## index
index | Re | Mach | Datasource
1 | 50000 | 0 | JavaFoil+Calcfoil stall+Eppler ext transition
2 | 50000 | 0 | XFOIL ncrit=9
3 | 50000 | 0.1 | JavaFoil+Calcfoil stall+Eppler ext transition
4 | 50000 | 0.1 | XFOIL ncrit=9
5 | 50000 | 0.25 | JavaFoil+Calcfoil stall+Eppler ext transition
6 | 50000 | 0.25 | XFOIL ncrit=9
7 | 50000 | 0.5 | JavaFoil+Calcfoil stall+Eppler ext transition
8 | 50000 | 0.5 | XFOIL ncrit=9
9 | 100000 | 0 | JavaFoil+Calcfoil stall+Eppler ext transition
10 | 100000 | 0 | XFOIL ncrit=9
11 | 100000 | 0.1 | JavaFoil+Calcfoil stall+Eppler ext transition
12 | 100000 | 0.1 | XFOIL ncrit=9
13 | 100000 | 0.25 | JavaFoil+Calcfoil stall+Eppler ext transition
14 | 100000 | 0.25 | XFOIL ncrit=9
15 | 100000 | 0.5 | JavaFoil+Calcfoil stall+Eppler ext transition
16 | 100000 | 0.5 | XFOIL ncrit=9
17 | 250000 | 0 | JavaFoil+Calcfoil stall+Eppler ext transition
18 | 250000 | 0 | XFOIL ncrit=9
19 | 250000 | 0.1 | JavaFoil+Calcfoil stall+Eppler ext transition
20 | 250000 | 0.1 | XFOIL ncrit=9
21 | 250000 | 0.25 | JavaFoil+Calcfoil stall+Eppler ext transition
22 | 250000 | 0.25 | XFOIL ncrit=9
23 | 250000 | 0.5 | JavaFoil+Calcfoil stall+Eppler ext transition
24 | 250000 | 0.5 | XFOIL ncrit=9
25 | 500000 | 0 | JavaFoil+Calcfoil stall+Eppler ext transition
26 | 500000 | 0 | XFOIL ncrit=9
27 | 500000 | 0.1 | JavaFoil+Calcfoil stall+Eppler ext transition
28 | 500000 | 0.1 | XFOIL ncrit=9
29 | 500000 | 0.25 | JavaFoil+Calcfoil stall+Eppler ext transition
30 | 500000 | 0.25 | XFOIL ncrit=9
31 | 500000 | 0.5 | JavaFoil+Calcfoil stall+Eppler ext transition
32 | 500000 | 0.5 | XFOIL ncrit=9
33 | 750000 | 0 | JavaFoil+Calcfoil stall+Eppler ext transition
34 | 750000 | 0 | XFOIL ncrit=9
35 | 750000 | 0.1 | JavaFoil+Calcfoil stall+Eppler ext transition
36 | 750000 | 0.1 | XFOIL ncrit=9
37 | 750000 | 0.25 | JavaFoil+Calcfoil stall+Eppler ext transition
38 | 750000 | 0.25 | XFOIL ncrit=9
39 | 750000 | 0.5 | JavaFoil+Calcfoil stall+Eppler ext transition
40 | 750000 | 0.5 | XFOIL ncrit=9
41 | 1000000 | 0 | JavaFoil+Calcfoil stall+Eppler ext transition
42 | 1000000 | 0 | XFOIL ncrit=9
43 | 1000000 | 0.1 | JavaFoil+Calcfoil stall+Eppler ext transition
44 | 1000000 | 0.1 | XFOIL ncrit=9
45 | 1000000 | 0.25 | JavaFoil+Calcfoil stall+Eppler ext transition
46 | 1000000 | 0.25 | XFOIL ncrit=9
47 | 1000000 | 0.5 | JavaFoil+Calcfoil stall+Eppler ext transition
48 | 1000000 | 0.5 | XFOIL ncrit=9
49 | 2000000 | 0 | JavaFoil+Calcfoil stall+Eppler ext transition
50 | 2000000 | 0 | XFOIL ncrit=9
51 | 2000000 | 0.1 | JavaFoil+Calcfoil stall+Eppler ext transition
52 | 2000000 | 0.1 | XFOIL ncrit=9
53 | 2000000 | 0.25 | JavaFoil+Calcfoil stall+Eppler ext transition
54 | 2000000 | 0.25 | XFOIL ncrit=9
55 | 2000000 | 0.5 | JavaFoil+Calcfoil stall+Eppler ext transition
56 | 2000000 | 0.5 | XFOIL ncrit=9
57 | 3000000 | 0 | JavaFoil+Calcfoil stall+Eppler ext transition
58 | 3000000 | 0 | XFOIL ncrit=9
59 | 3000000 | 0.1 | JavaFoil+Calcfoil stall+Eppler ext transition
60 | 3000000 | 0.1 | XFOIL ncrit=9
61 | 3000000 | 0.25 | JavaFoil+Calcfoil stall+Eppler ext transition
62 | 3000000 | 0.25 | XFOIL ncrit=9
63 | 3000000 | 0.5 | JavaFoil+Calcfoil stall+Eppler ext transition
64 | 3000000 | 0.5 | XFOIL ncrit=9
65 | 4000000 | 0 | JavaFoil+Calcfoil stall+Eppler ext transition
66 | 4000000 | 0 | XFOIL ncrit=9
67 | 4000000 | 0.1 | JavaFoil+Calcfoil stall+Eppler ext transition
68 | 4000000 | 0.1 | XFOIL ncrit=9
69 | 4000000 | 0.25 | JavaFoil+Calcfoil stall+Eppler ext transition
70 | 4000000 | 0.25 | XFOIL ncrit=9
71 | 4000000 | 0.5 | JavaFoil+Calcfoil stall+Eppler ext transition
72 | 4000000 | 0.5 | XFOIL ncrit=9
73 | 5000000 | 0 | JavaFoil+Calcfoil stall+Eppler ext transition
74 | 5000000 | 0 | XFOIL ncrit=9
75 | 5000000 | 0.1 | JavaFoil+Calcfoil stall+Eppler ext transition
76 | 5000000 | 0.1 | XFOIL ncrit=9
77 | 5000000 | 0.25 | JavaFoil+Calcfoil stall+Eppler ext transition
78 | 5000000 | 0.25 | XFOIL ncrit=9
79 | 5000000 | 0.5 | JavaFoil+Calcfoil stall+Eppler ext transition
80 | 5000000 | 0.5 | XFOIL ncrit=9
81 | 6000000 | 0 | JavaFoil+Calcfoil stall+Eppler ext transition
82 | 6000000 | 0 | XFOIL ncrit=9
83 | 6000000 | 0.1 | JavaFoil+Calcfoil stall+Eppler ext transition
84 | 6000000 | 0.1 | XFOIL ncrit=9
85 | 6000000 | 0.25 | JavaFoil+Calcfoil stall+Eppler ext transition
86 | 6000000 | 0.25 | XFOIL ncrit=9
87 | 6000000 | 0.5 | JavaFoil+Calcfoil stall+Eppler ext transition
88 | 6000000 | 0.5 | XFOIL ncrit=9
89 | 7000000 | 0 | JavaFoil+Calcfoil stall+Eppler ext transition
90 | 7000000 | 0 | XFOIL ncrit=9
91 | 7000000 | 0.1 | JavaFoil+Calcfoil stall+Eppler ext transition
92 | 7000000 | 0.1 | XFOIL ncrit=9
93 | 7000000 | 0.25 | JavaFoil+Calcfoil stall+Eppler ext transition
94 | 7000000 | 0.25 | XFOIL ncrit=9
95 | 7000000 | 0.5 | JavaFoil+Calcfoil stall+Eppler ext transition
96 | 7000000 | 0.5 | XFOIL ncrit=9
97 | 8000000 | 0 | JavaFoil+Calcfoil stall+Eppler ext transition
98 | 8000000 | 0 | XFOIL ncrit=9
99 | 8000000 | 0.1 | JavaFoil+Calcfoil stall+Eppler ext transition
100 | 8000000 | 0.1 | XFOIL ncrit=9
101 | 8000000 | 0.25 | JavaFoil+Calcfoil stall+Eppler ext transition
102 | 8000000 | 0.25 | XFOIL ncrit=9
103 | 8000000 | 0.5 | JavaFoil+Calcfoil stall+Eppler ext transition
104 | 8000000 | 0.5 | XFOIL ncrit=9
105 | 10000000 | 0 | JavaFoil+Calcfoil stall+Eppler ext transition
106 | 10000000 | 0 | XFOIL ncrit=9
107 | 10000000 | 0.1 | JavaFoil+Calcfoil stall+Eppler ext transition
108 | 10000000 | 0.1 | XFOIL ncrit=9
109 | 10000000 | 0.25 | JavaFoil+Calcfoil stall+Eppler ext transition
110 | 10000000 | 0.25 | XFOIL ncrit=9
111 | 10000000 | 0.5 | JavaFoil+Calcfoil stall+Eppler ext transition
112 | 10000000 | 0.5 | XFOIL ncrit=9
113 | 12000000 | 0 | JavaFoil+Calcfoil stall+Eppler ext transition
114 | 12000000 | 0 | XFOIL ncrit=9
115 | 12000000 | 0.1 | JavaFoil+Calcfoil stall+Eppler ext transition
116 | 12000000 | 0.1 | XFOIL ncrit=9
117 | 12000000 | 0.25 | JavaFoil+Calcfoil stall+Eppler ext transition
118 | 12000000 | 0.25 | XFOIL ncrit=9
119 | 12000000 | 0.5 | JavaFoil+Calcfoil stall+Eppler ext transition
120 | 12000000 | 0.5 | XFOIL ncrit=9
121 | 14000000 | 0 | JavaFoil+Calcfoil stall+Eppler ext transition
122 | 14000000 | 0 | XFOIL ncrit=9
123 | 14000000 | 0.1 | JavaFoil+Calcfoil stall+Eppler ext transition
124 | 14000000 | 0.1 | XFOIL ncrit=9
125 | 14000000 | 0.25 | JavaFoil+Calcfoil stall+Eppler ext transition
126 | 14000000 | 0.25 | XFOIL ncrit=9
127 | 14000000 | 0.5 | JavaFoil+Calcfoil stall+Eppler ext transition
128 | 14000000 | 0.5 | XFOIL ncrit=9
129 | 16000000 | 0 | JavaFoil+Calcfoil stall+Eppler ext transition
130 | 16000000 | 0 | XFOIL ncrit=9
131 | 16000000 | 0.1 | JavaFoil+Calcfoil stall+Eppler ext transition
132 | 16000000 | 0.1 | XFOIL ncrit=9
133 | 16000000 | 0.25 | JavaFoil+Calcfoil stall+Eppler ext transition
134 | 16000000 | 0.25 | XFOIL ncrit=9
135 | 16000000 | 0.5 | JavaFoil+Calcfoil stall+Eppler ext transition
136 | 16000000 | 0.5 | XFOIL ncrit=9
137 | 18000000 | 0 | JavaFoil+Calcfoil stall+Eppler ext transition
138 | 18000000 | 0 | XFOIL ncrit=9
139 | 18000000 | 0.1 | JavaFoil+Calcfoil stall+Eppler ext transition
140 | 18000000 | 0.1 | XFOIL ncrit=9
141 | 18000000 | 0.25 | JavaFoil+Calcfoil stall+Eppler ext transition
142 | 18000000 | 0.25 | XFOIL ncrit=9
143 | 18000000 | 0.5 | JavaFoil+Calcfoil stall+Eppler ext transition
144 | 18000000 | 0.5 | XFOIL ncrit=9
145 | 20000000 | 0 | JavaFoil+Calcfoil stall+Eppler ext transition
146 | 20000000 | 0 | XFOIL ncrit=9
147 | 20000000 | 0.1 | JavaFoil+Calcfoil stall+Eppler ext transition
148 | 20000000 | 0.1 | XFOIL ncrit=9
149 | 20000000 | 0.25 | JavaFoil+Calcfoil stall+Eppler ext transition
150 | 20000000 | 0.25 | XFOIL ncrit=9
151 | 20000000 | 0.5 | JavaFoil+Calcfoil stall+Eppler ext transition
152 | 20000000 | 0.5 | XFOIL ncrit=9

## 1. Re 50k Mach 0.00 (1)
BIGFOIL.COM POLAR EXPORT
GA 37-419
GA 37-419 |  |  |  | Cl Max: | 1.676 | at alpha= | 13 | deg
JavaFoil+Calcfoil stall+Eppler ext transition |  |  |  | L/D Max: | 31.91 | at alpha= | 7.5 | deg
Re: | 50000 |  |  | Cd Min: | 0.02099 | at alpha= | -0.5 | deg
Mach: | 0 |  |  | Cl=0 at alpha= | -3.017 | deg
|  |  |  | @ Cl=0.1, Cd= | 0.021703
|  |  |  | @ Cl=0.4, Cd= | 0.024355
|  |  |  | @ Cl=0.6, Cd= | 0.025822
alpha (deg) | Cl | Cd | Cm | Cl/Cd
-20 | -0.851 | 0.29123 | -0.011 | -2.923
-19.5 | -0.862 | 0.26666 | -0.011 | -3.233
-19 | -0.871 | 0.25224 | -0.011 | -3.455
-18.5 | -0.879 | 0.23589 | -0.011 | -3.727
-18 | -0.886 | 0.22459 | -0.012 | -3.943
-17.5 | -0.89 | 0.20703 | -0.012 | -4.298
-17 | -0.892 | 0.20146 | -0.012 | -4.427
-16.5 | -0.892 | 0.18541 | -0.013 | -4.809
-16 | -0.889 | 0.17688 | -0.013 | -5.028
-15.5 | -0.884 | 0.16927 | -0.014 | -5.225
-15 | -0.877 | 0.15851 | -0.014 | -5.531
-14.5 | -0.866 | 0.14825 | -0.014 | -5.842
-14 | -0.853 | 0.14077 | -0.015 | -6.059
-13.5 | -0.837 | 0.12905 | -0.015 | -6.484
-13 | -0.818 | 0.12105 | -0.016 | -6.755
-12.5 | -0.796 | 0.11221 | -0.016 | -7.091
-12 | -0.77 | 0.10583 | -0.017 | -7.273
-11.5 | -0.741 | 0.09978 | -0.017 | -7.428
-11 | -0.71 | 0.09379 | -0.017 | -7.571
-10.5 | -0.677 | 0.08775 | -0.018 | -7.713
-10 | -0.641 | 0.08174 | -0.019 | -7.846
-9.5 | -0.604 | 0.07692 | -0.019 | -7.851
-9 | -0.565 | 0.07297 | -0.02 | -7.737
-8.5 | -0.523 | 0.06757 | -0.021 | -7.746
-8 | -0.481 | 0.06376 | -0.021 | -7.538
-7.5 | -0.437 | 0.06028 | -0.022 | -7.241
-7 | -0.391 | 0.05702 | -0.022 | -6.856
-6.5 | -0.344 | 0.05403 | -0.023 | -6.374
-6 | -0.297 | 0.05092 | -0.024 | -5.83
-5.5 | -0.249 | 0.04847 | -0.025 | -5.128
-5 | -0.24 | 0.02285 | -0.05 | -10.511
-4.5 | -0.181 | 0.02236 | -0.051 | -8.091
-4 | -0.121 | 0.02194 | -0.052 | -5.499
-3.5 | -0.057 | 0.02356 | -0.05 | -2.407
-3 | 0.002 | 0.0227 | -0.051 | 0.085
-2.5 | 0.062 | 0.02199 | -0.053 | 2.81
-2 | 0.123 | 0.02153 | -0.054 | 5.705
-1.5 | 0.184 | 0.02122 | -0.055 | 8.693
-1 | 0.247 | 0.02106 | -0.056 | 11.718
-0.5 | 0.31 | 0.02099 | -0.058 | 14.763
0 | 0.354 | 0.02407 | -0.059 | 14.71
0.5 | 0.412 | 0.02443 | -0.06 | 16.867
1 | 0.47 | 0.02485 | -0.061 | 18.91
1.5 | 0.528 | 0.02535 | -0.062 | 20.82
2 | 0.585 | 0.02559 | -0.063 | 22.868
2.5 | 0.642 | 0.02647 | -0.064 | 24.272
3 | 0.7 | 0.02719 | -0.064 | 25.725
3.5 | 0.756 | 0.02795 | -0.065 | 27.051
4 | 0.813 | 0.02845 | -0.066 | 28.576
4.5 | 0.869 | 0.0294 | -0.067 | 29.576
5 | 0.926 | 0.03036 | -0.067 | 30.496
5.5 | 0.975 | 0.03177 | -0.068 | 30.681
6 | 1.029 | 0.03297 | -0.069 | 31.207
6.5 | 1.082 | 0.03423 | -0.07 | 31.61
7 | 1.134 | 0.03564 | -0.07 | 31.814
7.5 | 1.185 | 0.03714 | -0.071 | 31.91
8 | 1.235 | 0.03883 | -0.072 | 31.798
8.5 | 1.283 | 0.04059 | -0.073 | 31.612
9 | 1.33 | 0.04251 | -0.073 | 31.28
9.5 | 1.375 | 0.04461 | -0.074 | 30.824
10 | 1.465 | 0.04598 | -0.079 | 31.862
10.5 | 1.507 | 0.04853 | -0.079 | 31.062
11 | 1.547 | 0.05105 | -0.08 | 30.312
11.5 | 1.585 | 0.05384 | -0.081 | 29.437
12 | 1.619 | 0.05669 | -0.081 | 28.564
12.5 | 1.651 | 0.05987 | -0.082 | 27.575
13 | 1.676 | 0.06369 | -0.082 | 26.318
13.5 | 1.503 | 0.11039 | -0.049 | 13.619
14 | 1.52 | 0.11847 | -0.045 | 12.834
14.5 | 1.539 | 0.12657 | -0.044 | 12.16
15 | 1.555 | 0.13493 | -0.043 | 11.525
15.5 | 1.568 | 0.14352 | -0.043 | 10.927
16 | 1.578 | 0.15248 | -0.042 | 10.348
16.5 | 1.586 | 0.15996 | -0.042 | 9.914
17 | 1.591 | 0.17015 | -0.042 | 9.351
17.5 | 1.593 | 0.17931 | -0.041 | 8.883
18 | 1.592 | 0.19139 | -0.041 | 8.317

## 2. Re 50k Mach 0.00 (2)
BIGFOIL.COM POLAR EXPORT
GA 37-419
GA 37-419 |  |  |  | Cl Max: | 0.8462 | at alpha= | 16.5 | deg
XFOIL ncrit=9 |  |  |  | L/D Max: | 5.6565 | at alpha= | 15 | deg
Re: | 50000 |  |  | Cd Min: | 0.23523 | at alpha= | 20 | deg
Mach: | 0 |  |  | Cl=0 at alpha= | 3.3121 | deg
|  |  |  | @ Cl=0.1, Cd= | 0.070423
|  |  |  | @ Cl=0.4, Cd= | 0.10274
|  |  |  | @ Cl=0.6, Cd= | 0.13482
alpha (deg) | Cl | Cd | Cm | Cl/Cd
-11 | -0.3565 | 0.14451 | -0.032 | -2.467
-10.5 | -0.2915 | 0.13406 | -0.0384 | -2.1744
-10 | -0.2687 | 0.12735 | -0.0435 | -2.1099
-9.5 | -0.4426 | 0.10136 | -0.0639 | -4.3666
-9 | -0.5223 | 0.08671 | -0.0693 | -6.0235
-8.5 | -0.6766 | 0.07943 | -0.0587 | -8.5182
-8 | -0.6954 | 0.07321 | -0.0542 | -9.4987
-7.5 | -0.7184 | 0.0672 | -0.0489 | -10.6905
-7 | -0.7271 | 0.06184 | -0.0438 | -11.7578
-6 | -0.7871 | 0.05389 | -0.021 | -14.6057
-5.5 | -0.7573 | 0.04974 | -0.0191 | -15.2252
-5 | -0.723 | 0.0465 | -0.0174 | -15.5484
-4.5 | -0.6856 | 0.04422 | -0.0157 | -15.5043
-4 | -0.6475 | 0.04242 | -0.0138 | -15.264
-3.5 | -0.6107 | 0.04092 | -0.0115 | -14.9242
-3 | -0.5764 | 0.03846 | -0.0095 | -14.987
-2.5 | -0.5757 | 0.03943 | 0.0056 | -14.6006
-2 | -0.567 | 0.04165 | 0.0182 | -13.6134
-1.5 | -0.5571 | 0.04326 | 0.03 | -12.8779
-1 | -0.5391 | 0.04489 | 0.0402 | -12.0094
-0.5 | -0.3851 | 0.0522 | 0.0235 | -7.3774
0 | -0.2906 | 0.05475 | 0.0102 | -5.3078
0.5 | -0.1948 | 0.05753 | -0.0044 | -3.3861
1 | -0.1486 | 0.05849 | -0.0104 | -2.5406
1.5 | -0.1087 | 0.05918 | -0.0148 | -1.8368
2 | -0.0948 | 0.05884 | -0.014 | -1.6111
2.5 | -0.0744 | 0.05908 | -0.0136 | -1.2593
3 | -0.0294 | 0.06167 | -0.0167 | -0.47673
3.5 | 0.0177 | 0.06466 | -0.0197 | 0.27374
4 | 0.063 | 0.06777 | -0.0222 | 0.92961
4.5 | 0.1047 | 0.07076 | -0.0239 | 1.4796
5 | 0.1448 | 0.07386 | -0.0254 | 1.9605
5.5 | 0.1825 | 0.077 | -0.0266 | 2.3701
6 | 0.2186 | 0.08027 | -0.0276 | 2.7233
6.5 | 0.2535 | 0.08373 | -0.0285 | 3.0276
7 | 0.2877 | 0.0874 | -0.0295 | 3.2918
8 | 0.3542 | 0.09544 | -0.0316 | 3.7112
10 | 0.4672 | 0.11346 | -0.0356 | 4.1178
10.5 | 0.4917 | 0.11794 | -0.0366 | 4.1691
11 | 0.5322 | 0.12411 | -0.0388 | 4.2881
11.5 | 0.5442 | 0.12868 | -0.0394 | 4.2291
12 | 0.5843 | 0.13459 | -0.0412 | 4.3413
13 | 0.671 | 0.13588 | -0.0386 | 4.9382
13.5 | 0.7298 | 0.13619 | -0.0372 | 5.3587
14 | 0.756 | 0.13941 | -0.0371 | 5.4229
14.5 | 0.7852 | 0.14226 | -0.0367 | 5.5195
15 | 0.8172 | 0.14447 | -0.0359 | 5.6565
15.5 | 0.8267 | 0.1507 | -0.0374 | 5.4857
16 | 0.843 | 0.15638 | -0.0385 | 5.3907
16.5 | 0.8462 | 0.16538 | -0.0417 | 5.1167
17 | 0.8237 | 0.18007 | -0.0492 | 4.5743
17.5 | 0.8304 | 0.19136 | -0.054 | 4.3395
19 | 0.8287 | 0.22565 | -0.0732 | 3.6725
20 | 0.8459 | 0.23523 | -0.0812 | 3.5961

## 3. Re 50k Mach 0.10 (1)
BIGFOIL.COM POLAR EXPORT
GA 37-419
GA 37-419 |  |  |  | Cl Max: | 1.673 | at alpha= | 13 | deg
JavaFoil+Calcfoil stall+Eppler ext transition |  |  |  | L/D Max: | 31.728 | at alpha= | 8 | deg
Re: | 50000 |  |  | Cd Min: | 0.02109 | at alpha= | -0.5 | deg
Mach: | 0.1 |  |  | Cl=0 at alpha= | -3.017 | deg
|  |  |  | @ Cl=0.1, Cd= | 0.02179
|  |  |  | @ Cl=0.4, Cd= | 0.024438
|  |  |  | @ Cl=0.6, Cd= | 0.025914
alpha (deg) | Cl | Cd | Cm | Cl/Cd
-20 | -0.808 | 0.29968 | -0.011 | -2.695
-19.5 | -0.822 | 0.27355 | -0.011 | -3.004
-19 | -0.834 | 0.26552 | -0.011 | -3.143
-18.5 | -0.846 | 0.24572 | -0.011 | -3.441
-18 | -0.855 | 0.22922 | -0.012 | -3.73
-17.5 | -0.863 | 0.21992 | -0.012 | -3.922
-17 | -0.868 | 0.20125 | -0.013 | -4.312
-16.5 | -0.871 | 0.19506 | -0.013 | -4.464
-16 | -0.871 | 0.17852 | -0.013 | -4.879
-15.5 | -0.869 | 0.16935 | -0.014 | -5.13
-15 | -0.864 | 0.16134 | -0.014 | -5.353
-14.5 | -0.855 | 0.14767 | -0.014 | -5.793
-14 | -0.844 | 0.14015 | -0.015 | -6.024
-13.5 | -0.83 | 0.12858 | -0.015 | -6.455
-13 | -0.813 | 0.12102 | -0.016 | -6.716
-12.5 | -0.792 | 0.11522 | -0.016 | -6.876
-12 | -0.767 | 0.10842 | -0.017 | -7.079
-11.5 | -0.74 | 0.10211 | -0.017 | -7.246
-11 | -0.71 | 0.09368 | -0.017 | -7.574
-10.5 | -0.677 | 0.08794 | -0.018 | -7.699
-10 | -0.642 | 0.0832 | -0.019 | -7.718
-9.5 | -0.605 | 0.07801 | -0.019 | -7.756
-9 | -0.566 | 0.07294 | -0.02 | -7.757
-8.5 | -0.525 | 0.06824 | -0.021 | -7.693
-8 | -0.482 | 0.06429 | -0.021 | -7.501
-7.5 | -0.438 | 0.06022 | -0.022 | -7.275
-7 | -0.393 | 0.05731 | -0.023 | -6.85
-6.5 | -0.346 | 0.05401 | -0.023 | -6.404
-6 | -0.298 | 0.05116 | -0.024 | -5.829
-5.5 | -0.25 | 0.04854 | -0.025 | -5.144
-5 | -0.241 | 0.02295 | -0.051 | -10.504
-4.5 | -0.182 | 0.02247 | -0.052 | -8.085
-4 | -0.121 | 0.02203 | -0.053 | -5.502
-3.5 | -0.057 | 0.02369 | -0.05 | -2.404
-3 | 0.002 | 0.02278 | -0.052 | 0.085
-2.5 | 0.062 | 0.02207 | -0.053 | 2.812
-2 | 0.123 | 0.02162 | -0.054 | 5.71
-1.5 | 0.185 | 0.02131 | -0.055 | 8.696
-1 | 0.248 | 0.02116 | -0.057 | 11.716
-0.5 | 0.311 | 0.02109 | -0.058 | 14.753
0 | 0.356 | 0.02418 | -0.059 | 14.704
0.5 | 0.414 | 0.02452 | -0.06 | 16.889
1 | 0.472 | 0.02494 | -0.061 | 18.936
1.5 | 0.53 | 0.02547 | -0.062 | 20.81
2 | 0.588 | 0.02571 | -0.063 | 22.861
2.5 | 0.645 | 0.02668 | -0.064 | 24.187
3 | 0.703 | 0.02733 | -0.065 | 25.714
3.5 | 0.76 | 0.02779 | -0.065 | 27.343
4 | 0.817 | 0.02861 | -0.066 | 28.547
4.5 | 0.874 | 0.0296 | -0.067 | 29.507
5 | 0.93 | 0.03065 | -0.068 | 30.341
5.5 | 0.979 | 0.03196 | -0.068 | 30.646
6 | 1.034 | 0.03311 | -0.069 | 31.226
6.5 | 1.087 | 0.0345 | -0.07 | 31.496
7 | 1.139 | 0.03593 | -0.071 | 31.707
7.5 | 1.19 | 0.03752 | -0.071 | 31.727
8 | 1.241 | 0.0391 | -0.072 | 31.728
8.5 | 1.288 | 0.04102 | -0.073 | 31.408
9 | 1.335 | 0.04293 | -0.074 | 31.097
9.5 | 1.38 | 0.045 | -0.074 | 30.66
10 | 1.47 | 0.04677 | -0.079 | 31.435
10.5 | 1.512 | 0.04911 | -0.08 | 30.793
11 | 1.552 | 0.05177 | -0.08 | 29.973
11.5 | 1.589 | 0.05454 | -0.081 | 29.129
12 | 1.622 | 0.0575 | -0.082 | 28.215
12.5 | 1.652 | 0.06089 | -0.082 | 27.134
13 | 1.673 | 0.06516 | -0.082 | 25.682
13.5 | 1.502 | 0.11189 | -0.048 | 13.42
14 | 1.52 | 0.11974 | -0.044 | 12.694
14.5 | 1.538 | 0.12741 | -0.044 | 12.068
15 | 1.552 | 0.13519 | -0.043 | 11.478
15.5 | 1.563 | 0.14461 | -0.043 | 10.81
16 | 1.571 | 0.15475 | -0.042 | 10.154
16.5 | 1.576 | 0.1617 | -0.041 | 9.747
17 | 1.579 | 0.17224 | -0.041 | 9.165
17.5 | 1.578 | 0.18356 | -0.041 | 8.597
18 | 1.575 | 0.19445 | -0.042 | 8.099

## 4. Re 50k Mach 0.10 (2)
BIGFOIL.COM POLAR EXPORT
GA 37-419
GA 37-419 |  |  |  | Cl Max: | 0.8496 | at alpha= | 15.5 | deg
XFOIL ncrit=9 |  |  |  | L/D Max: | 5.7639 | at alpha= | 15.5 | deg
Re: | 50000 |  |  | Cd Min: | 0.23616 | at alpha= | 20 | deg
Mach: | 0.1 |  |  | Cl=0 at alpha= | 3.312 | deg
|  |  |  | @ Cl=0.1, Cd= | 0.070874
|  |  |  | @ Cl=0.4, Cd= | 0.102
|  |  |  | @ Cl=0.6, Cd= | 0.13929
alpha (deg) | Cl | Cd | Cm | Cl/Cd
-11 | -0.3395 | 0.14345 | -0.0334 | -2.3667
-10.5 | -0.2857 | 0.13428 | -0.0395 | -2.1276
-10 | -0.2605 | 0.12736 | -0.0453 | -2.0454
-9.5 | -0.3924 | 0.10735 | -0.061 | -3.6553
-9 | -0.5023 | 0.08753 | -0.0712 | -5.7386
-8.5 | -0.6632 | 0.08055 | -0.0604 | -8.2334
-8 | -0.6849 | 0.07435 | -0.0558 | -9.2118
-7.5 | -0.7106 | 0.06838 | -0.0504 | -10.3919
-7 | -0.7254 | 0.06305 | -0.0447 | -11.5052
-6 | -0.791 | 0.05499 | -0.0214 | -14.3844
-5.5 | -0.7624 | 0.05057 | -0.0195 | -15.0761
-5 | -0.7286 | 0.04719 | -0.0177 | -15.4397
-4.5 | -0.6913 | 0.04473 | -0.016 | -15.455
-4 | -0.653 | 0.04285 | -0.0141 | -15.2392
-3.5 | -0.6153 | 0.04137 | -0.0118 | -14.8731
-3 | -0.5807 | 0.03932 | -0.0095 | -14.7686
-2.5 | -0.5766 | 0.03936 | 0.0041 | -14.6494
-2 | -0.5687 | 0.04174 | 0.0174 | -13.6248
-1.5 | -0.5584 | 0.04337 | 0.0289 | -12.8753
-1 | -0.5414 | 0.04497 | 0.0395 | -12.0391
-0.5 | -0.3966 | 0.05215 | 0.0254 | -7.605
0 | -0.2965 | 0.05486 | 0.0111 | -5.4047
0.5 | -0.2028 | 0.05754 | -0.003 | -3.5245
1 | -0.1467 | 0.05899 | -0.0108 | -2.4869
1.5 | -0.1063 | 0.05972 | -0.0152 | -1.78
2 | -0.0921 | 0.0594 | -0.0144 | -1.5505
2.5 | -0.0743 | 0.05949 | -0.0136 | -1.2489
3.5 | 0.0172 | 0.06508 | -0.0197 | 0.26429
4 | 0.063 | 0.06824 | -0.0222 | 0.92321
4.5 | 0.105 | 0.07123 | -0.024 | 1.4741
5 | 0.1453 | 0.07434 | -0.0255 | 1.9545
5.5 | 0.1832 | 0.07749 | -0.0267 | 2.3642
6 | 0.2194 | 0.08076 | -0.0277 | 2.7167
7 | 0.2888 | 0.0879 | -0.0296 | 3.2856
7.5 | 0.3224 | 0.09181 | -0.0307 | 3.5116
8.5 | 0.3907 | 0.10067 | -0.0332 | 3.881
9 | 0.4272 | 0.10589 | -0.0349 | 4.0344
9.5 | 0.4537 | 0.11059 | -0.0358 | 4.1025
10 | 0.4643 | 0.11356 | -0.0354 | 4.0886
10.5 | 0.4935 | 0.11845 | -0.0367 | 4.1663
11 | 0.54 | 0.12548 | -0.0393 | 4.3035
11.5 | 0.5414 | 0.12883 | -0.0392 | 4.2024
12 | 0.5895 | 0.13577 | -0.0415 | 4.3419
12.5 | 0.5935 | 0.13938 | -0.042 | 4.2581
13.5 | 0.7204 | 0.13761 | -0.0376 | 5.2351
14 | 0.7481 | 0.14091 | -0.0375 | 5.3091
14.5 | 0.7776 | 0.14403 | -0.0373 | 5.3989
15 | 0.8069 | 0.14702 | -0.0369 | 5.4884
15.5 | 0.8496 | 0.1474 | -0.035 | 5.7639
16 | 0.8357 | 0.15886 | -0.0396 | 5.2606
16.5 | 0.8417 | 0.16746 | -0.0427 | 5.0263
17 | 0.8226 | 0.18148 | -0.0499 | 4.5327
17.5 | 0.8319 | 0.19257 | -0.0544 | 4.32
19 | 0.8296 | 0.22635 | -0.0738 | 3.6651
19.5 | 0.8442 | 0.23168 | -0.0771 | 3.6438
20 | 0.8482 | 0.23616 | -0.0818 | 3.5916

## 5. Re 50k Mach 0.25 (1)
BIGFOIL.COM POLAR EXPORT
GA 37-419
GA 37-419 |  |  |  | Cl Max: | 1.632 | at alpha= | 12 | deg
JavaFoil+Calcfoil stall+Eppler ext transition |  |  |  | L/D Max: | 31.243 | at alpha= | 7.5 | deg
Re: | 50000 |  |  | Cd Min: | 0.02165 | at alpha= | -0.5 | deg
Mach: | 0.25 |  |  | Cl=0 at alpha= | -3.0167 | deg
|  |  |  | @ Cl=0.1, Cd= | 0.022502
|  |  |  | @ Cl=0.4, Cd= | 0.024973
|  |  |  | @ Cl=0.6, Cd= | 0.026718
alpha (deg) | Cl | Cd | Cm | Cl/Cd
-18.5 | -0.538 | 0.33672 | -0.012 | -1.598
-18 | -0.58 | 0.30342 | -0.012 | -1.911
-17.5 | -0.618 | 0.28619 | -0.012 | -2.161
-17 | -0.653 | 0.2613 | -0.013 | -2.499
-16.5 | -0.684 | 0.23621 | -0.013 | -2.895
-16 | -0.71 | 0.21736 | -0.013 | -3.267
-15.5 | -0.732 | 0.20137 | -0.013 | -3.636
-15 | -0.749 | 0.18715 | -0.014 | -4.004
-14.5 | -0.761 | 0.17174 | -0.014 | -4.434
-14 | -0.769 | 0.16114 | -0.015 | -4.769
-13.5 | -0.771 | 0.14784 | -0.015 | -5.212
-13 | -0.767 | 0.13635 | -0.016 | -5.626
-12.5 | -0.759 | 0.12887 | -0.016 | -5.889
-12 | -0.744 | 0.11734 | -0.017 | -6.339
-11.5 | -0.724 | 0.10927 | -0.017 | -6.629
-11 | -0.701 | 0.10007 | -0.018 | -7.002
-10.5 | -0.673 | 0.09309 | -0.018 | -7.233
-10 | -0.643 | 0.08601 | -0.019 | -7.47
-9.5 | -0.609 | 0.08134 | -0.02 | -7.483
-9 | -0.572 | 0.07583 | -0.02 | -7.54
-8.5 | -0.532 | 0.07114 | -0.021 | -7.482
-8 | -0.49 | 0.06575 | -0.021 | -7.458
-7.5 | -0.447 | 0.06225 | -0.022 | -7.174
-7 | -0.401 | 0.05821 | -0.023 | -6.889
-6.5 | -0.354 | 0.05493 | -0.023 | -6.441
-6 | -0.305 | 0.05194 | -0.024 | -5.88
-5.5 | -0.256 | 0.04923 | -0.025 | -5.199
-5 | -0.207 | 0.04614 | -0.029 | -4.477
-4.5 | -0.186 | 0.02304 | -0.053 | -8.07
-4 | -0.124 | 0.02258 | -0.054 | -5.497
-3.5 | -0.058 | 0.02472 | -0.051 | -2.349
-3 | 0.002 | 0.0237 | -0.052 | 0.084
-2.5 | 0.063 | 0.02289 | -0.054 | 2.768
-2 | 0.126 | 0.02223 | -0.055 | 5.684
-1.5 | 0.19 | 0.02191 | -0.056 | 8.658
-1 | 0.254 | 0.02172 | -0.058 | 11.688
-0.5 | 0.318 | 0.02165 | -0.059 | 14.71
0 | 0.365 | 0.02474 | -0.06 | 14.747
0.5 | 0.425 | 0.02514 | -0.061 | 16.894
1 | 0.484 | 0.02559 | -0.063 | 18.927
1.5 | 0.544 | 0.02613 | -0.064 | 20.82
2 | 0.603 | 0.02675 | -0.065 | 22.551
2.5 | 0.662 | 0.02738 | -0.065 | 24.189
3 | 0.721 | 0.02788 | -0.066 | 25.851
3.5 | 0.779 | 0.02893 | -0.067 | 26.939
4 | 0.838 | 0.0295 | -0.068 | 28.412
4.5 | 0.896 | 0.03052 | -0.069 | 29.373
5 | 0.954 | 0.03157 | -0.069 | 30.234
5.5 | 1.004 | 0.03311 | -0.07 | 30.334
6 | 1.059 | 0.03439 | -0.071 | 30.802
6.5 | 1.114 | 0.03586 | -0.072 | 31.066
7 | 1.167 | 0.03744 | -0.072 | 31.166
7.5 | 1.219 | 0.03902 | -0.073 | 31.243
8 | 1.269 | 0.04088 | -0.074 | 31.045
8.5 | 1.318 | 0.04292 | -0.075 | 30.701
9 | 1.364 | 0.04493 | -0.075 | 30.356
9.5 | 1.408 | 0.04726 | -0.076 | 29.789
10 | 1.496 | 0.04989 | -0.081 | 29.994
10.5 | 1.536 | 0.05257 | -0.082 | 29.218
11 | 1.573 | 0.05554 | -0.082 | 28.316
11.5 | 1.605 | 0.05871 | -0.083 | 27.344
12 | 1.632 | 0.06236 | -0.083 | 26.178
12.5 | 1.463 | 0.10253 | -0.051 | 14.265
13 | 1.476 | 0.111 | -0.045 | 13.293
13.5 | 1.493 | 0.11831 | -0.044 | 12.615
14 | 1.506 | 0.12699 | -0.044 | 11.859
14.5 | 1.513 | 0.13607 | -0.043 | 11.116
15 | 1.513 | 0.18937 | -0.04 | 7.988
15.5 | 1.51 | 0.15735 | -0.041 | 9.597
16 | 1.502 | 0.16766 | -0.041 | 8.96
16.5 | 1.489 | 0.18074 | -0.04 | 8.238
17 | 1.471 | 0.19447 | -0.041 | 7.564

## 6. Re 50k Mach 0.25 (2)
BIGFOIL.COM POLAR EXPORT
GA 37-419
GA 37-419 |  |  |  | Cl Max: | 0.8617 | at alpha= | 20 | deg
XFOIL ncrit=9 |  |  |  | L/D Max: | 5.306 | at alpha= | 14.5 | deg
Re: | 50000 |  |  | Cd Min: | 0.24143 | at alpha= | 20 | deg
Mach: | 0.25 |  |  | Cl=0 at alpha= | 3.5023 | deg
|  |  |  | @ Cl=0.1, Cd= | 0.072709
|  |  |  | @ Cl=0.4, Cd= | 0.10531
|  |  |  | @ Cl=0.6, Cd= | 0.14234
alpha (deg) | Cl | Cd | Cm | Cl/Cd
-11 | -0.2775 | 0.14182 | -0.0415 | -1.9567
-10.5 | -0.2495 | 0.135 | -0.047 | -1.8481
-10 | -0.2355 | 0.12908 | -0.0508 | -1.8244
-9 | -0.4326 | 0.09401 | -0.0751 | -4.6016
-8.5 | -0.5882 | 0.08477 | -0.0714 | -6.9388
-8 | -0.6273 | 0.0799 | -0.0647 | -7.8511
-7.5 | -0.6657 | 0.07455 | -0.0584 | -8.9296
-7 | -0.6945 | 0.06912 | -0.0523 | -10.0477
-6.5 | -0.721 | 0.06432 | -0.0444 | -11.2096
-6 | -0.805 | 0.06154 | -0.0233 | -13.0809
-5.5 | -0.7862 | 0.05571 | -0.0212 | -14.1124
-5 | -0.7576 | 0.05136 | -0.0192 | -14.7508
-4.5 | -0.7219 | 0.04785 | -0.0175 | -15.0867
-4 | -0.6827 | 0.04542 | -0.0156 | -15.0308
-3.5 | -0.6426 | 0.04359 | -0.0134 | -14.7419
-3 | -0.6047 | 0.04209 | -0.0108 | -14.3668
-2.5 | -0.5751 | 0.03899 | -0.0075 | -14.7499
-2 | -0.5733 | 0.04166 | 0.0094 | -13.7614
-1.5 | -0.5652 | 0.04386 | 0.0231 | -12.8865
-1 | -0.5527 | 0.0455 | 0.0351 | -12.1473
0 | -0.34 | 0.05523 | 0.0183 | -6.1561
0.5 | -0.2439 | 0.05794 | 0.0044 | -4.2095
1 | -0.1351 | 0.06174 | -0.0131 | -2.1882
1.5 | -0.0941 | 0.0626 | -0.0174 | -1.5032
2 | -0.0775 | 0.0624 | -0.0169 | -1.242
3 | -0.0396 | 0.06353 | -0.0153 | -0.62333
3.5 | -0.0002 | 0.06558 | -0.0171 | -0.0030497
4 | 0.043 | 0.06834 | -0.0193 | 0.62921
4.5 | 0.0884 | 0.07174 | -0.0217 | 1.2322
5 | 0.1346 | 0.0756 | -0.0242 | 1.7804
5.5 | 0.1809 | 0.07977 | -0.0266 | 2.2678
7 | 0.2983 | 0.09147 | -0.0309 | 3.2612
8 | 0.3657 | 0.09981 | -0.0329 | 3.664
8.5 | 0.3837 | 0.10266 | -0.0325 | 3.7376
9 | 0.4056 | 0.10622 | -0.0327 | 3.8185
9.5 | 0.4344 | 0.1107 | -0.0338 | 3.9241
10 | 0.4697 | 0.11608 | -0.0356 | 4.0463
10.5 | 0.5131 | 0.12312 | -0.0381 | 4.1675
11 | 0.5155 | 0.12596 | -0.0378 | 4.0926
12 | 0.5666 | 0.13663 | -0.0407 | 4.147
12.5 | 0.5967 | 0.1425 | -0.0423 | 4.1874
13 | 0.6734 | 0.13877 | -0.0383 | 4.8526
13.5 | 0.7271 | 0.1403 | -0.0373 | 5.1825
14 | 0.7534 | 0.14404 | -0.0374 | 5.2305
14.5 | 0.7829 | 0.14755 | -0.0373 | 5.306
15 | 0.7875 | 0.15471 | -0.0396 | 5.0902
15.5 | 0.8087 | 0.16011 | -0.0407 | 5.0509
16 | 0.8128 | 0.16874 | -0.0441 | 4.8169
16.5 | 0.8279 | 0.17646 | -0.0468 | 4.6917
17 | 0.814 | 0.18937 | -0.0541 | 4.2985
18.5 | 0.8105 | 0.22166 | -0.0744 | 3.6565
19 | 0.8371 | 0.23061 | -0.0771 | 3.6299
19.5 | 0.8569 | 0.23712 | -0.0803 | 3.6138
20 | 0.8617 | 0.24143 | -0.0852 | 3.5692

## 7. Re 50k Mach 0.50 (1)
BIGFOIL.COM POLAR EXPORT
GA 37-419
GA 37-419 |  |  |  | Cl Max: | 1.536 | at alpha= | 10 | deg
JavaFoil+Calcfoil stall+Eppler ext transition |  |  |  | L/D Max: | 28.909 | at alpha= | 6 | deg
Re: | 50000 |  |  | Cd Min: | 0.02438 | at alpha= | -0.5 | deg
Mach: | 0.5 |  |  | Cl=0 at alpha= | -3.0143 | deg
|  |  |  | @ Cl=0.1, Cd= | 0.026099
|  |  |  | @ Cl=0.4, Cd= | 0.027111
|  |  |  | @ Cl=0.6, Cd= | 0.029215
alpha (deg) | Cl | Cd | Cm | Cl/Cd
-20 | -0.973 | 0.46242 | -0.018 | -2.104
-19.5 | -0.945 | 0.43917 | -0.019 | -2.152
-19 | -0.918 | 0.43692 | -0.019 | -2.1
-18.5 | -0.89 | 0.43558 | -0.019 | -2.043
-18 | -0.862 | 0.43938 | -0.02 | -1.962
-17.5 | -0.831 | 0.392 | -0.019 | -2.119
-17 | -0.802 | 0.37829 | -0.019 | -2.12
-16.5 | -0.774 | 0.35378 | -0.019 | -2.187
-16 | -0.746 | 0.33687 | -0.019 | -2.213
-15.5 | -0.718 | 0.34296 | -0.02 | -2.092
-15 | -0.689 | 0.34053 | -0.02 | -2.024
-14.5 | -0.661 | 0.3405 | -0.021 | -1.942
-14 | -0.633 | 0.31956 | -0.021 | -1.981
-13.5 | -0.605 | 0.31225 | -0.021 | -1.936
-13 | -0.575 | 0.28134 | -0.02 | -2.043
-12.5 | -0.546 | 0.27262 | -0.02 | -2.003
-12 | -0.518 | 0.24885 | -0.02 | -2.08
-11.5 | -0.489 | 0.23502 | -0.021 | -2.081
-11 | -0.461 | 0.22754 | -0.021 | -2.024
-10.5 | -0.432 | 0.22774 | -0.021 | -1.897
-10 | -0.403 | 0.22022 | -0.021 | -1.831
-9.5 | -0.374 | 0.18634 | -0.02 | -2.008
-9 | -0.345 | 0.19026 | -0.019 | -1.815
-8.5 | -0.447 | 0.10462 | -0.02 | -4.271
-8 | -0.475 | 0.08371 | -0.021 | -5.676
-7.5 | -0.457 | 0.07238 | -0.022 | -6.319
-7 | -0.424 | 0.0661 | -0.024 | -6.41
-6.5 | -0.381 | 0.06116 | -0.025 | -6.231
-6 | -0.333 | 0.05683 | -0.026 | -5.86
-5.5 | -0.281 | 0.05322 | -0.027 | -5.286
-5 | -0.227 | 0.04992 | -0.028 | -4.552
-4.5 | -0.171 | 0.04719 | -0.029 | -3.632
-4 | -0.137 | 0.02517 | -0.059 | -5.425
-3.5 | -0.068 | 0.0246 | -0.06 | -2.75
-3 | 0.002 | 0.02758 | -0.056 | 0.078
-2.5 | 0.069 | 0.02644 | -0.058 | 2.615
-2 | 0.138 | 0.02568 | -0.059 | 5.371
-1.5 | 0.208 | 0.02497 | -0.061 | 8.329
-1 | 0.279 | 0.02459 | -0.063 | 11.342
-0.5 | 0.351 | 0.02438 | -0.064 | 14.381
0 | 0.405 | 0.02739 | -0.066 | 14.802
0.5 | 0.472 | 0.02791 | -0.067 | 16.916
1 | 0.538 | 0.02851 | -0.068 | 18.878
1.5 | 0.604 | 0.02926 | -0.069 | 20.655
2 | 0.67 | 0.03005 | -0.071 | 22.304
2.5 | 0.736 | 0.03103 | -0.072 | 23.718
3 | 0.801 | 0.03174 | -0.073 | 25.238
3.5 | 0.866 | 0.03313 | -0.074 | 26.148
4 | 0.931 | 0.03444 | -0.075 | 27.045
4.5 | 0.996 | 0.0358 | -0.076 | 27.816
5 | 1.06 | 0.037 | -0.077 | 28.661
5.5 | 1.111 | 0.03863 | -0.078 | 28.772
6 | 1.171 | 0.04052 | -0.078 | 28.909
6.5 | 1.229 | 0.04283 | -0.079 | 28.686
7 | 1.284 | 0.04464 | -0.08 | 28.77
7.5 | 1.337 | 0.04745 | -0.081 | 28.184
8 | 1.385 | 0.05024 | -0.082 | 27.568
8.5 | 1.426 | 0.05336 | -0.082 | 26.717
9 | 1.505 | 0.05982 | -0.087 | 25.158
9.5 | 1.529 | 0.06444 | -0.088 | 23.73
10 | 1.536 | 0.06921 | -0.089 | 22.188
10.5 | 1.338 | 0.09882 | -0.047 | 13.543
11 | 1.286 | 0.1114 | -0.043 | 11.548
11.5 | 1.09 | 0.13357 | -0.038 | 8.164
12 | 0.861 | 0.21561 | -0.041 | 3.992
12.5 | 0.89 | 0.24607 | -0.045 | 3.616
13 | 0.918 | 0.29061 | -0.045 | 3.158
13.5 | 0.946 | 0.28493 | -0.046 | 3.319
14 | 0.974 | 0.30398 | -0.048 | 3.204
14.5 | 1.004 | 0.34449 | -0.053 | 2.915
15 | 1.032 | 0.35034 | -0.054 | 2.945

## 8. Re 50k Mach 0.50 (2)
BIGFOIL.COM POLAR EXPORT
GA 37-419
GA 37-419 |  |  |  | Cl Max: | 0.9336 | at alpha= | 20 | deg
XFOIL ncrit=9 |  |  |  | L/D Max: | 4.6288 | at alpha= | 14 | deg
Re: | 50000 |  |  | Cd Min: | 0.26926 | at alpha= | 20 | deg
Mach: | 0.5 |  |  | Cl=0 at alpha= | 3.729 | deg
|  |  |  | @ Cl=0.1, Cd= | 0.081285
|  |  |  | @ Cl=0.4, Cd= | 0.11553
|  |  |  | @ Cl=0.6, Cd= | 0.147
alpha (deg) | Cl | Cd | Cm | Cl/Cd
-9.5 | -0.1474 | 0.13332 | -0.072 | -1.1056
-9 | -0.2483 | 0.11855 | -0.084 | -2.0945
-8.5 | -0.2533 | 0.11257 | -0.0841 | -2.2502
-8 | -0.2893 | 0.10715 | -0.0815 | -2.7
-7.5 | -0.3692 | 0.09767 | -0.083 | -3.7801
-7 | -0.4178 | 0.09145 | -0.0806 | -4.5686
-6.5 | -0.4898 | 0.08656 | -0.074 | -5.6585
-6 | -0.567 | 0.08227 | -0.0653 | -6.8919
-5.5 | -0.7179 | 0.08491 | -0.0287 | -8.4548
-5 | -0.7693 | 0.07616 | -0.0256 | -10.1011
-4.5 | -0.7882 | 0.06843 | -0.0227 | -11.5183
-4 | -0.7834 | 0.06162 | -0.0204 | -12.7134
-3.5 | -0.76 | 0.05605 | -0.0185 | -13.5593
-3 | -0.7217 | 0.05218 | -0.0162 | -13.831
-2.5 | -0.6774 | 0.04952 | -0.0136 | -13.6793
-2 | -0.6335 | 0.04765 | -0.0104 | -13.2949
-1.5 | -0.5951 | 0.04505 | -0.0077 | -13.2098
-1 | -0.5886 | 0.04728 | 0.011 | -12.4492
-0.5 | -0.5801 | 0.05027 | 0.0293 | -11.5397
0 | -0.5268 | 0.05565 | 0.0412 | -9.4663
0.5 | -0.3439 | 0.0637 | 0.0188 | -5.3987
1 | -0.2463 | 0.06637 | 0.0059 | -3.711
1.5 | -0.1338 | 0.07072 | -0.0105 | -1.892
2 | -0.0539 | 0.07301 | -0.0212 | -0.73826
2.5 | -0.023 | 0.0738 | -0.0225 | -0.31165
3 | -0.015 | 0.07378 | -0.0193 | -0.20331
3.5 | -0.0109 | 0.07391 | -0.0153 | -0.14748
4 | 0.0129 | 0.07499 | -0.0145 | 0.17202
4.5 | 0.0572 | 0.07801 | -0.017 | 0.73324
5 | 0.1032 | 0.08153 | -0.0195 | 1.2658
5.5 | 0.15 | 0.08556 | -0.022 | 1.7532
6 | 0.1939 | 0.08966 | -0.024 | 2.1626
6.5 | 0.2342 | 0.0937 | -0.0256 | 2.4995
7 | 0.2689 | 0.09745 | -0.0266 | 2.7594
7.5 | 0.2997 | 0.10109 | -0.0273 | 2.9647
8 | 0.3279 | 0.10477 | -0.028 | 3.1297
8.5 | 0.3591 | 0.10908 | -0.0291 | 3.2921
10 | 0.4649 | 0.12576 | -0.0348 | 3.6967
10.5 | 0.4882 | 0.13013 | -0.036 | 3.7516
11 | 0.5276 | 0.13702 | -0.0384 | 3.8505
11.5 | 0.5643 | 0.1429 | -0.0401 | 3.9489
12 | 0.5867 | 0.1472 | -0.0413 | 3.9857
12.5 | 0.6572 | 0.14614 | -0.0382 | 4.4971
13 | 0.6851 | 0.15112 | -0.0395 | 4.5335
13.5 | 0.7151 | 0.1564 | -0.0408 | 4.5723
14 | 0.7489 | 0.16179 | -0.0418 | 4.6288
14.5 | 0.7539 | 0.16958 | -0.0457 | 4.4457
15 | 0.7697 | 0.17726 | -0.0491 | 4.3422
15.5 | 0.7859 | 0.18545 | -0.053 | 4.2378
16 | 0.805 | 0.19394 | -0.0569 | 4.1508
16.5 | 0.8149 | 0.20378 | -0.0626 | 3.9989
17.5 | 0.8267 | 0.2288 | -0.0786 | 3.6132
18 | 0.8636 | 0.24079 | -0.0816 | 3.5865
18.5 | 0.8676 | 0.24461 | -0.0876 | 3.5469
19 | 0.8988 | 0.2557 | -0.0912 | 3.5151
19.5 | 0.9144 | 0.26129 | -0.0963 | 3.4996
20 | 0.9336 | 0.26926 | -0.1013 | 3.4673

## 9. Re 100k Mach 0.00 (1)
BIGFOIL.COM POLAR EXPORT
GA 37-419
GA 37-419 |  |  |  | Cl Max: | 1.766 | at alpha= | 15 | deg
JavaFoil+Calcfoil stall+Eppler ext transition |  |  |  | L/D Max: | 43.365 | at alpha= | 7 | deg
Re: | 100000 |  |  | Cd Min: | 0.01522 | at alpha= | -1 | deg
Mach: | 0 |  |  | Cl=0 at alpha= | -3.0164 | deg
|  |  |  | @ Cl=0.1, Cd= | 0.01553
|  |  |  | @ Cl=0.4, Cd= | 0.017475
|  |  |  | @ Cl=0.6, Cd= | 0.01876
alpha (deg) | Cl | Cd | Cm | Cl/Cd
-20 | -0.851 | 0.24496 | -0.011 | -3.475
-19.5 | -0.862 | 0.22585 | -0.011 | -3.817
-19 | -0.872 | 0.21874 | -0.011 | -3.985
-18.5 | -0.879 | 0.20977 | -0.012 | -4.192
-18 | -0.886 | 0.19146 | -0.012 | -4.626
-17.5 | -0.89 | 0.18505 | -0.013 | -4.81
-17 | -0.892 | 0.17474 | -0.013 | -5.105
-16.5 | -0.892 | 0.16157 | -0.013 | -5.52
-16 | -0.889 | 0.15293 | -0.014 | -5.816
-15.5 | -0.885 | 0.14475 | -0.014 | -6.111
-15 | -0.877 | 0.13696 | -0.015 | -6.402
-14.5 | -0.866 | 0.128 | -0.015 | -6.767
-14 | -0.853 | 0.12031 | -0.015 | -7.09
-13.5 | -0.837 | 0.11391 | -0.016 | -7.348
-13 | -0.818 | 0.10589 | -0.017 | -7.725
-12.5 | -0.796 | 0.10029 | -0.017 | -7.938
-12 | -0.77 | 0.0942 | -0.018 | -8.175
-11.5 | -0.742 | 0.088 | -0.018 | -8.427
-11 | -0.71 | 0.08378 | -0.019 | -8.48
-10.5 | -0.677 | 0.07794 | -0.019 | -8.689
-10 | -0.642 | 0.07399 | -0.02 | -8.673
-9.5 | -0.604 | 0.06955 | -0.02 | -8.689
-9 | -0.565 | 0.06593 | -0.021 | -8.568
-8.5 | -0.524 | 0.06138 | -0.022 | -8.533
-8 | -0.481 | 0.05834 | -0.022 | -8.245
-7.5 | -0.437 | 0.05463 | -0.023 | -7.994
-7 | -0.391 | 0.05183 | -0.023 | -7.546
-6.5 | -0.345 | 0.04914 | -0.024 | -7.014
-6 | -0.358 | 0.01974 | -0.05 | -18.115
-5.5 | -0.3 | 0.01922 | -0.051 | -15.629
-5 | -0.242 | 0.01869 | -0.052 | -12.932
-4.5 | -0.182 | 0.0182 | -0.053 | -10.001
-4 | -0.121 | 0.01781 | -0.054 | -6.819
-3.5 | -0.059 | 0.01615 | -0.054 | -3.643
-3 | 0.002 | 0.01584 | -0.055 | 0.126
-2.5 | 0.064 | 0.01561 | -0.056 | 4.083
-2 | 0.127 | 0.01547 | -0.057 | 8.176
-1.5 | 0.19 | 0.01541 | -0.058 | 12.325
-1 | 0.253 | 0.01522 | -0.059 | 16.618
-0.5 | 0.316 | 0.01535 | -0.06 | 20.569
0 | 0.361 | 0.01731 | -0.061 | 20.857
0.5 | 0.42 | 0.01756 | -0.062 | 23.926
1 | 0.479 | 0.01793 | -0.063 | 26.716
1.5 | 0.538 | 0.01849 | -0.064 | 29.087
2 | 0.596 | 0.01871 | -0.065 | 31.868
2.5 | 0.654 | 0.01944 | -0.065 | 33.658
3 | 0.712 | 0.01997 | -0.066 | 35.652
3.5 | 0.769 | 0.02046 | -0.067 | 37.592
4 | 0.827 | 0.02083 | -0.068 | 39.688
4.5 | 0.883 | 0.02156 | -0.068 | 40.982
5 | 0.94 | 0.02235 | -0.069 | 42.076
5.5 | 0.989 | 0.02343 | -0.07 | 42.218
6 | 1.044 | 0.02432 | -0.071 | 42.91
6.5 | 1.097 | 0.02537 | -0.071 | 43.232
7 | 1.149 | 0.02649 | -0.072 | 43.365
7.5 | 1.2 | 0.02773 | -0.073 | 43.286
8 | 1.25 | 0.02906 | -0.073 | 43.003
8.5 | 1.298 | 0.03052 | -0.074 | 42.541
9 | 1.345 | 0.03203 | -0.075 | 41.988
9.5 | 1.39 | 0.03373 | -0.075 | 41.209
10 | 1.472 | 0.03855 | -0.079 | 38.184
10.5 | 1.514 | 0.04119 | -0.08 | 36.76
11 | 1.555 | 0.04342 | -0.081 | 35.807
11.5 | 1.593 | 0.04577 | -0.081 | 34.799
12 | 1.628 | 0.04825 | -0.082 | 33.751
12.5 | 1.661 | 0.05092 | -0.083 | 32.627
13 | 1.691 | 0.05368 | -0.083 | 31.506
13.5 | 1.718 | 0.05681 | -0.084 | 30.247
14 | 1.742 | 0.06019 | -0.084 | 28.938
14.5 | 1.758 | 0.06388 | -0.085 | 27.524
15 | 1.766 | 0.06936 | -0.085 | 25.457
15.5 | 1.581 | 0.12723 | -0.053 | 12.424
16 | 1.582 | 0.13677 | -0.046 | 11.564
16.5 | 1.589 | 0.14471 | -0.046 | 10.984
17 | 1.595 | 0.15272 | -0.046 | 10.441
17.5 | 1.595 | 0.16045 | -0.045 | 9.943
18 | 1.593 | 0.17037 | -0.043 | 9.352
18.5 | 1.591 | 0.17807 | -0.044 | 8.935
19 | 1.584 | 0.1883 | -0.043 | 8.413
19.5 | 1.576 | 0.2 | -0.043 | 7.878
20 | 1.558 | 0.21158 | -0.042 | 7.363

## 10. Re 100k Mach 0.00 (2)
BIGFOIL.COM POLAR EXPORT
GA 37-419
GA 37-419 |  |  |  | Cl Max: | 1.3454 | at alpha= | 18.5 | deg
XFOIL ncrit=9 |  |  |  | L/D Max: | 20.0415 | at alpha= | 13.5 | deg
Re: | 100000 |  |  | Cd Min: | 0.15699 | at alpha= | -15 | deg
Mach: | 0 |  |  | Cl=0 at alpha= | 2.3995 | deg
|  |  |  | @ Cl=0.1, Cd= | 0.059172
|  |  |  | @ Cl=0.4, Cd= | 0.07589
|  |  |  | @ Cl=0.6, Cd= | 0.078397
alpha (deg) | Cl | Cd | Cm | Cl/Cd
-15 | -0.3011 | 0.15699 | -0.0442 | -1.918
-14.5 | -0.3166 | 0.15276 | -0.0527 | -2.0725
-14 | -0.2871 | 0.14571 | -0.0528 | -1.9704
-13.5 | -0.2817 | 0.13856 | -0.0652 | -2.0331
-13 | -0.2168 | 0.12887 | -0.0706 | -1.6823
-12.5 | -0.2002 | 0.1201 | -0.0795 | -1.6669
-12 | -0.2185 | 0.11264 | -0.0885 | -1.9398
-11.5 | -0.1658 | 0.10695 | -0.0863 | -1.5503
-11 | -0.4062 | 0.06451 | -0.1171 | -6.2967
-10.5 | -0.4373 | 0.05763 | -0.1155 | -7.5881
-10 | -0.5234 | 0.05275 | -0.1051 | -9.9223
-9.5 | -0.5142 | 0.04776 | -0.1019 | -10.7663
-9 | -0.5091 | 0.04462 | -0.097 | -11.4097
-8.5 | -0.4726 | 0.04049 | -0.0954 | -11.672
-8 | -0.4426 | 0.03813 | -0.093 | -11.6077
-7.5 | -0.4015 | 0.03576 | -0.0907 | -11.2276
-7 | -0.3628 | 0.03421 | -0.0893 | -10.6051
-6.5 | -0.3115 | 0.03232 | -0.0885 | -9.638
-6 | -0.2882 | 0.0321 | -0.085 | -8.9782
-5.5 | -0.2527 | 0.03078 | -0.0817 | -8.2099
-5 | -0.2634 | 0.03127 | -0.074 | -8.4234
-4.5 | -0.266 | 0.02974 | -0.0658 | -8.9442
-4 | -0.2736 | 0.03198 | -0.0571 | -8.5553
-3.5 | -0.2605 | 0.03382 | -0.0507 | -7.7025
-3 | -0.217 | 0.03563 | -0.047 | -6.0904
-2.5 | -0.2186 | 0.0378 | -0.0396 | -5.7831
-2 | -0.2114 | 0.04008 | -0.0331 | -5.2745
-1.5 | -0.2028 | 0.04222 | -0.0264 | -4.8034
-1 | -0.1679 | 0.04444 | -0.023 | -3.7781
0.5 | -0.1803 | 0.04921 | -0.0092 | -3.6639
1 | -0.1133 | 0.05251 | -0.0122 | -2.1577
1.5 | -0.1039 | 0.05172 | -0.0071 | -2.0089
2 | -0.07 | 0.05314 | -0.0063 | -1.3173
2.5 | 0.0176 | 0.05607 | -0.0152 | 0.31389
3 | 0.0949 | 0.05892 | -0.0258 | 1.6107
3.5 | 0.1628 | 0.06228 | -0.0311 | 2.614
4 | 0.1793 | 0.06288 | -0.0297 | 2.8515
4.5 | 0.204 | 0.06481 | -0.0293 | 3.1477
5 | 0.2377 | 0.06747 | -0.0296 | 3.523
5.5 | 0.314 | 0.07153 | -0.0337 | 4.3898
6 | 0.3398 | 0.07351 | -0.0328 | 4.6225
6.5 | 0.3707 | 0.07596 | -0.0325 | 4.8802
7 | 0.4592 | 0.07575 | -0.0337 | 6.062
7.5 | 0.4925 | 0.07564 | -0.0318 | 6.5111
8 | 0.5573 | 0.07611 | -0.0322 | 7.3223
8.5 | 0.5708 | 0.07873 | -0.0307 | 7.2501
9 | 0.6568 | 0.07775 | -0.0316 | 8.4476
9.5 | 0.6564 | 0.08143 | -0.03 | 8.0609
10.5 | 0.7534 | 0.08201 | -0.0287 | 9.1867
11.5 | 0.8638 | 0.07909 | -0.0263 | 10.9217
13 | 1.094 | 0.06169 | -0.0199 | 17.7338
13.5 | 1.1582 | 0.05779 | -0.0178 | 20.0415
14 | 1.1809 | 0.05912 | -0.0155 | 19.9746
14.5 | 1.1787 | 0.06394 | -0.0137 | 18.4345
15 | 1.182 | 0.06871 | -0.0124 | 17.2027
15.5 | 1.1975 | 0.07243 | -0.0113 | 16.5332
16 | 1.2185 | 0.07587 | -0.0105 | 16.0604
16.5 | 1.2464 | 0.0788 | -0.0097 | 15.8173
17 | 1.2738 | 0.0821 | -0.0092 | 15.5152
17.5 | 1.3117 | 0.0847 | -0.0086 | 15.4864
18 | 1.3143 | 0.09093 | -0.0092 | 14.454
18.5 | 1.3454 | 0.09486 | -0.0092 | 14.183
19 | 1.312 | 0.10538 | -0.0116 | 12.4502
19.5 | 1.2662 | 0.11845 | -0.0161 | 10.6897
20 | 1.1877 | 0.13834 | -0.0256 | 8.5854

## 11. Re 100k Mach 0.10 (1)
BIGFOIL.COM POLAR EXPORT
GA 37-419
GA 37-419 |  |  |  | Cl Max: | 1.755 | at alpha= | 14.5 | deg
JavaFoil+Calcfoil stall+Eppler ext transition |  |  |  | L/D Max: | 43.205 | at alpha= | 7 | deg
Re: | 100000 |  |  | Cd Min: | 0.01525 | at alpha= | -1 | deg
Mach: | 0.1 |  |  | Cl=0 at alpha= | -3.0164 | deg
|  |  |  | @ Cl=0.1, Cd= | 0.01559
|  |  |  | @ Cl=0.4, Cd= | 0.017514
|  |  |  | @ Cl=0.6, Cd= | 0.018803
alpha (deg) | Cl | Cd | Cm | Cl/Cd
-20 | -0.808 | 0.25381 | -0.011 | -3.182
-19.5 | -0.822 | 0.23291 | -0.011 | -3.528
-19 | -0.835 | 0.22374 | -0.011 | -3.73
-18.5 | -0.846 | 0.21129 | -0.012 | -4.002
-18 | -0.855 | 0.19536 | -0.012 | -4.377
-17.5 | -0.863 | 0.18804 | -0.013 | -4.588
-17 | -0.868 | 0.17989 | -0.013 | -4.825
-16.5 | -0.871 | 0.16889 | -0.013 | -5.156
-16 | -0.871 | 0.15536 | -0.013 | -5.607
-15.5 | -0.869 | 0.14629 | -0.014 | -5.94
-15 | -0.864 | 0.13798 | -0.015 | -6.26
-14.5 | -0.856 | 0.12993 | -0.015 | -6.586
-14 | -0.844 | 0.12422 | -0.015 | -6.798
-13.5 | -0.83 | 0.11435 | -0.016 | -7.261
-13 | -0.813 | 0.10666 | -0.016 | -7.622
-12.5 | -0.793 | 0.10074 | -0.017 | -7.867
-12 | -0.768 | 0.09444 | -0.018 | -8.13
-11.5 | -0.74 | 0.08836 | -0.018 | -8.377
-11 | -0.71 | 0.08415 | -0.019 | -8.435
-10.5 | -0.678 | 0.07833 | -0.02 | -8.65
-10 | -0.643 | 0.0743 | -0.02 | -8.649
-9.5 | -0.605 | 0.07045 | -0.021 | -8.593
-9 | -0.566 | 0.06609 | -0.021 | -8.568
-8.5 | -0.525 | 0.06193 | -0.022 | -8.483
-8 | -0.483 | 0.05839 | -0.022 | -8.264
-7.5 | -0.438 | 0.05498 | -0.023 | -7.974
-7 | -0.393 | 0.05206 | -0.024 | -7.546
-6.5 | -0.346 | 0.04919 | -0.024 | -7.036
-6 | -0.359 | 0.01984 | -0.05 | -18.095
-5.5 | -0.302 | 0.01929 | -0.051 | -15.631
-5 | -0.243 | 0.01878 | -0.052 | -12.928
-4.5 | -0.183 | 0.01829 | -0.053 | -9.991
-4 | -0.122 | 0.01788 | -0.054 | -6.818
-3.5 | -0.059 | 0.01623 | -0.054 | -3.641
-3 | 0.002 | 0.0159 | -0.055 | 0.127
-2.5 | 0.064 | 0.01567 | -0.056 | 4.086
-2 | 0.127 | 0.01553 | -0.058 | 8.182
-1.5 | 0.191 | 0.01546 | -0.059 | 12.339
-1 | 0.254 | 0.01525 | -0.06 | 16.664
-0.5 | 0.317 | 0.01536 | -0.061 | 20.654
0 | 0.363 | 0.01737 | -0.061 | 20.872
0.5 | 0.422 | 0.0176 | -0.062 | 23.985
1 | 0.481 | 0.01798 | -0.063 | 26.783
1.5 | 0.54 | 0.01866 | -0.064 | 28.949
2 | 0.599 | 0.01879 | -0.065 | 31.853
2.5 | 0.657 | 0.01953 | -0.066 | 33.638
3 | 0.715 | 0.02007 | -0.066 | 35.62
3.5 | 0.773 | 0.02042 | -0.067 | 37.855
4 | 0.83 | 0.02096 | -0.068 | 39.614
4.5 | 0.887 | 0.0217 | -0.069 | 40.891
5 | 0.944 | 0.02251 | -0.069 | 41.957
5.5 | 0.994 | 0.02355 | -0.07 | 42.201
6 | 1.049 | 0.0245 | -0.071 | 42.792
6.5 | 1.101 | 0.0256 | -0.072 | 43.028
7 | 1.154 | 0.02671 | -0.072 | 43.205
7.5 | 1.205 | 0.028 | -0.073 | 43.042
8 | 1.255 | 0.02925 | -0.074 | 42.923
8.5 | 1.303 | 0.03083 | -0.074 | 42.26
9 | 1.35 | 0.03236 | -0.075 | 41.701
9.5 | 1.394 | 0.03406 | -0.076 | 40.932
10 | 1.477 | 0.03968 | -0.079 | 37.213
10.5 | 1.519 | 0.04177 | -0.08 | 36.367
11 | 1.559 | 0.04398 | -0.081 | 35.452
11.5 | 1.597 | 0.04645 | -0.082 | 34.376
12 | 1.631 | 0.04892 | -0.082 | 33.35
12.5 | 1.664 | 0.05172 | -0.083 | 32.164
13 | 1.693 | 0.05455 | -0.084 | 31.031
13.5 | 1.718 | 0.0577 | -0.084 | 29.779
14 | 1.74 | 0.06114 | -0.085 | 28.457
14.5 | 1.755 | 0.06518 | -0.085 | 26.923
15 | 1.755 | 0.07161 | -0.085 | 24.506
15.5 | 1.574 | 0.12848 | -0.052 | 12.254
16 | 1.575 | 0.1374 | -0.046 | 11.462
16.5 | 1.579 | 0.14576 | -0.045 | 10.835
17 | 1.582 | 0.15599 | -0.046 | 10.14
17.5 | 1.58 | 0.16269 | -0.044 | 9.712
18 | 1.577 | 0.17273 | -0.045 | 9.13
18.5 | 1.57 | 0.18252 | -0.044 | 8.6
19 | 1.56 | 0.19117 | -0.042 | 8.159
19.5 | 1.549 | 0.2031 | -0.043 | 7.625

## 12. Re 100k Mach 0.10 (2)
BIGFOIL.COM POLAR EXPORT
GA 37-419
GA 37-419 |  |  |  | Cl Max: | 1.3303 | at alpha= | 18.5 | deg
XFOIL ncrit=9 |  |  |  | L/D Max: | 20.2749 | at alpha= | 13.5 | deg
Re: | 100000 |  |  | Cd Min: | 0.15742 | at alpha= | -15 | deg
Mach: | 0.1 |  |  | Cl=0 at alpha= | 2.4253 | deg
|  |  |  | @ Cl=0.1, Cd= | 0.059496
|  |  |  | @ Cl=0.4, Cd= | 0.077372
|  |  |  | @ Cl=0.6, Cd= | 0.0801
alpha (deg) | Cl | Cd | Cm | Cl/Cd
-15 | -0.2978 | 0.15742 | -0.0447 | -1.8918
-14.5 | -0.3171 | 0.15354 | -0.0537 | -2.0653
-14 | -0.2812 | 0.14603 | -0.0537 | -1.9256
-13.5 | -0.2835 | 0.13897 | -0.0675 | -2.04
-13 | -0.2101 | 0.12903 | -0.072 | -1.6283
-12.5 | -0.1927 | 0.12044 | -0.0804 | -1.6
-12 | -0.2129 | 0.11329 | -0.0888 | -1.8792
-11.5 | -0.1621 | 0.1076 | -0.0866 | -1.5065
-11 | -0.3816 | 0.06581 | -0.1174 | -5.7985
-10.5 | -0.4199 | 0.05843 | -0.1168 | -7.1864
-10 | -0.5166 | 0.05372 | -0.1065 | -9.6165
-9.5 | -0.5083 | 0.04857 | -0.1034 | -10.4653
-9 | -0.5059 | 0.04531 | -0.0984 | -11.1653
-8.5 | -0.4712 | 0.04111 | -0.0966 | -11.4619
-8 | -0.4431 | 0.03867 | -0.094 | -11.4585
-7.5 | -0.4055 | 0.03658 | -0.0911 | -11.0853
-7 | -0.3652 | 0.0346 | -0.09 | -10.5549
-6.5 | -0.3124 | 0.03261 | -0.0892 | -9.5799
-6 | -0.29 | 0.03246 | -0.0856 | -8.9341
-5.5 | -0.2507 | 0.03106 | -0.0827 | -8.0715
-5 | -0.2631 | 0.03177 | -0.0748 | -8.2814
-4.5 | -0.2652 | 0.02978 | -0.0667 | -8.9053
-4 | -0.2821 | 0.03209 | -0.0571 | -8.7909
-3.5 | -0.2626 | 0.03391 | -0.0512 | -7.744
-3 | -0.2136 | 0.03573 | -0.0479 | -5.9782
-2.5 | -0.2264 | 0.03803 | -0.0394 | -5.9532
-2 | -0.2173 | 0.04026 | -0.0332 | -5.3974
-1.5 | -0.2068 | 0.04238 | -0.0269 | -4.8797
-1 | -0.1722 | 0.04474 | -0.0228 | -3.8489
0.5 | -0.1814 | 0.04946 | -0.0092 | -3.6676
1 | -0.1147 | 0.05289 | -0.0123 | -2.1687
1.5 | -0.1037 | 0.05203 | -0.0073 | -1.9931
2 | -0.0751 | 0.05315 | -0.0057 | -1.413
2.5 | 0.0132 | 0.05629 | -0.0142 | 0.2345
3 | 0.0892 | 0.05899 | -0.0246 | 1.5121
4 | 0.1809 | 0.06329 | -0.0298 | 2.8583
4.5 | 0.2044 | 0.06507 | -0.0292 | 3.1412
5 | 0.2361 | 0.06762 | -0.0294 | 3.4916
5.5 | 0.3193 | 0.07223 | -0.0342 | 4.4206
6 | 0.3454 | 0.07409 | -0.0332 | 4.6619
7 | 0.4324 | 0.07932 | -0.0341 | 5.4513
7.5 | 0.5081 | 0.07532 | -0.0322 | 6.7459
8 | 0.5262 | 0.07756 | -0.0307 | 6.7844
9 | 0.6125 | 0.08053 | -0.0302 | 7.6059
9.5 | 0.6593 | 0.08157 | -0.0298 | 8.0826
10 | 0.7075 | 0.08214 | -0.0293 | 8.6133
10.5 | 0.7593 | 0.08187 | -0.0285 | 9.2745
11 | 0.8143 | 0.0807 | -0.0273 | 10.0905
11.5 | 0.8722 | 0.07857 | -0.0259 | 11.1009
12.5 | 1.0115 | 0.06892 | -0.0215 | 14.6764
13 | 1.1154 | 0.05958 | -0.0191 | 18.721
13.5 | 1.1654 | 0.05748 | -0.0169 | 20.2749
14 | 1.1774 | 0.06019 | -0.0146 | 19.5614
14.5 | 1.1744 | 0.06528 | -0.013 | 17.9902
15 | 1.1784 | 0.07013 | -0.0118 | 16.8031
15.5 | 1.1947 | 0.07389 | -0.0108 | 16.1686
16 | 1.2195 | 0.07694 | -0.0099 | 15.85
16.5 | 1.248 | 0.07992 | -0.0091 | 15.6156
17 | 1.2713 | 0.08382 | -0.0087 | 15.167
17.5 | 1.304 | 0.08708 | -0.0082 | 14.9747
18 | 1.3043 | 0.09371 | -0.009 | 13.9185
18.5 | 1.3303 | 0.09821 | -0.0092 | 13.5455
19 | 1.2906 | 0.10978 | -0.0124 | 11.7562
19.5 | 1.236 | 0.12459 | -0.0183 | 9.9205
20 | 1.1496 | 0.14701 | -0.03 | 7.8199

## 13. Re 100k Mach 0.25 (1)
BIGFOIL.COM POLAR EXPORT
GA 37-419
GA 37-419 |  |  |  | Cl Max: | 1.707 | at alpha= | 14 | deg
JavaFoil+Calcfoil stall+Eppler ext transition |  |  |  | L/D Max: | 42.254 | at alpha= | 7 | deg
Re: | 100000 |  |  | Cd Min: | 0.01567 | at alpha= | -0.5 | deg
Mach: | 0.25 |  |  | Cl=0 at alpha= | -3.0161 | deg
|  |  |  | @ Cl=0.1, Cd= | 0.015978
|  |  |  | @ Cl=0.4, Cd= | 0.017958
|  |  |  | @ Cl=0.6, Cd= | 0.019503
alpha (deg) | Cl | Cd | Cm | Cl/Cd
-18.5 | -0.538 | 0.27438 | -0.012 | -1.961
-18 | -0.58 | 0.2565 | -0.012 | -2.261
-17.5 | -0.618 | 0.23007 | -0.012 | -2.688
-17 | -0.653 | 0.21337 | -0.013 | -3.061
-16.5 | -0.684 | 0.19508 | -0.013 | -3.505
-16 | -0.71 | 0.18676 | -0.013 | -3.803
-15.5 | -0.732 | 0.17245 | -0.014 | -4.246
-15 | -0.749 | 0.16067 | -0.014 | -4.664
-14.5 | -0.762 | 0.1495 | -0.015 | -5.095
-14 | -0.769 | 0.13241 | -0.015 | -5.805
-13.5 | -0.771 | 0.12524 | -0.016 | -6.153
-13 | -0.767 | 0.11679 | -0.016 | -6.57
-12.5 | -0.759 | 0.10927 | -0.017 | -6.946
-12 | -0.744 | 0.0997 | -0.018 | -7.462
-11.5 | -0.725 | 0.0945 | -0.018 | -7.667
-11 | -0.701 | 0.08931 | -0.019 | -7.849
-10.5 | -0.674 | 0.08287 | -0.019 | -8.13
-10 | -0.643 | 0.07735 | -0.02 | -8.312
-9.5 | -0.609 | 0.07268 | -0.021 | -8.38
-9 | -0.572 | 0.06781 | -0.021 | -8.438
-8.5 | -0.533 | 0.06339 | -0.022 | -8.401
-8 | -0.491 | 0.05964 | -0.023 | -8.228
-7.5 | -0.447 | 0.05605 | -0.023 | -7.972
-7 | -0.401 | 0.05289 | -0.024 | -7.587
-6.5 | -0.354 | 0.04981 | -0.025 | -7.106
-6 | -0.306 | 0.04706 | -0.025 | -6.493
-5.5 | -0.308 | 0.01988 | -0.053 | -15.506
-5 | -0.248 | 0.01928 | -0.054 | -12.878
-4.5 | -0.187 | 0.01876 | -0.055 | -9.971
-4 | -0.125 | 0.01831 | -0.056 | -6.816
-3.5 | -0.06 | 0.01678 | -0.055 | -3.598
-3 | 0.002 | 0.01636 | -0.056 | 0.126
-2.5 | 0.065 | 0.01608 | -0.057 | 4.071
-2 | 0.13 | 0.01589 | -0.059 | 8.182
-1.5 | 0.195 | 0.01582 | -0.06 | 12.334
-1 | 0.261 | 0.01583 | -0.061 | 16.487
-0.5 | 0.326 | 0.01567 | -0.062 | 20.802
0 | 0.372 | 0.01783 | -0.063 | 20.855
0.5 | 0.433 | 0.01811 | -0.064 | 23.886
1 | 0.493 | 0.01851 | -0.065 | 26.661
1.5 | 0.554 | 0.01912 | -0.066 | 28.961
2 | 0.614 | 0.01962 | -0.066 | 31.294
2.5 | 0.674 | 0.02014 | -0.067 | 33.451
3 | 0.733 | 0.02052 | -0.068 | 35.713
3.5 | 0.792 | 0.02139 | -0.069 | 37.038
4 | 0.851 | 0.02175 | -0.07 | 39.143
4.5 | 0.91 | 0.0225 | -0.07 | 40.432
5 | 0.968 | 0.02337 | -0.071 | 41.431
5.5 | 1.018 | 0.02453 | -0.072 | 41.52
6 | 1.074 | 0.02556 | -0.072 | 42.001
6.5 | 1.128 | 0.02671 | -0.073 | 42.237
7 | 1.181 | 0.02795 | -0.074 | 42.254
7.5 | 1.234 | 0.02928 | -0.075 | 42.127
8 | 1.283 | 0.03074 | -0.075 | 41.752
8.5 | 1.332 | 0.03238 | -0.076 | 41.122
9 | 1.378 | 0.03402 | -0.077 | 40.491
9.5 | 1.421 | 0.03594 | -0.077 | 39.551
10 | 1.503 | 0.04243 | -0.081 | 35.421
10.5 | 1.543 | 0.04476 | -0.082 | 34.474
11 | 1.58 | 0.04731 | -0.083 | 33.399
11.5 | 1.614 | 0.05007 | -0.084 | 32.233
12 | 1.644 | 0.05305 | -0.084 | 30.983
12.5 | 1.669 | 0.05634 | -0.085 | 29.629
13 | 1.69 | 0.05969 | -0.085 | 28.319
13.5 | 1.706 | 0.06369 | -0.086 | 26.778
14 | 1.707 | 0.06969 | -0.085 | 24.494
14.5 | 1.523 | 0.12077 | -0.053 | 12.614
15 | 1.513 | 0.15988 | -0.041 | 9.463
15.5 | 1.512 | 0.13971 | -0.044 | 10.826
16 | 1.504 | 0.14937 | -0.044 | 10.071
16.5 | 1.49 | 0.16018 | -0.042 | 9.301
17 | 1.472 | 0.16865 | -0.042 | 8.727
17.5 | 1.448 | 0.18176 | -0.042 | 7.967
18 | 1.419 | 0.19629 | -0.041 | 7.231
18.5 | 1.386 | 0.20514 | -0.041 | 6.755
19 | 1.348 | 0.21654 | -0.041 | 6.224

## 14. Re 100k Mach 0.25 (2)
BIGFOIL.COM POLAR EXPORT
GA 37-419
GA 37-419 |  |  |  | Cl Max: | 1.2448 | at alpha= | 17.5 | deg
XFOIL ncrit=9 |  |  |  | L/D Max: | 17.8988 | at alpha= | 13.5 | deg
Re: | 100000 |  |  | Cd Min: | 0.17345 | at alpha= | 19 | deg
Mach: | 0.25 |  |  | Cl=0 at alpha= | 2.5854 | deg
|  |  |  | @ Cl=0.1, Cd= | 0.061194
|  |  |  | @ Cl=0.4, Cd= | 0.076455
|  |  |  | @ Cl=0.6, Cd= | 0.079962
alpha (deg) | Cl | Cd | Cm | Cl/Cd
-14 | -0.1512 | 0.13794 | -0.0812 | -1.0961
-13.5 | -0.2374 | 0.13868 | -0.0736 | -1.7119
-13 | -0.1908 | 0.1307 | -0.0797 | -1.4598
-12.5 | -0.1642 | 0.12289 | -0.0836 | -1.3362
-12 | -0.1898 | 0.11701 | -0.0899 | -1.6221
-11.5 | -0.143 | 0.11091 | -0.0878 | -1.2893
-11 | -0.291 | 0.07474 | -0.1156 | -3.8935
-10.5 | -0.3214 | 0.06522 | -0.1193 | -4.9279
-10 | -0.4045 | 0.05633 | -0.1198 | -7.1809
-9.5 | -0.4693 | 0.05274 | -0.1114 | -8.8984
-9 | -0.4778 | 0.04862 | -0.1069 | -9.8272
-8.5 | -0.4557 | 0.04502 | -0.1043 | -10.1222
-8 | -0.4371 | 0.04165 | -0.1002 | -10.4946
-7.5 | -0.4171 | 0.03958 | -0.0962 | -10.5382
-7 | -0.3742 | 0.03674 | -0.0941 | -10.1851
-6.5 | -0.3459 | 0.03597 | -0.0909 | -9.6163
-6 | -0.2972 | 0.03418 | -0.0894 | -8.6951
-5.5 | -0.2822 | 0.03418 | -0.0841 | -8.2563
-5 | -0.2603 | 0.03362 | -0.0792 | -7.7424
-4.5 | -0.2681 | 0.03375 | -0.0711 | -7.9437
-4 | -0.298 | 0.03288 | -0.0605 | -9.0633
-3.5 | -0.2623 | 0.03437 | -0.0551 | -7.6317
-3 | -0.2669 | 0.03672 | -0.0467 | -7.2685
-2.5 | -0.3702 | 0.0422 | -0.0361 | -8.7725
-2 | -0.3573 | 0.04297 | -0.0294 | -8.3151
-1.5 | -0.3112 | 0.0454 | -0.0261 | -6.8546
-1 | -0.2956 | 0.04668 | -0.0192 | -6.3325
0 | -0.2382 | 0.04929 | -0.0098 | -4.8326
1 | -0.1649 | 0.05151 | -0.0067 | -3.2013
1.5 | -0.0998 | 0.05416 | -0.0089 | -1.8427
2 | -0.0871 | 0.05412 | -0.0047 | -1.6094
3 | 0.0617 | 0.05968 | -0.0185 | 1.0338
3.5 | 0.1095 | 0.06157 | -0.0241 | 1.7785
4 | 0.1802 | 0.06559 | -0.0293 | 2.7474
4.5 | 0.2129 | 0.06705 | -0.0296 | 3.1752
5 | 0.2388 | 0.06899 | -0.0291 | 3.4614
5.5 | 0.2704 | 0.07155 | -0.0291 | 3.7792
6 | 0.3057 | 0.07435 | -0.0294 | 4.1116
6.5 | 0.345 | 0.07716 | -0.0298 | 4.4712
7 | 0.4246 | 0.07614 | -0.0296 | 5.5766
7.5 | 0.4841 | 0.07712 | -0.03 | 6.2772
8 | 0.5389 | 0.07843 | -0.0302 | 6.8711
8.5 | 0.5916 | 0.07964 | -0.0301 | 7.4284
9 | 0.6328 | 0.08122 | -0.0296 | 7.7912
10 | 0.695 | 0.08523 | -0.028 | 8.1544
10.5 | 0.7481 | 0.0851 | -0.0271 | 8.7908
11.5 | 0.8502 | 0.08355 | -0.0243 | 10.1759
12 | 0.9442 | 0.07629 | -0.0215 | 12.3765
13 | 1.0977 | 0.06483 | -0.0158 | 16.932
13.5 | 1.1423 | 0.06382 | -0.0132 | 17.8988
14 | 1.1492 | 0.06783 | -0.0113 | 16.9424
14.5 | 1.1559 | 0.0724 | -0.01 | 15.9655
15 | 1.1698 | 0.07668 | -0.0089 | 15.2556
15.5 | 1.1906 | 0.08055 | -0.008 | 14.7809
16 | 1.2126 | 0.0846 | -0.0073 | 14.3333
16.5 | 1.2393 | 0.08843 | -0.0067 | 14.0145
17 | 1.241 | 0.09526 | -0.0075 | 13.0275
17.5 | 1.2448 | 0.1023 | -0.0085 | 12.1681
18 | 1.2036 | 0.11524 | -0.0132 | 10.4443
18.5 | 1.1351 | 0.13386 | -0.0222 | 8.4798
19 | 0.9928 | 0.17345 | -0.0454 | 5.7238

## 15. Re 100k Mach 0.50 (1)
BIGFOIL.COM POLAR EXPORT
GA 37-419
GA 37-419 |  |  |  | Cl Max: | 1.545 | at alpha= | 10 | deg
JavaFoil+Calcfoil stall+Eppler ext transition |  |  |  | L/D Max: | 38.721 | at alpha= | 6 | deg
Re: | 100000 |  |  | Cd Min: | 0.01761 | at alpha= | -1 | deg
Mach: | 0.5 |  |  | Cl=0 at alpha= | -3.0143 | deg
|  |  |  | @ Cl=0.1, Cd= | 0.018036
|  |  |  | @ Cl=0.4, Cd= | 0.019655
|  |  |  | @ Cl=0.6, Cd= | 0.021626
alpha (deg) | Cl | Cd | Cm | Cl/Cd
-20 | -0.973 | 0.36525 | -0.018 | -2.664
-19.5 | -0.945 | 0.35181 | -0.019 | -2.687
-19 | -0.918 | 0.33413 | -0.019 | -2.746
-18.5 | -0.89 | 0.34087 | -0.02 | -2.61
-18 | -0.862 | 0.33067 | -0.02 | -2.607
-17.5 | -0.832 | 0.31291 | -0.02 | -2.658
-17 | -0.802 | 0.28465 | -0.019 | -2.818
-16.5 | -0.774 | 0.27865 | -0.02 | -2.777
-16 | -0.746 | 0.27379 | -0.02 | -2.724
-15.5 | -0.718 | 0.26591 | -0.02 | -2.699
-15 | -0.689 | 0.26898 | -0.021 | -2.563
-14.5 | -0.661 | 0.25615 | -0.021 | -2.581
-14 | -0.633 | 0.25331 | -0.022 | -2.499
-13.5 | -0.605 | 0.24982 | -0.022 | -2.42
-13 | -0.575 | 0.21903 | -0.021 | -2.624
-12.5 | -0.546 | 0.2125 | -0.02 | -2.57
-12 | -0.518 | 0.19767 | -0.021 | -2.619
-11.5 | -0.489 | 0.18642 | -0.021 | -2.624
-11 | -0.461 | 0.17997 | -0.022 | -2.559
-10.5 | -0.432 | 0.17155 | -0.022 | -2.518
-10 | -0.403 | 0.16539 | -0.022 | -2.438
-9.5 | -0.374 | 0.14793 | -0.021 | -2.53
-9 | -0.345 | 0.14872 | -0.02 | -2.322
-8.5 | -0.447 | 0.08812 | -0.02 | -5.071
-8 | -0.475 | 0.07389 | -0.022 | -6.432
-7.5 | -0.458 | 0.06466 | -0.024 | -7.078
-7 | -0.424 | 0.05879 | -0.025 | -7.21
-6.5 | -0.381 | 0.05419 | -0.026 | -7.035
-6 | -0.333 | 0.05064 | -0.027 | -6.58
-5.5 | -0.281 | 0.04754 | -0.028 | -5.92
-5 | -0.227 | 0.04484 | -0.029 | -5.07
-4.5 | -0.205 | 0.02102 | -0.059 | -9.768
-4 | -0.137 | 0.02045 | -0.06 | -6.718
-3.5 | -0.068 | 0.01986 | -0.062 | -3.425
-3 | 0.002 | 0.01872 | -0.061 | 0.12
-2.5 | 0.072 | 0.01815 | -0.062 | 3.957
-2 | 0.143 | 0.01786 | -0.064 | 8.004
-1.5 | 0.215 | 0.01766 | -0.065 | 12.154
-1 | 0.287 | 0.01761 | -0.067 | 16.301
-0.5 | 0.36 | 0.01764 | -0.068 | 20.409
0 | 0.412 | 0.02026 | -0.069 | 20.349
0.5 | 0.48 | 0.0207 | -0.071 | 23.178
1 | 0.547 | 0.02096 | -0.071 | 26.087
1.5 | 0.613 | 0.02179 | -0.072 | 28.148
2 | 0.68 | 0.02216 | -0.073 | 30.688
2.5 | 0.746 | 0.02293 | -0.074 | 32.538
3 | 0.812 | 0.02377 | -0.075 | 34.159
3.5 | 0.878 | 0.02484 | -0.076 | 35.325
4 | 0.943 | 0.0258 | -0.077 | 36.544
4.5 | 1.007 | 0.02679 | -0.077 | 37.609
5 | 1.072 | 0.02779 | -0.078 | 38.576
5.5 | 1.123 | 0.02903 | -0.079 | 38.697
6 | 1.183 | 0.03055 | -0.08 | 38.721
6.5 | 1.24 | 0.0324 | -0.081 | 38.265
7 | 1.295 | 0.03383 | -0.081 | 38.289
7.5 | 1.349 | 0.03603 | -0.082 | 37.429
8 | 1.397 | 0.03824 | -0.083 | 36.519
8.5 | 1.438 | 0.04073 | -0.084 | 35.299
9 | 1.511 | 0.05117 | -0.088 | 29.529
9.5 | 1.536 | 0.05517 | -0.089 | 27.835
10 | 1.545 | 0.05956 | -0.089 | 25.934
10.5 | 1.529 | 0.06453 | -0.09 | 23.689
11 | 1.289 | 0.09853 | -0.048 | 13.087
11.5 | 1.091 | 0.11363 | -0.038 | 9.597
12 | 0.861 | 0.17355 | -0.041 | 4.96
12.5 | 0.89 | 0.19336 | -0.045 | 4.602
13 | 0.918 | 0.22646 | -0.045 | 4.052
13.5 | 0.946 | 0.22947 | -0.046 | 4.121
14 | 0.974 | 0.24169 | -0.049 | 4.031
14.5 | 1.004 | 0.27804 | -0.054 | 3.612
15 | 1.032 | 0.27408 | -0.054 | 3.765

## 16. Re 100k Mach 0.50 (2)
BIGFOIL.COM POLAR EXPORT
GA 37-419
GA 37-419 |  |  |  | Cl Max: | 1.0398 | at alpha= | 14 | deg
XFOIL ncrit=9 |  |  |  | L/D Max: | 10.4651 | at alpha= | 13.5 | deg
Re: | 100000 |  |  | Cd Min: | 0.26084 | at alpha= | 20 | deg
Mach: | 0.5 |  |  | Cl=0 at alpha= | 3.5049 | deg
|  |  |  | @ Cl=0.1, Cd= | 0.069176
|  |  |  | @ Cl=0.4, Cd= | 0.079704
|  |  |  | @ Cl=0.6, Cd= | 0.091662
alpha (deg) | Cl | Cd | Cm | Cl/Cd
-20 | -0.4932 | 0.24333 | -0.0024 | -2.0269
-19.5 | -0.4634 | 0.23483 | -0.007 | -1.9733
-19 | -0.444 | 0.22934 | -0.014 | -1.936
-18.5 | -0.4165 | 0.22059 | -0.0194 | -1.8881
-18 | -0.386 | 0.21258 | -0.0245 | -1.8158
-17.5 | -0.3738 | 0.20886 | -0.0332 | -1.7897
-17 | -0.3352 | 0.19777 | -0.0383 | -1.6949
-16.5 | -0.3037 | 0.19028 | -0.0448 | -1.5961
-16 | -0.2892 | 0.18472 | -0.0533 | -1.5656
-15.5 | -0.2437 | 0.17607 | -0.0606 | -1.3841
-15 | -0.2246 | 0.17011 | -0.0745 | -1.3203
-14.5 | -0.1678 | 0.15918 | -0.0797 | -1.0542
-13.5 | -0.1302 | 0.14672 | -0.0863 | -0.8874
-13 | -0.1382 | 0.14223 | -0.0912 | -0.97167
-12.5 | -0.0998 | 0.1346 | -0.0917 | -0.74146
-12 | -0.1116 | 0.12977 | -0.0958 | -0.85998
-11.5 | -0.0763 | 0.12294 | -0.0957 | -0.62063
-11 | -0.0706 | 0.11689 | -0.0989 | -0.60399
-10 | -0.1013 | 0.09176 | -0.1144 | -1.104
-9 | -0.1979 | 0.06554 | -0.1323 | -3.0195
-8.5 | -0.2377 | 0.05852 | -0.1358 | -4.0619
-8 | -0.2808 | 0.05338 | -0.1332 | -5.2604
-7.5 | -0.3285 | 0.05167 | -0.126 | -6.3577
-7 | -0.3381 | 0.04863 | -0.1195 | -6.9525
-6.5 | -0.3635 | 0.04781 | -0.1104 | -7.603
-6 | -0.3531 | 0.0452 | -0.104 | -7.8119
-5.5 | -0.403 | 0.04664 | -0.0906 | -8.6407
-5 | -0.3559 | 0.04393 | -0.0876 | -8.1015
-4.5 | -0.4009 | 0.04516 | -0.0739 | -8.8773
-4 | -0.3915 | 0.04491 | -0.0666 | -8.7174
-3.5 | -0.3576 | 0.04408 | -0.062 | -8.1125
-3 | -0.3307 | 0.04337 | -0.0571 | -7.6251
-2.5 | -0.3274 | 0.04177 | -0.0504 | -7.8382
-2 | -0.3152 | 0.04422 | -0.042 | -7.128
-1.5 | -0.298 | 0.04681 | -0.0344 | -6.3662
0 | -0.2993 | 0.05408 | -0.0092 | -5.5344
1 | -0.2251 | 0.05615 | -0.0038 | -4.0089
1.5 | -0.1602 | 0.05855 | -0.0054 | -2.7361
2 | -0.1381 | 0.05892 | -0.0021 | -2.3439
2.5 | -0.0724 | 0.06234 | -0.0039 | -1.1614
3 | -0.0419 | 0.06282 | -0.0017 | -0.66699
3.5 | -0.0008 | 0.06446 | -0.0026 | -0.012411
4 | 0.0815 | 0.06824 | -0.0125 | 1.1943
4.5 | 0.143 | 0.07135 | -0.0188 | 2.0042
5 | 0.2045 | 0.07474 | -0.0227 | 2.7362
5.5 | 0.231 | 0.07647 | -0.0227 | 3.0208
6 | 0.3131 | 0.07634 | -0.0234 | 4.1014
6.5 | 0.3674 | 0.07853 | -0.0243 | 4.6785
7 | 0.4274 | 0.08069 | -0.0252 | 5.2968
7.5 | 0.4719 | 0.08323 | -0.0253 | 5.6698
8 | 0.4947 | 0.08643 | -0.0249 | 5.7237
8.5 | 0.5372 | 0.08913 | -0.025 | 6.0272
9 | 0.5878 | 0.09137 | -0.025 | 6.4332
9.5 | 0.6479 | 0.09281 | -0.0248 | 6.9809
10 | 0.6589 | 0.09718 | -0.0246 | 6.7802
10.5 | 0.7198 | 0.09761 | -0.0235 | 7.3742
11 | 0.7373 | 0.10191 | -0.0235 | 7.2348
11.5 | 0.8059 | 0.10042 | -0.0211 | 8.0253
12 | 0.8279 | 0.10414 | -0.0207 | 7.9499
12.5 | 0.8637 | 0.10606 | -0.0195 | 8.1435
13 | 0.9186 | 0.10502 | -0.0166 | 8.7469
13.5 | 1.0215 | 0.09761 | -0.01 | 10.4651
14 | 1.0398 | 0.10267 | -0.0097 | 10.1276
14.5 | 1.0126 | 0.11467 | -0.014 | 8.8306
15 | 0.9891 | 0.12703 | -0.0194 | 7.7863
15.5 | 0.9103 | 0.15175 | -0.0341 | 5.9987
16 | 0.8952 | 0.16633 | -0.0422 | 5.3821
16.5 | 0.9195 | 0.17218 | -0.0443 | 5.3403
17 | 0.894 | 0.19105 | -0.0561 | 4.6794
17.5 | 0.8976 | 0.20316 | -0.0633 | 4.4182
18 | 0.9097 | 0.21362 | -0.0691 | 4.2585
18.5 | 0.9359 | 0.22129 | -0.0721 | 4.2293
19.5 | 0.9311 | 0.25229 | -0.0928 | 3.6906
20 | 0.9568 | 0.26084 | -0.0966 | 3.6681

## 17. Re 250k Mach 0.00 (1)
BIGFOIL.COM POLAR EXPORT
GA 37-419
GA 37-419 |  |  |  | Cl Max: | 1.818 | at alpha= | 17 | deg
JavaFoil+Calcfoil stall+Eppler ext transition |  |  |  | L/D Max: | 69.665 | at alpha= | 7 | deg
Re: | 250000 |  |  | Cd Min: | 0.01041 | at alpha= | -3 | deg
Mach: | 0 |  |  | Cl=0 at alpha= | -3.0161 | deg
|  |  |  | @ Cl=0.1, Cd= | 0.010683
|  |  |  | @ Cl=0.4, Cd= | 0.011517
|  |  |  | @ Cl=0.6, Cd= | 0.012304
alpha (deg) | Cl | Cd | Cm | Cl/Cd
-20 | -0.852 | 0.20389 | -0.011 | -4.177
-19.5 | -0.863 | 0.19463 | -0.012 | -4.432
-19 | -0.872 | 0.18429 | -0.012 | -4.732
-18.5 | -0.88 | 0.17494 | -0.012 | -5.029
-18 | -0.886 | 0.16882 | -0.013 | -5.25
-17.5 | -0.891 | 0.16023 | -0.013 | -5.559
-17 | -0.893 | 0.15152 | -0.013 | -5.891
-16.5 | -0.893 | 0.14256 | -0.014 | -6.261
-16 | -0.89 | 0.13598 | -0.015 | -6.547
-15.5 | -0.885 | 0.12833 | -0.015 | -6.9
-15 | -0.878 | 0.11953 | -0.015 | -7.342
-14.5 | -0.867 | 0.11369 | -0.016 | -7.626
-14 | -0.854 | 0.10789 | -0.017 | -7.917
-13.5 | -0.838 | 0.10085 | -0.017 | -8.31
-13 | -0.819 | 0.0945 | -0.018 | -8.67
-12.5 | -0.797 | 0.08976 | -0.019 | -8.885
-12 | -0.772 | 0.08352 | -0.019 | -9.237
-11.5 | -0.743 | 0.07952 | -0.02 | -9.345
-11 | -0.712 | 0.07561 | -0.021 | -9.417
-10.5 | -0.679 | 0.0701 | -0.021 | -9.681
-10 | -0.643 | 0.0665 | -0.022 | -9.671
-9.5 | -0.606 | 0.06154 | -0.022 | -9.84
-9 | -0.568 | 0.05874 | -0.025 | -9.665
-8.5 | -0.624 | 0.01948 | -0.046 | -32.026
-8 | -0.576 | 0.01851 | -0.048 | -31.097
-7.5 | -0.526 | 0.01748 | -0.049 | -30.058
-7 | -0.472 | 0.01679 | -0.05 | -28.141
-6.5 | -0.417 | 0.01525 | -0.051 | -27.358
-6 | -0.361 | 0.01462 | -0.052 | -24.671
-5.5 | -0.303 | 0.01505 | -0.054 | -20.117
-5 | -0.244 | 0.01461 | -0.055 | -16.677
-4.5 | -0.184 | 0.0142 | -0.056 | -12.926
-4 | -0.122 | 0.01349 | -0.057 | -9.073
-3.5 | -0.06 | 0.01069 | -0.058 | -5.641
-3 | 0.002 | 0.01041 | -0.059 | 0.196
-2.5 | 0.065 | 0.0107 | -0.059 | 6.036
-2 | 0.128 | 0.01067 | -0.06 | 11.959
-1.5 | 0.19 | 0.01073 | -0.061 | 17.739
-1 | 0.253 | 0.01084 | -0.062 | 23.363
-0.5 | 0.316 | 0.01095 | -0.063 | 28.841
0 | 0.372 | 0.01143 | -0.064 | 32.561
0.5 | 0.433 | 0.01162 | -0.064 | 37.27
1 | 0.493 | 0.01183 | -0.065 | 41.713
1.5 | 0.554 | 0.01225 | -0.066 | 45.22
2 | 0.614 | 0.01232 | -0.067 | 49.81
2.5 | 0.673 | 0.01277 | -0.068 | 52.708
3 | 0.732 | 0.01307 | -0.069 | 56.044
3.5 | 0.791 | 0.01333 | -0.069 | 59.359
4 | 0.85 | 0.01348 | -0.07 | 63.066
4.5 | 0.908 | 0.01386 | -0.071 | 65.535
5 | 0.966 | 0.01434 | -0.072 | 67.39
5.5 | 1.017 | 0.01502 | -0.072 | 67.669
6 | 1.072 | 0.01562 | -0.073 | 68.649
6.5 | 1.127 | 0.01621 | -0.074 | 69.508
7 | 1.18 | 0.01694 | -0.075 | 69.665
7.5 | 1.232 | 0.01775 | -0.075 | 69.45
8 | 1.283 | 0.0186 | -0.076 | 68.977
8.5 | 1.332 | 0.01956 | -0.077 | 68.093
9 | 1.379 | 0.0206 | -0.078 | 66.964
9.5 | 1.424 | 0.02171 | -0.078 | 65.601
10 | 1.481 | 0.03109 | -0.08 | 47.634
10.5 | 1.523 | 0.0338 | -0.081 | 45.057
11 | 1.564 | 0.03562 | -0.081 | 43.899
11.5 | 1.602 | 0.03755 | -0.082 | 42.673
12 | 1.638 | 0.03968 | -0.083 | 41.29
12.5 | 1.672 | 0.04188 | -0.083 | 39.918
13 | 1.702 | 0.0442 | -0.084 | 38.512
13.5 | 1.73 | 0.04666 | -0.085 | 37.073
14 | 1.755 | 0.04936 | -0.085 | 35.554
14.5 | 1.774 | 0.05205 | -0.086 | 34.091
15 | 1.79 | 0.0554 | -0.086 | 32.318
15.5 | 1.803 | 0.05857 | -0.087 | 30.78
16 | 1.811 | 0.06186 | -0.088 | 29.279
16.5 | 1.817 | 0.0654 | -0.088 | 27.777
17 | 1.818 | 0.06962 | -0.089 | 26.115
17.5 | 1.814 | 0.07381 | -0.089 | 24.578
18 | 1.799 | 0.08144 | -0.088 | 22.083
18.5 | 1.784 | 0.08883 | -0.088 | 20.082
19 | 1.613 | 0.15914 | -0.063 | 10.137
19.5 | 1.588 | 0.17428 | -0.055 | 9.11
20 | 1.563 | 0.18641 | -0.049 | 8.386

## 18. Re 250k Mach 0.00 (2)
BIGFOIL.COM POLAR EXPORT
GA 37-419
GA 37-419 |  |  |  | Cl Max: | 1.3258 | at alpha= | 10.5 | deg
XFOIL ncrit=9 |  |  |  | L/D Max: | 73.5251 | at alpha= | 9.5 | deg
Re: | 250000 |  |  | Cd Min: | 0.15205 | at alpha= | -16 | deg
Mach: | 0 |  |  | Cl=0 at alpha= | -2.8348 | deg
|  |  |  | @ Cl=0.1, Cd= | 0.01462
|  |  |  | @ Cl=0.4, Cd= | 0.015467
|  |  |  | @ Cl=0.6, Cd= | 0.016897
alpha (deg) | Cl | Cd | Cm | Cl/Cd
-16 | -0.2526 | 0.15205 | -0.0313 | -1.6613
-15.5 | -0.2364 | 0.14784 | -0.0338 | -1.599
-15 | -0.2624 | 0.1414 | -0.0427 | -1.8557
-14.5 | -0.2311 | 0.1376 | -0.0425 | -1.6795
-14 | -0.2203 | 0.1324 | -0.0457 | -1.6639
-13.5 | -0.5 | 0.07716 | -0.0892 | -6.48
-13 | -0.5177 | 0.06806 | -0.0927 | -7.6065
-12.5 | -0.5593 | 0.05859 | -0.0958 | -9.546
-12 | -0.6125 | 0.05015 | -0.0958 | -12.2134
-11.5 | -0.6496 | 0.04416 | -0.092 | -14.7101
-11 | -0.6714 | 0.03936 | -0.0856 | -17.0579
-10.5 | -0.6618 | 0.03516 | -0.0819 | -18.8225
-10 | -0.6364 | 0.03181 | -0.0792 | -20.0063
-9.5 | -0.603 | 0.02916 | -0.077 | -20.679
-9 | -0.5575 | 0.02677 | -0.0764 | -20.8256
-8.5 | -0.5107 | 0.02499 | -0.0758 | -20.4362
-8 | -0.463 | 0.02311 | -0.0749 | -20.0346
-7.5 | -0.4173 | 0.02192 | -0.0741 | -19.0374
-7 | -0.3739 | 0.02049 | -0.0726 | -18.2479
-6.5 | -0.3308 | 0.01951 | -0.0712 | -16.9554
-6 | -0.2887 | 0.01849 | -0.0697 | -15.6138
-5.5 | -0.2478 | 0.01733 | -0.0679 | -14.2989
-5 | -0.2078 | 0.01605 | -0.0662 | -12.947
-4.5 | -0.1789 | 0.01377 | -0.0636 | -12.992
-4 | -0.1266 | 0.01373 | -0.0629 | -9.2207
-3.5 | -0.0728 | 0.01394 | -0.0627 | -5.2224
-3 | -0.0184 | 0.01409 | -0.0624 | -1.3059
-2.5 | 0.0373 | 0.01424 | -0.0622 | 2.6194
-2 | 0.0914 | 0.01459 | -0.0617 | 6.2646
-1.5 | 0.146 | 0.01478 | -0.0618 | 9.8782
-1 | 0.2032 | 0.01481 | -0.0624 | 13.7205
-0.5 | 0.261 | 0.01494 | -0.0629 | 17.4699
0 | 0.3141 | 0.01521 | -0.0631 | 20.6509
0.5 | 0.3694 | 0.01538 | -0.0635 | 24.0182
1 | 0.4259 | 0.01554 | -0.0639 | 27.4067
2 | 0.5303 | 0.01642 | -0.0637 | 32.296
2.5 | 0.582 | 0.01681 | -0.0635 | 34.6222
3 | 0.6359 | 0.01707 | -0.0633 | 37.2525
3.5 | 0.6886 | 0.01747 | -0.0628 | 39.4161
4 | 0.725 | 0.01834 | -0.0602 | 39.5311
4.5 | 0.772 | 0.01865 | -0.0588 | 41.3941
5 | 0.8226 | 0.01875 | -0.0575 | 43.872
5.5 | 0.8489 | 0.01982 | -0.0532 | 42.8305
6 | 0.9081 | 0.02014 | -0.0546 | 45.0894
6.5 | 1.0018 | 0.01942 | -0.0612 | 51.586
7 | 1.0794 | 0.01991 | -0.0672 | 54.214
7.5 | 1.1485 | 0.01846 | -0.0687 | 62.2156
8 | 1.1762 | 0.0185 | -0.0647 | 63.5784
8.5 | 1.2235 | 0.01813 | -0.0636 | 67.4848
9 | 1.2688 | 0.01775 | -0.0621 | 71.4817
9.5 | 1.3036 | 0.01773 | -0.059 | 73.5251
10 | 1.3173 | 0.0182 | -0.0529 | 72.3791
10.5 | 1.3258 | 0.01928 | -0.0471 | 68.7656
11 | 1.3227 | 0.0215 | -0.0413 | 61.5209
11.5 | 1.3135 | 0.02467 | -0.0358 | 53.2428
12 | 1.2894 | 0.02937 | -0.0301 | 43.9019
12.5 | 1.2615 | 0.03519 | -0.0254 | 35.8483
13 | 1.2377 | 0.04149 | -0.0222 | 29.8313
13.5 | 1.2195 | 0.04789 | -0.02 | 25.4646
14 | 1.2072 | 0.05418 | -0.0187 | 22.2813
14.5 | 1.2001 | 0.06029 | -0.0179 | 19.9055
15 | 1.1988 | 0.06603 | -0.0175 | 18.1554
15.5 | 1.2014 | 0.07154 | -0.0174 | 16.7934

## 19. Re 250k Mach 0.10 (1)
BIGFOIL.COM POLAR EXPORT
GA 37-419
GA 37-419 |  |  |  | Cl Max: | 1.804 | at alpha= | 16.5 | deg
JavaFoil+Calcfoil stall+Eppler ext transition |  |  |  | L/D Max: | 69.267 | at alpha= | 7 | deg
Re: | 250000 |  |  | Cd Min: | 0.01069 | at alpha= | -2.5 | deg
Mach: | 0.1 |  |  | Cl=0 at alpha= | -3.0159 | deg
|  |  |  | @ Cl=0.1, Cd= | 0.010718
|  |  |  | @ Cl=0.4, Cd= | 0.011531
|  |  |  | @ Cl=0.6, Cd= | 0.012346
alpha (deg) | Cl | Cd | Cm | Cl/Cd
-20 | -0.808 | 0.20735 | -0.011 | -3.896
-19.5 | -0.822 | 0.20361 | -0.012 | -4.038
-19 | -0.835 | 0.19342 | -0.012 | -4.317
-18.5 | -0.846 | 0.18092 | -0.012 | -4.676
-18 | -0.856 | 0.17002 | -0.013 | -5.032
-17.5 | -0.863 | 0.16076 | -0.013 | -5.369
-17 | -0.869 | 0.15132 | -0.014 | -5.74
-16.5 | -0.871 | 0.1463 | -0.014 | -5.956
-16 | -0.872 | 0.13691 | -0.014 | -6.367
-15.5 | -0.87 | 0.12981 | -0.015 | -6.7
-15 | -0.865 | 0.12195 | -0.016 | -7.091
-14.5 | -0.857 | 0.11447 | -0.016 | -7.484
-14 | -0.845 | 0.10894 | -0.016 | -7.76
-13.5 | -0.831 | 0.10152 | -0.017 | -8.188
-13 | -0.814 | 0.09517 | -0.018 | -8.555
-12.5 | -0.794 | 0.09 | -0.019 | -8.82
-12 | -0.769 | 0.0846 | -0.019 | -9.091
-11.5 | -0.742 | 0.07933 | -0.02 | -9.348
-11 | -0.711 | 0.07557 | -0.021 | -9.413
-10.5 | -0.679 | 0.07052 | -0.022 | -9.63
-10 | -0.644 | 0.06684 | -0.022 | -9.636
-9.5 | -0.607 | 0.06187 | -0.022 | -9.804
-9 | -0.567 | 0.05814 | -0.023 | -9.758
-8.5 | -0.623 | 0.02 | -0.046 | -31.144
-8 | -0.577 | 0.01874 | -0.048 | -30.76
-7.5 | -0.527 | 0.01764 | -0.049 | -29.875
-7 | -0.474 | 0.01604 | -0.05 | -29.553
-6.5 | -0.419 | 0.01535 | -0.051 | -27.287
-6 | -0.362 | 0.01467 | -0.053 | -24.691
-5.5 | -0.304 | 0.01511 | -0.054 | -20.113
-5 | -0.245 | 0.01466 | -0.055 | -16.693
-4.5 | -0.184 | 0.01426 | -0.056 | -12.923
-4 | -0.123 | 0.01352 | -0.057 | -9.096
-3.5 | -0.061 | 0.01105 | -0.058 | -5.485
-3 | 0.002 | 0.01074 | -0.059 | 0.191
-2.5 | 0.065 | 0.01069 | -0.06 | 6.07
-2 | 0.128 | 0.01074 | -0.06 | 11.933
-1.5 | 0.191 | 0.01073 | -0.061 | 17.827
-1 | 0.254 | 0.01084 | -0.062 | 23.478
-0.5 | 0.318 | 0.01094 | -0.063 | 29.013
0 | 0.374 | 0.01145 | -0.064 | 32.658
0.5 | 0.435 | 0.01164 | -0.065 | 37.361
1 | 0.496 | 0.01185 | -0.066 | 41.839
1.5 | 0.556 | 0.01228 | -0.066 | 45.289
2 | 0.616 | 0.01237 | -0.067 | 49.836
2.5 | 0.676 | 0.01281 | -0.068 | 52.772
3 | 0.736 | 0.0132 | -0.069 | 55.719
3.5 | 0.795 | 0.0133 | -0.07 | 59.749
4 | 0.854 | 0.01355 | -0.07 | 63.012
4.5 | 0.912 | 0.014 | -0.071 | 65.168
5 | 0.971 | 0.01449 | -0.072 | 66.967
5.5 | 1.021 | 0.01512 | -0.073 | 67.548
6 | 1.077 | 0.01571 | -0.074 | 68.546
6.5 | 1.131 | 0.01641 | -0.074 | 68.961
7 | 1.185 | 0.01711 | -0.075 | 69.267
7.5 | 1.237 | 0.01792 | -0.076 | 69.045
8 | 1.288 | 0.0188 | -0.076 | 68.548
8.5 | 1.337 | 0.0198 | -0.077 | 67.496
9 | 1.384 | 0.02084 | -0.078 | 66.404
9.5 | 1.429 | 0.02204 | -0.079 | 64.825
10 | 1.485 | 0.03248 | -0.08 | 45.721
10.5 | 1.528 | 0.0342 | -0.081 | 44.674
11 | 1.568 | 0.03607 | -0.082 | 43.478
11.5 | 1.606 | 0.03809 | -0.082 | 42.165
12 | 1.641 | 0.04025 | -0.083 | 40.785
12.5 | 1.674 | 0.04252 | -0.084 | 39.371
13 | 1.704 | 0.04489 | -0.084 | 37.952
13.5 | 1.73 | 0.04742 | -0.085 | 36.487
14 | 1.754 | 0.05022 | -0.086 | 34.926
14.5 | 1.771 | 0.05306 | -0.086 | 33.388
15 | 1.786 | 0.05623 | -0.087 | 31.757
15.5 | 1.796 | 0.0595 | -0.087 | 30.181
16 | 1.801 | 0.06337 | -0.088 | 28.427
16.5 | 1.804 | 0.0668 | -0.088 | 27.003
17 | 1.801 | 0.07188 | -0.089 | 25.051
17.5 | 1.792 | 0.0765 | -0.089 | 23.433
18 | 1.778 | 0.08341 | -0.089 | 21.312
18.5 | 1.621 | 0.1436 | -0.069 | 11.29
19 | 1.573 | 0.16811 | -0.056 | 9.359
19.5 | 1.563 | 0.17557 | -0.057 | 8.9
20 | 1.535 | 0.18722 | -0.053 | 8.198

## 20. Re 250k Mach 0.10 (2)
BIGFOIL.COM POLAR EXPORT
GA 37-419
GA 37-419 |  |  |  | Cl Max: | 1.325 | at alpha= | 10.5 | deg
XFOIL ncrit=9 |  |  |  | L/D Max: | 71.9203 | at alpha= | 9.5 | deg
Re: | 250000 |  |  | Cd Min: | 0.15467 | at alpha= | -15.5 | deg
Mach: | 0.1 |  |  | Cl=0 at alpha= | -2.8336 | deg
|  |  |  | @ Cl=0.1, Cd= | 0.01471
|  |  |  | @ Cl=0.4, Cd= | 0.015566
|  |  |  | @ Cl=0.6, Cd= | 0.017032
alpha (deg) | Cl | Cd | Cm | Cl/Cd
-15.5 | -0.3121 | 0.15467 | -0.0461 | -2.0178
-15 | -0.3039 | 0.14809 | -0.0492 | -2.0521
-14.5 | -0.3077 | 0.13886 | -0.0539 | -2.2159
-14 | -0.2871 | 0.13396 | -0.0549 | -2.1432
-13.5 | -0.3179 | 0.11992 | -0.0646 | -2.6509
-13 | -0.498 | 0.07075 | -0.0918 | -7.0389
-12.5 | -0.5323 | 0.06125 | -0.0955 | -8.6906
-12 | -0.5818 | 0.05251 | -0.097 | -11.0798
-11.5 | -0.6241 | 0.04582 | -0.0946 | -13.6207
-11 | -0.6517 | 0.0406 | -0.0889 | -16.0517
-10.5 | -0.6531 | 0.03627 | -0.0841 | -18.0066
-10 | -0.6328 | 0.03266 | -0.0809 | -19.3754
-9.5 | -0.6015 | 0.02971 | -0.0785 | -20.2457
-9 | -0.5584 | 0.02722 | -0.0776 | -20.5143
-8.5 | -0.5119 | 0.02538 | -0.0768 | -20.1694
-8 | -0.4642 | 0.02346 | -0.0758 | -19.7869
-7.5 | -0.4179 | 0.02215 | -0.075 | -18.8668
-7 | -0.374 | 0.0207 | -0.0736 | -18.0676
-6.5 | -0.3298 | 0.01979 | -0.0722 | -16.665
-6 | -0.289 | 0.01862 | -0.0704 | -15.5209
-5.5 | -0.2473 | 0.01752 | -0.0686 | -14.1153
-5 | -0.2072 | 0.01627 | -0.067 | -12.7351
-4.5 | -0.1784 | 0.01392 | -0.0643 | -12.8161
-4 | -0.1274 | 0.0138 | -0.0634 | -9.2319
-3.5 | -0.0736 | 0.014 | -0.0631 | -5.2571
-3 | -0.0187 | 0.01415 | -0.0628 | -1.3216
-2.5 | 0.0375 | 0.01433 | -0.0626 | 2.6169
-2 | 0.0913 | 0.01468 | -0.0621 | 6.2193
-1.5 | 0.1464 | 0.01487 | -0.062 | 9.8453
-1 | 0.2042 | 0.0149 | -0.0627 | 13.7047
-0.5 | 0.2617 | 0.01507 | -0.0631 | 17.3656
0 | 0.3149 | 0.01534 | -0.0633 | 20.528
0.5 | 0.371 | 0.01549 | -0.0638 | 23.9509
1 | 0.428 | 0.01564 | -0.0642 | 27.3657
1.5 | 0.4826 | 0.01604 | -0.0643 | 30.0873
2 | 0.5314 | 0.01659 | -0.0638 | 32.0313
2.5 | 0.5841 | 0.01696 | -0.0636 | 34.4399
3 | 0.6392 | 0.01721 | -0.0636 | 37.1412
3.5 | 0.6864 | 0.01784 | -0.0624 | 38.4753
4 | 0.726 | 0.01859 | -0.0601 | 39.0533
4.5 | 0.7753 | 0.01884 | -0.0589 | 41.1518
5 | 0.8269 | 0.01896 | -0.0577 | 43.6129
5.5 | 0.8448 | 0.02031 | -0.0523 | 41.5953
6 | 0.9099 | 0.02038 | -0.0543 | 44.6467
6.5 | 1.006 | 0.01964 | -0.061 | 51.222
7 | 1.0765 | 0.02025 | -0.066 | 53.1605
7.5 | 1.1391 | 0.01902 | -0.0664 | 59.8896
8 | 1.1816 | 0.01865 | -0.0645 | 63.3566
8.5 | 1.2259 | 0.01837 | -0.0629 | 66.7338
9 | 1.269 | 0.01804 | -0.0609 | 70.3437
9.5 | 1.2996 | 0.01807 | -0.057 | 71.9203
10 | 1.3114 | 0.01867 | -0.0508 | 70.241
10.5 | 1.325 | 0.01967 | -0.0458 | 67.3615
11 | 1.3177 | 0.02223 | -0.0397 | 59.2758
11.5 | 1.3055 | 0.02573 | -0.0342 | 50.7384
12 | 1.2807 | 0.03064 | -0.0286 | 41.7983
12.5 | 1.2525 | 0.03666 | -0.0242 | 34.1653
13 | 1.2295 | 0.04304 | -0.0212 | 28.5664
13.5 | 1.2126 | 0.04945 | -0.0193 | 24.5217
14 | 1.1996 | 0.05591 | -0.018 | 21.4559
14.5 | 1.1932 | 0.06205 | -0.0173 | 19.2297
15 | 1.194 | 0.06766 | -0.017 | 17.6471
15.5 | 1.1966 | 0.07325 | -0.017 | 16.3358

## 21. Re 250k Mach 0.25 (1)
BIGFOIL.COM POLAR EXPORT
GA 37-419
GA 37-419 |  |  |  | Cl Max: | 1.737 | at alpha= | 14.5 | deg
JavaFoil+Calcfoil stall+Eppler ext transition |  |  |  | L/D Max: | 67.203 | at alpha= | 6.5 | deg
Re: | 250000 |  |  | Cd Min: | 0.01086 | at alpha= | -3 | deg
Mach: | 0.25 |  |  | Cl=0 at alpha= | -3.0156 | deg
|  |  |  | @ Cl=0.1, Cd= | 0.01088
|  |  |  | @ Cl=0.4, Cd= | 0.011787
|  |  |  | @ Cl=0.6, Cd= | 0.012802
alpha (deg) | Cl | Cd | Cm | Cl/Cd
-18.5 | -0.538 | 0.20977 | -0.012 | -2.566
-18 | -0.58 | 0.20122 | -0.013 | -2.884
-17.5 | -0.619 | 0.18829 | -0.013 | -3.285
-17 | -0.653 | 0.17902 | -0.013 | -3.649
-16.5 | -0.684 | 0.1669 | -0.013 | -4.098
-16 | -0.71 | 0.15458 | -0.014 | -4.595
-15.5 | -0.732 | 0.14345 | -0.014 | -5.106
-15 | -0.75 | 0.13613 | -0.015 | -5.507
-14.5 | -0.762 | 0.12532 | -0.015 | -6.08
-14 | -0.769 | 0.11571 | -0.016 | -6.646
-13.5 | -0.771 | 0.1085 | -0.017 | -7.108
-13 | -0.768 | 0.10208 | -0.017 | -7.522
-12.5 | -0.76 | 0.09594 | -0.018 | -7.918
-12 | -0.745 | 0.08926 | -0.019 | -8.346
-11.5 | -0.726 | 0.08332 | -0.02 | -8.709
-11 | -0.702 | 0.0785 | -0.021 | -8.948
-10.5 | -0.675 | 0.07314 | -0.022 | -9.231
-10 | -0.644 | 0.0677 | -0.022 | -9.517
-9.5 | -0.61 | 0.06452 | -0.023 | -9.459
-9 | -0.573 | 0.05952 | -0.024 | -9.632
-8.5 | -0.534 | 0.0558 | -0.025 | -9.571
-8 | -0.494 | 0.05295 | -0.027 | -9.325
-7.5 | -0.534 | 0.01769 | -0.05 | -30.194
-7 | -0.482 | 0.01668 | -0.051 | -28.916
-6.5 | -0.427 | 0.01583 | -0.053 | -26.975
-6 | -0.37 | 0.01509 | -0.054 | -24.495
-5.5 | -0.311 | 0.01563 | -0.055 | -19.879
-5 | -0.25 | 0.0151 | -0.056 | -16.566
-4.5 | -0.189 | 0.01463 | -0.058 | -12.889
-4 | -0.126 | 0.01391 | -0.059 | -9.048
-3.5 | -0.062 | 0.01091 | -0.059 | -5.706
-3 | 0.002 | 0.01086 | -0.06 | 0.194
-2.5 | 0.067 | 0.01089 | -0.061 | 6.123
-2 | 0.132 | 0.01087 | -0.062 | 12.118
-1.5 | 0.197 | 0.01097 | -0.063 | 17.924
-1 | 0.261 | 0.011 | -0.064 | 23.767
-0.5 | 0.326 | 0.01111 | -0.064 | 29.361
0 | 0.383 | 0.01173 | -0.065 | 32.658
0.5 | 0.446 | 0.01194 | -0.066 | 37.315
1 | 0.508 | 0.01217 | -0.067 | 41.734
1.5 | 0.57 | 0.01264 | -0.068 | 45.086
2 | 0.631 | 0.01297 | -0.069 | 48.682
2.5 | 0.693 | 0.01327 | -0.07 | 52.189
3 | 0.753 | 0.01346 | -0.07 | 55.969
3.5 | 0.814 | 0.014 | -0.071 | 58.175
4 | 0.875 | 0.0141 | -0.072 | 62.037
4.5 | 0.935 | 0.01458 | -0.073 | 64.093
5 | 0.994 | 0.01513 | -0.074 | 65.719
5.5 | 1.046 | 0.01585 | -0.075 | 65.976
6 | 1.102 | 0.01652 | -0.075 | 66.736
6.5 | 1.158 | 0.01723 | -0.076 | 67.203
7 | 1.212 | 0.01804 | -0.077 | 67.195
7.5 | 1.265 | 0.01892 | -0.078 | 66.851
8 | 1.316 | 0.0199 | -0.078 | 66.124
8.5 | 1.365 | 0.02103 | -0.079 | 64.879
9 | 1.411 | 0.02218 | -0.08 | 63.617
9.5 | 1.455 | 0.02352 | -0.08 | 61.863
10 | 1.511 | 0.03479 | -0.082 | 43.442
10.5 | 1.552 | 0.0368 | -0.083 | 42.17
11 | 1.589 | 0.03894 | -0.084 | 40.814
11.5 | 1.623 | 0.04125 | -0.084 | 39.354
12 | 1.654 | 0.04377 | -0.085 | 37.777
12.5 | 1.68 | 0.04648 | -0.086 | 36.141
13 | 1.702 | 0.04913 | -0.086 | 34.643
13.5 | 1.72 | 0.05219 | -0.087 | 32.956
14 | 1.733 | 0.05544 | -0.087 | 31.253
14.5 | 1.737 | 0.05915 | -0.088 | 29.368
15 | 1.514 | 0.13362 | -0.042 | 11.329
15.5 | 1.726 | 0.06778 | -0.089 | 25.469
16 | 1.709 | 0.07337 | -0.089 | 23.294
16.5 | 1.513 | 0.13579 | -0.06 | 11.142
17 | 1.485 | 0.14701 | -0.056 | 10.105
17.5 | 1.455 | 0.1586 | -0.051 | 9.175
18 | 1.423 | 0.16805 | -0.047 | 8.466
18.5 | 1.388 | 0.17909 | -0.046 | 7.753
19 | 1.35 | 0.18869 | -0.046 | 7.154
19.5 | 1.307 | 0.2026 | -0.045 | 6.45

## 22. Re 250k Mach 0.25 (2)
BIGFOIL.COM POLAR EXPORT
GA 37-419
GA 37-419 |  |  |  | Cl Max: | 1.3025 | at alpha= | 20 | deg
XFOIL ncrit=9 |  |  |  | L/D Max: | 66.2532 | at alpha= | 9 | deg
Re: | 250000 |  |  | Cd Min: | 0.15032 | at alpha= | -15 | deg
Mach: | 0.25 |  |  | Cl=0 at alpha= | -2.821 | deg
|  |  |  | @ Cl=0.1, Cd= | 0.015196
|  |  |  | @ Cl=0.4, Cd= | 0.016251
|  |  |  | @ Cl=0.6, Cd= | 0.017837
alpha (deg) | Cl | Cd | Cm | Cl/Cd
-15 | -0.3139 | 0.15032 | -0.0517 | -2.0882
-14 | -0.2723 | 0.13819 | -0.0545 | -1.9705
-13.5 | -0.2972 | 0.12591 | -0.0636 | -2.3604
-13 | -0.2605 | 0.12276 | -0.062 | -2.122
-12.5 | -0.4344 | 0.07416 | -0.0917 | -5.8576
-12 | -0.4582 | 0.0646 | -0.0965 | -7.0929
-11.5 | -0.5005 | 0.05521 | -0.1002 | -9.0654
-11 | -0.5386 | 0.04779 | -0.1007 | -11.2701
-10.5 | -0.5688 | 0.04199 | -0.0976 | -13.5461
-10 | -0.5854 | 0.03744 | -0.0924 | -15.6357
-9.5 | -0.5818 | 0.03361 | -0.0874 | -17.3103
-9 | -0.559 | 0.03016 | -0.0841 | -18.5345
-8.5 | -0.5153 | 0.02777 | -0.0828 | -18.556
-8 | -0.4699 | 0.02553 | -0.0813 | -18.4058
-7.5 | -0.4207 | 0.02348 | -0.0804 | -17.9174
-7 | -0.3738 | 0.02221 | -0.0788 | -16.8303
-6.5 | -0.3297 | 0.02068 | -0.0772 | -15.9429
-6 | -0.2881 | 0.01945 | -0.075 | -14.8123
-5.5 | -0.2469 | 0.0184 | -0.0729 | -13.4185
-5 | -0.205 | 0.01728 | -0.0709 | -11.8634
-4.5 | -0.1693 | 0.01543 | -0.0684 | -10.9721
-4 | -0.1325 | 0.01422 | -0.066 | -9.3179
-3.5 | -0.0774 | 0.01437 | -0.0654 | -5.3862
-3 | -0.0199 | 0.01449 | -0.065 | -1.3734
-2.5 | 0.0357 | 0.01483 | -0.0644 | 2.4073
-2 | 0.0913 | 0.01517 | -0.0639 | 6.0185
-1.5 | 0.1491 | 0.01534 | -0.0637 | 9.7197
-1 | 0.2088 | 0.01549 | -0.0642 | 13.4797
-0.5 | 0.2627 | 0.01582 | -0.0642 | 16.6056
0.5 | 0.3796 | 0.01608 | -0.0651 | 23.607
1 | 0.4344 | 0.01654 | -0.0652 | 26.2636
1.5 | 0.4842 | 0.01717 | -0.0647 | 28.2003
2 | 0.5396 | 0.01747 | -0.0646 | 30.8872
2.5 | 0.5971 | 0.01777 | -0.0647 | 33.6016
3 | 0.6397 | 0.01875 | -0.063 | 34.1173
3.5 | 0.6826 | 0.01955 | -0.0611 | 34.9156
4 | 0.7363 | 0.01976 | -0.0602 | 37.2621
4.5 | 0.794 | 0.01993 | -0.0597 | 39.8394
5 | 0.7892 | 0.02217 | -0.0512 | 35.5977
5.5 | 0.8423 | 0.02206 | -0.0497 | 38.1822
6 | 0.9119 | 0.02224 | -0.0519 | 41.0027
6.5 | 0.9874 | 0.02312 | -0.0576 | 42.7076
7 | 1.0824 | 0.02159 | -0.0623 | 50.1343
7.5 | 1.0963 | 0.0224 | -0.0567 | 48.942
8 | 1.1652 | 0.02116 | -0.0575 | 55.0662
8.5 | 1.241 | 0.01963 | -0.059 | 63.2196
9 | 1.2767 | 0.01927 | -0.0551 | 66.2532
9.5 | 1.2839 | 0.02001 | -0.0481 | 64.1629
10 | 1.2757 | 0.02217 | -0.0411 | 57.5417
10.5 | 1.2837 | 0.0242 | -0.0365 | 53.0455
11 | 1.2698 | 0.0282 | -0.0314 | 45.0284
11.5 | 1.2625 | 0.03193 | -0.0268 | 39.5396
12 | 1.2382 | 0.03766 | -0.0225 | 32.8784
12.5 | 1.2131 | 0.04423 | -0.0194 | 27.4271
13 | 1.1938 | 0.05093 | -0.0173 | 23.44
13.5 | 1.1798 | 0.05763 | -0.0161 | 20.472
14 | 1.1723 | 0.06406 | -0.0154 | 18.3
14.5 | 1.1689 | 0.07033 | -0.0152 | 16.6202
15 | 1.1724 | 0.07607 | -0.0152 | 15.4121
15.5 | 1.1791 | 0.08158 | -0.0154 | 14.4533
16 | 1.1892 | 0.08676 | -0.0157 | 13.7068
16.5 | 1.2019 | 0.09155 | -0.016 | 13.1283
17 | 1.2176 | 0.09631 | -0.0166 | 12.6425
17.5 | 1.236 | 0.10043 | -0.0169 | 12.3071
18 | 1.25 | 0.10551 | -0.0178 | 11.8472
18.5 | 1.2721 | 0.10906 | -0.0181 | 11.6642
19 | 1.2785 | 0.11544 | -0.0199 | 11.075
19.5 | 1.2852 | 0.12173 | -0.0221 | 10.5578
20 | 1.3025 | 0.12603 | -0.0233 | 10.3348

## 23. Re 250k Mach 0.50 (1)
BIGFOIL.COM POLAR EXPORT
GA 37-419
GA 37-419 |  |  |  | Cl Max: | 1.553 | at alpha= | 10 | deg
JavaFoil+Calcfoil stall+Eppler ext transition |  |  |  | L/D Max: | 59.737 | at alpha= | 5.5 | deg
Re: | 250000 |  |  | Cd Min: | 0.01177 | at alpha= | -2 | deg
Mach: | 0.5 |  |  | Cl=0 at alpha= | -3.0141 | deg
|  |  |  | @ Cl=0.1, Cd= | 0.011905
|  |  |  | @ Cl=0.4, Cd= | 0.012822
|  |  |  | @ Cl=0.6, Cd= | 0.014316
alpha (deg) | Cl | Cd | Cm | Cl/Cd
-20 | -0.973 | 0.27548 | -0.018 | -3.532
-19.5 | -0.945 | 0.27134 | -0.019 | -3.484
-19 | -0.918 | 0.25428 | -0.019 | -3.609
-18.5 | -0.89 | 0.26178 | -0.02 | -3.399
-18 | -0.862 | 0.26036 | -0.02 | -3.311
-17.5 | -0.834 | 0.23624 | -0.021 | -3.53
-17 | -0.803 | 0.22087 | -0.02 | -3.635
-16.5 | -0.774 | 0.21193 | -0.02 | -3.653
-16 | -0.746 | 0.20691 | -0.02 | -3.605
-15.5 | -0.718 | 0.20417 | -0.021 | -3.516
-15 | -0.69 | 0.20009 | -0.021 | -3.446
-14.5 | -0.661 | 0.19659 | -0.021 | -3.364
-14 | -0.633 | 0.18974 | -0.022 | -3.336
-13.5 | -0.605 | 0.1902 | -0.022 | -3.179
-13 | -0.575 | 0.16977 | -0.022 | -3.388
-12.5 | -0.546 | 0.16068 | -0.021 | -3.399
-12 | -0.518 | 0.14867 | -0.021 | -3.482
-11.5 | -0.489 | 0.13958 | -0.022 | -3.505
-11 | -0.461 | 0.13408 | -0.022 | -3.436
-10.5 | -0.432 | 0.13294 | -0.023 | -3.25
-10 | -0.403 | 0.12681 | -0.023 | -3.181
-9.5 | -0.374 | 0.11338 | -0.022 | -3.301
-9 | -0.345 | 0.11397 | -0.021 | -3.031
-8.5 | -0.447 | 0.07373 | -0.021 | -6.062
-8 | -0.476 | 0.06245 | -0.024 | -7.617
-7.5 | -0.459 | 0.05493 | -0.027 | -8.347
-7 | -0.425 | 0.0521 | -0.028 | -8.149
-6.5 | -0.382 | 0.04818 | -0.028 | -7.923
-6 | -0.334 | 0.04519 | -0.029 | -7.382
-5.5 | -0.337 | 0.01798 | -0.06 | -18.773
-5 | -0.273 | 0.01717 | -0.061 | -15.92
-4.5 | -0.207 | 0.01643 | -0.062 | -12.595
-4 | -0.138 | 0.01589 | -0.063 | -8.706
-3.5 | -0.069 | 0.01537 | -0.064 | -4.458
-3 | 0.002 | 0.01207 | -0.066 | 0.193
-2.5 | 0.074 | 0.01198 | -0.067 | 6.203
-2 | 0.147 | 0.01177 | -0.068 | 12.51
-1.5 | 0.22 | 0.01186 | -0.069 | 18.529
-1 | 0.292 | 0.01197 | -0.07 | 24.401
-0.5 | 0.365 | 0.01214 | -0.071 | 30.023
0 | 0.423 | 0.01327 | -0.072 | 31.895
0.5 | 0.492 | 0.01356 | -0.073 | 36.313
1 | 0.561 | 0.01396 | -0.074 | 40.18
1.5 | 0.629 | 0.01458 | -0.075 | 43.177
2 | 0.697 | 0.01479 | -0.076 | 47.137
2.5 | 0.765 | 0.01529 | -0.077 | 50.05
3 | 0.833 | 0.01582 | -0.078 | 52.643
3.5 | 0.9 | 0.01658 | -0.079 | 54.283
4 | 0.966 | 0.01723 | -0.079 | 56.09
4.5 | 1.032 | 0.01778 | -0.08 | 58.064
5 | 1.098 | 0.01841 | -0.081 | 59.655
5.5 | 1.15 | 0.01925 | -0.082 | 59.737
6 | 1.21 | 0.0203 | -0.083 | 59.623
6.5 | 1.268 | 0.02159 | -0.083 | 58.719
7 | 1.324 | 0.02264 | -0.084 | 58.476
7.5 | 1.377 | 0.02422 | -0.085 | 56.847
8 | 1.424 | 0.02583 | -0.086 | 55.156
8.5 | 1.465 | 0.02765 | -0.086 | 52.985
9 | 1.518 | 0.04229 | -0.089 | 35.903
9.5 | 1.543 | 0.04557 | -0.089 | 33.864
10 | 1.553 | 0.04934 | -0.09 | 31.47
10.5 | 1.538 | 0.05383 | -0.091 | 28.567
11 | 1.477 | 0.05942 | -0.091 | 24.853
11.5 | 1.091 | 0.09645 | -0.038 | 11.308
12 | 0.861 | 0.1336 | -0.041 | 6.444
12.5 | 0.89 | 0.1482 | -0.045 | 6.006
13 | 0.918 | 0.17142 | -0.046 | 5.354
13.5 | 0.946 | 0.17568 | -0.047 | 5.383
14 | 0.975 | 0.18878 | -0.051 | 5.165
14.5 | 1.004 | 0.20304 | -0.054 | 4.947
15 | 1.032 | 0.20697 | -0.055 | 4.989

## 24. Re 250k Mach 0.50 (2)
BIGFOIL.COM POLAR EXPORT
GA 37-419
GA 37-419 |  |  |  | Cl Max: | 1.1429 | at alpha= | 16 | deg
XFOIL ncrit=9 |  |  |  | L/D Max: | 21.6502 | at alpha= | 11 | deg
Re: | 250000 |  |  | Cd Min: | 0.23973 | at alpha= | -20 | deg
Mach: | 0.5 |  |  | Cl=0 at alpha= | -2.6608 | deg
|  |  |  | @ Cl=0.1, Cd= | 0.018131
|  |  |  | @ Cl=0.4, Cd= | 0.024292
|  |  |  | @ Cl=0.6, Cd= | 0.047494
alpha (deg) | Cl | Cd | Cm | Cl/Cd
-20 | -0.4923 | 0.23973 | 0.0008 | -2.0536
-19.5 | -0.4778 | 0.23262 | -0.0075 | -2.054
-19 | -0.4432 | 0.22404 | -0.0112 | -1.9782
-18.5 | -0.4149 | 0.21649 | -0.0174 | -1.9165
-18 | -0.3901 | 0.20857 | -0.0299 | -1.8704
-17.5 | -0.3597 | 0.20071 | -0.0318 | -1.7921
-17 | -0.3393 | 0.19448 | -0.0341 | -1.7447
-16.5 | -0.3388 | 0.18797 | -0.0408 | -1.8024
-16 | -0.3032 | 0.18022 | -0.0417 | -1.6824
-15.5 | -0.2821 | 0.17349 | -0.0453 | -1.626
-15 | -0.2825 | 0.16586 | -0.0518 | -1.7032
-14.5 | -0.2474 | 0.15888 | -0.0531 | -1.5572
-14 | -0.2339 | 0.15177 | -0.0576 | -1.5411
-13 | -0.1961 | 0.13757 | -0.0643 | -1.4255
-12.5 | -0.203 | 0.12821 | -0.0716 | -1.5833
-12 | -0.1739 | 0.12208 | -0.0725 | -1.4245
-11.5 | -0.16 | 0.11468 | -0.0764 | -1.3952
-11 | -0.1963 | 0.0948 | -0.0874 | -2.0707
-10.5 | -0.2052 | 0.08371 | -0.0934 | -2.4513
-10 | -0.2384 | 0.06901 | -0.1032 | -3.4546
-9.5 | -0.2777 | 0.05721 | -0.1113 | -4.854
-9 | -0.3172 | 0.04796 | -0.1158 | -6.6138
-8.5 | -0.3475 | 0.04108 | -0.1165 | -8.4591
-8 | -0.3672 | 0.03568 | -0.1142 | -10.2915
-7.5 | -0.3674 | 0.03145 | -0.1098 | -11.682
-7 | -0.3458 | 0.02865 | -0.1055 | -12.0698
-6.5 | -0.3112 | 0.02609 | -0.1013 | -11.9279
-6 | -0.2627 | 0.02387 | -0.0984 | -11.0054
-5.5 | -0.2201 | 0.02237 | -0.095 | -9.8391
-5 | -0.1835 | 0.02106 | -0.0906 | -8.7132
-4.5 | -0.1481 | 0.01979 | -0.086 | -7.4836
-4 | -0.1147 | 0.01881 | -0.0818 | -6.0978
-3.5 | -0.0942 | 0.01652 | -0.0765 | -5.7022
-3 | -0.0369 | 0.01652 | -0.0741 | -2.2337
-2.5 | 0.0175 | 0.0173 | -0.072 | 1.0116
-2 | 0.0758 | 0.01794 | -0.0702 | 4.2252
-1.5 | 0.1392 | 0.01844 | -0.0689 | 7.5488
-1 | 0.1891 | 0.01933 | -0.0669 | 9.7827
-0.5 | 0.2388 | 0.0201 | -0.0654 | 11.8806
0 | 0.3005 | 0.02047 | -0.0651 | 14.68
1 | 0.348 | 0.02424 | -0.0565 | 14.3564
1.5 | 0.4179 | 0.02431 | -0.0569 | 17.1905
3.5 | 0.3888 | 0.03919 | -0.0322 | 9.9209
4 | 0.4586 | 0.039 | -0.0315 | 11.759
4.5 | 0.4565 | 0.04246 | -0.0264 | 10.7513
5 | 0.5263 | 0.04169 | -0.0244 | 12.6241
5.5 | 0.5254 | 0.046 | -0.0219 | 11.4217
6 | 0.5919 | 0.04758 | -0.0257 | 12.4401
6.5 | 0.6766 | 0.04668 | -0.0268 | 14.4944
7 | 0.6624 | 0.05224 | -0.0244 | 12.6799
7.5 | 0.7377 | 0.05149 | -0.0243 | 14.3271
8.5 | 0.865 | 0.05092 | -0.0224 | 16.9874
9.5 | 0.9301 | 0.05495 | -0.0191 | 16.9263
10 | 0.9996 | 0.05389 | -0.0176 | 18.5489
10.5 | 1.0843 | 0.05176 | -0.016 | 20.9486
11 | 1.1362 | 0.05248 | -0.0138 | 21.6502
11.5 | 1.1416 | 0.05729 | -0.0116 | 19.9267
12 | 1.131 | 0.06399 | -0.0103 | 17.6746
12.5 | 1.1189 | 0.07138 | -0.0098 | 15.6753
13 | 1.111 | 0.07882 | -0.0099 | 14.0954
13.5 | 1.1094 | 0.086 | -0.0103 | 12.9
14 | 1.1128 | 0.09288 | -0.011 | 11.9811
14.5 | 1.1215 | 0.0994 | -0.0117 | 11.2827
15 | 1.1325 | 0.10589 | -0.0126 | 10.6951
15.5 | 1.1394 | 0.11316 | -0.0142 | 10.0689
16 | 1.1429 | 0.12108 | -0.0167 | 9.4392
16.5 | 1.1311 | 0.13157 | -0.0214 | 8.5969
17 | 1.1094 | 0.14411 | -0.0283 | 7.6983
17.5 | 1.0894 | 0.15698 | -0.0362 | 6.9397
18 | 1.0483 | 0.17471 | -0.0482 | 6.0002
18.5 | 0.9824 | 0.20178 | -0.0659 | 4.8687
19 | 0.9862 | 0.21342 | -0.073 | 4.6209
20 | 0.9942 | 0.23881 | -0.0882 | 4.1631

## 25. Re 500k Mach 0.00 (1)
BIGFOIL.COM POLAR EXPORT
GA 37-419
GA 37-419 |  |  |  | Cl Max: | 1.83 | at alpha= | 17 | deg
JavaFoil+Calcfoil stall+Eppler ext transition |  |  |  | L/D Max: | 98.804 | at alpha= | 7.5 | deg
Re: | 500000 |  |  | Cd Min: | 0.00823 | at alpha= | -3 | deg
Mach: | 0 |  |  | Cl=0 at alpha= | -3.0161 | deg
|  |  |  | @ Cl=0.1, Cd= | 0.00825
|  |  |  | @ Cl=0.4, Cd= | 0.0084529
|  |  |  | @ Cl=0.6, Cd= | 0.0090996
alpha (deg) | Cl | Cd | Cm | Cl/Cd
-20 | -0.853 | 0.18793 | -0.012 | -4.538
-19.5 | -0.864 | 0.17922 | -0.013 | -4.82
-19 | -0.873 | 0.1723 | -0.013 | -5.069
-18.5 | -0.881 | 0.16362 | -0.014 | -5.386
-18 | -0.888 | 0.15337 | -0.014 | -5.789
-17.5 | -0.892 | 0.14559 | -0.015 | -6.129
-17 | -0.894 | 0.1384 | -0.015 | -6.46
-16.5 | -0.894 | 0.13246 | -0.016 | -6.752
-16 | -0.892 | 0.12633 | -0.016 | -7.063
-15.5 | -0.887 | 0.11859 | -0.017 | -7.483
-15 | -0.88 | 0.11284 | -0.017 | -7.796
-14.5 | -0.869 | 0.10607 | -0.018 | -8.194
-14 | -0.856 | 0.10064 | -0.018 | -8.507
-13.5 | -0.84 | 0.09328 | -0.019 | -9.006
-13 | -0.824 | 0.08795 | -0.021 | -9.364
-12.5 | -0.802 | 0.08264 | -0.022 | -9.71
-12 | -0.778 | 0.07657 | -0.024 | -10.164
-11.5 | -0.753 | 0.07036 | -0.026 | -10.701
-11 | -0.797 | 0.03391 | -0.038 | -23.502
-10.5 | -0.793 | 0.02223 | -0.042 | -35.689
-10 | -0.761 | 0.02025 | -0.043 | -37.587
-9.5 | -0.721 | 0.01784 | -0.045 | -40.407
-9 | -0.677 | 0.01748 | -0.046 | -38.723
-8.5 | -0.631 | 0.01631 | -0.047 | -38.666
-8 | -0.581 | 0.01558 | -0.048 | -37.282
-7.5 | -0.529 | 0.01479 | -0.049 | -35.77
-7 | -0.475 | 0.01418 | -0.05 | -33.511
-6.5 | -0.42 | 0.0129 | -0.052 | -32.545
-6 | -0.363 | 0.01233 | -0.053 | -29.434
-5.5 | -0.305 | 0.01267 | -0.054 | -24.046
-5 | -0.245 | 0.01192 | -0.055 | -20.576
-4.5 | -0.184 | 0.01165 | -0.056 | -15.795
-4 | -0.122 | 0.01139 | -0.057 | -10.746
-3.5 | -0.06 | 0.00845 | -0.058 | -7.139
-3 | 0.002 | 0.00823 | -0.059 | 0.248
-2.5 | 0.065 | 0.00825 | -0.06 | 7.834
-2 | 0.128 | 0.00825 | -0.061 | 15.463
-1.5 | 0.19 | 0.0083 | -0.062 | 22.951
-1 | 0.253 | 0.00834 | -0.063 | 30.355
-0.5 | 0.316 | 0.00843 | -0.064 | 37.501
0 | 0.382 | 0.00843 | -0.065 | 45.297
0.5 | 0.445 | 0.00851 | -0.066 | 52.353
1 | 0.509 | 0.00861 | -0.067 | 59.107
1.5 | 0.572 | 0.00884 | -0.068 | 64.671
2 | 0.627 | 0.00935 | -0.069 | 67.043
2.5 | 0.686 | 0.00967 | -0.069 | 70.926
3 | 0.746 | 0.00987 | -0.07 | 75.52
3.5 | 0.806 | 0.00998 | -0.071 | 80.695
4 | 0.866 | 0.00999 | -0.072 | 86.669
4.5 | 0.925 | 0.01027 | -0.073 | 90.128
5 | 0.984 | 0.01052 | -0.073 | 93.548
5.5 | 1.036 | 0.01095 | -0.074 | 94.573
6 | 1.092 | 0.01133 | -0.075 | 96.401
6.5 | 1.148 | 0.01174 | -0.076 | 97.823
7 | 1.202 | 0.0122 | -0.077 | 98.573
7.5 | 1.256 | 0.01271 | -0.077 | 98.804
8 | 1.308 | 0.01328 | -0.078 | 98.448
8.5 | 1.358 | 0.01389 | -0.079 | 97.731
9 | 1.406 | 0.01456 | -0.08 | 96.556
9.5 | 1.453 | 0.01534 | -0.08 | 94.7
10 | 1.488 | 0.02674 | -0.08 | 55.636
10.5 | 1.53 | 0.02926 | -0.081 | 52.277
11 | 1.571 | 0.0309 | -0.082 | 50.83
11.5 | 1.609 | 0.03259 | -0.082 | 49.38
12 | 1.645 | 0.03444 | -0.083 | 47.779
12.5 | 1.679 | 0.03643 | -0.084 | 46.096
13 | 1.71 | 0.03845 | -0.085 | 44.472
13.5 | 1.738 | 0.04059 | -0.085 | 42.819
14 | 1.763 | 0.04288 | -0.086 | 41.113
14.5 | 1.783 | 0.04525 | -0.086 | 39.406
15 | 1.799 | 0.04815 | -0.087 | 37.366
15.5 | 1.812 | 0.05083 | -0.088 | 35.648
16 | 1.822 | 0.05366 | -0.088 | 33.952
16.5 | 1.828 | 0.05645 | -0.089 | 32.382
17 | 1.83 | 0.05989 | -0.089 | 30.566
17.5 | 1.829 | 0.06296 | -0.09 | 29.054
18 | 1.824 | 0.06696 | -0.091 | 27.245
18.5 | 1.817 | 0.07084 | -0.091 | 25.648
19 | 1.806 | 0.07527 | -0.091 | 23.995
19.5 | 1.791 | 0.08014 | -0.092 | 22.353
20 | 1.763 | 0.08664 | -0.092 | 20.352

## 26. Re 500k Mach 0.00 (2)
BIGFOIL.COM POLAR EXPORT
GA 37-419
GA 37-419 |  |  |  | Cl Max: | 1.3358 | at alpha= | 10 | deg
XFOIL ncrit=9 |  |  |  | L/D Max: | 109.444 | at alpha= | 8.5 | deg
Re: | 500000 |  |  | Cd Min: | 0.18742 | at alpha= | -18 | deg
Mach: | 0 |  |  | Cl=0 at alpha= | -2.8946 | deg
|  |  |  | @ Cl=0.1, Cd= | 0.0096809
|  |  |  | @ Cl=0.4, Cd= | 0.0098714
|  |  |  | @ Cl=0.6, Cd= | 0.010211
alpha (deg) | Cl | Cd | Cm | Cl/Cd
-18 | -0.4134 | 0.18742 | -0.0179 | -2.2057
-17.5 | -0.4031 | 0.17307 | -0.0323 | -2.3291
-17 | -0.3794 | 0.16901 | -0.0329 | -2.2448
-16.5 | -0.3608 | 0.16412 | -0.0348 | -2.1984
-16 | -0.5935 | 0.09092 | -0.0713 | -6.5277
-15.5 | -0.6729 | 0.07063 | -0.0841 | -9.5271
-15 | -0.7244 | 0.05838 | -0.0902 | -12.4084
-14 | -0.7827 | 0.0433 | -0.0935 | -18.0762
-13.5 | -0.7932 | 0.03837 | -0.0925 | -20.6724
-13 | -0.7978 | 0.03484 | -0.0902 | -22.899
-12.5 | -0.7763 | 0.0313 | -0.0887 | -24.8019
-12 | -0.7538 | 0.02917 | -0.0868 | -25.8416
-11.5 | -0.7304 | 0.02742 | -0.0845 | -26.6375
-11 | -0.7045 | 0.02558 | -0.082 | -27.541
-10.5 | -0.6785 | 0.0241 | -0.0789 | -28.1535
-10 | -0.6382 | 0.022 | -0.0778 | -29.0091
-9.5 | -0.607 | 0.02088 | -0.0749 | -29.0709
-9 | -0.5696 | 0.0198 | -0.0727 | -28.7677
-8.5 | -0.5334 | 0.01843 | -0.0706 | -28.9419
-8 | -0.4915 | 0.01753 | -0.0691 | -28.0376
-7.5 | -0.4514 | 0.01641 | -0.0672 | -27.5076
-7 | -0.407 | 0.01563 | -0.066 | -26.0397
-6.5 | -0.3617 | 0.01474 | -0.0649 | -24.5387
-6 | -0.3135 | 0.01406 | -0.0641 | -22.2973
-5.5 | -0.2641 | 0.0134 | -0.0635 | -19.709
-5 | -0.214 | 0.01266 | -0.063 | -16.9036
-4.5 | -0.1668 | 0.01161 | -0.0624 | -14.3669
-4 | -0.1236 | 0.01004 | -0.0616 | -12.3108
-3.5 | -0.0696 | 0.00969 | -0.0616 | -7.1827
-3 | -0.0121 | 0.00967 | -0.062 | -1.2513
-2.5 | 0.0453 | 0.0097 | -0.0625 | 4.6701
-2 | 0.1027 | 0.00968 | -0.0629 | 10.6095
-1.5 | 0.1603 | 0.00975 | -0.0634 | 16.441
-1 | 0.2183 | 0.00979 | -0.0639 | 22.2983
-0.5 | 0.2763 | 0.00983 | -0.0646 | 28.1078
0 | 0.3345 | 0.00986 | -0.0653 | 33.9249
0.5 | 0.3926 | 0.00986 | -0.066 | 39.8174
1 | 0.4508 | 0.00995 | -0.0667 | 45.3065
1.5 | 0.5082 | 0.01007 | -0.0674 | 50.4667
2 | 0.5652 | 0.01015 | -0.0679 | 55.6847
2.5 | 0.6224 | 0.01025 | -0.0685 | 60.722
3 | 0.6798 | 0.01038 | -0.0691 | 65.4913
3.5 | 0.7366 | 0.01066 | -0.0696 | 69.0994
4 | 0.7911 | 0.01076 | -0.0697 | 73.5223
4.5 | 0.8464 | 0.0109 | -0.0698 | 77.6514
5 | 0.9022 | 0.01108 | -0.0701 | 81.426
5.5 | 0.9558 | 0.01134 | -0.07 | 84.2857
6 | 1.0069 | 0.01133 | -0.0694 | 88.8703
6.5 | 1.0597 | 0.0114 | -0.0689 | 92.9561
7 | 1.1048 | 0.0113 | -0.0671 | 97.7699
7.5 | 1.1477 | 0.0113 | -0.0648 | 101.5664
8 | 1.1969 | 0.01129 | -0.0639 | 106.0142
8.5 | 1.2608 | 0.01152 | -0.0668 | 109.4444
9 | 1.3007 | 0.01189 | -0.0649 | 109.3944
9.5 | 1.3265 | 0.01244 | -0.0606 | 106.6318
10 | 1.3358 | 0.01364 | -0.0543 | 97.9326
10.5 | 1.3153 | 0.01672 | -0.0458 | 78.6663
11 | 1.2899 | 0.02109 | -0.0386 | 61.1617
11.5 | 1.2643 | 0.0262 | -0.0327 | 48.2557
12 | 1.2453 | 0.03145 | -0.0284 | 39.5962
12.5 | 1.2334 | 0.03667 | -0.0253 | 33.6351
13 | 1.2278 | 0.04171 | -0.0231 | 29.4366
13.5 | 1.2275 | 0.04655 | -0.0215 | 26.3695
14 | 1.23 | 0.05134 | -0.0204 | 23.9579
14.5 | 1.2366 | 0.05593 | -0.0196 | 22.1098
15 | 1.2432 | 0.06068 | -0.0191 | 20.4878

## 27. Re 500k Mach 0.10 (1)
BIGFOIL.COM POLAR EXPORT
GA 37-419
GA 37-419 |  |  |  | Cl Max: | 1.816 | at alpha= | 16.5 | deg
JavaFoil+Calcfoil stall+Eppler ext transition |  |  |  | L/D Max: | 98.172 | at alpha= | 7 | deg
Re: | 500000 |  |  | Cd Min: | 0.0082 | at alpha= | -2.5 | deg
Mach: | 0.1 |  |  | Cl=0 at alpha= | -3.0159 | deg
|  |  |  | @ Cl=0.1, Cd= | 0.0082222
|  |  |  | @ Cl=0.4, Cd= | 0.00847
|  |  |  | @ Cl=0.6, Cd= | 0.0094013
alpha (deg) | Cl | Cd | Cm | Cl/Cd
-20 | -0.809 | 0.19247 | -0.012 | -4.201
-19.5 | -0.823 | 0.1803 | -0.012 | -4.564
-19 | -0.836 | 0.17593 | -0.013 | -4.752
-18.5 | -0.847 | 0.16499 | -0.013 | -5.134
-18 | -0.857 | 0.15712 | -0.014 | -5.454
-17.5 | -0.865 | 0.14727 | -0.015 | -5.871
-17 | -0.87 | 0.14196 | -0.015 | -6.131
-16.5 | -0.873 | 0.13386 | -0.015 | -6.521
-16 | -0.874 | 0.12729 | -0.016 | -6.863
-15.5 | -0.872 | 0.12043 | -0.017 | -7.238
-15 | -0.867 | 0.11271 | -0.017 | -7.69
-14.5 | -0.859 | 0.10776 | -0.018 | -7.97
-14 | -0.847 | 0.10132 | -0.018 | -8.363
-13.5 | -0.833 | 0.09521 | -0.019 | -8.752
-13 | -0.817 | 0.08911 | -0.02 | -9.17
-12.5 | -0.798 | 0.08367 | -0.022 | -9.534
-12 | -0.775 | 0.07784 | -0.023 | -9.951
-11.5 | -0.75 | 0.07194 | -0.025 | -10.419
-11 | -0.725 | 0.06526 | -0.028 | -11.113
-10.5 | -0.791 | 0.023 | -0.042 | -34.412
-10 | -0.761 | 0.02075 | -0.044 | -36.655
-9.5 | -0.721 | 0.0181 | -0.045 | -39.87
-9 | -0.678 | 0.01684 | -0.046 | -40.247
-8.5 | -0.632 | 0.01644 | -0.047 | -38.43
-8 | -0.582 | 0.01575 | -0.048 | -36.972
-7.5 | -0.531 | 0.01488 | -0.05 | -35.668
-7 | -0.477 | 0.01359 | -0.051 | -35.095
-6.5 | -0.421 | 0.01298 | -0.052 | -32.46
-6 | -0.364 | 0.0124 | -0.053 | -29.389
-5.5 | -0.306 | 0.01272 | -0.054 | -24.049
-5 | -0.246 | 0.01234 | -0.055 | -19.949
-4.5 | -0.185 | 0.01171 | -0.056 | -15.795
-4 | -0.123 | 0.01141 | -0.057 | -10.777
-3.5 | -0.061 | 0.00867 | -0.058 | -6.991
-3 | 0.002 | 0.00822 | -0.06 | 0.25
-2.5 | 0.065 | 0.0082 | -0.061 | 7.917
-2 | 0.128 | 0.00824 | -0.062 | 15.559
-1.5 | 0.191 | 0.00825 | -0.063 | 23.19
-1 | 0.255 | 0.00834 | -0.064 | 30.521
-0.5 | 0.318 | 0.00838 | -0.065 | 37.909
0 | 0.384 | 0.00843 | -0.066 | 45.548
0.5 | 0.448 | 0.00859 | -0.067 | 52.133
1 | 0.511 | 0.00867 | -0.068 | 58.97
1.5 | 0.569 | 0.00936 | -0.068 | 60.789
2 | 0.629 | 0.00944 | -0.069 | 66.66
2.5 | 0.689 | 0.00977 | -0.069 | 70.493
3 | 0.749 | 0.00995 | -0.07 | 75.24
3.5 | 0.809 | 0.00996 | -0.071 | 81.264
4 | 0.869 | 0.01003 | -0.072 | 86.693
4.5 | 0.929 | 0.01032 | -0.073 | 90.07
5 | 0.989 | 0.0106 | -0.074 | 93.242
5.5 | 1.04 | 0.01107 | -0.074 | 93.979
6 | 1.097 | 0.01145 | -0.075 | 95.817
6.5 | 1.153 | 0.01187 | -0.076 | 97.135
7 | 1.207 | 0.0123 | -0.077 | 98.172
7.5 | 1.261 | 0.01285 | -0.078 | 98.092
8 | 1.313 | 0.01341 | -0.078 | 97.917
8.5 | 1.363 | 0.01407 | -0.079 | 96.828
9 | 1.411 | 0.01476 | -0.08 | 95.626
9.5 | 1.458 | 0.0155 | -0.081 | 94.027
10 | 1.492 | 0.02819 | -0.081 | 52.911
10.5 | 1.534 | 0.02971 | -0.081 | 51.654
11 | 1.575 | 0.03136 | -0.082 | 50.222
11.5 | 1.613 | 0.03309 | -0.083 | 48.751
12 | 1.649 | 0.03495 | -0.084 | 47.167
12.5 | 1.681 | 0.03701 | -0.084 | 45.431
13 | 1.711 | 0.03902 | -0.085 | 43.851
13.5 | 1.738 | 0.04125 | -0.086 | 42.142
14 | 1.762 | 0.04363 | -0.086 | 40.382
14.5 | 1.78 | 0.04614 | -0.087 | 38.575
15 | 1.795 | 0.04884 | -0.087 | 36.746
15.5 | 1.805 | 0.05159 | -0.088 | 34.995
16 | 1.812 | 0.05495 | -0.089 | 32.981
16.5 | 1.816 | 0.05763 | -0.089 | 31.507
17 | 1.814 | 0.06152 | -0.09 | 29.492
17.5 | 1.811 | 0.06459 | -0.09 | 28.036
18 | 1.802 | 0.0686 | -0.091 | 26.271
18.5 | 1.791 | 0.07301 | -0.091 | 24.529
19 | 1.775 | 0.0775 | -0.092 | 22.904
19.5 | 1.756 | 0.08325 | -0.092 | 21.09
20 | 1.724 | 0.08978 | -0.092 | 19.205

## 28. Re 500k Mach 0.10 (2)
BIGFOIL.COM POLAR EXPORT
GA 37-419
GA 37-419 |  |  |  | Cl Max: | 1.333 | at alpha= | 10 | deg
XFOIL ncrit=9 |  |  |  | L/D Max: | 108.754 | at alpha= | 8.5 | deg
Re: | 500000 |  |  | Cd Min: | 0.18826 | at alpha= | -18 | deg
Mach: | 0.1 |  |  | Cl=0 at alpha= | -2.8936 | deg
|  |  |  | @ Cl=0.1, Cd= | 0.0097205
|  |  |  | @ Cl=0.4, Cd= | 0.0099211
|  |  |  | @ Cl=0.6, Cd= | 0.010265
alpha (deg) | Cl | Cd | Cm | Cl/Cd
-18 | -0.4126 | 0.18826 | -0.0178 | -2.1916
-17.5 | -0.4011 | 0.17417 | -0.0322 | -2.3029
-17 | -0.3786 | 0.16986 | -0.0327 | -2.2289
-15.5 | -0.6167 | 0.08013 | -0.0786 | -7.6962
-15 | -0.6743 | 0.06511 | -0.0875 | -10.3563
-14.5 | -0.7214 | 0.05422 | -0.0925 | -13.3051
-14 | -0.7503 | 0.04669 | -0.0943 | -16.0698
-13.5 | -0.7679 | 0.0408 | -0.0942 | -18.8211
-13 | -0.7782 | 0.03651 | -0.0925 | -21.3147
-12.5 | -0.7674 | 0.03255 | -0.0906 | -23.576
-12 | -0.7465 | 0.03013 | -0.0888 | -24.776
-11.5 | -0.7247 | 0.02822 | -0.0865 | -25.6804
-11 | -0.7005 | 0.02626 | -0.0839 | -26.6756
-10.5 | -0.6742 | 0.02452 | -0.081 | -27.4959
-10 | -0.636 | 0.02241 | -0.0795 | -28.3802
-9.5 | -0.6045 | 0.02118 | -0.0767 | -28.5411
-9 | -0.5691 | 0.02005 | -0.0741 | -28.384
-8.5 | -0.5328 | 0.01868 | -0.0719 | -28.5225
-8 | -0.4915 | 0.01772 | -0.0702 | -27.737
-7.5 | -0.4511 | 0.01663 | -0.0683 | -27.1257
-7 | -0.4076 | 0.01576 | -0.0669 | -25.8629
-6.5 | -0.3624 | 0.01486 | -0.0656 | -24.3876
-6 | -0.3137 | 0.01423 | -0.0648 | -22.045
-5.5 | -0.2645 | 0.01351 | -0.0641 | -19.5781
-5 | -0.2144 | 0.01277 | -0.0636 | -16.7894
-4.5 | -0.1669 | 0.01175 | -0.0629 | -14.2043
-4 | -0.1232 | 0.01019 | -0.0621 | -12.0903
-3.5 | -0.07 | 0.00973 | -0.062 | -7.1942
-3 | -0.0123 | 0.0097 | -0.0624 | -1.268
-2.5 | 0.0455 | 0.00973 | -0.0629 | 4.6763
-2 | 0.1032 | 0.00972 | -0.0633 | 10.6173
-1.5 | 0.1612 | 0.00978 | -0.0637 | 16.4826
-1 | 0.2196 | 0.00985 | -0.0643 | 22.2944
-0.5 | 0.2779 | 0.00987 | -0.0649 | 28.156
0 | 0.3365 | 0.00991 | -0.0657 | 33.9556
0.5 | 0.395 | 0.00991 | -0.0664 | 39.8587
1 | 0.4536 | 0.01004 | -0.0671 | 45.1793
1.5 | 0.5111 | 0.01013 | -0.0677 | 50.4541
2 | 0.5685 | 0.01021 | -0.0683 | 55.6807
2.5 | 0.6261 | 0.01031 | -0.0688 | 60.7274
3 | 0.6839 | 0.01046 | -0.0694 | 65.3824
3.5 | 0.7406 | 0.01072 | -0.0699 | 69.0858
4 | 0.7957 | 0.01084 | -0.07 | 73.4041
4.5 | 0.8515 | 0.01098 | -0.0701 | 77.5501
5 | 0.9079 | 0.01118 | -0.0704 | 81.2075
5.5 | 0.961 | 0.01143 | -0.0702 | 84.077
6 | 1.0129 | 0.01142 | -0.0695 | 88.6953
6.5 | 1.0652 | 0.01149 | -0.0689 | 92.7067
7 | 1.1113 | 0.01139 | -0.0672 | 97.568
7.5 | 1.1536 | 0.0114 | -0.0646 | 101.193
8.5 | 1.2659 | 0.01164 | -0.0663 | 108.7543
9 | 1.3048 | 0.01203 | -0.0642 | 108.4622
9.5 | 1.3265 | 0.01266 | -0.0591 | 104.7788
10 | 1.333 | 0.01407 | -0.0527 | 94.7406
10.5 | 1.3109 | 0.01742 | -0.0443 | 75.2526
11 | 1.2837 | 0.02206 | -0.0372 | 58.1913
11.5 | 1.2576 | 0.02733 | -0.0315 | 46.0154
12 | 1.2394 | 0.03266 | -0.0274 | 37.9486
12.5 | 1.227 | 0.03803 | -0.0244 | 32.264
13 | 1.2231 | 0.04301 | -0.0224 | 28.4376
13.5 | 1.2233 | 0.04787 | -0.0209 | 25.5546
14 | 1.2261 | 0.05272 | -0.0198 | 23.2568
14.5 | 1.2316 | 0.0575 | -0.0191 | 21.4191
15 | 1.2375 | 0.06243 | -0.0186 | 19.8222

## 29. Re 500k Mach 0.25 (1)
BIGFOIL.COM POLAR EXPORT
GA 37-419
GA 37-419 |  |  |  | Cl Max: | 1.746 | at alpha= | 14.5 | deg
JavaFoil+Calcfoil stall+Eppler ext transition |  |  |  | L/D Max: | 94.805 | at alpha= | 7 | deg
Re: | 500000 |  |  | Cd Min: | 0.00826 | at alpha= | -2 | deg
Mach: | 0.25 |  |  | Cl=0 at alpha= | -3.0156 | deg
|  |  |  | @ Cl=0.1, Cd= | 0.0082649
|  |  |  | @ Cl=0.4, Cd= | 0.0086254
|  |  |  | @ Cl=0.6, Cd= | 0.0097242
alpha (deg) | Cl | Cd | Cm | Cl/Cd
-18.5 | -0.539 | 0.18494 | -0.013 | -2.912
-18 | -0.581 | 0.18059 | -0.013 | -3.215
-17.5 | -0.619 | 0.164 | -0.013 | -3.774
-17 | -0.654 | 0.15494 | -0.014 | -4.219
-16.5 | -0.685 | 0.14882 | -0.014 | -4.6
-16 | -0.711 | 0.14095 | -0.015 | -5.044
-15.5 | -0.733 | 0.13124 | -0.015 | -5.586
-15 | -0.75 | 0.12333 | -0.016 | -6.085
-14.5 | -0.763 | 0.11554 | -0.017 | -6.605
-14 | -0.77 | 0.1069 | -0.018 | -7.206
-13.5 | -0.773 | 0.09986 | -0.019 | -7.739
-13 | -0.769 | 0.09348 | -0.019 | -8.231
-12.5 | -0.761 | 0.08873 | -0.02 | -8.581
-12 | -0.747 | 0.08315 | -0.021 | -8.98
-11.5 | -0.728 | 0.07748 | -0.022 | -9.394
-11 | -0.707 | 0.0717 | -0.024 | -9.858
-10.5 | -0.682 | 0.06567 | -0.027 | -10.387
-10 | -0.728 | 0.02876 | -0.042 | -25.327
-9.5 | -0.721 | 0.02069 | -0.046 | -34.833
-9 | -0.681 | 0.01823 | -0.047 | -37.342
-8.5 | -0.637 | 0.01673 | -0.048 | -38.085
-8 | -0.59 | 0.01659 | -0.049 | -35.544
-7.5 | -0.539 | 0.01494 | -0.051 | -36.08
-7 | -0.485 | 0.01412 | -0.052 | -34.385
-6.5 | -0.43 | 0.01341 | -0.053 | -32.037
-6 | -0.372 | 0.01278 | -0.054 | -29.094
-5.5 | -0.313 | 0.01315 | -0.055 | -23.76
-5 | -0.252 | 0.01267 | -0.057 | -19.864
-4.5 | -0.19 | 0.01228 | -0.058 | -15.453
-4 | -0.126 | 0.01133 | -0.059 | -11.142
-3.5 | -0.062 | 0.00862 | -0.06 | -7.222
-3 | 0.002 | 0.00831 | -0.061 | 0.253
-2.5 | 0.067 | 0.00827 | -0.062 | 8.071
-2 | 0.132 | 0.00826 | -0.063 | 15.946
-1.5 | 0.197 | 0.00841 | -0.064 | 23.366
-1 | 0.261 | 0.00843 | -0.065 | 31.011
-0.5 | 0.326 | 0.00851 | -0.066 | 38.36
0 | 0.395 | 0.00859 | -0.068 | 45.929
0.5 | 0.46 | 0.00905 | -0.069 | 50.801
1 | 0.518 | 0.0093 | -0.069 | 55.759
1.5 | 0.58 | 0.00965 | -0.069 | 60.163
2 | 0.642 | 0.00988 | -0.07 | 65.013
2.5 | 0.705 | 0.01005 | -0.071 | 70.137
3 | 0.767 | 0.01015 | -0.072 | 75.538
3.5 | 0.829 | 0.01047 | -0.073 | 79.128
4 | 0.891 | 0.01046 | -0.074 | 85.117
4.5 | 0.952 | 0.01077 | -0.075 | 88.333
5 | 1.013 | 0.0111 | -0.075 | 91.253
5.5 | 1.065 | 0.01159 | -0.076 | 91.868
6 | 1.123 | 0.01202 | -0.077 | 93.354
6.5 | 1.179 | 0.01247 | -0.078 | 94.58
7 | 1.234 | 0.01302 | -0.079 | 94.805
7.5 | 1.289 | 0.0136 | -0.079 | 94.76
8 | 1.341 | 0.01425 | -0.08 | 94.122
8.5 | 1.391 | 0.01497 | -0.081 | 92.925
9 | 1.438 | 0.01576 | -0.082 | 91.279
9.5 | 1.484 | 0.01663 | -0.082 | 89.245
10 | 1.518 | 0.03026 | -0.083 | 50.157
10.5 | 1.558 | 0.03196 | -0.083 | 48.754
11 | 1.596 | 0.03385 | -0.084 | 47.152
11.5 | 1.63 | 0.03589 | -0.085 | 45.427
12 | 1.661 | 0.03809 | -0.086 | 43.605
12.5 | 1.687 | 0.0404 | -0.086 | 41.763
13 | 1.71 | 0.04279 | -0.087 | 39.954
13.5 | 1.728 | 0.04549 | -0.087 | 37.985
14 | 1.741 | 0.04829 | -0.088 | 36.053
14.5 | 1.746 | 0.05142 | -0.089 | 33.956
15 | 1.516 | 0.12039 | -0.046 | 12.596
15.5 | 1.738 | 0.05839 | -0.09 | 29.769
16 | 1.725 | 0.0624 | -0.09 | 27.645
16.5 | 1.706 | 0.06663 | -0.091 | 25.598
17 | 1.68 | 0.07105 | -0.091 | 23.644
17.5 | 1.645 | 0.07761 | -0.091 | 21.193
18 | 1.599 | 0.08633 | -0.091 | 18.518
18.5 | 1.462 | 0.13257 | -0.078 | 11.031
19 | 1.374 | 0.16435 | -0.065 | 8.363
19.5 | 1.318 | 0.18107 | -0.058 | 7.277

## 30. Re 500k Mach 0.25 (2)
BIGFOIL.COM POLAR EXPORT
GA 37-419
GA 37-419 |  |  |  | Cl Max: | 1.3256 | at alpha= | 9.5 | deg
XFOIL ncrit=9 |  |  |  | L/D Max: | 103.998 | at alpha= | 8.5 | deg
Re: | 500000 |  |  | Cd Min: | 0.1744 | at alpha= | -17 | deg
Mach: | 0.25 |  |  | Cl=0 at alpha= | -2.8892 | deg
|  |  |  | @ Cl=0.1, Cd= | 0.0099289
|  |  |  | @ Cl=0.4, Cd= | 0.010247
|  |  |  | @ Cl=0.6, Cd= | 0.010583
alpha (deg) | Cl | Cd | Cm | Cl/Cd
-17 | -0.3747 | 0.1744 | -0.0315 | -2.1485
-16.5 | -0.3533 | 0.16928 | -0.0337 | -2.0871
-16 | -0.3365 | 0.16316 | -0.0369 | -2.0624
-15.5 | -0.3456 | 0.15069 | -0.0441 | -2.2935
-15 | -0.3214 | 0.14626 | -0.0457 | -2.1975
-14.5 | -0.3036 | 0.14043 | -0.0486 | -2.1619
-14 | -0.5632 | 0.07098 | -0.0867 | -7.9346
-13.5 | -0.611 | 0.05853 | -0.0943 | -10.4391
-13 | -0.6452 | 0.0495 | -0.098 | -13.0343
-12.5 | -0.665 | 0.04276 | -0.0991 | -15.5519
-12 | -0.6704 | 0.03797 | -0.0985 | -17.656
-11.5 | -0.6644 | 0.03445 | -0.0971 | -19.2859
-11 | -0.6575 | 0.03127 | -0.0946 | -21.0265
-10.5 | -0.6452 | 0.02809 | -0.0915 | -22.969
-10 | -0.6264 | 0.02569 | -0.0879 | -24.383
-9.5 | -0.5898 | 0.02324 | -0.086 | -25.3787
-9 | -0.5573 | 0.02166 | -0.0831 | -25.7295
-8.5 | -0.524 | 0.02037 | -0.0798 | -25.7241
-8 | -0.4881 | 0.01886 | -0.077 | -25.8802
-7.5 | -0.4472 | 0.01785 | -0.0747 | -25.0532
-7 | -0.4081 | 0.01657 | -0.0723 | -24.6288
-6.5 | -0.3622 | 0.01574 | -0.0705 | -23.0114
-6 | -0.3171 | 0.01481 | -0.0689 | -21.4112
-5.5 | -0.2681 | 0.01401 | -0.0677 | -19.1363
-5 | -0.2167 | 0.01333 | -0.0669 | -16.2566
-4.5 | -0.1667 | 0.01247 | -0.066 | -13.3681
-3.5 | -0.0724 | 0.00994 | -0.0643 | -7.2837
-3 | -0.0133 | 0.00994 | -0.0645 | -1.338
-2.5 | 0.0467 | 0.00992 | -0.0649 | 4.7077
-2 | 0.1065 | 0.00993 | -0.0653 | 10.7251
-1.5 | 0.1662 | 0.01003 | -0.0656 | 16.5703
-1 | 0.2262 | 0.0101 | -0.0661 | 22.396
-0.5 | 0.2868 | 0.01013 | -0.0669 | 28.3119
0 | 0.3472 | 0.01016 | -0.0675 | 34.1732
0.5 | 0.4079 | 0.01026 | -0.0683 | 39.7563
1 | 0.4677 | 0.01037 | -0.069 | 45.1013
1.5 | 0.5271 | 0.01045 | -0.0695 | 50.4402
2 | 0.5869 | 0.01055 | -0.0701 | 55.6303
2.5 | 0.647 | 0.0107 | -0.0708 | 60.4673
3 | 0.7054 | 0.01095 | -0.0712 | 64.4201
3.5 | 0.7625 | 0.01112 | -0.0713 | 68.5701
4 | 0.8206 | 0.01126 | -0.0715 | 72.8774
4.5 | 0.8798 | 0.01146 | -0.0718 | 76.7714
5 | 0.936 | 0.01181 | -0.0718 | 79.2549
5.5 | 0.9896 | 0.01199 | -0.0711 | 82.5354
6 | 1.0464 | 0.01197 | -0.0707 | 87.4185
6.5 | 1.0952 | 0.01208 | -0.069 | 90.6623
7 | 1.1464 | 0.01199 | -0.0674 | 95.613
7.5 | 1.1848 | 0.01196 | -0.0637 | 99.0635
8 | 1.2343 | 0.01202 | -0.0624 | 102.6872
8.5 | 1.2875 | 0.01238 | -0.0626 | 103.9984
9 | 1.3109 | 0.01301 | -0.0574 | 100.761
9.5 | 1.3256 | 0.01425 | -0.0518 | 93.0246
10 | 1.3164 | 0.017 | -0.0446 | 77.4353
10.5 | 1.2835 | 0.02184 | -0.0367 | 58.7683
11 | 1.252 | 0.02744 | -0.0305 | 45.6268
11.5 | 1.226 | 0.03342 | -0.026 | 36.6846
12 | 1.2094 | 0.03924 | -0.0228 | 30.8206
12.5 | 1.1997 | 0.04488 | -0.0205 | 26.7313
13 | 1.1967 | 0.05022 | -0.0189 | 23.8292
13.5 | 1.1984 | 0.05541 | -0.0178 | 21.6279
14 | 1.2025 | 0.06057 | -0.0171 | 19.8531
14.5 | 1.2091 | 0.06572 | -0.0167 | 18.3977

## 31. Re 500k Mach 0.50 (1)
BIGFOIL.COM POLAR EXPORT
GA 37-419
GA 37-419 |  |  |  | Cl Max: | 1.559 | at alpha= | 10 | deg
JavaFoil+Calcfoil stall+Eppler ext transition |  |  |  | L/D Max: | 82.617 | at alpha= | 6 | deg
Re: | 500000 |  |  | Cd Min: | 0.00933 | at alpha= | -2 | deg
Mach: | 0.5 |  |  | Cl=0 at alpha= | -3.0141 | deg
|  |  |  | @ Cl=0.1, Cd= | 0.0094201
|  |  |  | @ Cl=0.4, Cd= | 0.0098738
|  |  |  | @ Cl=0.6, Cd= | 0.010749
alpha (deg) | Cl | Cd | Cm | Cl/Cd
-20 | -0.973 | 0.23443 | -0.018 | -4.152
-19.5 | -0.946 | 0.23013 | -0.019 | -4.109
-19 | -0.918 | 0.21656 | -0.019 | -4.238
-18.5 | -0.89 | 0.21645 | -0.02 | -4.112
-18 | -0.862 | 0.20971 | -0.02 | -4.111
-17.5 | -0.835 | 0.20074 | -0.021 | -4.161
-17 | -0.804 | 0.18862 | -0.021 | -4.265
-16.5 | -0.775 | 0.18073 | -0.02 | -4.289
-16 | -0.747 | 0.17829 | -0.021 | -4.187
-15.5 | -0.718 | 0.17366 | -0.021 | -4.136
-15 | -0.69 | 0.16679 | -0.021 | -4.135
-14.5 | -0.661 | 0.16443 | -0.021 | -4.022
-14 | -0.633 | 0.16138 | -0.022 | -3.924
-13.5 | -0.605 | 0.15313 | -0.022 | -3.95
-13 | -0.576 | 0.14831 | -0.022 | -3.883
-12.5 | -0.546 | 0.13437 | -0.021 | -4.065
-12 | -0.518 | 0.12383 | -0.021 | -4.181
-11.5 | -0.489 | 0.11578 | -0.022 | -4.226
-11 | -0.461 | 0.11326 | -0.022 | -4.068
-10.5 | -0.432 | 0.10935 | -0.023 | -3.952
-10 | -0.404 | 0.10945 | -0.023 | -3.687
-9.5 | -0.374 | 0.09616 | -0.022 | -3.893
-9 | -0.345 | 0.08263 | -0.021 | -4.181
-8.5 | -0.447 | 0.0652 | -0.023 | -6.861
-8 | -0.477 | 0.05718 | -0.027 | -8.337
-7.5 | -0.462 | 0.05049 | -0.032 | -9.147
-7 | -0.504 | 0.01742 | -0.057 | -28.941
-6.5 | -0.456 | 0.01637 | -0.058 | -27.864
-6 | -0.4 | 0.01517 | -0.06 | -26.395
-5.5 | -0.339 | 0.0143 | -0.061 | -23.733
-5 | -0.275 | 0.01354 | -0.062 | -20.298
-4.5 | -0.208 | 0.01281 | -0.064 | -16.231
-4 | -0.139 | 0.01337 | -0.065 | -10.402
-3.5 | -0.069 | 0.0129 | -0.067 | -5.341
-3 | 0.002 | 0.00949 | -0.068 | 0.248
-2.5 | 0.074 | 0.00947 | -0.069 | 7.86
-2 | 0.147 | 0.00933 | -0.07 | 15.78
-1.5 | 0.22 | 0.00944 | -0.07 | 23.28
-1 | 0.292 | 0.00949 | -0.071 | 30.799
-0.5 | 0.365 | 0.00961 | -0.072 | 37.948
0 | 0.43 | 0.0101 | -0.073 | 42.587
0.5 | 0.5 | 0.01032 | -0.074 | 48.468
1 | 0.57 | 0.01056 | -0.075 | 53.986
1.5 | 0.64 | 0.011 | -0.076 | 58.148
2 | 0.709 | 0.01118 | -0.077 | 63.433
2.5 | 0.778 | 0.01154 | -0.078 | 67.394
3 | 0.847 | 0.0119 | -0.079 | 71.149
3.5 | 0.915 | 0.01244 | -0.08 | 73.508
4 | 0.983 | 0.01291 | -0.081 | 76.108
4.5 | 1.05 | 0.0132 | -0.082 | 79.538
5 | 1.117 | 0.01359 | -0.083 | 82.206
5.5 | 1.17 | 0.01419 | -0.084 | 82.416
6 | 1.231 | 0.0149 | -0.085 | 82.617
6.5 | 1.291 | 0.01577 | -0.086 | 81.848
7 | 1.348 | 0.01646 | -0.086 | 81.887
7.5 | 1.403 | 0.01756 | -0.087 | 79.858
8 | 1.452 | 0.01866 | -0.088 | 77.807
8.5 | 1.494 | 0.01988 | -0.089 | 75.18
9 | 1.524 | 0.03689 | -0.089 | 41.315
9.5 | 1.549 | 0.03983 | -0.09 | 38.893
10 | 1.559 | 0.04303 | -0.091 | 36.218
10.5 | 1.544 | 0.04707 | -0.091 | 32.8
11 | 1.483 | 0.05202 | -0.092 | 28.504
11.5 | 1.096 | 0.08984 | -0.049 | 12.195
12 | 0.861 | 0.11425 | -0.041 | 7.536
12.5 | 0.89 | 0.12798 | -0.046 | 6.956
13 | 0.918 | 0.14378 | -0.046 | 6.384
13.5 | 0.946 | 0.14568 | -0.047 | 6.493
14 | 0.978 | 0.15866 | -0.054 | 6.161
14.5 | 1.005 | 0.16953 | -0.055 | 5.928
15 | 1.033 | 0.17716 | -0.056 | 5.833

## 32. Re 500k Mach 0.50 (2)
BIGFOIL.COM POLAR EXPORT
GA 37-419
GA 37-419 |  |  |  | Cl Max: | 1.2473 | at alpha= | 9 | deg
XFOIL ncrit=9 |  |  |  | L/D Max: | 71.0513 | at alpha= | 6 | deg
Re: | 500000 |  |  | Cd Min: | 0.23849 | at alpha= | -20 | deg
Mach: | 0.5 |  |  | Cl=0 at alpha= | -2.8703 | deg
|  |  |  | @ Cl=0.1, Cd= | 0.011054
|  |  |  | @ Cl=0.4, Cd= | 0.011673
|  |  |  | @ Cl=0.6, Cd= | 0.012438
alpha (deg) | Cl | Cd | Cm | Cl/Cd
-20 | -0.4935 | 0.23849 | 0.0013 | -2.0693
-19.5 | -0.4605 | 0.22858 | -0.0097 | -2.0146
-19 | -0.4438 | 0.22122 | -0.013 | -2.0061
-18.5 | -0.4198 | 0.21497 | -0.0159 | -1.9528
-18 | -0.3979 | 0.20828 | -0.0197 | -1.9104
-17.5 | -0.3896 | 0.19938 | -0.0264 | -1.9541
-17 | -0.3616 | 0.19234 | -0.0291 | -1.88
-16.5 | -0.3372 | 0.18581 | -0.0327 | -1.8148
-16 | -0.3168 | 0.17857 | -0.0368 | -1.7741
-15.5 | -0.3108 | 0.16875 | -0.0436 | -1.8418
-15 | -0.2811 | 0.16279 | -0.0458 | -1.7268
-14.5 | -0.2611 | 0.15567 | -0.0499 | -1.6773
-13.5 | -0.2316 | 0.13937 | -0.0589 | -1.6618
-13 | -0.2133 | 0.13238 | -0.0625 | -1.6113
-12.5 | -0.217 | 0.11953 | -0.0688 | -1.8154
-12 | -0.2101 | 0.11045 | -0.0736 | -1.9022
-11.5 | -0.2143 | 0.09958 | -0.0794 | -2.152
-11 | -0.2318 | 0.08682 | -0.0864 | -2.6699
-10.5 | -0.282 | 0.06807 | -0.0984 | -4.1428
-10 | -0.3258 | 0.05475 | -0.1077 | -5.9507
-9.5 | -0.36 | 0.04521 | -0.1127 | -7.9628
-9 | -0.3884 | 0.03759 | -0.1146 | -10.3325
-8.5 | -0.4056 | 0.03156 | -0.1135 | -12.8517
-8 | -0.406 | 0.027 | -0.1102 | -15.037
-7.5 | -0.3847 | 0.02406 | -0.1066 | -15.9892
-7 | -0.3512 | 0.02147 | -0.1028 | -16.3577
-6.5 | -0.317 | 0.0194 | -0.0985 | -16.3402
-6 | -0.2873 | 0.01805 | -0.0931 | -15.9169
-5.5 | -0.2545 | 0.01673 | -0.0881 | -15.2122
-5 | -0.2126 | 0.01562 | -0.0841 | -13.6108
-4.5 | -0.1642 | 0.01472 | -0.0812 | -11.1549
-4 | -0.1113 | 0.01385 | -0.0789 | -8.0361
-3.5 | -0.0612 | 0.01263 | -0.0767 | -4.8456
-3 | -0.0173 | 0.01096 | -0.0743 | -1.5785
-2.5 | 0.0494 | 0.01098 | -0.074 | 4.4991
-2 | 0.1175 | 0.01108 | -0.0739 | 10.6047
-1.5 | 0.1855 | 0.01118 | -0.0739 | 16.5921
-1 | 0.2528 | 0.01143 | -0.074 | 22.1172
-0.5 | 0.32 | 0.01154 | -0.0744 | 27.7296
0 | 0.3878 | 0.01165 | -0.0748 | 33.2876
0.5 | 0.4567 | 0.01178 | -0.0754 | 38.7691
1 | 0.5236 | 0.01208 | -0.0758 | 43.3444
1.5 | 0.5866 | 0.01238 | -0.0757 | 47.3829
2 | 0.6512 | 0.01266 | -0.0757 | 51.4376
2.5 | 0.7177 | 0.01293 | -0.0759 | 55.5066
3 | 0.7862 | 0.0133 | -0.0763 | 59.1128
3.5 | 0.8381 | 0.01384 | -0.0742 | 60.5564
4 | 0.8951 | 0.01429 | -0.0727 | 62.6382
4.5 | 0.9604 | 0.01461 | -0.0722 | 65.7358
5 | 1.0136 | 0.01524 | -0.0698 | 66.5092
5.5 | 1.0479 | 0.01601 | -0.0646 | 65.4528
6 | 1.1219 | 0.01579 | -0.0643 | 71.0513
6.5 | 1.1118 | 0.01695 | -0.0524 | 65.5929
7 | 1.1666 | 0.01671 | -0.0488 | 69.8145
7.5 | 1.2153 | 0.01726 | -0.0466 | 70.4114
8 | 1.2438 | 0.01873 | -0.0427 | 66.4068
8.5 | 1.241 | 0.02202 | -0.0368 | 56.3579
9 | 1.2473 | 0.02541 | -0.0322 | 49.087
9.5 | 1.2424 | 0.02972 | -0.0273 | 41.8035
10 | 1.2155 | 0.03572 | -0.0222 | 34.0286
10.5 | 1.1841 | 0.04265 | -0.018 | 27.7632
11 | 1.1595 | 0.04973 | -0.0152 | 23.3159
11.5 | 1.1431 | 0.05672 | -0.0134 | 20.1534
12 | 1.1323 | 0.06369 | -0.0123 | 17.7783
12.5 | 1.1292 | 0.07036 | -0.0118 | 16.0489
13 | 1.1299 | 0.07705 | -0.0118 | 14.6645
13.5 | 1.1329 | 0.08381 | -0.0122 | 13.5175
14 | 1.1373 | 0.09073 | -0.0129 | 12.535

## 33. Re 750k Mach 0.00 (1)
BIGFOIL.COM POLAR EXPORT
GA 37-419
GA 37-419 |  |  |  | Cl Max: | 1.836 | at alpha= | 17 | deg
JavaFoil+Calcfoil stall+Eppler ext transition |  |  |  | L/D Max: | 117.994 | at alpha= | 8 | deg
Re: | 750000 |  |  | Cd Min: | 0.00726 | at alpha= | -2 | deg
Mach: | 0 |  |  | Cl=0 at alpha= | -3.0161 | deg
|  |  |  | @ Cl=0.1, Cd= | 0.0072644
|  |  |  | @ Cl=0.4, Cd= | 0.0075
|  |  |  | @ Cl=0.6, Cd= | 0.00799
alpha (deg) | Cl | Cd | Cm | Cl/Cd
-20 | -0.854 | 0.18075 | -0.013 | -4.726
-19.5 | -0.865 | 0.16924 | -0.014 | -5.112
-19 | -0.875 | 0.1618 | -0.014 | -5.406
-18.5 | -0.883 | 0.1579 | -0.014 | -5.59
-18 | -0.889 | 0.1458 | -0.015 | -6.099
-17.5 | -0.894 | 0.13973 | -0.016 | -6.397
-17 | -0.896 | 0.13244 | -0.016 | -6.762
-16.5 | -0.896 | 0.12617 | -0.017 | -7.104
-16 | -0.896 | 0.11898 | -0.018 | -7.527
-15.5 | -0.892 | 0.11245 | -0.019 | -7.932
-15 | -0.884 | 0.10578 | -0.02 | -8.361
-14.5 | -0.874 | 0.10141 | -0.02 | -8.614
-14 | -0.861 | 0.09501 | -0.021 | -9.068
-13.5 | -0.849 | 0.0871 | -0.023 | -9.744
-13 | -0.836 | 0.0788 | -0.025 | -10.603
-12.5 | -0.829 | 0.06596 | -0.029 | -12.564
-12 | -0.883 | 0.02901 | -0.038 | -30.451
-11.5 | -0.865 | 0.02403 | -0.04 | -36.001
-11 | -0.838 | 0.02164 | -0.041 | -38.73
-10.5 | -0.805 | 0.01887 | -0.043 | -42.641
-10 | -0.767 | 0.01803 | -0.044 | -42.527
-9.5 | -0.725 | 0.01684 | -0.045 | -43.045
-9 | -0.68 | 0.01508 | -0.046 | -45.091
-8.5 | -0.633 | 0.01399 | -0.047 | -45.241
-8 | -0.583 | 0.0133 | -0.048 | -43.807
-7.5 | -0.531 | 0.01346 | -0.05 | -39.45
-7 | -0.477 | 0.01291 | -0.051 | -36.939
-6.5 | -0.421 | 0.01175 | -0.052 | -35.863
-6 | -0.364 | 0.01125 | -0.053 | -32.39
-5.5 | -0.306 | 0.01118 | -0.054 | -27.334
-5 | -0.245 | 0.0109 | -0.055 | -22.494
-4.5 | -0.184 | 0.01057 | -0.056 | -17.419
-4 | -0.122 | 0.01038 | -0.057 | -11.796
-3.5 | -0.06 | 0.00753 | -0.058 | -8.012
-3 | 0.002 | 0.00728 | -0.059 | 0.28
-2.5 | 0.065 | 0.00727 | -0.06 | 8.894
-2 | 0.128 | 0.00726 | -0.061 | 17.579
-1.5 | 0.19 | 0.0073 | -0.062 | 26.095
-1 | 0.253 | 0.00733 | -0.063 | 34.557
-0.5 | 0.316 | 0.00742 | -0.064 | 42.615
0 | 0.382 | 0.00748 | -0.065 | 51.087
0.5 | 0.445 | 0.00755 | -0.066 | 58.988
1 | 0.509 | 0.0076 | -0.067 | 66.883
1.5 | 0.572 | 0.00783 | -0.068 | 73.032
2 | 0.635 | 0.00819 | -0.07 | 77.543
2.5 | 0.698 | 0.00842 | -0.071 | 82.97
3 | 0.761 | 0.00856 | -0.072 | 88.901
3.5 | 0.824 | 0.00858 | -0.073 | 96.131
4 | 0.877 | 0.0086 | -0.073 | 101.988
4.5 | 0.934 | 0.00882 | -0.073 | 105.94
5 | 0.993 | 0.00908 | -0.074 | 109.342
5.5 | 1.045 | 0.00939 | -0.075 | 111.238
6 | 1.102 | 0.00968 | -0.076 | 113.817
6.5 | 1.158 | 0.01 | -0.077 | 115.82
7 | 1.213 | 0.01035 | -0.077 | 117.235
7.5 | 1.268 | 0.01075 | -0.078 | 117.877
8 | 1.32 | 0.01119 | -0.079 | 117.994
8.5 | 1.371 | 0.01166 | -0.08 | 117.539
9 | 1.42 | 0.01219 | -0.081 | 116.525
9.5 | 1.467 | 0.01279 | -0.081 | 114.734
10 | 1.492 | 0.02455 | -0.081 | 60.769
10.5 | 1.534 | 0.027 | -0.081 | 56.805
11 | 1.575 | 0.02852 | -0.082 | 55.221
11.5 | 1.613 | 0.03008 | -0.083 | 53.642
12 | 1.65 | 0.03177 | -0.084 | 51.922
12.5 | 1.683 | 0.03361 | -0.084 | 50.081
13 | 1.714 | 0.03553 | -0.085 | 48.247
13.5 | 1.743 | 0.0375 | -0.085 | 46.468
14 | 1.768 | 0.0396 | -0.086 | 44.638
14.5 | 1.788 | 0.04183 | -0.087 | 42.743
15 | 1.804 | 0.04438 | -0.087 | 40.652
15.5 | 1.817 | 0.04695 | -0.088 | 38.71
16 | 1.827 | 0.04949 | -0.089 | 36.92
16.5 | 1.833 | 0.05206 | -0.089 | 35.218
17 | 1.836 | 0.05516 | -0.09 | 33.287
17.5 | 1.836 | 0.05802 | -0.091 | 31.638
18 | 1.831 | 0.06162 | -0.091 | 29.719
18.5 | 1.824 | 0.06512 | -0.092 | 28.012
19 | 1.814 | 0.06879 | -0.092 | 26.369
19.5 | 1.801 | 0.07288 | -0.092 | 24.709
20 | 1.776 | 0.07788 | -0.093 | 22.802

## 34. Re 750k Mach 0.00 (2)
BIGFOIL.COM POLAR EXPORT
GA 37-419
GA 37-419 |  |  |  | Cl Max: | 1.3548 | at alpha= | 19.5 | deg
XFOIL ncrit=9 |  |  |  | L/D Max: | 126.559 | at alpha= | 8.5 | deg
Re: | 750000 |  |  | Cd Min: | 0.21078 | at alpha= | -20 | deg
Mach: | 0 |  |  | Cl=0 at alpha= | -2.8969 | deg
|  |  |  | @ Cl=0.1, Cd= | 0.0081832
|  |  |  | @ Cl=0.4, Cd= | 0.0082453
|  |  |  | @ Cl=0.6, Cd= | 0.008415
alpha (deg) | Cl | Cd | Cm | Cl/Cd
-20 | -0.4826 | 0.21078 | -0.0022 | -2.2896
-19.5 | -0.4638 | 0.20547 | -0.0058 | -2.2573
-19 | -0.4461 | 0.19965 | -0.0097 | -2.2344
-17.5 | -0.8028 | 0.08253 | -0.0683 | -9.7274
-17 | -0.8213 | 0.0678 | -0.0825 | -12.1136
-16.5 | -0.8386 | 0.05909 | -0.0873 | -14.1919
-16 | -0.8483 | 0.05261 | -0.0896 | -16.1243
-15.5 | -0.8546 | 0.0469 | -0.0911 | -18.2217
-15 | -0.8554 | 0.04205 | -0.0918 | -20.3424
-14.5 | -0.8506 | 0.03801 | -0.0918 | -22.3783
-14 | -0.8412 | 0.03457 | -0.0913 | -24.3332
-13.5 | -0.8284 | 0.03156 | -0.0901 | -26.2484
-13 | -0.8109 | 0.02916 | -0.0888 | -27.8086
-12.5 | -0.7931 | 0.02635 | -0.0868 | -30.0987
-12 | -0.7694 | 0.02452 | -0.085 | -31.3785
-11.5 | -0.7435 | 0.02296 | -0.083 | -32.3824
-11 | -0.7159 | 0.02157 | -0.0807 | -33.1896
-10.5 | -0.6866 | 0.02035 | -0.0781 | -33.7396
-10 | -0.6668 | 0.01862 | -0.0741 | -35.811
-9.5 | -0.6372 | 0.01772 | -0.0707 | -35.9594
-9 | -0.5981 | 0.01688 | -0.0688 | -35.4325
-8.5 | -0.5603 | 0.01583 | -0.0666 | -35.3948
-8 | -0.5163 | 0.01503 | -0.0654 | -34.3513
-7.5 | -0.469 | 0.01444 | -0.0644 | -32.4792
-7 | -0.4233 | 0.01357 | -0.0634 | -31.1938
-6.5 | -0.3734 | 0.01296 | -0.0628 | -28.8117
-6 | -0.3228 | 0.01244 | -0.0624 | -25.9486
-5.5 | -0.2706 | 0.01186 | -0.0622 | -22.8162
-5 | -0.218 | 0.0113 | -0.062 | -19.292
-4 | -0.1168 | 0.00966 | -0.0616 | -12.0911
-3.5 | -0.0691 | 0.00836 | -0.0613 | -8.2656
-3 | -0.012 | 0.00824 | -0.0617 | -1.4563
-2.5 | 0.0462 | 0.00822 | -0.0623 | 5.6204
-2 | 0.1047 | 0.00818 | -0.063 | 12.7995
-1.5 | 0.1631 | 0.00818 | -0.0636 | 19.9389
-1 | 0.221 | 0.00824 | -0.0642 | 26.8204
-0.5 | 0.2797 | 0.00823 | -0.065 | 33.9854
0 | 0.3382 | 0.00821 | -0.0657 | 41.1937
0.5 | 0.3969 | 0.00824 | -0.0665 | 48.1675
1 | 0.455 | 0.00834 | -0.0672 | 54.5564
1.5 | 0.5131 | 0.00836 | -0.0679 | 61.3756
2 | 0.5711 | 0.00839 | -0.0687 | 68.0691
2.5 | 0.629 | 0.00844 | -0.0693 | 74.5261
3.5 | 0.7437 | 0.0087 | -0.0706 | 85.4828
4 | 0.8002 | 0.00874 | -0.071 | 91.5561
4.5 | 0.8568 | 0.00884 | -0.0715 | 96.9231
5 | 0.9131 | 0.00902 | -0.0719 | 101.2306
5.5 | 0.9675 | 0.0091 | -0.072 | 106.3187
6 | 1.0214 | 0.00915 | -0.0719 | 111.6284
6.5 | 1.0732 | 0.00924 | -0.0715 | 116.1472
7 | 1.1236 | 0.00939 | -0.0709 | 119.6592
7.5 | 1.1707 | 0.0095 | -0.0696 | 123.2316
8 | 1.2155 | 0.00968 | -0.0679 | 125.5682
8.5 | 1.2542 | 0.00991 | -0.0651 | 126.559
9 | 1.3072 | 0.01039 | -0.0659 | 125.8133
9.5 | 1.3153 | 0.01154 | -0.0589 | 113.9775
10 | 1.2968 | 0.01434 | -0.0497 | 90.4324
10.5 | 1.2751 | 0.01826 | -0.0421 | 69.8302
11 | 1.2586 | 0.02254 | -0.0364 | 55.8385
11.5 | 1.2471 | 0.02692 | -0.0319 | 46.3262
12.5 | 1.2389 | 0.03574 | -0.0258 | 34.6642
13 | 1.2416 | 0.04001 | -0.0238 | 31.0322
13.5 | 1.2487 | 0.0441 | -0.0223 | 28.3152
14 | 1.2566 | 0.04828 | -0.0212 | 26.0273
14.5 | 1.2669 | 0.0524 | -0.0204 | 24.1775
15 | 1.2775 | 0.05662 | -0.0198 | 22.5627
15.5 | 1.2884 | 0.06094 | -0.0195 | 21.1421
16 | 1.2975 | 0.06559 | -0.0193 | 19.782
16.5 | 1.3118 | 0.06978 | -0.0195 | 18.7991
17 | 1.3162 | 0.07526 | -0.0198 | 17.4887
17.5 | 1.3296 | 0.07979 | -0.0204 | 16.6637
18 | 1.337 | 0.08515 | -0.0212 | 15.7017
18.5 | 1.3412 | 0.09105 | -0.0223 | 14.7304
19 | 1.3499 | 0.09646 | -0.0236 | 13.9944
19.5 | 1.3548 | 0.1025 | -0.0253 | 13.2176
20 | 1.3507 | 0.10989 | -0.0275 | 12.2914

## 35. Re 750k Mach 0.10 (1)
BIGFOIL.COM POLAR EXPORT
GA 37-419
GA 37-419 |  |  |  | Cl Max: | 1.821 | at alpha= | 16.5 | deg
JavaFoil+Calcfoil stall+Eppler ext transition |  |  |  | L/D Max: | 117.307 | at alpha= | 8 | deg
Re: | 750000 |  |  | Cd Min: | 0.00724 | at alpha= | -2 | deg
Mach: | 0.1 |  |  | Cl=0 at alpha= | -3.0159 | deg
|  |  |  | @ Cl=0.1, Cd= | 0.0072444
|  |  |  | @ Cl=0.4, Cd= | 0.007505
|  |  |  | @ Cl=0.6, Cd= | 0.0080289
alpha (deg) | Cl | Cd | Cm | Cl/Cd
-20 | -0.81 | 0.18367 | -0.013 | -4.409
-19.5 | -0.824 | 0.17384 | -0.013 | -4.741
-19 | -0.837 | 0.16561 | -0.014 | -5.056
-18.5 | -0.849 | 0.16069 | -0.014 | -5.281
-18 | -0.858 | 0.15076 | -0.015 | -5.693
-17.5 | -0.866 | 0.14283 | -0.015 | -6.064
-17 | -0.872 | 0.13381 | -0.016 | -6.513
-16.5 | -0.874 | 0.1283 | -0.016 | -6.814
-16 | -0.875 | 0.12113 | -0.017 | -7.226
-15.5 | -0.875 | 0.11379 | -0.019 | -7.688
-15 | -0.871 | 0.1069 | -0.02 | -8.149
-14.5 | -0.863 | 0.10193 | -0.02 | -8.466
-14 | -0.852 | 0.0965 | -0.021 | -8.828
-13.5 | -0.839 | 0.08925 | -0.022 | -9.404
-13 | -0.826 | 0.08198 | -0.024 | -10.075
-12.5 | -0.81 | 0.07474 | -0.026 | -10.838
-12 | -0.867 | 0.03345 | -0.037 | -25.93
-11.5 | -0.859 | 0.02541 | -0.04 | -33.792
-11 | -0.835 | 0.0223 | -0.041 | -37.437
-10.5 | -0.803 | 0.01936 | -0.043 | -41.489
-10 | -0.766 | 0.01844 | -0.044 | -41.553
-9.5 | -0.726 | 0.01633 | -0.045 | -44.438
-9 | -0.681 | 0.01525 | -0.046 | -44.673
-8.5 | -0.635 | 0.01413 | -0.047 | -44.9
-8 | -0.584 | 0.01341 | -0.049 | -43.592
-7.5 | -0.533 | 0.01352 | -0.05 | -39.383
-7 | -0.478 | 0.01238 | -0.051 | -38.651
-6.5 | -0.423 | 0.01182 | -0.052 | -35.786
-6 | -0.366 | 0.0113 | -0.053 | -32.352
-5.5 | -0.307 | 0.01158 | -0.054 | -26.522
-5 | -0.246 | 0.01097 | -0.055 | -22.458
-4.5 | -0.185 | 0.01071 | -0.056 | -17.282
-4 | -0.123 | 0.01039 | -0.057 | -11.84
-3.5 | -0.061 | 0.00768 | -0.059 | -7.895
-3 | 0.002 | 0.00727 | -0.06 | 0.282
-2.5 | 0.065 | 0.00725 | -0.061 | 8.965
-2 | 0.128 | 0.00724 | -0.062 | 17.725
-1.5 | 0.191 | 0.00732 | -0.063 | 26.144
-1 | 0.255 | 0.0074 | -0.064 | 34.395
-0.5 | 0.318 | 0.00743 | -0.065 | 42.762
0 | 0.384 | 0.00748 | -0.066 | 51.333
0.5 | 0.448 | 0.00758 | -0.067 | 59.072
1 | 0.511 | 0.00766 | -0.068 | 66.728
1.5 | 0.575 | 0.00789 | -0.069 | 72.837
2 | 0.638 | 0.00824 | -0.07 | 77.504
2.5 | 0.702 | 0.00848 | -0.071 | 82.758
3 | 0.765 | 0.00859 | -0.072 | 89.086
3.5 | 0.829 | 0.00853 | -0.073 | 97.126
4 | 0.88 | 0.00863 | -0.073 | 101.965
4.5 | 0.938 | 0.00889 | -0.074 | 105.539
5 | 0.997 | 0.00916 | -0.074 | 108.873
5.5 | 1.049 | 0.00948 | -0.075 | 110.742
6 | 1.107 | 0.00977 | -0.076 | 113.241
6.5 | 1.163 | 0.01008 | -0.077 | 115.362
7 | 1.218 | 0.01044 | -0.078 | 116.703
7.5 | 1.273 | 0.01085 | -0.078 | 117.276
8 | 1.325 | 0.0113 | -0.079 | 117.307
8.5 | 1.376 | 0.01181 | -0.08 | 116.528
9 | 1.425 | 0.01234 | -0.081 | 115.502
9.5 | 1.472 | 0.01293 | -0.082 | 113.81
10 | 1.495 | 0.02598 | -0.081 | 57.569
10.5 | 1.538 | 0.02738 | -0.082 | 56.19
11 | 1.579 | 0.02891 | -0.082 | 54.614
11.5 | 1.617 | 0.03055 | -0.083 | 52.944
12 | 1.653 | 0.03229 | -0.084 | 51.185
12.5 | 1.686 | 0.03416 | -0.085 | 49.351
13 | 1.716 | 0.03607 | -0.085 | 47.567
13.5 | 1.743 | 0.03811 | -0.086 | 45.729
14 | 1.767 | 0.04029 | -0.087 | 43.845
14.5 | 1.785 | 0.04267 | -0.087 | 41.835
15 | 1.8 | 0.04512 | -0.088 | 39.882
15.5 | 1.81 | 0.04766 | -0.088 | 37.99
16 | 1.817 | 0.05064 | -0.089 | 35.889
16.5 | 1.821 | 0.05322 | -0.09 | 34.221
17 | 1.82 | 0.05666 | -0.09 | 32.13
17.5 | 1.817 | 0.05934 | -0.091 | 30.621
18 | 1.809 | 0.06308 | -0.091 | 28.682
18.5 | 1.798 | 0.06693 | -0.092 | 26.867
19 | 1.784 | 0.07069 | -0.092 | 25.235
19.5 | 1.766 | 0.0756 | -0.093 | 23.362
20 | 1.737 | 0.08042 | -0.093 | 21.6

## 36. Re 750k Mach 0.10 (2)
BIGFOIL.COM POLAR EXPORT
GA 37-419
GA 37-419 |  |  |  | Cl Max: | 1.3466 | at alpha= | 19.5 | deg
XFOIL ncrit=9 |  |  |  | L/D Max: | 125.93 | at alpha= | 8.5 | deg
Re: | 750000 |  |  | Cd Min: | 0.11274 | at alpha= | 20 | deg
Mach: | 0.1 |  |  | Cl=0 at alpha= | -2.8966 | deg
|  |  |  | @ Cl=0.1, Cd= | 0.0082036
|  |  |  | @ Cl=0.4, Cd= | 0.0083162
|  |  |  | @ Cl=0.6, Cd= | 0.0084562
alpha (deg) | Cl | Cd | Cm | Cl/Cd
-17 | -0.7471 | 0.07977 | -0.077 | -9.3657
-16.5 | -0.7901 | 0.0667 | -0.0843 | -11.8456
-16 | -0.8095 | 0.05827 | -0.0883 | -13.8922
-15 | -0.8312 | 0.04526 | -0.0925 | -18.365
-14.5 | -0.8316 | 0.04048 | -0.093 | -20.5435
-14 | -0.8265 | 0.03649 | -0.0928 | -22.65
-13 | -0.8027 | 0.03025 | -0.0906 | -26.5355
-12.5 | -0.7868 | 0.02729 | -0.0887 | -28.8311
-12 | -0.7643 | 0.02526 | -0.0869 | -30.2573
-11.5 | -0.7392 | 0.02357 | -0.0849 | -31.3619
-11 | -0.7122 | 0.0221 | -0.0826 | -32.2262
-10.5 | -0.6834 | 0.02071 | -0.0801 | -32.9986
-10 | -0.6615 | 0.01899 | -0.0763 | -34.8341
-9.5 | -0.6352 | 0.01798 | -0.0725 | -35.3281
-9 | -0.5978 | 0.0171 | -0.0702 | -34.9591
-8.5 | -0.5591 | 0.01611 | -0.0681 | -34.7052
-8 | -0.5172 | 0.01518 | -0.0664 | -34.0711
-7 | -0.4246 | 0.01368 | -0.0642 | -31.038
-6.5 | -0.3739 | 0.01313 | -0.0637 | -28.4768
-6 | -0.3241 | 0.0125 | -0.063 | -25.928
-5.5 | -0.2717 | 0.01192 | -0.0628 | -22.7936
-5 | -0.2188 | 0.01138 | -0.0626 | -19.2267
-4.5 | -0.1672 | 0.01075 | -0.0623 | -15.5535
-4 | -0.1168 | 0.00977 | -0.0621 | -11.955
-3.5 | -0.0694 | 0.00841 | -0.0617 | -8.2521
-3 | -0.0121 | 0.00829 | -0.0621 | -1.4596
-2.5 | 0.0464 | 0.00824 | -0.0627 | 5.6311
-2 | 0.1053 | 0.0082 | -0.0633 | 12.8415
-1.5 | 0.1641 | 0.00821 | -0.064 | 19.9878
-1 | 0.2223 | 0.0083 | -0.0646 | 26.7831
-0.5 | 0.2814 | 0.00826 | -0.0653 | 34.0678
0 | 0.3403 | 0.00824 | -0.0661 | 41.2985
1 | 0.4578 | 0.00839 | -0.0676 | 54.565
1.5 | 0.5163 | 0.0084 | -0.0683 | 61.4643
2 | 0.5746 | 0.00843 | -0.069 | 68.1613
2.5 | 0.6328 | 0.00849 | -0.0697 | 74.5347
3 | 0.6908 | 0.00863 | -0.0703 | 80.0463
3.5 | 0.7482 | 0.00874 | -0.0709 | 85.6064
4 | 0.8051 | 0.00879 | -0.0713 | 91.5927
4.5 | 0.862 | 0.0089 | -0.0718 | 96.8539
5 | 0.9189 | 0.00912 | -0.0723 | 100.7566
5.5 | 0.9734 | 0.00916 | -0.0722 | 106.2664
6 | 1.0276 | 0.00923 | -0.0721 | 111.3326
6.5 | 1.0796 | 0.0093 | -0.0717 | 116.086
7 | 1.1301 | 0.00945 | -0.0709 | 119.5873
7.5 | 1.1769 | 0.00959 | -0.0695 | 122.7216
8 | 1.2215 | 0.00976 | -0.0676 | 125.1537
8.5 | 1.2593 | 0.01 | -0.0645 | 125.93
9 | 1.3106 | 0.01051 | -0.0649 | 124.7003
9.5 | 1.3143 | 0.01184 | -0.0574 | 111.0051
10 | 1.2934 | 0.01492 | -0.0483 | 86.689
10.5 | 1.2715 | 0.019 | -0.0409 | 66.9211
11 | 1.2549 | 0.0234 | -0.0353 | 53.6282
11.5 | 1.2415 | 0.028 | -0.0307 | 44.3393
12 | 1.2357 | 0.03249 | -0.0275 | 38.0332
12.5 | 1.2344 | 0.03694 | -0.025 | 33.4164
13 | 1.237 | 0.04131 | -0.023 | 29.9443
13.5 | 1.2432 | 0.04557 | -0.0216 | 27.2811
14 | 1.2523 | 0.04972 | -0.0205 | 25.187
14.5 | 1.2624 | 0.05393 | -0.0198 | 23.4081
15 | 1.2736 | 0.05815 | -0.0192 | 21.902
15.5 | 1.2849 | 0.06254 | -0.0189 | 20.5453
16 | 1.293 | 0.06739 | -0.0189 | 19.1868
16.5 | 1.3067 | 0.07175 | -0.0191 | 18.2118
17 | 1.3127 | 0.07714 | -0.0195 | 17.0171
17.5 | 1.325 | 0.08187 | -0.0201 | 16.1842
18 | 1.3293 | 0.08774 | -0.0211 | 15.1504
18.5 | 1.3354 | 0.09353 | -0.0223 | 14.2778
19 | 1.3429 | 0.09922 | -0.0237 | 13.5346
19.5 | 1.3466 | 0.10554 | -0.0255 | 12.7591
20 | 1.3445 | 0.11274 | -0.0278 | 11.9257

## 37. Re 750k Mach 0.25 (1)
BIGFOIL.COM POLAR EXPORT
GA 37-419
GA 37-419 |  |  |  | Cl Max: | 1.751 | at alpha= | 14.5 | deg
JavaFoil+Calcfoil stall+Eppler ext transition |  |  |  | L/D Max: | 113.416 | at alpha= | 7.5 | deg
Re: | 750000 |  |  | Cd Min: | 0.00732 | at alpha= | -2.5 | deg
Mach: | 0.25 |  |  | Cl=0 at alpha= | -3.0156 | deg
|  |  |  | @ Cl=0.1, Cd= | 0.0073352
|  |  |  | @ Cl=0.4, Cd= | 0.0075939
|  |  |  | @ Cl=0.6, Cd= | 0.0080806
alpha (deg) | Cl | Cd | Cm | Cl/Cd
-15.5 | -0.734 | 0.12649 | -0.017 | -5.805
-15 | -0.752 | 0.1189 | -0.017 | -6.322
-14.5 | -0.764 | 0.11061 | -0.018 | -6.91
-14 | -0.772 | 0.10349 | -0.019 | -7.456
-13.5 | -0.774 | 0.09765 | -0.02 | -7.926
-13 | -0.771 | 0.09072 | -0.021 | -8.502
-12.5 | -0.764 | 0.08504 | -0.022 | -8.99
-12 | -0.751 | 0.07792 | -0.024 | -9.643
-11.5 | -0.736 | 0.07135 | -0.026 | -10.309
-11 | -0.777 | 0.03776 | -0.039 | -20.576
-10.5 | -0.785 | 0.02402 | -0.043 | -32.687
-10 | -0.76 | 0.02051 | -0.045 | -37.07
-9.5 | -0.726 | 0.01759 | -0.046 | -41.278
-9 | -0.685 | 0.0164 | -0.047 | -41.742
-8.5 | -0.64 | 0.0161 | -0.048 | -39.762
-8 | -0.592 | 0.01412 | -0.05 | -41.93
-7.5 | -0.541 | 0.01361 | -0.051 | -39.732
-7 | -0.487 | 0.01288 | -0.052 | -37.823
-6.5 | -0.431 | 0.01225 | -0.053 | -35.186
-6 | -0.373 | 0.01168 | -0.054 | -31.959
-5.5 | -0.314 | 0.01195 | -0.056 | -26.243
-5 | -0.253 | 0.01153 | -0.057 | -21.921
-4.5 | -0.19 | 0.01084 | -0.058 | -17.514
-4 | -0.126 | 0.01033 | -0.059 | -12.223
-3.5 | -0.062 | 0.00758 | -0.06 | -8.217
-3 | 0.002 | 0.00734 | -0.061 | 0.287
-2.5 | 0.067 | 0.00732 | -0.062 | 9.119
-2 | 0.132 | 0.00735 | -0.063 | 17.942
-1.5 | 0.197 | 0.00737 | -0.064 | 26.686
-1 | 0.262 | 0.00744 | -0.065 | 35.15
-0.5 | 0.326 | 0.00752 | -0.066 | 43.426
0 | 0.395 | 0.00759 | -0.068 | 51.988
0.5 | 0.46 | 0.00764 | -0.069 | 60.234
1 | 0.525 | 0.00776 | -0.07 | 67.704
1.5 | 0.591 | 0.00801 | -0.071 | 73.753
2 | 0.656 | 0.00852 | -0.072 | 77.011
2.5 | 0.721 | 0.00867 | -0.073 | 83.171
3 | 0.776 | 0.00876 | -0.073 | 88.606
3.5 | 0.837 | 0.00909 | -0.074 | 92.081
4 | 0.898 | 0.00903 | -0.074 | 99.378
4.5 | 0.96 | 0.00924 | -0.075 | 103.814
5 | 1.021 | 0.00953 | -0.076 | 107.169
5.5 | 1.074 | 0.0099 | -0.077 | 108.447
6 | 1.132 | 0.01025 | -0.078 | 110.473
6.5 | 1.19 | 0.01062 | -0.079 | 112.036
7 | 1.246 | 0.01103 | -0.079 | 112.977
7.5 | 1.301 | 0.01147 | -0.08 | 113.416
8 | 1.354 | 0.01196 | -0.081 | 113.222
8.5 | 1.404 | 0.01254 | -0.082 | 111.952
9 | 1.453 | 0.01318 | -0.083 | 110.209
9.5 | 1.499 | 0.01386 | -0.083 | 108.137
10 | 1.522 | 0.02791 | -0.083 | 54.523
10.5 | 1.562 | 0.02955 | -0.084 | 52.866
11 | 1.6 | 0.03123 | -0.084 | 51.225
11.5 | 1.634 | 0.03318 | -0.085 | 49.265
12 | 1.665 | 0.0352 | -0.086 | 47.297
12.5 | 1.692 | 0.03742 | -0.087 | 45.215
13 | 1.714 | 0.0396 | -0.087 | 43.289
13.5 | 1.732 | 0.04196 | -0.088 | 41.289
14 | 1.746 | 0.04462 | -0.088 | 39.129
14.5 | 1.751 | 0.0475 | -0.089 | 36.856
15 | 1.727 | 0.05794 | -0.088 | 29.796
15.5 | 1.744 | 0.05394 | -0.09 | 32.328
16 | 1.731 | 0.0574 | -0.091 | 30.153
16.5 | 1.712 | 0.06125 | -0.091 | 27.953
17 | 1.687 | 0.06504 | -0.092 | 25.937
17.5 | 1.655 | 0.07046 | -0.092 | 23.486
18 | 1.616 | 0.07583 | -0.092 | 21.316
18.5 | 1.57 | 0.08213 | -0.093 | 19.12
19 | 1.52 | 0.08917 | -0.093 | 17.043
19.5 | 1.448 | 0.10534 | -0.09 | 13.747

## 38. Re 750k Mach 0.25 (2)
BIGFOIL.COM POLAR EXPORT
GA 37-419
GA 37-419 |  |  |  | Cl Max: | 1.3155 | at alpha= | 9 | deg
XFOIL ncrit=9 |  |  |  | L/D Max: | 121.193 | at alpha= | 8 | deg
Re: | 750000 |  |  | Cd Min: | 0.08321 | at alpha= | -15 | deg
Mach: | 0.25 |  |  | Cl=0 at alpha= | -2.8956 | deg
|  |  |  | @ Cl=0.1, Cd= | 0.0083557
|  |  |  | @ Cl=0.4, Cd= | 0.0085376
|  |  |  | @ Cl=0.6, Cd= | 0.0086932
alpha (deg) | Cl | Cd | Cm | Cl/Cd
-15 | -0.5842 | 0.08321 | -0.0761 | -7.0208
-14.5 | -0.6435 | 0.06585 | -0.0877 | -9.7722
-14 | -0.6783 | 0.05498 | -0.0937 | -12.3372
-13.5 | -0.7059 | 0.04636 | -0.0971 | -15.2265
-13 | -0.7206 | 0.04 | -0.0983 | -18.015
-12.5 | -0.7264 | 0.03484 | -0.098 | -20.8496
-12 | -0.7229 | 0.03076 | -0.0965 | -23.5013
-11.5 | -0.7072 | 0.02785 | -0.0947 | -25.3932
-11 | -0.6863 | 0.02562 | -0.0925 | -26.7877
-10.5 | -0.6623 | 0.0235 | -0.09 | -28.183
-10 | -0.6351 | 0.0217 | -0.0871 | -29.2673
-9.5 | -0.6103 | 0.01973 | -0.0837 | -30.9326
-9 | -0.5831 | 0.01844 | -0.0799 | -31.6215
-8.5 | -0.5526 | 0.01741 | -0.076 | -31.7404
-8 | -0.5172 | 0.0162 | -0.073 | -31.9259
-7.5 | -0.4736 | 0.01534 | -0.071 | -30.8735
-7 | -0.4285 | 0.01442 | -0.0692 | -29.7157
-6.5 | -0.3806 | 0.01369 | -0.0678 | -27.8013
-6 | -0.3301 | 0.01293 | -0.0668 | -25.5298
-5.5 | -0.2769 | 0.01234 | -0.0661 | -22.4392
-5 | -0.2233 | 0.01181 | -0.0656 | -18.9077
-4.5 | -0.1689 | 0.01119 | -0.0652 | -15.0938
-4 | -0.1168 | 0.01029 | -0.0648 | -11.3508
-3.5 | -0.0684 | 0.00897 | -0.0642 | -7.6254
-3 | -0.0127 | 0.00845 | -0.0642 | -1.503
-2.5 | 0.0481 | 0.00839 | -0.0648 | 5.733
-2 | 0.1087 | 0.00835 | -0.0653 | 13.018
-1.5 | 0.1691 | 0.00843 | -0.0659 | 20.0593
-1 | 0.2299 | 0.00845 | -0.0665 | 27.2071
-0.5 | 0.2907 | 0.00842 | -0.0672 | 34.5249
0 | 0.3518 | 0.00845 | -0.068 | 41.6331
0.5 | 0.4123 | 0.00856 | -0.0687 | 48.1659
1 | 0.473 | 0.00857 | -0.0695 | 55.1925
1.5 | 0.5336 | 0.00862 | -0.0702 | 61.9026
2 | 0.5939 | 0.00868 | -0.0709 | 68.4217
2.5 | 0.654 | 0.00881 | -0.0716 | 74.2338
3 | 0.7136 | 0.00893 | -0.0722 | 79.9104
3.5 | 0.7728 | 0.00901 | -0.0726 | 85.7714
4 | 0.832 | 0.00909 | -0.073 | 91.5292
4.5 | 0.8913 | 0.00929 | -0.0735 | 95.9419
5 | 0.9491 | 0.00948 | -0.0737 | 100.116
5.5 | 1.0055 | 0.00952 | -0.0734 | 105.6197
6 | 1.0618 | 0.00968 | -0.0732 | 109.6901
6.5 | 1.1138 | 0.0097 | -0.0721 | 114.8247
7 | 1.1644 | 0.00985 | -0.0708 | 118.2132
7.5 | 1.2098 | 0.01004 | -0.0685 | 120.498
8 | 1.2495 | 0.01031 | -0.0652 | 121.193
8.5 | 1.2783 | 0.01062 | -0.06 | 120.3672
9 | 1.3155 | 0.01156 | -0.058 | 113.7976
9.5 | 1.3029 | 0.0142 | -0.0495 | 91.7535
10 | 1.2767 | 0.01843 | -0.0414 | 69.2729
10.5 | 1.2497 | 0.02345 | -0.0347 | 53.2921
11 | 1.2298 | 0.02858 | -0.0296 | 43.0301
11.5 | 1.2163 | 0.03378 | -0.0259 | 36.0065
12 | 1.2095 | 0.03885 | -0.0231 | 31.1326
12.5 | 1.2098 | 0.0436 | -0.021 | 27.7477
13 | 1.2139 | 0.04825 | -0.0195 | 25.1585
13.5 | 1.2209 | 0.05285 | -0.0184 | 23.1012
14 | 1.2306 | 0.05737 | -0.0176 | 21.4502

## 39. Re 750k Mach 0.50 (1)
BIGFOIL.COM POLAR EXPORT
GA 37-419
GA 37-419 |  |  |  | Cl Max: | 1.562 | at alpha= | 10 | deg
JavaFoil+Calcfoil stall+Eppler ext transition |  |  |  | L/D Max: | 98.132 | at alpha= | 6 | deg
Re: | 750000 |  |  | Cd Min: | 0.00792 | at alpha= | -2 | deg
Mach: | 0.5 |  |  | Cl=0 at alpha= | -3.0141 | deg
|  |  |  | @ Cl=0.1, Cd= | 0.0082226
|  |  |  | @ Cl=0.4, Cd= | 0.0086367
|  |  |  | @ Cl=0.6, Cd= | 0.0093218
alpha (deg) | Cl | Cd | Cm | Cl/Cd
-20 | -0.974 | 0.21536 | -0.019 | -4.521
-19.5 | -0.946 | 0.2063 | -0.019 | -4.584
-19 | -0.918 | 0.19946 | -0.019 | -4.602
-18.5 | -0.89 | 0.19884 | -0.02 | -4.477
-18 | -0.862 | 0.193 | -0.02 | -4.468
-17.5 | -0.836 | 0.18694 | -0.022 | -4.473
-17 | -0.806 | 0.17762 | -0.021 | -4.537
-16.5 | -0.776 | 0.1694 | -0.021 | -4.581
-16 | -0.747 | 0.16301 | -0.021 | -4.583
-15.5 | -0.719 | 0.15829 | -0.021 | -4.54
-15 | -0.69 | 0.15309 | -0.021 | -4.507
-14.5 | -0.662 | 0.14833 | -0.022 | -4.46
-14 | -0.633 | 0.14345 | -0.022 | -4.416
-13.5 | -0.605 | 0.1397 | -0.023 | -4.33
-13 | -0.577 | 0.13525 | -0.023 | -4.264
-12.5 | -0.546 | 0.12299 | -0.021 | -4.443
-12 | -0.518 | 0.11438 | -0.021 | -4.527
-11.5 | -0.489 | 0.10842 | -0.022 | -4.514
-11 | -0.461 | 0.10317 | -0.022 | -4.467
-10.5 | -0.432 | 0.10002 | -0.023 | -4.321
-10 | -0.404 | 0.09602 | -0.024 | -4.204
-9.5 | -0.374 | 0.08917 | -0.022 | -4.2
-9 | -0.346 | 0.07601 | -0.022 | -4.546
-8.5 | -0.448 | 0.06114 | -0.025 | -7.325
-8 | -0.478 | 0.05585 | -0.028 | -8.551
-7.5 | -0.542 | 0.01812 | -0.055 | -29.902
-7 | -0.507 | 0.01584 | -0.057 | -32.007
-6.5 | -0.458 | 0.01495 | -0.059 | -30.645
-6 | -0.402 | 0.01386 | -0.06 | -28.997
-5.5 | -0.341 | 0.01302 | -0.061 | -26.145
-5 | -0.276 | 0.01229 | -0.063 | -22.435
-4.5 | -0.209 | 0.0117 | -0.064 | -17.836
-4 | -0.14 | 0.0121 | -0.065 | -11.531
-3.5 | -0.069 | 0.01168 | -0.067 | -5.917
-3 | 0.002 | 0.00804 | -0.068 | 0.292
-2.5 | 0.074 | 0.00839 | -0.07 | 8.881
-2 | 0.147 | 0.00792 | -0.071 | 18.612
-1.5 | 0.22 | 0.008 | -0.072 | 27.479
-1 | 0.292 | 0.00843 | -0.072 | 34.695
-0.5 | 0.365 | 0.00852 | -0.073 | 42.844
0 | 0.434 | 0.00875 | -0.074 | 49.582
0.5 | 0.504 | 0.00899 | -0.075 | 56.02
1 | 0.574 | 0.00919 | -0.076 | 62.535
1.5 | 0.645 | 0.00955 | -0.077 | 67.478
2 | 0.714 | 0.00968 | -0.078 | 73.811
2.5 | 0.784 | 0.00999 | -0.079 | 78.439
3 | 0.853 | 0.01033 | -0.08 | 82.6
3.5 | 0.922 | 0.01077 | -0.081 | 85.577
4 | 0.99 | 0.01111 | -0.082 | 89.167
4.5 | 1.059 | 0.01134 | -0.083 | 93.375
5 | 1.127 | 0.01162 | -0.084 | 96.984
5.5 | 1.18 | 0.01212 | -0.085 | 97.318
6 | 1.243 | 0.01266 | -0.086 | 98.132
6.5 | 1.303 | 0.01336 | -0.086 | 97.503
7 | 1.361 | 0.01392 | -0.087 | 97.742
7.5 | 1.416 | 0.01481 | -0.088 | 95.572
8 | 1.465 | 0.0157 | -0.089 | 93.309
8.5 | 1.509 | 0.01669 | -0.09 | 90.411
9 | 1.528 | 0.03413 | -0.089 | 44.762
9.5 | 1.553 | 0.03695 | -0.09 | 42.023
10 | 1.562 | 0.0399 | -0.091 | 39.151
10.5 | 1.547 | 0.04372 | -0.092 | 35.395
11 | 1.486 | 0.04829 | -0.092 | 30.784
11.5 | 1.258 | 0.05388 | -0.093 | 23.345
12 | 0.861 | 0.10629 | -0.042 | 8.101
12.5 | 0.89 | 0.1185 | -0.046 | 7.514
13 | 0.918 | 0.13292 | -0.047 | 6.907
13.5 | 0.946 | 0.13657 | -0.048 | 6.929
14 | 0.98 | 0.14772 | -0.057 | 6.631
14.5 | 1.006 | 0.15488 | -0.055 | 6.493
15 | 1.034 | 0.16044 | -0.057 | 6.446

## 40. Re 750k Mach 0.50 (2)
BIGFOIL.COM POLAR EXPORT
GA 37-419
GA 37-419 |  |  |  | Cl Max: | 1.3049 | at alpha= | 8.5 | deg
XFOIL ncrit=9 |  |  |  | L/D Max: | 97.2494 | at alpha= | 6 | deg
Re: | 750000 |  |  | Cd Min: | 0.23593 | at alpha= | -20 | deg
Mach: | 0.5 |  |  | Cl=0 at alpha= | -2.9336 | deg
|  |  |  | @ Cl=0.1, Cd= | 0.00916
|  |  |  | @ Cl=0.4, Cd= | 0.0094616
|  |  |  | @ Cl=0.6, Cd= | 0.0098913
alpha (deg) | Cl | Cd | Cm | Cl/Cd
-20 | -0.4868 | 0.23593 | -0.002 | -2.0633
-19.5 | -0.4654 | 0.22937 | -0.0058 | -2.029
-19 | -0.4438 | 0.22239 | -0.0099 | -1.9956
-18.5 | -0.4299 | 0.21303 | -0.0159 | -2.018
-18 | -0.409 | 0.20525 | -0.0202 | -1.9927
-17.5 | -0.383 | 0.19911 | -0.0236 | -1.9236
-17 | -0.3597 | 0.19242 | -0.0277 | -1.8693
-16 | -0.3283 | 0.17474 | -0.0381 | -1.8788
-15.5 | -0.303 | 0.16862 | -0.0413 | -1.7969
-15 | -0.2816 | 0.16162 | -0.0454 | -1.7424
-14.5 | -0.2801 | 0.15004 | -0.0526 | -1.8668
-14 | -0.2564 | 0.14367 | -0.0555 | -1.7846
-13.5 | -0.2464 | 0.13363 | -0.0602 | -1.8439
-13 | -0.2352 | 0.12509 | -0.0646 | -1.8802
-12.5 | -0.2313 | 0.11505 | -0.0699 | -2.0104
-12 | -0.2361 | 0.10385 | -0.076 | -2.2735
-11.5 | -0.2723 | 0.08734 | -0.0852 | -3.1177
-10.5 | -0.369 | 0.05518 | -0.1066 | -6.6872
-10 | -0.3952 | 0.04608 | -0.1118 | -8.5764
-9.5 | -0.4174 | 0.03859 | -0.1144 | -10.8163
-9 | -0.4321 | 0.0325 | -0.1145 | -13.2954
-8.5 | -0.4373 | 0.02754 | -0.1124 | -15.8787
-8 | -0.4281 | 0.02367 | -0.1087 | -18.0862
-7.5 | -0.4047 | 0.02076 | -0.1046 | -19.4942
-7 | -0.375 | 0.01867 | -0.1003 | -20.0857
-6.5 | -0.3459 | 0.017 | -0.0951 | -20.3471
-6 | -0.3209 | 0.01567 | -0.0888 | -20.4786
-5.5 | -0.2767 | 0.01463 | -0.0849 | -18.9132
-5 | -0.2291 | 0.01365 | -0.0816 | -16.7839
-4.5 | -0.1742 | 0.01288 | -0.0794 | -13.5248
-4 | -0.1157 | 0.01216 | -0.0777 | -9.5148
-3.5 | -0.0582 | 0.01133 | -0.0763 | -5.1368
-3 | -0.0081 | 0.00987 | -0.0746 | -0.82067
-2.5 | 0.0529 | 0.00916 | -0.0739 | 5.7751
-2 | 0.1225 | 0.00916 | -0.0742 | 13.3734
-1.5 | 0.1918 | 0.00922 | -0.0745 | 20.8026
-1 | 0.2608 | 0.00938 | -0.0748 | 27.8038
-0.5 | 0.3297 | 0.00941 | -0.0753 | 35.0372
0 | 0.399 | 0.00946 | -0.076 | 42.1776
0.5 | 0.468 | 0.00957 | -0.0765 | 48.9028
1 | 0.5367 | 0.00976 | -0.0772 | 54.9898
1.5 | 0.6042 | 0.0099 | -0.0776 | 61.0303
2 | 0.6717 | 0.01006 | -0.0779 | 66.7694
2.5 | 0.7396 | 0.01022 | -0.0782 | 72.3679
3 | 0.8077 | 0.0105 | -0.0786 | 76.9238
3.5 | 0.8713 | 0.01076 | -0.0781 | 80.9758
4 | 0.9348 | 0.011 | -0.0774 | 84.9818
4.5 | 0.9997 | 0.01125 | -0.0768 | 88.8622
5 | 1.0662 | 0.01161 | -0.0764 | 91.8346
5.5 | 1.1166 | 0.01193 | -0.0731 | 93.596
6 | 1.1738 | 0.01207 | -0.0706 | 97.2494
6.5 | 1.2009 | 0.01245 | -0.0632 | 96.4578
7 | 1.231 | 0.01303 | -0.0567 | 94.4743
7.5 | 1.2542 | 0.01394 | -0.0497 | 89.9713
8 | 1.2777 | 0.01562 | -0.0447 | 81.799
8.5 | 1.3049 | 0.0182 | -0.0419 | 71.6978
9 | 1.2839 | 0.02292 | -0.0349 | 56.0166
9.5 | 1.2379 | 0.02954 | -0.0276 | 41.9059
10 | 1.1961 | 0.03674 | -0.0221 | 32.5558
10.5 | 1.1697 | 0.04352 | -0.0184 | 26.8773
11 | 1.1518 | 0.0502 | -0.0158 | 22.9442
12 | 1.1419 | 0.06267 | -0.0129 | 18.2208
12.5 | 1.1451 | 0.06872 | -0.0122 | 16.6633
13 | 1.1512 | 0.07482 | -0.0119 | 15.3863
13.5 | 1.1591 | 0.08102 | -0.012 | 14.3063

## 41. Re 1M Mach 0.00 (1)
BIGFOIL.COM POLAR EXPORT
GA 37-419
GA 37-419 |  |  |  | Cl Max: | 1.84 | at alpha= | 17 | deg
JavaFoil+Calcfoil stall+Eppler ext transition |  |  |  | L/D Max: | 131.541 | at alpha= | 8 | deg
Re: | 1000000 |  |  | Cd Min: | 0.00674 | at alpha= | -2 | deg
Mach: | 0 |  |  | Cl=0 at alpha= | -3.0161 | deg
|  |  |  | @ Cl=0.1, Cd= | 0.0067444
|  |  |  | @ Cl=0.4, Cd= | 0.0069743
|  |  |  | @ Cl=0.6, Cd= | 0.0074478
alpha (deg) | Cl | Cd | Cm | Cl/Cd
-18 | -0.893 | 0.14144 | -0.017 | -6.312
-17.5 | -0.898 | 0.13467 | -0.017 | -6.668
-17 | -0.9 | 0.12786 | -0.018 | -7.037
-16.5 | -0.901 | 0.1209 | -0.019 | -7.45
-16 | -0.9 | 0.11349 | -0.02 | -7.93
-15.5 | -0.897 | 0.10602 | -0.021 | -8.463
-15 | -0.891 | 0.09945 | -0.022 | -8.96
-14.5 | -0.879 | 0.09546 | -0.022 | -9.213
-14 | -0.871 | 0.08723 | -0.024 | -9.982
-13.5 | -0.883 | 0.06601 | -0.029 | -13.38
-13 | -0.924 | 0.03571 | -0.035 | -25.873
-12.5 | -0.916 | 0.02865 | -0.037 | -31.987
-12 | -0.901 | 0.02355 | -0.039 | -38.265
-11.5 | -0.874 | 0.02103 | -0.04 | -41.581
-11 | -0.843 | 0.01965 | -0.042 | -42.926
-10.5 | -0.808 | 0.01804 | -0.043 | -44.797
-10 | -0.769 | 0.01678 | -0.044 | -45.86
-9.5 | -0.727 | 0.01567 | -0.045 | -46.405
-9 | -0.682 | 0.01403 | -0.046 | -48.609
-8.5 | -0.635 | 0.01308 | -0.047 | -48.524
-8 | -0.584 | 0.01249 | -0.049 | -46.775
-7.5 | -0.532 | 0.01257 | -0.05 | -42.333
-7 | -0.478 | 0.01207 | -0.051 | -39.625
-6.5 | -0.423 | 0.01102 | -0.052 | -38.338
-6 | -0.365 | 0.01058 | -0.053 | -34.511
-5.5 | -0.306 | 0.01056 | -0.054 | -28.946
-5 | -0.245 | 0.0103 | -0.055 | -23.815
-4.5 | -0.184 | 0.00999 | -0.056 | -18.43
-4 | -0.122 | 0.00973 | -0.057 | -12.585
-3.5 | -0.06 | 0.00696 | -0.058 | -8.677
-3 | 0.002 | 0.00676 | -0.059 | 0.302
-2.5 | 0.065 | 0.00675 | -0.06 | 9.58
-2 | 0.128 | 0.00674 | -0.061 | 18.935
-1.5 | 0.19 | 0.00678 | -0.062 | 28.107
-1 | 0.253 | 0.00687 | -0.063 | 36.86
-0.5 | 0.316 | 0.00694 | -0.064 | 45.58
0 | 0.382 | 0.00694 | -0.065 | 55.064
0.5 | 0.445 | 0.00706 | -0.066 | 63.042
1 | 0.509 | 0.0071 | -0.067 | 71.65
1.5 | 0.572 | 0.00731 | -0.068 | 78.243
2 | 0.635 | 0.00762 | -0.07 | 83.33
2.5 | 0.698 | 0.00783 | -0.071 | 89.131
3 | 0.761 | 0.00794 | -0.072 | 95.904
3.5 | 0.824 | 0.00802 | -0.073 | 102.794
4 | 0.888 | 0.00755 | -0.074 | 117.614
4.5 | 0.951 | 0.0077 | -0.075 | 123.365
5 | 1.013 | 0.00818 | -0.076 | 123.926
5.5 | 1.054 | 0.00853 | -0.076 | 123.529
6 | 1.108 | 0.00884 | -0.076 | 125.429
6.5 | 1.164 | 0.00911 | -0.077 | 127.77
7 | 1.22 | 0.0094 | -0.078 | 129.738
7.5 | 1.274 | 0.00973 | -0.079 | 130.957
8 | 1.327 | 0.01009 | -0.079 | 131.541
8.5 | 1.378 | 0.01049 | -0.08 | 131.343
9 | 1.427 | 0.01093 | -0.081 | 130.542
9.5 | 1.475 | 0.01145 | -0.082 | 128.824
10 | 1.495 | 0.02315 | -0.081 | 64.559
10.5 | 1.536 | 0.02551 | -0.082 | 60.224
11 | 1.578 | 0.02692 | -0.082 | 58.604
11.5 | 1.616 | 0.02842 | -0.083 | 56.868
12 | 1.653 | 0.03002 | -0.084 | 55.053
12.5 | 1.687 | 0.03181 | -0.084 | 53.011
13 | 1.717 | 0.03359 | -0.085 | 51.129
13.5 | 1.746 | 0.03546 | -0.086 | 49.238
14 | 1.771 | 0.03748 | -0.086 | 47.262
14.5 | 1.791 | 0.03948 | -0.087 | 45.368
15 | 1.808 | 0.04204 | -0.088 | 43.004
15.5 | 1.821 | 0.0444 | -0.088 | 41.018
16 | 1.831 | 0.04681 | -0.089 | 39.111
16.5 | 1.837 | 0.04926 | -0.09 | 37.296
17 | 1.84 | 0.05211 | -0.09 | 35.309
17.5 | 1.84 | 0.05484 | -0.091 | 33.547
18 | 1.836 | 0.05819 | -0.091 | 31.547
18.5 | 1.829 | 0.0613 | -0.092 | 29.828
19 | 1.819 | 0.06483 | -0.092 | 28.053
19.5 | 1.805 | 0.06843 | -0.093 | 26.383
20 | 1.782 | 0.07314 | -0.093 | 24.357

## 42. Re 1M Mach 0.00 (2)
BIGFOIL.COM POLAR EXPORT
GA 37-419
GA 37-419 |  |  |  | Cl Max: | 1.3983 | at alpha= | 20 | deg
XFOIL ncrit=9 |  |  |  | L/D Max: | 138.737 | at alpha= | 8 | deg
Re: | 1000000 |  |  | Cd Min: | 0.10671 | at alpha= | -19 | deg
Mach: | 0 |  |  | Cl=0 at alpha= | -2.9036 | deg
|  |  |  | @ Cl=0.1, Cd= | 0.00742
|  |  |  | @ Cl=0.4, Cd= | 0.00741
|  |  |  | @ Cl=0.6, Cd= | 0.0075544
alpha (deg) | Cl | Cd | Cm | Cl/Cd
-19 | -0.8097 | 0.10671 | -0.0514 | -7.5879
-18.5 | -0.8656 | 0.08851 | -0.0626 | -9.7797
-18 | -0.8957 | 0.07599 | -0.0701 | -11.7871
-17 | -0.9018 | 0.05714 | -0.0862 | -15.7823
-16.5 | -0.9091 | 0.05089 | -0.0882 | -17.864
-16 | -0.9091 | 0.04571 | -0.0896 | -19.8884
-15.5 | -0.9058 | 0.04117 | -0.0903 | -22.0015
-15 | -0.8981 | 0.03726 | -0.0905 | -24.1036
-14.5 | -0.8922 | 0.03341 | -0.0901 | -26.7046
-14 | -0.8837 | 0.03003 | -0.089 | -29.4272
-13.5 | -0.8683 | 0.02738 | -0.0877 | -31.7129
-13 | -0.8472 | 0.02528 | -0.0863 | -33.5127
-12.5 | -0.8253 | 0.0234 | -0.0844 | -35.2692
-12 | -0.8004 | 0.02176 | -0.0824 | -36.7831
-11.5 | -0.7735 | 0.0204 | -0.0801 | -37.9167
-11 | -0.7536 | 0.01873 | -0.0767 | -40.2349
-10.5 | -0.73 | 0.01756 | -0.0729 | -41.5718
-10 | -0.7001 | 0.01676 | -0.0695 | -41.7721
-9.5 | -0.6604 | 0.01602 | -0.0676 | -41.2235
-9 | -0.6218 | 0.01502 | -0.0656 | -41.3981
-8.5 | -0.5774 | 0.01432 | -0.0643 | -40.3212
-8 | -0.529 | 0.01374 | -0.0635 | -38.5007
-7.5 | -0.4823 | 0.01297 | -0.0626 | -37.1858
-7 | -0.4314 | 0.0125 | -0.0622 | -34.512
-6.5 | -0.3805 | 0.01187 | -0.0618 | -32.0556
-6 | -0.3271 | 0.01147 | -0.0617 | -28.5179
-5.5 | -0.2743 | 0.01102 | -0.0616 | -24.8911
-5 | -0.2203 | 0.01052 | -0.0616 | -20.9411
-4.5 | -0.167 | 0.00996 | -0.0616 | -16.7671
-3.5 | -0.0646 | 0.00819 | -0.0615 | -7.8877
-3 | -0.0112 | 0.00749 | -0.0617 | -1.4953
-2.5 | 0.0469 | 0.00742 | -0.0623 | 6.3208
-2 | 0.1055 | 0.00742 | -0.063 | 14.2183
-1.5 | 0.1644 | 0.00737 | -0.0638 | 22.3066
-1 | 0.2232 | 0.00736 | -0.0645 | 30.3261
-0.5 | 0.2816 | 0.00738 | -0.0652 | 38.1572
0 | 0.3403 | 0.00741 | -0.066 | 45.9244
0.5 | 0.3994 | 0.00741 | -0.0668 | 53.9001
1 | 0.4579 | 0.00741 | -0.0676 | 61.7949
1.5 | 0.5161 | 0.00746 | -0.0683 | 69.1823
2 | 0.5742 | 0.00755 | -0.0691 | 76.053
2.5 | 0.6325 | 0.00756 | -0.0699 | 83.664
3 | 0.6905 | 0.0076 | -0.0706 | 90.8553
3.5 | 0.7479 | 0.00768 | -0.0712 | 97.3828
4 | 0.8049 | 0.00781 | -0.0718 | 103.0602
4.5 | 0.862 | 0.00786 | -0.0724 | 109.6692
5 | 0.9183 | 0.00792 | -0.0728 | 115.947
5.5 | 0.9735 | 0.00807 | -0.073 | 120.632
6 | 1.0282 | 0.00811 | -0.0732 | 126.7818
6.5 | 1.0815 | 0.00826 | -0.0731 | 130.9322
7 | 1.1323 | 0.00845 | -0.0726 | 134
7.5 | 1.1829 | 0.00862 | -0.0721 | 137.2274
8 | 1.2306 | 0.00887 | -0.071 | 138.7373
8.5 | 1.2707 | 0.00927 | -0.0687 | 137.0766
9 | 1.2874 | 0.00994 | -0.062 | 129.5171
9.5 | 1.2859 | 0.01214 | -0.0549 | 105.9226
10 | 1.2711 | 0.01522 | -0.047 | 83.5151
10.5 | 1.2578 | 0.01892 | -0.0406 | 66.4799
11.5 | 1.2452 | 0.0267 | -0.0317 | 46.6367
12 | 1.2453 | 0.03063 | -0.0287 | 40.6562
12.5 | 1.2483 | 0.03463 | -0.0263 | 36.0468
13 | 1.2565 | 0.03841 | -0.0244 | 32.7128
13.5 | 1.2657 | 0.04226 | -0.023 | 29.9503
14 | 1.2769 | 0.04608 | -0.0218 | 27.7105
14.5 | 1.289 | 0.04993 | -0.0209 | 25.8161
15 | 1.3024 | 0.05377 | -0.0203 | 24.2217
15.5 | 1.3158 | 0.05773 | -0.0199 | 22.7923
16 | 1.3273 | 0.06202 | -0.0196 | 21.4012
16.5 | 1.3416 | 0.0661 | -0.0196 | 20.2965
17 | 1.3517 | 0.07072 | -0.0197 | 19.1134
17.5 | 1.3634 | 0.07532 | -0.0202 | 18.1014
18 | 1.3738 | 0.08018 | -0.0208 | 17.1339
18.5 | 1.3761 | 0.08616 | -0.0217 | 15.9714
19 | 1.3866 | 0.09124 | -0.0228 | 15.1973
19.5 | 1.3948 | 0.09667 | -0.0241 | 14.4285
20 | 1.3983 | 0.10285 | -0.0259 | 13.5955

## 43. Re 1M Mach 0.10 (1)
BIGFOIL.COM POLAR EXPORT
GA 37-419
GA 37-419 |  |  |  | Cl Max: | 1.825 | at alpha= | 16.5 | deg
JavaFoil+Calcfoil stall+Eppler ext transition |  |  |  | L/D Max: | 130.523 | at alpha= | 8 | deg
Re: | 1000000 |  |  | Cd Min: | 0.00671 | at alpha= | -3 | deg
Mach: | 0.1 |  |  | Cl=0 at alpha= | -3.0159 | deg
|  |  |  | @ Cl=0.1, Cd= | 0.0067867
|  |  |  | @ Cl=0.4, Cd= | 0.0069925
|  |  |  | @ Cl=0.6, Cd= | 0.0074511
alpha (deg) | Cl | Cd | Cm | Cl/Cd
-18 | -0.861 | 0.14427 | -0.016 | -5.964
-17.5 | -0.869 | 0.13715 | -0.017 | -6.337
-17 | -0.875 | 0.12989 | -0.018 | -6.74
-16.5 | -0.878 | 0.1227 | -0.018 | -7.156
-16 | -0.88 | 0.11582 | -0.019 | -7.594
-15.5 | -0.879 | 0.10869 | -0.02 | -8.089
-15 | -0.877 | 0.10147 | -0.022 | -8.638
-14.5 | -0.868 | 0.09681 | -0.022 | -8.965
-14 | -0.858 | 0.09026 | -0.023 | -9.507
-13.5 | -0.856 | 0.07813 | -0.026 | -10.954
-13 | -0.903 | 0.04181 | -0.035 | -21.603
-12.5 | -0.903 | 0.03159 | -0.037 | -28.601
-12 | -0.895 | 0.02461 | -0.039 | -36.357
-11.5 | -0.871 | 0.02169 | -0.04 | -40.14
-11 | -0.841 | 0.02007 | -0.042 | -41.933
-10.5 | -0.807 | 0.0185 | -0.043 | -43.638
-10 | -0.769 | 0.01708 | -0.044 | -45.042
-9.5 | -0.728 | 0.01519 | -0.045 | -47.927
-9 | -0.683 | 0.01426 | -0.046 | -47.932
-8.5 | -0.636 | 0.0132 | -0.048 | -48.195
-8 | -0.586 | 0.01258 | -0.049 | -46.586
-7.5 | -0.534 | 0.01267 | -0.05 | -42.145
-7 | -0.48 | 0.0116 | -0.051 | -41.372
-6.5 | -0.424 | 0.01109 | -0.052 | -38.233
-6 | -0.367 | 0.01063 | -0.053 | -34.484
-5.5 | -0.307 | 0.01059 | -0.054 | -28.991
-5 | -0.246 | 0.01027 | -0.055 | -23.987
-4.5 | -0.185 | 0.01001 | -0.056 | -18.481
-4 | -0.123 | 0.00983 | -0.057 | -12.522
-3.5 | -0.061 | 0.00714 | -0.059 | -8.497
-3 | 0.002 | 0.00671 | -0.06 | 0.306
-2.5 | 0.065 | 0.00677 | -0.061 | 9.603
-2 | 0.128 | 0.0068 | -0.062 | 18.856
-1.5 | 0.191 | 0.00683 | -0.063 | 28.029
-1 | 0.255 | 0.00687 | -0.064 | 37.077
-0.5 | 0.318 | 0.007 | -0.065 | 45.389
0 | 0.384 | 0.00698 | -0.066 | 54.983
0.5 | 0.448 | 0.00703 | -0.067 | 63.678
1 | 0.511 | 0.00716 | -0.068 | 71.384
1.5 | 0.575 | 0.00734 | -0.069 | 78.357
2 | 0.638 | 0.00762 | -0.07 | 83.72
2.5 | 0.702 | 0.00785 | -0.071 | 89.428
3 | 0.765 | 0.00798 | -0.072 | 95.853
3.5 | 0.829 | 0.00797 | -0.073 | 103.959
4 | 0.892 | 0.00759 | -0.074 | 117.582
4.5 | 0.955 | 0.00768 | -0.075 | 124.382
5 | 1.007 | 0.00834 | -0.075 | 120.697
5.5 | 1.057 | 0.00862 | -0.076 | 122.627
6 | 1.112 | 0.00894 | -0.076 | 124.402
6.5 | 1.169 | 0.00919 | -0.077 | 127.175
7 | 1.224 | 0.00948 | -0.078 | 129.218
7.5 | 1.279 | 0.00983 | -0.079 | 130.166
8 | 1.332 | 0.01021 | -0.08 | 130.523
8.5 | 1.383 | 0.0106 | -0.081 | 130.436
9 | 1.432 | 0.01108 | -0.081 | 129.268
9.5 | 1.48 | 0.01173 | -0.082 | 126.146
10 | 1.498 | 0.02452 | -0.081 | 61.095
10.5 | 1.541 | 0.0259 | -0.082 | 59.499
11 | 1.582 | 0.02736 | -0.083 | 57.822
11.5 | 1.62 | 0.02889 | -0.083 | 56.086
12 | 1.656 | 0.03052 | -0.084 | 54.258
12.5 | 1.689 | 0.03231 | -0.085 | 52.267
13 | 1.719 | 0.03411 | -0.086 | 50.395
13.5 | 1.746 | 0.03604 | -0.086 | 48.438
14 | 1.77 | 0.03812 | -0.087 | 46.429
14.5 | 1.788 | 0.04036 | -0.087 | 44.313
15 | 1.803 | 0.04265 | -0.088 | 42.279
15.5 | 1.814 | 0.04511 | -0.089 | 40.22
16 | 1.821 | 0.04793 | -0.089 | 37.992
16.5 | 1.825 | 0.05034 | -0.09 | 36.255
17 | 1.825 | 0.05359 | -0.09 | 34.043
17.5 | 1.821 | 0.05603 | -0.091 | 32.505
18 | 1.814 | 0.0595 | -0.092 | 30.48
18.5 | 1.803 | 0.06304 | -0.092 | 28.599
19 | 1.789 | 0.06675 | -0.093 | 26.797
19.5 | 1.771 | 0.07104 | -0.093 | 24.934
20 | 1.743 | 0.07539 | -0.093 | 23.119

## 44. Re 1M Mach 0.10 (2)
BIGFOIL.COM POLAR EXPORT
GA 37-419
GA 37-419 |  |  |  | Cl Max: | 1.3884 | at alpha= | 20 | deg
XFOIL ncrit=9 |  |  |  | L/D Max: | 138.025 | at alpha= | 8 | deg
Re: | 1000000 |  |  | Cd Min: | 0.20622 | at alpha= | -19.5 | deg
Mach: | 0.1 |  |  | Cl=0 at alpha= | -2.9032 | deg
|  |  |  | @ Cl=0.1, Cd= | 0.0074421
|  |  |  | @ Cl=0.4, Cd= | 0.0074397
|  |  |  | @ Cl=0.6, Cd= | 0.0075876
alpha (deg) | Cl | Cd | Cm | Cl/Cd
-19.5 | -0.4643 | 0.20622 | -0.0054 | -2.2515
-18 | -0.8359 | 0.08807 | -0.0631 | -9.4913
-17.5 | -0.8447 | 0.07229 | -0.08 | -11.6849
-17 | -0.8658 | 0.06306 | -0.0845 | -13.7298
-16.5 | -0.8801 | 0.05544 | -0.0877 | -15.8748
-16 | -0.8853 | 0.04928 | -0.0899 | -17.9647
-15.5 | -0.8864 | 0.04397 | -0.0912 | -20.1592
-15 | -0.8829 | 0.03948 | -0.0917 | -22.3632
-14.5 | -0.873 | 0.03579 | -0.0918 | -24.3923
-14 | -0.8711 | 0.03166 | -0.0909 | -27.5142
-13.5 | -0.8592 | 0.02862 | -0.0896 | -30.021
-13 | -0.8398 | 0.02628 | -0.0883 | -31.9559
-12.5 | -0.8188 | 0.02423 | -0.0865 | -33.7928
-12 | -0.7948 | 0.02244 | -0.0845 | -35.4189
-11.5 | -0.769 | 0.02092 | -0.0822 | -36.7591
-11 | -0.745 | 0.01938 | -0.0793 | -38.4417
-10.5 | -0.7244 | 0.01791 | -0.0754 | -40.4467
-10 | -0.6978 | 0.01702 | -0.0715 | -40.9988
-9.5 | -0.6605 | 0.01623 | -0.0691 | -40.6962
-9 | -0.6208 | 0.01531 | -0.0671 | -40.5487
-8 | -0.5308 | 0.01385 | -0.0645 | -38.3249
-7.5 | -0.484 | 0.0131 | -0.0634 | -36.9466
-7 | -0.4332 | 0.01259 | -0.0629 | -34.4083
-6.5 | -0.3821 | 0.01196 | -0.0624 | -31.9482
-6 | -0.3288 | 0.01153 | -0.0623 | -28.5169
-5.5 | -0.2756 | 0.01107 | -0.0621 | -24.8961
-5 | -0.2211 | 0.01059 | -0.0621 | -20.8782
-4.5 | -0.1675 | 0.01004 | -0.0621 | -16.6833
-4 | -0.1151 | 0.00938 | -0.062 | -12.2708
-3.5 | -0.0644 | 0.00829 | -0.062 | -7.7684
-3 | -0.0113 | 0.00751 | -0.0621 | -1.5047
-2.5 | 0.0471 | 0.00746 | -0.0627 | 6.3137
-2 | 0.1062 | 0.00744 | -0.0634 | 14.2742
-1.5 | 0.1655 | 0.00739 | -0.0641 | 22.3951
-1 | 0.2246 | 0.00739 | -0.0648 | 30.3924
-0.5 | 0.2832 | 0.00742 | -0.0655 | 38.1671
0 | 0.3424 | 0.00743 | -0.0663 | 46.0834
0.5 | 0.4018 | 0.00744 | -0.0672 | 54.0054
1 | 0.4607 | 0.00744 | -0.0679 | 61.922
1.5 | 0.5192 | 0.00751 | -0.0687 | 69.1345
2 | 0.5778 | 0.00758 | -0.0694 | 76.2269
2.5 | 0.6364 | 0.0076 | -0.0702 | 83.7368
3 | 0.6947 | 0.00764 | -0.0709 | 90.9293
3.5 | 0.7524 | 0.00773 | -0.0715 | 97.3351
4 | 0.8099 | 0.00785 | -0.0721 | 103.172
4.5 | 0.8673 | 0.00791 | -0.0727 | 109.646
5 | 0.924 | 0.00797 | -0.0731 | 115.9348
5.5 | 0.9795 | 0.00811 | -0.0733 | 120.7768
6 | 1.0344 | 0.00816 | -0.0734 | 126.7647
6.5 | 1.0881 | 0.00831 | -0.0733 | 130.9386
7 | 1.1392 | 0.0085 | -0.0727 | 134.0235
7.5 | 1.1892 | 0.0087 | -0.072 | 136.6897
8 | 1.2367 | 0.00896 | -0.0708 | 138.0246
8.5 | 1.2766 | 0.00935 | -0.0683 | 136.5348
9 | 1.2879 | 0.01013 | -0.0607 | 127.1372
9.5 | 1.2844 | 0.01253 | -0.0536 | 102.506
10 | 1.2689 | 0.0158 | -0.0458 | 80.3101
10.5 | 1.2546 | 0.01966 | -0.0395 | 63.8149
11 | 1.2453 | 0.02368 | -0.0346 | 52.5887
11.5 | 1.241 | 0.02769 | -0.0308 | 44.8176
12 | 1.2411 | 0.03174 | -0.0278 | 39.1021
12.5 | 1.2449 | 0.03573 | -0.0255 | 34.8419
13 | 1.2518 | 0.0397 | -0.0236 | 31.5315
13.5 | 1.2622 | 0.04351 | -0.0222 | 29.0094
14 | 1.2729 | 0.04744 | -0.0211 | 26.8318
14.5 | 1.2846 | 0.05142 | -0.0203 | 24.9825
15 | 1.2976 | 0.05541 | -0.0197 | 23.4182
15.5 | 1.3119 | 0.05935 | -0.0193 | 22.1045
16 | 1.3222 | 0.06384 | -0.019 | 20.7112
16.5 | 1.3376 | 0.06792 | -0.0191 | 19.6938
17 | 1.3443 | 0.07306 | -0.0193 | 18.3999
17.5 | 1.359 | 0.07741 | -0.0198 | 17.5559
18 | 1.3686 | 0.08243 | -0.0204 | 16.6032
18.5 | 1.3706 | 0.08859 | -0.0215 | 15.4713
19 | 1.3802 | 0.0939 | -0.0227 | 14.6986
19.5 | 1.3867 | 0.09969 | -0.0242 | 13.9101
20 | 1.3884 | 0.10626 | -0.0261 | 13.0661

## 45. Re 1M Mach 0.25 (1)
BIGFOIL.COM POLAR EXPORT
GA 37-419
GA 37-419 |  |  |  | Cl Max: | 1.754 | at alpha= | 14.5 | deg
JavaFoil+Calcfoil stall+Eppler ext transition |  |  |  | L/D Max: | 126.081 | at alpha= | 7.5 | deg
Re: | 1000000 |  |  | Cd Min: | 0.0068 | at alpha= | -2.5 | deg
Mach: | 0.25 |  |  | Cl=0 at alpha= | -3.0156 | deg
|  |  |  | @ Cl=0.1, Cd= | 0.0068305
|  |  |  | @ Cl=0.4, Cd= | 0.0070554
|  |  |  | @ Cl=0.6, Cd= | 0.0074992
alpha (deg) | Cl | Cd | Cm | Cl/Cd
-16.5 | -0.686 | 0.13627 | -0.016 | -5.035
-16 | -0.713 | 0.13099 | -0.017 | -5.441
-15.5 | -0.735 | 0.12281 | -0.017 | -5.985
-15 | -0.752 | 0.11359 | -0.018 | -6.623
-14.5 | -0.765 | 0.10703 | -0.019 | -7.151
-14 | -0.774 | 0.09987 | -0.02 | -7.747
-13.5 | -0.778 | 0.09378 | -0.022 | -8.292
-13 | -0.775 | 0.0868 | -0.023 | -8.929
-12.5 | -0.769 | 0.08068 | -0.024 | -9.532
-12 | -0.767 | 0.06812 | -0.029 | -11.253
-11.5 | -0.818 | 0.03248 | -0.039 | -25.183
-11 | -0.816 | 0.0246 | -0.042 | -33.157
-10.5 | -0.795 | 0.02095 | -0.044 | -37.933
-10 | -0.764 | 0.01886 | -0.045 | -40.519
-9.5 | -0.729 | 0.01636 | -0.046 | -44.544
-9 | -0.687 | 0.01528 | -0.047 | -44.938
-8.5 | -0.642 | 0.01501 | -0.049 | -42.788
-8 | -0.594 | 0.01323 | -0.05 | -44.886
-7.5 | -0.542 | 0.01274 | -0.051 | -42.561
-7 | -0.488 | 0.01206 | -0.052 | -40.497
-6.5 | -0.432 | 0.01149 | -0.053 | -37.611
-6 | -0.374 | 0.01095 | -0.055 | -34.166
-5.5 | -0.314 | 0.01123 | -0.056 | -28.002
-5 | -0.253 | 0.01046 | -0.057 | -24.168
-4.5 | -0.19 | 0.01025 | -0.058 | -18.527
-4 | -0.126 | 0.00976 | -0.059 | -12.939
-3.5 | -0.062 | 0.00701 | -0.06 | -8.89
-3 | 0.002 | 0.00683 | -0.061 | 0.309
-2.5 | 0.067 | 0.0068 | -0.062 | 9.807
-2 | 0.132 | 0.00686 | -0.063 | 19.213
-1.5 | 0.197 | 0.00688 | -0.064 | 28.58
-1 | 0.262 | 0.00695 | -0.065 | 37.621
-0.5 | 0.326 | 0.00702 | -0.066 | 46.522
0 | 0.395 | 0.00705 | -0.068 | 55.993
0.5 | 0.46 | 0.00712 | -0.069 | 64.587
1 | 0.525 | 0.00724 | -0.07 | 72.581
1.5 | 0.591 | 0.00743 | -0.071 | 79.495
2 | 0.656 | 0.00793 | -0.072 | 82.69
2.5 | 0.721 | 0.00807 | -0.073 | 89.394
3 | 0.786 | 0.00805 | -0.074 | 97.633
3.5 | 0.852 | 0.00829 | -0.075 | 102.778
4 | 0.906 | 0.00832 | -0.075 | 108.912
4.5 | 0.967 | 0.00848 | -0.076 | 113.965
5 | 1.026 | 0.00874 | -0.077 | 117.413
5.5 | 1.079 | 0.00908 | -0.077 | 118.866
6 | 1.138 | 0.00933 | -0.078 | 121.964
6.5 | 1.195 | 0.00964 | -0.079 | 124.039
7 | 1.252 | 0.00997 | -0.08 | 125.573
7.5 | 1.307 | 0.01037 | -0.081 | 126.081
8 | 1.361 | 0.0108 | -0.082 | 125.948
8.5 | 1.412 | 0.01126 | -0.082 | 125.329
9 | 1.46 | 0.0118 | -0.083 | 123.72
9.5 | 1.503 | 0.01401 | -0.084 | 107.279
10 | 1.524 | 0.02638 | -0.083 | 57.773
10.5 | 1.565 | 0.02794 | -0.084 | 56.013
11 | 1.603 | 0.02958 | -0.085 | 54.189
11.5 | 1.637 | 0.03137 | -0.085 | 52.189
12 | 1.668 | 0.03331 | -0.086 | 50.071
12.5 | 1.695 | 0.0354 | -0.087 | 47.879
13 | 1.717 | 0.03747 | -0.087 | 45.836
13.5 | 1.736 | 0.03978 | -0.088 | 43.632
14 | 1.749 | 0.04223 | -0.089 | 41.419
14.5 | 1.754 | 0.04502 | -0.089 | 38.973
15 | 1.746 | 0.05175 | -0.089 | 33.734
15.5 | 1.747 | 0.05091 | -0.091 | 34.318
16 | 1.735 | 0.05431 | -0.091 | 31.941
16.5 | 1.716 | 0.05768 | -0.092 | 29.749
17 | 1.691 | 0.06134 | -0.092 | 27.572
17.5 | 1.659 | 0.06616 | -0.093 | 25.081
18 | 1.622 | 0.07086 | -0.093 | 22.891
18.5 | 1.578 | 0.07621 | -0.093 | 20.707
19 | 1.53 | 0.08177 | -0.094 | 18.707
19.5 | 1.472 | 0.09017 | -0.093 | 16.327

## 46. Re 1M Mach 0.25 (2)
BIGFOIL.COM POLAR EXPORT
GA 37-419
GA 37-419 |  |  |  | Cl Max: | 1.344 | at alpha= | 19 | deg
XFOIL ncrit=9 |  |  |  | L/D Max: | 134.358 | at alpha= | 7.5 | deg
Re: | 1000000 |  |  | Cd Min: | 0.186 | at alpha= | -18 | deg
Mach: | 0.25 |  |  | Cl=0 at alpha= | -2.9025 | deg
|  |  |  | @ Cl=0.1, Cd= | 0.0075614
|  |  |  | @ Cl=0.4, Cd= | 0.007585
|  |  |  | @ Cl=0.6, Cd= | 0.007762
alpha (deg) | Cl | Cd | Cm | Cl/Cd
-18 | -0.4092 | 0.186 | -0.0221 | -2.2
-17.5 | -0.3895 | 0.18071 | -0.0253 | -2.1554
-17 | -0.3729 | 0.17436 | -0.029 | -2.1387
-16 | -0.6556 | 0.08785 | -0.0728 | -7.4627
-15.5 | -0.7021 | 0.07207 | -0.0831 | -9.7419
-15 | -0.7347 | 0.06036 | -0.0902 | -12.172
-14.5 | -0.7579 | 0.05135 | -0.0945 | -14.7595
-14 | -0.7678 | 0.04465 | -0.0969 | -17.196
-13.5 | -0.7783 | 0.03859 | -0.0978 | -20.1684
-13 | -0.7812 | 0.03371 | -0.0975 | -23.1741
-12.5 | -0.7717 | 0.03011 | -0.0965 | -25.6294
-12 | -0.7557 | 0.02729 | -0.0949 | -27.6915
-11.5 | -0.736 | 0.02482 | -0.093 | -29.6535
-10.5 | -0.6871 | 0.02095 | -0.0878 | -32.7971
-10 | -0.6693 | 0.01893 | -0.0839 | -35.3566
-9.5 | -0.642 | 0.01761 | -0.0802 | -36.4566
-9 | -0.6146 | 0.01666 | -0.0758 | -36.8908
-8.5 | -0.5782 | 0.0156 | -0.0727 | -37.0641
-8 | -0.5367 | 0.01464 | -0.0704 | -36.6598
-7.5 | -0.4887 | 0.014 | -0.0689 | -34.9071
-7 | -0.4414 | 0.01311 | -0.0674 | -33.669
-6.5 | -0.3887 | 0.01256 | -0.0666 | -30.9475
-6 | -0.337 | 0.01192 | -0.0657 | -28.2718
-5.5 | -0.282 | 0.01138 | -0.0653 | -24.7803
-5 | -0.2262 | 0.0109 | -0.065 | -20.7523
-4.5 | -0.1707 | 0.01045 | -0.0648 | -16.3349
-4 | -0.1158 | 0.00976 | -0.0647 | -11.8648
-3.5 | -0.063 | 0.0088 | -0.0645 | -7.1591
-3 | -0.0118 | 0.00769 | -0.0642 | -1.5345
-2.5 | 0.0487 | 0.00762 | -0.0647 | 6.3911
-2 | 0.11 | 0.00755 | -0.0654 | 14.5695
-1.5 | 0.1711 | 0.00752 | -0.0661 | 22.7527
-1 | 0.2318 | 0.00756 | -0.0667 | 30.6614
-0.5 | 0.2928 | 0.00758 | -0.0675 | 38.628
0 | 0.3545 | 0.0076 | -0.0683 | 46.6447
0.5 | 0.4153 | 0.00758 | -0.0691 | 54.7889
1 | 0.476 | 0.00767 | -0.0698 | 62.06
1.5 | 0.5369 | 0.00774 | -0.0706 | 69.3669
2 | 0.5976 | 0.00776 | -0.0714 | 77.0103
2.5 | 0.6581 | 0.00781 | -0.0721 | 84.2638
3 | 0.7181 | 0.00789 | -0.0728 | 91.0139
3.5 | 0.7777 | 0.00803 | -0.0733 | 96.8493
4 | 0.8373 | 0.00807 | -0.0738 | 103.7546
4.5 | 0.8967 | 0.00817 | -0.0743 | 109.7552
5.5 | 1.0125 | 0.0084 | -0.0746 | 120.5357
6 | 1.0681 | 0.00854 | -0.0742 | 125.0703
6.5 | 1.1234 | 0.00864 | -0.0739 | 130.0231
7 | 1.1753 | 0.00884 | -0.0728 | 132.9525
7.5 | 1.224 | 0.00911 | -0.0712 | 134.3578
8 | 1.2677 | 0.00944 | -0.0688 | 134.2903
8.5 | 1.2916 | 0.00994 | -0.0627 | 129.9396
9 | 1.2946 | 0.01175 | -0.0554 | 110.1787
9.5 | 1.2756 | 0.01512 | -0.0468 | 84.3651
10 | 1.2542 | 0.01939 | -0.0396 | 64.6828
10.5 | 1.2354 | 0.02405 | -0.0338 | 51.368
11 | 1.2233 | 0.02873 | -0.0294 | 42.5792
11.5 | 1.2174 | 0.03339 | -0.026 | 36.46
12 | 1.2183 | 0.03782 | -0.0235 | 32.2131
12.5 | 1.2221 | 0.04224 | -0.0215 | 28.9323
13 | 1.2304 | 0.04648 | -0.02 | 26.4716
13.5 | 1.2412 | 0.05065 | -0.0188 | 24.5054
14 | 1.2534 | 0.05487 | -0.0179 | 22.8431
14.5 | 1.2659 | 0.0592 | -0.0172 | 21.3834
15 | 1.2782 | 0.06369 | -0.0168 | 20.0691
15.5 | 1.2897 | 0.06841 | -0.0167 | 18.8525
16 | 1.3038 | 0.07299 | -0.0167 | 17.8627
16.5 | 1.3117 | 0.07841 | -0.0171 | 16.7287
17 | 1.3214 | 0.08376 | -0.0177 | 15.776
17.5 | 1.3303 | 0.08937 | -0.0186 | 14.8853
18 | 1.331 | 0.09615 | -0.0199 | 13.843
18.5 | 1.3391 | 0.10213 | -0.0214 | 13.1117
19 | 1.344 | 0.10869 | -0.0234 | 12.3654
19.5 | 1.3439 | 0.11602 | -0.0259 | 11.5833
20 | 1.3406 | 0.12392 | -0.0289 | 10.8183

## 47. Re 1M Mach 0.50 (1)
BIGFOIL.COM POLAR EXPORT
GA 37-419
GA 37-419 |  |  |  | Cl Max: | 1.565 | at alpha= | 10 | deg
JavaFoil+Calcfoil stall+Eppler ext transition |  |  |  | L/D Max: | 108.806 | at alpha= | 7 | deg
Re: | 1000000 |  |  | Cd Min: | 0.00738 | at alpha= | -2 | deg
Mach: | 0.5 |  |  | Cl=0 at alpha= | -3.0141 | deg
|  |  |  | @ Cl=0.1, Cd= | 0.0076182
|  |  |  | @ Cl=0.4, Cd= | 0.0076314
|  |  |  | @ Cl=0.6, Cd= | 0.008568
alpha (deg) | Cl | Cd | Cm | Cl/Cd
-20 | -0.974 | 0.203 | -0.019 | -4.798
-19.5 | -0.946 | 0.19902 | -0.019 | -4.754
-19 | -0.918 | 0.18862 | -0.019 | -4.868
-18.5 | -0.89 | 0.18788 | -0.02 | -4.739
-18 | -0.863 | 0.18284 | -0.02 | -4.717
-17.5 | -0.837 | 0.17772 | -0.022 | -4.708
-17 | -0.807 | 0.17069 | -0.022 | -4.728
-16.5 | -0.777 | 0.15975 | -0.021 | -4.862
-16 | -0.748 | 0.15529 | -0.021 | -4.815
-15.5 | -0.719 | 0.14931 | -0.021 | -4.816
-15 | -0.69 | 0.14723 | -0.022 | -4.689
-14.5 | -0.662 | 0.14026 | -0.022 | -4.718
-14 | -0.634 | 0.13962 | -0.022 | -4.539
-13.5 | -0.605 | 0.13492 | -0.023 | -4.485
-13 | -0.577 | 0.12502 | -0.024 | -4.616
-12.5 | -0.547 | 0.11793 | -0.022 | -4.635
-12 | -0.518 | 0.10815 | -0.022 | -4.789
-11.5 | -0.489 | 0.10167 | -0.022 | -4.814
-11 | -0.461 | 0.09821 | -0.023 | -4.693
-10.5 | -0.432 | 0.09556 | -0.023 | -4.524
-10 | -0.404 | 0.09259 | -0.024 | -4.361
-9.5 | -0.375 | 0.07179 | -0.023 | -5.219
-9 | -0.346 | 0.07401 | -0.022 | -4.67
-8.5 | -0.448 | 0.06011 | -0.026 | -7.46
-8 | -0.48 | 0.05344 | -0.032 | -8.987
-7.5 | -0.545 | 0.01775 | -0.056 | -30.705
-7 | -0.509 | 0.01475 | -0.057 | -34.489
-6.5 | -0.459 | 0.01398 | -0.059 | -32.839
-6 | -0.403 | 0.01296 | -0.06 | -31.075
-5.5 | -0.341 | 0.01224 | -0.062 | -27.89
-5 | -0.276 | 0.01157 | -0.063 | -23.887
-4.5 | -0.209 | 0.01097 | -0.064 | -19.069
-4 | -0.14 | 0.01135 | -0.066 | -12.325
-3.5 | -0.069 | 0.01096 | -0.067 | -6.32
-3 | 0.002 | 0.00744 | -0.068 | 0.316
-2.5 | 0.074 | 0.00775 | -0.07 | 9.608
-2 | 0.147 | 0.00738 | -0.071 | 19.963
-1.5 | 0.22 | 0.00741 | -0.072 | 29.661
-1 | 0.292 | 0.0075 | -0.073 | 38.956
-0.5 | 0.365 | 0.00759 | -0.074 | 48.092
0 | 0.441 | 0.00768 | -0.075 | 57.46
0.5 | 0.508 | 0.00824 | -0.076 | 61.6
1 | 0.578 | 0.00845 | -0.077 | 68.357
1.5 | 0.647 | 0.00882 | -0.077 | 73.384
2 | 0.717 | 0.00894 | -0.078 | 80.235
2.5 | 0.787 | 0.00916 | -0.079 | 85.999
3 | 0.857 | 0.00944 | -0.08 | 90.774
3.5 | 0.926 | 0.00984 | -0.081 | 94.107
4 | 0.995 | 0.01017 | -0.082 | 97.834
4.5 | 1.063 | 0.01037 | -0.083 | 102.518
5 | 1.132 | 0.01059 | -0.084 | 106.842
5.5 | 1.185 | 0.011 | -0.085 | 107.753
6 | 1.249 | 0.01148 | -0.086 | 108.795
6.5 | 1.309 | 0.01209 | -0.087 | 108.28
7 | 1.368 | 0.01257 | -0.088 | 108.806
7.5 | 1.423 | 0.01332 | -0.089 | 106.859
8 | 1.474 | 0.01409 | -0.09 | 104.566
8.5 | 1.515 | 0.01676 | -0.09 | 90.388
9 | 1.53 | 0.03243 | -0.09 | 47.188
9.5 | 1.555 | 0.03502 | -0.09 | 44.411
10 | 1.565 | 0.03792 | -0.091 | 41.273
10.5 | 1.55 | 0.04141 | -0.092 | 37.435
11 | 1.489 | 0.04595 | -0.093 | 32.407
11.5 | 1.26 | 0.05122 | -0.093 | 24.605
12 | 0.861 | 0.10264 | -0.042 | 8.391
12.5 | 0.891 | 0.11252 | -0.047 | 7.915
13 | 0.918 | 0.1259 | -0.047 | 7.293
13.5 | 0.947 | 0.12691 | -0.049 | 7.458
14 | 0.981 | 0.13962 | -0.058 | 7.024
14.5 | 1.006 | 0.14555 | -0.056 | 6.913
15 | 1.035 | 0.15071 | -0.058 | 6.867

## 48. Re 1M Mach 0.50 (2)
BIGFOIL.COM POLAR EXPORT
GA 37-419
GA 37-419 |  |  |  | Cl Max: | 1.3104 | at alpha= | 8.5 | deg
XFOIL ncrit=9 |  |  |  | L/D Max: | 112.962 | at alpha= | 6 | deg
Re: | 1000000 |  |  | Cd Min: | 0.23603 | at alpha= | -20 | deg
Mach: | 0.5 |  |  | Cl=0 at alpha= | -2.9973 | deg
|  |  |  | @ Cl=0.1, Cd= | 0.0082379
|  |  |  | @ Cl=0.4, Cd= | 0.0084085
|  |  |  | @ Cl=0.6, Cd= | 0.0087111
alpha (deg) | Cl | Cd | Cm | Cl/Cd
-20 | -0.4894 | 0.23603 | -0.0008 | -2.0735
-19.5 | -0.4672 | 0.22916 | -0.0052 | -2.0388
-18.5 | -0.4338 | 0.21136 | -0.0162 | -2.0524
-18 | -0.4076 | 0.20481 | -0.0196 | -1.9901
-17.5 | -0.3835 | 0.19846 | -0.0235 | -1.9324
-17 | -0.361 | 0.19148 | -0.0279 | -1.8853
-16.5 | -0.3513 | 0.18092 | -0.0343 | -1.9417
-16 | -0.3315 | 0.17288 | -0.0386 | -1.9175
-15.5 | -0.3064 | 0.16679 | -0.0419 | -1.837
-15 | -0.2852 | 0.1598 | -0.046 | -1.7847
-14.5 | -0.2754 | 0.14948 | -0.0513 | -1.8424
-14 | -0.2602 | 0.14125 | -0.0557 | -1.8421
-13.5 | -0.2498 | 0.13207 | -0.0605 | -1.8914
-13 | -0.2449 | 0.12202 | -0.0658 | -2.007
-12.5 | -0.2479 | 0.11083 | -0.0718 | -2.2368
-12 | -0.2663 | 0.09743 | -0.0793 | -2.7332
-11.5 | -0.3348 | 0.07659 | -0.0916 | -4.3713
-11 | -0.3637 | 0.06322 | -0.1009 | -5.7529
-10.5 | -0.395 | 0.05193 | -0.1085 | -7.6064
-10 | -0.4223 | 0.04297 | -0.1132 | -9.8278
-9.5 | -0.4451 | 0.0356 | -0.1151 | -12.5028
-8.5 | -0.4637 | 0.02483 | -0.1115 | -18.675
-8 | -0.4499 | 0.02132 | -0.1073 | -21.1023
-7.5 | -0.428 | 0.01885 | -0.1028 | -22.7056
-7 | -0.4003 | 0.01688 | -0.0979 | -23.7145
-6.5 | -0.3768 | 0.01546 | -0.0914 | -24.3726
-6 | -0.3409 | 0.01431 | -0.0864 | -23.8225
-5.5 | -0.2932 | 0.01329 | -0.0828 | -22.0617
-5 | -0.2379 | 0.0125 | -0.0804 | -19.032
-4.5 | -0.1799 | 0.01182 | -0.0785 | -15.22
-4 | -0.1188 | 0.01124 | -0.0772 | -10.5694
-3.5 | -0.0575 | 0.01056 | -0.0761 | -5.4451
-3 | -0.0003 | 0.00952 | -0.075 | -0.031513
-2.5 | 0.0542 | 0.00829 | -0.0739 | 6.538
-2 | 0.1245 | 0.00821 | -0.0743 | 15.1644
-1.5 | 0.1947 | 0.00821 | -0.0748 | 23.715
-1 | 0.2646 | 0.00827 | -0.0753 | 31.9952
-0.5 | 0.3337 | 0.00838 | -0.0758 | 39.821
0 | 0.4036 | 0.00841 | -0.0765 | 47.9905
0.5 | 0.4731 | 0.00847 | -0.0771 | 55.856
1 | 0.5424 | 0.00856 | -0.0778 | 63.3645
1.5 | 0.611 | 0.00874 | -0.0783 | 69.9085
2 | 0.6795 | 0.00887 | -0.0788 | 76.6065
2.5 | 0.7476 | 0.00901 | -0.0791 | 82.9745
3 | 0.8154 | 0.00916 | -0.0794 | 89.0175
3.5 | 0.8824 | 0.00932 | -0.0793 | 94.6781
4 | 0.9483 | 0.00957 | -0.079 | 99.0909
4.5 | 1.0127 | 0.0098 | -0.0784 | 103.3367
5 | 1.0763 | 0.01002 | -0.0773 | 107.4152
5.5 | 1.136 | 0.01026 | -0.0754 | 110.7212
6 | 1.1861 | 0.0105 | -0.0718 | 112.9619
6.5 | 1.2187 | 0.0109 | -0.0652 | 111.8073
7 | 1.2512 | 0.01161 | -0.0593 | 107.7692
7.5 | 1.2755 | 0.01278 | -0.0528 | 99.8044
8 | 1.2971 | 0.01432 | -0.0464 | 90.5796
8.5 | 1.3104 | 0.01773 | -0.0428 | 73.9086
9 | 1.2623 | 0.02387 | -0.034 | 52.8823
10 | 1.1817 | 0.03759 | -0.0221 | 31.4366
10.5 | 1.1644 | 0.04378 | -0.0186 | 26.5966
11 | 1.1535 | 0.04991 | -0.0161 | 23.1116
11.5 | 1.151 | 0.05574 | -0.0143 | 20.6494
12.5 | 1.1598 | 0.06718 | -0.0122 | 17.2641
13 | 1.1706 | 0.07277 | -0.0117 | 16.0863
13.5 | 1.1805 | 0.07871 | -0.0116 | 14.9981

## 49. Re 2M Mach 0.00 (1)
BIGFOIL.COM POLAR EXPORT
GA 37-419
GA 37-419 |  |  |  | Cl Max: | 1.849 | at alpha= | 17 | deg
JavaFoil+Calcfoil stall+Eppler ext transition |  |  |  | L/D Max: | 167.546 | at alpha= | 7.5 | deg
Re: | 2000000 |  |  | Cd Min: | 0.00582 | at alpha= | -3 | deg
Mach: | 0 |  |  | Cl=0 at alpha= | -3.0161 | deg
|  |  |  | @ Cl=0.1, Cd= | 0.0059056
|  |  |  | @ Cl=0.4, Cd= | 0.0060414
|  |  |  | @ Cl=0.6, Cd= | 0.0064544
alpha (deg) | Cl | Cd | Cm | Cl/Cd
-20 | -0.861 | 0.1613 | -0.016 | -5.339
-19.5 | -0.873 | 0.15296 | -0.017 | -5.708
-19 | -0.886 | 0.14202 | -0.018 | -6.235
-18.5 | -0.894 | 0.13572 | -0.018 | -6.586
-18 | -0.904 | 0.12539 | -0.02 | -7.208
-17.5 | -0.91 | 0.11819 | -0.02 | -7.702
-17 | -0.917 | 0.10852 | -0.022 | -8.454
-16.5 | -0.923 | 0.09934 | -0.023 | -9.289
-16 | -0.932 | 0.0865 | -0.025 | -10.771
-15.5 | -0.96 | 0.06244 | -0.029 | -15.37
-15 | -0.982 | 0.04434 | -0.032 | -22.156
-14.5 | -0.98 | 0.03852 | -0.033 | -25.453
-14 | -0.98 | 0.03191 | -0.035 | -30.698
-13.5 | -0.973 | 0.02662 | -0.036 | -36.54
-13 | -0.959 | 0.02329 | -0.037 | -41.173
-12.5 | -0.939 | 0.02139 | -0.039 | -43.92
-12 | -0.915 | 0.01919 | -0.04 | -47.668
-11.5 | -0.885 | 0.01723 | -0.041 | -51.357
-11 | -0.852 | 0.01593 | -0.042 | -53.471
-10.5 | -0.815 | 0.01471 | -0.043 | -55.401
-10 | -0.775 | 0.01425 | -0.044 | -54.391
-9.5 | -0.732 | 0.01344 | -0.045 | -54.485
-9 | -0.687 | 0.01206 | -0.047 | -56.929
-8.5 | -0.639 | 0.01128 | -0.048 | -56.616
-8 | -0.588 | 0.01146 | -0.049 | -51.336
-7.5 | -0.536 | 0.0109 | -0.05 | -49.147
-7 | -0.481 | 0.01047 | -0.051 | -45.978
-6.5 | -0.424 | 0.00983 | -0.052 | -43.142
-6 | -0.365 | 0.00953 | -0.053 | -38.349
-5.5 | -0.306 | 0.00925 | -0.054 | -33.065
-5 | -0.245 | 0.00898 | -0.055 | -27.325
-4.5 | -0.184 | 0.00871 | -0.056 | -21.146
-4 | -0.122 | 0.00858 | -0.057 | -14.279
-3.5 | -0.06 | 0.00598 | -0.058 | -10.098
-3 | 0.002 | 0.00582 | -0.059 | 0.351
-2.5 | 0.065 | 0.0059 | -0.06 | 10.958
-2 | 0.128 | 0.00591 | -0.061 | 21.616
-1.5 | 0.191 | 0.00593 | -0.062 | 32.151
-1 | 0.253 | 0.00594 | -0.063 | 42.661
-0.5 | 0.316 | 0.00601 | -0.064 | 52.593
0 | 0.382 | 0.00601 | -0.065 | 63.613
0.5 | 0.445 | 0.00612 | -0.066 | 72.718
1 | 0.509 | 0.00617 | -0.067 | 82.47
1.5 | 0.572 | 0.00633 | -0.068 | 90.342
2 | 0.635 | 0.00661 | -0.07 | 96.092
2.5 | 0.698 | 0.0068 | -0.071 | 102.622
3 | 0.761 | 0.00691 | -0.072 | 110.223
3.5 | 0.824 | 0.00699 | -0.073 | 117.887
4 | 0.888 | 0.00668 | -0.074 | 132.88
4.5 | 0.951 | 0.00681 | -0.075 | 139.63
5 | 1.013 | 0.0068 | -0.076 | 149.023
5.5 | 1.069 | 0.00695 | -0.077 | 153.685
6 | 1.129 | 0.00708 | -0.078 | 159.598
6.5 | 1.189 | 0.00747 | -0.079 | 159.238
7 | 1.248 | 0.00764 | -0.08 | 163.412
7.5 | 1.306 | 0.0078 | -0.081 | 167.546
8 | 1.346 | 0.00812 | -0.081 | 165.814
8.5 | 1.384 | 0.00992 | -0.081 | 139.509
9 | 1.43 | 0.01112 | -0.081 | 128.521
9.5 | 1.466 | 0.01496 | -0.081 | 98.03
10 | 1.502 | 0.02009 | -0.081 | 74.798
10.5 | 1.544 | 0.02232 | -0.082 | 69.165
11 | 1.585 | 0.02359 | -0.083 | 67.184
11.5 | 1.624 | 0.02492 | -0.084 | 65.169
12 | 1.66 | 0.02632 | -0.084 | 63.081
12.5 | 1.694 | 0.02767 | -0.085 | 61.226
13 | 1.726 | 0.02929 | -0.086 | 58.904
13.5 | 1.754 | 0.03111 | -0.086 | 56.386
14 | 1.779 | 0.03285 | -0.087 | 54.172
14.5 | 1.8 | 0.03465 | -0.088 | 51.941
15 | 1.816 | 0.03672 | -0.088 | 49.454
15.5 | 1.83 | 0.03884 | -0.089 | 47.116
16 | 1.84 | 0.04093 | -0.09 | 44.957
16.5 | 1.847 | 0.04309 | -0.09 | 42.859
17 | 1.849 | 0.04553 | -0.091 | 40.617
17.5 | 1.849 | 0.0479 | -0.092 | 38.61
18 | 1.845 | 0.05076 | -0.092 | 36.351
18.5 | 1.839 | 0.05342 | -0.093 | 34.417
19 | 1.829 | 0.05652 | -0.093 | 32.362
19.5 | 1.817 | 0.05965 | -0.094 | 30.455
20 | 1.793 | 0.06348 | -0.094 | 28.245

## 50. Re 2M Mach 0.00 (2)
BIGFOIL.COM POLAR EXPORT
GA 37-419
GA 37-419 |  |  |  | Cl Max: | 1.496 | at alpha= | 20 | deg
XFOIL ncrit=9 |  |  |  | L/D Max: | 165.287 | at alpha= | 7 | deg
Re: | 2000000 |  |  | Cd Min: | 0.08887 | at alpha= | 20 | deg
Mach: | 0 |  |  | Cl=0 at alpha= | -2.9682 | deg
|  |  |  | @ Cl=0.1, Cd= | 0.0060714
|  |  |  | @ Cl=0.4, Cd= | 0.005968
|  |  |  | @ Cl=0.6, Cd= | 0.0060384
alpha (deg) | Cl | Cd | Cm | Cl/Cd
-20 | -1.0661 | 0.08195 | -0.0634 | -13.0092
-19 | -1.1326 | 0.06024 | -0.0736 | -18.8015
-18.5 | -1.1036 | 0.05119 | -0.0871 | -21.5589
-18 | -1.1107 | 0.04558 | -0.0881 | -24.3681
-17.5 | -1.1055 | 0.0412 | -0.0889 | -26.8325
-17 | -1.1014 | 0.0369 | -0.0894 | -29.8482
-16 | -1.0781 | 0.03028 | -0.0889 | -35.6044
-15.5 | -1.0631 | 0.02751 | -0.088 | -38.6441
-15 | -1.0472 | 0.025 | -0.0866 | -41.888
-14.5 | -1.0253 | 0.02302 | -0.0851 | -44.5395
-14 | -1.002 | 0.0213 | -0.0833 | -47.0423
-13.5 | -0.9799 | 0.01965 | -0.0809 | -49.8677
-13 | -0.9648 | 0.0178 | -0.0773 | -54.2022
-12.5 | -0.9401 | 0.01663 | -0.0741 | -56.5304
-12 | -0.913 | 0.01573 | -0.0705 | -58.042
-11.5 | -0.8837 | 0.01507 | -0.0668 | -58.6397
-11 | -0.8425 | 0.01442 | -0.065 | -58.4258
-10 | -0.7552 | 0.01307 | -0.0622 | -57.7812
-9.5 | -0.7064 | 0.01257 | -0.0614 | -56.1973
-9 | -0.6555 | 0.01215 | -0.061 | -53.9506
-8.5 | -0.606 | 0.01155 | -0.0604 | -52.4675
-7.5 | -0.4993 | 0.0108 | -0.0602 | -46.2315
-7 | -0.4465 | 0.01031 | -0.06 | -43.3075
-6.5 | -0.3916 | 0.01003 | -0.0602 | -39.0429
-6 | -0.3365 | 0.00963 | -0.0603 | -34.9429
-5.5 | -0.2804 | 0.00933 | -0.0607 | -30.0536
-5 | -0.2245 | 0.00904 | -0.061 | -24.8341
-4.5 | -0.1684 | 0.00868 | -0.0613 | -19.4009
-4 | -0.1125 | 0.00824 | -0.0617 | -13.6529
-3.5 | -0.0572 | 0.00774 | -0.0621 | -7.3902
-3 | -0.0034 | 0.00709 | -0.0623 | -0.47955
-2.5 | 0.0501 | 0.00619 | -0.0626 | 8.0937
-2 | 0.109 | 0.00605 | -0.0635 | 18.0165
-1.5 | 0.1682 | 0.006 | -0.0643 | 28.0333
-1 | 0.2271 | 0.00602 | -0.0651 | 37.7243
-0.5 | 0.2869 | 0.00597 | -0.066 | 48.057
0 | 0.3465 | 0.00595 | -0.0669 | 58.2353
0.5 | 0.4058 | 0.00597 | -0.0678 | 67.9732
1 | 0.4644 | 0.00604 | -0.0686 | 76.8874
1.5 | 0.5242 | 0.00604 | -0.0696 | 86.7881
2 | 0.5835 | 0.00603 | -0.0706 | 96.7662
2.5 | 0.6422 | 0.00606 | -0.0714 | 105.9736
3 | 0.7 | 0.00615 | -0.0721 | 113.8211
3.5 | 0.7591 | 0.00615 | -0.0731 | 123.4309
4 | 0.8176 | 0.00618 | -0.0739 | 132.2977
4.5 | 0.8743 | 0.0063 | -0.0745 | 138.7778
5 | 0.9326 | 0.00631 | -0.0753 | 147.7971
5.5 | 0.9885 | 0.00646 | -0.0758 | 153.0186
6 | 1.0453 | 0.00656 | -0.0764 | 159.3445
6.5 | 1.1 | 0.00676 | -0.0767 | 162.7219
7 | 1.1537 | 0.00698 | -0.0768 | 165.2865
7.5 | 1.2034 | 0.00737 | -0.0762 | 163.2836
8 | 1.2352 | 0.00843 | -0.0728 | 146.5243
8.5 | 1.246 | 0.00975 | -0.0656 | 127.7949
9 | 1.2323 | 0.01135 | -0.0545 | 108.5727
9.5 | 1.2354 | 0.01352 | -0.0486 | 91.3757
10 | 1.2407 | 0.01608 | -0.0438 | 77.158
10.5 | 1.2428 | 0.01907 | -0.0392 | 65.1704
11 | 1.2504 | 0.02201 | -0.0357 | 56.8105
11.5 | 1.2611 | 0.0249 | -0.0328 | 50.6466
12 | 1.272 | 0.02801 | -0.0303 | 45.4124
12.5 | 1.2841 | 0.03121 | -0.0282 | 41.1439
13 | 1.299 | 0.03433 | -0.0266 | 37.8386
13.5 | 1.3144 | 0.03753 | -0.0251 | 35.0226
14 | 1.3311 | 0.04069 | -0.024 | 32.7132
14.5 | 1.348 | 0.04392 | -0.0229 | 30.6922
15 | 1.3636 | 0.04735 | -0.0221 | 28.7983
15.5 | 1.3806 | 0.05075 | -0.0214 | 27.2039
16 | 1.3966 | 0.05427 | -0.0209 | 25.7343
16.5 | 1.4126 | 0.05789 | -0.0205 | 24.4015
17 | 1.4269 | 0.06177 | -0.0203 | 23.1002
17.5 | 1.4378 | 0.0661 | -0.0201 | 21.7519
18 | 1.4547 | 0.06986 | -0.0203 | 20.8231
18.5 | 1.4666 | 0.07429 | -0.0207 | 19.7416
19 | 1.4752 | 0.07921 | -0.0213 | 18.6239
19.5 | 1.4859 | 0.08393 | -0.022 | 17.704
20 | 1.496 | 0.08887 | -0.023 | 16.8336

## 51. Re 2M Mach 0.10 (1)
BIGFOIL.COM POLAR EXPORT
GA 37-419
GA 37-419 |  |  |  | Cl Max: | 1.834 | at alpha= | 16.5 | deg
JavaFoil+Calcfoil stall+Eppler ext transition |  |  |  | L/D Max: | 167.443 | at alpha= | 7.5 | deg
Re: | 2000000 |  |  | Cd Min: | 0.00583 | at alpha= | -3 | deg
Mach: | 0.1 |  |  | Cl=0 at alpha= | -3.0159 | deg
|  |  |  | @ Cl=0.1, Cd= | 0.0058811
|  |  |  | @ Cl=0.4, Cd= | 0.0060325
|  |  |  | @ Cl=0.6, Cd= | 0.0064811
alpha (deg) | Cl | Cd | Cm | Cl/Cd
-19 | -0.844 | 0.14909 | -0.017 | -5.661
-18.5 | -0.858 | 0.13893 | -0.018 | -6.172
-18 | -0.87 | 0.13 | -0.019 | -6.689
-17.5 | -0.879 | 0.12217 | -0.02 | -7.199
-17 | -0.887 | 0.11432 | -0.021 | -7.761
-16.5 | -0.895 | 0.10494 | -0.022 | -8.528
-16 | -0.901 | 0.09538 | -0.024 | -9.449
-15.5 | -0.913 | 0.081 | -0.026 | -11.275
-15 | -0.951 | 0.05287 | -0.031 | -17.995
-14.5 | -0.957 | 0.04381 | -0.033 | -21.841
-14 | -0.963 | 0.03462 | -0.035 | -27.801
-13.5 | -0.96 | 0.0282 | -0.036 | -34.05
-13 | -0.95 | 0.02434 | -0.037 | -39.022
-12.5 | -0.933 | 0.02164 | -0.039 | -43.103
-12 | -0.911 | 0.01969 | -0.04 | -46.264
-11.5 | -0.882 | 0.0176 | -0.041 | -50.13
-11 | -0.85 | 0.01621 | -0.042 | -52.439
-10.5 | -0.814 | 0.01506 | -0.043 | -54.073
-10 | -0.775 | 0.01455 | -0.045 | -53.288
-9.5 | -0.733 | 0.01358 | -0.046 | -53.974
-9 | -0.688 | 0.01221 | -0.047 | -56.334
-8.5 | -0.64 | 0.01138 | -0.048 | -56.269
-8 | -0.59 | 0.01158 | -0.049 | -50.94
-7.5 | -0.538 | 0.01098 | -0.05 | -48.978
-7 | -0.483 | 0.01056 | -0.051 | -45.753
-6.5 | -0.426 | 0.00984 | -0.052 | -43.288
-6 | -0.367 | 0.00953 | -0.053 | -38.519
-5.5 | -0.307 | 0.00924 | -0.054 | -33.262
-5 | -0.246 | 0.00906 | -0.055 | -27.215
-4.5 | -0.185 | 0.0088 | -0.056 | -21.024
-4 | -0.123 | 0.00856 | -0.057 | -14.37
-3.5 | -0.061 | 0.00612 | -0.059 | -9.914
-3 | 0.002 | 0.00583 | -0.06 | 0.352
-2.5 | 0.065 | 0.00587 | -0.061 | 11.066
-2 | 0.128 | 0.00589 | -0.062 | 21.788
-1.5 | 0.191 | 0.00596 | -0.063 | 32.107
-1 | 0.255 | 0.00599 | -0.064 | 42.506
-0.5 | 0.318 | 0.006 | -0.065 | 52.926
0 | 0.384 | 0.00602 | -0.066 | 63.814
0.5 | 0.448 | 0.00607 | -0.067 | 73.735
1 | 0.511 | 0.0062 | -0.068 | 82.432
1.5 | 0.575 | 0.00637 | -0.069 | 90.277
2 | 0.638 | 0.00665 | -0.07 | 95.994
2.5 | 0.702 | 0.00685 | -0.071 | 102.472
3 | 0.765 | 0.00691 | -0.072 | 110.76
3.5 | 0.829 | 0.00694 | -0.073 | 119.435
4 | 0.892 | 0.0067 | -0.074 | 133.195
4.5 | 0.955 | 0.00682 | -0.075 | 140.117
5 | 1.019 | 0.00684 | -0.076 | 148.807
5.5 | 1.074 | 0.00702 | -0.077 | 153.037
6 | 1.135 | 0.00709 | -0.078 | 160.082
6.5 | 1.195 | 0.00754 | -0.079 | 158.527
7 | 1.254 | 0.00767 | -0.08 | 163.414
7.5 | 1.312 | 0.00784 | -0.081 | 167.443
8 | 1.349 | 0.00821 | -0.081 | 164.398
8.5 | 1.389 | 0.01008 | -0.081 | 137.704
9 | 1.435 | 0.01132 | -0.082 | 126.761
9.5 | 1.465 | 0.01772 | -0.081 | 82.664
10 | 1.505 | 0.02146 | -0.082 | 70.162
10.5 | 1.548 | 0.02267 | -0.082 | 68.308
11 | 1.589 | 0.02393 | -0.083 | 66.407
11.5 | 1.627 | 0.02532 | -0.084 | 64.282
12 | 1.663 | 0.02676 | -0.085 | 62.165
12.5 | 1.697 | 0.02816 | -0.085 | 60.25
13 | 1.727 | 0.02976 | -0.086 | 58.028
13.5 | 1.754 | 0.03159 | -0.087 | 55.522
14 | 1.778 | 0.03343 | -0.087 | 53.184
14.5 | 1.797 | 0.03537 | -0.088 | 50.8
15 | 1.812 | 0.03733 | -0.089 | 48.532
15.5 | 1.823 | 0.03943 | -0.089 | 46.231
16 | 1.83 | 0.04189 | -0.09 | 43.685
16.5 | 1.834 | 0.04394 | -0.091 | 41.741
17 | 1.834 | 0.0468 | -0.091 | 39.186
17.5 | 1.831 | 0.04902 | -0.092 | 37.343
18 | 1.824 | 0.05201 | -0.092 | 35.065
18.5 | 1.813 | 0.05489 | -0.093 | 33.033
19 | 1.799 | 0.05796 | -0.093 | 31.044
19.5 | 1.782 | 0.06167 | -0.094 | 28.896
20 | 1.754 | 0.06536 | -0.094 | 26.839

## 52. Re 2M Mach 0.10 (2)
BIGFOIL.COM POLAR EXPORT
GA 37-419
GA 37-419 |  |  |  | Cl Max: | 1.4899 | at alpha= | 20 | deg
XFOIL ncrit=9 |  |  |  | L/D Max: | 165.149 | at alpha= | 7 | deg
Re: | 2000000 |  |  | Cd Min: | 0.09167 | at alpha= | 20 | deg
Mach: | 0.1 |  |  | Cl=0 at alpha= | -2.972 | deg
|  |  |  | @ Cl=0.1, Cd= | 0.0060929
|  |  |  | @ Cl=0.4, Cd= | 0.0059872
|  |  |  | @ Cl=0.6, Cd= | 0.0060587
alpha (deg) | Cl | Cd | Cm | Cl/Cd
-19 | -1.0752 | 0.06754 | -0.0742 | -15.9195
-18.5 | -1.0695 | 0.05692 | -0.0862 | -18.7895
-18 | -1.0824 | 0.05012 | -0.0883 | -21.5962
-17.5 | -1.0817 | 0.04492 | -0.0897 | -24.0806
-17 | -1.0813 | 0.03994 | -0.0907 | -27.0731
-16 | -1.0632 | 0.03242 | -0.0909 | -32.7946
-15.5 | -1.0504 | 0.02929 | -0.0902 | -35.8621
-15 | -1.037 | 0.02644 | -0.089 | -39.2209
-14.5 | -1.0174 | 0.02417 | -0.0876 | -42.0935
-14 | -0.9958 | 0.0222 | -0.0858 | -44.8559
-13.5 | -0.9721 | 0.02052 | -0.0837 | -47.3733
-13 | -0.956 | 0.01859 | -0.0804 | -51.4255
-12 | -0.9078 | 0.01609 | -0.0736 | -56.4201
-11.5 | -0.8817 | 0.01532 | -0.0694 | -57.5522
-11 | -0.8441 | 0.01464 | -0.0669 | -57.6571
-10.5 | -0.8004 | 0.01407 | -0.0653 | -56.887
-10 | -0.758 | 0.01323 | -0.0635 | -57.294
-9.5 | -0.7096 | 0.01271 | -0.0626 | -55.8301
-9 | -0.6588 | 0.01225 | -0.062 | -53.7796
-8.5 | -0.6089 | 0.01167 | -0.0613 | -52.1765
-8 | -0.5566 | 0.01123 | -0.0609 | -49.5637
-7.5 | -0.5022 | 0.01086 | -0.0609 | -46.2431
-7 | -0.449 | 0.01038 | -0.0607 | -43.2563
-6.5 | -0.3938 | 0.01007 | -0.0608 | -39.1063
-6 | -0.3383 | 0.00967 | -0.0609 | -34.9845
-5.5 | -0.2818 | 0.00938 | -0.0612 | -30.0426
-4.5 | -0.169 | 0.00872 | -0.0618 | -19.3807
-3.5 | -0.0574 | 0.00778 | -0.0625 | -7.3779
-3 | -0.003 | 0.00714 | -0.0628 | -0.42017
-2.5 | 0.0505 | 0.00621 | -0.063 | 8.132
-2 | 0.1097 | 0.00607 | -0.0638 | 18.0725
-1.5 | 0.1693 | 0.00603 | -0.0646 | 28.0763
-1 | 0.2287 | 0.00603 | -0.0655 | 37.927
-0.5 | 0.2888 | 0.00598 | -0.0664 | 48.2943
0 | 0.3488 | 0.00597 | -0.0673 | 58.4255
0.5 | 0.4083 | 0.00599 | -0.0682 | 68.1636
1 | 0.4675 | 0.00606 | -0.069 | 77.1452
1.5 | 0.5276 | 0.00605 | -0.07 | 87.2066
2 | 0.5872 | 0.00605 | -0.0709 | 97.0579
2.5 | 0.6462 | 0.00609 | -0.0718 | 106.1084
3 | 0.7046 | 0.00617 | -0.0725 | 114.1977
3.5 | 0.764 | 0.00617 | -0.0735 | 123.825
4 | 0.8228 | 0.00621 | -0.0743 | 132.496
4.5 | 0.88 | 0.00633 | -0.0749 | 139.0205
5 | 0.9386 | 0.00635 | -0.0757 | 147.811
5.5 | 0.995 | 0.0065 | -0.0761 | 153.0769
6 | 1.0519 | 0.00661 | -0.0766 | 159.1377
6.5 | 1.1069 | 0.0068 | -0.0769 | 162.7794
7 | 1.161 | 0.00703 | -0.0769 | 165.1494
7.5 | 1.2107 | 0.00742 | -0.0763 | 163.1671
8 | 1.2403 | 0.00854 | -0.0723 | 145.2342
8.5 | 1.2457 | 0.00987 | -0.064 | 126.2107
9.5 | 1.2399 | 0.01402 | -0.0487 | 88.4379
10 | 1.2387 | 0.01668 | -0.0427 | 74.2626
10.5 | 1.2401 | 0.01981 | -0.0382 | 62.5997
11 | 1.2472 | 0.02284 | -0.0347 | 54.606
11.5 | 1.2575 | 0.02586 | -0.0318 | 48.6272
12 | 1.2683 | 0.02905 | -0.0294 | 43.6592
12.5 | 1.2819 | 0.03222 | -0.0274 | 39.7858
13 | 1.2962 | 0.03545 | -0.0257 | 36.5642
13.5 | 1.3113 | 0.03875 | -0.0243 | 33.84
14 | 1.3275 | 0.04203 | -0.0231 | 31.5846
14.5 | 1.344 | 0.04539 | -0.0221 | 29.61
15 | 1.3596 | 0.04886 | -0.0212 | 27.8264
15.5 | 1.378 | 0.0522 | -0.0206 | 26.3985
16 | 1.3918 | 0.05605 | -0.0201 | 24.8314
16.5 | 1.4091 | 0.05962 | -0.0197 | 23.6347
17 | 1.4237 | 0.06354 | -0.0195 | 22.4064
17.5 | 1.4347 | 0.06796 | -0.0195 | 21.1109
18 | 1.4499 | 0.07203 | -0.0197 | 20.1291
18.5 | 1.4629 | 0.07643 | -0.0201 | 19.1404
19 | 1.4681 | 0.08186 | -0.0208 | 17.9343
19.5 | 1.4797 | 0.08665 | -0.0217 | 17.0767
20 | 1.4899 | 0.09167 | -0.0228 | 16.2529

## 53. Re 2M Mach 0.25 (1)
BIGFOIL.COM POLAR EXPORT
GA 37-419
GA 37-419 |  |  |  | Cl Max: | 1.763 | at alpha= | 14.5 | deg
JavaFoil+Calcfoil stall+Eppler ext transition |  |  |  | L/D Max: | 159.532 | at alpha= | 6 | deg
Re: | 2000000 |  |  | Cd Min: | 0.00586 | at alpha= | -3 | deg
Mach: | 0.25 |  |  | Cl=0 at alpha= | -3.0156 | deg
|  |  |  | @ Cl=0.1, Cd= | 0.00591
|  |  |  | @ Cl=0.4, Cd= | 0.0061346
|  |  |  | @ Cl=0.6, Cd= | 0.0065037
alpha (deg) | Cl | Cd | Cm | Cl/Cd
-17 | -0.658 | 0.13414 | -0.018 | -4.908
-16.5 | -0.69 | 0.12705 | -0.019 | -5.431
-16 | -0.717 | 0.11993 | -0.019 | -5.975
-15.5 | -0.74 | 0.11192 | -0.02 | -6.611
-15 | -0.758 | 0.10531 | -0.021 | -7.202
-14.5 | -0.774 | 0.09701 | -0.023 | -7.974
-14 | -0.784 | 0.08915 | -0.025 | -8.798
-13.5 | -0.795 | 0.07808 | -0.027 | -10.188
-13 | -0.847 | 0.04423 | -0.035 | -19.149
-12.5 | -0.861 | 0.03308 | -0.038 | -26.038
-12 | -0.868 | 0.02426 | -0.04 | -35.773
-11.5 | -0.853 | 0.02064 | -0.042 | -41.341
-11 | -0.833 | 0.01827 | -0.043 | -45.563
-10.5 | -0.805 | 0.01649 | -0.044 | -48.798
-10 | -0.771 | 0.01526 | -0.045 | -50.535
-9.5 | -0.734 | 0.0146 | -0.047 | -50.298
-9 | -0.692 | 0.01308 | -0.048 | -52.884
-8.5 | -0.646 | 0.01292 | -0.049 | -50.019
-8 | -0.597 | 0.01217 | -0.05 | -49.096
-7.5 | -0.546 | 0.01153 | -0.051 | -47.334
-7 | -0.491 | 0.01098 | -0.053 | -44.754
-6.5 | -0.435 | 0.0105 | -0.054 | -41.434
-6 | -0.376 | 0.00971 | -0.055 | -38.727
-5.5 | -0.315 | 0.00952 | -0.056 | -33.083
-5 | -0.253 | 0.00921 | -0.057 | -27.44
-4.5 | -0.19 | 0.0089 | -0.058 | -21.347
-4 | -0.126 | 0.00856 | -0.059 | -14.759
-3.5 | -0.062 | 0.00605 | -0.06 | -10.296
-3 | 0.002 | 0.00586 | -0.061 | 0.36
-2.5 | 0.067 | 0.00591 | -0.062 | 11.298
-2 | 0.132 | 0.00591 | -0.063 | 22.314
-1.5 | 0.197 | 0.00596 | -0.064 | 32.988
-1 | 0.262 | 0.00602 | -0.065 | 43.487
-0.5 | 0.326 | 0.00611 | -0.066 | 53.411
0 | 0.395 | 0.00613 | -0.068 | 64.371
0.5 | 0.46 | 0.00619 | -0.069 | 74.285
1 | 0.525 | 0.00626 | -0.07 | 83.87
1.5 | 0.591 | 0.00644 | -0.071 | 91.663
2 | 0.656 | 0.0069 | -0.072 | 95.116
2.5 | 0.721 | 0.00697 | -0.073 | 103.404
3 | 0.786 | 0.00698 | -0.074 | 112.702
3.5 | 0.852 | 0.0072 | -0.075 | 118.344
4 | 0.917 | 0.00687 | -0.076 | 133.522
4.5 | 0.982 | 0.00696 | -0.077 | 141.146
5 | 1.047 | 0.00701 | -0.078 | 149.298
5.5 | 1.103 | 0.00719 | -0.079 | 153.3
6 | 1.165 | 0.0073 | -0.08 | 159.532
6.5 | 1.213 | 0.00788 | -0.08 | 153.873
7 | 1.267 | 0.00813 | -0.081 | 155.919
7.5 | 1.32 | 0.00849 | -0.082 | 155.34
8 | 1.372 | 0.00897 | -0.082 | 153.049
8.5 | 1.416 | 0.01103 | -0.083 | 128.382
9 | 1.456 | 0.01409 | -0.083 | 103.361
9.5 | 1.492 | 0.01935 | -0.083 | 77.088
10 | 1.531 | 0.02312 | -0.084 | 66.216
10.5 | 1.572 | 0.02449 | -0.084 | 64.198
11 | 1.61 | 0.02592 | -0.085 | 62.112
11.5 | 1.645 | 0.0275 | -0.086 | 59.8
12 | 1.675 | 0.02923 | -0.087 | 57.311
12.5 | 1.702 | 0.03108 | -0.087 | 54.766
13 | 1.725 | 0.03275 | -0.088 | 52.677
13.5 | 1.743 | 0.03489 | -0.089 | 49.964
14 | 1.757 | 0.03711 | -0.089 | 47.356
14.5 | 1.763 | 0.03947 | -0.09 | 44.661
15 | 1.758 | 0.04437 | -0.09 | 39.626
15.5 | 1.756 | 0.04456 | -0.091 | 39.407
16 | 1.744 | 0.04753 | -0.092 | 36.685
16.5 | 1.725 | 0.05047 | -0.092 | 34.18
17 | 1.701 | 0.05358 | -0.093 | 31.744
17.5 | 1.669 | 0.05755 | -0.093 | 29.006
18 | 1.633 | 0.06148 | -0.094 | 26.56
18.5 | 1.59 | 0.0659 | -0.094 | 24.129
19 | 1.543 | 0.06993 | -0.095 | 22.062
19.5 | 1.489 | 0.07573 | -0.095 | 19.661

## 54. Re 2M Mach 0.25 (2)
BIGFOIL.COM POLAR EXPORT
GA 37-419
GA 37-419 |  |  |  | Cl Max: | 1.4529 | at alpha= | 20 | deg
XFOIL ncrit=9 |  |  |  | L/D Max: | 163.656 | at alpha= | 7 | deg
Re: | 2000000 |  |  | Cd Min: | 0.14737 | at alpha= | -19 | deg
Mach: | 0.25 |  |  | Cl=0 at alpha= | -2.9909 | deg
|  |  |  | @ Cl=0.1, Cd= | 0.006229
|  |  |  | @ Cl=0.4, Cd= | 0.0061319
|  |  |  | @ Cl=0.6, Cd= | 0.0062037
alpha (deg) | Cl | Cd | Cm | Cl/Cd
-19 | -0.6355 | 0.14737 | -0.0354 | -4.3123
-18.5 | -0.7479 | 0.11654 | -0.0549 | -6.4175
-18 | -0.8153 | 0.09645 | -0.068 | -8.4531
-17.5 | -0.856 | 0.0817 | -0.0776 | -10.4774
-17 | -0.8938 | 0.06856 | -0.0858 | -13.0368
-16.5 | -0.9192 | 0.0583 | -0.0916 | -15.7667
-16 | -0.9296 | 0.05082 | -0.095 | -18.292
-15.5 | -0.9371 | 0.04427 | -0.0972 | -21.1678
-15 | -0.943 | 0.03844 | -0.0984 | -24.5317
-14.5 | -0.9412 | 0.03381 | -0.0985 | -27.8379
-14 | -0.9328 | 0.02996 | -0.0979 | -31.1348
-13.5 | -0.9236 | 0.02651 | -0.0964 | -34.8397
-13 | -0.9072 | 0.0238 | -0.0944 | -38.1176
-12.5 | -0.8879 | 0.0215 | -0.092 | -41.2977
-12 | -0.8749 | 0.01912 | -0.0884 | -45.7584
-11.5 | -0.8513 | 0.01751 | -0.0849 | -48.6179
-11 | -0.8241 | 0.01627 | -0.0811 | -50.6515
-10.5 | -0.7986 | 0.01524 | -0.0764 | -52.4016
-10 | -0.7627 | 0.01451 | -0.0727 | -52.5637
-9.5 | -0.7216 | 0.01364 | -0.0701 | -52.9032
-9 | -0.6736 | 0.01295 | -0.0684 | -52.0154
-8.5 | -0.6225 | 0.0124 | -0.0671 | -50.2016
-8 | -0.5711 | 0.01175 | -0.0659 | -48.6043
-7.5 | -0.5168 | 0.01125 | -0.0652 | -45.9378
-7 | -0.4608 | 0.01087 | -0.0648 | -42.3919
-6.5 | -0.4055 | 0.01034 | -0.0643 | -39.2166
-6 | -0.3475 | 0.01001 | -0.0642 | -34.7153
-5.5 | -0.2905 | 0.00961 | -0.0641 | -30.2289
-5 | -0.2321 | 0.00927 | -0.0642 | -25.0378
-4.5 | -0.1732 | 0.00893 | -0.0644 | -19.3953
-4 | -0.1152 | 0.00852 | -0.0646 | -13.5211
-3.5 | -0.0579 | 0.00808 | -0.0648 | -7.1658
-3 | -0.001 | 0.0074 | -0.0651 | -0.13514
-2.5 | 0.0537 | 0.00643 | -0.0652 | 8.3515
-2 | 0.1136 | 0.00617 | -0.0659 | 18.4117
-1.5 | 0.175 | 0.00616 | -0.0666 | 28.4091
-1 | 0.2373 | 0.00611 | -0.0676 | 38.838
-0.5 | 0.2993 | 0.00608 | -0.0685 | 49.227
0 | 0.3609 | 0.0061 | -0.0693 | 59.1639
0.5 | 0.4222 | 0.00615 | -0.0702 | 68.6504
1 | 0.4845 | 0.00616 | -0.0712 | 78.6526
1.5 | 0.5463 | 0.00616 | -0.0721 | 88.6851
2 | 0.6077 | 0.00621 | -0.073 | 97.8583
2.5 | 0.668 | 0.00631 | -0.0737 | 105.8637
3 | 0.7298 | 0.00631 | -0.0746 | 115.6577
3.5 | 0.791 | 0.00633 | -0.0754 | 124.9605
4 | 0.8511 | 0.00641 | -0.0761 | 132.7769
4.5 | 0.9113 | 0.00649 | -0.0767 | 140.416
5 | 0.9715 | 0.00656 | -0.0773 | 148.0945
5.5 | 1.0303 | 0.00669 | -0.0777 | 154.006
6 | 1.088 | 0.00686 | -0.0778 | 158.6006
6.5 | 1.1445 | 0.00707 | -0.0777 | 161.8812
7 | 1.1996 | 0.00733 | -0.0773 | 163.6562
7.5 | 1.2475 | 0.00782 | -0.0758 | 159.5269
8 | 1.2598 | 0.00918 | -0.0683 | 137.2331
8.5 | 1.2434 | 0.0109 | -0.0564 | 114.0734
9 | 1.2249 | 0.01344 | -0.0462 | 91.1384
9.5 | 1.231 | 0.01672 | -0.0426 | 73.6244
10 | 1.2277 | 0.02025 | -0.0375 | 60.6272
10.5 | 1.2277 | 0.02388 | -0.0333 | 51.4112
11 | 1.2308 | 0.0276 | -0.0299 | 44.5942
11.5 | 1.2394 | 0.03118 | -0.0273 | 39.7498
12 | 1.251 | 0.03475 | -0.0251 | 36
12.5 | 1.263 | 0.0384 | -0.0232 | 32.8906
13 | 1.2779 | 0.04195 | -0.0217 | 30.4625
13.5 | 1.2939 | 0.04551 | -0.0203 | 28.4311
14 | 1.3097 | 0.04921 | -0.0192 | 26.6145
14.5 | 1.3261 | 0.05296 | -0.0183 | 25.0397
15 | 1.3443 | 0.05662 | -0.0175 | 23.7425
15.5 | 1.3586 | 0.06074 | -0.0169 | 22.3675
16 | 1.3749 | 0.06482 | -0.0166 | 21.211
16.5 | 1.3891 | 0.0692 | -0.0164 | 20.0737
17 | 1.4019 | 0.07383 | -0.0164 | 18.9882
17.5 | 1.4152 | 0.07861 | -0.0167 | 18.0028
18 | 1.4248 | 0.08388 | -0.0173 | 16.9862
18.5 | 1.4302 | 0.08982 | -0.0182 | 15.923
19 | 1.4407 | 0.09528 | -0.0194 | 15.1207
19.5 | 1.4491 | 0.10108 | -0.0208 | 14.3362
20 | 1.4529 | 0.10764 | -0.0227 | 13.4978

## 55. Re 2M Mach 0.50 (1)
BIGFOIL.COM POLAR EXPORT
GA 37-419
GA 37-419 |  |  |  | Cl Max: | 1.571 | at alpha= | 10 | deg
JavaFoil+Calcfoil stall+Eppler ext transition |  |  |  | L/D Max: | 135.225 | at alpha= | 7 | deg
Re: | 2000000 |  |  | Cd Min: | 0.00635 | at alpha= | -2 | deg
Mach: | 0.5 |  |  | Cl=0 at alpha= | -3.0141 | deg
|  |  |  | @ Cl=0.1, Cd= | 0.0065719
|  |  |  | @ Cl=0.4, Cd= | 0.006573
|  |  |  | @ Cl=0.6, Cd= | 0.0068727
alpha (deg) | Cl | Cd | Cm | Cl/Cd
-20 | -0.976 | 0.18151 | -0.019 | -5.377
-19.5 | -0.948 | 0.17604 | -0.019 | -5.383
-19 | -0.919 | 0.1675 | -0.02 | -5.49
-18.5 | -0.891 | 0.16747 | -0.02 | -5.322
-18 | -0.864 | 0.16381 | -0.021 | -5.272
-17.5 | -0.838 | 0.16071 | -0.022 | -5.213
-17 | -0.809 | 0.1496 | -0.022 | -5.409
-16.5 | -0.78 | 0.14409 | -0.023 | -5.413
-16 | -0.749 | 0.13652 | -0.022 | -5.488
-15.5 | -0.72 | 0.13224 | -0.022 | -5.448
-15 | -0.691 | 0.12949 | -0.022 | -5.34
-14.5 | -0.663 | 0.12735 | -0.023 | -5.207
-14 | -0.634 | 0.12355 | -0.023 | -5.135
-13.5 | -0.606 | 0.11857 | -0.023 | -5.109
-13 | -0.578 | 0.11184 | -0.025 | -5.169
-12.5 | -0.547 | 0.10494 | -0.022 | -5.213
-12 | -0.518 | 0.09848 | -0.022 | -5.263
-11.5 | -0.49 | 0.09224 | -0.023 | -5.31
-11 | -0.461 | 0.08815 | -0.023 | -5.232
-10.5 | -0.433 | 0.08665 | -0.024 | -4.993
-10 | -0.404 | 0.0838 | -0.025 | -4.821
-9.5 | -0.375 | 0.06732 | -0.025 | -5.575
-9 | -0.346 | 0.06557 | -0.024 | -5.279
-8.5 | -0.451 | 0.05617 | -0.031 | -8.035
-8 | -0.565 | 0.01664 | -0.054 | -33.919
-7.5 | -0.549 | 0.01436 | -0.056 | -38.268
-7 | -0.512 | 0.01267 | -0.058 | -40.389
-6.5 | -0.462 | 0.01265 | -0.059 | -36.508
-6 | -0.405 | 0.01179 | -0.061 | -34.343
-5.5 | -0.343 | 0.01118 | -0.062 | -30.696
-5 | -0.278 | 0.01068 | -0.063 | -26.035
-4.5 | -0.21 | 0.00956 | -0.065 | -22.004
-4 | -0.141 | 0.00962 | -0.066 | -14.609
-3.5 | -0.069 | 0.00938 | -0.067 | -7.396
-3 | 0.002 | 0.00643 | -0.068 | 0.366
-2.5 | 0.075 | 0.00669 | -0.07 | 11.134
-2 | 0.147 | 0.00635 | -0.071 | 23.193
-1.5 | 0.22 | 0.00641 | -0.072 | 34.283
-1 | 0.292 | 0.00648 | -0.073 | 45.115
-0.5 | 0.365 | 0.00655 | -0.074 | 55.68
0 | 0.441 | 0.0066 | -0.075 | 66.841
0.5 | 0.514 | 0.00669 | -0.077 | 76.838
1 | 0.587 | 0.00683 | -0.078 | 86.031
1.5 | 0.66 | 0.00707 | -0.079 | 93.467
2 | 0.733 | 0.0075 | -0.08 | 97.81
2.5 | 0.797 | 0.00769 | -0.08 | 103.548
3 | 0.865 | 0.00792 | -0.081 | 109.329
3.5 | 0.934 | 0.00827 | -0.082 | 112.854
4 | 1.003 | 0.00852 | -0.083 | 117.758
4.5 | 1.072 | 0.00877 | -0.084 | 122.221
5 | 1.142 | 0.00894 | -0.085 | 127.652
5.5 | 1.196 | 0.00914 | -0.086 | 130.836
6 | 1.26 | 0.00945 | -0.087 | 133.283
6.5 | 1.321 | 0.00988 | -0.088 | 133.717
7 | 1.38 | 0.01021 | -0.089 | 135.225
7.5 | 1.43 | 0.01249 | -0.089 | 114.496
8 | 1.477 | 0.0144 | -0.09 | 102.591
8.5 | 1.505 | 0.0235 | -0.09 | 64.021
9 | 1.537 | 0.02864 | -0.09 | 53.65
9.5 | 1.562 | 0.03085 | -0.091 | 50.622
10 | 1.571 | 0.03336 | -0.092 | 47.099
10.5 | 1.557 | 0.03651 | -0.093 | 42.627
11 | 1.495 | 0.04051 | -0.093 | 36.909
11.5 | 1.266 | 0.04502 | -0.094 | 28.115
12 | 0.995 | 0.04939 | -0.094 | 20.142
12.5 | 0.891 | 0.10127 | -0.048 | 8.801
13 | 0.919 | 0.11096 | -0.049 | 8.282
13.5 | 0.948 | 0.11661 | -0.051 | 8.128
14 | 0.99 | 0.12239 | -0.065 | 8.085
14.5 | 1.008 | 0.13014 | -0.059 | 7.749
15 | 1.037 | 0.1354 | -0.06 | 7.659

## 56. Re 2M Mach 0.50 (2)
BIGFOIL.COM POLAR EXPORT
GA 37-419
GA 37-419 |  |  |  | Cl Max: | 1.3167 | at alpha= | 7.5 | deg
XFOIL ncrit=9 |  |  |  | L/D Max: | 149.963 | at alpha= | 6 | deg
Re: | 2000000 |  |  | Cd Min: | 0.13338 | at alpha= | -14 | deg
Mach: | 0.5 |  |  | Cl=0 at alpha= | -3.059 | deg
|  |  |  | @ Cl=0.1, Cd= | 0.0071474
|  |  |  | @ Cl=0.4, Cd= | 0.0065937
|  |  |  | @ Cl=0.6, Cd= | 0.006815
alpha (deg) | Cl | Cd | Cm | Cl/Cd
-14 | -0.285 | 0.13338 | -0.0593 | -2.1368
-13.5 | -0.291 | 0.12114 | -0.0659 | -2.4022
-13 | -0.3263 | 0.10474 | -0.0754 | -3.1153
-12.5 | -0.35 | 0.0917 | -0.0836 | -3.8168
-12 | -0.3861 | 0.07745 | -0.0925 | -4.9852
-11.5 | -0.4196 | 0.06332 | -0.1021 | -6.6267
-11 | -0.4504 | 0.05176 | -0.11 | -8.7017
-10.5 | -0.484 | 0.04213 | -0.1151 | -11.4883
-10 | -0.5161 | 0.03405 | -0.1172 | -15.1571
-9.5 | -0.5398 | 0.02751 | -0.1164 | -19.622
-9 | -0.5512 | 0.02246 | -0.113 | -24.5414
-8.5 | -0.5417 | 0.01915 | -0.1084 | -28.2872
-8 | -0.5245 | 0.01659 | -0.103 | -31.6154
-7.5 | -0.5039 | 0.01465 | -0.0966 | -34.3959
-7 | -0.4791 | 0.01344 | -0.0894 | -35.6473
-6.5 | -0.4339 | 0.01238 | -0.0849 | -35.0485
-6 | -0.3764 | 0.01164 | -0.0822 | -32.3368
-5.5 | -0.318 | 0.0109 | -0.0798 | -29.1743
-5 | -0.2554 | 0.01037 | -0.0782 | -24.6287
-4.5 | -0.1893 | 0.0099 | -0.0773 | -19.1212
-4 | -0.1229 | 0.00946 | -0.0766 | -12.9915
-3.5 | -0.0568 | 0.00906 | -0.0761 | -6.2693
-3 | 0.0076 | 0.0085 | -0.0757 | 0.89412
-2.5 | 0.0705 | 0.00767 | -0.0754 | 9.1917
-2 | 0.1309 | 0.0066 | -0.075 | 19.8333
-1.5 | 0.2014 | 0.00657 | -0.0756 | 30.6545
-1 | 0.2726 | 0.00658 | -0.0764 | 41.4286
-0.5 | 0.344 | 0.00657 | -0.0773 | 52.3592
0 | 0.415 | 0.0066 | -0.0781 | 62.8788
0.5 | 0.4851 | 0.00669 | -0.0789 | 72.5112
1 | 0.5557 | 0.00679 | -0.0797 | 81.8409
1.5 | 0.6265 | 0.00683 | -0.0805 | 91.7277
2 | 0.6971 | 0.00693 | -0.0812 | 100.5916
2.5 | 0.7664 | 0.00702 | -0.0817 | 109.1738
3 | 0.834 | 0.00721 | -0.0819 | 115.6727
3.5 | 0.9042 | 0.00728 | -0.0823 | 124.2033
4 | 0.9731 | 0.00739 | -0.0824 | 131.6779
4.5 | 1.0402 | 0.00754 | -0.0821 | 137.9576
5 | 1.1048 | 0.00774 | -0.0812 | 142.739
5.5 | 1.1688 | 0.00791 | -0.08 | 147.7623
6 | 1.2267 | 0.00818 | -0.0776 | 149.9633
6.5 | 1.2661 | 0.00861 | -0.072 | 147.0499
7 | 1.3027 | 0.00935 | -0.0664 | 139.3262
7.5 | 1.3167 | 0.01104 | -0.0586 | 119.2663
8 | 1.2807 | 0.01502 | -0.0467 | 85.2663
8.5 | 1.235 | 0.02012 | -0.0358 | 61.3817
9 | 1.2035 | 0.02552 | -0.0285 | 47.1591
10 | 1.1771 | 0.0376 | -0.0226 | 31.3059
10.5 | 1.1733 | 0.04281 | -0.0194 | 27.4071
11 | 1.1753 | 0.04791 | -0.0169 | 24.5314
11.5 | 1.181 | 0.05294 | -0.0149 | 22.3083
12 | 1.1935 | 0.05771 | -0.0133 | 20.681
12.5 | 1.2074 | 0.06257 | -0.012 | 19.2968

## 57. Re 3M Mach 0.00 (1)
BIGFOIL.COM POLAR EXPORT
GA 37-419
GA 37-419 |  |  |  | Cl Max: | 1.855 | at alpha= | 17 | deg
JavaFoil+Calcfoil stall+Eppler ext transition |  |  |  | L/D Max: | 177.508 | at alpha= | 7 | deg
Re: | 3000000 |  |  | Cd Min: | 0.00542 | at alpha= | -3 | deg
Mach: | 0 |  |  | Cl=0 at alpha= | -3.0161 | deg
|  |  |  | @ Cl=0.1, Cd= | 0.00548
|  |  |  | @ Cl=0.4, Cd= | 0.00565
|  |  |  | @ Cl=0.6, Cd= | 0.0060456
alpha (deg) | Cl | Cd | Cm | Cl/Cd
-20 | -0.869 | 0.14821 | -0.017 | -5.86
-19.5 | -0.881 | 0.14034 | -0.018 | -6.278
-19 | -0.893 | 0.13174 | -0.019 | -6.777
-18.5 | -0.901 | 0.12659 | -0.02 | -7.114
-18 | -0.916 | 0.1119 | -0.022 | -8.189
-17.5 | -0.928 | 0.10095 | -0.023 | -9.192
-17 | -0.946 | 0.08474 | -0.025 | -11.159
-16.5 | -0.979 | 0.06041 | -0.028 | -16.204
-16 | -0.99 | 0.05049 | -0.03 | -19.597
-15.5 | -0.996 | 0.04286 | -0.031 | -23.241
-15 | -1.004 | 0.03399 | -0.033 | -29.539
-14.5 | -1 | 0.03018 | -0.034 | -33.116
-14 | -0.993 | 0.02616 | -0.035 | -37.967
-13.5 | -0.985 | 0.0227 | -0.037 | -43.38
-13 | -0.968 | 0.02043 | -0.038 | -47.414
-12.5 | -0.947 | 0.01831 | -0.039 | -51.718
-12 | -0.921 | 0.01666 | -0.04 | -55.259
-11.5 | -0.89 | 0.01593 | -0.041 | -55.861
-11 | -0.856 | 0.01485 | -0.042 | -57.624
-10.5 | -0.819 | 0.01386 | -0.043 | -59.094
-10 | -0.778 | 0.01305 | -0.045 | -59.665
-9.5 | -0.735 | 0.01231 | -0.046 | -59.722
-9 | -0.689 | 0.01164 | -0.047 | -59.209
-8.5 | -0.641 | 0.011 | -0.048 | -58.299
-8 | -0.59 | 0.00992 | -0.049 | -59.533
-7.5 | -0.538 | 0.00972 | -0.05 | -55.309
-7 | -0.482 | 0.00944 | -0.051 | -51.038
-6.5 | -0.424 | 0.0091 | -0.052 | -46.619
-6 | -0.365 | 0.00881 | -0.053 | -41.483
-5.5 | -0.306 | 0.00864 | -0.054 | -35.415
-5 | -0.245 | 0.0084 | -0.055 | -29.227
-4.5 | -0.184 | 0.00817 | -0.056 | -22.561
-4 | -0.122 | 0.00804 | -0.057 | -15.232
-3.5 | -0.06 | 0.00556 | -0.058 | -10.862
-3 | 0.002 | 0.00542 | -0.059 | 0.377
-2.5 | 0.065 | 0.00548 | -0.06 | 11.801
-2 | 0.128 | 0.00548 | -0.061 | 23.307
-1.5 | 0.191 | 0.0055 | -0.062 | 34.649
-1 | 0.253 | 0.00556 | -0.063 | 45.535
-0.5 | 0.316 | 0.00559 | -0.064 | 56.53
0 | 0.382 | 0.00563 | -0.065 | 67.844
0.5 | 0.445 | 0.0057 | -0.066 | 78.077
1 | 0.509 | 0.00579 | -0.067 | 87.865
1.5 | 0.572 | 0.00593 | -0.068 | 96.417
2 | 0.635 | 0.00619 | -0.07 | 102.586
2.5 | 0.698 | 0.00634 | -0.071 | 110.122
3 | 0.761 | 0.00639 | -0.072 | 119.132
3.5 | 0.824 | 0.00652 | -0.073 | 126.511
4 | 0.888 | 0.00622 | -0.074 | 142.621
4.5 | 0.951 | 0.00631 | -0.075 | 150.616
5 | 1.013 | 0.00639 | -0.076 | 158.659
5.5 | 1.069 | 0.0066 | -0.077 | 161.934
6 | 1.129 | 0.00659 | -0.078 | 171.391
6.5 | 1.189 | 0.00693 | -0.079 | 171.666
7 | 1.248 | 0.00703 | -0.08 | 177.508
7.5 | 1.29 | 0.0083 | -0.08 | 155.43
8 | 1.334 | 0.00928 | -0.08 | 143.716
8.5 | 1.377 | 0.01159 | -0.08 | 118.772
9 | 1.417 | 0.01545 | -0.08 | 91.7
9.5 | 1.463 | 0.01699 | -0.081 | 86.059
10 | 1.506 | 0.01869 | -0.082 | 80.582
10.5 | 1.548 | 0.02063 | -0.082 | 75.064
11 | 1.59 | 0.02179 | -0.083 | 72.952
11.5 | 1.628 | 0.02304 | -0.084 | 70.68
12 | 1.665 | 0.02437 | -0.085 | 68.31
12.5 | 1.699 | 0.02582 | -0.085 | 65.794
13 | 1.73 | 0.02727 | -0.086 | 63.452
13.5 | 1.759 | 0.02862 | -0.087 | 61.444
14 | 1.784 | 0.03027 | -0.088 | 58.937
14.5 | 1.805 | 0.03207 | -0.088 | 56.27
15 | 1.821 | 0.03406 | -0.089 | 53.478
15.5 | 1.835 | 0.03598 | -0.089 | 50.997
16 | 1.845 | 0.03785 | -0.09 | 48.752
16.5 | 1.852 | 0.03982 | -0.091 | 46.504
17 | 1.855 | 0.04213 | -0.091 | 44.035
17.5 | 1.855 | 0.04428 | -0.092 | 41.889
18 | 1.851 | 0.04697 | -0.093 | 39.409
18.5 | 1.844 | 0.04945 | -0.093 | 37.297
19 | 1.835 | 0.05227 | -0.094 | 35.108
19.5 | 1.822 | 0.05504 | -0.094 | 33.109
20 | 1.799 | 0.0585 | -0.095 | 30.748

## 58. Re 3M Mach 0.00 (2)
BIGFOIL.COM POLAR EXPORT
GA 37-419
GA 37-419 |  |  |  | Cl Max: | 1.5436 | at alpha= | 20 | deg
XFOIL ncrit=9 |  |  |  | L/D Max: | 175.978 | at alpha= | 6.5 | deg
Re: | 3000000 |  |  | Cd Min: | 0.08247 | at alpha= | 20 | deg
Mach: | 0 |  |  | Cl=0 at alpha= | -3.0053 | deg
|  |  |  | @ Cl=0.1, Cd= | 0.0056985
|  |  |  | @ Cl=0.4, Cd= | 0.0053746
|  |  |  | @ Cl=0.6, Cd= | 0.0054641
alpha (deg) | Cl | Cd | Cm | Cl/Cd
-20 | -1.2822 | 0.05892 | -0.0678 | -21.7617
-19.5 | -1.2157 | 0.05086 | -0.0854 | -23.9029
-19 | -1.214 | 0.0451 | -0.0885 | -26.918
-18.5 | -1.2114 | 0.04052 | -0.0893 | -29.8963
-18 | -1.2045 | 0.03654 | -0.0897 | -32.9639
-17.5 | -1.193 | 0.03316 | -0.0896 | -35.9771
-17 | -1.1811 | 0.03 | -0.0892 | -39.37
-16.5 | -1.1657 | 0.02728 | -0.0883 | -42.7309
-15.5 | -1.1295 | 0.02271 | -0.0855 | -49.7358
-15 | -1.1154 | 0.02047 | -0.083 | -54.4895
-14.5 | -1.0952 | 0.01876 | -0.0804 | -58.3795
-14 | -1.0702 | 0.01743 | -0.0778 | -61.3999
-13.5 | -1.0438 | 0.01632 | -0.0748 | -63.9583
-13 | -1.0168 | 0.01538 | -0.0715 | -66.1118
-12.5 | -0.9915 | 0.01464 | -0.0672 | -67.7254
-12 | -0.9546 | 0.01405 | -0.0647 | -67.9431
-11.5 | -0.9127 | 0.01344 | -0.0629 | -67.9092
-11 | -0.8696 | 0.01271 | -0.0614 | -68.4186
-10.5 | -0.8219 | 0.0122 | -0.0605 | -67.3689
-10 | -0.7718 | 0.01175 | -0.0599 | -65.6851
-9.5 | -0.7206 | 0.01133 | -0.0595 | -63.6011
-9 | -0.6697 | 0.01084 | -0.0591 | -61.7804
-8.5 | -0.6162 | 0.01046 | -0.059 | -58.9101
-8 | -0.5621 | 0.01013 | -0.059 | -55.4886
-7.5 | -0.508 | 0.00973 | -0.059 | -52.2097
-7 | -0.4523 | 0.00942 | -0.0592 | -48.0149
-6.5 | -0.3967 | 0.00911 | -0.0595 | -43.5456
-6 | -0.3404 | 0.00885 | -0.0598 | -38.4633
-5.5 | -0.2836 | 0.00855 | -0.0602 | -33.1696
-5 | -0.2264 | 0.00831 | -0.0607 | -27.2443
-4.5 | -0.1695 | 0.00805 | -0.0612 | -21.0559
-4 | -0.1126 | 0.00771 | -0.0617 | -14.6044
-3.5 | -0.0556 | 0.00733 | -0.0623 | -7.5853
-3 | 0.0006 | 0.00687 | -0.0628 | 0.087336
-2 | 0.1109 | 0.00557 | -0.0637 | 19.9102
-1.5 | 0.1704 | 0.00546 | -0.0646 | 31.2088
-1 | 0.2301 | 0.00543 | -0.0655 | 42.3757
-0.5 | 0.2894 | 0.00544 | -0.0664 | 53.1985
0 | 0.3493 | 0.0054 | -0.0674 | 64.6852
0.5 | 0.4092 | 0.00537 | -0.0684 | 76.2011
1.5 | 0.528 | 0.00546 | -0.0703 | 96.7033
2 | 0.5877 | 0.00546 | -0.0713 | 107.6374
2.5 | 0.6473 | 0.00548 | -0.0723 | 118.1204
3.5 | 0.7647 | 0.00558 | -0.0741 | 137.043
4 | 0.8236 | 0.0056 | -0.075 | 147.0714
4.5 | 0.881 | 0.00571 | -0.0757 | 154.2907
5 | 0.9393 | 0.00576 | -0.0766 | 163.0729
5.5 | 0.9962 | 0.00589 | -0.0772 | 169.1341
6 | 1.052 | 0.00607 | -0.0777 | 173.3114
6.5 | 1.1069 | 0.00629 | -0.078 | 175.9777
7 | 1.1569 | 0.00674 | -0.0776 | 171.6469
7.5 | 1.1901 | 0.00791 | -0.0744 | 150.4551
8 | 1.2136 | 0.00914 | -0.0695 | 132.779
8.5 | 1.2172 | 0.01026 | -0.0609 | 118.6355
9 | 1.2162 | 0.0118 | -0.0525 | 103.0678
9.5 | 1.2173 | 0.0137 | -0.0456 | 88.854
10 | 1.2368 | 0.01595 | -0.0433 | 77.5423
10.5 | 1.2498 | 0.01834 | -0.0398 | 68.1461
11 | 1.2644 | 0.02083 | -0.0368 | 60.7009
11.5 | 1.2792 | 0.02349 | -0.0342 | 54.4572
12 | 1.2942 | 0.02628 | -0.032 | 49.2466
12.5 | 1.3124 | 0.02901 | -0.0303 | 45.2396
13 | 1.3311 | 0.03184 | -0.0288 | 41.8059
13.5 | 1.349 | 0.0348 | -0.0275 | 38.7644
14 | 1.3684 | 0.0377 | -0.0264 | 36.2971
14.5 | 1.3881 | 0.0406 | -0.0253 | 34.1897
15 | 1.4049 | 0.04379 | -0.0243 | 32.0827
15.5 | 1.423 | 0.04695 | -0.0234 | 30.3088
16 | 1.4389 | 0.05029 | -0.0226 | 28.6121
16.5 | 1.4555 | 0.05363 | -0.0219 | 27.1397
17 | 1.4712 | 0.05718 | -0.0214 | 25.7293
17.5 | 1.4841 | 0.06104 | -0.021 | 24.3136
18 | 1.499 | 0.0648 | -0.0208 | 23.1327
18.5 | 1.5123 | 0.06883 | -0.0208 | 21.9715
19 | 1.524 | 0.07313 | -0.021 | 20.8396
19.5 | 1.5347 | 0.07763 | -0.0214 | 19.7694
20 | 1.5436 | 0.08247 | -0.0221 | 18.7171

## 59. Re 3M Mach 0.10 (1)
BIGFOIL.COM POLAR EXPORT
GA 37-419
GA 37-419 |  |  |  | Cl Max: | 1.84 | at alpha= | 16.5 | deg
JavaFoil+Calcfoil stall+Eppler ext transition |  |  |  | L/D Max: | 176.974 | at alpha= | 7 | deg
Re: | 3000000 |  |  | Cd Min: | 0.00545 | at alpha= | -3 | deg
Mach: | 0.1 |  |  | Cl=0 at alpha= | -3.0159 | deg
|  |  |  | @ Cl=0.1, Cd= | 0.0054989
|  |  |  | @ Cl=0.4, Cd= | 0.00564
|  |  |  | @ Cl=0.6, Cd= | 0.0060232
alpha (deg) | Cl | Cd | Cm | Cl/Cd
-19.5 | -0.837 | 0.14518 | -0.018 | -5.764
-19 | -0.851 | 0.1371 | -0.019 | -6.211
-18.5 | -0.863 | 0.13138 | -0.019 | -6.566
-18 | -0.88 | 0.11771 | -0.021 | -7.473
-17.5 | -0.891 | 0.10887 | -0.022 | -8.187
-17 | -0.904 | 0.09822 | -0.024 | -9.201
-16.5 | -0.923 | 0.08141 | -0.026 | -11.341
-16 | -0.959 | 0.05666 | -0.029 | -16.919
-15.5 | -0.97 | 0.04731 | -0.031 | -20.506
-15 | -0.977 | 0.03905 | -0.033 | -25.032
-14.5 | -0.979 | 0.03326 | -0.034 | -29.439
-14 | -0.979 | 0.02768 | -0.035 | -35.377
-13.5 | -0.974 | 0.02361 | -0.037 | -41.252
-13 | -0.96 | 0.02109 | -0.038 | -45.533
-12.5 | -0.941 | 0.01883 | -0.039 | -49.99
-12 | -0.917 | 0.01702 | -0.04 | -53.861
-11.5 | -0.887 | 0.01621 | -0.041 | -54.733
-11 | -0.854 | 0.01512 | -0.043 | -56.507
-10.5 | -0.818 | 0.01414 | -0.044 | -57.853
-10 | -0.779 | 0.01324 | -0.045 | -58.782
-9.5 | -0.736 | 0.01247 | -0.046 | -59.028
-9 | -0.69 | 0.01179 | -0.047 | -58.576
-8.5 | -0.643 | 0.01107 | -0.048 | -58.058
-8 | -0.592 | 0.00999 | -0.049 | -59.289
-7.5 | -0.54 | 0.01014 | -0.05 | -53.235
-7 | -0.483 | 0.00949 | -0.051 | -50.974
-6.5 | -0.426 | 0.00918 | -0.052 | -46.39
-6 | -0.367 | 0.00889 | -0.053 | -41.273
-5.5 | -0.307 | 0.00863 | -0.054 | -35.623
-5 | -0.247 | 0.00839 | -0.055 | -29.394
-4.5 | -0.185 | 0.00825 | -0.056 | -22.449
-4 | -0.123 | 0.00802 | -0.057 | -15.346
-3.5 | -0.061 | 0.0057 | -0.059 | -10.644
-3 | 0.002 | 0.00545 | -0.06 | 0.377
-2.5 | 0.065 | 0.00546 | -0.061 | 11.895
-2 | 0.128 | 0.00553 | -0.062 | 23.23
-1.5 | 0.192 | 0.0055 | -0.063 | 34.8
-1 | 0.255 | 0.00555 | -0.064 | 45.919
-0.5 | 0.318 | 0.00562 | -0.065 | 56.516
0 | 0.384 | 0.00562 | -0.066 | 68.354
0.5 | 0.448 | 0.0057 | -0.067 | 78.564
1 | 0.511 | 0.00578 | -0.068 | 88.52
1.5 | 0.575 | 0.00592 | -0.069 | 97.106
2 | 0.638 | 0.00618 | -0.07 | 103.211
2.5 | 0.702 | 0.00634 | -0.071 | 110.762
3 | 0.765 | 0.00641 | -0.072 | 119.406
3.5 | 0.829 | 0.00644 | -0.073 | 128.655
4 | 0.892 | 0.00622 | -0.074 | 143.499
4.5 | 0.955 | 0.00632 | -0.075 | 151.069
5 | 1.019 | 0.0064 | -0.076 | 159.105
5.5 | 1.074 | 0.00666 | -0.077 | 161.283
6 | 1.135 | 0.00665 | -0.078 | 170.658
6.5 | 1.195 | 0.00696 | -0.079 | 171.604
7 | 1.254 | 0.00709 | -0.08 | 176.974
7.5 | 1.294 | 0.00844 | -0.08 | 153.32
8 | 1.34 | 0.0094 | -0.08 | 142.548
8.5 | 1.382 | 0.01191 | -0.08 | 115.987
9 | 1.422 | 0.01566 | -0.081 | 90.783
9.5 | 1.468 | 0.01723 | -0.081 | 85.147
10 | 1.51 | 0.01985 | -0.082 | 76.081
10.5 | 1.553 | 0.02095 | -0.083 | 74.121
11 | 1.594 | 0.02213 | -0.083 | 72.008
11.5 | 1.632 | 0.02342 | -0.084 | 69.702
12 | 1.668 | 0.02476 | -0.085 | 67.365
12.5 | 1.701 | 0.02622 | -0.086 | 64.867
13 | 1.731 | 0.02769 | -0.086 | 62.523
13.5 | 1.759 | 0.02911 | -0.087 | 60.412
14 | 1.783 | 0.03082 | -0.088 | 57.851
14.5 | 1.802 | 0.03276 | -0.088 | 55
15 | 1.817 | 0.03463 | -0.089 | 52.462
15.5 | 1.828 | 0.03644 | -0.09 | 50.16
16 | 1.835 | 0.03874 | -0.09 | 47.368
16.5 | 1.84 | 0.04069 | -0.091 | 45.212
17 | 1.839 | 0.04328 | -0.091 | 42.496
17.5 | 1.836 | 0.04531 | -0.092 | 40.528
18 | 1.829 | 0.04804 | -0.093 | 38.071
18.5 | 1.819 | 0.05071 | -0.093 | 35.862
19 | 1.805 | 0.05367 | -0.094 | 33.639
19.5 | 1.788 | 0.05698 | -0.094 | 31.383
20 | 1.76 | 0.06018 | -0.095 | 29.252

## 60. Re 3M Mach 0.10 (2)
BIGFOIL.COM POLAR EXPORT
GA 37-419
GA 37-419 |  |  |  | Cl Max: | 1.5389 | at alpha= | 20 | deg
XFOIL ncrit=9 |  |  |  | L/D Max: | 176.297 | at alpha= | 6.5 | deg
Re: | 3000000 |  |  | Cd Min: | 0.08505 | at alpha= | 20 | deg
Mach: | 0.1 |  |  | Cl=0 at alpha= | -3.0071 | deg
|  |  |  | @ Cl=0.1, Cd= | 0.0057439
|  |  |  | @ Cl=0.4, Cd= | 0.0053939
|  |  |  | @ Cl=0.6, Cd= | 0.0054856
alpha (deg) | Cl | Cd | Cm | Cl/Cd
-20 | -1.2252 | 0.06595 | -0.0694 | -18.5777
-19.5 | -1.1737 | 0.05651 | -0.0866 | -20.7698
-19 | -1.1865 | 0.04977 | -0.0889 | -23.8397
-18.5 | -1.1887 | 0.04433 | -0.0904 | -26.8148
-18 | -1.1857 | 0.03968 | -0.0912 | -29.8816
-17.5 | -1.1762 | 0.03585 | -0.0916 | -32.8089
-17 | -1.1671 | 0.03223 | -0.0914 | -36.2116
-16.5 | -1.1549 | 0.02907 | -0.0908 | -39.7282
-16 | -1.1367 | 0.02656 | -0.0898 | -42.7974
-15.5 | -1.1174 | 0.02425 | -0.0884 | -46.0784
-15 | -1.1027 | 0.02185 | -0.0863 | -50.4668
-14.5 | -1.0887 | 0.01964 | -0.0835 | -55.4328
-14 | -1.0656 | 0.01809 | -0.0808 | -58.9055
-13.5 | -1.04 | 0.01685 | -0.0779 | -61.7211
-13 | -1.0128 | 0.01579 | -0.0747 | -64.1419
-12.5 | -0.9869 | 0.01491 | -0.0707 | -66.1905
-12 | -0.9566 | 0.01428 | -0.0668 | -66.9888
-11.5 | -0.9147 | 0.0137 | -0.0649 | -66.7664
-11 | -0.8729 | 0.01292 | -0.063 | -67.5619
-10.5 | -0.826 | 0.01236 | -0.0619 | -66.8285
-10 | -0.7761 | 0.01187 | -0.0611 | -65.3833
-9.5 | -0.7245 | 0.01145 | -0.0606 | -63.2751
-9 | -0.6735 | 0.01093 | -0.06 | -61.6194
-8.5 | -0.6199 | 0.01053 | -0.0598 | -58.8699
-8 | -0.5652 | 0.01022 | -0.0598 | -55.3033
-7.5 | -0.5111 | 0.00979 | -0.0597 | -52.2063
-7 | -0.4551 | 0.00947 | -0.0599 | -48.057
-6.5 | -0.399 | 0.00916 | -0.0601 | -43.559
-6 | -0.3425 | 0.00888 | -0.0604 | -38.5698
-5.5 | -0.2852 | 0.00859 | -0.0608 | -33.2014
-5 | -0.2276 | 0.00835 | -0.0612 | -27.2575
-4.5 | -0.1704 | 0.00809 | -0.0617 | -21.063
-4 | -0.1131 | 0.00773 | -0.0621 | -14.6313
-3.5 | -0.0557 | 0.00737 | -0.0627 | -7.5577
-3 | 0.0008 | 0.00691 | -0.0632 | 0.11577
-2.5 | 0.0562 | 0.00632 | -0.0636 | 8.8924
-2 | 0.1117 | 0.00559 | -0.0641 | 19.9821
-1.5 | 0.1716 | 0.00547 | -0.065 | 31.3711
-1 | 0.2316 | 0.00545 | -0.0659 | 42.4954
-0.5 | 0.2913 | 0.00546 | -0.0668 | 53.3516
0 | 0.3517 | 0.00541 | -0.0678 | 65.0092
0.5 | 0.4119 | 0.00539 | -0.0688 | 76.4193
1.5 | 0.5313 | 0.00549 | -0.0706 | 96.776
2 | 0.5917 | 0.00548 | -0.0717 | 107.9745
3 | 0.7106 | 0.00556 | -0.0735 | 127.8058
3.5 | 0.7698 | 0.00561 | -0.0744 | 137.2193
4 | 0.829 | 0.00563 | -0.0754 | 147.2469
4.5 | 0.8869 | 0.00574 | -0.0761 | 154.5122
5 | 0.9455 | 0.00579 | -0.0769 | 163.2988
5.5 | 1.0029 | 0.00591 | -0.0775 | 169.6954
6 | 1.059 | 0.0061 | -0.078 | 173.6066
6.5 | 1.1142 | 0.00632 | -0.0783 | 176.2975
7 | 1.1639 | 0.00681 | -0.0777 | 170.9104
7.5 | 1.1963 | 0.00799 | -0.0742 | 149.7247
8 | 1.2175 | 0.00924 | -0.0689 | 131.7641
8.5 | 1.2164 | 0.01043 | -0.0594 | 116.6251
9 | 1.2157 | 0.01208 | -0.0513 | 100.6374
9.5 | 1.2154 | 0.01411 | -0.0443 | 86.1375
10 | 1.2357 | 0.01651 | -0.0423 | 74.8455
10.5 | 1.2481 | 0.01902 | -0.0388 | 65.6204
11 | 1.2621 | 0.02164 | -0.0359 | 58.3226
11.5 | 1.2768 | 0.02435 | -0.0333 | 52.4353
12 | 1.2926 | 0.02719 | -0.0312 | 47.5395
12.5 | 1.3106 | 0.03002 | -0.0295 | 43.6576
13 | 1.3293 | 0.0329 | -0.028 | 40.4043
13.5 | 1.3476 | 0.03589 | -0.0267 | 37.5481
14 | 1.3655 | 0.03898 | -0.0255 | 35.0308
14.5 | 1.3841 | 0.04204 | -0.0244 | 32.9234
15 | 1.4002 | 0.04538 | -0.0233 | 30.855
15.5 | 1.4208 | 0.04831 | -0.0225 | 29.4101
16 | 1.435 | 0.05191 | -0.0216 | 27.644
16.5 | 1.4512 | 0.05542 | -0.021 | 26.1855
17 | 1.4687 | 0.05881 | -0.0205 | 24.9736
17.5 | 1.4796 | 0.063 | -0.0201 | 23.4857
18 | 1.494 | 0.06695 | -0.02 | 22.3152
18.5 | 1.5094 | 0.07081 | -0.02 | 21.3162
19 | 1.5196 | 0.07542 | -0.0203 | 20.1485
19.5 | 1.5264 | 0.08053 | -0.0209 | 18.9544
20 | 1.5389 | 0.08505 | -0.0216 | 18.0941

## 61. Re 3M Mach 0.25 (1)
BIGFOIL.COM POLAR EXPORT
GA 37-419
GA 37-419 |  |  |  | Cl Max: | 1.768 | at alpha= | 14.5 | deg
JavaFoil+Calcfoil stall+Eppler ext transition |  |  |  | L/D Max: | 175.152 | at alpha= | 7 | deg
Re: | 3000000 |  |  | Cd Min: | 0.00549 | at alpha= | -2.5 | deg
Mach: | 0.25 |  |  | Cl=0 at alpha= | -3.0156 | deg
|  |  |  | @ Cl=0.1, Cd= | 0.0055154
|  |  |  | @ Cl=0.4, Cd= | 0.0057046
|  |  |  | @ Cl=0.6, Cd= | 0.006044
alpha (deg) | Cl | Cd | Cm | Cl/Cd
-17.5 | -0.625 | 0.13495 | -0.018 | -4.629
-17 | -0.66 | 0.12778 | -0.019 | -5.169
-16.5 | -0.693 | 0.11988 | -0.02 | -5.78
-16 | -0.72 | 0.11404 | -0.021 | -6.313
-15.5 | -0.744 | 0.10657 | -0.022 | -6.981
-15 | -0.765 | 0.09741 | -0.023 | -7.849
-14.5 | -0.784 | 0.08702 | -0.026 | -9.006
-14 | -0.808 | 0.07119 | -0.029 | -11.348
-13.5 | -0.859 | 0.04169 | -0.035 | -20.611
-13 | -0.879 | 0.03008 | -0.037 | -29.229
-12.5 | -0.885 | 0.02392 | -0.039 | -37.012
-12 | -0.879 | 0.01998 | -0.041 | -43.986
-11.5 | -0.861 | 0.01848 | -0.042 | -46.599
-11 | -0.837 | 0.01643 | -0.043 | -50.949
-10.5 | -0.809 | 0.01506 | -0.045 | -53.705
-10 | -0.775 | 0.0138 | -0.046 | -56.174
-9.5 | -0.737 | 0.01346 | -0.047 | -54.739
-9 | -0.695 | 0.01263 | -0.048 | -54.986
-8.5 | -0.649 | 0.01117 | -0.049 | -58.076
-8 | -0.6 | 0.01048 | -0.05 | -57.192
-7.5 | -0.548 | 0.0106 | -0.052 | -51.674
-7 | -0.493 | 0.01012 | -0.053 | -48.74
-6.5 | -0.436 | 0.00938 | -0.054 | -46.43
-6 | -0.376 | 0.00902 | -0.055 | -41.691
-5.5 | -0.315 | 0.00886 | -0.056 | -35.543
-5 | -0.253 | 0.00859 | -0.057 | -29.432
-4.5 | -0.19 | 0.00835 | -0.058 | -22.749
-4 | -0.126 | 0.00804 | -0.059 | -15.712
-3.5 | -0.062 | 0.00598 | -0.06 | -10.422
-3 | 0.002 | 0.0055 | -0.061 | 0.383
-2.5 | 0.067 | 0.00549 | -0.062 | 12.15
-2 | 0.132 | 0.00554 | -0.063 | 23.808
-1.5 | 0.197 | 0.00558 | -0.064 | 35.252
-1 | 0.262 | 0.00563 | -0.065 | 46.509
-0.5 | 0.327 | 0.00569 | -0.066 | 57.411
0 | 0.395 | 0.0057 | -0.068 | 69.193
0.5 | 0.46 | 0.00576 | -0.069 | 79.813
1 | 0.525 | 0.00583 | -0.07 | 90.168
1.5 | 0.591 | 0.00599 | -0.071 | 98.599
2 | 0.656 | 0.00638 | -0.072 | 102.874
2.5 | 0.721 | 0.00645 | -0.073 | 111.785
3 | 0.786 | 0.00648 | -0.074 | 121.327
3.5 | 0.852 | 0.00665 | -0.075 | 128.066
4 | 0.917 | 0.00635 | -0.076 | 144.433
4.5 | 0.982 | 0.00643 | -0.077 | 152.72
5 | 1.047 | 0.00655 | -0.078 | 159.829
5.5 | 1.103 | 0.00681 | -0.079 | 161.966
6 | 1.165 | 0.00685 | -0.08 | 170.12
6.5 | 1.226 | 0.0072 | -0.081 | 170.279
7 | 1.287 | 0.00735 | -0.082 | 175.152
7.5 | 1.316 | 0.00918 | -0.081 | 143.362
8 | 1.367 | 0.01016 | -0.082 | 134.626
8.5 | 1.408 | 0.01344 | -0.082 | 104.771
9 | 1.45 | 0.01702 | -0.083 | 85.152
9.5 | 1.494 | 0.01928 | -0.083 | 77.454
10 | 1.536 | 0.02143 | -0.084 | 71.648
10.5 | 1.577 | 0.02271 | -0.085 | 69.43
11 | 1.614 | 0.02402 | -0.085 | 67.205
11.5 | 1.649 | 0.0255 | -0.086 | 64.659
12 | 1.68 | 0.02711 | -0.087 | 61.969
12.5 | 1.707 | 0.02884 | -0.088 | 59.195
13 | 1.73 | 0.03033 | -0.088 | 57.036
13.5 | 1.748 | 0.03222 | -0.089 | 54.268
14 | 1.762 | 0.03429 | -0.09 | 51.383
14.5 | 1.768 | 0.03663 | -0.09 | 48.248
15 | 1.764 | 0.041 | -0.091 | 43.028
15.5 | 1.761 | 0.04125 | -0.092 | 42.691
16 | 1.749 | 0.04399 | -0.092 | 39.752
16.5 | 1.73 | 0.04668 | -0.093 | 37.071
17 | 1.706 | 0.04955 | -0.093 | 34.434
17.5 | 1.675 | 0.05313 | -0.094 | 31.525
18 | 1.638 | 0.05659 | -0.094 | 28.952
18.5 | 1.596 | 0.06062 | -0.095 | 26.324
19 | 1.549 | 0.06429 | -0.095 | 24.089
19.5 | 1.495 | 0.06941 | -0.096 | 21.54

## 62. Re 3M Mach 0.25 (2)
BIGFOIL.COM POLAR EXPORT
GA 37-419
GA 37-419 |  |  |  | Cl Max: | 1.5094 | at alpha= | 20 | deg
XFOIL ncrit=9 |  |  |  | L/D Max: | 177.04 | at alpha= | 6.5 | deg
Re: | 3000000 |  |  | Cd Min: | 0.14726 | at alpha= | -20 | deg
Mach: | 0.25 |  |  | Cl=0 at alpha= | -3.0164 | deg
|  |  |  | @ Cl=0.1, Cd= | 0.0059184
|  |  |  | @ Cl=0.4, Cd= | 0.0054814
|  |  |  | @ Cl=0.6, Cd= | 0.0055858
alpha (deg) | Cl | Cd | Cm | Cl/Cd
-20 | -0.7275 | 0.14726 | -0.0352 | -4.9402
-19.5 | -0.7816 | 0.1282 | -0.0477 | -6.0967
-19 | -0.8744 | 0.1038 | -0.0642 | -8.4239
-18.5 | -0.9401 | 0.08522 | -0.0767 | -11.0314
-18 | -0.9848 | 0.07112 | -0.0858 | -13.847
-17.5 | -1.0041 | 0.06148 | -0.0914 | -16.3321
-17 | -1.0255 | 0.05259 | -0.0958 | -19.4999
-16.5 | -1.0389 | 0.04536 | -0.0984 | -22.9034
-16 | -1.0417 | 0.03969 | -0.0998 | -26.2459
-15.5 | -1.0397 | 0.03493 | -0.1001 | -29.7652
-15 | -1.0361 | 0.03062 | -0.0996 | -33.8374
-14.5 | -1.025 | 0.02722 | -0.0984 | -37.6561
-14 | -1.0124 | 0.02417 | -0.0965 | -41.8866
-13.5 | -1.0039 | 0.0212 | -0.0936 | -47.3538
-13 | -0.9854 | 0.01908 | -0.0905 | -51.6457
-12.5 | -0.9615 | 0.01743 | -0.0871 | -55.1635
-12 | -0.9337 | 0.01615 | -0.0835 | -57.8142
-11.5 | -0.906 | 0.01506 | -0.0793 | -60.1594
-11 | -0.8802 | 0.01424 | -0.074 | -61.8118
-10.5 | -0.8381 | 0.01354 | -0.0712 | -61.8981
-10 | -0.7949 | 0.01269 | -0.0687 | -62.6399
-9.5 | -0.7451 | 0.0121 | -0.0671 | -61.5785
-9 | -0.6917 | 0.0116 | -0.066 | -59.6293
-8.5 | -0.6389 | 0.01103 | -0.065 | -57.9238
-8 | -0.5837 | 0.01059 | -0.0643 | -55.118
-7.5 | -0.5264 | 0.01021 | -0.0639 | -51.5573
-7 | -0.47 | 0.00976 | -0.0635 | -48.1557
-6.5 | -0.4118 | 0.00946 | -0.0635 | -43.5307
-6 | -0.3533 | 0.00908 | -0.0635 | -38.9097
-5.5 | -0.294 | 0.0088 | -0.0637 | -33.4091
-5 | -0.2349 | 0.00852 | -0.0639 | -27.5704
-4.5 | -0.175 | 0.00825 | -0.0642 | -21.2121
-4 | -0.1153 | 0.00792 | -0.0646 | -14.5581
-3.5 | -0.0562 | 0.00756 | -0.065 | -7.4339
-3 | 0.0019 | 0.00711 | -0.0654 | 0.26723
-2.5 | 0.06 | 0.0065 | -0.0659 | 9.2308
-2 | 0.1164 | 0.00568 | -0.0662 | 20.493
-1.5 | 0.1778 | 0.00555 | -0.0671 | 32.036
-1 | 0.2396 | 0.00555 | -0.0679 | 43.1712
-0.5 | 0.3022 | 0.0055 | -0.0689 | 54.9455
0 | 0.3645 | 0.00547 | -0.0699 | 66.6362
0.5 | 0.4266 | 0.00549 | -0.0709 | 77.7049
1 | 0.4883 | 0.00557 | -0.0718 | 87.6661
1.5 | 0.5508 | 0.00557 | -0.0729 | 98.8869
2 | 0.6131 | 0.00559 | -0.0739 | 109.678
2.5 | 0.6746 | 0.00564 | -0.0748 | 119.6099
3 | 0.7357 | 0.00571 | -0.0756 | 128.8441
3.5 | 0.7978 | 0.00572 | -0.0766 | 139.4755
4 | 0.8587 | 0.00579 | -0.0774 | 148.3074
4.5 | 0.9193 | 0.00588 | -0.0781 | 156.3435
5 | 0.9797 | 0.00597 | -0.0787 | 164.1039
5.5 | 1.0395 | 0.00608 | -0.0793 | 170.9704
6 | 1.0976 | 0.00627 | -0.0795 | 175.0558
6.5 | 1.1543 | 0.00652 | -0.0795 | 177.0399
7 | 1.201 | 0.00717 | -0.0779 | 167.5035
7.5 | 1.2248 | 0.0085 | -0.0724 | 144.0941
8 | 1.2219 | 0.00983 | -0.0622 | 124.3032
8.5 | 1.216 | 0.01163 | -0.0529 | 104.5572
9 | 1.2112 | 0.01402 | -0.0451 | 86.3909
9.5 | 1.2056 | 0.01671 | -0.0379 | 72.1484
11 | 1.2496 | 0.02622 | -0.0314 | 47.6583
11.5 | 1.2629 | 0.02952 | -0.0291 | 42.7812
12 | 1.2793 | 0.03273 | -0.0272 | 39.0865
12.5 | 1.2949 | 0.03608 | -0.0254 | 35.8897
13 | 1.3125 | 0.03939 | -0.0238 | 33.3206
13.5 | 1.331 | 0.04262 | -0.0224 | 31.2295
14 | 1.3504 | 0.04586 | -0.0211 | 29.4461
14.5 | 1.3659 | 0.04951 | -0.0198 | 27.5884
15 | 1.3844 | 0.05298 | -0.0188 | 26.1306
15.5 | 1.4013 | 0.05665 | -0.0179 | 24.7361
16 | 1.4177 | 0.06047 | -0.0172 | 23.4447
16.5 | 1.4328 | 0.06457 | -0.0167 | 22.1899
17 | 1.4453 | 0.069 | -0.0163 | 20.9464
17.5 | 1.4613 | 0.07322 | -0.0162 | 19.9577
18 | 1.4732 | 0.07803 | -0.0165 | 18.8799
18.5 | 1.481 | 0.08341 | -0.017 | 17.7557
19 | 1.4925 | 0.08852 | -0.0177 | 16.8606
19.5 | 1.5029 | 0.0939 | -0.0187 | 16.0053
20 | 1.5094 | 0.09984 | -0.0202 | 15.1182

## 63. Re 3M Mach 0.50 (1)
BIGFOIL.COM POLAR EXPORT
GA 37-419
GA 37-419 |  |  |  | Cl Max: | 1.575 | at alpha= | 10 | deg
JavaFoil+Calcfoil stall+Eppler ext transition |  |  |  | L/D Max: | 147.897 | at alpha= | 6.5 | deg
Re: | 3000000 |  |  | Cd Min: | 0.00587 | at alpha= | -2 | deg
Mach: | 0.5 |  |  | Cl=0 at alpha= | -3.0141 | deg
|  |  |  | @ Cl=0.1, Cd= | 0.0060789
|  |  |  | @ Cl=0.4, Cd= | 0.00611
|  |  |  | @ Cl=0.6, Cd= | 0.0063592
alpha (deg) | Cl | Cd | Cm | Cl/Cd
-20 | -0.977 | 0.17318 | -0.019 | -5.643
-19.5 | -0.949 | 0.16531 | -0.02 | -5.741
-19 | -0.921 | 0.15944 | -0.02 | -5.775
-18.5 | -0.892 | 0.15763 | -0.021 | -5.661
-18 | -0.864 | 0.15084 | -0.021 | -5.729
-17.5 | -0.838 | 0.15297 | -0.022 | -5.479
-17 | -0.81 | 0.14373 | -0.023 | -5.637
-16.5 | -0.781 | 0.13369 | -0.023 | -5.845
-16 | -0.752 | 0.13099 | -0.023 | -5.738
-15.5 | -0.721 | 0.12766 | -0.023 | -5.65
-15 | -0.692 | 0.12259 | -0.023 | -5.648
-14.5 | -0.664 | 0.11697 | -0.023 | -5.674
-14 | -0.635 | 0.11334 | -0.024 | -5.603
-13.5 | -0.606 | 0.10942 | -0.024 | -5.541
-13 | -0.579 | 0.10646 | -0.025 | -5.435
-12.5 | -0.548 | 0.09926 | -0.024 | -5.522
-12 | -0.519 | 0.09218 | -0.023 | -5.626
-11.5 | -0.49 | 0.08828 | -0.023 | -5.552
-11 | -0.462 | 0.0838 | -0.024 | -5.508
-10.5 | -0.433 | 0.08102 | -0.024 | -5.343
-10 | -0.404 | 0.07913 | -0.025 | -5.108
-9.5 | -0.376 | 0.06437 | -0.026 | -5.835
-9 | -0.347 | 0.06311 | -0.025 | -5.491
-8.5 | -0.46 | 0.04883 | -0.037 | -9.414
-8 | -0.568 | 0.01498 | -0.055 | -37.947
-7.5 | -0.552 | 0.01388 | -0.057 | -39.734
-7 | -0.514 | 0.0117 | -0.058 | -43.894
-6.5 | -0.464 | 0.01159 | -0.059 | -39.982
-6 | -0.406 | 0.01086 | -0.061 | -37.428
-5.5 | -0.344 | 0.01038 | -0.062 | -33.176
-5 | -0.279 | 0.00991 | -0.064 | -28.147
-4.5 | -0.211 | 0.00924 | -0.065 | -22.81
-4 | -0.141 | 0.00901 | -0.066 | -15.6
-3.5 | -0.069 | 0.00878 | -0.067 | -7.902
-3 | 0.002 | 0.00599 | -0.068 | 0.393
-2.5 | 0.075 | 0.00619 | -0.07 | 12.031
-2 | 0.147 | 0.00587 | -0.071 | 25.104
-1.5 | 0.22 | 0.00597 | -0.072 | 36.836
-1 | 0.292 | 0.006 | -0.073 | 48.746
-0.5 | 0.365 | 0.00611 | -0.074 | 59.705
0 | 0.441 | 0.00611 | -0.076 | 72.253
0.5 | 0.514 | 0.00623 | -0.077 | 82.573
1 | 0.587 | 0.00632 | -0.078 | 92.942
1.5 | 0.66 | 0.00654 | -0.079 | 101.001
2 | 0.733 | 0.00693 | -0.08 | 105.826
2.5 | 0.806 | 0.00706 | -0.081 | 114.275
3 | 0.879 | 0.00718 | -0.083 | 122.529
3.5 | 0.941 | 0.00754 | -0.083 | 124.799
4 | 1.01 | 0.00775 | -0.084 | 130.353
4.5 | 1.077 | 0.008 | -0.085 | 134.618
5 | 1.146 | 0.00815 | -0.085 | 140.572
5.5 | 1.201 | 0.0084 | -0.086 | 142.996
6 | 1.265 | 0.00869 | -0.087 | 145.64
6.5 | 1.327 | 0.00897 | -0.088 | 147.897
7 | 1.377 | 0.01127 | -0.089 | 122.194
7.5 | 1.425 | 0.0144 | -0.089 | 98.897
8 | 1.465 | 0.02033 | -0.089 | 72.047
8.5 | 1.507 | 0.02285 | -0.09 | 65.939
9 | 1.541 | 0.02664 | -0.09 | 57.83
9.5 | 1.566 | 0.02851 | -0.091 | 54.918
10 | 1.575 | 0.03107 | -0.092 | 50.7
10.5 | 1.56 | 0.03399 | -0.093 | 45.913
11 | 1.499 | 0.03772 | -0.094 | 39.741
11.5 | 1.269 | 0.0419 | -0.094 | 30.293
12 | 0.998 | 0.04594 | -0.095 | 21.723
12.5 | 0.892 | 0.09601 | -0.049 | 9.287
13 | 0.92 | 0.10639 | -0.05 | 8.645
13.5 | 1.058 | 0.07015 | -0.092 | 15.077
14 | 1.081 | 0.07947 | -0.092 | 13.602
14.5 | 1.009 | 0.12156 | -0.06 | 8.303
15 | 1.047 | 0.12546 | -0.068 | 8.344

## 64. Re 3M Mach 0.50 (2)
BIGFOIL.COM POLAR EXPORT
GA 37-419
GA 37-419 |  |  |  | Cl Max: | 1.3509 | at alpha= | 17 | deg
XFOIL ncrit=9 |  |  |  | L/D Max: | 171.737 | at alpha= | 6 | deg
Re: | 3000000 |  |  | Cd Min: | 0.17537 | at alpha= | 20 | deg
Mach: | 0.5 |  |  | Cl=0 at alpha= | -3.0762 | deg
|  |  |  | @ Cl=0.1, Cd= | 0.00703
|  |  |  | @ Cl=0.4, Cd= | 0.0059
|  |  |  | @ Cl=0.6, Cd= | 0.0060809
alpha (deg) | Cl | Cd | Cm | Cl/Cd
-14 | -0.3297 | 0.12325 | -0.0649 | -2.6751
-13.5 | -0.3446 | 0.11058 | -0.0726 | -3.1163
-13 | -0.3706 | 0.09696 | -0.0813 | -3.8222
-12.5 | -0.419 | 0.08112 | -0.0916 | -5.1652
-12 | -0.4522 | 0.06729 | -0.1007 | -6.7202
-11.5 | -0.487 | 0.05463 | -0.1097 | -8.9145
-11 | -0.5216 | 0.04442 | -0.1156 | -11.7425
-10.5 | -0.5572 | 0.03571 | -0.1187 | -15.6035
-10 | -0.5793 | 0.0291 | -0.1188 | -19.9072
-9.5 | -0.5937 | 0.02376 | -0.1163 | -24.9874
-9 | -0.5952 | 0.01968 | -0.1118 | -30.2439
-8.5 | -0.5897 | 0.0165 | -0.1059 | -35.7394
-8 | -0.5779 | 0.01422 | -0.0987 | -40.6399
-7.5 | -0.5581 | 0.01286 | -0.0905 | -43.3981
-7 | -0.5123 | 0.01176 | -0.0857 | -43.5629
-6.5 | -0.455 | 0.01101 | -0.0826 | -41.3261
-6 | -0.3937 | 0.01036 | -0.0802 | -38.0019
-5.5 | -0.3277 | 0.00986 | -0.0787 | -33.2353
-5 | -0.2619 | 0.00937 | -0.0774 | -27.9509
-4.5 | -0.1943 | 0.00903 | -0.0767 | -21.5172
-4 | -0.1254 | 0.00868 | -0.0763 | -14.447
-3.5 | -0.0567 | 0.00833 | -0.0762 | -6.8067
-3 | 0.0102 | 0.0079 | -0.0761 | 1.2911
-2.5 | 0.0758 | 0.00736 | -0.076 | 10.2989
-2 | 0.1396 | 0.00649 | -0.076 | 21.51
-1.5 | 0.2062 | 0.00591 | -0.0763 | 34.89
-1 | 0.2774 | 0.00588 | -0.0771 | 47.1769
-0.5 | 0.3489 | 0.0059 | -0.078 | 59.1356
0 | 0.421 | 0.0059 | -0.0791 | 71.3559
0.5 | 0.4928 | 0.00595 | -0.0801 | 82.8235
1 | 0.5639 | 0.00604 | -0.081 | 93.3609
1.5 | 0.6345 | 0.00612 | -0.0818 | 103.6765
2 | 0.7064 | 0.00619 | -0.0827 | 114.1195
2.5 | 0.7778 | 0.00625 | -0.0836 | 124.448
3.5 | 0.9168 | 0.00653 | -0.0843 | 140.3982
4 | 0.988 | 0.00661 | -0.0848 | 149.4705
4.5 | 1.0582 | 0.00671 | -0.0849 | 157.7049
5 | 1.1241 | 0.00692 | -0.0842 | 162.4422
5.5 | 1.1921 | 0.00706 | -0.0837 | 168.8527
6 | 1.2554 | 0.00731 | -0.0821 | 171.7373
6.5 | 1.3043 | 0.00776 | -0.0781 | 168.0799
7 | 1.3083 | 0.00902 | -0.0674 | 145.0443
7.5 | 1.2754 | 0.01227 | -0.0543 | 103.9446
8 | 1.2425 | 0.01648 | -0.0436 | 75.3944
8.5 | 1.2054 | 0.02149 | -0.034 | 56.0912
9 | 1.1852 | 0.02615 | -0.027 | 45.3231
9.5 | 1.1669 | 0.03095 | -0.0208 | 37.7027
11.5 | 1.2061 | 0.05112 | -0.0158 | 23.5935
12 | 1.2216 | 0.05553 | -0.0139 | 21.9989
12.5 | 1.2386 | 0.05998 | -0.0123 | 20.6502
13 | 1.258 | 0.06443 | -0.011 | 19.5251
13.5 | 1.2773 | 0.06908 | -0.0099 | 18.4902
14 | 1.2939 | 0.07417 | -0.0091 | 17.4451
14.5 | 1.3112 | 0.07945 | -0.0086 | 16.5035
15 | 1.3238 | 0.08535 | -0.0086 | 15.5103
15.5 | 1.3379 | 0.09142 | -0.0089 | 14.6347
16 | 1.3469 | 0.09822 | -0.0099 | 13.7131
16.5 | 1.3503 | 0.1059 | -0.0116 | 12.7507
17 | 1.3509 | 0.11418 | -0.014 | 11.8313
17.5 | 1.3489 | 0.12302 | -0.0173 | 10.9649
18 | 1.3443 | 0.13244 | -0.0213 | 10.1503
18.5 | 1.337 | 0.14238 | -0.0262 | 9.3904
19 | 1.3282 | 0.15276 | -0.0318 | 8.6947
19.5 | 1.317 | 0.16373 | -0.0384 | 8.0437
20 | 1.3023 | 0.17537 | -0.0459 | 7.426

## 65. Re 4M Mach 0.00 (1)
BIGFOIL.COM POLAR EXPORT
GA 37-419
GA 37-419 |  |  |  | Cl Max: | 1.859 | at alpha= | 17 | deg
JavaFoil+Calcfoil stall+Eppler ext transition |  |  |  | L/D Max: | 178.079 | at alpha= | 6 | deg
Re: | 4000000 |  |  | Cd Min: | 0.00517 | at alpha= | -3 | deg
Mach: | 0 |  |  | Cl=0 at alpha= | -3.0161 | deg
|  |  |  | @ Cl=0.1, Cd= | 0.0052133
|  |  |  | @ Cl=0.4, Cd= | 0.0053514
|  |  |  | @ Cl=0.6, Cd= | 0.0057133
alpha (deg) | Cl | Cd | Cm | Cl/Cd
-20 | -0.874 | 0.14003 | -0.018 | -6.24
-19.5 | -0.888 | 0.13113 | -0.019 | -6.77
-19 | -0.901 | 0.12186 | -0.02 | -7.393
-18.5 | -0.909 | 0.11678 | -0.021 | -7.786
-18 | -0.932 | 0.09734 | -0.023 | -9.571
-17.5 | -0.952 | 0.0815 | -0.025 | -11.682
-17 | -0.985 | 0.0589 | -0.028 | -16.716
-16.5 | -0.995 | 0.05014 | -0.029 | -19.85
-16 | -1.004 | 0.043 | -0.031 | -23.341
-15.5 | -1.009 | 0.03646 | -0.032 | -27.682
-15 | -1.012 | 0.03033 | -0.033 | -33.383
-14.5 | -1.008 | 0.02706 | -0.035 | -37.252
-14 | -1.001 | 0.02385 | -0.036 | -41.953
-13.5 | -0.99 | 0.0203 | -0.037 | -48.797
-13 | -0.973 | 0.01847 | -0.038 | -52.671
-12.5 | -0.951 | 0.01738 | -0.039 | -54.717
-12 | -0.924 | 0.01593 | -0.04 | -58.015
-11.5 | -0.893 | 0.01439 | -0.041 | -62.049
-11 | -0.859 | 0.0139 | -0.043 | -61.76
-10.5 | -0.821 | 0.01303 | -0.044 | -63.003
-10 | -0.781 | 0.01228 | -0.045 | -63.581
-9.5 | -0.737 | 0.01105 | -0.046 | -66.697
-9 | -0.691 | 0.01041 | -0.047 | -66.406
-8.5 | -0.643 | 0.0098 | -0.048 | -65.636
-8 | -0.592 | 0.00931 | -0.049 | -63.584
-7.5 | -0.538 | 0.00924 | -0.05 | -58.21
-7 | -0.482 | 0.00895 | -0.051 | -53.804
-6.5 | -0.424 | 0.00872 | -0.052 | -48.659
-6 | -0.366 | 0.00801 | -0.053 | -45.633
-5.5 | -0.306 | 0.00823 | -0.054 | -37.173
-5 | -0.245 | 0.00799 | -0.055 | -30.711
-4.5 | -0.184 | 0.00787 | -0.056 | -23.415
-4 | -0.123 | 0.00767 | -0.057 | -15.964
-3.5 | -0.06 | 0.00584 | -0.058 | -10.339
-3 | 0.002 | 0.00517 | -0.059 | 0.395
-2.5 | 0.065 | 0.00518 | -0.06 | 12.482
-2 | 0.128 | 0.00524 | -0.061 | 24.367
-1.5 | 0.191 | 0.00526 | -0.062 | 36.213
-1 | 0.253 | 0.00533 | -0.063 | 47.535
-0.5 | 0.316 | 0.00532 | -0.064 | 59.408
0 | 0.382 | 0.00534 | -0.065 | 71.591
0.5 | 0.445 | 0.00538 | -0.066 | 82.716
1 | 0.509 | 0.00548 | -0.067 | 92.767
1.5 | 0.572 | 0.00562 | -0.069 | 101.774
2 | 0.635 | 0.00583 | -0.07 | 108.999
2.5 | 0.698 | 0.00606 | -0.071 | 115.197
3 | 0.761 | 0.00611 | -0.072 | 124.596
3.5 | 0.824 | 0.00619 | -0.073 | 133.093
4 | 0.888 | 0.00592 | -0.074 | 150.04
4.5 | 0.951 | 0.006 | -0.075 | 158.334
5 | 1.013 | 0.00607 | -0.076 | 167.015
5.5 | 1.069 | 0.00632 | -0.077 | 169.052
6 | 1.129 | 0.00634 | -0.078 | 178.079
6.5 | 1.189 | 0.00693 | -0.079 | 171.484
7 | 1.248 | 0.00787 | -0.08 | 158.482
7.5 | 1.287 | 0.00844 | -0.08 | 152.54
8 | 1.328 | 0.01074 | -0.08 | 123.654
8.5 | 1.374 | 0.01281 | -0.08 | 107.242
9 | 1.418 | 0.01531 | -0.08 | 92.657
9.5 | 1.464 | 0.01662 | -0.081 | 88.09
10 | 1.508 | 0.01832 | -0.082 | 82.31
10.5 | 1.552 | 0.01955 | -0.083 | 79.358
11 | 1.593 | 0.0206 | -0.083 | 77.325
11.5 | 1.632 | 0.02178 | -0.084 | 74.937
12 | 1.668 | 0.02302 | -0.085 | 72.474
12.5 | 1.702 | 0.0244 | -0.086 | 69.759
13 | 1.734 | 0.02582 | -0.086 | 67.137
13.5 | 1.762 | 0.02726 | -0.087 | 64.644
14 | 1.788 | 0.0287 | -0.088 | 62.289
14.5 | 1.808 | 0.03026 | -0.088 | 59.775
15 | 1.825 | 0.03226 | -0.089 | 56.577
15.5 | 1.839 | 0.03411 | -0.09 | 53.904
16 | 1.849 | 0.03581 | -0.09 | 51.633
16.5 | 1.856 | 0.0377 | -0.091 | 49.222
17 | 1.859 | 0.03985 | -0.091 | 46.65
17.5 | 1.859 | 0.04194 | -0.092 | 44.322
18 | 1.855 | 0.04445 | -0.093 | 41.732
18.5 | 1.849 | 0.04678 | -0.093 | 39.518
19 | 1.839 | 0.04941 | -0.094 | 37.22
19.5 | 1.826 | 0.05242 | -0.094 | 34.84
20 | 1.803 | 0.05576 | -0.095 | 32.33

## 66. Re 4M Mach 0.00 (2)
BIGFOIL.COM POLAR EXPORT
GA 37-419
GA 37-419 |  |  |  | Cl Max: | 1.5804 | at alpha= | 20 | deg
XFOIL ncrit=9 |  |  |  | L/D Max: | 181.357 | at alpha= | 6 | deg
Re: | 4000000 |  |  | Cd Min: | 0.07786 | at alpha= | 20 | deg
Mach: | 0 |  |  | Cl=0 at alpha= | -3.0166 | deg
|  |  |  | @ Cl=0.1, Cd= | 0.0057759
|  |  |  | @ Cl=0.4, Cd= | 0.0050682
|  |  |  | @ Cl=0.6, Cd= | 0.0051313
alpha (deg) | Cl | Cd | Cm | Cl/Cd
-20 | -1.2782 | 0.04784 | -0.0891 | -26.7182
-19.5 | -1.2833 | 0.04315 | -0.0891 | -29.7404
-18.5 | -1.2788 | 0.03439 | -0.0899 | -37.1852
-18 | -1.2684 | 0.03106 | -0.0896 | -40.8371
-17.5 | -1.2544 | 0.02821 | -0.0889 | -44.4665
-17 | -1.2378 | 0.02567 | -0.0878 | -48.2197
-16.5 | -1.2199 | 0.02341 | -0.0864 | -52.1102
-16 | -1.1981 | 0.02154 | -0.0847 | -55.6221
-15.5 | -1.175 | 0.01987 | -0.0827 | -59.1344
-15 | -1.1511 | 0.0184 | -0.0804 | -62.5598
-14.5 | -1.1237 | 0.01719 | -0.078 | -65.3694
-14 | -1.0962 | 0.01614 | -0.0752 | -67.9182
-13.5 | -1.0735 | 0.01502 | -0.0714 | -71.4714
-13 | -1.0528 | 0.01415 | -0.0664 | -74.4028
-12.5 | -1.0179 | 0.01351 | -0.0635 | -75.3442
-12 | -0.975 | 0.01294 | -0.0619 | -75.3478
-11.5 | -0.9291 | 0.01241 | -0.0607 | -74.867
-11 | -0.8809 | 0.01195 | -0.0599 | -73.7155
-10.5 | -0.8323 | 0.0114 | -0.0591 | -73.0088
-9.5 | -0.7294 | 0.01054 | -0.0583 | -69.203
-9 | -0.6756 | 0.01021 | -0.0583 | -66.1704
-8.5 | -0.6226 | 0.0098 | -0.0581 | -63.5306
-8 | -0.5675 | 0.00946 | -0.0582 | -59.9894
-7.5 | -0.5119 | 0.00918 | -0.0585 | -55.7625
-6.5 | -0.3996 | 0.0086 | -0.0591 | -46.4651
-6 | -0.3428 | 0.00832 | -0.0595 | -41.2019
-5.5 | -0.2856 | 0.00811 | -0.06 | -35.2158
-5 | -0.2281 | 0.00787 | -0.0605 | -28.9835
-4.5 | -0.1702 | 0.00762 | -0.0611 | -22.336
-4 | -0.1127 | 0.00734 | -0.0617 | -15.3542
-3.5 | -0.0554 | 0.00705 | -0.0623 | -7.8582
-3 | 0.0019 | 0.00668 | -0.0629 | 0.28443
-2.5 | 0.0588 | 0.00621 | -0.0636 | 9.4686
-2 | 0.1148 | 0.00562 | -0.0641 | 20.427
-1.5 | 0.1714 | 0.00518 | -0.0648 | 33.0888
-1 | 0.2313 | 0.00511 | -0.0657 | 45.2642
-0.5 | 0.2914 | 0.00507 | -0.0667 | 57.4753
0 | 0.3513 | 0.00506 | -0.0677 | 69.4269
0.5 | 0.4109 | 0.00507 | -0.0687 | 81.0454
1 | 0.4709 | 0.00508 | -0.0697 | 92.6969
1.5 | 0.531 | 0.00509 | -0.0708 | 104.3222
2 | 0.5904 | 0.00512 | -0.0717 | 115.3125
2.5 | 0.6497 | 0.00519 | -0.0727 | 125.183
3 | 0.7094 | 0.00519 | -0.0737 | 136.6859
3.5 | 0.7682 | 0.00525 | -0.0746 | 146.3238
4 | 0.8269 | 0.0053 | -0.0756 | 156.0189
4.5 | 0.8852 | 0.00538 | -0.0764 | 164.5353
5 | 0.9431 | 0.00546 | -0.0772 | 172.7289
5.5 | 0.9999 | 0.00561 | -0.0779 | 178.2353
6 | 1.0555 | 0.00582 | -0.0783 | 181.3574
6.5 | 1.1054 | 0.00633 | -0.0779 | 174.6288
7 | 1.145 | 0.0073 | -0.0758 | 156.8493
7.5 | 1.1784 | 0.00835 | -0.0726 | 141.1257
8.5 | 1.2062 | 0.01045 | -0.0591 | 115.4258
9 | 1.2082 | 0.01198 | -0.0515 | 100.8514
9.5 | 1.2166 | 0.01372 | -0.0457 | 88.6735
10 | 1.2258 | 0.01557 | -0.0404 | 78.7283
10.5 | 1.2807 | 0.01779 | -0.0453 | 71.9899
11.5 | 1.2967 | 0.02235 | -0.0359 | 58.0179
12 | 1.3182 | 0.02475 | -0.0342 | 53.2606
12.5 | 1.3408 | 0.0273 | -0.033 | 49.1136
13 | 1.3633 | 0.03 | -0.0321 | 45.4433
13.5 | 1.3849 | 0.03284 | -0.0312 | 42.1711
14 | 1.4065 | 0.03566 | -0.0303 | 39.442
14.5 | 1.4268 | 0.03859 | -0.0294 | 36.9733
15 | 1.4462 | 0.04146 | -0.0283 | 34.8818
15.5 | 1.463 | 0.04459 | -0.0272 | 32.81
16 | 1.4797 | 0.0477 | -0.0261 | 31.021
16.5 | 1.4931 | 0.05104 | -0.0248 | 29.2535
17 | 1.5074 | 0.05432 | -0.0236 | 27.7504
17.5 | 1.5202 | 0.05784 | -0.0226 | 26.2828
18 | 1.5319 | 0.06161 | -0.0219 | 24.8645
18.5 | 1.5433 | 0.06553 | -0.0214 | 23.551
19 | 1.5561 | 0.06948 | -0.0213 | 22.3964
19.5 | 1.5679 | 0.07366 | -0.0214 | 21.2856
20 | 1.5804 | 0.07786 | -0.0218 | 20.298

## 67. Re 4M Mach 0.10 (1)
BIGFOIL.COM POLAR EXPORT
GA 37-419
GA 37-419 |  |  |  | Cl Max: | 1.843 | at alpha= | 16.5 | deg
JavaFoil+Calcfoil stall+Eppler ext transition |  |  |  | L/D Max: | 177.302 | at alpha= | 6 | deg
Re: | 4000000 |  |  | Cd Min: | 0.00518 | at alpha= | -2.5 | deg
Mach: | 0.1 |  |  | Cl=0 at alpha= | -3.0159 | deg
|  |  |  | @ Cl=0.1, Cd= | 0.0052022
|  |  |  | @ Cl=0.4, Cd= | 0.0053975
|  |  |  | @ Cl=0.6, Cd= | 0.0057433
alpha (deg) | Cl | Cd | Cm | Cl/Cd
-20 | -0.825 | 0.14648 | -0.018 | -5.633
-19.5 | -0.841 | 0.13829 | -0.019 | -6.08
-19 | -0.857 | 0.1291 | -0.02 | -6.639
-18.5 | -0.869 | 0.12318 | -0.02 | -7.054
-18 | -0.889 | 0.1074 | -0.022 | -8.279
-17.5 | -0.905 | 0.0964 | -0.024 | -9.385
-17 | -0.928 | 0.0792 | -0.026 | -11.713
-16.5 | -0.963 | 0.0558 | -0.029 | -17.251
-16 | -0.975 | 0.04749 | -0.03 | -20.524
-15.5 | -0.984 | 0.03994 | -0.032 | -24.638
-15 | -0.99 | 0.03326 | -0.033 | -29.772
-14.5 | -0.99 | 0.02932 | -0.034 | -33.747
-14 | -0.987 | 0.02504 | -0.036 | -39.419
-13.5 | -0.98 | 0.02109 | -0.037 | -46.474
-13 | -0.965 | 0.019 | -0.038 | -50.805
-12.5 | -0.945 | 0.01784 | -0.039 | -52.986
-12 | -0.92 | 0.01628 | -0.041 | -56.531
-11.5 | -0.89 | 0.01468 | -0.042 | -60.643
-11 | -0.857 | 0.01416 | -0.043 | -60.522
-10.5 | -0.82 | 0.01329 | -0.044 | -61.74
-10 | -0.781 | 0.01246 | -0.045 | -62.659
-9.5 | -0.738 | 0.01117 | -0.046 | -66.036
-9 | -0.692 | 0.01055 | -0.047 | -65.633
-8.5 | -0.644 | 0.00987 | -0.048 | -65.308
-8 | -0.594 | 0.0094 | -0.049 | -63.15
-7.5 | -0.54 | 0.00932 | -0.05 | -57.883
-7 | -0.484 | 0.009 | -0.051 | -53.719
-6.5 | -0.426 | 0.00871 | -0.052 | -48.907
-6 | -0.367 | 0.00799 | -0.053 | -45.974
-5.5 | -0.307 | 0.0083 | -0.054 | -37.031
-5 | -0.247 | 0.00807 | -0.055 | -30.551
-4.5 | -0.185 | 0.00784 | -0.056 | -23.62
-4 | -0.123 | 0.00775 | -0.057 | -15.876
-3.5 | -0.061 | 0.00601 | -0.059 | -10.101
-3 | 0.002 | 0.00547 | -0.06 | 0.376
-2.5 | 0.065 | 0.00518 | -0.061 | 12.544
-2 | 0.128 | 0.00522 | -0.062 | 24.591
-1.5 | 0.192 | 0.00529 | -0.063 | 36.221
-1 | 0.255 | 0.00531 | -0.064 | 47.943
-0.5 | 0.318 | 0.00539 | -0.065 | 59.014
0 | 0.384 | 0.00538 | -0.066 | 71.417
0.5 | 0.448 | 0.00545 | -0.067 | 82.136
1 | 0.511 | 0.00548 | -0.068 | 93.262
1.5 | 0.575 | 0.00566 | -0.069 | 101.539
2 | 0.638 | 0.00587 | -0.07 | 108.702
2.5 | 0.702 | 0.00606 | -0.071 | 115.899
3 | 0.765 | 0.00612 | -0.072 | 124.944
3.5 | 0.829 | 0.00612 | -0.073 | 135.432
4 | 0.892 | 0.00591 | -0.074 | 151.035
4.5 | 0.955 | 0.00601 | -0.075 | 158.874
5 | 1.019 | 0.00608 | -0.076 | 167.548
5.5 | 1.074 | 0.00634 | -0.077 | 169.471
6 | 1.135 | 0.0064 | -0.078 | 177.302
6.5 | 1.195 | 0.00722 | -0.079 | 165.438
7 | 1.254 | 0.00776 | -0.08 | 161.495
7.5 | 1.291 | 0.00858 | -0.08 | 150.338
8 | 1.333 | 0.01097 | -0.08 | 121.47
8.5 | 1.379 | 0.01305 | -0.08 | 105.63
9 | 1.423 | 0.01552 | -0.081 | 91.717
9.5 | 1.469 | 0.01686 | -0.082 | 87.141
10 | 1.513 | 0.01879 | -0.082 | 80.552
10.5 | 1.556 | 0.01981 | -0.083 | 78.587
11 | 1.597 | 0.02095 | -0.084 | 76.259
11.5 | 1.636 | 0.02214 | -0.084 | 73.868
12 | 1.672 | 0.02344 | -0.085 | 71.301
12.5 | 1.705 | 0.02484 | -0.086 | 68.627
13 | 1.735 | 0.02625 | -0.087 | 66.099
13.5 | 1.762 | 0.02758 | -0.087 | 63.903
14 | 1.787 | 0.02918 | -0.088 | 61.234
14.5 | 1.805 | 0.0309 | -0.089 | 58.434
15 | 1.821 | 0.03279 | -0.089 | 55.528
15.5 | 1.832 | 0.03464 | -0.09 | 52.883
16 | 1.839 | 0.03666 | -0.091 | 50.159
16.5 | 1.843 | 0.03852 | -0.091 | 47.855
17 | 1.843 | 0.04093 | -0.092 | 45.034
17.5 | 1.84 | 0.04291 | -0.093 | 42.884
18 | 1.833 | 0.04548 | -0.093 | 40.309
18.5 | 1.823 | 0.04795 | -0.094 | 38.013
19 | 1.809 | 0.05076 | -0.094 | 35.642
19.5 | 1.792 | 0.05385 | -0.095 | 33.284
20 | 1.765 | 0.05691 | -0.095 | 31.006

## 68. Re 4M Mach 0.10 (2)
BIGFOIL.COM POLAR EXPORT
GA 37-419
GA 37-419 |  |  |  | Cl Max: | 1.5728 | at alpha= | 20 | deg
XFOIL ncrit=9 |  |  |  | L/D Max: | 181.641 | at alpha= | 6 | deg
Re: | 4000000 |  |  | Cd Min: | 0.08075 | at alpha= | 20 | deg
Mach: | 0.1 |  |  | Cl=0 at alpha= | -3.0182 | deg
|  |  |  | @ Cl=0.1, Cd= | 0.0058148
|  |  |  | @ Cl=0.4, Cd= | 0.0050878
|  |  |  | @ Cl=0.6, Cd= | 0.0051433
alpha (deg) | Cl | Cd | Cm | Cl/Cd
-20 | -1.2432 | 0.05407 | -0.0884 | -22.9924
-19.5 | -1.255 | 0.04789 | -0.0899 | -26.2059
-19 | -1.2638 | 0.04198 | -0.0913 | -30.1048
-18.5 | -1.2615 | 0.03738 | -0.0919 | -33.748
-18 | -1.2537 | 0.03358 | -0.0919 | -37.3347
-17 | -1.2281 | 0.02742 | -0.0906 | -44.7885
-16.5 | -1.2123 | 0.02484 | -0.0893 | -48.8043
-16 | -1.1918 | 0.02273 | -0.0877 | -52.4329
-15.5 | -1.17 | 0.02084 | -0.0858 | -56.142
-15 | -1.1473 | 0.01918 | -0.0835 | -59.8175
-14.5 | -1.1209 | 0.01782 | -0.0811 | -62.9012
-14 | -1.0939 | 0.01663 | -0.0783 | -65.7787
-13.5 | -1.0657 | 0.01562 | -0.0752 | -68.2266
-13 | -1.0463 | 0.01449 | -0.0704 | -72.2084
-12.5 | -1.0201 | 0.01378 | -0.0659 | -74.0276
-12 | -0.9787 | 0.01315 | -0.0639 | -74.4259
-11.5 | -0.9335 | 0.01259 | -0.0624 | -74.1461
-11 | -0.8857 | 0.01208 | -0.0613 | -73.3195
-10.5 | -0.8361 | 0.0116 | -0.0605 | -72.0776
-10 | -0.7864 | 0.01107 | -0.0597 | -71.0388
-9.5 | -0.734 | 0.01063 | -0.0593 | -69.0499
-9 | -0.68 | 0.01028 | -0.0592 | -66.1479
-8.5 | -0.6264 | 0.00987 | -0.0589 | -63.465
-8 | -0.5712 | 0.00952 | -0.059 | -60
-7.5 | -0.515 | 0.00924 | -0.0592 | -55.7359
-7 | -0.4593 | 0.00891 | -0.0593 | -51.5488
-6.5 | -0.4021 | 0.00863 | -0.0597 | -46.5933
-6 | -0.3449 | 0.00836 | -0.06 | -41.256
-5.5 | -0.2874 | 0.00814 | -0.0605 | -35.3071
-5 | -0.2294 | 0.00789 | -0.061 | -29.0748
-4.5 | -0.1711 | 0.00765 | -0.0616 | -22.366
-4 | -0.1132 | 0.00738 | -0.0622 | -15.3388
-3.5 | -0.0557 | 0.00708 | -0.0627 | -7.8672
-3 | 0.0021 | 0.0067 | -0.0633 | 0.31343
-2.5 | 0.0595 | 0.00624 | -0.064 | 9.5353
-2 | 0.1157 | 0.00565 | -0.0645 | 20.4779
-1.5 | 0.1725 | 0.0052 | -0.0651 | 33.1731
-1 | 0.2329 | 0.00512 | -0.0661 | 45.4883
-0.5 | 0.2934 | 0.00508 | -0.0671 | 57.7559
0 | 0.3536 | 0.00508 | -0.0681 | 69.6063
0.5 | 0.4135 | 0.00509 | -0.0691 | 81.2377
1 | 0.4741 | 0.00509 | -0.0701 | 93.1434
1.5 | 0.5345 | 0.0051 | -0.0712 | 104.8039
2 | 0.5943 | 0.00514 | -0.0721 | 115.6226
3 | 0.7142 | 0.00521 | -0.0742 | 137.0825
3.5 | 0.7732 | 0.00527 | -0.075 | 146.7173
4 | 0.8325 | 0.00532 | -0.076 | 156.485
4.5 | 0.8911 | 0.0054 | -0.0768 | 165.0185
5 | 0.9495 | 0.00549 | -0.0776 | 172.9508
5.5 | 1.0067 | 0.00564 | -0.0782 | 178.4929
6 | 1.0626 | 0.00585 | -0.0787 | 181.641
6.5 | 1.1125 | 0.00638 | -0.0781 | 174.373
7 | 1.1516 | 0.00736 | -0.0758 | 156.4674
7.5 | 1.1839 | 0.00843 | -0.0724 | 140.4389
8 | 1.206 | 0.00949 | -0.0671 | 127.0811
8.5 | 1.2058 | 0.01062 | -0.0578 | 113.5405
9 | 1.2074 | 0.01228 | -0.0503 | 98.3225
9.5 | 1.2154 | 0.01413 | -0.0445 | 86.0156
10 | 1.2242 | 0.01606 | -0.0392 | 76.2267
10.5 | 1.284 | 0.01859 | -0.0455 | 69.0694
11.5 | 1.2953 | 0.02322 | -0.0351 | 55.7838
12 | 1.3165 | 0.02578 | -0.0336 | 51.0667
12.5 | 1.339 | 0.02843 | -0.0324 | 47.0981
13 | 1.3615 | 0.03122 | -0.0315 | 43.6099
13.5 | 1.383 | 0.03407 | -0.0305 | 40.5929
14 | 1.4044 | 0.03691 | -0.0295 | 38.0493
14.5 | 1.425 | 0.03982 | -0.0285 | 35.786
15 | 1.442 | 0.04297 | -0.0273 | 33.5583
15.5 | 1.4585 | 0.04618 | -0.0261 | 31.5829
16 | 1.4766 | 0.04911 | -0.0248 | 30.0672
16.5 | 1.4884 | 0.05268 | -0.0235 | 28.2536
17 | 1.5014 | 0.05622 | -0.0224 | 26.7058
17.5 | 1.5172 | 0.0595 | -0.0215 | 25.4992
18 | 1.5277 | 0.06354 | -0.0208 | 24.0431
18.5 | 1.5376 | 0.06778 | -0.0204 | 22.6852
19 | 1.5531 | 0.07151 | -0.0204 | 21.7186
19.5 | 1.5644 | 0.07591 | -0.0206 | 20.6086
20 | 1.5728 | 0.08075 | -0.0211 | 19.4774

## 69. Re 4M Mach 0.25 (1)
BIGFOIL.COM POLAR EXPORT
GA 37-419
GA 37-419 |  |  |  | Cl Max: | 1.771 | at alpha= | 14.5 | deg
JavaFoil+Calcfoil stall+Eppler ext transition |  |  |  | L/D Max: | 177.441 | at alpha= | 6 | deg
Re: | 4000000 |  |  | Cd Min: | 0.00524 | at alpha= | -2.5 | deg
Mach: | 0.25 |  |  | Cl=0 at alpha= | -3.0156 | deg
|  |  |  | @ Cl=0.1, Cd= | 0.0052603
|  |  |  | @ Cl=0.4, Cd= | 0.0054038
|  |  |  | @ Cl=0.6, Cd= | 0.0057612
alpha (deg) | Cl | Cd | Cm | Cl/Cd
-18 | -0.586 | 0.13992 | -0.018 | -4.191
-17.5 | -0.627 | 0.1317 | -0.019 | -4.758
-17 | -0.663 | 0.12327 | -0.02 | -5.378
-16.5 | -0.695 | 0.11585 | -0.021 | -6.001
-16 | -0.722 | 0.10972 | -0.022 | -6.584
-15.5 | -0.748 | 0.10097 | -0.023 | -7.409
-15 | -0.773 | 0.08947 | -0.025 | -8.636
-14.5 | -0.798 | 0.07587 | -0.028 | -10.517
-14 | -0.854 | 0.04425 | -0.034 | -19.311
-13.5 | -0.876 | 0.03373 | -0.036 | -25.979
-13 | -0.893 | 0.02476 | -0.038 | -36.086
-12.5 | -0.892 | 0.02189 | -0.04 | -40.763
-12 | -0.883 | 0.01884 | -0.041 | -46.885
-11.5 | -0.865 | 0.01665 | -0.042 | -51.932
-11 | -0.84 | 0.0153 | -0.043 | -54.936
-10.5 | -0.811 | 0.01463 | -0.045 | -55.434
-10 | -0.778 | 0.01351 | -0.046 | -57.537
-9.5 | -0.739 | 0.01266 | -0.047 | -58.367
-9 | -0.696 | 0.01127 | -0.048 | -61.804
-8.5 | -0.651 | 0.01118 | -0.049 | -58.173
-8 | -0.601 | 0.00985 | -0.051 | -61.034
-7.5 | -0.549 | 0.01005 | -0.052 | -54.642
-7 | -0.494 | 0.00921 | -0.053 | -53.64
-6.5 | -0.436 | 0.00897 | -0.054 | -48.579
-6 | -0.376 | 0.00869 | -0.055 | -43.265
-5.5 | -0.315 | 0.00843 | -0.056 | -37.365
-5 | -0.253 | 0.00826 | -0.057 | -30.625
-4.5 | -0.19 | 0.00803 | -0.058 | -23.672
-4 | -0.126 | 0.00769 | -0.059 | -16.429
-3.5 | -0.062 | 0.00596 | -0.06 | -10.46
-3 | 0.002 | 0.00553 | -0.061 | 0.381
-2.5 | 0.067 | 0.00524 | -0.062 | 12.745
-2 | 0.132 | 0.00528 | -0.063 | 24.987
-1.5 | 0.197 | 0.00533 | -0.064 | 36.922
-1 | 0.262 | 0.00538 | -0.065 | 48.632
-0.5 | 0.327 | 0.00539 | -0.066 | 60.614
0 | 0.395 | 0.0054 | -0.068 | 73.074
0.5 | 0.46 | 0.00545 | -0.069 | 84.342
1 | 0.525 | 0.00555 | -0.07 | 94.567
1.5 | 0.591 | 0.00571 | -0.071 | 103.478
2 | 0.656 | 0.00608 | -0.072 | 107.945
2.5 | 0.721 | 0.00615 | -0.073 | 117.264
3 | 0.786 | 0.00614 | -0.074 | 128.162
3.5 | 0.852 | 0.00633 | -0.075 | 134.453
4 | 0.917 | 0.00602 | -0.076 | 152.358
4.5 | 0.982 | 0.00612 | -0.077 | 160.385
5 | 1.047 | 0.00623 | -0.078 | 167.88
5.5 | 1.103 | 0.00647 | -0.079 | 170.541
6 | 1.165 | 0.00657 | -0.08 | 177.441
6.5 | 1.226 | 0.00786 | -0.081 | 156.097
7 | 1.264 | 0.00861 | -0.081 | 146.757
7.5 | 1.314 | 0.0096 | -0.081 | 136.861
8 | 1.36 | 0.01206 | -0.082 | 112.728
8.5 | 1.404 | 0.01531 | -0.082 | 91.729
9 | 1.451 | 0.0168 | -0.083 | 86.393
9.5 | 1.496 | 0.0182 | -0.083 | 82.24
10 | 1.539 | 0.02029 | -0.084 | 75.829
10.5 | 1.58 | 0.02151 | -0.085 | 73.45
11 | 1.618 | 0.02275 | -0.086 | 71.115
11.5 | 1.652 | 0.02416 | -0.086 | 68.385
12 | 1.683 | 0.02568 | -0.087 | 65.539
12.5 | 1.71 | 0.02731 | -0.088 | 62.636
13 | 1.733 | 0.02894 | -0.089 | 59.897
13.5 | 1.752 | 0.03057 | -0.089 | 57.304
14 | 1.766 | 0.03259 | -0.09 | 54.183
14.5 | 1.771 | 0.03455 | -0.091 | 51.264
15 | 1.768 | 0.03847 | -0.091 | 45.964
15.5 | 1.764 | 0.03915 | -0.092 | 45.074
16 | 1.752 | 0.04161 | -0.093 | 42.112
16.5 | 1.734 | 0.04412 | -0.093 | 39.3
17 | 1.71 | 0.04688 | -0.094 | 36.471
17.5 | 1.679 | 0.05029 | -0.094 | 33.381
18 | 1.642 | 0.05376 | -0.095 | 30.541
18.5 | 1.599 | 0.05744 | -0.095 | 27.843
19 | 1.552 | 0.06118 | -0.096 | 25.367
19.5 | 1.499 | 0.06554 | -0.096 | 22.874

## 70. Re 4M Mach 0.25 (2)
BIGFOIL.COM POLAR EXPORT
GA 37-419
GA 37-419 |  |  |  | Cl Max: | 1.5432 | at alpha= | 20 | deg
XFOIL ncrit=9 |  |  |  | L/D Max: | 183.361 | at alpha= | 6 | deg
Re: | 4000000 |  |  | Cd Min: | 0.11783 | at alpha= | -20 | deg
Mach: | 0.25 |  |  | Cl=0 at alpha= | -3.0309 | deg
|  |  |  | @ Cl=0.1, Cd= | 0.0060264
|  |  |  | @ Cl=0.4, Cd= | 0.0051638
|  |  |  | @ Cl=0.6, Cd= | 0.0052599
alpha (deg) | Cl | Cd | Cm | Cl/Cd
-20 | -0.8913 | 0.11783 | -0.0556 | -7.5643
-19.5 | -0.9755 | 0.09601 | -0.0707 | -10.1604
-19 | -1.0422 | 0.07825 | -0.0828 | -13.3188
-18.5 | -1.0823 | 0.06565 | -0.0907 | -16.4859
-18 | -1.1081 | 0.05601 | -0.0959 | -19.784
-17.5 | -1.1188 | 0.04883 | -0.0988 | -22.9121
-16.5 | -1.1286 | 0.0371 | -0.1016 | -30.4205
-16 | -1.123 | 0.03281 | -0.1014 | -34.2274
-15.5 | -1.1135 | 0.02911 | -0.1006 | -38.2515
-15 | -1.1022 | 0.02581 | -0.0991 | -42.7044
-14.5 | -1.0861 | 0.02309 | -0.097 | -47.0377
-14 | -1.0659 | 0.02083 | -0.0945 | -51.1714
-13.5 | -1.0445 | 0.01887 | -0.0914 | -55.3524
-13 | -1.0189 | 0.01728 | -0.0881 | -58.9641
-12.5 | -0.992 | 0.01597 | -0.0844 | -62.1165
-12 | -0.9694 | 0.01467 | -0.0797 | -66.0804
-11 | -0.9055 | 0.01305 | -0.0709 | -69.387
-10.5 | -0.8586 | 0.01242 | -0.0687 | -69.1304
-10 | -0.8079 | 0.01186 | -0.0671 | -68.1197
-9.5 | -0.7565 | 0.01126 | -0.0656 | -67.1847
-9 | -0.7029 | 0.01076 | -0.0646 | -65.3253
-8.5 | -0.6466 | 0.01033 | -0.064 | -62.5944
-8 | -0.5905 | 0.00988 | -0.0634 | -59.7672
-7.5 | -0.5331 | 0.00953 | -0.0631 | -55.9391
-7 | -0.4742 | 0.00922 | -0.063 | -51.4317
-6.5 | -0.4158 | 0.00884 | -0.0629 | -47.0362
-6 | -0.3563 | 0.00859 | -0.0631 | -41.4785
-5.5 | -0.2968 | 0.0083 | -0.0633 | -35.759
-5 | -0.2363 | 0.00805 | -0.0637 | -29.354
-4.5 | -0.176 | 0.0078 | -0.0641 | -22.5641
-4 | -0.116 | 0.00756 | -0.0646 | -15.3439
-3.5 | -0.0562 | 0.00721 | -0.0651 | -7.7947
-3 | 0.0037 | 0.00685 | -0.0656 | 0.54015
-2.5 | 0.0627 | 0.0064 | -0.0662 | 9.7969
-2 | 0.1206 | 0.00582 | -0.0667 | 20.7216
-1.5 | 0.1793 | 0.00525 | -0.0673 | 34.1524
-1 | 0.2417 | 0.00517 | -0.0683 | 46.7505
-0.5 | 0.3041 | 0.00516 | -0.0692 | 58.9341
0 | 0.3662 | 0.00518 | -0.0702 | 70.695
0.5 | 0.4288 | 0.00515 | -0.0713 | 83.2621
1 | 0.4916 | 0.00517 | -0.0723 | 95.087
1.5 | 0.5538 | 0.0052 | -0.0734 | 106.5
2 | 0.6155 | 0.00528 | -0.0743 | 116.572
2.5 | 0.6781 | 0.00528 | -0.0754 | 128.428
3 | 0.7402 | 0.00532 | -0.0764 | 139.1353
3.5 | 0.8012 | 0.00542 | -0.0772 | 147.8229
4 | 0.8632 | 0.00544 | -0.0781 | 158.6765
4.5 | 0.9237 | 0.00555 | -0.0789 | 166.4324
5 | 0.9847 | 0.00562 | -0.0796 | 175.2135
5.5 | 1.0442 | 0.00578 | -0.0801 | 180.6574
6 | 1.102 | 0.00601 | -0.0803 | 183.3611
6.5 | 1.1513 | 0.00663 | -0.0792 | 173.6501
7 | 1.1863 | 0.00772 | -0.0756 | 153.6658
7.5 | 1.2088 | 0.00891 | -0.0699 | 135.6678
8 | 1.2031 | 0.01019 | -0.0593 | 118.0667
8.5 | 1.2047 | 0.01192 | -0.0514 | 101.0654
9 | 1.204 | 0.01424 | -0.0444 | 84.5506
9.5 | 1.2061 | 0.01678 | -0.0384 | 71.8772
10 | 1.2122 | 0.01907 | -0.0329 | 63.5658
11 | 1.2689 | 0.02522 | -0.0335 | 50.3132
11.5 | 1.2882 | 0.02826 | -0.0318 | 45.5839
12 | 1.3084 | 0.03133 | -0.0303 | 41.7619
12.5 | 1.3294 | 0.03441 | -0.029 | 38.6341
13 | 1.3491 | 0.03759 | -0.0275 | 35.8899
13.5 | 1.3692 | 0.04073 | -0.0262 | 33.6165
14 | 1.387 | 0.044 | -0.0246 | 31.5227
14.5 | 1.4058 | 0.04718 | -0.0231 | 29.7965
15 | 1.4205 | 0.05065 | -0.0214 | 28.0454
15.5 | 1.4367 | 0.05415 | -0.02 | 26.5319
16 | 1.4502 | 0.05788 | -0.0186 | 25.0553
16.5 | 1.4664 | 0.06153 | -0.0176 | 23.8323
17 | 1.4795 | 0.06567 | -0.0169 | 22.5293
17.5 | 1.491 | 0.07009 | -0.0164 | 21.2726
18 | 1.5057 | 0.07434 | -0.0162 | 20.2542
18.5 | 1.5177 | 0.0791 | -0.0164 | 19.1871
19 | 1.5272 | 0.08423 | -0.0169 | 18.1313
19.5 | 1.5353 | 0.08972 | -0.0177 | 17.1121
20 | 1.5432 | 0.09535 | -0.0188 | 16.1846

## 71. Re 4M Mach 0.50 (1)
BIGFOIL.COM POLAR EXPORT
GA 37-419
GA 37-419 |  |  |  | Cl Max: | 1.578 | at alpha= | 10 | deg
JavaFoil+Calcfoil stall+Eppler ext transition |  |  |  | L/D Max: | 151.757 | at alpha= | 5.5 | deg
Re: | 4000000 |  |  | Cd Min: | 0.00561 | at alpha= | -2 | deg
Mach: | 0.5 |  |  | Cl=0 at alpha= | -3.0141 | deg
|  |  |  | @ Cl=0.1, Cd= | 0.0058319
|  |  |  | @ Cl=0.4, Cd= | 0.0057922
|  |  |  | @ Cl=0.6, Cd= | 0.006052
alpha (deg) | Cl | Cd | Cm | Cl/Cd
-20 | -0.979 | 0.16671 | -0.02 | -5.871
-19.5 | -0.95 | 0.1594 | -0.02 | -5.958
-19 | -0.922 | 0.15495 | -0.02 | -5.948
-18.5 | -0.893 | 0.15235 | -0.021 | -5.863
-18 | -0.865 | 0.14511 | -0.021 | -5.961
-17.5 | -0.838 | 0.15151 | -0.022 | -5.534
-17 | -0.811 | 0.13733 | -0.023 | -5.903
-16.5 | -0.782 | 0.13016 | -0.023 | -6.009
-16 | -0.753 | 0.12539 | -0.024 | -6.004
-15.5 | -0.723 | 0.12207 | -0.023 | -5.92
-15 | -0.693 | 0.1168 | -0.023 | -5.931
-14.5 | -0.664 | 0.11467 | -0.023 | -5.792
-14 | -0.636 | 0.11168 | -0.024 | -5.691
-13.5 | -0.607 | 0.10777 | -0.024 | -5.631
-13 | -0.579 | 0.10308 | -0.025 | -5.616
-12.5 | -0.549 | 0.09584 | -0.025 | -5.732
-12 | -0.519 | 0.08868 | -0.023 | -5.851
-11.5 | -0.49 | 0.08517 | -0.024 | -5.757
-11 | -0.462 | 0.0817 | -0.024 | -5.652
-10.5 | -0.433 | 0.07786 | -0.025 | -5.562
-10 | -0.404 | 0.07672 | -0.025 | -5.269
-9.5 | -0.376 | 0.06356 | -0.027 | -5.92
-9 | -0.347 | 0.06181 | -0.026 | -5.61
-8.5 | -0.52 | 0.01918 | -0.052 | -27.138
-8 | -0.571 | 0.01404 | -0.055 | -40.629
-7.5 | -0.553 | 0.01234 | -0.057 | -44.839
-7 | -0.515 | 0.01103 | -0.058 | -46.665
-6.5 | -0.465 | 0.01048 | -0.06 | -44.359
-6 | -0.408 | 0.01034 | -0.061 | -39.401
-5.5 | -0.345 | 0.00985 | -0.062 | -35.049
-5 | -0.28 | 0.0085 | -0.064 | -32.894
-4.5 | -0.211 | 0.00819 | -0.065 | -25.762
-4 | -0.141 | 0.00857 | -0.066 | -16.41
-3.5 | -0.069 | 0.00835 | -0.067 | -8.315
-3 | 0.002 | 0.0062 | -0.068 | 0.38
-2.5 | 0.075 | 0.00595 | -0.07 | 12.522
-2 | 0.147 | 0.00561 | -0.071 | 26.273
-1.5 | 0.22 | 0.00567 | -0.072 | 38.792
-1 | 0.292 | 0.00573 | -0.073 | 51.004
-0.5 | 0.365 | 0.00576 | -0.074 | 63.411
0 | 0.441 | 0.00583 | -0.076 | 75.665
0.5 | 0.514 | 0.0059 | -0.077 | 87.096
1 | 0.587 | 0.00602 | -0.078 | 97.527
1.5 | 0.66 | 0.0062 | -0.079 | 106.549
2 | 0.733 | 0.00658 | -0.08 | 111.497
2.5 | 0.806 | 0.00671 | -0.081 | 120.207
3 | 0.879 | 0.0068 | -0.083 | 129.381
3.5 | 0.952 | 0.00705 | -0.084 | 134.978
4 | 1.025 | 0.00721 | -0.085 | 142.053
4.5 | 1.084 | 0.00747 | -0.085 | 145.045
5 | 1.151 | 0.00766 | -0.086 | 150.336
5.5 | 1.203 | 0.00793 | -0.087 | 151.757
6 | 1.264 | 0.00891 | -0.087 | 141.917
6.5 | 1.32 | 0.01057 | -0.088 | 124.857
7 | 1.371 | 0.01292 | -0.088 | 106.158
7.5 | 1.422 | 0.01544 | -0.089 | 92.097
8 | 1.466 | 0.01977 | -0.089 | 74.164
8.5 | 1.509 | 0.02241 | -0.09 | 67.309
9 | 1.543 | 0.02527 | -0.091 | 61.064
9.5 | 1.569 | 0.0273 | -0.092 | 57.465
10 | 1.578 | 0.02932 | -0.092 | 53.833
10.5 | 1.563 | 0.03229 | -0.093 | 48.414
11 | 1.502 | 0.03582 | -0.094 | 41.926
11.5 | 1.272 | 0.03983 | -0.094 | 31.93
12 | 1 | 0.0437 | -0.095 | 22.891
12.5 | 0.892 | 0.09347 | -0.05 | 9.543
13 | 0.92 | 0.10034 | -0.051 | 9.169
13.5 | 1.08 | 0.05872 | -0.096 | 18.392
14 | 1.097 | 0.07012 | -0.095 | 15.651
14.5 | 1.015 | 0.11709 | -0.064 | 8.668
15 | 1.146 | 0.08011 | -0.095 | 14.3

## 72. Re 4M Mach 0.50 (2)
BIGFOIL.COM POLAR EXPORT
GA 37-419
GA 37-419 |  |  |  | Cl Max: | 1.3936 | at alpha= | 17 | deg
XFOIL ncrit=9 |  |  |  | L/D Max: | 184.238 | at alpha= | 6 | deg
Re: | 4000000 |  |  | Cd Min: | 0.17051 | at alpha= | 20 | deg
Mach: | 0.5 |  |  | Cl=0 at alpha= | -3.0813 | deg
|  |  |  | @ Cl=0.1, Cd= | 0.0068828
|  |  |  | @ Cl=0.4, Cd= | 0.0054998
|  |  |  | @ Cl=0.6, Cd= | 0.005626
alpha (deg) | Cl | Cd | Cm | Cl/Cd
-14 | -0.3885 | 0.11257 | -0.0721 | -3.4512
-13.5 | -0.4149 | 0.09905 | -0.0811 | -4.1888
-13 | -0.4355 | 0.08717 | -0.0889 | -4.996
-12.5 | -0.4658 | 0.07421 | -0.0972 | -6.2768
-12 | -0.4877 | 0.06209 | -0.1056 | -7.8547
-11.5 | -0.5134 | 0.05131 | -0.1129 | -10.0058
-11 | -0.542 | 0.04217 | -0.1176 | -12.8527
-10.5 | -0.5748 | 0.03404 | -0.12 | -16.886
-10 | -0.6058 | 0.02707 | -0.1195 | -22.379
-9.5 | -0.6283 | 0.02155 | -0.1159 | -29.1555
-9 | -0.6398 | 0.01736 | -0.1099 | -36.8548
-8.5 | -0.6321 | 0.01466 | -0.1029 | -43.1173
-8 | -0.621 | 0.01293 | -0.094 | -48.0278
-7.5 | -0.5824 | 0.01177 | -0.0879 | -49.4817
-6.5 | -0.4673 | 0.01017 | -0.0811 | -45.9489
-6 | -0.4012 | 0.00966 | -0.0793 | -41.5321
-5.5 | -0.3346 | 0.0092 | -0.0779 | -36.3696
-5 | -0.2657 | 0.00884 | -0.077 | -30.0566
-4.5 | -0.1968 | 0.00846 | -0.0764 | -23.2624
-4 | -0.1272 | 0.00816 | -0.0762 | -15.5882
-3.5 | -0.0577 | 0.00792 | -0.0761 | -7.2854
-3 | 0.0112 | 0.00753 | -0.0762 | 1.4874
-2.5 | 0.079 | 0.00707 | -0.0764 | 11.174
-2 | 0.1452 | 0.00648 | -0.0766 | 22.4074
-1.5 | 0.2089 | 0.00566 | -0.0767 | 36.9081
-1 | 0.2804 | 0.00549 | -0.0776 | 51.0747
-0.5 | 0.3526 | 0.00548 | -0.0786 | 64.3431
0 | 0.4243 | 0.00551 | -0.0796 | 77.0054
0.5 | 0.4962 | 0.00557 | -0.0807 | 89.0844
1 | 0.5687 | 0.0056 | -0.0818 | 101.5536
1.5 | 0.641 | 0.00566 | -0.0828 | 113.2509
2 | 0.7126 | 0.00574 | -0.0838 | 124.1463
2.5 | 0.783 | 0.00588 | -0.0844 | 133.1633
3 | 0.8556 | 0.00593 | -0.0853 | 144.2833
3.5 | 0.9276 | 0.00601 | -0.0861 | 154.3428
4 | 0.9983 | 0.00613 | -0.0864 | 162.8548
4.5 | 1.0681 | 0.00627 | -0.0865 | 170.3509
5 | 1.1383 | 0.0064 | -0.0865 | 177.8594
5.5 | 1.2064 | 0.00659 | -0.0859 | 183.0653
6 | 1.2694 | 0.00689 | -0.0844 | 184.238
6.5 | 1.3011 | 0.00773 | -0.0777 | 168.3182
7 | 1.2776 | 0.00972 | -0.0635 | 131.4403
7.5 | 1.2454 | 0.01325 | -0.0512 | 93.9925
8 | 1.2214 | 0.01729 | -0.0418 | 70.642
8.5 | 1.1959 | 0.02184 | -0.0334 | 54.7573
9 | 1.1783 | 0.02649 | -0.0268 | 44.4809
9.5 | 1.1685 | 0.03105 | -0.0214 | 37.6329
10 | 1.1702 | 0.03554 | -0.018 | 32.9263
10.5 | 1.2406 | 0.04273 | -0.031 | 29.0335
11 | 1.2173 | 0.04573 | -0.0202 | 26.6193
11.5 | 1.2299 | 0.04999 | -0.0176 | 24.6029
12 | 1.2469 | 0.05405 | -0.0153 | 23.0694
12.5 | 1.2665 | 0.05808 | -0.0132 | 21.8061
13 | 1.2851 | 0.06238 | -0.0114 | 20.6012
13.5 | 1.3033 | 0.06695 | -0.01 | 19.4668
14 | 1.3221 | 0.07165 | -0.0088 | 18.4522
14.5 | 1.3421 | 0.07649 | -0.0079 | 17.5461
15 | 1.3583 | 0.08192 | -0.0075 | 16.5808
15.5 | 1.3699 | 0.08802 | -0.0075 | 15.5635
16 | 1.3821 | 0.09438 | -0.008 | 14.644
16.5 | 1.3899 | 0.10141 | -0.0092 | 13.7057
17 | 1.3936 | 0.10919 | -0.011 | 12.7631
17.5 | 1.3911 | 0.11792 | -0.0139 | 11.797
18 | 1.3852 | 0.12733 | -0.0177 | 10.8788
18.5 | 1.3755 | 0.13746 | -0.0225 | 10.0065
19 | 1.3639 | 0.14803 | -0.0281 | 9.2137
19.5 | 1.3512 | 0.15901 | -0.0345 | 8.4976
20 | 1.3366 | 0.17051 | -0.0417 | 7.8388

## 73. Re 5M Mach 0.00 (1)
BIGFOIL.COM POLAR EXPORT
GA 37-419
GA 37-419 |  |  |  | Cl Max: | 1.862 | at alpha= | 17 | deg
JavaFoil+Calcfoil stall+Eppler ext transition |  |  |  | L/D Max: | 176.354 | at alpha= | 5.5 | deg
Re: | 5000000 |  |  | Cd Min: | 0.00502 | at alpha= | -2.5 | deg
Mach: | 0 |  |  | Cl=0 at alpha= | -3.0161 | deg
|  |  |  | @ Cl=0.1, Cd= | 0.0050589
|  |  |  | @ Cl=0.4, Cd= | 0.0051843
|  |  |  | @ Cl=0.6, Cd= | 0.0055622
alpha (deg) | Cl | Cd | Cm | Cl/Cd
-20 | -0.879 | 0.13295 | -0.019 | -6.611
-19.5 | -0.893 | 0.12471 | -0.02 | -7.159
-19 | -0.909 | 0.11288 | -0.021 | -8.053
-18.5 | -0.918 | 0.10745 | -0.022 | -8.544
-18 | -0.951 | 0.08091 | -0.025 | -11.76
-17.5 | -0.98 | 0.06211 | -0.027 | -15.775
-17 | -0.995 | 0.05213 | -0.029 | -19.087
-16.5 | -1.005 | 0.04461 | -0.03 | -22.526
-16 | -1.013 | 0.03822 | -0.031 | -26.503
-15.5 | -1.018 | 0.03243 | -0.032 | -31.375
-15 | -1.019 | 0.02795 | -0.034 | -36.464
-14.5 | -1.014 | 0.02487 | -0.035 | -40.769
-14 | -1.005 | 0.02211 | -0.036 | -45.466
-13.5 | -0.994 | 0.01904 | -0.037 | -52.199
-13 | -0.976 | 0.01776 | -0.038 | -54.929
-12.5 | -0.953 | 0.0164 | -0.039 | -58.127
-12 | -0.926 | 0.01465 | -0.04 | -63.217
-11.5 | -0.895 | 0.01366 | -0.042 | -65.511
-11 | -0.861 | 0.01323 | -0.043 | -65.031
-10.5 | -0.823 | 0.0124 | -0.044 | -66.346
-10 | -0.782 | 0.01121 | -0.045 | -69.77
-9.5 | -0.739 | 0.01053 | -0.046 | -70.134
-9 | -0.693 | 0.00996 | -0.047 | -69.53
-8.5 | -0.644 | 0.00936 | -0.048 | -68.832
-8 | -0.592 | 0.00864 | -0.049 | -68.549
-7.5 | -0.538 | 0.00891 | -0.05 | -60.388
-7 | -0.482 | 0.00863 | -0.051 | -55.821
-6.5 | -0.424 | 0.00838 | -0.052 | -50.603
-6 | -0.366 | 0.00813 | -0.053 | -44.975
-5.5 | -0.306 | 0.008 | -0.054 | -38.252
-5 | -0.245 | 0.00777 | -0.055 | -31.584
-4.5 | -0.184 | 0.00738 | -0.056 | -24.972
-4 | -0.123 | 0.00741 | -0.057 | -16.542
-3.5 | -0.06 | 0.00653 | -0.058 | -9.252
-3 | 0.002 | 0.00545 | -0.059 | 0.375
-2.5 | 0.065 | 0.00502 | -0.06 | 12.879
-2 | 0.128 | 0.00509 | -0.061 | 25.096
-1.5 | 0.191 | 0.00511 | -0.062 | 37.32
-1 | 0.253 | 0.00517 | -0.063 | 49.012
-0.5 | 0.316 | 0.00516 | -0.064 | 61.296
0 | 0.382 | 0.00517 | -0.065 | 73.86
0.5 | 0.445 | 0.00522 | -0.066 | 85.327
1 | 0.509 | 0.00527 | -0.067 | 96.503
1.5 | 0.572 | 0.00546 | -0.069 | 104.749
2 | 0.635 | 0.00569 | -0.07 | 111.584
2.5 | 0.698 | 0.00583 | -0.071 | 119.741
3 | 0.761 | 0.00587 | -0.072 | 129.687
3.5 | 0.824 | 0.00594 | -0.073 | 138.8
4 | 0.888 | 0.00567 | -0.074 | 156.663
4.5 | 0.951 | 0.00577 | -0.075 | 164.665
5 | 1.013 | 0.00584 | -0.076 | 173.666
5.5 | 1.069 | 0.00606 | -0.077 | 176.354
6 | 1.129 | 0.00691 | -0.078 | 163.536
6.5 | 1.189 | 0.0077 | -0.079 | 154.326
7 | 1.248 | 0.00807 | -0.08 | 154.728
7.5 | 1.277 | 0.01017 | -0.079 | 125.482
8 | 1.326 | 0.01134 | -0.079 | 116.985
8.5 | 1.372 | 0.01369 | -0.08 | 100.218
9 | 1.42 | 0.01493 | -0.081 | 95.132
9.5 | 1.467 | 0.01629 | -0.081 | 90.041
10 | 1.511 | 0.01784 | -0.082 | 84.658
10.5 | 1.554 | 0.01878 | -0.083 | 82.749
11 | 1.596 | 0.01981 | -0.084 | 80.53
11.5 | 1.635 | 0.02093 | -0.084 | 78.094
12 | 1.671 | 0.02214 | -0.085 | 75.491
12.5 | 1.705 | 0.02341 | -0.086 | 72.848
13 | 1.736 | 0.02472 | -0.086 | 70.24
13.5 | 1.765 | 0.02615 | -0.087 | 67.502
14 | 1.791 | 0.02764 | -0.088 | 64.785
14.5 | 1.811 | 0.02919 | -0.089 | 62.052
15 | 1.828 | 0.03092 | -0.089 | 59.124
15.5 | 1.842 | 0.03267 | -0.09 | 56.369
16 | 1.852 | 0.0345 | -0.091 | 53.673
16.5 | 1.858 | 0.03622 | -0.091 | 51.305
17 | 1.862 | 0.03818 | -0.092 | 48.764
17.5 | 1.862 | 0.04016 | -0.092 | 46.362
18 | 1.858 | 0.04275 | -0.093 | 43.458
18.5 | 1.852 | 0.04484 | -0.094 | 41.303
19 | 1.842 | 0.04759 | -0.094 | 38.698
19.5 | 1.829 | 0.05027 | -0.095 | 36.388
20 | 1.806 | 0.05339 | -0.095 | 33.825

## 74. Re 5M Mach 0.00 (2)
BIGFOIL.COM POLAR EXPORT
GA 37-419
GA 37-419 |  |  |  | Cl Max: | 1.6 | at alpha= | 20 | deg
XFOIL ncrit=9 |  |  |  | L/D Max: | 183.144 | at alpha= | 5.5 | deg
Re: | 5000000 |  |  | Cd Min: | 0.07555 | at alpha= | 20 | deg
Mach: | 0 |  |  | Cl=0 at alpha= | -3.0241 | deg
|  |  |  | @ Cl=0.1, Cd= | 0.0058209
|  |  |  | @ Cl=0.4, Cd= | 0.0048362
|  |  |  | @ Cl=0.6, Cd= | 0.0049113
alpha (deg) | Cl | Cd | Cm | Cl/Cd
-20 | -1.3213 | 0.04432 | -0.0889 | -29.8127
-19 | -1.3076 | 0.03619 | -0.0901 | -36.1315
-18.5 | -1.3034 | 0.03224 | -0.09 | -40.428
-18 | -1.2965 | 0.0288 | -0.0893 | -45.0174
-17.5 | -1.2824 | 0.02606 | -0.0883 | -49.2095
-17 | -1.2674 | 0.02357 | -0.0868 | -53.7717
-16.5 | -1.2498 | 0.02145 | -0.0849 | -58.2657
-16 | -1.2286 | 0.01967 | -0.0828 | -62.4606
-15.5 | -1.2049 | 0.01819 | -0.0805 | -66.2397
-15 | -1.1795 | 0.0169 | -0.0779 | -69.7929
-14.5 | -1.1523 | 0.01584 | -0.0751 | -72.7462
-14 | -1.1251 | 0.01491 | -0.0719 | -75.4594
-13.5 | -1.0993 | 0.01413 | -0.0678 | -77.799
-13 | -1.0693 | 0.01357 | -0.064 | -78.7988
-12.5 | -1.0295 | 0.0129 | -0.062 | -79.8062
-12 | -0.9861 | 0.01229 | -0.0604 | -80.236
-11.5 | -0.9391 | 0.01177 | -0.0594 | -79.7876
-11 | -0.8899 | 0.0113 | -0.0587 | -78.7522
-10.5 | -0.8389 | 0.0109 | -0.0582 | -76.9633
-10 | -0.7874 | 0.01045 | -0.0578 | -75.3493
-9.5 | -0.735 | 0.01004 | -0.0575 | -73.2072
-9 | -0.6809 | 0.0097 | -0.0575 | -70.1959
-8.5 | -0.6261 | 0.00937 | -0.0576 | -66.8196
-8 | -0.5712 | 0.00903 | -0.0577 | -63.2558
-7.5 | -0.5152 | 0.00877 | -0.058 | -58.7457
-7 | -0.4587 | 0.00848 | -0.0584 | -54.092
-6.5 | -0.402 | 0.00821 | -0.0588 | -48.9647
-6 | -0.3446 | 0.00802 | -0.0593 | -42.9676
-5.5 | -0.2871 | 0.00775 | -0.0598 | -37.0452
-5 | -0.229 | 0.00755 | -0.0604 | -30.3311
-4.5 | -0.1709 | 0.00735 | -0.0611 | -23.2517
-4 | -0.1131 | 0.00712 | -0.0617 | -15.8848
-3.5 | -0.0552 | 0.0068 | -0.0623 | -8.1176
-3 | 0.0028 | 0.00651 | -0.063 | 0.43011
-2.5 | 0.0601 | 0.00613 | -0.0637 | 9.8042
-2 | 0.1169 | 0.00569 | -0.0643 | 20.5448
-1 | 0.2324 | 0.00488 | -0.0659 | 47.623
-0.5 | 0.2923 | 0.00485 | -0.0669 | 60.268
0 | 0.3521 | 0.00486 | -0.0679 | 72.4486
0.5 | 0.4125 | 0.00483 | -0.069 | 85.4037
1 | 0.4726 | 0.00483 | -0.07 | 97.8468
1.5 | 0.5322 | 0.00488 | -0.071 | 109.0574
2 | 0.5921 | 0.00491 | -0.072 | 120.5906
2.5 | 0.652 | 0.00492 | -0.0731 | 132.5203
3 | 0.7111 | 0.005 | -0.074 | 142.22
3.5 | 0.7704 | 0.00504 | -0.075 | 152.8571
4 | 0.8291 | 0.00511 | -0.076 | 162.2505
4.5 | 0.8876 | 0.00518 | -0.0769 | 171.3514
5 | 0.9451 | 0.00531 | -0.0776 | 177.9849
5.5 | 1.0018 | 0.00547 | -0.0782 | 183.1444
6 | 1.0543 | 0.00587 | -0.0782 | 179.6082
7 | 1.1366 | 0.00768 | -0.0745 | 147.9948
7.5 | 1.1722 | 0.00856 | -0.0717 | 136.9393
8 | 1.1985 | 0.00951 | -0.0672 | 126.0252
8.5 | 1.1985 | 0.01058 | -0.0579 | 113.2798
9 | 1.2071 | 0.01195 | -0.0514 | 101.0126
9.5 | 1.2212 | 0.01348 | -0.0463 | 90.5935
10 | 1.232 | 0.01534 | -0.0413 | 80.3129
10.5 | 1.2467 | 0.01701 | -0.0369 | 73.2922
11 | 1.328 | 0.01942 | -0.0474 | 68.3831
11.5 | 1.3151 | 0.02141 | -0.038 | 61.4246
12 | 1.343 | 0.02374 | -0.0374 | 56.5712
12.5 | 1.3706 | 0.02621 | -0.037 | 52.293
13 | 1.395 | 0.0288 | -0.0363 | 48.4375
13.5 | 1.4186 | 0.03142 | -0.0354 | 45.1496
14 | 1.4422 | 0.03399 | -0.0345 | 42.4301
14.5 | 1.462 | 0.03691 | -0.0334 | 39.6099
15 | 1.4815 | 0.03987 | -0.0324 | 37.1583
15.5 | 1.5005 | 0.04286 | -0.0315 | 35.0093
16 | 1.5177 | 0.04598 | -0.0304 | 33.0078
16.5 | 1.5339 | 0.04919 | -0.0294 | 31.1832
17 | 1.5474 | 0.05263 | -0.0283 | 29.4015
17.5 | 1.56 | 0.05602 | -0.027 | 27.8472
18 | 1.5684 | 0.05953 | -0.0253 | 26.3464
18.5 | 1.5751 | 0.06311 | -0.0234 | 24.958
19 | 1.585 | 0.06673 | -0.0223 | 23.7524
19.5 | 1.5938 | 0.07082 | -0.0218 | 22.5049
20 | 1.6 | 0.07555 | -0.0219 | 21.178

## 75. Re 5M Mach 0.10 (1)
BIGFOIL.COM POLAR EXPORT
GA 37-419
GA 37-419 |  |  |  | Cl Max: | 1.846 | at alpha= | 16.5 | deg
JavaFoil+Calcfoil stall+Eppler ext transition |  |  |  | L/D Max: | 175.634 | at alpha= | 5.5 | deg
Re: | 5000000 |  |  | Cd Min: | 0.00502 | at alpha= | -2.5 | deg
Mach: | 0.1 |  |  | Cl=0 at alpha= | -3.0159 | deg
|  |  |  | @ Cl=0.1, Cd= | 0.0050478
|  |  |  | @ Cl=0.4, Cd= | 0.0052225
|  |  |  | @ Cl=0.6, Cd= | 0.0055352
alpha (deg) | Cl | Cd | Cm | Cl/Cd
-20 | -0.829 | 0.14023 | -0.018 | -5.912
-19.5 | -0.846 | 0.13107 | -0.019 | -6.456
-19 | -0.862 | 0.12238 | -0.02 | -7.046
-18.5 | -0.875 | 0.11636 | -0.021 | -7.516
-18 | -0.901 | 0.09622 | -0.023 | -9.361
-17.5 | -0.924 | 0.07983 | -0.026 | -11.58
-17 | -0.956 | 0.05997 | -0.028 | -15.944
-16.5 | -0.973 | 0.04922 | -0.03 | -19.771
-16 | -0.985 | 0.04202 | -0.031 | -23.429
-15.5 | -0.993 | 0.03517 | -0.032 | -28.251
-15 | -0.998 | 0.03038 | -0.034 | -32.84
-14.5 | -0.996 | 0.02675 | -0.035 | -37.234
-14 | -0.992 | 0.02313 | -0.036 | -42.894
-13.5 | -0.984 | 0.01966 | -0.037 | -50.05
-13 | -0.968 | 0.01828 | -0.038 | -52.971
-12.5 | -0.948 | 0.01682 | -0.04 | -56.361
-12 | -0.923 | 0.01541 | -0.041 | -59.882
-11.5 | -0.893 | 0.01391 | -0.042 | -64.163
-11 | -0.859 | 0.01347 | -0.043 | -63.797
-10.5 | -0.822 | 0.01266 | -0.044 | -64.964
-10 | -0.782 | 0.01139 | -0.045 | -68.68
-9.5 | -0.74 | 0.01067 | -0.046 | -69.287
-9 | -0.694 | 0.01063 | -0.047 | -65.298
-8.5 | -0.646 | 0.00946 | -0.048 | -68.295
-8 | -0.594 | 0.00871 | -0.049 | -68.228
-7.5 | -0.54 | 0.0089 | -0.05 | -60.642
-7 | -0.484 | 0.0083 | -0.051 | -58.232
-6.5 | -0.426 | 0.00846 | -0.052 | -50.347
-6 | -0.367 | 0.00821 | -0.053 | -44.739
-5.5 | -0.307 | 0.00797 | -0.054 | -38.545
-5 | -0.247 | 0.00784 | -0.055 | -31.455
-4.5 | -0.185 | 0.00762 | -0.056 | -24.311
-4 | -0.123 | 0.00748 | -0.057 | -16.458
-3.5 | -0.061 | 0.00671 | -0.059 | -9.038
-3 | 0.002 | 0.00549 | -0.06 | 0.374
-2.5 | 0.065 | 0.00502 | -0.061 | 12.937
-2 | 0.128 | 0.00507 | -0.062 | 25.339
-1.5 | 0.192 | 0.00511 | -0.063 | 37.51
-1 | 0.255 | 0.00515 | -0.064 | 49.417
-0.5 | 0.318 | 0.00522 | -0.065 | 60.888
0 | 0.384 | 0.00521 | -0.066 | 73.698
0.5 | 0.448 | 0.00526 | -0.067 | 85.15
1 | 0.511 | 0.00531 | -0.068 | 96.309
1.5 | 0.575 | 0.00544 | -0.069 | 105.585
2 | 0.638 | 0.00568 | -0.07 | 112.367
2.5 | 0.702 | 0.00582 | -0.071 | 120.55
3 | 0.765 | 0.00588 | -0.072 | 130.091
3.5 | 0.829 | 0.00588 | -0.073 | 140.844
4 | 0.892 | 0.00567 | -0.074 | 157.282
4.5 | 0.955 | 0.00581 | -0.075 | 164.371
5 | 1.019 | 0.00588 | -0.076 | 173.335
5.5 | 1.074 | 0.00611 | -0.077 | 175.634
6 | 1.135 | 0.00697 | -0.078 | 162.698
6.5 | 1.195 | 0.00773 | -0.079 | 154.572
7 | 1.241 | 0.00826 | -0.079 | 150.15
7.5 | 1.281 | 0.01016 | -0.079 | 126.178
8 | 1.331 | 0.01157 | -0.08 | 115.058
8.5 | 1.377 | 0.01393 | -0.08 | 98.857
9 | 1.425 | 0.01516 | -0.081 | 94.038
9.5 | 1.472 | 0.01651 | -0.082 | 89.154
10 | 1.516 | 0.01808 | -0.082 | 83.834
10.5 | 1.559 | 0.01887 | -0.083 | 82.629
11 | 1.6 | 0.02012 | -0.084 | 79.509
11.5 | 1.638 | 0.02129 | -0.085 | 76.967
12 | 1.674 | 0.02248 | -0.085 | 74.482
12.5 | 1.707 | 0.02383 | -0.086 | 71.655
13 | 1.738 | 0.02521 | -0.087 | 68.932
13.5 | 1.765 | 0.02666 | -0.088 | 66.202
14 | 1.789 | 0.02819 | -0.088 | 63.487
14.5 | 1.808 | 0.02975 | -0.089 | 60.79
15 | 1.823 | 0.03138 | -0.09 | 58.105
15.5 | 1.835 | 0.03329 | -0.09 | 55.099
16 | 1.842 | 0.03514 | -0.091 | 52.417
16.5 | 1.846 | 0.03703 | -0.092 | 49.85
17 | 1.846 | 0.0392 | -0.092 | 47.1
17.5 | 1.843 | 0.04124 | -0.093 | 44.688
18 | 1.836 | 0.04352 | -0.093 | 42.19
18.5 | 1.826 | 0.04595 | -0.094 | 39.736
19 | 1.812 | 0.04891 | -0.094 | 37.043
19.5 | 1.795 | 0.0517 | -0.095 | 34.721
20 | 1.767 | 0.05464 | -0.095 | 32.35

## 76. Re 5M Mach 0.10 (2)
BIGFOIL.COM POLAR EXPORT
GA 37-419
GA 37-419 |  |  |  | Cl Max: | 1.5981 | at alpha= | 20 | deg
XFOIL ncrit=9 |  |  |  | L/D Max: | 183.716 | at alpha= | 5.5 | deg
Re: | 5000000 |  |  | Cd Min: | 0.07768 | at alpha= | 20 | deg
Mach: | 0.1 |  |  | Cl=0 at alpha= | -3.0257 | deg
|  |  |  | @ Cl=0.1, Cd= | 0.0058508
|  |  |  | @ Cl=0.4, Cd= | 0.004845
|  |  |  | @ Cl=0.6, Cd= | 0.0049213
alpha (deg) | Cl | Cd | Cm | Cl/Cd
-20 | -1.3008 | 0.04841 | -0.09 | -26.8705
-19.5 | -1.2926 | 0.04411 | -0.091 | -29.304
-19 | -1.2927 | 0.03918 | -0.092 | -32.9939
-18.5 | -1.2845 | 0.03526 | -0.0923 | -36.4294
-18 | -1.279 | 0.03142 | -0.092 | -40.7066
-17.5 | -1.2682 | 0.02822 | -0.0913 | -44.9398
-17 | -1.2568 | 0.02528 | -0.09 | -49.7152
-16.5 | -1.2422 | 0.02279 | -0.0882 | -54.5064
-16 | -1.2234 | 0.02071 | -0.0861 | -59.0729
-15.5 | -1.2007 | 0.01905 | -0.0838 | -63.0289
-15 | -1.1762 | 0.0176 | -0.0812 | -66.8295
-14.5 | -1.1497 | 0.01639 | -0.0784 | -70.1464
-14 | -1.1226 | 0.01535 | -0.0753 | -73.1336
-13.5 | -1.0956 | 0.01446 | -0.0716 | -75.7676
-13 | -1.0706 | 0.01379 | -0.0669 | -77.636
-12.5 | -1.0315 | 0.01321 | -0.0644 | -78.0848
-12 | -0.9903 | 0.01251 | -0.0624 | -79.1607
-11.5 | -0.944 | 0.01194 | -0.061 | -79.062
-11 | -0.8951 | 0.01144 | -0.0601 | -78.243
-10.5 | -0.8442 | 0.01101 | -0.0594 | -76.6757
-10 | -0.7918 | 0.0106 | -0.059 | -74.6981
-9.5 | -0.7397 | 0.01014 | -0.0586 | -72.9487
-9 | -0.6854 | 0.00977 | -0.0584 | -70.1535
-8.5 | -0.6299 | 0.00946 | -0.0585 | -66.5856
-8 | -0.575 | 0.00909 | -0.0585 | -63.2563
-7.5 | -0.5186 | 0.00881 | -0.0587 | -58.8649
-7 | -0.4615 | 0.00853 | -0.059 | -54.1032
-6.5 | -0.4046 | 0.00825 | -0.0593 | -49.0424
-6 | -0.3468 | 0.00805 | -0.0598 | -43.0807
-5.5 | -0.2888 | 0.00778 | -0.0603 | -37.1208
-5 | -0.2303 | 0.00757 | -0.0609 | -30.4227
-4.5 | -0.1719 | 0.00737 | -0.0615 | -23.3243
-4 | -0.1136 | 0.00715 | -0.0621 | -15.8881
-3.5 | -0.0554 | 0.00682 | -0.0628 | -8.1232
-3 | 0.003 | 0.00653 | -0.0634 | 0.45942
-2.5 | 0.0607 | 0.00616 | -0.0641 | 9.8539
-2 | 0.1179 | 0.00571 | -0.0647 | 20.648
-1.5 | 0.1749 | 0.00512 | -0.0654 | 34.1602
-1 | 0.234 | 0.00489 | -0.0663 | 47.8528
-0.5 | 0.2942 | 0.00486 | -0.0673 | 60.535
0 | 0.3545 | 0.00486 | -0.0683 | 72.9424
0.5 | 0.4153 | 0.00484 | -0.0694 | 85.8058
1 | 0.4757 | 0.00484 | -0.0704 | 98.2851
1.5 | 0.5357 | 0.0049 | -0.0714 | 109.3265
2 | 0.5961 | 0.00492 | -0.0724 | 121.1585
2.5 | 0.6564 | 0.00494 | -0.0735 | 132.8745
3 | 0.7158 | 0.00502 | -0.0744 | 142.5896
3.5 | 0.7756 | 0.00506 | -0.0755 | 153.2806
4 | 0.8347 | 0.00513 | -0.0764 | 162.7096
4.5 | 0.8936 | 0.0052 | -0.0773 | 171.8462
5 | 0.9515 | 0.00533 | -0.078 | 178.5178
5.5 | 1.0086 | 0.00549 | -0.0786 | 183.7158
6 | 1.0614 | 0.0059 | -0.0785 | 179.8983
7 | 1.1427 | 0.00775 | -0.0745 | 147.4452
7.5 | 1.1771 | 0.00865 | -0.0713 | 136.0809
8 | 1.1984 | 0.00958 | -0.0657 | 125.0939
8.5 | 1.1985 | 0.01076 | -0.0567 | 111.3848
9 | 1.2062 | 0.01226 | -0.0501 | 98.385
9.5 | 1.22 | 0.01388 | -0.0451 | 87.8963
10 | 1.2304 | 0.01585 | -0.0401 | 77.6278
10.5 | 1.2432 | 0.0176 | -0.0355 | 70.6364
11 | 1.3307 | 0.02028 | -0.0475 | 65.6164
11.5 | 1.3163 | 0.02225 | -0.0377 | 59.1596
12 | 1.3442 | 0.02465 | -0.0371 | 54.5314
12.5 | 1.3709 | 0.02719 | -0.0365 | 50.4193
13 | 1.3946 | 0.02986 | -0.0356 | 46.7046
13.5 | 1.4166 | 0.03266 | -0.0346 | 43.3742
14 | 1.4388 | 0.0354 | -0.0336 | 40.6441
14.5 | 1.4582 | 0.03841 | -0.0325 | 37.9641
15 | 1.4802 | 0.04113 | -0.0314 | 35.9883
15.5 | 1.4977 | 0.04432 | -0.0304 | 33.7929
16 | 1.512 | 0.04778 | -0.0292 | 31.645
16.5 | 1.5297 | 0.05086 | -0.0281 | 30.0767
17 | 1.5435 | 0.05426 | -0.0269 | 28.4464
17.5 | 1.5515 | 0.05801 | -0.0253 | 26.7454
18 | 1.5601 | 0.06145 | -0.0234 | 25.3881
18.5 | 1.5706 | 0.06489 | -0.0219 | 24.204
19 | 1.578 | 0.06904 | -0.021 | 22.8563
19.5 | 1.5862 | 0.07346 | -0.0208 | 21.5927
20 | 1.5981 | 0.07768 | -0.021 | 20.5729

## 77. Re 5M Mach 0.25 (1)
BIGFOIL.COM POLAR EXPORT
GA 37-419
GA 37-419 |  |  |  | Cl Max: | 1.774 | at alpha= | 14.5 | deg
JavaFoil+Calcfoil stall+Eppler ext transition |  |  |  | L/D Max: | 176.482 | at alpha= | 5.5 | deg
Re: | 5000000 |  |  | Cd Min: | 0.00511 | at alpha= | -2 | deg
Mach: | 0.25 |  |  | Cl=0 at alpha= | -3.0156 | deg
|  |  |  | @ Cl=0.1, Cd= | 0.0052134
|  |  |  | @ Cl=0.4, Cd= | 0.0052638
|  |  |  | @ Cl=0.6, Cd= | 0.0055529
alpha (deg) | Cl | Cd | Cm | Cl/Cd
-18 | -0.588 | 0.1366 | -0.019 | -4.303
-17.5 | -0.628 | 0.12748 | -0.02 | -4.926
-17 | -0.664 | 0.12 | -0.02 | -5.536
-16.5 | -0.698 | 0.11138 | -0.022 | -6.265
-16 | -0.726 | 0.10577 | -0.022 | -6.861
-15.5 | -0.754 | 0.0947 | -0.024 | -7.959
-15 | -0.782 | 0.08146 | -0.027 | -9.601
-14.5 | -0.837 | 0.0514 | -0.032 | -16.276
-14 | -0.867 | 0.03782 | -0.035 | -22.921
-13.5 | -0.886 | 0.02958 | -0.037 | -29.952
-13 | -0.899 | 0.02311 | -0.039 | -38.891
-12.5 | -0.897 | 0.02033 | -0.04 | -44.093
-12 | -0.886 | 0.01774 | -0.041 | -49.967
-11.5 | -0.867 | 0.01574 | -0.042 | -55.106
-11 | -0.842 | 0.01514 | -0.044 | -55.636
-10.5 | -0.813 | 0.01337 | -0.045 | -60.83
-10 | -0.779 | 0.01231 | -0.046 | -63.29
-9.5 | -0.74 | 0.0115 | -0.047 | -64.388
-9 | -0.698 | 0.01136 | -0.048 | -61.418
-8.5 | -0.652 | 0.01006 | -0.049 | -64.817
-8 | -0.603 | 0.00941 | -0.051 | -64.081
-7.5 | -0.55 | 0.00879 | -0.052 | -62.591
-7 | -0.494 | 0.00844 | -0.053 | -58.518
-6.5 | -0.436 | 0.00862 | -0.054 | -50.564
-6 | -0.376 | 0.00843 | -0.055 | -44.592
-5.5 | -0.315 | 0.00818 | -0.056 | -38.519
-5 | -0.253 | 0.00792 | -0.057 | -31.95
-4.5 | -0.19 | 0.00772 | -0.058 | -24.61
-4 | -0.126 | 0.00745 | -0.059 | -16.966
-3.5 | -0.062 | 0.00707 | -0.06 | -8.816
-3 | 0.002 | 0.00549 | -0.061 | 0.384
-2.5 | 0.067 | 0.00532 | -0.062 | 12.54
-2 | 0.132 | 0.00511 | -0.063 | 25.802
-1.5 | 0.197 | 0.00515 | -0.064 | 38.181
-1 | 0.262 | 0.0052 | -0.065 | 50.28
-0.5 | 0.327 | 0.00525 | -0.066 | 62.214
0 | 0.395 | 0.00526 | -0.068 | 75.084
0.5 | 0.46 | 0.00531 | -0.069 | 86.591
1 | 0.525 | 0.00536 | -0.07 | 97.955
1.5 | 0.591 | 0.00551 | -0.071 | 107.183
2 | 0.656 | 0.00582 | -0.072 | 112.614
2.5 | 0.721 | 0.00593 | -0.073 | 121.678
3 | 0.786 | 0.00596 | -0.074 | 131.956
3.5 | 0.852 | 0.00611 | -0.075 | 139.412
4 | 0.917 | 0.0058 | -0.076 | 158.019
4.5 | 0.982 | 0.00587 | -0.077 | 167.263
5 | 1.047 | 0.00598 | -0.078 | 174.968
5.5 | 1.103 | 0.00625 | -0.079 | 176.482
6 | 1.165 | 0.00725 | -0.08 | 160.691
6.5 | 1.214 | 0.00818 | -0.08 | 148.318
7 | 1.257 | 0.0096 | -0.08 | 130.957
7.5 | 1.309 | 0.01125 | -0.081 | 116.36
8 | 1.359 | 0.01268 | -0.082 | 107.166
8.5 | 1.405 | 0.01524 | -0.082 | 92.179
9 | 1.453 | 0.01675 | -0.083 | 86.739
9.5 | 1.498 | 0.01848 | -0.083 | 81.03
10 | 1.541 | 0.01955 | -0.084 | 78.859
10.5 | 1.583 | 0.02046 | -0.085 | 77.36
11 | 1.62 | 0.02188 | -0.086 | 74.045
11.5 | 1.655 | 0.02321 | -0.087 | 71.317
12 | 1.686 | 0.02468 | -0.087 | 68.308
12.5 | 1.713 | 0.02624 | -0.088 | 65.277
13 | 1.736 | 0.02783 | -0.089 | 62.388
13.5 | 1.755 | 0.0295 | -0.09 | 59.471
14 | 1.768 | 0.03139 | -0.09 | 56.34
14.5 | 1.774 | 0.03326 | -0.091 | 53.338
15 | 1.771 | 0.03706 | -0.091 | 47.791
15.5 | 1.767 | 0.03769 | -0.092 | 46.879
16 | 1.755 | 0.03989 | -0.093 | 44.005
16.5 | 1.737 | 0.04256 | -0.093 | 40.804
17 | 1.713 | 0.04485 | -0.094 | 38.184
17.5 | 1.682 | 0.04817 | -0.094 | 34.909
18 | 1.645 | 0.05149 | -0.095 | 31.942
18.5 | 1.603 | 0.05505 | -0.096 | 29.111
19 | 1.555 | 0.05863 | -0.096 | 26.523
19.5 | 1.501 | 0.06333 | -0.096 | 23.71

## 78. Re 5M Mach 0.25 (2)
BIGFOIL.COM POLAR EXPORT
GA 37-419
GA 37-419 |  |  |  | Cl Max: | 1.5717 | at alpha= | 20 | deg
XFOIL ncrit=9 |  |  |  | L/D Max: | 186.21 | at alpha= | 5.5 | deg
Re: | 5000000 |  |  | Cd Min: | 0.10005 | at alpha= | -20 | deg
Mach: | 0.25 |  |  | Cl=0 at alpha= | -3.0348 | deg
|  |  |  | @ Cl=0.1, Cd= | 0.0060016
|  |  |  | @ Cl=0.4, Cd= | 0.00491
|  |  |  | @ Cl=0.6, Cd= | 0.0049929
alpha (deg) | Cl | Cd | Cm | Cl/Cd
-20 | -1.0015 | 0.10005 | -0.0687 | -10.01
-19.5 | -1.0432 | 0.08576 | -0.0784 | -12.1642
-19 | -1.1106 | 0.06905 | -0.0896 | -16.084
-18.5 | -1.1362 | 0.05917 | -0.0951 | -19.2023
-18 | -1.1466 | 0.05178 | -0.0985 | -22.1437
-17.5 | -1.152 | 0.04544 | -0.1007 | -25.3521
-17 | -1.1544 | 0.03979 | -0.1019 | -29.0123
-16.5 | -1.1644 | 0.03405 | -0.1025 | -34.1968
-16 | -1.1678 | 0.02936 | -0.1017 | -39.7752
-15.5 | -1.1574 | 0.02597 | -0.1002 | -44.5668
-15 | -1.1425 | 0.02315 | -0.0981 | -49.3521
-14.5 | -1.1237 | 0.02079 | -0.0955 | -54.05
-13.5 | -1.0765 | 0.01721 | -0.0892 | -62.5508
-13 | -1.0498 | 0.01586 | -0.0855 | -66.1917
-12.5 | -1.0223 | 0.01471 | -0.0814 | -69.4969
-12 | -0.9959 | 0.01382 | -0.0763 | -72.0622
-11.5 | -0.961 | 0.01317 | -0.0721 | -72.9689
-11 | -0.9184 | 0.01239 | -0.0692 | -74.1243
-10.5 | -0.87 | 0.01174 | -0.0672 | -74.1056
-10 | -0.8179 | 0.0112 | -0.0658 | -73.0268
-9.5 | -0.7638 | 0.01074 | -0.0647 | -71.1173
-9 | -0.709 | 0.01023 | -0.0638 | -69.306
-8.5 | -0.6526 | 0.00981 | -0.0632 | -66.524
-8 | -0.5947 | 0.00948 | -0.0629 | -62.7321
-7.5 | -0.5369 | 0.00907 | -0.0626 | -59.1951
-7 | -0.4778 | 0.00876 | -0.0625 | -54.5434
-6.5 | -0.4186 | 0.00848 | -0.0626 | -49.3632
-6 | -0.3587 | 0.00819 | -0.0628 | -43.7973
-5.5 | -0.2983 | 0.00794 | -0.0631 | -37.5693
-5 | -0.2379 | 0.00771 | -0.0635 | -30.856
-4.5 | -0.1774 | 0.00751 | -0.064 | -23.6218
-4 | -0.1163 | 0.00727 | -0.0646 | -15.9972
-3.5 | -0.0561 | 0.00695 | -0.0651 | -8.0719
-3 | 0.0042 | 0.00667 | -0.0657 | 0.62969
-2.5 | 0.0637 | 0.0063 | -0.0663 | 10.1111
-2 | 0.1233 | 0.00581 | -0.067 | 21.222
-1.5 | 0.182 | 0.00522 | -0.0676 | 34.8659
-1 | 0.2426 | 0.00497 | -0.0684 | 48.8129
-0.5 | 0.305 | 0.00494 | -0.0694 | 61.7409
0 | 0.3679 | 0.00491 | -0.0705 | 74.9287
0.5 | 0.4306 | 0.00491 | -0.0716 | 87.6986
1 | 0.493 | 0.00493 | -0.0726 | 100
1.5 | 0.5554 | 0.005 | -0.0736 | 111.08
2 | 0.6181 | 0.00499 | -0.0747 | 123.8677
2.5 | 0.6804 | 0.00505 | -0.0758 | 134.7327
3 | 0.742 | 0.00513 | -0.0767 | 144.6394
3.5 | 0.8044 | 0.00515 | -0.0777 | 156.1942
4 | 0.8655 | 0.00525 | -0.0785 | 164.8571
4.5 | 0.927 | 0.00531 | -0.0794 | 174.5763
5 | 0.9871 | 0.00545 | -0.0801 | 181.1193
5.5 | 1.0465 | 0.00562 | -0.0806 | 186.21
6 | 1.1007 | 0.00606 | -0.0802 | 181.6337
6.5 | 1.1423 | 0.00701 | -0.0778 | 162.9529
7 | 1.1738 | 0.00815 | -0.0737 | 144.0245
7.5 | 1.1972 | 0.00911 | -0.068 | 131.416
8 | 1.1933 | 0.01038 | -0.0579 | 114.9615
8.5 | 1.1986 | 0.01207 | -0.0507 | 99.3041
9 | 1.2032 | 0.0142 | -0.0443 | 84.7324
9.5 | 1.2128 | 0.01644 | -0.0392 | 73.7713
10 | 1.2196 | 0.01896 | -0.0342 | 64.3249
10.5 | 1.2473 | 0.02137 | -0.0333 | 58.3669
12 | 1.3388 | 0.03031 | -0.0343 | 44.1702
12.5 | 1.3608 | 0.03329 | -0.0329 | 40.8771
13 | 1.3833 | 0.03622 | -0.0315 | 38.1916
13.5 | 1.4052 | 0.0392 | -0.0301 | 35.8469
14 | 1.4235 | 0.04247 | -0.0286 | 33.5178
14.5 | 1.4424 | 0.04576 | -0.0272 | 31.521
15 | 1.4602 | 0.04911 | -0.0258 | 29.7333
15.5 | 1.4757 | 0.05258 | -0.0242 | 28.0658
16 | 1.4906 | 0.05611 | -0.0227 | 26.5657
16.5 | 1.4997 | 0.05983 | -0.0205 | 25.066
17 | 1.5076 | 0.06365 | -0.0184 | 23.6858
17.5 | 1.5207 | 0.06745 | -0.0172 | 22.5456
18 | 1.5312 | 0.07181 | -0.0165 | 21.3229
18.5 | 1.5408 | 0.07655 | -0.0162 | 20.128
19 | 1.5525 | 0.08125 | -0.0164 | 19.1077
19.5 | 1.5627 | 0.08634 | -0.0169 | 18.0994
20 | 1.5717 | 0.09175 | -0.0179 | 17.1302

## 79. Re 5M Mach 0.50 (1)
BIGFOIL.COM POLAR EXPORT
GA 37-419
GA 37-419 |  |  |  | Cl Max: | 1.581 | at alpha= | 10 | deg
JavaFoil+Calcfoil stall+Eppler ext transition |  |  |  | L/D Max: | 159.576 | at alpha= | 5 | deg
Re: | 5000000 |  |  | Cd Min: | 0.00543 | at alpha= | -2 | deg
Mach: | 0.5 |  |  | Cl=0 at alpha= | -3.0141 | deg
|  |  |  | @ Cl=0.1, Cd= | 0.0059
|  |  |  | @ Cl=0.4, Cd= | 0.0056008
|  |  |  | @ Cl=0.6, Cd= | 0.0058085
alpha (deg) | Cl | Cd | Cm | Cl/Cd
-20 | -0.981 | 0.16066 | -0.02 | -6.108
-19.5 | -0.951 | 0.15702 | -0.02 | -6.055
-19 | -0.922 | 0.15013 | -0.021 | -6.141
-18.5 | -0.894 | 0.14773 | -0.021 | -6.049
-18 | -0.865 | 0.14063 | -0.021 | -6.153
-17.5 | -0.839 | 0.14811 | -0.022 | -5.662
-17 | -0.812 | 0.13677 | -0.023 | -5.934
-16.5 | -0.783 | 0.12839 | -0.024 | -6.099
-16 | -0.754 | 0.12346 | -0.024 | -6.104
-15.5 | -0.724 | 0.11968 | -0.024 | -6.049
-15 | -0.693 | 0.11493 | -0.023 | -6.033
-14.5 | -0.664 | 0.11155 | -0.024 | -5.956
-14 | -0.636 | 0.10838 | -0.024 | -5.866
-13.5 | -0.607 | 0.10387 | -0.024 | -5.844
-13 | -0.579 | 0.10036 | -0.025 | -5.769
-12.5 | -0.55 | 0.09356 | -0.025 | -5.878
-12 | -0.52 | 0.08821 | -0.025 | -5.897
-11.5 | -0.492 | 0.0793 | -0.026 | -6.207
-11 | -0.464 | 0.0717 | -0.027 | -6.472
-10.5 | -0.436 | 0.06668 | -0.028 | -6.532
-10 | -0.404 | 0.07496 | -0.025 | -5.394
-9.5 | -0.377 | 0.06118 | -0.029 | -6.168
-9 | -0.347 | 0.0607 | -0.026 | -5.715
-8.5 | -0.528 | 0.01672 | -0.053 | -31.567
-8 | -0.572 | 0.01339 | -0.055 | -42.696
-7.5 | -0.554 | 0.01183 | -0.057 | -46.845
-7 | -0.516 | 0.01128 | -0.058 | -45.747
-6.5 | -0.466 | 0.01057 | -0.06 | -44.062
-6 | -0.408 | 0.00997 | -0.061 | -40.971
-5.5 | -0.346 | 0.00891 | -0.062 | -38.824
-5 | -0.28 | 0.0088 | -0.064 | -31.768
-4.5 | -0.211 | 0.00851 | -0.065 | -24.769
-4 | -0.141 | 0.00829 | -0.066 | -16.96
-3.5 | -0.069 | 0.00805 | -0.067 | -8.618
-3 | 0.002 | 0.00698 | -0.068 | 0.337
-2.5 | 0.075 | 0.00615 | -0.07 | 12.123
-2 | 0.147 | 0.00543 | -0.071 | 27.142
-1.5 | 0.22 | 0.00544 | -0.072 | 40.42
-1 | 0.292 | 0.00555 | -0.073 | 52.729
-0.5 | 0.365 | 0.00561 | -0.074 | 65.097
0 | 0.441 | 0.00559 | -0.076 | 78.919
0.5 | 0.514 | 0.0057 | -0.077 | 90.204
1 | 0.587 | 0.00578 | -0.078 | 101.614
1.5 | 0.66 | 0.00594 | -0.079 | 111.148
2 | 0.733 | 0.00631 | -0.08 | 116.233
2.5 | 0.806 | 0.00644 | -0.081 | 125.271
3 | 0.879 | 0.00655 | -0.083 | 134.132
3.5 | 0.952 | 0.00677 | -0.084 | 140.669
4 | 1.025 | 0.00691 | -0.085 | 148.357
4.5 | 1.098 | 0.00707 | -0.086 | 155.24
5 | 1.156 | 0.00725 | -0.086 | 159.576
5.5 | 1.199 | 0.00871 | -0.086 | 137.765
6 | 1.261 | 0.00969 | -0.087 | 130.142
6.5 | 1.319 | 0.01086 | -0.088 | 121.514
7 | 1.369 | 0.01395 | -0.088 | 98.128
7.5 | 1.419 | 0.01767 | -0.089 | 80.282
8 | 1.468 | 0.01967 | -0.089 | 74.631
8.5 | 1.511 | 0.02174 | -0.09 | 69.492
9 | 1.546 | 0.02428 | -0.091 | 63.65
9.5 | 1.571 | 0.02606 | -0.092 | 60.27
10 | 1.581 | 0.02846 | -0.093 | 55.546
10.5 | 1.566 | 0.03104 | -0.093 | 50.439
11 | 1.504 | 0.03445 | -0.094 | 43.654
11.5 | 1.274 | 0.03827 | -0.095 | 33.279
12 | 1.002 | 0.04185 | -0.095 | 23.935
12.5 | 1.013 | 0.0497 | -0.093 | 20.389
13 | 0.93 | 0.09843 | -0.061 | 9.443
13.5 | 1.084 | 0.05588 | -0.096 | 19.402
14 | 1.104 | 0.06521 | -0.096 | 16.929
14.5 | 1.058 | 0.09689 | -0.082 | 10.919
15 | 1.162 | 0.07021 | -0.097 | 16.556

## 80. Re 5M Mach 0.50 (2)
BIGFOIL.COM POLAR EXPORT
GA 37-419
GA 37-419 |  |  |  | Cl Max: | 1.4222 | at alpha= | 17 | deg
XFOIL ncrit=9 |  |  |  | L/D Max: | 191.785 | at alpha= | 5.5 | deg
Re: | 5000000 |  |  | Cd Min: | 0.16638 | at alpha= | 20 | deg
Mach: | 0.5 |  |  | Cl=0 at alpha= | -3.0839 | deg
|  |  |  | @ Cl=0.1, Cd= | 0.0067422
|  |  |  | @ Cl=0.4, Cd= | 0.0052637
|  |  |  | @ Cl=0.6, Cd= | 0.0053573
alpha (deg) | Cl | Cd | Cm | Cl/Cd
-14 | -0.4154 | 0.10791 | -0.0757 | -3.8495
-13.5 | -0.4485 | 0.09393 | -0.0853 | -4.7748
-13 | -0.4783 | 0.08118 | -0.0939 | -5.8918
-12.5 | -0.5031 | 0.06875 | -0.102 | -7.3178
-12 | -0.5238 | 0.05751 | -0.1099 | -9.108
-11.5 | -0.5475 | 0.04778 | -0.1159 | -11.4588
-11 | -0.5738 | 0.03933 | -0.1197 | -14.5894
-10.5 | -0.6036 | 0.03174 | -0.1212 | -19.017
-10 | -0.6303 | 0.02537 | -0.1198 | -24.8443
-9.5 | -0.6504 | 0.02025 | -0.1155 | -32.1185
-9 | -0.6614 | 0.01627 | -0.1089 | -40.6515
-8.5 | -0.6603 | 0.01358 | -0.1006 | -48.623
-8 | -0.6468 | 0.01208 | -0.0912 | -53.543
-7.5 | -0.5988 | 0.01101 | -0.0861 | -54.3869
-7 | -0.5389 | 0.01024 | -0.0827 | -52.627
-6.5 | -0.4742 | 0.00966 | -0.0803 | -49.089
-6 | -0.4075 | 0.00918 | -0.0786 | -44.39
-5.5 | -0.3386 | 0.00876 | -0.0774 | -38.653
-5 | -0.2688 | 0.0084 | -0.0767 | -32
-4.5 | -0.1989 | 0.00809 | -0.0762 | -24.5859
-4 | -0.1287 | 0.00785 | -0.076 | -16.3949
-3.5 | -0.058 | 0.00757 | -0.0762 | -7.6618
-3 | 0.0117 | 0.00725 | -0.0763 | 1.6138
-2.5 | 0.0801 | 0.00688 | -0.0766 | 11.6424
-2 | 0.148 | 0.00641 | -0.0769 | 23.0889
-1 | 0.2824 | 0.00525 | -0.0779 | 53.7905
-0.5 | 0.3543 | 0.00527 | -0.0789 | 67.2296
0 | 0.427 | 0.00526 | -0.08 | 81.1787
0.5 | 0.4995 | 0.00526 | -0.0812 | 94.962
1 | 0.572 | 0.00533 | -0.0823 | 107.3171
1.5 | 0.6438 | 0.0054 | -0.0833 | 119.2222
2 | 0.716 | 0.00548 | -0.0843 | 130.6569
2.5 | 0.7889 | 0.00553 | -0.0854 | 142.6582
3 | 0.8612 | 0.00561 | -0.0862 | 153.5116
3.5 | 0.9326 | 0.00573 | -0.0869 | 162.7574
4 | 1.0043 | 0.00585 | -0.0874 | 171.6752
4.5 | 1.0762 | 0.00594 | -0.0878 | 181.1785
5 | 1.1458 | 0.00612 | -0.0877 | 187.2222
5.5 | 1.214 | 0.00633 | -0.0872 | 191.7852
6 | 1.2729 | 0.00677 | -0.085 | 188.0207
6.5 | 1.2704 | 0.00814 | -0.0729 | 156.0688
7 | 1.2539 | 0.01033 | -0.0606 | 121.3843
8 | 1.2091 | 0.01773 | -0.0407 | 68.1951
8.5 | 1.1868 | 0.0222 | -0.0327 | 53.4595
9 | 1.1749 | 0.02661 | -0.0266 | 44.1526
9.5 | 1.1707 | 0.03092 | -0.0217 | 37.8622
10 | 1.1747 | 0.035 | -0.0176 | 33.5629
10.5 | 1.1994 | 0.03976 | -0.0186 | 30.166
12.5 | 1.2931 | 0.05699 | -0.0153 | 22.6899
13 | 1.3088 | 0.06113 | -0.0127 | 21.4101
13.5 | 1.3279 | 0.06527 | -0.0106 | 20.3447
14 | 1.3474 | 0.06966 | -0.0089 | 19.3425
14.5 | 1.3647 | 0.07453 | -0.0077 | 18.3107
15 | 1.3808 | 0.07981 | -0.0069 | 17.3011
15.5 | 1.3975 | 0.08527 | -0.0065 | 16.3891
16 | 1.4115 | 0.09129 | -0.0066 | 15.4617
16.5 | 1.4196 | 0.09817 | -0.0075 | 14.4606
17 | 1.4222 | 0.10594 | -0.0091 | 13.4246
17.5 | 1.422 | 0.11431 | -0.0116 | 12.4399
18 | 1.4157 | 0.12364 | -0.0151 | 11.4502
18.5 | 1.4066 | 0.13358 | -0.0195 | 10.53
19 | 1.3939 | 0.14417 | -0.025 | 9.6684
19.5 | 1.381 | 0.15507 | -0.0312 | 8.9057
20 | 1.3667 | 0.16638 | -0.0382 | 8.2143

## 81. Re 6M Mach 0.00 (1)
BIGFOIL.COM POLAR EXPORT
GA 37-419
GA 37-419 |  |  |  | Cl Max: | 1.864 | at alpha= | 17 | deg
JavaFoil+Calcfoil stall+Eppler ext transition |  |  |  | L/D Max: | 176.478 | at alpha= | 5 | deg
Re: | 6000000 |  |  | Cd Min: | 0.00493 | at alpha= | -2 | deg
Mach: | 0 |  |  | Cl=0 at alpha= | -3.0161 | deg
|  |  |  | @ Cl=0.1, Cd= | 0.00509
|  |  |  | @ Cl=0.4, Cd= | 0.00506
|  |  |  | @ Cl=0.6, Cd= | 0.0053644
alpha (deg) | Cl | Cd | Cm | Cl/Cd
-20 | -0.883 | 0.12738 | -0.02 | -6.932
-19.5 | -0.899 | 0.11682 | -0.021 | -7.7
-19 | -0.916 | 0.106 | -0.022 | -8.637
-18.5 | -0.93 | 0.09597 | -0.023 | -9.694
-18 | -0.974 | 0.06502 | -0.026 | -14.975
-17.5 | -0.988 | 0.0568 | -0.028 | -17.391
-17 | -1.002 | 0.04753 | -0.029 | -21.081
-16.5 | -1.012 | 0.04092 | -0.03 | -24.734
-16 | -1.02 | 0.03469 | -0.031 | -29.393
-15.5 | -1.023 | 0.03029 | -0.033 | -33.772
-15 | -1.024 | 0.02571 | -0.034 | -39.824
-14.5 | -1.018 | 0.02333 | -0.035 | -43.629
-14 | -1.009 | 0.02086 | -0.036 | -48.354
-13.5 | -0.997 | 0.01844 | -0.037 | -54.029
-13 | -0.978 | 0.01692 | -0.038 | -57.821
-12.5 | -0.956 | 0.01566 | -0.039 | -61.022
-12 | -0.929 | 0.01402 | -0.041 | -66.206
-11.5 | -0.897 | 0.0131 | -0.042 | -68.45
-11 | -0.862 | 0.0127 | -0.043 | -67.902
-10.5 | -0.824 | 0.01148 | -0.044 | -71.809
-10 | -0.784 | 0.01077 | -0.045 | -72.781
-9.5 | -0.74 | 0.01065 | -0.046 | -69.481
-9 | -0.694 | 0.00958 | -0.047 | -72.451
-8.5 | -0.645 | 0.00873 | -0.048 | -73.92
-8 | -0.592 | 0.0084 | -0.049 | -70.506
-7.5 | -0.538 | 0.00827 | -0.05 | -64.994
-7 | -0.482 | 0.00841 | -0.051 | -57.294
-6.5 | -0.424 | 0.00817 | -0.052 | -51.933
-6 | -0.366 | 0.00748 | -0.053 | -48.88
-5.5 | -0.306 | 0.0078 | -0.054 | -39.239
-5 | -0.245 | 0.00757 | -0.055 | -32.421
-4.5 | -0.184 | 0.00718 | -0.056 | -25.654
-4 | -0.123 | 0.00721 | -0.057 | -17.003
-3.5 | -0.06 | 0.00681 | -0.058 | -8.871
-3 | 0.002 | 0.00554 | -0.059 | 0.369
-2.5 | 0.065 | 0.00529 | -0.06 | 12.237
-2 | 0.128 | 0.00493 | -0.061 | 25.933
-1.5 | 0.191 | 0.00497 | -0.062 | 38.385
-1 | 0.253 | 0.00503 | -0.063 | 50.382
-0.5 | 0.316 | 0.00505 | -0.064 | 62.616
0 | 0.382 | 0.00504 | -0.065 | 75.844
0.5 | 0.445 | 0.00511 | -0.066 | 87.229
1 | 0.509 | 0.00511 | -0.067 | 99.582
1.5 | 0.572 | 0.00528 | -0.069 | 108.303
2 | 0.635 | 0.00547 | -0.07 | 116.12
2.5 | 0.698 | 0.00561 | -0.071 | 124.563
3 | 0.761 | 0.00566 | -0.072 | 134.41
3.5 | 0.824 | 0.00579 | -0.073 | 142.29
4 | 0.888 | 0.00554 | -0.074 | 160.343
4.5 | 0.951 | 0.0056 | -0.075 | 169.788
5 | 1.013 | 0.00574 | -0.076 | 176.478
5.5 | 1.069 | 0.00666 | -0.077 | 160.545
6 | 1.129 | 0.00712 | -0.078 | 158.575
6.5 | 1.189 | 0.00797 | -0.079 | 149.222
7 | 1.225 | 0.00949 | -0.078 | 129.057
7.5 | 1.275 | 0.01067 | -0.079 | 119.588
8 | 1.323 | 0.01243 | -0.079 | 106.475
8.5 | 1.373 | 0.01367 | -0.08 | 100.406
9 | 1.421 | 0.0147 | -0.081 | 96.707
9.5 | 1.468 | 0.01587 | -0.081 | 92.521
10 | 1.513 | 0.01729 | -0.082 | 87.513
10.5 | 1.556 | 0.0182 | -0.083 | 85.502
11 | 1.598 | 0.0192 | -0.084 | 83.232
11.5 | 1.637 | 0.02029 | -0.084 | 80.685
12 | 1.674 | 0.02144 | -0.085 | 78.058
12.5 | 1.708 | 0.0225 | -0.086 | 75.89
13 | 1.739 | 0.024 | -0.087 | 72.434
13.5 | 1.767 | 0.02535 | -0.087 | 69.713
14 | 1.793 | 0.02673 | -0.088 | 67.082
14.5 | 1.814 | 0.02829 | -0.089 | 64.117
15 | 1.83 | 0.02986 | -0.089 | 61.296
15.5 | 1.844 | 0.03164 | -0.09 | 58.285
16 | 1.854 | 0.03331 | -0.091 | 55.666
16.5 | 1.861 | 0.03496 | -0.091 | 53.233
17 | 1.864 | 0.03693 | -0.092 | 50.485
17.5 | 1.864 | 0.03889 | -0.093 | 47.935
18 | 1.86 | 0.04124 | -0.093 | 45.115
18.5 | 1.854 | 0.04346 | -0.094 | 42.66
19 | 1.844 | 0.04594 | -0.094 | 40.142
19.5 | 1.832 | 0.0485 | -0.095 | 37.767
20 | 1.809 | 0.05151 | -0.095 | 35.11

## 82. Re 6M Mach 0.00 (2)
BIGFOIL.COM POLAR EXPORT
GA 37-419
GA 37-419 |  |  |  | Cl Max: | 1.6273 | at alpha= | 20 | deg
XFOIL ncrit=9 |  |  |  | L/D Max: | 184.567 | at alpha= | 5.5 | deg
Re: | 6000000 |  |  | Cd Min: | 0.0727 | at alpha= | 20 | deg
Mach: | 0 |  |  | Cl=0 at alpha= | -3.0258 | deg
|  |  |  | @ Cl=0.1, Cd= | 0.0057823
|  |  |  | @ Cl=0.4, Cd= | 0.0046545
|  |  |  | @ Cl=0.6, Cd= | 0.0047276
alpha (deg) | Cl | Cd | Cm | Cl/Cd
-20 | -1.3681 | 0.03985 | -0.0898 | -34.3312
-19.5 | -1.3568 | 0.03629 | -0.0901 | -37.3877
-19 | -1.3486 | 0.03266 | -0.0901 | -41.2921
-18.5 | -1.3355 | 0.02964 | -0.0897 | -45.0574
-18 | -1.3184 | 0.02707 | -0.0889 | -48.7034
-17.5 | -1.3015 | 0.02466 | -0.0877 | -52.7778
-17 | -1.2813 | 0.0226 | -0.0863 | -56.6947
-16.5 | -1.2646 | 0.02048 | -0.0841 | -61.748
-15.5 | -1.2237 | 0.01719 | -0.0789 | -71.1867
-15 | -1.1989 | 0.01599 | -0.076 | -74.9781
-14.5 | -1.1727 | 0.01497 | -0.0728 | -78.3367
-14 | -1.1471 | 0.01412 | -0.069 | -81.2394
-13.5 | -1.1225 | 0.0135 | -0.0643 | -83.1481
-13 | -1.0827 | 0.01294 | -0.0622 | -83.6708
-12.5 | -1.0385 | 0.01242 | -0.0608 | -83.6151
-12 | -0.9926 | 0.01189 | -0.0595 | -83.4819
-11.5 | -0.9454 | 0.01134 | -0.0585 | -83.3686
-11 | -0.8959 | 0.01088 | -0.0578 | -82.3438
-10.5 | -0.8444 | 0.01046 | -0.0575 | -80.7266
-10 | -0.7915 | 0.01011 | -0.0573 | -78.2888
-9.5 | -0.7386 | 0.0097 | -0.0571 | -76.1443
-9 | -0.6844 | 0.00933 | -0.0571 | -73.3548
-8.5 | -0.6291 | 0.00905 | -0.0572 | -69.5138
-8 | -0.5737 | 0.00873 | -0.0574 | -65.7159
-7.5 | -0.5175 | 0.00844 | -0.0577 | -61.3152
-7 | -0.4605 | 0.00821 | -0.0581 | -56.0901
-6.5 | -0.4037 | 0.00795 | -0.0586 | -50.7799
-6 | -0.346 | 0.00772 | -0.0591 | -44.8187
-5.5 | -0.2881 | 0.0075 | -0.0597 | -38.4133
-5 | -0.23 | 0.00731 | -0.0603 | -31.4637
-4.5 | -0.1718 | 0.00712 | -0.061 | -24.1292
-4 | -0.1133 | 0.00689 | -0.0617 | -16.4441
-3.5 | -0.0552 | 0.00662 | -0.0624 | -8.3384
-3 | 0.003 | 0.00637 | -0.0631 | 0.47096
-2.5 | 0.0606 | 0.00604 | -0.0638 | 10.0331
-2 | 0.1187 | 0.00566 | -0.0645 | 20.9717
-1 | 0.2331 | 0.00475 | -0.066 | 49.0737
-0.5 | 0.293 | 0.00472 | -0.067 | 62.0763
0 | 0.3533 | 0.00467 | -0.0681 | 75.6531
0.5 | 0.4135 | 0.00465 | -0.0691 | 88.9247
1 | 0.4732 | 0.00468 | -0.0701 | 101.1111
1.5 | 0.5334 | 0.00471 | -0.0712 | 113.2484
2 | 0.5935 | 0.00472 | -0.0723 | 125.7415
2.5 | 0.653 | 0.00479 | -0.0733 | 136.3257
3 | 0.7126 | 0.00483 | -0.0743 | 147.5362
3.5 | 0.7717 | 0.00489 | -0.0753 | 157.8119
4 | 0.8307 | 0.00497 | -0.0762 | 167.1429
4.5 | 0.8887 | 0.00508 | -0.0771 | 174.9409
5 | 0.947 | 0.00515 | -0.078 | 183.8835
5.5 | 1.0022 | 0.00543 | -0.0784 | 184.5672
6 | 1.0477 | 0.00625 | -0.0772 | 167.632
6.5 | 1.0922 | 0.00702 | -0.0759 | 155.584
7 | 1.1317 | 0.00789 | -0.0737 | 143.4347
7.5 | 1.1682 | 0.0087 | -0.071 | 134.2759
8 | 1.195 | 0.00955 | -0.0666 | 125.1309
8.5 | 1.1962 | 0.01059 | -0.0575 | 112.9556
9 | 1.2082 | 0.01187 | -0.0515 | 101.786
9.5 | 1.2252 | 0.01327 | -0.0468 | 92.3286
10 | 1.2399 | 0.01497 | -0.0423 | 82.8257
10.5 | 1.2586 | 0.01661 | -0.0386 | 75.7736
11 | 1.2848 | 0.01855 | -0.0372 | 69.2615
11.5 | 1.3371 | 0.02064 | -0.0411 | 64.782
12 | 1.3683 | 0.02286 | -0.0409 | 59.8556
12.5 | 1.3941 | 0.0252 | -0.04 | 55.3214
13 | 1.4191 | 0.02765 | -0.0391 | 51.3237
13.5 | 1.4435 | 0.03014 | -0.0381 | 47.8932
14 | 1.4649 | 0.03288 | -0.037 | 44.5529
14.5 | 1.4869 | 0.03557 | -0.036 | 41.8021
15 | 1.5096 | 0.03822 | -0.0351 | 39.4976
15.5 | 1.5262 | 0.04139 | -0.034 | 36.8736
16 | 1.5447 | 0.04446 | -0.033 | 34.7436
16.5 | 1.561 | 0.0477 | -0.0321 | 32.7254
17 | 1.5755 | 0.05103 | -0.031 | 30.874
17.5 | 1.59 | 0.05445 | -0.0301 | 29.2011
18 | 1.602 | 0.05802 | -0.029 | 27.6112
18.5 | 1.6134 | 0.0615 | -0.0278 | 26.2341
19 | 1.6173 | 0.06554 | -0.0262 | 24.6765
19.5 | 1.6169 | 0.06915 | -0.0234 | 23.3825
20 | 1.6273 | 0.0727 | -0.0224 | 22.3838

## 83. Re 6M Mach 0.10 (1)
BIGFOIL.COM POLAR EXPORT
GA 37-419
GA 37-419 |  |  |  | Cl Max: | 1.849 | at alpha= | 16.5 | deg
JavaFoil+Calcfoil stall+Eppler ext transition |  |  |  | L/D Max: | 176.913 | at alpha= | 5 | deg
Re: | 6000000 |  |  | Cd Min: | 0.00496 | at alpha= | -1.5 | deg
Mach: | 0.1 |  |  | Cl=0 at alpha= | -3.0159 | deg
|  |  |  | @ Cl=0.1, Cd= | 0.0051133
|  |  |  | @ Cl=0.4, Cd= | 0.0050225
|  |  |  | @ Cl=0.6, Cd= | 0.0053313
alpha (deg) | Cl | Cd | Cm | Cl/Cd
-20 | -0.833 | 0.13456 | -0.019 | -6.189
-19.5 | -0.85 | 0.12598 | -0.02 | -6.746
-19 | -0.867 | 0.11614 | -0.021 | -7.469
-18.5 | -0.883 | 0.10786 | -0.022 | -8.183
-18 | -0.915 | 0.08378 | -0.025 | -10.922
-17.5 | -0.948 | 0.06349 | -0.027 | -14.931
-17 | -0.964 | 0.05422 | -0.028 | -17.778
-16.5 | -0.98 | 0.04512 | -0.03 | -21.729
-16 | -0.992 | 0.03797 | -0.031 | -26.121
-15.5 | -1 | 0.0326 | -0.033 | -30.663
-15 | -1.003 | 0.02785 | -0.034 | -36.009
-14.5 | -1.001 | 0.02496 | -0.035 | -40.085
-14 | -0.996 | 0.02175 | -0.036 | -45.794
-13.5 | -0.987 | 0.01904 | -0.037 | -51.83
-13 | -0.971 | 0.01739 | -0.039 | -55.804
-12.5 | -0.95 | 0.01606 | -0.04 | -59.18
-12 | -0.925 | 0.01431 | -0.041 | -64.614
-11.5 | -0.894 | 0.01333 | -0.042 | -67.124
-11 | -0.861 | 0.01292 | -0.043 | -66.622
-10.5 | -0.824 | 0.01169 | -0.044 | -70.478
-10 | -0.784 | 0.01096 | -0.045 | -71.479
-9.5 | -0.741 | 0.01079 | -0.046 | -68.647
-9 | -0.695 | 0.0097 | -0.047 | -71.647
-8.5 | -0.647 | 0.00911 | -0.048 | -71.011
-8 | -0.594 | 0.00839 | -0.049 | -70.853
-7.5 | -0.54 | 0.00826 | -0.05 | -65.337
-7 | -0.484 | 0.0085 | -0.051 | -56.874
-6.5 | -0.426 | 0.00824 | -0.052 | -51.683
-6 | -0.367 | 0.00755 | -0.053 | -48.651
-5.5 | -0.307 | 0.00776 | -0.054 | -39.586
-5 | -0.247 | 0.00764 | -0.055 | -32.29
-4.5 | -0.185 | 0.00741 | -0.056 | -24.982
-4 | -0.123 | 0.00728 | -0.057 | -16.918
-3.5 | -0.061 | 0.007 | -0.059 | -8.661
-3 | 0.002 | 0.00558 | -0.06 | 0.368
-2.5 | 0.065 | 0.00528 | -0.061 | 12.301
-2 | 0.128 | 0.00498 | -0.062 | 25.765
-1.5 | 0.192 | 0.00496 | -0.063 | 38.598
-1 | 0.255 | 0.00501 | -0.064 | 50.86
-0.5 | 0.318 | 0.00501 | -0.065 | 63.503
0 | 0.384 | 0.00501 | -0.066 | 76.587
0.5 | 0.448 | 0.00506 | -0.067 | 88.426
1 | 0.511 | 0.00511 | -0.068 | 100.082
1.5 | 0.575 | 0.00524 | -0.069 | 109.696
2 | 0.638 | 0.00547 | -0.07 | 116.601
2.5 | 0.702 | 0.00565 | -0.071 | 124.251
3 | 0.765 | 0.00571 | -0.072 | 134.059
3.5 | 0.829 | 0.0057 | -0.073 | 145.352
4 | 0.892 | 0.00554 | -0.074 | 161.006
4.5 | 0.955 | 0.0056 | -0.075 | 170.484
5 | 1.019 | 0.00576 | -0.076 | 176.913
5.5 | 1.074 | 0.00672 | -0.077 | 159.702
6 | 1.135 | 0.00714 | -0.078 | 158.847
6.5 | 1.195 | 0.00805 | -0.079 | 148.448
7 | 1.229 | 0.00964 | -0.078 | 127.417
7.5 | 1.281 | 0.01063 | -0.079 | 120.471
8 | 1.329 | 0.01261 | -0.08 | 105.368
8.5 | 1.378 | 0.01388 | -0.08 | 99.299
9 | 1.426 | 0.01489 | -0.081 | 95.821
9.5 | 1.472 | 0.01662 | -0.082 | 88.565
10 | 1.518 | 0.01752 | -0.082 | 86.633
10.5 | 1.561 | 0.01849 | -0.083 | 84.44
11 | 1.602 | 0.01951 | -0.084 | 82.112
11.5 | 1.641 | 0.02065 | -0.085 | 79.467
12 | 1.677 | 0.02177 | -0.086 | 77.011
12.5 | 1.71 | 0.02295 | -0.086 | 74.512
13 | 1.74 | 0.02441 | -0.087 | 71.284
13.5 | 1.767 | 0.02579 | -0.088 | 68.512
14 | 1.792 | 0.02728 | -0.088 | 65.674
14.5 | 1.81 | 0.02879 | -0.089 | 62.877
15 | 1.826 | 0.03033 | -0.09 | 60.203
15.5 | 1.837 | 0.03215 | -0.09 | 57.143
16 | 1.845 | 0.03402 | -0.091 | 54.224
16.5 | 1.849 | 0.03574 | -0.092 | 51.718
17 | 1.849 | 0.03798 | -0.092 | 48.674
17.5 | 1.845 | 0.03979 | -0.093 | 46.376
18 | 1.839 | 0.04206 | -0.094 | 43.724
18.5 | 1.828 | 0.04456 | -0.094 | 41.029
19 | 1.814 | 0.04721 | -0.095 | 38.434
19.5 | 1.798 | 0.04987 | -0.095 | 36.048
20 | 1.77 | 0.05305 | -0.096 | 33.358

## 84. Re 6M Mach 0.10 (2)
BIGFOIL.COM POLAR EXPORT
GA 37-419
GA 37-419 |  |  |  | Cl Max: | 1.6202 | at alpha= | 20 | deg
XFOIL ncrit=9 |  |  |  | L/D Max: | 185.156 | at alpha= | 5.5 | deg
Re: | 6000000 |  |  | Cd Min: | 0.07532 | at alpha= | 20 | deg
Mach: | 0.1 |  |  | Cl=0 at alpha= | -3.0265 | deg
|  |  |  | @ Cl=0.1, Cd= | 0.0058042
|  |  |  | @ Cl=0.4, Cd= | 0.0046654
|  |  |  | @ Cl=0.6, Cd= | 0.0047429
alpha (deg) | Cl | Cd | Cm | Cl/Cd
-20 | -1.3491 | 0.04361 | -0.0914 | -30.9356
-19.5 | -1.341 | 0.03948 | -0.0922 | -33.9666
-19 | -1.3365 | 0.03525 | -0.0926 | -37.9149
-18.5 | -1.3249 | 0.03187 | -0.0924 | -41.572
-18 | -1.3103 | 0.02893 | -0.0918 | -45.2921
-17.5 | -1.2943 | 0.02626 | -0.0908 | -49.2879
-17 | -1.2758 | 0.02393 | -0.0894 | -53.3138
-16.5 | -1.2563 | 0.02182 | -0.0877 | -57.5756
-16 | -1.2414 | 0.01965 | -0.0851 | -63.1756
-15.5 | -1.2189 | 0.01803 | -0.0825 | -67.604
-15 | -1.1951 | 0.01665 | -0.0796 | -71.7778
-14.5 | -1.1699 | 0.01548 | -0.0764 | -75.5749
-14 | -1.1435 | 0.01452 | -0.0728 | -78.7534
-13.5 | -1.1192 | 0.01373 | -0.0682 | -81.5149
-13 | -1.0868 | 0.01316 | -0.0646 | -82.5836
-12.5 | -1.0437 | 0.01261 | -0.0628 | -82.7676
-12 | -0.9971 | 0.01211 | -0.0615 | -82.3369
-11.5 | -0.9505 | 0.01153 | -0.0602 | -82.4371
-11 | -0.9013 | 0.01102 | -0.0593 | -81.7877
-10.5 | -0.8499 | 0.01056 | -0.0587 | -80.483
-10 | -0.7969 | 0.0102 | -0.0583 | -78.1275
-9.5 | -0.7433 | 0.0098 | -0.0581 | -75.8469
-9 | -0.689 | 0.0094 | -0.0579 | -73.2979
-8.5 | -0.6334 | 0.00911 | -0.058 | -69.528
-8 | -0.5774 | 0.00879 | -0.0581 | -65.6883
-7.5 | -0.5209 | 0.00848 | -0.0584 | -61.4269
-7 | -0.4636 | 0.00825 | -0.0587 | -56.1939
-6.5 | -0.4063 | 0.00799 | -0.0591 | -50.8511
-6 | -0.3482 | 0.00774 | -0.0596 | -44.9871
-5.5 | -0.2898 | 0.00753 | -0.0602 | -38.4861
-5 | -0.2314 | 0.00734 | -0.0608 | -31.5259
-4.5 | -0.1727 | 0.00714 | -0.0614 | -24.1877
-4 | -0.1138 | 0.00692 | -0.0621 | -16.4451
-3.5 | -0.0554 | 0.00664 | -0.0628 | -8.3434
-3 | 0.0031 | 0.00639 | -0.0635 | 0.48513
-2.5 | 0.0612 | 0.00605 | -0.0642 | 10.1157
-2 | 0.1196 | 0.00568 | -0.0649 | 21.0563
-1.5 | 0.1769 | 0.00515 | -0.0656 | 34.3495
-1 | 0.2347 | 0.00477 | -0.0664 | 49.2034
-0.5 | 0.295 | 0.00472 | -0.0674 | 62.5
0 | 0.3557 | 0.00468 | -0.0685 | 76.0043
0.5 | 0.4163 | 0.00466 | -0.0695 | 89.3348
1 | 0.4764 | 0.00469 | -0.0705 | 101.5778
1.5 | 0.537 | 0.00472 | -0.0716 | 113.7712
2 | 0.5975 | 0.00474 | -0.0727 | 126.0549
2.5 | 0.6574 | 0.00481 | -0.0737 | 136.6736
3 | 0.7174 | 0.00484 | -0.0747 | 148.2231
3.5 | 0.7769 | 0.00492 | -0.0757 | 157.9065
4 | 0.8363 | 0.00498 | -0.0767 | 167.9317
4.5 | 0.8948 | 0.0051 | -0.0775 | 175.451
5 | 0.9536 | 0.00517 | -0.0784 | 184.4487
5.5 | 1.0091 | 0.00545 | -0.0787 | 185.156
6 | 1.0546 | 0.00628 | -0.0775 | 167.9299
6.5 | 1.0989 | 0.00706 | -0.0761 | 155.6516
7 | 1.1375 | 0.00796 | -0.0737 | 142.902
7.5 | 1.173 | 0.00878 | -0.0707 | 133.5991
8.5 | 1.1955 | 0.01078 | -0.0562 | 110.8998
9 | 1.207 | 0.01218 | -0.0502 | 99.0969
9.5 | 1.2236 | 0.01368 | -0.0455 | 89.4444
10 | 1.2377 | 0.01549 | -0.041 | 79.9032
10.5 | 1.2569 | 0.01716 | -0.0374 | 73.2459
11 | 1.2882 | 0.0193 | -0.0373 | 66.7461
13 | 1.4171 | 0.02884 | -0.0383 | 49.1366
13.5 | 1.4423 | 0.0313 | -0.0373 | 46.0799
14 | 1.4635 | 0.03406 | -0.0361 | 42.9683
14.5 | 1.4857 | 0.03682 | -0.0351 | 40.3504
15 | 1.5054 | 0.0398 | -0.034 | 37.8241
15.5 | 1.5217 | 0.04307 | -0.0329 | 35.3309
16 | 1.543 | 0.04589 | -0.0319 | 33.6239
16.5 | 1.5574 | 0.04934 | -0.0308 | 31.5647
17 | 1.5694 | 0.05303 | -0.0297 | 29.5946
17.5 | 1.5863 | 0.05622 | -0.0287 | 28.2159
18 | 1.5979 | 0.05981 | -0.0275 | 26.7163
18.5 | 1.6037 | 0.06385 | -0.0261 | 25.1167
19 | 1.6054 | 0.06762 | -0.0236 | 23.7415
19.5 | 1.6122 | 0.07103 | -0.0217 | 22.6975
20 | 1.6202 | 0.07532 | -0.0213 | 21.5109

## 85. Re 6M Mach 0.25 (1)
BIGFOIL.COM POLAR EXPORT
GA 37-419
GA 37-419 |  |  |  | Cl Max: | 1.776 | at alpha= | 14.5 | deg
JavaFoil+Calcfoil stall+Eppler ext transition |  |  |  | L/D Max: | 174.937 | at alpha= | 5 | deg
Re: | 6000000 |  |  | Cd Min: | 0.00495 | at alpha= | -2 | deg
Mach: | 0.25 |  |  | Cl=0 at alpha= | -3.0156 | deg
|  |  |  | @ Cl=0.1, Cd= | 0.005142
|  |  |  | @ Cl=0.4, Cd= | 0.0050446
|  |  |  | @ Cl=0.6, Cd= | 0.0053785
alpha (deg) | Cl | Cd | Cm | Cl/Cd
-18 | -0.588 | 0.1368 | -0.019 | -4.295
-17.5 | -0.628 | 0.12794 | -0.019 | -4.905
-17 | -0.666 | 0.11665 | -0.021 | -5.713
-16.5 | -0.7 | 0.10859 | -0.022 | -6.446
-16 | -0.726 | 0.10518 | -0.022 | -6.898
-15.5 | -0.758 | 0.09031 | -0.025 | -8.396
-15 | -0.798 | 0.06878 | -0.029 | -11.606
-14.5 | -0.847 | 0.04465 | -0.033 | -18.974
-14 | -0.875 | 0.03372 | -0.035 | -25.96
-13.5 | -0.892 | 0.02708 | -0.037 | -32.948
-13 | -0.903 | 0.02168 | -0.039 | -41.639
-12.5 | -0.9 | 0.01922 | -0.04 | -46.821
-12 | -0.889 | 0.01646 | -0.041 | -53.977
-11.5 | -0.869 | 0.01501 | -0.043 | -57.903
-11 | -0.845 | 0.01388 | -0.044 | -60.833
-10.5 | -0.815 | 0.01278 | -0.045 | -63.767
-10 | -0.781 | 0.01242 | -0.046 | -62.854
-9.5 | -0.742 | 0.01107 | -0.047 | -67.034
-9 | -0.699 | 0.01033 | -0.048 | -67.655
-8.5 | -0.653 | 0.00969 | -0.05 | -67.437
-8 | -0.604 | 0.00908 | -0.051 | -66.501
-7.5 | -0.55 | 0.00898 | -0.052 | -61.296
-7 | -0.494 | 0.00866 | -0.053 | -57.017
-6.5 | -0.436 | 0.00839 | -0.054 | -51.925
-6 | -0.376 | 0.00771 | -0.055 | -48.793
-5.5 | -0.315 | 0.00796 | -0.056 | -39.588
-5 | -0.253 | 0.00779 | -0.057 | -32.47
-4.5 | -0.19 | 0.00756 | -0.058 | -25.117
-4 | -0.126 | 0.00719 | -0.059 | -17.569
-3.5 | -0.062 | 0.00688 | -0.06 | -9.061
-3 | 0.002 | 0.00596 | -0.061 | 0.354
-2.5 | 0.067 | 0.00534 | -0.062 | 12.504
-2 | 0.132 | 0.00495 | -0.063 | 26.634
-1.5 | 0.197 | 0.00499 | -0.064 | 39.399
-1 | 0.262 | 0.00504 | -0.065 | 51.934
-0.5 | 0.327 | 0.00504 | -0.066 | 64.801
0 | 0.395 | 0.00504 | -0.068 | 78.219
0.5 | 0.46 | 0.0051 | -0.069 | 90.26
1 | 0.525 | 0.00519 | -0.07 | 101.222
1.5 | 0.591 | 0.00533 | -0.071 | 110.785
2 | 0.656 | 0.00568 | -0.072 | 115.443
2.5 | 0.721 | 0.00574 | -0.073 | 125.556
3 | 0.786 | 0.00573 | -0.074 | 137.254
3.5 | 0.852 | 0.00592 | -0.075 | 143.791
4 | 0.917 | 0.00565 | -0.076 | 162.221
4.5 | 0.982 | 0.00572 | -0.077 | 171.712
5 | 1.047 | 0.00598 | -0.078 | 174.937
5.5 | 1.103 | 0.00694 | -0.079 | 158.936
6 | 1.165 | 0.00743 | -0.08 | 156.836
6.5 | 1.206 | 0.00885 | -0.08 | 136.232
7 | 1.256 | 0.01042 | -0.08 | 120.456
7.5 | 1.308 | 0.01152 | -0.081 | 113.568
8 | 1.357 | 0.01375 | -0.081 | 98.731
8.5 | 1.407 | 0.01496 | -0.082 | 94.024
9 | 1.454 | 0.0163 | -0.083 | 89.234
9.5 | 1.499 | 0.0179 | -0.084 | 83.775
10 | 1.544 | 0.01896 | -0.084 | 81.411
10.5 | 1.585 | 0.02005 | -0.085 | 79.036
11 | 1.623 | 0.02125 | -0.086 | 76.38
11.5 | 1.657 | 0.02251 | -0.087 | 73.638
12 | 1.688 | 0.02393 | -0.087 | 70.543
12.5 | 1.715 | 0.02526 | -0.088 | 67.882
13 | 1.738 | 0.02694 | -0.089 | 64.524
13.5 | 1.757 | 0.02858 | -0.09 | 61.46
14 | 1.771 | 0.03028 | -0.09 | 58.462
14.5 | 1.776 | 0.03228 | -0.091 | 55.019
15 | 1.774 | 0.03552 | -0.092 | 49.931
15.5 | 1.769 | 0.03644 | -0.092 | 48.554
16 | 1.758 | 0.03864 | -0.093 | 45.483
16.5 | 1.739 | 0.04118 | -0.094 | 42.233
17 | 1.715 | 0.04352 | -0.094 | 39.398
17.5 | 1.684 | 0.04673 | -0.095 | 36.032
18 | 1.647 | 0.04972 | -0.095 | 33.135
18.5 | 1.605 | 0.05333 | -0.096 | 30.092
19 | 1.557 | 0.05646 | -0.096 | 27.584
19.5 | 1.504 | 0.06095 | -0.097 | 24.676

## 86. Re 6M Mach 0.25 (2)
BIGFOIL.COM POLAR EXPORT
GA 37-419
GA 37-419 |  |  |  | Cl Max: | 1.5952 | at alpha= | 20 | deg
XFOIL ncrit=9 |  |  |  | L/D Max: | 188.381 | at alpha= | 5.5 | deg
Re: | 6000000 |  |  | Cd Min: | 0.08883 | at alpha= | 20 | deg
Mach: | 0.25 |  |  | Cl=0 at alpha= | -3.0355 | deg
|  |  |  | @ Cl=0.1, Cd= | 0.0059374
|  |  |  | @ Cl=0.4, Cd= | 0.0047399
|  |  |  | @ Cl=0.6, Cd= | 0.0048213
alpha (deg) | Cl | Cd | Cm | Cl/Cd
-20 | -1.1198 | 0.08262 | -0.0819 | -13.5536
-19.5 | -1.1423 | 0.07216 | -0.0886 | -15.8301
-19 | -1.187 | 0.05993 | -0.0959 | -19.8064
-18.5 | -1.2022 | 0.05204 | -0.0995 | -23.1015
-17.5 | -1.2083 | 0.04022 | -0.1029 | -30.0423
-17 | -1.205 | 0.03547 | -0.1033 | -33.9724
-16.5 | -1.2017 | 0.03111 | -0.1029 | -38.6275
-16 | -1.1876 | 0.02784 | -0.1018 | -42.658
-15.5 | -1.1711 | 0.02497 | -0.1001 | -46.9003
-15 | -1.1585 | 0.02209 | -0.0977 | -52.4445
-14.5 | -1.1452 | 0.01956 | -0.0945 | -58.5481
-14 | -1.1235 | 0.01768 | -0.0912 | -63.5464
-13.5 | -1.099 | 0.01617 | -0.0874 | -67.9654
-13 | -1.0718 | 0.01493 | -0.0834 | -71.7883
-12.5 | -1.0456 | 0.01391 | -0.0786 | -75.1689
-12 | -1.0189 | 0.01319 | -0.0731 | -77.2479
-11.5 | -0.9749 | 0.01255 | -0.0703 | -77.6813
-11 | -0.9264 | 0.01195 | -0.0683 | -77.523
-10.5 | -0.8769 | 0.01131 | -0.0664 | -77.5332
-10 | -0.8246 | 0.01077 | -0.065 | -76.5645
-9.5 | -0.7696 | 0.01029 | -0.064 | -74.7911
-9 | -0.713 | 0.0099 | -0.0633 | -72.0202
-8.5 | -0.6566 | 0.00946 | -0.0627 | -69.408
-8 | -0.5983 | 0.00909 | -0.0624 | -65.8196
-7.5 | -0.5395 | 0.00876 | -0.0622 | -61.5868
-7 | -0.4806 | 0.00846 | -0.0622 | -56.8085
-6.5 | -0.4203 | 0.0082 | -0.0624 | -51.2561
-6 | -0.3603 | 0.0079 | -0.0626 | -45.6076
-5.5 | -0.2997 | 0.00769 | -0.063 | -38.9727
-5 | -0.2392 | 0.00747 | -0.0634 | -32.0214
-4.5 | -0.1778 | 0.00725 | -0.0639 | -24.5241
-4 | -0.1168 | 0.00703 | -0.0645 | -16.6145
-3.5 | -0.0562 | 0.00678 | -0.0651 | -8.2891
-3 | 0.0043 | 0.00652 | -0.0657 | 0.65951
-2.5 | 0.0648 | 0.00616 | -0.0664 | 10.5195
-2 | 0.1249 | 0.00578 | -0.0671 | 21.609
-1.5 | 0.1839 | 0.00527 | -0.0678 | 34.8956
-1 | 0.2435 | 0.00483 | -0.0685 | 50.4141
-0.5 | 0.3062 | 0.00476 | -0.0696 | 64.3277
0 | 0.369 | 0.00473 | -0.0707 | 78.0127
0.5 | 0.4314 | 0.00475 | -0.0717 | 90.8211
1 | 0.4941 | 0.00477 | -0.0728 | 103.5849
1.5 | 0.557 | 0.00478 | -0.0739 | 116.5272
2 | 0.6195 | 0.00484 | -0.075 | 127.9959
2.5 | 0.6815 | 0.0049 | -0.076 | 139.0816
3 | 0.7443 | 0.00493 | -0.0771 | 150.9736
3.5 | 0.8058 | 0.00503 | -0.078 | 160.1988
4 | 0.8678 | 0.00507 | -0.0789 | 171.1637
4.5 | 0.9284 | 0.0052 | -0.0797 | 178.5385
5 | 0.9897 | 0.00528 | -0.0805 | 187.4432
5.5 | 1.0474 | 0.00556 | -0.0807 | 188.3813
6 | 1.0929 | 0.00643 | -0.079 | 169.9689
6.5 | 1.135 | 0.00731 | -0.0767 | 155.2668
7 | 1.1673 | 0.00834 | -0.0727 | 139.964
7.5 | 1.1909 | 0.00917 | -0.0669 | 129.8691
8 | 1.1874 | 0.01049 | -0.057 | 113.1935
8.5 | 1.1927 | 0.01221 | -0.0499 | 97.6822
9 | 1.2029 | 0.01415 | -0.0442 | 85.0106
9.5 | 1.2171 | 0.01619 | -0.0396 | 75.176
10 | 1.2267 | 0.01859 | -0.0349 | 65.9871
11 | 1.3014 | 0.02359 | -0.0369 | 55.1674
12.5 | 1.387 | 0.03196 | -0.0355 | 43.398
13 | 1.4082 | 0.03497 | -0.034 | 40.2688
13.5 | 1.4292 | 0.03805 | -0.0326 | 37.5611
14 | 1.4491 | 0.04122 | -0.0311 | 35.1553
14.5 | 1.4693 | 0.04439 | -0.0298 | 33.0998
15 | 1.4878 | 0.04772 | -0.0284 | 31.1777
15.5 | 1.5051 | 0.05117 | -0.027 | 29.4137
16 | 1.5188 | 0.05493 | -0.0256 | 27.6497
16.5 | 1.5343 | 0.05843 | -0.0242 | 26.2588
17 | 1.5458 | 0.06226 | -0.0226 | 24.8281
17.5 | 1.5518 | 0.06621 | -0.0203 | 23.4375
18 | 1.5535 | 0.07012 | -0.0175 | 22.1549
18.5 | 1.5639 | 0.07427 | -0.0165 | 21.057
19 | 1.5742 | 0.07895 | -0.0163 | 19.9392
19.5 | 1.584 | 0.08386 | -0.0166 | 18.8886
20 | 1.5952 | 0.08883 | -0.0172 | 17.9579

## 87. Re 6M Mach 0.50 (1)
BIGFOIL.COM POLAR EXPORT
GA 37-419
GA 37-419 |  |  |  | Cl Max: | 1.583 | at alpha= | 10 | deg
JavaFoil+Calcfoil stall+Eppler ext transition |  |  |  | L/D Max: | 160.442 | at alpha= | 4.5 | deg
Re: | 6000000 |  |  | Cd Min: | 0.00532 | at alpha= | -1.5 | deg
Mach: | 0.5 |  |  | Cl=0 at alpha= | -3.0141 | deg
|  |  |  | @ Cl=0.1, Cd= | 0.0059268
|  |  |  | @ Cl=0.4, Cd= | 0.0054492
|  |  |  | @ Cl=0.6, Cd= | 0.0056685
alpha (deg) | Cl | Cd | Cm | Cl/Cd
-20 | -0.983 | 0.1563 | -0.021 | -6.287
-19.5 | -0.953 | 0.15312 | -0.021 | -6.221
-19 | -0.922 | 0.14773 | -0.021 | -6.243
-18.5 | -0.894 | 0.14446 | -0.021 | -6.188
-18 | -0.866 | 0.13769 | -0.021 | -6.287
-17.5 | -0.839 | 0.14556 | -0.022 | -5.762
-17 | -0.812 | 0.13401 | -0.023 | -6.063
-16.5 | -0.784 | 0.12542 | -0.024 | -6.252
-16 | -0.754 | 0.11944 | -0.024 | -6.313
-15.5 | -0.725 | 0.11571 | -0.024 | -6.262
-15 | -0.694 | 0.11243 | -0.024 | -6.176
-14.5 | -0.665 | 0.10982 | -0.024 | -6.052
-14 | -0.636 | 0.10632 | -0.024 | -5.981
-13.5 | -0.607 | 0.1015 | -0.025 | -5.983
-13 | -0.579 | 0.09879 | -0.025 | -5.862
-12.5 | -0.55 | 0.09165 | -0.026 | -6.005
-12 | -0.521 | 0.08509 | -0.026 | -6.122
-11.5 | -0.493 | 0.07743 | -0.027 | -6.366
-11 | -0.465 | 0.07054 | -0.028 | -6.594
-10.5 | -0.438 | 0.06405 | -0.03 | -6.836
-10 | -0.404 | 0.07483 | -0.025 | -5.404
-9.5 | -0.378 | 0.06003 | -0.03 | -6.297
-9 | -0.347 | 0.05962 | -0.028 | -5.827
-8.5 | -0.531 | 0.01559 | -0.053 | -34.064
-8 | -0.573 | 0.01286 | -0.055 | -44.551
-7.5 | -0.555 | 0.01209 | -0.057 | -45.931
-7 | -0.517 | 0.01019 | -0.058 | -50.693
-6.5 | -0.466 | 0.00975 | -0.06 | -47.839
-6 | -0.409 | 0.00915 | -0.061 | -44.723
-5.5 | -0.346 | 0.00886 | -0.063 | -39.09
-5 | -0.28 | 0.00856 | -0.064 | -32.661
-4.5 | -0.211 | 0.00771 | -0.065 | -27.371
-4 | -0.141 | 0.00808 | -0.066 | -17.4
-3.5 | -0.069 | 0.00751 | -0.067 | -9.244
-3 | 0.002 | 0.00735 | -0.068 | 0.32
-2.5 | 0.075 | 0.00609 | -0.07 | 12.243
-2 | 0.147 | 0.00562 | -0.071 | 26.215
-1.5 | 0.22 | 0.00532 | -0.072 | 41.331
-1 | 0.293 | 0.00538 | -0.073 | 54.393
-0.5 | 0.365 | 0.00544 | -0.074 | 67.137
0 | 0.441 | 0.00546 | -0.076 | 80.762
0.5 | 0.514 | 0.00553 | -0.077 | 93.074
1 | 0.587 | 0.00564 | -0.078 | 104.138
1.5 | 0.66 | 0.0058 | -0.079 | 113.882
2 | 0.733 | 0.00611 | -0.08 | 119.982
2.5 | 0.806 | 0.00624 | -0.081 | 129.251
3 | 0.879 | 0.00638 | -0.083 | 137.856
3.5 | 0.952 | 0.00656 | -0.084 | 145.129
4 | 1.025 | 0.0067 | -0.085 | 153.012
4.5 | 1.098 | 0.00684 | -0.086 | 160.442
5 | 1.146 | 0.00815 | -0.086 | 140.618
5.5 | 1.198 | 0.00902 | -0.086 | 132.85
6 | 1.26 | 0.00979 | -0.087 | 128.771
6.5 | 1.314 | 0.01249 | -0.087 | 105.207
7 | 1.369 | 0.01434 | -0.088 | 95.44
7.5 | 1.42 | 0.01754 | -0.089 | 80.971
8 | 1.469 | 0.01974 | -0.089 | 74.399
8.5 | 1.511 | 0.02205 | -0.09 | 68.525
9 | 1.547 | 0.02355 | -0.091 | 65.683
9.5 | 1.573 | 0.02557 | -0.092 | 61.51
10 | 1.583 | 0.0274 | -0.093 | 57.755
10.5 | 1.568 | 0.03008 | -0.093 | 52.114
11 | 1.506 | 0.03336 | -0.094 | 45.136
11.5 | 1.275 | 0.03712 | -0.095 | 34.354
12 | 1.003 | 0.04046 | -0.096 | 24.791
12.5 | 1.03 | 0.04395 | -0.096 | 23.442
13 | 1.052 | 0.0511 | -0.095 | 20.589
13.5 | 1.087 | 0.05352 | -0.097 | 20.308
14 | 1.108 | 0.06197 | -0.096 | 17.88
14.5 | 1.131 | 0.06546 | -0.096 | 17.272
15 | 1.169 | 0.06607 | -0.098 | 17.685

## 88. Re 6M Mach 0.50 (2)
BIGFOIL.COM POLAR EXPORT
GA 37-419
GA 37-419 |  |  |  | Cl Max: | 1.4483 | at alpha= | 17 | deg
XFOIL ncrit=9 |  |  |  | L/D Max: | 200.082 | at alpha= | 5.5 | deg
Re: | 6000000 |  |  | Cd Min: | 0.16363 | at alpha= | 20 | deg
Mach: | 0.5 |  |  | Cl=0 at alpha= | -3.0827 | deg
|  |  |  | @ Cl=0.1, Cd= | 0.0065846
|  |  |  | @ Cl=0.4, Cd= | 0.005034
|  |  |  | @ Cl=0.6, Cd= | 0.0051618
alpha (deg) | Cl | Cd | Cm | Cl/Cd
-13.5 | -0.4655 | 0.09125 | -0.0877 | -5.1014
-13 | -0.4945 | 0.07872 | -0.0961 | -6.2818
-12.5 | -0.5191 | 0.06634 | -0.1044 | -7.8248
-12 | -0.5422 | 0.05525 | -0.1121 | -9.8136
-11.5 | -0.5748 | 0.04512 | -0.1182 | -12.7394
-11 | -0.6011 | 0.03702 | -0.1213 | -16.2372
-10.5 | -0.6297 | 0.02984 | -0.122 | -21.1025
-9.5 | -0.6726 | 0.01902 | -0.115 | -35.3628
-9 | -0.6816 | 0.01535 | -0.1077 | -44.4039
-8.5 | -0.6827 | 0.01289 | -0.0984 | -52.9635
-8 | -0.661 | 0.0115 | -0.0897 | -57.4783
-7.5 | -0.6085 | 0.01049 | -0.085 | -58.0076
-7 | -0.5466 | 0.00978 | -0.0819 | -55.8896
-6.5 | -0.4798 | 0.00928 | -0.0797 | -51.7026
-6 | -0.4114 | 0.00881 | -0.0781 | -46.6969
-5.5 | -0.3412 | 0.00844 | -0.0771 | -40.4265
-5 | -0.2713 | 0.0081 | -0.0764 | -33.4938
-4.5 | -0.2006 | 0.00784 | -0.076 | -25.5867
-4 | -0.1295 | 0.00756 | -0.076 | -17.1296
-3.5 | -0.0585 | 0.00732 | -0.0761 | -7.9918
-3 | 0.0116 | 0.00706 | -0.0764 | 1.6431
-2.5 | 0.0808 | 0.00671 | -0.0767 | 12.0417
-2 | 0.1497 | 0.00626 | -0.0772 | 23.9137
-1 | 0.2836 | 0.00512 | -0.0781 | 55.3906
-0.5 | 0.356 | 0.00504 | -0.0792 | 70.6349
0 | 0.4288 | 0.00503 | -0.0804 | 85.2485
0.5 | 0.5013 | 0.00506 | -0.0815 | 99.0711
1 | 0.5735 | 0.00514 | -0.0826 | 111.5759
1.5 | 0.6465 | 0.0052 | -0.0838 | 124.3269
2 | 0.7195 | 0.00523 | -0.0849 | 137.5717
2.5 | 0.7921 | 0.00531 | -0.0859 | 149.1714
3 | 0.864 | 0.00543 | -0.0867 | 159.116
3.5 | 0.9365 | 0.00551 | -0.0875 | 169.9637
4 | 1.0095 | 0.00559 | -0.0882 | 180.5903
4.5 | 1.0798 | 0.00578 | -0.0884 | 186.8166
5 | 1.1519 | 0.00589 | -0.0887 | 195.5688
5.5 | 1.2205 | 0.0061 | -0.0882 | 200.082
6 | 1.2603 | 0.00706 | -0.0832 | 178.5127
6.5 | 1.2507 | 0.00848 | -0.07 | 147.4882
7 | 1.233 | 0.01092 | -0.0581 | 112.9121
7.5 | 1.2119 | 0.01441 | -0.0479 | 84.1013
8 | 1.1979 | 0.01815 | -0.0397 | 66
8.5 | 1.184 | 0.02226 | -0.0325 | 53.1896
9 | 1.1749 | 0.02653 | -0.0266 | 44.2857
9.5 | 1.1741 | 0.03068 | -0.0219 | 38.2692
10 | 1.1835 | 0.03451 | -0.0182 | 34.2944
10.5 | 1.1894 | 0.03855 | -0.0144 | 30.8534
11 | 1.2441 | 0.04385 | -0.0211 | 28.3717
11.5 | 1.2844 | 0.04854 | -0.0235 | 26.4607
12 | 1.3028 | 0.05246 | -0.021 | 24.8342
12.5 | 1.3209 | 0.05642 | -0.0184 | 23.4119
13 | 1.3391 | 0.06023 | -0.0155 | 22.2331
13.5 | 1.354 | 0.06416 | -0.0124 | 21.1035
14 | 1.3687 | 0.06844 | -0.0097 | 19.9985
14.5 | 1.3843 | 0.07306 | -0.0078 | 18.9474
15 | 1.404 | 0.07778 | -0.0065 | 18.0509
15.5 | 1.4202 | 0.08312 | -0.0058 | 17.0861
16 | 1.4318 | 0.08922 | -0.0057 | 16.048
16.5 | 1.4426 | 0.09575 | -0.0062 | 15.0663
17 | 1.4483 | 0.10304 | -0.0074 | 14.0557
17.5 | 1.4481 | 0.11134 | -0.0097 | 13.0061
18 | 1.4422 | 0.12051 | -0.0129 | 11.9675
18.5 | 1.4326 | 0.13043 | -0.0171 | 10.9837
19 | 1.4205 | 0.14086 | -0.0223 | 10.0845
19.5 | 1.4057 | 0.15186 | -0.0285 | 9.2566
20 | 1.3872 | 0.16363 | -0.0358 | 8.4777

## 89. Re 7M Mach 0.00 (1)
BIGFOIL.COM POLAR EXPORT
GA 37-419
GA 37-419 |  |  |  | Cl Max: | 1.866 | at alpha= | 17 | deg
JavaFoil+Calcfoil stall+Eppler ext transition |  |  |  | L/D Max: | 169.459 | at alpha= | 4.5 | deg
Re: | 7000000 |  |  | Cd Min: | 0.00486 | at alpha= | -1 | deg
Mach: | 0 |  |  | Cl=0 at alpha= | -3.0161 | deg
|  |  |  | @ Cl=0.1, Cd= | 0.0052333
|  |  |  | @ Cl=0.4, Cd= | 0.00493
|  |  |  | @ Cl=0.6, Cd= | 0.0052322
alpha (deg) | Cl | Cd | Cm | Cl/Cd
-20 | -0.888 | 0.12105 | -0.02 | -7.339
-19.5 | -0.905 | 0.11023 | -0.021 | -8.213
-19 | -0.925 | 0.09715 | -0.023 | -9.516
-18.5 | -0.944 | 0.08395 | -0.024 | -11.249
-18 | -0.98 | 0.06012 | -0.027 | -16.305
-17.5 | -0.994 | 0.05245 | -0.028 | -18.948
-17 | -1.006 | 0.04558 | -0.029 | -22.058
-16.5 | -1.018 | 0.03764 | -0.03 | -27.048
-16 | -1.025 | 0.03269 | -0.032 | -31.351
-15.5 | -1.027 | 0.02819 | -0.033 | -36.447
-15 | -1.027 | 0.02429 | -0.034 | -42.292
-14.5 | -1.021 | 0.0221 | -0.035 | -46.208
-14 | -1.012 | 0.01986 | -0.036 | -50.939
-13.5 | -0.999 | 0.01767 | -0.037 | -56.522
-13 | -0.98 | 0.0159 | -0.039 | -61.646
-12.5 | -0.958 | 0.01509 | -0.04 | -63.463
-12 | -0.93 | 0.01393 | -0.041 | -66.749
-11.5 | -0.898 | 0.01262 | -0.042 | -71.172
-11 | -0.863 | 0.01231 | -0.043 | -70.17
-10.5 | -0.826 | 0.01158 | -0.044 | -71.298
-10 | -0.785 | 0.01042 | -0.045 | -75.311
-9.5 | -0.741 | 0.00983 | -0.046 | -75.401
-9 | -0.695 | 0.0093 | -0.047 | -74.71
-8.5 | -0.645 | 0.0085 | -0.048 | -75.88
-8 | -0.592 | 0.00878 | -0.049 | -67.477
-7.5 | -0.538 | 0.00846 | -0.05 | -63.542
-7 | -0.482 | 0.00821 | -0.051 | -58.648
-6.5 | -0.424 | 0.00755 | -0.052 | -56.161
-6 | -0.366 | 0.00774 | -0.053 | -47.223
-5.5 | -0.306 | 0.00761 | -0.054 | -40.209
-5 | -0.245 | 0.00738 | -0.055 | -33.24
-4.5 | -0.184 | 0.007 | -0.056 | -26.314
-4 | -0.123 | 0.00702 | -0.057 | -17.451
-3.5 | -0.06 | 0.00665 | -0.058 | -9.074
-3 | 0.002 | 0.006 | -0.059 | 0.34
-2.5 | 0.065 | 0.0053 | -0.06 | 12.21
-2 | 0.128 | 0.00518 | -0.061 | 24.655
-1.5 | 0.191 | 0.00489 | -0.062 | 38.986
-1 | 0.253 | 0.00486 | -0.063 | 52.121
-0.5 | 0.316 | 0.00492 | -0.064 | 64.229
0 | 0.382 | 0.00491 | -0.065 | 77.758
0.5 | 0.445 | 0.00498 | -0.066 | 89.504
1 | 0.509 | 0.005 | -0.067 | 101.653
1.5 | 0.572 | 0.00513 | -0.069 | 111.5
2 | 0.635 | 0.00536 | -0.07 | 118.5
2.5 | 0.698 | 0.00549 | -0.071 | 127.257
3 | 0.761 | 0.00554 | -0.072 | 137.318
3.5 | 0.824 | 0.0056 | -0.073 | 147.104
4 | 0.888 | 0.00535 | -0.074 | 165.867
4.5 | 0.951 | 0.00561 | -0.075 | 169.459
5 | 1.013 | 0.00631 | -0.076 | 160.628
5.5 | 1.069 | 0.00684 | -0.077 | 156.157
6 | 1.129 | 0.0073 | -0.078 | 154.695
6.5 | 1.176 | 0.0088 | -0.078 | 133.733
7 | 1.223 | 0.00988 | -0.078 | 123.796
7.5 | 1.275 | 0.01099 | -0.079 | 116.004
8 | 1.324 | 0.0126 | -0.079 | 105.155
8.5 | 1.374 | 0.01352 | -0.08 | 101.66
9 | 1.423 | 0.01462 | -0.081 | 97.317
9.5 | 1.469 | 0.01598 | -0.081 | 91.94
10 | 1.515 | 0.01684 | -0.082 | 89.939
10.5 | 1.558 | 0.01773 | -0.083 | 87.901
11 | 1.6 | 0.0187 | -0.084 | 85.527
11.5 | 1.639 | 0.01978 | -0.085 | 82.861
12 | 1.675 | 0.02088 | -0.085 | 80.239
12.5 | 1.71 | 0.02203 | -0.086 | 77.611
13 | 1.741 | 0.02319 | -0.087 | 75.061
13.5 | 1.769 | 0.02459 | -0.087 | 71.958
14 | 1.795 | 0.026 | -0.088 | 69.019
14.5 | 1.815 | 0.02744 | -0.089 | 66.161
15 | 1.832 | 0.02908 | -0.09 | 63.018
15.5 | 1.846 | 0.03061 | -0.09 | 60.307
16 | 1.856 | 0.03248 | -0.091 | 57.155
16.5 | 1.863 | 0.03402 | -0.092 | 54.762
17 | 1.866 | 0.03589 | -0.092 | 52.006
17.5 | 1.866 | 0.03792 | -0.093 | 49.218
18 | 1.863 | 0.04002 | -0.093 | 46.543
18.5 | 1.856 | 0.04217 | -0.094 | 44.022
19 | 1.846 | 0.04456 | -0.094 | 41.441
19.5 | 1.834 | 0.04725 | -0.095 | 38.81
20 | 1.81 | 0.0502 | -0.095 | 36.061

## 90. Re 7M Mach 0.00 (2)
BIGFOIL.COM POLAR EXPORT
GA 37-419
GA 37-419 |  |  |  | Cl Max: | 1.6582 | at alpha= | 20 | deg
XFOIL ncrit=9 |  |  |  | L/D Max: | 186.189 | at alpha= | 5 | deg
Re: | 7000000 |  |  | Cd Min: | 0.07155 | at alpha= | 20 | deg
Mach: | 0 |  |  | Cl=0 at alpha= | -3.0257 | deg
|  |  |  | @ Cl=0.1, Cd= | 0.0057072
|  |  |  | @ Cl=0.4, Cd= | 0.004553
|  |  |  | @ Cl=0.6, Cd= | 0.0046238
alpha (deg) | Cl | Cd | Cm | Cl/Cd
-20 | -1.3995 | 0.03697 | -0.0902 | -37.855
-19.5 | -1.3874 | 0.03362 | -0.0903 | -41.2671
-19 | -1.3771 | 0.03032 | -0.0899 | -45.4189
-18.5 | -1.3629 | 0.02753 | -0.0892 | -49.506
-18 | -1.3446 | 0.02519 | -0.0881 | -53.3783
-17.5 | -1.3259 | 0.02299 | -0.0868 | -57.6729
-17 | -1.3047 | 0.02111 | -0.085 | -61.8048
-16.5 | -1.2824 | 0.01944 | -0.083 | -65.9671
-16 | -1.2587 | 0.01796 | -0.0807 | -70.0835
-15.5 | -1.2355 | 0.0166 | -0.0779 | -74.4277
-15 | -1.2115 | 0.01541 | -0.0747 | -78.6178
-14.5 | -1.1878 | 0.01439 | -0.071 | -82.5434
-14 | -1.165 | 0.01359 | -0.0664 | -85.7248
-13.5 | -1.1342 | 0.01303 | -0.0627 | -87.0453
-13 | -1.0921 | 0.01247 | -0.0609 | -87.5782
-12.5 | -1.0465 | 0.01198 | -0.0597 | -87.3539
-12 | -0.9985 | 0.01152 | -0.0587 | -86.6753
-11.5 | -0.9497 | 0.01106 | -0.0579 | -85.868
-11 | -0.9 | 0.01056 | -0.0573 | -85.2273
-10.5 | -0.8485 | 0.01014 | -0.0569 | -83.6785
-10 | -0.7952 | 0.00979 | -0.0567 | -81.2257
-9.5 | -0.7411 | 0.00944 | -0.0567 | -78.5064
-9 | -0.6871 | 0.00907 | -0.0567 | -75.7552
-8.5 | -0.6317 | 0.00878 | -0.0569 | -71.9476
-8 | -0.5754 | 0.00849 | -0.0572 | -67.7739
-7.5 | -0.5193 | 0.0082 | -0.0575 | -63.3293
-7 | -0.4623 | 0.00798 | -0.0579 | -57.9323
-6.5 | -0.4048 | 0.00773 | -0.0584 | -52.3674
-6 | -0.3471 | 0.0075 | -0.059 | -46.28
-5.5 | -0.289 | 0.00732 | -0.0596 | -39.4809
-5 | -0.2309 | 0.00712 | -0.0602 | -32.4298
-4.5 | -0.1722 | 0.00692 | -0.0609 | -24.8844
-4 | -0.1135 | 0.00672 | -0.0617 | -16.8899
-3.5 | -0.0553 | 0.00649 | -0.0624 | -8.5208
-3 | 0.003 | 0.00626 | -0.0631 | 0.47923
-2.5 | 0.0613 | 0.00592 | -0.0639 | 10.3547
-2 | 0.1195 | 0.0056 | -0.0646 | 21.3393
-1.5 | 0.1769 | 0.00519 | -0.0654 | 34.0848
-1 | 0.2341 | 0.00474 | -0.0661 | 49.3882
-0.5 | 0.2937 | 0.00456 | -0.0671 | 64.4079
0 | 0.354 | 0.00453 | -0.0682 | 78.1457
0.5 | 0.4141 | 0.00456 | -0.0692 | 90.8114
1 | 0.4742 | 0.00456 | -0.0703 | 103.9912
1.5 | 0.5344 | 0.00456 | -0.0714 | 117.193
2 | 0.5943 | 0.00462 | -0.0724 | 128.6364
2.5 | 0.654 | 0.00466 | -0.0734 | 140.3433
3 | 0.7136 | 0.00472 | -0.0745 | 151.1864
3.5 | 0.7726 | 0.0048 | -0.0754 | 160.9583
4 | 0.8317 | 0.00486 | -0.0764 | 171.1317
4.5 | 0.8902 | 0.00495 | -0.0773 | 179.8384
5 | 0.9477 | 0.00509 | -0.0781 | 186.1886
5.5 | 0.9979 | 0.00569 | -0.0777 | 175.3779
6 | 1.0431 | 0.00651 | -0.0765 | 160.2304
6.5 | 1.0876 | 0.00725 | -0.0752 | 150.0138
7 | 1.1291 | 0.008 | -0.0734 | 141.1375
7.5 | 1.1651 | 0.0088 | -0.0705 | 132.3977
8 | 1.193 | 0.00956 | -0.0662 | 124.7908
8.5 | 1.1963 | 0.01055 | -0.0575 | 113.3934
9 | 1.2111 | 0.01173 | -0.0519 | 103.2481
9.5 | 1.2294 | 0.01306 | -0.0473 | 94.1348
10 | 1.2452 | 0.0147 | -0.0429 | 84.7075
10.5 | 1.2667 | 0.01622 | -0.0395 | 78.0949
11 | 1.2822 | 0.01803 | -0.0356 | 71.1148
11.5 | 1.3478 | 0.02002 | -0.0422 | 67.3227
12.5 | 1.4135 | 0.02428 | -0.0423 | 58.2166
13 | 1.4381 | 0.02669 | -0.0412 | 53.8816
13.5 | 1.4621 | 0.02912 | -0.0401 | 50.2095
14 | 1.4859 | 0.03162 | -0.039 | 46.9924
14.5 | 1.5087 | 0.03422 | -0.038 | 44.0883
15 | 1.5277 | 0.03718 | -0.0369 | 41.0893
15.5 | 1.5472 | 0.04013 | -0.0359 | 38.5547
16 | 1.5655 | 0.04315 | -0.0349 | 36.2804
16.5 | 1.5824 | 0.04631 | -0.0339 | 34.1697
17 | 1.5978 | 0.04964 | -0.0329 | 32.1878
17.5 | 1.6124 | 0.05307 | -0.032 | 30.3825
18 | 1.6269 | 0.05643 | -0.0311 | 28.8304
18.5 | 1.6352 | 0.0604 | -0.03 | 27.0728
19 | 1.6459 | 0.06416 | -0.0292 | 25.6531
19.5 | 1.6577 | 0.06755 | -0.0281 | 24.5403
20 | 1.6582 | 0.07155 | -0.0261 | 23.1754

## 91. Re 7M Mach 0.10 (1)
BIGFOIL.COM POLAR EXPORT
GA 37-419
GA 37-419 |  |  |  | Cl Max: | 1.851 | at alpha= | 16.5 | deg
JavaFoil+Calcfoil stall+Eppler ext transition |  |  |  | L/D Max: | 169.879 | at alpha= | 4.5 | deg
Re: | 7000000 |  |  | Cd Min: | 0.00486 | at alpha= | -1.5 | deg
Mach: | 0.1 |  |  | Cl=0 at alpha= | -3.0159 | deg
|  |  |  | @ Cl=0.1, Cd= | 0.00523
|  |  |  | @ Cl=0.4, Cd= | 0.0049225
|  |  |  | @ Cl=0.6, Cd= | 0.0052213
alpha (deg) | Cl | Cd | Cm | Cl/Cd
-20 | -0.835 | 0.13037 | -0.019 | -6.409
-19.5 | -0.854 | 0.12057 | -0.02 | -7.084
-19 | -0.873 | 0.1099 | -0.022 | -7.943
-18.5 | -0.891 | 0.09941 | -0.023 | -8.962
-18 | -0.93 | 0.07175 | -0.026 | -12.967
-17.5 | -0.955 | 0.05828 | -0.028 | -16.383
-17 | -0.97 | 0.05043 | -0.029 | -19.239
-16.5 | -0.984 | 0.04281 | -0.03 | -22.979
-16 | -0.998 | 0.03545 | -0.032 | -28.137
-15.5 | -1.004 | 0.03022 | -0.033 | -33.233
-15 | -1.007 | 0.02621 | -0.034 | -38.414
-14.5 | -1.004 | 0.02361 | -0.035 | -42.534
-14 | -0.999 | 0.02065 | -0.036 | -48.388
-13.5 | -0.989 | 0.01788 | -0.038 | -55.324
-13 | -0.973 | 0.01632 | -0.039 | -59.603
-12.5 | -0.952 | 0.01546 | -0.04 | -61.568
-12 | -0.926 | 0.01382 | -0.041 | -67.034
-11.5 | -0.896 | 0.01286 | -0.042 | -69.668
-11 | -0.862 | 0.01246 | -0.043 | -69.184
-10.5 | -0.825 | 0.01179 | -0.044 | -69.973
-10 | -0.785 | 0.01061 | -0.045 | -73.987
-9.5 | -0.742 | 0.00993 | -0.046 | -74.74
-9 | -0.696 | 0.0094 | -0.047 | -74.054
-8.5 | -0.647 | 0.00849 | -0.048 | -76.173
-8 | -0.594 | 0.00875 | -0.049 | -67.928
-7.5 | -0.54 | 0.00845 | -0.05 | -63.864
-7 | -0.484 | 0.00831 | -0.051 | -58.232
-6.5 | -0.426 | 0.00762 | -0.052 | -55.911
-6 | -0.367 | 0.00781 | -0.053 | -47.012
-5.5 | -0.307 | 0.00757 | -0.054 | -40.598
-5 | -0.247 | 0.00745 | -0.055 | -33.097
-4.5 | -0.185 | 0.00722 | -0.056 | -25.643
-4 | -0.123 | 0.00709 | -0.058 | -17.358
-3.5 | -0.061 | 0.00672 | -0.059 | -9.033
-3 | 0.002 | 0.00606 | -0.06 | 0.339
-2.5 | 0.065 | 0.00533 | -0.061 | 12.205
-2 | 0.128 | 0.00515 | -0.062 | 24.92
-1.5 | 0.192 | 0.00486 | -0.063 | 39.385
-1 | 0.255 | 0.00486 | -0.064 | 52.419
-0.5 | 0.318 | 0.0049 | -0.065 | 64.856
0 | 0.384 | 0.00491 | -0.066 | 78.183
0.5 | 0.448 | 0.00496 | -0.067 | 90.278
1 | 0.511 | 0.005 | -0.068 | 102.182
1.5 | 0.575 | 0.00513 | -0.069 | 112.054
2 | 0.638 | 0.00536 | -0.07 | 119.006
2.5 | 0.702 | 0.00549 | -0.071 | 127.76
3 | 0.765 | 0.00559 | -0.072 | 137.017
3.5 | 0.829 | 0.00558 | -0.073 | 148.548
4 | 0.892 | 0.00539 | -0.074 | 165.609
4.5 | 0.955 | 0.00562 | -0.075 | 169.879
5 | 1.019 | 0.00633 | -0.076 | 160.887
5.5 | 1.074 | 0.00687 | -0.077 | 156.401
6 | 1.135 | 0.00734 | -0.078 | 154.649
6.5 | 1.18 | 0.00889 | -0.078 | 132.72
7 | 1.228 | 0.00997 | -0.078 | 123.147
7.5 | 1.28 | 0.01114 | -0.079 | 114.919
8 | 1.33 | 0.01275 | -0.08 | 104.284
8.5 | 1.38 | 0.01372 | -0.08 | 100.532
9 | 1.428 | 0.01481 | -0.081 | 96.442
9.5 | 1.474 | 0.01619 | -0.082 | 91.054
10 | 1.519 | 0.01705 | -0.083 | 89.107
10.5 | 1.563 | 0.01801 | -0.083 | 86.793
11 | 1.604 | 0.01898 | -0.084 | 84.5
11.5 | 1.643 | 0.02007 | -0.085 | 81.843
12 | 1.679 | 0.02122 | -0.086 | 79.101
12.5 | 1.712 | 0.02248 | -0.086 | 76.146
13 | 1.742 | 0.02359 | -0.087 | 73.856
13.5 | 1.769 | 0.02509 | -0.088 | 70.52
14 | 1.794 | 0.02649 | -0.089 | 67.699
14.5 | 1.812 | 0.02804 | -0.089 | 64.627
15 | 1.828 | 0.02965 | -0.09 | 61.634
15.5 | 1.839 | 0.03111 | -0.091 | 59.122
16 | 1.846 | 0.03313 | -0.091 | 55.735
16.5 | 1.851 | 0.03479 | -0.092 | 53.204
17 | 1.851 | 0.03695 | -0.093 | 50.082
17.5 | 1.848 | 0.0388 | -0.093 | 47.622
18 | 1.841 | 0.04095 | -0.094 | 44.947
18.5 | 1.83 | 0.04323 | -0.094 | 42.341
19 | 1.817 | 0.04577 | -0.095 | 39.687
19.5 | 1.8 | 0.0486 | -0.095 | 37.034
20 | 1.772 | 0.0514 | -0.096 | 34.473

## 92. Re 7M Mach 0.10 (2)
BIGFOIL.COM POLAR EXPORT
GA 37-419
GA 37-419 |  |  |  | Cl Max: | 1.6467 | at alpha= | 19.5 | deg
XFOIL ncrit=9 |  |  |  | L/D Max: | 186.732 | at alpha= | 5 | deg
Re: | 7000000 |  |  | Cd Min: | 0.07366 | at alpha= | 20 | deg
Mach: | 0.1 |  |  | Cl=0 at alpha= | -3.0273 | deg
|  |  |  | @ Cl=0.1, Cd= | 0.005732
|  |  |  | @ Cl=0.4, Cd= | 0.0045688
|  |  |  | @ Cl=0.6, Cd= | 0.0046409
alpha (deg) | Cl | Cd | Cm | Cl/Cd
-20 | -1.3837 | 0.04032 | -0.0923 | -34.318
-19.5 | -1.3733 | 0.03656 | -0.0927 | -37.5629
-19 | -1.367 | 0.03266 | -0.0927 | -41.8555
-18.5 | -1.3537 | 0.02957 | -0.0922 | -45.7795
-18 | -1.3378 | 0.02688 | -0.0913 | -49.7693
-17.5 | -1.3204 | 0.02443 | -0.09 | -54.0483
-17 | -1.3003 | 0.02231 | -0.0884 | -58.2833
-16.5 | -1.2794 | 0.02042 | -0.0864 | -62.6543
-16 | -1.254 | 0.0189 | -0.0843 | -66.3492
-15.5 | -1.2294 | 0.01748 | -0.0817 | -70.3318
-15 | -1.2066 | 0.01609 | -0.0786 | -74.9907
-14.5 | -1.184 | 0.01489 | -0.0748 | -79.5165
-14 | -1.1595 | 0.01396 | -0.0707 | -83.0587
-13.5 | -1.1368 | 0.01329 | -0.0656 | -85.538
-13 | -1.0969 | 0.0127 | -0.0632 | -86.3701
-12.5 | -1.0523 | 0.01216 | -0.0616 | -86.5378
-12 | -1.0047 | 0.01167 | -0.0605 | -86.0925
-11.5 | -0.9552 | 0.01123 | -0.0596 | -85.0579
-11 | -0.9055 | 0.0107 | -0.0587 | -84.6262
-10.5 | -0.8541 | 0.01025 | -0.0581 | -83.3268
-10 | -0.8007 | 0.00987 | -0.0578 | -81.1246
-9.5 | -0.7461 | 0.00952 | -0.0577 | -78.3718
-9 | -0.6917 | 0.00915 | -0.0576 | -75.5956
-8.5 | -0.636 | 0.00883 | -0.0577 | -72.0272
-8 | -0.5792 | 0.00855 | -0.0579 | -67.7427
-7.5 | -0.5228 | 0.00825 | -0.0581 | -63.3697
-7 | -0.4654 | 0.00801 | -0.0585 | -58.1024
-6.5 | -0.4074 | 0.00777 | -0.059 | -52.4324
-6 | -0.3494 | 0.00752 | -0.0595 | -46.4628
-5.5 | -0.2908 | 0.00735 | -0.0601 | -39.5646
-5 | -0.2323 | 0.00714 | -0.0607 | -32.535
-4.5 | -0.1731 | 0.00694 | -0.0614 | -24.9424
-4 | -0.1141 | 0.00674 | -0.0621 | -16.9288
-3.5 | -0.0555 | 0.00651 | -0.0628 | -8.5253
-3 | 0.0032 | 0.00627 | -0.0635 | 0.51037
-2.5 | 0.0619 | 0.00594 | -0.0643 | 10.4209
-2 | 0.1205 | 0.00562 | -0.065 | 21.4413
-1.5 | 0.1782 | 0.00521 | -0.0658 | 34.2035
-1 | 0.2358 | 0.00474 | -0.0665 | 49.7468
-0.5 | 0.2958 | 0.00457 | -0.0675 | 64.7265
0 | 0.3564 | 0.00454 | -0.0686 | 78.5022
0.5 | 0.4169 | 0.00458 | -0.0696 | 91.0262
1 | 0.4774 | 0.00457 | -0.0707 | 104.4639
1.5 | 0.538 | 0.00457 | -0.0718 | 117.7243
2 | 0.5982 | 0.00464 | -0.0728 | 128.9224
2.5 | 0.6584 | 0.00467 | -0.0739 | 140.985
3.5 | 0.7779 | 0.00481 | -0.0759 | 161.7256
4 | 0.8374 | 0.00487 | -0.0768 | 171.9507
4.5 | 0.8963 | 0.00496 | -0.0777 | 180.7056
5 | 0.9542 | 0.00511 | -0.0785 | 186.7319
5.5 | 1.0049 | 0.00569 | -0.0781 | 176.6081
6 | 1.0499 | 0.00654 | -0.0768 | 160.5352
7 | 1.135 | 0.00806 | -0.0733 | 140.8189
7.5 | 1.1699 | 0.00887 | -0.0702 | 131.894
8.5 | 1.1953 | 0.01075 | -0.0562 | 111.1907
9 | 1.2099 | 0.01203 | -0.0506 | 100.5736
9.5 | 1.2281 | 0.01346 | -0.0461 | 91.2407
10 | 1.2437 | 0.01518 | -0.0417 | 81.9302
10.5 | 1.2642 | 0.01682 | -0.0382 | 75.1605
11 | 1.2802 | 0.01865 | -0.0343 | 68.6434
11.5 | 1.3514 | 0.0208 | -0.0422 | 64.9712
12.5 | 1.4134 | 0.02522 | -0.0415 | 56.0428
13 | 1.4379 | 0.02769 | -0.0404 | 51.9285
13.5 | 1.4606 | 0.0303 | -0.0392 | 48.2046
14 | 1.4835 | 0.03295 | -0.0381 | 45.0228
14.5 | 1.505 | 0.03573 | -0.037 | 42.1215
15 | 1.5245 | 0.03869 | -0.0358 | 39.4029
15.5 | 1.5461 | 0.04146 | -0.0348 | 37.2914
16 | 1.5621 | 0.04478 | -0.0337 | 34.8839
16.5 | 1.5766 | 0.04824 | -0.0326 | 32.6824
17 | 1.5955 | 0.05127 | -0.0317 | 31.1196
17.5 | 1.6093 | 0.05482 | -0.0307 | 29.3561
18 | 1.6186 | 0.05875 | -0.0296 | 27.5506
18.5 | 1.6301 | 0.06245 | -0.0286 | 26.1025
19 | 1.6421 | 0.06606 | -0.0276 | 24.8577
19.5 | 1.6467 | 0.07003 | -0.0261 | 23.5142
20 | 1.6414 | 0.07366 | -0.0224 | 22.2835

## 93. Re 7M Mach 0.25 (1)
BIGFOIL.COM POLAR EXPORT
GA 37-419
GA 37-419 |  |  |  | Cl Max: | 1.778 | at alpha= | 14.5 | deg
JavaFoil+Calcfoil stall+Eppler ext transition |  |  |  | L/D Max: | 169.802 | at alpha= | 4.5 | deg
Re: | 7000000 |  |  | Cd Min: | 0.00489 | at alpha= | -1.5 | deg
Mach: | 0.25 |  |  | Cl=0 at alpha= | -3.0156 | deg
|  |  |  | @ Cl=0.1, Cd= | 0.0052688
|  |  |  | @ Cl=0.4, Cd= | 0.0049339
|  |  |  | @ Cl=0.6, Cd= | 0.0052571
alpha (deg) | Cl | Cd | Cm | Cl/Cd
-18 | -0.588 | 0.13466 | -0.019 | -4.367
-17.5 | -0.628 | 0.12618 | -0.02 | -4.98
-17 | -0.667 | 0.11544 | -0.021 | -5.777
-16.5 | -0.702 | 0.10521 | -0.023 | -6.676
-16 | -0.728 | 0.10203 | -0.023 | -7.135
-15.5 | -0.765 | 0.0834 | -0.026 | -9.178
-15 | -0.816 | 0.05695 | -0.031 | -14.327
-14.5 | -0.86 | 0.03777 | -0.034 | -22.772
-14 | -0.886 | 0.02922 | -0.036 | -30.326
-13.5 | -0.899 | 0.02398 | -0.038 | -37.502
-13 | -0.906 | 0.02018 | -0.039 | -44.871
-12.5 | -0.902 | 0.0184 | -0.04 | -49.019
-12 | -0.89 | 0.01581 | -0.042 | -56.301
-11.5 | -0.871 | 0.01448 | -0.043 | -60.141
-11 | -0.846 | 0.01338 | -0.044 | -63.217
-10.5 | -0.816 | 0.01286 | -0.045 | -63.475
-10 | -0.782 | 0.01197 | -0.046 | -65.316
-9.5 | -0.743 | 0.01067 | -0.047 | -69.592
-9 | -0.7 | 0.01062 | -0.048 | -65.967
-8.5 | -0.654 | 0.00999 | -0.05 | -65.473
-8 | -0.604 | 0.00909 | -0.051 | -66.488
-7.5 | -0.55 | 0.0088 | -0.052 | -62.569
-7 | -0.494 | 0.00846 | -0.053 | -58.408
-6.5 | -0.436 | 0.0077 | -0.054 | -56.63
-6 | -0.376 | 0.008 | -0.055 | -47.032
-5.5 | -0.315 | 0.00775 | -0.056 | -40.653
-5 | -0.253 | 0.00758 | -0.057 | -33.353
-4.5 | -0.19 | 0.00736 | -0.058 | -25.818
-4 | -0.126 | 0.00699 | -0.059 | -18.078
-3.5 | -0.062 | 0.00681 | -0.06 | -9.146
-3 | 0.002 | 0.00611 | -0.061 | 0.345
-2.5 | 0.067 | 0.00535 | -0.062 | 12.468
-2 | 0.132 | 0.00519 | -0.063 | 25.402
-1.5 | 0.197 | 0.00489 | -0.064 | 40.244
-1 | 0.262 | 0.00493 | -0.065 | 53.072
-0.5 | 0.327 | 0.00493 | -0.066 | 66.27
0 | 0.395 | 0.00493 | -0.068 | 80.02
0.5 | 0.46 | 0.00498 | -0.069 | 92.288
1 | 0.525 | 0.00503 | -0.07 | 104.392
1.5 | 0.591 | 0.00521 | -0.071 | 113.268
2 | 0.656 | 0.00555 | -0.072 | 118.152
2.5 | 0.721 | 0.00561 | -0.073 | 128.468
3 | 0.786 | 0.0056 | -0.074 | 140.422
3.5 | 0.852 | 0.00575 | -0.075 | 148.112
4 | 0.917 | 0.00549 | -0.076 | 167.082
4.5 | 0.982 | 0.00578 | -0.077 | 169.802
5 | 1.047 | 0.00651 | -0.078 | 160.688
5.5 | 1.103 | 0.00708 | -0.079 | 155.65
6 | 1.165 | 0.00771 | -0.08 | 151.095
6.5 | 1.201 | 0.00958 | -0.08 | 125.316
7 | 1.255 | 0.01067 | -0.08 | 117.584
7.5 | 1.306 | 0.01271 | -0.081 | 102.724
8 | 1.358 | 0.01362 | -0.081 | 99.657
8.5 | 1.407 | 0.01505 | -0.082 | 93.516
9 | 1.456 | 0.01594 | -0.083 | 91.324
9.5 | 1.501 | 0.01744 | -0.084 | 86.069
10 | 1.545 | 0.01846 | -0.085 | 83.725
10.5 | 1.586 | 0.01953 | -0.085 | 81.212
11 | 1.624 | 0.02068 | -0.086 | 78.558
11.5 | 1.659 | 0.02196 | -0.087 | 75.569
12 | 1.69 | 0.0233 | -0.088 | 72.518
12.5 | 1.717 | 0.02475 | -0.088 | 69.375
13 | 1.74 | 0.02607 | -0.089 | 66.739
13.5 | 1.758 | 0.02784 | -0.09 | 63.162
14 | 1.772 | 0.0295 | -0.09 | 60.069
14.5 | 1.778 | 0.03132 | -0.091 | 56.772
15 | 1.776 | 0.03456 | -0.092 | 51.387
15.5 | 1.772 | 0.03528 | -0.093 | 50.211
16 | 1.759 | 0.03765 | -0.093 | 46.721
16.5 | 1.741 | 0.03993 | -0.094 | 43.602
17 | 1.717 | 0.04234 | -0.094 | 40.543
17.5 | 1.686 | 0.0454 | -0.095 | 37.133
18 | 1.65 | 0.04828 | -0.095 | 34.165
18.5 | 1.607 | 0.05168 | -0.096 | 31.087
19 | 1.56 | 0.05479 | -0.096 | 28.462
19.5 | 1.506 | 0.05938 | -0.097 | 25.358

## 94. Re 7M Mach 0.25 (2)
BIGFOIL.COM POLAR EXPORT
GA 37-419
GA 37-419 |  |  |  | Cl Max: | 1.6093 | at alpha= | 20 | deg
XFOIL ncrit=9 |  |  |  | L/D Max: | 189.77 | at alpha= | 5 | deg
Re: | 7000000 |  |  | Cd Min: | 0.08714 | at alpha= | 20 | deg
Mach: | 0.25 |  |  | Cl=0 at alpha= | -3.0376 | deg
|  |  |  | @ Cl=0.1, Cd= | 0.0058662
|  |  |  | @ Cl=0.4, Cd= | 0.0046246
|  |  |  | @ Cl=0.6, Cd= | 0.0047073
alpha (deg) | Cl | Cd | Cm | Cl/Cd
-20 | -1.1937 | 0.07286 | -0.0893 | -16.3835
-19.5 | -1.2075 | 0.06414 | -0.0944 | -18.826
-19 | -1.2392 | 0.05425 | -0.0995 | -22.8424
-18.5 | -1.2494 | 0.04736 | -0.1021 | -26.3809
-18 | -1.2506 | 0.04172 | -0.1035 | -29.976
-17.5 | -1.2474 | 0.03686 | -0.1041 | -33.8416
-17 | -1.2417 | 0.03252 | -0.1039 | -38.1827
-16.5 | -1.2352 | 0.02865 | -0.103 | -43.1134
-16 | -1.2194 | 0.02565 | -0.1014 | -47.54
-15.5 | -1.2007 | 0.02306 | -0.0994 | -52.0685
-15 | -1.1818 | 0.02072 | -0.0968 | -57.0367
-14.5 | -1.1575 | 0.01885 | -0.0939 | -61.4058
-14 | -1.1352 | 0.0171 | -0.0904 | -66.386
-13.5 | -1.1129 | 0.01553 | -0.0863 | -71.6613
-13 | -1.0877 | 0.01433 | -0.0817 | -75.9037
-12.5 | -1.0644 | 0.01335 | -0.0761 | -79.7303
-12 | -1.0307 | 0.0127 | -0.0716 | -81.1575
-11.5 | -0.9843 | 0.01208 | -0.0692 | -81.4818
-11 | -0.9344 | 0.01151 | -0.0672 | -81.1816
-10 | -0.829 | 0.01044 | -0.0644 | -79.4061
-9.5 | -0.7739 | 0.00997 | -0.0634 | -77.6229
-9 | -0.717 | 0.00958 | -0.0628 | -74.8434
-8.5 | -0.6593 | 0.00918 | -0.0623 | -71.8192
-8 | -0.6011 | 0.00881 | -0.062 | -68.2293
-7.5 | -0.5417 | 0.00854 | -0.062 | -63.4309
-7 | -0.4824 | 0.00821 | -0.062 | -58.7576
-6.5 | -0.422 | 0.00794 | -0.0622 | -53.1486
-6 | -0.3617 | 0.0077 | -0.0624 | -46.974
-5.5 | -0.301 | 0.00748 | -0.0628 | -40.2406
-5 | -0.2398 | 0.00725 | -0.0633 | -33.0759
-4.5 | -0.1785 | 0.00705 | -0.0639 | -25.3191
-4 | -0.1173 | 0.00687 | -0.0645 | -17.0742
-3.5 | -0.0565 | 0.00665 | -0.0651 | -8.4962
-3 | 0.0046 | 0.00637 | -0.0658 | 0.72214
-2.5 | 0.0653 | 0.00605 | -0.0665 | 10.7934
-2 | 0.1257 | 0.00573 | -0.0672 | 21.9372
-1.5 | 0.1853 | 0.00529 | -0.0679 | 35.0284
-1 | 0.245 | 0.00478 | -0.0687 | 51.2552
-0.5 | 0.3069 | 0.00462 | -0.0697 | 66.4286
0 | 0.3695 | 0.00461 | -0.0708 | 80.1518
0.5 | 0.4323 | 0.00464 | -0.0719 | 93.1681
1 | 0.4953 | 0.00462 | -0.073 | 107.2078
1.5 | 0.5578 | 0.00466 | -0.0741 | 119.6996
2 | 0.6202 | 0.00473 | -0.0751 | 131.1205
2.5 | 0.6832 | 0.00474 | -0.0762 | 144.135
3 | 0.7451 | 0.00482 | -0.0772 | 154.5851
3.5 | 0.8072 | 0.00489 | -0.0782 | 165.0716
4 | 0.8691 | 0.00496 | -0.0792 | 175.2218
5 | 0.9906 | 0.00522 | -0.0807 | 189.7701
5.5 | 1.044 | 0.00574 | -0.0802 | 181.8815
6 | 1.0873 | 0.00669 | -0.0782 | 162.5262
6.5 | 1.1289 | 0.00754 | -0.0758 | 149.7215
7 | 1.1645 | 0.00841 | -0.0723 | 138.4661
7.5 | 1.1827 | 0.00928 | -0.0655 | 127.4461
8 | 1.1847 | 0.01053 | -0.0566 | 112.5071
8.5 | 1.1922 | 0.01218 | -0.0498 | 97.8818
9 | 1.2051 | 0.01401 | -0.0445 | 86.0171
9.5 | 1.2213 | 0.01594 | -0.0401 | 76.6186
10 | 1.2332 | 0.01823 | -0.0355 | 67.6467
10.5 | 1.251 | 0.02032 | -0.0319 | 61.565
11 | 1.2606 | 0.02251 | -0.0271 | 56.0018
11.5 | 1.3608 | 0.0257 | -0.0413 | 52.9494
12 | 1.3809 | 0.02836 | -0.0388 | 48.6918
12.5 | 1.4039 | 0.03117 | -0.0373 | 45.0401
13 | 1.4275 | 0.03399 | -0.0359 | 41.9976
13.5 | 1.4483 | 0.03703 | -0.0344 | 39.1115
14 | 1.4718 | 0.0399 | -0.033 | 36.8872
14.5 | 1.4898 | 0.04324 | -0.0315 | 34.4542
15 | 1.5094 | 0.04653 | -0.0302 | 32.4393
15.5 | 1.526 | 0.05005 | -0.0289 | 30.4895
16 | 1.5434 | 0.05348 | -0.0275 | 28.8594
16.5 | 1.5584 | 0.0572 | -0.0263 | 27.2448
17 | 1.5694 | 0.0612 | -0.0248 | 25.6438
17.5 | 1.5795 | 0.06521 | -0.0233 | 24.2217
18 | 1.5901 | 0.06903 | -0.0217 | 23.0349
18.5 | 1.5881 | 0.07289 | -0.0182 | 21.7876
19 | 1.5928 | 0.07719 | -0.0166 | 20.6348
19.5 | 1.6037 | 0.08168 | -0.0164 | 19.6339
20 | 1.6093 | 0.08714 | -0.0168 | 18.468

## 95. Re 7M Mach 0.50 (1)
BIGFOIL.COM POLAR EXPORT
GA 37-419
GA 37-419 |  |  |  | Cl Max: | 1.584 | at alpha= | 10 | deg
JavaFoil+Calcfoil stall+Eppler ext transition |  |  |  | L/D Max: | 157.444 | at alpha= | 4 | deg
Re: | 7000000 |  |  | Cd Min: | 0.00522 | at alpha= | -1 | deg
Mach: | 0.5 |  |  | Cl=0 at alpha= | -3.0141 | deg
|  |  |  | @ Cl=0.1, Cd= | 0.0061901
|  |  |  | @ Cl=0.4, Cd= | 0.0053292
|  |  |  | @ Cl=0.6, Cd= | 0.0055138
alpha (deg) | Cl | Cd | Cm | Cl/Cd
-20 | -0.984 | 0.15382 | -0.021 | -6.396
-19.5 | -0.954 | 0.14945 | -0.021 | -6.385
-19 | -0.924 | 0.14529 | -0.021 | -6.36
-18.5 | -0.894 | 0.14076 | -0.021 | -6.353
-18 | -0.866 | 0.13643 | -0.022 | -6.347
-17.5 | -0.839 | 0.1446 | -0.022 | -5.804
-17 | -0.813 | 0.132 | -0.024 | -6.16
-16.5 | -0.785 | 0.12272 | -0.024 | -6.396
-16 | -0.755 | 0.11894 | -0.024 | -6.347
-15.5 | -0.725 | 0.11323 | -0.024 | -6.403
-15 | -0.695 | 0.11121 | -0.024 | -6.251
-14.5 | -0.665 | 0.10655 | -0.024 | -6.238
-14 | -0.636 | 0.10219 | -0.024 | -6.224
-13.5 | -0.607 | 0.0995 | -0.025 | -6.104
-13 | -0.579 | 0.09818 | -0.025 | -5.899
-12.5 | -0.551 | 0.091 | -0.026 | -6.05
-12 | -0.522 | 0.08408 | -0.026 | -6.203
-11.5 | -0.493 | 0.07557 | -0.027 | -6.529
-11 | -0.467 | 0.06895 | -0.03 | -6.773
-10.5 | -0.443 | 0.05979 | -0.034 | -7.412
-10 | -0.404 | 0.07281 | -0.025 | -5.554
-9.5 | -0.378 | 0.05943 | -0.03 | -6.368
-9 | -0.348 | 0.05956 | -0.029 | -5.843
-8.5 | -0.533 | 0.01547 | -0.054 | -34.435
-8 | -0.574 | 0.01309 | -0.055 | -43.859
-7.5 | -0.556 | 0.01103 | -0.057 | -50.415
-7 | -0.517 | 0.01064 | -0.058 | -48.647
-6.5 | -0.467 | 0.00946 | -0.06 | -49.402
-6 | -0.41 | 0.00939 | -0.061 | -43.605
-5.5 | -0.347 | 0.00864 | -0.063 | -40.1
-5 | -0.28 | 0.00779 | -0.064 | -35.891
-4.5 | -0.211 | 0.00751 | -0.065 | -28.081
-4 | -0.141 | 0.00757 | -0.066 | -18.585
-3.5 | -0.069 | 0.0074 | -0.067 | -9.38
-3 | 0.002 | 0.00705 | -0.068 | 0.334
-2.5 | 0.075 | 0.00652 | -0.07 | 11.423
-2 | 0.147 | 0.00557 | -0.071 | 26.487
-1.5 | 0.22 | 0.00543 | -0.072 | 40.49
-1 | 0.293 | 0.00522 | -0.073 | 56.013
-0.5 | 0.365 | 0.00532 | -0.074 | 68.598
0 | 0.441 | 0.00534 | -0.076 | 82.612
0.5 | 0.514 | 0.0054 | -0.077 | 95.177
1 | 0.587 | 0.00548 | -0.078 | 107.26
1.5 | 0.66 | 0.00567 | -0.079 | 116.502
2 | 0.733 | 0.00594 | -0.08 | 123.531
2.5 | 0.806 | 0.00603 | -0.081 | 133.74
3 | 0.879 | 0.00616 | -0.083 | 142.756
3.5 | 0.952 | 0.0064 | -0.084 | 148.794
4 | 1.025 | 0.00651 | -0.085 | 157.444
4.5 | 1.083 | 0.00749 | -0.085 | 144.604
5 | 1.145 | 0.0084 | -0.085 | 136.402
5.5 | 1.198 | 0.0091 | -0.086 | 131.598
6 | 1.255 | 0.01118 | -0.087 | 112.313
6.5 | 1.313 | 0.01292 | -0.087 | 101.598
7 | 1.369 | 0.01471 | -0.088 | 93.036
7.5 | 1.421 | 0.01726 | -0.089 | 82.288
8 | 1.47 | 0.01922 | -0.09 | 76.479
8.5 | 1.513 | 0.02156 | -0.09 | 70.167
9 | 1.549 | 0.02296 | -0.091 | 67.457
9.5 | 1.574 | 0.02491 | -0.092 | 63.186
10 | 1.584 | 0.02689 | -0.093 | 58.915
10.5 | 1.569 | 0.02931 | -0.094 | 53.53
11 | 1.508 | 0.03253 | -0.094 | 46.343
11.5 | 1.277 | 0.03611 | -0.095 | 35.355
12 | 1.004 | 0.03954 | -0.096 | 25.401
12.5 | 1.032 | 0.04267 | -0.096 | 24.197
13 | 1.058 | 0.04838 | -0.096 | 21.874
13.5 | 1.089 | 0.052 | -0.097 | 20.939
14 | 1.109 | 0.06058 | -0.096 | 18.31
14.5 | 1.137 | 0.06161 | -0.097 | 18.463
15 | 1.172 | 0.0633 | -0.098 | 18.521

## 96. Re 7M Mach 0.50 (2)
BIGFOIL.COM POLAR EXPORT
GA 37-419
GA 37-419 |  |  |  | Cl Max: | 1.4705 | at alpha= | 17.5 | deg
XFOIL ncrit=9 |  |  |  | L/D Max: | 202.703 | at alpha= | 5.5 | deg
Re: | 7000000 |  |  | Cd Min: | 0.16139 | at alpha= | 20 | deg
Mach: | 0.5 |  |  | Cl=0 at alpha= | -3.0819 | deg
|  |  |  | @ Cl=0.1, Cd= | 0.0064412
|  |  |  | @ Cl=0.4, Cd= | 0.00489
|  |  |  | @ Cl=0.6, Cd= | 0.0049734
alpha (deg) | Cl | Cd | Cm | Cl/Cd
-13.5 | -0.4818 | 0.0888 | -0.09 | -5.4257
-13 | -0.5056 | 0.07702 | -0.0976 | -6.5645
-12.5 | -0.5274 | 0.06499 | -0.1058 | -8.1151
-12 | -0.5496 | 0.05419 | -0.1133 | -10.1421
-11.5 | -0.584 | 0.04409 | -0.1192 | -13.2456
-11 | -0.619 | 0.03555 | -0.1223 | -17.4121
-10.5 | -0.651 | 0.02838 | -0.1225 | -22.9387
-10 | -0.6752 | 0.0226 | -0.1198 | -29.8761
-9.5 | -0.6925 | 0.018 | -0.1143 | -38.4722
-9 | -0.7009 | 0.01457 | -0.1065 | -48.1057
-8.5 | -0.7048 | 0.0124 | -0.0959 | -56.8387
-8 | -0.6721 | 0.01101 | -0.0886 | -61.0445
-7.5 | -0.6157 | 0.01011 | -0.0843 | -60.9001
-7 | -0.5522 | 0.00945 | -0.0812 | -58.4339
-6.5 | -0.4839 | 0.00895 | -0.0792 | -54.067
-6 | -0.4143 | 0.00852 | -0.0778 | -48.6268
-5.5 | -0.3438 | 0.00818 | -0.0768 | -42.0293
-5 | -0.2733 | 0.00787 | -0.0761 | -34.7268
-4.5 | -0.2017 | 0.0076 | -0.0759 | -26.5395
-4 | -0.1304 | 0.00733 | -0.0759 | -17.7899
-3.5 | -0.0592 | 0.00713 | -0.0761 | -8.3029
-3 | 0.0116 | 0.0069 | -0.0764 | 1.6812
-2.5 | 0.0815 | 0.00654 | -0.0768 | 12.4618
-2 | 0.1508 | 0.00617 | -0.0773 | 24.4408
-1.5 | 0.2188 | 0.00572 | -0.0778 | 38.2517
-1 | 0.2863 | 0.00511 | -0.0784 | 56.0274
-0.5 | 0.3575 | 0.00489 | -0.0794 | 73.1084
0 | 0.4301 | 0.00489 | -0.0806 | 87.955
0.5 | 0.5025 | 0.00495 | -0.0817 | 101.5152
1 | 0.5754 | 0.00496 | -0.0829 | 116.0081
1.5 | 0.6488 | 0.005 | -0.0842 | 129.76
2 | 0.7217 | 0.00507 | -0.0853 | 142.3471
2.5 | 0.7939 | 0.00517 | -0.0862 | 153.559
3 | 0.8667 | 0.00526 | -0.0872 | 164.7719
3.5 | 0.9403 | 0.00531 | -0.0881 | 177.081
4 | 1.0121 | 0.00545 | -0.0887 | 185.7064
4.5 | 1.0846 | 0.00556 | -0.0892 | 195.0719
5 | 1.1547 | 0.00576 | -0.0892 | 200.4688
5.5 | 1.2223 | 0.00603 | -0.0885 | 202.7032
6 | 1.2475 | 0.00734 | -0.0812 | 169.9591
6.5 | 1.2306 | 0.00888 | -0.0672 | 138.5811
7 | 1.2167 | 0.01142 | -0.0562 | 106.5412
7.5 | 1.2003 | 0.01483 | -0.0467 | 80.9373
8 | 1.1916 | 0.01838 | -0.0391 | 64.8313
8.5 | 1.1821 | 0.02229 | -0.0323 | 53.0328
9 | 1.1767 | 0.02636 | -0.0266 | 44.6396
9.5 | 1.1784 | 0.03039 | -0.0221 | 38.7759
10 | 1.1891 | 0.03414 | -0.0184 | 34.8301
10.5 | 1.1997 | 0.03801 | -0.0151 | 31.5627
11 | 1.2101 | 0.04152 | -0.0111 | 29.145
11.5 | 1.2998 | 0.04782 | -0.0247 | 27.1811
12.5 | 1.3448 | 0.05563 | -0.0205 | 24.174
13 | 1.3646 | 0.05957 | -0.018 | 22.9075
13.5 | 1.3822 | 0.06361 | -0.0154 | 21.7293
14 | 1.393 | 0.06785 | -0.012 | 20.5306
14.5 | 1.4072 | 0.07175 | -0.0086 | 19.6125
15 | 1.4223 | 0.07639 | -0.0066 | 18.6189
15.5 | 1.4357 | 0.08177 | -0.0055 | 17.5578
16 | 1.4502 | 0.08744 | -0.005 | 16.5851
16.5 | 1.4619 | 0.09377 | -0.0053 | 15.5903
17 | 1.4685 | 0.10088 | -0.0062 | 14.5569
17.5 | 1.4705 | 0.10883 | -0.0081 | 13.5119
18 | 1.4648 | 0.1179 | -0.0111 | 12.4241
18.5 | 1.4549 | 0.12776 | -0.0151 | 11.3878
19 | 1.4403 | 0.13844 | -0.0204 | 10.4038
19.5 | 1.423 | 0.14966 | -0.0266 | 9.5082
20 | 1.404 | 0.16139 | -0.0338 | 8.6994

## 97. Re 8M Mach 0.00 (1)
BIGFOIL.COM POLAR EXPORT
GA 37-419
GA 37-419 |  |  |  | Cl Max: | 1.868 | at alpha= | 17 | deg
JavaFoil+Calcfoil stall+Eppler ext transition |  |  |  | L/D Max: | 163.694 | at alpha= | 4 | deg
Re: | 8000000 |  |  | Cd Min: | 0.00478 | at alpha= | -1 | deg
Mach: | 0 |  |  | Cl=0 at alpha= | -3.0161 | deg
|  |  |  | @ Cl=0.1, Cd= | 0.0052256
|  |  |  | @ Cl=0.4, Cd= | 0.0047943
|  |  |  | @ Cl=0.6, Cd= | 0.0051389
alpha (deg) | Cl | Cd | Cm | Cl/Cd
-20 | -0.891 | 0.11819 | -0.02 | -7.536
-19.5 | -0.913 | 0.10214 | -0.022 | -8.942
-19 | -0.936 | 0.08672 | -0.024 | -10.796
-18.5 | -0.957 | 0.07371 | -0.025 | -12.987
-18 | -0.98 | 0.05994 | -0.027 | -16.348
-17.5 | -0.994 | 0.05235 | -0.028 | -18.984
-17 | -1.006 | 0.04485 | -0.029 | -22.432
-16.5 | -1.016 | 0.03844 | -0.03 | -26.44
-16 | -1.026 | 0.03179 | -0.032 | -32.267
-15.5 | -1.028 | 0.02756 | -0.033 | -37.311
-15 | -1.03 | 0.02316 | -0.034 | -44.487
-14.5 | -1.023 | 0.02116 | -0.035 | -48.347
-14 | -1.014 | 0.01876 | -0.036 | -54.051
-13.5 | -1.001 | 0.0167 | -0.038 | -59.904
-13 | -0.982 | 0.01574 | -0.039 | -62.391
-12.5 | -0.959 | 0.01424 | -0.04 | -67.363
-12 | -0.932 | 0.01309 | -0.041 | -71.139
-11.5 | -0.9 | 0.01224 | -0.042 | -73.53
-11 | -0.865 | 0.01193 | -0.043 | -72.479
-10.5 | -0.827 | 0.01127 | -0.044 | -73.386
-10 | -0.786 | 0.01012 | -0.045 | -77.657
-9.5 | -0.742 | 0.01007 | -0.046 | -73.699
-9 | -0.696 | 0.00868 | -0.047 | -80.186
-8.5 | -0.645 | 0.00886 | -0.048 | -72.783
-8 | -0.592 | 0.00802 | -0.049 | -73.839
-7.5 | -0.538 | 0.00831 | -0.05 | -64.708
-7 | -0.482 | 0.00803 | -0.051 | -60.012
-6.5 | -0.424 | 0.00779 | -0.052 | -54.442
-6 | -0.366 | 0.00765 | -0.053 | -47.794
-5.5 | -0.306 | 0.00744 | -0.054 | -41.145
-5 | -0.245 | 0.00731 | -0.055 | -33.57
-4.5 | -0.184 | 0.00684 | -0.056 | -26.946
-4 | -0.123 | 0.007 | -0.057 | -17.496
-3.5 | -0.06 | 0.00655 | -0.058 | -9.219
-3 | 0.002 | 0.00598 | -0.059 | 0.342
-2.5 | 0.065 | 0.00537 | -0.06 | 12.042
-2 | 0.128 | 0.00511 | -0.061 | 25.007
-1.5 | 0.191 | 0.00503 | -0.062 | 37.914
-1 | 0.253 | 0.00478 | -0.063 | 53.045
-0.5 | 0.316 | 0.00482 | -0.064 | 65.647
0 | 0.382 | 0.00478 | -0.065 | 79.923
0.5 | 0.445 | 0.00483 | -0.066 | 92.265
1 | 0.509 | 0.00487 | -0.067 | 104.386
1.5 | 0.572 | 0.00505 | -0.069 | 113.297
2 | 0.635 | 0.00525 | -0.07 | 120.973
2.5 | 0.698 | 0.00538 | -0.071 | 129.9
3 | 0.761 | 0.00544 | -0.072 | 139.971
3.5 | 0.824 | 0.0055 | -0.073 | 149.956
4 | 0.888 | 0.00542 | -0.074 | 163.694
4.5 | 0.951 | 0.00607 | -0.075 | 156.602
5 | 1.013 | 0.00639 | -0.076 | 158.667
5.5 | 1.069 | 0.0069 | -0.077 | 154.841
6 | 1.129 | 0.00791 | -0.078 | 142.744
6.5 | 1.174 | 0.00911 | -0.078 | 128.88
7 | 1.222 | 0.01008 | -0.078 | 121.274
7.5 | 1.273 | 0.01163 | -0.079 | 109.452
8 | 1.325 | 0.0126 | -0.079 | 105.177
8.5 | 1.375 | 0.01367 | -0.08 | 100.598
9 | 1.424 | 0.01438 | -0.081 | 99.031
9.5 | 1.471 | 0.01562 | -0.082 | 94.169
10 | 1.516 | 0.01647 | -0.082 | 92.071
10.5 | 1.56 | 0.01734 | -0.083 | 89.975
11 | 1.601 | 0.0183 | -0.084 | 87.509
11.5 | 1.641 | 0.01931 | -0.085 | 84.979
12 | 1.677 | 0.02039 | -0.085 | 82.244
12.5 | 1.711 | 0.02151 | -0.086 | 79.563
13 | 1.743 | 0.02279 | -0.087 | 76.474
13.5 | 1.771 | 0.02387 | -0.088 | 74.193
14 | 1.797 | 0.02539 | -0.088 | 70.753
14.5 | 1.817 | 0.02685 | -0.089 | 67.69
15 | 1.834 | 0.02846 | -0.09 | 64.447
15.5 | 1.848 | 0.02994 | -0.09 | 61.712
16 | 1.858 | 0.03151 | -0.091 | 58.967
16.5 | 1.865 | 0.03331 | -0.092 | 55.995
17 | 1.868 | 0.03505 | -0.092 | 53.305
17.5 | 1.868 | 0.03694 | -0.093 | 50.57
18 | 1.864 | 0.03935 | -0.093 | 47.374
18.5 | 1.858 | 0.04108 | -0.094 | 45.237
19 | 1.848 | 0.04339 | -0.095 | 42.602
19.5 | 1.836 | 0.046 | -0.095 | 39.91
20 | 1.812 | 0.04893 | -0.096 | 37.039

## 98. Re 8M Mach 0.00 (2)
BIGFOIL.COM POLAR EXPORT
GA 37-419
GA 37-419 |  |  |  | Cl Max: | 1.6814 | at alpha= | 20 | deg
XFOIL ncrit=9 |  |  |  | L/D Max: | 185.784 | at alpha= | 5 | deg
Re: | 8000000 |  |  | Cd Min: | 0.0708 | at alpha= | 20 | deg
Mach: | 0 |  |  | Cl=0 at alpha= | -3.0273 | deg
|  |  |  | @ Cl=0.1, Cd= | 0.005666
|  |  |  | @ Cl=0.4, Cd= | 0.0044576
|  |  |  | @ Cl=0.6, Cd= | 0.0045335
alpha (deg) | Cl | Cd | Cm | Cl/Cd
-20 | -1.4237 | 0.03482 | -0.0904 | -40.8874
-19.5 | -1.41 | 0.03172 | -0.0902 | -44.4515
-19 | -1.3994 | 0.02859 | -0.0896 | -48.9472
-18.5 | -1.3838 | 0.026 | -0.0887 | -53.2231
-18 | -1.3648 | 0.02378 | -0.0874 | -57.3928
-17.5 | -1.345 | 0.02177 | -0.0858 | -61.7823
-17 | -1.3228 | 0.02002 | -0.084 | -66.0739
-16.5 | -1.2998 | 0.01846 | -0.0818 | -70.4117
-16 | -1.2734 | 0.01721 | -0.0795 | -73.9919
-15.5 | -1.2469 | 0.01605 | -0.0768 | -77.6885
-15 | -1.2208 | 0.01503 | -0.0737 | -81.2242
-14.5 | -1.1993 | 0.01399 | -0.0695 | -85.7255
-14 | -1.1786 | 0.01327 | -0.0643 | -88.8169
-13.5 | -1.1421 | 0.01267 | -0.0616 | -90.1421
-13 | -1.099 | 0.01213 | -0.06 | -90.6018
-12.5 | -1.0526 | 0.01163 | -0.0588 | -90.5073
-12 | -1.0041 | 0.0112 | -0.058 | -89.6518
-11.5 | -0.9537 | 0.01077 | -0.0574 | -88.5515
-11 | -0.9031 | 0.01033 | -0.0569 | -87.425
-10.5 | -0.8515 | 0.0099 | -0.0565 | -86.0101
-10 | -0.7981 | 0.00952 | -0.0564 | -83.834
-9.5 | -0.7436 | 0.00921 | -0.0564 | -80.7383
-9 | -0.6891 | 0.00887 | -0.0564 | -77.6888
-8.5 | -0.6336 | 0.00855 | -0.0566 | -74.1053
-8 | -0.5771 | 0.0083 | -0.057 | -69.5301
-7.5 | -0.5208 | 0.00803 | -0.0573 | -64.8568
-7 | -0.4635 | 0.00777 | -0.0578 | -59.6525
-6.5 | -0.4057 | 0.00756 | -0.0583 | -53.664
-6 | -0.3481 | 0.00733 | -0.0588 | -47.4898
-5.5 | -0.2899 | 0.00716 | -0.0595 | -40.4888
-5 | -0.2314 | 0.00695 | -0.0602 | -33.295
-4.5 | -0.1725 | 0.00677 | -0.0609 | -25.4801
-4 | -0.1139 | 0.00659 | -0.0616 | -17.2838
-3.5 | -0.0555 | 0.00639 | -0.0624 | -8.6854
-3 | 0.0032 | 0.00613 | -0.0631 | 0.52202
-2.5 | 0.0617 | 0.00585 | -0.0639 | 10.547
-2 | 0.12 | 0.00557 | -0.0647 | 21.544
-1.5 | 0.1779 | 0.00522 | -0.0655 | 34.0805
-1 | 0.2359 | 0.00479 | -0.0663 | 49.2484
-0.5 | 0.2944 | 0.00447 | -0.0672 | 65.8613
0 | 0.3545 | 0.00445 | -0.0683 | 79.6629
0.5 | 0.4145 | 0.00446 | -0.0693 | 92.9372
1 | 0.4749 | 0.00444 | -0.0704 | 106.9595
1.5 | 0.5349 | 0.00447 | -0.0715 | 119.6644
2 | 0.5947 | 0.00453 | -0.0725 | 131.2804
2.5 | 0.6548 | 0.00457 | -0.0736 | 143.2823
3 | 0.714 | 0.00465 | -0.0746 | 153.5484
3.5 | 0.7738 | 0.00468 | -0.0756 | 165.3419
4 | 0.8323 | 0.00481 | -0.0765 | 173.0353
4.5 | 0.8909 | 0.00489 | -0.0775 | 182.1881
5 | 0.9475 | 0.0051 | -0.0781 | 185.7843
5.5 | 0.9935 | 0.00597 | -0.077 | 166.4154
6 | 1.0396 | 0.00671 | -0.076 | 154.9329
6.5 | 1.0839 | 0.00743 | -0.0746 | 145.8816
7 | 1.1268 | 0.00808 | -0.073 | 139.4554
7.5 | 1.1641 | 0.00882 | -0.0704 | 131.9841
8 | 1.1907 | 0.00958 | -0.0658 | 124.2902
8.5 | 1.1988 | 0.01046 | -0.0579 | 114.608
9 | 1.2149 | 0.01157 | -0.0524 | 105.0043
9.5 | 1.2334 | 0.01287 | -0.0478 | 95.8353
10 | 1.2515 | 0.01439 | -0.0437 | 86.9701
10.5 | 1.2733 | 0.01589 | -0.0403 | 80.1322
11.5 | 1.3139 | 0.0193 | -0.0341 | 68.0777
12 | 1.4132 | 0.02143 | -0.0475 | 65.9449
12.5 | 1.4285 | 0.02352 | -0.0439 | 60.7355
13 | 1.4551 | 0.0257 | -0.0429 | 56.6187
13.5 | 1.4779 | 0.02821 | -0.0416 | 52.3892
14 | 1.5026 | 0.03063 | -0.0406 | 49.0565
14.5 | 1.523 | 0.03341 | -0.0395 | 45.5852
15 | 1.5442 | 0.03616 | -0.0384 | 42.7046
15.5 | 1.5662 | 0.03884 | -0.0374 | 40.3244
16 | 1.5825 | 0.04201 | -0.0363 | 37.6696
16.5 | 1.5997 | 0.0452 | -0.0353 | 35.3916
17 | 1.6159 | 0.04845 | -0.0344 | 33.3519
17.5 | 1.6319 | 0.05167 | -0.0334 | 31.5831
18 | 1.6431 | 0.05546 | -0.0325 | 29.6268
18.5 | 1.6554 | 0.0591 | -0.0317 | 28.0102
19 | 1.6701 | 0.06246 | -0.0309 | 26.7387
19.5 | 1.6781 | 0.06651 | -0.0301 | 25.2308
20 | 1.6814 | 0.0708 | -0.029 | 23.7486

## 99. Re 8M Mach 0.10 (1)
BIGFOIL.COM POLAR EXPORT
GA 37-419
GA 37-419 |  |  |  | Cl Max: | 1.853 | at alpha= | 17 | deg
JavaFoil+Calcfoil stall+Eppler ext transition |  |  |  | L/D Max: | 163.46 | at alpha= | 4 | deg
Re: | 8000000 |  |  | Cd Min: | 0.00481 | at alpha= | -1 | deg
Mach: | 0.1 |  |  | Cl=0 at alpha= | -3.0159 | deg
|  |  |  | @ Cl=0.1, Cd= | 0.00527
|  |  |  | @ Cl=0.4, Cd= | 0.0048225
|  |  |  | @ Cl=0.6, Cd= | 0.0051173
alpha (deg) | Cl | Cd | Cm | Cl/Cd
-20 | -0.837 | 0.1284 | -0.02 | -6.518
-19.5 | -0.859 | 0.11483 | -0.021 | -7.482
-19 | -0.88 | 0.10234 | -0.022 | -8.599
-18.5 | -0.899 | 0.09161 | -0.024 | -9.816
-18 | -0.921 | 0.07847 | -0.025 | -11.737
-17.5 | -0.954 | 0.05852 | -0.028 | -16.306
-17 | -0.97 | 0.04995 | -0.029 | -19.42
-16.5 | -0.984 | 0.04269 | -0.03 | -23.048
-16 | -0.996 | 0.03572 | -0.031 | -27.871
-15.5 | -1.005 | 0.02963 | -0.033 | -33.921
-15 | -1.008 | 0.02563 | -0.034 | -39.329
-14.5 | -1.007 | 0.02219 | -0.035 | -45.391
-14 | -1 | 0.01973 | -0.036 | -50.715
-13.5 | -0.99 | 0.01758 | -0.038 | -56.285
-13 | -0.974 | 0.01614 | -0.039 | -60.355
-12.5 | -0.954 | 0.01455 | -0.04 | -65.52
-12 | -0.928 | 0.01337 | -0.041 | -69.38
-11.5 | -0.897 | 0.01247 | -0.042 | -71.982
-11 | -0.863 | 0.01211 | -0.043 | -71.292
-10.5 | -0.826 | 0.01144 | -0.044 | -72.246
-10 | -0.786 | 0.01027 | -0.045 | -76.527
-9.5 | -0.743 | 0.01019 | -0.046 | -72.941
-9 | -0.697 | 0.00968 | -0.047 | -72.02
-8.5 | -0.647 | 0.00897 | -0.048 | -72.142
-8 | -0.594 | 0.00809 | -0.049 | -73.511
-7.5 | -0.54 | 0.0083 | -0.05 | -65.076
-7 | -0.484 | 0.00775 | -0.051 | -62.448
-6.5 | -0.426 | 0.00791 | -0.052 | -53.884
-6 | -0.367 | 0.00762 | -0.053 | -48.205
-5.5 | -0.307 | 0.0075 | -0.054 | -40.989
-5 | -0.247 | 0.00727 | -0.055 | -33.911
-4.5 | -0.185 | 0.0069 | -0.056 | -26.829
-4 | -0.123 | 0.00722 | -0.057 | -17.06
-3.5 | -0.061 | 0.00661 | -0.059 | -9.176
-3 | 0.002 | 0.00596 | -0.06 | 0.345
-2.5 | 0.065 | 0.00542 | -0.061 | 11.997
-2 | 0.128 | 0.00515 | -0.062 | 24.941
-1.5 | 0.192 | 0.00502 | -0.063 | 38.136
-1 | 0.255 | 0.00481 | -0.064 | 52.952
-0.5 | 0.318 | 0.00481 | -0.065 | 66.136
0 | 0.384 | 0.00481 | -0.066 | 79.787
0.5 | 0.448 | 0.00486 | -0.067 | 92.124
1 | 0.511 | 0.0049 | -0.068 | 104.236
1.5 | 0.575 | 0.00503 | -0.069 | 114.328
2 | 0.638 | 0.00525 | -0.07 | 121.505
2.5 | 0.702 | 0.00539 | -0.071 | 130.289
3 | 0.765 | 0.00548 | -0.072 | 139.685
3.5 | 0.829 | 0.00547 | -0.073 | 151.465
4 | 0.892 | 0.00546 | -0.074 | 163.46
4.5 | 0.955 | 0.00608 | -0.075 | 157.107
5 | 1.019 | 0.00644 | -0.076 | 158.142
5.5 | 1.074 | 0.00697 | -0.077 | 154.038
6 | 1.135 | 0.00794 | -0.078 | 142.865
6.5 | 1.177 | 0.00921 | -0.078 | 127.834
7 | 1.227 | 0.00998 | -0.078 | 122.962
7.5 | 1.279 | 0.01178 | -0.079 | 108.579
8 | 1.33 | 0.01274 | -0.08 | 104.436
8.5 | 1.38 | 0.01385 | -0.08 | 99.673
9 | 1.429 | 0.01456 | -0.081 | 98.148
9.5 | 1.476 | 0.01583 | -0.082 | 93.244
10 | 1.521 | 0.0167 | -0.083 | 91.097
10.5 | 1.565 | 0.01759 | -0.083 | 88.962
11 | 1.605 | 0.01857 | -0.084 | 86.455
11.5 | 1.644 | 0.01962 | -0.085 | 83.786
12 | 1.68 | 0.02073 | -0.086 | 81.075
12.5 | 1.713 | 0.02195 | -0.086 | 78.053
13 | 1.744 | 0.02318 | -0.087 | 75.238
13.5 | 1.771 | 0.02437 | -0.088 | 72.665
14 | 1.795 | 0.02589 | -0.089 | 69.35
14.5 | 1.814 | 0.02734 | -0.089 | 66.365
15 | 1.829 | 0.02891 | -0.09 | 63.282
15.5 | 1.841 | 0.03053 | -0.091 | 60.302
16 | 1.848 | 0.03218 | -0.091 | 57.428
16.5 | 1.852 | 0.03401 | -0.092 | 54.462
17 | 1.853 | 0.03609 | -0.093 | 51.337
17.5 | 1.849 | 0.03796 | -0.093 | 48.72
18 | 1.842 | 0.04004 | -0.094 | 46.016
18.5 | 1.832 | 0.04211 | -0.094 | 43.511
19 | 1.818 | 0.04478 | -0.095 | 40.604
19.5 | 1.802 | 0.04739 | -0.095 | 38.025
20 | 1.774 | 0.0501 | -0.096 | 35.411

## 100. Re 8M Mach 0.10 (2)
BIGFOIL.COM POLAR EXPORT
GA 37-419
GA 37-419 |  |  |  | Cl Max: | 1.6751 | at alpha= | 20 | deg
XFOIL ncrit=9 |  |  |  | L/D Max: | 186.348 | at alpha= | 5 | deg
Re: | 8000000 |  |  | Cd Min: | 0.07293 | at alpha= | 20 | deg
Mach: | 0.1 |  |  | Cl=0 at alpha= | -3.0296 | deg
|  |  |  | @ Cl=0.1, Cd= | 0.0056866
|  |  |  | @ Cl=0.4, Cd= | 0.00447
|  |  |  | @ Cl=0.6, Cd= | 0.0045408
alpha (deg) | Cl | Cd | Cm | Cl/Cd
-20 | -1.4086 | 0.03802 | -0.0928 | -37.0489
-19.5 | -1.3977 | 0.03441 | -0.0929 | -40.619
-19 | -1.3902 | 0.03078 | -0.0926 | -45.1657
-18.5 | -1.3758 | 0.02791 | -0.0918 | -49.2942
-18 | -1.359 | 0.02534 | -0.0908 | -53.6306
-17.5 | -1.3401 | 0.02311 | -0.0893 | -57.9879
-17 | -1.3193 | 0.02113 | -0.0875 | -62.4373
-16.5 | -1.2974 | 0.01937 | -0.0853 | -66.9799
-16 | -1.2717 | 0.01795 | -0.083 | -70.8468
-15.5 | -1.2455 | 0.01666 | -0.0804 | -74.7599
-15 | -1.2192 | 0.01554 | -0.0773 | -78.4556
-14.5 | -1.1943 | 0.01449 | -0.0737 | -82.4224
-14 | -1.1723 | 0.01359 | -0.069 | -86.262
-13.5 | -1.1458 | 0.01294 | -0.0643 | -88.5471
-13 | -1.1042 | 0.01235 | -0.0623 | -89.4089
-12.5 | -1.0587 | 0.0118 | -0.0608 | -89.7203
-12 | -1.0105 | 0.01134 | -0.0597 | -89.1093
-11.5 | -0.9602 | 0.0109 | -0.0589 | -88.0917
-11 | -0.9087 | 0.01048 | -0.0583 | -86.708
-10.5 | -0.8572 | 0.01001 | -0.0577 | -85.6344
-10 | -0.8037 | 0.00961 | -0.0574 | -83.6316
-9.5 | -0.749 | 0.00928 | -0.0573 | -80.7112
-9 | -0.6937 | 0.00895 | -0.0573 | -77.5084
-8.5 | -0.6379 | 0.0086 | -0.0574 | -74.1744
-8 | -0.5812 | 0.00834 | -0.0577 | -69.6882
-7.5 | -0.5242 | 0.00808 | -0.0579 | -64.8762
-7 | -0.4667 | 0.0078 | -0.0583 | -59.8333
-6.5 | -0.4084 | 0.00759 | -0.0589 | -53.8076
-6 | -0.3504 | 0.00736 | -0.0594 | -47.6087
-5.5 | -0.2917 | 0.00718 | -0.06 | -40.6267
-5 | -0.2328 | 0.00697 | -0.0606 | -33.4003
-4.5 | -0.1735 | 0.00679 | -0.0614 | -25.5523
-4 | -0.1145 | 0.00661 | -0.0621 | -17.3222
-3.5 | -0.0557 | 0.00641 | -0.0628 | -8.6895
-3 | 0.0035 | 0.00615 | -0.0636 | 0.56911
-2.5 | 0.0623 | 0.00586 | -0.0643 | 10.6314
-2 | 0.121 | 0.00559 | -0.0651 | 21.6458
-1.5 | 0.1792 | 0.00524 | -0.0659 | 34.1985
-1 | 0.2376 | 0.0048 | -0.0667 | 49.5
-0.5 | 0.2964 | 0.00448 | -0.0676 | 66.1607
0 | 0.3568 | 0.00447 | -0.0687 | 79.821
0.5 | 0.4174 | 0.00447 | -0.0697 | 93.3781
1 | 0.4781 | 0.00445 | -0.0708 | 107.4382
1.5 | 0.5385 | 0.00449 | -0.0719 | 119.9332
2 | 0.5988 | 0.00454 | -0.0729 | 131.8943
2.5 | 0.6593 | 0.00458 | -0.074 | 143.952
3 | 0.7188 | 0.00466 | -0.075 | 154.2489
3.5 | 0.7791 | 0.00469 | -0.0761 | 166.1194
4.5 | 0.8971 | 0.0049 | -0.0779 | 183.0816
5 | 0.9541 | 0.00512 | -0.0785 | 186.3477
5.5 | 1.0002 | 0.00598 | -0.0774 | 167.2575
6 | 1.0462 | 0.00674 | -0.0762 | 155.2226
6.5 | 1.0903 | 0.00747 | -0.0747 | 145.9572
7 | 1.1325 | 0.00815 | -0.0729 | 138.9571
7.5 | 1.1687 | 0.0089 | -0.07 | 131.3146
8 | 1.1904 | 0.00964 | -0.0643 | 123.4855
8.5 | 1.1973 | 0.01067 | -0.0565 | 112.2118
9 | 1.2138 | 0.01187 | -0.0511 | 102.2578
9.5 | 1.2325 | 0.01324 | -0.0466 | 93.0891
10 | 1.25 | 0.01486 | -0.0424 | 84.1184
10.5 | 1.271 | 0.01647 | -0.039 | 77.1706
11 | 1.2892 | 0.01829 | -0.0354 | 70.4866
11.5 | 1.3177 | 0.02 | -0.034 | 65.885
12 | 1.4157 | 0.02241 | -0.0474 | 63.1727
13.5 | 1.476 | 0.02944 | -0.0407 | 50.1359
14 | 1.5006 | 0.03192 | -0.0397 | 47.0113
14.5 | 1.5215 | 0.03468 | -0.0384 | 43.8725
15 | 1.5434 | 0.03744 | -0.0374 | 41.2233
15.5 | 1.5623 | 0.04047 | -0.0363 | 38.6039
16 | 1.5774 | 0.04385 | -0.0351 | 35.9726
16.5 | 1.5981 | 0.04672 | -0.0341 | 34.2059
17 | 1.6133 | 0.05011 | -0.0331 | 32.1952
17.5 | 1.6248 | 0.05389 | -0.0321 | 30.1503
18 | 1.6384 | 0.05746 | -0.0311 | 28.5137
18.5 | 1.6529 | 0.06092 | -0.0303 | 27.1323
19 | 1.6621 | 0.06495 | -0.0294 | 25.5905
19.5 | 1.6698 | 0.06895 | -0.0284 | 24.2175
20 | 1.6751 | 0.07293 | -0.0271 | 22.9686

## 101. Re 8M Mach 0.25 (1)
BIGFOIL.COM POLAR EXPORT
GA 37-419
GA 37-419 |  |  |  | Cl Max: | 1.78 | at alpha= | 14.5 | deg
JavaFoil+Calcfoil stall+Eppler ext transition |  |  |  | L/D Max: | 164.248 | at alpha= | 4 | deg
Re: | 8000000 |  |  | Cd Min: | 0.00483 | at alpha= | -1 | deg
Mach: | 0.25 |  |  | Cl=0 at alpha= | -3.0156 | deg
|  |  |  | @ Cl=0.1, Cd= | 0.0054015
|  |  |  | @ Cl=0.4, Cd= | 0.00488
|  |  |  | @ Cl=0.6, Cd= | 0.0051471
alpha (deg) | Cl | Cd | Cm | Cl/Cd
-18 | -0.589 | 0.13334 | -0.019 | -4.416
-17.5 | -0.629 | 0.12447 | -0.02 | -5.054
-17 | -0.668 | 0.11315 | -0.022 | -5.906
-16.5 | -0.704 | 0.10311 | -0.023 | -6.831
-16 | -0.73 | 0.0996 | -0.024 | -7.331
-15.5 | -0.765 | 0.08323 | -0.026 | -9.195
-15 | -0.834 | 0.04578 | -0.032 | -18.221
-14.5 | -0.866 | 0.03535 | -0.034 | -24.481
-14 | -0.89 | 0.02717 | -0.036 | -32.757
-13.5 | -0.902 | 0.02319 | -0.038 | -38.911
-13 | -0.908 | 0.01974 | -0.039 | -46.01
-12.5 | -0.903 | 0.01756 | -0.04 | -51.421
-12 | -0.892 | 0.01527 | -0.042 | -58.402
-11.5 | -0.872 | 0.014 | -0.043 | -62.299
-11 | -0.847 | 0.01349 | -0.044 | -62.809
-10.5 | -0.817 | 0.01248 | -0.045 | -65.492
-10 | -0.783 | 0.01112 | -0.046 | -70.38
-9.5 | -0.744 | 0.01041 | -0.047 | -71.471
-9 | -0.701 | 0.01033 | -0.049 | -67.898
-8.5 | -0.655 | 0.00914 | -0.05 | -71.634
-8 | -0.605 | 0.00827 | -0.051 | -73.077
-7.5 | -0.55 | 0.00816 | -0.052 | -67.418
-7 | -0.494 | 0.00784 | -0.053 | -63.022
-6.5 | -0.436 | 0.0081 | -0.054 | -53.779
-6 | -0.376 | 0.0078 | -0.055 | -48.191
-5.5 | -0.315 | 0.00764 | -0.056 | -41.218
-5 | -0.253 | 0.00741 | -0.057 | -34.148
-4.5 | -0.19 | 0.00698 | -0.058 | -27.234
-4 | -0.126 | 0.00692 | -0.059 | -18.278
-3.5 | -0.062 | 0.00671 | -0.06 | -9.284
-3 | 0.002 | 0.0065 | -0.061 | 0.324
-2.5 | 0.067 | 0.00563 | -0.062 | 11.855
-2 | 0.132 | 0.00518 | -0.063 | 25.464
-1.5 | 0.197 | 0.0051 | -0.064 | 38.618
-1 | 0.262 | 0.00483 | -0.065 | 54.188
-0.5 | 0.327 | 0.00487 | -0.067 | 67.059
0 | 0.395 | 0.00488 | -0.068 | 80.913
0.5 | 0.46 | 0.00488 | -0.069 | 94.338
1 | 0.525 | 0.00492 | -0.07 | 106.665
1.5 | 0.591 | 0.0051 | -0.071 | 115.849
2 | 0.656 | 0.00544 | -0.072 | 120.626
2.5 | 0.721 | 0.0055 | -0.073 | 131.17
3 | 0.786 | 0.00548 | -0.074 | 143.393
3.5 | 0.852 | 0.00566 | -0.075 | 150.414
4 | 0.917 | 0.00558 | -0.076 | 164.248
4.5 | 0.982 | 0.00624 | -0.077 | 157.426
5 | 1.047 | 0.00659 | -0.078 | 158.852
5.5 | 1.103 | 0.00723 | -0.079 | 152.518
6 | 1.149 | 0.0088 | -0.079 | 130.519
6.5 | 1.2 | 0.00963 | -0.08 | 124.64
7 | 1.255 | 0.0107 | -0.08 | 117.3
7.5 | 1.306 | 0.01239 | -0.081 | 105.41
8 | 1.359 | 0.01344 | -0.082 | 101.118
8.5 | 1.409 | 0.01486 | -0.082 | 94.81
9 | 1.457 | 0.0157 | -0.083 | 92.81
9.5 | 1.503 | 0.01706 | -0.084 | 88.111
10 | 1.547 | 0.01806 | -0.085 | 85.672
10.5 | 1.588 | 0.01909 | -0.085 | 83.192
11 | 1.626 | 0.0202 | -0.086 | 80.5
11.5 | 1.661 | 0.02149 | -0.087 | 77.275
12 | 1.692 | 0.02277 | -0.088 | 74.282
12.5 | 1.719 | 0.02419 | -0.088 | 71.049
13 | 1.742 | 0.02559 | -0.089 | 68.048
13.5 | 1.76 | 0.02702 | -0.09 | 65.145
14 | 1.774 | 0.02886 | -0.091 | 61.474
14.5 | 1.78 | 0.03054 | -0.091 | 58.278
15 | 1.778 | 0.03359 | -0.092 | 52.93
15.5 | 1.773 | 0.03451 | -0.093 | 51.382
16 | 1.761 | 0.03662 | -0.093 | 48.091
16.5 | 1.743 | 0.03884 | -0.094 | 44.874
17 | 1.719 | 0.04129 | -0.095 | 41.625
17.5 | 1.688 | 0.04415 | -0.095 | 38.226
18 | 1.651 | 0.04731 | -0.096 | 34.895
18.5 | 1.609 | 0.05041 | -0.096 | 31.908
19 | 1.561 | 0.05343 | -0.097 | 29.226
19.5 | 1.507 | 0.05824 | -0.097 | 25.872

## 102. Re 8M Mach 0.25 (2)
BIGFOIL.COM POLAR EXPORT
GA 37-419
GA 37-419 |  |  |  | Cl Max: | 1.6235 | at alpha= | 20 | deg
XFOIL ncrit=9 |  |  |  | L/D Max: | 191.702 | at alpha= | 5 | deg
Re: | 8000000 |  |  | Cd Min: | 0.08554 | at alpha= | 20 | deg
Mach: | 0.25 |  |  | Cl=0 at alpha= | -3.0385 | deg
|  |  |  | @ Cl=0.1, Cd= | 0.0058094
|  |  |  | @ Cl=0.4, Cd= | 0.0045258
|  |  |  | @ Cl=0.6, Cd= | 0.0045866
alpha (deg) | Cl | Cd | Cm | Cl/Cd
-20 | -1.2455 | 0.06647 | -0.094 | -18.7378
-19.5 | -1.2545 | 0.05887 | -0.0979 | -21.3097
-19 | -1.2809 | 0.05005 | -0.102 | -25.5924
-18.5 | -1.2863 | 0.04387 | -0.1039 | -29.3207
-18 | -1.2842 | 0.03878 | -0.1047 | -33.115
-17.5 | -1.2778 | 0.03436 | -0.1048 | -37.1886
-17 | -1.2701 | 0.0304 | -0.1041 | -41.7796
-16.5 | -1.2603 | 0.02688 | -0.1028 | -46.8862
-16 | -1.2435 | 0.02409 | -0.101 | -51.6189
-15.5 | -1.2232 | 0.02169 | -0.0987 | -56.3947
-15 | -1.2025 | 0.01955 | -0.0958 | -61.509
-14.5 | -1.1773 | 0.01784 | -0.0927 | -65.9922
-14 | -1.1504 | 0.01637 | -0.0893 | -70.2749
-13.5 | -1.1233 | 0.0151 | -0.0853 | -74.3907
-13 | -1.0985 | 0.01394 | -0.0806 | -78.802
-12.5 | -1.0788 | 0.01303 | -0.0741 | -82.7936
-12 | -1.039 | 0.01234 | -0.0706 | -84.1977
-11.5 | -0.9914 | 0.01171 | -0.0683 | -84.6627
-11 | -0.9406 | 0.01118 | -0.0665 | -84.1324
-10.5 | -0.8871 | 0.01067 | -0.0651 | -83.1396
-10 | -0.8324 | 0.0102 | -0.064 | -81.6078
-9.5 | -0.7772 | 0.00973 | -0.063 | -79.8767
-9 | -0.7199 | 0.00932 | -0.0624 | -77.2425
-8.5 | -0.6614 | 0.00897 | -0.0621 | -73.7347
-8 | -0.6033 | 0.00861 | -0.0618 | -70.0697
-7.5 | -0.5436 | 0.00831 | -0.0617 | -65.4152
-7 | -0.4838 | 0.00801 | -0.0618 | -60.3995
-6.5 | -0.4235 | 0.00775 | -0.062 | -54.6452
-6 | -0.3628 | 0.00754 | -0.0623 | -48.1167
-5.5 | -0.3019 | 0.00729 | -0.0627 | -41.4129
-5 | -0.2404 | 0.00709 | -0.0633 | -33.9069
-4.5 | -0.1792 | 0.00689 | -0.0638 | -26.0087
-4 | -0.1178 | 0.00673 | -0.0644 | -17.5037
-3.5 | -0.0564 | 0.00651 | -0.0651 | -8.6636
-3 | 0.0047 | 0.00623 | -0.0658 | 0.75441
-2.5 | 0.0656 | 0.00598 | -0.0666 | 10.9699
-2 | 0.1261 | 0.00568 | -0.0673 | 22.2007
-1.5 | 0.1866 | 0.00528 | -0.0681 | 35.3409
-1 | 0.2468 | 0.00484 | -0.0689 | 50.9917
-0.5 | 0.3074 | 0.00454 | -0.0698 | 67.7093
0 | 0.37 | 0.00454 | -0.0708 | 81.4978
0.5 | 0.4332 | 0.00451 | -0.072 | 96.0532
1 | 0.4959 | 0.00451 | -0.0731 | 109.9557
1.5 | 0.5584 | 0.00458 | -0.0742 | 121.9214
2 | 0.6214 | 0.00459 | -0.0753 | 135.3813
2.5 | 0.684 | 0.00464 | -0.0764 | 147.4138
3 | 0.7459 | 0.00473 | -0.0774 | 157.6956
4 | 0.8697 | 0.00489 | -0.0793 | 177.8528
4.5 | 0.9313 | 0.00498 | -0.0802 | 187.008
5 | 0.9911 | 0.00517 | -0.0808 | 191.7021
5.5 | 1.0383 | 0.00603 | -0.0794 | 172.1891
6 | 1.0824 | 0.00691 | -0.0774 | 156.6425
6.5 | 1.1241 | 0.00772 | -0.075 | 145.6088
7 | 1.1611 | 0.00852 | -0.0717 | 136.2793
7.5 | 1.1787 | 0.00933 | -0.0648 | 126.3344
8 | 1.1836 | 0.01053 | -0.0564 | 112.4027
8.5 | 1.1924 | 0.01213 | -0.0498 | 98.3017
9 | 1.2083 | 0.01384 | -0.0448 | 87.3049
9.5 | 1.2251 | 0.01571 | -0.0404 | 77.9822
10 | 1.2394 | 0.01787 | -0.0361 | 69.3565
10.5 | 1.2582 | 0.01994 | -0.0326 | 63.0993
11 | 1.2743 | 0.02216 | -0.0289 | 57.5045
11.5 | 1.329 | 0.02465 | -0.0333 | 53.9148
13.5 | 1.4678 | 0.03583 | -0.0359 | 40.9657
14 | 1.4871 | 0.03906 | -0.0344 | 38.0722
14.5 | 1.5073 | 0.04223 | -0.033 | 35.6926
15 | 1.5266 | 0.04552 | -0.0316 | 33.5369
15.5 | 1.5449 | 0.04886 | -0.0302 | 31.6189
16 | 1.5618 | 0.0524 | -0.0289 | 29.8053
16.5 | 1.5759 | 0.05623 | -0.0277 | 28.026
17 | 1.5882 | 0.06013 | -0.0263 | 26.4128
17.5 | 1.6029 | 0.06387 | -0.0251 | 25.0963
18 | 1.6128 | 0.06806 | -0.0239 | 23.6967
18.5 | 1.6191 | 0.0723 | -0.0223 | 22.3942
19 | 1.6186 | 0.07603 | -0.0189 | 21.289
19.5 | 1.6162 | 0.0805 | -0.0165 | 20.077
20 | 1.6235 | 0.08554 | -0.0166 | 18.9794

## 103. Re 8M Mach 0.50 (1)
BIGFOIL.COM POLAR EXPORT
GA 37-419
GA 37-419 |  |  |  | Cl Max: | 1.585 | at alpha= | 10 | deg
JavaFoil+Calcfoil stall+Eppler ext transition |  |  |  | L/D Max: | 152.686 | at alpha= | 3.5 | deg
Re: | 8000000 |  |  | Cd Min: | 0.00511 | at alpha= | -1 | deg
Mach: | 0.5 |  |  | Cl=0 at alpha= | -3.0141 | deg
|  |  |  | @ Cl=0.1, Cd= | 0.0063629
|  |  |  | @ Cl=0.4, Cd= | 0.0051922
|  |  |  | @ Cl=0.6, Cd= | 0.0053938
alpha (deg) | Cl | Cd | Cm | Cl/Cd
-20 | -0.987 | 0.15042 | -0.021 | -6.559
-19.5 | -0.955 | 0.14698 | -0.021 | -6.499
-19 | -0.925 | 0.14222 | -0.021 | -6.506
-18.5 | -0.894 | 0.14157 | -0.021 | -6.319
-18 | -0.866 | 0.13353 | -0.022 | -6.486
-17.5 | -0.84 | 0.14261 | -0.023 | -5.888
-17 | -0.814 | 0.13007 | -0.024 | -6.256
-16.5 | -0.786 | 0.12166 | -0.024 | -6.458
-16 | -0.756 | 0.11692 | -0.025 | -6.465
-15.5 | -0.725 | 0.11202 | -0.025 | -6.476
-15 | -0.696 | 0.11028 | -0.025 | -6.309
-14.5 | -0.665 | 0.10647 | -0.024 | -6.249
-14 | -0.636 | 0.10194 | -0.024 | -6.24
-13.5 | -0.607 | 0.0984 | -0.025 | -6.173
-13 | -0.579 | 0.09715 | -0.025 | -5.963
-12.5 | -0.551 | 0.08899 | -0.026 | -6.191
-12 | -0.522 | 0.08202 | -0.026 | -6.362
-11.5 | -0.495 | 0.07463 | -0.028 | -6.628
-11 | -0.469 | 0.06667 | -0.031 | -7.033
-10.5 | -0.475 | 0.03648 | -0.043 | -13.01
-10 | -0.405 | 0.06772 | -0.026 | -5.974
-9.5 | -0.38 | 0.05856 | -0.031 | -6.481
-9 | -0.348 | 0.05884 | -0.029 | -5.922
-8.5 | -0.534 | 0.0143 | -0.054 | -37.353
-8 | -0.575 | 0.01208 | -0.056 | -47.603
-7.5 | -0.557 | 0.01143 | -0.057 | -48.7
-7 | -0.518 | 0.01038 | -0.059 | -49.894
-6.5 | -0.468 | 0.00974 | -0.06 | -47.996
-6 | -0.41 | 0.00916 | -0.061 | -44.777
-5.5 | -0.347 | 0.00792 | -0.063 | -43.737
-5 | -0.28 | 0.00761 | -0.064 | -36.773
-4.5 | -0.211 | 0.00793 | -0.065 | -26.6
-4 | -0.141 | 0.00747 | -0.066 | -18.818
-3.5 | -0.069 | 0.00722 | -0.067 | -9.61
-3 | 0.002 | 0.0069 | -0.068 | 0.341
-2.5 | 0.075 | 0.00679 | -0.07 | 10.972
-2 | 0.147 | 0.00556 | -0.071 | 26.533
-1.5 | 0.22 | 0.00542 | -0.072 | 40.554
-1 | 0.293 | 0.00511 | -0.073 | 57.218
-0.5 | 0.365 | 0.00516 | -0.074 | 70.689
0 | 0.441 | 0.00523 | -0.076 | 84.332
0.5 | 0.514 | 0.00529 | -0.077 | 97.151
1 | 0.587 | 0.00536 | -0.078 | 109.654
1.5 | 0.66 | 0.00555 | -0.079 | 119.038
2 | 0.733 | 0.00581 | -0.08 | 126.267
2.5 | 0.806 | 0.0059 | -0.081 | 136.678
3 | 0.879 | 0.00603 | -0.083 | 145.917
3.5 | 0.952 | 0.00624 | -0.084 | 152.686
4 | 1.025 | 0.00685 | -0.085 | 149.553
4.5 | 1.079 | 0.00788 | -0.085 | 137.01
5 | 1.145 | 0.00849 | -0.085 | 134.903
5.5 | 1.194 | 0.01015 | -0.086 | 117.609
6 | 1.254 | 0.0116 | -0.087 | 108.13
6.5 | 1.313 | 0.01317 | -0.087 | 99.689
7 | 1.367 | 0.01556 | -0.088 | 87.845
7.5 | 1.422 | 0.01707 | -0.089 | 83.315
8 | 1.472 | 0.01888 | -0.09 | 77.944
8.5 | 1.514 | 0.02119 | -0.09 | 71.462
9 | 1.55 | 0.02268 | -0.091 | 68.36
9.5 | 1.575 | 0.02438 | -0.092 | 64.63
10 | 1.585 | 0.02632 | -0.093 | 60.227
10.5 | 1.57 | 0.02871 | -0.094 | 54.693
11 | 1.509 | 0.03173 | -0.094 | 47.553
11.5 | 1.278 | 0.03524 | -0.095 | 36.258
12 | 1.005 | 0.03866 | -0.096 | 26.003
12.5 | 1.034 | 0.04172 | -0.096 | 24.782
13 | 1.06 | 0.04716 | -0.097 | 22.487
13.5 | 1.09 | 0.05077 | -0.097 | 21.465
14 | 1.112 | 0.05875 | -0.097 | 18.921
14.5 | 1.142 | 0.05901 | -0.098 | 19.352
15 | 1.174 | 0.06133 | -0.099 | 19.15

## 104. Re 8M Mach 0.50 (2)
BIGFOIL.COM POLAR EXPORT
GA 37-419
GA 37-419 |  |  |  | Cl Max: | 1.4887 | at alpha= | 17.5 | deg
XFOIL ncrit=9 |  |  |  | L/D Max: | 200.664 | at alpha= | 4.5 | deg
Re: | 8000000 |  |  | Cd Min: | 0.1595 | at alpha= | 20 | deg
Mach: | 0.5 |  |  | Cl=0 at alpha= | -3.0811 | deg
|  |  |  | @ Cl=0.1, Cd= | 0.0063365
|  |  |  | @ Cl=0.4, Cd= | 0.0047915
|  |  |  | @ Cl=0.6, Cd= | 0.0048256
alpha (deg) | Cl | Cd | Cm | Cl/Cd
-13.5 | -0.4967 | 0.08668 | -0.0919 | -5.7303
-13 | -0.5169 | 0.0753 | -0.0992 | -6.8645
-12.5 | -0.5377 | 0.06346 | -0.1074 | -8.4731
-12 | -0.5597 | 0.05294 | -0.1146 | -10.5723
-11.5 | -0.5918 | 0.04327 | -0.12 | -13.6769
-11 | -0.6247 | 0.03499 | -0.1228 | -17.8537
-10.5 | -0.6622 | 0.02755 | -0.1229 | -24.0363
-10 | -0.6925 | 0.02159 | -0.1197 | -32.075
-9.5 | -0.7097 | 0.01718 | -0.1136 | -41.3097
-9 | -0.7183 | 0.01393 | -0.1052 | -51.565
-8.5 | -0.7215 | 0.01196 | -0.0941 | -60.3261
-8 | -0.6811 | 0.01061 | -0.0876 | -64.1942
-7.5 | -0.6219 | 0.00979 | -0.0836 | -63.524
-7 | -0.5558 | 0.0092 | -0.0808 | -60.413
-6.5 | -0.4871 | 0.00869 | -0.0789 | -56.0529
-6 | -0.4165 | 0.00832 | -0.0775 | -50.0601
-5.5 | -0.346 | 0.00797 | -0.0765 | -43.4128
-5 | -0.2745 | 0.00767 | -0.076 | -35.7888
-4.5 | -0.2028 | 0.0074 | -0.0758 | -27.4054
-4 | -0.1313 | 0.00717 | -0.0758 | -18.3124
-3.5 | -0.0599 | 0.00698 | -0.076 | -8.5817
-3 | 0.0116 | 0.00674 | -0.0764 | 1.7211
-2.5 | 0.0819 | 0.00642 | -0.0769 | 12.757
-2 | 0.1513 | 0.0061 | -0.0774 | 24.8033
-1.5 | 0.2204 | 0.00569 | -0.078 | 38.7346
-1 | 0.2888 | 0.00514 | -0.0787 | 56.1868
-0.5 | 0.3583 | 0.00478 | -0.0796 | 74.9582
0 | 0.4308 | 0.0048 | -0.0807 | 89.75
0.5 | 0.5037 | 0.0048 | -0.0819 | 104.9375
1 | 0.5771 | 0.00481 | -0.0832 | 119.9792
1.5 | 0.6503 | 0.00486 | -0.0844 | 133.8066
2 | 0.7229 | 0.00497 | -0.0855 | 145.4527
2.5 | 0.7957 | 0.00504 | -0.0865 | 157.877
3 | 0.8695 | 0.00508 | -0.0876 | 171.1614
3.5 | 0.9425 | 0.00519 | -0.0885 | 181.5992
4 | 1.0143 | 0.00533 | -0.0891 | 190.3002
4.5 | 1.0876 | 0.00542 | -0.0897 | 200.6642
5.5 | 1.22 | 0.00609 | -0.0882 | 200.3284
6 | 1.2372 | 0.00755 | -0.0797 | 163.8675
6.5 | 1.2143 | 0.00924 | -0.065 | 131.4177
7 | 1.2072 | 0.0117 | -0.0551 | 103.1795
7.5 | 1.1936 | 0.01506 | -0.0461 | 79.2563
8 | 1.1876 | 0.01852 | -0.0388 | 64.1253
8.5 | 1.1802 | 0.02233 | -0.0321 | 52.8527
9 | 1.1788 | 0.0262 | -0.0267 | 44.9924
9.5 | 1.1813 | 0.03017 | -0.0221 | 39.1548
10 | 1.1947 | 0.03377 | -0.0187 | 35.3776
10.5 | 1.2073 | 0.03755 | -0.0154 | 32.1518
11 | 1.2231 | 0.04127 | -0.0125 | 29.6365
11.5 | 1.27 | 0.04571 | -0.0161 | 27.7839
12 | 1.3578 | 0.05179 | -0.0283 | 26.2174
14 | 1.4199 | 0.06722 | -0.0146 | 21.1232
14.5 | 1.4337 | 0.07125 | -0.0113 | 20.1221
15 | 1.4385 | 0.07553 | -0.0072 | 19.0454
15.5 | 1.4522 | 0.08046 | -0.0054 | 18.0487
16 | 1.4673 | 0.08586 | -0.0045 | 17.0894
16.5 | 1.4811 | 0.09184 | -0.0043 | 16.127
17 | 1.4878 | 0.09886 | -0.0051 | 15.0496
17.5 | 1.4887 | 0.10684 | -0.0068 | 13.9339
18 | 1.4838 | 0.11576 | -0.0096 | 12.8179
18.5 | 1.4714 | 0.12582 | -0.0137 | 11.6945
19 | 1.4563 | 0.1365 | -0.0188 | 10.6689
19.5 | 1.4383 | 0.14773 | -0.0249 | 9.736
20 | 1.4185 | 0.1595 | -0.0321 | 8.8934

## 105. Re 10M Mach 0.00 (1)
BIGFOIL.COM POLAR EXPORT
GA 37-419
GA 37-419 |  |  |  | Cl Max: | 1.871 | at alpha= | 17 | deg
JavaFoil+Calcfoil stall+Eppler ext transition |  |  |  | L/D Max: | 153.412 | at alpha= | 4.5 | deg
Re: | 10000000 |  |  | Cd Min: | 0.00464 | at alpha= | -0.5 | deg
Mach: | 0 |  |  | Cl=0 at alpha= | -3.0161 | deg
|  |  |  | @ Cl=0.1, Cd= | 0.00543
|  |  |  | @ Cl=0.4, Cd= | 0.0046614
|  |  |  | @ Cl=0.6, Cd= | 0.0049656
alpha (deg) | Cl | Cd | Cm | Cl/Cd
-20 | -0.9 | 0.10702 | -0.021 | -8.413
-19.5 | -0.922 | 0.09291 | -0.023 | -9.927
-19 | -0.958 | 0.06942 | -0.025 | -13.795
-18.5 | -0.972 | 0.06249 | -0.026 | -15.561
-18 | -0.986 | 0.05579 | -0.027 | -17.667
-17.5 | -1.003 | 0.04665 | -0.028 | -21.501
-17 | -1.014 | 0.04022 | -0.03 | -25.22
-16.5 | -1.024 | 0.03435 | -0.031 | -29.811
-16 | -1.03 | 0.02963 | -0.032 | -34.766
-15.5 | -1.033 | 0.02576 | -0.033 | -40.088
-15 | -1.035 | 0.0216 | -0.034 | -47.905
-14.5 | -1.027 | 0.01967 | -0.035 | -52.229
-14 | -1.016 | 0.01815 | -0.037 | -56.017
-13.5 | -1.002 | 0.01635 | -0.038 | -61.297
-13 | -0.984 | 0.01473 | -0.039 | -66.761
-12.5 | -0.962 | 0.01346 | -0.04 | -71.459
-12 | -0.933 | 0.01291 | -0.041 | -72.328
-11.5 | -0.902 | 0.01207 | -0.042 | -74.739
-11 | -0.866 | 0.01098 | -0.043 | -78.881
-10.5 | -0.829 | 0.01079 | -0.044 | -76.765
-10 | -0.788 | 0.00969 | -0.045 | -81.315
-9.5 | -0.744 | 0.00918 | -0.046 | -81.013
-9 | -0.696 | 0.00846 | -0.047 | -82.24
-8.5 | -0.645 | 0.0081 | -0.048 | -79.65
-8 | -0.592 | 0.0084 | -0.049 | -70.543
-7.5 | -0.538 | 0.00797 | -0.05 | -67.527
-7 | -0.482 | 0.00743 | -0.051 | -64.879
-6.5 | -0.424 | 0.00718 | -0.052 | -59.081
-6 | -0.366 | 0.00692 | -0.053 | -52.842
-5.5 | -0.306 | 0.00701 | -0.054 | -43.658
-5 | -0.245 | 0.00679 | -0.055 | -36.152
-4.5 | -0.184 | 0.00668 | -0.056 | -27.609
-4 | -0.123 | 0.0067 | -0.057 | -18.279
-3.5 | -0.06 | 0.00641 | -0.058 | -9.423
-3 | 0.002 | 0.00613 | -0.059 | 0.334
-2.5 | 0.065 | 0.00568 | -0.06 | 11.385
-2 | 0.128 | 0.00523 | -0.061 | 24.423
-1.5 | 0.191 | 0.00497 | -0.062 | 38.362
-1 | 0.253 | 0.0049 | -0.063 | 51.719
-0.5 | 0.316 | 0.00464 | -0.064 | 68.163
0 | 0.382 | 0.00465 | -0.065 | 82.148
0.5 | 0.445 | 0.00469 | -0.066 | 94.946
1 | 0.509 | 0.00477 | -0.067 | 106.657
1.5 | 0.572 | 0.00489 | -0.069 | 116.989
2 | 0.635 | 0.00506 | -0.07 | 125.432
2.5 | 0.698 | 0.00519 | -0.071 | 134.636
3 | 0.761 | 0.00531 | -0.072 | 143.379
3.5 | 0.824 | 0.00593 | -0.073 | 139.1
4 | 0.888 | 0.00589 | -0.074 | 150.614
4.5 | 0.951 | 0.0062 | -0.075 | 153.412
5 | 1.013 | 0.00684 | -0.076 | 148.255
5.5 | 1.069 | 0.00763 | -0.077 | 139.956
6 | 1.129 | 0.00816 | -0.078 | 138.311
6.5 | 1.173 | 0.00937 | -0.078 | 125.186
7 | 1.221 | 0.01072 | -0.078 | 113.935
7.5 | 1.275 | 0.01155 | -0.079 | 110.384
8 | 1.327 | 0.01233 | -0.079 | 107.628
8.5 | 1.377 | 0.01326 | -0.08 | 103.888
9 | 1.425 | 0.0144 | -0.081 | 98.996
9.5 | 1.473 | 0.0151 | -0.082 | 97.543
10 | 1.519 | 0.01585 | -0.083 | 95.818
10.5 | 1.563 | 0.01668 | -0.083 | 93.707
11 | 1.604 | 0.01758 | -0.084 | 91.237
11.5 | 1.643 | 0.01859 | -0.085 | 88.397
12 | 1.68 | 0.01965 | -0.086 | 85.501
12.5 | 1.714 | 0.0207 | -0.086 | 82.805
13 | 1.746 | 0.02185 | -0.087 | 79.888
13.5 | 1.774 | 0.02311 | -0.088 | 76.782
14 | 1.8 | 0.02438 | -0.088 | 73.819
14.5 | 1.82 | 0.02576 | -0.089 | 70.666
15 | 1.837 | 0.02723 | -0.09 | 67.473
15.5 | 1.851 | 0.02876 | -0.091 | 64.348
16 | 1.861 | 0.03038 | -0.091 | 61.252
16.5 | 1.868 | 0.03185 | -0.092 | 58.654
17 | 1.871 | 0.03369 | -0.092 | 55.548
17.5 | 1.871 | 0.03555 | -0.093 | 52.638
18 | 1.868 | 0.03769 | -0.094 | 49.552
18.5 | 1.861 | 0.03955 | -0.094 | 47.057
19 | 1.851 | 0.04169 | -0.095 | 44.406
19.5 | 1.839 | 0.04399 | -0.095 | 41.808
20 | 1.816 | 0.04676 | -0.096 | 38.827

## 106. Re 10M Mach 0.00 (2)
BIGFOIL.COM POLAR EXPORT
GA 37-419
GA 37-419 |  |  |  | Cl Max: | 1.7191 | at alpha= | 20 | deg
XFOIL ncrit=9 |  |  |  | L/D Max: | 185 | at alpha= | 4.5 | deg
Re: | 10000000 |  |  | Cd Min: | 0.06823 | at alpha= | 20 | deg
Mach: | 0 |  |  | Cl=0 at alpha= | -3.0281 | deg
|  |  |  | @ Cl=0.1, Cd= | 0.0055686
|  |  |  | @ Cl=0.4, Cd= | 0.0042926
|  |  |  | @ Cl=0.6, Cd= | 0.0043748
alpha (deg) | Cl | Cd | Cm | Cl/Cd
-20 | -1.4554 | 0.03213 | -0.0904 | -45.2972
-19.5 | -1.4407 | 0.02925 | -0.09 | -49.2547
-19 | -1.4306 | 0.02628 | -0.0889 | -54.4368
-18.5 | -1.414 | 0.02388 | -0.0877 | -59.2127
-18 | -1.3946 | 0.02183 | -0.0861 | -63.8846
-17.5 | -1.3729 | 0.02006 | -0.0843 | -68.4397
-17 | -1.3501 | 0.01847 | -0.0821 | -73.0969
-16.5 | -1.3257 | 0.01711 | -0.0797 | -77.481
-16 | -1.2996 | 0.01594 | -0.0771 | -81.5307
-15.5 | -1.2727 | 0.01495 | -0.0741 | -85.1304
-15 | -1.2456 | 0.01407 | -0.0708 | -88.5288
-14.5 | -1.22 | 0.01339 | -0.0666 | -91.1128
-14 | -1.1927 | 0.0128 | -0.0623 | -93.1797
-13.5 | -1.1525 | 0.01219 | -0.0602 | -94.5447
-13 | -1.1081 | 0.01163 | -0.0588 | -95.2794
-12.5 | -1.0613 | 0.01114 | -0.0577 | -95.2693
-12 | -1.0118 | 0.01069 | -0.0569 | -94.6492
-11.5 | -0.9608 | 0.0103 | -0.0565 | -93.2816
-11 | -0.9084 | 0.00993 | -0.0562 | -91.4804
-10.5 | -0.8557 | 0.00953 | -0.0559 | -89.7901
-10 | -0.8024 | 0.00915 | -0.0558 | -87.694
-9.5 | -0.7477 | 0.00883 | -0.0558 | -84.6772
-9 | -0.692 | 0.00854 | -0.0561 | -81.0304
-8.5 | -0.6364 | 0.00823 | -0.0562 | -77.3269
-8 | -0.58 | 0.00797 | -0.0566 | -72.7729
-7.5 | -0.5227 | 0.00773 | -0.057 | -67.6197
-7 | -0.4655 | 0.00747 | -0.0575 | -62.3159
-6.5 | -0.4077 | 0.00727 | -0.0581 | -56.0798
-6 | -0.3495 | 0.00708 | -0.0587 | -49.3644
-5.5 | -0.291 | 0.00687 | -0.0593 | -42.3581
-5 | -0.2322 | 0.0067 | -0.0601 | -34.6567
-4.5 | -0.1735 | 0.00654 | -0.0608 | -26.5291
-4 | -0.1145 | 0.00638 | -0.0616 | -17.9467
-3.5 | -0.0555 | 0.00618 | -0.0624 | -8.9806
-3 | 0.0033 | 0.00595 | -0.0632 | 0.55462
-2.5 | 0.0621 | 0.00575 | -0.064 | 10.8
-2 | 0.1206 | 0.00547 | -0.0648 | 22.0475
-1.5 | 0.1796 | 0.00519 | -0.0657 | 34.605
-1 | 0.2379 | 0.00483 | -0.0666 | 49.2547
-0.5 | 0.2951 | 0.00438 | -0.0673 | 67.3744
0 | 0.3551 | 0.0043 | -0.0684 | 82.5814
0.5 | 0.4155 | 0.00429 | -0.0695 | 96.8531
1 | 0.4756 | 0.00433 | -0.0705 | 109.8383
1.5 | 0.5358 | 0.00433 | -0.0716 | 123.7413
2 | 0.5959 | 0.00437 | -0.0727 | 136.3616
2.5 | 0.6555 | 0.00444 | -0.0737 | 147.6351
3 | 0.7155 | 0.00449 | -0.0748 | 159.3541
3.5 | 0.7745 | 0.00458 | -0.0758 | 169.1048
4 | 0.8333 | 0.00469 | -0.0767 | 177.6759
4.5 | 0.8917 | 0.00482 | -0.0776 | 185
5 | 0.9417 | 0.00548 | -0.0772 | 171.8431
5.5 | 0.988 | 0.00629 | -0.0762 | 157.0747
6 | 1.0357 | 0.00692 | -0.0754 | 149.6676
6.5 | 1.0811 | 0.00756 | -0.0742 | 143.0026
7 | 1.1237 | 0.00821 | -0.0725 | 136.8697
7.5 | 1.1628 | 0.00886 | -0.0702 | 131.2415
8 | 1.1921 | 0.00954 | -0.066 | 124.9581
8.5 | 1.2034 | 0.01031 | -0.0586 | 116.7216
9 | 1.2226 | 0.01127 | -0.0535 | 108.4827
9.5 | 1.2417 | 0.0125 | -0.0489 | 99.336
10 | 1.2626 | 0.01385 | -0.045 | 91.1625
10.5 | 1.2852 | 0.01528 | -0.0416 | 84.1099
11 | 1.3064 | 0.01689 | -0.0383 | 77.3475
11.5 | 1.3284 | 0.01851 | -0.0354 | 71.7666
12 | 1.3521 | 0.02013 | -0.033 | 67.1684
12.5 | 1.4526 | 0.02224 | -0.0466 | 65.3147
13 | 1.4653 | 0.02445 | -0.0428 | 59.9305
13.5 | 1.5051 | 0.0266 | -0.0443 | 56.5827
14 | 1.5274 | 0.02911 | -0.0429 | 52.4699
14.5 | 1.5516 | 0.03155 | -0.0419 | 49.1791
15 | 1.5721 | 0.03429 | -0.0407 | 45.8472
15.5 | 1.5901 | 0.03731 | -0.0395 | 42.6186
16 | 1.6097 | 0.04019 | -0.0385 | 40.0523
16.5 | 1.6299 | 0.04301 | -0.0375 | 37.8958
17 | 1.644 | 0.04645 | -0.0365 | 35.3929
17.5 | 1.6582 | 0.04989 | -0.0355 | 33.2371
18 | 1.6736 | 0.05327 | -0.0347 | 31.4173
18.5 | 1.6877 | 0.05673 | -0.0339 | 29.7497
19 | 1.6968 | 0.06073 | -0.0331 | 27.9401
19.5 | 1.7059 | 0.06474 | -0.0324 | 26.35
20 | 1.7191 | 0.06823 | -0.0317 | 25.1957

## 107. Re 10M Mach 0.10 (1)
BIGFOIL.COM POLAR EXPORT
GA 37-419
GA 37-419 |  |  |  | Cl Max: | 1.856 | at alpha= | 16.5 | deg
JavaFoil+Calcfoil stall+Eppler ext transition |  |  |  | L/D Max: | 153.921 | at alpha= | 4.5 | deg
Re: | 10000000 |  |  | Cd Min: | 0.00467 | at alpha= | -0.5 | deg
Mach: | 0.1 |  |  | Cl=0 at alpha= | -3.0159 | deg
|  |  |  | @ Cl=0.1, Cd= | 0.0054356
|  |  |  | @ Cl=0.4, Cd= | 0.00469
|  |  |  | @ Cl=0.6, Cd= | 0.0049273
alpha (deg) | Cl | Cd | Cm | Cl/Cd
-20 | -0.844 | 0.11965 | -0.02 | -7.05
-19.5 | -0.864 | 0.10839 | -0.022 | -7.973
-19 | -0.888 | 0.09453 | -0.023 | -9.39
-18.5 | -0.917 | 0.0764 | -0.025 | -12.001
-18 | -0.942 | 0.06268 | -0.027 | -15.03
-17.5 | -0.964 | 0.05184 | -0.028 | -18.596
-17 | -0.978 | 0.04482 | -0.029 | -21.828
-16.5 | -0.992 | 0.0379 | -0.031 | -26.188
-16 | -1.003 | 0.03219 | -0.032 | -31.162
-15.5 | -1.01 | 0.02764 | -0.033 | -36.529
-15 | -1.013 | 0.02354 | -0.034 | -43.038
-14.5 | -1.012 | 0.02059 | -0.036 | -49.119
-14 | -1.004 | 0.01883 | -0.037 | -53.337
-13.5 | -0.993 | 0.0169 | -0.038 | -58.754
-13 | -0.976 | 0.01511 | -0.039 | -64.608
-12.5 | -0.956 | 0.01375 | -0.04 | -69.536
-12 | -0.93 | 0.01317 | -0.041 | -70.572
-11.5 | -0.899 | 0.01226 | -0.042 | -73.358
-11 | -0.865 | 0.01116 | -0.043 | -77.506
-10.5 | -0.828 | 0.01091 | -0.044 | -75.931
-10 | -0.788 | 0.00982 | -0.045 | -80.256
-9.5 | -0.745 | 0.0093 | -0.046 | -80.113
-9 | -0.698 | 0.00856 | -0.048 | -81.494
-8.5 | -0.647 | 0.00809 | -0.048 | -80.028
-8 | -0.594 | 0.00842 | -0.049 | -70.64
-7.5 | -0.54 | 0.0081 | -0.05 | -66.699
-7 | -0.484 | 0.0078 | -0.051 | -61.994
-6.5 | -0.426 | 0.00724 | -0.052 | -58.842
-6 | -0.367 | 0.00699 | -0.053 | -52.551
-5.5 | -0.307 | 0.00697 | -0.054 | -44.126
-5 | -0.247 | 0.00685 | -0.055 | -36.023
-4.5 | -0.185 | 0.00664 | -0.056 | -27.898
-4 | -0.123 | 0.00675 | -0.058 | -18.249
-3.5 | -0.061 | 0.00645 | -0.059 | -9.406
-3 | 0.002 | 0.00617 | -0.06 | 0.333
-2.5 | 0.065 | 0.00573 | -0.061 | 11.347
-2 | 0.128 | 0.0052 | -0.062 | 24.693
-1.5 | 0.192 | 0.00503 | -0.063 | 38.093
-1 | 0.255 | 0.00489 | -0.064 | 52.068
-0.5 | 0.318 | 0.00467 | -0.065 | 68.066
0 | 0.384 | 0.00468 | -0.066 | 82.051
0.5 | 0.448 | 0.00472 | -0.067 | 94.819
1 | 0.511 | 0.00476 | -0.068 | 107.287
1.5 | 0.575 | 0.00484 | -0.069 | 118.731
2 | 0.638 | 0.00506 | -0.07 | 126.067
2.5 | 0.702 | 0.00519 | -0.071 | 135.274
3 | 0.765 | 0.00535 | -0.072 | 143.059
3.5 | 0.829 | 0.00591 | -0.073 | 140.298
4 | 0.892 | 0.00593 | -0.074 | 150.343
4.5 | 0.955 | 0.00621 | -0.075 | 153.921
5 | 1.019 | 0.0069 | -0.076 | 147.579
5.5 | 1.074 | 0.00771 | -0.077 | 139.281
6 | 1.135 | 0.00819 | -0.078 | 138.571
6.5 | 1.176 | 0.00927 | -0.078 | 126.955
7 | 1.226 | 0.01065 | -0.078 | 115.154
7.5 | 1.28 | 0.01169 | -0.079 | 109.458
8 | 1.332 | 0.01249 | -0.08 | 106.64
8.5 | 1.382 | 0.01346 | -0.081 | 102.682
9 | 1.431 | 0.01461 | -0.081 | 97.956
9.5 | 1.478 | 0.01528 | -0.082 | 96.719
10 | 1.524 | 0.01607 | -0.083 | 94.808
10.5 | 1.567 | 0.01692 | -0.084 | 92.63
11 | 1.608 | 0.01789 | -0.084 | 89.932
11.5 | 1.647 | 0.01888 | -0.085 | 87.228
12 | 1.683 | 0.01994 | -0.086 | 84.382
12.5 | 1.716 | 0.02111 | -0.087 | 81.319
13 | 1.747 | 0.02224 | -0.087 | 78.543
13.5 | 1.774 | 0.02339 | -0.088 | 75.858
14 | 1.799 | 0.02484 | -0.089 | 72.398
14.5 | 1.817 | 0.02624 | -0.09 | 69.25
15 | 1.832 | 0.02774 | -0.09 | 66.049
15.5 | 1.844 | 0.02924 | -0.091 | 63.053
16 | 1.851 | 0.03104 | -0.092 | 59.643
16.5 | 1.856 | 0.03257 | -0.092 | 56.975
17 | 1.856 | 0.03449 | -0.093 | 53.797
17.5 | 1.853 | 0.03647 | -0.093 | 50.794
18 | 1.846 | 0.03837 | -0.094 | 48.098
18.5 | 1.835 | 0.04063 | -0.095 | 45.17
19 | 1.822 | 0.04291 | -0.095 | 42.451
19.5 | 1.805 | 0.0453 | -0.096 | 39.846
20 | 1.777 | 0.04833 | -0.096 | 36.762

## 108. Re 10M Mach 0.10 (2)
BIGFOIL.COM POLAR EXPORT
GA 37-419
GA 37-419 |  |  |  | Cl Max: | 1.7106 | at alpha= | 20 | deg
XFOIL ncrit=9 |  |  |  | L/D Max: | 186.307 | at alpha= | 4.5 | deg
Re: | 10000000 |  |  | Cd Min: | 0.07092 | at alpha= | 20 | deg
Mach: | 0.1 |  |  | Cl=0 at alpha= | -3.0296 | deg
|  |  |  | @ Cl=0.1, Cd= | 0.0055862
|  |  |  | @ Cl=0.4, Cd= | 0.004293
|  |  |  | @ Cl=0.6, Cd= | 0.00438
alpha (deg) | Cl | Cd | Cm | Cl/Cd
-20 | -1.442 | 0.03505 | -0.0932 | -41.1412
-19.5 | -1.4289 | 0.0318 | -0.0931 | -44.934
-19 | -1.4218 | 0.02834 | -0.0923 | -50.1694
-18.5 | -1.4072 | 0.0256 | -0.0912 | -54.9688
-18 | -1.3895 | 0.02328 | -0.0898 | -59.6864
-17.5 | -1.3692 | 0.02126 | -0.088 | -64.4026
-17 | -1.3472 | 0.01948 | -0.0859 | -69.1581
-16.5 | -1.324 | 0.01793 | -0.0834 | -73.8427
-16 | -1.2987 | 0.01659 | -0.0808 | -78.2821
-15.5 | -1.2719 | 0.01548 | -0.0778 | -82.1641
-15 | -1.2445 | 0.0145 | -0.0746 | -85.8276
-14.5 | -1.2167 | 0.01372 | -0.0709 | -88.6808
-14 | -1.1938 | 0.01307 | -0.0657 | -91.3389
-13.5 | -1.157 | 0.01246 | -0.0628 | -92.8571
-13 | -1.1138 | 0.01187 | -0.061 | -93.8332
-12.5 | -1.0677 | 0.01132 | -0.0596 | -94.3198
-12 | -1.0186 | 0.01083 | -0.0586 | -94.0536
-11.5 | -0.9676 | 0.01042 | -0.0579 | -92.8599
-11 | -0.915 | 0.01003 | -0.0574 | -91.2263
-10.5 | -0.8615 | 0.00965 | -0.0571 | -89.2746
-10 | -0.808 | 0.00925 | -0.0568 | -87.3514
-9.5 | -0.7531 | 0.0089 | -0.0568 | -84.618
-9 | -0.697 | 0.0086 | -0.0569 | -81.0465
-8.5 | -0.6409 | 0.0083 | -0.057 | -77.2169
-8 | -0.5841 | 0.00801 | -0.0573 | -72.9213
-7.5 | -0.5263 | 0.00777 | -0.0577 | -67.7349
-7 | -0.4687 | 0.0075 | -0.0581 | -62.4933
-6.5 | -0.4105 | 0.0073 | -0.0586 | -56.2329
-6 | -0.3518 | 0.0071 | -0.0592 | -49.5493
-5.5 | -0.2929 | 0.00689 | -0.0598 | -42.5109
-5 | -0.2337 | 0.00672 | -0.0605 | -34.7768
-4.5 | -0.1746 | 0.00656 | -0.0612 | -26.6159
-4 | -0.1151 | 0.00639 | -0.062 | -18.0125
-3.5 | -0.0557 | 0.00619 | -0.0628 | -8.9984
-3 | 0.0035 | 0.00597 | -0.0636 | 0.58626
-2.5 | 0.0626 | 0.00577 | -0.0644 | 10.8492
-2 | 0.1216 | 0.00548 | -0.0652 | 22.1898
-1.5 | 0.1809 | 0.0052 | -0.0661 | 34.7885
-1 | 0.2395 | 0.00484 | -0.067 | 49.4835
-0.5 | 0.2971 | 0.00439 | -0.0677 | 67.6765
0 | 0.3576 | 0.0043 | -0.0688 | 83.1628
0.5 | 0.4183 | 0.00429 | -0.0699 | 97.5058
1 | 0.4788 | 0.00434 | -0.0709 | 110.3226
1.5 | 0.5394 | 0.00433 | -0.072 | 124.5727
2 | 0.6 | 0.00438 | -0.0731 | 136.9863
2.5 | 0.66 | 0.00445 | -0.0742 | 148.3146
3 | 0.7204 | 0.0045 | -0.0753 | 160.0889
3.5 | 0.7798 | 0.00459 | -0.0762 | 169.8911
4 | 0.839 | 0.0047 | -0.0772 | 178.5106
4.5 | 0.898 | 0.00482 | -0.0781 | 186.3071
5 | 0.9486 | 0.00546 | -0.0777 | 173.7363
6 | 1.0421 | 0.00695 | -0.0756 | 149.9424
6.5 | 1.0872 | 0.00761 | -0.0743 | 142.8647
7 | 1.1293 | 0.00827 | -0.0724 | 136.5538
7.5 | 1.1673 | 0.00894 | -0.0698 | 130.5705
8 | 1.1898 | 0.00962 | -0.0642 | 123.6798
8.5 | 1.2019 | 0.0105 | -0.0571 | 114.4667
9 | 1.2211 | 0.01156 | -0.0521 | 105.6315
9.5 | 1.2399 | 0.01289 | -0.0475 | 96.1908
10 | 1.2606 | 0.01433 | -0.0436 | 87.9693
10.5 | 1.2838 | 0.0158 | -0.0403 | 81.2532
11 | 1.3046 | 0.0175 | -0.0371 | 74.5486
11.5 | 1.325 | 0.01926 | -0.0339 | 68.7954
12 | 1.3551 | 0.02102 | -0.033 | 64.4672
12.5 | 1.4558 | 0.02316 | -0.0464 | 62.8584
13 | 1.4664 | 0.02537 | -0.042 | 57.8006
13.5 | 1.5038 | 0.02775 | -0.0433 | 54.191
14 | 1.5251 | 0.03043 | -0.0419 | 50.1183
14.5 | 1.5483 | 0.03302 | -0.0408 | 46.8898
15 | 1.5687 | 0.03584 | -0.0396 | 43.7695
15.5 | 1.5892 | 0.03867 | -0.0384 | 41.0965
16 | 1.6085 | 0.04163 | -0.0373 | 38.638
16.5 | 1.6246 | 0.04495 | -0.0362 | 36.1424
17 | 1.6382 | 0.04848 | -0.0351 | 33.7913
17.5 | 1.6574 | 0.05148 | -0.0342 | 32.195
18 | 1.6704 | 0.0552 | -0.0334 | 30.2609
18.5 | 1.6802 | 0.05915 | -0.0324 | 28.4057
19 | 1.6932 | 0.06279 | -0.0316 | 26.9661
19.5 | 1.7027 | 0.06682 | -0.0309 | 25.4819
20 | 1.7106 | 0.07092 | -0.0302 | 24.1201

## 109. Re 10M Mach 0.25 (1)
BIGFOIL.COM POLAR EXPORT
GA 37-419
GA 37-419 |  |  |  | Cl Max: | 1.783 | at alpha= | 14.5 | deg
JavaFoil+Calcfoil stall+Eppler ext transition |  |  |  | L/D Max: | 154.625 | at alpha= | 4.5 | deg
Re: | 10000000 |  |  | Cd Min: | 0.00468 | at alpha= | -0.5 | deg
Mach: | 0.25 |  |  | Cl=0 at alpha= | -3.0156 | deg
|  |  |  | @ Cl=0.1, Cd= | 0.0055261
|  |  |  | @ Cl=0.4, Cd= | 0.0046862
|  |  |  | @ Cl=0.6, Cd= | 0.0049788
alpha (deg) | Cl | Cd | Cm | Cl/Cd
-18 | -0.59 | 0.13002 | -0.019 | -4.536
-17.5 | -0.631 | 0.1211 | -0.02 | -5.208
-17 | -0.672 | 0.10769 | -0.023 | -6.241
-16.5 | -0.708 | 0.09779 | -0.024 | -7.242
-16 | -0.735 | 0.09438 | -0.024 | -7.785
-15.5 | -0.782 | 0.0696 | -0.029 | -11.233
-15 | -0.833 | 0.04613 | -0.032 | -18.053
-14.5 | -0.874 | 0.03102 | -0.035 | -28.166
-14 | -0.894 | 0.02575 | -0.037 | -34.723
-13.5 | -0.907 | 0.02102 | -0.038 | -43.162
-13 | -0.911 | 0.01832 | -0.039 | -49.712
-12.5 | -0.905 | 0.01665 | -0.04 | -54.383
-12 | -0.894 | 0.015 | -0.042 | -59.591
-11.5 | -0.875 | 0.01371 | -0.043 | -63.795
-11 | -0.849 | 0.01233 | -0.044 | -68.885
-10.5 | -0.819 | 0.01188 | -0.045 | -68.963
-10 | -0.785 | 0.01113 | -0.046 | -70.467
-9.5 | -0.746 | 0.01042 | -0.048 | -71.571
-9 | -0.703 | 0.00932 | -0.049 | -75.382
-8.5 | -0.656 | 0.00899 | -0.05 | -72.976
-8 | -0.605 | 0.00868 | -0.051 | -69.66
-7.5 | -0.55 | 0.00836 | -0.052 | -65.869
-7 | -0.494 | 0.00807 | -0.053 | -61.258
-6.5 | -0.436 | 0.00728 | -0.054 | -59.874
-6 | -0.376 | 0.00705 | -0.055 | -53.328
-5.5 | -0.315 | 0.00711 | -0.056 | -44.295
-5 | -0.253 | 0.00688 | -0.057 | -36.762
-4.5 | -0.19 | 0.00679 | -0.058 | -27.976
-4 | -0.126 | 0.00672 | -0.059 | -18.801
-3.5 | -0.062 | 0.00671 | -0.06 | -9.281
-3 | 0.002 | 0.00615 | -0.061 | 0.343
-2.5 | 0.067 | 0.00578 | -0.062 | 11.556
-2 | 0.132 | 0.00528 | -0.063 | 24.992
-1.5 | 0.197 | 0.00506 | -0.064 | 38.875
-1 | 0.262 | 0.00494 | -0.065 | 52.967
-0.5 | 0.327 | 0.00468 | -0.067 | 69.865
0 | 0.395 | 0.00468 | -0.068 | 84.335
0.5 | 0.46 | 0.00476 | -0.069 | 96.547
1 | 0.525 | 0.00481 | -0.07 | 109.176
1.5 | 0.591 | 0.00494 | -0.071 | 119.476
2 | 0.656 | 0.00522 | -0.072 | 125.611
2.5 | 0.721 | 0.00528 | -0.073 | 136.575
3 | 0.786 | 0.00538 | -0.074 | 146.168
3.5 | 0.852 | 0.00613 | -0.075 | 138.984
4 | 0.917 | 0.00606 | -0.076 | 151.232
4.5 | 0.982 | 0.00635 | -0.077 | 154.625
5 | 1.047 | 0.00715 | -0.078 | 146.306
5.5 | 1.103 | 0.00797 | -0.079 | 138.317
6 | 1.146 | 0.00913 | -0.079 | 125.621
6.5 | 1.2 | 0.01016 | -0.079 | 118.091
7 | 1.254 | 0.01154 | -0.08 | 108.635
7.5 | 1.308 | 0.01226 | -0.081 | 106.685
8 | 1.36 | 0.01336 | -0.082 | 101.779
8.5 | 1.411 | 0.0144 | -0.082 | 97.998
9 | 1.459 | 0.01567 | -0.083 | 93.112
9.5 | 1.506 | 0.01648 | -0.084 | 91.354
10 | 1.55 | 0.01741 | -0.085 | 89.015
10.5 | 1.591 | 0.01839 | -0.086 | 86.476
11 | 1.629 | 0.01945 | -0.086 | 83.729
11.5 | 1.663 | 0.02064 | -0.087 | 80.591
12 | 1.694 | 0.0219 | -0.088 | 77.377
12.5 | 1.721 | 0.02323 | -0.089 | 74.12
13 | 1.744 | 0.02448 | -0.089 | 71.249
13.5 | 1.763 | 0.02613 | -0.09 | 67.464
14 | 1.777 | 0.02755 | -0.091 | 64.505
14.5 | 1.783 | 0.02938 | -0.092 | 60.687
15 | 1.781 | 0.03224 | -0.092 | 55.245
15.5 | 1.776 | 0.03321 | -0.093 | 53.491
16 | 1.764 | 0.03519 | -0.093 | 50.137
16.5 | 1.745 | 0.03752 | -0.094 | 46.513
17 | 1.722 | 0.03958 | -0.095 | 43.499
17.5 | 1.69 | 0.04259 | -0.095 | 39.685
18 | 1.654 | 0.04532 | -0.096 | 36.486
18.5 | 1.612 | 0.04839 | -0.096 | 33.308
19 | 1.564 | 0.05122 | -0.097 | 30.537
19.5 | 1.509 | 0.05621 | -0.097 | 26.851

## 110. Re 10M Mach 0.25 (2)
BIGFOIL.COM POLAR EXPORT
GA 37-419
GA 37-419 |  |  |  | Cl Max: | 1.668 | at alpha= | 19.5 | deg
XFOIL ncrit=9 |  |  |  | L/D Max: | 191.934 | at alpha= | 4.5 | deg
Re: | 10000000 |  |  | Cd Min: | 0.0822 | at alpha= | 20 | deg
Mach: | 0.25 |  |  | Cl=0 at alpha= | -3.0368 | deg
|  |  |  | @ Cl=0.1, Cd= | 0.0056887
|  |  |  | @ Cl=0.4, Cd= | 0.0043446
|  |  |  | @ Cl=0.6, Cd= | 0.0044148
alpha (deg) | Cl | Cd | Cm | Cl/Cd
-20 | -1.2991 | 0.06039 | -0.0983 | -21.5118
-19.5 | -1.3176 | 0.05228 | -0.1021 | -25.2028
-19 | -1.3313 | 0.04522 | -0.1046 | -29.4405
-18.5 | -1.3344 | 0.03962 | -0.1057 | -33.68
-18 | -1.3315 | 0.03486 | -0.106 | -38.1956
-17 | -1.3109 | 0.02748 | -0.1042 | -47.7038
-16.5 | -1.2972 | 0.02444 | -0.1023 | -53.0769
-16 | -1.2789 | 0.0219 | -0.1 | -58.3973
-15.5 | -1.2566 | 0.0198 | -0.0973 | -63.4646
-15 | -1.2334 | 0.01794 | -0.0941 | -68.7514
-14.5 | -1.2067 | 0.01643 | -0.0907 | -73.4449
-14 | -1.1789 | 0.01516 | -0.0869 | -77.7639
-13.5 | -1.1507 | 0.01405 | -0.0826 | -81.9004
-13 | -1.1246 | 0.01317 | -0.0773 | -85.391
-12.5 | -1.0938 | 0.01254 | -0.0722 | -87.2249
-12 | -1.0498 | 0.01184 | -0.0693 | -88.6655
-11.5 | -1.0012 | 0.01122 | -0.067 | -89.2335
-11 | -0.949 | 0.01067 | -0.0654 | -88.941
-10.5 | -0.8947 | 0.01019 | -0.0641 | -87.8018
-10 | -0.8386 | 0.00978 | -0.0632 | -85.7464
-9.5 | -0.7816 | 0.00935 | -0.0625 | -83.5936
-9 | -0.7243 | 0.00894 | -0.0619 | -81.0179
-8.5 | -0.6656 | 0.00861 | -0.0615 | -77.3055
-8 | -0.6063 | 0.00828 | -0.0614 | -73.2246
-7.5 | -0.5466 | 0.00796 | -0.0614 | -68.6683
-7 | -0.486 | 0.00773 | -0.0615 | -62.8719
-6.5 | -0.4257 | 0.00746 | -0.0617 | -57.0643
-6 | -0.3644 | 0.00723 | -0.0621 | -50.4011
-5.5 | -0.3032 | 0.00701 | -0.0626 | -43.2525
-5 | -0.2418 | 0.00683 | -0.0631 | -35.4026
-4.5 | -0.1803 | 0.00666 | -0.0637 | -27.0721
-4 | -0.1183 | 0.00648 | -0.0644 | -18.2562
-3.5 | -0.0566 | 0.00629 | -0.0651 | -8.9984
-3 | 0.0045 | 0.00607 | -0.0658 | 0.74135
-2.5 | 0.0659 | 0.00585 | -0.0666 | 11.265
-2 | 0.1272 | 0.00556 | -0.0674 | 22.8777
-1.5 | 0.1883 | 0.00527 | -0.0683 | 35.7306
-1 | 0.2487 | 0.00492 | -0.0691 | 50.5488
-0.5 | 0.3084 | 0.00443 | -0.0699 | 69.6163
0 | 0.3712 | 0.00434 | -0.071 | 85.53
0.5 | 0.434 | 0.00435 | -0.0721 | 99.7701
1 | 0.4967 | 0.00439 | -0.0732 | 113.1435
1.5 | 0.5598 | 0.00437 | -0.0744 | 128.1007
2 | 0.6226 | 0.00444 | -0.0755 | 140.2252
2.5 | 0.6849 | 0.00451 | -0.0766 | 151.8625
3 | 0.7477 | 0.00456 | -0.0777 | 163.9693
3.5 | 0.8094 | 0.00466 | -0.0786 | 173.691
4 | 0.8712 | 0.00477 | -0.0795 | 182.6415
4.5 | 0.9328 | 0.00486 | -0.0804 | 191.9342
5 | 0.9866 | 0.00541 | -0.0801 | 182.366
5.5 | 1.0306 | 0.00642 | -0.0782 | 160.5296
6.5 | 1.1196 | 0.00788 | -0.0743 | 142.0812
7 | 1.1573 | 0.00861 | -0.0711 | 134.4135
7.5 | 1.1746 | 0.00937 | -0.064 | 125.3575
8 | 1.1846 | 0.01046 | -0.0565 | 113.2505
8.5 | 1.1978 | 0.01189 | -0.0504 | 100.7401
9 | 1.2148 | 0.0135 | -0.0455 | 89.9852
9.5 | 1.2333 | 0.01526 | -0.0412 | 80.8191
10 | 1.2506 | 0.01726 | -0.0372 | 72.4565
10.5 | 1.2729 | 0.01911 | -0.0339 | 66.6091
11 | 1.2924 | 0.02121 | -0.0306 | 60.9335
11.5 | 1.3109 | 0.02339 | -0.0273 | 56.0453
12 | 1.3679 | 0.0258 | -0.0319 | 53.0194
14 | 1.5147 | 0.03738 | -0.0366 | 40.5217
14.5 | 1.5356 | 0.04044 | -0.0351 | 37.9723
15 | 1.5548 | 0.0437 | -0.0336 | 35.5789
15.5 | 1.5736 | 0.04708 | -0.0323 | 33.424
16 | 1.5881 | 0.05078 | -0.0309 | 31.2741
16.5 | 1.6068 | 0.05416 | -0.0297 | 29.6677
17 | 1.6214 | 0.058 | -0.0285 | 27.9552
17.5 | 1.6338 | 0.06203 | -0.0273 | 26.3389
18 | 1.6458 | 0.06609 | -0.0262 | 24.9024
18.5 | 1.6542 | 0.07045 | -0.0251 | 23.4805
19 | 1.6623 | 0.07481 | -0.0239 | 22.2203
19.5 | 1.668 | 0.07912 | -0.0224 | 21.0819
20 | 1.6576 | 0.0822 | -0.0169 | 20.1655

## 111. Re 10M Mach 0.50 (1)
BIGFOIL.COM POLAR EXPORT
GA 37-419
GA 37-419 |  |  |  | Cl Max: | 1.588 | at alpha= | 10 | deg
JavaFoil+Calcfoil stall+Eppler ext transition |  |  |  | L/D Max: | 150.883 | at alpha= | 3 | deg
Re: | 10000000 |  |  | Cd Min: | 0.00501 | at alpha= | -0.5 | deg
Mach: | 0.5 |  |  | Cl=0 at alpha= | -3.0141 | deg
|  |  |  | @ Cl=0.1, Cd= | 0.0063796
|  |  |  | @ Cl=0.4, Cd= | 0.0050192
|  |  |  | @ Cl=0.6, Cd= | 0.0052167
alpha (deg) | Cl | Cd | Cm | Cl/Cd
-20 | -0.989 | 0.1496 | -0.021 | -6.609
-19.5 | -0.958 | 0.14186 | -0.022 | -6.756
-19 | -0.927 | 0.1386 | -0.022 | -6.691
-18.5 | -0.896 | 0.13626 | -0.022 | -6.578
-18 | -0.866 | 0.13209 | -0.022 | -6.56
-17.5 | -0.84 | 0.14055 | -0.023 | -5.976
-17 | -0.814 | 0.12725 | -0.024 | -6.399
-16.5 | -0.786 | 0.11909 | -0.025 | -6.604
-16 | -0.757 | 0.11407 | -0.025 | -6.637
-15.5 | -0.727 | 0.11065 | -0.025 | -6.567
-15 | -0.696 | 0.10628 | -0.025 | -6.553
-14.5 | -0.666 | 0.10395 | -0.025 | -6.41
-14 | -0.636 | 0.10118 | -0.024 | -6.288
-13.5 | -0.608 | 0.09633 | -0.025 | -6.307
-13 | -0.579 | 0.09493 | -0.026 | -6.103
-12.5 | -0.552 | 0.08637 | -0.027 | -6.391
-12 | -0.522 | 0.08207 | -0.027 | -6.366
-11.5 | -0.496 | 0.07274 | -0.029 | -6.822
-11 | -0.476 | 0.05995 | -0.035 | -7.938
-10.5 | -0.495 | 0.02387 | -0.047 | -20.755
-10 | -0.405 | 0.06664 | -0.027 | -6.082
-9.5 | -0.382 | 0.05626 | -0.033 | -6.782
-9 | -0.349 | 0.05717 | -0.03 | -6.1
-8.5 | -0.536 | 0.01349 | -0.054 | -39.745
-8 | -0.576 | 0.01217 | -0.056 | -47.341
-7.5 | -0.558 | 0.01094 | -0.057 | -50.981
-7 | -0.519 | 0.00994 | -0.059 | -52.226
-6.5 | -0.469 | 0.00886 | -0.06 | -52.912
-6 | -0.41 | 0.00801 | -0.061 | -51.256
-5.5 | -0.347 | 0.00821 | -0.063 | -42.235
-5 | -0.28 | 0.00792 | -0.064 | -35.329
-4.5 | -0.211 | 0.00767 | -0.065 | -27.52
-4 | -0.141 | 0.00719 | -0.066 | -19.575
-3.5 | -0.069 | 0.00703 | -0.067 | -9.878
-3 | 0.002 | 0.00668 | -0.068 | 0.352
-2.5 | 0.075 | 0.00664 | -0.07 | 11.219
-2 | 0.147 | 0.00589 | -0.071 | 25.042
-1.5 | 0.22 | 0.00543 | -0.072 | 40.507
-1 | 0.293 | 0.00531 | -0.073 | 55.072
-0.5 | 0.365 | 0.00501 | -0.074 | 72.879
0 | 0.441 | 0.00503 | -0.076 | 87.779
0.5 | 0.514 | 0.00509 | -0.077 | 101.127
1 | 0.587 | 0.00519 | -0.078 | 113.181
1.5 | 0.66 | 0.00534 | -0.079 | 123.747
2 | 0.733 | 0.00563 | -0.08 | 130.345
2.5 | 0.806 | 0.00571 | -0.081 | 141.162
3 | 0.879 | 0.00583 | -0.083 | 150.883
3.5 | 0.952 | 0.00689 | -0.084 | 138.137
4 | 1.013 | 0.00746 | -0.084 | 135.8
4.5 | 1.078 | 0.00801 | -0.085 | 134.63
5 | 1.141 | 0.00952 | -0.085 | 119.875
5.5 | 1.192 | 0.01072 | -0.086 | 111.261
6 | 1.254 | 0.01196 | -0.087 | 104.885
6.5 | 1.311 | 0.01403 | -0.087 | 93.469
7 | 1.369 | 0.01543 | -0.088 | 88.67
7.5 | 1.423 | 0.01693 | -0.089 | 84.065
8 | 1.474 | 0.01834 | -0.09 | 80.346
8.5 | 1.517 | 0.02027 | -0.091 | 74.811
9 | 1.553 | 0.02176 | -0.091 | 71.344
9.5 | 1.578 | 0.02355 | -0.092 | 66.986
10 | 1.588 | 0.02521 | -0.093 | 62.976
10.5 | 1.573 | 0.02772 | -0.094 | 56.743
11 | 1.511 | 0.0305 | -0.095 | 49.539
11.5 | 1.28 | 0.0337 | -0.095 | 37.973
12 | 1.007 | 0.0369 | -0.096 | 27.288
12.5 | 1.036 | 0.03975 | -0.097 | 26.065
13 | 1.063 | 0.04479 | -0.097 | 23.737
13.5 | 1.093 | 0.04849 | -0.098 | 22.531
14 | 1.115 | 0.05574 | -0.097 | 20.003
14.5 | 1.148 | 0.05454 | -0.098 | 21.055
15 | 1.178 | 0.05815 | -0.099 | 20.258

## 112. Re 10M Mach 0.50 (2)
BIGFOIL.COM POLAR EXPORT
GA 37-419
GA 37-419 |  |  |  | Cl Max: | 1.4001 | at alpha= | 12.5 | deg
XFOIL ncrit=9 |  |  |  | L/D Max: | 211.861 | at alpha= | 5 | deg
Re: | 10000000 |  |  | Cd Min: | 0.0944 | at alpha= | -14 | deg
Mach: | 0.5 |  |  | Cl=0 at alpha= | -3.0794 | deg
|  |  |  | @ Cl=0.1, Cd= | 0.0061753
|  |  |  | @ Cl=0.4, Cd= | 0.0046212
|  |  |  | @ Cl=0.6, Cd= | 0.0046429
alpha (deg) | Cl | Cd | Cm | Cl/Cd
-14 | -0.5029 | 0.0944 | -0.0875 | -5.3273
-13.5 | -0.5213 | 0.08327 | -0.095 | -6.2604
-13 | -0.5372 | 0.07222 | -0.1021 | -7.4384
-12.5 | -0.5576 | 0.06075 | -0.1102 | -9.1786
-12 | -0.58 | 0.0507 | -0.1168 | -11.4398
-11.5 | -0.6101 | 0.04151 | -0.1215 | -14.6977
-11 | -0.6411 | 0.03358 | -0.1238 | -19.0917
-10.5 | -0.6762 | 0.0265 | -0.1234 | -25.517
-10 | -0.7109 | 0.02055 | -0.1195 | -34.5937
-9.5 | -0.7365 | 0.01599 | -0.1124 | -46.06
-9 | -0.7478 | 0.01293 | -0.1028 | -57.8345
-8.5 | -0.7432 | 0.01117 | -0.0919 | -66.5354
-8 | -0.6947 | 0.01001 | -0.0861 | -69.4006
-7.5 | -0.6308 | 0.0093 | -0.0826 | -67.828
-7 | -0.5621 | 0.00876 | -0.0801 | -64.1667
-6.5 | -0.4919 | 0.00832 | -0.0783 | -59.1226
-6 | -0.4206 | 0.00798 | -0.0771 | -52.7068
-5.5 | -0.3489 | 0.00764 | -0.0762 | -45.6675
-5 | -0.2765 | 0.00737 | -0.0758 | -37.517
-4.5 | -0.2047 | 0.00711 | -0.0756 | -28.7904
-4 | -0.1327 | 0.00692 | -0.0757 | -19.1763
-3.5 | -0.0604 | 0.00671 | -0.076 | -9.0015
-3 | 0.0114 | 0.0065 | -0.0765 | 1.7538
-2.5 | 0.0818 | 0.00625 | -0.0769 | 13.088
-2 | 0.1525 | 0.00596 | -0.0776 | 25.5872
-1.5 | 0.2227 | 0.00561 | -0.0783 | 39.697
-1 | 0.2917 | 0.00517 | -0.079 | 56.4217
-0.5 | 0.3596 | 0.00466 | -0.0797 | 77.1674
0 | 0.4325 | 0.00459 | -0.081 | 94.2266
0.5 | 0.5061 | 0.0046 | -0.0823 | 110.0217
1 | 0.5792 | 0.00462 | -0.0835 | 125.368
1.5 | 0.6519 | 0.0047 | -0.0847 | 138.7021
2 | 0.7254 | 0.00475 | -0.0859 | 152.7158
2.5 | 0.7994 | 0.0048 | -0.0871 | 166.5417
3 | 0.8727 | 0.00487 | -0.0882 | 179.1992
3.5 | 0.945 | 0.00501 | -0.0889 | 188.6228
4 | 1.0193 | 0.00508 | -0.0899 | 200.6496
4.5 | 1.0906 | 0.00526 | -0.0902 | 207.3384
5 | 1.161 | 0.00548 | -0.0902 | 211.8613
6 | 1.2088 | 0.00789 | -0.075 | 153.2066
6.5 | 1.1934 | 0.00974 | -0.0622 | 122.5257
7 | 1.191 | 0.01222 | -0.0533 | 97.4632
7.5 | 1.188 | 0.01521 | -0.0455 | 78.1065
8 | 1.1852 | 0.01854 | -0.0385 | 63.9266
8.5 | 1.1839 | 0.02208 | -0.0323 | 53.6187
9 | 1.1868 | 0.02569 | -0.0271 | 46.197
9.5 | 1.1913 | 0.02955 | -0.0226 | 40.3147
10 | 1.2031 | 0.03319 | -0.0189 | 36.2489
10.5 | 1.22 | 0.03673 | -0.0159 | 33.2154
11 | 1.2384 | 0.04035 | -0.0132 | 30.6914
11.5 | 1.261 | 0.04375 | -0.0107 | 28.8229
12 | 1.3147 | 0.04781 | -0.0143 | 27.4984
12.5 | 1.4001 | 0.05387 | -0.0257 | 25.9903

## 113. Re 12M Mach 0.00 (1)
BIGFOIL.COM POLAR EXPORT
GA 37-419
GA 37-419 |  |  |  | Cl Max: | 1.874 | at alpha= | 17 | deg
JavaFoil+Calcfoil stall+Eppler ext transition |  |  |  | L/D Max: | 148.944 | at alpha= | 4 | deg
Re: | 12000000 |  |  | Cd Min: | 0.00452 | at alpha= | 0 | deg
Mach: | 0 |  |  | Cl=0 at alpha= | -3.0161 | deg
|  |  |  | @ Cl=0.1, Cd= | 0.0055711
|  |  |  | @ Cl=0.4, Cd= | 0.0045286
|  |  |  | @ Cl=0.6, Cd= | 0.0047856
alpha (deg) | Cl | Cd | Cm | Cl/Cd
-20 | -0.911 | 0.09636 | -0.022 | -9.45
-19.5 | -0.935 | 0.08135 | -0.024 | -11.496
-19 | -0.961 | 0.06632 | -0.025 | -14.493
-18.5 | -0.974 | 0.06067 | -0.026 | -16.058
-18 | -0.992 | 0.0514 | -0.027 | -19.296
-17.5 | -1.009 | 0.04264 | -0.029 | -23.668
-17 | -1.021 | 0.03655 | -0.03 | -27.946
-16.5 | -1.03 | 0.0317 | -0.031 | -32.48
-16 | -1.035 | 0.0275 | -0.032 | -37.643
-15.5 | -1.037 | 0.02405 | -0.033 | -43.119
-15 | -1.037 | 0.02055 | -0.035 | -50.486
-14.5 | -1.03 | 0.01864 | -0.036 | -55.273
-14 | -1.019 | 0.01693 | -0.037 | -60.2
-13.5 | -1.005 | 0.01527 | -0.038 | -65.809
-13 | -0.986 | 0.01443 | -0.039 | -68.346
-12.5 | -0.963 | 0.01333 | -0.04 | -72.26
-12 | -0.935 | 0.01237 | -0.041 | -75.58
-11.5 | -0.903 | 0.01124 | -0.042 | -80.354
-11 | -0.868 | 0.01055 | -0.043 | -82.306
-10.5 | -0.83 | 0.01037 | -0.044 | -80.072
-10 | -0.789 | 0.0094 | -0.045 | -83.92
-9.5 | -0.745 | 0.00909 | -0.046 | -81.972
-9 | -0.696 | 0.00825 | -0.047 | -84.389
-8.5 | -0.645 | 0.00837 | -0.048 | -77.094
-8 | -0.593 | 0.00753 | -0.049 | -78.677
-7.5 | -0.538 | 0.00744 | -0.05 | -72.347
-7 | -0.482 | 0.00725 | -0.051 | -66.471
-6.5 | -0.424 | 0.007 | -0.052 | -60.614
-6 | -0.366 | 0.00718 | -0.053 | -50.939
-5.5 | -0.306 | 0.00685 | -0.054 | -44.658
-5 | -0.246 | 0.00663 | -0.055 | -37.009
-4.5 | -0.184 | 0.00652 | -0.056 | -28.261
-4 | -0.123 | 0.00654 | -0.057 | -18.731
-3.5 | -0.06 | 0.00644 | -0.058 | -9.381
-3 | 0.002 | 0.00594 | -0.059 | 0.344
-2.5 | 0.065 | 0.00581 | -0.06 | 11.134
-2 | 0.128 | 0.00538 | -0.061 | 23.737
-1.5 | 0.191 | 0.00503 | -0.062 | 37.867
-1 | 0.253 | 0.00487 | -0.063 | 52.069
-0.5 | 0.316 | 0.00481 | -0.064 | 65.756
0 | 0.382 | 0.00452 | -0.065 | 84.566
0.5 | 0.445 | 0.00455 | -0.066 | 97.785
1 | 0.509 | 0.0046 | -0.068 | 110.637
1.5 | 0.572 | 0.00471 | -0.069 | 121.317
2 | 0.635 | 0.00488 | -0.07 | 130.035
2.5 | 0.698 | 0.00542 | -0.071 | 128.899
3 | 0.761 | 0.00582 | -0.072 | 130.879
3.5 | 0.824 | 0.00609 | -0.073 | 135.494
4 | 0.888 | 0.00596 | -0.074 | 148.944
4.5 | 0.951 | 0.007 | -0.075 | 135.736
5 | 1.013 | 0.00718 | -0.076 | 141.194
5.5 | 1.069 | 0.00786 | -0.077 | 136.026
6 | 1.129 | 0.00839 | -0.078 | 134.531
6.5 | 1.173 | 0.00934 | -0.078 | 125.556
7 | 1.222 | 0.01043 | -0.078 | 117.219
7.5 | 1.276 | 0.01137 | -0.079 | 112.195
8 | 1.328 | 0.01224 | -0.08 | 108.52
8.5 | 1.379 | 0.01263 | -0.08 | 109.188
9 | 1.428 | 0.01397 | -0.081 | 102.182
9.5 | 1.475 | 0.0147 | -0.082 | 100.342
10 | 1.521 | 0.01546 | -0.083 | 98.38
10.5 | 1.565 | 0.01619 | -0.083 | 96.675
11 | 1.607 | 0.01703 | -0.084 | 94.345
11.5 | 1.646 | 0.018 | -0.085 | 91.439
12 | 1.682 | 0.01903 | -0.086 | 88.392
12.5 | 1.717 | 0.02007 | -0.086 | 85.554
13 | 1.748 | 0.02114 | -0.087 | 82.69
13.5 | 1.777 | 0.02236 | -0.088 | 79.477
14 | 1.803 | 0.02359 | -0.089 | 76.409
14.5 | 1.823 | 0.02491 | -0.089 | 73.195
15 | 1.84 | 0.02633 | -0.09 | 69.872
15.5 | 1.853 | 0.02784 | -0.091 | 66.57
16 | 1.864 | 0.02931 | -0.091 | 63.576
16.5 | 1.871 | 0.03085 | -0.092 | 60.636
17 | 1.874 | 0.0325 | -0.093 | 57.661
17.5 | 1.874 | 0.03414 | -0.093 | 54.89
18 | 1.87 | 0.03634 | -0.094 | 51.462
18.5 | 1.864 | 0.03816 | -0.095 | 48.836
19 | 1.854 | 0.04024 | -0.095 | 46.076
19.5 | 1.842 | 0.04254 | -0.096 | 43.298
20 | 1.818 | 0.04541 | -0.096 | 40.039

## 114. Re 12M Mach 0.00 (2)
BIGFOIL.COM POLAR EXPORT
GA 37-419
GA 37-419 |  |  |  | Cl Max: | 1.744 | at alpha= | 20 | deg
XFOIL ncrit=9 |  |  |  | L/D Max: | 181.743 | at alpha= | 4 | deg
Re: | 12000000 |  |  | Cd Min: | 0.06644 | at alpha= | 20 | deg
Mach: | 0 |  |  | Cl=0 at alpha= | -3.0255 | deg
|  |  |  | @ Cl=0.1, Cd= | 0.0054639
|  |  |  | @ Cl=0.4, Cd= | 0.0041974
|  |  |  | @ Cl=0.6, Cd= | 0.0042825
alpha (deg) | Cl | Cd | Cm | Cl/Cd
-20 | -1.4758 | 0.03045 | -0.0904 | -48.4663
-19.5 | -1.4592 | 0.02784 | -0.0897 | -52.4138
-19 | -1.45 | 0.02486 | -0.0885 | -58.3266
-18.5 | -1.4337 | 0.02257 | -0.0869 | -63.5224
-18 | -1.4147 | 0.02058 | -0.0851 | -68.7415
-17.5 | -1.3922 | 0.01895 | -0.0831 | -73.467
-17 | -1.3691 | 0.01748 | -0.0807 | -78.3238
-16.5 | -1.3445 | 0.01619 | -0.0781 | -83.0451
-16 | -1.3191 | 0.0151 | -0.0751 | -87.3576
-15.5 | -1.2919 | 0.01419 | -0.0719 | -91.043
-15 | -1.2666 | 0.01341 | -0.068 | -94.4519
-14.5 | -1.2431 | 0.01286 | -0.063 | -96.6641
-14 | -1.2036 | 0.01234 | -0.0608 | -97.5365
-13.5 | -1.1597 | 0.01183 | -0.0592 | -98.0304
-13 | -1.1143 | 0.01131 | -0.0579 | -98.5234
-12.5 | -1.0667 | 0.0108 | -0.0569 | -98.7685
-12 | -1.0173 | 0.01035 | -0.0562 | -98.2899
-11.5 | -0.9657 | 0.00995 | -0.0558 | -97.0553
-11 | -0.9129 | 0.00958 | -0.0556 | -95.2923
-10.5 | -0.8592 | 0.00926 | -0.0555 | -92.7862
-10 | -0.8053 | 0.00889 | -0.0554 | -90.5849
-9.5 | -0.7505 | 0.00854 | -0.0555 | -87.8806
-9 | -0.6948 | 0.00827 | -0.0557 | -84.0145
-8.5 | -0.6385 | 0.00801 | -0.056 | -79.7129
-8 | -0.5819 | 0.00771 | -0.0563 | -75.4734
-7.5 | -0.5245 | 0.00749 | -0.0568 | -70.0267
-7 | -0.467 | 0.00727 | -0.0573 | -64.2366
-6.5 | -0.409 | 0.00705 | -0.0579 | -58.0142
-6 | -0.3504 | 0.00686 | -0.0586 | -51.0787
-5.5 | -0.292 | 0.00666 | -0.0592 | -43.8438
-5 | -0.2332 | 0.00652 | -0.06 | -35.7669
-4.5 | -0.1742 | 0.00635 | -0.0607 | -27.4331
-4 | -0.1149 | 0.00619 | -0.0616 | -18.5622
-3.5 | -0.0557 | 0.00603 | -0.0624 | -9.2371
-3 | 0.003 | 0.00583 | -0.0632 | 0.51458
-2.5 | 0.0623 | 0.00563 | -0.064 | 11.0657
-2 | 0.1213 | 0.00537 | -0.0649 | 22.5885
-1.5 | 0.1803 | 0.00514 | -0.0658 | 35.0778
-0.5 | 0.297 | 0.00448 | -0.0675 | 66.2946
0 | 0.3558 | 0.00419 | -0.0685 | 84.9165
0.5 | 0.4158 | 0.0042 | -0.0695 | 99
1 | 0.4763 | 0.00421 | -0.0707 | 113.1354
1.5 | 0.5365 | 0.00422 | -0.0717 | 127.1327
2 | 0.5962 | 0.00428 | -0.0728 | 139.2991
2.5 | 0.6565 | 0.00432 | -0.0739 | 151.9676
3 | 0.7158 | 0.00441 | -0.0749 | 162.3129
3.5 | 0.7753 | 0.00449 | -0.0759 | 172.6726
4 | 0.8342 | 0.00459 | -0.0769 | 181.7429
4.5 | 0.8899 | 0.00491 | -0.0774 | 181.2424
5 | 0.9361 | 0.00584 | -0.0763 | 160.2911
6.5 | 1.079 | 0.00766 | -0.0739 | 140.8616
7 | 1.1232 | 0.00823 | -0.0724 | 136.4763
7.5 | 1.1632 | 0.00884 | -0.0702 | 131.5837
8 | 1.1972 | 0.00946 | -0.067 | 126.5539
8.5 | 1.2094 | 0.01014 | -0.0596 | 119.2702
9 | 1.2296 | 0.01103 | -0.0545 | 111.4778
9.5 | 1.2498 | 0.01217 | -0.0499 | 102.6952
10 | 1.2726 | 0.0134 | -0.0462 | 94.9701
10.5 | 1.297 | 0.0147 | -0.0429 | 88.2313
11 | 1.3201 | 0.01618 | -0.0398 | 81.5884
11.5 | 1.343 | 0.01777 | -0.0369 | 75.5768
12.5 | 1.3983 | 0.02107 | -0.0337 | 66.3645
13 | 1.4998 | 0.02322 | -0.0476 | 64.5909
14.5 | 1.5699 | 0.03041 | -0.0436 | 51.6245
15 | 1.5905 | 0.03312 | -0.0424 | 48.0223
15.5 | 1.6139 | 0.0356 | -0.0413 | 45.3343
16 | 1.6329 | 0.03852 | -0.0402 | 42.391
16.5 | 1.6485 | 0.04173 | -0.039 | 39.504
17 | 1.6653 | 0.04494 | -0.0381 | 37.0561
17.5 | 1.6837 | 0.04792 | -0.0372 | 35.1356
18 | 1.6964 | 0.05152 | -0.0362 | 32.927
18.5 | 1.7069 | 0.0554 | -0.0353 | 30.8105
19 | 1.7204 | 0.05894 | -0.0346 | 29.189
19.5 | 1.7351 | 0.06236 | -0.034 | 27.8239
20 | 1.744 | 0.06644 | -0.0334 | 26.2492

## 115. Re 12M Mach 0.10 (1)
BIGFOIL.COM POLAR EXPORT
GA 37-419
GA 37-419 |  |  |  | Cl Max: | 1.858 | at alpha= | 16.5 | deg
JavaFoil+Calcfoil stall+Eppler ext transition |  |  |  | L/D Max: | 148.718 | at alpha= | 4 | deg
Re: | 12000000 |  |  | Cd Min: | 0.00451 | at alpha= | 0 | deg
Mach: | 0.1 |  |  | Cl=0 at alpha= | -3.0159 | deg
|  |  |  | @ Cl=0.1, Cd= | 0.0055689
|  |  |  | @ Cl=0.4, Cd= | 0.00452
|  |  |  | @ Cl=0.6, Cd= | 0.0048114
alpha (deg) | Cl | Cd | Cm | Cl/Cd
-20 | -0.85 | 0.11211 | -0.021 | -7.578
-19.5 | -0.873 | 0.09879 | -0.022 | -8.839
-19 | -0.9 | 0.08283 | -0.024 | -10.869
-18.5 | -0.923 | 0.07147 | -0.025 | -12.913
-18 | -0.949 | 0.05758 | -0.027 | -16.479
-17.5 | -0.97 | 0.04762 | -0.028 | -20.371
-17 | -0.986 | 0.04057 | -0.03 | -24.3
-16.5 | -0.999 | 0.03445 | -0.031 | -29.012
-16 | -1.009 | 0.02973 | -0.032 | -33.927
-15.5 | -1.014 | 0.02572 | -0.033 | -39.445
-15 | -1.016 | 0.02245 | -0.034 | -45.267
-14.5 | -1.014 | 0.01972 | -0.036 | -51.42
-14 | -1.007 | 0.01752 | -0.037 | -57.458
-13.5 | -0.995 | 0.01572 | -0.038 | -63.298
-13 | -0.978 | 0.01478 | -0.039 | -66.189
-12.5 | -0.958 | 0.01364 | -0.04 | -70.204
-12 | -0.932 | 0.01259 | -0.041 | -73.989
-11.5 | -0.901 | 0.01142 | -0.042 | -78.876
-11 | -0.867 | 0.0107 | -0.043 | -81.013
-10.5 | -0.83 | 0.01055 | -0.044 | -78.627
-10 | -0.789 | 0.00953 | -0.045 | -82.849
-9.5 | -0.746 | 0.00954 | -0.047 | -78.175
-9 | -0.698 | 0.00878 | -0.048 | -79.501
-8.5 | -0.647 | 0.00845 | -0.048 | -76.586
-8 | -0.595 | 0.00762 | -0.049 | -78.054
-7.5 | -0.54 | 0.00751 | -0.05 | -71.867
-7 | -0.484 | 0.00726 | -0.051 | -66.64
-6.5 | -0.426 | 0.00695 | -0.052 | -61.284
-6 | -0.367 | 0.00725 | -0.053 | -50.7
-5.5 | -0.307 | 0.0068 | -0.054 | -45.204
-5 | -0.247 | 0.00669 | -0.055 | -36.885
-4.5 | -0.185 | 0.00648 | -0.056 | -28.57
-4 | -0.123 | 0.00658 | -0.058 | -18.708
-3.5 | -0.061 | 0.0065 | -0.059 | -9.342
-3 | 0.002 | 0.00599 | -0.06 | 0.343
-2.5 | 0.065 | 0.00578 | -0.061 | 11.248
-2 | 0.128 | 0.0054 | -0.062 | 23.751
-1.5 | 0.192 | 0.0051 | -0.063 | 37.593
-1 | 0.255 | 0.0049 | -0.064 | 51.984
-0.5 | 0.318 | 0.00484 | -0.065 | 65.645
0 | 0.384 | 0.00451 | -0.066 | 85.16
0.5 | 0.448 | 0.00455 | -0.067 | 98.471
1 | 0.511 | 0.00459 | -0.068 | 111.4
1.5 | 0.575 | 0.00474 | -0.069 | 121.195
2 | 0.638 | 0.00492 | -0.07 | 129.856
2.5 | 0.702 | 0.00546 | -0.071 | 128.627
3 | 0.765 | 0.00583 | -0.072 | 131.336
3.5 | 0.829 | 0.00603 | -0.073 | 137.364
4 | 0.892 | 0.006 | -0.074 | 148.718
4.5 | 0.955 | 0.00706 | -0.075 | 135.366
5 | 1.019 | 0.00723 | -0.076 | 140.867
5.5 | 1.074 | 0.00789 | -0.077 | 136.107
6 | 1.135 | 0.00846 | -0.078 | 134.079
6.5 | 1.177 | 0.00966 | -0.078 | 121.821
7 | 1.227 | 0.01072 | -0.078 | 114.434
7.5 | 1.281 | 0.0115 | -0.079 | 111.433
8 | 1.333 | 0.01238 | -0.08 | 107.735
8.5 | 1.384 | 0.01281 | -0.081 | 108.078
9 | 1.433 | 0.01415 | -0.081 | 101.255
9.5 | 1.48 | 0.0149 | -0.082 | 99.357
10 | 1.526 | 0.01563 | -0.083 | 97.621
10.5 | 1.57 | 0.01643 | -0.084 | 95.567
11 | 1.611 | 0.01731 | -0.085 | 93.076
11.5 | 1.649 | 0.01828 | -0.085 | 90.218
12 | 1.685 | 0.01934 | -0.086 | 87.134
12.5 | 1.719 | 0.02042 | -0.087 | 84.184
13 | 1.749 | 0.02157 | -0.088 | 81.083
13.5 | 1.777 | 0.02275 | -0.088 | 78.107
14 | 1.801 | 0.02403 | -0.089 | 74.967
14.5 | 1.82 | 0.0254 | -0.09 | 71.645
15 | 1.835 | 0.02676 | -0.09 | 68.558
15.5 | 1.846 | 0.0283 | -0.091 | 65.249
16 | 1.854 | 0.02995 | -0.092 | 61.9
16.5 | 1.858 | 0.03155 | -0.092 | 58.889
17 | 1.858 | 0.03346 | -0.093 | 55.536
17.5 | 1.855 | 0.03499 | -0.094 | 53.02
18 | 1.848 | 0.03725 | -0.094 | 49.621
18.5 | 1.838 | 0.03922 | -0.095 | 46.862
19 | 1.824 | 0.04134 | -0.096 | 44.123
19.5 | 1.807 | 0.04416 | -0.096 | 40.922
20 | 1.779 | 0.04685 | -0.096 | 37.967

## 116. Re 12M Mach 0.10 (2)
BIGFOIL.COM POLAR EXPORT
GA 37-419
GA 37-419 |  |  |  | Cl Max: | 1.7417 | at alpha= | 20 | deg
XFOIL ncrit=9 |  |  |  | L/D Max: | 182.609 | at alpha= | 4 | deg
Re: | 12000000 |  |  | Cd Min: | 0.06849 | at alpha= | 20 | deg
Mach: | 0.1 |  |  | Cl=0 at alpha= | -3.0279 | deg
|  |  |  | @ Cl=0.1, Cd= | 0.0054775
|  |  |  | @ Cl=0.4, Cd= | 0.0042069
|  |  |  | @ Cl=0.6, Cd= | 0.0042897
alpha (deg) | Cl | Cd | Cm | Cl/Cd
-20 | -1.4622 | 0.03332 | -0.0934 | -43.8836
-19.5 | -1.4493 | 0.03016 | -0.093 | -48.0537
-19 | -1.4418 | 0.02682 | -0.0921 | -53.7584
-18.5 | -1.4264 | 0.02427 | -0.0907 | -58.7721
-18 | -1.4095 | 0.02198 | -0.089 | -64.1265
-17.5 | -1.3884 | 0.0201 | -0.087 | -69.0746
-17 | -1.366 | 0.01845 | -0.0847 | -74.0379
-16.5 | -1.3426 | 0.01697 | -0.082 | -79.1161
-16 | -1.3184 | 0.0157 | -0.079 | -83.9745
-15.5 | -1.2912 | 0.01467 | -0.0758 | -88.0164
-15 | -1.2642 | 0.0138 | -0.0722 | -91.6087
-14.5 | -1.2399 | 0.01308 | -0.0676 | -94.7936
-14 | -1.2095 | 0.01256 | -0.0635 | -96.2978
-13.5 | -1.1662 | 0.01204 | -0.0616 | -96.8605
-13 | -1.1205 | 0.01153 | -0.0601 | -97.1813
-12.5 | -1.0734 | 0.01098 | -0.0588 | -97.7596
-12 | -1.0241 | 0.0105 | -0.0578 | -97.5333
-11.5 | -0.9726 | 0.01007 | -0.0572 | -96.5839
-11 | -0.9197 | 0.00968 | -0.0568 | -95.0103
-10.5 | -0.8656 | 0.00934 | -0.0566 | -92.6767
-10 | -0.811 | 0.00898 | -0.0565 | -90.3118
-9.5 | -0.7559 | 0.00862 | -0.0564 | -87.6914
-9 | -0.6999 | 0.00833 | -0.0565 | -84.0216
-8.5 | -0.643 | 0.00806 | -0.0568 | -79.7767
-8 | -0.586 | 0.00775 | -0.057 | -75.6129
-7.5 | -0.5282 | 0.00752 | -0.0574 | -70.2394
-7 | -0.4702 | 0.00731 | -0.0579 | -64.3228
-6.5 | -0.4118 | 0.00707 | -0.0584 | -58.2461
-6 | -0.3528 | 0.00688 | -0.0591 | -51.2791
-5.5 | -0.2939 | 0.00669 | -0.0597 | -43.9312
-5 | -0.2347 | 0.00654 | -0.0604 | -35.8869
-4.5 | -0.1752 | 0.00637 | -0.0612 | -27.5039
-4 | -0.1155 | 0.0062 | -0.062 | -18.629
-3.5 | -0.0559 | 0.00604 | -0.0628 | -9.255
-3 | 0.0033 | 0.00585 | -0.0636 | 0.5641
-2.5 | 0.0628 | 0.00564 | -0.0644 | 11.1348
-2 | 0.1223 | 0.00538 | -0.0653 | 22.7323
-1.5 | 0.1816 | 0.00515 | -0.0662 | 35.2621
-0.5 | 0.2991 | 0.00448 | -0.0679 | 66.7634
0 | 0.3583 | 0.0042 | -0.0689 | 85.3095
0.5 | 0.4186 | 0.00421 | -0.0699 | 99.4299
1 | 0.4796 | 0.00421 | -0.0711 | 113.9192
1.5 | 0.5402 | 0.00423 | -0.0722 | 127.7069
2 | 0.6003 | 0.00429 | -0.0732 | 139.9301
2.5 | 0.661 | 0.00433 | -0.0743 | 152.6559
3 | 0.7207 | 0.00442 | -0.0753 | 163.0543
3.5 | 0.7807 | 0.0045 | -0.0764 | 173.4889
4 | 0.84 | 0.0046 | -0.0773 | 182.6087
4.5 | 0.8963 | 0.00491 | -0.0778 | 182.5458
5 | 0.9426 | 0.00584 | -0.0767 | 161.4041
5.5 | 0.99 | 0.00657 | -0.0758 | 150.6849
6 | 1.0396 | 0.00708 | -0.0752 | 146.8362
6.5 | 1.085 | 0.00771 | -0.0739 | 140.7263
7 | 1.1288 | 0.00829 | -0.0723 | 136.1641
7.5 | 1.168 | 0.00891 | -0.0699 | 131.0887
8.5 | 1.2075 | 0.01033 | -0.058 | 116.8925
9 | 1.2284 | 0.0113 | -0.0531 | 108.708
9.5 | 1.2485 | 0.01252 | -0.0486 | 99.7204
10 | 1.2713 | 0.01383 | -0.0449 | 91.9234
10.5 | 1.2948 | 0.01525 | -0.0416 | 84.9049
11 | 1.3173 | 0.01683 | -0.0384 | 78.2709
12 | 1.3622 | 0.02019 | -0.0326 | 67.469
12.5 | 1.4021 | 0.02191 | -0.0336 | 63.9936
13 | 1.5025 | 0.02428 | -0.0473 | 61.8822
14.5 | 1.5695 | 0.0316 | -0.0425 | 49.6677
15 | 1.5901 | 0.03437 | -0.0412 | 46.2642
15.5 | 1.6106 | 0.03722 | -0.0401 | 43.2724
16 | 1.6277 | 0.04035 | -0.0389 | 40.3395
16.5 | 1.6452 | 0.04347 | -0.0377 | 37.8468
17 | 1.6646 | 0.04649 | -0.0368 | 35.8055
17.5 | 1.6785 | 0.05001 | -0.0358 | 33.5633
18 | 1.6899 | 0.05382 | -0.0348 | 31.3991
18.5 | 1.7054 | 0.05719 | -0.0339 | 29.8199
19 | 1.7174 | 0.061 | -0.0332 | 28.1541
19.5 | 1.7283 | 0.06494 | -0.0325 | 26.6138
20 | 1.7417 | 0.06849 | -0.0319 | 25.43

## 117. Re 12M Mach 0.25 (1)
BIGFOIL.COM POLAR EXPORT
GA 37-419
GA 37-419 |  |  |  | Cl Max: | 1.785 | at alpha= | 14.5 | deg
JavaFoil+Calcfoil stall+Eppler ext transition |  |  |  | L/D Max: | 149.592 | at alpha= | 4 | deg
Re: | 12000000 |  |  | Cd Min: | 0.00458 | at alpha= | 0 | deg
Mach: | 0.25 |  |  | Cl=0 at alpha= | -3.0156 | deg
|  |  |  | @ Cl=0.1, Cd= | 0.0055829
|  |  |  | @ Cl=0.4, Cd= | 0.0045831
|  |  |  | @ Cl=0.6, Cd= | 0.0048343
alpha (deg) | Cl | Cd | Cm | Cl/Cd
-18 | -0.591 | 0.12748 | -0.02 | -4.636
-17.5 | -0.632 | 0.11842 | -0.021 | -5.339
-17 | -0.674 | 0.10464 | -0.023 | -6.444
-16.5 | -0.714 | 0.09122 | -0.025 | -7.828
-16 | -0.74 | 0.08841 | -0.026 | -8.375
-15.5 | -0.805 | 0.05329 | -0.031 | -15.111
-15 | -0.84 | 0.04152 | -0.033 | -20.237
-14.5 | -0.879 | 0.02879 | -0.035 | -30.545
-14 | -0.898 | 0.0236 | -0.037 | -38.072
-13.5 | -0.908 | 0.02065 | -0.038 | -43.958
-13 | -0.914 | 0.01778 | -0.039 | -51.369
-12.5 | -0.908 | 0.01625 | -0.041 | -55.867
-12 | -0.896 | 0.01432 | -0.042 | -62.577
-11.5 | -0.876 | 0.01277 | -0.043 | -68.644
-11 | -0.851 | 0.01227 | -0.044 | -69.367
-10.5 | -0.821 | 0.01147 | -0.045 | -71.533
-10 | -0.786 | 0.01078 | -0.046 | -72.933
-9.5 | -0.747 | 0.00959 | -0.048 | -77.899
-9 | -0.704 | 0.0096 | -0.049 | -73.326
-8.5 | -0.656 | 0.00879 | -0.05 | -74.694
-8 | -0.605 | 0.00785 | -0.051 | -76.99
-7.5 | -0.55 | 0.00772 | -0.052 | -71.258
-7 | -0.494 | 0.00741 | -0.053 | -66.64
-6.5 | -0.436 | 0.00708 | -0.054 | -61.591
-6 | -0.376 | 0.00735 | -0.055 | -51.194
-5.5 | -0.315 | 0.00694 | -0.056 | -45.429
-5 | -0.253 | 0.0067 | -0.057 | -37.739
-4.5 | -0.19 | 0.00658 | -0.058 | -28.881
-4 | -0.126 | 0.00654 | -0.059 | -19.322
-3.5 | -0.062 | 0.00679 | -0.06 | -9.17
-3 | 0.002 | 0.00606 | -0.061 | 0.348
-2.5 | 0.067 | 0.00572 | -0.062 | 11.664
-2 | 0.132 | 0.00545 | -0.063 | 24.21
-1.5 | 0.197 | 0.00508 | -0.064 | 38.775
-1 | 0.262 | 0.00489 | -0.065 | 53.464
-0.5 | 0.327 | 0.00484 | -0.067 | 67.523
0 | 0.395 | 0.00458 | -0.068 | 86.136
0.5 | 0.46 | 0.00462 | -0.069 | 99.544
1 | 0.525 | 0.00462 | -0.07 | 113.719
1.5 | 0.591 | 0.00479 | -0.071 | 123.387
2 | 0.656 | 0.00511 | -0.072 | 128.467
2.5 | 0.721 | 0.00555 | -0.073 | 129.948
3 | 0.786 | 0.00589 | -0.074 | 133.601
3.5 | 0.852 | 0.00628 | -0.075 | 135.501
4 | 0.917 | 0.00613 | -0.076 | 149.592
4.5 | 0.982 | 0.00729 | -0.077 | 134.579
5 | 1.047 | 0.00787 | -0.078 | 132.955
5.5 | 1.103 | 0.0082 | -0.079 | 134.552
6 | 1.146 | 0.00938 | -0.079 | 122.269
6.5 | 1.199 | 0.01065 | -0.079 | 112.58
7 | 1.255 | 0.01144 | -0.08 | 109.661
7.5 | 1.309 | 0.01227 | -0.081 | 106.733
8 | 1.362 | 0.01304 | -0.082 | 104.476
8.5 | 1.413 | 0.01408 | -0.083 | 100.32
9 | 1.461 | 0.01518 | -0.083 | 96.219
9.5 | 1.508 | 0.01607 | -0.084 | 93.832
10 | 1.552 | 0.01689 | -0.085 | 91.887
10.5 | 1.593 | 0.0176 | -0.086 | 90.503
11 | 1.631 | 0.01887 | -0.087 | 86.432
11.5 | 1.666 | 0.02005 | -0.087 | 83.069
12 | 1.697 | 0.02121 | -0.088 | 80.007
12.5 | 1.724 | 0.02255 | -0.089 | 76.436
13 | 1.747 | 0.02386 | -0.09 | 73.226
13.5 | 1.765 | 0.02529 | -0.09 | 69.815
14 | 1.779 | 0.0268 | -0.091 | 66.377
14.5 | 1.785 | 0.02834 | -0.092 | 62.978
15 | 1.783 | 0.03091 | -0.092 | 57.701
15.5 | 1.779 | 0.03202 | -0.093 | 55.548
16 | 1.766 | 0.03417 | -0.094 | 51.692
16.5 | 1.748 | 0.03622 | -0.094 | 48.259
17 | 1.724 | 0.03844 | -0.095 | 44.839
17.5 | 1.693 | 0.04102 | -0.096 | 41.263
18 | 1.656 | 0.04382 | -0.096 | 37.801
18.5 | 1.614 | 0.04652 | -0.097 | 34.698
19 | 1.566 | 0.05 | -0.097 | 31.32
19.5 | 1.512 | 0.05432 | -0.097 | 27.833

## 118. Re 12M Mach 0.25 (2)
BIGFOIL.COM POLAR EXPORT
GA 37-419
GA 37-419 |  |  |  | Cl Max: | 1.7027 | at alpha= | 20 | deg
XFOIL ncrit=9 |  |  |  | L/D Max: | 191.025 | at alpha= | 4.5 | deg
Re: | 12000000 |  |  | Cd Min: | 0.08204 | at alpha= | 20 | deg
Mach: | 0.25 |  |  | Cl=0 at alpha= | -3.0358 | deg
|  |  |  | @ Cl=0.1, Cd= | 0.0055679
|  |  |  | @ Cl=0.4, Cd= | 0.00425
|  |  |  | @ Cl=0.6, Cd= | 0.0043078
alpha (deg) | Cl | Cd | Cm | Cl/Cd
-20 | -1.3345 | 0.0566 | -0.1009 | -23.5777
-19.5 | -1.3469 | 0.04936 | -0.1039 | -27.2873
-19 | -1.3541 | 0.04311 | -0.1057 | -31.4103
-18.5 | -1.3592 | 0.03746 | -0.1066 | -36.284
-18 | -1.36 | 0.03262 | -0.1065 | -41.6922
-17.5 | -1.3499 | 0.02892 | -0.1056 | -46.677
-17 | -1.3373 | 0.0257 | -0.104 | -52.035
-16.5 | -1.3215 | 0.0229 | -0.1018 | -57.7074
-16 | -1.3036 | 0.02047 | -0.0991 | -63.6834
-15.5 | -1.2802 | 0.01855 | -0.0961 | -69.0135
-15 | -1.2552 | 0.01688 | -0.0927 | -74.3602
-14.5 | -1.2285 | 0.0155 | -0.0889 | -79.2581
-14 | -1.1997 | 0.01433 | -0.0849 | -83.7195
-13.5 | -1.1725 | 0.01335 | -0.0801 | -87.8277
-13 | -1.149 | 0.01263 | -0.0739 | -90.9739
-12.5 | -1.1065 | 0.01202 | -0.0706 | -92.0549
-12 | -1.0579 | 0.01147 | -0.0683 | -92.2319
-11.5 | -1.0074 | 0.01087 | -0.0663 | -92.6771
-11 | -0.9548 | 0.01033 | -0.0647 | -92.4298
-10.5 | -0.9 | 0.00986 | -0.0635 | -91.2779
-10 | -0.8432 | 0.00943 | -0.0626 | -89.4168
-9.5 | -0.7853 | 0.00906 | -0.062 | -86.6777
-9 | -0.7275 | 0.00868 | -0.0615 | -83.8134
-8.5 | -0.6685 | 0.00832 | -0.0612 | -80.3486
-8 | -0.6085 | 0.00803 | -0.0611 | -75.7783
-7.5 | -0.5488 | 0.00773 | -0.0611 | -70.9961
-7 | -0.4881 | 0.00749 | -0.0613 | -65.1669
-6.5 | -0.427 | 0.00723 | -0.0615 | -59.0595
-6 | -0.3658 | 0.007 | -0.0619 | -52.2571
-5.5 | -0.3043 | 0.00682 | -0.0624 | -44.6188
-5 | -0.2428 | 0.00663 | -0.063 | -36.6214
-4.5 | -0.1808 | 0.00645 | -0.0636 | -28.031
-4 | -0.1188 | 0.00629 | -0.0644 | -18.8871
-3.5 | -0.0571 | 0.00614 | -0.0651 | -9.2997
-3 | 0.0044 | 0.00593 | -0.0658 | 0.74199
-2.5 | 0.0662 | 0.0057 | -0.0667 | 11.614
-2 | 0.1276 | 0.00546 | -0.0675 | 23.37
-1.5 | 0.189 | 0.00524 | -0.0684 | 36.0687
-1 | 0.25 | 0.00492 | -0.0693 | 50.813
-0.5 | 0.3107 | 0.00451 | -0.0702 | 68.8914
0 | 0.3718 | 0.00425 | -0.0711 | 87.4824
0.5 | 0.4345 | 0.00425 | -0.0722 | 102.2353
1 | 0.4978 | 0.00425 | -0.0734 | 117.1294
1.5 | 0.5606 | 0.00427 | -0.0745 | 131.2881
2 | 0.6231 | 0.00433 | -0.0756 | 143.903
2.5 | 0.6861 | 0.00439 | -0.0768 | 156.287
3 | 0.7482 | 0.00447 | -0.0778 | 167.3826
3.5 | 0.8109 | 0.00453 | -0.0789 | 179.0066
4 | 0.8723 | 0.00465 | -0.0797 | 187.5914
4.5 | 0.9322 | 0.00488 | -0.0804 | 191.0246
5 | 0.9794 | 0.00582 | -0.079 | 168.2818
5.5 | 1.0259 | 0.00665 | -0.0775 | 154.2707
6 | 1.0735 | 0.00729 | -0.076 | 147.2565
6.5 | 1.1164 | 0.00799 | -0.0738 | 139.7247
7 | 1.1557 | 0.00865 | -0.0708 | 133.6069
7.5 | 1.1746 | 0.00934 | -0.064 | 125.7602
8 | 1.1845 | 0.01042 | -0.0564 | 113.6756
8.5 | 1.2022 | 0.0117 | -0.051 | 102.7521
9 | 1.2217 | 0.01317 | -0.0463 | 92.7639
9.5 | 1.2405 | 0.01489 | -0.0419 | 83.3109
10 | 1.2617 | 0.01666 | -0.0382 | 75.7323
10.5 | 1.2844 | 0.01848 | -0.0349 | 69.5022
11 | 1.3036 | 0.02057 | -0.0316 | 63.3738
11.5 | 1.3265 | 0.02258 | -0.0287 | 58.7467
12 | 1.3472 | 0.02469 | -0.0258 | 54.5646
12.5 | 1.4137 | 0.02729 | -0.0324 | 51.8029
14 | 1.5357 | 0.03596 | -0.038 | 42.7058
14.5 | 1.5564 | 0.03916 | -0.0367 | 39.7446
15 | 1.5766 | 0.04231 | -0.0352 | 37.2631
15.5 | 1.5957 | 0.0456 | -0.0338 | 34.9934
16 | 1.6132 | 0.04903 | -0.0324 | 32.9023
16.5 | 1.6296 | 0.05267 | -0.0311 | 30.9398
17 | 1.6435 | 0.05657 | -0.0299 | 29.0525
17.5 | 1.6591 | 0.06023 | -0.0287 | 27.5461
18 | 1.67 | 0.06448 | -0.0277 | 25.8995
18.5 | 1.681 | 0.06872 | -0.0267 | 24.4616
19 | 1.6932 | 0.07276 | -0.0257 | 23.271
19.5 | 1.7016 | 0.07715 | -0.0247 | 22.0557
20 | 1.7027 | 0.08204 | -0.0235 | 20.7545

## 119. Re 12M Mach 0.50 (1)
BIGFOIL.COM POLAR EXPORT
GA 37-419
GA 37-419 |  |  |  | Cl Max: | 1.59 | at alpha= | 10 | deg
JavaFoil+Calcfoil stall+Eppler ext transition |  |  |  | L/D Max: | 135.165 | at alpha= | 2.5 | deg
Re: | 12000000 |  |  | Cd Min: | 0.00488 | at alpha= | 0 | deg
Mach: | 0.5 |  |  | Cl=0 at alpha= | -3.0141 | deg
|  |  |  | @ Cl=0.1, Cd= | 0.0063339
|  |  |  | @ Cl=0.4, Cd= | 0.005058
|  |  |  | @ Cl=0.6, Cd= | 0.0050249
alpha (deg) | Cl | Cd | Cm | Cl/Cd
-20 | -0.983 | 0.16791 | -0.021 | -5.852
-19.5 | -0.954 | 0.15621 | -0.021 | -6.109
-19 | -0.925 | 0.15293 | -0.021 | -6.046
-18.5 | -0.895 | 0.14779 | -0.021 | -6.053
-18 | -0.866 | 0.14381 | -0.022 | -6.024
-17.5 | -0.84 | 0.13828 | -0.023 | -6.078
-17 | -0.815 | 0.12512 | -0.024 | -6.514
-16.5 | -0.787 | 0.11688 | -0.025 | -6.735
-16 | -0.758 | 0.11181 | -0.025 | -6.78
-15.5 | -0.728 | 0.10838 | -0.025 | -6.713
-15 | -0.697 | 0.10583 | -0.025 | -6.587
-14.5 | -0.667 | 0.10227 | -0.025 | -6.523
-14 | -0.637 | 0.0988 | -0.025 | -6.444
-13.5 | -0.608 | 0.09547 | -0.025 | -6.365
-13 | -0.58 | 0.09457 | -0.026 | -6.13
-12.5 | -0.553 | 0.0844 | -0.027 | -6.549
-12 | -0.523 | 0.07954 | -0.028 | -6.581
-11.5 | -0.498 | 0.07017 | -0.031 | -7.097
-11 | -0.505 | 0.03804 | -0.042 | -13.278
-10.5 | -0.501 | 0.02148 | -0.048 | -23.339
-10 | -0.406 | 0.06554 | -0.027 | -6.189
-9.5 | -0.387 | 0.05068 | -0.037 | -7.632
-9 | -0.349 | 0.05705 | -0.03 | -6.118
-8.5 | -0.537 | 0.0131 | -0.054 | -41.021
-8 | -0.577 | 0.01174 | -0.056 | -49.161
-7.5 | -0.559 | 0.00992 | -0.057 | -56.36
-7 | -0.52 | 0.00897 | -0.059 | -57.996
-6.5 | -0.469 | 0.00861 | -0.06 | -54.544
-6 | -0.41 | 0.0083 | -0.061 | -49.455
-5.5 | -0.347 | 0.008 | -0.063 | -43.345
-5 | -0.28 | 0.00719 | -0.064 | -38.902
-4.5 | -0.211 | 0.00693 | -0.065 | -30.428
-4 | -0.141 | 0.00701 | -0.066 | -20.079
-3.5 | -0.069 | 0.00682 | -0.067 | -10.186
-3 | 0.002 | 0.00654 | -0.068 | 0.36
-2.5 | 0.075 | 0.00657 | -0.07 | 11.347
-2 | 0.147 | 0.00589 | -0.071 | 25.024
-1.5 | 0.22 | 0.00544 | -0.072 | 40.422
-1 | 0.293 | 0.00521 | -0.073 | 56.168
-0.5 | 0.365 | 0.00521 | -0.074 | 70.125
0 | 0.441 | 0.00488 | -0.076 | 90.337
0.5 | 0.514 | 0.00494 | -0.077 | 104.159
1 | 0.587 | 0.005 | -0.078 | 117.49
1.5 | 0.66 | 0.00514 | -0.079 | 128.463
2 | 0.733 | 0.00543 | -0.08 | 135.139
2.5 | 0.806 | 0.00597 | -0.081 | 135.165
3 | 0.879 | 0.00656 | -0.083 | 133.96
3.5 | 0.952 | 0.00708 | -0.084 | 134.524
4 | 1.013 | 0.00753 | -0.084 | 134.581
4.5 | 1.073 | 0.00898 | -0.084 | 119.485
5 | 1.14 | 0.00992 | -0.085 | 114.929
5.5 | 1.192 | 0.01098 | -0.086 | 108.571
6 | 1.254 | 0.01216 | -0.087 | 103.156
6.5 | 1.312 | 0.01398 | -0.087 | 93.854
7 | 1.37 | 0.01526 | -0.088 | 89.75
7.5 | 1.425 | 0.01673 | -0.089 | 85.167
8 | 1.475 | 0.01832 | -0.09 | 80.523
8.5 | 1.519 | 0.01966 | -0.091 | 77.257
9 | 1.555 | 0.02114 | -0.092 | 73.544
9.5 | 1.58 | 0.02291 | -0.092 | 68.95
10 | 1.59 | 0.02469 | -0.093 | 64.384
10.5 | 1.575 | 0.0269 | -0.094 | 58.548
11 | 1.513 | 0.02953 | -0.095 | 51.248
11.5 | 1.282 | 0.03285 | -0.095 | 39.011
12 | 1.008 | 0.03566 | -0.096 | 28.272
12.5 | 1.038 | 0.03853 | -0.097 | 26.935
13 | 1.065 | 0.04343 | -0.097 | 24.519
13.5 | 1.094 | 0.0467 | -0.098 | 23.436
14 | 1.116 | 0.05433 | -0.097 | 20.549
14.5 | 1.151 | 0.05254 | -0.099 | 21.908
15 | 1.181 | 0.05577 | -0.1 | 21.175

## 120. Re 12M Mach 0.50 (2)
BIGFOIL.COM POLAR EXPORT
GA 37-419
GA 37-419 |  |  |  | Cl Max: | 1.4432 | at alpha= | 13 | deg
XFOIL ncrit=9 |  |  |  | L/D Max: | 214.451 | at alpha= | 4.5 | deg
Re: | 12000000 |  |  | Cd Min: | 0.09148 | at alpha= | -14 | deg
Mach: | 0.5 |  |  | Cl=0 at alpha= | -3.0757 | deg
|  |  |  | @ Cl=0.1, Cd= | 0.006032
|  |  |  | @ Cl=0.4, Cd= | 0.0045742
|  |  |  | @ Cl=0.6, Cd= | 0.0045136
alpha (deg) | Cl | Cd | Cm | Cl/Cd
-14 | -0.5231 | 0.09148 | -0.0902 | -5.7182
-13.5 | -0.5396 | 0.0807 | -0.0974 | -6.6865
-13 | -0.554 | 0.06981 | -0.1045 | -7.9358
-12.5 | -0.5747 | 0.05861 | -0.1124 | -9.8055
-12 | -0.5974 | 0.04883 | -0.1186 | -12.2343
-11.5 | -0.6267 | 0.03997 | -0.1228 | -15.6793
-11 | -0.657 | 0.03233 | -0.1246 | -20.3217
-10.5 | -0.6913 | 0.02551 | -0.1237 | -27.0992
-10 | -0.7245 | 0.01979 | -0.1194 | -36.6094
-9.5 | -0.7499 | 0.01538 | -0.1118 | -48.7581
-9 | -0.7709 | 0.01231 | -0.1006 | -62.6239
-8.5 | -0.7574 | 0.01064 | -0.0904 | -71.1842
-8 | -0.7033 | 0.00959 | -0.0852 | -73.3368
-7.5 | -0.6369 | 0.00892 | -0.0819 | -71.4013
-7 | -0.5668 | 0.00845 | -0.0796 | -67.0769
-6.5 | -0.4954 | 0.00807 | -0.0779 | -61.3879
-6 | -0.4235 | 0.0077 | -0.0767 | -55
-5.5 | -0.3509 | 0.00739 | -0.076 | -47.4831
-5 | -0.2785 | 0.00713 | -0.0756 | -39.0603
-4.5 | -0.2062 | 0.00691 | -0.0754 | -29.8408
-4 | -0.1334 | 0.00669 | -0.0756 | -19.9402
-3.5 | -0.0611 | 0.0065 | -0.0759 | -9.4
-3 | 0.0109 | 0.00634 | -0.0764 | 1.7192
-2.5 | 0.0821 | 0.0061 | -0.077 | 13.459
-2 | 0.1532 | 0.00583 | -0.0777 | 26.2779
-1.5 | 0.2237 | 0.00554 | -0.0785 | 40.3791
-1 | 0.2936 | 0.00521 | -0.0793 | 56.3532
-0.5 | 0.3627 | 0.00471 | -0.0801 | 77.0064
0 | 0.4341 | 0.00445 | -0.0812 | 97.5506
0.5 | 0.5072 | 0.00445 | -0.0825 | 113.9775
1 | 0.58 | 0.0045 | -0.0837 | 128.8889
1.5 | 0.6537 | 0.00455 | -0.085 | 143.6703
2 | 0.7277 | 0.00458 | -0.0863 | 158.8865
2.5 | 0.8013 | 0.00463 | -0.0875 | 173.067
3 | 0.874 | 0.00477 | -0.0884 | 183.2285
3.5 | 0.9483 | 0.00482 | -0.0895 | 196.7427
4 | 1.021 | 0.00495 | -0.0902 | 206.2626
4.5 | 1.0937 | 0.0051 | -0.0907 | 214.451
5 | 1.1591 | 0.00552 | -0.09 | 209.9819
5.5 | 1.1887 | 0.00691 | -0.0835 | 172.026
6 | 1.1868 | 0.00819 | -0.0715 | 144.9084
6.5 | 1.1827 | 0.01 | -0.0608 | 118.27
7 | 1.1803 | 0.01257 | -0.0521 | 93.8982
7.5 | 1.182 | 0.01541 | -0.0448 | 76.7034
8 | 1.1805 | 0.0187 | -0.038 | 63.1283
8.5 | 1.1886 | 0.02177 | -0.0325 | 54.5981
9 | 1.1926 | 0.02534 | -0.0274 | 47.0639
9.5 | 1.2001 | 0.02898 | -0.023 | 41.4113
10 | 1.2131 | 0.03255 | -0.0193 | 37.2688
10.5 | 1.2321 | 0.03593 | -0.0163 | 34.2917
11 | 1.2524 | 0.03942 | -0.0136 | 31.7707
11.5 | 1.2781 | 0.04265 | -0.0112 | 29.9672
12.5 | 1.3586 | 0.05058 | -0.0135 | 26.8604
13 | 1.4432 | 0.05669 | -0.0244 | 25.4578

## 121. Re 14M Mach 0.00 (1)
BIGFOIL.COM POLAR EXPORT
GA 37-419
GA 37-419 |  |  |  | Cl Max: | 1.876 | at alpha= | 17 | deg
JavaFoil+Calcfoil stall+Eppler ext transition |  |  |  | L/D Max: | 138.632 | at alpha= | 4.5 | deg
Re: | 14000000 |  |  | Cd Min: | 0.00444 | at alpha= | 0.5 | deg
Mach: | 0 |  |  | Cl=0 at alpha= | -3.0161 | deg
|  |  |  | @ Cl=0.1, Cd= | 0.0056378
|  |  |  | @ Cl=0.4, Cd= | 0.0046114
|  |  |  | @ Cl=0.6, Cd= | 0.0050033
alpha (deg) | Cl | Cd | Cm | Cl/Cd
-20 | -0.92 | 0.0868 | -0.023 | -10.604
-19.5 | -0.948 | 0.07039 | -0.024 | -13.473
-19 | -0.966 | 0.06216 | -0.025 | -15.542
-18.5 | -0.98 | 0.05673 | -0.026 | -17.265
-18 | -0.997 | 0.04795 | -0.028 | -20.796
-17.5 | -1.015 | 0.03965 | -0.029 | -25.591
-17 | -1.026 | 0.03414 | -0.03 | -30.056
-16.5 | -1.034 | 0.0296 | -0.031 | -34.95
-16 | -1.039 | 0.0259 | -0.032 | -40.122
-15.5 | -1.042 | 0.0226 | -0.034 | -46.098
-15 | -1.04 | 0.01955 | -0.035 | -53.22
-14.5 | -1.032 | 0.01805 | -0.036 | -57.145
-14 | -1.021 | 0.01618 | -0.037 | -63.106
-13.5 | -1.006 | 0.01524 | -0.038 | -66.025
-13 | -0.988 | 0.01384 | -0.039 | -71.373
-12.5 | -0.965 | 0.01284 | -0.04 | -75.161
-12 | -0.937 | 0.01156 | -0.041 | -81.028
-11.5 | -0.905 | 0.01083 | -0.042 | -83.537
-11 | -0.869 | 0.01068 | -0.043 | -81.406
-10.5 | -0.831 | 0.00966 | -0.044 | -86.077
-10 | -0.79 | 0.00915 | -0.045 | -86.354
-9.5 | -0.745 | 0.00888 | -0.046 | -83.864
-9 | -0.696 | 0.00808 | -0.047 | -86.166
-8.5 | -0.645 | 0.00766 | -0.048 | -84.2
-8 | -0.593 | 0.00796 | -0.049 | -74.476
-7.5 | -0.538 | 0.00761 | -0.05 | -70.689
-7 | -0.482 | 0.00748 | -0.051 | -64.398
-6.5 | -0.424 | 0.00726 | -0.052 | -58.496
-6 | -0.366 | 0.00661 | -0.053 | -55.37
-5.5 | -0.306 | 0.00671 | -0.054 | -45.639
-5 | -0.246 | 0.00648 | -0.055 | -37.865
-4.5 | -0.184 | 0.00633 | -0.056 | -29.1
-4 | -0.123 | 0.00647 | -0.057 | -18.93
-3.5 | -0.06 | 0.0063 | -0.058 | -9.579
-3 | 0.002 | 0.00583 | -0.059 | 0.35
-2.5 | 0.065 | 0.00571 | -0.06 | 11.319
-2 | 0.128 | 0.00558 | -0.061 | 22.889
-1.5 | 0.191 | 0.00518 | -0.062 | 36.809
-1 | 0.253 | 0.00487 | -0.063 | 52.082
-0.5 | 0.316 | 0.00476 | -0.064 | 66.408
0 | 0.382 | 0.00468 | -0.065 | 81.6
0.5 | 0.445 | 0.00444 | -0.066 | 100.409
1 | 0.509 | 0.00451 | -0.068 | 112.678
1.5 | 0.572 | 0.00475 | -0.069 | 120.473
2 | 0.635 | 0.00532 | -0.07 | 119.44
2.5 | 0.698 | 0.00566 | -0.071 | 123.409
3 | 0.761 | 0.0056 | -0.072 | 135.856
3.5 | 0.824 | 0.00621 | -0.073 | 132.806
4 | 0.888 | 0.00675 | -0.074 | 131.463
4.5 | 0.951 | 0.00686 | -0.075 | 138.632
5 | 1.013 | 0.0077 | -0.076 | 131.564
5.5 | 1.069 | 0.00816 | -0.077 | 130.928
6 | 1.129 | 0.0084 | -0.078 | 134.402
6.5 | 1.172 | 0.00958 | -0.078 | 122.306
7 | 1.223 | 0.01054 | -0.078 | 116.047
7.5 | 1.277 | 0.01105 | -0.079 | 115.561
8 | 1.33 | 0.01196 | -0.08 | 111.193
8.5 | 1.38 | 0.01263 | -0.08 | 109.239
9 | 1.43 | 0.01333 | -0.081 | 107.28
9.5 | 1.477 | 0.01433 | -0.082 | 103.117
10 | 1.523 | 0.01504 | -0.083 | 101.268
10.5 | 1.567 | 0.01584 | -0.084 | 98.899
11 | 1.609 | 0.0164 | -0.084 | 98.085
11.5 | 1.648 | 0.01751 | -0.085 | 94.123
12 | 1.685 | 0.0185 | -0.086 | 91.054
12.5 | 1.719 | 0.01952 | -0.087 | 88.062
13 | 1.75 | 0.02055 | -0.087 | 85.168
13.5 | 1.779 | 0.02173 | -0.088 | 81.856
14 | 1.805 | 0.02286 | -0.089 | 78.939
14.5 | 1.825 | 0.02414 | -0.089 | 75.618
15 | 1.842 | 0.02552 | -0.09 | 72.199
15.5 | 1.856 | 0.027 | -0.091 | 68.742
16 | 1.866 | 0.02842 | -0.091 | 65.643
16.5 | 1.873 | 0.02991 | -0.092 | 62.618
17 | 1.876 | 0.0315 | -0.093 | 59.559
17.5 | 1.876 | 0.03325 | -0.094 | 56.421
18 | 1.872 | 0.03525 | -0.094 | 53.115
18.5 | 1.866 | 0.03712 | -0.095 | 50.282
19 | 1.857 | 0.03906 | -0.095 | 47.529
19.5 | 1.843 | 0.04183 | -0.096 | 44.059
20 | 1.82 | 0.04434 | -0.096 | 41.041

## 122. Re 14M Mach 0.00 (2)
BIGFOIL.COM POLAR EXPORT
GA 37-419
GA 37-419 |  |  |  | Cl Max: | 1.7636 | at alpha= | 20 | deg
XFOIL ncrit=9 |  |  |  | L/D Max: | 181.699 | at alpha= | 4 | deg
Re: | 14000000 |  |  | Cd Min: | 0.06487 | at alpha= | 20 | deg
Mach: | 0 |  |  | Cl=0 at alpha= | -3.0254 | deg
|  |  |  | @ Cl=0.1, Cd= | 0.0053803
|  |  |  | @ Cl=0.4, Cd= | 0.0041336
|  |  |  | @ Cl=0.6, Cd= | 0.0041847
alpha (deg) | Cl | Cd | Cm | Cl/Cd
-20 | -1.4917 | 0.02919 | -0.0902 | -51.1031
-19.5 | -1.4748 | 0.02666 | -0.0895 | -55.3188
-19 | -1.465 | 0.02383 | -0.088 | -61.4771
-18.5 | -1.4467 | 0.02171 | -0.0864 | -66.6375
-18 | -1.4286 | 0.01976 | -0.0843 | -72.2976
-17.5 | -1.4054 | 0.01823 | -0.0822 | -77.0927
-17 | -1.3821 | 0.01681 | -0.0796 | -82.2189
-16.5 | -1.3585 | 0.01557 | -0.0767 | -87.2511
-16 | -1.3342 | 0.01448 | -0.0735 | -92.1409
-15.5 | -1.3078 | 0.01365 | -0.0699 | -95.8095
-15 | -1.285 | 0.01293 | -0.0652 | -99.3813
-14.5 | -1.2549 | 0.01245 | -0.0613 | -100.7952
-14 | -1.2124 | 0.01193 | -0.0595 | -101.6262
-13.5 | -1.1669 | 0.01148 | -0.0582 | -101.6463
-13 | -1.1192 | 0.01103 | -0.0573 | -101.4687
-12.5 | -1.0709 | 0.01055 | -0.0564 | -101.5071
-12 | -1.021 | 0.01009 | -0.0557 | -101.1893
-11.5 | -0.9693 | 0.00968 | -0.0553 | -100.1343
-11 | -0.9164 | 0.00932 | -0.0551 | -98.3262
-10.5 | -0.8623 | 0.009 | -0.055 | -95.8111
-10 | -0.8075 | 0.00868 | -0.0551 | -93.03
-9.5 | -0.7527 | 0.00835 | -0.0552 | -90.1437
-9 | -0.6969 | 0.00806 | -0.0554 | -86.464
-8.5 | -0.6401 | 0.0078 | -0.0558 | -82.0641
-8 | -0.5834 | 0.00753 | -0.0561 | -77.4768
-7.5 | -0.526 | 0.0073 | -0.0566 | -72.0548
-7 | -0.4681 | 0.0071 | -0.0572 | -65.9296
-6.5 | -0.41 | 0.00687 | -0.0578 | -59.6798
-6 | -0.3514 | 0.00669 | -0.0584 | -52.5262
-5.5 | -0.2928 | 0.00652 | -0.0591 | -44.908
-5 | -0.2339 | 0.00636 | -0.0599 | -36.7767
-4.5 | -0.1746 | 0.00619 | -0.0607 | -28.2068
-4 | -0.1153 | 0.00605 | -0.0615 | -19.0579
-3.5 | -0.0561 | 0.00591 | -0.0623 | -9.4924
-3 | 0.003 | 0.00571 | -0.0632 | 0.52539
-2.5 | 0.0624 | 0.00552 | -0.0641 | 11.3043
-2 | 0.1216 | 0.0053 | -0.0649 | 22.9434
-1.5 | 0.1806 | 0.0051 | -0.0658 | 35.4118
-1 | 0.2397 | 0.00487 | -0.0668 | 49.2197
-0.5 | 0.2983 | 0.00453 | -0.0677 | 65.8499
0 | 0.3561 | 0.00417 | -0.0685 | 85.3957
0.5 | 0.4164 | 0.00412 | -0.0696 | 101.068
1 | 0.4769 | 0.00413 | -0.0707 | 115.4722
1.5 | 0.5366 | 0.00418 | -0.0718 | 128.3732
2 | 0.5969 | 0.00418 | -0.0729 | 142.799
2.5 | 0.6566 | 0.00427 | -0.0739 | 153.7705
3 | 0.7167 | 0.00431 | -0.0751 | 166.2877
3.5 | 0.7756 | 0.00444 | -0.076 | 174.6847
4 | 0.834 | 0.00459 | -0.0769 | 181.6993
4.5 | 0.8852 | 0.00523 | -0.0766 | 169.2543
5 | 0.9321 | 0.00607 | -0.0757 | 153.5585
5.5 | 0.9816 | 0.00666 | -0.0752 | 147.3874
6 | 1.0313 | 0.00715 | -0.0747 | 144.2378
6.5 | 1.0787 | 0.00767 | -0.0738 | 140.6389
7 | 1.1234 | 0.00822 | -0.0725 | 136.6667
7.5 | 1.1634 | 0.00883 | -0.0703 | 131.7554
8 | 1.2012 | 0.00936 | -0.0677 | 128.3333
8.5 | 1.2167 | 0.00996 | -0.0608 | 122.1586
9 | 1.2361 | 0.01082 | -0.0554 | 114.2421
9.5 | 1.2586 | 0.01183 | -0.0511 | 106.3905
10 | 1.2824 | 0.01298 | -0.0474 | 98.7982
10.5 | 1.3065 | 0.01425 | -0.044 | 91.6842
11 | 1.3301 | 0.01568 | -0.0409 | 84.8278
11.5 | 1.3538 | 0.01719 | -0.038 | 78.7551
12 | 1.3787 | 0.01871 | -0.0355 | 73.6879
12.5 | 1.3999 | 0.02043 | -0.0326 | 68.5218
13 | 1.4489 | 0.02217 | -0.0356 | 65.3541
13.5 | 1.548 | 0.02448 | -0.0492 | 63.2353
15.5 | 1.63 | 0.0345 | -0.0426 | 47.2464
16 | 1.6475 | 0.03753 | -0.0414 | 43.8982
16.5 | 1.6663 | 0.04046 | -0.0403 | 41.1839
17 | 1.6867 | 0.04324 | -0.0394 | 39.0079
17.5 | 1.6999 | 0.04676 | -0.0383 | 36.3537
18 | 1.7121 | 0.05038 | -0.0373 | 33.9837
18.5 | 1.7277 | 0.05373 | -0.0366 | 32.1552
19 | 1.7437 | 0.05702 | -0.0359 | 30.5805
19.5 | 1.7538 | 0.06092 | -0.0352 | 28.7886
20 | 1.7636 | 0.06487 | -0.0345 | 27.1867

## 123. Re 14M Mach 0.10 (1)
BIGFOIL.COM POLAR EXPORT
GA 37-419
GA 37-419 |  |  |  | Cl Max: | 1.861 | at alpha= | 17 | deg
JavaFoil+Calcfoil stall+Eppler ext transition |  |  |  | L/D Max: | 138.982 | at alpha= | 4.5 | deg
Re: | 14000000 |  |  | Cd Min: | 0.00446 | at alpha= | 0.5 | deg
Mach: | 0.1 |  |  | Cl=0 at alpha= | -3.0159 | deg
|  |  |  | @ Cl=0.1, Cd= | 0.0056378
|  |  |  | @ Cl=0.4, Cd= | 0.0046175
|  |  |  | @ Cl=0.6, Cd= | 0.0049702
alpha (deg) | Cl | Cd | Cm | Cl/Cd
-20 | -0.851 | 0.11019 | -0.021 | -7.723
-19.5 | -0.882 | 0.08947 | -0.023 | -9.862
-19 | -0.914 | 0.07112 | -0.025 | -12.856
-18.5 | -0.933 | 0.06375 | -0.026 | -14.632
-18 | -0.954 | 0.05366 | -0.027 | -17.783
-17.5 | -0.975 | 0.04422 | -0.029 | -22.058
-17 | -0.991 | 0.03769 | -0.03 | -26.301
-16.5 | -1.004 | 0.03222 | -0.031 | -31.164
-16 | -1.013 | 0.02778 | -0.032 | -36.47
-15.5 | -1.018 | 0.02454 | -0.033 | -41.479
-15 | -1.021 | 0.02089 | -0.035 | -48.854
-14.5 | -1.016 | 0.01882 | -0.036 | -53.993
-14 | -1.008 | 0.01698 | -0.037 | -59.386
-13.5 | -0.996 | 0.01567 | -0.038 | -63.581
-13 | -0.98 | 0.01422 | -0.039 | -68.951
-12.5 | -0.959 | 0.01311 | -0.04 | -73.193
-12 | -0.933 | 0.01179 | -0.041 | -79.166
-11.5 | -0.902 | 0.01103 | -0.042 | -81.825
-11 | -0.868 | 0.01083 | -0.043 | -80.146
-10.5 | -0.831 | 0.00978 | -0.044 | -84.97
-10 | -0.791 | 0.00924 | -0.046 | -85.55
-9.5 | -0.746 | 0.00896 | -0.047 | -83.284
-9 | -0.698 | 0.00858 | -0.048 | -81.38
-8.5 | -0.647 | 0.00773 | -0.049 | -83.736
-8 | -0.595 | 0.00801 | -0.049 | -74.242
-7.5 | -0.54 | 0.00768 | -0.05 | -70.288
-7 | -0.484 | 0.00745 | -0.051 | -64.938
-6.5 | -0.426 | 0.00732 | -0.052 | -58.245
-6 | -0.367 | 0.00666 | -0.053 | -55.143
-5.5 | -0.307 | 0.00665 | -0.054 | -46.235
-5 | -0.247 | 0.00654 | -0.055 | -37.739
-4.5 | -0.185 | 0.00642 | -0.056 | -28.855
-4 | -0.123 | 0.00644 | -0.058 | -19.118
-3.5 | -0.061 | 0.00634 | -0.059 | -9.573
-3 | 0.002 | 0.00582 | -0.06 | 0.353
-2.5 | 0.065 | 0.00576 | -0.061 | 11.286
-2 | 0.128 | 0.00554 | -0.062 | 23.15
-1.5 | 0.192 | 0.00517 | -0.063 | 37.067
-1 | 0.255 | 0.00494 | -0.064 | 51.523
-0.5 | 0.318 | 0.00475 | -0.065 | 66.891
0 | 0.384 | 0.00467 | -0.066 | 82.217
0.5 | 0.448 | 0.00446 | -0.067 | 100.339
1 | 0.511 | 0.0045 | -0.068 | 113.484
1.5 | 0.575 | 0.00474 | -0.069 | 121.237
2 | 0.638 | 0.00532 | -0.07 | 120.004
2.5 | 0.702 | 0.00569 | -0.071 | 123.31
3 | 0.765 | 0.00564 | -0.072 | 135.662
3.5 | 0.829 | 0.00619 | -0.073 | 133.842
4 | 0.892 | 0.00677 | -0.074 | 131.737
4.5 | 0.955 | 0.00687 | -0.075 | 138.982
5 | 1.019 | 0.00777 | -0.076 | 131.164
5.5 | 1.074 | 0.00821 | -0.077 | 130.709
6 | 1.135 | 0.00844 | -0.078 | 134.379
6.5 | 1.176 | 0.00992 | -0.078 | 118.518
7 | 1.228 | 0.01065 | -0.078 | 115.274
7.5 | 1.282 | 0.01119 | -0.079 | 114.609
8 | 1.335 | 0.01212 | -0.08 | 110.138
8.5 | 1.385 | 0.01281 | -0.081 | 108.118
9 | 1.435 | 0.0135 | -0.082 | 106.283
9.5 | 1.482 | 0.01452 | -0.082 | 102.107
10 | 1.528 | 0.01528 | -0.083 | 100.011
10.5 | 1.572 | 0.01605 | -0.084 | 97.905
11 | 1.613 | 0.01665 | -0.085 | 96.872
11.5 | 1.652 | 0.01781 | -0.085 | 92.713
12 | 1.688 | 0.01881 | -0.086 | 89.731
12.5 | 1.721 | 0.01986 | -0.087 | 86.639
13 | 1.752 | 0.02098 | -0.088 | 83.501
13.5 | 1.779 | 0.02214 | -0.088 | 80.35
14 | 1.804 | 0.0233 | -0.089 | 77.408
14.5 | 1.822 | 0.02461 | -0.09 | 74.035
15 | 1.837 | 0.02603 | -0.091 | 70.569
15.5 | 1.849 | 0.02745 | -0.091 | 67.354
16 | 1.856 | 0.02904 | -0.092 | 63.913
16.5 | 1.86 | 0.03059 | -0.093 | 60.815
17 | 1.861 | 0.03247 | -0.093 | 57.298
17.5 | 1.857 | 0.03407 | -0.094 | 54.51
18 | 1.85 | 0.03594 | -0.095 | 51.488
18.5 | 1.84 | 0.03809 | -0.095 | 48.303
19 | 1.826 | 0.04044 | -0.096 | 45.155
19.5 | 1.809 | 0.04311 | -0.096 | 41.964
20 | 1.781 | 0.04581 | -0.097 | 38.871

## 124. Re 14M Mach 0.10 (2)
BIGFOIL.COM POLAR EXPORT
GA 37-419
GA 37-419 |  |  |  | Cl Max: | 1.759 | at alpha= | 20 | deg
XFOIL ncrit=9 |  |  |  | L/D Max: | 182.963 | at alpha= | 4 | deg
Re: | 14000000 |  |  | Cd Min: | 0.06726 | at alpha= | 20 | deg
Mach: | 0.1 |  |  | Cl=0 at alpha= | -3.0269 | deg
|  |  |  | @ Cl=0.1, Cd= | 0.0053996
|  |  |  | @ Cl=0.4, Cd= | 0.0041391
|  |  |  | @ Cl=0.6, Cd= | 0.0041898
alpha (deg) | Cl | Cd | Cm | Cl/Cd
-20 | -1.479 | 0.03194 | -0.0935 | -46.3056
-19.5 | -1.4658 | 0.02884 | -0.093 | -50.8252
-19 | -1.4568 | 0.02575 | -0.0918 | -56.5748
-18.5 | -1.4406 | 0.0233 | -0.0903 | -61.8283
-18 | -1.424 | 0.02107 | -0.0883 | -67.5842
-17.5 | -1.4014 | 0.01935 | -0.0863 | -72.4238
-17 | -1.3791 | 0.01774 | -0.0838 | -77.7396
-16.5 | -1.3562 | 0.01633 | -0.0809 | -83.0496
-16 | -1.3331 | 0.01506 | -0.0775 | -88.5193
-15.5 | -1.3063 | 0.01411 | -0.0741 | -92.5797
-15 | -1.2806 | 0.01328 | -0.0701 | -96.4307
-14.5 | -1.259 | 0.01268 | -0.0646 | -99.2902
-14 | -1.2192 | 0.01214 | -0.0621 | -100.4283
-13.5 | -1.1744 | 0.01166 | -0.0605 | -100.7204
-13 | -1.1268 | 0.01119 | -0.0593 | -100.6971
-12.5 | -1.078 | 0.01073 | -0.0582 | -100.466
-12 | -1.028 | 0.01025 | -0.0573 | -100.2927
-11.5 | -0.9762 | 0.00981 | -0.0567 | -99.5107
-11 | -0.9232 | 0.00942 | -0.0563 | -98.0042
-10.5 | -0.8688 | 0.00908 | -0.0562 | -95.6828
-10 | -0.8134 | 0.00876 | -0.0561 | -92.8539
-9.5 | -0.7581 | 0.00843 | -0.0561 | -89.9288
-9 | -0.702 | 0.00811 | -0.0562 | -86.5598
-8.5 | -0.6448 | 0.00784 | -0.0565 | -82.2449
-8 | -0.5875 | 0.00758 | -0.0568 | -77.5066
-7.5 | -0.5298 | 0.00734 | -0.0572 | -72.1798
-7 | -0.4713 | 0.00713 | -0.0578 | -66.101
-6.5 | -0.4128 | 0.00689 | -0.0583 | -59.9129
-6 | -0.3538 | 0.00671 | -0.0589 | -52.7273
-5.5 | -0.2947 | 0.00655 | -0.0596 | -44.9924
-5 | -0.2354 | 0.00637 | -0.0603 | -36.9545
-4.5 | -0.1756 | 0.00621 | -0.0611 | -28.277
-4 | -0.1159 | 0.00607 | -0.0619 | -19.0939
-3.5 | -0.0563 | 0.00593 | -0.0628 | -9.4941
-3 | 0.0032 | 0.00573 | -0.0636 | 0.55846
-2.5 | 0.063 | 0.00553 | -0.0645 | 11.3924
-2 | 0.1226 | 0.00532 | -0.0653 | 23.0451
-1.5 | 0.182 | 0.00512 | -0.0662 | 35.5469
-1 | 0.2415 | 0.00487 | -0.0672 | 49.5893
-0.5 | 0.3004 | 0.00453 | -0.0681 | 66.3135
0 | 0.3586 | 0.00418 | -0.0689 | 85.7895
0.5 | 0.4193 | 0.00412 | -0.07 | 101.7718
1 | 0.4802 | 0.00413 | -0.0712 | 116.2712
1.5 | 0.5403 | 0.00418 | -0.0722 | 129.2584
2 | 0.601 | 0.00419 | -0.0733 | 143.4368
2.5 | 0.6611 | 0.00428 | -0.0744 | 154.4626
3 | 0.7217 | 0.00432 | -0.0755 | 167.0602
3.5 | 0.7809 | 0.00444 | -0.0764 | 175.8784
4 | 0.8398 | 0.00459 | -0.0773 | 182.963
5 | 0.9386 | 0.00607 | -0.0761 | 154.6293
5.5 | 0.988 | 0.00667 | -0.0755 | 148.1259
6 | 1.0376 | 0.00718 | -0.0749 | 144.5125
6.5 | 1.0847 | 0.00772 | -0.0739 | 140.5052
7 | 1.1288 | 0.00828 | -0.0723 | 136.3285
7.5 | 1.1682 | 0.0089 | -0.0699 | 131.2584
8 | 1.2002 | 0.00943 | -0.0661 | 127.2747
8.5 | 1.2143 | 0.01015 | -0.059 | 119.6355
9 | 1.2345 | 0.01108 | -0.0539 | 111.417
9.5 | 1.257 | 0.01218 | -0.0497 | 103.202
10 | 1.2807 | 0.01342 | -0.046 | 95.4322
10.5 | 1.3054 | 0.01473 | -0.0427 | 88.6219
11 | 1.3284 | 0.01626 | -0.0395 | 81.6974
11.5 | 1.351 | 0.0179 | -0.0366 | 75.4749
12 | 1.3752 | 0.01952 | -0.034 | 70.4508
12.5 | 1.3959 | 0.02133 | -0.0311 | 65.443
13 | 1.4525 | 0.02316 | -0.0355 | 62.7159
13.5 | 1.5511 | 0.02557 | -0.0489 | 60.6609
14.5 | 1.5704 | 0.03053 | -0.0409 | 51.4379
15 | 1.6072 | 0.03324 | -0.0426 | 48.3514
15.5 | 1.6267 | 0.03611 | -0.0414 | 45.0485
16 | 1.6469 | 0.03893 | -0.0402 | 42.3041
16.5 | 1.6654 | 0.04197 | -0.0391 | 39.6807
17 | 1.6813 | 0.0453 | -0.038 | 37.1148
17.5 | 1.6944 | 0.04886 | -0.0369 | 34.6787
18 | 1.7116 | 0.05206 | -0.036 | 32.8774
18.5 | 1.725 | 0.05574 | -0.0352 | 30.9473
19 | 1.7372 | 0.05947 | -0.0344 | 29.2114
19.5 | 1.7523 | 0.0629 | -0.0337 | 27.8585
20 | 1.759 | 0.06726 | -0.033 | 26.1522

## 125. Re 14M Mach 0.25 (1)
BIGFOIL.COM POLAR EXPORT
GA 37-419
GA 37-419 |  |  |  | Cl Max: | 1.787 | at alpha= | 14.5 | deg
JavaFoil+Calcfoil stall+Eppler ext transition |  |  |  | L/D Max: | 138.726 | at alpha= | 3 | deg
Re: | 14000000 |  |  | Cd Min: | 0.00448 | at alpha= | 0.5 | deg
Mach: | 0.25 |  |  | Cl=0 at alpha= | -3.0156 | deg
|  |  |  | @ Cl=0.1, Cd= | 0.0057086
|  |  |  | @ Cl=0.4, Cd= | 0.00472
|  |  |  | @ Cl=0.6, Cd= | 0.0048639
alpha (deg) | Cl | Cd | Cm | Cl/Cd
-18 | -0.592 | 0.12494 | -0.02 | -4.739
-17.5 | -0.634 | 0.11553 | -0.021 | -5.485
-17 | -0.677 | 0.10143 | -0.023 | -6.669
-16.5 | -0.717 | 0.08766 | -0.026 | -8.182
-16 | -0.744 | 0.08493 | -0.026 | -8.757
-15.5 | -0.812 | 0.04893 | -0.031 | -16.594
-15 | -0.847 | 0.03791 | -0.033 | -22.333
-14.5 | -0.882 | 0.02733 | -0.035 | -32.259
-14 | -0.899 | 0.02304 | -0.037 | -39.041
-13.5 | -0.911 | 0.01993 | -0.038 | -45.706
-13 | -0.916 | 0.01702 | -0.04 | -53.789
-12.5 | -0.91 | 0.01559 | -0.041 | -58.371
-12 | -0.898 | 0.01338 | -0.042 | -67.103
-11.5 | -0.878 | 0.0123 | -0.043 | -71.379
-11 | -0.852 | 0.01148 | -0.044 | -74.223
-10.5 | -0.822 | 0.01064 | -0.045 | -77.261
-10 | -0.787 | 0.01045 | -0.047 | -75.368
-9.5 | -0.748 | 0.00985 | -0.048 | -75.948
-9 | -0.705 | 0.00893 | -0.049 | -78.959
-8.5 | -0.656 | 0.00859 | -0.05 | -76.399
-8 | -0.605 | 0.00828 | -0.051 | -73.049
-7.5 | -0.55 | 0.00753 | -0.052 | -73.069
-7 | -0.494 | 0.00802 | -0.053 | -61.619
-6.5 | -0.436 | 0.00746 | -0.054 | -58.451
-6 | -0.376 | 0.00723 | -0.055 | -52.036
-5.5 | -0.315 | 0.00687 | -0.056 | -45.883
-5 | -0.253 | 0.00664 | -0.057 | -38.131
-4.5 | -0.19 | 0.00641 | -0.058 | -29.644
-4 | -0.126 | 0.00663 | -0.059 | -19.054
-3.5 | -0.062 | 0.00642 | -0.06 | -9.704
-3 | 0.002 | 0.00597 | -0.061 | 0.353
-2.5 | 0.067 | 0.0058 | -0.062 | 11.512
-2 | 0.132 | 0.00562 | -0.063 | 23.466
-1.5 | 0.197 | 0.00522 | -0.064 | 37.724
-1 | 0.262 | 0.00493 | -0.065 | 53.056
-0.5 | 0.327 | 0.00483 | -0.067 | 67.641
0 | 0.395 | 0.00474 | -0.068 | 83.237
0.5 | 0.46 | 0.00448 | -0.069 | 102.718
1 | 0.525 | 0.00453 | -0.07 | 116.06
1.5 | 0.591 | 0.00476 | -0.071 | 124.188
2 | 0.656 | 0.00551 | -0.072 | 118.956
2.5 | 0.721 | 0.00581 | -0.073 | 124.115
3 | 0.786 | 0.00567 | -0.074 | 138.726
3.5 | 0.852 | 0.00637 | -0.075 | 133.691
4 | 0.917 | 0.007 | -0.076 | 130.959
4.5 | 0.982 | 0.00752 | -0.077 | 130.593
5 | 1.047 | 0.00805 | -0.078 | 130.068
5.5 | 1.103 | 0.00857 | -0.079 | 128.723
6 | 1.146 | 0.00942 | -0.079 | 121.644
6.5 | 1.2 | 0.01056 | -0.079 | 113.587
7 | 1.256 | 0.01134 | -0.08 | 110.783
7.5 | 1.31 | 0.0122 | -0.081 | 107.415
8 | 1.364 | 0.01297 | -0.082 | 105.164
8.5 | 1.414 | 0.01405 | -0.083 | 100.623
9 | 1.463 | 0.01482 | -0.083 | 98.698
9.5 | 1.51 | 0.01565 | -0.084 | 96.472
10 | 1.554 | 0.01651 | -0.085 | 94.107
10.5 | 1.595 | 0.01713 | -0.086 | 93.108
11 | 1.633 | 0.01841 | -0.087 | 88.692
11.5 | 1.668 | 0.01948 | -0.087 | 85.624
12 | 1.699 | 0.02069 | -0.088 | 82.113
12.5 | 1.726 | 0.02194 | -0.089 | 78.66
13 | 1.749 | 0.02323 | -0.09 | 75.301
13.5 | 1.768 | 0.02454 | -0.09 | 72.037
14 | 1.781 | 0.02602 | -0.091 | 68.472
14.5 | 1.787 | 0.0276 | -0.092 | 64.738
15 | 1.786 | 0.03003 | -0.092 | 59.455
15.5 | 1.781 | 0.03127 | -0.093 | 56.945
16 | 1.768 | 0.03312 | -0.094 | 53.4
16.5 | 1.75 | 0.03506 | -0.095 | 49.923
17 | 1.726 | 0.03735 | -0.095 | 46.204
17.5 | 1.695 | 0.03993 | -0.096 | 42.443
18 | 1.658 | 0.04245 | -0.096 | 39.069
18.5 | 1.616 | 0.0456 | -0.097 | 35.434
19 | 1.567 | 0.04899 | -0.097 | 31.993
19.5 | 1.513 | 0.05323 | -0.097 | 28.427

## 126. Re 14M Mach 0.25 (2)
BIGFOIL.COM POLAR EXPORT
GA 37-419
GA 37-419 |  |  |  | Cl Max: | 1.7237 | at alpha= | 20 | deg
XFOIL ncrit=9 |  |  |  | L/D Max: | 187.57 | at alpha= | 4 | deg
Re: | 14000000 |  |  | Cd Min: | 0.08096 | at alpha= | 20 | deg
Mach: | 0.25 |  |  | Cl=0 at alpha= | -3.0363 | deg
|  |  |  | @ Cl=0.1, Cd= | 0.0054858
|  |  |  | @ Cl=0.4, Cd= | 0.0041791
|  |  |  | @ Cl=0.6, Cd= | 0.0042224
alpha (deg) | Cl | Cd | Cm | Cl/Cd
-20 | -1.3796 | 0.05207 | -0.1037 | -26.4951
-19.5 | -1.3705 | 0.04709 | -0.1052 | -29.1038
-19 | -1.387 | 0.04023 | -0.107 | -34.4768
-18.5 | -1.3827 | 0.03554 | -0.1073 | -38.9055
-18 | -1.3772 | 0.03127 | -0.1069 | -44.0422
-17.5 | -1.3679 | 0.02766 | -0.1056 | -49.4541
-17 | -1.3547 | 0.02453 | -0.1038 | -55.2263
-16.5 | -1.3384 | 0.02188 | -0.1014 | -61.17
-16 | -1.3211 | 0.01951 | -0.0984 | -67.714
-15.5 | -1.2972 | 0.01769 | -0.0952 | -73.3296
-15 | -1.2712 | 0.01616 | -0.0916 | -78.6634
-14.5 | -1.2451 | 0.01481 | -0.0875 | -84.0716
-14 | -1.2164 | 0.01375 | -0.0832 | -88.4655
-13.5 | -1.1914 | 0.01284 | -0.0777 | -92.7882
-13 | -1.1619 | 0.01222 | -0.0722 | -95.0818
-12.5 | -1.1158 | 0.01163 | -0.0694 | -95.9415
-12 | -1.0654 | 0.01108 | -0.0673 | -96.1552
-11.5 | -1.0123 | 0.0106 | -0.0657 | -95.5
-11 | -0.959 | 0.01008 | -0.0642 | -95.1389
-10.5 | -0.9037 | 0.00959 | -0.063 | -94.2336
-10 | -0.8468 | 0.00917 | -0.0622 | -92.3446
-9.5 | -0.7887 | 0.00882 | -0.0616 | -89.4218
-9 | -0.7297 | 0.00847 | -0.0612 | -86.1511
-8.5 | -0.6707 | 0.00811 | -0.0609 | -82.7004
-8 | -0.6107 | 0.00783 | -0.0608 | -77.9949
-7.5 | -0.5504 | 0.00755 | -0.0609 | -72.9007
-7 | -0.4895 | 0.00728 | -0.0611 | -67.239
-6.5 | -0.4282 | 0.00705 | -0.0614 | -60.7376
-6 | -0.3671 | 0.00684 | -0.0618 | -53.6696
-5.5 | -0.3053 | 0.00666 | -0.0623 | -45.8408
-5 | -0.2435 | 0.00646 | -0.0629 | -37.6935
-4.5 | -0.1813 | 0.0063 | -0.0636 | -28.7778
-4 | -0.1195 | 0.00615 | -0.0643 | -19.4309
-3.5 | -0.0575 | 0.00601 | -0.0651 | -9.5674
-3 | 0.0045 | 0.0058 | -0.0659 | 0.77586
-2.5 | 0.0662 | 0.00559 | -0.0667 | 11.8426
-2 | 0.1278 | 0.0054 | -0.0676 | 23.6667
-1.5 | 0.1895 | 0.00518 | -0.0685 | 36.583
-1 | 0.2511 | 0.0049 | -0.0694 | 51.2449
-0.5 | 0.3119 | 0.00456 | -0.0703 | 68.3991
0 | 0.3722 | 0.00421 | -0.0712 | 88.4086
0.5 | 0.4352 | 0.00414 | -0.0724 | 105.1208
1 | 0.4983 | 0.00417 | -0.0735 | 119.4964
1.5 | 0.5608 | 0.00421 | -0.0746 | 133.2067
2 | 0.6239 | 0.00423 | -0.0758 | 147.4941
2.5 | 0.6863 | 0.00432 | -0.0768 | 158.8657
3 | 0.7493 | 0.00437 | -0.078 | 171.4645
3.5 | 0.8109 | 0.00449 | -0.0789 | 180.6013
4 | 0.8722 | 0.00465 | -0.0797 | 187.5699
5 | 0.9741 | 0.0061 | -0.0782 | 159.6885
6 | 1.072 | 0.00735 | -0.0758 | 145.8503
6.5 | 1.1157 | 0.00801 | -0.0737 | 139.2884
7 | 1.1555 | 0.00865 | -0.0708 | 133.5838
7.5 | 1.1764 | 0.00929 | -0.0643 | 126.6308
8 | 1.187 | 0.01033 | -0.0568 | 114.908
8.5 | 1.2074 | 0.01148 | -0.0516 | 105.1742
9 | 1.2281 | 0.01289 | -0.047 | 95.2754
9.5 | 1.2497 | 0.01445 | -0.0429 | 86.4844
10 | 1.2721 | 0.01614 | -0.0393 | 78.8166
10.5 | 1.2958 | 0.01785 | -0.036 | 72.5938
11 | 1.3169 | 0.01982 | -0.0327 | 66.443
11.5 | 1.3385 | 0.02188 | -0.0297 | 61.1746
12 | 1.361 | 0.02397 | -0.027 | 56.7793
13 | 1.4638 | 0.02885 | -0.0338 | 50.7383
14.5 | 1.5625 | 0.03781 | -0.0355 | 41.325
15 | 1.5958 | 0.04097 | -0.0364 | 38.9505
15.5 | 1.6135 | 0.04437 | -0.0349 | 36.3647
16 | 1.6315 | 0.04782 | -0.0336 | 34.1175
16.5 | 1.6473 | 0.05146 | -0.0322 | 32.0113
17 | 1.6642 | 0.05502 | -0.031 | 30.2472
17.5 | 1.6772 | 0.05901 | -0.0298 | 28.4223
18 | 1.6904 | 0.06305 | -0.0288 | 26.8105
18.5 | 1.7063 | 0.06681 | -0.0278 | 25.5396
19 | 1.7146 | 0.07126 | -0.0268 | 24.0612
19.5 | 1.7203 | 0.07603 | -0.0259 | 22.6266
20 | 1.7237 | 0.08096 | -0.0251 | 21.2908

## 127. Re 14M Mach 0.50 (1)
BIGFOIL.COM POLAR EXPORT
GA 37-419
GA 37-419 |  |  |  | Cl Max: | 1.591 | at alpha= | 10 | deg
JavaFoil+Calcfoil stall+Eppler ext transition |  |  |  | L/D Max: | 139.139 | at alpha= | 3 | deg
Re: | 14000000 |  |  | Cd Min: | 0.00484 | at alpha= | 0.5 | deg
Mach: | 0.5 |  |  | Cl=0 at alpha= | -3.0141 | deg
|  |  |  | @ Cl=0.1, Cd= | 0.0061344
|  |  |  | @ Cl=0.4, Cd= | 0.0050632
|  |  |  | @ Cl=0.6, Cd= | 0.0049232
alpha (deg) | Cl | Cd | Cm | Cl/Cd
-20 | -0.982 | 0.17676 | -0.02 | -5.553
-19.5 | -0.953 | 0.16786 | -0.021 | -5.677
-19 | -0.923 | 0.16122 | -0.021 | -5.728
-18.5 | -0.894 | 0.15663 | -0.021 | -5.71
-18 | -0.866 | 0.15158 | -0.022 | -5.714
-17.5 | -0.841 | 0.13739 | -0.023 | -6.122
-17 | -0.816 | 0.1233 | -0.024 | -6.615
-16.5 | -0.789 | 0.11449 | -0.025 | -6.89
-16 | -0.759 | 0.11019 | -0.025 | -6.885
-15.5 | -0.729 | 0.10629 | -0.026 | -6.855
-15 | -0.698 | 0.10443 | -0.025 | -6.679
-14.5 | -0.668 | 0.10068 | -0.025 | -6.631
-14 | -0.637 | 0.09733 | -0.025 | -6.549
-13.5 | -0.608 | 0.09499 | -0.025 | -6.398
-13 | -0.58 | 0.0938 | -0.026 | -6.184
-12.5 | -0.553 | 0.08385 | -0.028 | -6.597
-12 | -0.524 | 0.0784 | -0.028 | -6.687
-11.5 | -0.501 | 0.06727 | -0.032 | -7.449
-11 | -0.518 | 0.03046 | -0.044 | -16.995
-10.5 | -0.506 | 0.01942 | -0.048 | -26.045
-10 | -0.406 | 0.06479 | -0.028 | -6.267
-9.5 | -0.418 | 0.02825 | -0.047 | -14.801
-9 | -0.35 | 0.05613 | -0.031 | -6.233
-8.5 | -0.539 | 0.01251 | -0.054 | -43.069
-8 | -0.578 | 0.01079 | -0.056 | -53.583
-7.5 | -0.56 | 0.00964 | -0.057 | -58.084
-7 | -0.521 | 0.00871 | -0.059 | -59.811
-6.5 | -0.47 | 0.00861 | -0.06 | -54.561
-6 | -0.41 | 0.00811 | -0.061 | -50.58
-5.5 | -0.347 | 0.00783 | -0.063 | -44.257
-5 | -0.28 | 0.00756 | -0.064 | -37.017
-4.5 | -0.211 | 0.0073 | -0.065 | -28.91
-4 | -0.141 | 0.00688 | -0.066 | -20.453
-3.5 | -0.069 | 0.00665 | -0.067 | -10.442
-3 | 0.002 | 0.00679 | -0.068 | 0.347
-2.5 | 0.075 | 0.00619 | -0.07 | 12.039
-2 | 0.147 | 0.00603 | -0.071 | 24.448
-1.5 | 0.22 | 0.00557 | -0.072 | 39.506
-1 | 0.293 | 0.00524 | -0.073 | 55.866
-0.5 | 0.365 | 0.0051 | -0.074 | 71.639
0 | 0.441 | 0.00502 | -0.076 | 87.928
0.5 | 0.514 | 0.00484 | -0.077 | 106.239
1 | 0.587 | 0.0049 | -0.078 | 119.852
1.5 | 0.66 | 0.00503 | -0.079 | 131.169
2 | 0.733 | 0.00561 | -0.08 | 130.661
2.5 | 0.806 | 0.00635 | -0.081 | 126.955
3 | 0.879 | 0.00632 | -0.083 | 139.139
3.5 | 0.952 | 0.00716 | -0.084 | 133.009
4 | 1.005 | 0.00842 | -0.083 | 119.393
4.5 | 1.073 | 0.00926 | -0.084 | 115.874
5 | 1.14 | 0.01013 | -0.085 | 112.438
5.5 | 1.192 | 0.01107 | -0.086 | 107.681
6 | 1.253 | 0.01267 | -0.087 | 98.905
6.5 | 1.313 | 0.01389 | -0.087 | 94.535
7 | 1.371 | 0.01498 | -0.088 | 91.559
7.5 | 1.426 | 0.01638 | -0.089 | 87.081
8 | 1.477 | 0.01804 | -0.09 | 81.863
8.5 | 1.52 | 0.01917 | -0.091 | 79.329
9 | 1.557 | 0.02062 | -0.092 | 75.493
9.5 | 1.582 | 0.02208 | -0.093 | 71.64
10 | 1.591 | 0.02424 | -0.093 | 65.643
10.5 | 1.576 | 0.02626 | -0.094 | 60.018
11 | 1.515 | 0.02881 | -0.095 | 52.582
11.5 | 1.283 | 0.03187 | -0.096 | 40.257
12 | 1.009 | 0.0347 | -0.096 | 29.087
12.5 | 1.039 | 0.03741 | -0.097 | 27.773
13 | 1.067 | 0.0421 | -0.097 | 25.338
13.5 | 1.096 | 0.04555 | -0.098 | 24.058
14 | 1.119 | 0.05243 | -0.098 | 21.335
14.5 | 1.153 | 0.05077 | -0.099 | 22.717
15 | 1.183 | 0.054 | -0.1 | 21.912

## 128. Re 14M Mach 0.50 (2)
BIGFOIL.COM POLAR EXPORT
GA 37-419
GA 37-419 |  |  |  | Cl Max: | 1.5658 | at alpha= | 16 | deg
XFOIL ncrit=9 |  |  |  | L/D Max: | 216.693 | at alpha= | 4.5 | deg
Re: | 14000000 |  |  | Cd Min: | 0.15209 | at alpha= | 20 | deg
Mach: | 0.5 |  |  | Cl=0 at alpha= | -3.0719 | deg
|  |  |  | @ Cl=0.1, Cd= | 0.0059106
|  |  |  | @ Cl=0.4, Cd= | 0.0045503
|  |  |  | @ Cl=0.6, Cd= | 0.0044
alpha (deg) | Cl | Cd | Cm | Cl/Cd
-14 | -0.5386 | 0.08932 | -0.0923 | -6.03
-13.5 | -0.5537 | 0.07875 | -0.0992 | -7.0311
-13 | -0.5676 | 0.06789 | -0.1064 | -8.3606
-12.5 | -0.5886 | 0.05689 | -0.1142 | -10.3463
-12 | -0.6119 | 0.04736 | -0.12 | -12.9202
-11.5 | -0.6409 | 0.03875 | -0.1238 | -16.5394
-11 | -0.671 | 0.0313 | -0.1252 | -21.4377
-10.5 | -0.7047 | 0.02464 | -0.1239 | -28.5998
-10 | -0.7372 | 0.01909 | -0.1192 | -38.6171
-9.5 | -0.7627 | 0.01485 | -0.1111 | -51.3603
-9 | -0.7869 | 0.012 | -0.0989 | -65.575
-8.5 | -0.7669 | 0.01026 | -0.0894 | -74.7466
-8 | -0.709 | 0.00928 | -0.0846 | -76.4009
-7.5 | -0.6414 | 0.00866 | -0.0814 | -74.0647
-7 | -0.5705 | 0.00821 | -0.0792 | -69.4884
-6.5 | -0.4981 | 0.00784 | -0.0776 | -63.5332
-6 | -0.4256 | 0.00748 | -0.0765 | -56.8984
-5.5 | -0.3526 | 0.00721 | -0.0758 | -48.9043
-5 | -0.2802 | 0.00695 | -0.0754 | -40.3165
-4.5 | -0.2071 | 0.00673 | -0.0753 | -30.7727
-4 | -0.1343 | 0.00652 | -0.0755 | -20.5982
-3.5 | -0.0619 | 0.00635 | -0.0759 | -9.748
-3 | 0.0104 | 0.00619 | -0.0764 | 1.6801
-2.5 | 0.0824 | 0.00597 | -0.0771 | 13.8023
-2 | 0.1535 | 0.00573 | -0.0778 | 26.7888
-1.5 | 0.2242 | 0.00548 | -0.0785 | 40.9124
-1 | 0.2951 | 0.00518 | -0.0795 | 56.9691
-0.5 | 0.365 | 0.00473 | -0.0804 | 77.167
0 | 0.4351 | 0.00437 | -0.0814 | 99.5652
0.5 | 0.5078 | 0.00436 | -0.0826 | 116.4679
1 | 0.5815 | 0.0044 | -0.0839 | 132.1591
1.5 | 0.6552 | 0.0044 | -0.0853 | 148.9091
2 | 0.7292 | 0.00446 | -0.0865 | 163.4978
2.5 | 0.8023 | 0.00455 | -0.0876 | 176.3297
3 | 0.8762 | 0.00461 | -0.0888 | 190.0651
4 | 1.0229 | 0.00484 | -0.0905 | 211.343
4.5 | 1.0943 | 0.00505 | -0.0908 | 216.6931
5 | 1.1468 | 0.00591 | -0.0881 | 194.044
6 | 1.1737 | 0.00838 | -0.0695 | 140.0597
6.5 | 1.1748 | 0.01019 | -0.0598 | 115.2895
7 | 1.1736 | 0.01277 | -0.0513 | 91.9029
7.5 | 1.1798 | 0.01546 | -0.0446 | 76.3131
8 | 1.1802 | 0.01867 | -0.0379 | 63.2137
8.5 | 1.1923 | 0.02154 | -0.0327 | 55.3528
9 | 1.1972 | 0.02506 | -0.0276 | 47.7733
9.5 | 1.2071 | 0.02853 | -0.0233 | 42.3098
10 | 1.2223 | 0.03195 | -0.0197 | 38.2567
10.5 | 1.2431 | 0.03519 | -0.0166 | 35.3254
11 | 1.2657 | 0.03851 | -0.014 | 32.8668
11.5 | 1.2903 | 0.04187 | -0.0116 | 30.8168
12.5 | 1.3425 | 0.04858 | -0.0071 | 27.6348
13 | 1.4106 | 0.05352 | -0.0139 | 26.3565
13.5 | 1.4875 | 0.05991 | -0.0238 | 24.8289
15.5 | 1.5552 | 0.07732 | -0.0128 | 20.1138
16 | 1.5658 | 0.08231 | -0.0103 | 19.0232
16.5 | 1.5586 | 0.08579 | -0.0033 | 18.1676
17 | 1.5615 | 0.09172 | -0.0015 | 17.0246
17.5 | 1.564 | 0.09902 | -0.0021 | 15.7948
18 | 1.5542 | 0.1081 | -0.0043 | 14.3774
18.5 | 1.5405 | 0.11798 | -0.0077 | 13.0573
19 | 1.5205 | 0.12895 | -0.0126 | 11.7914
19.5 | 1.4996 | 0.14034 | -0.0185 | 10.6855
20 | 1.4775 | 0.15209 | -0.0254 | 9.7146

## 129. Re 16M Mach 0.00 (1)
BIGFOIL.COM POLAR EXPORT
GA 37-419
GA 37-419 |  |  |  | Cl Max: | 1.878 | at alpha= | 17 | deg
JavaFoil+Calcfoil stall+Eppler ext transition |  |  |  | L/D Max: | 137.041 | at alpha= | 5 | deg
Re: | 16000000 |  |  | Cd Min: | 0.00459 | at alpha= | 0.5 | deg
Mach: | 0 |  |  | Cl=0 at alpha= | -3.0161 | deg
|  |  |  | @ Cl=0.1, Cd= | 0.0056844
|  |  |  | @ Cl=0.4, Cd= | 0.0046186
|  |  |  | @ Cl=0.6, Cd= | 0.0052344
alpha (deg) | Cl | Cd | Cm | Cl/Cd
-20 | -0.921 | 0.08555 | -0.023 | -10.771
-19.5 | -0.953 | 0.06651 | -0.025 | -14.327
-19 | -0.97 | 0.05879 | -0.026 | -16.504
-18.5 | -0.984 | 0.0536 | -0.027 | -18.353
-18 | -0.999 | 0.04669 | -0.028 | -21.395
-17.5 | -1.019 | 0.03731 | -0.029 | -27.31
-17 | -1.03 | 0.03226 | -0.03 | -31.926
-16.5 | -1.038 | 0.02807 | -0.031 | -36.978
-16 | -1.043 | 0.02483 | -0.032 | -41.998
-15.5 | -1.045 | 0.0213 | -0.034 | -49.042
-15 | -1.042 | 0.01889 | -0.035 | -55.168
-14.5 | -1.034 | 0.01735 | -0.036 | -59.587
-14 | -1.023 | 0.01612 | -0.037 | -63.444
-13.5 | -1.008 | 0.01469 | -0.038 | -68.583
-13 | -0.989 | 0.01338 | -0.039 | -73.961
-12.5 | -0.966 | 0.01206 | -0.04 | -80.094
-12 | -0.938 | 0.01168 | -0.041 | -80.25
-11.5 | -0.906 | 0.01055 | -0.042 | -85.91
-11 | -0.871 | 0.01 | -0.043 | -87.089
-10.5 | -0.832 | 0.00989 | -0.044 | -84.129
-10 | -0.791 | 0.00903 | -0.045 | -87.64
-9.5 | -0.745 | 0.00874 | -0.046 | -85.195
-9 | -0.696 | 0.00792 | -0.047 | -87.911
-8.5 | -0.645 | 0.00806 | -0.048 | -80.111
-8 | -0.593 | 0.00785 | -0.049 | -75.443
-7.5 | -0.538 | 0.0076 | -0.05 | -70.761
-7 | -0.482 | 0.00733 | -0.051 | -65.716
-6.5 | -0.424 | 0.0071 | -0.052 | -59.796
-6 | -0.366 | 0.00688 | -0.053 | -53.198
-5.5 | -0.306 | 0.00655 | -0.054 | -46.696
-5 | -0.246 | 0.00644 | -0.055 | -38.11
-4.5 | -0.184 | 0.00619 | -0.056 | -29.774
-4 | -0.123 | 0.00634 | -0.057 | -19.336
-3.5 | -0.06 | 0.00622 | -0.058 | -9.702
-3 | 0.002 | 0.00597 | -0.059 | 0.342
-2.5 | 0.065 | 0.00574 | -0.06 | 11.275
-2 | 0.128 | 0.00564 | -0.061 | 22.648
-1.5 | 0.191 | 0.0052 | -0.062 | 36.637
-1 | 0.253 | 0.00492 | -0.063 | 51.491
-0.5 | 0.316 | 0.00475 | -0.064 | 66.576
0 | 0.382 | 0.00463 | -0.065 | 82.452
0.5 | 0.445 | 0.00459 | -0.066 | 96.962
1 | 0.509 | 0.00468 | -0.068 | 108.716
1.5 | 0.572 | 0.00507 | -0.069 | 112.886
2 | 0.635 | 0.00544 | -0.07 | 116.677
2.5 | 0.698 | 0.00541 | -0.071 | 129.103
3 | 0.761 | 0.00606 | -0.072 | 125.563
3.5 | 0.824 | 0.00655 | -0.073 | 125.928
4 | 0.888 | 0.00689 | -0.074 | 128.795
4.5 | 0.951 | 0.00733 | -0.075 | 129.623
5 | 1.013 | 0.0074 | -0.076 | 137.041
5.5 | 1.069 | 0.00804 | -0.077 | 132.947
6 | 1.129 | 0.00898 | -0.078 | 125.685
6.5 | 1.174 | 0.00951 | -0.078 | 123.451
7 | 1.226 | 0.01035 | -0.078 | 118.428
7.5 | 1.278 | 0.01095 | -0.079 | 116.715
8 | 1.331 | 0.0116 | -0.08 | 114.758
8.5 | 1.382 | 0.01267 | -0.081 | 109.092
9 | 1.431 | 0.01304 | -0.081 | 109.786
9.5 | 1.479 | 0.01399 | -0.082 | 105.693
10 | 1.525 | 0.01471 | -0.083 | 103.641
10.5 | 1.569 | 0.01548 | -0.084 | 101.365
11 | 1.61 | 0.01608 | -0.085 | 100.133
11.5 | 1.65 | 0.01715 | -0.085 | 96.18
12 | 1.687 | 0.01786 | -0.086 | 94.419
12.5 | 1.721 | 0.01905 | -0.087 | 90.34
13 | 1.752 | 0.02007 | -0.087 | 87.294
13.5 | 1.781 | 0.02101 | -0.088 | 84.763
14 | 1.807 | 0.02233 | -0.089 | 80.926
14.5 | 1.827 | 0.0235 | -0.09 | 77.767
15 | 1.844 | 0.02495 | -0.09 | 73.921
15.5 | 1.858 | 0.02615 | -0.091 | 71.042
16 | 1.868 | 0.02782 | -0.092 | 67.148
16.5 | 1.875 | 0.02911 | -0.092 | 64.404
17 | 1.878 | 0.03085 | -0.093 | 60.863
17.5 | 1.878 | 0.03234 | -0.094 | 58.066
18 | 1.874 | 0.03435 | -0.094 | 54.567
18.5 | 1.868 | 0.03594 | -0.095 | 51.987
19 | 1.858 | 0.0383 | -0.095 | 48.524
19.5 | 1.845 | 0.041 | -0.096 | 44.999
20 | 1.821 | 0.04365 | -0.096 | 41.727

## 130. Re 16M Mach 0.00 (2)
BIGFOIL.COM POLAR EXPORT
GA 37-419
GA 37-419 |  |  |  | Cl Max: | 1.7808 | at alpha= | 20 | deg
XFOIL ncrit=9 |  |  |  | L/D Max: | 174.685 | at alpha= | 4 | deg
Re: | 16000000 |  |  | Cd Min: | 0.0634 | at alpha= | 20 | deg
Mach: | 0 |  |  | Cl=0 at alpha= | -3.0261 | deg
|  |  |  | @ Cl=0.1, Cd= | 0.0053057
|  |  |  | @ Cl=0.4, Cd= | 0.0040981
|  |  |  | @ Cl=0.6, Cd= | 0.004161
alpha (deg) | Cl | Cd | Cm | Cl/Cd
-20 | -1.5052 | 0.02814 | -0.0901 | -53.4897
-19.5 | -1.4884 | 0.02568 | -0.0892 | -57.9595
-19 | -1.4767 | 0.02303 | -0.0876 | -64.1207
-18.5 | -1.4588 | 0.02097 | -0.0858 | -69.566
-18 | -1.4397 | 0.01911 | -0.0837 | -75.3375
-17.5 | -1.4157 | 0.01768 | -0.0814 | -80.0735
-17 | -1.3927 | 0.01631 | -0.0787 | -85.3893
-16.5 | -1.3687 | 0.01513 | -0.0757 | -90.4627
-16 | -1.3464 | 0.01404 | -0.072 | -95.8974
-15.5 | -1.3209 | 0.01324 | -0.0682 | -99.7659
-15 | -1.3005 | 0.01262 | -0.0628 | -103.0507
-14.5 | -1.2631 | 0.0121 | -0.0602 | -104.3884
-14 | -1.2194 | 0.01162 | -0.0586 | -104.9398
-13.5 | -1.1727 | 0.01117 | -0.0574 | -104.9866
-13 | -1.1242 | 0.01075 | -0.0566 | -104.5767
-12.5 | -1.0745 | 0.01033 | -0.0559 | -104.0174
-12 | -1.0239 | 0.00989 | -0.0553 | -103.5288
-11.5 | -0.972 | 0.00949 | -0.0549 | -102.4236
-11 | -0.9191 | 0.00912 | -0.0547 | -100.7785
-10.5 | -0.8647 | 0.00878 | -0.0547 | -98.4852
-10 | -0.8096 | 0.0085 | -0.0548 | -95.2471
-9.5 | -0.7544 | 0.00819 | -0.055 | -92.1123
-9 | -0.6985 | 0.00788 | -0.0552 | -88.6421
-8.5 | -0.6416 | 0.00763 | -0.0556 | -84.0891
-8 | -0.5846 | 0.00739 | -0.056 | -79.1069
-7.5 | -0.5272 | 0.00715 | -0.0565 | -73.7343
-7 | -0.469 | 0.00694 | -0.0571 | -67.5793
-6.5 | -0.4108 | 0.00673 | -0.0577 | -61.0401
-6 | -0.3523 | 0.00655 | -0.0583 | -53.7863
-5.5 | -0.2934 | 0.0064 | -0.0591 | -45.8438
-5 | -0.2344 | 0.00622 | -0.0598 | -37.6849
-4.5 | -0.175 | 0.00607 | -0.0607 | -28.8303
-4 | -0.1158 | 0.00594 | -0.0615 | -19.4949
-3.5 | -0.0563 | 0.00581 | -0.0623 | -9.6902
-3 | 0.0031 | 0.00561 | -0.0632 | 0.55258
-2.5 | 0.0624 | 0.00542 | -0.0641 | 11.5129
-2 | 0.1216 | 0.00524 | -0.065 | 23.2061
-1.5 | 0.1809 | 0.00505 | -0.0659 | 35.8218
-1 | 0.2403 | 0.00483 | -0.0668 | 49.7516
-0.5 | 0.299 | 0.0046 | -0.0678 | 65
0 | 0.3572 | 0.00422 | -0.0687 | 84.6445
0.5 | 0.4169 | 0.00405 | -0.0697 | 102.9383
1 | 0.4768 | 0.00408 | -0.0707 | 116.8627
1.5 | 0.5373 | 0.00411 | -0.0719 | 130.7299
2 | 0.597 | 0.00416 | -0.0729 | 143.5096
2.5 | 0.6572 | 0.00418 | -0.074 | 157.2249
3 | 0.7165 | 0.00431 | -0.075 | 166.2413
3.5 | 0.7752 | 0.00444 | -0.0759 | 174.5946
4 | 0.8315 | 0.00476 | -0.0765 | 174.6849
4.5 | 0.882 | 0.00543 | -0.0762 | 162.4309
5 | 0.9297 | 0.00623 | -0.0754 | 149.2295
5.5 | 0.9798 | 0.00676 | -0.0749 | 144.9408
6 | 1.0301 | 0.0072 | -0.0745 | 143.0694
6.5 | 1.0785 | 0.00768 | -0.0738 | 140.4297
7 | 1.1239 | 0.0082 | -0.0725 | 137.061
7.5 | 1.165 | 0.00878 | -0.0705 | 132.6879
8 | 1.2038 | 0.00929 | -0.0681 | 129.5802
8.5 | 1.2241 | 0.0098 | -0.062 | 124.9082
9 | 1.2434 | 0.0106 | -0.0565 | 117.3019
9.5 | 1.264 | 0.01163 | -0.0519 | 108.6844
10 | 1.2885 | 0.01271 | -0.0482 | 101.3769
10.5 | 1.3144 | 0.01389 | -0.045 | 94.6292
11 | 1.3394 | 0.01522 | -0.0419 | 88.0026
11.5 | 1.3641 | 0.01667 | -0.0391 | 81.8296
12 | 1.3877 | 0.01824 | -0.0364 | 76.08
12.5 | 1.4118 | 0.01984 | -0.0339 | 71.1593
13 | 1.4323 | 0.02159 | -0.0311 | 66.3409
13.5 | 1.5014 | 0.02352 | -0.0383 | 63.835
15 | 1.5988 | 0.03062 | -0.0398 | 52.2142
15.5 | 1.6404 | 0.03365 | -0.0432 | 48.7489
16 | 1.6632 | 0.03637 | -0.0425 | 45.73
16.5 | 1.6847 | 0.03903 | -0.0415 | 43.1642
17 | 1.6994 | 0.04234 | -0.0403 | 40.137
17.5 | 1.7132 | 0.0458 | -0.0393 | 37.4061
18 | 1.7296 | 0.04898 | -0.0384 | 35.3124
18.5 | 1.7468 | 0.05214 | -0.0376 | 33.5021
19 | 1.7591 | 0.05584 | -0.0368 | 31.5025
19.5 | 1.7692 | 0.05968 | -0.036 | 29.6448
20 | 1.7808 | 0.0634 | -0.0354 | 28.0883

## 131. Re 16M Mach 0.10 (1)
BIGFOIL.COM POLAR EXPORT
GA 37-419
GA 37-419 |  |  |  | Cl Max: | 1.862 | at alpha= | 16.5 | deg
JavaFoil+Calcfoil stall+Eppler ext transition |  |  |  | L/D Max: | 136.735 | at alpha= | 5 | deg
Re: | 16000000 |  |  | Cd Min: | 0.00462 | at alpha= | 0.5 | deg
Mach: | 0.1 |  |  | Cl=0 at alpha= | -3.0159 | deg
|  |  |  | @ Cl=0.1, Cd= | 0.0057189
|  |  |  | @ Cl=0.4, Cd= | 0.00465
|  |  |  | @ Cl=0.6, Cd= | 0.0052148
alpha (deg) | Cl | Cd | Cm | Cl/Cd
-20 | -0.848 | 0.11325 | -0.021 | -7.488
-19.5 | -0.883 | 0.08851 | -0.023 | -9.978
-19 | -0.921 | 0.0659 | -0.025 | -13.969
-18.5 | -0.937 | 0.06017 | -0.026 | -15.577
-18 | -0.956 | 0.05246 | -0.027 | -18.218
-17.5 | -0.98 | 0.04158 | -0.029 | -23.567
-17 | -0.996 | 0.03544 | -0.03 | -28.094
-16.5 | -1.008 | 0.03045 | -0.031 | -33.089
-16 | -1.016 | 0.02661 | -0.032 | -38.194
-15.5 | -1.021 | 0.02302 | -0.034 | -44.375
-15 | -1.023 | 0.01996 | -0.035 | -51.257
-14.5 | -1.019 | 0.01808 | -0.036 | -56.321
-14 | -1.01 | 0.01667 | -0.037 | -60.604
-13.5 | -0.998 | 0.01512 | -0.038 | -65.997
-13 | -0.981 | 0.01392 | -0.039 | -70.474
-12.5 | -0.961 | 0.01233 | -0.04 | -77.923
-12 | -0.934 | 0.01194 | -0.041 | -78.215
-11.5 | -0.903 | 0.01077 | -0.042 | -83.908
-11 | -0.869 | 0.01013 | -0.043 | -85.775
-10.5 | -0.832 | 0.01001 | -0.044 | -83.123
-10 | -0.791 | 0.00952 | -0.046 | -83.17
-9.5 | -0.746 | 0.00885 | -0.047 | -84.314
-9 | -0.698 | 0.00841 | -0.048 | -83.019
-8.5 | -0.647 | 0.00811 | -0.049 | -79.793
-8 | -0.595 | 0.00786 | -0.049 | -75.664
-7.5 | -0.54 | 0.00758 | -0.05 | -71.28
-7 | -0.484 | 0.00733 | -0.051 | -65.987
-6.5 | -0.426 | 0.00716 | -0.052 | -59.529
-6 | -0.367 | 0.00693 | -0.053 | -53.001
-5.5 | -0.307 | 0.00661 | -0.054 | -46.519
-5 | -0.247 | 0.00639 | -0.055 | -38.633
-4.5 | -0.185 | 0.00628 | -0.057 | -29.509
-4 | -0.123 | 0.00637 | -0.058 | -19.319
-3.5 | -0.061 | 0.00607 | -0.059 | -9.996
-3 | 0.002 | 0.00593 | -0.06 | 0.346
-2.5 | 0.065 | 0.00578 | -0.061 | 11.239
-2 | 0.128 | 0.00567 | -0.062 | 22.652
-1.5 | 0.192 | 0.00519 | -0.063 | 36.88
-1 | 0.255 | 0.005 | -0.064 | 50.922
-0.5 | 0.318 | 0.00478 | -0.065 | 66.504
0 | 0.384 | 0.00466 | -0.066 | 82.388
0.5 | 0.448 | 0.00462 | -0.067 | 96.873
1 | 0.511 | 0.00471 | -0.068 | 108.633
1.5 | 0.575 | 0.00506 | -0.069 | 113.634
2 | 0.638 | 0.00545 | -0.07 | 117.207
2.5 | 0.702 | 0.00541 | -0.071 | 129.742
3 | 0.765 | 0.00606 | -0.072 | 126.237
3.5 | 0.829 | 0.00653 | -0.073 | 126.813
4 | 0.892 | 0.00694 | -0.074 | 128.452
4.5 | 0.955 | 0.00736 | -0.075 | 129.801
5 | 1.019 | 0.00745 | -0.076 | 136.735
5.5 | 1.074 | 0.00808 | -0.077 | 132.916
6 | 1.135 | 0.00906 | -0.078 | 125.195
6.5 | 1.178 | 0.00984 | -0.078 | 119.68
7 | 1.23 | 0.01051 | -0.079 | 117.061
7.5 | 1.283 | 0.01124 | -0.079 | 114.183
8 | 1.336 | 0.01173 | -0.08 | 113.938
8.5 | 1.387 | 0.01283 | -0.081 | 108.136
9 | 1.436 | 0.01321 | -0.082 | 108.766
9.5 | 1.484 | 0.01416 | -0.082 | 104.809
10 | 1.53 | 0.01466 | -0.083 | 104.36
10.5 | 1.574 | 0.01547 | -0.084 | 101.747
11 | 1.615 | 0.01633 | -0.085 | 98.888
11.5 | 1.653 | 0.01742 | -0.086 | 94.892
12 | 1.689 | 0.01816 | -0.086 | 93.04
12.5 | 1.723 | 0.01938 | -0.087 | 88.9
13 | 1.754 | 0.02043 | -0.088 | 85.816
13.5 | 1.781 | 0.02156 | -0.089 | 82.622
14 | 1.805 | 0.02274 | -0.089 | 79.375
14.5 | 1.824 | 0.02404 | -0.09 | 75.894
15 | 1.839 | 0.02525 | -0.091 | 72.843
15.5 | 1.85 | 0.02676 | -0.091 | 69.143
16 | 1.858 | 0.02841 | -0.092 | 65.383
16.5 | 1.862 | 0.02978 | -0.093 | 62.534
17 | 1.862 | 0.0316 | -0.093 | 58.942
17.5 | 1.859 | 0.03318 | -0.094 | 56.033
18 | 1.852 | 0.03495 | -0.095 | 53.002
18.5 | 1.842 | 0.03688 | -0.095 | 49.95
19 | 1.828 | 0.03959 | -0.096 | 46.168
19.5 | 1.811 | 0.04211 | -0.096 | 43.003
20 | 1.782 | 0.04495 | -0.097 | 39.647

## 132. Re 16M Mach 0.10 (2)
BIGFOIL.COM POLAR EXPORT
GA 37-419
GA 37-419 |  |  |  | Cl Max: | 1.7728 | at alpha= | 20 | deg
XFOIL ncrit=9 |  |  |  | L/D Max: | 176.316 | at alpha= | 4 | deg
Re: | 16000000 |  |  | Cd Min: | 0.06624 | at alpha= | 20 | deg
Mach: | 0.1 |  |  | Cl=0 at alpha= | -3.0276 | deg
|  |  |  | @ Cl=0.1, Cd= | 0.0053245
|  |  |  | @ Cl=0.4, Cd= | 0.004106
|  |  |  | @ Cl=0.6, Cd= | 0.0041591
alpha (deg) | Cl | Cd | Cm | Cl/Cd
-19.5 | -1.4792 | 0.02785 | -0.0928 | -53.1131
-19 | -1.4697 | 0.02483 | -0.0915 | -59.1905
-18.5 | -1.4538 | 0.02246 | -0.0898 | -64.7284
-18 | -1.4353 | 0.02039 | -0.0878 | -70.3923
-17.5 | -1.4128 | 0.01871 | -0.0856 | -75.5104
-17 | -1.39 | 0.01719 | -0.083 | -80.861
-16.5 | -1.3661 | 0.01586 | -0.08 | -86.1349
-16 | -1.3442 | 0.01462 | -0.0764 | -91.9425
-15.5 | -1.3179 | 0.0137 | -0.0728 | -96.1971
-15 | -1.2949 | 0.01292 | -0.0681 | -100.2245
-14.5 | -1.2693 | 0.01234 | -0.0631 | -102.8606
-14 | -1.2268 | 0.01183 | -0.0611 | -103.7025
-13.5 | -1.1807 | 0.01134 | -0.0596 | -104.1182
-13 | -1.1323 | 0.0109 | -0.0585 | -103.8807
-12.5 | -1.0821 | 0.01048 | -0.0577 | -103.2538
-12 | -1.0311 | 0.01003 | -0.0569 | -102.8016
-11.5 | -0.979 | 0.00962 | -0.0564 | -101.7672
-11 | -0.9259 | 0.00922 | -0.056 | -100.423
-10.5 | -0.8713 | 0.00886 | -0.0558 | -98.3409
-10 | -0.8158 | 0.00856 | -0.0558 | -95.3037
-9.5 | -0.7599 | 0.00826 | -0.0559 | -91.9976
-9 | -0.7036 | 0.00793 | -0.056 | -88.7264
-8.5 | -0.6464 | 0.00767 | -0.0563 | -84.2764
-8 | -0.5888 | 0.00744 | -0.0567 | -79.1398
-7.5 | -0.531 | 0.00718 | -0.0571 | -73.9554
-7 | -0.4723 | 0.00696 | -0.0576 | -67.8592
-6.5 | -0.4136 | 0.00676 | -0.0582 | -61.1834
-6 | -0.3547 | 0.00657 | -0.0588 | -53.9878
-5.5 | -0.2954 | 0.00642 | -0.0595 | -46.0125
-5 | -0.2358 | 0.00623 | -0.0603 | -37.8491
-4.5 | -0.1761 | 0.00609 | -0.0611 | -28.9163
-4 | -0.1164 | 0.00596 | -0.0619 | -19.5302
-3.5 | -0.0565 | 0.00582 | -0.0627 | -9.7079
-3 | 0.0033 | 0.00562 | -0.0636 | 0.58719
-2.5 | 0.063 | 0.00543 | -0.0645 | 11.6022
-2 | 0.1226 | 0.00526 | -0.0654 | 23.308
-1.5 | 0.1823 | 0.00506 | -0.0663 | 36.0277
-1 | 0.242 | 0.00483 | -0.0672 | 50.1035
-0.5 | 0.3011 | 0.00461 | -0.0682 | 65.3145
0 | 0.3597 | 0.00422 | -0.0691 | 85.237
0.5 | 0.4198 | 0.00405 | -0.0701 | 103.6543
1 | 0.4801 | 0.00409 | -0.0712 | 117.3839
1.5 | 0.541 | 0.00411 | -0.0723 | 131.6302
2 | 0.6011 | 0.00416 | -0.0734 | 144.4952
2.5 | 0.6617 | 0.00419 | -0.0745 | 157.9236
3 | 0.7215 | 0.00431 | -0.0755 | 167.4014
3.5 | 0.7806 | 0.00445 | -0.0764 | 175.4157
4 | 0.8375 | 0.00475 | -0.077 | 176.3158
4.5 | 0.8884 | 0.00541 | -0.0766 | 164.2144
5 | 0.9357 | 0.00624 | -0.0757 | 149.9519
5.5 | 0.9859 | 0.00678 | -0.0752 | 145.413
6 | 1.0363 | 0.00724 | -0.0747 | 143.1354
6.5 | 1.0844 | 0.00773 | -0.0738 | 140.2846
7 | 1.1294 | 0.00826 | -0.0724 | 136.7312
7.5 | 1.1697 | 0.00885 | -0.0702 | 132.1695
8 | 1.2048 | 0.00937 | -0.0669 | 128.5806
8.5 | 1.2206 | 0.00999 | -0.0601 | 122.1822
9 | 1.2421 | 0.01084 | -0.055 | 114.5849
9.5 | 1.2625 | 0.01197 | -0.0504 | 105.472
10 | 1.2876 | 0.01311 | -0.0468 | 98.2151
10.5 | 1.3121 | 0.01441 | -0.0435 | 91.0548
11 | 1.338 | 0.01577 | -0.0406 | 84.8446
11.5 | 1.3636 | 0.01723 | -0.0379 | 79.141
12 | 1.3862 | 0.01892 | -0.035 | 73.2664
12.5 | 1.4106 | 0.02057 | -0.0326 | 68.5756
13 | 1.4305 | 0.02241 | -0.0297 | 63.8331
13.5 | 1.4964 | 0.02449 | -0.0363 | 61.1025
14 | 1.5208 | 0.02683 | -0.035 | 56.6828
14.5 | 1.5581 | 0.02941 | -0.0367 | 52.9786
15 | 1.5975 | 0.03199 | -0.0387 | 49.9375
15.5 | 1.6402 | 0.03496 | -0.042 | 46.9165
16 | 1.6619 | 0.03789 | -0.0413 | 43.8612
16.5 | 1.68 | 0.04094 | -0.0401 | 41.0357
17 | 1.6951 | 0.04429 | -0.0389 | 38.2727
17.5 | 1.7125 | 0.0474 | -0.0379 | 36.1287
18 | 1.7273 | 0.05087 | -0.037 | 33.9552
18.5 | 1.7409 | 0.0545 | -0.0361 | 31.9431
19 | 1.7577 | 0.05771 | -0.0353 | 30.4575
19.5 | 1.766 | 0.06187 | -0.0345 | 28.5437
20 | 1.7728 | 0.06624 | -0.0339 | 26.7633

## 133. Re 16M Mach 0.25 (1)
BIGFOIL.COM POLAR EXPORT
GA 37-419
GA 37-419 |  |  |  | Cl Max: | 1.789 | at alpha= | 14.5 | deg
JavaFoil+Calcfoil stall+Eppler ext transition |  |  |  | L/D Max: | 136.435 | at alpha= | 5 | deg
Re: | 16000000 |  |  | Cd Min: | 0.00463 | at alpha= | 0.5 | deg
Mach: | 0.25 |  |  | Cl=0 at alpha= | -3.0156 | deg
|  |  |  | @ Cl=0.1, Cd= | 0.0056315
|  |  |  | @ Cl=0.4, Cd= | 0.0046761
|  |  |  | @ Cl=0.6, Cd= | 0.0051834
alpha (deg) | Cl | Cd | Cm | Cl/Cd
-18 | -0.592 | 0.12451 | -0.02 | -4.757
-17.5 | -0.636 | 0.11242 | -0.022 | -5.656
-17 | -0.68 | 0.09676 | -0.024 | -7.03
-16.5 | -0.724 | 0.0807 | -0.027 | -8.974
-16 | -0.751 | 0.07846 | -0.027 | -9.572
-15.5 | -0.813 | 0.04771 | -0.031 | -17.041
-15 | -0.852 | 0.03515 | -0.034 | -24.232
-14.5 | -0.885 | 0.02579 | -0.036 | -34.32
-14 | -0.903 | 0.0222 | -0.037 | -40.651
-13.5 | -0.913 | 0.01867 | -0.038 | -48.914
-13 | -0.916 | 0.0168 | -0.04 | -54.499
-12.5 | -0.912 | 0.01465 | -0.041 | -62.243
-12 | -0.899 | 0.01293 | -0.042 | -69.529
-11.5 | -0.879 | 0.01195 | -0.043 | -73.542
-11 | -0.853 | 0.01162 | -0.044 | -73.463
-10.5 | -0.823 | 0.01083 | -0.045 | -75.982
-10 | -0.788 | 0.01022 | -0.047 | -77.126
-9.5 | -0.749 | 0.00908 | -0.048 | -82.504
-9 | -0.705 | 0.00883 | -0.049 | -79.847
-8.5 | -0.656 | 0.00783 | -0.05 | -83.868
-8 | -0.605 | 0.00811 | -0.051 | -74.599
-7.5 | -0.551 | 0.0078 | -0.052 | -70.595
-7 | -0.494 | 0.00783 | -0.053 | -63.096
-6.5 | -0.436 | 0.00729 | -0.054 | -59.811
-6 | -0.376 | 0.00705 | -0.055 | -53.387
-5.5 | -0.315 | 0.00666 | -0.056 | -47.334
-5 | -0.253 | 0.00647 | -0.057 | -39.119
-4.5 | -0.19 | 0.00631 | -0.058 | -30.122
-4 | -0.126 | 0.0064 | -0.059 | -19.748
-3.5 | -0.062 | 0.00616 | -0.06 | -10.113
-3 | 0.002 | 0.00602 | -0.061 | 0.35
-2.5 | 0.067 | 0.00586 | -0.062 | 11.387
-2 | 0.132 | 0.00541 | -0.063 | 24.39
-1.5 | 0.197 | 0.00524 | -0.064 | 37.53
-1 | 0.262 | 0.00499 | -0.065 | 52.487
-0.5 | 0.327 | 0.00485 | -0.067 | 67.38
0 | 0.395 | 0.00468 | -0.068 | 84.318
0.5 | 0.46 | 0.00463 | -0.069 | 99.333
1 | 0.525 | 0.00471 | -0.07 | 111.501
1.5 | 0.591 | 0.00511 | -0.071 | 115.662
2 | 0.656 | 0.00564 | -0.072 | 116.229
2.5 | 0.721 | 0.00557 | -0.073 | 129.587
3 | 0.786 | 0.00612 | -0.074 | 128.473
3.5 | 0.852 | 0.00678 | -0.075 | 125.663
4 | 0.917 | 0.00678 | -0.076 | 135.184
4.5 | 0.982 | 0.00764 | -0.077 | 128.51
5 | 1.047 | 0.00767 | -0.078 | 136.435
5.5 | 1.103 | 0.00835 | -0.079 | 131.998
6 | 1.146 | 0.00968 | -0.079 | 118.374
6.5 | 1.201 | 0.01048 | -0.08 | 114.57
7 | 1.257 | 0.01118 | -0.08 | 112.38
7.5 | 1.312 | 0.01199 | -0.081 | 109.43
8 | 1.365 | 0.01275 | -0.082 | 107.089
8.5 | 1.415 | 0.01375 | -0.083 | 102.968
9 | 1.465 | 0.01449 | -0.084 | 101.074
9.5 | 1.511 | 0.0153 | -0.084 | 98.797
10 | 1.556 | 0.01587 | -0.085 | 98.003
10.5 | 1.597 | 0.01678 | -0.086 | 95.165
11 | 1.635 | 0.01805 | -0.087 | 90.57
11.5 | 1.67 | 0.01906 | -0.088 | 87.618
12 | 1.701 | 0.0202 | -0.088 | 84.195
12.5 | 1.728 | 0.02136 | -0.089 | 80.885
13 | 1.751 | 0.02261 | -0.09 | 77.451
13.5 | 1.77 | 0.02396 | -0.091 | 73.856
14 | 1.783 | 0.02544 | -0.091 | 70.114
14.5 | 1.789 | 0.02692 | -0.092 | 66.46
15 | 1.788 | 0.02911 | -0.093 | 61.416
15.5 | 1.783 | 0.03034 | -0.093 | 58.757
16 | 1.77 | 0.03225 | -0.094 | 54.888
16.5 | 1.752 | 0.03431 | -0.095 | 51.058
17 | 1.727 | 0.03624 | -0.095 | 47.663
17.5 | 1.697 | 0.03886 | -0.096 | 43.657
18 | 1.66 | 0.04165 | -0.096 | 39.849
18.5 | 1.617 | 0.04452 | -0.097 | 36.323
19 | 1.568 | 0.04833 | -0.097 | 32.449
19.5 | 1.514 | 0.05213 | -0.098 | 29.05

## 134. Re 16M Mach 0.25 (2)
BIGFOIL.COM POLAR EXPORT
GA 37-419
GA 37-419 |  |  |  | Cl Max: | 1.7486 | at alpha= | 20 | deg
XFOIL ncrit=9 |  |  |  | L/D Max: | 186.595 | at alpha= | 4 | deg
Re: | 16000000 |  |  | Cd Min: | 0.07906 | at alpha= | 20 | deg
Mach: | 0.25 |  |  | Cl=0 at alpha= | -3.0355 | deg
|  |  |  | @ Cl=0.1, Cd= | 0.0054215
|  |  |  | @ Cl=0.4, Cd= | 0.0041646
|  |  |  | @ Cl=0.6, Cd= | 0.004173
alpha (deg) | Cl | Cd | Cm | Cl/Cd
-20 | -1.4153 | 0.0487 | -0.1057 | -29.0616
-19.5 | -1.4056 | 0.0439 | -0.1068 | -32.0182
-19 | -1.417 | 0.03774 | -0.1079 | -37.5464
-18.5 | -1.4104 | 0.03339 | -0.1079 | -42.2402
-18 | -1.3982 | 0.02975 | -0.107 | -46.9983
-17.5 | -1.3808 | 0.02675 | -0.1057 | -51.6187
-17 | -1.367 | 0.02377 | -0.1036 | -57.5095
-16.5 | -1.3504 | 0.02116 | -0.1011 | -63.8185
-16 | -1.3335 | 0.01886 | -0.0978 | -70.7052
-15.5 | -1.3093 | 0.0171 | -0.0944 | -76.5673
-15 | -1.283 | 0.01564 | -0.0907 | -82.0332
-14.5 | -1.2579 | 0.01431 | -0.0864 | -87.9036
-14 | -1.23 | 0.01331 | -0.0817 | -92.4117
-13.5 | -1.2076 | 0.01247 | -0.0754 | -96.8404
-13 | -1.1706 | 0.0119 | -0.0711 | -98.3697
-12.5 | -1.1227 | 0.01131 | -0.0686 | -99.2661
-12 | -1.0713 | 0.01078 | -0.0666 | -99.3785
-11.5 | -1.0175 | 0.01033 | -0.065 | -98.4995
-11 | -0.9623 | 0.00986 | -0.0638 | -97.5963
-10.5 | -0.9065 | 0.00939 | -0.0627 | -96.5389
-10 | -0.8497 | 0.00898 | -0.0618 | -94.6214
-9.5 | -0.7912 | 0.00861 | -0.0613 | -91.8931
-9 | -0.7317 | 0.00828 | -0.0609 | -88.3696
-8.5 | -0.6724 | 0.00795 | -0.0607 | -84.5786
-8 | -0.6124 | 0.00766 | -0.0606 | -79.9478
-7.5 | -0.5515 | 0.00739 | -0.0607 | -74.6279
-7 | -0.4907 | 0.00711 | -0.0609 | -69.0155
-6.5 | -0.4293 | 0.00691 | -0.0613 | -62.1274
-6 | -0.368 | 0.0067 | -0.0617 | -54.9254
-5.5 | -0.3061 | 0.00651 | -0.0622 | -47.02
-5 | -0.244 | 0.00633 | -0.0628 | -38.5466
-4.5 | -0.1821 | 0.00617 | -0.0635 | -29.5138
-4 | -0.12 | 0.00603 | -0.0642 | -19.9005
-3.5 | -0.0576 | 0.00588 | -0.0651 | -9.7959
-3 | 0.0044 | 0.0057 | -0.0659 | 0.77193
-2.5 | 0.0662 | 0.00552 | -0.0667 | 11.9928
-2 | 0.128 | 0.00534 | -0.0676 | 23.97
-1.5 | 0.19 | 0.00511 | -0.0685 | 37.182
-1 | 0.2516 | 0.00487 | -0.0695 | 51.6632
-0.5 | 0.3128 | 0.00464 | -0.0704 | 67.4138
0 | 0.3735 | 0.00422 | -0.0714 | 88.5071
0.5 | 0.4357 | 0.00409 | -0.0724 | 106.5281
1 | 0.4984 | 0.00411 | -0.0735 | 121.2652
1.5 | 0.5616 | 0.00413 | -0.0747 | 135.9806
2 | 0.6241 | 0.0042 | -0.0758 | 148.5952
2.5 | 0.687 | 0.00423 | -0.0769 | 162.4113
3 | 0.7495 | 0.00432 | -0.078 | 173.4954
3.5 | 0.8113 | 0.00444 | -0.079 | 182.7252
4 | 0.8714 | 0.00467 | -0.0796 | 186.5953
4.5 | 0.9234 | 0.00538 | -0.0791 | 171.6357
5 | 0.9703 | 0.00629 | -0.0776 | 154.2607
5.5 | 1.0205 | 0.00688 | -0.0766 | 148.3285
6 | 1.07 | 0.00743 | -0.0755 | 144.0108
6.5 | 1.1153 | 0.00803 | -0.0736 | 138.8917
7 | 1.1558 | 0.00864 | -0.0708 | 133.7731
7.5 | 1.1776 | 0.00925 | -0.0645 | 127.3081
8 | 1.191 | 0.01019 | -0.0573 | 116.8793
8.5 | 1.2119 | 0.0113 | -0.0522 | 107.2478
9 | 1.2356 | 0.01257 | -0.0479 | 98.2975
9.5 | 1.2558 | 0.01416 | -0.0436 | 88.6864
10 | 1.279 | 0.01579 | -0.0399 | 81.0006
10.5 | 1.3026 | 0.01749 | -0.0366 | 74.4768
11 | 1.3264 | 0.01929 | -0.0335 | 68.761
11.5 | 1.3518 | 0.02111 | -0.0308 | 64.036
12 | 1.3736 | 0.02322 | -0.028 | 59.1559
12.5 | 1.3984 | 0.02527 | -0.0256 | 55.3383
13 | 1.4141 | 0.0275 | -0.0221 | 51.4218
13.5 | 1.5141 | 0.03083 | -0.036 | 49.1113
15 | 1.5879 | 0.03969 | -0.0329 | 40.0076
15.5 | 1.6268 | 0.0433 | -0.0355 | 37.5704
16 | 1.6465 | 0.0468 | -0.0345 | 35.1816
16.5 | 1.6652 | 0.05011 | -0.0331 | 33.2309
17 | 1.6792 | 0.05398 | -0.0319 | 31.1078
17.5 | 1.6941 | 0.05782 | -0.0307 | 29.2996
18 | 1.7095 | 0.06158 | -0.0296 | 27.7606
18.5 | 1.723 | 0.06558 | -0.0286 | 26.2733
19 | 1.7289 | 0.07032 | -0.0276 | 24.5862
19.5 | 1.736 | 0.07498 | -0.0268 | 23.1528
20 | 1.7486 | 0.07906 | -0.026 | 22.1174

## 135. Re 16M Mach 0.50 (1)
BIGFOIL.COM POLAR EXPORT
GA 37-419
GA 37-419 |  |  |  | Cl Max: | 1.593 | at alpha= | 10 | deg
JavaFoil+Calcfoil stall+Eppler ext transition |  |  |  | L/D Max: | 133.125 | at alpha= | 2.5 | deg
Re: | 16000000 |  |  | Cd Min: | 0.00482 | at alpha= | 1 | deg
Mach: | 0.5 |  |  | Cl=0 at alpha= | -3.0141 | deg
|  |  |  | @ Cl=0.1, Cd= | 0.0060826
|  |  |  | @ Cl=0.4, Cd= | 0.0050593
|  |  |  | @ Cl=0.6, Cd= | 0.0049482
alpha (deg) | Cl | Cd | Cm | Cl/Cd
-20 | -0.982 | 0.18209 | -0.02 | -5.391
-19.5 | -0.952 | 0.17596 | -0.021 | -5.411
-19 | -0.923 | 0.16969 | -0.021 | -5.437
-18.5 | -0.894 | 0.16337 | -0.021 | -5.474
-18 | -0.866 | 0.1576 | -0.022 | -5.495
-17.5 | -0.841 | 0.14119 | -0.023 | -5.955
-17 | -0.817 | 0.1214 | -0.025 | -6.728
-16.5 | -0.79 | 0.11234 | -0.026 | -7.036
-16 | -0.76 | 0.1085 | -0.026 | -7.007
-15.5 | -0.73 | 0.10487 | -0.026 | -6.957
-15 | -0.698 | 0.10233 | -0.026 | -6.826
-14.5 | -0.668 | 0.09929 | -0.026 | -6.728
-14 | -0.638 | 0.09641 | -0.025 | -6.617
-13.5 | -0.608 | 0.09329 | -0.025 | -6.515
-13 | -0.58 | 0.09207 | -0.026 | -6.303
-12.5 | -0.554 | 0.08278 | -0.028 | -6.688
-12 | -0.525 | 0.07716 | -0.029 | -6.806
-11.5 | -0.504 | 0.06357 | -0.034 | -7.934
-11 | -0.525 | 0.02662 | -0.045 | -19.71
-10.5 | -0.508 | 0.01782 | -0.049 | -28.522
-10 | -0.406 | 0.06477 | -0.028 | -6.269
-9.5 | -0.425 | 0.0243 | -0.048 | -17.483
-9 | -0.351 | 0.05504 | -0.032 | -6.37
-8.5 | -0.54 | 0.01269 | -0.054 | -42.543
-8 | -0.579 | 0.01045 | -0.056 | -55.422
-7.5 | -0.56 | 0.0094 | -0.058 | -59.644
-7 | -0.521 | 0.00921 | -0.059 | -56.636
-6.5 | -0.47 | 0.00841 | -0.06 | -55.839
-6 | -0.41 | 0.00797 | -0.061 | -51.496
-5.5 | -0.347 | 0.00801 | -0.063 | -43.281
-5 | -0.28 | 0.00686 | -0.064 | -40.789
-4.5 | -0.211 | 0.00668 | -0.065 | -31.585
-4 | -0.141 | 0.00668 | -0.066 | -21.068
-3.5 | -0.069 | 0.00654 | -0.067 | -10.614
-3 | 0.002 | 0.00668 | -0.068 | 0.352
-2.5 | 0.075 | 0.0061 | -0.07 | 12.226
-2 | 0.147 | 0.00605 | -0.071 | 24.355
-1.5 | 0.22 | 0.00559 | -0.072 | 39.367
-1 | 0.293 | 0.0054 | -0.073 | 54.148
-0.5 | 0.365 | 0.00511 | -0.074 | 71.508
0 | 0.441 | 0.005 | -0.076 | 88.307
0.5 | 0.514 | 0.00501 | -0.077 | 102.663
1 | 0.587 | 0.00482 | -0.078 | 121.79
1.5 | 0.66 | 0.00554 | -0.079 | 119.212
2 | 0.733 | 0.00611 | -0.08 | 120.05
2.5 | 0.806 | 0.00606 | -0.081 | 133.125
3 | 0.879 | 0.00679 | -0.083 | 129.463
3.5 | 0.94 | 0.00783 | -0.083 | 120.074
4 | 1.004 | 0.00866 | -0.083 | 116.02
4.5 | 1.072 | 0.00946 | -0.084 | 113.344
5 | 1.14 | 0.0102 | -0.085 | 111.785
5.5 | 1.192 | 0.01127 | -0.086 | 105.796
6 | 1.254 | 0.01257 | -0.087 | 99.785
6.5 | 1.314 | 0.01359 | -0.088 | 96.688
7 | 1.372 | 0.01493 | -0.088 | 91.94
7.5 | 1.428 | 0.01612 | -0.089 | 88.549
8 | 1.478 | 0.01767 | -0.09 | 83.631
8.5 | 1.522 | 0.01893 | -0.091 | 80.403
9 | 1.558 | 0.02014 | -0.092 | 77.374
9.5 | 1.583 | 0.02185 | -0.093 | 72.445
10 | 1.593 | 0.02344 | -0.094 | 67.95
10.5 | 1.578 | 0.02577 | -0.094 | 61.224
11 | 1.516 | 0.0281 | -0.095 | 53.964
11.5 | 1.284 | 0.0313 | -0.096 | 41.024
12 | 1.011 | 0.03391 | -0.096 | 29.8
12.5 | 1.04 | 0.03665 | -0.097 | 28.383
13 | 1.068 | 0.04097 | -0.098 | 26.072
13.5 | 1.097 | 0.04433 | -0.098 | 24.751
14 | 1.12 | 0.05094 | -0.098 | 21.995
14.5 | 1.152 | 0.05093 | -0.099 | 22.629
15 | 1.182 | 0.0542 | -0.1 | 21.812

## 136. Re 16M Mach 0.50 (2)
BIGFOIL.COM POLAR EXPORT
GA 37-419
GA 37-419 |  |  |  | Cl Max: | 1.5993 | at alpha= | 16.5 | deg
XFOIL ncrit=9 |  |  |  | L/D Max: | 216.515 | at alpha= | 4.5 | deg
Re: | 16000000 |  |  | Cd Min: | 0.1506 | at alpha= | 20 | deg
Mach: | 0.5 |  |  | Cl=0 at alpha= | -3.0707 | deg
|  |  |  | @ Cl=0.1, Cd= | 0.005803
|  |  |  | @ Cl=0.4, Cd= | 0.0045627
|  |  |  | @ Cl=0.6, Cd= | 0.0042847
alpha (deg) | Cl | Cd | Cm | Cl/Cd
-14 | -0.5507 | 0.08769 | -0.0939 | -6.2801
-13.5 | -0.5645 | 0.07719 | -0.1007 | -7.3131
-13 | -0.5786 | 0.06632 | -0.1081 | -8.7244
-12.5 | -0.6001 | 0.05552 | -0.1156 | -10.8087
-12 | -0.6241 | 0.04617 | -0.1212 | -13.5174
-11.5 | -0.6531 | 0.03775 | -0.1246 | -17.3007
-11 | -0.6832 | 0.0304 | -0.1258 | -22.4737
-10.5 | -0.7162 | 0.02391 | -0.1241 | -29.954
-10 | -0.7486 | 0.01852 | -0.1189 | -40.4212
-9.5 | -0.7743 | 0.01441 | -0.1104 | -53.7335
-9 | -0.8007 | 0.01177 | -0.0973 | -68.0289
-8.5 | -0.7746 | 0.00993 | -0.0886 | -78.006
-8 | -0.7142 | 0.00901 | -0.084 | -79.2675
-7.5 | -0.6447 | 0.00847 | -0.081 | -76.1157
-7 | -0.5733 | 0.00802 | -0.0789 | -71.4838
-6.5 | -0.5003 | 0.00764 | -0.0774 | -65.4843
-6 | -0.4273 | 0.00731 | -0.0763 | -58.4542
-5.5 | -0.3542 | 0.00706 | -0.0756 | -50.17
-5 | -0.2813 | 0.0068 | -0.0753 | -41.3676
-4.5 | -0.2079 | 0.00658 | -0.0753 | -31.5957
-4 | -0.1351 | 0.00638 | -0.0754 | -21.1755
-3.5 | -0.0625 | 0.00623 | -0.0758 | -10.0321
-3 | 0.0103 | 0.00606 | -0.0764 | 1.6997
-2 | 0.1534 | 0.00565 | -0.0778 | 27.1504
-1.5 | 0.2249 | 0.00541 | -0.0786 | 41.5712
-1 | 0.2963 | 0.00513 | -0.0796 | 57.7583
-0.5 | 0.3666 | 0.00476 | -0.0806 | 77.0168
0 | 0.436 | 0.00435 | -0.0815 | 100.2299
0.5 | 0.5087 | 0.0043 | -0.0827 | 118.3023
1 | 0.5826 | 0.00428 | -0.0841 | 136.1215
1.5 | 0.6563 | 0.0043 | -0.0854 | 152.6279
2 | 0.7298 | 0.00438 | -0.0867 | 166.621
2.5 | 0.8035 | 0.00446 | -0.0878 | 180.157
3 | 0.8778 | 0.00451 | -0.089 | 194.6341
3.5 | 0.9507 | 0.00464 | -0.0899 | 204.8922
4 | 1.024 | 0.00477 | -0.0907 | 214.6751
4.5 | 1.0934 | 0.00505 | -0.0907 | 216.5149
5 | 1.1383 | 0.00617 | -0.0868 | 184.4895
5.5 | 1.1648 | 0.00743 | -0.0799 | 156.7699
6.5 | 1.1667 | 0.01039 | -0.0588 | 112.2907
7 | 1.17 | 0.01286 | -0.0509 | 90.9798
7.5 | 1.1796 | 0.01543 | -0.0445 | 76.4485
8 | 1.1845 | 0.01843 | -0.0382 | 64.2702
9 | 1.2038 | 0.02467 | -0.028 | 48.7961
9.5 | 1.215 | 0.02806 | -0.0237 | 43.3001
10 | 1.2318 | 0.03137 | -0.0201 | 39.2668
10.5 | 1.2529 | 0.03458 | -0.017 | 36.2319
11 | 1.2744 | 0.03795 | -0.0142 | 33.581
11.5 | 1.3015 | 0.04113 | -0.0119 | 31.6436
12 | 1.327 | 0.04452 | -0.0096 | 29.8068
12.5 | 1.3573 | 0.04769 | -0.0075 | 28.4609
13 | 1.3797 | 0.0513 | -0.0051 | 26.8947
13.5 | 1.4557 | 0.05718 | -0.0144 | 25.4582
14 | 1.5306 | 0.06338 | -0.0232 | 24.1496
16 | 1.5923 | 0.0811 | -0.0113 | 19.6338
16.5 | 1.5993 | 0.08628 | -0.0087 | 18.5362
17 | 1.5785 | 0.09035 | -0.0011 | 17.4709
17.5 | 1.5804 | 0.09746 | -0.0012 | 16.2159
18 | 1.5719 | 0.10626 | -0.0031 | 14.793
18.5 | 1.5553 | 0.11638 | -0.0065 | 13.364
19 | 1.5345 | 0.12737 | -0.0114 | 12.0476
19.5 | 1.5132 | 0.13875 | -0.0172 | 10.9059
20 | 1.4897 | 0.1506 | -0.024 | 9.8918

## 137. Re 18M Mach 0.00 (1)
BIGFOIL.COM POLAR EXPORT
GA 37-419
GA 37-419 |  |  |  | Cl Max: | 1.88 | at alpha= | 17 | deg
JavaFoil+Calcfoil stall+Eppler ext transition |  |  |  | L/D Max: | 136.569 | at alpha= | 5 | deg
Re: | 18000000 |  |  | Cd Min: | 0.00465 | at alpha= | 0 | deg
Mach: | 0 |  |  | Cl=0 at alpha= | -3.0161 | deg
|  |  |  | @ Cl=0.1, Cd= | 0.0054322
|  |  |  | @ Cl=0.4, Cd= | 0.0047186
|  |  |  | @ Cl=0.6, Cd= | 0.0051333
alpha (deg) | Cl | Cd | Cm | Cl/Cd
-20 | -0.917 | 0.0892 | -0.023 | -10.283
-19.5 | -0.953 | 0.06622 | -0.025 | -14.391
-19 | -0.974 | 0.05598 | -0.026 | -17.401
-18.5 | -0.987 | 0.05113 | -0.027 | -19.309
-18 | -1.003 | 0.04418 | -0.028 | -22.702
-17.5 | -1.02 | 0.03653 | -0.029 | -27.929
-17 | -1.033 | 0.03073 | -0.03 | -33.616
-16.5 | -1.041 | 0.02705 | -0.032 | -38.482
-16 | -1.045 | 0.02352 | -0.033 | -44.429
-15.5 | -1.046 | 0.02081 | -0.034 | -50.251
-15 | -1.044 | 0.01823 | -0.035 | -57.271
-14.5 | -1.035 | 0.01708 | -0.036 | -60.638
-14 | -1.024 | 0.01526 | -0.037 | -67.107
-13.5 | -1.009 | 0.01391 | -0.038 | -72.567
-13 | -0.99 | 0.01283 | -0.039 | -77.171
-12.5 | -0.967 | 0.01227 | -0.04 | -78.775
-12 | -0.939 | 0.01145 | -0.041 | -81.987
-11.5 | -0.907 | 0.01072 | -0.042 | -84.57
-11 | -0.872 | 0.01021 | -0.043 | -85.336
-10.5 | -0.833 | 0.00969 | -0.044 | -86.053
-10 | -0.791 | 0.0085 | -0.045 | -93.097
-9.5 | -0.745 | 0.00809 | -0.046 | -92.052
-9 | -0.696 | 0.00829 | -0.047 | -84.021
-8.5 | -0.645 | 0.00744 | -0.048 | -86.762
-8 | -0.593 | 0.00717 | -0.049 | -82.62
-7.5 | -0.538 | 0.00747 | -0.05 | -72.067
-7 | -0.482 | 0.00682 | -0.051 | -70.621
-6.5 | -0.424 | 0.00695 | -0.052 | -61.048
-6 | -0.366 | 0.00683 | -0.053 | -53.563
-5.5 | -0.306 | 0.00641 | -0.054 | -47.759
-5 | -0.246 | 0.0063 | -0.055 | -38.968
-4.5 | -0.184 | 0.00607 | -0.056 | -30.389
-4 | -0.123 | 0.00605 | -0.057 | -20.252
-3.5 | -0.06 | 0.00597 | -0.058 | -10.123
-3 | 0.002 | 0.00586 | -0.059 | 0.349
-2.5 | 0.065 | 0.00556 | -0.06 | 11.64
-2 | 0.128 | 0.00533 | -0.061 | 23.953
-1.5 | 0.191 | 0.00528 | -0.062 | 36.064
-1 | 0.253 | 0.005 | -0.063 | 50.716
-0.5 | 0.316 | 0.00477 | -0.064 | 66.322
0 | 0.382 | 0.00465 | -0.065 | 82.229
0.5 | 0.445 | 0.00489 | -0.066 | 91.044
1 | 0.509 | 0.00506 | -0.068 | 100.541
1.5 | 0.572 | 0.00508 | -0.069 | 112.645
2 | 0.635 | 0.0052 | -0.07 | 122.209
2.5 | 0.698 | 0.00585 | -0.071 | 119.294
3 | 0.761 | 0.00629 | -0.072 | 120.987
3.5 | 0.824 | 0.00666 | -0.073 | 123.8
4 | 0.888 | 0.00697 | -0.074 | 127.378
4.5 | 0.951 | 0.00741 | -0.075 | 128.311
5 | 1.013 | 0.00742 | -0.076 | 136.569
5.5 | 1.069 | 0.00812 | -0.077 | 131.597
6 | 1.129 | 0.00906 | -0.078 | 124.576
6.5 | 1.176 | 0.00941 | -0.078 | 124.953
7 | 1.228 | 0.01022 | -0.078 | 120.218
7.5 | 1.279 | 0.01078 | -0.079 | 118.689
8 | 1.332 | 0.01144 | -0.08 | 116.478
8.5 | 1.383 | 0.01241 | -0.081 | 111.447
9 | 1.433 | 0.01304 | -0.081 | 109.836
9.5 | 1.481 | 0.01372 | -0.082 | 107.936
10 | 1.526 | 0.01442 | -0.083 | 105.861
10.5 | 1.57 | 0.01518 | -0.084 | 103.445
11 | 1.612 | 0.01598 | -0.085 | 100.907
11.5 | 1.652 | 0.01685 | -0.085 | 98.009
12 | 1.688 | 0.01768 | -0.086 | 95.48
12.5 | 1.723 | 0.01847 | -0.087 | 93.247
13 | 1.754 | 0.01966 | -0.088 | 89.224
13.5 | 1.783 | 0.02073 | -0.088 | 86.006
14 | 1.809 | 0.0218 | -0.089 | 82.959
14.5 | 1.829 | 0.023 | -0.09 | 79.518
15 | 1.846 | 0.02435 | -0.09 | 75.82
15.5 | 1.86 | 0.02573 | -0.091 | 72.263
16 | 1.87 | 0.02713 | -0.092 | 68.923
16.5 | 1.877 | 0.02854 | -0.092 | 65.75
17 | 1.88 | 0.03005 | -0.093 | 62.549
17.5 | 1.88 | 0.03159 | -0.094 | 59.501
18 | 1.876 | 0.0335 | -0.094 | 56.001
18.5 | 1.87 | 0.03537 | -0.095 | 52.858
19 | 1.86 | 0.03754 | -0.096 | 49.54
19.5 | 1.847 | 0.0399 | -0.096 | 46.282
20 | 1.823 | 0.04264 | -0.096 | 42.758

## 138. Re 18M Mach 0.00 (2)
BIGFOIL.COM POLAR EXPORT
GA 37-419
GA 37-419 |  |  |  | Cl Max: | 1.552 | at alpha= | 14 | deg
XFOIL ncrit=9 |  |  |  | L/D Max: | 172.494 | at alpha= | 3.5 | deg
Re: | 18000000 |  |  | Cd Min: | 0.02682 | at alpha= | -20 | deg
Mach: | 0 |  |  | Cl=0 at alpha= | -3.026 | deg
|  |  |  | @ Cl=0.1, Cd= | 0.0052585
|  |  |  | @ Cl=0.4, Cd= | 0.0041066
|  |  |  | @ Cl=0.6, Cd= | 0.0041017
alpha (deg) | Cl | Cd | Cm | Cl/Cd
-20 | -1.5234 | 0.02682 | -0.0897 | -56.8009
-19.5 | -1.5023 | 0.0247 | -0.0888 | -60.8219
-19 | -1.4883 | 0.02229 | -0.0871 | -66.7699
-18.5 | -1.4689 | 0.02034 | -0.0853 | -72.2173
-18 | -1.4494 | 0.01859 | -0.083 | -77.9666
-17.5 | -1.4253 | 0.01718 | -0.0807 | -82.9627
-17 | -1.4014 | 0.01591 | -0.078 | -88.083
-16.5 | -1.3772 | 0.01477 | -0.0749 | -93.2431
-16 | -1.3556 | 0.01371 | -0.0709 | -98.8767
-15.5 | -1.3321 | 0.01294 | -0.0666 | -102.9444
-15 | -1.3099 | 0.01238 | -0.0613 | -105.8078
-14.5 | -1.2696 | 0.01183 | -0.0593 | -107.3204
-14 | -1.2248 | 0.01136 | -0.0578 | -107.8169
-13.5 | -1.1775 | 0.01092 | -0.0568 | -107.8297
-13 | -1.1284 | 0.01051 | -0.056 | -107.3644
-12.5 | -1.0777 | 0.01012 | -0.0555 | -106.4921
-12 | -1.0265 | 0.00971 | -0.055 | -105.7158
-11.5 | -0.9742 | 0.00934 | -0.0546 | -104.3041
-11 | -0.9211 | 0.00894 | -0.0544 | -103.0313
-10.5 | -0.8668 | 0.00861 | -0.0544 | -100.6736
-10 | -0.8116 | 0.00834 | -0.0546 | -97.3141
-9.5 | -0.7557 | 0.00804 | -0.0548 | -93.9925
-9 | -0.6998 | 0.00773 | -0.055 | -90.5304
-8.5 | -0.643 | 0.00749 | -0.0554 | -85.8478
-8 | -0.5856 | 0.00727 | -0.0559 | -80.5502
-7.5 | -0.5281 | 0.00701 | -0.0564 | -75.3352
-7 | -0.4699 | 0.0068 | -0.057 | -69.1029
-6.5 | -0.4116 | 0.00662 | -0.0576 | -62.1752
-6 | -0.3531 | 0.00644 | -0.0582 | -54.8292
-5.5 | -0.2939 | 0.00628 | -0.059 | -46.7994
-5 | -0.2348 | 0.0061 | -0.0598 | -38.4918
-4.5 | -0.1755 | 0.00598 | -0.0606 | -29.3478
-4 | -0.1162 | 0.00585 | -0.0614 | -19.8632
-3.5 | -0.0565 | 0.0057 | -0.0623 | -9.9123
-3 | 0.0031 | 0.00553 | -0.0632 | 0.56058
-2.5 | 0.0624 | 0.00536 | -0.0641 | 11.6418
-2 | 0.1217 | 0.0052 | -0.065 | 23.4038
-1.5 | 0.1812 | 0.00499 | -0.0659 | 36.3126
-0.5 | 0.2996 | 0.00462 | -0.0678 | 64.8485
0 | 0.3583 | 0.00427 | -0.0688 | 83.911
0.5 | 0.417 | 0.00404 | -0.0697 | 103.2178
1 | 0.4771 | 0.00401 | -0.0708 | 118.9776
1.5 | 0.5373 | 0.00408 | -0.0719 | 131.6912
2 | 0.5974 | 0.0041 | -0.073 | 145.7073
2.5 | 0.6574 | 0.00414 | -0.0741 | 158.7923
3 | 0.7169 | 0.00424 | -0.0751 | 169.0802
3.5 | 0.7745 | 0.00449 | -0.0759 | 172.4944
4 | 0.8283 | 0.00497 | -0.076 | 166.66
4.5 | 0.8793 | 0.00561 | -0.0758 | 156.738
5 | 0.9279 | 0.00631 | -0.0751 | 147.0523
5.5 | 0.979 | 0.0068 | -0.0748 | 143.9706
6 | 1.0295 | 0.00724 | -0.0744 | 142.1961
6.5 | 1.0783 | 0.00769 | -0.0737 | 140.2211
7 | 1.1242 | 0.00819 | -0.0726 | 137.265
7.5 | 1.1667 | 0.00873 | -0.0708 | 133.6426
8 | 1.2067 | 0.00921 | -0.0686 | 131.0206
8.5 | 1.2282 | 0.00972 | -0.0627 | 126.358
9 | 1.2489 | 0.01044 | -0.0574 | 119.6264
9.5 | 1.2716 | 0.01136 | -0.0529 | 111.9366
10 | 1.2974 | 0.01236 | -0.0493 | 104.9676
10.5 | 1.3222 | 0.01354 | -0.0459 | 97.6514
11 | 1.3477 | 0.01482 | -0.0429 | 90.9379
11.5 | 1.3738 | 0.01617 | -0.0402 | 84.9598
12 | 1.3973 | 0.01773 | -0.0374 | 78.8099
12.5 | 1.4226 | 0.01926 | -0.035 | 73.8629
13 | 1.4429 | 0.0211 | -0.0322 | 68.3839
13.5 | 1.4635 | 0.02281 | -0.0294 | 64.1605
14 | 1.552 | 0.0251 | -0.0411 | 61.8327

## 139. Re 18M Mach 0.10 (1)
BIGFOIL.COM POLAR EXPORT
GA 37-419
GA 37-419 |  |  |  | Cl Max: | 1.864 | at alpha= | 16.5 | deg
JavaFoil+Calcfoil stall+Eppler ext transition |  |  |  | L/D Max: | 136.278 | at alpha= | 5 | deg
Re: | 18000000 |  |  | Cd Min: | 0.00463 | at alpha= | 0 | deg
Mach: | 0.1 |  |  | Cl=0 at alpha= | -3.0159 | deg
|  |  |  | @ Cl=0.1, Cd= | 0.0054044
|  |  |  | @ Cl=0.4, Cd= | 0.0046925
|  |  |  | @ Cl=0.6, Cd= | 0.0051417
alpha (deg) | Cl | Cd | Cm | Cl/Cd
-20 | -0.856 | 0.10462 | -0.022 | -8.178
-19.5 | -0.878 | 0.09275 | -0.023 | -9.471
-19 | -0.92 | 0.06575 | -0.025 | -13.997
-18.5 | -0.941 | 0.05721 | -0.026 | -16.449
-18 | -0.959 | 0.04993 | -0.028 | -19.21
-17.5 | -0.981 | 0.0408 | -0.029 | -24.04
-17 | -0.999 | 0.03366 | -0.03 | -29.681
-16.5 | -1.011 | 0.02928 | -0.031 | -34.523
-16 | -1.019 | 0.02519 | -0.033 | -40.463
-15.5 | -1.024 | 0.02204 | -0.034 | -46.448
-15 | -1.024 | 0.0195 | -0.035 | -52.541
-14.5 | -1.02 | 0.01776 | -0.036 | -57.468
-14 | -1.012 | 0.01581 | -0.037 | -64
-13.5 | -1 | 0.01464 | -0.038 | -68.278
-13 | -0.983 | 0.01317 | -0.039 | -74.612
-12.5 | -0.961 | 0.01254 | -0.04 | -76.702
-12 | -0.935 | 0.01163 | -0.041 | -80.43
-11.5 | -0.905 | 0.01091 | -0.042 | -82.896
-11 | -0.87 | 0.01038 | -0.043 | -83.833
-10.5 | -0.833 | 0.00977 | -0.045 | -85.247
-10 | -0.792 | 0.00853 | -0.046 | -92.835
-9.5 | -0.746 | 0.00816 | -0.047 | -91.419
-9 | -0.698 | 0.00775 | -0.048 | -90.011
-8.5 | -0.647 | 0.00744 | -0.049 | -87.021
-8 | -0.595 | 0.00714 | -0.049 | -83.245
-7.5 | -0.54 | 0.00743 | -0.05 | -72.703
-7 | -0.484 | 0.00729 | -0.051 | -66.335
-6.5 | -0.426 | 0.00706 | -0.052 | -60.397
-6 | -0.367 | 0.00678 | -0.053 | -54.215
-5.5 | -0.307 | 0.00646 | -0.054 | -47.612
-5 | -0.247 | 0.00626 | -0.055 | -39.438
-4.5 | -0.185 | 0.00613 | -0.057 | -30.2
-4 | -0.123 | 0.0061 | -0.058 | -20.187
-3.5 | -0.061 | 0.00615 | -0.059 | -9.875
-3 | 0.002 | 0.006 | -0.06 | 0.342
-2.5 | 0.065 | 0.00551 | -0.061 | 11.801
-2 | 0.128 | 0.00532 | -0.062 | 24.137
-1.5 | 0.192 | 0.00532 | -0.063 | 36.009
-1 | 0.255 | 0.00503 | -0.064 | 50.639
-0.5 | 0.318 | 0.00475 | -0.065 | 66.9
0 | 0.384 | 0.00463 | -0.066 | 82.932
0.5 | 0.448 | 0.00488 | -0.067 | 91.8
1 | 0.511 | 0.00509 | -0.068 | 100.46
1.5 | 0.575 | 0.00511 | -0.069 | 112.544
2 | 0.638 | 0.00519 | -0.07 | 122.995
2.5 | 0.702 | 0.00586 | -0.071 | 119.86
3 | 0.765 | 0.00633 | -0.072 | 120.836
3.5 | 0.829 | 0.00665 | -0.073 | 124.635
4 | 0.892 | 0.00702 | -0.074 | 127.048
4.5 | 0.955 | 0.00743 | -0.075 | 128.487
5 | 1.019 | 0.00747 | -0.076 | 136.278
5.5 | 1.074 | 0.00816 | -0.077 | 131.541
6 | 1.135 | 0.00912 | -0.078 | 124.47
6.5 | 1.18 | 0.00972 | -0.078 | 121.359
7 | 1.232 | 0.01037 | -0.079 | 118.874
7.5 | 1.285 | 0.01108 | -0.079 | 115.972
8 | 1.338 | 0.01155 | -0.08 | 115.801
8.5 | 1.388 | 0.01258 | -0.081 | 110.326
9 | 1.438 | 0.01321 | -0.082 | 108.835
9.5 | 1.486 | 0.01388 | -0.083 | 107.042
10 | 1.531 | 0.01463 | -0.083 | 104.684
10.5 | 1.575 | 0.01513 | -0.084 | 104.104
11 | 1.616 | 0.01622 | -0.085 | 99.664
11.5 | 1.655 | 0.01712 | -0.086 | 96.699
12 | 1.691 | 0.01798 | -0.086 | 94.041
12.5 | 1.725 | 0.0188 | -0.087 | 91.75
13 | 1.755 | 0.02001 | -0.088 | 87.705
13.5 | 1.783 | 0.02111 | -0.089 | 84.455
14 | 1.807 | 0.02222 | -0.089 | 81.335
14.5 | 1.826 | 0.02346 | -0.09 | 77.821
15 | 1.841 | 0.02477 | -0.091 | 74.334
15.5 | 1.852 | 0.02623 | -0.091 | 70.613
16 | 1.86 | 0.02763 | -0.092 | 67.296
16.5 | 1.864 | 0.02928 | -0.093 | 63.653
17 | 1.864 | 0.03089 | -0.093 | 60.345
17.5 | 1.861 | 0.03237 | -0.094 | 57.492
18 | 1.854 | 0.03414 | -0.095 | 54.316
18.5 | 1.844 | 0.03632 | -0.095 | 50.759
19 | 1.829 | 0.03883 | -0.096 | 47.101
19.5 | 1.812 | 0.04141 | -0.096 | 43.76
20 | 1.784 | 0.04391 | -0.097 | 40.63

## 140. Re 18M Mach 0.10 (2)
BIGFOIL.COM POLAR EXPORT
GA 37-419
GA 37-419 |  |  |  | Cl Max: | 1.5549 | at alpha= | 14 | deg
XFOIL ncrit=9 |  |  |  | L/D Max: | 174.519 | at alpha= | 3.5 | deg
Re: | 18000000 |  |  | Cd Min: | 0.0289 | at alpha= | -20 | deg
Mach: | 0.1 |  |  | Cl=0 at alpha= | -3.0275 | deg
|  |  |  | @ Cl=0.1, Cd= | 0.0052743
|  |  |  | @ Cl=0.4, Cd= | 0.0041174
|  |  |  | @ Cl=0.6, Cd= | 0.0040995
alpha (deg) | Cl | Cd | Cm | Cl/Cd
-20 | -1.5177 | 0.0289 | -0.0933 | -52.5156
-19.5 | -1.4978 | 0.02651 | -0.0925 | -56.4994
-19 | -1.4855 | 0.02379 | -0.091 | -62.4422
-18.5 | -1.465 | 0.02174 | -0.0894 | -67.3873
-18 | -1.4462 | 0.01978 | -0.0872 | -73.1143
-17.5 | -1.4225 | 0.01818 | -0.085 | -78.2453
-17 | -1.3994 | 0.01673 | -0.0822 | -83.6461
-16.5 | -1.3755 | 0.01545 | -0.0792 | -89.0291
-16 | -1.3531 | 0.01427 | -0.0755 | -94.8213
-15.5 | -1.3273 | 0.0134 | -0.0716 | -99.0522
-15 | -1.3065 | 0.01265 | -0.0663 | -103.2806
-14.5 | -1.2764 | 0.01207 | -0.0622 | -105.7498
-14 | -1.2326 | 0.01156 | -0.0603 | -106.6263
-13.5 | -1.1858 | 0.01109 | -0.059 | -106.9252
-13 | -1.1368 | 0.01066 | -0.0579 | -106.6417
-12.5 | -1.0859 | 0.01024 | -0.0571 | -106.0449
-12 | -1.034 | 0.00985 | -0.0565 | -104.9746
-11.5 | -0.9814 | 0.00946 | -0.0561 | -103.7421
-11 | -0.9279 | 0.00905 | -0.0557 | -102.5304
-10.5 | -0.8735 | 0.00869 | -0.0555 | -100.5178
-10 | -0.8178 | 0.0084 | -0.0555 | -97.3571
-9.5 | -0.7613 | 0.00811 | -0.0557 | -93.8718
-9 | -0.7049 | 0.00779 | -0.0559 | -90.4878
-8.5 | -0.6478 | 0.00753 | -0.0561 | -86.0292
-8 | -0.5898 | 0.00731 | -0.0565 | -80.684
-7.5 | -0.5318 | 0.00705 | -0.057 | -75.4326
-7 | -0.4732 | 0.00683 | -0.0575 | -69.2826
-6.5 | -0.4144 | 0.00665 | -0.0581 | -62.3158
-6 | -0.3555 | 0.00646 | -0.0587 | -55.031
-5.5 | -0.2959 | 0.00629 | -0.0595 | -47.0429
-5 | -0.2363 | 0.00612 | -0.0602 | -38.6111
-4.5 | -0.1766 | 0.00599 | -0.061 | -29.4825
-4 | -0.1168 | 0.00586 | -0.0619 | -19.9317
-3.5 | -0.0567 | 0.00571 | -0.0627 | -9.9299
-3 | 0.0033 | 0.00554 | -0.0636 | 0.59567
-2.5 | 0.0629 | 0.00538 | -0.0645 | 11.6914
-2 | 0.1226 | 0.00521 | -0.0654 | 23.5317
-1.5 | 0.1826 | 0.005 | -0.0663 | 36.52
0 | 0.3608 | 0.00427 | -0.0692 | 84.4965
0.5 | 0.4199 | 0.00404 | -0.0701 | 103.9356
1 | 0.4804 | 0.00402 | -0.0712 | 119.5025
1.5 | 0.541 | 0.00408 | -0.0723 | 132.598
2 | 0.6015 | 0.0041 | -0.0734 | 146.7073
2.5 | 0.662 | 0.00415 | -0.0745 | 159.5181
3 | 0.7219 | 0.00424 | -0.0756 | 170.2594
3.5 | 0.7801 | 0.00447 | -0.0763 | 174.519
4 | 0.8342 | 0.00496 | -0.0765 | 168.1855
5 | 0.9342 | 0.00632 | -0.0755 | 147.8165
5.5 | 0.985 | 0.00683 | -0.075 | 144.2167
6 | 1.0356 | 0.00728 | -0.0746 | 142.2527
6.5 | 1.0842 | 0.00774 | -0.0738 | 140.0775
7 | 1.1297 | 0.00825 | -0.0724 | 136.9333
7.5 | 1.1713 | 0.0088 | -0.0704 | 133.1023
8 | 1.2095 | 0.00931 | -0.0678 | 129.9141
8.5 | 1.2246 | 0.00989 | -0.0607 | 123.822
9 | 1.2472 | 0.01068 | -0.0558 | 116.779
9.5 | 1.2704 | 0.01167 | -0.0515 | 108.8603
10 | 1.2956 | 0.01277 | -0.0478 | 101.4565
10.5 | 1.3212 | 0.014 | -0.0446 | 94.3714
11 | 1.3454 | 0.01541 | -0.0414 | 87.3069
11.5 | 1.3714 | 0.01683 | -0.0387 | 81.4854
12 | 1.396 | 0.0184 | -0.036 | 75.8696
12.5 | 1.4209 | 0.02001 | -0.0336 | 71.0095
13.5 | 1.4579 | 0.02363 | -0.0272 | 61.697
14 | 1.5549 | 0.02628 | -0.0408 | 59.1667

## 141. Re 18M Mach 0.25 (1)
BIGFOIL.COM POLAR EXPORT
GA 37-419
GA 37-419 |  |  |  | Cl Max: | 1.791 | at alpha= | 14.5 | deg
JavaFoil+Calcfoil stall+Eppler ext transition |  |  |  | L/D Max: | 133.765 | at alpha= | 4 | deg
Re: | 18000000 |  |  | Cd Min: | 0.00468 | at alpha= | 0 | deg
Mach: | 0.25 |  |  | Cl=0 at alpha= | -3.0156 | deg
|  |  |  | @ Cl=0.1, Cd= | 0.0055897
|  |  |  | @ Cl=0.4, Cd= | 0.0046954
|  |  |  | @ Cl=0.6, Cd= | 0.0052208
alpha (deg) | Cl | Cd | Cm | Cl/Cd
-18 | -0.595 | 0.11969 | -0.021 | -4.97
-17.5 | -0.637 | 0.10975 | -0.022 | -5.808
-17 | -0.683 | 0.09288 | -0.025 | -7.358
-16.5 | -0.732 | 0.07362 | -0.027 | -9.945
-16 | -0.76 | 0.07069 | -0.028 | -10.749
-15.5 | -0.818 | 0.04464 | -0.032 | -18.315
-15 | -0.856 | 0.03287 | -0.034 | -26.043
-14.5 | -0.888 | 0.02455 | -0.036 | -36.17
-14 | -0.903 | 0.02142 | -0.037 | -42.174
-13.5 | -0.915 | 0.01798 | -0.038 | -50.906
-13 | -0.917 | 0.01588 | -0.04 | -57.783
-12.5 | -0.912 | 0.01434 | -0.041 | -63.64
-12 | -0.9 | 0.01281 | -0.042 | -70.229
-11.5 | -0.88 | 0.01206 | -0.043 | -72.984
-11 | -0.854 | 0.01134 | -0.044 | -75.369
-10.5 | -0.824 | 0.01063 | -0.045 | -77.491
-10 | -0.789 | 0.00997 | -0.047 | -79.129
-9.5 | -0.75 | 0.00886 | -0.048 | -84.656
-9 | -0.705 | 0.00812 | -0.049 | -86.81
-8.5 | -0.656 | 0.00779 | -0.05 | -84.302
-8 | -0.605 | 0.00742 | -0.051 | -81.52
-7.5 | -0.551 | 0.00776 | -0.052 | -70.903
-7 | -0.494 | 0.00739 | -0.053 | -66.867
-6.5 | -0.436 | 0.00719 | -0.054 | -60.67
-6 | -0.376 | 0.00699 | -0.055 | -53.853
-5.5 | -0.315 | 0.00656 | -0.056 | -48.068
-5 | -0.253 | 0.00637 | -0.057 | -39.746
-4.5 | -0.19 | 0.00614 | -0.058 | -30.94
-4 | -0.126 | 0.00629 | -0.059 | -20.101
-3.5 | -0.062 | 0.00625 | -0.06 | -9.976
-3 | 0.002 | 0.00592 | -0.061 | 0.356
-2.5 | 0.067 | 0.00561 | -0.062 | 11.892
-2 | 0.132 | 0.00557 | -0.063 | 23.694
-1.5 | 0.197 | 0.00536 | -0.064 | 36.678
-1 | 0.262 | 0.005 | -0.065 | 52.292
-0.5 | 0.327 | 0.00481 | -0.067 | 67.883
0 | 0.395 | 0.00468 | -0.068 | 84.246
0.5 | 0.46 | 0.00488 | -0.069 | 94.333
1 | 0.525 | 0.00516 | -0.07 | 101.711
1.5 | 0.591 | 0.0052 | -0.071 | 113.607
2 | 0.656 | 0.00535 | -0.072 | 122.596
2.5 | 0.721 | 0.006 | -0.073 | 120.288
3 | 0.786 | 0.00641 | -0.074 | 122.595
3.5 | 0.852 | 0.00689 | -0.075 | 123.595
4 | 0.917 | 0.00685 | -0.076 | 133.765
4.5 | 0.982 | 0.00771 | -0.077 | 127.364
5 | 1.047 | 0.00814 | -0.078 | 128.629
5.5 | 1.103 | 0.00847 | -0.079 | 130.253
6 | 1.147 | 0.00969 | -0.079 | 118.39
6.5 | 1.202 | 0.01038 | -0.08 | 115.775
7 | 1.258 | 0.01108 | -0.08 | 113.524
7.5 | 1.313 | 0.01179 | -0.081 | 111.343
8 | 1.366 | 0.01275 | -0.082 | 107.086
8.5 | 1.417 | 0.01346 | -0.083 | 105.235
9 | 1.466 | 0.01418 | -0.084 | 103.372
9.5 | 1.513 | 0.01498 | -0.084 | 101.027
10 | 1.557 | 0.01581 | -0.085 | 98.515
10.5 | 1.599 | 0.01644 | -0.086 | 97.242
11 | 1.637 | 0.0177 | -0.087 | 92.473
11.5 | 1.671 | 0.01872 | -0.088 | 89.303
12 | 1.702 | 0.01981 | -0.088 | 85.936
12.5 | 1.73 | 0.02093 | -0.089 | 82.641
13 | 1.753 | 0.0221 | -0.09 | 79.31
13.5 | 1.771 | 0.02341 | -0.091 | 75.676
14 | 1.785 | 0.02483 | -0.091 | 71.893
14.5 | 1.791 | 0.02628 | -0.092 | 68.141
15 | 1.789 | 0.02866 | -0.093 | 62.419
15.5 | 1.784 | 0.02974 | -0.093 | 59.985
16 | 1.772 | 0.03142 | -0.094 | 56.393
16.5 | 1.754 | 0.03364 | -0.095 | 52.129
17 | 1.729 | 0.03551 | -0.095 | 48.701
17.5 | 1.698 | 0.03798 | -0.096 | 44.722
18 | 1.662 | 0.04071 | -0.096 | 40.817
18.5 | 1.619 | 0.04352 | -0.097 | 37.199
19 | 1.57 | 0.04705 | -0.098 | 33.365
19.5 | 1.516 | 0.05094 | -0.098 | 29.757

## 142. Re 18M Mach 0.25 (2)
BIGFOIL.COM POLAR EXPORT
GA 37-419
GA 37-419 |  |  |  | Cl Max: | 1.7651 | at alpha= | 20 | deg
XFOIL ncrit=9 |  |  |  | L/D Max: | 182.68 | at alpha= | 3.5 | deg
Re: | 18000000 |  |  | Cd Min: | 0.07787 | at alpha= | 20 | deg
Mach: | 0.25 |  |  | Cl=0 at alpha= | -3.0346 | deg
|  |  |  | @ Cl=0.1, Cd= | 0.0053461
|  |  |  | @ Cl=0.4, Cd= | 0.0041828
|  |  |  | @ Cl=0.6, Cd= | 0.0041183
alpha (deg) | Cl | Cd | Cm | Cl/Cd
-20 | -1.4446 | 0.04603 | -0.1071 | -31.3839
-19.5 | -1.434 | 0.04145 | -0.108 | -34.5959
-19 | -1.4421 | 0.03574 | -0.1086 | -40.3497
-18.5 | -1.4333 | 0.03168 | -0.1082 | -45.2431
-18 | -1.419 | 0.02832 | -0.1071 | -50.1059
-17.5 | -1.401 | 0.02545 | -0.1055 | -55.0491
-17 | -1.383 | 0.02278 | -0.1033 | -60.7112
-16.5 | -1.3636 | 0.02044 | -0.1006 | -66.7123
-16 | -1.3441 | 0.0183 | -0.0973 | -73.4481
-15.5 | -1.3202 | 0.01662 | -0.0938 | -79.4344
-15 | -1.2932 | 0.01521 | -0.0899 | -85.023
-14.5 | -1.2681 | 0.01395 | -0.0854 | -90.9032
-14 | -1.2412 | 0.01297 | -0.0804 | -95.6978
-13.5 | -1.2205 | 0.01226 | -0.0736 | -99.5514
-13 | -1.1771 | 0.01163 | -0.0703 | -101.2124
-12.5 | -1.1283 | 0.01105 | -0.0679 | -102.1086
-12 | -1.0762 | 0.01055 | -0.066 | -102.0095
-11.5 | -1.0216 | 0.01009 | -0.0645 | -101.2488
-11 | -0.9655 | 0.00966 | -0.0634 | -99.9482
-10.5 | -0.9091 | 0.00923 | -0.0623 | -98.494
-10 | -0.8518 | 0.00881 | -0.0615 | -96.6856
-9.5 | -0.7932 | 0.00843 | -0.061 | -94.0925
-9 | -0.7336 | 0.00812 | -0.0607 | -90.3448
-8.5 | -0.6739 | 0.00782 | -0.0605 | -86.1765
-8 | -0.6137 | 0.0075 | -0.0604 | -81.8267
-7.5 | -0.5526 | 0.00725 | -0.0606 | -76.2207
-7 | -0.4918 | 0.00699 | -0.0608 | -70.3577
-6.5 | -0.4303 | 0.00679 | -0.0611 | -63.3726
-6 | -0.3686 | 0.00658 | -0.0616 | -56.0182
-5.5 | -0.3067 | 0.00638 | -0.0622 | -48.0721
-5 | -0.2446 | 0.00622 | -0.0628 | -39.3248
-4.5 | -0.1827 | 0.00607 | -0.0634 | -30.0988
-4 | -0.1203 | 0.00592 | -0.0642 | -20.3209
-3.5 | -0.0578 | 0.00578 | -0.0651 | -10
-3 | 0.0043 | 0.00563 | -0.0659 | 0.76377
-2.5 | 0.066 | 0.00545 | -0.0667 | 12.1101
-2 | 0.1282 | 0.00526 | -0.0676 | 24.3726
-1.5 | 0.1902 | 0.00505 | -0.0686 | 37.6634
-1 | 0.2518 | 0.00487 | -0.0695 | 51.7043
-0.5 | 0.3136 | 0.00464 | -0.0705 | 67.5862
0 | 0.3745 | 0.00427 | -0.0715 | 87.7049
0.5 | 0.4359 | 0.00406 | -0.0725 | 107.3645
1 | 0.4988 | 0.00404 | -0.0736 | 123.4653
1.5 | 0.5618 | 0.0041 | -0.0748 | 137.0244
2 | 0.6244 | 0.00413 | -0.0759 | 151.1864
2.5 | 0.6876 | 0.00417 | -0.077 | 164.8921
3 | 0.7497 | 0.00427 | -0.0781 | 175.5738
3.5 | 0.8111 | 0.00444 | -0.0789 | 182.6802
4 | 0.8681 | 0.00486 | -0.0792 | 178.6214
5 | 0.9675 | 0.00641 | -0.0772 | 150.936
5.5 | 1.0188 | 0.00697 | -0.0764 | 146.1693
6 | 1.0689 | 0.00746 | -0.0753 | 143.2842
6.5 | 1.1149 | 0.00803 | -0.0735 | 138.8418
7 | 1.1561 | 0.00862 | -0.0709 | 134.1183
7.5 | 1.1797 | 0.00921 | -0.0648 | 128.089
8 | 1.1958 | 0.01005 | -0.058 | 118.9851
8.5 | 1.2167 | 0.01113 | -0.0528 | 109.3172
9 | 1.2402 | 0.01238 | -0.0484 | 100.1777
9.5 | 1.2628 | 0.01384 | -0.0443 | 91.2428
10 | 1.2884 | 0.01532 | -0.0409 | 84.0992
10.5 | 1.3117 | 0.01702 | -0.0375 | 77.0682
11 | 1.3356 | 0.01881 | -0.0344 | 71.0048
11.5 | 1.36 | 0.02065 | -0.0315 | 65.8596
12 | 1.3839 | 0.02263 | -0.0288 | 61.1533
12.5 | 1.4077 | 0.02474 | -0.0263 | 56.8998
13 | 1.4286 | 0.02706 | -0.0237 | 52.7938
13.5 | 1.4673 | 0.02949 | -0.0249 | 49.7558
14 | 1.5144 | 0.03219 | -0.0277 | 47.0457
14.5 | 1.545 | 0.03519 | -0.028 | 43.9045
15 | 1.5782 | 0.03852 | -0.0292 | 40.9709
15.5 | 1.6142 | 0.04189 | -0.031 | 38.5343
16 | 1.6573 | 0.04551 | -0.0343 | 36.4162
16.5 | 1.6775 | 0.04927 | -0.0339 | 34.0471
17 | 1.6933 | 0.05297 | -0.0326 | 31.9672
17.5 | 1.7097 | 0.05665 | -0.0315 | 30.1801
18 | 1.7249 | 0.06038 | -0.0303 | 28.5674
18.5 | 1.7351 | 0.06474 | -0.0293 | 26.8011
19 | 1.7422 | 0.06937 | -0.0283 | 25.1146
19.5 | 1.7571 | 0.07323 | -0.0275 | 23.9943
20 | 1.7651 | 0.07787 | -0.0268 | 22.6673

## 143. Re 18M Mach 0.50 (1)
BIGFOIL.COM POLAR EXPORT
GA 37-419
GA 37-419 |  |  |  | Cl Max: | 1.594 | at alpha= | 10 | deg
JavaFoil+Calcfoil stall+Eppler ext transition |  |  |  | L/D Max: | 125.474 | at alpha= | 2 | deg
Re: | 18000000 |  |  | Cd Min: | 0.00499 | at alpha= | 0 | deg
Mach: | 0.5 |  |  | Cl=0 at alpha= | -3.0141 | deg
|  |  |  | @ Cl=0.1, Cd= | 0.0059479
|  |  |  | @ Cl=0.4, Cd= | 0.0050547
|  |  |  | @ Cl=0.6, Cd= | 0.0055367
alpha (deg) | Cl | Cd | Cm | Cl/Cd
-20 | -0.981 | 0.18762 | -0.02 | -5.229
-19.5 | -0.953 | 0.17775 | -0.021 | -5.359
-19 | -0.923 | 0.17276 | -0.021 | -5.343
-18.5 | -0.894 | 0.16982 | -0.021 | -5.266
-18 | -0.866 | 0.16501 | -0.022 | -5.249
-17.5 | -0.84 | 0.14547 | -0.023 | -5.773
-17 | -0.815 | 0.12576 | -0.024 | -6.482
-16.5 | -0.792 | 0.11038 | -0.026 | -7.172
-16 | -0.762 | 0.10632 | -0.026 | -7.164
-15.5 | -0.73 | 0.10381 | -0.026 | -7.035
-15 | -0.699 | 0.10113 | -0.026 | -6.917
-14.5 | -0.668 | 0.09812 | -0.026 | -6.813
-14 | -0.638 | 0.09562 | -0.026 | -6.677
-13.5 | -0.608 | 0.09267 | -0.025 | -6.561
-13 | -0.581 | 0.09189 | -0.026 | -6.318
-12.5 | -0.554 | 0.08177 | -0.028 | -6.775
-12 | -0.526 | 0.07553 | -0.029 | -6.961
-11.5 | -0.507 | 0.06186 | -0.034 | -8.189
-11 | -0.528 | 0.02458 | -0.046 | -21.458
-10.5 | -0.51 | 0.01722 | -0.049 | -29.589
-10 | -0.406 | 0.06407 | -0.028 | -6.342
-9.5 | -0.432 | 0.02002 | -0.049 | -21.585
-9 | -0.351 | 0.05412 | -0.032 | -6.482
-8.5 | -0.541 | 0.01222 | -0.054 | -44.275
-8 | -0.58 | 0.01087 | -0.056 | -53.327
-7.5 | -0.561 | 0.0092 | -0.058 | -61.014
-7 | -0.522 | 0.00835 | -0.059 | -62.507
-6.5 | -0.47 | 0.00827 | -0.06 | -56.823
-6 | -0.41 | 0.00789 | -0.061 | -52.009
-5.5 | -0.347 | 0.00733 | -0.063 | -47.272
-5 | -0.28 | 0.00764 | -0.064 | -36.606
-4.5 | -0.211 | 0.00706 | -0.065 | -29.903
-4 | -0.141 | 0.00662 | -0.066 | -21.25
-3.5 | -0.069 | 0.00648 | -0.067 | -10.724
-3 | 0.002 | 0.00651 | -0.068 | 0.361
-2.5 | 0.075 | 0.006 | -0.07 | 12.416
-2 | 0.147 | 0.00585 | -0.071 | 25.179
-1.5 | 0.22 | 0.00557 | -0.072 | 39.493
-1 | 0.293 | 0.00535 | -0.073 | 54.69
-0.5 | 0.365 | 0.00511 | -0.074 | 71.479
0 | 0.441 | 0.00499 | -0.076 | 88.451
0.5 | 0.514 | 0.00506 | -0.077 | 101.611
1 | 0.587 | 0.00551 | -0.078 | 106.645
1.5 | 0.66 | 0.00566 | -0.079 | 116.606
2 | 0.733 | 0.00584 | -0.08 | 125.474
2.5 | 0.806 | 0.00644 | -0.081 | 125.155
3 | 0.879 | 0.00723 | -0.083 | 121.652
3.5 | 0.938 | 0.00804 | -0.083 | 116.71
4 | 1.004 | 0.00878 | -0.083 | 114.404
4.5 | 1.072 | 0.00952 | -0.084 | 112.608
5 | 1.14 | 0.01026 | -0.085 | 111.133
5.5 | 1.192 | 0.01153 | -0.086 | 103.368
6 | 1.255 | 0.01246 | -0.087 | 100.707
6.5 | 1.315 | 0.01345 | -0.088 | 97.816
7 | 1.373 | 0.01472 | -0.088 | 93.276
7.5 | 1.429 | 0.01588 | -0.089 | 89.998
8 | 1.479 | 0.01733 | -0.09 | 85.358
8.5 | 1.523 | 0.01859 | -0.091 | 81.955
9 | 1.56 | 0.01989 | -0.092 | 78.41
9.5 | 1.585 | 0.02117 | -0.093 | 74.849
10 | 1.594 | 0.02325 | -0.094 | 68.579
10.5 | 1.579 | 0.02508 | -0.094 | 62.965
11 | 1.518 | 0.02764 | -0.095 | 54.896
11.5 | 1.285 | 0.03064 | -0.096 | 41.947
12 | 1.011 | 0.03313 | -0.097 | 30.526
12.5 | 1.041 | 0.03576 | -0.097 | 29.112
13 | 1.069 | 0.03991 | -0.098 | 26.791
13.5 | 1.098 | 0.04317 | -0.098 | 25.441
14 | 1.121 | 0.05034 | -0.098 | 22.272
14.5 | 1.142 | 0.05656 | -0.098 | 20.184
15 | 1.174 | 0.05903 | -0.099 | 19.889

## 144. Re 18M Mach 0.50 (2)
BIGFOIL.COM POLAR EXPORT
GA 37-419
GA 37-419 |  |  |  | Cl Max: | 1.5066 | at alpha= | 14 | deg
XFOIL ncrit=9 |  |  |  | L/D Max: | 215.537 | at alpha= | 4 | deg
Re: | 18000000 |  |  | Cd Min: | 0.08639 | at alpha= | -14 | deg
Mach: | 0.5 |  |  | Cl=0 at alpha= | -3.0687 | deg
|  |  |  | @ Cl=0.1, Cd= | 0.0057348
|  |  |  | @ Cl=0.4, Cd= | 0.0046241
|  |  |  | @ Cl=0.6, Cd= | 0.0042113
alpha (deg) | Cl | Cd | Cm | Cl/Cd
-14 | -0.5601 | 0.08639 | -0.0952 | -6.4834
-13.5 | -0.5729 | 0.07593 | -0.102 | -7.5451
-13 | -0.5876 | 0.06505 | -0.1094 | -9.0331
-12.5 | -0.6096 | 0.05444 | -0.1168 | -11.1976
-12 | -0.6341 | 0.04524 | -0.122 | -14.0164
-11.5 | -0.6632 | 0.03691 | -0.1253 | -17.968
-11 | -0.6935 | 0.02964 | -0.1262 | -23.3974
-10.5 | -0.7264 | 0.02329 | -0.1242 | -31.1894
-10 | -0.7586 | 0.01804 | -0.1187 | -42.051
-9.5 | -0.7846 | 0.01404 | -0.1098 | -55.8832
-9 | -0.8107 | 0.01148 | -0.0963 | -70.6185
-8.5 | -0.781 | 0.00965 | -0.088 | -80.9326
-8 | -0.7186 | 0.00879 | -0.0835 | -81.752
-7.5 | -0.6479 | 0.00828 | -0.0807 | -78.2488
-7 | -0.5753 | 0.00785 | -0.0786 | -73.2866
-6.5 | -0.5021 | 0.00748 | -0.0772 | -67.1257
-6 | -0.4289 | 0.00718 | -0.0761 | -59.7354
-5.5 | -0.3556 | 0.00692 | -0.0755 | -51.3873
-5 | -0.2821 | 0.00666 | -0.0752 | -42.3574
-4.5 | -0.2087 | 0.00645 | -0.0752 | -32.3566
-4 | -0.136 | 0.00628 | -0.0753 | -21.6561
-3.5 | -0.0628 | 0.00612 | -0.0758 | -10.2614
-3 | 0.01 | 0.00595 | -0.0764 | 1.6807
-2.5 | 0.0821 | 0.00579 | -0.0771 | 14.1796
-2 | 0.1535 | 0.00557 | -0.0778 | 27.5583
-1.5 | 0.2255 | 0.00534 | -0.0787 | 42.2285
-1 | 0.297 | 0.00508 | -0.0797 | 58.4646
-0.5 | 0.3677 | 0.0048 | -0.0807 | 76.6042
0 | 0.4375 | 0.00442 | -0.0817 | 98.9819
0.5 | 0.5096 | 0.0042 | -0.0829 | 121.3333
1 | 0.5834 | 0.0042 | -0.0842 | 138.9048
1.5 | 0.657 | 0.00425 | -0.0855 | 154.5882
2 | 0.7303 | 0.00431 | -0.0868 | 169.4432
2.5 | 0.8048 | 0.00436 | -0.0881 | 184.5872
3 | 0.8785 | 0.00445 | -0.0892 | 197.4157
3.5 | 0.952 | 0.00455 | -0.0901 | 209.2308
4 | 1.0238 | 0.00475 | -0.0907 | 215.5368
4.5 | 1.0889 | 0.00521 | -0.0901 | 209.0019
5 | 1.1296 | 0.00641 | -0.0855 | 176.2246
5.5 | 1.1579 | 0.00756 | -0.0788 | 153.1614
6 | 1.1558 | 0.00869 | -0.0669 | 133.0035
6.5 | 1.1609 | 0.01054 | -0.058 | 110.1423
7 | 1.1698 | 0.01284 | -0.0509 | 91.1059
7.5 | 1.1808 | 0.01535 | -0.0445 | 76.9251
8 | 1.1867 | 0.0183 | -0.0383 | 64.847
8.5 | 1.1965 | 0.02126 | -0.0329 | 56.2794
9 | 1.2088 | 0.02438 | -0.0282 | 49.5816
9.5 | 1.2214 | 0.0277 | -0.024 | 44.0939
10 | 1.238 | 0.03099 | -0.0203 | 39.9484
10.5 | 1.26 | 0.03414 | -0.0173 | 36.9069
11 | 1.2836 | 0.03737 | -0.0145 | 34.3484
11.5 | 1.3105 | 0.04053 | -0.0121 | 32.3341
12 | 1.3413 | 0.04352 | -0.0099 | 30.8203
12.5 | 1.3666 | 0.0471 | -0.0078 | 29.0149
13 | 1.3923 | 0.05071 | -0.0057 | 27.4561
13.5 | 1.4151 | 0.05429 | -0.0032 | 26.0656
14 | 1.5066 | 0.06058 | -0.015 | 24.8696

## 145. Re 20M Mach 0.00 (1)
BIGFOIL.COM POLAR EXPORT
GA 37-419
GA 37-419 |  |  |  | Cl Max: | 1.881 | at alpha= | 17 | deg
JavaFoil+Calcfoil stall+Eppler ext transition |  |  |  | L/D Max: | 128.849 | at alpha= | 5 | deg
Re: | 20000000 |  |  | Cd Min: | 0.00489 | at alpha= | -0.5 | deg
Mach: | 0 |  |  | Cl=0 at alpha= | -3.0161 | deg
|  |  |  | @ Cl=0.1, Cd= | 0.0053956
|  |  |  | @ Cl=0.4, Cd= | 0.0050043
|  |  |  | @ Cl=0.6, Cd= | 0.0054378
alpha (deg) | Cl | Cd | Cm | Cl/Cd
-20 | -0.928 | 0.07946 | -0.023 | -11.678
-19.5 | -0.951 | 0.06793 | -0.025 | -13.993
-19 | -0.974 | 0.05594 | -0.026 | -17.408
-18.5 | -0.991 | 0.04868 | -0.027 | -20.353
-18 | -1.006 | 0.04213 | -0.028 | -23.886
-17.5 | -1.023 | 0.03488 | -0.029 | -29.345
-17 | -1.034 | 0.03049 | -0.03 | -33.911
-16.5 | -1.043 | 0.02574 | -0.032 | -40.541
-16 | -1.048 | 0.02262 | -0.033 | -46.3
-15.5 | -1.048 | 0.02006 | -0.034 | -52.258
-15 | -1.046 | 0.01801 | -0.035 | -58.068
-14.5 | -1.037 | 0.01627 | -0.036 | -63.75
-14 | -1.026 | 0.01485 | -0.037 | -69.08
-13.5 | -1.011 | 0.01352 | -0.038 | -74.759
-13 | -0.991 | 0.01284 | -0.039 | -77.214
-12.5 | -0.968 | 0.01199 | -0.04 | -80.712
-12 | -0.94 | 0.01079 | -0.041 | -87.079
-11.5 | -0.908 | 0.01009 | -0.042 | -89.953
-11 | -0.873 | 0.00958 | -0.043 | -91.099
-10.5 | -0.834 | 0.00947 | -0.044 | -88.107
-10 | -0.791 | 0.00833 | -0.045 | -94.973
-9.5 | -0.745 | 0.00794 | -0.046 | -93.771
-9 | -0.696 | 0.00765 | -0.047 | -91.039
-8.5 | -0.645 | 0.0073 | -0.048 | -88.411
-8 | -0.593 | 0.00704 | -0.049 | -84.216
-7.5 | -0.538 | 0.00696 | -0.05 | -77.26
-7 | -0.482 | 0.00707 | -0.051 | -68.156
-6.5 | -0.424 | 0.00654 | -0.052 | -64.903
-6 | -0.366 | 0.0063 | -0.053 | -58.06
-5.5 | -0.306 | 0.00637 | -0.054 | -48.051
-5 | -0.246 | 0.00616 | -0.055 | -39.849
-4.5 | -0.184 | 0.00606 | -0.056 | -30.443
-4 | -0.123 | 0.00601 | -0.057 | -20.381
-3.5 | -0.06 | 0.00584 | -0.058 | -10.338
-3 | 0.002 | 0.00576 | -0.059 | 0.355
-2.5 | 0.065 | 0.00544 | -0.06 | 11.883
-2 | 0.128 | 0.00536 | -0.061 | 23.826
-1.5 | 0.191 | 0.0051 | -0.062 | 37.347
-1 | 0.253 | 0.005 | -0.063 | 50.649
-0.5 | 0.316 | 0.00489 | -0.064 | 64.737
0 | 0.382 | 0.00497 | -0.065 | 76.858
0.5 | 0.445 | 0.00509 | -0.066 | 87.465
1 | 0.509 | 0.0052 | -0.068 | 97.797
1.5 | 0.572 | 0.0053 | -0.069 | 107.884
2 | 0.635 | 0.00561 | -0.07 | 113.177
2.5 | 0.698 | 0.00603 | -0.071 | 115.8
3 | 0.761 | 0.00642 | -0.072 | 118.55
3.5 | 0.824 | 0.00669 | -0.073 | 123.172
4 | 0.888 | 0.00707 | -0.074 | 125.591
4.5 | 0.951 | 0.00741 | -0.075 | 128.227
5 | 1.013 | 0.00787 | -0.076 | 128.849
5.5 | 1.069 | 0.00858 | -0.077 | 124.552
6 | 1.129 | 0.00899 | -0.078 | 125.661
6.5 | 1.189 | 0.00928 | -0.079 | 128.168
7 | 1.23 | 0.01016 | -0.079 | 121.124
7.5 | 1.281 | 0.01062 | -0.079 | 120.653
8 | 1.333 | 0.01144 | -0.08 | 116.556
8.5 | 1.384 | 0.01218 | -0.081 | 113.632
9 | 1.434 | 0.01279 | -0.082 | 112.142
9.5 | 1.482 | 0.01345 | -0.082 | 110.203
10 | 1.528 | 0.01414 | -0.083 | 108.039
10.5 | 1.572 | 0.01489 | -0.084 | 105.592
11 | 1.614 | 0.01568 | -0.085 | 102.94
11.5 | 1.653 | 0.01654 | -0.085 | 99.941
12 | 1.69 | 0.01741 | -0.086 | 97.068
12.5 | 1.724 | 0.01826 | -0.087 | 94.411
13 | 1.756 | 0.01922 | -0.088 | 91.326
13.5 | 1.784 | 0.02028 | -0.088 | 87.983
14 | 1.81 | 0.0214 | -0.089 | 84.598
14.5 | 1.831 | 0.02238 | -0.09 | 81.803
15 | 1.848 | 0.0238 | -0.09 | 77.621
15.5 | 1.861 | 0.02518 | -0.091 | 73.912
16 | 1.872 | 0.02655 | -0.092 | 70.504
16.5 | 1.878 | 0.02788 | -0.093 | 67.354
17 | 1.881 | 0.02951 | -0.093 | 63.745
17.5 | 1.881 | 0.03105 | -0.094 | 60.591
18 | 1.878 | 0.03277 | -0.095 | 57.296
18.5 | 1.871 | 0.03476 | -0.095 | 53.831
19 | 1.861 | 0.03697 | -0.096 | 50.336
19.5 | 1.848 | 0.03945 | -0.096 | 46.841
20 | 1.824 | 0.04197 | -0.097 | 43.463

## 146. Re 20M Mach 0.00 (2)
BIGFOIL.COM POLAR EXPORT
GA 37-419
GA 37-419 |  |  |  | Cl Max: | 1.8052 | at alpha= | 20 | deg
XFOIL ncrit=9 |  |  |  | L/D Max: | 167.752 | at alpha= | 3 | deg
Re: | 20000000 |  |  | Cd Min: | 0.06143 | at alpha= | 20 | deg
Mach: | 0 |  |  | Cl=0 at alpha= | -3.0244 | deg
|  |  |  | @ Cl=0.1, Cd= | 0.0051989
|  |  |  | @ Cl=0.4, Cd= | 0.0041213
|  |  |  | @ Cl=0.6, Cd= | 0.0040533
alpha (deg) | Cl | Cd | Cm | Cl/Cd
-19.5 | -1.5178 | 0.02367 | -0.0882 | -64.1234
-19 | -1.5012 | 0.02149 | -0.0865 | -69.8557
-18 | -1.4582 | 0.01811 | -0.0824 | -80.5191
-17.5 | -1.4338 | 0.01677 | -0.08 | -85.4979
-17 | -1.4099 | 0.01552 | -0.0772 | -90.8441
-16.5 | -1.3855 | 0.01446 | -0.074 | -95.816
-16 | -1.3635 | 0.01345 | -0.07 | -101.3755
-15.5 | -1.3417 | 0.01272 | -0.0652 | -105.4796
-15 | -1.3153 | 0.01217 | -0.0606 | -108.0772
-14.5 | -1.2748 | 0.01161 | -0.0586 | -109.8019
-14 | -1.2292 | 0.01113 | -0.0572 | -110.4403
-13.5 | -1.1815 | 0.01071 | -0.0562 | -110.3175
-13 | -1.1318 | 0.0103 | -0.0555 | -109.8835
-12.5 | -1.0808 | 0.00992 | -0.055 | -108.9516
-12 | -1.0288 | 0.00956 | -0.0547 | -107.6151
-11.5 | -0.9761 | 0.00919 | -0.0544 | -106.2133
-11 | -0.9228 | 0.00881 | -0.0542 | -104.7446
-10.5 | -0.8686 | 0.00848 | -0.0542 | -102.4292
-10 | -0.8131 | 0.00819 | -0.0544 | -99.2796
-9.5 | -0.757 | 0.00791 | -0.0546 | -95.7016
-9 | -0.7008 | 0.00762 | -0.0549 | -91.9685
-8.5 | -0.6441 | 0.00737 | -0.0552 | -87.3948
-8 | -0.5865 | 0.00714 | -0.0557 | -82.1429
-7.5 | -0.5288 | 0.0069 | -0.0563 | -76.6377
-7 | -0.4707 | 0.00669 | -0.0568 | -70.3587
-6.5 | -0.4122 | 0.00653 | -0.0575 | -63.124
-6 | -0.3536 | 0.00633 | -0.0582 | -55.861
-5.5 | -0.2944 | 0.00617 | -0.059 | -47.7147
-5 | -0.2352 | 0.00602 | -0.0597 | -39.0698
-4.5 | -0.176 | 0.00589 | -0.0606 | -29.8812
-4 | -0.1164 | 0.00575 | -0.0614 | -20.2435
-3.5 | -0.0566 | 0.00561 | -0.0623 | -10.0891
-3 | 0.0029 | 0.00546 | -0.0632 | 0.53114
-2 | 0.1219 | 0.00514 | -0.065 | 23.716
-1.5 | 0.1814 | 0.00497 | -0.066 | 36.499
-1 | 0.2406 | 0.00481 | -0.0669 | 50.0208
-0.5 | 0.3002 | 0.00461 | -0.0679 | 65.1193
0 | 0.3588 | 0.00429 | -0.0688 | 83.6364
0.5 | 0.4174 | 0.00405 | -0.0698 | 103.0617
1 | 0.4774 | 0.00399 | -0.0709 | 119.6491
1.5 | 0.5374 | 0.00404 | -0.0719 | 133.0198
2 | 0.5978 | 0.00405 | -0.0731 | 147.6049
2.5 | 0.6573 | 0.00414 | -0.0741 | 158.7681
3 | 0.7163 | 0.00427 | -0.075 | 167.7518
3.5 | 0.7727 | 0.00461 | -0.0756 | 167.6139
4 | 0.8259 | 0.00514 | -0.0757 | 160.6809
4.5 | 0.8768 | 0.00577 | -0.0754 | 151.9584
5 | 0.9266 | 0.00639 | -0.0749 | 145.0078
5.5 | 0.9783 | 0.00683 | -0.0747 | 143.2357
6 | 1.0289 | 0.00726 | -0.0743 | 141.7218
6.5 | 1.0787 | 0.00766 | -0.0738 | 140.8225
7 | 1.1246 | 0.00817 | -0.0726 | 137.6499
7.5 | 1.1678 | 0.00868 | -0.071 | 134.5392
8 | 1.21 | 0.00911 | -0.0692 | 132.8211
8.5 | 1.2351 | 0.00959 | -0.064 | 128.7904
9 | 1.2539 | 0.01029 | -0.0581 | 121.8562
9.5 | 1.2766 | 0.01119 | -0.0536 | 114.084
10 | 1.3026 | 0.01216 | -0.05 | 107.1217
10.5 | 1.3294 | 0.01324 | -0.0468 | 100.4079
11 | 1.3556 | 0.01446 | -0.0438 | 93.7483
11.5 | 1.3807 | 0.01582 | -0.0409 | 87.2756
12 | 1.4076 | 0.01718 | -0.0384 | 81.9325
12.5 | 1.4319 | 0.01875 | -0.0359 | 76.368
13 | 1.4544 | 0.02047 | -0.0333 | 71.0503
13.5 | 1.4768 | 0.02226 | -0.031 | 66.3432
14 | 1.5095 | 0.02427 | -0.0312 | 62.1961
14.5 | 1.5509 | 0.0265 | -0.0333 | 58.5245
15 | 1.5799 | 0.02897 | -0.0334 | 54.5357
15.5 | 1.6157 | 0.03136 | -0.0347 | 51.521
16 | 1.6585 | 0.03418 | -0.0381 | 48.5225
16.5 | 1.7061 | 0.03753 | -0.0431 | 45.4596
17 | 1.722 | 0.04066 | -0.0419 | 42.3512
17.5 | 1.7427 | 0.0434 | -0.041 | 40.1544
18 | 1.7572 | 0.04678 | -0.04 | 37.5631
18.5 | 1.7701 | 0.05032 | -0.039 | 35.1769
19 | 1.7861 | 0.05354 | -0.0382 | 33.3601
19.5 | 1.7957 | 0.05744 | -0.0374 | 31.2622
20 | 1.8052 | 0.06143 | -0.0368 | 29.3863

## 147. Re 20M Mach 0.10 (1)
BIGFOIL.COM POLAR EXPORT
GA 37-419
GA 37-419 |  |  |  | Cl Max: | 1.865 | at alpha= | 16.5 | deg
JavaFoil+Calcfoil stall+Eppler ext transition |  |  |  | L/D Max: | 128.45 | at alpha= | 5 | deg
Re: | 20000000 |  |  | Cd Min: | 0.00491 | at alpha= | -0.5 | deg
Mach: | 0.1 |  |  | Cl=0 at alpha= | -3.0159 | deg
|  |  |  | @ Cl=0.1, Cd= | 0.0054033
|  |  |  | @ Cl=0.4, Cd= | 0.0050175
|  |  |  | @ Cl=0.6, Cd= | 0.0054411
alpha (deg) | Cl | Cd | Cm | Cl/Cd
-20 | -0.861 | 0.09885 | -0.022 | -8.708
-19.5 | -0.888 | 0.08329 | -0.024 | -10.667
-19 | -0.917 | 0.06796 | -0.025 | -13.5
-18.5 | -0.944 | 0.05466 | -0.027 | -17.275
-18 | -0.963 | 0.04756 | -0.028 | -20.241
-17.5 | -0.984 | 0.03881 | -0.029 | -25.368
-17 | -1 | 0.03341 | -0.03 | -29.923
-16.5 | -1.014 | 0.02781 | -0.032 | -36.454
-16 | -1.022 | 0.02419 | -0.033 | -42.239
-15.5 | -1.026 | 0.02123 | -0.034 | -48.34
-15 | -1.026 | 0.01917 | -0.035 | -53.539
-14.5 | -1.021 | 0.01714 | -0.036 | -59.582
-14 | -1.013 | 0.01534 | -0.037 | -66.067
-13.5 | -1.001 | 0.01394 | -0.038 | -71.824
-13 | -0.984 | 0.01316 | -0.039 | -74.773
-12.5 | -0.963 | 0.0119 | -0.04 | -80.908
-12 | -0.936 | 0.01101 | -0.041 | -85.009
-11.5 | -0.906 | 0.01027 | -0.042 | -88.185
-11 | -0.871 | 0.00973 | -0.043 | -89.519
-10.5 | -0.834 | 0.00957 | -0.045 | -87.177
-10 | -0.792 | 0.00836 | -0.046 | -94.733
-9.5 | -0.746 | 0.00802 | -0.047 | -93.079
-9 | -0.698 | 0.00771 | -0.048 | -90.482
-8.5 | -0.647 | 0.00739 | -0.049 | -87.61
-8 | -0.595 | 0.00712 | -0.049 | -83.472
-7.5 | -0.54 | 0.00703 | -0.05 | -76.78
-7 | -0.484 | 0.00714 | -0.051 | -67.795
-6.5 | -0.426 | 0.00648 | -0.052 | -65.739
-6 | -0.367 | 0.00635 | -0.053 | -57.857
-5.5 | -0.308 | 0.00631 | -0.054 | -48.697
-5 | -0.247 | 0.00621 | -0.055 | -39.743
-4.5 | -0.185 | 0.00601 | -0.057 | -30.845
-4 | -0.123 | 0.00602 | -0.058 | -20.463
-3.5 | -0.061 | 0.00587 | -0.059 | -10.343
-3 | 0.002 | 0.00579 | -0.06 | 0.355
-2.5 | 0.065 | 0.00547 | -0.061 | 11.874
-2 | 0.128 | 0.00535 | -0.062 | 24.01
-1.5 | 0.192 | 0.00514 | -0.063 | 37.271
-1 | 0.255 | 0.00499 | -0.064 | 51.064
-0.5 | 0.318 | 0.00491 | -0.065 | 64.759
0 | 0.384 | 0.005 | -0.066 | 76.836
0.5 | 0.448 | 0.00507 | -0.067 | 88.293
1 | 0.511 | 0.00519 | -0.068 | 98.439
1.5 | 0.575 | 0.00533 | -0.069 | 107.785
2 | 0.638 | 0.00561 | -0.07 | 113.807
2.5 | 0.702 | 0.00604 | -0.071 | 116.207
3 | 0.765 | 0.00647 | -0.072 | 118.299
3.5 | 0.829 | 0.00668 | -0.073 | 123.995
4 | 0.892 | 0.00709 | -0.074 | 125.822
4.5 | 0.955 | 0.00744 | -0.075 | 128.443
5 | 1.019 | 0.00793 | -0.076 | 128.45
5.5 | 1.074 | 0.00863 | -0.077 | 124.437
6 | 1.135 | 0.00907 | -0.078 | 125.152
6.5 | 1.182 | 0.00962 | -0.078 | 122.835
7 | 1.234 | 0.01026 | -0.079 | 120.292
7.5 | 1.286 | 0.01096 | -0.079 | 117.315
8 | 1.338 | 0.01155 | -0.08 | 115.927
8.5 | 1.39 | 0.01236 | -0.081 | 112.464
9 | 1.439 | 0.01297 | -0.082 | 110.928
9.5 | 1.487 | 0.01365 | -0.083 | 108.923
10 | 1.533 | 0.01408 | -0.084 | 108.85
10.5 | 1.577 | 0.01511 | -0.084 | 104.344
11 | 1.618 | 0.01591 | -0.085 | 101.67
11.5 | 1.657 | 0.0168 | -0.086 | 98.599
12 | 1.693 | 0.0177 | -0.087 | 95.653
12.5 | 1.726 | 0.01858 | -0.087 | 92.898
13 | 1.757 | 0.01957 | -0.088 | 89.754
13.5 | 1.784 | 0.02066 | -0.089 | 86.358
14 | 1.809 | 0.02181 | -0.089 | 82.937
14.5 | 1.828 | 0.02283 | -0.09 | 80.052
15 | 1.843 | 0.02434 | -0.091 | 75.706
15.5 | 1.854 | 0.02566 | -0.092 | 72.254
16 | 1.862 | 0.02714 | -0.092 | 68.58
16.5 | 1.865 | 0.02853 | -0.093 | 65.372
17 | 1.865 | 0.03033 | -0.093 | 61.497
17.5 | 1.863 | 0.03168 | -0.094 | 58.793
18 | 1.855 | 0.03363 | -0.095 | 55.166
18.5 | 1.845 | 0.0357 | -0.095 | 51.682
19 | 1.831 | 0.03806 | -0.096 | 48.105
19.5 | 1.814 | 0.04054 | -0.097 | 44.742
20 | 1.785 | 0.04324 | -0.097 | 41.288

## 148. Re 20M Mach 0.10 (2)
BIGFOIL.COM POLAR EXPORT
GA 37-419
GA 37-419 |  |  |  | Cl Max: | 1.6047 | at alpha= | 14.5 | deg
XFOIL ncrit=9 |  |  |  | L/D Max: | 168.923 | at alpha= | 3 | deg
Re: | 20000000 |  |  | Cd Min: | 0.02794 | at alpha= | 14.5 | deg
Mach: | 0.1 |  |  | Cl=0 at alpha= | -3.0259 | deg
|  |  |  | @ Cl=0.1, Cd= | 0.005211
|  |  |  | @ Cl=0.4, Cd= | 0.004136
|  |  |  | @ Cl=0.6, Cd= | 0.0040497
alpha (deg) | Cl | Cd | Cm | Cl/Cd
-20 | -1.5329 | 0.02779 | -0.0931 | -55.1601
-19.5 | -1.5136 | 0.02541 | -0.0921 | -59.5671
-19 | -1.4989 | 0.02293 | -0.0905 | -65.3685
-18.5 | -1.4792 | 0.0209 | -0.0887 | -70.7751
-18 | -1.4562 | 0.0192 | -0.0866 | -75.8438
-17.5 | -1.4323 | 0.0177 | -0.0843 | -80.9209
-17 | -1.4081 | 0.01631 | -0.0815 | -86.3335
-16.5 | -1.3838 | 0.01511 | -0.0784 | -91.5817
-16 | -1.3611 | 0.01398 | -0.0746 | -97.3605
-15.5 | -1.3358 | 0.01315 | -0.0705 | -101.5817
-15 | -1.3164 | 0.01246 | -0.0648 | -105.6501
-14.5 | -1.2818 | 0.01186 | -0.0614 | -108.0776
-14 | -1.2373 | 0.01134 | -0.0597 | -109.1093
-13.5 | -1.1901 | 0.01088 | -0.0584 | -109.3842
-13 | -1.1404 | 0.01044 | -0.0574 | -109.2337
-12.5 | -1.0892 | 0.01004 | -0.0567 | -108.4861
-12 | -1.0367 | 0.00968 | -0.0562 | -107.0971
-11.5 | -0.9834 | 0.0093 | -0.0558 | -105.7419
-11 | -0.9297 | 0.00892 | -0.0555 | -104.2265
-10.5 | -0.8752 | 0.00856 | -0.0553 | -102.243
-10 | -0.8194 | 0.00825 | -0.0553 | -99.3212
-9.5 | -0.7628 | 0.00797 | -0.0555 | -95.7089
-9 | -0.706 | 0.00769 | -0.0557 | -91.8075
-8.5 | -0.6489 | 0.00741 | -0.056 | -87.5709
-8 | -0.5908 | 0.00718 | -0.0564 | -82.2841
-7.5 | -0.5325 | 0.00694 | -0.0569 | -76.7291
-7 | -0.4741 | 0.00672 | -0.0574 | -70.5506
-6.5 | -0.4151 | 0.00655 | -0.058 | -63.374
-6 | -0.356 | 0.00635 | -0.0587 | -56.063
-5.5 | -0.2963 | 0.00618 | -0.0594 | -47.945
-5 | -0.2367 | 0.00604 | -0.0602 | -39.1887
-4.5 | -0.1771 | 0.00591 | -0.061 | -29.9662
-4 | -0.117 | 0.00576 | -0.0618 | -20.3125
-3.5 | -0.0568 | 0.00562 | -0.0627 | -10.1068
-3 | 0.0031 | 0.00548 | -0.0636 | 0.56569
-2.5 | 0.0628 | 0.00531 | -0.0645 | 11.8267
-2 | 0.1229 | 0.00515 | -0.0654 | 23.8641
-1.5 | 0.1827 | 0.00497 | -0.0664 | 36.7606
-1 | 0.2423 | 0.00482 | -0.0673 | 50.2697
-0.5 | 0.3023 | 0.00462 | -0.0683 | 65.4329
0 | 0.3613 | 0.0043 | -0.0692 | 84.0233
0.5 | 0.4203 | 0.00405 | -0.0702 | 103.7778
1 | 0.4807 | 0.00399 | -0.0713 | 120.4762
1.5 | 0.5411 | 0.00404 | -0.0724 | 133.9356
2 | 0.602 | 0.00405 | -0.0735 | 148.642
2.5 | 0.6619 | 0.00415 | -0.0745 | 159.494
3 | 0.7213 | 0.00427 | -0.0755 | 168.9227
4 | 0.8317 | 0.00514 | -0.0761 | 161.8093
4.5 | 0.8827 | 0.00578 | -0.0757 | 152.7163
5 | 0.9328 | 0.0064 | -0.0752 | 145.75
5.5 | 0.9843 | 0.00686 | -0.0749 | 143.484
6 | 1.035 | 0.00729 | -0.0745 | 141.9753
6.5 | 1.0847 | 0.00771 | -0.0739 | 140.6874
7 | 1.1303 | 0.00822 | -0.0725 | 137.5061
7.5 | 1.1725 | 0.00876 | -0.0706 | 133.847
8 | 1.2134 | 0.0092 | -0.0684 | 131.8913
8.5 | 1.2315 | 0.00973 | -0.0618 | 126.5673
9 | 1.2528 | 0.0105 | -0.0566 | 119.3143
9.5 | 1.2748 | 0.01151 | -0.0521 | 110.7559
10 | 1.301 | 0.01256 | -0.0485 | 103.5828
10.5 | 1.3283 | 0.01369 | -0.0454 | 97.027
11 | 1.3546 | 0.01497 | -0.0424 | 90.4876
11.5 | 1.3782 | 0.01647 | -0.0394 | 83.6794
12 | 1.4048 | 0.01793 | -0.0369 | 78.3491
12.5 | 1.4283 | 0.01961 | -0.0343 | 72.8353
13 | 1.4508 | 0.02142 | -0.0317 | 67.7311
13.5 | 1.4728 | 0.02331 | -0.0293 | 63.1832
14 | 1.5129 | 0.0254 | -0.031 | 59.563
14.5 | 1.6047 | 0.02794 | -0.0433 | 57.4338

## 149. Re 20M Mach 0.25 (1)
BIGFOIL.COM POLAR EXPORT
GA 37-419
GA 37-419 |  |  |  | Cl Max: | 1.792 | at alpha= | 14.5 | deg
JavaFoil+Calcfoil stall+Eppler ext transition |  |  |  | L/D Max: | 127.373 | at alpha= | 4.5 | deg
Re: | 20000000 |  |  | Cd Min: | 0.00484 | at alpha= | -0.5 | deg
Mach: | 0.25 |  |  | Cl=0 at alpha= | -3.0156 | deg
|  |  |  | @ Cl=0.1, Cd= | 0.0054743
|  |  |  | @ Cl=0.4, Cd= | 0.0050108
|  |  |  | @ Cl=0.6, Cd= | 0.0054712
alpha (deg) | Cl | Cd | Cm | Cl/Cd
-18 | -0.594 | 0.12131 | -0.021 | -4.895
-17.5 | -0.64 | 0.10594 | -0.023 | -6.041
-17 | -0.687 | 0.08879 | -0.025 | -7.74
-16.5 | -0.736 | 0.07021 | -0.028 | -10.476
-16 | -0.784 | 0.05288 | -0.03 | -14.821
-15.5 | -0.821 | 0.04227 | -0.032 | -19.425
-15 | -0.856 | 0.03293 | -0.034 | -26.004
-14.5 | -0.89 | 0.02355 | -0.036 | -37.821
-14 | -0.906 | 0.02056 | -0.037 | -44.043
-13.5 | -0.917 | 0.01776 | -0.039 | -51.638
-13 | -0.919 | 0.01542 | -0.04 | -59.61
-12.5 | -0.914 | 0.01394 | -0.041 | -65.566
-12 | -0.901 | 0.01295 | -0.042 | -69.572
-11.5 | -0.881 | 0.01155 | -0.043 | -76.232
-11 | -0.855 | 0.01116 | -0.044 | -76.615
-10.5 | -0.825 | 0.0104 | -0.046 | -79.352
-10 | -0.79 | 0.00927 | -0.047 | -85.226
-9.5 | -0.751 | 0.00883 | -0.048 | -85.044
-9 | -0.705 | 0.00797 | -0.049 | -88.514
-8.5 | -0.656 | 0.00821 | -0.05 | -79.976
-8 | -0.605 | 0.0073 | -0.051 | -82.796
-7.5 | -0.551 | 0.00761 | -0.052 | -72.327
-7 | -0.494 | 0.00733 | -0.053 | -67.408
-6.5 | -0.436 | 0.0067 | -0.054 | -65.11
-6 | -0.376 | 0.00641 | -0.055 | -58.735
-5.5 | -0.315 | 0.00645 | -0.056 | -48.855
-5 | -0.253 | 0.00627 | -0.057 | -40.384
-4.5 | -0.19 | 0.00609 | -0.058 | -31.198
-4 | -0.126 | 0.00624 | -0.059 | -20.271
-3.5 | -0.062 | 0.00589 | -0.06 | -10.575
-3 | 0.002 | 0.0058 | -0.061 | 0.363
-2.5 | 0.067 | 0.00552 | -0.062 | 12.089
-2 | 0.132 | 0.00543 | -0.063 | 24.275
-1.5 | 0.197 | 0.00535 | -0.064 | 36.776
-1 | 0.262 | 0.00506 | -0.065 | 51.769
-0.5 | 0.327 | 0.00484 | -0.067 | 67.48
0 | 0.395 | 0.005 | -0.068 | 78.998
0.5 | 0.46 | 0.00514 | -0.069 | 89.553
1 | 0.525 | 0.00522 | -0.07 | 100.622
1.5 | 0.591 | 0.00542 | -0.071 | 108.906
2 | 0.656 | 0.00579 | -0.072 | 113.232
2.5 | 0.721 | 0.0062 | -0.073 | 116.409
3 | 0.786 | 0.00656 | -0.074 | 119.958
3.5 | 0.852 | 0.00692 | -0.075 | 123.008
4 | 0.917 | 0.00733 | -0.076 | 125.003
4.5 | 0.982 | 0.00771 | -0.077 | 127.373
5 | 1.047 | 0.00826 | -0.078 | 126.774
5.5 | 1.103 | 0.00899 | -0.079 | 122.692
6 | 1.149 | 0.00962 | -0.079 | 119.454
6.5 | 1.203 | 0.01029 | -0.08 | 116.927
7 | 1.259 | 0.01098 | -0.08 | 114.684
7.5 | 1.314 | 0.01166 | -0.081 | 112.664
8 | 1.367 | 0.01253 | -0.082 | 109.083
8.5 | 1.418 | 0.01323 | -0.083 | 107.163
9 | 1.467 | 0.01391 | -0.084 | 105.515
9.5 | 1.514 | 0.01471 | -0.085 | 102.957
10 | 1.558 | 0.01522 | -0.085 | 102.385
10.5 | 1.6 | 0.01642 | -0.086 | 97.436
11 | 1.638 | 0.01739 | -0.087 | 94.199
11.5 | 1.673 | 0.01837 | -0.088 | 91.06
12 | 1.704 | 0.01943 | -0.088 | 87.715
12.5 | 1.731 | 0.02051 | -0.089 | 84.388
13 | 1.754 | 0.0217 | -0.09 | 80.832
13.5 | 1.773 | 0.02299 | -0.091 | 77.119
14 | 1.787 | 0.0243 | -0.091 | 73.535
14.5 | 1.792 | 0.02584 | -0.092 | 69.348
15 | 1.791 | 0.02804 | -0.093 | 63.872
15.5 | 1.786 | 0.02914 | -0.093 | 61.281
16 | 1.773 | 0.031 | -0.094 | 57.194
16.5 | 1.755 | 0.03289 | -0.095 | 53.351
17 | 1.731 | 0.03467 | -0.096 | 49.922
17.5 | 1.699 | 0.03739 | -0.096 | 45.453
18 | 1.662 | 0.04019 | -0.096 | 41.364
18.5 | 1.619 | 0.04314 | -0.097 | 37.534
19 | 1.571 | 0.04632 | -0.098 | 33.917
19.5 | 1.518 | 0.04977 | -0.098 | 30.491

## 150. Re 20M Mach 0.25 (2)
BIGFOIL.COM POLAR EXPORT
GA 37-419
GA 37-419 |  |  |  | Cl Max: | 1.7789 | at alpha= | 20 | deg
XFOIL ncrit=9 |  |  |  | L/D Max: | 179.978 | at alpha= | 3.5 | deg
Re: | 20000000 |  |  | Cd Min: | 0.07683 | at alpha= | 20 | deg
Mach: | 0.25 |  |  | Cl=0 at alpha= | -3.0322 | deg
|  |  |  | @ Cl=0.1, Cd= | 0.0052766
|  |  |  | @ Cl=0.4, Cd= | 0.0042059
|  |  |  | @ Cl=0.6, Cd= | 0.00407
alpha (deg) | Cl | Cd | Cm | Cl/Cd
-20 | -1.4697 | 0.04379 | -0.1083 | -33.5625
-19.5 | -1.4571 | 0.03955 | -0.1088 | -36.842
-19 | -1.4619 | 0.0342 | -0.1091 | -42.7456
-18.5 | -1.4516 | 0.03038 | -0.1083 | -47.7814
-18 | -1.4371 | 0.02711 | -0.107 | -53.01
-17.5 | -1.4188 | 0.02434 | -0.1052 | -58.2909
-17 | -1.3994 | 0.02183 | -0.1029 | -64.1044
-16.5 | -1.3782 | 0.01965 | -0.1 | -70.1374
-16 | -1.3545 | 0.01781 | -0.0968 | -76.0528
-15.5 | -1.3286 | 0.01622 | -0.0932 | -81.9112
-15 | -1.3019 | 0.01487 | -0.0892 | -87.5521
-14.5 | -1.277 | 0.01364 | -0.0845 | -93.6217
-14 | -1.2512 | 0.01271 | -0.0792 | -98.4422
-13.5 | -1.2274 | 0.01205 | -0.0727 | -101.8589
-13 | -1.1822 | 0.01141 | -0.0697 | -103.6109
-12.5 | -1.1328 | 0.01084 | -0.0673 | -104.5018
-12 | -1.0802 | 0.01034 | -0.0655 | -104.4681
-11.5 | -1.025 | 0.00989 | -0.0641 | -103.64
-11 | -0.9686 | 0.00948 | -0.063 | -102.173
-10.5 | -0.9113 | 0.00909 | -0.0621 | -100.253
-10 | -0.8535 | 0.00867 | -0.0613 | -98.4429
-9.5 | -0.7949 | 0.00829 | -0.0608 | -95.8866
-9 | -0.7353 | 0.00798 | -0.0605 | -92.1429
-8.5 | -0.6751 | 0.0077 | -0.0604 | -87.6753
-8 | -0.6148 | 0.00738 | -0.0603 | -83.3062
-7.5 | -0.5537 | 0.00713 | -0.0605 | -77.6578
-7 | -0.4927 | 0.00689 | -0.0607 | -71.5094
-6.5 | -0.4312 | 0.00668 | -0.061 | -64.5509
-6 | -0.3692 | 0.00647 | -0.0615 | -57.0634
-5.5 | -0.3073 | 0.00627 | -0.0621 | -49.0112
-5 | -0.2452 | 0.00614 | -0.0627 | -39.9349
-4.5 | -0.1831 | 0.00597 | -0.0634 | -30.67
-4 | -0.1205 | 0.00583 | -0.0642 | -20.669
-3.5 | -0.0581 | 0.00569 | -0.065 | -10.2109
-3 | 0.004 | 0.00556 | -0.0659 | 0.71942
-2.5 | 0.0661 | 0.00538 | -0.0667 | 12.2862
-2 | 0.1284 | 0.00519 | -0.0677 | 24.7399
-1.5 | 0.1903 | 0.00502 | -0.0686 | 37.9084
-1 | 0.2521 | 0.00485 | -0.0696 | 51.9794
-0.5 | 0.3142 | 0.00464 | -0.0706 | 67.7155
0 | 0.3751 | 0.00432 | -0.0715 | 86.8287
0.5 | 0.4362 | 0.00404 | -0.0725 | 107.9703
1 | 0.4993 | 0.004 | -0.0737 | 124.825
1.5 | 0.5618 | 0.00407 | -0.0748 | 138.0344
2 | 0.625 | 0.00407 | -0.076 | 153.5627
2.5 | 0.6874 | 0.00416 | -0.077 | 165.2404
3 | 0.7499 | 0.00424 | -0.0781 | 176.8632
3.5 | 0.8099 | 0.0045 | -0.0788 | 179.9778
4 | 0.865 | 0.00506 | -0.0787 | 170.9486
4.5 | 0.9167 | 0.00575 | -0.078 | 159.4261
5 | 0.9662 | 0.00648 | -0.077 | 149.1049
5.5 | 1.018 | 0.00698 | -0.0762 | 145.8453
6 | 1.0686 | 0.00747 | -0.0753 | 143.0522
6.5 | 1.116 | 0.00799 | -0.0737 | 139.6746
7 | 1.1582 | 0.00856 | -0.0712 | 135.3037
7.5 | 1.1842 | 0.00914 | -0.0656 | 129.5624
8 | 1.1981 | 0.00999 | -0.0583 | 119.9299
8.5 | 1.2214 | 0.01096 | -0.0534 | 111.4416
9 | 1.247 | 0.0121 | -0.0492 | 103.0579
9.5 | 1.2675 | 0.01362 | -0.0448 | 93.0617
10 | 1.2939 | 0.01506 | -0.0415 | 85.9163
10.5 | 1.3198 | 0.01661 | -0.0383 | 79.4582
11 | 1.3445 | 0.01834 | -0.0352 | 73.3097
11.5 | 1.3676 | 0.02022 | -0.0321 | 67.636
12 | 1.3932 | 0.02209 | -0.0296 | 63.0693
12.5 | 1.4154 | 0.02427 | -0.0269 | 58.3189
13 | 1.4394 | 0.02643 | -0.0246 | 54.4608
14 | 1.5255 | 0.03153 | -0.0286 | 48.3825
14.5 | 1.6069 | 0.03536 | -0.0395 | 45.444
15 | 1.5718 | 0.03749 | -0.0263 | 41.9258
15.5 | 1.605 | 0.04059 | -0.0272 | 39.5418
16 | 1.6423 | 0.04417 | -0.0295 | 37.1813
16.5 | 1.6851 | 0.04833 | -0.0337 | 34.8665
17 | 1.7062 | 0.05202 | -0.0333 | 32.7989
17.5 | 1.7254 | 0.05538 | -0.0321 | 31.1557
18 | 1.7352 | 0.05965 | -0.0308 | 29.0897
18.5 | 1.7458 | 0.06396 | -0.0298 | 27.2952
19 | 1.7584 | 0.06809 | -0.0289 | 25.8246
19.5 | 1.7714 | 0.07213 | -0.028 | 24.5584
20 | 1.7789 | 0.07683 | -0.0273 | 23.1537

## 151. Re 20M Mach 0.50 (1)
BIGFOIL.COM POLAR EXPORT
GA 37-419
GA 37-419 |  |  |  | Cl Max: | 1.596 | at alpha= | 10 | deg
JavaFoil+Calcfoil stall+Eppler ext transition |  |  |  | L/D Max: | 126.446 | at alpha= | 2 | deg
Re: | 20000000 |  |  | Cd Min: | 0.00511 | at alpha= | 0 | deg
Mach: | 0.5 |  |  | Cl=0 at alpha= | -3.0141 | deg
|  |  |  | @ Cl=0.1, Cd= | 0.0059079
|  |  |  | @ Cl=0.4, Cd= | 0.0051801
|  |  |  | @ Cl=0.6, Cd= | 0.0057138
alpha (deg) | Cl | Cd | Cm | Cl/Cd
-20 | -0.981 | 0.19214 | -0.02 | -5.106
-19.5 | -0.953 | 0.18193 | -0.021 | -5.236
-19 | -0.922 | 0.17509 | -0.021 | -5.268
-18.5 | -0.894 | 0.17424 | -0.021 | -5.132
-18 | -0.866 | 0.16757 | -0.022 | -5.168
-17.5 | -0.84 | 0.14774 | -0.023 | -5.684
-17 | -0.813 | 0.13116 | -0.024 | -6.202
-16.5 | -0.787 | 0.11781 | -0.025 | -6.681
-16 | -0.757 | 0.1128 | -0.025 | -6.715
-15.5 | -0.727 | 0.10982 | -0.025 | -6.62
-15 | -0.697 | 0.10644 | -0.025 | -6.548
-14.5 | -0.667 | 0.10326 | -0.025 | -6.462
-14 | -0.637 | 0.09896 | -0.025 | -6.442
-13.5 | -0.608 | 0.09597 | -0.025 | -6.333
-13 | -0.581 | 0.09063 | -0.026 | -6.408
-12.5 | -0.554 | 0.0815 | -0.028 | -6.798
-12 | -0.527 | 0.07466 | -0.03 | -7.056
-11.5 | -0.512 | 0.05686 | -0.036 | -9.001
-11 | -0.531 | 0.02276 | -0.046 | -23.333
-10.5 | -0.511 | 0.01651 | -0.049 | -30.97
-10 | -0.407 | 0.06361 | -0.029 | -6.391
-9.5 | -0.436 | 0.01863 | -0.05 | -23.42
-9 | -0.351 | 0.05335 | -0.033 | -6.587
-8.5 | -0.542 | 0.0114 | -0.055 | -47.526
-8 | -0.581 | 0.00998 | -0.056 | -58.163
-7.5 | -0.562 | 0.00903 | -0.058 | -62.207
-7 | -0.522 | 0.00785 | -0.059 | -66.537
-6.5 | -0.47 | 0.00771 | -0.06 | -60.895
-6 | -0.41 | 0.00727 | -0.061 | -56.455
-5.5 | -0.347 | 0.00746 | -0.063 | -46.462
-5 | -0.28 | 0.00747 | -0.064 | -37.474
-4.5 | -0.211 | 0.00695 | -0.065 | -30.361
-4 | -0.141 | 0.00656 | -0.066 | -21.454
-3.5 | -0.069 | 0.00629 | -0.067 | -11.049
-3 | 0.002 | 0.0064 | -0.068 | 0.367
-2.5 | 0.075 | 0.00596 | -0.07 | 12.502
-2 | 0.147 | 0.00581 | -0.071 | 25.37
-1.5 | 0.22 | 0.00555 | -0.072 | 39.664
-1 | 0.293 | 0.0054 | -0.073 | 54.201
-0.5 | 0.365 | 0.00524 | -0.074 | 69.733
0 | 0.441 | 0.00511 | -0.076 | 86.332
0.5 | 0.514 | 0.00539 | -0.077 | 95.33
1 | 0.587 | 0.00568 | -0.078 | 103.411
1.5 | 0.66 | 0.00587 | -0.079 | 112.408
2 | 0.733 | 0.0058 | -0.08 | 126.446
2.5 | 0.806 | 0.00683 | -0.081 | 118.128
3 | 0.879 | 0.00743 | -0.083 | 118.29
3.5 | 0.938 | 0.00813 | -0.083 | 115.448
4 | 1.004 | 0.00888 | -0.083 | 113.078
4.5 | 1.073 | 0.00951 | -0.084 | 112.794
5 | 1.14 | 0.01039 | -0.085 | 109.77
5.5 | 1.193 | 0.01148 | -0.086 | 103.925
6 | 1.256 | 0.0124 | -0.087 | 101.301
6.5 | 1.316 | 0.01346 | -0.088 | 97.804
7 | 1.374 | 0.01451 | -0.089 | 94.743
7.5 | 1.43 | 0.01588 | -0.089 | 90.048
8 | 1.481 | 0.01704 | -0.09 | 86.894
8.5 | 1.525 | 0.01823 | -0.091 | 83.613
9 | 1.561 | 0.01954 | -0.092 | 79.872
9.5 | 1.586 | 0.02106 | -0.093 | 75.301
10 | 1.596 | 0.02285 | -0.094 | 69.819
10.5 | 1.58 | 0.02491 | -0.094 | 63.436
11 | 1.519 | 0.02686 | -0.095 | 56.531
11.5 | 1.286 | 0.03013 | -0.096 | 42.696
12 | 1.012 | 0.03236 | -0.097 | 31.278
12.5 | 1.042 | 0.03488 | -0.097 | 29.875
13 | 1.07 | 0.03909 | -0.098 | 27.383
13.5 | 1.1 | 0.04228 | -0.098 | 26.007
14 | 1.122 | 0.04901 | -0.098 | 22.904
14.5 | 1.049 | 0.09892 | -0.08 | 10.606
15 | 1.153 | 0.0706 | -0.096 | 16.334

## 152. Re 20M Mach 0.50 (2)
BIGFOIL.COM POLAR EXPORT
GA 37-419
GA 37-419 |  |  |  | Cl Max: | 1.5512 | at alpha= | 14.5 | deg
XFOIL ncrit=9 |  |  |  | L/D Max: | 215.411 | at alpha= | 4 | deg
Re: | 20000000 |  |  | Cd Min: | 0.21805 | at alpha= | -20 | deg
Mach: | 0.5 |  |  | Cl=0 at alpha= | -3.0666 | deg
|  |  |  | @ Cl=0.1, Cd= | 0.0056673
|  |  |  | @ Cl=0.4, Cd= | 0.0046342
|  |  |  | @ Cl=0.6, Cd= | 0.0041687
alpha (deg) | Cl | Cd | Cm | Cl/Cd
-20 | -0.5244 | 0.21805 | -0.008 | -2.405
-19.5 | -0.5128 | 0.20802 | -0.014 | -2.4651
-19 | -0.4998 | 0.19874 | -0.0198 | -2.5148
-18.5 | -0.4942 | 0.18777 | -0.0264 | -2.6319
-18 | -0.4922 | 0.17637 | -0.0334 | -2.7907
-17.5 | -0.4986 | 0.16385 | -0.0414 | -3.043
-17 | -0.501 | 0.15257 | -0.049 | -3.2837
-16.5 | -0.5078 | 0.14084 | -0.057 | -3.6055
-16 | -0.5168 | 0.12926 | -0.0652 | -3.9981
-15.5 | -0.5279 | 0.1178 | -0.0734 | -4.4813
-15 | -0.5394 | 0.10679 | -0.0813 | -5.051
-14.5 | -0.5544 | 0.09576 | -0.0891 | -5.7895
-13.5 | -0.5772 | 0.07525 | -0.1027 | -7.6704
-13 | -0.5947 | 0.0641 | -0.1105 | -9.2777
-12.5 | -0.6166 | 0.05364 | -0.1176 | -11.4952
-12 | -0.6425 | 0.04443 | -0.1228 | -14.4609
-11.5 | -0.6719 | 0.03618 | -0.1259 | -18.571
-11 | -0.7026 | 0.02899 | -0.1266 | -24.2359
-10.5 | -0.7353 | 0.02278 | -0.1242 | -32.2783
-10 | -0.7676 | 0.01764 | -0.1184 | -43.5147
-9.5 | -0.7936 | 0.01372 | -0.1092 | -57.8426
-9 | -0.8189 | 0.0112 | -0.0955 | -73.1161
-8.5 | -0.7864 | 0.00941 | -0.0874 | -83.5707
-8 | -0.7223 | 0.00861 | -0.0831 | -83.8908
-7.5 | -0.6505 | 0.00812 | -0.0804 | -80.1108
-7 | -0.5771 | 0.00771 | -0.0784 | -74.8508
-6.5 | -0.5038 | 0.00735 | -0.077 | -68.5442
-6 | -0.4302 | 0.00707 | -0.076 | -60.8487
-5.5 | -0.3566 | 0.00679 | -0.0754 | -52.5184
-5 | -0.2829 | 0.00655 | -0.0751 | -43.1908
-4.5 | -0.2096 | 0.00635 | -0.0751 | -33.0079
-4 | -0.1365 | 0.00618 | -0.0753 | -22.0874
-3.5 | -0.0631 | 0.00601 | -0.0758 | -10.4992
-3 | 0.0097 | 0.00587 | -0.0764 | 1.6525
-2.5 | 0.082 | 0.00573 | -0.0771 | 14.3106
-2 | 0.1538 | 0.00548 | -0.0779 | 28.0657
-1.5 | 0.2259 | 0.00527 | -0.0788 | 42.8653
-1 | 0.2973 | 0.00504 | -0.0798 | 58.9881
-0.5 | 0.3684 | 0.0048 | -0.0808 | 76.75
0 | 0.4389 | 0.00443 | -0.0818 | 99.0745
0.5 | 0.5104 | 0.00414 | -0.083 | 123.285
1 | 0.584 | 0.00416 | -0.0843 | 140.3846
1.5 | 0.6574 | 0.0042 | -0.0856 | 156.5238
2 | 0.7313 | 0.00423 | -0.0869 | 172.8842
2.5 | 0.8056 | 0.00428 | -0.0882 | 188.2243
3 | 0.8788 | 0.00442 | -0.0892 | 198.8235
3.5 | 0.9533 | 0.00447 | -0.0903 | 213.2662
4 | 1.0232 | 0.00475 | -0.0906 | 215.4105
4.5 | 1.0826 | 0.00544 | -0.0891 | 199.0074
5 | 1.1231 | 0.00658 | -0.0845 | 170.6839
5.5 | 1.152 | 0.00765 | -0.0779 | 150.5882
6 | 1.1482 | 0.00882 | -0.0658 | 130.1814
6.5 | 1.1569 | 0.01064 | -0.0575 | 108.7312
7 | 1.1676 | 0.01288 | -0.0506 | 90.6522
7.5 | 1.18 | 0.01534 | -0.0444 | 76.9231
8 | 1.1917 | 0.01804 | -0.0387 | 66.0588
8.5 | 1.1995 | 0.0211 | -0.0331 | 56.8483
9.5 | 1.2291 | 0.02726 | -0.0244 | 45.088
10 | 1.2454 | 0.03054 | -0.0207 | 40.7793
10.5 | 1.2685 | 0.03363 | -0.0176 | 37.7193
11 | 1.2926 | 0.0368 | -0.0148 | 35.125
11.5 | 1.3196 | 0.03991 | -0.0123 | 33.0644
12 | 1.3508 | 0.0429 | -0.0101 | 31.4872
12.5 | 1.3753 | 0.04652 | -0.0079 | 29.5636
13 | 1.4016 | 0.05011 | -0.0059 | 27.9705
13.5 | 1.4313 | 0.05354 | -0.0039 | 26.7333
14 | 1.4723 | 0.0581 | -0.0057 | 25.3408
14.5 | 1.5512 | 0.06473 | -0.0156 | 23.9642