## index
index | Re | Mach | Datasource
1 | 50000 | 0 | JavaFoil+Calcfoil stall+Eppler ext transition
2 | 50000 | 0 | XFOIL ncrit=9
3 | 50000 | 0.1 | JavaFoil+Calcfoil stall+Eppler ext transition
4 | 50000 | 0.1 | XFOIL ncrit=9
5 | 50000 | 0.25 | JavaFoil+Calcfoil stall+Eppler ext transition
6 | 50000 | 0.25 | XFOIL ncrit=9
7 | 50000 | 0.5 | JavaFoil+Calcfoil stall+Eppler ext transition
8 | 50000 | 0.5 | XFOIL ncrit=9
9 | 100000 | 0 | JavaFoil+Calcfoil stall+Eppler ext transition
10 | 100000 | 0 | XFOIL ncrit=9
11 | 100000 | 0.1 | JavaFoil+Calcfoil stall+Eppler ext transition
12 | 100000 | 0.1 | XFOIL ncrit=9
13 | 100000 | 0.25 | JavaFoil+Calcfoil stall+Eppler ext transition
14 | 100000 | 0.25 | XFOIL ncrit=9
15 | 100000 | 0.5 | JavaFoil+Calcfoil stall+Eppler ext transition
16 | 100000 | 0.5 | XFOIL ncrit=9
17 | 250000 | 0 | JavaFoil+Calcfoil stall+Eppler ext transition
18 | 250000 | 0 | XFOIL ncrit=9
19 | 250000 | 0.1 | JavaFoil+Calcfoil stall+Eppler ext transition
20 | 250000 | 0.1 | XFOIL ncrit=9
21 | 250000 | 0.25 | JavaFoil+Calcfoil stall+Eppler ext transition
22 | 250000 | 0.25 | XFOIL ncrit=9
23 | 250000 | 0.5 | JavaFoil+Calcfoil stall+Eppler ext transition
24 | 250000 | 0.5 | XFOIL ncrit=9
25 | 500000 | 0 | JavaFoil+Calcfoil stall+Eppler ext transition
26 | 500000 | 0 | XFOIL ncrit=9
27 | 500000 | 0.1 | JavaFoil+Calcfoil stall+Eppler ext transition
28 | 500000 | 0.1 | XFOIL ncrit=9
29 | 500000 | 0.25 | JavaFoil+Calcfoil stall+Eppler ext transition
30 | 500000 | 0.25 | XFOIL ncrit=9
31 | 500000 | 0.5 | JavaFoil+Calcfoil stall+Eppler ext transition
32 | 500000 | 0.5 | XFOIL ncrit=9
33 | 750000 | 0 | JavaFoil+Calcfoil stall+Eppler ext transition
34 | 750000 | 0 | XFOIL ncrit=9
35 | 750000 | 0.1 | JavaFoil+Calcfoil stall+Eppler ext transition
36 | 750000 | 0.1 | XFOIL ncrit=9
37 | 750000 | 0.25 | JavaFoil+Calcfoil stall+Eppler ext transition
38 | 750000 | 0.25 | XFOIL ncrit=9
39 | 750000 | 0.5 | JavaFoil+Calcfoil stall+Eppler ext transition
40 | 750000 | 0.5 | XFOIL ncrit=9
41 | 1000000 | 0 | JavaFoil+Calcfoil stall+Eppler ext transition
42 | 1000000 | 0 | XFOIL ncrit=9
43 | 1000000 | 0.1 | JavaFoil+Calcfoil stall+Eppler ext transition
44 | 1000000 | 0.1 | XFOIL ncrit=9
45 | 1000000 | 0.25 | JavaFoil+Calcfoil stall+Eppler ext transition
46 | 1000000 | 0.25 | XFOIL ncrit=9
47 | 1000000 | 0.5 | JavaFoil+Calcfoil stall+Eppler ext transition
48 | 1000000 | 0.5 | XFOIL ncrit=9
49 | 2000000 | 0 | JavaFoil+Calcfoil stall+Eppler ext transition
50 | 2000000 | 0 | XFOIL ncrit=9
51 | 2000000 | 0.1 | JavaFoil+Calcfoil stall+Eppler ext transition
52 | 2000000 | 0.1 | XFOIL ncrit=9
53 | 2000000 | 0.25 | JavaFoil+Calcfoil stall+Eppler ext transition
54 | 2000000 | 0.25 | XFOIL ncrit=9
55 | 2000000 | 0.5 | JavaFoil+Calcfoil stall+Eppler ext transition
56 | 2000000 | 0.5 | XFOIL ncrit=9
57 | 3000000 | 0 | JavaFoil+Calcfoil stall+Eppler ext transition
58 | 3000000 | 0 | XFOIL ncrit=9
59 | 3000000 | 0.1 | JavaFoil+Calcfoil stall+Eppler ext transition
60 | 3000000 | 0.1 | XFOIL ncrit=9
61 | 3000000 | 0.25 | JavaFoil+Calcfoil stall+Eppler ext transition
62 | 3000000 | 0.25 | XFOIL ncrit=9
63 | 3000000 | 0.5 | JavaFoil+Calcfoil stall+Eppler ext transition
64 | 3000000 | 0.5 | XFOIL ncrit=9
65 | 4000000 | 0 | JavaFoil+Calcfoil stall+Eppler ext transition
66 | 4000000 | 0 | XFOIL ncrit=9
67 | 4000000 | 0.1 | JavaFoil+Calcfoil stall+Eppler ext transition
68 | 4000000 | 0.1 | XFOIL ncrit=9
69 | 4000000 | 0.25 | JavaFoil+Calcfoil stall+Eppler ext transition
70 | 4000000 | 0.25 | XFOIL ncrit=9
71 | 4000000 | 0.5 | JavaFoil+Calcfoil stall+Eppler ext transition
72 | 4000000 | 0.5 | XFOIL ncrit=9
73 | 5000000 | 0 | JavaFoil+Calcfoil stall+Eppler ext transition
74 | 5000000 | 0 | XFOIL ncrit=9
75 | 5000000 | 0.1 | JavaFoil+Calcfoil stall+Eppler ext transition
76 | 5000000 | 0.1 | XFOIL ncrit=9
77 | 5000000 | 0.25 | JavaFoil+Calcfoil stall+Eppler ext transition
78 | 5000000 | 0.25 | XFOIL ncrit=9
79 | 5000000 | 0.5 | JavaFoil+Calcfoil stall+Eppler ext transition
80 | 5000000 | 0.5 | XFOIL ncrit=9
81 | 6000000 | 0 | JavaFoil+Calcfoil stall+Eppler ext transition
82 | 6000000 | 0 | XFOIL ncrit=9
83 | 6000000 | 0.1 | JavaFoil+Calcfoil stall+Eppler ext transition
84 | 6000000 | 0.1 | XFOIL ncrit=9
85 | 6000000 | 0.25 | JavaFoil+Calcfoil stall+Eppler ext transition
86 | 6000000 | 0.25 | XFOIL ncrit=9
87 | 6000000 | 0.5 | JavaFoil+Calcfoil stall+Eppler ext transition
88 | 6000000 | 0.5 | XFOIL ncrit=9
89 | 7000000 | 0 | JavaFoil+Calcfoil stall+Eppler ext transition
90 | 7000000 | 0 | XFOIL ncrit=9
91 | 7000000 | 0.1 | JavaFoil+Calcfoil stall+Eppler ext transition
92 | 7000000 | 0.1 | XFOIL ncrit=9
93 | 7000000 | 0.25 | JavaFoil+Calcfoil stall+Eppler ext transition
94 | 7000000 | 0.25 | XFOIL ncrit=9
95 | 7000000 | 0.5 | JavaFoil+Calcfoil stall+Eppler ext transition
96 | 7000000 | 0.5 | XFOIL ncrit=9
97 | 8000000 | 0 | JavaFoil+Calcfoil stall+Eppler ext transition
98 | 8000000 | 0 | XFOIL ncrit=9
99 | 8000000 | 0.1 | JavaFoil+Calcfoil stall+Eppler ext transition
100 | 8000000 | 0.1 | XFOIL ncrit=9
101 | 8000000 | 0.25 | JavaFoil+Calcfoil stall+Eppler ext transition
102 | 8000000 | 0.25 | XFOIL ncrit=9
103 | 8000000 | 0.5 | JavaFoil+Calcfoil stall+Eppler ext transition
104 | 8000000 | 0.5 | XFOIL ncrit=9
105 | 10000000 | 0 | JavaFoil+Calcfoil stall+Eppler ext transition
106 | 10000000 | 0 | XFOIL ncrit=9
107 | 10000000 | 0.1 | JavaFoil+Calcfoil stall+Eppler ext transition
108 | 10000000 | 0.1 | XFOIL ncrit=9
109 | 10000000 | 0.25 | JavaFoil+Calcfoil stall+Eppler ext transition
110 | 10000000 | 0.25 | XFOIL ncrit=9
111 | 10000000 | 0.5 | JavaFoil+Calcfoil stall+Eppler ext transition
112 | 10000000 | 0.5 | XFOIL ncrit=9
113 | 12000000 | 0 | JavaFoil+Calcfoil stall+Eppler ext transition
114 | 12000000 | 0 | XFOIL ncrit=9
115 | 12000000 | 0.1 | JavaFoil+Calcfoil stall+Eppler ext transition
116 | 12000000 | 0.1 | XFOIL ncrit=9
117 | 12000000 | 0.25 | JavaFoil+Calcfoil stall+Eppler ext transition
118 | 12000000 | 0.25 | XFOIL ncrit=9
119 | 12000000 | 0.5 | JavaFoil+Calcfoil stall+Eppler ext transition
120 | 12000000 | 0.5 | XFOIL ncrit=9
121 | 14000000 | 0 | JavaFoil+Calcfoil stall+Eppler ext transition
122 | 14000000 | 0 | XFOIL ncrit=9
123 | 14000000 | 0.1 | JavaFoil+Calcfoil stall+Eppler ext transition
124 | 14000000 | 0.1 | XFOIL ncrit=9
125 | 14000000 | 0.25 | JavaFoil+Calcfoil stall+Eppler ext transition
126 | 14000000 | 0.25 | XFOIL ncrit=9
127 | 14000000 | 0.5 | JavaFoil+Calcfoil stall+Eppler ext transition
128 | 14000000 | 0.5 | XFOIL ncrit=9
129 | 16000000 | 0 | JavaFoil+Calcfoil stall+Eppler ext transition
130 | 16000000 | 0 | XFOIL ncrit=9
131 | 16000000 | 0.1 | JavaFoil+Calcfoil stall+Eppler ext transition
132 | 16000000 | 0.1 | XFOIL ncrit=9
133 | 16000000 | 0.25 | JavaFoil+Calcfoil stall+Eppler ext transition
134 | 16000000 | 0.25 | XFOIL ncrit=9
135 | 16000000 | 0.5 | JavaFoil+Calcfoil stall+Eppler ext transition
136 | 16000000 | 0.5 | XFOIL ncrit=9
137 | 18000000 | 0 | JavaFoil+Calcfoil stall+Eppler ext transition
138 | 18000000 | 0 | XFOIL ncrit=9
139 | 18000000 | 0.1 | JavaFoil+Calcfoil stall+Eppler ext transition
140 | 18000000 | 0.1 | XFOIL ncrit=9
141 | 18000000 | 0.25 | JavaFoil+Calcfoil stall+Eppler ext transition
142 | 18000000 | 0.25 | XFOIL ncrit=9
143 | 18000000 | 0.5 | JavaFoil+Calcfoil stall+Eppler ext transition
144 | 18000000 | 0.5 | XFOIL ncrit=9
145 | 20000000 | 0 | JavaFoil+Calcfoil stall+Eppler ext transition
146 | 20000000 | 0 | XFOIL ncrit=9
147 | 20000000 | 0.1 | JavaFoil+Calcfoil stall+Eppler ext transition
148 | 20000000 | 0.1 | XFOIL ncrit=9
149 | 20000000 | 0.25 | JavaFoil+Calcfoil stall+Eppler ext transition
150 | 20000000 | 0.25 | XFOIL ncrit=9
151 | 20000000 | 0.5 | JavaFoil+Calcfoil stall+Eppler ext transition
152 | 20000000 | 0.5 | XFOIL ncrit=9

## 1. Re 50k Mach 0.00 (1)
BIGFOIL.COM POLAR EXPORT
HN-808
HN-808 |  |  |  | Cl Max: | 1.098 | at alpha= | 7 | deg
JavaFoil+Calcfoil stall+Eppler ext transition |  |  |  | L/D Max: | 43.638 | at alpha= | 5 | deg
Re: | 50000 |  |  | Cd Min: | 0.01601 | at alpha= | -1 | deg
Mach: | 0 |  |  | Cl=0 at alpha= | -2.8475 | deg
|  |  |  | @ Cl=0.1, Cd= | 0.01607
|  |  |  | @ Cl=0.4, Cd= | 0.016426
|  |  |  | @ Cl=0.6, Cd= | 0.017145
alpha (deg) | Cl | Cd | Cm | Cl/Cd
-17.5 | -0.43 | 0.36499 | -0.017 | -1.179
-17 | -0.449 | 0.34335 | -0.017 | -1.309
-16.5 | -0.469 | 0.31848 | -0.018 | -1.472
-16 | -0.488 | 0.2855 | -0.018 | -1.709
-15.5 | -0.506 | 0.26299 | -0.018 | -1.925
-15 | -0.524 | 0.24244 | -0.018 | -2.161
-14.5 | -0.537 | 0.22426 | -0.018 | -2.394
-14 | -0.547 | 0.20043 | -0.018 | -2.732
-13.5 | -0.556 | 0.18512 | -0.018 | -3.003
-13 | -0.562 | 0.1638 | -0.018 | -3.432
-12.5 | -0.566 | 0.15162 | -0.018 | -3.731
-12 | -0.566 | 0.1391 | -0.018 | -4.07
-11.5 | -0.563 | 0.12827 | -0.019 | -4.39
-11 | -0.557 | 0.11468 | -0.018 | -4.853
-10.5 | -0.546 | 0.10376 | -0.019 | -5.264
-10 | -0.532 | 0.09634 | -0.019 | -5.521
-9.5 | -0.514 | 0.08657 | -0.019 | -5.932
-9 | -0.491 | 0.08073 | -0.02 | -6.086
-8.5 | -0.465 | 0.07318 | -0.02 | -6.358
-8 | -0.436 | 0.06759 | -0.021 | -6.445
-7.5 | -0.403 | 0.0622 | -0.021 | -6.474
-7 | -0.367 | 0.05781 | -0.023 | -6.346
-6.5 | -0.328 | 0.05367 | -0.024 | -6.118
-6 | -0.288 | 0.05035 | -0.026 | -5.714
-5.5 | -0.245 | 0.04733 | -0.028 | -5.18
-5 | -0.202 | 0.04413 | -0.033 | -4.572
-4.5 | -0.193 | 0.01765 | -0.066 | -10.949
-4 | -0.136 | 0.01742 | -0.066 | -7.787
-3.5 | -0.077 | 0.01741 | -0.067 | -4.433
-3 | -0.018 | 0.01683 | -0.067 | -1.087
-2.5 | 0.041 | 0.01637 | -0.068 | 2.493
-2 | 0.1 | 0.01607 | -0.068 | 6.227
-1.5 | 0.159 | 0.01603 | -0.069 | 9.943
-1 | 0.219 | 0.01601 | -0.069 | 13.657
-0.5 | 0.278 | 0.01624 | -0.069 | 17.114
0 | 0.336 | 0.0163 | -0.07 | 20.599
0.5 | 0.395 | 0.01641 | -0.07 | 24.04
1 | 0.453 | 0.0166 | -0.071 | 27.311
1.5 | 0.512 | 0.01682 | -0.071 | 30.44
2 | 0.57 | 0.01715 | -0.071 | 33.267
2.5 | 0.629 | 0.01714 | -0.072 | 36.687
3 | 0.687 | 0.01761 | -0.072 | 39.001
3.5 | 0.745 | 0.0182 | -0.072 | 40.919
4 | 0.802 | 0.01892 | -0.073 | 42.368
4.5 | 0.858 | 0.01981 | -0.073 | 43.285
5 | 0.912 | 0.0209 | -0.073 | 43.638
5.5 | 0.963 | 0.02214 | -0.074 | 43.51
6 | 1.012 | 0.02339 | -0.074 | 43.258
6.5 | 1.056 | 0.0244 | -0.074 | 43.299
7 | 1.098 | 0.02518 | -0.074 | 43.61
7.5 | 0.925 | 0.05673 | -0.034 | 16.309
8 | 0.948 | 0.06161 | -0.027 | 15.385
8.5 | 0.968 | 0.06689 | -0.025 | 14.468
9 | 0.982 | 0.07297 | -0.024 | 13.463
9.5 | 0.991 | 0.07916 | -0.023 | 12.522
10 | 0.994 | 0.08714 | -0.023 | 11.406
10.5 | 0.991 | 0.09618 | -0.022 | 10.302
11 | 0.982 | 0.10411 | -0.021 | 9.431
11.5 | 0.968 | 0.11505 | -0.021 | 8.41
12 | 0.948 | 0.12704 | -0.02 | 7.465

## 2. Re 50k Mach 0.00 (2)
BIGFOIL.COM POLAR EXPORT
HN-808
HN-808 |  |  |  | Cl Max: | 1.1384 | at alpha= | 9.5 | deg
XFOIL ncrit=9 |  |  |  | L/D Max: | 34.421 | at alpha= | 6.5 | deg
Re: | 50000 |  |  | Cd Min: | 0.24735 | at alpha= | -20 | deg
Mach: | 0 |  |  | Cl=0 at alpha= | 0.53434 | deg
|  |  |  | @ Cl=0.1, Cd= | 0.025077
|  |  |  | @ Cl=0.4, Cd= | 0.030806
|  |  |  | @ Cl=0.6, Cd= | 0.030759
alpha (deg) | Cl | Cd | Cm | Cl/Cd
-20 | -0.6731 | 0.24735 | 0.0276 | -2.7212
-19.5 | -0.6651 | 0.2455 | 0.0225 | -2.7092
-19 | -0.6368 | 0.23179 | 0.022 | -2.7473
-18.5 | -0.6224 | 0.22679 | 0.0183 | -2.7444
-18 | -0.6258 | 0.23023 | 0.012 | -2.7182
-17.5 | -0.5904 | 0.21361 | 0.0123 | -2.7639
-17 | -0.5793 | 0.20921 | 0.0085 | -2.769
-16.5 | -0.5695 | 0.20381 | 0.0048 | -2.7943
-16 | -0.5468 | 0.19502 | 0.0035 | -2.8038
-15.5 | -0.5498 | 0.19413 | -0.0014 | -2.8321
-15 | -0.5202 | 0.18228 | -0.0017 | -2.8539
-14.5 | -0.5271 | 0.18125 | -0.0063 | -2.9081
-14 | -0.4972 | 0.16999 | -0.0064 | -2.9249
-13.5 | -0.4891 | 0.16361 | -0.0089 | -2.9894
-13 | -0.488 | 0.15932 | -0.0115 | -3.063
-12.5 | -0.4654 | 0.15015 | -0.012 | -3.0996
-12 | -0.4588 | 0.14368 | -0.0137 | -3.1932
-11.5 | -0.4522 | 0.13737 | -0.015 | -3.2918
-11 | -0.4436 | 0.13075 | -0.0159 | -3.3927
-10.5 | -0.4373 | 0.12426 | -0.0167 | -3.5192
-10 | -0.4298 | 0.11769 | -0.0171 | -3.652
-9.5 | -0.4226 | 0.11143 | -0.017 | -3.7925
-9 | -0.4259 | 0.1058 | -0.0169 | -4.0255
-8.5 | -0.4135 | 0.09916 | -0.0155 | -4.17
-8 | -0.4257 | 0.09409 | -0.0145 | -4.5244
-7.5 | -0.4273 | 0.08872 | -0.0116 | -4.8163
-7 | -0.5489 | 0.06118 | -0.043 | -8.9719
-6.5 | -0.5414 | 0.05233 | -0.0423 | -10.3459
-6 | -0.5244 | 0.04347 | -0.0414 | -12.0635
-5.5 | -0.494 | 0.03663 | -0.04 | -13.4862
-5 | -0.4541 | 0.03164 | -0.0381 | -14.3521
-4.5 | -0.4107 | 0.02781 | -0.036 | -14.7681
-4 | -0.3676 | 0.0248 | -0.0336 | -14.8226
-3.5 | -0.3264 | 0.02232 | -0.0307 | -14.6237
-3 | -0.2936 | 0.02056 | -0.0249 | -14.2802
-2.5 | -0.2802 | 0.02014 | -0.013 | -13.9126
-2 | -0.118 | 0.02059 | -0.0259 | -5.7309
-1.5 | -0.1455 | 0.01941 | -0.0179 | -7.4961
-1 | -0.1162 | 0.01948 | -0.0169 | -5.9651
-0.5 | -0.0784 | 0.02 | -0.0167 | -3.92
0 | -0.0401 | 0.02078 | -0.0165 | -1.9297
0.5 | -0.0025 | 0.02177 | -0.0164 | -0.11484
1 | 0.0339 | 0.023 | -0.0163 | 1.4739
1.5 | 0.102 | 0.02514 | -0.0225 | 4.0573
2 | 0.2019 | 0.02754 | -0.0337 | 7.3312
2.5 | 0.2949 | 0.02941 | -0.0425 | 10.0272
3 | 0.3882 | 0.03073 | -0.0501 | 12.6326
3.5 | 0.4827 | 0.03134 | -0.0564 | 15.402
4 | 0.5782 | 0.03105 | -0.061 | 18.6216
4.5 | 0.6719 | 0.0298 | -0.0633 | 22.547
5 | 0.7518 | 0.02835 | -0.0623 | 26.5185
5.5 | 0.8289 | 0.02671 | -0.0601 | 31.0333
6 | 0.8865 | 0.0263 | -0.0561 | 33.7072
6.5 | 0.9304 | 0.02703 | -0.0513 | 34.421
7 | 0.971 | 0.02851 | -0.0468 | 34.0582
7.5 | 1.007 | 0.03091 | -0.0424 | 32.5785
8 | 1.0449 | 0.03397 | -0.0389 | 30.7595
8.5 | 1.0758 | 0.03789 | -0.0349 | 28.3927
9 | 1.1099 | 0.0427 | -0.0318 | 25.993
9.5 | 1.1384 | 0.0484 | -0.0284 | 23.5207
10.5 | 1.1264 | 0.06357 | -0.0178 | 17.719
11 | 1.0842 | 0.0722 | -0.0125 | 15.0166
11.5 | 1.0287 | 0.08268 | -0.0115 | 12.4419
12 | 0.9841 | 0.096 | -0.0159 | 10.251
13 | 0.7885 | 0.16073 | -0.0667 | 4.9057
13.5 | 0.8028 | 0.16968 | -0.0683 | 4.7313
14 | 0.8095 | 0.17747 | -0.071 | 4.5613
14.5 | 0.8141 | 0.18416 | -0.0741 | 4.4206

## 3. Re 50k Mach 0.10 (1)
BIGFOIL.COM POLAR EXPORT
HN-808
HN-808 |  |  |  | Cl Max: | 1.101 | at alpha= | 7 | deg
JavaFoil+Calcfoil stall+Eppler ext transition |  |  |  | L/D Max: | 43.577 | at alpha= | 5 | deg
Re: | 50000 |  |  | Cd Min: | 0.01603 | at alpha= | -1 | deg
Mach: | 0.1 |  |  | Cl=0 at alpha= | -2.8475 | deg
|  |  |  | @ Cl=0.1, Cd= | 0.016105
|  |  |  | @ Cl=0.4, Cd= | 0.01645
|  |  |  | @ Cl=0.6, Cd= | 0.017195
alpha (deg) | Cl | Cd | Cm | Cl/Cd
-17 | -0.406 | 0.37259 | -0.018 | -1.089
-16.5 | -0.428 | 0.35034 | -0.018 | -1.221
-16 | -0.45 | 0.31199 | -0.018 | -1.441
-15.5 | -0.471 | 0.29089 | -0.018 | -1.62
-15 | -0.492 | 0.26665 | -0.018 | -1.845
-14.5 | -0.508 | 0.23074 | -0.018 | -2.202
-14 | -0.522 | 0.21468 | -0.018 | -2.431
-13.5 | -0.534 | 0.1978 | -0.018 | -2.697
-13 | -0.543 | 0.1743 | -0.018 | -3.114
-12.5 | -0.549 | 0.16069 | -0.018 | -3.418
-12 | -0.553 | 0.14107 | -0.018 | -3.917
-11.5 | -0.552 | 0.13013 | -0.019 | -4.245
-11 | -0.548 | 0.11565 | -0.019 | -4.74
-10.5 | -0.54 | 0.10781 | -0.019 | -5.009
-10 | -0.527 | 0.09675 | -0.019 | -5.452
-9.5 | -0.511 | 0.08907 | -0.019 | -5.734
-9 | -0.49 | 0.08095 | -0.02 | -6.05
-8.5 | -0.465 | 0.07442 | -0.02 | -6.244
-8 | -0.436 | 0.06782 | -0.021 | -6.425
-7.5 | -0.403 | 0.06244 | -0.021 | -6.459
-7 | -0.368 | 0.05816 | -0.023 | -6.323
-6.5 | -0.329 | 0.05391 | -0.024 | -6.111
-6 | -0.289 | 0.05049 | -0.026 | -5.719
-5.5 | -0.246 | 0.04749 | -0.028 | -5.184
-5 | -0.203 | 0.04431 | -0.033 | -4.572
-4.5 | -0.194 | 0.01771 | -0.066 | -10.965
-4 | -0.136 | 0.01744 | -0.067 | -7.812
-3.5 | -0.078 | 0.0175 | -0.067 | -4.431
-3 | -0.018 | 0.01685 | -0.068 | -1.092
-2.5 | 0.041 | 0.01641 | -0.068 | 2.5
-2 | 0.101 | 0.0161 | -0.068 | 6.247
-1.5 | 0.16 | 0.01605 | -0.069 | 9.979
-1 | 0.22 | 0.01603 | -0.069 | 13.709
-0.5 | 0.279 | 0.01626 | -0.07 | 17.181
0 | 0.337 | 0.01631 | -0.07 | 20.681
0.5 | 0.397 | 0.01644 | -0.07 | 24.117
1 | 0.456 | 0.01663 | -0.071 | 27.389
1.5 | 0.515 | 0.01685 | -0.071 | 30.53
2 | 0.573 | 0.0172 | -0.072 | 33.335
2.5 | 0.632 | 0.01719 | -0.072 | 36.769
3 | 0.69 | 0.01767 | -0.072 | 39.059
3.5 | 0.748 | 0.01827 | -0.073 | 40.961
4 | 0.805 | 0.019 | -0.073 | 42.383
4.5 | 0.862 | 0.01993 | -0.073 | 43.243
5 | 0.916 | 0.02103 | -0.074 | 43.577
5.5 | 0.968 | 0.02229 | -0.074 | 43.414
6 | 1.016 | 0.02355 | -0.074 | 43.15
6.5 | 1.06 | 0.02458 | -0.074 | 43.121
7 | 1.101 | 0.02539 | -0.075 | 43.369
7.5 | 0.927 | 0.05709 | -0.033 | 16.245
8 | 0.95 | 0.062 | -0.026 | 15.321
8.5 | 0.969 | 0.06754 | -0.025 | 14.341
9 | 0.982 | 0.07386 | -0.024 | 13.291
9.5 | 0.988 | 0.08051 | -0.024 | 12.277
10 | 0.989 | 0.08815 | -0.023 | 11.216
10.5 | 0.982 | 0.09757 | -0.022 | 10.07
11 | 0.97 | 0.10816 | -0.021 | 8.969
11.5 | 0.952 | 0.11699 | -0.02 | 8.136
12 | 0.928 | 0.1289 | -0.02 | 7.202

## 4. Re 50k Mach 0.10 (2)
BIGFOIL.COM POLAR EXPORT
HN-808
HN-808 |  |  |  | Cl Max: | 1.1503 | at alpha= | 10 | deg
XFOIL ncrit=9 |  |  |  | L/D Max: | 34.366 | at alpha= | 6.5 | deg
Re: | 50000 |  |  | Cd Min: | 0.24887 | at alpha= | -20 | deg
Mach: | 0.1 |  |  | Cl=0 at alpha= | 0.55328 | deg
|  |  |  | @ Cl=0.1, Cd= | 0.025166
|  |  |  | @ Cl=0.4, Cd= | 0.030963
|  |  |  | @ Cl=0.6, Cd= | 0.031102
alpha (deg) | Cl | Cd | Cm | Cl/Cd
-20 | -0.6761 | 0.24887 | 0.0276 | -2.7167
-19.5 | -0.6621 | 0.24282 | 0.0237 | -2.7267
-19 | -0.6383 | 0.23242 | 0.0222 | -2.7463
-18.5 | -0.6246 | 0.22779 | 0.0183 | -2.742
-18 | -0.6199 | 0.22654 | 0.0131 | -2.7364
-17.5 | -0.5915 | 0.21416 | 0.0125 | -2.762
-17 | -0.5815 | 0.2103 | 0.0084 | -2.7651
-16.5 | -0.5676 | 0.20334 | 0.0053 | -2.7914
-16 | -0.5476 | 0.19558 | 0.0036 | -2.7999
-15.5 | -0.5525 | 0.1954 | -0.0016 | -2.8275
-15 | -0.5204 | 0.18275 | -0.0017 | -2.8476
-14.5 | -0.5297 | 0.18242 | -0.0065 | -2.9037
-14 | -0.498 | 0.17064 | -0.0065 | -2.9184
-13.5 | -0.4872 | 0.16377 | -0.0087 | -2.9749
-13 | -0.4902 | 0.16031 | -0.0118 | -3.0578
-12.5 | -0.4651 | 0.15062 | -0.012 | -3.0879
-12 | -0.4566 | 0.14394 | -0.0136 | -3.1722
-11.5 | -0.4489 | 0.13752 | -0.0148 | -3.2643
-11 | -0.4408 | 0.13098 | -0.0158 | -3.3654
-10.5 | -0.4344 | 0.12449 | -0.0166 | -3.4894
-10 | -0.4272 | 0.11796 | -0.0171 | -3.6216
-9.5 | -0.4222 | 0.11192 | -0.0171 | -3.7723
-9 | -0.4193 | 0.10572 | -0.0167 | -3.9661
-8.5 | -0.4127 | 0.09958 | -0.0156 | -4.1444
-8 | -0.4227 | 0.0943 | -0.0146 | -4.4825
-7.5 | -0.426 | 0.08909 | -0.0118 | -4.7817
-7 | -0.5498 | 0.06188 | -0.0435 | -8.8849
-6.5 | -0.5412 | 0.05326 | -0.0423 | -10.1615
-6 | -0.5258 | 0.04441 | -0.0415 | -11.8397
-5.5 | -0.497 | 0.0372 | -0.0402 | -13.3602
-5 | -0.4575 | 0.03204 | -0.0383 | -14.279
-4.5 | -0.4144 | 0.02818 | -0.0362 | -14.7055
-4 | -0.3709 | 0.02514 | -0.0338 | -14.7534
-3.5 | -0.3289 | 0.02259 | -0.031 | -14.5595
-3 | -0.2944 | 0.02072 | -0.0256 | -14.2085
-2.5 | -0.2795 | 0.02024 | -0.0141 | -13.8093
-2 | -0.2177 | 0.02028 | -0.009 | -10.7347
-1.5 | -0.1464 | 0.01951 | -0.0179 | -7.5038
-1 | -0.1181 | 0.01955 | -0.0169 | -6.0409
-0.5 | -0.0802 | 0.02007 | -0.0167 | -3.996
0 | -0.0417 | 0.02085 | -0.0165 | -2
0.5 | -0.0039 | 0.02186 | -0.0163 | -0.17841
1 | 0.0327 | 0.02309 | -0.0163 | 1.4162
1.5 | 0.1076 | 0.0254 | -0.0236 | 4.2362
2 | 0.2076 | 0.02774 | -0.0347 | 7.4838
2.5 | 0.298 | 0.02952 | -0.043 | 10.0949
3 | 0.3868 | 0.03085 | -0.0498 | 12.5381
3.5 | 0.4755 | 0.03161 | -0.0552 | 15.0427
4 | 0.5691 | 0.03149 | -0.0596 | 18.0724
4.5 | 0.6655 | 0.03028 | -0.0622 | 21.9782
5 | 0.7638 | 0.02796 | -0.0628 | 27.3176
5.5 | 0.8284 | 0.02703 | -0.0595 | 30.6474
6 | 0.8865 | 0.02663 | -0.0554 | 33.2895
6.5 | 0.9351 | 0.02721 | -0.0509 | 34.366
7 | 0.9744 | 0.02883 | -0.0462 | 33.7981
7.5 | 1.0125 | 0.03128 | -0.0421 | 32.3689
8 | 1.0458 | 0.03458 | -0.0379 | 30.2429
8.5 | 1.0799 | 0.03848 | -0.0343 | 28.0639
9 | 1.1096 | 0.04362 | -0.0307 | 25.4379
9.5 | 1.1392 | 0.04958 | -0.0275 | 22.977
10 | 1.1503 | 0.05673 | -0.0231 | 20.2767
10.5 | 1.1185 | 0.0649 | -0.0166 | 17.2342
11 | 1.0731 | 0.07352 | -0.0117 | 14.596
11.5 | 1.0213 | 0.08427 | -0.0117 | 12.1194
13 | 0.7883 | 0.16131 | -0.0671 | 4.8869
13.5 | 0.8037 | 0.17038 | -0.0687 | 4.7171
14 | 0.8109 | 0.17822 | -0.0714 | 4.55
14.5 | 0.8154 | 0.18485 | -0.0746 | 4.4111
15 | 0.8271 | 0.19246 | -0.0774 | 4.2975

## 5. Re 50k Mach 0.25 (1)
BIGFOIL.COM POLAR EXPORT
HN-808
HN-808 |  |  |  | Cl Max: | 1.116 | at alpha= | 7 | deg
JavaFoil+Calcfoil stall+Eppler ext transition |  |  |  | L/D Max: | 43.119 | at alpha= | 5 | deg
Re: | 50000 |  |  | Cd Min: | 0.0162 | at alpha= | -1 | deg
Mach: | 0.25 |  |  | Cl=0 at alpha= | -2.8443 | deg
|  |  |  | @ Cl=0.1, Cd= | 0.016382
|  |  |  | @ Cl=0.4, Cd= | 0.016635
|  |  |  | @ Cl=0.6, Cd= | 0.017492
alpha (deg) | Cl | Cd | Cm | Cl/Cd
-15 | -0.166 | 0.29743 | -0.02 | -0.558
-14.5 | -0.231 | 0.54213 | -0.02 | -0.426
-14 | -0.282 | 0.40063 | -0.02 | -0.704
-13.5 | -0.328 | 0.33 | -0.02 | -0.993
-13 | -0.368 | 0.26971 | -0.019 | -1.364
-12.5 | -0.403 | 0.23363 | -0.019 | -1.726
-12 | -0.433 | 0.1977 | -0.02 | -2.192
-11.5 | -0.457 | 0.16436 | -0.02 | -2.781
-11 | -0.474 | 0.14558 | -0.019 | -3.259
-10.5 | -0.485 | 0.12618 | -0.02 | -3.843
-10 | -0.488 | 0.11087 | -0.02 | -4.404
-9.5 | -0.484 | 0.09826 | -0.02 | -4.93
-9 | -0.474 | 0.08945 | -0.02 | -5.297
-8.5 | -0.457 | 0.0791 | -0.02 | -5.772
-8 | -0.433 | 0.07106 | -0.021 | -6.099
-7.5 | -0.405 | 0.06522 | -0.022 | -6.208
-7 | -0.372 | 0.05972 | -0.023 | -6.224
-6.5 | -0.335 | 0.05511 | -0.024 | -6.074
-6 | -0.295 | 0.05143 | -0.026 | -5.726
-5.5 | -0.252 | 0.04818 | -0.028 | -5.224
-5 | -0.207 | 0.04516 | -0.031 | -4.585
-4.5 | -0.199 | 0.01744 | -0.068 | -11.411
-4 | -0.14 | 0.01771 | -0.069 | -7.896
-3.5 | -0.08 | 0.01775 | -0.069 | -4.487
-3 | -0.019 | 0.0171 | -0.069 | -1.105
-2.5 | 0.042 | 0.01661 | -0.07 | 2.537
-2 | 0.103 | 0.01637 | -0.07 | 6.311
-1.5 | 0.165 | 0.01622 | -0.071 | 10.148
-1 | 0.226 | 0.0162 | -0.071 | 13.933
-0.5 | 0.287 | 0.01643 | -0.072 | 17.462
0 | 0.347 | 0.01652 | -0.072 | 20.984
0.5 | 0.407 | 0.01665 | -0.072 | 24.466
1 | 0.468 | 0.01682 | -0.073 | 27.82
1.5 | 0.528 | 0.01708 | -0.073 | 30.936
2 | 0.589 | 0.01749 | -0.074 | 33.675
2.5 | 0.649 | 0.0175 | -0.074 | 37.089
3 | 0.709 | 0.01805 | -0.074 | 39.262
3.5 | 0.768 | 0.01869 | -0.075 | 41.104
4 | 0.827 | 0.0195 | -0.075 | 42.395
4.5 | 0.884 | 0.02056 | -0.075 | 43.002
5 | 0.939 | 0.02179 | -0.076 | 43.119
5.5 | 0.991 | 0.02314 | -0.076 | 42.811
6 | 1.038 | 0.0245 | -0.076 | 42.373
6.5 | 1.08 | 0.02557 | -0.076 | 42.244
7 | 1.116 | 0.02664 | -0.076 | 41.88
7.5 | 0.94 | 0.05892 | -0.03 | 15.948
8 | 0.957 | 0.06431 | -0.025 | 14.884
8.5 | 0.967 | 0.07137 | -0.025 | 13.556
9 | 0.968 | 0.07917 | -0.024 | 12.231
9.5 | 0.959 | 0.08723 | -0.023 | 10.994
10 | 0.939 | 0.0986 | -0.022 | 9.521
10.5 | 0.907 | 0.11302 | -0.021 | 8.029
11 | 0.865 | 0.12948 | -0.02 | 6.682
11.5 | 0.813 | 0.15108 | -0.02 | 5.379
12 | 0.751 | 0.1703 | -0.02 | 4.408

## 6. Re 50k Mach 0.25 (2)
BIGFOIL.COM POLAR EXPORT
HN-808
HN-808 |  |  |  | Cl Max: | 1.1263 | at alpha= | 9.5 | deg
XFOIL ncrit=9 |  |  |  | L/D Max: | 33.2647 | at alpha= | 6.5 | deg
Re: | 50000 |  |  | Cd Min: | 0.25849 | at alpha= | -20 | deg
Mach: | 0.25 |  |  | Cl=0 at alpha= | 0.65824 | deg
|  |  |  | @ Cl=0.1, Cd= | 0.025609
|  |  |  | @ Cl=0.4, Cd= | 0.031335
|  |  |  | @ Cl=0.6, Cd= | 0.031531
alpha (deg) | Cl | Cd | Cm | Cl/Cd
-20 | -0.6945 | 0.25849 | 0.0279 | -2.6868
-19.5 | -0.6662 | 0.24291 | 0.0267 | -2.7426
-19 | -0.6479 | 0.23633 | 0.0235 | -2.7415
-18.5 | -0.6395 | 0.23512 | 0.0182 | -2.7199
-18 | -0.6163 | 0.22413 | 0.0162 | -2.7497
-17.5 | -0.5987 | 0.21764 | 0.0132 | -2.7509
-17 | -0.5962 | 0.2175 | 0.0078 | -2.7411
-16.5 | -0.5674 | 0.20466 | 0.0069 | -2.7724
-16 | -0.5549 | 0.1996 | 0.0034 | -2.7801
-15.5 | -0.5422 | 0.19303 | 0.0003 | -2.8089
-15 | -0.5251 | 0.18617 | -0.0018 | -2.8205
-14.5 | -0.5104 | 0.17896 | -0.0042 | -2.852
-14 | -0.5079 | 0.17559 | -0.0076 | -2.8925
-13.5 | -0.4833 | 0.16566 | -0.0084 | -2.9174
-13 | -0.4832 | 0.16105 | -0.0116 | -3.0003
-12.5 | -0.4702 | 0.15433 | -0.013 | -3.0467
-12 | -0.4533 | 0.14634 | -0.0138 | -3.0976
-11.5 | -0.4434 | 0.13971 | -0.015 | -3.1737
-11 | -0.4344 | 0.13304 | -0.016 | -3.2652
-10.5 | -0.426 | 0.12636 | -0.0168 | -3.3713
-10 | -0.4195 | 0.11995 | -0.0174 | -3.4973
-9.5 | -0.4266 | 0.11516 | -0.0182 | -3.7044
-9 | -0.4048 | 0.10711 | -0.0168 | -3.7793
-8.5 | -0.4141 | 0.10234 | -0.0165 | -4.0463
-8 | -0.4023 | 0.09509 | -0.0152 | -4.2307
-7.5 | -0.4182 | 0.09094 | -0.0128 | -4.5986
-7 | -0.5199 | 0.06867 | -0.0402 | -7.571
-6.5 | -0.5385 | 0.05783 | -0.0425 | -9.3118
-6 | -0.5298 | 0.04929 | -0.0414 | -10.7486
-5.5 | -0.5112 | 0.04105 | -0.0409 | -12.4531
-5 | -0.476 | 0.03509 | -0.039 | -13.5651
-4.5 | -0.434 | 0.03043 | -0.0371 | -14.2622
-4 | -0.3888 | 0.02683 | -0.0349 | -14.4912
-3.5 | -0.3445 | 0.02408 | -0.0323 | -14.3065
-3 | -0.3038 | 0.02184 | -0.0285 | -13.9103
-2.5 | -0.2784 | 0.0208 | -0.0196 | -13.3846
-2 | -0.2717 | 0.02048 | -0.0054 | -13.2666
-1.5 | -0.1468 | 0.02022 | -0.0185 | -7.2601
-1 | -0.1286 | 0.01997 | -0.0164 | -6.4397
-0.5 | -0.0903 | 0.02047 | -0.0163 | -4.4113
0 | -0.0507 | 0.02127 | -0.0163 | -2.3836
0.5 | -0.0119 | 0.02232 | -0.0163 | -0.53315
1 | 0.0257 | 0.02361 | -0.0164 | 1.0885
1.5 | 0.1279 | 0.02636 | -0.0283 | 4.852
2 | 0.2283 | 0.02855 | -0.0387 | 7.9965
2.5 | 0.3176 | 0.03019 | -0.0462 | 10.52
3 | 0.4054 | 0.03141 | -0.0521 | 12.9067
3.5 | 0.4947 | 0.03205 | -0.0568 | 15.4353
4 | 0.5954 | 0.0316 | -0.0611 | 18.8418
4.5 | 0.6939 | 0.03012 | -0.0626 | 23.0378
5 | 0.7829 | 0.0283 | -0.0614 | 27.6643
5.5 | 0.8489 | 0.02754 | -0.0576 | 30.8243
6 | 0.9056 | 0.02758 | -0.053 | 32.8354
6.5 | 0.9527 | 0.02864 | -0.0481 | 33.2647
7 | 0.9911 | 0.03085 | -0.0431 | 32.1264
7.5 | 1.0297 | 0.03378 | -0.0387 | 30.4825
8 | 1.0631 | 0.03761 | -0.0344 | 28.2664
8.5 | 1.0897 | 0.04262 | -0.0299 | 25.5678
9 | 1.1063 | 0.04864 | -0.0251 | 22.7447
9.5 | 1.1263 | 0.05526 | -0.0214 | 20.3818
10 | 1.0909 | 0.06352 | -0.0153 | 17.1741
10.5 | 1.0425 | 0.07232 | -0.0112 | 14.4151
11 | 0.9904 | 0.08382 | -0.0131 | 11.8158
12.5 | 0.7807 | 0.15604 | -0.0668 | 5.0032
13 | 0.7884 | 0.1644 | -0.0694 | 4.7956
13.5 | 0.81 | 0.1742 | -0.0709 | 4.6498
14 | 0.8204 | 0.18243 | -0.0736 | 4.4971
14.5 | 0.8247 | 0.18886 | -0.0771 | 4.3667

## 7. Re 50k Mach 0.50 (1)
BIGFOIL.COM POLAR EXPORT
HN-808
HN-808 |  |  |  | Cl Max: | 1.236 | at alpha= | 20 | deg
JavaFoil+Calcfoil stall+Eppler ext transition |  |  |  | L/D Max: | 41.332 | at alpha= | 4 | deg
Re: | 50000 |  |  | Cd Min: | 0.01678 | at alpha= | -1.5 | deg
Mach: | 0.5 |  |  | Cl=0 at alpha= | -2.8456 | deg
|  |  |  | @ Cl=0.1, Cd= | 0.017291
|  |  |  | @ Cl=0.4, Cd= | 0.017521
|  |  |  | @ Cl=0.6, Cd= | 0.018419
alpha (deg) | Cl | Cd | Cm | Cl/Cd
-20 | -0.913 | 0.45182 | -0.035 | -2.021
-19.5 | -0.885 | 0.43074 | -0.034 | -2.055
-19 | -0.859 | 0.42486 | -0.034 | -2.023
-18.5 | -0.834 | 0.40725 | -0.034 | -2.047
-18 | -0.808 | 0.40236 | -0.035 | -2.008
-17.5 | -0.782 | 0.38956 | -0.035 | -2.008
-17 | -0.755 | 0.38001 | -0.034 | -1.987
-16.5 | -0.729 | 0.37093 | -0.034 | -1.964
-16 | -0.703 | 0.37482 | -0.034 | -1.874
-15.5 | -0.677 | 0.35794 | -0.034 | -1.89
-15 | -0.651 | 0.35467 | -0.034 | -1.834
-14.5 | -0.623 | 0.32023 | -0.033 | -1.946
-14 | -0.597 | 0.31631 | -0.032 | -1.887
-13.5 | -0.571 | 0.30496 | -0.033 | -1.871
-13 | -0.544 | 0.30347 | -0.033 | -1.793
-12.5 | -0.517 | 0.28254 | -0.031 | -1.83
-12 | -0.491 | 0.28616 | -0.031 | -1.714
-11.5 | -0.464 | 0.26327 | -0.031 | -1.763
-11 | -0.438 | 0.26041 | -0.031 | -1.681
-10.5 | -0.411 | 0.23385 | -0.029 | -1.756
-10 | -0.384 | 0.23142 | -0.029 | -1.659
-9.5 | -0.357 | 0.22946 | -0.029 | -1.558
-9 | -0.331 | 0.22428 | -0.029 | -1.475
-8.5 | -0.304 | 0.20522 | -0.026 | -1.48
-8 | -0.277 | 0.20277 | -0.026 | -1.367
-7.5 | -0.25 | 0.15909 | -0.024 | -1.573
-7 | -0.223 | 0.15675 | -0.024 | -1.426
-6.5 | -0.318 | 0.07422 | -0.023 | -4.28
-6 | -0.305 | 0.05995 | -0.024 | -5.089
-5.5 | -0.27 | 0.05306 | -0.028 | -5.096
-5 | -0.226 | 0.0485 | -0.031 | -4.666
-4.5 | -0.177 | 0.04493 | -0.035 | -3.948
-4 | -0.155 | 0.019 | -0.076 | -8.141
-3.5 | -0.089 | 0.01791 | -0.077 | -4.944
-3 | -0.021 | 0.0179 | -0.078 | -1.177
-2.5 | 0.047 | 0.01733 | -0.078 | 2.715
-2 | 0.115 | 0.01728 | -0.079 | 6.68
-1.5 | 0.184 | 0.01678 | -0.079 | 10.959
-1 | 0.252 | 0.01681 | -0.079 | 14.995
-0.5 | 0.32 | 0.0169 | -0.08 | 18.955
0 | 0.387 | 0.01749 | -0.08 | 22.115
0.5 | 0.454 | 0.01765 | -0.081 | 25.744
1 | 0.522 | 0.01791 | -0.081 | 29.147
1.5 | 0.589 | 0.01834 | -0.082 | 32.143
2 | 0.656 | 0.01882 | -0.082 | 34.887
2.5 | 0.723 | 0.01904 | -0.083 | 37.975
3 | 0.789 | 0.01986 | -0.083 | 39.734
3.5 | 0.854 | 0.02088 | -0.083 | 40.914
4 | 0.918 | 0.0222 | -0.084 | 41.332
4.5 | 0.978 | 0.02377 | -0.084 | 41.15
5 | 1.033 | 0.02559 | -0.084 | 40.352
5.5 | 1.076 | 0.0276 | -0.084 | 38.988
6 | 1.105 | 0.02993 | -0.083 | 36.935
6.5 | 0.933 | 0.05772 | -0.035 | 16.162
7 | 0.924 | 0.06731 | -0.027 | 13.734
7.5 | 0.816 | 0.09406 | -0.025 | 8.674
8 | 0.586 | 0.16946 | -0.027 | 3.456
8.5 | 0.612 | 0.1823 | -0.027 | 3.36
9 | 0.64 | 0.19992 | -0.032 | 3.2
9.5 | 0.667 | 0.22043 | -0.036 | 3.027
10 | 0.694 | 0.23965 | -0.036 | 2.896
10.5 | 0.721 | 0.24386 | -0.036 | 2.955
11 | 0.749 | 0.28156 | -0.04 | 2.658
11.5 | 0.775 | 0.27215 | -0.04 | 2.848
12 | 0.803 | 0.30579 | -0.044 | 2.627
12.5 | 0.83 | 0.3092 | -0.044 | 2.684
13 | 0.857 | 0.31399 | -0.044 | 2.728
13.5 | 0.885 | 0.34817 | -0.047 | 2.542
14 | 0.912 | 0.36038 | -0.048 | 2.53
14.5 | 0.938 | 0.34596 | -0.048 | 2.712
15 | 0.966 | 0.37266 | -0.05 | 2.592
15.5 | 0.993 | 0.39008 | -0.051 | 2.547
16 | 1.02 | 0.39205 | -0.051 | 2.601
16.5 | 1.046 | 0.41055 | -0.051 | 2.548
17 | 1.076 | 0.4411 | -0.054 | 2.439
17.5 | 1.102 | 0.43284 | -0.054 | 2.545
18 | 1.128 | 0.43432 | -0.054 | 2.597
18.5 | 1.154 | 0.44879 | -0.055 | 2.571
19 | 1.183 | 0.46101 | -0.057 | 2.566
19.5 | 1.21 | 0.49873 | -0.057 | 2.426
20 | 1.236 | 0.50231 | -0.057 | 2.46

## 8. Re 50k Mach 0.50 (2)
BIGFOIL.COM POLAR EXPORT
HN-808
HN-808 |  |  |  | Cl Max: | 1.0914 | at alpha= | 20 | deg
XFOIL ncrit=9 |  |  |  | L/D Max: | 27.0938 | at alpha= | 6 | deg
Re: | 50000 |  |  | Cd Min: | 0.29943 | at alpha= | 20 | deg
Mach: | 0.5 |  |  | Cl=0 at alpha= | 0.61309 | deg
|  |  |  | @ Cl=0.1, Cd= | 0.027716
|  |  |  | @ Cl=0.4, Cd= | 0.033252
|  |  |  | @ Cl=0.6, Cd= | 0.034539
alpha (deg) | Cl | Cd | Cm | Cl/Cd
-20 | -0.7406 | 0.27145 | 0.0383 | -2.7283
-19.5 | -0.7264 | 0.27002 | 0.032 | -2.6902
-19 | -0.6998 | 0.25675 | 0.0292 | -2.7256
-18.5 | -0.6779 | 0.24891 | 0.0253 | -2.7235
-18 | -0.6665 | 0.24773 | 0.0193 | -2.6904
-17.5 | -0.6377 | 0.23404 | 0.017 | -2.7247
-17 | -0.6175 | 0.22692 | 0.0133 | -2.7212
-16.5 | -0.6087 | 0.22499 | 0.0077 | -2.7055
-16 | -0.577 | 0.21149 | 0.0063 | -2.7283
-15.5 | -0.5721 | 0.21045 | 0.0009 | -2.7185
-15 | -0.5399 | 0.19725 | -0.0003 | -2.7371
-14.5 | -0.5266 | 0.19124 | -0.004 | -2.7536
-14 | -0.508 | 0.18399 | -0.0065 | -2.761
-13.5 | -0.488 | 0.17549 | -0.0088 | -2.7808
-13 | -0.4896 | 0.17327 | -0.0126 | -2.8256
-12.5 | -0.4633 | 0.16305 | -0.0137 | -2.8415
-12 | -0.4468 | 0.15542 | -0.0152 | -2.8748
-11.5 | -0.4305 | 0.14778 | -0.0166 | -2.9131
-11 | -0.4167 | 0.1405 | -0.0178 | -2.9658
-10.5 | -0.4054 | 0.13362 | -0.0189 | -3.034
-10 | -0.3991 | 0.12768 | -0.0195 | -3.1258
-9.5 | -0.4041 | 0.12308 | -0.0202 | -3.2832
-9 | -0.3865 | 0.1148 | -0.0199 | -3.3667
-8.5 | -0.3727 | 0.10747 | -0.0194 | -3.4679
-8 | -0.3736 | 0.10221 | -0.0182 | -3.6552
-7.5 | -0.399 | 0.08969 | -0.0314 | -4.4487
-7 | -0.4278 | 0.08143 | -0.0354 | -5.2536
-6.5 | -0.4664 | 0.07321 | -0.0387 | -6.3707
-6 | -0.4856 | 0.06588 | -0.0382 | -7.371
-5.5 | -0.5037 | 0.05842 | -0.0374 | -8.622
-5 | -0.5118 | 0.05053 | -0.0373 | -10.1286
-4.5 | -0.5003 | 0.04289 | -0.0371 | -11.6647
-4 | -0.4682 | 0.03639 | -0.0365 | -12.8662
-3.5 | -0.4225 | 0.03131 | -0.0353 | -13.4941
-3 | -0.3709 | 0.0276 | -0.0333 | -13.4384
-2.5 | -0.3215 | 0.02501 | -0.0302 | -12.8549
-2 | -0.2796 | 0.02332 | -0.0246 | -11.9897
-1.5 | -0.2594 | 0.02283 | -0.0126 | -11.3622
-1 | -0.1483 | 0.02289 | -0.016 | -6.4788
-0.5 | -0.1364 | 0.02237 | -0.0141 | -6.0975
0 | -0.093 | 0.02312 | -0.015 | -4.0225
0.5 | -0.0254 | 0.02482 | -0.02 | -1.0234
1 | 0.0869 | 0.02744 | -0.0323 | 3.1669
1.5 | 0.1891 | 0.02959 | -0.0418 | 6.3907
2 | 0.2839 | 0.03138 | -0.0488 | 9.0472
2.5 | 0.371 | 0.03285 | -0.0535 | 11.2938
3 | 0.4562 | 0.03403 | -0.0567 | 13.4058
3.5 | 0.5553 | 0.03438 | -0.0596 | 16.1518
4 | 0.6366 | 0.03467 | -0.0589 | 18.3617
4.5 | 0.7262 | 0.03414 | -0.057 | 21.2712
5 | 0.8227 | 0.03296 | -0.0538 | 24.9606
5.5 | 0.8921 | 0.03332 | -0.0485 | 26.7737
6 | 0.9472 | 0.03496 | -0.0426 | 27.0938
6.5 | 0.9807 | 0.03825 | -0.0362 | 25.6392
7 | 1.0143 | 0.0422 | -0.0302 | 24.0355
7.5 | 1.0083 | 0.04841 | -0.0241 | 20.8283
8 | 0.9737 | 0.05627 | -0.0194 | 17.3041
8.5 | 0.9114 | 0.06832 | -0.0215 | 13.3402
9 | 0.8715 | 0.08185 | -0.0276 | 10.6475
9.5 | 0.8285 | 0.09754 | -0.0372 | 8.494
10 | 0.8184 | 0.10849 | -0.0415 | 7.5436
10.5 | 0.8074 | 0.12048 | -0.0473 | 6.7015
11 | 0.8094 | 0.13097 | -0.0514 | 6.18
11.5 | 0.8082 | 0.14227 | -0.057 | 5.6807
12 | 0.7819 | 0.15983 | -0.073 | 4.8921
12.5 | 0.7975 | 0.16925 | -0.0764 | 4.712
13 | 0.8118 | 0.17758 | -0.0796 | 4.5715
13.5 | 0.8286 | 0.18643 | -0.0831 | 4.4446
14 | 0.849 | 0.19536 | -0.0863 | 4.3458
14.5 | 0.8662 | 0.20398 | -0.0902 | 4.2465
15 | 0.8882 | 0.2132 | -0.0936 | 4.166
15.5 | 0.9039 | 0.22128 | -0.0984 | 4.0849
16 | 0.9239 | 0.22995 | -0.1026 | 4.0178
16.5 | 0.9469 | 0.23979 | -0.1065 | 3.9489
17 | 0.9793 | 0.25387 | -0.109 | 3.8575
17.5 | 0.9866 | 0.25623 | -0.1161 | 3.8504
18 | 1.0073 | 0.26512 | -0.121 | 3.7994
18.5 | 1.0353 | 0.27726 | -0.1243 | 3.734
19 | 1.0492 | 0.28236 | -0.1312 | 3.7158
19.5 | 1.0822 | 0.29913 | -0.1334 | 3.6178
20 | 1.0914 | 0.29943 | -0.1417 | 3.6449

## 9. Re 100k Mach 0.00 (1)
BIGFOIL.COM POLAR EXPORT
HN-808
HN-808 |  |  |  | Cl Max: | 1.139 | at alpha= | 7.5 | deg
JavaFoil+Calcfoil stall+Eppler ext transition |  |  |  | L/D Max: | 66.55 | at alpha= | 5 | deg
Re: | 100000 |  |  | Cd Min: | 0.01092 | at alpha= | -0.5 | deg
Mach: | 0 |  |  | Cl=0 at alpha= | -2.8475 | deg
|  |  |  | @ Cl=0.1, Cd= | 0.01101
|  |  |  | @ Cl=0.4, Cd= | 0.011802
|  |  |  | @ Cl=0.6, Cd= | 0.011565
alpha (deg) | Cl | Cd | Cm | Cl/Cd
-17.5 | -0.43 | 0.2893 | -0.018 | -1.487
-17 | -0.449 | 0.27399 | -0.018 | -1.64
-16.5 | -0.469 | 0.25297 | -0.018 | -1.853
-16 | -0.488 | 0.23103 | -0.018 | -2.112
-15.5 | -0.506 | 0.21446 | -0.018 | -2.361
-15 | -0.524 | 0.19925 | -0.018 | -2.63
-14.5 | -0.537 | 0.18195 | -0.018 | -2.951
-14 | -0.548 | 0.16566 | -0.018 | -3.305
-13.5 | -0.556 | 0.15383 | -0.018 | -3.615
-13 | -0.562 | 0.13853 | -0.018 | -4.058
-12.5 | -0.566 | 0.12889 | -0.018 | -4.389
-12 | -0.566 | 0.11922 | -0.019 | -4.748
-11.5 | -0.563 | 0.10949 | -0.019 | -5.144
-11 | -0.557 | 0.09933 | -0.019 | -5.603
-10.5 | -0.546 | 0.09086 | -0.019 | -6.012
-10 | -0.532 | 0.08401 | -0.019 | -6.332
-9.5 | -0.514 | 0.0764 | -0.02 | -6.722
-9 | -0.491 | 0.07125 | -0.02 | -6.896
-8.5 | -0.465 | 0.06581 | -0.02 | -7.071
-8 | -0.436 | 0.06076 | -0.021 | -7.171
-7.5 | -0.403 | 0.0553 | -0.022 | -7.283
-7 | -0.367 | 0.05156 | -0.024 | -7.117
-6.5 | -0.329 | 0.04825 | -0.025 | -6.809
-6 | -0.288 | 0.04521 | -0.028 | -6.369
-5.5 | -0.247 | 0.04148 | -0.035 | -5.95
-5 | -0.25 | 0.01378 | -0.066 | -18.129
-4.5 | -0.193 | 0.01393 | -0.066 | -13.885
-4 | -0.136 | 0.01345 | -0.067 | -10.082
-3.5 | -0.077 | 0.01273 | -0.067 | -6.061
-3 | -0.018 | 0.012 | -0.067 | -1.526
-2.5 | 0.041 | 0.01134 | -0.068 | 3.599
-2 | 0.1 | 0.01101 | -0.068 | 9.097
-1.5 | 0.159 | 0.01104 | -0.069 | 14.437
-1 | 0.219 | 0.01096 | -0.069 | 19.952
-0.5 | 0.278 | 0.01092 | -0.07 | 25.453
0 | 0.336 | 0.01098 | -0.07 | 30.633
0.5 | 0.396 | 0.01185 | -0.07 | 33.379
1 | 0.454 | 0.01115 | -0.071 | 40.738
1.5 | 0.513 | 0.01122 | -0.071 | 45.727
2 | 0.572 | 0.01142 | -0.071 | 50.057
2.5 | 0.63 | 0.01172 | -0.072 | 53.776
3 | 0.689 | 0.01207 | -0.072 | 57.037
3.5 | 0.746 | 0.01253 | -0.073 | 59.544
4 | 0.803 | 0.01312 | -0.073 | 61.244
4.5 | 0.859 | 0.01386 | -0.073 | 62.031
5 | 0.914 | 0.01374 | -0.074 | 66.55
5.5 | 0.966 | 0.01796 | -0.074 | 53.789
6 | 1.015 | 0.01924 | -0.074 | 52.756
6.5 | 1.061 | 0.02022 | -0.074 | 52.478
7 | 1.104 | 0.02142 | -0.075 | 51.533
7.5 | 1.139 | 0.02255 | -0.075 | 50.499
8 | 0.952 | 0.05642 | -0.036 | 16.882
8.5 | 0.968 | 0.061 | -0.027 | 15.872
9 | 0.983 | 0.06601 | -0.025 | 14.884
9.5 | 0.991 | 0.07118 | -0.024 | 13.927
10 | 0.994 | 0.07755 | -0.024 | 12.818
10.5 | 0.991 | 0.0848 | -0.023 | 11.686
11 | 0.982 | 0.09189 | -0.022 | 10.686
11.5 | 0.968 | 0.1008 | -0.022 | 9.6
12 | 0.948 | 0.10914 | -0.021 | 8.69
12.5 | 0.925 | 0.11866 | -0.021 | 7.795

## 10. Re 100k Mach 0.00 (2)
BIGFOIL.COM POLAR EXPORT
HN-808
HN-808 |  |  |  | Cl Max: | 1.2036 | at alpha= | 11 | deg
XFOIL ncrit=9 |  |  |  | L/D Max: | 52.9771 | at alpha= | 5.5 | deg
Re: | 100000 |  |  | Cd Min: | 0.24038 | at alpha= | -20 | deg
Mach: | 0 |  |  | Cl=0 at alpha= | -0.74295 | deg
|  |  |  | @ Cl=0.1, Cd= | 0.01704
|  |  |  | @ Cl=0.4, Cd= | 0.016725
|  |  |  | @ Cl=0.6, Cd= | 0.015265
alpha (deg) | Cl | Cd | Cm | Cl/Cd
-20 | -0.6606 | 0.24038 | 0.0276 | -2.7481
-19.5 | -0.6479 | 0.23649 | 0.0224 | -2.7397
-19 | -0.6455 | 0.23721 | 0.016 | -2.7212
-18.5 | -0.617 | 0.22238 | 0.0157 | -2.7745
-18 | -0.5984 | 0.2154 | 0.0136 | -2.7781
-17.5 | -0.5828 | 0.20921 | 0.0105 | -2.7857
-17 | -0.5712 | 0.20403 | 0.0061 | -2.7996
-16.5 | -0.5745 | 0.20323 | -0.0002 | -2.8268
-16 | -0.5452 | 0.19012 | -0.0003 | -2.8677
-15.5 | -0.5269 | 0.18315 | -0.0018 | -2.8769
-15 | -0.5174 | 0.17749 | -0.0054 | -2.9151
-14.5 | -0.5306 | 0.1759 | -0.0125 | -3.0165
-14 | -0.4927 | 0.16323 | -0.0101 | -3.0184
-13.5 | -0.4823 | 0.15678 | -0.0125 | -3.0763
-13 | -0.4997 | 0.15343 | -0.0197 | -3.2569
-12.5 | -0.4687 | 0.14272 | -0.0177 | -3.2841
-12 | -0.4585 | 0.13613 | -0.0193 | -3.3681
-11.5 | -0.4861 | 0.13155 | -0.028 | -3.6952
-11 | -0.4469 | 0.12226 | -0.0232 | -3.6553
-10.5 | -0.4774 | 0.11669 | -0.0317 | -4.0912
-10 | -0.4411 | 0.10844 | -0.0268 | -4.0677
-9.5 | -0.4716 | 0.10124 | -0.0338 | -4.6582
-9 | -0.4442 | 0.09462 | -0.0301 | -4.6946
-8.5 | -0.4727 | 0.08713 | -0.0341 | -5.4252
-8 | -0.4687 | 0.08119 | -0.032 | -5.7729
-7.5 | -0.5754 | 0.05701 | -0.0475 | -10.093
-7 | -0.5807 | 0.0445 | -0.0452 | -13.0494
-6.5 | -0.5646 | 0.03646 | -0.0423 | -15.4855
-6 | -0.5342 | 0.03124 | -0.0394 | -17.0999
-5.5 | -0.4957 | 0.02619 | -0.0374 | -18.9271
-5 | -0.4529 | 0.02314 | -0.0353 | -19.5722
-4.5 | -0.4084 | 0.02072 | -0.0334 | -19.7104
-4 | -0.3654 | 0.01884 | -0.0317 | -19.3949
-3.5 | -0.3231 | 0.01726 | -0.0302 | -18.7196
-3 | -0.2824 | 0.01592 | -0.0286 | -17.7387
-2.5 | -0.2471 | 0.01527 | -0.025 | -16.1821
-2 | -0.2193 | 0.01536 | -0.0191 | -14.2773
-1.5 | -0.1692 | 0.01586 | -0.0166 | -10.6683
-1 | -0.0456 | 0.01639 | -0.0309 | -2.7822
-0.5 | 0.0431 | 0.01688 | -0.0392 | 2.5533
0.5 | 0.2176 | 0.01737 | -0.053 | 12.5273
1 | 0.3024 | 0.01728 | -0.0585 | 17.5
1.5 | 0.4008 | 0.01672 | -0.0657 | 23.9713
2 | 0.475 | 0.01622 | -0.068 | 29.2848
2.5 | 0.546 | 0.01565 | -0.0692 | 34.8882
3 | 0.6092 | 0.0152 | -0.0689 | 40.0789
3.5 | 0.6673 | 0.01492 | -0.0675 | 44.7252
4 | 0.7184 | 0.01494 | -0.0652 | 48.0857
4.5 | 0.7688 | 0.01512 | -0.0628 | 50.8466
5 | 0.8144 | 0.01554 | -0.0598 | 52.4067
5.5 | 0.8577 | 0.01619 | -0.0567 | 52.9771
6 | 0.8978 | 0.01712 | -0.0533 | 52.4416
6.5 | 0.9349 | 0.01837 | -0.0497 | 50.8928
7 | 0.9694 | 0.01997 | -0.0461 | 48.5428
7.5 | 1.0021 | 0.02192 | -0.0426 | 45.7162
8 | 1.0343 | 0.02422 | -0.0391 | 42.7044
8.5 | 1.0669 | 0.02696 | -0.0359 | 39.5734
9 | 1.1008 | 0.03012 | -0.033 | 36.5471
9.5 | 1.1356 | 0.03397 | -0.0303 | 33.4295
10 | 1.1678 | 0.03836 | -0.0274 | 30.4432
10.5 | 1.1912 | 0.04377 | -0.024 | 27.215
11 | 1.2036 | 0.0494 | -0.0196 | 24.3644
11.5 | 1.2002 | 0.05672 | -0.0152 | 21.1601
12 | 1.1659 | 0.06257 | -0.0086 | 18.6335
12.5 | 1.1268 | 0.07081 | -0.0063 | 15.913
13 | 1.0826 | 0.08135 | -0.0084 | 13.3079
13.5 | 1.0385 | 0.0948 | -0.0145 | 10.9546
14 | 0.8687 | 0.15055 | -0.0527 | 5.7702
14.5 | 0.8375 | 0.17522 | -0.0671 | 4.7797
15 | 0.8832 | 0.18467 | -0.0629 | 4.7826
15.5 | 0.853 | 0.19224 | -0.0754 | 4.4372
16 | 0.891 | 0.20217 | -0.0733 | 4.4072

## 11. Re 100k Mach 0.10 (1)
BIGFOIL.COM POLAR EXPORT
HN-808
HN-808 |  |  |  | Cl Max: | 1.142 | at alpha= | 7.5 | deg
JavaFoil+Calcfoil stall+Eppler ext transition |  |  |  | L/D Max: | 66.476 | at alpha= | 5 | deg
Re: | 100000 |  |  | Cd Min: | 0.01097 | at alpha= | -1 | deg
Mach: | 0.1 |  |  | Cl=0 at alpha= | -2.8475 | deg
|  |  |  | @ Cl=0.1, Cd= | 0.011027
|  |  |  | @ Cl=0.4, Cd= | 0.011088
|  |  |  | @ Cl=0.6, Cd= | 0.011585
alpha (deg) | Cl | Cd | Cm | Cl/Cd
-17 | -0.406 | 0.30087 | -0.018 | -1.349
-16.5 | -0.428 | 0.2713 | -0.018 | -1.577
-16 | -0.45 | 0.25591 | -0.018 | -1.757
-15.5 | -0.471 | 0.22768 | -0.018 | -2.069
-15 | -0.492 | 0.21022 | -0.018 | -2.34
-14.5 | -0.508 | 0.19217 | -0.018 | -2.644
-14 | -0.522 | 0.1741 | -0.018 | -2.997
-13.5 | -0.534 | 0.16151 | -0.018 | -3.303
-13 | -0.543 | 0.14502 | -0.018 | -3.743
-12.5 | -0.549 | 0.13462 | -0.018 | -4.081
-12 | -0.553 | 0.12036 | -0.019 | -4.591
-11.5 | -0.552 | 0.1118 | -0.019 | -4.94
-11 | -0.548 | 0.1008 | -0.019 | -5.438
-10.5 | -0.54 | 0.09155 | -0.019 | -5.898
-10 | -0.528 | 0.0846 | -0.019 | -6.235
-9.5 | -0.511 | 0.07825 | -0.02 | -6.527
-9 | -0.49 | 0.07161 | -0.02 | -6.839
-8.5 | -0.465 | 0.06602 | -0.02 | -7.038
-8 | -0.436 | 0.06104 | -0.021 | -7.139
-7.5 | -0.403 | 0.05572 | -0.022 | -7.24
-7 | -0.368 | 0.05175 | -0.024 | -7.108
-6.5 | -0.33 | 0.04836 | -0.025 | -6.815
-6 | -0.289 | 0.04531 | -0.028 | -6.378
-5.5 | -0.247 | 0.04211 | -0.032 | -5.869
-5 | -0.251 | 0.01384 | -0.066 | -18.138
-4.5 | -0.194 | 0.01393 | -0.066 | -13.949
-4 | -0.136 | 0.01345 | -0.067 | -10.132
-3.5 | -0.078 | 0.01284 | -0.067 | -6.039
-3 | -0.018 | 0.012 | -0.068 | -1.532
-2.5 | 0.041 | 0.01144 | -0.068 | 3.585
-2 | 0.101 | 0.01102 | -0.069 | 9.13
-1.5 | 0.16 | 0.01105 | -0.069 | 14.502
-1 | 0.22 | 0.01097 | -0.069 | 20.041
-0.5 | 0.279 | 0.01097 | -0.07 | 25.45
0 | 0.338 | 0.01098 | -0.07 | 30.786
0.5 | 0.397 | 0.01108 | -0.071 | 35.881
1 | 0.457 | 0.01123 | -0.071 | 40.677
1.5 | 0.516 | 0.01125 | -0.071 | 45.836
2 | 0.575 | 0.01146 | -0.072 | 50.16
2.5 | 0.633 | 0.01175 | -0.072 | 53.907
3 | 0.692 | 0.01211 | -0.073 | 57.123
3.5 | 0.75 | 0.01258 | -0.073 | 59.633
4 | 0.807 | 0.01318 | -0.073 | 61.267
4.5 | 0.864 | 0.01395 | -0.074 | 61.904
5 | 0.918 | 0.01382 | -0.074 | 66.476
5.5 | 0.97 | 0.01808 | -0.074 | 53.648
6 | 1.019 | 0.01937 | -0.075 | 52.614
6.5 | 1.065 | 0.02038 | -0.075 | 52.269
7 | 1.107 | 0.02159 | -0.075 | 51.283
7.5 | 1.142 | 0.02276 | -0.075 | 50.159
8 | 0.952 | 0.05687 | -0.033 | 16.746
8.5 | 0.969 | 0.06137 | -0.025 | 15.786
9 | 0.982 | 0.06633 | -0.025 | 14.8
9.5 | 0.988 | 0.07201 | -0.024 | 13.727
10 | 0.989 | 0.07878 | -0.023 | 12.552
10.5 | 0.983 | 0.08577 | -0.023 | 11.456
11 | 0.97 | 0.09462 | -0.022 | 10.253
11.5 | 0.952 | 0.10216 | -0.021 | 9.317
12 | 0.928 | 0.11276 | -0.021 | 8.233
12.5 | 0.9 | 0.12175 | -0.02 | 7.394

## 12. Re 100k Mach 0.10 (2)
BIGFOIL.COM POLAR EXPORT
HN-808
HN-808 |  |  |  | Cl Max: | 1.195 | at alpha= | 11 | deg
XFOIL ncrit=9 |  |  |  | L/D Max: | 52.7836 | at alpha= | 5.5 | deg
Re: | 100000 |  |  | Cd Min: | 0.24113 | at alpha= | -20 | deg
Mach: | 0.1 |  |  | Cl=0 at alpha= | -0.75462 | deg
|  |  |  | @ Cl=0.1, Cd= | 0.01714
|  |  |  | @ Cl=0.4, Cd= | 0.016823
|  |  |  | @ Cl=0.6, Cd= | 0.015319
alpha (deg) | Cl | Cd | Cm | Cl/Cd
-20 | -0.6626 | 0.24113 | 0.0278 | -2.7479
-19.5 | -0.6504 | 0.2377 | 0.0224 | -2.7362
-19 | -0.6482 | 0.23851 | 0.0161 | -2.7177
-18.5 | -0.6178 | 0.2228 | 0.0161 | -2.7729
-18 | -0.5995 | 0.21599 | 0.0138 | -2.7756
-17.5 | -0.5839 | 0.20978 | 0.0106 | -2.7834
-17 | -0.573 | 0.20494 | 0.006 | -2.7959
-16.5 | -0.5766 | 0.20432 | -0.0003 | -2.822
-16 | -0.5447 | 0.19046 | 0.0001 | -2.8599
-15.5 | -0.5271 | 0.18363 | -0.0017 | -2.8704
-15 | -0.5188 | 0.17826 | -0.0057 | -2.9104
-14.5 | -0.532 | 0.17675 | -0.0127 | -3.0099
-14 | -0.4919 | 0.16366 | -0.01 | -3.0056
-13.5 | -0.4824 | 0.1573 | -0.0126 | -3.0668
-13 | -0.5009 | 0.15422 | -0.0201 | -3.248
-12.5 | -0.4665 | 0.14314 | -0.0175 | -3.259
-12 | -0.4581 | 0.13663 | -0.0195 | -3.3529
-11.5 | -0.4868 | 0.13226 | -0.0283 | -3.6806
-11 | -0.4458 | 0.12276 | -0.0233 | -3.6315
-10.5 | -0.4782 | 0.11738 | -0.0321 | -4.0739
-10 | -0.4394 | 0.10893 | -0.0269 | -4.0338
-9.5 | -0.4607 | 0.10159 | -0.0322 | -4.5349
-9 | -0.4419 | 0.09513 | -0.0301 | -4.6452
-8.5 | -0.4634 | 0.08771 | -0.0333 | -5.2833
-8 | -0.4664 | 0.08171 | -0.0322 | -5.708
-7.5 | -0.5699 | 0.05796 | -0.0477 | -9.8326
-7 | -0.5799 | 0.04557 | -0.0455 | -12.7255
-6.5 | -0.566 | 0.03747 | -0.0427 | -15.1054
-6 | -0.5374 | 0.03182 | -0.0397 | -16.8887
-5.5 | -0.4996 | 0.02662 | -0.0377 | -18.7678
-5 | -0.4569 | 0.02348 | -0.0356 | -19.4591
-4.5 | -0.4119 | 0.02119 | -0.0336 | -19.4384
-4 | -0.3683 | 0.01913 | -0.0318 | -19.2525
-3.5 | -0.3259 | 0.01748 | -0.0304 | -18.6442
-3 | -0.2847 | 0.0161 | -0.0288 | -17.6832
-2.5 | -0.2485 | 0.01537 | -0.0254 | -16.1679
-2 | -0.2202 | 0.01543 | -0.0196 | -14.2709
-1.5 | -0.1675 | 0.01597 | -0.0175 | -10.4884
-1 | -0.0425 | 0.0165 | -0.0316 | -2.5758
-0.5 | 0.0441 | 0.01692 | -0.0396 | 2.6064
0 | 0.1332 | 0.01727 | -0.0471 | 7.7128
0.5 | 0.2166 | 0.01742 | -0.0528 | 12.434
1 | 0.3079 | 0.01726 | -0.0594 | 17.8389
1.5 | 0.3954 | 0.01686 | -0.0646 | 23.452
2 | 0.4812 | 0.01616 | -0.0688 | 29.7772
2.5 | 0.5519 | 0.01559 | -0.0698 | 35.4009
3 | 0.6104 | 0.01526 | -0.0687 | 40
3.5 | 0.6683 | 0.01501 | -0.0672 | 44.5237
4 | 0.7213 | 0.015 | -0.0651 | 48.0867
4.5 | 0.771 | 0.0152 | -0.0625 | 50.7237
5 | 0.8176 | 0.01563 | -0.0596 | 52.3097
5.5 | 0.8609 | 0.01631 | -0.0564 | 52.7836
6 | 0.901 | 0.01727 | -0.0529 | 52.1714
6.5 | 0.9381 | 0.01855 | -0.0493 | 50.5714
7 | 0.9725 | 0.02021 | -0.0456 | 48.1197
7.5 | 1.0053 | 0.02224 | -0.0419 | 45.2023
8 | 1.0374 | 0.02462 | -0.0384 | 42.1365
8.5 | 1.0702 | 0.02741 | -0.0351 | 39.0441
9 | 1.1063 | 0.03103 | -0.0326 | 35.6526
9.5 | 1.1381 | 0.03458 | -0.0292 | 32.9121
10 | 1.169 | 0.03917 | -0.0262 | 29.8443
10.5 | 1.1885 | 0.04492 | -0.0223 | 26.4581
11 | 1.195 | 0.05078 | -0.0174 | 23.5329
11.5 | 1.1906 | 0.05837 | -0.0134 | 20.3975
12 | 1.1534 | 0.06429 | -0.0075 | 17.9406
12.5 | 1.1135 | 0.07293 | -0.0062 | 15.2681
13 | 1.0698 | 0.08398 | -0.0092 | 12.7387
13.5 | 0.8891 | 0.13325 | -0.044 | 6.6724
14 | 0.8753 | 0.1486 | -0.0513 | 5.8903
14.5 | 0.8383 | 0.17604 | -0.0677 | 4.762
15 | 0.8845 | 0.1857 | -0.0635 | 4.7631
15.5 | 0.8544 | 0.19304 | -0.0761 | 4.426
16 | 0.8935 | 0.20322 | -0.0738 | 4.3967

## 13. Re 100k Mach 0.25 (1)
BIGFOIL.COM POLAR EXPORT
HN-808
HN-808 |  |  |  | Cl Max: | 1.152 | at alpha= | 7.5 | deg
JavaFoil+Calcfoil stall+Eppler ext transition |  |  |  | L/D Max: | 66.314 | at alpha= | 4.5 | deg
Re: | 100000 |  |  | Cd Min: | 0.01107 | at alpha= | -1 | deg
Mach: | 0.25 |  |  | Cl=0 at alpha= | -2.8443 | deg
|  |  |  | @ Cl=0.1, Cd= | 0.011233
|  |  |  | @ Cl=0.4, Cd= | 0.011171
|  |  |  | @ Cl=0.6, Cd= | 0.011699
alpha (deg) | Cl | Cd | Cm | Cl/Cd
-15 | -0.166 | 0.23954 | -0.021 | -0.693
-14.5 | -0.231 | 0.21149 | -0.02 | -1.092
-14 | -0.282 | 0.19195 | -0.02 | -1.47
-13.5 | -0.328 | 0.2572 | -0.02 | -1.274
-13 | -0.368 | 0.21947 | -0.02 | -1.677
-12.5 | -0.403 | 0.18812 | -0.02 | -2.144
-12 | -0.433 | 0.15492 | -0.02 | -2.797
-11.5 | -0.457 | 0.13837 | -0.02 | -3.304
-11 | -0.474 | 0.12064 | -0.02 | -3.933
-10.5 | -0.485 | 0.1069 | -0.02 | -4.536
-10 | -0.488 | 0.0947 | -0.02 | -5.156
-9.5 | -0.484 | 0.08541 | -0.02 | -5.672
-9 | -0.474 | 0.07818 | -0.02 | -6.06
-8.5 | -0.457 | 0.06936 | -0.021 | -6.583
-8 | -0.433 | 0.06385 | -0.021 | -6.788
-7.5 | -0.405 | 0.0584 | -0.022 | -6.933
-7 | -0.372 | 0.05299 | -0.023 | -7.017
-6.5 | -0.335 | 0.04901 | -0.025 | -6.832
-6 | -0.295 | 0.04602 | -0.028 | -6.404
-5.5 | -0.252 | 0.04307 | -0.03 | -5.851
-5 | -0.257 | 0.01409 | -0.068 | -18.238
-4.5 | -0.199 | 0.01361 | -0.068 | -14.636
-4 | -0.14 | 0.01363 | -0.069 | -10.268
-3.5 | -0.08 | 0.01299 | -0.069 | -6.132
-3 | -0.019 | 0.0123 | -0.07 | -1.537
-2.5 | 0.042 | 0.01167 | -0.07 | 3.611
-2 | 0.103 | 0.01121 | -0.071 | 9.224
-1.5 | 0.165 | 0.01117 | -0.071 | 14.746
-1 | 0.226 | 0.01107 | -0.071 | 20.4
-0.5 | 0.287 | 0.01108 | -0.072 | 25.898
0 | 0.347 | 0.01111 | -0.072 | 31.272
0.5 | 0.408 | 0.01118 | -0.073 | 36.524
1 | 0.469 | 0.01132 | -0.073 | 41.447
1.5 | 0.53 | 0.01139 | -0.073 | 46.506
2 | 0.59 | 0.01165 | -0.074 | 50.693
2.5 | 0.651 | 0.01195 | -0.074 | 54.429
3 | 0.711 | 0.01237 | -0.075 | 57.426
3.5 | 0.77 | 0.01286 | -0.075 | 59.871
4 | 0.829 | 0.01351 | -0.075 | 61.318
4.5 | 0.886 | 0.01336 | -0.076 | 66.314
5 | 0.942 | 0.0175 | -0.076 | 53.803
5.5 | 0.994 | 0.01888 | -0.076 | 52.648
6 | 1.042 | 0.02022 | -0.076 | 51.543
6.5 | 1.087 | 0.02145 | -0.077 | 50.665
7 | 1.126 | 0.02267 | -0.077 | 49.658
7.5 | 1.152 | 0.02397 | -0.077 | 48.061
8 | 0.957 | 0.05843 | -0.026 | 16.384
8.5 | 0.968 | 0.06389 | -0.025 | 15.143
9 | 0.968 | 0.06991 | -0.024 | 13.851
9.5 | 0.959 | 0.07752 | -0.024 | 12.372
10 | 0.939 | 0.08675 | -0.023 | 10.823
10.5 | 0.908 | 0.09621 | -0.022 | 9.433
11 | 0.865 | 0.10825 | -0.02 | 7.993
11.5 | 0.813 | 0.12437 | -0.02 | 6.534
12 | 0.751 | 0.14166 | -0.02 | 5.299
12.5 | 0.681 | 0.15177 | -0.021 | 4.485

## 14. Re 100k Mach 0.25 (2)
BIGFOIL.COM POLAR EXPORT
HN-808
HN-808 |  |  |  | Cl Max: | 1.1647 | at alpha= | 10 | deg
XFOIL ncrit=9 |  |  |  | L/D Max: | 51.7833 | at alpha= | 5 | deg
Re: | 100000 |  |  | Cd Min: | 0.24571 | at alpha= | -20 | deg
Mach: | 0.25 |  |  | Cl=0 at alpha= | -0.81198 | deg
|  |  |  | @ Cl=0.1, Cd= | 0.01739
|  |  |  | @ Cl=0.4, Cd= | 0.016846
|  |  |  | @ Cl=0.6, Cd= | 0.015507
alpha (deg) | Cl | Cd | Cm | Cl/Cd
-20 | -0.6742 | 0.24571 | 0.029 | -2.7439
-19.5 | -0.6656 | 0.24501 | 0.0225 | -2.7166
-19 | -0.6479 | 0.23589 | 0.0191 | -2.7466
-18.5 | -0.6241 | 0.22587 | 0.018 | -2.7631
-18 | -0.6065 | 0.21934 | 0.0149 | -2.7651
-17.5 | -0.5908 | 0.21315 | 0.0112 | -2.7718
-17 | -0.5848 | 0.21072 | 0.0052 | -2.7752
-16.5 | -0.5876 | 0.21006 | -0.0007 | -2.7973
-16 | -0.545 | 0.19289 | 0.0014 | -2.8254
-15.5 | -0.5292 | 0.18635 | -0.0013 | -2.8398
-15 | -0.5291 | 0.18334 | -0.0072 | -2.8859
-14.5 | -0.5078 | 0.17321 | -0.0083 | -2.9317
-14 | -0.4897 | 0.16608 | -0.0096 | -2.9486
-13.5 | -0.4888 | 0.16121 | -0.0143 | -3.0321
-13 | -0.4906 | 0.15485 | -0.0186 | -3.1682
-12.5 | -0.4588 | 0.14543 | -0.017 | -3.1548
-12 | -0.4641 | 0.14024 | -0.0216 | -3.3093
-11.5 | -0.4522 | 0.13173 | -0.0229 | -3.4328
-11 | -0.4486 | 0.12591 | -0.0252 | -3.5629
-10.5 | -0.4362 | 0.11788 | -0.0256 | -3.7004
-10 | -0.4421 | 0.11197 | -0.0291 | -3.9484
-9.5 | -0.4326 | 0.10406 | -0.0292 | -4.1572
-9 | -0.4488 | 0.09821 | -0.0332 | -4.5698
-8.5 | -0.433 | 0.09064 | -0.0309 | -4.7771
-7.5 | -0.5318 | 0.06305 | -0.0471 | -8.4346
-7 | -0.5711 | 0.05087 | -0.0471 | -11.2267
-6.5 | -0.5678 | 0.04289 | -0.0443 | -13.2385
-6 | -0.5515 | 0.03568 | -0.0416 | -15.4568
-5.5 | -0.5197 | 0.02955 | -0.0392 | -17.5871
-5 | -0.4777 | 0.02604 | -0.0368 | -18.3449
-4.5 | -0.4323 | 0.02261 | -0.0349 | -19.1199
-4 | -0.3867 | 0.02035 | -0.0329 | -19.0025
-3.5 | -0.342 | 0.01856 | -0.0312 | -18.4267
-3 | -0.2985 | 0.01709 | -0.0296 | -17.4664
-2.5 | -0.258 | 0.01601 | -0.0273 | -16.1149
-2 | -0.2227 | 0.01587 | -0.0228 | -14.0328
-1.5 | -0.1561 | 0.01653 | -0.0226 | -9.4434
-1 | -0.0364 | 0.01699 | -0.0333 | -2.1424
-0.5 | 0.0604 | 0.01729 | -0.0432 | 3.4933
0 | 0.1433 | 0.0175 | -0.0493 | 8.1886
0.5 | 0.2392 | 0.01752 | -0.0568 | 13.653
1 | 0.3229 | 0.01735 | -0.0616 | 18.611
1.5 | 0.4224 | 0.0167 | -0.0682 | 25.2934
2 | 0.498 | 0.01616 | -0.0701 | 30.8168
2.5 | 0.5642 | 0.01573 | -0.07 | 35.8678
3 | 0.6283 | 0.01533 | -0.0692 | 40.985
3.5 | 0.6864 | 0.01517 | -0.0673 | 45.2472
4 | 0.7385 | 0.01529 | -0.0646 | 48.2995
4.5 | 0.7889 | 0.0156 | -0.0617 | 50.5705
5 | 0.8363 | 0.01615 | -0.0584 | 51.7833
5.5 | 0.8794 | 0.017 | -0.0547 | 51.7294
6 | 0.9188 | 0.01815 | -0.0507 | 50.6226
6.5 | 0.9554 | 0.01968 | -0.0466 | 48.5467
7 | 0.9897 | 0.02163 | -0.0425 | 45.7559
7.5 | 1.0225 | 0.02394 | -0.0385 | 42.7109
8 | 1.055 | 0.0267 | -0.0345 | 39.5131
8.5 | 1.0894 | 0.03019 | -0.0312 | 36.0848
9 | 1.1205 | 0.03388 | -0.0273 | 33.0726
9.5 | 1.1498 | 0.03895 | -0.0238 | 29.5199
10 | 1.1647 | 0.04402 | -0.0189 | 26.4584
10.5 | 1.1549 | 0.05029 | -0.0125 | 22.9648
11 | 1.1265 | 0.05724 | -0.007 | 19.6803
11.5 | 1.088 | 0.06583 | -0.0053 | 16.5274
12 | 1.0419 | 0.07702 | -0.0086 | 13.5277
12.5 | 0.9925 | 0.09164 | -0.0171 | 10.8304
13 | 0.9478 | 0.10924 | -0.0283 | 8.6763
13.5 | 0.8303 | 0.16114 | -0.0623 | 5.1527
14 | 0.8357 | 0.17113 | -0.0669 | 4.8834
14.5 | 0.847 | 0.18051 | -0.0703 | 4.6923
15 | 0.8689 | 0.18888 | -0.0719 | 4.6003

## 15. Re 100k Mach 0.50 (1)
BIGFOIL.COM POLAR EXPORT
HN-808
HN-808 |  |  |  | Cl Max: | 1.236 | at alpha= | 20 | deg
JavaFoil+Calcfoil stall+Eppler ext transition |  |  |  | L/D Max: | 60.122 | at alpha= | 2.5 | deg
Re: | 100000 |  |  | Cd Min: | 0.01156 | at alpha= | -1.5 | deg
Mach: | 0.5 |  |  | Cl=0 at alpha= | -2.8456 | deg
|  |  |  | @ Cl=0.1, Cd= | 0.012045
|  |  |  | @ Cl=0.4, Cd= | 0.011625
|  |  |  | @ Cl=0.6, Cd= | 0.011998
alpha (deg) | Cl | Cd | Cm | Cl/Cd
-20 | -0.913 | 0.34874 | -0.035 | -2.619
-19.5 | -0.885 | 0.33663 | -0.034 | -2.63
-19 | -0.859 | 0.33609 | -0.034 | -2.557
-18.5 | -0.834 | 0.32822 | -0.034 | -2.54
-18 | -0.808 | 0.32579 | -0.035 | -2.481
-17.5 | -0.782 | 0.31856 | -0.035 | -2.456
-17 | -0.755 | 0.30155 | -0.034 | -2.505
-16.5 | -0.729 | 0.29301 | -0.034 | -2.487
-16 | -0.703 | 0.285 | -0.034 | -2.465
-15.5 | -0.677 | 0.27294 | -0.034 | -2.479
-15 | -0.651 | 0.26944 | -0.034 | -2.414
-14.5 | -0.623 | 0.24919 | -0.033 | -2.501
-14 | -0.597 | 0.23963 | -0.032 | -2.49
-13.5 | -0.571 | 0.24485 | -0.033 | -2.33
-13 | -0.544 | 0.24255 | -0.033 | -2.244
-12.5 | -0.517 | 0.22444 | -0.032 | -2.305
-12 | -0.491 | 0.21383 | -0.031 | -2.294
-11.5 | -0.464 | 0.20928 | -0.031 | -2.218
-11 | -0.438 | 0.1941 | -0.031 | -2.255
-10.5 | -0.411 | 0.18205 | -0.029 | -2.255
-10 | -0.384 | 0.1796 | -0.029 | -2.138
-9.5 | -0.357 | 0.17713 | -0.029 | -2.018
-9 | -0.331 | 0.17295 | -0.029 | -1.913
-8.5 | -0.304 | 0.15818 | -0.026 | -1.921
-8 | -0.277 | 0.15573 | -0.026 | -1.78
-7.5 | -0.25 | 0.12247 | -0.024 | -2.043
-7 | -0.223 | 0.1203 | -0.024 | -1.858
-6.5 | -0.318 | 0.06421 | -0.023 | -4.948
-6 | -0.305 | 0.05308 | -0.025 | -5.748
-5.5 | -0.27 | 0.04759 | -0.029 | -5.683
-5 | -0.226 | 0.04247 | -0.032 | -5.332
-4.5 | -0.219 | 0.01452 | -0.076 | -15.113
-4 | -0.155 | 0.01321 | -0.077 | -11.756
-3.5 | -0.089 | 0.01354 | -0.077 | -6.551
-3 | -0.021 | 0.01328 | -0.078 | -1.588
-2.5 | 0.047 | 0.01252 | -0.078 | 3.759
-2 | 0.115 | 0.01191 | -0.079 | 9.696
-1.5 | 0.184 | 0.01156 | -0.079 | 15.913
-1 | 0.252 | 0.01162 | -0.08 | 21.731
-0.5 | 0.321 | 0.01157 | -0.08 | 27.729
0 | 0.388 | 0.0116 | -0.081 | 33.446
0.5 | 0.456 | 0.01174 | -0.081 | 38.827
1 | 0.524 | 0.01195 | -0.082 | 43.835
1.5 | 0.591 | 0.01206 | -0.082 | 49.015
2 | 0.658 | 0.0116 | -0.082 | 56.745
2.5 | 0.725 | 0.01206 | -0.083 | 60.122
3 | 0.792 | 0.01545 | -0.083 | 51.237
3.5 | 0.857 | 0.01638 | -0.084 | 52.323
4 | 0.921 | 0.01764 | -0.084 | 52.213
4.5 | 0.982 | 0.01912 | -0.084 | 51.38
5 | 1.039 | 0.02088 | -0.085 | 49.779
5.5 | 1.086 | 0.0227 | -0.085 | 47.847
6 | 1.119 | 0.02488 | -0.085 | 45.004
6.5 | 1.131 | 0.02721 | -0.084 | 41.571
7 | 0.924 | 0.05936 | -0.027 | 15.575
7.5 | 0.816 | 0.07951 | -0.025 | 10.26
8 | 0.586 | 0.13551 | -0.027 | 4.322
8.5 | 0.612 | 0.14437 | -0.027 | 4.243
9 | 0.64 | 0.15673 | -0.032 | 4.082
9.5 | 0.667 | 0.1723 | -0.036 | 3.873
10 | 0.694 | 0.18591 | -0.036 | 3.733
10.5 | 0.721 | 0.18936 | -0.037 | 3.806
11 | 0.749 | 0.20883 | -0.04 | 3.585
11.5 | 0.775 | 0.21468 | -0.04 | 3.611
12 | 0.803 | 0.24328 | -0.044 | 3.302
12.5 | 0.83 | 0.24669 | -0.044 | 3.364
13 | 0.857 | 0.24414 | -0.044 | 3.509
13.5 | 0.885 | 0.26159 | -0.047 | 3.384
14 | 0.912 | 0.27106 | -0.048 | 3.363
14.5 | 0.938 | 0.2707 | -0.048 | 3.466
15 | 0.967 | 0.29212 | -0.05 | 3.309
15.5 | 0.993 | 0.31089 | -0.051 | 3.196
16 | 1.02 | 0.30948 | -0.051 | 3.295
16.5 | 1.046 | 0.31602 | -0.052 | 3.311
17 | 1.076 | 0.33292 | -0.054 | 3.231
17.5 | 1.102 | 0.3414 | -0.054 | 3.227
18 | 1.128 | 0.34015 | -0.054 | 3.316
18.5 | 1.154 | 0.3455 | -0.055 | 3.34
19 | 1.183 | 0.35562 | -0.057 | 3.328
19.5 | 1.21 | 0.3781 | -0.057 | 3.199
20 | 1.236 | 0.37873 | -0.057 | 3.262

## 16. Re 100k Mach 0.50 (2)
BIGFOIL.COM POLAR EXPORT
HN-808
HN-808 |  |  |  | Cl Max: | 1.0959 | at alpha= | 20 | deg
XFOIL ncrit=9 |  |  |  | L/D Max: | 48.1513 | at alpha= | 4.5 | deg
Re: | 100000 |  |  | Cd Min: | 0.29649 | at alpha= | 20 | deg
Mach: | 0.5 |  |  | Cl=0 at alpha= | -0.77091 | deg
|  |  |  | @ Cl=0.1, Cd= | 0.018727
|  |  |  | @ Cl=0.4, Cd= | 0.017694
|  |  |  | @ Cl=0.6, Cd= | 0.016624
alpha (deg) | Cl | Cd | Cm | Cl/Cd
-20 | -0.7342 | 0.26917 | 0.0351 | -2.7276
-19.5 | -0.7102 | 0.25924 | 0.032 | -2.7395
-19 | -0.6887 | 0.25154 | 0.0279 | -2.7379
-18.5 | -0.6682 | 0.24428 | 0.0234 | -2.7354
-18 | -0.6538 | 0.2409 | 0.0169 | -2.714
-17 | -0.6078 | 0.22114 | 0.0109 | -2.7485
-16.5 | -0.5867 | 0.21348 | 0.0076 | -2.7483
-16 | -0.5702 | 0.2074 | 0.0028 | -2.7493
-15.5 | -0.5716 | 0.20771 | -0.0044 | -2.7519
-15 | -0.5304 | 0.19112 | -0.0032 | -2.7752
-14.5 | -0.5137 | 0.1843 | -0.0068 | -2.7873
-14 | -0.5183 | 0.18308 | -0.0135 | -2.831
-13.5 | -0.4811 | 0.1691 | -0.0129 | -2.8451
-13 | -0.465 | 0.162 | -0.0155 | -2.8704
-12.5 | -0.4773 | 0.16004 | -0.022 | -2.9824
-12 | -0.4372 | 0.14739 | -0.0202 | -2.9663
-11.5 | -0.4497 | 0.14419 | -0.026 | -3.1188
-11 | -0.4154 | 0.13326 | -0.0244 | -3.1172
-10.5 | -0.433 | 0.12958 | -0.0301 | -3.3416
-10 | -0.4004 | 0.1193 | -0.0281 | -3.3562
-9.5 | -0.4166 | 0.1146 | -0.0327 | -3.6353
-9 | -0.389 | 0.10585 | -0.0303 | -3.675
-8.5 | -0.3923 | 0.09918 | -0.0318 | -3.9554
-8 | -0.4232 | 0.08632 | -0.0428 | -4.9027
-7 | -0.4489 | 0.06901 | -0.0449 | -6.5049
-6.5 | -0.4807 | 0.0622 | -0.044 | -7.7283
-6 | -0.5131 | 0.05504 | -0.0426 | -9.3223
-5.5 | -0.5367 | 0.04744 | -0.041 | -11.3132
-5 | -0.5391 | 0.03963 | -0.0399 | -13.6033
-4.5 | -0.5162 | 0.03236 | -0.039 | -15.9518
-4 | -0.4721 | 0.02735 | -0.0373 | -17.2614
-3.5 | -0.4204 | 0.02368 | -0.0353 | -17.7534
-3 | -0.3683 | 0.02135 | -0.033 | -17.2506
-2.5 | -0.284 | 0.01961 | -0.037 | -14.4824
-2 | -0.192 | 0.01847 | -0.0422 | -10.3952
-1.5 | -0.1177 | 0.01832 | -0.042 | -6.4247
-1 | -0.0482 | 0.01859 | -0.0394 | -2.5928
-0.5 | 0.057 | 0.01876 | -0.0441 | 3.0384
0 | 0.2285 | 0.01863 | -0.0646 | 12.2652
0.5 | 0.3127 | 0.01821 | -0.0687 | 17.1719
1 | 0.3961 | 0.01772 | -0.0714 | 22.3533
1.5 | 0.4804 | 0.01715 | -0.0733 | 28.0117
2 | 0.5493 | 0.01685 | -0.0721 | 32.5994
2.5 | 0.6212 | 0.01653 | -0.0709 | 37.5802
3 | 0.6885 | 0.01642 | -0.0687 | 41.9306
3.5 | 0.7497 | 0.01662 | -0.0654 | 45.1083
4 | 0.8079 | 0.01706 | -0.0616 | 47.3564
4.5 | 0.8595 | 0.01785 | -0.0569 | 48.1513
5 | 0.9072 | 0.019 | -0.0518 | 47.7474
5.5 | 0.9504 | 0.02056 | -0.0462 | 46.2257
6 | 0.9897 | 0.02257 | -0.0404 | 43.8502
6.5 | 1.0254 | 0.0251 | -0.0345 | 40.8526
7 | 1.0575 | 0.02823 | -0.0284 | 37.4601
7.5 | 1.0808 | 0.03215 | -0.0219 | 33.6174
8 | 1.09 | 0.03683 | -0.0148 | 29.5954
8.5 | 1.0817 | 0.0427 | -0.0084 | 25.3326
9 | 1.0664 | 0.04941 | -0.0043 | 21.5827
9.5 | 1.0237 | 0.05915 | -0.0051 | 17.3068
10 | 0.9766 | 0.07181 | -0.0114 | 13.5998
10.5 | 0.9285 | 0.08774 | -0.0221 | 10.5824
11 | 0.8883 | 0.10568 | -0.0339 | 8.4056
11.5 | 0.8635 | 0.12226 | -0.044 | 7.0628
12 | 0.8513 | 0.13659 | -0.0524 | 6.2325
12.5 | 0.849 | 0.14905 | -0.0595 | 5.6961
13 | 0.8524 | 0.16127 | -0.0661 | 5.2855
13.5 | 0.8599 | 0.1726 | -0.0722 | 4.982
14 | 0.8641 | 0.18767 | -0.0815 | 4.6044
14.5 | 0.887 | 0.19753 | -0.0847 | 4.4905
15 | 0.8965 | 0.2065 | -0.0911 | 4.3414
15.5 | 0.9281 | 0.21741 | -0.0926 | 4.2689
16 | 0.9356 | 0.22538 | -0.1002 | 4.1512
16.5 | 0.9558 | 0.23384 | -0.1049 | 4.0874
17 | 0.974 | 0.24327 | -0.1104 | 4.0038
17.5 | 0.9921 | 0.25142 | -0.1162 | 3.946
18.5 | 1.0341 | 0.27015 | -0.1263 | 3.8279
19 | 1.0536 | 0.27823 | -0.1322 | 3.7868
19.5 | 1.0887 | 0.29525 | -0.1327 | 3.6874
20 | 1.0959 | 0.29649 | -0.1428 | 3.6962

## 17. Re 250k Mach 0.00 (1)
BIGFOIL.COM POLAR EXPORT
HN-808
HN-808 |  |  |  | Cl Max: | 1.203 | at alpha= | 9 | deg
JavaFoil+Calcfoil stall+Eppler ext transition |  |  |  | L/D Max: | 81.019 | at alpha= | 6.5 | deg
Re: | 250000 |  |  | Cd Min: | 0.00868 | at alpha= | -1.5 | deg
Mach: | 0 |  |  | Cl=0 at alpha= | -2.8475 | deg
|  |  |  | @ Cl=0.1, Cd= | 0.00889
|  |  |  | @ Cl=0.4, Cd= | 0.0098215
|  |  |  | @ Cl=0.6, Cd= | 0.010617
alpha (deg) | Cl | Cd | Cm | Cl/Cd
-17.5 | -0.43 | 0.19801 | -0.019 | -2.173
-17 | -0.45 | 0.18694 | -0.019 | -2.405
-16.5 | -0.469 | 0.17744 | -0.019 | -2.643
-16 | -0.488 | 0.16423 | -0.019 | -2.971
-15.5 | -0.506 | 0.15648 | -0.019 | -3.237
-15 | -0.524 | 0.16121 | -0.019 | -3.251
-14.5 | -0.537 | 0.14718 | -0.019 | -3.649
-14 | -0.548 | 0.13773 | -0.019 | -3.976
-13.5 | -0.556 | 0.12615 | -0.019 | -4.408
-13 | -0.562 | 0.11638 | -0.019 | -4.832
-12.5 | -0.566 | 0.10913 | -0.019 | -5.184
-12 | -0.566 | 0.10008 | -0.019 | -5.657
-11.5 | -0.563 | 0.09158 | -0.019 | -6.15
-11 | -0.557 | 0.08625 | -0.019 | -6.454
-10.5 | -0.546 | 0.0786 | -0.019 | -6.95
-10 | -0.532 | 0.07328 | -0.02 | -7.259
-9.5 | -0.514 | 0.06772 | -0.02 | -7.585
-9 | -0.491 | 0.06246 | -0.02 | -7.867
-8.5 | -0.465 | 0.05842 | -0.021 | -7.967
-8 | -0.436 | 0.05435 | -0.023 | -8.022
-7.5 | -0.403 | 0.05065 | -0.025 | -7.96
-7 | -0.368 | 0.04745 | -0.028 | -7.749
-6.5 | -0.409 | 0.01186 | -0.064 | -34.445
-6 | -0.358 | 0.01185 | -0.065 | -30.23
-5.5 | -0.305 | 0.01143 | -0.065 | -26.683
-5 | -0.25 | 0.0115 | -0.066 | -21.736
-4.5 | -0.193 | 0.01108 | -0.066 | -17.446
-4 | -0.136 | 0.01058 | -0.067 | -12.824
-3.5 | -0.077 | 0.00992 | -0.067 | -7.783
-3 | -0.018 | 0.01003 | -0.068 | -1.824
-2.5 | 0.041 | 0.00933 | -0.068 | 4.379
-2 | 0.1 | 0.00889 | -0.068 | 11.267
-1.5 | 0.159 | 0.00868 | -0.069 | 18.377
-1 | 0.219 | 0.00868 | -0.069 | 25.198
-0.5 | 0.278 | 0.00876 | -0.07 | 31.742
0 | 0.337 | 0.00965 | -0.07 | 34.924
0.5 | 0.396 | 0.00981 | -0.07 | 40.377
1 | 0.455 | 0.00998 | -0.071 | 45.608
1.5 | 0.514 | 0.01021 | -0.071 | 50.38
2 | 0.573 | 0.01044 | -0.072 | 54.899
2.5 | 0.631 | 0.01082 | -0.072 | 58.379
3 | 0.69 | 0.01125 | -0.072 | 61.343
3.5 | 0.748 | 0.01185 | -0.073 | 63.085
4 | 0.805 | 0.01259 | -0.073 | 63.967
4.5 | 0.862 | 0.01358 | -0.073 | 63.437
5 | 0.917 | 0.01483 | -0.074 | 61.86
5.5 | 0.968 | 0.01235 | -0.074 | 78.371
6 | 1.017 | 0.01344 | -0.074 | 75.669
6.5 | 1.064 | 0.01313 | -0.075 | 81.019
7 | 1.107 | 0.01757 | -0.075 | 63.024
7.5 | 1.144 | 0.01853 | -0.075 | 61.757
8 | 1.173 | 0.01957 | -0.075 | 59.949
8.5 | 1.195 | 0.02067 | -0.075 | 57.808
9 | 1.203 | 0.02194 | -0.075 | 54.83
9.5 | 0.992 | 0.06478 | -0.028 | 15.317
10 | 0.994 | 0.06963 | -0.025 | 14.281
10.5 | 0.991 | 0.07495 | -0.025 | 13.224
11 | 0.982 | 0.0814 | -0.024 | 12.067
11.5 | 0.968 | 0.08779 | -0.024 | 11.025
12 | 0.949 | 0.09475 | -0.023 | 10.012
12.5 | 0.925 | 0.10182 | -0.023 | 9.085
13 | 0.898 | 0.11081 | -0.022 | 8.103
13.5 | 0.868 | 0.11997 | -0.022 | 7.233
14 | 0.835 | 0.12857 | -0.022 | 6.498

## 18. Re 250k Mach 0.00 (2)
BIGFOIL.COM POLAR EXPORT
HN-808
HN-808 |  |  |  | Cl Max: | 1.2347 | at alpha= | 12.5 | deg
XFOIL ncrit=9 |  |  |  | L/D Max: | 76.435 | at alpha= | 4.5 | deg
Re: | 250000 |  |  | Cd Min: | 0.21642 | at alpha= | 17.5 | deg
Mach: | 0 |  |  | Cl=0 at alpha= | -2.1588 | deg
|  |  |  | @ Cl=0.1, Cd= | 0.0093623
|  |  |  | @ Cl=0.4, Cd= | 0.0083232
|  |  |  | @ Cl=0.6, Cd= | 0.0085167
alpha (deg) | Cl | Cd | Cm | Cl/Cd
-12.5 | -0.4725 | 0.13482 | -0.0201 | -3.5047
-12 | -0.4628 | 0.12839 | -0.0216 | -3.6046
-11.5 | -0.4647 | 0.12027 | -0.0264 | -3.8638
-11 | -0.4722 | 0.1111 | -0.0333 | -4.2502
-10.5 | -0.4678 | 0.10308 | -0.032 | -4.5382
-10 | -0.4602 | 0.09715 | -0.0325 | -4.737
-9.5 | -0.4646 | 0.08925 | -0.0354 | -5.2056
-9 | -0.4829 | 0.07916 | -0.041 | -6.1003
-8.5 | -0.5359 | 0.06641 | -0.0497 | -8.0696
-8 | -0.6298 | 0.04423 | -0.0485 | -14.2392
-7.5 | -0.6508 | 0.03074 | -0.0426 | -21.1711
-7 | -0.6256 | 0.02493 | -0.0394 | -25.0943
-6.5 | -0.5897 | 0.02189 | -0.037 | -26.9392
-6 | -0.5487 | 0.02024 | -0.0349 | -27.1097
-5.5 | -0.4789 | 0.01735 | -0.0384 | -27.6023
-5 | -0.4084 | 0.01568 | -0.042 | -26.0459
-4.5 | -0.3372 | 0.01432 | -0.0457 | -23.5475
-4 | -0.2619 | 0.01309 | -0.0505 | -20.0076
-3.5 | -0.1934 | 0.01206 | -0.0538 | -16.0365
-3 | -0.124 | 0.01112 | -0.0572 | -11.1511
-2.5 | -0.0464 | 0.01029 | -0.0617 | -4.5092
-2 | 0.0216 | 0.00979 | -0.0635 | 2.2063
-1.5 | 0.0888 | 0.00942 | -0.0649 | 9.4268
-1 | 0.1528 | 0.00909 | -0.0654 | 16.8097
-0.5 | 0.2112 | 0.0088 | -0.0646 | 24
0 | 0.265 | 0.00858 | -0.0627 | 30.8858
0.5 | 0.3223 | 0.00842 | -0.0617 | 38.2779
1 | 0.4026 | 0.00832 | -0.0661 | 48.3894
1.5 | 0.4926 | 0.00824 | -0.0729 | 59.7816
2 | 0.5479 | 0.00826 | -0.0731 | 66.3317
2.5 | 0.5875 | 0.00844 | -0.0699 | 69.609
3 | 0.6315 | 0.00871 | -0.0673 | 72.5029
3.5 | 0.6775 | 0.00907 | -0.0652 | 74.6968
4 | 0.724 | 0.00952 | -0.0632 | 76.0504
4.5 | 0.7697 | 0.01007 | -0.0611 | 76.435
5 | 0.8148 | 0.01073 | -0.0591 | 75.9366
5.5 | 0.8587 | 0.01153 | -0.057 | 74.4753
6 | 0.9019 | 0.01244 | -0.0549 | 72.5
6.5 | 0.9436 | 0.01353 | -0.0527 | 69.7413
7 | 0.9848 | 0.01473 | -0.0505 | 66.8568
7.5 | 1.0243 | 0.0161 | -0.0482 | 63.6211
8 | 1.0624 | 0.0176 | -0.0456 | 60.3636
9 | 1.1298 | 0.02113 | -0.0393 | 53.469
9.5 | 1.156 | 0.02324 | -0.0352 | 49.7418
10 | 1.1767 | 0.0255 | -0.0303 | 46.1451
10.5 | 1.1903 | 0.0288 | -0.0249 | 41.3299
11 | 1.2081 | 0.03161 | -0.0208 | 38.2189
11.5 | 1.2197 | 0.03594 | -0.0168 | 33.9371
12 | 1.2309 | 0.03976 | -0.0132 | 30.9582
12.5 | 1.2347 | 0.04447 | -0.0102 | 27.7648
13 | 1.2308 | 0.05015 | -0.0081 | 24.5424
13.5 | 1.2191 | 0.05706 | -0.0074 | 21.3652
14 | 1.1977 | 0.06585 | -0.0087 | 18.1883
14.5 | 1.1648 | 0.07736 | -0.0132 | 15.0569
15 | 1.1176 | 0.09344 | -0.0222 | 11.9606
15.5 | 1.0395 | 0.12046 | -0.0402 | 8.6294
16 | 0.9351 | 0.16292 | -0.0654 | 5.7396
16.5 | 0.8985 | 0.19716 | -0.0792 | 4.5572
17 | 0.9113 | 0.20655 | -0.0816 | 4.412
17.5 | 0.9198 | 0.21642 | -0.0877 | 4.2501

## 19. Re 250k Mach 0.10 (1)
BIGFOIL.COM POLAR EXPORT
HN-808
HN-808 |  |  |  | Cl Max: | 1.195 | at alpha= | 8.5 | deg
JavaFoil+Calcfoil stall+Eppler ext transition |  |  |  | L/D Max: | 78.14 | at alpha= | 5.5 | deg
Re: | 250000 |  |  | Cd Min: | 0.00873 | at alpha= | -1.5 | deg
Mach: | 0.1 |  |  | Cl=0 at alpha= | -2.8475 | deg
|  |  |  | @ Cl=0.1, Cd= | 0.0089567
|  |  |  | @ Cl=0.4, Cd= | 0.0098457
|  |  |  | @ Cl=0.6, Cd= | 0.010641
alpha (deg) | Cl | Cd | Cm | Cl/Cd
-17 | -0.406 | 0.19495 | -0.019 | -2.083
-16.5 | -0.428 | 0.18251 | -0.019 | -2.345
-16 | -0.45 | 0.16893 | -0.019 | -2.662
-15.5 | -0.471 | 0.18188 | -0.019 | -2.591
-15 | -0.492 | 0.17085 | -0.019 | -2.88
-14.5 | -0.508 | 0.15459 | -0.019 | -3.288
-14 | -0.522 | 0.14384 | -0.019 | -3.629
-13.5 | -0.534 | 0.13223 | -0.019 | -4.036
-13 | -0.543 | 0.12156 | -0.019 | -4.466
-12.5 | -0.549 | 0.11179 | -0.019 | -4.915
-12 | -0.553 | 0.10243 | -0.019 | -5.396
-11.5 | -0.552 | 0.09419 | -0.019 | -5.864
-11 | -0.548 | 0.08666 | -0.019 | -6.326
-10.5 | -0.54 | 0.07948 | -0.019 | -6.794
-10 | -0.528 | 0.07407 | -0.02 | -7.122
-9.5 | -0.511 | 0.0684 | -0.02 | -7.468
-9 | -0.49 | 0.06293 | -0.02 | -7.784
-8.5 | -0.465 | 0.05866 | -0.021 | -7.924
-8 | -0.436 | 0.05452 | -0.023 | -7.998
-7.5 | -0.404 | 0.05088 | -0.025 | -7.936
-7 | -0.369 | 0.04734 | -0.027 | -7.785
-6.5 | -0.41 | 0.01145 | -0.065 | -35.768
-6 | -0.36 | 0.01191 | -0.065 | -30.191
-5.5 | -0.306 | 0.01149 | -0.066 | -26.674
-5 | -0.251 | 0.01151 | -0.066 | -21.821
-4.5 | -0.194 | 0.01117 | -0.067 | -17.4
-4 | -0.136 | 0.01065 | -0.067 | -12.804
-3.5 | -0.078 | 0.00993 | -0.067 | -7.813
-3 | -0.018 | 0.00976 | -0.068 | -1.886
-2.5 | 0.041 | 0.00935 | -0.068 | 4.392
-2 | 0.101 | 0.00895 | -0.069 | 11.243
-1.5 | 0.16 | 0.00873 | -0.069 | 18.361
-1 | 0.22 | 0.00873 | -0.07 | 25.191
-0.5 | 0.279 | 0.00876 | -0.07 | 31.903
0 | 0.339 | 0.00969 | -0.07 | 34.962
0.5 | 0.398 | 0.00984 | -0.071 | 40.459
1 | 0.458 | 0.01001 | -0.071 | 45.702
1.5 | 0.517 | 0.01023 | -0.072 | 50.491
2 | 0.576 | 0.01047 | -0.072 | 54.984
2.5 | 0.635 | 0.01089 | -0.072 | 58.273
3 | 0.693 | 0.01134 | -0.073 | 61.153
3.5 | 0.752 | 0.01191 | -0.073 | 63.084
4 | 0.809 | 0.01266 | -0.073 | 63.926
4.5 | 0.866 | 0.0137 | -0.074 | 63.22
5 | 0.921 | 0.01252 | -0.074 | 73.511
5.5 | 0.972 | 0.01244 | -0.074 | 78.14
6 | 1.021 | 0.01354 | -0.075 | 75.439
6.5 | 1.068 | 0.01632 | -0.075 | 65.448
7 | 1.111 | 0.01771 | -0.075 | 62.728
7.5 | 1.147 | 0.0187 | -0.075 | 61.356
8 | 1.175 | 0.01979 | -0.076 | 59.411
8.5 | 1.195 | 0.02089 | -0.076 | 57.176
9 | 1.18 | 0.0233 | -0.074 | 50.64
9.5 | 0.989 | 0.06524 | -0.028 | 15.165
10 | 0.989 | 0.07023 | -0.025 | 14.082
10.5 | 0.983 | 0.07629 | -0.025 | 12.884
11 | 0.97 | 0.0823 | -0.024 | 11.79
11.5 | 0.952 | 0.08977 | -0.024 | 10.607
12 | 0.929 | 0.09694 | -0.023 | 9.579
12.5 | 0.9 | 0.10489 | -0.022 | 8.585
13 | 0.869 | 0.11337 | -0.021 | 7.661
13.5 | 0.834 | 0.12213 | -0.022 | 6.826

## 20. Re 250k Mach 0.10 (2)
BIGFOIL.COM POLAR EXPORT
HN-808
HN-808 |  |  |  | Cl Max: | 1.2237 | at alpha= | 12 | deg
XFOIL ncrit=9 |  |  |  | L/D Max: | 76.3179 | at alpha= | 4.5 | deg
Re: | 250000 |  |  | Cd Min: | 0.23855 | at alpha= | -20 | deg
Mach: | 0.1 |  |  | Cl=0 at alpha= | -2.1704 | deg
|  |  |  | @ Cl=0.1, Cd= | 0.009382
|  |  |  | @ Cl=0.4, Cd= | 0.0083335
|  |  |  | @ Cl=0.6, Cd= | 0.0085334
alpha (deg) | Cl | Cd | Cm | Cl/Cd
-20 | -0.6562 | 0.23855 | 0.0263 | -2.7508
-19.5 | -0.6418 | 0.23271 | 0.0212 | -2.7579
-19 | -0.6316 | 0.22774 | 0.0159 | -2.7733
-18.5 | -0.6135 | 0.21882 | 0.0137 | -2.8037
-18 | -0.5949 | 0.21224 | 0.012 | -2.803
-17.5 | -0.5791 | 0.20611 | 0.0092 | -2.8097
-17 | -0.5643 | 0.19958 | 0.006 | -2.8274
-16.5 | -0.5557 | 0.19348 | 0.0004 | -2.8721
-16 | -0.5498 | 0.18755 | -0.0046 | -2.9315
-15.5 | -0.5271 | 0.1783 | -0.0041 | -2.9563
-15 | -0.5124 | 0.172 | -0.0061 | -2.9791
-14.5 | -0.5003 | 0.16533 | -0.0087 | -3.0261
-14 | -0.4929 | 0.15821 | -0.0126 | -3.1155
-13.5 | -0.495 | 0.15106 | -0.0188 | -3.2768
-13 | -0.4896 | 0.14132 | -0.0208 | -3.4645
-12.5 | -0.4703 | 0.13549 | -0.0199 | -3.4711
-12 | -0.461 | 0.12896 | -0.0216 | -3.5748
-11.5 | -0.4648 | 0.12069 | -0.0271 | -3.8512
-11 | -0.4703 | 0.11179 | -0.0333 | -4.207
-10.5 | -0.4627 | 0.10427 | -0.0313 | -4.4375
-10 | -0.4565 | 0.098 | -0.0322 | -4.6582
-9.5 | -0.4609 | 0.09001 | -0.0352 | -5.1205
-8 | -0.6225 | 0.04571 | -0.0492 | -13.6185
-7.5 | -0.6514 | 0.03179 | -0.0433 | -20.4907
-7 | -0.6286 | 0.02586 | -0.0399 | -24.3078
-6.5 | -0.5938 | 0.02243 | -0.0374 | -26.4735
-6 | -0.5507 | 0.02056 | -0.0357 | -26.785
-5.5 | -0.4805 | 0.01754 | -0.0392 | -27.3945
-5 | -0.4095 | 0.01581 | -0.0427 | -25.9013
-4.5 | -0.3385 | 0.0144 | -0.0463 | -23.5069
-4 | -0.2618 | 0.01317 | -0.0512 | -19.8785
-3 | -0.1237 | 0.01117 | -0.0577 | -11.0743
-2.5 | -0.0446 | 0.01031 | -0.0625 | -4.3259
-1.5 | 0.0907 | 0.00943 | -0.0655 | 9.6182
-1 | 0.1546 | 0.0091 | -0.066 | 16.989
-0.5 | 0.2136 | 0.00881 | -0.0652 | 24.2452
0 | 0.2653 | 0.00861 | -0.0628 | 30.813
0.5 | 0.3235 | 0.00843 | -0.0619 | 38.3749
1 | 0.4028 | 0.00833 | -0.0659 | 48.3553
1.5 | 0.4935 | 0.00827 | -0.0728 | 59.6735
2 | 0.5507 | 0.00829 | -0.0733 | 66.4294
2.5 | 0.59 | 0.00847 | -0.07 | 69.6576
3 | 0.6342 | 0.00875 | -0.0674 | 72.48
3.5 | 0.6805 | 0.00912 | -0.0652 | 74.6162
4 | 0.7272 | 0.00957 | -0.0632 | 75.9875
4.5 | 0.7731 | 0.01013 | -0.0611 | 76.3179
5 | 0.8181 | 0.01082 | -0.0589 | 75.61
5.5 | 0.8625 | 0.01161 | -0.0568 | 74.2894
6 | 0.9054 | 0.01257 | -0.0546 | 72.0286
6.5 | 0.9475 | 0.01367 | -0.0523 | 69.3124
7 | 0.9885 | 0.01491 | -0.0501 | 66.2978
7.5 | 1.0281 | 0.0163 | -0.0476 | 63.0736
8 | 1.0648 | 0.01793 | -0.0448 | 59.3865
8.5 | 1.0998 | 0.01965 | -0.0416 | 55.9695
9 | 1.1313 | 0.02153 | -0.0381 | 52.5453
9.5 | 1.1524 | 0.02395 | -0.0331 | 48.1169
10 | 1.1749 | 0.0261 | -0.0285 | 45.0153
10.5 | 1.1892 | 0.0295 | -0.0232 | 40.3119
11 | 1.2055 | 0.03253 | -0.0191 | 37.0581
11.5 | 1.2158 | 0.03702 | -0.0151 | 32.8417
12 | 1.2237 | 0.04128 | -0.0116 | 29.6439
12.5 | 1.2235 | 0.0465 | -0.0088 | 26.3118
13 | 1.2143 | 0.05293 | -0.0072 | 22.9416
13.5 | 1.1967 | 0.06083 | -0.0076 | 19.6729
14 | 1.1696 | 0.07094 | -0.0105 | 16.4872
14.5 | 1.1299 | 0.08464 | -0.0173 | 13.3495
15 | 1.0732 | 0.10449 | -0.0298 | 10.2708
15.5 | 0.991 | 0.13574 | -0.0505 | 7.3007
16 | 0.8967 | 0.1828 | -0.0741 | 4.9054
16.5 | 0.8992 | 0.19848 | -0.0803 | 4.5304
17 | 0.9131 | 0.20769 | -0.0825 | 4.3965

## 21. Re 250k Mach 0.25 (1)
BIGFOIL.COM POLAR EXPORT
HN-808
HN-808 |  |  |  | Cl Max: | 1.182 | at alpha= | 8.5 | deg
JavaFoil+Calcfoil stall+Eppler ext transition |  |  |  | L/D Max: | 79.363 | at alpha= | 5 | deg
Re: | 250000 |  |  | Cd Min: | 0.00886 | at alpha= | -1 | deg
Mach: | 0.25 |  |  | Cl=0 at alpha= | -2.8443 | deg
|  |  |  | @ Cl=0.1, Cd= | 0.0091841
|  |  |  | @ Cl=0.4, Cd= | 0.009918
|  |  |  | @ Cl=0.6, Cd= | 0.15263
alpha (deg) | Cl | Cd | Cm | Cl/Cd
-15 | -0.166 | 0.18627 | -0.022 | -0.891
-14.5 | -0.231 | 0.1666 | -0.021 | -1.386
-14 | -0.282 | 0.15248 | -0.021 | -1.851
-13.5 | -0.328 | 0.14095 | -0.021 | -2.325
-13 | -0.368 | 0.1305 | -0.021 | -2.821
-12.5 | -0.403 | 0.11751 | -0.021 | -3.433
-12 | -0.433 | 0.10876 | -0.021 | -3.985
-11.5 | -0.457 | 0.11089 | -0.021 | -4.123
-11 | -0.475 | 0.10071 | -0.02 | -4.712
-10.5 | -0.485 | 0.08834 | -0.02 | -5.49
-10 | -0.488 | 0.08075 | -0.02 | -6.047
-9.5 | -0.485 | 0.07274 | -0.02 | -6.66
-9 | -0.474 | 0.06702 | -0.02 | -7.07
-8.5 | -0.457 | 0.06094 | -0.021 | -7.493
-8 | -0.433 | 0.05629 | -0.022 | -7.701
-7.5 | -0.405 | 0.05197 | -0.024 | -7.796
-7 | -0.372 | 0.04827 | -0.026 | -7.712
-6.5 | -0.337 | 0.04419 | -0.035 | -7.634
-6 | -0.366 | 0.01172 | -0.067 | -31.271
-5.5 | -0.313 | 0.01174 | -0.068 | -26.674
-5 | -0.257 | 0.01174 | -0.068 | -21.914
-4.5 | -0.199 | 0.01135 | -0.068 | -17.554
-4 | -0.14 | 0.01079 | -0.069 | -12.965
-3.5 | -0.08 | 0.01015 | -0.069 | -7.847
-3 | -0.019 | 0.0094 | -0.07 | -2.011
-2.5 | 0.042 | 0.00965 | -0.07 | 4.368
-2 | 0.103 | 0.00916 | -0.071 | 11.284
-1.5 | 0.165 | 0.00887 | -0.071 | 18.565
-1 | 0.226 | 0.00886 | -0.071 | 25.499
-0.5 | 0.287 | 0.00889 | -0.072 | 32.282
0 | 0.348 | 0.00904 | -0.072 | 38.521
0.5 | 0.409 | 0.01007 | -0.073 | 40.648
1 | 0.47 | 0.01026 | -0.073 | 45.815
1.5 | 0.531 | 0.01048 | -0.074 | 50.662
2 | 0.592 | 0.01082 | -0.074 | 54.655
2.5 | 0.652 | 0.01121 | -0.074 | 58.162
3 | 0.712 | 0.01174 | -0.075 | 60.666
3.5 | 0.772 | 0.01237 | -0.075 | 62.386
4 | 0.831 | 0.01321 | -0.075 | 62.927
4.5 | 0.888 | 0.01201 | -0.076 | 73.968
5 | 0.944 | 0.01189 | -0.076 | 79.363
5.5 | 0.996 | 0.01303 | -0.076 | 76.407
6 | 1.045 | 0.01612 | -0.077 | 64.824
6.5 | 1.09 | 0.01737 | -0.077 | 62.768
7 | 1.131 | 0.01858 | -0.077 | 60.855
7.5 | 1.162 | 0.01971 | -0.077 | 58.941
8 | 1.18 | 0.02099 | -0.077 | 56.232
8.5 | 1.182 | 0.02244 | -0.077 | 52.645
9 | 0.969 | 0.0626 | -0.026 | 15.473
9.5 | 0.959 | 0.06832 | -0.025 | 14.04
10 | 0.939 | 0.0755 | -0.025 | 12.439
10.5 | 0.908 | 0.08318 | -0.024 | 10.913
11 | 0.865 | 0.09171 | -0.022 | 9.436
11.5 | 0.813 | 0.10183 | -0.021 | 7.981
12 | 0.751 | 0.11196 | -0.022 | 6.706
12.5 | 0.681 | 0.12348 | -0.023 | 5.513
13 | 0.604 | 0.13496 | -0.023 | 4.475
13.5 | 0.521 | 0.15263 | -0.025 | 3.416

## 22. Re 250k Mach 0.25 (2)
BIGFOIL.COM POLAR EXPORT
HN-808
HN-808 |  |  |  | Cl Max: | 1.1863 | at alpha= | 11 | deg
XFOIL ncrit=9 |  |  |  | L/D Max: | 75.2807 | at alpha= | 4.5 | deg
Re: | 250000 |  |  | Cd Min: | 0.2427 | at alpha= | -20 | deg
Mach: | 0.25 |  |  | Cl=0 at alpha= | -2.1878 | deg
|  |  |  | @ Cl=0.1, Cd= | 0.0094521
|  |  |  | @ Cl=0.4, Cd= | 0.0084567
|  |  |  | @ Cl=0.6, Cd= | 0.0086358
alpha (deg) | Cl | Cd | Cm | Cl/Cd
-20 | -0.6669 | 0.2427 | 0.0274 | -2.7478
-19.5 | -0.6534 | 0.23743 | 0.0218 | -2.752
-19 | -0.642 | 0.23231 | 0.0166 | -2.7635
-18.5 | -0.6187 | 0.22218 | 0.0159 | -2.7847
-18 | -0.6011 | 0.21584 | 0.0132 | -2.7849
-17.5 | -0.5847 | 0.20939 | 0.01 | -2.7924
-17 | -0.5691 | 0.20261 | 0.0065 | -2.8088
-16.5 | -0.5627 | 0.1973 | 0 | -2.852
-16 | -0.5535 | 0.19103 | -0.0045 | -2.8975
-15.5 | -0.5267 | 0.18144 | -0.0032 | -2.9029
-15 | -0.5121 | 0.17487 | -0.0057 | -2.9285
-14.5 | -0.4994 | 0.16794 | -0.0087 | -2.9737
-14 | -0.4975 | 0.16149 | -0.0145 | -3.0807
-13.5 | -0.4929 | 0.15416 | -0.0191 | -3.1973
-13 | -0.4756 | 0.145 | -0.0184 | -3.28
-12.5 | -0.4612 | 0.1387 | -0.0193 | -3.3252
-12 | -0.4533 | 0.13173 | -0.0216 | -3.4411
-11.5 | -0.4614 | 0.12361 | -0.029 | -3.7327
-11 | -0.4586 | 0.11432 | -0.0301 | -4.0115
-10.5 | -0.444 | 0.10877 | -0.0293 | -4.082
-10 | -0.4406 | 0.1017 | -0.0313 | -4.3324
-9.5 | -0.4542 | 0.09213 | -0.0384 | -4.93
-9 | -0.4744 | 0.08084 | -0.0472 | -5.8684
-8.5 | -0.5275 | 0.05955 | -0.0539 | -8.8581
-8 | -0.5757 | 0.05229 | -0.052 | -11.0098
-7.5 | -0.6137 | 0.04354 | -0.0479 | -14.0951
-7 | -0.636 | 0.03174 | -0.0432 | -20.0378
-6.5 | -0.6128 | 0.02634 | -0.0399 | -23.265
-6 | -0.5613 | 0.02266 | -0.0401 | -24.7705
-5.5 | -0.4908 | 0.01883 | -0.043 | -26.0648
-5 | -0.4151 | 0.01665 | -0.0468 | -24.9309
-4.5 | -0.3432 | 0.01508 | -0.0498 | -22.7586
-4 | -0.2701 | 0.01362 | -0.0533 | -19.8311
-3 | -0.1199 | 0.01141 | -0.0612 | -10.5083
-2.5 | -0.0482 | 0.01053 | -0.064 | -4.5774
-2 | 0.029 | 0.00988 | -0.0672 | 2.9352
-1.5 | 0.102 | 0.00944 | -0.0692 | 10.8051
-1 | 0.1646 | 0.00913 | -0.0689 | 18.0285
-0.5 | 0.2203 | 0.00889 | -0.067 | 24.7807
0 | 0.2762 | 0.00868 | -0.065 | 31.8203
0.5 | 0.3296 | 0.00854 | -0.0627 | 38.5948
1 | 0.4057 | 0.00845 | -0.0655 | 48.0118
1.5 | 0.4969 | 0.00842 | -0.072 | 59.0143
2 | 0.5664 | 0.00847 | -0.0745 | 66.8713
2.5 | 0.6049 | 0.00866 | -0.0706 | 69.8499
3 | 0.6496 | 0.00898 | -0.0678 | 72.3385
3.5 | 0.6968 | 0.00938 | -0.0653 | 74.2857
4 | 0.7444 | 0.00989 | -0.063 | 75.2679
4.5 | 0.7912 | 0.01051 | -0.0606 | 75.2807
5 | 0.837 | 0.01128 | -0.0581 | 74.2021
5.5 | 0.8821 | 0.01216 | -0.0556 | 72.5411
6 | 0.9256 | 0.01321 | -0.053 | 70.0681
6.5 | 0.9676 | 0.01446 | -0.0502 | 66.9156
7 | 1.0087 | 0.01583 | -0.0474 | 63.7208
7.5 | 1.0472 | 0.01742 | -0.0442 | 60.1148
8 | 1.0823 | 0.01923 | -0.0404 | 56.2819
8.5 | 1.1117 | 0.02135 | -0.036 | 52.0703
9 | 1.1355 | 0.02357 | -0.0306 | 48.1756
9.5 | 1.1531 | 0.0263 | -0.025 | 43.8441
10 | 1.1637 | 0.03006 | -0.0194 | 38.7126
10.5 | 1.1792 | 0.03386 | -0.0148 | 34.8258
11 | 1.1863 | 0.03823 | -0.0109 | 31.0306
11.5 | 1.1799 | 0.04451 | -0.0076 | 26.5086
12 | 1.1675 | 0.05129 | -0.006 | 22.7627
12.5 | 1.1446 | 0.06019 | -0.0071 | 19.0164
13 | 1.1137 | 0.07143 | -0.0115 | 15.5915
13.5 | 1.0776 | 0.08528 | -0.0193 | 12.636
14 | 1.0378 | 0.10212 | -0.0301 | 10.1626
14.5 | 0.9947 | 0.12208 | -0.043 | 8.1479
15 | 0.9506 | 0.14448 | -0.0565 | 6.5795
15.5 | 0.8946 | 0.17889 | -0.0738 | 5.0008
16 | 0.9006 | 0.18983 | -0.0791 | 4.7442

## 23. Re 250k Mach 0.50 (1)
BIGFOIL.COM POLAR EXPORT
HN-808
HN-808 |  |  |  | Cl Max: | 1.236 | at alpha= | 20 | deg
JavaFoil+Calcfoil stall+Eppler ext transition |  |  |  | L/D Max: | 83.429 | at alpha= | 4.5 | deg
Re: | 250000 |  |  | Cd Min: | 0.00871 | at alpha= | -1 | deg
Mach: | 0.5 |  |  | Cl=0 at alpha= | -2.8456 | deg
|  |  |  | @ Cl=0.1, Cd= | 0.0094649
|  |  |  | @ Cl=0.4, Cd= | 0.0088488
|  |  |  | @ Cl=0.6, Cd= | 0.0096812
alpha (deg) | Cl | Cd | Cm | Cl/Cd
-20 | -0.913 | 0.26806 | -0.035 | -3.407
-19.5 | -0.886 | 0.25799 | -0.034 | -3.433
-19 | -0.86 | 0.25466 | -0.034 | -3.375
-18.5 | -0.834 | 0.24737 | -0.034 | -3.371
-18 | -0.808 | 0.24555 | -0.035 | -3.291
-17.5 | -0.782 | 0.23268 | -0.035 | -3.362
-17 | -0.756 | 0.23013 | -0.035 | -3.285
-16.5 | -0.729 | 0.2213 | -0.034 | -3.293
-16 | -0.703 | 0.21438 | -0.034 | -3.277
-15.5 | -0.677 | 0.20661 | -0.034 | -3.275
-15 | -0.651 | 0.20294 | -0.034 | -3.206
-14.5 | -0.623 | 0.19022 | -0.033 | -3.277
-14 | -0.597 | 0.18585 | -0.033 | -3.211
-13.5 | -0.571 | 0.18122 | -0.033 | -3.149
-13 | -0.544 | 0.17832 | -0.033 | -3.053
-12.5 | -0.518 | 0.16968 | -0.032 | -3.05
-12 | -0.491 | 0.16298 | -0.031 | -3.01
-11.5 | -0.464 | 0.15919 | -0.031 | -2.916
-11 | -0.438 | 0.14678 | -0.032 | -2.983
-10.5 | -0.411 | 0.13823 | -0.029 | -2.97
-10 | -0.384 | 0.13077 | -0.029 | -2.937
-9.5 | -0.358 | 0.13228 | -0.029 | -2.703
-9 | -0.331 | 0.12412 | -0.03 | -2.666
-8.5 | -0.304 | 0.11667 | -0.027 | -2.604
-8 | -0.277 | 0.1142 | -0.027 | -2.427
-7.5 | -0.25 | 0.07623 | -0.025 | -3.283
-7 | -0.224 | 0.05912 | -0.025 | -3.781
-6.5 | -0.318 | 0.05369 | -0.023 | -5.918
-6 | -0.305 | 0.04635 | -0.027 | -6.585
-5.5 | -0.271 | 0.04241 | -0.033 | -6.387
-5 | -0.281 | 0.01269 | -0.076 | -22.132
-4.5 | -0.22 | 0.01184 | -0.076 | -18.599
-4 | -0.156 | 0.01131 | -0.077 | -13.745
-3.5 | -0.089 | 0.01116 | -0.077 | -7.951
-3 | -0.021 | 0.01038 | -0.078 | -2.032
-2.5 | 0.047 | 0.00968 | -0.078 | 4.864
-2 | 0.116 | 0.0094 | -0.079 | 12.288
-1.5 | 0.184 | 0.00893 | -0.079 | 20.595
-1 | 0.252 | 0.00871 | -0.08 | 28.979
-0.5 | 0.321 | 0.00873 | -0.08 | 36.745
0 | 0.389 | 0.00881 | -0.081 | 44.14
0.5 | 0.457 | 0.00905 | -0.081 | 50.48
1 | 0.525 | 0.0093 | -0.082 | 56.451
1.5 | 0.592 | 0.00964 | -0.082 | 61.461
2 | 0.66 | 0.00999 | -0.083 | 66.023
2.5 | 0.727 | 0.01054 | -0.083 | 68.925
3 | 0.793 | 0.01008 | -0.083 | 78.659
3.5 | 0.859 | 0.01076 | -0.084 | 79.808
4 | 0.923 | 0.01173 | -0.084 | 78.653
4.5 | 0.985 | 0.0118 | -0.085 | 83.429
5 | 1.043 | 0.01648 | -0.085 | 63.285
5.5 | 1.091 | 0.0181 | -0.085 | 60.305
6 | 1.129 | 0.02009 | -0.085 | 56.184
6.5 | 1.145 | 0.0222 | -0.085 | 51.578
7 | 0.925 | 0.05235 | -0.029 | 17.661
7.5 | 0.816 | 0.06568 | -0.026 | 12.422
8 | 0.586 | 0.10302 | -0.028 | 5.686
8.5 | 0.613 | 0.10785 | -0.028 | 5.68
9 | 0.64 | 0.11945 | -0.032 | 5.356
9.5 | 0.667 | 0.13196 | -0.036 | 5.057
10 | 0.694 | 0.13524 | -0.036 | 5.132
10.5 | 0.721 | 0.14204 | -0.037 | 5.075
11 | 0.749 | 0.15843 | -0.04 | 4.725
11.5 | 0.775 | 0.16128 | -0.041 | 4.807
12 | 0.803 | 0.1768 | -0.044 | 4.544
12.5 | 0.83 | 0.1802 | -0.044 | 4.606
13 | 0.857 | 0.18487 | -0.045 | 4.634
13.5 | 0.885 | 0.19439 | -0.047 | 4.554
14 | 0.912 | 0.20061 | -0.048 | 4.544
14.5 | 0.938 | 0.20137 | -0.048 | 4.659
15 | 0.967 | 0.21526 | -0.051 | 4.493
15.5 | 0.994 | 0.22909 | -0.051 | 4.337
16 | 1.02 | 0.22664 | -0.051 | 4.5
16.5 | 1.046 | 0.23468 | -0.052 | 4.459
17 | 1.076 | 0.24735 | -0.054 | 4.349
17.5 | 1.102 | 0.24908 | -0.054 | 4.424
18 | 1.128 | 0.25424 | -0.055 | 4.437
18.5 | 1.154 | 0.26197 | -0.055 | 4.406
19 | 1.184 | 0.26853 | -0.057 | 4.41
19.5 | 1.21 | 0.28096 | -0.057 | 4.306
20 | 1.236 | 0.28574 | -0.058 | 4.325

## 24. Re 250k Mach 0.50 (2)
BIGFOIL.COM POLAR EXPORT
HN-808
HN-808 |  |  |  | Cl Max: | 1.1158 | at alpha= | 9 | deg
XFOIL ncrit=9 |  |  |  | L/D Max: | 71.9115 | at alpha= | 3.5 | deg
Re: | 250000 |  |  | Cd Min: | 0.25596 | at alpha= | -19.5 | deg
Mach: | 0.5 |  |  | Cl=0 at alpha= | -2.311 | deg
|  |  |  | @ Cl=0.1, Cd= | 0.0099641
|  |  |  | @ Cl=0.4, Cd= | 0.0090679
|  |  |  | @ Cl=0.6, Cd= | 0.0092715
alpha (deg) | Cl | Cd | Cm | Cl/Cd
-19.5 | -0.7021 | 0.25596 | 0.0299 | -2.743
-19 | -0.6809 | 0.2483 | 0.0261 | -2.7422
-18.5 | -0.6599 | 0.24069 | 0.022 | -2.7417
-18 | -0.6392 | 0.23293 | 0.0177 | -2.7442
-17.5 | -0.6207 | 0.2259 | 0.0121 | -2.7477
-17 | -0.6075 | 0.22034 | 0.0061 | -2.7571
-16.5 | -0.5809 | 0.20927 | 0.0053 | -2.7758
-16 | -0.5607 | 0.20196 | 0.0022 | -2.7763
-15.5 | -0.5418 | 0.1944 | -0.0014 | -2.787
-15 | -0.5278 | 0.18764 | -0.0069 | -2.8128
-14.5 | -0.5202 | 0.18185 | -0.0124 | -2.8606
-14 | -0.4961 | 0.17115 | -0.0133 | -2.8986
-13.5 | -0.4758 | 0.16363 | -0.0145 | -2.9078
-13 | -0.4603 | 0.15637 | -0.0171 | -2.9437
-12.5 | -0.4536 | 0.14952 | -0.022 | -3.0337
-12 | -0.4534 | 0.1428 | -0.0277 | -3.1751
-11.5 | -0.4268 | 0.1337 | -0.0252 | -3.1922
-11 | -0.4157 | 0.12666 | -0.0269 | -3.282
-10.5 | -0.4186 | 0.11948 | -0.0324 | -3.5035
-10 | -0.4196 | 0.1116 | -0.0369 | -3.7599
-9.5 | -0.4172 | 0.10325 | -0.0398 | -4.0407
-9 | -0.4054 | 0.09371 | -0.037 | -4.3261
-8.5 | -0.4215 | 0.08168 | -0.0427 | -5.1604
-8 | -0.4329 | 0.07313 | -0.045 | -5.9196
-7.5 | -0.4534 | 0.064 | -0.0475 | -7.0844
-7 | -0.487 | 0.05537 | -0.049 | -8.7954
-6.5 | -0.5371 | 0.04993 | -0.0458 | -10.7571
-6 | -0.5583 | 0.04103 | -0.0485 | -13.6071
-5.5 | -0.514 | 0.02887 | -0.0597 | -17.8039
-5 | -0.4462 | 0.02227 | -0.0634 | -20.0359
-4.5 | -0.3696 | 0.0182 | -0.065 | -20.3077
-4 | -0.2886 | 0.0157 | -0.0669 | -18.3822
-3.5 | -0.203 | 0.01396 | -0.0699 | -14.5415
-3 | -0.1108 | 0.0125 | -0.0747 | -8.864
-2.5 | -0.0294 | 0.01133 | -0.0774 | -2.5949
-2 | 0.0484 | 0.01036 | -0.0789 | 4.6718
-1.5 | 0.1227 | 0.00979 | -0.0791 | 12.5332
-1 | 0.1871 | 0.0095 | -0.0772 | 19.6947
-0.5 | 0.2516 | 0.0093 | -0.0753 | 27.0538
0 | 0.3119 | 0.00917 | -0.0725 | 34.0131
0.5 | 0.3673 | 0.00909 | -0.0686 | 40.407
1 | 0.4266 | 0.00905 | -0.0656 | 47.1381
1.5 | 0.5129 | 0.00912 | -0.0686 | 56.239
2 | 0.6164 | 0.0093 | -0.0755 | 66.2796
2.5 | 0.6658 | 0.00958 | -0.0723 | 69.499
3 | 0.7126 | 0.01003 | -0.068 | 71.0469
3.5 | 0.7637 | 0.01062 | -0.0644 | 71.9115
4 | 0.815 | 0.01135 | -0.0607 | 71.8062
4.5 | 0.8645 | 0.01226 | -0.0568 | 70.5139
5 | 0.9127 | 0.01333 | -0.0525 | 68.4696
5.5 | 0.9582 | 0.01462 | -0.0479 | 65.5404
6 | 1.0006 | 0.01614 | -0.0428 | 61.995
6.5 | 1.0374 | 0.0179 | -0.0369 | 57.9553
7 | 1.0669 | 0.02 | -0.03 | 53.345
7.5 | 1.0905 | 0.02267 | -0.023 | 48.1032
8 | 1.1058 | 0.02609 | -0.0162 | 42.3841
8.5 | 1.113 | 0.03067 | -0.0102 | 36.2895
9 | 1.1158 | 0.03623 | -0.0058 | 30.7977
9.5 | 1.1006 | 0.04387 | -0.0038 | 25.0878
10 | 1.0761 | 0.05357 | -0.0055 | 20.0877
10.5 | 1.0434 | 0.06561 | -0.0114 | 15.9031
11 | 1.0068 | 0.07991 | -0.0205 | 12.5992
11.5 | 0.9685 | 0.09626 | -0.0315 | 10.0613
12 | 0.9315 | 0.11399 | -0.0429 | 8.1718
12.5 | 0.9039 | 0.13144 | -0.0531 | 6.8769
13 | 0.8915 | 0.14674 | -0.0619 | 6.0754
13.5 | 0.8922 | 0.15929 | -0.0689 | 5.6011
14 | 0.9031 | 0.16894 | -0.074 | 5.3457

## 25. Re 500k Mach 0.00 (1)
BIGFOIL.COM POLAR EXPORT
HN-808
HN-808 |  |  |  | Cl Max: | 1.219 | at alpha= | 9.5 | deg
JavaFoil+Calcfoil stall+Eppler ext transition |  |  |  | L/D Max: | 89.896 | at alpha= | 7 | deg
Re: | 500000 |  |  | Cd Min: | 0.00683 | at alpha= | -1.5 | deg
Mach: | 0 |  |  | Cl=0 at alpha= | -2.8475 | deg
|  |  |  | @ Cl=0.1, Cd= | 0.007
|  |  |  | @ Cl=0.4, Cd= | 0.0078095
|  |  |  | @ Cl=0.6, Cd= | 0.0085183
alpha (deg) | Cl | Cd | Cm | Cl/Cd
-17.5 | -0.431 | 0.17564 | -0.02 | -2.451
-17 | -0.45 | 0.16641 | -0.02 | -2.703
-16.5 | -0.469 | 0.1574 | -0.02 | -2.981
-16 | -0.488 | 0.14608 | -0.02 | -3.342
-15.5 | -0.507 | 0.13951 | -0.02 | -3.632
-15 | -0.524 | 0.13028 | -0.02 | -4.025
-14.5 | -0.537 | 0.12325 | -0.02 | -4.359
-14 | -0.548 | 0.11566 | -0.02 | -4.736
-13.5 | -0.556 | 0.10812 | -0.02 | -5.144
-13 | -0.562 | 0.10147 | -0.02 | -5.543
-12.5 | -0.566 | 0.09826 | -0.019 | -5.759
-12 | -0.566 | 0.09047 | -0.019 | -6.259
-11.5 | -0.563 | 0.08376 | -0.02 | -6.725
-11 | -0.557 | 0.07836 | -0.02 | -7.105
-10.5 | -0.546 | 0.07233 | -0.02 | -7.553
-10 | -0.532 | 0.06768 | -0.021 | -7.863
-9.5 | -0.514 | 0.06312 | -0.022 | -8.142
-9 | -0.492 | 0.0589 | -0.023 | -8.35
-8.5 | -0.466 | 0.05527 | -0.025 | -8.432
-8 | -0.437 | 0.05123 | -0.029 | -8.539
-7.5 | -0.499 | 0.01185 | -0.063 | -42.084
-7 | -0.457 | 0.01051 | -0.064 | -43.475
-6.5 | -0.409 | 0.01047 | -0.065 | -39.067
-6 | -0.358 | 0.0103 | -0.065 | -34.789
-5.5 | -0.305 | 0.01043 | -0.065 | -29.256
-5 | -0.25 | 0.00998 | -0.066 | -25.061
-4.5 | -0.193 | 0.00965 | -0.066 | -20.045
-4 | -0.136 | 0.00919 | -0.067 | -14.766
-3.5 | -0.077 | 0.00849 | -0.067 | -9.094
-3 | -0.018 | 0.00811 | -0.068 | -2.256
-2.5 | 0.041 | 0.00741 | -0.068 | 5.511
-2 | 0.1 | 0.007 | -0.068 | 14.301
-1.5 | 0.159 | 0.00683 | -0.069 | 23.339
-1 | 0.219 | 0.00733 | -0.069 | 29.853
-0.5 | 0.278 | 0.00764 | -0.07 | 36.372
0 | 0.337 | 0.00768 | -0.07 | 43.884
0.5 | 0.396 | 0.0078 | -0.07 | 50.774
1 | 0.455 | 0.00794 | -0.071 | 57.354
1.5 | 0.514 | 0.00815 | -0.071 | 63.06
2 | 0.573 | 0.00836 | -0.072 | 68.548
2.5 | 0.631 | 0.0087 | -0.072 | 72.57
3 | 0.69 | 0.00911 | -0.072 | 75.736
3.5 | 0.748 | 0.00895 | -0.073 | 83.513
4 | 0.805 | 0.00943 | -0.073 | 85.437
4.5 | 0.862 | 0.00993 | -0.073 | 86.785
5 | 0.917 | 0.01066 | -0.074 | 86.06
5.5 | 0.97 | 0.01154 | -0.074 | 84.042
6 | 1.018 | 0.01141 | -0.074 | 89.287
6.5 | 1.065 | 0.01218 | -0.075 | 87.451
7 | 1.109 | 0.01233 | -0.075 | 89.896
7.5 | 1.146 | 0.01611 | -0.075 | 71.154
8 | 1.177 | 0.017 | -0.075 | 69.206
8.5 | 1.2 | 0.01795 | -0.076 | 66.827
9 | 1.215 | 0.01906 | -0.076 | 63.738
9.5 | 1.219 | 0.02029 | -0.076 | 60.087
10 | 1.21 | 0.02211 | -0.075 | 54.723
10.5 | 1.012 | 0.0664 | -0.047 | 15.236
11 | 0.984 | 0.0764 | -0.032 | 12.884
11.5 | 0.969 | 0.08205 | -0.029 | 11.809
12 | 0.949 | 0.08705 | -0.026 | 10.902
12.5 | 0.925 | 0.09418 | -0.025 | 9.827
13 | 0.898 | 0.10147 | -0.025 | 8.852
13.5 | 0.868 | 0.10872 | -0.024 | 7.984
14 | 0.836 | 0.11618 | -0.025 | 7.194
14.5 | 0.802 | 0.12307 | -0.024 | 6.515

## 26. Re 500k Mach 0.00 (2)
BIGFOIL.COM POLAR EXPORT
HN-808
HN-808 |  |  |  | Cl Max: | 1.2991 | at alpha= | 13 | deg
XFOIL ncrit=9 |  |  |  | L/D Max: | 92.4425 | at alpha= | 4 | deg
Re: | 500000 |  |  | Cd Min: | 0.15835 | at alpha= | 18 | deg
Mach: | 0 |  |  | Cl=0 at alpha= | -2.73 | deg
|  |  |  | @ Cl=0.1, Cd= | 0.0064237
|  |  |  | @ Cl=0.4, Cd= | 0.0061239
|  |  |  | @ Cl=0.6, Cd= | 0.0067422
alpha (deg) | Cl | Cd | Cm | Cl/Cd
-14 | -0.5002 | 0.1533 | -0.0139 | -3.2629
-13.5 | -0.4937 | 0.14498 | -0.0174 | -3.4053
-13 | -0.4933 | 0.13549 | -0.0196 | -3.6409
-12.5 | -0.4817 | 0.12989 | -0.0206 | -3.7085
-12 | -0.4737 | 0.12332 | -0.0225 | -3.8412
-11.5 | -0.4708 | 0.11544 | -0.0253 | -4.0783
-11 | -0.5682 | 0.08019 | -0.0397 | -7.0857
-10.5 | -0.6432 | 0.0529 | -0.0594 | -12.1588
-10 | -0.696 | 0.04445 | -0.0613 | -15.658
-9.5 | -0.7386 | 0.03728 | -0.0551 | -19.8122
-9 | -0.7531 | 0.03075 | -0.0489 | -24.4911
-8.5 | -0.7423 | 0.02589 | -0.0442 | -28.6713
-8 | -0.687 | 0.02243 | -0.0463 | -30.6286
-7.5 | -0.6284 | 0.01861 | -0.0492 | -33.7668
-7 | -0.5634 | 0.01659 | -0.0519 | -33.9602
-6.5 | -0.4962 | 0.01435 | -0.0552 | -34.5784
-6 | -0.4329 | 0.01346 | -0.0571 | -32.162
-5.5 | -0.3621 | 0.0121 | -0.0607 | -29.9256
-5 | -0.2994 | 0.01094 | -0.0625 | -27.3675
-4.5 | -0.2268 | 0.01001 | -0.0664 | -22.6573
-4 | -0.1599 | 0.00919 | -0.069 | -17.3993
-3.5 | -0.0918 | 0.00837 | -0.0718 | -10.9677
-3 | -0.0317 | 0.00761 | -0.0729 | -4.1656
-2.5 | 0.027 | 0.00698 | -0.0734 | 3.8682
-2 | 0.0836 | 0.0065 | -0.0734 | 12.8615
-1.5 | 0.1373 | 0.00625 | -0.0725 | 21.968
-1 | 0.1917 | 0.00611 | -0.0717 | 31.3748
-0.5 | 0.2447 | 0.00605 | -0.0705 | 40.4463
0 | 0.2969 | 0.00603 | -0.0693 | 49.2371
0.5 | 0.3482 | 0.00605 | -0.0678 | 57.5537
1 | 0.3977 | 0.00612 | -0.0658 | 64.9837
1.5 | 0.4449 | 0.0062 | -0.0634 | 71.7581
2 | 0.4981 | 0.00634 | -0.0623 | 78.5647
2.5 | 0.5712 | 0.00658 | -0.066 | 86.8085
3 | 0.6298 | 0.00691 | -0.0669 | 91.1433
3.5 | 0.6755 | 0.00732 | -0.0649 | 92.2814
4 | 0.7229 | 0.00782 | -0.0634 | 92.4425
4.5 | 0.7707 | 0.00839 | -0.062 | 91.8594
5 | 0.8186 | 0.00904 | -0.0606 | 90.5531
5.5 | 0.8657 | 0.00978 | -0.0592 | 88.5174
6 | 0.912 | 0.01063 | -0.0578 | 85.7949
6.5 | 0.9579 | 0.01153 | -0.0563 | 83.0789
7 | 1.0032 | 0.01248 | -0.0548 | 80.3846
7.5 | 1.0472 | 0.01352 | -0.053 | 77.4556
8 | 1.0902 | 0.01461 | -0.0512 | 74.6201
8.5 | 1.1315 | 0.01581 | -0.0491 | 71.5686
9 | 1.1706 | 0.0171 | -0.0466 | 68.4561
9.5 | 1.2041 | 0.01878 | -0.0433 | 64.1161
10 | 1.2369 | 0.02031 | -0.04 | 60.901
10.5 | 1.257 | 0.02227 | -0.0347 | 56.4436
11 | 1.2771 | 0.02416 | -0.0299 | 52.8601
11.5 | 1.2768 | 0.02758 | -0.0233 | 46.2944
12 | 1.2899 | 0.03028 | -0.0191 | 42.5991
12.5 | 1.2971 | 0.03372 | -0.0154 | 38.4668
13 | 1.2991 | 0.03797 | -0.0124 | 34.2139
13.5 | 1.2983 | 0.04295 | -0.0107 | 30.2282
14 | 1.2947 | 0.04868 | -0.0104 | 26.5961
14.5 | 1.2815 | 0.05637 | -0.0113 | 22.7337
15 | 1.2587 | 0.06627 | -0.0141 | 18.9935
15.5 | 1.2234 | 0.07945 | -0.0197 | 15.3984
16 | 1.1993 | 0.09211 | -0.0264 | 13.0203
17 | 1.1404 | 0.12315 | -0.0449 | 9.2603
17.5 | 1.116 | 0.13924 | -0.055 | 8.0149
18 | 1.0846 | 0.15835 | -0.067 | 6.8494

## 27. Re 500k Mach 0.10 (1)
BIGFOIL.COM POLAR EXPORT
HN-808
HN-808 |  |  |  | Cl Max: | 1.214 | at alpha= | 9.5 | deg
JavaFoil+Calcfoil stall+Eppler ext transition |  |  |  | L/D Max: | 89.55 | at alpha= | 7 | deg
Re: | 500000 |  |  | Cd Min: | 0.00685 | at alpha= | -1.5 | deg
Mach: | 0.1 |  |  | Cl=0 at alpha= | -2.8475 | deg
|  |  |  | @ Cl=0.1, Cd= | 0.0070767
|  |  |  | @ Cl=0.4, Cd= | 0.0078543
|  |  |  | @ Cl=0.6, Cd= | 0.0085405
alpha (deg) | Cl | Cd | Cm | Cl/Cd
-17 | -0.406 | 0.17036 | -0.021 | -2.384
-16.5 | -0.428 | 0.16069 | -0.021 | -2.664
-16 | -0.45 | 0.15283 | -0.021 | -2.944
-15.5 | -0.471 | 0.14301 | -0.02 | -3.297
-15 | -0.492 | 0.13216 | -0.02 | -3.725
-14.5 | -0.508 | 0.12457 | -0.02 | -4.082
-14 | -0.522 | 0.11726 | -0.02 | -4.453
-13.5 | -0.534 | 0.10972 | -0.02 | -4.865
-13 | -0.543 | 0.10318 | -0.02 | -5.263
-12.5 | -0.55 | 0.10062 | -0.02 | -5.461
-12 | -0.553 | 0.09269 | -0.02 | -5.964
-11.5 | -0.552 | 0.08538 | -0.02 | -6.471
-11 | -0.548 | 0.07862 | -0.02 | -6.974
-10.5 | -0.54 | 0.07341 | -0.02 | -7.357
-10 | -0.528 | 0.06828 | -0.021 | -7.728
-9.5 | -0.511 | 0.06349 | -0.022 | -8.049
-9 | -0.49 | 0.05926 | -0.023 | -8.272
-8.5 | -0.465 | 0.05548 | -0.025 | -8.388
-8 | -0.437 | 0.05163 | -0.028 | -8.465
-7.5 | -0.495 | 0.01217 | -0.063 | -40.68
-7 | -0.458 | 0.01057 | -0.064 | -43.307
-6.5 | -0.41 | 0.01051 | -0.065 | -39.07
-6 | -0.36 | 0.01037 | -0.065 | -34.7
-5.5 | -0.306 | 0.01043 | -0.066 | -29.37
-5 | -0.251 | 0.00999 | -0.066 | -25.135
-4.5 | -0.194 | 0.00972 | -0.067 | -19.989
-4 | -0.136 | 0.00919 | -0.067 | -14.842
-3.5 | -0.078 | 0.00854 | -0.068 | -9.079
-3 | -0.018 | 0.00813 | -0.068 | -2.262
-2.5 | 0.041 | 0.00747 | -0.068 | 5.492
-2 | 0.101 | 0.00707 | -0.069 | 14.235
-1.5 | 0.16 | 0.00685 | -0.069 | 23.398
-1 | 0.22 | 0.00737 | -0.07 | 29.848
-0.5 | 0.279 | 0.00765 | -0.07 | 36.505
0 | 0.339 | 0.00772 | -0.07 | 43.9
0.5 | 0.398 | 0.00785 | -0.071 | 50.729
1 | 0.458 | 0.00798 | -0.071 | 57.31
1.5 | 0.517 | 0.00818 | -0.072 | 63.177
2 | 0.576 | 0.00839 | -0.072 | 68.664
2.5 | 0.635 | 0.00876 | -0.072 | 72.431
3 | 0.693 | 0.00915 | -0.073 | 75.726
3.5 | 0.752 | 0.0097 | -0.073 | 77.507
4 | 0.809 | 0.00945 | -0.073 | 85.643
4.5 | 0.866 | 0.01001 | -0.074 | 86.477
5 | 0.921 | 0.01074 | -0.074 | 85.796
5.5 | 0.974 | 0.01163 | -0.075 | 83.733
6 | 1.023 | 0.01149 | -0.075 | 89.018
6.5 | 1.07 | 0.01228 | -0.075 | 87.074
7 | 1.113 | 0.01242 | -0.075 | 89.55
7.5 | 1.15 | 0.01625 | -0.076 | 70.73
8 | 1.179 | 0.01719 | -0.076 | 68.588
8.5 | 1.2 | 0.01815 | -0.076 | 66.121
9 | 1.213 | 0.01931 | -0.076 | 62.817
9.5 | 1.214 | 0.02065 | -0.076 | 58.77
10 | 1.196 | 0.02277 | -0.075 | 52.538
10.5 | 0.99 | 0.07097 | -0.039 | 13.95
11 | 0.972 | 0.07729 | -0.03 | 12.573
11.5 | 0.953 | 0.08316 | -0.028 | 11.458
12 | 0.929 | 0.089 | -0.026 | 10.438
12.5 | 0.901 | 0.09516 | -0.024 | 9.465
13 | 0.869 | 0.10326 | -0.024 | 8.413
13.5 | 0.834 | 0.11112 | -0.025 | 7.505
14 | 0.797 | 0.1176 | -0.024 | 6.776
14.5 | 0.758 | 0.12608 | -0.025 | 6.015

## 28. Re 500k Mach 0.10 (2)
BIGFOIL.COM POLAR EXPORT
HN-808
HN-808 |  |  |  | Cl Max: | 1.2878 | at alpha= | 12.5 | deg
XFOIL ncrit=9 |  |  |  | L/D Max: | 92.4046 | at alpha= | 4 | deg
Re: | 500000 |  |  | Cd Min: | 0.15385 | at alpha= | -14 | deg
Mach: | 0.1 |  |  | Cl=0 at alpha= | -2.7338 | deg
|  |  |  | @ Cl=0.1, Cd= | 0.006444
|  |  |  | @ Cl=0.4, Cd= | 0.0061406
|  |  |  | @ Cl=0.6, Cd= | 0.006764
alpha (deg) | Cl | Cd | Cm | Cl/Cd
-14 | -0.4995 | 0.15385 | -0.014 | -3.2467
-13.5 | -0.4927 | 0.14558 | -0.0174 | -3.3844
-13 | -0.491 | 0.13642 | -0.0194 | -3.5992
-12.5 | -0.4791 | 0.13077 | -0.0204 | -3.6637
-12 | -0.4713 | 0.12409 | -0.0223 | -3.798
-11.5 | -0.4684 | 0.11614 | -0.0252 | -4.0331
-11 | -0.4715 | 0.10545 | -0.031 | -4.4713
-10.5 | -0.6149 | 0.05992 | -0.0523 | -10.262
-10 | -0.6662 | 0.04616 | -0.0631 | -14.4324
-9.5 | -0.7153 | 0.04004 | -0.0572 | -17.8646
-9 | -0.7415 | 0.03317 | -0.0507 | -22.3545
-8.5 | -0.7402 | 0.02748 | -0.0454 | -26.936
-8 | -0.6901 | 0.02307 | -0.0471 | -29.9133
-7.5 | -0.6313 | 0.01908 | -0.05 | -33.087
-7 | -0.5661 | 0.01692 | -0.0528 | -33.4574
-6.5 | -0.4995 | 0.01457 | -0.0557 | -34.2828
-6 | -0.4351 | 0.01354 | -0.0578 | -32.1344
-5.5 | -0.3636 | 0.01214 | -0.0614 | -29.9506
-5 | -0.3007 | 0.01099 | -0.0631 | -27.3612
-4.5 | -0.2271 | 0.01005 | -0.067 | -22.597
-4 | -0.1606 | 0.00924 | -0.0695 | -17.381
-3.5 | -0.0915 | 0.0084 | -0.0724 | -10.8929
-3 | -0.0313 | 0.00764 | -0.0734 | -4.0969
-2.5 | 0.0275 | 0.007 | -0.0739 | 3.9286
-2 | 0.0844 | 0.00652 | -0.0738 | 12.9448
-1.5 | 0.1378 | 0.00626 | -0.0728 | 22.0128
-1 | 0.1926 | 0.00613 | -0.072 | 31.4192
-0.5 | 0.2458 | 0.00606 | -0.0708 | 40.5611
0 | 0.2984 | 0.00605 | -0.0695 | 49.3223
0.5 | 0.3501 | 0.00608 | -0.0681 | 57.5822
1 | 0.3997 | 0.00614 | -0.0661 | 65.0977
1.5 | 0.4472 | 0.00623 | -0.0636 | 71.7817
2 | 0.4998 | 0.00637 | -0.0623 | 78.4615
2.5 | 0.5731 | 0.00661 | -0.0659 | 86.702
3 | 0.6325 | 0.00695 | -0.0669 | 91.0072
3.5 | 0.6786 | 0.00736 | -0.065 | 92.2011
4 | 0.7263 | 0.00786 | -0.0634 | 92.4046
4.5 | 0.7744 | 0.00844 | -0.062 | 91.7536
5 | 0.8225 | 0.0091 | -0.0606 | 90.3846
5.5 | 0.8697 | 0.00987 | -0.0591 | 88.1155
6.5 | 0.9624 | 0.01163 | -0.0561 | 82.7515
7 | 1.0076 | 0.01262 | -0.0544 | 79.8415
7.5 | 1.052 | 0.01366 | -0.0526 | 77.0132
8 | 1.0945 | 0.01482 | -0.0506 | 73.8529
8.5 | 1.1361 | 0.01601 | -0.0483 | 70.9619
9 | 1.1731 | 0.01751 | -0.0454 | 66.996
9.5 | 1.2058 | 0.01922 | -0.0419 | 62.7367
10 | 1.234 | 0.02095 | -0.0377 | 58.9021
10.5 | 1.256 | 0.02277 | -0.0326 | 55.1603
11 | 1.2729 | 0.02491 | -0.0275 | 51.1
11.5 | 1.2728 | 0.02845 | -0.0212 | 44.7381
12 | 1.2831 | 0.03152 | -0.017 | 40.7075
12.5 | 1.2878 | 0.03537 | -0.0135 | 36.4094
13 | 1.2874 | 0.04013 | -0.0109 | 32.0807
13.5 | 1.2835 | 0.04576 | -0.0097 | 28.0485
14 | 1.2775 | 0.05214 | -0.0101 | 24.5013
14.5 | 1.262 | 0.06062 | -0.0121 | 20.8182
15 | 1.2394 | 0.0711 | -0.016 | 17.4318
15.5 | 1.2047 | 0.08486 | -0.0226 | 14.1963
16 | 1.182 | 0.0979 | -0.03 | 12.0735
16.5 | 1.1497 | 0.114 | -0.0396 | 10.0851
17 | 1.1227 | 0.13016 | -0.0495 | 8.6255
17.5 | 1.0844 | 0.15078 | -0.0624 | 7.1919

## 29. Re 500k Mach 0.25 (1)
BIGFOIL.COM POLAR EXPORT
HN-808
HN-808 |  |  |  | Cl Max: | 1.195 | at alpha= | 8.5 | deg
JavaFoil+Calcfoil stall+Eppler ext transition |  |  |  | L/D Max: | 90.762 | at alpha= | 6.5 | deg
Re: | 500000 |  |  | Cd Min: | 0.00696 | at alpha= | -1.5 | deg
Mach: | 0.25 |  |  | Cl=0 at alpha= | -2.8443 | deg
|  |  |  | @ Cl=0.1, Cd= | 0.0072716
|  |  |  | @ Cl=0.4, Cd= | 0.0079908
|  |  |  | @ Cl=0.6, Cd= | 0.12145
alpha (deg) | Cl | Cd | Cm | Cl/Cd
-15 | -0.166 | 0.141 | -0.023 | -1.178
-14.5 | -0.231 | 0.14595 | -0.023 | -1.583
-14 | -0.282 | 0.135 | -0.023 | -2.092
-13.5 | -0.328 | 0.12315 | -0.023 | -2.662
-13 | -0.368 | 0.1135 | -0.022 | -3.245
-12.5 | -0.404 | 0.10664 | -0.022 | -3.785
-12 | -0.434 | 0.09659 | -0.022 | -4.489
-11.5 | -0.457 | 0.09049 | -0.022 | -5.055
-11 | -0.475 | 0.08402 | -0.021 | -5.65
-10.5 | -0.485 | 0.07977 | -0.021 | -6.081
-10 | -0.488 | 0.07155 | -0.021 | -6.826
-9.5 | -0.485 | 0.06704 | -0.021 | -7.228
-9 | -0.474 | 0.06187 | -0.021 | -7.659
-8.5 | -0.457 | 0.05732 | -0.024 | -7.973
-8 | -0.434 | 0.05307 | -0.025 | -8.176
-7.5 | -0.407 | 0.0489 | -0.031 | -8.317
-7 | -0.461 | 0.01176 | -0.066 | -39.235
-6.5 | -0.417 | 0.01038 | -0.067 | -40.151
-6 | -0.367 | 0.01064 | -0.067 | -34.476
-5.5 | -0.313 | 0.01069 | -0.068 | -29.316
-5 | -0.257 | 0.0103 | -0.068 | -24.99
-4.5 | -0.199 | 0.00989 | -0.068 | -20.155
-4 | -0.14 | 0.00932 | -0.069 | -15.019
-3.5 | -0.08 | 0.00876 | -0.069 | -9.099
-3 | -0.019 | 0.00838 | -0.07 | -2.256
-2.5 | 0.042 | 0.00769 | -0.07 | 5.485
-2 | 0.103 | 0.00725 | -0.071 | 14.266
-1.5 | 0.165 | 0.00696 | -0.071 | 23.648
-1 | 0.226 | 0.00751 | -0.072 | 30.084
-0.5 | 0.287 | 0.00777 | -0.072 | 36.928
0 | 0.348 | 0.00788 | -0.072 | 44.187
0.5 | 0.409 | 0.00801 | -0.073 | 51.101
1 | 0.47 | 0.00817 | -0.073 | 57.571
1.5 | 0.531 | 0.00838 | -0.074 | 63.343
2 | 0.592 | 0.00868 | -0.074 | 68.136
2.5 | 0.652 | 0.00902 | -0.074 | 72.249
3 | 0.712 | 0.00952 | -0.075 | 74.793
3.5 | 0.772 | 0.01004 | -0.075 | 76.851
4 | 0.831 | 0.01081 | -0.075 | 76.896
4.5 | 0.889 | 0.01047 | -0.076 | 84.931
5 | 0.946 | 0.01131 | -0.076 | 83.566
5.5 | 0.997 | 0.01101 | -0.076 | 90.547
6 | 1.046 | 0.01206 | -0.077 | 86.78
6.5 | 1.092 | 0.01203 | -0.077 | 90.762
7 | 1.133 | 0.01613 | -0.077 | 70.207
7.5 | 1.165 | 0.01713 | -0.078 | 68.031
8 | 1.186 | 0.01824 | -0.078 | 65.02
8.5 | 1.195 | 0.01947 | -0.078 | 61.369
9 | 1.187 | 0.02095 | -0.078 | 56.69
9.5 | 0.967 | 0.06397 | -0.04 | 15.11
10 | 0.94 | 0.07005 | -0.029 | 13.419
10.5 | 0.908 | 0.07624 | -0.026 | 11.911
11 | 0.866 | 0.08322 | -0.024 | 10.401
11.5 | 0.813 | 0.09202 | -0.024 | 8.834
12 | 0.751 | 0.09958 | -0.025 | 7.542
12.5 | 0.681 | 0.10932 | -0.025 | 6.229
13 | 0.604 | 0.11917 | -0.026 | 5.069
13.5 | 0.522 | 0.12145 | -0.028 | 4.296

## 30. Re 500k Mach 0.25 (2)
BIGFOIL.COM POLAR EXPORT
HN-808
HN-808 |  |  |  | Cl Max: | 1.2436 | at alpha= | 11 | deg
XFOIL ncrit=9 |  |  |  | L/D Max: | 91.4605 | at alpha= | 3.5 | deg
Re: | 500000 |  |  | Cd Min: | 0.15129 | at alpha= | 16 | deg
Mach: | 0.25 |  |  | Cl=0 at alpha= | -2.736 | deg
|  |  |  | @ Cl=0.1, Cd= | 0.0065906
|  |  |  | @ Cl=0.4, Cd= | 0.0062627
|  |  |  | @ Cl=0.6, Cd= | 0.0068766
alpha (deg) | Cl | Cd | Cm | Cl/Cd
-13 | -0.4796 | 0.141 | -0.0182 | -3.4014
-12.5 | -0.468 | 0.13481 | -0.0197 | -3.4716
-12 | -0.4605 | 0.12768 | -0.0219 | -3.6067
-11.5 | -0.4598 | 0.11845 | -0.0265 | -3.8818
-11 | -0.4584 | 0.10938 | -0.0305 | -4.1909
-10.5 | -0.4845 | 0.09421 | -0.0348 | -5.1428
-10 | -0.4881 | 0.0862 | -0.037 | -5.6624
-9.5 | -0.5953 | 0.05183 | -0.0578 | -11.4856
-9 | -0.644 | 0.0441 | -0.0592 | -14.6032
-8.5 | -0.6866 | 0.03803 | -0.0529 | -18.0542
-8 | -0.6941 | 0.03051 | -0.05 | -22.7499
-7.5 | -0.6448 | 0.0225 | -0.0544 | -28.6578
-7 | -0.5791 | 0.01938 | -0.0574 | -29.8813
-6.5 | -0.5125 | 0.01666 | -0.0595 | -30.7623
-6 | -0.4464 | 0.01421 | -0.0617 | -31.4145
-5.5 | -0.3742 | 0.01259 | -0.0648 | -29.722
-5 | -0.3067 | 0.01145 | -0.0666 | -26.786
-4.5 | -0.2287 | 0.01029 | -0.0708 | -22.2255
-4 | -0.1633 | 0.00943 | -0.0723 | -17.3171
-3.5 | -0.0958 | 0.00861 | -0.0744 | -11.1266
-3 | -0.0312 | 0.00781 | -0.0758 | -3.9949
-2.5 | 0.0279 | 0.00718 | -0.0759 | 3.8858
-2 | 0.085 | 0.00667 | -0.0755 | 12.7436
-1.5 | 0.1417 | 0.00637 | -0.0747 | 22.2449
-1 | 0.197 | 0.00623 | -0.0736 | 31.6212
-0.5 | 0.2521 | 0.00617 | -0.0725 | 40.859
0 | 0.3064 | 0.00616 | -0.0712 | 49.7403
0.5 | 0.3595 | 0.0062 | -0.0696 | 57.9839
1 | 0.4112 | 0.00628 | -0.0676 | 65.4777
1.5 | 0.46 | 0.00638 | -0.065 | 72.1003
2 | 0.5108 | 0.00652 | -0.0629 | 78.3436
2.5 | 0.583 | 0.00678 | -0.0657 | 85.9882
3 | 0.6481 | 0.00715 | -0.0674 | 90.6434
3.5 | 0.6951 | 0.0076 | -0.0652 | 91.4605
4 | 0.7443 | 0.00815 | -0.0635 | 91.3252
4.5 | 0.7938 | 0.00877 | -0.0618 | 90.5131
5 | 0.8432 | 0.00948 | -0.0601 | 88.9451
5.5 | 0.8916 | 0.01031 | -0.0584 | 86.4791
6 | 0.9392 | 0.01124 | -0.0565 | 83.5587
6.5 | 0.9863 | 0.01223 | -0.0545 | 80.646
7 | 1.0323 | 0.01331 | -0.0523 | 77.5582
7.5 | 1.0764 | 0.01451 | -0.0498 | 74.1833
8 | 1.1179 | 0.01587 | -0.0469 | 70.4411
8.5 | 1.1581 | 0.01724 | -0.0437 | 67.1752
9 | 1.1903 | 0.01908 | -0.0393 | 62.3847
9.5 | 1.2141 | 0.02102 | -0.0337 | 57.7593
10 | 1.2282 | 0.02351 | -0.0272 | 52.2416
10.5 | 1.2425 | 0.02612 | -0.0216 | 47.5689
11 | 1.2436 | 0.02993 | -0.016 | 41.5503
11.5 | 1.2401 | 0.03474 | -0.0115 | 35.6966
12 | 1.2368 | 0.04014 | -0.0087 | 30.8122
12.5 | 1.2262 | 0.04696 | -0.0077 | 26.1116
13 | 1.2077 | 0.05564 | -0.009 | 21.7056
13.5 | 1.1835 | 0.06625 | -0.013 | 17.8642
14 | 1.1549 | 0.07902 | -0.0196 | 14.6153
14.5 | 1.1217 | 0.09412 | -0.0284 | 11.9178
15 | 1.0865 | 0.11108 | -0.0387 | 9.7812
15.5 | 1.0491 | 0.13003 | -0.0504 | 8.0681
16 | 1.0091 | 0.15129 | -0.0633 | 6.67

## 31. Re 500k Mach 0.50 (1)
BIGFOIL.COM POLAR EXPORT
HN-808
HN-808 |  |  |  | Cl Max: | 1.236 | at alpha= | 20 | deg
JavaFoil+Calcfoil stall+Eppler ext transition |  |  |  | L/D Max: | 94.593 | at alpha= | 4 | deg
Re: | 500000 |  |  | Cd Min: | 0.0075 | at alpha= | -1 | deg
Mach: | 0.5 |  |  | Cl=0 at alpha= | -2.8456 | deg
|  |  |  | @ Cl=0.1, Cd= | 0.0081968
|  |  |  | @ Cl=0.4, Cd= | 0.0086056
|  |  |  | @ Cl=0.6, Cd= | 0.0095053
alpha (deg) | Cl | Cd | Cm | Cl/Cd
-20 | -0.913 | 0.22521 | -0.035 | -4.056
-19.5 | -0.886 | 0.22087 | -0.035 | -4.013
-19 | -0.86 | 0.21356 | -0.034 | -4.026
-18.5 | -0.834 | 0.20975 | -0.035 | -3.976
-18 | -0.808 | 0.20286 | -0.035 | -3.984
-17.5 | -0.782 | 0.196 | -0.035 | -3.992
-17 | -0.757 | 0.19462 | -0.035 | -3.887
-16.5 | -0.729 | 0.18512 | -0.034 | -3.937
-16 | -0.703 | 0.18211 | -0.034 | -3.859
-15.5 | -0.677 | 0.17101 | -0.034 | -3.957
-15 | -0.651 | 0.16725 | -0.034 | -3.89
-14.5 | -0.624 | 0.16098 | -0.034 | -3.875
-14 | -0.597 | 0.1547 | -0.033 | -3.858
-13.5 | -0.571 | 0.15189 | -0.033 | -3.757
-13 | -0.544 | 0.14858 | -0.033 | -3.664
-12.5 | -0.518 | 0.14033 | -0.033 | -3.69
-12 | -0.491 | 0.13313 | -0.031 | -3.685
-11.5 | -0.464 | 0.12968 | -0.031 | -3.58
-11 | -0.438 | 0.12255 | -0.032 | -3.573
-10.5 | -0.411 | 0.11282 | -0.03 | -3.64
-10 | -0.384 | 0.11059 | -0.03 | -3.474
-9.5 | -0.358 | 0.10697 | -0.03 | -3.343
-9 | -0.331 | 0.10456 | -0.03 | -3.165
-8.5 | -0.304 | 0.09728 | -0.027 | -3.124
-8 | -0.277 | 0.09479 | -0.028 | -2.925
-7.5 | -0.25 | 0.0671 | -0.026 | -3.731
-7 | -0.224 | 0.0537 | -0.026 | -4.164
-6.5 | -0.318 | 0.04948 | -0.024 | -6.422
-6 | -0.306 | 0.04372 | -0.031 | -6.993
-5.5 | -0.336 | 0.01149 | -0.075 | -29.22
-5 | -0.282 | 0.0109 | -0.076 | -25.824
-4.5 | -0.22 | 0.01032 | -0.077 | -21.368
-4 | -0.156 | 0.01036 | -0.077 | -15.012
-3.5 | -0.089 | 0.00972 | -0.078 | -9.129
-3 | -0.021 | 0.00898 | -0.078 | -2.347
-2.5 | 0.047 | 0.00865 | -0.079 | 5.442
-2 | 0.116 | 0.00806 | -0.079 | 14.329
-1.5 | 0.184 | 0.00771 | -0.079 | 23.881
-1 | 0.252 | 0.0075 | -0.08 | 33.658
-0.5 | 0.321 | 0.00756 | -0.08 | 42.446
0 | 0.389 | 0.00857 | -0.081 | 45.386
0.5 | 0.457 | 0.00879 | -0.081 | 52.024
1 | 0.525 | 0.00906 | -0.082 | 57.937
1.5 | 0.593 | 0.00946 | -0.082 | 62.706
2 | 0.661 | 0.0099 | -0.083 | 66.761
2.5 | 0.728 | 0.01055 | -0.083 | 69.004
3 | 0.795 | 0.01123 | -0.084 | 70.767
3.5 | 0.86 | 0.00986 | -0.084 | 87.187
4 | 0.924 | 0.00977 | -0.084 | 94.593
4.5 | 0.986 | 0.01082 | -0.085 | 91.133
5 | 1.044 | 0.01105 | -0.085 | 94.517
5.5 | 1.094 | 0.01549 | -0.085 | 70.588
6 | 1.132 | 0.01735 | -0.085 | 65.244
6.5 | 1.152 | 0.01924 | -0.086 | 59.852
7 | 1.135 | 0.02115 | -0.085 | 53.654
7.5 | 0.816 | 0.05837 | -0.027 | 13.978
8 | 0.586 | 0.06334 | -0.031 | 9.253
8.5 | 0.613 | 0.08539 | -0.03 | 7.176
9 | 0.64 | 0.09977 | -0.033 | 6.413
9.5 | 0.667 | 0.1092 | -0.037 | 6.113
10 | 0.694 | 0.11187 | -0.037 | 6.205
10.5 | 0.721 | 0.11979 | -0.037 | 6.019
11 | 0.749 | 0.1288 | -0.04 | 5.812
11.5 | 0.775 | 0.13014 | -0.041 | 5.957
12 | 0.803 | 0.14115 | -0.044 | 5.693
12.5 | 0.83 | 0.14454 | -0.044 | 5.742
13 | 0.857 | 0.15235 | -0.045 | 5.624
13.5 | 0.885 | 0.15832 | -0.047 | 5.592
14 | 0.912 | 0.16292 | -0.048 | 5.596
14.5 | 0.938 | 0.16599 | -0.048 | 5.653
15 | 0.968 | 0.18296 | -0.051 | 5.29
15.5 | 0.994 | 0.18559 | -0.051 | 5.354
16 | 1.02 | 0.19187 | -0.051 | 5.316
16.5 | 1.047 | 0.19395 | -0.052 | 5.396
17 | 1.076 | 0.20201 | -0.054 | 5.325
17.5 | 1.102 | 0.20595 | -0.054 | 5.351
18 | 1.128 | 0.21137 | -0.055 | 5.337
18.5 | 1.155 | 0.21891 | -0.055 | 5.274
19 | 1.185 | 0.2298 | -0.058 | 5.157
19.5 | 1.21 | 0.2358 | -0.057 | 5.131
20 | 1.236 | 0.23999 | -0.058 | 5.15

## 32. Re 500k Mach 0.50 (2)
BIGFOIL.COM POLAR EXPORT
HN-808
HN-808 |  |  |  | Cl Max: | 1.1717 | at alpha= | 8.5 | deg
XFOIL ncrit=9 |  |  |  | L/D Max: | 88.291 | at alpha= | 3.5 | deg
Re: | 500000 |  |  | Cd Min: | 0.26242 | at alpha= | -20 | deg
Mach: | 0.5 |  |  | Cl=0 at alpha= | -2.7199 | deg
|  |  |  | @ Cl=0.1, Cd= | 0.0073083
|  |  |  | @ Cl=0.4, Cd= | 0.00674
|  |  |  | @ Cl=0.6, Cd= | 0.007407
alpha (deg) | Cl | Cd | Cm | Cl/Cd
-20 | -0.719 | 0.26242 | 0.0338 | -2.7399
-19.5 | -0.6981 | 0.25492 | 0.0296 | -2.7385
-19 | -0.6773 | 0.24727 | 0.0254 | -2.7391
-18.5 | -0.6566 | 0.2395 | 0.0212 | -2.7415
-18 | -0.636 | 0.23143 | 0.0168 | -2.7481
-17.5 | -0.6176 | 0.22335 | 0.0112 | -2.7652
-17 | -0.6007 | 0.2156 | 0.0064 | -2.7862
-16.5 | -0.5787 | 0.20705 | 0.0046 | -2.795
-16 | -0.5593 | 0.19981 | 0.0015 | -2.7992
-15.5 | -0.5405 | 0.19242 | -0.0018 | -2.809
-15 | -0.5247 | 0.18429 | -0.0068 | -2.8471
-14.5 | -0.5128 | 0.1766 | -0.0117 | -2.9037
-14 | -0.4934 | 0.16818 | -0.0126 | -2.9338
-13.5 | -0.4765 | 0.16121 | -0.0147 | -2.9558
-13 | -0.4621 | 0.15381 | -0.0173 | -3.0044
-12.5 | -0.4497 | 0.14607 | -0.0202 | -3.0787
-12 | -0.4448 | 0.13764 | -0.0256 | -3.2316
-11.5 | -0.4355 | 0.12943 | -0.0284 | -3.3648
-11 | -0.431 | 0.12038 | -0.0304 | -3.5803
-10.5 | -0.4241 | 0.11223 | -0.0331 | -3.7788
-10 | -0.4098 | 0.10759 | -0.0322 | -3.8089
-9.5 | -0.4156 | 0.09725 | -0.0353 | -4.2735
-8 | -0.4613 | 0.06739 | -0.0446 | -6.8452
-7.5 | -0.4925 | 0.05856 | -0.0459 | -8.4102
-7 | -0.5336 | 0.04895 | -0.0486 | -10.9009
-6.5 | -0.5191 | 0.03194 | -0.0733 | -16.2523
-6 | -0.479 | 0.02181 | -0.08 | -21.9624
-5.5 | -0.4137 | 0.01703 | -0.081 | -24.2924
-5 | -0.3375 | 0.01364 | -0.0822 | -24.7434
-4.5 | -0.2543 | 0.01172 | -0.0842 | -21.698
-4 | -0.1799 | 0.01036 | -0.0847 | -17.3649
-3.5 | -0.1066 | 0.0094 | -0.0852 | -11.3404
-3 | -0.0363 | 0.00858 | -0.0853 | -4.2308
-2.5 | 0.0285 | 0.00792 | -0.0846 | 3.5985
-2 | 0.0929 | 0.00736 | -0.0838 | 12.6223
-1.5 | 0.1547 | 0.00691 | -0.0825 | 22.3878
-1 | 0.2169 | 0.0067 | -0.081 | 32.3731
-0.5 | 0.2787 | 0.00664 | -0.0794 | 41.9729
0.5 | 0.4 | 0.00674 | -0.0758 | 59.3472
1 | 0.4584 | 0.00687 | -0.0734 | 66.7249
1.5 | 0.5145 | 0.00705 | -0.0705 | 72.9787
2 | 0.5667 | 0.00725 | -0.0667 | 78.1655
2.5 | 0.6282 | 0.00754 | -0.0648 | 83.3156
3.5 | 0.7646 | 0.00866 | -0.0651 | 88.291
4 | 0.8196 | 0.00936 | -0.0623 | 87.5641
4.5 | 0.8744 | 0.01019 | -0.0593 | 85.8096
5 | 0.9281 | 0.01114 | -0.0561 | 83.3124
5.5 | 0.9799 | 0.01224 | -0.0523 | 80.0572
6 | 1.0299 | 0.01346 | -0.0481 | 76.5156
6.5 | 1.0761 | 0.01486 | -0.0431 | 72.4159
7 | 1.1146 | 0.01641 | -0.0368 | 67.922
7.5 | 1.1455 | 0.01843 | -0.0297 | 62.1541
8 | 1.1641 | 0.02126 | -0.0218 | 54.7554
8.5 | 1.1717 | 0.02508 | -0.0142 | 46.7185
9 | 1.1665 | 0.03044 | -0.0082 | 38.3213
9.5 | 1.1549 | 0.03734 | -0.0048 | 30.9293
10 | 1.1332 | 0.04624 | -0.005 | 24.5069
10.5 | 1.104 | 0.05738 | -0.0093 | 19.2402
11 | 1.0711 | 0.07054 | -0.0169 | 15.1843
11.5 | 1.0378 | 0.08518 | -0.0262 | 12.1836
12 | 1.0059 | 0.10066 | -0.036 | 9.993
12.5 | 0.9762 | 0.11665 | -0.046 | 8.3686
13 | 0.9505 | 0.13291 | -0.0559 | 7.1515
13.5 | 0.9363 | 0.14775 | -0.0647 | 6.3371

## 33. Re 750k Mach 0.00 (1)
BIGFOIL.COM POLAR EXPORT
HN-808
HN-808 |  |  |  | Cl Max: | 1.225 | at alpha= | 9.5 | deg
JavaFoil+Calcfoil stall+Eppler ext transition |  |  |  | L/D Max: | 95.672 | at alpha= | 7.5 | deg
Re: | 750000 |  |  | Cd Min: | 0.00646 | at alpha= | -2 | deg
Mach: | 0 |  |  | Cl=0 at alpha= | -2.8475 | deg
|  |  |  | @ Cl=0.1, Cd= | 0.00646
|  |  |  | @ Cl=0.4, Cd= | 0.0071608
|  |  |  | @ Cl=0.6, Cd= | 0.007861
alpha (deg) | Cl | Cd | Cm | Cl/Cd
-17.5 | -0.431 | 0.16665 | -0.021 | -2.585
-17 | -0.45 | 0.1566 | -0.021 | -2.874
-16.5 | -0.469 | 0.14937 | -0.021 | -3.142
-16 | -0.488 | 0.14051 | -0.021 | -3.476
-15.5 | -0.507 | 0.13123 | -0.021 | -3.863
-15 | -0.525 | 0.12412 | -0.022 | -4.226
-14.5 | -0.537 | 0.11732 | -0.021 | -4.581
-14 | -0.548 | 0.10923 | -0.021 | -5.017
-13.5 | -0.557 | 0.10402 | -0.021 | -5.35
-13 | -0.563 | 0.0968 | -0.021 | -5.812
-12.5 | -0.566 | 0.09136 | -0.021 | -6.196
-12 | -0.566 | 0.08543 | -0.021 | -6.631
-11.5 | -0.564 | 0.08041 | -0.022 | -7.01
-11 | -0.557 | 0.07566 | -0.021 | -7.361
-10.5 | -0.547 | 0.07016 | -0.022 | -7.791
-10 | -0.533 | 0.0657 | -0.024 | -8.107
-9.5 | -0.515 | 0.06139 | -0.025 | -8.382
-9 | -0.493 | 0.05714 | -0.027 | -8.624
-8.5 | -0.469 | 0.05231 | -0.033 | -8.972
-8 | -0.538 | 0.01177 | -0.063 | -45.732
-7.5 | -0.501 | 0.01032 | -0.064 | -48.585
-7 | -0.457 | 0.01032 | -0.064 | -44.298
-6.5 | -0.409 | 0.00982 | -0.065 | -41.667
-6 | -0.358 | 0.00992 | -0.065 | -36.143
-5.5 | -0.305 | 0.00954 | -0.065 | -31.979
-5 | -0.25 | 0.00915 | -0.066 | -27.333
-4.5 | -0.193 | 0.00887 | -0.066 | -21.816
-4 | -0.136 | 0.00839 | -0.067 | -16.169
-3.5 | -0.077 | 0.00809 | -0.067 | -9.547
-3 | -0.018 | 0.00736 | -0.068 | -2.488
-2.5 | 0.041 | 0.00671 | -0.068 | 6.09
-2 | 0.1 | 0.00646 | -0.068 | 15.501
-1.5 | 0.159 | 0.00673 | -0.069 | 23.682
-1 | 0.219 | 0.00701 | -0.069 | 31.219
-0.5 | 0.278 | 0.00701 | -0.07 | 39.663
0 | 0.337 | 0.00708 | -0.07 | 47.588
0.5 | 0.396 | 0.00715 | -0.07 | 55.38
1 | 0.455 | 0.00731 | -0.071 | 62.264
1.5 | 0.514 | 0.00749 | -0.071 | 68.662
2 | 0.573 | 0.00774 | -0.072 | 73.997
2.5 | 0.631 | 0.008 | -0.072 | 78.969
3 | 0.69 | 0.00797 | -0.072 | 86.595
3.5 | 0.748 | 0.00822 | -0.073 | 90.997
4 | 0.805 | 0.00856 | -0.073 | 94.053
4.5 | 0.862 | 0.00904 | -0.073 | 95.352
5 | 0.917 | 0.00972 | -0.074 | 94.341
5.5 | 0.97 | 0.01056 | -0.074 | 91.868
6 | 1.02 | 0.01141 | -0.075 | 89.427
6.5 | 1.066 | 0.01128 | -0.075 | 94.545
7 | 1.109 | 0.01241 | -0.075 | 89.406
7.5 | 1.147 | 0.01199 | -0.075 | 95.672
8 | 1.178 | 0.01569 | -0.076 | 75.051
8.5 | 1.202 | 0.01657 | -0.076 | 72.515
9 | 1.218 | 0.01757 | -0.076 | 69.282
9.5 | 1.225 | 0.01867 | -0.076 | 65.59
10 | 1.22 | 0.02011 | -0.076 | 60.681
10.5 | 1.205 | 0.02201 | -0.075 | 54.728
11 | 1.16 | 0.02694 | -0.073 | 43.051
11.5 | 0.982 | 0.07635 | -0.045 | 12.859
12 | 0.953 | 0.08453 | -0.036 | 11.277
12.5 | 0.927 | 0.09114 | -0.032 | 10.174
13 | 0.899 | 0.09776 | -0.03 | 9.198
13.5 | 0.868 | 0.10382 | -0.026 | 8.363
14 | 0.836 | 0.11077 | -0.027 | 7.548
14.5 | 0.802 | 0.11738 | -0.026 | 6.832

## 34. Re 750k Mach 0.00 (2)
BIGFOIL.COM POLAR EXPORT
HN-808
HN-808 |  |  |  | Cl Max: | 1.3706 | at alpha= | 13.5 | deg
XFOIL ncrit=9 |  |  |  | L/D Max: | 100.896 | at alpha= | 3.5 | deg
Re: | 750000 |  |  | Cd Min: | 0.15472 | at alpha= | 18.5 | deg
Mach: | 0 |  |  | Cl=0 at alpha= | -2.8153 | deg
|  |  |  | @ Cl=0.1, Cd= | 0.0057029
|  |  |  | @ Cl=0.4, Cd= | 0.0054501
|  |  |  | @ Cl=0.6, Cd= | 0.0061761
alpha (deg) | Cl | Cd | Cm | Cl/Cd
-13 | -0.4978 | 0.13319 | -0.019 | -3.7375
-12.5 | -0.4896 | 0.12682 | -0.0209 | -3.8606
-12 | -0.5581 | 0.09829 | -0.0305 | -5.6781
-11.5 | -0.7265 | 0.05058 | -0.0604 | -14.3634
-11 | -0.794 | 0.03839 | -0.066 | -20.6825
-10.5 | -0.8322 | 0.03265 | -0.0586 | -25.4885
-10 | -0.8332 | 0.02867 | -0.053 | -29.0617
-9.5 | -0.8231 | 0.02492 | -0.0479 | -33.0297
-9 | -0.7665 | 0.02139 | -0.051 | -35.8345
-8.5 | -0.7085 | 0.01803 | -0.0536 | -39.2956
-8 | -0.649 | 0.01576 | -0.0559 | -41.1802
-7.5 | -0.5816 | 0.01464 | -0.059 | -39.7268
-7 | -0.5213 | 0.01284 | -0.0608 | -40.5997
-6.5 | -0.4559 | 0.01187 | -0.0633 | -38.4078
-6 | -0.3863 | 0.01077 | -0.0666 | -35.8682
-5.5 | -0.3235 | 0.00991 | -0.0683 | -32.6438
-5 | -0.256 | 0.00908 | -0.0709 | -28.1938
-4.5 | -0.1943 | 0.00839 | -0.0723 | -23.1585
-4 | -0.1319 | 0.00774 | -0.0738 | -17.0413
-3.5 | -0.0747 | 0.00717 | -0.0742 | -10.4184
-3 | -0.0201 | 0.00662 | -0.074 | -3.0363
-2.5 | 0.0343 | 0.00615 | -0.0737 | 5.5772
-2 | 0.0881 | 0.00577 | -0.0733 | 15.2686
-1.5 | 0.1413 | 0.00547 | -0.0726 | 25.8318
-1 | 0.1949 | 0.00534 | -0.0718 | 36.4981
-0.5 | 0.2482 | 0.00529 | -0.071 | 46.9187
0 | 0.3015 | 0.00531 | -0.0701 | 56.7797
0.5 | 0.354 | 0.00537 | -0.0691 | 65.9218
1 | 0.4057 | 0.00546 | -0.0679 | 74.304
1.5 | 0.4562 | 0.0056 | -0.0665 | 81.4643
2 | 0.5047 | 0.00575 | -0.0646 | 87.7739
2.5 | 0.5516 | 0.00594 | -0.0623 | 92.862
3 | 0.6172 | 0.00626 | -0.0644 | 98.5942
3.5 | 0.676 | 0.0067 | -0.0654 | 100.8955
4 | 0.7247 | 0.00719 | -0.0641 | 100.7928
4.5 | 0.7739 | 0.00775 | -0.063 | 99.8581
5 | 0.8229 | 0.00836 | -0.0619 | 98.433
5.5 | 0.8707 | 0.00911 | -0.0607 | 95.5763
6 | 0.9188 | 0.00985 | -0.0595 | 93.2792
6.5 | 0.9662 | 0.01064 | -0.0583 | 90.8083
7 | 1.0128 | 0.01149 | -0.0569 | 88.1462
7.5 | 1.058 | 0.01243 | -0.0553 | 85.1167
8 | 1.1028 | 0.01338 | -0.0537 | 82.4215
8.5 | 1.1469 | 0.01434 | -0.052 | 79.9791
9 | 1.1889 | 0.01542 | -0.05 | 77.1012
9.5 | 1.2269 | 0.01678 | -0.0473 | 73.1168
10 | 1.2643 | 0.01804 | -0.0446 | 70.0831
10.5 | 1.2955 | 0.01962 | -0.041 | 66.0296
11 | 1.3208 | 0.02111 | -0.0364 | 62.5675
11.5 | 1.3269 | 0.02374 | -0.0295 | 55.893
12 | 1.3454 | 0.02569 | -0.0251 | 52.3706
12.5 | 1.3576 | 0.02822 | -0.0206 | 48.1077
13 | 1.3685 | 0.03103 | -0.017 | 44.1025
13.5 | 1.3706 | 0.03492 | -0.0138 | 39.2497
14 | 1.3666 | 0.03989 | -0.0118 | 34.2592
14.5 | 1.3531 | 0.04667 | -0.0112 | 28.9929
15 | 1.3331 | 0.05525 | -0.0127 | 24.1285
15.5 | 1.2997 | 0.06698 | -0.0167 | 19.4043
16 | 1.2783 | 0.07826 | -0.022 | 16.334
16.5 | 1.2437 | 0.09292 | -0.0296 | 13.3846
17 | 1.2181 | 0.10708 | -0.0375 | 11.3756
17.5 | 1.1923 | 0.12206 | -0.0463 | 9.7681
18 | 1.1613 | 0.13902 | -0.0565 | 8.3535
18.5 | 1.1389 | 0.15472 | -0.0661 | 7.361

## 35. Re 750k Mach 0.10 (1)
BIGFOIL.COM POLAR EXPORT
HN-808
HN-808 |  |  |  | Cl Max: | 1.22 | at alpha= | 9.5 | deg
JavaFoil+Calcfoil stall+Eppler ext transition |  |  |  | L/D Max: | 95.174 | at alpha= | 7.5 | deg
Re: | 750000 |  |  | Cd Min: | 0.00646 | at alpha= | -2 | deg
Mach: | 0.1 |  |  | Cl=0 at alpha= | -2.8475 | deg
|  |  |  | @ Cl=0.1, Cd= | 0.0064645
|  |  |  | @ Cl=0.4, Cd= | 0.0071953
|  |  |  | @ Cl=0.6, Cd= | 0.0078876
alpha (deg) | Cl | Cd | Cm | Cl/Cd
-17 | -0.406 | 0.16117 | -0.022 | -2.522
-16.5 | -0.428 | 0.15055 | -0.022 | -2.845
-16 | -0.45 | 0.14198 | -0.022 | -3.171
-15.5 | -0.472 | 0.13504 | -0.021 | -3.493
-15 | -0.492 | 0.12576 | -0.021 | -3.916
-14.5 | -0.509 | 0.11948 | -0.022 | -4.257
-14 | -0.522 | 0.1121 | -0.022 | -4.66
-13.5 | -0.534 | 0.10443 | -0.022 | -5.114
-13 | -0.543 | 0.09905 | -0.022 | -5.485
-12.5 | -0.55 | 0.09247 | -0.021 | -5.945
-12 | -0.553 | 0.08626 | -0.021 | -6.411
-11.5 | -0.553 | 0.08085 | -0.021 | -6.836
-11 | -0.548 | 0.07563 | -0.02 | -7.25
-10.5 | -0.54 | 0.07064 | -0.021 | -7.647
-10 | -0.528 | 0.06616 | -0.023 | -7.982
-9.5 | -0.511 | 0.06185 | -0.024 | -8.269
-9 | -0.491 | 0.05755 | -0.026 | -8.531
-8.5 | -0.468 | 0.05304 | -0.031 | -8.816
-8 | -0.536 | 0.01202 | -0.063 | -44.556
-7.5 | -0.502 | 0.00995 | -0.064 | -50.446
-7 | -0.458 | 0.01039 | -0.064 | -44.109
-6.5 | -0.411 | 0.00989 | -0.065 | -41.512
-6 | -0.36 | 0.00992 | -0.065 | -36.27
-5.5 | -0.306 | 0.00954 | -0.066 | -32.111
-5 | -0.251 | 0.00916 | -0.066 | -27.412
-4.5 | -0.194 | 0.00888 | -0.067 | -21.892
-4 | -0.136 | 0.00844 | -0.067 | -16.145
-3.5 | -0.078 | 0.00779 | -0.068 | -9.962
-3 | -0.018 | 0.00739 | -0.068 | -2.49
-2.5 | 0.041 | 0.00673 | -0.068 | 6.099
-2 | 0.101 | 0.00646 | -0.069 | 15.568
-1.5 | 0.16 | 0.00674 | -0.069 | 23.783
-1 | 0.22 | 0.00702 | -0.07 | 31.337
-0.5 | 0.279 | 0.00702 | -0.07 | 39.791
0 | 0.339 | 0.0071 | -0.07 | 47.746
0.5 | 0.398 | 0.00719 | -0.071 | 55.369
1 | 0.458 | 0.00735 | -0.071 | 62.214
1.5 | 0.517 | 0.0075 | -0.072 | 68.858
2 | 0.576 | 0.00779 | -0.072 | 73.892
2.5 | 0.635 | 0.00803 | -0.072 | 79.064
3 | 0.693 | 0.008 | -0.073 | 86.629
3.5 | 0.752 | 0.00826 | -0.073 | 90.997
4 | 0.809 | 0.00861 | -0.073 | 94.009
4.5 | 0.866 | 0.00912 | -0.074 | 94.985
5 | 0.921 | 0.0098 | -0.074 | 94.035
5.5 | 0.974 | 0.01064 | -0.075 | 91.522
6 | 1.025 | 0.0115 | -0.075 | 89.102
6.5 | 1.07 | 0.01137 | -0.075 | 94.134
7 | 1.113 | 0.01251 | -0.075 | 88.992
7.5 | 1.151 | 0.01209 | -0.076 | 95.174
8 | 1.18 | 0.01586 | -0.076 | 74.403
8.5 | 1.202 | 0.01675 | -0.076 | 71.754
9 | 1.216 | 0.0178 | -0.076 | 68.32
9.5 | 1.22 | 0.01898 | -0.076 | 64.269
10 | 1.212 | 0.02041 | -0.076 | 59.39
10.5 | 1.189 | 0.0228 | -0.075 | 52.163
11 | 1.089 | 0.03838 | -0.068 | 28.371
11.5 | 0.96 | 0.0794 | -0.04 | 12.085
12 | 0.932 | 0.08579 | -0.034 | 10.859
12.5 | 0.901 | 0.09206 | -0.028 | 9.79
13 | 0.869 | 0.09876 | -0.026 | 8.8
13.5 | 0.834 | 0.10559 | -0.026 | 7.9
14 | 0.797 | 0.11255 | -0.026 | 7.082
14.5 | 0.759 | 0.11946 | -0.027 | 6.351

## 36. Re 750k Mach 0.10 (2)
BIGFOIL.COM POLAR EXPORT
HN-808
HN-808 |  |  |  | Cl Max: | 1.3571 | at alpha= | 13 | deg
XFOIL ncrit=9 |  |  |  | L/D Max: | 100.772 | at alpha= | 3.5 | deg
Re: | 750000 |  |  | Cd Min: | 0.16127 | at alpha= | -14.5 | deg
Mach: | 0.1 |  |  | Cl=0 at alpha= | -2.8133 | deg
|  |  |  | @ Cl=0.1, Cd= | 0.0057328
|  |  |  | @ Cl=0.4, Cd= | 0.0054752
|  |  |  | @ Cl=0.6, Cd= | 0.0062114
alpha (deg) | Cl | Cd | Cm | Cl/Cd
-14.5 | -0.5072 | 0.16127 | -0.0086 | -3.145
-14 | -0.5016 | 0.15195 | -0.013 | -3.3011
-13.5 | -0.4949 | 0.14337 | -0.0163 | -3.4519
-13 | -0.4953 | 0.1342 | -0.0188 | -3.6908
-12.5 | -0.4867 | 0.12782 | -0.0207 | -3.8077
-12 | -0.4803 | 0.12083 | -0.0229 | -3.975
-11.5 | -0.6583 | 0.06825 | -0.0456 | -9.6454
-11 | -0.7321 | 0.04418 | -0.0655 | -16.5708
-10.5 | -0.7903 | 0.03696 | -0.0623 | -21.3826
-10 | -0.8132 | 0.03167 | -0.0558 | -25.6773
-9.5 | -0.8165 | 0.0269 | -0.0498 | -30.3532
-9 | -0.7692 | 0.02252 | -0.0518 | -34.1563
-8.5 | -0.7086 | 0.01959 | -0.0547 | -36.1715
-8 | -0.6525 | 0.01615 | -0.0567 | -40.4025
-7.5 | -0.5848 | 0.01489 | -0.0599 | -39.2747
-7 | -0.5242 | 0.01308 | -0.0615 | -40.0765
-6.5 | -0.4584 | 0.01198 | -0.064 | -38.2638
-6 | -0.3881 | 0.01084 | -0.0673 | -35.8026
-5.5 | -0.3254 | 0.00996 | -0.0689 | -32.6707
-5 | -0.2571 | 0.00913 | -0.0716 | -28.1599
-4.5 | -0.1954 | 0.00843 | -0.0728 | -23.1791
-4 | -0.1334 | 0.00779 | -0.0741 | -17.1245
-3.5 | -0.0757 | 0.00719 | -0.0745 | -10.5285
-3 | -0.0205 | 0.00664 | -0.0744 | -3.0873
-2.5 | 0.0344 | 0.00618 | -0.0741 | 5.5663
-2 | 0.0884 | 0.0058 | -0.0736 | 15.2414
-1.5 | 0.1419 | 0.00549 | -0.0729 | 25.847
0 | 0.3029 | 0.00533 | -0.0704 | 56.8293
0.5 | 0.3556 | 0.00539 | -0.0694 | 65.974
1 | 0.4077 | 0.00549 | -0.0682 | 74.2623
1.5 | 0.4584 | 0.00562 | -0.0667 | 81.5658
2 | 0.5073 | 0.00579 | -0.0648 | 87.6166
3 | 0.6195 | 0.0063 | -0.0644 | 98.3333
3.5 | 0.6792 | 0.00674 | -0.0655 | 100.7715
4 | 0.7283 | 0.00723 | -0.0642 | 100.7331
4.5 | 0.7777 | 0.00779 | -0.0631 | 99.8331
5 | 0.8269 | 0.00842 | -0.0619 | 98.2067
5.5 | 0.8752 | 0.00916 | -0.0607 | 95.5459
6 | 0.9231 | 0.00994 | -0.0594 | 92.8672
6.5 | 0.9707 | 0.01075 | -0.058 | 90.2977
7 | 1.0176 | 0.01161 | -0.0566 | 87.6486
7.5 | 1.0633 | 0.01254 | -0.055 | 84.7927
8 | 1.1081 | 0.01352 | -0.0532 | 81.9601
8.5 | 1.152 | 0.01452 | -0.0513 | 79.3388
9 | 1.1929 | 0.01573 | -0.049 | 75.836
9.5 | 1.2314 | 0.01705 | -0.0462 | 72.2229
10 | 1.2641 | 0.01869 | -0.0427 | 67.6351
10.5 | 1.2964 | 0.02001 | -0.039 | 64.7876
11 | 1.3181 | 0.02172 | -0.0338 | 60.686
11.5 | 1.3241 | 0.02443 | -0.0271 | 54.1998
12 | 1.3395 | 0.02668 | -0.0225 | 50.2061
12.5 | 1.3486 | 0.02957 | -0.0181 | 45.607
13 | 1.3571 | 0.03279 | -0.0147 | 41.3876
13.5 | 1.3556 | 0.03731 | -0.0119 | 36.3334
14 | 1.3483 | 0.04306 | -0.0107 | 31.3121
14.5 | 1.3325 | 0.05067 | -0.0112 | 26.2976
15 | 1.3109 | 0.06013 | -0.0138 | 21.8011
15.5 | 1.2775 | 0.07265 | -0.019 | 17.5843
16 | 1.2551 | 0.08475 | -0.0252 | 14.8094
16.5 | 1.2215 | 0.0999 | -0.0335 | 12.2272
17 | 1.1955 | 0.11466 | -0.0419 | 10.4265
17.5 | 1.1695 | 0.13011 | -0.0511 | 8.9885
18 | 1.1406 | 0.14702 | -0.0613 | 7.7581

## 37. Re 750k Mach 0.25 (1)
BIGFOIL.COM POLAR EXPORT
HN-808
HN-808 |  |  |  | Cl Max: | 1.198 | at alpha= | 8.5 | deg
JavaFoil+Calcfoil stall+Eppler ext transition |  |  |  | L/D Max: | 94.826 | at alpha= | 7 | deg
Re: | 750000 |  |  | Cd Min: | 0.00664 | at alpha= | -2 | deg
Mach: | 0.25 |  |  | Cl=0 at alpha= | -2.8443 | deg
|  |  |  | @ Cl=0.1, Cd= | 0.0066567
|  |  |  | @ Cl=0.4, Cd= | 0.0073167
|  |  |  | @ Cl=0.6, Cd= | 0.11429
alpha (deg) | Cl | Cd | Cm | Cl/Cd
-12.5 | -0.404 | 0.09896 | -0.023 | -4.08
-12 | -0.434 | 0.09306 | -0.023 | -4.661
-11.5 | -0.458 | 0.0861 | -0.023 | -5.315
-11 | -0.475 | 0.08012 | -0.023 | -5.927
-10.5 | -0.485 | 0.07413 | -0.023 | -6.546
-10 | -0.489 | 0.06896 | -0.023 | -7.086
-9.5 | -0.485 | 0.0642 | -0.022 | -7.551
-9 | -0.474 | 0.05989 | -0.023 | -7.916
-8.5 | -0.458 | 0.05537 | -0.027 | -8.263
-8 | -0.435 | 0.05149 | -0.03 | -8.452
-7.5 | -0.5 | 0.01178 | -0.065 | -42.461
-7 | -0.463 | 0.01028 | -0.066 | -45.024
-6.5 | -0.417 | 0.01022 | -0.067 | -40.802
-6 | -0.367 | 0.00971 | -0.067 | -37.787
-5.5 | -0.313 | 0.00977 | -0.068 | -32.086
-5 | -0.257 | 0.00934 | -0.068 | -27.564
-4.5 | -0.199 | 0.00902 | -0.068 | -22.097
-4 | -0.14 | 0.00857 | -0.069 | -16.323
-3.5 | -0.08 | 0.00798 | -0.069 | -9.988
-3 | -0.019 | 0.00761 | -0.07 | -2.485
-2.5 | 0.042 | 0.00698 | -0.07 | 6.042
-2 | 0.103 | 0.00664 | -0.071 | 15.573
-1.5 | 0.165 | 0.00689 | -0.071 | 23.911
-1 | 0.226 | 0.00714 | -0.072 | 31.621
-0.5 | 0.287 | 0.00717 | -0.072 | 40.035
0 | 0.348 | 0.00724 | -0.072 | 48.071
0.5 | 0.409 | 0.00733 | -0.073 | 55.798
1 | 0.47 | 0.00751 | -0.073 | 62.575
1.5 | 0.531 | 0.00768 | -0.074 | 69.131
2 | 0.592 | 0.00799 | -0.074 | 73.993
2.5 | 0.652 | 0.00827 | -0.074 | 78.864
3 | 0.712 | 0.0087 | -0.075 | 81.81
3.5 | 0.772 | 0.00849 | -0.075 | 90.884
4 | 0.831 | 0.00891 | -0.075 | 93.251
4.5 | 0.889 | 0.00954 | -0.076 | 93.188
5 | 0.946 | 0.01033 | -0.076 | 91.529
5.5 | 0.999 | 0.01125 | -0.077 | 88.807
6 | 1.047 | 0.01107 | -0.077 | 94.622
6.5 | 1.093 | 0.01222 | -0.077 | 89.431
7 | 1.134 | 0.01196 | -0.077 | 94.826
7.5 | 1.166 | 0.01581 | -0.078 | 73.785
8 | 1.188 | 0.01683 | -0.078 | 70.558
8.5 | 1.198 | 0.01794 | -0.078 | 66.785
9 | 1.194 | 0.01926 | -0.078 | 61.982
9.5 | 1.172 | 0.02105 | -0.078 | 55.669
10 | 1.076 | 0.0314 | -0.072 | 34.267
10.5 | 0.91 | 0.07412 | -0.034 | 12.28
11 | 0.866 | 0.08038 | -0.026 | 10.772
11.5 | 0.813 | 0.08743 | -0.026 | 9.301
12 | 0.751 | 0.09536 | -0.027 | 7.878
12.5 | 0.681 | 0.10059 | -0.027 | 6.772
13 | 0.605 | 0.10701 | -0.029 | 5.649
13.5 | 0.522 | 0.11429 | -0.031 | 4.569

## 38. Re 750k Mach 0.25 (2)
BIGFOIL.COM POLAR EXPORT
HN-808
HN-808 |  |  |  | Cl Max: | 1.2917 | at alpha= | 11.5 | deg
XFOIL ncrit=9 |  |  |  | L/D Max: | 100.043 | at alpha= | 3.5 | deg
Re: | 750000 |  |  | Cd Min: | 0.15506 | at alpha= | -14 | deg
Mach: | 0.25 |  |  | Cl=0 at alpha= | -2.8082 | deg
|  |  |  | @ Cl=0.1, Cd= | 0.0058806
|  |  |  | @ Cl=0.4, Cd= | 0.0055751
|  |  |  | @ Cl=0.6, Cd= | 0.0063453
alpha (deg) | Cl | Cd | Cm | Cl/Cd
-14 | -0.4976 | 0.15506 | -0.0131 | -3.2091
-13.5 | -0.4895 | 0.14666 | -0.0163 | -3.3377
-13 | -0.4838 | 0.13906 | -0.0179 | -3.4791
-12.5 | -0.4737 | 0.13255 | -0.0198 | -3.5737
-12 | -0.4668 | 0.12529 | -0.0221 | -3.7258
-11.5 | -0.4636 | 0.11706 | -0.0251 | -3.9604
-11 | -0.4819 | 0.10288 | -0.0298 | -4.6841
-10.5 | -0.5878 | 0.07116 | -0.0434 | -8.2603
-10 | -0.6435 | 0.05062 | -0.0571 | -12.7124
-9.5 | -0.6907 | 0.04069 | -0.0624 | -16.9747
-9 | -0.736 | 0.03539 | -0.0549 | -20.7968
-8.5 | -0.717 | 0.02594 | -0.0588 | -27.6407
-8 | -0.6681 | 0.01953 | -0.0615 | -34.2089
-7.5 | -0.6016 | 0.01678 | -0.0645 | -35.8522
-7 | -0.5379 | 0.015 | -0.0658 | -35.86
-6.5 | -0.4717 | 0.01275 | -0.068 | -36.9961
-6 | -0.3979 | 0.01136 | -0.0713 | -35.0264
-5.5 | -0.3345 | 0.01034 | -0.0723 | -32.3501
-5 | -0.2628 | 0.00939 | -0.075 | -27.9872
-4 | -0.1392 | 0.00796 | -0.0763 | -17.4874
-3.5 | -0.0793 | 0.00737 | -0.0766 | -10.7598
-3 | -0.0214 | 0.00682 | -0.0765 | -3.1378
-2.5 | 0.0344 | 0.00633 | -0.076 | 5.4344
-2 | 0.0901 | 0.00594 | -0.0754 | 15.1684
-1.5 | 0.1451 | 0.00561 | -0.0747 | 25.8645
-1 | 0.2005 | 0.00547 | -0.0739 | 36.6545
-0.5 | 0.2556 | 0.00541 | -0.0729 | 47.2458
0 | 0.3107 | 0.00544 | -0.072 | 57.114
0.5 | 0.3651 | 0.00551 | -0.0709 | 66.2613
1 | 0.4187 | 0.00561 | -0.0696 | 74.6346
1.5 | 0.4712 | 0.00577 | -0.0681 | 81.6638
2 | 0.5216 | 0.00595 | -0.0661 | 87.6639
2.5 | 0.5694 | 0.00615 | -0.0635 | 92.5854
3.5 | 0.6963 | 0.00696 | -0.0659 | 100.0431
4 | 0.7471 | 0.00748 | -0.0645 | 99.8797
4.5 | 0.7981 | 0.00808 | -0.0631 | 98.7748
5 | 0.8488 | 0.00875 | -0.0617 | 97.0057
5.5 | 0.8983 | 0.00955 | -0.0601 | 94.0628
6 | 0.9479 | 0.01036 | -0.0585 | 91.4961
6.5 | 0.9967 | 0.01124 | -0.0567 | 88.6744
7 | 1.0441 | 0.01222 | -0.0547 | 85.4419
7.5 | 1.0908 | 0.01322 | -0.0525 | 82.5113
8 | 1.1355 | 0.01436 | -0.05 | 79.0738
8.5 | 1.1783 | 0.01558 | -0.0471 | 75.629
9 | 1.2151 | 0.01717 | -0.0434 | 70.7688
9.5 | 1.2473 | 0.01884 | -0.0389 | 66.2049
10 | 1.2707 | 0.02064 | -0.033 | 61.5649
10.5 | 1.2894 | 0.02273 | -0.0271 | 56.7268
11 | 1.2899 | 0.02609 | -0.0201 | 49.4404
11.5 | 1.2917 | 0.02981 | -0.0147 | 43.3311
12 | 1.2914 | 0.03422 | -0.0108 | 37.7382
12.5 | 1.283 | 0.04005 | -0.0084 | 32.035
13 | 1.2745 | 0.04673 | -0.0082 | 27.2737
13.5 | 1.2536 | 0.05597 | -0.0104 | 22.3977
14 | 1.2358 | 0.06608 | -0.0147 | 18.7016
14.5 | 1.2053 | 0.07939 | -0.0216 | 15.182
15 | 1.1736 | 0.09424 | -0.03 | 12.4533
15.5 | 1.1407 | 0.11041 | -0.0396 | 10.3315
16 | 1.1048 | 0.1282 | -0.0501 | 8.6178
16.5 | 1.0715 | 0.14655 | -0.0612 | 7.3115

## 39. Re 750k Mach 0.50 (1)
BIGFOIL.COM POLAR EXPORT
HN-808
HN-808 |  |  |  | Cl Max: | 1.236 | at alpha= | 20 | deg
JavaFoil+Calcfoil stall+Eppler ext transition |  |  |  | L/D Max: | 100.063 | at alpha= | 4.5 | deg
Re: | 750000 |  |  | Cd Min: | 0.00687 | at alpha= | -1 | deg
Mach: | 0.5 |  |  | Cl=0 at alpha= | -2.8456 | deg
|  |  |  | @ Cl=0.1, Cd= | 0.0074806
|  |  |  | @ Cl=0.4, Cd= | 0.0078907
|  |  |  | @ Cl=0.6, Cd= | 0.0086701
alpha (deg) | Cl | Cd | Cm | Cl/Cd
-20 | -0.913 | 0.20669 | -0.035 | -4.419
-19.5 | -0.887 | 0.20367 | -0.035 | -4.355
-19 | -0.86 | 0.19512 | -0.034 | -4.407
-18.5 | -0.834 | 0.18944 | -0.035 | -4.402
-18 | -0.808 | 0.18433 | -0.035 | -4.385
-17.5 | -0.782 | 0.18018 | -0.035 | -4.342
-17 | -0.757 | 0.17683 | -0.035 | -4.28
-16.5 | -0.729 | 0.16893 | -0.034 | -4.314
-16 | -0.703 | 0.16404 | -0.034 | -4.284
-15.5 | -0.677 | 0.15964 | -0.034 | -4.239
-15 | -0.651 | 0.15588 | -0.034 | -4.174
-14.5 | -0.624 | 0.14802 | -0.034 | -4.217
-14 | -0.597 | 0.14095 | -0.033 | -4.235
-13.5 | -0.571 | 0.13534 | -0.033 | -4.217
-13 | -0.544 | 0.13537 | -0.033 | -4.022
-12.5 | -0.518 | 0.12956 | -0.033 | -3.998
-12 | -0.491 | 0.12249 | -0.031 | -4.006
-11.5 | -0.464 | 0.11615 | -0.032 | -3.997
-11 | -0.438 | 0.11125 | -0.032 | -3.936
-10.5 | -0.411 | 0.10337 | -0.03 | -3.974
-10 | -0.384 | 0.10153 | -0.03 | -3.784
-9.5 | -0.358 | 0.10007 | -0.03 | -3.574
-9 | -0.331 | 0.09561 | -0.031 | -3.462
-8.5 | -0.304 | 0.08923 | -0.028 | -3.407
-8 | -0.277 | 0.08672 | -0.028 | -3.198
-7.5 | -0.25 | 0.06296 | -0.027 | -3.978
-7 | -0.224 | 0.05191 | -0.028 | -4.309
-6.5 | -0.318 | 0.04791 | -0.025 | -6.634
-6 | -0.326 | 0.02928 | -0.058 | -11.135
-5.5 | -0.336 | 0.01016 | -0.075 | -33.1
-5 | -0.282 | 0.00993 | -0.076 | -28.365
-4.5 | -0.22 | 0.00993 | -0.077 | -22.198
-4 | -0.156 | 0.00945 | -0.077 | -16.465
-3.5 | -0.089 | 0.00887 | -0.078 | -10.012
-3 | -0.021 | 0.0082 | -0.078 | -2.572
-2.5 | 0.047 | 0.00788 | -0.079 | 5.973
-2 | 0.116 | 0.00736 | -0.079 | 15.702
-1.5 | 0.184 | 0.00705 | -0.079 | 26.117
-1 | 0.252 | 0.00687 | -0.08 | 36.739
-0.5 | 0.321 | 0.00774 | -0.08 | 41.461
0 | 0.389 | 0.00786 | -0.081 | 49.51
0.5 | 0.457 | 0.00805 | -0.081 | 56.816
1 | 0.525 | 0.00828 | -0.082 | 63.411
1.5 | 0.593 | 0.00863 | -0.082 | 68.754
2 | 0.661 | 0.00902 | -0.083 | 73.223
2.5 | 0.728 | 0.00955 | -0.083 | 76.178
3 | 0.795 | 0.01013 | -0.084 | 78.413
3.5 | 0.861 | 0.0109 | -0.084 | 78.94
4 | 0.925 | 0.00988 | -0.084 | 93.577
4.5 | 0.986 | 0.00986 | -0.085 | 100.063
5 | 1.045 | 0.01108 | -0.085 | 94.254
5.5 | 1.094 | 0.01423 | -0.085 | 76.886
6 | 1.133 | 0.016 | -0.086 | 70.812
6.5 | 1.154 | 0.01778 | -0.086 | 64.878
7 | 1.14 | 0.01963 | -0.086 | 58.07
7.5 | 0.816 | 0.05566 | -0.027 | 14.661
8 | 0.587 | 0.06051 | -0.035 | 9.698
8.5 | 0.613 | 0.07937 | -0.032 | 7.722
9 | 0.64 | 0.08958 | -0.033 | 7.145
9.5 | 0.668 | 0.09849 | -0.037 | 6.778
10 | 0.694 | 0.10352 | -0.037 | 6.707
10.5 | 0.721 | 0.10846 | -0.038 | 6.649
11 | 0.749 | 0.11556 | -0.041 | 6.479
11.5 | 0.775 | 0.11917 | -0.041 | 6.507
12 | 0.804 | 0.12918 | -0.044 | 6.22
12.5 | 0.83 | 0.13258 | -0.044 | 6.261
13 | 0.857 | 0.13709 | -0.045 | 6.251
13.5 | 0.885 | 0.1426 | -0.048 | 6.208
14 | 0.912 | 0.15012 | -0.048 | 6.073
14.5 | 0.939 | 0.1526 | -0.048 | 6.15
15 | 0.968 | 0.16486 | -0.052 | 5.873
15.5 | 0.994 | 0.16657 | -0.051 | 5.965
16 | 1.02 | 0.1732 | -0.051 | 5.89
16.5 | 1.047 | 0.17719 | -0.052 | 5.908
17 | 1.076 | 0.18227 | -0.054 | 5.902
17.5 | 1.102 | 0.18729 | -0.054 | 5.884
18 | 1.128 | 0.19255 | -0.055 | 5.86
18.5 | 1.155 | 0.19901 | -0.055 | 5.803
19 | 1.186 | 0.20872 | -0.058 | 5.681
19.5 | 1.21 | 0.21186 | -0.057 | 5.711
20 | 1.236 | 0.21628 | -0.058 | 5.715

## 40. Re 750k Mach 0.50 (2)
BIGFOIL.COM POLAR EXPORT
HN-808
HN-808 |  |  |  | Cl Max: | 1.2074 | at alpha= | 8.5 | deg
XFOIL ncrit=9 |  |  |  | L/D Max: | 97.6269 | at alpha= | 3.5 | deg
Re: | 750000 |  |  | Cd Min: | 0.26185 | at alpha= | -20 | deg
Mach: | 0.5 |  |  | Cl=0 at alpha= | -2.7647 | deg
|  |  |  | @ Cl=0.1, Cd= | 0.0065586
|  |  |  | @ Cl=0.4, Cd= | 0.0059925
|  |  |  | @ Cl=0.6, Cd= | 0.0067265
alpha (deg) | Cl | Cd | Cm | Cl/Cd
-20 | -0.7181 | 0.26185 | 0.0337 | -2.7424
-19.5 | -0.6974 | 0.25445 | 0.0295 | -2.7408
-19 | -0.6767 | 0.24696 | 0.0253 | -2.7401
-18.5 | -0.6561 | 0.23908 | 0.021 | -2.7443
-18 | -0.6354 | 0.23068 | 0.0166 | -2.7545
-17.5 | -0.6166 | 0.22227 | 0.0116 | -2.7741
-17 | -0.5987 | 0.21412 | 0.0071 | -2.7961
-16.5 | -0.579 | 0.20616 | 0.0046 | -2.8085
-16 | -0.5599 | 0.19889 | 0.0014 | -2.8151
-15.5 | -0.5413 | 0.19167 | -0.0018 | -2.8241
-15 | -0.5242 | 0.18328 | -0.0058 | -2.8601
-14.5 | -0.5106 | 0.17491 | -0.0103 | -2.9192
-14 | -0.496 | 0.1668 | -0.0137 | -2.9736
-13.5 | -0.4787 | 0.15995 | -0.0146 | -2.9928
-13 | -0.4643 | 0.15266 | -0.0172 | -3.0414
-12.5 | -0.4518 | 0.14494 | -0.0199 | -3.1172
-12 | -0.4444 | 0.13588 | -0.0245 | -3.2705
-11.5 | -0.4356 | 0.12759 | -0.0272 | -3.4141
-11 | -0.4341 | 0.11769 | -0.0289 | -3.6885
-10.5 | -0.43 | 0.1098 | -0.031 | -3.9162
-10 | -0.4305 | 0.10094 | -0.0338 | -4.2649
-9.5 | -0.4344 | 0.09213 | -0.0365 | -4.7151
-9 | -0.4433 | 0.08294 | -0.0394 | -5.3448
-8.5 | -0.4603 | 0.07336 | -0.0424 | -6.2745
-7.5 | -0.524 | 0.05581 | -0.0448 | -9.389
-7 | -0.5267 | 0.03543 | -0.0746 | -14.8659
-6.5 | -0.5031 | 0.02336 | -0.0857 | -21.5368
-6 | -0.4477 | 0.01665 | -0.0878 | -26.8889
-5.5 | -0.3701 | 0.0129 | -0.0894 | -28.6899
-5 | -0.3002 | 0.011 | -0.0886 | -27.2909
-4.5 | -0.2295 | 0.00961 | -0.0881 | -23.8814
-4 | -0.1595 | 0.00874 | -0.0876 | -18.2494
-3.5 | -0.0946 | 0.0081 | -0.0864 | -11.679
-3 | -0.0297 | 0.00753 | -0.0854 | -3.9442
-2.5 | 0.0334 | 0.00701 | -0.0844 | 4.7646
-2 | 0.0963 | 0.00658 | -0.0834 | 14.6353
-1.5 | 0.1586 | 0.00622 | -0.0823 | 25.4984
-1 | 0.2204 | 0.00597 | -0.0811 | 36.9179
-0.5 | 0.2821 | 0.00587 | -0.0798 | 48.0579
0 | 0.3438 | 0.00591 | -0.0784 | 58.1726
0.5 | 0.4051 | 0.006 | -0.0769 | 67.5167
1 | 0.4656 | 0.00616 | -0.0753 | 75.5844
1.5 | 0.5249 | 0.00637 | -0.0733 | 82.4019
2 | 0.5825 | 0.00663 | -0.0709 | 87.8582
2.5 | 0.6369 | 0.00693 | -0.0677 | 91.9048
3 | 0.6905 | 0.00728 | -0.0642 | 94.8489
3.5 | 0.7693 | 0.00788 | -0.0664 | 97.6269
4 | 0.8267 | 0.00855 | -0.0641 | 96.6901
4.5 | 0.8837 | 0.00933 | -0.0615 | 94.716
5 | 0.9399 | 0.0102 | -0.0585 | 92.1471
5.5 | 0.9946 | 0.01119 | -0.0551 | 88.8829
6 | 1.0478 | 0.01227 | -0.0513 | 85.3953
6.5 | 1.0982 | 0.01348 | -0.0467 | 81.4688
7 | 1.1418 | 0.01491 | -0.0409 | 76.5795
8 | 1.1985 | 0.01911 | -0.0252 | 62.7159
8.5 | 1.2074 | 0.02255 | -0.0167 | 53.5432
9 | 1.2021 | 0.02747 | -0.0094 | 43.7605
9.5 | 1.1891 | 0.03399 | -0.0049 | 34.9838
10 | 1.1681 | 0.04239 | -0.0041 | 27.556
10.5 | 1.1401 | 0.053 | -0.0075 | 21.5113
11 | 1.1082 | 0.0657 | -0.0145 | 16.8676
11.5 | 1.076 | 0.07984 | -0.0233 | 13.477
12 | 1.045 | 0.09472 | -0.0327 | 11.0325
12.5 | 1.0163 | 0.1099 | -0.0421 | 9.2475
13 | 0.9907 | 0.12531 | -0.0516 | 7.906
13.5 | 0.968 | 0.14122 | -0.0615 | 6.8546

## 41. Re 1M Mach 0.00 (1)
BIGFOIL.COM POLAR EXPORT
HN-808
HN-808 |  |  |  | Cl Max: | 1.227 | at alpha= | 9.5 | deg
JavaFoil+Calcfoil stall+Eppler ext transition |  |  |  | L/D Max: | 100.066 | at alpha= | 5 | deg
Re: | 1000000 |  |  | Cd Min: | 0.00649 | at alpha= | -1.5 | deg
Mach: | 0 |  |  | Cl=0 at alpha= | -2.8475 | deg
|  |  |  | @ Cl=0.1, Cd= | 0.00669
|  |  |  | @ Cl=0.4, Cd= | 0.0068808
|  |  |  | @ Cl=0.6, Cd= | 0.007484
alpha (deg) | Cl | Cd | Cm | Cl/Cd
-17 | -0.45 | 0.14983 | -0.022 | -3.005
-16.5 | -0.47 | 0.14176 | -0.022 | -3.313
-16 | -0.489 | 0.13479 | -0.022 | -3.625
-15.5 | -0.507 | 0.1278 | -0.022 | -3.968
-15 | -0.525 | 0.12061 | -0.023 | -4.351
-14.5 | -0.538 | 0.11249 | -0.022 | -4.78
-14 | -0.548 | 0.10588 | -0.022 | -5.178
-13.5 | -0.557 | 0.10015 | -0.022 | -5.559
-13 | -0.563 | 0.09483 | -0.022 | -5.936
-12.5 | -0.566 | 0.08875 | -0.022 | -6.381
-12 | -0.567 | 0.08318 | -0.022 | -6.813
-11.5 | -0.564 | 0.07865 | -0.023 | -7.171
-11 | -0.557 | 0.07384 | -0.023 | -7.547
-10.5 | -0.547 | 0.06877 | -0.024 | -7.954
-10 | -0.533 | 0.06433 | -0.027 | -8.293
-9.5 | -0.516 | 0.05993 | -0.029 | -8.611
-9 | -0.498 | 0.05343 | -0.036 | -9.327
-8.5 | -0.567 | 0.01232 | -0.061 | -46.051
-8 | -0.541 | 0.01102 | -0.063 | -49.147
-7.5 | -0.502 | 0.00969 | -0.064 | -51.805
-7 | -0.457 | 0.0097 | -0.064 | -47.125
-6.5 | -0.409 | 0.00927 | -0.065 | -44.142
-6 | -0.358 | 0.00929 | -0.065 | -38.599
-5.5 | -0.305 | 0.00897 | -0.065 | -34.013
-5 | -0.25 | 0.00863 | -0.066 | -28.972
-4.5 | -0.193 | 0.00839 | -0.066 | -23.044
-4 | -0.136 | 0.00793 | -0.067 | -17.107
-3.5 | -0.077 | 0.00765 | -0.067 | -10.089
-3 | -0.018 | 0.00694 | -0.068 | -2.637
-2.5 | 0.041 | 0.00653 | -0.068 | 6.253
-2 | 0.1 | 0.00669 | -0.068 | 14.972
-1.5 | 0.159 | 0.00649 | -0.069 | 24.554
-1 | 0.219 | 0.00675 | -0.069 | 32.409
-0.5 | 0.278 | 0.00674 | -0.07 | 41.235
0 | 0.337 | 0.00677 | -0.07 | 49.81
0.5 | 0.396 | 0.00687 | -0.07 | 57.646
1 | 0.455 | 0.00703 | -0.071 | 64.782
1.5 | 0.514 | 0.00724 | -0.071 | 71.046
2 | 0.573 | 0.00747 | -0.072 | 76.694
2.5 | 0.631 | 0.0075 | -0.072 | 84.192
3 | 0.69 | 0.00775 | -0.072 | 89.006
3.5 | 0.748 | 0.00801 | -0.073 | 93.42
4 | 0.805 | 0.00826 | -0.073 | 97.493
4.5 | 0.862 | 0.00865 | -0.073 | 99.593
5 | 0.917 | 0.00916 | -0.074 | 100.066
5.5 | 0.97 | 0.00996 | -0.074 | 97.358
6 | 1.02 | 0.01077 | -0.075 | 94.677
6.5 | 1.068 | 0.01153 | -0.075 | 92.654
7 | 1.11 | 0.01173 | -0.075 | 94.625
7.5 | 1.148 | 0.01239 | -0.075 | 92.684
8 | 1.179 | 0.01199 | -0.076 | 98.31
8.5 | 1.203 | 0.01568 | -0.076 | 76.725
9 | 1.219 | 0.01661 | -0.076 | 73.393
9.5 | 1.227 | 0.01762 | -0.076 | 69.657
10 | 1.225 | 0.01891 | -0.076 | 64.784
10.5 | 1.212 | 0.02049 | -0.076 | 59.138
11 | 1.186 | 0.02284 | -0.075 | 51.942
11.5 | 1.13 | 0.02971 | -0.072 | 38.014
12 | 1.006 | 0.06149 | -0.059 | 16.357
12.5 | 0.935 | 0.08654 | -0.043 | 10.809
13 | 0.902 | 0.09476 | -0.037 | 9.524
13.5 | 0.87 | 0.10181 | -0.033 | 8.545
14 | 0.838 | 0.10813 | -0.033 | 7.745
14.5 | 0.803 | 0.11512 | -0.03 | 6.973

## 42. Re 1M Mach 0.00 (2)
BIGFOIL.COM POLAR EXPORT
HN-808
HN-808 |  |  |  | Cl Max: | 1.4137 | at alpha= | 14 | deg
XFOIL ncrit=9 |  |  |  | L/D Max: | 106.058 | at alpha= | 4 | deg
Re: | 1000000 |  |  | Cd Min: | 0.18121 | at alpha= | -16 | deg
Mach: | 0 |  |  | Cl=0 at alpha= | -2.829 | deg
|  |  |  | @ Cl=0.1, Cd= | 0.0054071
|  |  |  | @ Cl=0.4, Cd= | 0.0051423
|  |  |  | @ Cl=0.6, Cd= | 0.0059227
alpha (deg) | Cl | Cd | Cm | Cl/Cd
-16 | -0.5438 | 0.18121 | 0 | -3.0009
-15.5 | -0.5308 | 0.17478 | -0.0027 | -3.037
-15 | -0.5228 | 0.16514 | -0.007 | -3.1658
-14.5 | -0.5142 | 0.15709 | -0.01 | -3.2733
-14 | -0.5143 | 0.14698 | -0.0132 | -3.4991
-13.5 | -0.5033 | 0.14131 | -0.015 | -3.5617
-13 | -0.4914 | 0.13573 | -0.0169 | -3.6204
-12.5 | -0.7897 | 0.05477 | -0.0561 | -14.4185
-12 | -0.8383 | 0.03903 | -0.0692 | -21.4783
-11.5 | -0.8846 | 0.03325 | -0.0646 | -26.6045
-11 | -0.8958 | 0.02915 | -0.0586 | -30.7307
-10.5 | -0.8887 | 0.02599 | -0.0534 | -34.1939
-10 | -0.8636 | 0.02171 | -0.0516 | -39.7789
-9.5 | -0.8075 | 0.01842 | -0.0546 | -43.8382
-9 | -0.7474 | 0.01672 | -0.0569 | -44.701
-8.5 | -0.6864 | 0.01516 | -0.0591 | -45.277
-8 | -0.621 | 0.01395 | -0.0619 | -44.5161
-7.5 | -0.5583 | 0.01227 | -0.0643 | -45.5012
-7 | -0.4973 | 0.01145 | -0.0658 | -43.4323
-6.5 | -0.4304 | 0.01031 | -0.0686 | -41.7459
-6 | -0.3609 | 0.00947 | -0.0718 | -38.1098
-5.5 | -0.3037 | 0.0088 | -0.0722 | -34.5114
-5 | -0.2426 | 0.00816 | -0.0734 | -29.7304
-4.5 | -0.1831 | 0.00758 | -0.0742 | -24.1557
-4 | -0.1272 | 0.00709 | -0.0743 | -17.9408
-3.5 | -0.0725 | 0.00664 | -0.0741 | -10.9187
-3 | -0.0183 | 0.00621 | -0.0738 | -2.9469
-2.5 | 0.0352 | 0.00579 | -0.0734 | 6.0794
-2 | 0.0888 | 0.00547 | -0.0729 | 16.234
-1.5 | 0.1422 | 0.00517 | -0.0724 | 27.5048
-1 | 0.1956 | 0.00501 | -0.0717 | 39.0419
-0.5 | 0.2491 | 0.00495 | -0.071 | 50.3232
0 | 0.3025 | 0.00498 | -0.0703 | 60.743
0.5 | 0.3556 | 0.00505 | -0.0695 | 70.4158
1 | 0.4085 | 0.00516 | -0.0687 | 79.1667
1.5 | 0.4604 | 0.0053 | -0.0677 | 86.8679
2 | 0.5114 | 0.00548 | -0.0665 | 93.3212
2.5 | 0.5601 | 0.00571 | -0.0648 | 98.0911
3 | 0.607 | 0.00596 | -0.0626 | 101.8456
3.5 | 0.6734 | 0.00637 | -0.0651 | 105.7143
4 | 0.7265 | 0.00685 | -0.0648 | 106.0584
4.5 | 0.7764 | 0.00738 | -0.0638 | 105.2033
5 | 0.8259 | 0.00798 | -0.0628 | 103.4962
5.5 | 0.8746 | 0.00868 | -0.0617 | 100.7604
6 | 0.9235 | 0.00935 | -0.0607 | 98.7701
6.5 | 0.9715 | 0.0101 | -0.0595 | 96.1881
7 | 1.0185 | 0.01092 | -0.0582 | 93.2692
7.5 | 1.0651 | 0.01175 | -0.0568 | 90.6468
8 | 1.1115 | 0.01257 | -0.0554 | 88.4248
8.5 | 1.156 | 0.01351 | -0.0537 | 85.5662
9 | 1.2 | 0.01443 | -0.052 | 83.1601
9.5 | 1.2414 | 0.01551 | -0.0498 | 80.0387
10 | 1.2802 | 0.01673 | -0.0473 | 76.5212
10.5 | 1.3127 | 0.01832 | -0.0438 | 71.6539
11 | 1.3456 | 0.01954 | -0.0404 | 68.8639
11.5 | 1.3705 | 0.02095 | -0.0358 | 65.4177
12 | 1.3855 | 0.02296 | -0.0303 | 60.3441
12.5 | 1.393 | 0.02553 | -0.0245 | 54.5633
13 | 1.4051 | 0.02799 | -0.0202 | 50.2001
13.5 | 1.4098 | 0.03129 | -0.0162 | 45.0559
14 | 1.4137 | 0.03505 | -0.0133 | 40.3338
14.5 | 1.4072 | 0.04033 | -0.0114 | 34.8921
15 | 1.3989 | 0.04661 | -0.0112 | 30.0129
15.5 | 1.386 | 0.05435 | -0.0127 | 25.5014
16 | 1.3621 | 0.06474 | -0.0165 | 21.0395
16.5 | 1.3366 | 0.0767 | -0.0221 | 17.4263
17 | 1.304 | 0.09104 | -0.0296 | 14.3234
17.5 | 1.268 | 0.10709 | -0.0385 | 11.8405
18 | 1.2346 | 0.12354 | -0.048 | 9.9935
18.5 | 1.1974 | 0.14156 | -0.0587 | 8.4586
19 | 1.1672 | 0.15875 | -0.0691 | 7.3524

## 43. Re 1M Mach 0.10 (1)
BIGFOIL.COM POLAR EXPORT
HN-808
HN-808 |  |  |  | Cl Max: | 1.223 | at alpha= | 9.5 | deg
JavaFoil+Calcfoil stall+Eppler ext transition |  |  |  | L/D Max: | 100.802 | at alpha= | 7.5 | deg
Re: | 1000000 |  |  | Cd Min: | 0.00655 | at alpha= | -2.5 | deg
Mach: | 0.1 |  |  | Cl=0 at alpha= | -2.8475 | deg
|  |  |  | @ Cl=0.1, Cd= | 0.006727
|  |  |  | @ Cl=0.4, Cd= | 0.0069143
|  |  |  | @ Cl=0.6, Cd= | 0.0075063
alpha (deg) | Cl | Cd | Cm | Cl/Cd
-13.5 | -0.534 | 0.10134 | -0.023 | -5.272
-13 | -0.544 | 0.09553 | -0.023 | -5.69
-12.5 | -0.55 | 0.08958 | -0.023 | -6.139
-12 | -0.553 | 0.08383 | -0.023 | -6.6
-11.5 | -0.553 | 0.07917 | -0.023 | -6.985
-11 | -0.549 | 0.07404 | -0.022 | -7.411
-10.5 | -0.541 | 0.06945 | -0.023 | -7.784
-10 | -0.529 | 0.06489 | -0.026 | -8.148
-9.5 | -0.512 | 0.06047 | -0.027 | -8.472
-9 | -0.494 | 0.0555 | -0.032 | -8.896
-8.5 | -0.561 | 0.01303 | -0.061 | -43.069
-8 | -0.541 | 0.01112 | -0.063 | -48.661
-7.5 | -0.502 | 0.00976 | -0.064 | -51.492
-7 | -0.458 | 0.00976 | -0.064 | -46.952
-6.5 | -0.411 | 0.00932 | -0.065 | -44.048
-6 | -0.36 | 0.00939 | -0.065 | -38.306
-5.5 | -0.306 | 0.00898 | -0.066 | -34.117
-5 | -0.251 | 0.00871 | -0.066 | -28.844
-4.5 | -0.194 | 0.00839 | -0.067 | -23.17
-4 | -0.136 | 0.008 | -0.067 | -17.052
-3.5 | -0.078 | 0.0077 | -0.068 | -10.07
-3 | -0.018 | 0.00697 | -0.068 | -2.639
-2.5 | 0.041 | 0.00655 | -0.068 | 6.267
-2 | 0.101 | 0.00673 | -0.069 | 14.954
-1.5 | 0.16 | 0.00655 | -0.069 | 24.476
-1 | 0.22 | 0.00676 | -0.07 | 32.527
-0.5 | 0.279 | 0.00675 | -0.07 | 41.384
0 | 0.339 | 0.00678 | -0.07 | 49.977
0.5 | 0.398 | 0.00691 | -0.071 | 57.619
1 | 0.458 | 0.00704 | -0.071 | 64.95
1.5 | 0.517 | 0.00728 | -0.072 | 70.988
2 | 0.576 | 0.00749 | -0.072 | 76.829
2.5 | 0.635 | 0.00753 | -0.072 | 84.285
3 | 0.693 | 0.00778 | -0.073 | 89.071
3.5 | 0.752 | 0.00806 | -0.073 | 93.262
4 | 0.809 | 0.00831 | -0.073 | 97.356
4.5 | 0.866 | 0.00871 | -0.074 | 99.448
5 | 0.921 | 0.00924 | -0.074 | 99.726
5.5 | 0.974 | 0.01004 | -0.075 | 96.99
6 | 1.025 | 0.01086 | -0.075 | 94.349
6.5 | 1.072 | 0.01163 | -0.075 | 92.183
7 | 1.114 | 0.01182 | -0.075 | 94.255
7.5 | 1.151 | 0.01142 | -0.076 | 100.802
8 | 1.181 | 0.01501 | -0.076 | 78.667
8.5 | 1.203 | 0.01585 | -0.076 | 75.93
9 | 1.218 | 0.01682 | -0.076 | 72.406
9.5 | 1.223 | 0.0179 | -0.076 | 68.341
10 | 1.217 | 0.01918 | -0.076 | 63.461
10.5 | 1.198 | 0.02105 | -0.076 | 56.928
11 | 1.164 | 0.02407 | -0.075 | 48.36
11.5 | 1.066 | 0.04042 | -0.068 | 26.373
12 | 0.949 | 0.07747 | -0.049 | 12.255
12.5 | 0.904 | 0.08992 | -0.035 | 10.053
13 | 0.871 | 0.09674 | -0.032 | 8.999
13.5 | 0.835 | 0.10336 | -0.032 | 8.084
14 | 0.798 | 0.10994 | -0.03 | 7.256
14.5 | 0.76 | 0.11689 | -0.031 | 6.499

## 44. Re 1M Mach 0.10 (2)
BIGFOIL.COM POLAR EXPORT
HN-808
HN-808 |  |  |  | Cl Max: | 1.3957 | at alpha= | 14 | deg
XFOIL ncrit=9 |  |  |  | L/D Max: | 105.965 | at alpha= | 4 | deg
Re: | 1000000 |  |  | Cd Min: | 0.17209 | at alpha= | 19 | deg
Mach: | 0.1 |  |  | Cl=0 at alpha= | -2.8271 | deg
|  |  |  | @ Cl=0.1, Cd= | 0.0054395
|  |  |  | @ Cl=0.4, Cd= | 0.0051584
|  |  |  | @ Cl=0.6, Cd= | 0.0059396
alpha (deg) | Cl | Cd | Cm | Cl/Cd
-15.5 | -0.3903 | 0.15421 | -0.0148 | -2.531
-15 | -0.3892 | 0.14839 | -0.0175 | -2.6228
-14.5 | -0.3836 | 0.14513 | -0.0194 | -2.6431
-14 | -0.5127 | 0.14782 | -0.0131 | -3.4684
-13.5 | -0.5011 | 0.14221 | -0.0149 | -3.5237
-13 | -0.4893 | 0.13655 | -0.0168 | -3.5833
-12.5 | -0.4843 | 0.1286 | -0.0196 | -3.7659
-12 | -0.7772 | 0.05008 | -0.0598 | -15.5192
-11.5 | -0.8245 | 0.03723 | -0.0692 | -22.1461
-11 | -0.8664 | 0.03236 | -0.0623 | -26.7738
-10.5 | -0.8757 | 0.02819 | -0.0561 | -31.0642
-10 | -0.8568 | 0.02578 | -0.052 | -33.2351
-9.5 | -0.8114 | 0.01932 | -0.0555 | -41.9979
-9 | -0.7512 | 0.01736 | -0.0579 | -43.2719
-8.5 | -0.6903 | 0.01562 | -0.06 | -44.1933
-7.5 | -0.5624 | 0.01244 | -0.065 | -45.209
-7 | -0.5004 | 0.01157 | -0.0665 | -43.2498
-6.5 | -0.4328 | 0.01039 | -0.0693 | -41.6554
-6 | -0.3628 | 0.00953 | -0.0725 | -38.0693
-5.5 | -0.3054 | 0.00884 | -0.0728 | -34.5475
-5 | -0.2443 | 0.00822 | -0.0738 | -29.7202
-4.5 | -0.1848 | 0.00761 | -0.0746 | -24.2838
-4 | -0.1283 | 0.00711 | -0.0747 | -18.045
-3.5 | -0.0731 | 0.00666 | -0.0745 | -10.976
-3 | -0.0186 | 0.00623 | -0.0742 | -2.9856
-2.5 | 0.0352 | 0.00582 | -0.0737 | 6.0481
-2 | 0.0892 | 0.0055 | -0.0732 | 16.2182
-1.5 | 0.1428 | 0.0052 | -0.0727 | 27.4615
-1 | 0.1965 | 0.00503 | -0.072 | 39.0656
-0.5 | 0.2502 | 0.00497 | -0.0713 | 50.3421
0 | 0.3039 | 0.005 | -0.0706 | 60.78
0.5 | 0.3574 | 0.00507 | -0.0698 | 70.4931
1 | 0.4104 | 0.00518 | -0.0689 | 79.2278
1.5 | 0.4627 | 0.00532 | -0.0679 | 86.9737
2 | 0.514 | 0.00551 | -0.0667 | 93.2849
3 | 0.6101 | 0.00599 | -0.0628 | 101.8531
3.5 | 0.6763 | 0.0064 | -0.0651 | 105.6719
4 | 0.7301 | 0.00689 | -0.0649 | 105.9652
4.5 | 0.7802 | 0.00743 | -0.0639 | 105.0067
5 | 0.83 | 0.00804 | -0.0628 | 103.2338
5.5 | 0.879 | 0.00873 | -0.0617 | 100.6873
6 | 0.9282 | 0.00942 | -0.0606 | 98.535
6.5 | 0.9766 | 0.01017 | -0.0593 | 96.0275
7 | 1.0237 | 0.01102 | -0.0579 | 92.8947
7.5 | 1.0707 | 0.01184 | -0.0565 | 90.4307
8 | 1.1166 | 0.01274 | -0.0549 | 87.6452
8.5 | 1.1619 | 0.01364 | -0.0532 | 85.1833
9 | 1.2056 | 0.01462 | -0.0512 | 82.4624
9.5 | 1.2459 | 0.01582 | -0.0487 | 78.7547
10 | 1.2848 | 0.01703 | -0.0461 | 75.4433
10.5 | 1.3166 | 0.01865 | -0.0423 | 70.5952
11 | 1.3456 | 0.01998 | -0.0381 | 67.3473
11.5 | 1.3686 | 0.02154 | -0.0332 | 63.5376
12 | 1.3748 | 0.02416 | -0.0267 | 56.904
12.5 | 1.3862 | 0.02661 | -0.0217 | 52.0932
13 | 1.3947 | 0.02951 | -0.0174 | 47.2619
13.5 | 1.3953 | 0.03339 | -0.0137 | 41.788
14 | 1.3957 | 0.03784 | -0.0113 | 36.8842
14.5 | 1.3848 | 0.04411 | -0.0104 | 31.3942
15 | 1.3721 | 0.05157 | -0.0114 | 26.6066
15.5 | 1.3544 | 0.06077 | -0.0144 | 22.2873
16 | 1.3258 | 0.07284 | -0.0198 | 18.2015
16.5 | 1.2959 | 0.08645 | -0.0268 | 14.9902
17 | 1.2607 | 0.10213 | -0.0355 | 12.3441
17.5 | 1.2244 | 0.119 | -0.0451 | 10.2891
18 | 1.1918 | 0.1359 | -0.0551 | 8.7697
18.5 | 1.1566 | 0.1542 | -0.0662 | 7.5006
19 | 1.1272 | 0.17209 | -0.0772 | 6.5501

## 45. Re 1M Mach 0.25 (1)
BIGFOIL.COM POLAR EXPORT
HN-808
HN-808 |  |  |  | Cl Max: | 1.2 | at alpha= | 8.5 | deg
JavaFoil+Calcfoil stall+Eppler ext transition |  |  |  | L/D Max: | 99.37 | at alpha= | 7 | deg
Re: | 1000000 |  |  | Cd Min: | 0.00641 | at alpha= | -2 | deg
Mach: | 0.25 |  |  | Cl=0 at alpha= | -2.8443 | deg
|  |  |  | @ Cl=0.1, Cd= | 0.0064243
|  |  |  | @ Cl=0.4, Cd= | 0.0070308
|  |  |  | @ Cl=0.6, Cd= | 0.11141
alpha (deg) | Cl | Cd | Cm | Cl/Cd
-12.5 | -0.404 | 0.09632 | -0.024 | -4.193
-12 | -0.434 | 0.08907 | -0.024 | -4.871
-11.5 | -0.458 | 0.08275 | -0.024 | -5.531
-11 | -0.475 | 0.078 | -0.024 | -6.091
-10.5 | -0.485 | 0.07206 | -0.024 | -6.738
-10 | -0.489 | 0.06737 | -0.025 | -7.258
-9.5 | -0.485 | 0.06277 | -0.024 | -7.727
-9 | -0.474 | 0.0588 | -0.025 | -8.069
-8.5 | -0.459 | 0.05407 | -0.031 | -8.489
-8 | -0.499 | 0.01851 | -0.059 | -26.946
-7.5 | -0.503 | 0.01103 | -0.066 | -45.594
-7 | -0.463 | 0.00965 | -0.066 | -48
-6.5 | -0.417 | 0.0096 | -0.067 | -43.46
-6 | -0.367 | 0.00966 | -0.067 | -38.007
-5.5 | -0.313 | 0.00929 | -0.068 | -33.755
-5 | -0.257 | 0.00889 | -0.068 | -28.934
-4.5 | -0.199 | 0.00859 | -0.068 | -23.209
-4 | -0.14 | 0.0081 | -0.069 | -17.285
-3.5 | -0.08 | 0.00755 | -0.069 | -10.549
-3 | -0.019 | 0.0072 | -0.07 | -2.625
-2.5 | 0.042 | 0.0067 | -0.07 | 6.291
-2 | 0.103 | 0.00641 | -0.071 | 16.13
-1.5 | 0.165 | 0.00668 | -0.071 | 24.65
-1 | 0.226 | 0.00689 | -0.072 | 32.799
-0.5 | 0.287 | 0.00689 | -0.072 | 41.668
0 | 0.348 | 0.00692 | -0.072 | 50.291
0.5 | 0.409 | 0.00705 | -0.073 | 58.072
1 | 0.47 | 0.00718 | -0.073 | 65.447
1.5 | 0.531 | 0.00745 | -0.074 | 71.238
2 | 0.592 | 0.00769 | -0.074 | 76.943
2.5 | 0.652 | 0.00802 | -0.074 | 81.281
3 | 0.712 | 0.00796 | -0.075 | 89.492
3.5 | 0.772 | 0.0083 | -0.075 | 92.983
4 | 0.831 | 0.00862 | -0.075 | 96.365
4.5 | 0.889 | 0.00903 | -0.076 | 98.409
5 | 0.946 | 0.00975 | -0.076 | 97.019
5.5 | 0.999 | 0.01061 | -0.077 | 94.101
6 | 1.049 | 0.01154 | -0.077 | 90.886
6.5 | 1.093 | 0.01156 | -0.077 | 94.552
7 | 1.134 | 0.01142 | -0.077 | 99.37
7.5 | 1.167 | 0.01496 | -0.078 | 78
8 | 1.189 | 0.01592 | -0.078 | 74.664
8.5 | 1.2 | 0.01696 | -0.078 | 70.741
9 | 1.197 | 0.01817 | -0.078 | 65.893
9.5 | 1.177 | 0.01974 | -0.078 | 59.649
10 | 1.137 | 0.02218 | -0.077 | 51.256
10.5 | 0.933 | 0.06522 | -0.052 | 14.303
11 | 0.867 | 0.07877 | -0.031 | 11.005
11.5 | 0.813 | 0.08472 | -0.027 | 9.599
12 | 0.752 | 0.09162 | -0.03 | 8.207
12.5 | 0.682 | 0.09847 | -0.031 | 6.925
13 | 0.605 | 0.10388 | -0.033 | 5.827
13.5 | 0.523 | 0.11141 | -0.035 | 4.694

## 46. Re 1M Mach 0.25 (2)
BIGFOIL.COM POLAR EXPORT
HN-808
HN-808 |  |  |  | Cl Max: | 1.3415 | at alpha= | 11.5 | deg
XFOIL ncrit=9 |  |  |  | L/D Max: | 105.415 | at alpha= | 4 | deg
Re: | 1000000 |  |  | Cd Min: | 0.16106 | at alpha= | -14.5 | deg
Mach: | 0.25 |  |  | Cl=0 at alpha= | -2.8171 | deg
|  |  |  | @ Cl=0.1, Cd= | 0.00558
|  |  |  | @ Cl=0.4, Cd= | 0.005253
|  |  |  | @ Cl=0.6, Cd= | 0.0060227
alpha (deg) | Cl | Cd | Cm | Cl/Cd
-14.5 | -0.5101 | 0.16106 | -0.0099 | -3.1671
-14 | -0.5052 | 0.1522 | -0.0127 | -3.3193
-13.5 | -0.4919 | 0.14654 | -0.0144 | -3.3568
-13 | -0.4803 | 0.14038 | -0.0165 | -3.4214
-12.5 | -0.381 | 0.11579 | -0.03 | -3.2904
-12 | -0.486 | 0.11812 | -0.0238 | -4.1145
-11.5 | -0.4949 | 0.10761 | -0.0275 | -4.599
-11 | -0.5191 | 0.09393 | -0.0329 | -5.5265
-10.5 | -0.7135 | 0.04543 | -0.062 | -15.7055
-10 | -0.7608 | 0.03698 | -0.0644 | -20.5733
-9.5 | -0.799 | 0.03201 | -0.0566 | -24.9609
-9 | -0.7616 | 0.02355 | -0.0629 | -32.3397
-8.5 | -0.7072 | 0.01956 | -0.0651 | -36.1554
-8 | -0.6437 | 0.01647 | -0.0676 | -39.0832
-7.5 | -0.5784 | 0.01447 | -0.0694 | -39.9724
-7 | -0.5166 | 0.01247 | -0.0707 | -41.4274
-6.5 | -0.4452 | 0.01118 | -0.0734 | -39.8211
-6 | -0.3805 | 0.01007 | -0.0747 | -37.7855
-5.5 | -0.3145 | 0.0092 | -0.0761 | -34.1848
-5 | -0.2533 | 0.00843 | -0.0765 | -30.0474
-4.5 | -0.1924 | 0.0078 | -0.0769 | -24.6667
-4 | -0.1335 | 0.00728 | -0.0769 | -18.3379
-3.5 | -0.0761 | 0.00682 | -0.0767 | -11.1584
-3 | -0.0203 | 0.00639 | -0.0762 | -3.1768
-2.5 | 0.0352 | 0.00597 | -0.0756 | 5.8961
-2 | 0.0908 | 0.00563 | -0.0751 | 16.1279
-1.5 | 0.146 | 0.00533 | -0.0744 | 27.3921
-1 | 0.2012 | 0.00514 | -0.0737 | 39.144
-0.5 | 0.2565 | 0.00507 | -0.073 | 50.5917
0 | 0.3118 | 0.0051 | -0.0722 | 61.1373
0.5 | 0.3668 | 0.00518 | -0.0713 | 70.8108
1 | 0.4214 | 0.0053 | -0.0704 | 79.5094
1.5 | 0.4753 | 0.00546 | -0.0693 | 87.0513
2 | 0.5283 | 0.00566 | -0.068 | 93.3392
2.5 | 0.5791 | 0.00591 | -0.0662 | 97.9865
3 | 0.6273 | 0.00617 | -0.0638 | 101.6694
3.5 | 0.6921 | 0.00659 | -0.0652 | 105.0228
4 | 0.7495 | 0.00711 | -0.0652 | 105.4149
4.5 | 0.8013 | 0.00769 | -0.064 | 104.2003
5 | 0.8524 | 0.00835 | -0.0627 | 102.0838
5.5 | 0.903 | 0.00909 | -0.0613 | 99.3399
6 | 0.9536 | 0.00983 | -0.0598 | 97.0092
6.5 | 1.0035 | 0.01063 | -0.0581 | 94.4026
7 | 1.0518 | 0.01154 | -0.0562 | 91.1438
7.5 | 1.0997 | 0.01247 | -0.0542 | 88.1877
8 | 1.1459 | 0.0135 | -0.0519 | 84.8815
8.5 | 1.1908 | 0.01457 | -0.0493 | 81.7296
9 | 1.232 | 0.01587 | -0.0461 | 77.6307
9.5 | 1.2694 | 0.01733 | -0.0423 | 73.2487
10 | 1.2945 | 0.01919 | -0.0366 | 67.457
10.5 | 1.3167 | 0.02099 | -0.0307 | 62.7299
11 | 1.3326 | 0.02322 | -0.0246 | 57.3902
11.5 | 1.3415 | 0.02605 | -0.0188 | 51.4971
12 | 1.3295 | 0.03075 | -0.0129 | 43.2358
12.5 | 1.3255 | 0.03562 | -0.0095 | 37.2122
13 | 1.3164 | 0.04178 | -0.008 | 31.5079
13.5 | 1.2966 | 0.0502 | -0.0089 | 25.8287
14 | 1.2764 | 0.06002 | -0.0123 | 21.2662
14.5 | 1.2459 | 0.07274 | -0.0185 | 17.1281
15 | 1.2143 | 0.08705 | -0.0264 | 13.9495
15.5 | 1.1798 | 0.10304 | -0.0357 | 11.4499
16 | 1.1447 | 0.12001 | -0.0456 | 9.5384
16.5 | 1.1129 | 0.13717 | -0.0559 | 8.1133

## 47. Re 1M Mach 0.50 (1)
BIGFOIL.COM POLAR EXPORT
HN-808
HN-808 |  |  |  | Cl Max: | 1.236 | at alpha= | 20 | deg
JavaFoil+Calcfoil stall+Eppler ext transition |  |  |  | L/D Max: | 103.631 | at alpha= | 5.5 | deg
Re: | 1000000 |  |  | Cd Min: | 0.00663 | at alpha= | -1 | deg
Mach: | 0.5 |  |  | Cl=0 at alpha= | -2.8456 | deg
|  |  |  | @ Cl=0.1, Cd= | 0.0071013
|  |  |  | @ Cl=0.4, Cd= | 0.0075626
|  |  |  | @ Cl=0.6, Cd= | 0.0083301
alpha (deg) | Cl | Cd | Cm | Cl/Cd
-20 | -0.913 | 0.19577 | -0.035 | -4.666
-19.5 | -0.888 | 0.19472 | -0.035 | -4.558
-19 | -0.86 | 0.18614 | -0.035 | -4.62
-18.5 | -0.834 | 0.18032 | -0.035 | -4.625
-18 | -0.808 | 0.17718 | -0.035 | -4.562
-17.5 | -0.782 | 0.17089 | -0.035 | -4.579
-17 | -0.757 | 0.16835 | -0.036 | -4.498
-16.5 | -0.729 | 0.16144 | -0.034 | -4.516
-16 | -0.703 | 0.15653 | -0.034 | -4.49
-15.5 | -0.677 | 0.14916 | -0.034 | -4.537
-15 | -0.651 | 0.14537 | -0.034 | -4.476
-14.5 | -0.624 | 0.14091 | -0.034 | -4.432
-14 | -0.597 | 0.13233 | -0.033 | -4.511
-13.5 | -0.571 | 0.12799 | -0.033 | -4.459
-13 | -0.544 | 0.12439 | -0.033 | -4.377
-12.5 | -0.518 | 0.11947 | -0.033 | -4.336
-12 | -0.491 | 0.11609 | -0.032 | -4.227
-11.5 | -0.464 | 0.11037 | -0.032 | -4.207
-11 | -0.438 | 0.10434 | -0.032 | -4.197
-10.5 | -0.411 | 0.0975 | -0.03 | -4.214
-10 | -0.384 | 0.09573 | -0.031 | -4.015
-9.5 | -0.358 | 0.09348 | -0.031 | -3.827
-9 | -0.331 | 0.08987 | -0.031 | -3.684
-8.5 | -0.304 | 0.06708 | -0.029 | -4.533
-8 | -0.277 | 0.05816 | -0.029 | -4.77
-7.5 | -0.251 | 0.06074 | -0.028 | -4.124
-7 | -0.224 | 0.05083 | -0.028 | -4.402
-6.5 | -0.318 | 0.04642 | -0.027 | -6.85
-6 | -0.378 | 0.01111 | -0.075 | -33.999
-5.5 | -0.337 | 0.00957 | -0.075 | -35.194
-5 | -0.282 | 0.00939 | -0.076 | -30.012
-4.5 | -0.22 | 0.00935 | -0.077 | -23.575
-4 | -0.156 | 0.00893 | -0.077 | -17.429
-3.5 | -0.089 | 0.00839 | -0.078 | -10.576
-3 | -0.021 | 0.00777 | -0.078 | -2.713
-2.5 | 0.047 | 0.00747 | -0.079 | 6.307
-2 | 0.116 | 0.00699 | -0.079 | 16.534
-1.5 | 0.184 | 0.00677 | -0.079 | 27.171
-1 | 0.252 | 0.00663 | -0.08 | 38.084
-0.5 | 0.321 | 0.00743 | -0.08 | 43.157
0 | 0.389 | 0.00754 | -0.081 | 51.561
0.5 | 0.457 | 0.00768 | -0.081 | 59.557
1 | 0.525 | 0.00798 | -0.082 | 65.851
1.5 | 0.593 | 0.00829 | -0.082 | 71.525
2 | 0.661 | 0.00868 | -0.083 | 76.067
2.5 | 0.728 | 0.00913 | -0.083 | 79.697
3 | 0.795 | 0.00974 | -0.084 | 81.603
3.5 | 0.861 | 0.01047 | -0.084 | 82.174
4 | 0.926 | 0.0114 | -0.084 | 81.187
4.5 | 0.987 | 0.01039 | -0.085 | 94.983
5 | 1.045 | 0.01046 | -0.085 | 99.958
5.5 | 1.095 | 0.01056 | -0.085 | 103.631
6 | 1.134 | 0.01516 | -0.086 | 74.813
6.5 | 1.155 | 0.01686 | -0.086 | 68.507
7 | 1.143 | 0.01858 | -0.086 | 61.493
7.5 | 0.816 | 0.05398 | -0.028 | 15.119
8 | 0.589 | 0.05882 | -0.042 | 10.014
8.5 | 0.613 | 0.07433 | -0.033 | 8.248
9 | 0.64 | 0.08658 | -0.034 | 7.394
9.5 | 0.668 | 0.09404 | -0.038 | 7.1
10 | 0.694 | 0.09582 | -0.038 | 7.247
10.5 | 0.721 | 0.10263 | -0.039 | 7.028
11 | 0.749 | 0.10735 | -0.041 | 6.975
11.5 | 0.775 | 0.11238 | -0.041 | 6.901
12 | 0.804 | 0.1221 | -0.044 | 6.582
12.5 | 0.83 | 0.12549 | -0.044 | 6.615
13 | 0.857 | 0.12939 | -0.045 | 6.625
13.5 | 0.885 | 0.13321 | -0.048 | 6.646
14 | 0.912 | 0.13918 | -0.048 | 6.551
14.5 | 0.939 | 0.14417 | -0.049 | 6.511
15 | 0.969 | 0.15436 | -0.052 | 6.275
15.5 | 0.994 | 0.15879 | -0.051 | 6.258
16 | 1.02 | 0.16179 | -0.051 | 6.305
16.5 | 1.047 | 0.16612 | -0.052 | 6.304
17 | 1.076 | 0.17054 | -0.054 | 6.309
17.5 | 1.102 | 0.17618 | -0.054 | 6.256
18 | 1.128 | 0.18108 | -0.055 | 6.232
18.5 | 1.155 | 0.18614 | -0.055 | 6.206
19 | 1.186 | 0.19443 | -0.058 | 6.102
19.5 | 1.21 | 0.19886 | -0.058 | 6.086
20 | 1.236 | 0.20538 | -0.058 | 6.019

## 48. Re 1M Mach 0.50 (2)
BIGFOIL.COM POLAR EXPORT
HN-808
HN-808 |  |  |  | Cl Max: | 1.2328 | at alpha= | 8.5 | deg
XFOIL ncrit=9 |  |  |  | L/D Max: | 102.831 | at alpha= | 4 | deg
Re: | 1000000 |  |  | Cd Min: | 0.26284 | at alpha= | -20 | deg
Mach: | 0.5 |  |  | Cl=0 at alpha= | -2.7678 | deg
|  |  |  | @ Cl=0.1, Cd= | 0.0062213
|  |  |  | @ Cl=0.4, Cd= | 0.0056331
|  |  |  | @ Cl=0.6, Cd= | 0.0063889
alpha (deg) | Cl | Cd | Cm | Cl/Cd
-20 | -0.7183 | 0.26284 | 0.0342 | -2.7328
-19.5 | -0.6971 | 0.25445 | 0.0296 | -2.7396
-19 | -0.6765 | 0.24582 | 0.0246 | -2.752
-18.5 | -0.6569 | 0.23755 | 0.0198 | -2.7653
-18 | -0.6372 | 0.22927 | 0.0161 | -2.7793
-17.5 | -0.6173 | 0.22207 | 0.0129 | -2.7798
-17 | -0.5977 | 0.21473 | 0.0092 | -2.7835
-16.5 | -0.5786 | 0.20717 | 0.0056 | -2.7929
-16 | -0.5599 | 0.19942 | 0.002 | -2.8076
-15.5 | -0.5431 | 0.1902 | -0.0027 | -2.8554
-15 | -0.5275 | 0.1817 | -0.0066 | -2.9031
-14.5 | -0.5115 | 0.17396 | -0.0089 | -2.9403
-14 | -0.4948 | 0.16702 | -0.0115 | -2.9625
-13.5 | -0.4792 | 0.15976 | -0.0142 | -2.9995
-13 | -0.4681 | 0.1507 | -0.0188 | -3.1062
-12.5 | -0.4565 | 0.14253 | -0.0215 | -3.2028
-12 | -0.4466 | 0.13426 | -0.0241 | -3.3264
-11.5 | -0.4376 | 0.12716 | -0.0253 | -3.4413
-11 | -0.4424 | 0.11539 | -0.029 | -3.834
-10.5 | -0.4393 | 0.10694 | -0.0314 | -4.1079
-10 | -0.4423 | 0.09843 | -0.0343 | -4.4935
-9.5 | -0.4492 | 0.08934 | -0.0372 | -5.028
-9 | -0.4606 | 0.08029 | -0.0402 | -5.7367
-8.5 | -0.4778 | 0.0713 | -0.043 | -6.7013
-8 | -0.5042 | 0.06251 | -0.0451 | -8.0659
-7.5 | -0.5239 | 0.04775 | -0.06 | -10.9717
-7 | -0.5149 | 0.03037 | -0.0854 | -16.9542
-6.5 | -0.4847 | 0.01954 | -0.0922 | -24.8055
-6 | -0.4287 | 0.01383 | -0.0921 | -30.9978
-5.5 | -0.3618 | 0.01116 | -0.091 | -32.4194
-5 | -0.2918 | 0.00965 | -0.0901 | -30.2383
-4.5 | -0.223 | 0.00873 | -0.0889 | -25.5441
-4 | -0.1579 | 0.00801 | -0.0875 | -19.7129
-3.5 | -0.0932 | 0.00747 | -0.0862 | -12.4766
-3 | -0.0293 | 0.00701 | -0.085 | -4.1797
-2.5 | 0.0338 | 0.00657 | -0.084 | 5.1446
-1.5 | 0.1591 | 0.00591 | -0.0819 | 26.9205
-1 | 0.2211 | 0.00565 | -0.0809 | 39.1327
-0.5 | 0.2831 | 0.00552 | -0.0798 | 51.2862
0.5 | 0.4071 | 0.00564 | -0.0774 | 72.1809
1.5 | 0.5293 | 0.00603 | -0.0745 | 87.7778
2.5 | 0.6475 | 0.00663 | -0.0705 | 97.6621
3 | 0.7029 | 0.00699 | -0.0675 | 100.5579
3.5 | 0.7594 | 0.00742 | -0.0646 | 102.345
4 | 0.8319 | 0.00809 | -0.0653 | 102.8307
4.5 | 0.8902 | 0.00883 | -0.0629 | 100.8154
5 | 0.9477 | 0.00965 | -0.0601 | 98.2073
5.5 | 1.0039 | 0.01057 | -0.0569 | 94.9763
6 | 1.0594 | 0.01153 | -0.0533 | 91.882
6.5 | 1.1119 | 0.01266 | -0.0489 | 87.8278
7 | 1.1594 | 0.014 | -0.0436 | 82.8143
7.5 | 1.1964 | 0.01558 | -0.0364 | 76.7908
8 | 1.2212 | 0.01783 | -0.0277 | 68.4913
8.5 | 1.2328 | 0.02095 | -0.0186 | 58.8449
9 | 1.2319 | 0.02531 | -0.0106 | 48.6725
9.5 | 1.2174 | 0.0315 | -0.005 | 38.6476
10 | 1.194 | 0.03971 | -0.0033 | 30.068
10.5 | 1.1627 | 0.05029 | -0.0062 | 23.1199
11 | 1.1284 | 0.06303 | -0.0129 | 17.9026
11.5 | 1.0942 | 0.07728 | -0.0217 | 14.1589
12 | 1.0607 | 0.09245 | -0.0313 | 11.4732
12.5 | 1.0308 | 0.10776 | -0.0408 | 9.5657
13 | 1.0043 | 0.12322 | -0.0504 | 8.1505
13.5 | 0.9831 | 0.13859 | -0.0599 | 7.0936

## 49. Re 2M Mach 0.00 (1)
BIGFOIL.COM POLAR EXPORT
HN-808
HN-808 |  |  |  | Cl Max: | 1.232 | at alpha= | 10 | deg
JavaFoil+Calcfoil stall+Eppler ext transition |  |  |  | L/D Max: | 108.838 | at alpha= | 8.5 | deg
Re: | 2000000 |  |  | Cd Min: | 0.00645 | at alpha= | 0 | deg
Mach: | 0 |  |  | Cl=0 at alpha= | -2.8475 | deg
|  |  |  | @ Cl=0.1, Cd= | 0.00649
|  |  |  | @ Cl=0.4, Cd= | 0.0065488
|  |  |  | @ Cl=0.6, Cd= | 0.0071291
alpha (deg) | Cl | Cd | Cm | Cl/Cd
-14.5 | -0.539 | 0.10615 | -0.026 | -5.078
-14 | -0.55 | 0.09967 | -0.027 | -5.516
-13.5 | -0.558 | 0.09467 | -0.027 | -5.898
-13 | -0.565 | 0.08868 | -0.028 | -6.371
-12.5 | -0.568 | 0.084 | -0.027 | -6.765
-12 | -0.569 | 0.07863 | -0.029 | -7.238
-11.5 | -0.568 | 0.0733 | -0.031 | -7.743
-11 | -0.561 | 0.06917 | -0.031 | -8.11
-10.5 | -0.555 | 0.06202 | -0.035 | -8.942
-10 | -0.561 | 0.04466 | -0.046 | -12.56
-9.5 | -0.617 | 0.01345 | -0.059 | -45.847
-9 | -0.606 | 0.01094 | -0.062 | -55.404
-8.5 | -0.579 | 0.01023 | -0.063 | -56.59
-8 | -0.543 | 0.00939 | -0.063 | -57.822
-7.5 | -0.502 | 0.00893 | -0.064 | -56.221
-7 | -0.458 | 0.00905 | -0.064 | -50.533
-6.5 | -0.409 | 0.00864 | -0.065 | -47.405
-6 | -0.358 | 0.00831 | -0.065 | -43.12
-5.5 | -0.305 | 0.00799 | -0.065 | -38.208
-5 | -0.25 | 0.00772 | -0.066 | -32.377
-4.5 | -0.193 | 0.00755 | -0.066 | -25.613
-4 | -0.136 | 0.00718 | -0.067 | -18.9
-3.5 | -0.077 | 0.00691 | -0.067 | -11.167
-3 | -0.018 | 0.0066 | -0.068 | -2.774
-2.5 | 0.041 | 0.0067 | -0.068 | 6.094
-2 | 0.1 | 0.00649 | -0.068 | 15.42
-1.5 | 0.159 | 0.00677 | -0.069 | 23.547
-1 | 0.219 | 0.00665 | -0.069 | 32.869
-0.5 | 0.278 | 0.0065 | -0.07 | 42.731
0 | 0.337 | 0.00645 | -0.07 | 52.254
0.5 | 0.396 | 0.00654 | -0.07 | 60.566
1 | 0.455 | 0.00667 | -0.071 | 68.233
1.5 | 0.514 | 0.00689 | -0.071 | 74.635
2 | 0.573 | 0.00705 | -0.072 | 81.309
2.5 | 0.631 | 0.00722 | -0.072 | 87.442
3 | 0.69 | 0.00742 | -0.072 | 93.016
3.5 | 0.748 | 0.00766 | -0.073 | 97.609
4 | 0.805 | 0.00793 | -0.073 | 101.603
4.5 | 0.862 | 0.00819 | -0.073 | 105.209
5 | 0.917 | 0.00857 | -0.074 | 107.049
5.5 | 0.97 | 0.00901 | -0.074 | 107.655
6 | 1.02 | 0.00953 | -0.075 | 107.02
6.5 | 1.068 | 0.01014 | -0.075 | 105.298
7 | 1.113 | 0.01117 | -0.075 | 99.627
7.5 | 1.152 | 0.01148 | -0.076 | 100.283
8 | 1.18 | 0.01161 | -0.076 | 101.661
8.5 | 1.205 | 0.01107 | -0.076 | 108.838
9 | 1.222 | 0.01456 | -0.076 | 83.937
9.5 | 1.231 | 0.01541 | -0.076 | 79.876
10 | 1.232 | 0.01644 | -0.077 | 74.932
10.5 | 1.223 | 0.01761 | -0.077 | 69.485
11 | 1.204 | 0.01906 | -0.076 | 63.156
11.5 | 1.175 | 0.02115 | -0.076 | 55.529
12 | 1.136 | 0.02396 | -0.075 | 47.432
12.5 | 1.078 | 0.03078 | -0.072 | 35.011
13 | 0.989 | 0.05021 | -0.066 | 19.705
13.5 | 0.906 | 0.07767 | -0.056 | 11.67
14 | 0.858 | 0.09173 | -0.051 | 9.351
14.5 | 0.814 | 0.10314 | -0.046 | 7.896
15 | 0.777 | 0.11056 | -0.045 | 7.031

## 50. Re 2M Mach 0.00 (2)
BIGFOIL.COM POLAR EXPORT
HN-808
HN-808 |  |  |  | Cl Max: | 1.5522 | at alpha= | 15.5 | deg
XFOIL ncrit=9 |  |  |  | L/D Max: | 116.652 | at alpha= | 4.5 | deg
Re: | 2000000 |  |  | Cd Min: | 0.16007 | at alpha= | 20 | deg
Mach: | 0 |  |  | Cl=0 at alpha= | -2.8118 | deg
|  |  |  | @ Cl=0.1, Cd= | 0.0050266
|  |  |  | @ Cl=0.4, Cd= | 0.0047292
|  |  |  | @ Cl=0.6, Cd= | 0.0055416
alpha (deg) | Cl | Cd | Cm | Cl/Cd
-15.5 | -0.759 | 0.1109 | -0.0249 | -6.844
-15 | -0.96 | 0.06541 | -0.0506 | -14.6767
-14.5 | -1.0605 | 0.03802 | -0.072 | -27.8932
-14 | -1.0891 | 0.03024 | -0.0749 | -36.0152
-13.5 | -1.1092 | 0.02718 | -0.068 | -40.8094
-13 | -1.1037 | 0.02453 | -0.0629 | -44.9939
-12.5 | -1.0853 | 0.02248 | -0.0585 | -48.2785
-12 | -1.0573 | 0.02066 | -0.0554 | -51.1762
-11.5 | -1.0005 | 0.01905 | -0.0576 | -52.5197
-11 | -0.9407 | 0.0179 | -0.0598 | -52.5531
-10.5 | -0.8846 | 0.01505 | -0.0624 | -58.7774
-10 | -0.8293 | 0.01375 | -0.0635 | -60.3127
-9.5 | -0.769 | 0.01271 | -0.0652 | -60.5035
-9 | -0.7061 | 0.01173 | -0.0674 | -60.1961
-8.5 | -0.6411 | 0.01094 | -0.0699 | -58.6015
-8 | -0.5795 | 0.00988 | -0.0717 | -58.6538
-7.5 | -0.5209 | 0.00924 | -0.0726 | -56.3745
-7 | -0.4586 | 0.0086 | -0.0742 | -53.3256
-6.5 | -0.4032 | 0.00808 | -0.0742 | -49.901
-6 | -0.3463 | 0.00756 | -0.0745 | -45.8069
-5.5 | -0.2906 | 0.00715 | -0.0745 | -40.6434
-4.5 | -0.1821 | 0.00646 | -0.0738 | -28.1889
-4 | -0.1282 | 0.00614 | -0.0734 | -20.8795
-3.5 | -0.0742 | 0.00585 | -0.073 | -12.6838
-3 | -0.0204 | 0.00558 | -0.0726 | -3.6559
-2.5 | 0.0338 | 0.00531 | -0.0723 | 6.3653
-2 | 0.0877 | 0.00507 | -0.072 | 17.2978
-1.5 | 0.1416 | 0.00488 | -0.0716 | 29.0164
-1 | 0.1955 | 0.00471 | -0.0712 | 41.5074
-0.5 | 0.2496 | 0.00461 | -0.0709 | 54.1432
0 | 0.3036 | 0.00456 | -0.0705 | 66.5789
0.5 | 0.3578 | 0.00462 | -0.0701 | 77.4459
1 | 0.4119 | 0.00476 | -0.0697 | 86.5336
1.5 | 0.4657 | 0.00492 | -0.0692 | 94.6545
2 | 0.5191 | 0.00514 | -0.0687 | 100.9922
2.5 | 0.5718 | 0.00539 | -0.0681 | 106.0853
3 | 0.6239 | 0.00567 | -0.0673 | 110.0353
3.5 | 0.6746 | 0.00598 | -0.0663 | 112.8094
4 | 0.7226 | 0.0063 | -0.0646 | 114.6984
4.5 | 0.7804 | 0.00669 | -0.0651 | 116.6517
5 | 0.8323 | 0.00727 | -0.0646 | 114.4842
5.5 | 0.8834 | 0.00778 | -0.0639 | 113.5476
6.5 | 0.9827 | 0.00905 | -0.062 | 108.5856
7 | 1.0322 | 0.00966 | -0.061 | 106.853
7.5 | 1.0805 | 0.01037 | -0.0599 | 104.1948
8 | 1.1288 | 0.01104 | -0.0587 | 102.2464
8.5 | 1.1765 | 0.01173 | -0.0575 | 100.2984
9 | 1.2226 | 0.01251 | -0.0561 | 97.7298
9.5 | 1.2666 | 0.01343 | -0.0543 | 94.3112
10 | 1.3101 | 0.01432 | -0.0525 | 91.4874
10.5 | 1.352 | 0.01527 | -0.0504 | 88.5396
11 | 1.3925 | 0.01619 | -0.0482 | 86.0099
11.5 | 1.427 | 0.01747 | -0.045 | 81.6829
12 | 1.4538 | 0.01884 | -0.0406 | 77.1656
12.5 | 1.4793 | 0.02003 | -0.036 | 73.8542
13 | 1.5011 | 0.02147 | -0.0314 | 69.9162
13.5 | 1.518 | 0.02328 | -0.0266 | 65.2062
14 | 1.5342 | 0.02525 | -0.0223 | 60.7604
14.5 | 1.543 | 0.02792 | -0.018 | 55.265
15 | 1.5492 | 0.03108 | -0.0145 | 49.8456
15.5 | 1.5522 | 0.03493 | -0.0119 | 44.4374
16 | 1.5449 | 0.0403 | -0.0103 | 38.335
16.5 | 1.5356 | 0.04666 | -0.0103 | 32.9104
17 | 1.5188 | 0.05489 | -0.0121 | 27.6699
17.5 | 1.4937 | 0.0655 | -0.0162 | 22.8046
18 | 1.4605 | 0.07877 | -0.0227 | 18.5413
18.5 | 1.4072 | 0.09719 | -0.0327 | 14.4789
19 | 1.3564 | 0.11644 | -0.0438 | 11.6489
19.5 | 1.292 | 0.13976 | -0.0577 | 9.2444
20 | 1.2455 | 0.16007 | -0.0703 | 7.781

## 51. Re 2M Mach 0.10 (1)
BIGFOIL.COM POLAR EXPORT
HN-808
HN-808 |  |  |  | Cl Max: | 1.227 | at alpha= | 9.5 | deg
JavaFoil+Calcfoil stall+Eppler ext transition |  |  |  | L/D Max: | 107.831 | at alpha= | 8.5 | deg
Re: | 2000000 |  |  | Cd Min: | 0.00649 | at alpha= | 0 | deg
Mach: | 0.1 |  |  | Cl=0 at alpha= | -2.8475 | deg
|  |  |  | @ Cl=0.1, Cd= | 0.006504
|  |  |  | @ Cl=0.4, Cd= | 0.0065553
|  |  |  | @ Cl=0.6, Cd= | 0.0071473
alpha (deg) | Cl | Cd | Cm | Cl/Cd
-14 | -0.524 | 0.10174 | -0.026 | -5.148
-13.5 | -0.536 | 0.09565 | -0.027 | -5.6
-13 | -0.545 | 0.09016 | -0.027 | -6.046
-12.5 | -0.552 | 0.08471 | -0.027 | -6.514
-12 | -0.556 | 0.07917 | -0.029 | -7.017
-11.5 | -0.556 | 0.07447 | -0.029 | -7.46
-11 | -0.552 | 0.06977 | -0.03 | -7.909
-10.5 | -0.545 | 0.06431 | -0.033 | -8.482
-10 | -0.543 | 0.05327 | -0.041 | -10.201
-9.5 | -0.601 | 0.016 | -0.058 | -37.565
-9 | -0.602 | 0.01119 | -0.062 | -53.83
-8.5 | -0.578 | 0.0103 | -0.063 | -56.106
-8 | -0.543 | 0.00898 | -0.064 | -60.464
-7.5 | -0.503 | 0.009 | -0.064 | -55.911
-7 | -0.459 | 0.0086 | -0.065 | -53.36
-6.5 | -0.411 | 0.00875 | -0.065 | -46.931
-6 | -0.36 | 0.00832 | -0.065 | -43.267
-5.5 | -0.306 | 0.00807 | -0.066 | -37.995
-5 | -0.251 | 0.00779 | -0.066 | -32.239
-4.5 | -0.194 | 0.00754 | -0.067 | -25.76
-4 | -0.136 | 0.00717 | -0.067 | -19.009
-3.5 | -0.078 | 0.00696 | -0.068 | -11.152
-3 | -0.018 | 0.00662 | -0.068 | -2.781
-2.5 | 0.041 | 0.00674 | -0.068 | 6.089
-2 | 0.101 | 0.0065 | -0.069 | 15.474
-1.5 | 0.16 | 0.00679 | -0.069 | 23.585
-1 | 0.22 | 0.00667 | -0.07 | 32.976
-0.5 | 0.279 | 0.00653 | -0.07 | 42.75
0 | 0.339 | 0.00649 | -0.07 | 52.232
0.5 | 0.398 | 0.00655 | -0.071 | 60.76
1 | 0.458 | 0.00671 | -0.071 | 68.212
1.5 | 0.517 | 0.0069 | -0.072 | 74.891
2 | 0.576 | 0.00707 | -0.072 | 81.48
2.5 | 0.635 | 0.00726 | -0.072 | 87.41
3 | 0.693 | 0.00745 | -0.073 | 93.102
3.5 | 0.752 | 0.0077 | -0.073 | 97.613
4 | 0.809 | 0.00797 | -0.073 | 101.543
4.5 | 0.866 | 0.00824 | -0.074 | 105.084
5 | 0.921 | 0.00862 | -0.074 | 106.908
5.5 | 0.974 | 0.00907 | -0.075 | 107.449
6 | 1.025 | 0.0096 | -0.075 | 106.69
6.5 | 1.072 | 0.01023 | -0.075 | 104.81
7 | 1.117 | 0.01126 | -0.076 | 99.199
7.5 | 1.153 | 0.01113 | -0.076 | 103.62
8 | 1.183 | 0.01173 | -0.076 | 100.838
8.5 | 1.205 | 0.01118 | -0.076 | 107.831
9 | 1.221 | 0.01473 | -0.077 | 82.851
9.5 | 1.227 | 0.01564 | -0.077 | 78.439
10 | 1.225 | 0.01665 | -0.077 | 73.545
10.5 | 1.211 | 0.01799 | -0.077 | 67.295
11 | 1.186 | 0.01963 | -0.076 | 60.433
11.5 | 1.15 | 0.02213 | -0.076 | 51.937
12 | 1.101 | 0.02606 | -0.074 | 42.264
12.5 | 1.024 | 0.03772 | -0.07 | 27.137
13 | 0.916 | 0.06934 | -0.059 | 13.215
13.5 | 0.857 | 0.08682 | -0.052 | 9.871
14 | 0.809 | 0.09882 | -0.046 | 8.186
14.5 | 0.769 | 0.10496 | -0.046 | 7.33

## 52. Re 2M Mach 0.10 (2)
BIGFOIL.COM POLAR EXPORT
HN-808
HN-808 |  |  |  | Cl Max: | 1.53 | at alpha= | 15 | deg
XFOIL ncrit=9 |  |  |  | L/D Max: | 116.711 | at alpha= | 4.5 | deg
Re: | 2000000 |  |  | Cd Min: | 0.17477 | at alpha= | 20 | deg
Mach: | 0.1 |  |  | Cl=0 at alpha= | -2.8097 | deg
|  |  |  | @ Cl=0.1, Cd= | 0.0050399
|  |  |  | @ Cl=0.4, Cd= | 0.0047365
|  |  |  | @ Cl=0.6, Cd= | 0.0055549
alpha (deg) | Cl | Cd | Cm | Cl/Cd
-14.5 | -0.8852 | 0.07315 | -0.046 | -12.1012
-14 | -1.0039 | 0.04171 | -0.0691 | -24.0686
-13.5 | -1.036 | 0.032 | -0.0752 | -32.375
-13 | -1.0697 | 0.02796 | -0.0682 | -38.2582
-12.5 | -1.0669 | 0.0251 | -0.0628 | -42.506
-12 | -1.0535 | 0.02259 | -0.0578 | -46.6357
-11.5 | -1.0058 | 0.02026 | -0.0588 | -49.6446
-11 | -0.947 | 0.01869 | -0.061 | -50.6688
-10.5 | -0.8869 | 0.01687 | -0.0634 | -52.5726
-10 | -0.835 | 0.01424 | -0.0646 | -58.6376
-9.5 | -0.7745 | 0.01308 | -0.0663 | -59.2125
-9 | -0.7112 | 0.01201 | -0.0684 | -59.2173
-8.5 | -0.6457 | 0.01111 | -0.0708 | -58.1188
-8 | -0.5841 | 0.01005 | -0.0724 | -58.1194
-7.5 | -0.5246 | 0.00933 | -0.0733 | -56.2272
-7 | -0.4614 | 0.00874 | -0.075 | -52.7918
-6.5 | -0.406 | 0.00812 | -0.0748 | -50
-6 | -0.3487 | 0.0076 | -0.0751 | -45.8816
-5.5 | -0.2927 | 0.00718 | -0.075 | -40.766
-5 | -0.2378 | 0.00683 | -0.0746 | -34.817
-4.5 | -0.1835 | 0.00647 | -0.0742 | -28.3617
-4 | -0.1292 | 0.00617 | -0.0738 | -20.94
-3.5 | -0.0748 | 0.00587 | -0.0734 | -12.7428
-3 | -0.0207 | 0.00561 | -0.073 | -3.6898
-2.5 | 0.0337 | 0.00532 | -0.0726 | 6.3346
-2 | 0.0879 | 0.00508 | -0.0723 | 17.3031
-1.5 | 0.1422 | 0.0049 | -0.0719 | 29.0204
-0.5 | 0.2508 | 0.00462 | -0.0712 | 54.2857
0 | 0.3051 | 0.00458 | -0.0708 | 66.6157
0.5 | 0.3596 | 0.00464 | -0.0704 | 77.5
1 | 0.414 | 0.00477 | -0.07 | 86.7925
1.5 | 0.4681 | 0.00494 | -0.0695 | 94.7571
2 | 0.5217 | 0.00516 | -0.069 | 101.1047
2.5 | 0.5748 | 0.00542 | -0.0683 | 106.0517
3 | 0.6271 | 0.0057 | -0.0675 | 110.0175
3.5 | 0.6781 | 0.00602 | -0.0664 | 112.6412
4 | 0.7266 | 0.00634 | -0.0647 | 114.6057
4.5 | 0.7843 | 0.00672 | -0.0652 | 116.7113
5 | 0.8366 | 0.00732 | -0.0647 | 114.2896
5.5 | 0.8881 | 0.00783 | -0.0639 | 113.4227
6 | 0.9385 | 0.00844 | -0.0629 | 111.1967
6.5 | 0.9879 | 0.00912 | -0.0618 | 108.3224
7 | 1.0378 | 0.00973 | -0.0608 | 106.6598
7.5 | 1.0865 | 0.01045 | -0.0596 | 103.9713
8 | 1.1349 | 0.01115 | -0.0583 | 101.7848
8.5 | 1.1826 | 0.01188 | -0.057 | 99.5455
9 | 1.2286 | 0.0127 | -0.0554 | 96.7402
9.5 | 1.2733 | 0.0136 | -0.0535 | 93.625
10 | 1.3151 | 0.01467 | -0.0512 | 89.6455
10.5 | 1.3582 | 0.01552 | -0.0492 | 87.5129
11 | 1.3976 | 0.01655 | -0.0466 | 84.4471
11.5 | 1.4257 | 0.01822 | -0.0422 | 78.2492
12 | 1.4538 | 0.01931 | -0.0378 | 75.2874
12.5 | 1.477 | 0.02069 | -0.0329 | 71.3871
13 | 1.4965 | 0.02236 | -0.028 | 66.9275
13.5 | 1.5101 | 0.02449 | -0.023 | 61.6619
14 | 1.5235 | 0.0268 | -0.0187 | 56.847
14.5 | 1.5281 | 0.03003 | -0.0146 | 50.8858
15 | 1.53 | 0.03389 | -0.0116 | 45.1461
15.5 | 1.5283 | 0.03863 | -0.0097 | 39.5625
16 | 1.5139 | 0.04545 | -0.0093 | 33.3091
16.5 | 1.4978 | 0.05352 | -0.0109 | 27.9858
17 | 1.473 | 0.06404 | -0.0149 | 23.0012
17.5 | 1.4382 | 0.07756 | -0.0215 | 18.5431
18 | 1.3965 | 0.09366 | -0.0303 | 14.9103
18.5 | 1.3341 | 0.1152 | -0.0428 | 11.5807
19 | 1.2839 | 0.13532 | -0.0547 | 9.4879
19.5 | 1.2314 | 0.15692 | -0.0681 | 7.8473
20 | 1.1985 | 0.17477 | -0.0794 | 6.8576

## 53. Re 2M Mach 0.25 (1)
BIGFOIL.COM POLAR EXPORT
HN-808
HN-808 |  |  |  | Cl Max: | 1.203 | at alpha= | 8.5 | deg
JavaFoil+Calcfoil stall+Eppler ext transition |  |  |  | L/D Max: | 106.02 | at alpha= | 5.5 | deg
Re: | 2000000 |  |  | Cd Min: | 0.00663 | at alpha= | 0 | deg
Mach: | 0.25 |  |  | Cl=0 at alpha= | -2.8443 | deg
|  |  |  | @ Cl=0.1, Cd= | 0.0066593
|  |  |  | @ Cl=0.4, Cd= | 0.0066897
|  |  |  | @ Cl=0.6, Cd= | 0.10132
alpha (deg) | Cl | Cd | Cm | Cl/Cd
-13.5 | -0.329 | 0.10082 | -0.028 | -3.262
-13 | -0.369 | 0.09514 | -0.027 | -3.882
-12.5 | -0.405 | 0.08952 | -0.027 | -4.52
-12 | -0.435 | 0.08386 | -0.028 | -5.185
-11.5 | -0.459 | 0.07817 | -0.028 | -5.872
-11 | -0.476 | 0.07332 | -0.029 | -6.498
-10.5 | -0.487 | 0.06813 | -0.03 | -7.154
-10 | -0.492 | 0.06317 | -0.032 | -7.787
-9.5 | -0.489 | 0.05845 | -0.034 | -8.368
-9 | -0.486 | 0.04941 | -0.041 | -9.843
-8.5 | -0.558 | 0.01157 | -0.064 | -48.204
-8 | -0.539 | 0.01028 | -0.065 | -52.405
-7.5 | -0.505 | 0.00894 | -0.066 | -56.476
-7 | -0.464 | 0.00892 | -0.066 | -51.945
-6.5 | -0.417 | 0.00902 | -0.067 | -46.286
-6 | -0.367 | 0.00853 | -0.067 | -43.053
-5.5 | -0.313 | 0.00823 | -0.068 | -38.071
-5 | -0.257 | 0.00795 | -0.068 | -32.379
-4.5 | -0.199 | 0.00773 | -0.069 | -25.794
-4 | -0.14 | 0.00727 | -0.069 | -19.264
-3.5 | -0.08 | 0.00709 | -0.069 | -11.24
-3 | -0.019 | 0.00675 | -0.07 | -2.799
-2.5 | 0.042 | 0.00684 | -0.07 | 6.161
-2 | 0.103 | 0.00665 | -0.071 | 15.552
-1.5 | 0.165 | 0.00689 | -0.071 | 23.907
-1 | 0.226 | 0.00679 | -0.072 | 33.25
-0.5 | 0.287 | 0.00665 | -0.072 | 43.134
0 | 0.348 | 0.00663 | -0.072 | 52.54
0.5 | 0.409 | 0.0067 | -0.073 | 61.085
1 | 0.47 | 0.00685 | -0.073 | 68.669
1.5 | 0.531 | 0.00708 | -0.074 | 74.988
2 | 0.592 | 0.0072 | -0.074 | 82.142
2.5 | 0.652 | 0.00742 | -0.074 | 87.85
3 | 0.712 | 0.00764 | -0.075 | 93.158
3.5 | 0.772 | 0.00793 | -0.075 | 97.308
4 | 0.831 | 0.00821 | -0.075 | 101.175
4.5 | 0.889 | 0.00856 | -0.076 | 103.875
5 | 0.946 | 0.00893 | -0.076 | 105.864
5.5 | 0.999 | 0.00942 | -0.077 | 106.02
6 | 1.049 | 0.01011 | -0.077 | 103.721
6.5 | 1.096 | 0.0111 | -0.077 | 98.671
7 | 1.136 | 0.01107 | -0.078 | 102.567
7.5 | 1.169 | 0.0117 | -0.078 | 99.94
8 | 1.191 | 0.01129 | -0.078 | 105.443
8.5 | 1.203 | 0.01485 | -0.078 | 81.002
9 | 1.202 | 0.01587 | -0.079 | 75.738
9.5 | 1.187 | 0.01709 | -0.079 | 69.433
10 | 1.153 | 0.01869 | -0.078 | 61.718
10.5 | 1.099 | 0.0213 | -0.077 | 51.606
11 | 0.999 | 0.03055 | -0.073 | 32.713
11.5 | 0.827 | 0.07605 | -0.048 | 10.88
12 | 0.761 | 0.08307 | -0.046 | 9.164
12.5 | 0.689 | 0.08952 | -0.044 | 7.692
13 | 0.611 | 0.09437 | -0.045 | 6.479
13.5 | 0.527 | 0.10132 | -0.044 | 5.202

## 54. Re 2M Mach 0.25 (2)
BIGFOIL.COM POLAR EXPORT
HN-808
HN-808 |  |  |  | Cl Max: | 1.4365 | at alpha= | 13 | deg
XFOIL ncrit=9 |  |  |  | L/D Max: | 116.373 | at alpha= | 4.5 | deg
Re: | 2000000 |  |  | Cd Min: | 0.17464 | at alpha= | -15.5 | deg
Mach: | 0.25 |  |  | Cl=0 at alpha= | -2.7996 | deg
|  |  |  | @ Cl=0.1, Cd= | 0.0051459
|  |  |  | @ Cl=0.4, Cd= | 0.0048013
|  |  |  | @ Cl=0.6, Cd= | 0.0055994
alpha (deg) | Cl | Cd | Cm | Cl/Cd
-15.5 | -0.5402 | 0.17464 | -0.0023 | -3.0932
-15 | -0.5249 | 0.16897 | -0.0049 | -3.1065
-14.5 | -0.5139 | 0.16046 | -0.0082 | -3.2027
-14 | -0.5224 | 0.14656 | -0.0122 | -3.5644
-13.5 | -0.5307 | 0.13428 | -0.0164 | -3.9522
-13 | -0.6442 | 0.09965 | -0.0313 | -6.4646
-12.5 | -0.6775 | 0.08582 | -0.0382 | -7.8944
-12 | -0.7267 | 0.07012 | -0.0465 | -10.3637
-11.5 | -0.8175 | 0.0439 | -0.0648 | -18.6219
-11 | -0.8635 | 0.03414 | -0.0698 | -25.2929
-10.5 | -0.887 | 0.02817 | -0.0661 | -31.4874
-10 | -0.8423 | 0.02219 | -0.0706 | -37.9585
-9.5 | -0.8005 | 0.01636 | -0.0722 | -48.9303
-9 | -0.7374 | 0.01428 | -0.0739 | -51.6387
-8.5 | -0.6703 | 0.0126 | -0.0759 | -53.1984
-8 | -0.607 | 0.01132 | -0.0769 | -53.6219
-7.5 | -0.545 | 0.00996 | -0.0776 | -54.7189
-7 | -0.4791 | 0.00917 | -0.0789 | -52.2465
-6.5 | -0.421 | 0.00843 | -0.0785 | -49.9407
-6 | -0.3614 | 0.00791 | -0.0784 | -45.689
-5.5 | -0.3037 | 0.00744 | -0.0779 | -40.8199
-5 | -0.2473 | 0.007 | -0.0773 | -35.3286
-4.5 | -0.191 | 0.00663 | -0.0766 | -28.8084
-4 | -0.1348 | 0.00628 | -0.076 | -21.465
-3 | -0.0224 | 0.00571 | -0.075 | -3.9229
-2.5 | 0.0335 | 0.00543 | -0.0746 | 6.1694
-2 | 0.0894 | 0.00518 | -0.0741 | 17.2587
-1.5 | 0.1454 | 0.005 | -0.0737 | 29.08
-1 | 0.2014 | 0.00482 | -0.0733 | 41.7842
-0.5 | 0.2572 | 0.00473 | -0.0728 | 54.3763
0 | 0.3132 | 0.00466 | -0.0724 | 67.2103
0.5 | 0.3693 | 0.00473 | -0.072 | 78.0761
1 | 0.4253 | 0.00486 | -0.0715 | 87.5103
1.5 | 0.4811 | 0.00505 | -0.0709 | 95.2673
2 | 0.5364 | 0.00527 | -0.0703 | 101.7837
2.5 | 0.5911 | 0.00555 | -0.0695 | 106.5045
3 | 0.6451 | 0.00585 | -0.0686 | 110.2735
3.5 | 0.6979 | 0.00619 | -0.0674 | 112.7464
4 | 0.7483 | 0.00653 | -0.0656 | 114.5942
4.5 | 0.8053 | 0.00692 | -0.0653 | 116.3728
5 | 0.8607 | 0.00755 | -0.0648 | 114
5.5 | 0.914 | 0.00809 | -0.0638 | 112.979
6 | 0.9659 | 0.00875 | -0.0624 | 110.3886
6.5 | 1.0172 | 0.00946 | -0.061 | 107.5264
7 | 1.0685 | 0.01016 | -0.0595 | 105.1673
7.5 | 1.1183 | 0.01097 | -0.0577 | 101.9417
8 | 1.1683 | 0.01173 | -0.0559 | 99.5993
8.5 | 1.2157 | 0.01267 | -0.0536 | 95.9511
9 | 1.262 | 0.01365 | -0.0511 | 92.4542
9.5 | 1.3044 | 0.01487 | -0.0479 | 87.7202
10 | 1.347 | 0.01595 | -0.0447 | 84.4514
10.5 | 1.3834 | 0.01726 | -0.0407 | 80.1506
11 | 1.3992 | 0.01927 | -0.0334 | 72.6103
11.5 | 1.4179 | 0.02115 | -0.0271 | 67.0402
12 | 1.4323 | 0.0234 | -0.0211 | 61.2094
12.5 | 1.4364 | 0.02654 | -0.0152 | 54.1221
13 | 1.4365 | 0.03041 | -0.0104 | 47.2378
13.5 | 1.4244 | 0.03596 | -0.007 | 39.6107
14 | 1.4149 | 0.04227 | -0.006 | 33.4729
14.5 | 1.3892 | 0.05159 | -0.0078 | 26.9277
15 | 1.3609 | 0.06291 | -0.0125 | 21.6325
15.5 | 1.3271 | 0.07667 | -0.0197 | 17.3092
16 | 1.2811 | 0.0939 | -0.0297 | 13.6432
16.5 | 1.2381 | 0.11172 | -0.0401 | 11.0822
17 | 1.197 | 0.12994 | -0.051 | 9.2119
17.5 | 1.1608 | 0.14794 | -0.0621 | 7.8464
18 | 1.1328 | 0.16483 | -0.0726 | 6.8725

## 55. Re 2M Mach 0.50 (1)
BIGFOIL.COM POLAR EXPORT
HN-808
HN-808 |  |  |  | Cl Max: | 1.237 | at alpha= | 20 | deg
JavaFoil+Calcfoil stall+Eppler ext transition |  |  |  | L/D Max: | 108.109 | at alpha= | 6 | deg
Re: | 2000000 |  |  | Cd Min: | 0.00652 | at alpha= | -1.5 | deg
Mach: | 0.5 |  |  | Cl=0 at alpha= | -2.8456 | deg
|  |  |  | @ Cl=0.1, Cd= | 0.0067826
|  |  |  | @ Cl=0.4, Cd= | 0.0072681
|  |  |  | @ Cl=0.6, Cd= | 0.0078491
alpha (deg) | Cl | Cd | Cm | Cl/Cd
-20 | -0.914 | 0.17492 | -0.036 | -5.224
-19.5 | -0.889 | 0.17214 | -0.036 | -5.166
-19 | -0.861 | 0.16619 | -0.035 | -5.18
-18.5 | -0.835 | 0.16274 | -0.035 | -5.128
-18 | -0.809 | 0.15605 | -0.035 | -5.181
-17.5 | -0.783 | 0.15171 | -0.035 | -5.16
-17 | -0.758 | 0.15163 | -0.036 | -4.999
-16.5 | -0.73 | 0.14252 | -0.035 | -5.119
-16 | -0.703 | 0.13751 | -0.034 | -5.112
-15.5 | -0.677 | 0.13316 | -0.034 | -5.083
-15 | -0.651 | 0.12703 | -0.035 | -5.124
-14.5 | -0.625 | 0.12459 | -0.035 | -5.017
-14 | -0.597 | 0.11876 | -0.033 | -5.029
-13.5 | -0.571 | 0.11313 | -0.033 | -5.047
-13 | -0.545 | 0.11113 | -0.034 | -4.901
-12.5 | -0.518 | 0.10905 | -0.034 | -4.754
-12 | -0.491 | 0.10267 | -0.032 | -4.783
-11.5 | -0.465 | 0.09859 | -0.033 | -4.713
-11 | -0.438 | 0.09311 | -0.033 | -4.707
-10.5 | -0.411 | 0.08554 | -0.032 | -4.807
-10 | -0.385 | 0.07214 | -0.033 | -5.334
-9.5 | -0.358 | 0.06465 | -0.033 | -5.543
-9 | -0.332 | 0.05873 | -0.034 | -5.652
-8.5 | -0.304 | 0.06179 | -0.031 | -4.925
-8 | -0.278 | 0.0546 | -0.032 | -5.087
-7.5 | -0.251 | 0.05261 | -0.032 | -4.769
-7 | -0.224 | 0.04787 | -0.033 | -4.686
-6.5 | -0.322 | 0.04246 | -0.042 | -7.576
-6 | -0.38 | 0.0091 | -0.075 | -41.734
-5.5 | -0.337 | 0.00888 | -0.076 | -37.932
-5 | -0.282 | 0.00873 | -0.076 | -32.274
-4.5 | -0.221 | 0.00837 | -0.077 | -26.344
-4 | -0.156 | 0.00805 | -0.077 | -19.326
-3.5 | -0.089 | 0.00755 | -0.078 | -11.764
-3 | -0.021 | 0.00729 | -0.078 | -2.891
-2.5 | 0.047 | 0.00699 | -0.079 | 6.734
-2 | 0.116 | 0.00672 | -0.079 | 17.199
-1.5 | 0.184 | 0.00652 | -0.08 | 28.211
-1 | 0.252 | 0.00729 | -0.08 | 34.648
-0.5 | 0.321 | 0.00724 | -0.08 | 44.304
0 | 0.389 | 0.00726 | -0.081 | 53.578
0.5 | 0.457 | 0.00731 | -0.081 | 62.543
1 | 0.525 | 0.00753 | -0.082 | 69.704
1.5 | 0.593 | 0.00781 | -0.082 | 75.93
2 | 0.661 | 0.00819 | -0.083 | 80.613
2.5 | 0.728 | 0.0086 | -0.083 | 84.647
3 | 0.795 | 0.00917 | -0.084 | 86.697
3.5 | 0.861 | 0.00976 | -0.084 | 88.16
4 | 0.926 | 0.00944 | -0.084 | 98.102
4.5 | 0.988 | 0.00998 | -0.085 | 99.036
5 | 1.048 | 0.01072 | -0.085 | 97.764
5.5 | 1.096 | 0.01022 | -0.085 | 107.205
6 | 1.135 | 0.0105 | -0.086 | 108.109
6.5 | 1.157 | 0.01493 | -0.086 | 77.497
7 | 1.147 | 0.01635 | -0.086 | 70.122
7.5 | 1.005 | 0.01844 | -0.086 | 54.497
8 | 0.712 | 0.02085 | -0.085 | 34.14
8.5 | 0.614 | 0.06654 | -0.036 | 9.224
9 | 0.641 | 0.06702 | -0.038 | 9.567
9.5 | 0.669 | 0.06676 | -0.042 | 10.023
10 | 0.695 | 0.07551 | -0.04 | 9.207
10.5 | 0.722 | 0.09057 | -0.041 | 7.974
11 | 0.749 | 0.095 | -0.042 | 7.885
11.5 | 0.776 | 0.09805 | -0.042 | 7.913
12 | 0.804 | 0.10534 | -0.045 | 7.631
12.5 | 0.83 | 0.10874 | -0.045 | 7.637
13 | 0.858 | 0.11457 | -0.046 | 7.489
13.5 | 0.886 | 0.11679 | -0.048 | 7.583
14 | 0.912 | 0.12265 | -0.048 | 7.438
14.5 | 0.94 | 0.12706 | -0.05 | 7.396
15 | 0.97 | 0.13645 | -0.053 | 7.106
15.5 | 0.994 | 0.13767 | -0.051 | 7.222
16 | 1.021 | 0.14194 | -0.052 | 7.195
16.5 | 1.049 | 0.14814 | -0.054 | 7.084
17 | 1.077 | 0.14956 | -0.055 | 7.198
17.5 | 1.103 | 0.15458 | -0.055 | 7.135
18 | 1.13 | 0.16011 | -0.056 | 7.056
18.5 | 1.158 | 0.16561 | -0.057 | 6.99
19 | 1.188 | 0.17268 | -0.059 | 6.879
19.5 | 1.211 | 0.17466 | -0.058 | 6.935
20 | 1.237 | 0.18002 | -0.058 | 6.873

## 56. Re 2M Mach 0.50 (2)
BIGFOIL.COM POLAR EXPORT
HN-808
HN-808 |  |  |  | Cl Max: | 1.2925 | at alpha= | 8.5 | deg
XFOIL ncrit=9 |  |  |  | L/D Max: | 115.244 | at alpha= | 4.5 | deg
Re: | 2000000 |  |  | Cd Min: | 0.26278 | at alpha= | -20 | deg
Mach: | 0.5 |  |  | Cl=0 at alpha= | -2.7484 | deg
|  |  |  | @ Cl=0.1, Cd= | 0.0055864
|  |  |  | @ Cl=0.4, Cd= | 0.0050911
|  |  |  | @ Cl=0.6, Cd= | 0.0057821
alpha (deg) | Cl | Cd | Cm | Cl/Cd
-20 | -0.7216 | 0.26278 | 0.0353 | -2.746
-19.5 | -0.7006 | 0.25491 | 0.0308 | -2.7484
-19 | -0.6793 | 0.24657 | 0.0264 | -2.755
-18.5 | -0.6587 | 0.23799 | 0.0218 | -2.7678
-18 | -0.6387 | 0.22962 | 0.0175 | -2.7816
-17.5 | -0.6192 | 0.22134 | 0.0133 | -2.7975
-17 | -0.6002 | 0.2132 | 0.0094 | -2.8152
-16.5 | -0.5816 | 0.2051 | 0.0057 | -2.8357
-16 | -0.5648 | 0.19665 | 0.002 | -2.8721
-15.5 | -0.5462 | 0.1898 | -0.0012 | -2.8778
-15 | -0.5284 | 0.18243 | -0.0045 | -2.8965
-14.5 | -0.5128 | 0.1734 | -0.0083 | -2.9573
-14 | -0.4978 | 0.16616 | -0.0109 | -2.9959
-13.5 | -0.485 | 0.15767 | -0.014 | -3.076
-13 | -0.4734 | 0.14939 | -0.0169 | -3.1689
-12.5 | -0.4635 | 0.14098 | -0.0198 | -3.2877
-12 | -0.4567 | 0.13226 | -0.0226 | -3.453
-11.5 | -0.4529 | 0.12324 | -0.0254 | -3.6749
-11 | -0.4522 | 0.11406 | -0.0282 | -3.9646
-10.5 | -0.4545 | 0.10476 | -0.0312 | -4.3385
-10 | -0.4626 | 0.09493 | -0.0344 | -4.8731
-9.5 | -0.4758 | 0.08517 | -0.0378 | -5.5865
-9 | -0.4956 | 0.0753 | -0.0414 | -6.5817
-8.5 | -0.5239 | 0.06557 | -0.0446 | -7.9899
-8 | -0.5336 | 0.04997 | -0.063 | -10.6784
-7.5 | -0.5392 | 0.0305 | -0.091 | -17.6787
-7 | -0.5208 | 0.0191 | -0.0991 | -27.267
-6.5 | -0.4777 | 0.01276 | -0.0981 | -37.4373
-6 | -0.4195 | 0.00998 | -0.095 | -42.0341
-5.5 | -0.3569 | 0.00862 | -0.0921 | -41.4037
-5 | -0.2919 | 0.00783 | -0.0897 | -37.2797
-4.5 | -0.2263 | 0.00731 | -0.0879 | -30.9576
-4 | -0.1614 | 0.00686 | -0.0863 | -23.5277
-3.5 | -0.0966 | 0.00648 | -0.085 | -14.9074
-3 | -0.0322 | 0.00617 | -0.0839 | -5.2188
-2.5 | 0.0318 | 0.00588 | -0.0829 | 5.4082
-2 | 0.0952 | 0.0056 | -0.0821 | 17
-1.5 | 0.1586 | 0.00542 | -0.0813 | 29.262
-1 | 0.2219 | 0.00524 | -0.0806 | 42.3473
-0.5 | 0.2852 | 0.00512 | -0.0799 | 55.7031
0 | 0.3481 | 0.00505 | -0.0792 | 68.9307
0.5 | 0.4112 | 0.0051 | -0.0784 | 80.6275
1 | 0.4743 | 0.00527 | -0.0775 | 90
1.5 | 0.5372 | 0.00549 | -0.0766 | 97.8506
2 | 0.5996 | 0.00578 | -0.0754 | 103.737
2.5 | 0.6619 | 0.0061 | -0.0742 | 108.5082
3 | 0.7228 | 0.0065 | -0.0725 | 111.2
3.5 | 0.7833 | 0.00691 | -0.0706 | 113.3575
4 | 0.8417 | 0.00736 | -0.068 | 114.3614
4.5 | 0.8966 | 0.00778 | -0.0643 | 115.2442
5.5 | 1.0248 | 0.00926 | -0.0607 | 110.6695
6 | 1.0836 | 0.01008 | -0.0574 | 107.5
6.5 | 1.1393 | 0.01109 | -0.0534 | 102.7322
7 | 1.1935 | 0.01216 | -0.0487 | 98.1497
7.5 | 1.2418 | 0.01348 | -0.0427 | 92.1217
8 | 1.2753 | 0.01517 | -0.0341 | 84.0672
8.5 | 1.2925 | 0.01772 | -0.0239 | 72.9402
9 | 1.2886 | 0.02165 | -0.0135 | 59.5196
9.5 | 1.2702 | 0.02729 | -0.0054 | 46.5445
10 | 1.2427 | 0.03492 | -0.0016 | 35.5871
10.5 | 1.2088 | 0.04486 | -0.0028 | 26.9461
11 | 1.1732 | 0.05702 | -0.0085 | 20.5752
11.5 | 1.1388 | 0.07087 | -0.017 | 16.0689
12 | 1.1051 | 0.08583 | -0.0266 | 12.8755
12.5 | 1.0758 | 0.10076 | -0.0359 | 10.6769
13 | 1.0495 | 0.11574 | -0.0452 | 9.0677
13.5 | 1.0283 | 0.13045 | -0.0544 | 7.8827

## 57. Re 3M Mach 0.00 (1)
BIGFOIL.COM POLAR EXPORT
HN-808
HN-808 |  |  |  | Cl Max: | 1.234 | at alpha= | 10 | deg
JavaFoil+Calcfoil stall+Eppler ext transition |  |  |  | L/D Max: | 113.22 | at alpha= | 6 | deg
Re: | 3000000 |  |  | Cd Min: | 0.0065 | at alpha= | -2 | deg
Mach: | 0 |  |  | Cl=0 at alpha= | -2.8475 | deg
|  |  |  | @ Cl=0.1, Cd= | 0.0065
|  |  |  | @ Cl=0.4, Cd= | 0.0065754
|  |  |  | @ Cl=0.6, Cd= | 0.0070572
alpha (deg) | Cl | Cd | Cm | Cl/Cd
-15 | -0.528 | 0.10814 | -0.029 | -4.879
-14.5 | -0.541 | 0.10191 | -0.029 | -5.306
-14 | -0.552 | 0.09566 | -0.03 | -5.77
-13.5 | -0.561 | 0.09077 | -0.03 | -6.175
-13 | -0.568 | 0.08422 | -0.032 | -6.745
-12.5 | -0.572 | 0.07988 | -0.032 | -7.154
-12 | -0.574 | 0.07317 | -0.034 | -7.849
-11.5 | -0.574 | 0.06675 | -0.037 | -8.606
-11 | -0.57 | 0.06136 | -0.038 | -9.291
-10.5 | -0.591 | 0.03761 | -0.049 | -15.714
-10 | -0.634 | 0.01429 | -0.059 | -44.371
-9.5 | -0.631 | 0.011 | -0.061 | -57.372
-9 | -0.61 | 0.01006 | -0.062 | -60.689
-8.5 | -0.58 | 0.00877 | -0.063 | -66.129
-8 | -0.543 | 0.00876 | -0.063 | -62.037
-7.5 | -0.502 | 0.00837 | -0.064 | -60.024
-7 | -0.458 | 0.00852 | -0.064 | -53.695
-6.5 | -0.409 | 0.00815 | -0.065 | -50.258
-6 | -0.358 | 0.00787 | -0.065 | -45.572
-5.5 | -0.305 | 0.0076 | -0.065 | -40.162
-5 | -0.25 | 0.00738 | -0.066 | -33.889
-4.5 | -0.193 | 0.00719 | -0.066 | -26.891
-4 | -0.136 | 0.00721 | -0.067 | -18.812
-3.5 | -0.077 | 0.00679 | -0.067 | -11.364
-3 | -0.018 | 0.00693 | -0.068 | -2.643
-2.5 | 0.041 | 0.0067 | -0.068 | 6.097
-2 | 0.1 | 0.0065 | -0.068 | 15.409
-1.5 | 0.159 | 0.00683 | -0.069 | 23.342
-1 | 0.219 | 0.00673 | -0.069 | 32.506
-0.5 | 0.278 | 0.00662 | -0.07 | 41.975
0 | 0.337 | 0.00658 | -0.07 | 51.241
0.5 | 0.396 | 0.00657 | -0.07 | 60.282
1 | 0.455 | 0.00665 | -0.071 | 68.473
1.5 | 0.514 | 0.00686 | -0.071 | 74.964
2 | 0.573 | 0.00702 | -0.072 | 81.657
2.5 | 0.631 | 0.0071 | -0.072 | 88.948
3 | 0.69 | 0.00735 | -0.072 | 93.876
3.5 | 0.748 | 0.00754 | -0.073 | 99.119
4 | 0.805 | 0.00778 | -0.073 | 103.559
4.5 | 0.862 | 0.00803 | -0.073 | 107.351
5 | 0.917 | 0.00832 | -0.074 | 110.286
5.5 | 0.97 | 0.00868 | -0.074 | 111.727
6 | 1.02 | 0.00901 | -0.075 | 113.22
6.5 | 1.068 | 0.00952 | -0.075 | 112.215
7 | 1.113 | 0.01043 | -0.075 | 106.711
7.5 | 1.152 | 0.01074 | -0.076 | 107.205
8 | 1.183 | 0.01103 | -0.076 | 107.245
8.5 | 1.206 | 0.0114 | -0.076 | 105.777
9 | 1.223 | 0.01096 | -0.076 | 111.58
9.5 | 1.233 | 0.01428 | -0.077 | 86.339
10 | 1.234 | 0.01521 | -0.077 | 81.168
10.5 | 1.227 | 0.01623 | -0.077 | 75.646
11 | 1.211 | 0.01743 | -0.077 | 69.45
11.5 | 1.184 | 0.01905 | -0.076 | 62.143
12 | 1.15 | 0.02097 | -0.076 | 54.83
12.5 | 1.104 | 0.02449 | -0.075 | 45.066
13 | 1.042 | 0.03192 | -0.072 | 32.655
13.5 | 0.967 | 0.04713 | -0.068 | 20.509
14 | 0.895 | 0.06749 | -0.062 | 13.255
14.5 | 0.836 | 0.08553 | -0.056 | 9.776
15 | 0.791 | 0.09756 | -0.053 | 8.103

## 58. Re 3M Mach 0.00 (2)
BIGFOIL.COM POLAR EXPORT
HN-808
HN-808 |  |  |  | Cl Max: | 1.6014 | at alpha= | 15.5 | deg
XFOIL ncrit=9 |  |  |  | L/D Max: | 120.816 | at alpha= | 5.5 | deg
Re: | 3000000 |  |  | Cd Min: | 0.13672 | at alpha= | 20 | deg
Mach: | 0 |  |  | Cl=0 at alpha= | -2.7969 | deg
|  |  |  | @ Cl=0.1, Cd= | 0.0049179
|  |  |  | @ Cl=0.4, Cd= | 0.004633
|  |  |  | @ Cl=0.6, Cd= | 0.0054279
alpha (deg) | Cl | Cd | Cm | Cl/Cd
-17 | -0.7862 | 0.13045 | -0.0158 | -6.0268
-16.5 | -0.9 | 0.09939 | -0.0323 | -9.0552
-16 | -1.0135 | 0.07168 | -0.0479 | -14.1392
-15.5 | -1.0801 | 0.05091 | -0.0614 | -21.2159
-15 | -1.1328 | 0.03441 | -0.0751 | -32.9207
-14.5 | -1.1568 | 0.02834 | -0.0753 | -40.8186
-14 | -1.1738 | 0.02562 | -0.0677 | -45.8158
-13.5 | -1.1676 | 0.02297 | -0.0624 | -50.8315
-13 | -1.1566 | 0.01922 | -0.0582 | -60.1769
-12.5 | -1.1046 | 0.01696 | -0.0599 | -65.1297
-12 | -1.0469 | 0.01572 | -0.0618 | -66.5967
-11.5 | -0.9868 | 0.01471 | -0.0638 | -67.0836
-11 | -0.925 | 0.01376 | -0.0661 | -67.2238
-10.5 | -0.8704 | 0.01285 | -0.0667 | -67.7354
-10 | -0.8104 | 0.01214 | -0.0682 | -66.7545
-9.5 | -0.7495 | 0.01102 | -0.0701 | -68.0127
-9 | -0.6867 | 0.00995 | -0.0722 | -69.0151
-8.5 | -0.623 | 0.00927 | -0.0744 | -67.206
-8 | -0.5698 | 0.00876 | -0.074 | -65.0457
-7.5 | -0.5109 | 0.00814 | -0.0749 | -62.7641
-7 | -0.4557 | 0.00766 | -0.0748 | -59.4909
-6.5 | -0.4014 | 0.00723 | -0.0746 | -55.5187
-6 | -0.3473 | 0.0069 | -0.0742 | -50.3333
-5.5 | -0.2933 | 0.00662 | -0.0738 | -44.3051
-5 | -0.2393 | 0.00633 | -0.0734 | -37.8041
-4.5 | -0.1851 | 0.00605 | -0.073 | -30.595
-4 | -0.1309 | 0.00579 | -0.0727 | -22.6079
-3.5 | -0.0768 | 0.00557 | -0.0723 | -13.7882
-3 | -0.0221 | 0.00535 | -0.0721 | -4.1308
-2.5 | 0.0323 | 0.00514 | -0.0718 | 6.284
-2 | 0.0865 | 0.00495 | -0.0715 | 17.4747
-1.5 | 0.1412 | 0.00482 | -0.0713 | 29.2946
-1 | 0.1958 | 0.00469 | -0.0711 | 41.7484
-0.5 | 0.2501 | 0.00459 | -0.0709 | 54.488
0 | 0.3046 | 0.00455 | -0.0707 | 66.9451
0.5 | 0.3589 | 0.00455 | -0.0704 | 78.8791
1 | 0.4134 | 0.00466 | -0.0701 | 88.7124
1.5 | 0.4674 | 0.00484 | -0.0698 | 96.5702
2 | 0.5214 | 0.00504 | -0.0694 | 103.4524
2.5 | 0.5748 | 0.0053 | -0.069 | 108.4528
3 | 0.628 | 0.00557 | -0.0685 | 112.7469
3.5 | 0.6805 | 0.00586 | -0.0678 | 116.1263
4 | 0.7323 | 0.00618 | -0.0671 | 118.4951
5 | 0.8295 | 0.00689 | -0.0641 | 120.3919
5.5 | 0.888 | 0.00735 | -0.065 | 120.8163
6 | 0.9383 | 0.00796 | -0.0641 | 117.8769
6.5 | 0.9888 | 0.00851 | -0.0633 | 116.1927
7 | 1.0391 | 0.00907 | -0.0624 | 114.5645
7.5 | 1.0884 | 0.0097 | -0.0614 | 112.2062
8 | 1.1379 | 0.01028 | -0.0605 | 110.6907
8.5 | 1.1865 | 0.0109 | -0.0594 | 108.8532
9 | 1.2336 | 0.01162 | -0.0581 | 106.1618
9.5 | 1.2791 | 0.01244 | -0.0565 | 102.8215
10 | 1.3252 | 0.01313 | -0.0551 | 100.9292
10.5 | 1.3683 | 0.01402 | -0.0532 | 97.5963
11 | 1.4107 | 0.01488 | -0.0512 | 94.8051
11.5 | 1.4518 | 0.01574 | -0.0491 | 92.2363
12 | 1.4897 | 0.0167 | -0.0465 | 89.2036
12.5 | 1.5209 | 0.01781 | -0.0428 | 85.3958
13 | 1.5437 | 0.01905 | -0.0377 | 81.0341
13.5 | 1.5593 | 0.02077 | -0.032 | 75.0746
14 | 1.5665 | 0.0231 | -0.0259 | 67.8139
14.5 | 1.5785 | 0.02531 | -0.0212 | 62.3667
15 | 1.5907 | 0.02771 | -0.0174 | 57.4053
15.5 | 1.6014 | 0.03048 | -0.0143 | 52.5394
16 | 1.5988 | 0.03473 | -0.0113 | 46.0351
16.5 | 1.6005 | 0.03915 | -0.0098 | 40.8812
17 | 1.5927 | 0.04515 | -0.0095 | 35.2757
17.5 | 1.5777 | 0.05288 | -0.0109 | 29.8355
18 | 1.5658 | 0.06115 | -0.0137 | 25.6059
18.5 | 1.5197 | 0.07598 | -0.0206 | 20.0013
19 | 1.4895 | 0.08948 | -0.0277 | 16.6462
19.5 | 1.4092 | 0.11413 | -0.042 | 12.3473
20 | 1.3464 | 0.13672 | -0.0557 | 9.8479

## 59. Re 3M Mach 0.10 (1)
BIGFOIL.COM POLAR EXPORT
HN-808
HN-808 |  |  |  | Cl Max: | 1.229 | at alpha= | 9.5 | deg
JavaFoil+Calcfoil stall+Eppler ext transition |  |  |  | L/D Max: | 112.884 | at alpha= | 6 | deg
Re: | 3000000 |  |  | Cd Min: | 0.00654 | at alpha= | -2 | deg
Mach: | 0.1 |  |  | Cl=0 at alpha= | -2.8475 | deg
|  |  |  | @ Cl=0.1, Cd= | 0.0065425
|  |  |  | @ Cl=0.4, Cd= | 0.0066123
|  |  |  | @ Cl=0.6, Cd= | 0.0070766
alpha (deg) | Cl | Cd | Cm | Cl/Cd
-14.5 | -0.511 | 0.10349 | -0.028 | -4.941
-14 | -0.525 | 0.09768 | -0.029 | -5.378
-13.5 | -0.537 | 0.09184 | -0.03 | -5.853
-13 | -0.547 | 0.08648 | -0.03 | -6.328
-12.5 | -0.554 | 0.08096 | -0.031 | -6.849
-12 | -0.56 | 0.07443 | -0.034 | -7.52
-11.5 | -0.561 | 0.06861 | -0.035 | -8.182
-11 | -0.561 | 0.06211 | -0.038 | -9.026
-10.5 | -0.565 | 0.04957 | -0.044 | -11.399
-10 | -0.617 | 0.01721 | -0.057 | -35.839
-9.5 | -0.625 | 0.01138 | -0.061 | -54.881
-9 | -0.608 | 0.01019 | -0.062 | -59.645
-8.5 | -0.579 | 0.00883 | -0.063 | -65.516
-8 | -0.543 | 0.00883 | -0.064 | -61.538
-7.5 | -0.503 | 0.00843 | -0.064 | -59.716
-7 | -0.459 | 0.00861 | -0.065 | -53.28
-6.5 | -0.411 | 0.00817 | -0.065 | -50.299
-6 | -0.36 | 0.00787 | -0.065 | -45.719
-5.5 | -0.306 | 0.00767 | -0.066 | -39.959
-5 | -0.251 | 0.00737 | -0.066 | -34.083
-4.5 | -0.194 | 0.00725 | -0.067 | -26.823
-4 | -0.136 | 0.00722 | -0.067 | -18.885
-3.5 | -0.078 | 0.0068 | -0.068 | -11.404
-3 | -0.018 | 0.00693 | -0.068 | -2.657
-2.5 | 0.041 | 0.00669 | -0.068 | 6.131
-2 | 0.101 | 0.00654 | -0.069 | 15.377
-1.5 | 0.16 | 0.00685 | -0.069 | 23.394
-1 | 0.22 | 0.00674 | -0.07 | 32.628
-0.5 | 0.279 | 0.00665 | -0.07 | 42.01
0 | 0.339 | 0.00659 | -0.07 | 51.389
0.5 | 0.398 | 0.00661 | -0.071 | 60.274
1 | 0.458 | 0.00668 | -0.071 | 68.478
1.5 | 0.517 | 0.00687 | -0.072 | 75.175
2 | 0.576 | 0.00704 | -0.072 | 81.811
2.5 | 0.635 | 0.00713 | -0.072 | 89.064
3 | 0.693 | 0.00738 | -0.073 | 93.929
3.5 | 0.752 | 0.00758 | -0.073 | 99.163
4 | 0.809 | 0.00782 | -0.073 | 103.536
4.5 | 0.866 | 0.00808 | -0.074 | 107.239
5 | 0.921 | 0.00836 | -0.074 | 110.163
5.5 | 0.974 | 0.00873 | -0.075 | 111.578
6 | 1.025 | 0.00908 | -0.075 | 112.884
6.5 | 1.072 | 0.0096 | -0.075 | 111.722
7 | 1.117 | 0.01056 | -0.076 | 105.738
7.5 | 1.155 | 0.01083 | -0.076 | 106.617
8 | 1.184 | 0.01096 | -0.076 | 107.973
8.5 | 1.207 | 0.01152 | -0.076 | 104.745
9 | 1.222 | 0.01109 | -0.077 | 110.19
9.5 | 1.229 | 0.01449 | -0.077 | 84.836
10 | 1.227 | 0.0154 | -0.077 | 79.681
10.5 | 1.216 | 0.01655 | -0.077 | 73.49
11 | 1.194 | 0.01789 | -0.077 | 66.722
11.5 | 1.161 | 0.01973 | -0.076 | 58.814
12 | 1.119 | 0.02213 | -0.076 | 50.58
12.5 | 1.064 | 0.02678 | -0.074 | 39.728
13 | 0.986 | 0.0389 | -0.07 | 25.34
13.5 | 0.902 | 0.05961 | -0.064 | 15.139
14 | 0.833 | 0.08022 | -0.057 | 10.39
14.5 | 0.785 | 0.09083 | -0.054 | 8.641

## 60. Re 3M Mach 0.10 (2)
BIGFOIL.COM POLAR EXPORT
HN-808
HN-808 |  |  |  | Cl Max: | 1.5843 | at alpha= | 15.5 | deg
XFOIL ncrit=9 |  |  |  | L/D Max: | 120.695 | at alpha= | 5 | deg
Re: | 3000000 |  |  | Cd Min: | 0.16007 | at alpha= | 20 | deg
Mach: | 0.1 |  |  | Cl=0 at alpha= | -2.7943 | deg
|  |  |  | @ Cl=0.1, Cd= | 0.0049364
|  |  |  | @ Cl=0.4, Cd= | 0.0046489
|  |  |  | @ Cl=0.6, Cd= | 0.0054318
alpha (deg) | Cl | Cd | Cm | Cl/Cd
-16.5 | -0.7643 | 0.1281 | -0.0173 | -5.9664
-16 | -0.9101 | 0.09163 | -0.0374 | -9.9323
-15.5 | -0.96 | 0.07563 | -0.0461 | -12.6934
-15 | -0.997 | 0.06137 | -0.054 | -16.2457
-14.5 | -1.0756 | 0.03771 | -0.0732 | -28.5229
-14 | -1.111 | 0.02947 | -0.0761 | -37.6994
-13.5 | -1.1302 | 0.0267 | -0.0686 | -42.3296
-13 | -1.1325 | 0.02343 | -0.0625 | -48.3355
-12.5 | -1.1102 | 0.01855 | -0.0615 | -59.8491
-12 | -1.055 | 0.01656 | -0.0632 | -63.7077
-11.5 | -0.9949 | 0.01533 | -0.0652 | -64.8989
-11 | -0.9327 | 0.01426 | -0.0673 | -65.4067
-10.5 | -0.8772 | 0.01322 | -0.0679 | -66.354
-10 | -0.8168 | 0.01243 | -0.0693 | -65.712
-9.5 | -0.7543 | 0.01161 | -0.0711 | -64.9699
-9 | -0.6919 | 0.01016 | -0.0732 | -68.1004
-8.5 | -0.6276 | 0.00939 | -0.0753 | -66.8371
-8 | -0.5742 | 0.00884 | -0.0748 | -64.9548
-7.5 | -0.5147 | 0.00824 | -0.0756 | -62.4636
-7 | -0.4591 | 0.00771 | -0.0755 | -59.546
-6.5 | -0.4043 | 0.00729 | -0.0752 | -55.4595
-6 | -0.3497 | 0.00695 | -0.0747 | -50.3165
-5.5 | -0.2954 | 0.00666 | -0.0743 | -44.3544
-5 | -0.2409 | 0.00636 | -0.0739 | -37.8774
-4.5 | -0.1866 | 0.00607 | -0.0735 | -30.7414
-4 | -0.1319 | 0.00581 | -0.0731 | -22.7022
-3.5 | -0.0774 | 0.00559 | -0.0727 | -13.8462
-3 | -0.0225 | 0.00536 | -0.0724 | -4.1978
-2.5 | 0.0322 | 0.00516 | -0.0722 | 6.2403
-2 | 0.0868 | 0.00497 | -0.0719 | 17.4648
-1.5 | 0.1418 | 0.00483 | -0.0717 | 29.3582
-1 | 0.1967 | 0.0047 | -0.0715 | 41.8511
-0.5 | 0.2513 | 0.0046 | -0.0712 | 54.6304
0 | 0.3061 | 0.00457 | -0.071 | 66.9803
0.5 | 0.3607 | 0.00457 | -0.0707 | 78.9278
1 | 0.4155 | 0.00468 | -0.0704 | 88.7821
1.5 | 0.4698 | 0.00486 | -0.07 | 96.6667
2 | 0.524 | 0.00506 | -0.0696 | 103.5573
2.5 | 0.5778 | 0.00532 | -0.0692 | 108.609
3 | 0.6314 | 0.00559 | -0.0687 | 112.9517
3.5 | 0.6842 | 0.00588 | -0.068 | 116.3605
4 | 0.7363 | 0.00621 | -0.0672 | 118.5668
4.5 | 0.7864 | 0.00658 | -0.066 | 119.5137
5 | 0.834 | 0.00691 | -0.0641 | 120.6946
5.5 | 0.8929 | 0.0074 | -0.065 | 120.6622
6 | 0.9435 | 0.00799 | -0.0641 | 118.0851
6.5 | 0.9943 | 0.00856 | -0.0632 | 116.1565
7 | 1.0448 | 0.00915 | -0.0622 | 114.1858
7.5 | 1.0947 | 0.00976 | -0.0612 | 112.1619
8 | 1.1445 | 0.01036 | -0.0601 | 110.473
8.5 | 1.1932 | 0.01102 | -0.0589 | 108.2759
9 | 1.2401 | 0.0118 | -0.0574 | 105.0932
9.5 | 1.2862 | 0.0126 | -0.0558 | 102.0794
10 | 1.3322 | 0.01333 | -0.0542 | 99.94
10.5 | 1.3744 | 0.01433 | -0.0519 | 95.9107
11 | 1.4177 | 0.01513 | -0.0499 | 93.7013
11.5 | 1.4578 | 0.01607 | -0.0474 | 90.7156
12 | 1.4943 | 0.01713 | -0.0444 | 87.2329
12.5 | 1.52 | 0.01835 | -0.0395 | 82.8338
13 | 1.5403 | 0.0198 | -0.034 | 77.7929
13.5 | 1.552 | 0.02184 | -0.0279 | 71.0623
14 | 1.5599 | 0.02426 | -0.0222 | 64.2993
14.5 | 1.5683 | 0.02689 | -0.0176 | 58.3228
15 | 1.5772 | 0.02977 | -0.0139 | 52.9795
15.5 | 1.5843 | 0.03316 | -0.0111 | 47.7774
16 | 1.575 | 0.03853 | -0.009 | 40.8772
16.5 | 1.5704 | 0.0442 | -0.0085 | 35.5294
17 | 1.5554 | 0.05191 | -0.0097 | 29.9634
17.5 | 1.5317 | 0.06198 | -0.0133 | 24.7128
18 | 1.51 | 0.07288 | -0.0183 | 20.719
18.5 | 1.4457 | 0.09266 | -0.0291 | 15.6022
19 | 1.4002 | 0.11043 | -0.0393 | 12.6795
19.5 | 1.3128 | 0.13833 | -0.0564 | 9.4903
20 | 1.2594 | 0.16007 | -0.07 | 7.8678

## 61. Re 3M Mach 0.25 (1)
BIGFOIL.COM POLAR EXPORT
HN-808
HN-808 |  |  |  | Cl Max: | 1.204 | at alpha= | 8.5 | deg
JavaFoil+Calcfoil stall+Eppler ext transition |  |  |  | L/D Max: | 110.677 | at alpha= | 6 | deg
Re: | 3000000 |  |  | Cd Min: | 0.00663 | at alpha= | -3 | deg
Mach: | 0.25 |  |  | Cl=0 at alpha= | -2.8443 | deg
|  |  |  | @ Cl=0.1, Cd= | 0.0066398
|  |  |  | @ Cl=0.4, Cd= | 0.0067356
|  |  |  | @ Cl=0.6, Cd= | 0.09352
alpha (deg) | Cl | Cd | Cm | Cl/Cd
-14 | -0.284 | 0.10189 | -0.029 | -2.786
-13.5 | -0.329 | 0.09718 | -0.029 | -3.39
-13 | -0.37 | 0.09176 | -0.029 | -4.032
-12.5 | -0.405 | 0.08672 | -0.029 | -4.675
-12 | -0.436 | 0.08071 | -0.03 | -5.401
-11.5 | -0.461 | 0.07499 | -0.032 | -6.142
-11 | -0.479 | 0.07008 | -0.033 | -6.83
-10.5 | -0.491 | 0.06389 | -0.035 | -7.688
-10 | -0.499 | 0.0571 | -0.039 | -8.73
-9.5 | -0.508 | 0.04429 | -0.046 | -11.476
-9 | -0.568 | 0.01296 | -0.062 | -43.859
-8.5 | -0.565 | 0.01031 | -0.064 | -54.803
-8 | -0.54 | 0.00883 | -0.065 | -61.116
-7.5 | -0.505 | 0.00879 | -0.066 | -57.409
-7 | -0.464 | 0.00838 | -0.066 | -55.363
-6.5 | -0.417 | 0.00848 | -0.067 | -49.226
-6 | -0.367 | 0.00806 | -0.067 | -45.56
-5.5 | -0.313 | 0.00784 | -0.068 | -39.993
-5 | -0.257 | 0.00759 | -0.068 | -33.92
-4.5 | -0.199 | 0.00735 | -0.069 | -27.128
-4 | -0.14 | 0.00698 | -0.069 | -20.052
-3.5 | -0.08 | 0.00694 | -0.069 | -11.477
-3 | -0.019 | 0.00663 | -0.07 | -2.849
-2.5 | 0.042 | 0.00683 | -0.07 | 6.171
-2 | 0.103 | 0.00663 | -0.071 | 15.601
-1.5 | 0.165 | 0.00694 | -0.071 | 23.721
-1 | 0.226 | 0.00686 | -0.072 | 32.905
-0.5 | 0.287 | 0.00675 | -0.072 | 42.505
0 | 0.348 | 0.00671 | -0.072 | 51.883
0.5 | 0.409 | 0.00674 | -0.073 | 60.744
1 | 0.47 | 0.0068 | -0.073 | 69.137
1.5 | 0.531 | 0.00698 | -0.074 | 76.077
2 | 0.592 | 0.00715 | -0.074 | 82.69
2.5 | 0.652 | 0.0073 | -0.074 | 89.344
3 | 0.712 | 0.00756 | -0.075 | 94.148
3.5 | 0.772 | 0.00777 | -0.075 | 99.316
4 | 0.831 | 0.00806 | -0.075 | 103.152
4.5 | 0.889 | 0.00832 | -0.076 | 106.849
5 | 0.946 | 0.0087 | -0.076 | 108.717
5.5 | 0.999 | 0.00904 | -0.077 | 110.422
6 | 1.049 | 0.00948 | -0.077 | 110.677
6.5 | 1.096 | 0.01036 | -0.077 | 105.733
7 | 1.138 | 0.01106 | -0.078 | 102.871
7.5 | 1.17 | 0.01093 | -0.078 | 106.979
8 | 1.192 | 0.01156 | -0.078 | 103.115
8.5 | 1.204 | 0.01118 | -0.078 | 107.678
9 | 1.204 | 0.01482 | -0.079 | 81.22
9.5 | 1.19 | 0.0158 | -0.079 | 75.283
10 | 1.159 | 0.01715 | -0.079 | 67.618
10.5 | 1.11 | 0.01911 | -0.078 | 58.053
11 | 1.038 | 0.02248 | -0.077 | 46.181
11.5 | 0.914 | 0.03796 | -0.07 | 24.083
12 | 0.792 | 0.06396 | -0.06 | 12.382
12.5 | 0.703 | 0.07781 | -0.054 | 9.032
13 | 0.621 | 0.084 | -0.053 | 7.397
13.5 | 0.532 | 0.09352 | -0.05 | 5.692

## 62. Re 3M Mach 0.25 (2)
BIGFOIL.COM POLAR EXPORT
HN-808
HN-808 |  |  |  | Cl Max: | 1.5033 | at alpha= | 13 | deg
XFOIL ncrit=9 |  |  |  | L/D Max: | 120.524 | at alpha= | 5.5 | deg
Re: | 3000000 |  |  | Cd Min: | 0.15528 | at alpha= | 18 | deg
Mach: | 0.25 |  |  | Cl=0 at alpha= | -2.7841 | deg
|  |  |  | @ Cl=0.1, Cd= | 0.0050136
|  |  |  | @ Cl=0.4, Cd= | 0.0047073
|  |  |  | @ Cl=0.6, Cd= | 0.00545
alpha (deg) | Cl | Cd | Cm | Cl/Cd
-14 | -0.5833 | 0.13036 | -0.0174 | -4.4745
-13.5 | -0.7327 | 0.09153 | -0.0372 | -8.005
-13 | -0.8194 | 0.0699 | -0.0501 | -11.7225
-12.5 | -0.8931 | 0.04842 | -0.0635 | -18.4449
-12 | -0.9441 | 0.03366 | -0.0759 | -28.0481
-11.5 | -0.989 | 0.02869 | -0.0689 | -34.4719
-11 | -0.9555 | 0.02177 | -0.0733 | -43.8907
-10.5 | -0.9004 | 0.01798 | -0.0758 | -50.0779
-10 | -0.8474 | 0.01554 | -0.0758 | -54.5302
-9.5 | -0.7857 | 0.01354 | -0.077 | -58.0281
-9 | -0.719 | 0.01217 | -0.0787 | -59.0797
-8.5 | -0.6535 | 0.01033 | -0.0804 | -63.2623
-8 | -0.5981 | 0.00947 | -0.0793 | -63.1573
-7.5 | -0.5364 | 0.00876 | -0.0796 | -61.2329
-7 | -0.4778 | 0.00806 | -0.0792 | -59.2804
-6.5 | -0.4204 | 0.00759 | -0.0786 | -55.3887
-6 | -0.364 | 0.00714 | -0.0778 | -50.9804
-5.5 | -0.3074 | 0.00679 | -0.0771 | -45.2725
-5 | -0.2507 | 0.00649 | -0.0764 | -38.6287
-4.5 | -0.1943 | 0.00619 | -0.0758 | -31.3893
-4 | -0.1376 | 0.00592 | -0.0753 | -23.2432
-3.5 | -0.0811 | 0.00566 | -0.0749 | -14.3286
-3 | -0.0244 | 0.00544 | -0.0745 | -4.4853
-2.5 | 0.0321 | 0.00524 | -0.0741 | 6.126
-2 | 0.0885 | 0.00504 | -0.0738 | 17.5595
-1.5 | 0.1452 | 0.00491 | -0.0735 | 29.5723
-1 | 0.2016 | 0.00479 | -0.0732 | 42.0877
-0.5 | 0.2581 | 0.00467 | -0.0729 | 55.2677
0 | 0.3145 | 0.00464 | -0.0726 | 67.7802
0.5 | 0.3706 | 0.00465 | -0.0723 | 79.6989
1 | 0.427 | 0.00476 | -0.0719 | 89.7059
1.5 | 0.483 | 0.00494 | -0.0715 | 97.7733
2 | 0.539 | 0.00516 | -0.071 | 104.4574
2.5 | 0.5945 | 0.00542 | -0.0705 | 109.6863
3 | 0.6496 | 0.00572 | -0.0698 | 113.5664
3.5 | 0.7042 | 0.00603 | -0.069 | 116.7828
4 | 0.758 | 0.00637 | -0.0681 | 118.9953
4.5 | 0.8099 | 0.00676 | -0.0667 | 119.8077
5.5 | 0.9196 | 0.00763 | -0.065 | 120.5242
6 | 0.972 | 0.00826 | -0.0637 | 117.6755
6.5 | 1.0249 | 0.00885 | -0.0625 | 115.8079
7 | 1.0768 | 0.00952 | -0.0611 | 113.1092
7.5 | 1.128 | 0.01023 | -0.0595 | 110.2639
8 | 1.1794 | 0.0109 | -0.0578 | 108.2018
8.5 | 1.2282 | 0.01176 | -0.0557 | 104.4388
9 | 1.2764 | 0.01263 | -0.0535 | 101.061
9.5 | 1.3235 | 0.01352 | -0.051 | 97.892
10 | 1.3667 | 0.01464 | -0.0479 | 93.3538
10.5 | 1.4088 | 0.01571 | -0.0445 | 89.6754
11 | 1.4444 | 0.01699 | -0.0402 | 85.0147
11.5 | 1.4687 | 0.01841 | -0.034 | 79.7773
12 | 1.4888 | 0.02014 | -0.0277 | 73.9225
12.5 | 1.5007 | 0.02245 | -0.0212 | 66.8463
13 | 1.5033 | 0.02556 | -0.0148 | 58.8146
13.5 | 1.4968 | 0.02978 | -0.0094 | 50.2619
14 | 1.4732 | 0.03623 | -0.0057 | 40.6624
14.5 | 1.4507 | 0.04396 | -0.0051 | 33.0005
15 | 1.429 | 0.05308 | -0.0073 | 26.9216
15.5 | 1.4032 | 0.06427 | -0.0121 | 21.8329
16 | 1.3505 | 0.08135 | -0.0217 | 16.6011
16.5 | 1.3055 | 0.09877 | -0.0319 | 13.2176
17 | 1.2527 | 0.11872 | -0.0439 | 10.5517
18 | 1.1751 | 0.15528 | -0.0664 | 7.5676

## 63. Re 3M Mach 0.50 (1)
BIGFOIL.COM POLAR EXPORT
HN-808
HN-808 |  |  |  | Cl Max: | 1.238 | at alpha= | 20 | deg
JavaFoil+Calcfoil stall+Eppler ext transition |  |  |  | L/D Max: | 105.23 | at alpha= | 6 | deg
Re: | 3000000 |  |  | Cd Min: | 0.00662 | at alpha= | -2 | deg
Mach: | 0.5 |  |  | Cl=0 at alpha= | -2.8456 | deg
|  |  |  | @ Cl=0.1, Cd= | 0.0066687
|  |  |  | @ Cl=0.4, Cd= | 0.0072981
|  |  |  | @ Cl=0.6, Cd= | 0.0077378
alpha (deg) | Cl | Cd | Cm | Cl/Cd
-20 | -0.914 | 0.16654 | -0.036 | -5.49
-19.5 | -0.89 | 0.16381 | -0.037 | -5.434
-19 | -0.862 | 0.15864 | -0.036 | -5.433
-18.5 | -0.835 | 0.15414 | -0.035 | -5.419
-18 | -0.809 | 0.14918 | -0.035 | -5.423
-17.5 | -0.783 | 0.14479 | -0.036 | -5.409
-17 | -0.758 | 0.14129 | -0.037 | -5.368
-16.5 | -0.73 | 0.13492 | -0.035 | -5.412
-16 | -0.703 | 0.12984 | -0.035 | -5.417
-15.5 | -0.677 | 0.12384 | -0.035 | -5.469
-15 | -0.651 | 0.12017 | -0.035 | -5.419
-14.5 | -0.626 | 0.11629 | -0.036 | -5.379
-14 | -0.598 | 0.11229 | -0.034 | -5.322
-13.5 | -0.571 | 0.10866 | -0.034 | -5.258
-13 | -0.545 | 0.104 | -0.034 | -5.241
-12.5 | -0.519 | 0.10105 | -0.035 | -5.133
-12 | -0.491 | 0.09572 | -0.033 | -5.133
-11.5 | -0.465 | 0.09215 | -0.033 | -5.045
-11 | -0.439 | 0.07319 | -0.034 | -5.996
-10.5 | -0.411 | 0.0813 | -0.033 | -5.061
-10 | -0.385 | 0.0691 | -0.034 | -5.575
-9.5 | -0.359 | 0.06216 | -0.036 | -5.782
-9 | -0.336 | 0.05443 | -0.042 | -6.165
-8.5 | -0.304 | 0.0599 | -0.032 | -5.084
-8 | -0.279 | 0.05246 | -0.036 | -5.314
-7.5 | -0.251 | 0.05079 | -0.035 | -4.951
-7 | -0.226 | 0.04511 | -0.041 | -5.012
-6.5 | -0.392 | 0.01022 | -0.074 | -38.36
-6 | -0.38 | 0.00896 | -0.075 | -42.465
-5.5 | -0.337 | 0.00836 | -0.076 | -40.315
-5 | -0.282 | 0.0083 | -0.076 | -33.963
-4.5 | -0.221 | 0.00798 | -0.077 | -27.619
-4 | -0.156 | 0.00769 | -0.077 | -20.227
-3.5 | -0.089 | 0.00725 | -0.078 | -12.245
-3 | -0.021 | 0.00716 | -0.078 | -2.946
-2.5 | 0.047 | 0.00683 | -0.079 | 6.893
-2 | 0.116 | 0.00662 | -0.079 | 17.456
-1.5 | 0.184 | 0.00698 | -0.08 | 26.352
-1 | 0.252 | 0.00733 | -0.08 | 34.447
-0.5 | 0.321 | 0.0073 | -0.08 | 43.951
0 | 0.389 | 0.00729 | -0.081 | 53.35
0.5 | 0.457 | 0.00734 | -0.081 | 62.26
1 | 0.525 | 0.00743 | -0.082 | 70.672
1.5 | 0.593 | 0.00771 | -0.082 | 76.888
2 | 0.661 | 0.00798 | -0.083 | 82.759
2.5 | 0.728 | 0.00844 | -0.083 | 86.225
3 | 0.795 | 0.00891 | -0.084 | 89.202
3.5 | 0.861 | 0.00872 | -0.084 | 98.74
4 | 0.926 | 0.00917 | -0.084 | 100.927
4.5 | 0.988 | 0.0097 | -0.085 | 101.851
5 | 1.048 | 0.0102 | -0.085 | 102.701
5.5 | 1.097 | 0.01071 | -0.086 | 102.455
6 | 1.136 | 0.0108 | -0.086 | 105.23
6.5 | 1.158 | 0.01396 | -0.086 | 82.964
7 | 1.148 | 0.01525 | -0.086 | 75.297
7.5 | 1.009 | 0.01713 | -0.086 | 58.919
8 | 0.718 | 0.01899 | -0.086 | 37.791
8.5 | 0.615 | 0.06411 | -0.039 | 9.585
9 | 0.645 | 0.06386 | -0.047 | 10.105
9.5 | 0.779 | 0.02699 | -0.082 | 28.846
10 | 0.698 | 0.07233 | -0.046 | 9.651
10.5 | 0.723 | 0.08536 | -0.042 | 8.467
11 | 0.749 | 0.08967 | -0.042 | 8.358
11.5 | 0.776 | 0.09259 | -0.043 | 8.384
12 | 0.804 | 0.09767 | -0.045 | 8.235
12.5 | 0.831 | 0.10106 | -0.045 | 8.222
13 | 0.86 | 0.10715 | -0.048 | 8.023
13.5 | 0.886 | 0.11005 | -0.048 | 8.051
14 | 0.913 | 0.11583 | -0.049 | 7.882
14.5 | 0.941 | 0.11886 | -0.051 | 7.921
15 | 0.97 | 0.12932 | -0.053 | 7.503
15.5 | 0.995 | 0.12844 | -0.052 | 7.746
16 | 1.022 | 0.13325 | -0.053 | 7.67
16.5 | 1.052 | 0.13804 | -0.055 | 7.621
17 | 1.077 | 0.14007 | -0.055 | 7.69
17.5 | 1.104 | 0.14531 | -0.055 | 7.595
18 | 1.131 | 0.14932 | -0.056 | 7.573
18.5 | 1.161 | 0.15483 | -0.058 | 7.5
19 | 1.19 | 0.16362 | -0.06 | 7.275
19.5 | 1.212 | 0.16593 | -0.058 | 7.305
20 | 1.238 | 0.16962 | -0.059 | 7.301

## 64. Re 3M Mach 0.50 (2)
BIGFOIL.COM POLAR EXPORT
HN-808
HN-808 |  |  |  | Cl Max: | 1.3245 | at alpha= | 8.5 | deg
XFOIL ncrit=9 |  |  |  | L/D Max: | 120.687 | at alpha= | 5 | deg
Re: | 3000000 |  |  | Cd Min: | 0.26229 | at alpha= | -20 | deg
Mach: | 0.5 |  |  | Cl=0 at alpha= | -2.7334 | deg
|  |  |  | @ Cl=0.1, Cd= | 0.0053674
|  |  |  | @ Cl=0.4, Cd= | 0.00499
|  |  |  | @ Cl=0.6, Cd= | 0.0055644
alpha (deg) | Cl | Cd | Cm | Cl/Cd
-20 | -0.7228 | 0.26229 | 0.0359 | -2.7557
-19.5 | -0.7019 | 0.25391 | 0.0313 | -2.7644
-19 | -0.6814 | 0.2456 | 0.0268 | -2.7744
-18.5 | -0.6611 | 0.23738 | 0.0225 | -2.785
-18 | -0.6421 | 0.22941 | 0.0184 | -2.7989
-17.5 | -0.6219 | 0.22217 | 0.0144 | -2.7992
-17 | -0.6022 | 0.21455 | 0.0105 | -2.8068
-16.5 | -0.5829 | 0.20665 | 0.0067 | -2.8207
-16 | -0.5644 | 0.19857 | 0.003 | -2.8423
-15.5 | -0.5472 | 0.1901 | -0.0007 | -2.8785
-15 | -0.5323 | 0.18097 | -0.0043 | -2.9414
-14.5 | -0.5173 | 0.17268 | -0.0077 | -2.9957
-14 | -0.5032 | 0.16433 | -0.0109 | -3.0621
-13.5 | -0.4907 | 0.1559 | -0.014 | -3.1475
-13 | -0.4805 | 0.14733 | -0.017 | -3.2614
-12.5 | -0.4724 | 0.13854 | -0.0199 | -3.4098
-12 | -0.4683 | 0.12941 | -0.0227 | -3.6187
-11.5 | -0.467 | 0.12003 | -0.0257 | -3.8907
-11 | -0.4729 | 0.10982 | -0.0292 | -4.3061
-10.5 | -0.4781 | 0.10045 | -0.0324 | -4.7596
-10 | -0.4795 | 0.09243 | -0.0351 | -5.1877
-9.5 | -0.4949 | 0.08255 | -0.0387 | -5.9952
-9 | -0.5152 | 0.07294 | -0.0422 | -7.0633
-8.5 | -0.5285 | 0.05987 | -0.0543 | -8.8275
-8 | -0.5303 | 0.04115 | -0.0787 | -12.887
-7.5 | -0.5374 | 0.02626 | -0.0985 | -20.4646
-7 | -0.5241 | 0.01521 | -0.1026 | -34.4576
-6.5 | -0.4856 | 0.01054 | -0.0979 | -46.0721
-6 | -0.4276 | 0.00871 | -0.0939 | -49.093
-5.5 | -0.3625 | 0.00781 | -0.091 | -46.4149
-5 | -0.2968 | 0.00722 | -0.0888 | -41.108
-4.5 | -0.2305 | 0.00676 | -0.0871 | -34.0976
-4 | -0.1647 | 0.00641 | -0.0856 | -25.6942
-3.5 | -0.0996 | 0.00607 | -0.0844 | -16.4086
-3 | -0.0346 | 0.00582 | -0.0834 | -5.945
-2.5 | 0.0303 | 0.0056 | -0.0825 | 5.4107
-2 | 0.0946 | 0.00538 | -0.0818 | 17.5836
-1.5 | 0.1588 | 0.00523 | -0.0812 | 30.3633
-1 | 0.2229 | 0.00511 | -0.0806 | 43.6204
-0.5 | 0.2867 | 0.005 | -0.0801 | 57.34
0 | 0.3504 | 0.00499 | -0.0796 | 70.2204
0.5 | 0.4137 | 0.00499 | -0.0789 | 82.9058
1 | 0.4772 | 0.00511 | -0.0782 | 93.3855
1.5 | 0.5404 | 0.00532 | -0.0774 | 101.5789
2 | 0.6038 | 0.00558 | -0.0765 | 108.2079
2.5 | 0.6669 | 0.00589 | -0.0754 | 113.2258
3 | 0.7294 | 0.00625 | -0.074 | 116.704
3.5 | 0.7914 | 0.00665 | -0.0724 | 119.0075
4 | 0.8529 | 0.0071 | -0.0705 | 120.1268
4.5 | 0.9126 | 0.00758 | -0.0679 | 120.3958
5 | 0.9667 | 0.00801 | -0.0639 | 120.6866
5.5 | 1.0354 | 0.00864 | -0.0627 | 119.838
6 | 1.0949 | 0.00945 | -0.0594 | 115.8624
6.5 | 1.1536 | 0.01032 | -0.0557 | 111.7829
7 | 1.2102 | 0.0113 | -0.0512 | 107.0973
7.5 | 1.2633 | 0.01246 | -0.0457 | 101.3884
8 | 1.3055 | 0.01393 | -0.038 | 93.7186
8.5 | 1.3245 | 0.01623 | -0.0272 | 81.6081
9 | 1.3197 | 0.01993 | -0.0155 | 66.2168
9.5 | 1.2995 | 0.02525 | -0.0061 | 51.4653
10 | 1.2709 | 0.0324 | -0.0009 | 39.2253
10.5 | 1.2367 | 0.04179 | -0.0009 | 29.5932
11 | 1.1995 | 0.0536 | -0.0058 | 22.3787
11.5 | 1.1629 | 0.06737 | -0.0141 | 17.2614
12 | 1.1266 | 0.08253 | -0.0239 | 13.6508
12.5 | 1.0957 | 0.09761 | -0.0335 | 11.2253
13 | 1.0673 | 0.11281 | -0.043 | 9.461
13.5 | 1.044 | 0.12776 | -0.0525 | 8.1716

## 65. Re 4M Mach 0.00 (1)
BIGFOIL.COM POLAR EXPORT
HN-808
HN-808 |  |  |  | Cl Max: | 1.236 | at alpha= | 10 | deg
JavaFoil+Calcfoil stall+Eppler ext transition |  |  |  | L/D Max: | 116.698 | at alpha= | 6.5 | deg
Re: | 4000000 |  |  | Cd Min: | 0.00652 | at alpha= | -2 | deg
Mach: | 0 |  |  | Cl=0 at alpha= | -2.8475 | deg
|  |  |  | @ Cl=0.1, Cd= | 0.00652
|  |  |  | @ Cl=0.4, Cd= | 0.0066956
|  |  |  | @ Cl=0.6, Cd= | 0.0070412
alpha (deg) | Cl | Cd | Cm | Cl/Cd
-15 | -0.529 | 0.10504 | -0.03 | -5.035
-14.5 | -0.542 | 0.09883 | -0.031 | -5.487
-14 | -0.554 | 0.09222 | -0.032 | -6.007
-13.5 | -0.563 | 0.08739 | -0.032 | -6.439
-13 | -0.571 | 0.08025 | -0.034 | -7.119
-12.5 | -0.575 | 0.07572 | -0.035 | -7.597
-12 | -0.581 | 0.06715 | -0.038 | -8.648
-11.5 | -0.584 | 0.05872 | -0.041 | -9.945
-11 | -0.586 | 0.04932 | -0.045 | -11.887
-10.5 | -0.639 | 0.01751 | -0.057 | -36.464
-10 | -0.647 | 0.01178 | -0.06 | -54.894
-9.5 | -0.635 | 0.01024 | -0.061 | -62.031
-9 | -0.612 | 0.00839 | -0.062 | -72.851
-8.5 | -0.58 | 0.00883 | -0.063 | -65.699
-8 | -0.543 | 0.0084 | -0.063 | -64.661
-7.5 | -0.502 | 0.00854 | -0.064 | -58.832
-7 | -0.458 | 0.00819 | -0.064 | -55.862
-6.5 | -0.409 | 0.00791 | -0.065 | -51.751
-6 | -0.358 | 0.00757 | -0.065 | -47.342
-5.5 | -0.305 | 0.00743 | -0.065 | -41.092
-5 | -0.25 | 0.00716 | -0.066 | -34.942
-4.5 | -0.193 | 0.00704 | -0.066 | -27.465
-4 | -0.136 | 0.007 | -0.067 | -19.385
-3.5 | -0.077 | 0.00673 | -0.067 | -11.475
-3 | -0.018 | 0.00683 | -0.068 | -2.681
-2.5 | 0.041 | 0.00666 | -0.068 | 6.131
-2 | 0.1 | 0.00652 | -0.068 | 15.347
-1.5 | 0.159 | 0.00696 | -0.069 | 22.899
-1 | 0.219 | 0.00681 | -0.069 | 32.102
-0.5 | 0.278 | 0.00672 | -0.07 | 41.343
0 | 0.337 | 0.00668 | -0.07 | 50.502
0.5 | 0.396 | 0.00668 | -0.07 | 59.288
1 | 0.455 | 0.00691 | -0.071 | 65.841
1.5 | 0.514 | 0.00694 | -0.071 | 74.088
2 | 0.573 | 0.00699 | -0.072 | 81.989
2.5 | 0.631 | 0.0071 | -0.072 | 88.961
3 | 0.69 | 0.00728 | -0.072 | 94.743
3.5 | 0.748 | 0.00746 | -0.073 | 100.245
4 | 0.805 | 0.00768 | -0.073 | 104.871
4.5 | 0.862 | 0.00789 | -0.073 | 109.264
5 | 0.917 | 0.00817 | -0.074 | 112.243
5.5 | 0.97 | 0.00845 | -0.074 | 114.709
6 | 1.02 | 0.00877 | -0.075 | 116.282
6.5 | 1.068 | 0.00915 | -0.075 | 116.698
7 | 1.113 | 0.00999 | -0.075 | 111.331
7.5 | 1.152 | 0.01023 | -0.076 | 112.551
8 | 1.183 | 0.01054 | -0.076 | 112.245
8.5 | 1.209 | 0.01085 | -0.076 | 111.403
9 | 1.224 | 0.01147 | -0.076 | 106.739
9.5 | 1.234 | 0.01103 | -0.077 | 111.852
10 | 1.236 | 0.01441 | -0.077 | 85.762
10.5 | 1.229 | 0.01534 | -0.077 | 80.125
11 | 1.215 | 0.01642 | -0.077 | 73.957
11.5 | 1.189 | 0.01781 | -0.077 | 66.756
12 | 1.157 | 0.0194 | -0.076 | 59.639
12.5 | 1.115 | 0.022 | -0.076 | 50.662
13 | 1.061 | 0.02672 | -0.074 | 39.708
13.5 | 0.997 | 0.03554 | -0.071 | 28.051
14 | 0.926 | 0.05047 | -0.067 | 18.349
14.5 | 0.86 | 0.069 | -0.062 | 12.459
15 | 0.805 | 0.08531 | -0.058 | 9.432

## 66. Re 4M Mach 0.00 (2)
BIGFOIL.COM POLAR EXPORT
HN-808
HN-808 |  |  |  | Cl Max: | 1.6776 | at alpha= | 17 | deg
XFOIL ncrit=9 |  |  |  | L/D Max: | 125.248 | at alpha= | 5.5 | deg
Re: | 4000000 |  |  | Cd Min: | 0.23635 | at alpha= | -20 | deg
Mach: | 0 |  |  | Cl=0 at alpha= | -2.7856 | deg
|  |  |  | @ Cl=0.1, Cd= | 0.0048522
|  |  |  | @ Cl=0.4, Cd= | 0.0046394
|  |  |  | @ Cl=0.6, Cd= | 0.0053652
alpha (deg) | Cl | Cd | Cm | Cl/Cd
-20 | -0.6639 | 0.23635 | 0.0293 | -2.809
-19.5 | -0.6483 | 0.22941 | 0.0255 | -2.8259
-19 | -0.6332 | 0.22261 | 0.0219 | -2.8444
-17 | -1.2206 | 0.04932 | -0.0654 | -24.7486
-16.5 | -1.2671 | 0.03484 | -0.0769 | -36.3691
-16 | -1.2811 | 0.02854 | -0.0792 | -44.8879
-15.5 | -1.2963 | 0.02524 | -0.0744 | -51.359
-15 | -1.2921 | 0.02326 | -0.0684 | -55.5503
-14.5 | -1.2735 | 0.02147 | -0.0641 | -59.3153
-14 | -1.2484 | 0.01993 | -0.0604 | -62.6392
-13.5 | -1.2007 | 0.01856 | -0.0607 | -64.6929
-13 | -1.1467 | 0.01712 | -0.0621 | -66.9801
-12.5 | -1.0895 | 0.01608 | -0.0638 | -67.755
-12 | -1.0353 | 0.01387 | -0.0656 | -74.6431
-11.5 | -0.9747 | 0.01288 | -0.0676 | -75.6755
-11 | -0.9194 | 0.01208 | -0.0683 | -76.1093
-10.5 | -0.8616 | 0.01129 | -0.0694 | -76.3153
-10 | -0.8008 | 0.0106 | -0.071 | -75.5472
-9.5 | -0.738 | 0.00993 | -0.073 | -74.3202
-9 | -0.6756 | 0.00933 | -0.0749 | -72.4116
-8.5 | -0.6233 | 0.00851 | -0.0744 | -73.2432
-8 | -0.5658 | 0.00801 | -0.075 | -70.6367
-7.5 | -0.5112 | 0.00762 | -0.0748 | -67.0866
-7 | -0.4578 | 0.00717 | -0.0744 | -63.8494
-6.5 | -0.404 | 0.00687 | -0.074 | -58.8064
-6 | -0.3503 | 0.00657 | -0.0735 | -53.3181
-5.5 | -0.2962 | 0.0063 | -0.0732 | -47.0159
-5 | -0.2419 | 0.00607 | -0.0728 | -39.8517
-4.5 | -0.1874 | 0.0058 | -0.0725 | -32.3103
-4 | -0.1328 | 0.00561 | -0.0723 | -23.672
-3.5 | -0.0782 | 0.00539 | -0.072 | -14.5083
-3 | -0.0235 | 0.00521 | -0.0718 | -4.5106
-2.5 | 0.0313 | 0.00505 | -0.0716 | 6.198
-2 | 0.0861 | 0.00488 | -0.0714 | 17.6434
-1.5 | 0.141 | 0.00477 | -0.0713 | 29.5597
-1 | 0.1959 | 0.00468 | -0.0711 | 41.859
-0.5 | 0.2504 | 0.00461 | -0.0709 | 54.3167
0 | 0.3053 | 0.0046 | -0.0708 | 66.3696
0.5 | 0.3596 | 0.00458 | -0.0706 | 78.5153
1 | 0.414 | 0.00466 | -0.0703 | 88.8412
1.5 | 0.4684 | 0.00481 | -0.07 | 97.3805
2 | 0.5226 | 0.00501 | -0.0697 | 104.3114
2.5 | 0.5763 | 0.00525 | -0.0694 | 109.7714
3 | 0.6298 | 0.00551 | -0.069 | 114.3013
3.5 | 0.6832 | 0.00579 | -0.0685 | 117.9965
4 | 0.7359 | 0.00608 | -0.068 | 121.0362
4.5 | 0.7874 | 0.00647 | -0.0672 | 121.7002
5 | 0.8382 | 0.00677 | -0.0662 | 123.8109
5.5 | 0.8855 | 0.00707 | -0.0644 | 125.2475
6 | 0.942 | 0.00764 | -0.0649 | 123.2984
6.5 | 0.9932 | 0.00814 | -0.0642 | 122.0147
7 | 1.0439 | 0.00868 | -0.0634 | 120.265
7.5 | 1.0938 | 0.00926 | -0.0625 | 118.121
8 | 1.1438 | 0.0098 | -0.0616 | 116.7143
8.5 | 1.1928 | 0.01041 | -0.0605 | 114.5821
9 | 1.2409 | 0.01105 | -0.0594 | 112.2986
9.5 | 1.2879 | 0.01175 | -0.0581 | 109.6085
10 | 1.3337 | 0.0125 | -0.0566 | 106.696
10.5 | 1.3795 | 0.01318 | -0.0551 | 104.6662
11 | 1.4239 | 0.01391 | -0.0535 | 102.3652
11.5 | 1.4658 | 0.01476 | -0.0515 | 99.3089
12 | 1.5027 | 0.01589 | -0.0487 | 94.5689
12.5 | 1.5375 | 0.017 | -0.0456 | 90.4412
13 | 1.566 | 0.01797 | -0.0413 | 87.1452
13.5 | 1.5901 | 0.01908 | -0.0365 | 83.3386
14 | 1.6141 | 0.02026 | -0.0321 | 79.6693
14.5 | 1.6327 | 0.02183 | -0.0274 | 74.7916
15 | 1.6495 | 0.02362 | -0.0231 | 69.8349
15.5 | 1.6631 | 0.02578 | -0.0191 | 64.5112
16 | 1.6701 | 0.02866 | -0.0152 | 58.2729
16.5 | 1.6762 | 0.03194 | -0.0122 | 52.4796
17 | 1.6776 | 0.03603 | -0.01 | 46.5612
17.5 | 1.6735 | 0.04118 | -0.0089 | 40.6387
18 | 1.6681 | 0.04714 | -0.0091 | 35.3861
18.5 | 1.6443 | 0.05627 | -0.0112 | 29.2216
19 | 1.6317 | 0.06482 | -0.0144 | 25.1728
19.5 | 1.5869 | 0.07958 | -0.0215 | 19.9409
20 | 1.5524 | 0.0938 | -0.0292 | 16.5501

## 67. Re 4M Mach 0.10 (1)
BIGFOIL.COM POLAR EXPORT
HN-808
HN-808 |  |  |  | Cl Max: | 1.23 | at alpha= | 9.5 | deg
JavaFoil+Calcfoil stall+Eppler ext transition |  |  |  | L/D Max: | 116.248 | at alpha= | 6.5 | deg
Re: | 4000000 |  |  | Cd Min: | 0.00655 | at alpha= | -2 | deg
Mach: | 0.1 |  |  | Cl=0 at alpha= | -2.8475 | deg
|  |  |  | @ Cl=0.1, Cd= | 0.0065527
|  |  |  | @ Cl=0.4, Cd= | 0.0066923
|  |  |  | @ Cl=0.6, Cd= | 0.0070548
alpha (deg) | Cl | Cd | Cm | Cl/Cd
-15 | -0.496 | 0.10689 | -0.029 | -4.638
-14.5 | -0.513 | 0.10063 | -0.03 | -5.093
-14 | -0.527 | 0.09473 | -0.031 | -5.561
-13.5 | -0.539 | 0.08884 | -0.032 | -6.069
-13 | -0.549 | 0.08314 | -0.033 | -6.609
-12.5 | -0.557 | 0.07733 | -0.034 | -7.206
-12 | -0.564 | 0.06953 | -0.037 | -8.119
-11.5 | -0.569 | 0.06177 | -0.04 | -9.212
-11 | -0.576 | 0.05015 | -0.045 | -11.491
-10.5 | -0.613 | 0.02369 | -0.055 | -25.89
-10 | -0.636 | 0.01267 | -0.06 | -50.188
-9.5 | -0.63 | 0.01047 | -0.062 | -60.204
-9 | -0.609 | 0.00969 | -0.063 | -62.883
-8.5 | -0.579 | 0.00889 | -0.063 | -65.142
-8 | -0.544 | 0.00847 | -0.064 | -64.151
-7.5 | -0.503 | 0.0086 | -0.064 | -58.487
-7 | -0.459 | 0.00825 | -0.065 | -55.635
-6.5 | -0.411 | 0.00791 | -0.065 | -51.941
-6 | -0.36 | 0.00766 | -0.065 | -46.963
-5.5 | -0.307 | 0.00742 | -0.066 | -41.305
-5 | -0.251 | 0.00721 | -0.066 | -34.816
-4.5 | -0.194 | 0.00704 | -0.067 | -27.626
-4 | -0.136 | 0.00704 | -0.067 | -19.377
-3.5 | -0.078 | 0.00676 | -0.068 | -11.473
-3 | -0.018 | 0.00685 | -0.068 | -2.688
-2.5 | 0.041 | 0.00671 | -0.068 | 6.117
-2 | 0.101 | 0.00655 | -0.069 | 15.368
-1.5 | 0.16 | 0.00698 | -0.069 | 22.948
-1 | 0.22 | 0.00682 | -0.07 | 32.232
-0.5 | 0.279 | 0.00673 | -0.07 | 41.509
0 | 0.339 | 0.0067 | -0.07 | 50.532
0.5 | 0.398 | 0.00669 | -0.071 | 59.495
1 | 0.458 | 0.00676 | -0.071 | 67.69
1.5 | 0.517 | 0.00693 | -0.072 | 74.524
2 | 0.576 | 0.00701 | -0.072 | 82.114
2.5 | 0.635 | 0.00712 | -0.072 | 89.089
3 | 0.693 | 0.00731 | -0.073 | 94.851
3.5 | 0.752 | 0.00749 | -0.073 | 100.332
4 | 0.809 | 0.00771 | -0.073 | 104.896
4.5 | 0.866 | 0.00793 | -0.074 | 109.174
5 | 0.921 | 0.00821 | -0.074 | 112.173
5.5 | 0.974 | 0.00851 | -0.075 | 114.489
6 | 1.025 | 0.00882 | -0.075 | 116.145
6.5 | 1.072 | 0.00922 | -0.075 | 116.248
7 | 1.117 | 0.01007 | -0.076 | 110.948
7.5 | 1.155 | 0.01031 | -0.076 | 111.99
8 | 1.186 | 0.01065 | -0.076 | 111.357
8.5 | 1.207 | 0.01099 | -0.076 | 109.878
9 | 1.223 | 0.0116 | -0.077 | 105.379
9.5 | 1.23 | 0.01118 | -0.077 | 109.973
10 | 1.229 | 0.01459 | -0.077 | 84.215
10.5 | 1.218 | 0.01565 | -0.077 | 77.838
11 | 1.198 | 0.01682 | -0.077 | 71.21
11.5 | 1.166 | 0.01838 | -0.077 | 63.449
12 | 1.127 | 0.02028 | -0.076 | 55.602
12.5 | 1.078 | 0.02346 | -0.075 | 45.93
13 | 1.012 | 0.03038 | -0.073 | 33.32
13.5 | 0.937 | 0.0432 | -0.069 | 21.698
14 | 0.861 | 0.06241 | -0.064 | 13.797
14.5 | 0.802 | 0.07724 | -0.06 | 10.38

## 68. Re 4M Mach 0.10 (2)
BIGFOIL.COM POLAR EXPORT
HN-808
HN-808 |  |  |  | Cl Max: | 1.654 | at alpha= | 16.5 | deg
XFOIL ncrit=9 |  |  |  | L/D Max: | 125.218 | at alpha= | 5.5 | deg
Re: | 4000000 |  |  | Cd Min: | 0.12003 | at alpha= | -16.5 | deg
Mach: | 0.1 |  |  | Cl=0 at alpha= | -2.784 | deg
|  |  |  | @ Cl=0.1, Cd= | 0.0048654
|  |  |  | @ Cl=0.4, Cd= | 0.0046464
|  |  |  | @ Cl=0.6, Cd= | 0.0053739
alpha (deg) | Cl | Cd | Cm | Cl/Cd
-16.5 | -0.8035 | 0.12003 | -0.0213 | -6.6942
-16 | -1.1923 | 0.04132 | -0.0728 | -28.8553
-15.5 | -1.2225 | 0.03125 | -0.0798 | -39.12
-15 | -1.2379 | 0.02676 | -0.0779 | -46.2593
-14.5 | -1.2515 | 0.02423 | -0.0699 | -51.6508
-14 | -1.2384 | 0.02204 | -0.065 | -56.1887
-13.5 | -1.207 | 0.02021 | -0.0625 | -59.7229
-13 | -1.1545 | 0.01833 | -0.0639 | -62.9842
-12.5 | -1.098 | 0.01696 | -0.0654 | -64.7406
-12 | -1.0395 | 0.0157 | -0.0671 | -66.2102
-11.5 | -0.9834 | 0.01336 | -0.069 | -73.6078
-11 | -0.9271 | 0.01244 | -0.0696 | -74.5257
-10.5 | -0.8689 | 0.01159 | -0.0706 | -74.9698
-10 | -0.8074 | 0.01085 | -0.0721 | -74.4147
-9.5 | -0.7441 | 0.01011 | -0.074 | -73.6004
-9 | -0.681 | 0.00946 | -0.0758 | -71.9873
-8.5 | -0.6281 | 0.00863 | -0.0753 | -72.781
-8 | -0.5702 | 0.00808 | -0.0758 | -70.5693
-7.5 | -0.5151 | 0.00767 | -0.0756 | -67.1578
-7 | -0.4611 | 0.00723 | -0.075 | -63.7759
-6.5 | -0.407 | 0.00692 | -0.0746 | -58.815
-6 | -0.3529 | 0.00659 | -0.0741 | -53.5508
-5.5 | -0.2983 | 0.00632 | -0.0737 | -47.1994
-5 | -0.2437 | 0.00609 | -0.0733 | -40.0164
-4.5 | -0.1888 | 0.00582 | -0.073 | -32.4399
-4 | -0.1339 | 0.00562 | -0.0727 | -23.8256
-3.5 | -0.0789 | 0.00541 | -0.0724 | -14.5841
-3 | -0.0238 | 0.00522 | -0.0722 | -4.5594
-2.5 | 0.0313 | 0.00506 | -0.072 | 6.1858
-2 | 0.0864 | 0.00489 | -0.0718 | 17.6687
-1.5 | 0.1416 | 0.00479 | -0.0716 | 29.5616
-1 | 0.1968 | 0.00469 | -0.0715 | 41.9616
-0.5 | 0.2516 | 0.00462 | -0.0712 | 54.4589
0 | 0.3068 | 0.00461 | -0.0711 | 66.551
0.5 | 0.3615 | 0.00459 | -0.0709 | 78.7582
1 | 0.4161 | 0.00467 | -0.0706 | 89.1006
1.5 | 0.4708 | 0.00482 | -0.0703 | 97.6763
2 | 0.5253 | 0.00502 | -0.07 | 104.6414
2.5 | 0.5793 | 0.00527 | -0.0696 | 109.9241
3 | 0.6331 | 0.00554 | -0.0692 | 114.278
3.5 | 0.6868 | 0.00581 | -0.0687 | 118.21
4 | 0.7399 | 0.0061 | -0.0681 | 121.2951
4.5 | 0.7917 | 0.00649 | -0.0673 | 121.9877
5 | 0.8428 | 0.00681 | -0.0663 | 123.7592
5.5 | 0.8903 | 0.00711 | -0.0644 | 125.218
6 | 0.9473 | 0.00768 | -0.0649 | 123.3464
6.5 | 0.9987 | 0.0082 | -0.0641 | 121.7927
7 | 1.0498 | 0.00874 | -0.0632 | 120.1144
7.5 | 1.1 | 0.00934 | -0.0622 | 117.773
8 | 1.1503 | 0.0099 | -0.0612 | 116.1919
8.5 | 1.1997 | 0.01051 | -0.0601 | 114.1484
9 | 1.2478 | 0.01119 | -0.0588 | 111.5103
9.5 | 1.2951 | 0.01191 | -0.0573 | 108.7406
10 | 1.341 | 0.01269 | -0.0557 | 105.6738
10.5 | 1.3873 | 0.01336 | -0.0541 | 103.8398
11 | 1.4313 | 0.01416 | -0.0522 | 101.0805
11.5 | 1.4722 | 0.01511 | -0.0498 | 97.4322
12 | 1.5061 | 0.01646 | -0.0463 | 91.5006
12.5 | 1.5402 | 0.01743 | -0.0428 | 88.3649
13 | 1.5658 | 0.01849 | -0.0378 | 84.6836
13.5 | 1.5882 | 0.01978 | -0.0328 | 80.2932
14 | 1.6108 | 0.02113 | -0.0283 | 76.2328
14.5 | 1.6264 | 0.023 | -0.0234 | 70.713
15 | 1.6404 | 0.02514 | -0.019 | 65.2506
15.5 | 1.6506 | 0.02777 | -0.015 | 59.4382
16 | 1.6526 | 0.03135 | -0.0115 | 52.7145
16.5 | 1.654 | 0.03545 | -0.0091 | 46.6573
17 | 1.6495 | 0.04068 | -0.0078 | 40.5482
17.5 | 1.6384 | 0.04736 | -0.008 | 34.5946
18 | 1.627 | 0.05494 | -0.0097 | 29.6141
18.5 | 1.5896 | 0.06732 | -0.0146 | 23.6126
19 | 1.5673 | 0.07861 | -0.0201 | 19.9377
19.5 | 1.5015 | 0.09883 | -0.0315 | 15.1928
20 | 1.4498 | 0.11778 | -0.0427 | 12.3094

## 69. Re 4M Mach 0.25 (1)
BIGFOIL.COM POLAR EXPORT
HN-808
HN-808 |  |  |  | Cl Max: | 1.205 | at alpha= | 8.5 | deg
JavaFoil+Calcfoil stall+Eppler ext transition |  |  |  | L/D Max: | 114.766 | at alpha= | 6 | deg
Re: | 4000000 |  |  | Cd Min: | 0.00664 | at alpha= | -2 | deg
Mach: | 0.25 |  |  | Cl=0 at alpha= | -2.8443 | deg
|  |  |  | @ Cl=0.1, Cd= | 0.0066469
|  |  |  | @ Cl=0.4, Cd= | 0.0068185
|  |  |  | @ Cl=0.6, Cd= | 0.08605
alpha (deg) | Cl | Cd | Cm | Cl/Cd
-14 | -0.284 | 0.09921 | -0.031 | -2.866
-13.5 | -0.33 | 0.09464 | -0.031 | -3.487
-13 | -0.371 | 0.08917 | -0.031 | -4.157
-12.5 | -0.406 | 0.08431 | -0.031 | -4.819
-12 | -0.437 | 0.07822 | -0.032 | -5.588
-11.5 | -0.462 | 0.0725 | -0.034 | -6.375
-11 | -0.481 | 0.06705 | -0.036 | -7.175
-10.5 | -0.496 | 0.059 | -0.04 | -8.412
-10 | -0.511 | 0.04741 | -0.046 | -10.778
-9.5 | -0.562 | 0.01792 | -0.059 | -31.358
-9 | -0.58 | 0.01098 | -0.063 | -52.782
-8.5 | -0.567 | 0.00979 | -0.065 | -57.94
-8 | -0.54 | 0.00843 | -0.065 | -64.082
-7.5 | -0.505 | 0.00844 | -0.066 | -59.871
-7 | -0.464 | 0.00858 | -0.066 | -54.052
-6.5 | -0.417 | 0.00816 | -0.067 | -51.185
-6 | -0.367 | 0.00784 | -0.067 | -46.82
-5.5 | -0.313 | 0.00755 | -0.068 | -41.494
-5 | -0.257 | 0.00735 | -0.068 | -35.026
-4.5 | -0.199 | 0.00713 | -0.069 | -27.96
-4 | -0.14 | 0.00716 | -0.069 | -19.553
-3.5 | -0.08 | 0.00684 | -0.069 | -11.655
-3 | -0.019 | 0.00697 | -0.07 | -2.71
-2.5 | 0.042 | 0.00678 | -0.07 | 6.216
-2 | 0.103 | 0.00664 | -0.071 | 15.571
-1.5 | 0.165 | 0.00707 | -0.071 | 23.306
-1 | 0.226 | 0.00693 | -0.072 | 32.578
-0.5 | 0.287 | 0.00685 | -0.072 | 41.915
0 | 0.348 | 0.00681 | -0.072 | 51.101
0.5 | 0.409 | 0.00682 | -0.073 | 59.966
1 | 0.47 | 0.0069 | -0.073 | 68.166
1.5 | 0.531 | 0.00705 | -0.074 | 75.267
2 | 0.592 | 0.00716 | -0.074 | 82.609
2.5 | 0.652 | 0.00728 | -0.074 | 89.582
3 | 0.712 | 0.00748 | -0.075 | 95.247
3.5 | 0.772 | 0.00768 | -0.075 | 100.472
4 | 0.831 | 0.00793 | -0.075 | 104.763
4.5 | 0.889 | 0.00817 | -0.076 | 108.851
5 | 0.946 | 0.00848 | -0.076 | 111.482
5.5 | 0.999 | 0.00882 | -0.077 | 113.205
6 | 1.049 | 0.00914 | -0.077 | 114.766
6.5 | 1.096 | 0.00991 | -0.077 | 110.52
7 | 1.138 | 0.01058 | -0.078 | 107.571
7.5 | 1.172 | 0.01092 | -0.078 | 107.3
8 | 1.193 | 0.01103 | -0.078 | 108.155
8.5 | 1.205 | 0.0117 | -0.078 | 102.941
9 | 1.205 | 0.01411 | -0.079 | 85.352
9.5 | 1.191 | 0.0151 | -0.079 | 78.871
10 | 1.163 | 0.01618 | -0.079 | 71.87
10.5 | 1.115 | 0.01786 | -0.079 | 62.407
11 | 1.049 | 0.02034 | -0.078 | 51.553
11.5 | 0.953 | 0.02685 | -0.075 | 35.506
12 | 0.835 | 0.04275 | -0.069 | 19.541
12.5 | 0.724 | 0.06308 | -0.062 | 11.475
13 | 0.634 | 0.07263 | -0.059 | 8.729
13.5 | 0.538 | 0.08605 | -0.054 | 6.254

## 70. Re 4M Mach 0.25 (2)
BIGFOIL.COM POLAR EXPORT
HN-808
HN-808 |  |  |  | Cl Max: | 1.5424 | at alpha= | 14 | deg
XFOIL ncrit=9 |  |  |  | L/D Max: | 125.472 | at alpha= | 5.5 | deg
Re: | 4000000 |  |  | Cd Min: | 0.18843 | at alpha= | -16.5 | deg
Mach: | 0.25 |  |  | Cl=0 at alpha= | -2.7746 | deg
|  |  |  | @ Cl=0.1, Cd= | 0.0049647
|  |  |  | @ Cl=0.4, Cd= | 0.0047105
|  |  |  | @ Cl=0.6, Cd= | 0.0053784
alpha (deg) | Cl | Cd | Cm | Cl/Cd
-16.5 | -0.5718 | 0.18843 | 0.0049 | -3.0345
-16 | -0.565 | 0.17816 | 0.0011 | -3.1713
-15 | -0.6796 | 0.12624 | -0.0199 | -5.3834
-14.5 | -0.7302 | 0.10769 | -0.0295 | -6.7806
-14 | -0.774 | 0.09218 | -0.0381 | -8.3966
-13.5 | -0.8339 | 0.07503 | -0.0481 | -11.1142
-13 | -0.8674 | 0.06257 | -0.0548 | -13.8629
-12.5 | -0.9277 | 0.04125 | -0.0708 | -22.4897
-12 | -0.9847 | 0.03158 | -0.0744 | -31.1811
-11.5 | -0.9901 | 0.02467 | -0.0746 | -40.1338
-11 | -0.9532 | 0.01794 | -0.0779 | -53.1327
-10.5 | -0.9047 | 0.01451 | -0.0779 | -62.3501
-10 | -0.8428 | 0.01297 | -0.0786 | -64.9807
-9.5 | -0.7773 | 0.01159 | -0.0799 | -67.0664
-9 | -0.7107 | 0.01048 | -0.0813 | -67.8149
-8.5 | -0.6535 | 0.00964 | -0.0806 | -67.7905
-8 | -0.5942 | 0.00863 | -0.0804 | -68.8528
-7.5 | -0.5367 | 0.00802 | -0.0797 | -66.9202
-7 | -0.4798 | 0.00758 | -0.0789 | -63.2982
-6.5 | -0.4239 | 0.00713 | -0.0779 | -59.453
-6 | -0.3671 | 0.00678 | -0.0772 | -54.1445
-5.5 | -0.3105 | 0.00648 | -0.0764 | -47.9167
-5 | -0.2533 | 0.00622 | -0.0759 | -40.7235
-4.5 | -0.1967 | 0.00595 | -0.0753 | -33.0588
-4 | -0.1397 | 0.0057 | -0.0749 | -24.5088
-3.5 | -0.0827 | 0.00547 | -0.0745 | -15.1188
-3 | -0.0256 | 0.0053 | -0.0742 | -4.8302
-2.5 | 0.0312 | 0.00514 | -0.0739 | 6.07
-1.5 | 0.145 | 0.00485 | -0.0734 | 29.8969
-1 | 0.2019 | 0.00476 | -0.0732 | 42.416
-0.5 | 0.2585 | 0.00468 | -0.073 | 55.235
0 | 0.3152 | 0.00469 | -0.0728 | 67.2068
0.5 | 0.3715 | 0.00467 | -0.0725 | 79.5503
1 | 0.4278 | 0.00475 | -0.0722 | 90.0632
1.5 | 0.4842 | 0.00491 | -0.0718 | 98.6151
2 | 0.5403 | 0.0051 | -0.0714 | 105.9412
2.5 | 0.5962 | 0.00536 | -0.0709 | 111.2313
3 | 0.6518 | 0.00563 | -0.0704 | 115.7726
3.5 | 0.7071 | 0.00593 | -0.0698 | 119.2411
4 | 0.762 | 0.00626 | -0.069 | 121.7252
4.5 | 0.8155 | 0.00667 | -0.068 | 122.2639
5 | 0.8686 | 0.007 | -0.0668 | 124.0857
5.5 | 0.9172 | 0.00731 | -0.0644 | 125.472
6 | 0.9763 | 0.00793 | -0.0646 | 123.1148
6.5 | 1.03 | 0.00846 | -0.0635 | 121.7494
7 | 1.0823 | 0.00911 | -0.0621 | 118.8035
7.5 | 1.135 | 0.00971 | -0.0607 | 116.8898
8 | 1.1862 | 0.01041 | -0.0591 | 113.9481
8.5 | 1.2365 | 0.01117 | -0.0572 | 110.6983
9 | 1.2863 | 0.01193 | -0.0551 | 107.8206
9.5 | 1.3341 | 0.01281 | -0.0527 | 104.1452
10 | 1.3815 | 0.01364 | -0.0502 | 101.283
10.5 | 1.4255 | 0.01465 | -0.0472 | 97.3038
11 | 1.4639 | 0.01593 | -0.0432 | 91.8958
11.5 | 1.4868 | 0.0176 | -0.0367 | 84.4773
12 | 1.5077 | 0.01917 | -0.0302 | 78.6489
12.5 | 1.5236 | 0.02114 | -0.0237 | 72.0719
13 | 1.5371 | 0.02341 | -0.0178 | 65.66
13.5 | 1.5374 | 0.0268 | -0.0118 | 57.3657
14 | 1.5424 | 0.03035 | -0.0076 | 50.8204
14.5 | 1.5293 | 0.03599 | -0.0044 | 42.4924
15 | 1.5132 | 0.04299 | -0.0036 | 35.1989
15.5 | 1.49 | 0.05208 | -0.0054 | 28.6098
16 | 1.451 | 0.06493 | -0.0111 | 22.3471
16.5 | 1.4106 | 0.0798 | -0.0192 | 17.6767
17 | 1.3637 | 0.0972 | -0.0295 | 14.0298
17.5 | 1.3103 | 0.11688 | -0.0414 | 11.2106
18 | 1.2615 | 0.1365 | -0.0537 | 9.2418
18.5 | 1.2084 | 0.15797 | -0.0675 | 7.6496
19 | 1.1758 | 0.17581 | -0.0792 | 6.6879

## 71. Re 4M Mach 0.50 (1)
BIGFOIL.COM POLAR EXPORT
HN-808
HN-808 |  |  |  | Cl Max: | 1.239 | at alpha= | 20 | deg
JavaFoil+Calcfoil stall+Eppler ext transition |  |  |  | L/D Max: | 111.255 | at alpha= | 6.5 | deg
Re: | 4000000 |  |  | Cd Min: | 0.00679 | at alpha= | -2.5 | deg
Mach: | 0.5 |  |  | Cl=0 at alpha= | -2.8456 | deg
|  |  |  | @ Cl=0.1, Cd= | 0.0070358
|  |  |  | @ Cl=0.4, Cd= | 0.0073448
|  |  |  | @ Cl=0.6, Cd= | 0.0076909
alpha (deg) | Cl | Cd | Cm | Cl/Cd
-20 | -0.915 | 0.16088 | -0.036 | -5.685
-19.5 | -0.891 | 0.15885 | -0.037 | -5.607
-19 | -0.863 | 0.15321 | -0.037 | -5.636
-18.5 | -0.836 | 0.14743 | -0.036 | -5.669
-18 | -0.809 | 0.14231 | -0.036 | -5.688
-17.5 | -0.783 | 0.13777 | -0.036 | -5.686
-17 | -0.759 | 0.1386 | -0.037 | -5.474
-16.5 | -0.731 | 0.13101 | -0.036 | -5.582
-16 | -0.704 | 0.12661 | -0.035 | -5.559
-15.5 | -0.678 | 0.12158 | -0.035 | -5.575
-15 | -0.652 | 0.11549 | -0.035 | -5.643
-14.5 | -0.626 | 0.11422 | -0.036 | -5.479
-14 | -0.598 | 0.10713 | -0.034 | -5.582
-13.5 | -0.572 | 0.10403 | -0.034 | -5.494
-13 | -0.545 | 0.10145 | -0.035 | -5.375
-12.5 | -0.519 | 0.09871 | -0.035 | -5.256
-12 | -0.492 | 0.08795 | -0.034 | -5.595
-11.5 | -0.466 | 0.07849 | -0.035 | -5.935
-11 | -0.44 | 0.071 | -0.037 | -6.196
-10.5 | -0.412 | 0.07828 | -0.033 | -5.259
-10 | -0.386 | 0.06728 | -0.035 | -5.735
-9.5 | -0.361 | 0.05962 | -0.04 | -6.056
-9 | -0.344 | 0.04547 | -0.051 | -7.568
-8.5 | -0.305 | 0.05803 | -0.033 | -5.252
-8 | -0.28 | 0.05016 | -0.041 | -5.589
-7.5 | -0.252 | 0.04934 | -0.038 | -5.111
-7 | -0.235 | 0.03491 | -0.054 | -6.724
-6.5 | -0.395 | 0.00968 | -0.074 | -40.759
-6 | -0.38 | 0.00861 | -0.075 | -44.181
-5.5 | -0.337 | 0.00852 | -0.076 | -39.589
-5 | -0.282 | 0.00798 | -0.076 | -35.333
-4.5 | -0.221 | 0.00772 | -0.077 | -28.572
-4 | -0.156 | 0.00748 | -0.077 | -20.803
-3.5 | -0.089 | 0.00704 | -0.078 | -12.611
-3 | -0.021 | 0.00704 | -0.078 | -2.996
-2.5 | 0.047 | 0.00679 | -0.079 | 6.933
-2 | 0.116 | 0.00711 | -0.079 | 16.239
-1.5 | 0.184 | 0.00703 | -0.08 | 26.163
-1 | 0.252 | 0.00741 | -0.08 | 34.062
-0.5 | 0.321 | 0.00733 | -0.08 | 43.79
0 | 0.389 | 0.00734 | -0.081 | 53.03
0.5 | 0.457 | 0.00737 | -0.081 | 62.004
1 | 0.525 | 0.00752 | -0.082 | 69.872
1.5 | 0.593 | 0.00766 | -0.082 | 77.418
2 | 0.661 | 0.00796 | -0.083 | 83.037
2.5 | 0.728 | 0.00833 | -0.083 | 87.338
3 | 0.795 | 0.00825 | -0.084 | 96.29
3.5 | 0.861 | 0.00861 | -0.084 | 100.02
4 | 0.926 | 0.00898 | -0.084 | 103.085
4.5 | 0.988 | 0.00942 | -0.085 | 104.871
5 | 1.048 | 0.0099 | -0.085 | 105.837
5.5 | 1.099 | 0.01054 | -0.086 | 104.261
6 | 1.137 | 0.0103 | -0.086 | 110.408
6.5 | 1.159 | 0.01042 | -0.086 | 111.255
7 | 1.149 | 0.01452 | -0.086 | 79.16
7.5 | 1.011 | 0.01628 | -0.087 | 62.093
8 | 0.721 | 0.0179 | -0.086 | 40.261
8.5 | 0.616 | 0.06217 | -0.043 | 9.915
9 | 0.681 | 0.047 | -0.068 | 14.494
9.5 | 0.8 | 0.02243 | -0.085 | 35.648
10 | 0.71 | 0.06537 | -0.057 | 10.867
10.5 | 0.723 | 0.08229 | -0.043 | 8.79
11 | 0.751 | 0.07899 | -0.045 | 9.513
11.5 | 0.778 | 0.08929 | -0.045 | 8.71
12 | 0.805 | 0.09346 | -0.046 | 8.609
12.5 | 0.831 | 0.09684 | -0.046 | 8.584
13 | 0.861 | 0.10248 | -0.05 | 8.4
13.5 | 0.887 | 0.10666 | -0.049 | 8.311
14 | 0.913 | 0.1093 | -0.049 | 8.356
14.5 | 0.943 | 0.11422 | -0.053 | 8.26
15 | 0.972 | 0.12438 | -0.054 | 7.814
15.5 | 0.995 | 0.12364 | -0.052 | 8.051
16 | 1.023 | 0.12781 | -0.053 | 8.001
16.5 | 1.055 | 0.13268 | -0.057 | 7.954
17 | 1.078 | 0.13499 | -0.055 | 7.983
17.5 | 1.104 | 0.13968 | -0.056 | 7.907
18 | 1.133 | 0.14472 | -0.057 | 7.826
18.5 | 1.165 | 0.14783 | -0.06 | 7.883
19 | 1.193 | 0.15771 | -0.061 | 7.561
19.5 | 1.213 | 0.15839 | -0.059 | 7.657
20 | 1.239 | 0.16374 | -0.059 | 7.569

## 72. Re 4M Mach 0.50 (2)
BIGFOIL.COM POLAR EXPORT
HN-808
HN-808 |  |  |  | Cl Max: | 1.3447 | at alpha= | 8.5 | deg
XFOIL ncrit=9 |  |  |  | L/D Max: | 125.515 | at alpha= | 5.5 | deg
Re: | 4000000 |  |  | Cd Min: | 0.26343 | at alpha= | -20 | deg
Mach: | 0.5 |  |  | Cl=0 at alpha= | -2.7266 | deg
|  |  |  | @ Cl=0.1, Cd= | 0.0052294
|  |  |  | @ Cl=0.4, Cd= | 0.00497
|  |  |  | @ Cl=0.6, Cd= | 0.0054362
alpha (deg) | Cl | Cd | Cm | Cl/Cd
-20 | -0.7254 | 0.26343 | 0.0366 | -2.7537
-19.5 | -0.7042 | 0.25531 | 0.032 | -2.7582
-19 | -0.6827 | 0.24632 | 0.0275 | -2.7716
-18.5 | -0.6623 | 0.23801 | 0.0231 | -2.7827
-18 | -0.642 | 0.22982 | 0.0189 | -2.7935
-17.5 | -0.6223 | 0.22155 | 0.0147 | -2.8088
-17 | -0.6033 | 0.21338 | 0.0108 | -2.8274
-16.5 | -0.5856 | 0.20536 | 0.0069 | -2.8516
-16 | -0.5673 | 0.19735 | 0.0031 | -2.8746
-15.5 | -0.551 | 0.18849 | -0.0006 | -2.9232
-15 | -0.5365 | 0.1791 | -0.0043 | -2.9955
-14.5 | -0.5233 | 0.17024 | -0.0078 | -3.0739
-14 | -0.5103 | 0.16179 | -0.0112 | -3.1541
-13.5 | -0.4964 | 0.15427 | -0.0141 | -3.2177
-13 | -0.4845 | 0.14648 | -0.0169 | -3.3076
-12.5 | -0.4763 | 0.138 | -0.0197 | -3.4514
-12 | -0.4722 | 0.12899 | -0.0225 | -3.6607
-11.5 | -0.4727 | 0.11927 | -0.0256 | -3.9633
-11 | -0.4785 | 0.10911 | -0.029 | -4.3855
-10.5 | -0.4883 | 0.09895 | -0.0326 | -4.9348
-10 | -0.5034 | 0.08874 | -0.0365 | -5.6728
-9.5 | -0.5237 | 0.07851 | -0.0407 | -6.6705
-9 | -0.5372 | 0.06712 | -0.0492 | -8.0036
-8.5 | -0.5448 | 0.05272 | -0.0655 | -10.3338
-8 | -0.5472 | 0.03501 | -0.0901 | -15.6298
-7.5 | -0.5467 | 0.02233 | -0.1034 | -24.4828
-7 | -0.5306 | 0.01369 | -0.1028 | -38.7582
-6.5 | -0.4933 | 0.0097 | -0.0969 | -50.8557
-6 | -0.4331 | 0.00811 | -0.093 | -53.4032
-5.5 | -0.3676 | 0.00731 | -0.0902 | -50.2873
-5 | -0.3004 | 0.0068 | -0.0882 | -44.1765
-4.5 | -0.2334 | 0.00645 | -0.0866 | -36.186
-4 | -0.1671 | 0.00614 | -0.0852 | -27.215
-3.5 | -0.1014 | 0.00584 | -0.0841 | -17.363
-3 | -0.0357 | 0.00562 | -0.0832 | -6.3523
-2.5 | 0.0296 | 0.00542 | -0.0824 | 5.4613
-2 | 0.0943 | 0.00524 | -0.0818 | 17.9962
-1.5 | 0.159 | 0.00512 | -0.0812 | 31.0547
-1 | 0.2236 | 0.00502 | -0.0808 | 44.5418
-0.5 | 0.2877 | 0.00495 | -0.0803 | 58.1212
0 | 0.3517 | 0.00497 | -0.0798 | 70.7646
0.5 | 0.4153 | 0.00497 | -0.0793 | 83.5614
1 | 0.479 | 0.00504 | -0.0786 | 95.0397
1.5 | 0.5427 | 0.00522 | -0.0779 | 103.9655
2 | 0.6063 | 0.00546 | -0.0771 | 111.044
2.5 | 0.6697 | 0.00576 | -0.076 | 116.2674
3 | 0.7329 | 0.0061 | -0.0748 | 120.1475
3.5 | 0.7961 | 0.00647 | -0.0734 | 123.0448
4 | 0.8587 | 0.00688 | -0.0717 | 124.811
4.5 | 0.9201 | 0.00738 | -0.0695 | 124.6748
5 | 0.9812 | 0.00783 | -0.0669 | 125.3129
5.5 | 1.0355 | 0.00825 | -0.0625 | 125.5152
6 | 1.1031 | 0.009 | -0.0608 | 122.5667
6.5 | 1.1632 | 0.00981 | -0.0572 | 118.5729
7 | 1.2214 | 0.01074 | -0.0529 | 113.7244
7.5 | 1.2773 | 0.01179 | -0.0477 | 108.3376
8 | 1.3249 | 0.01322 | -0.0406 | 100.2194
8.5 | 1.3447 | 0.01539 | -0.0294 | 87.3749
9 | 1.3387 | 0.01896 | -0.0169 | 70.6065
9.5 | 1.3158 | 0.02417 | -0.0065 | 54.4394
10 | 1.2838 | 0.03124 | -0.0005 | 41.0948
10.5 | 1.2466 | 0.04059 | 0 | 30.712
11 | 1.2089 | 0.05221 | -0.0045 | 23.1546
11.5 | 1.1731 | 0.06571 | -0.0126 | 17.8527
12 | 1.1378 | 0.08067 | -0.0223 | 14.1044
12.5 | 1.1084 | 0.09553 | -0.0318 | 11.6026
13 | 1.0809 | 0.11055 | -0.0412 | 9.7775
13.5 | 1.0591 | 0.12519 | -0.0505 | 8.4599

## 73. Re 5M Mach 0.00 (1)
BIGFOIL.COM POLAR EXPORT
HN-808
HN-808 |  |  |  | Cl Max: | 1.236 | at alpha= | 10 | deg
JavaFoil+Calcfoil stall+Eppler ext transition |  |  |  | L/D Max: | 119.254 | at alpha= | 6 | deg
Re: | 5000000 |  |  | Cd Min: | 0.00668 | at alpha= | -2.5 | deg
Mach: | 0 |  |  | Cl=0 at alpha= | -2.8475 | deg
|  |  |  | @ Cl=0.1, Cd= | 0.00715
|  |  |  | @ Cl=0.4, Cd= | 0.0067776
|  |  |  | @ Cl=0.6, Cd= | 0.0070586
alpha (deg) | Cl | Cd | Cm | Cl/Cd
-15.5 | -0.511 | 0.10905 | -0.03 | -4.689
-15 | -0.53 | 0.10266 | -0.031 | -5.161
-14.5 | -0.544 | 0.09626 | -0.032 | -5.647
-14 | -0.556 | 0.08928 | -0.034 | -6.227
-13.5 | -0.565 | 0.08444 | -0.034 | -6.69
-13 | -0.574 | 0.07661 | -0.036 | -7.498
-12.5 | -0.579 | 0.07188 | -0.037 | -8.053
-12 | -0.588 | 0.06084 | -0.041 | -9.663
-11.5 | -0.597 | 0.04921 | -0.045 | -12.124
-11 | -0.612 | 0.0338 | -0.051 | -18.099
-10.5 | -0.653 | 0.01375 | -0.058 | -47.484
-10 | -0.652 | 0.01087 | -0.06 | -60.012
-9.5 | -0.637 | 0.00983 | -0.062 | -64.853
-9 | -0.612 | 0.0085 | -0.062 | -72.042
-8.5 | -0.58 | 0.00855 | -0.063 | -67.901
-8 | -0.544 | 0.00815 | -0.063 | -66.692
-7.5 | -0.502 | 0.00832 | -0.064 | -60.425
-7 | -0.458 | 0.00799 | -0.064 | -57.259
-6.5 | -0.409 | 0.00775 | -0.065 | -52.826
-6 | -0.359 | 0.00744 | -0.065 | -48.164
-5.5 | -0.305 | 0.00721 | -0.065 | -42.327
-5 | -0.25 | 0.00704 | -0.066 | -35.52
-4.5 | -0.193 | 0.0069 | -0.066 | -28.043
-4 | -0.136 | 0.00691 | -0.067 | -19.644
-3.5 | -0.077 | 0.007 | -0.067 | -11.031
-3 | -0.018 | 0.0068 | -0.068 | -2.693
-2.5 | 0.041 | 0.00668 | -0.068 | 6.113
-2 | 0.1 | 0.00715 | -0.068 | 14.009
-1.5 | 0.159 | 0.00701 | -0.069 | 22.742
-1 | 0.219 | 0.00692 | -0.069 | 31.595
-0.5 | 0.278 | 0.0068 | -0.07 | 40.862
0 | 0.337 | 0.00675 | -0.07 | 49.911
0.5 | 0.396 | 0.00676 | -0.07 | 58.634
1 | 0.455 | 0.00702 | -0.071 | 64.822
1.5 | 0.514 | 0.007 | -0.071 | 73.463
2 | 0.573 | 0.00704 | -0.072 | 81.42
2.5 | 0.631 | 0.00708 | -0.072 | 89.133
3 | 0.69 | 0.00724 | -0.072 | 95.292
3.5 | 0.748 | 0.00741 | -0.073 | 100.865
4 | 0.805 | 0.00759 | -0.073 | 106.068
4.5 | 0.862 | 0.00778 | -0.073 | 110.736
5 | 0.917 | 0.00805 | -0.074 | 113.919
5.5 | 0.97 | 0.0083 | -0.074 | 116.78
6 | 1.02 | 0.00855 | -0.075 | 119.254
6.5 | 1.068 | 0.00902 | -0.075 | 118.431
7 | 1.113 | 0.00968 | -0.075 | 114.947
7.5 | 1.152 | 0.0099 | -0.076 | 116.263
8 | 1.183 | 0.01019 | -0.076 | 116.067
8.5 | 1.209 | 0.01047 | -0.076 | 115.382
9 | 1.224 | 0.01106 | -0.076 | 110.721
9.5 | 1.234 | 0.01166 | -0.077 | 105.871
10 | 1.236 | 0.01397 | -0.077 | 88.521
10.5 | 1.231 | 0.01471 | -0.077 | 83.671
11 | 1.217 | 0.01569 | -0.077 | 77.536
11.5 | 1.193 | 0.01691 | -0.077 | 70.532
12 | 1.161 | 0.01839 | -0.077 | 63.147
12.5 | 1.121 | 0.02058 | -0.076 | 54.441
13 | 1.07 | 0.02427 | -0.075 | 44.1
13.5 | 1.013 | 0.03032 | -0.073 | 33.404
14 | 0.947 | 0.04109 | -0.07 | 23.046
14.5 | 0.88 | 0.05676 | -0.066 | 15.497
15 | 0.821 | 0.07248 | -0.062 | 11.329

## 74. Re 5M Mach 0.00 (2)
BIGFOIL.COM POLAR EXPORT
HN-808
HN-808 |  |  |  | Cl Max: | 1.7249 | at alpha= | 17.5 | deg
XFOIL ncrit=9 |  |  |  | L/D Max: | 127.361 | at alpha= | 5.5 | deg
Re: | 5000000 |  |  | Cd Min: | 0.23627 | at alpha= | -20 | deg
Mach: | 0 |  |  | Cl=0 at alpha= | -2.7791 | deg
|  |  |  | @ Cl=0.1, Cd= | 0.0048242
|  |  |  | @ Cl=0.4, Cd= | 0.0046767
|  |  |  | @ Cl=0.6, Cd= | 0.005315
alpha (deg) | Cl | Cd | Cm | Cl/Cd
-20 | -0.6669 | 0.23627 | 0.0297 | -2.8226
-19.5 | -0.6511 | 0.22979 | 0.0259 | -2.8335
-18 | -1.2617 | 0.05773 | -0.0604 | -21.8552
-17.5 | -1.3346 | 0.03826 | -0.0755 | -34.8824
-17 | -1.3532 | 0.03034 | -0.08 | -44.6012
-16.5 | -1.3577 | 0.02605 | -0.0796 | -52.119
-16 | -1.3699 | 0.02364 | -0.0728 | -57.9484
-15.5 | -1.3562 | 0.02183 | -0.0681 | -62.1255
-15 | -1.3338 | 0.02026 | -0.0641 | -65.8342
-14.5 | -1.3045 | 0.01884 | -0.061 | -69.241
-14 | -1.2523 | 0.01742 | -0.0622 | -71.8886
-13.5 | -1.1978 | 0.01628 | -0.0635 | -73.5749
-13 | -1.1419 | 0.01513 | -0.0649 | -75.4726
-12.5 | -1.0835 | 0.01428 | -0.0665 | -75.8754
-12 | -1.0236 | 0.01345 | -0.0684 | -76.1041
-11.5 | -0.965 | 0.01198 | -0.0703 | -80.5509
-11 | -0.9133 | 0.01113 | -0.0701 | -82.0575
-10.5 | -0.8543 | 0.01041 | -0.0714 | -82.0653
-10 | -0.7928 | 0.00977 | -0.0731 | -81.1464
-9 | -0.6759 | 0.00864 | -0.075 | -78.2292
-8.5 | -0.6209 | 0.0081 | -0.0751 | -76.6543
-8 | -0.5674 | 0.00758 | -0.0747 | -74.8549
-7.5 | -0.5138 | 0.00723 | -0.0743 | -71.065
-7 | -0.4604 | 0.00691 | -0.0738 | -66.6281
-6.5 | -0.4069 | 0.00661 | -0.0734 | -61.5582
-6 | -0.3527 | 0.00632 | -0.0731 | -55.807
-5.5 | -0.2986 | 0.00609 | -0.0727 | -49.0312
-5 | -0.2436 | 0.00588 | -0.0725 | -41.4286
-4.5 | -0.189 | 0.00567 | -0.0722 | -33.3333
-4 | -0.1343 | 0.00546 | -0.072 | -24.5971
-3.5 | -0.0794 | 0.00527 | -0.0718 | -15.0664
-3 | -0.0243 | 0.00513 | -0.0716 | -4.7368
-2.5 | 0.0307 | 0.00499 | -0.0715 | 6.1523
-2 | 0.0858 | 0.00485 | -0.0714 | 17.6907
-1.5 | 0.1408 | 0.00475 | -0.0712 | 29.6421
-1 | 0.1959 | 0.00468 | -0.0711 | 41.859
-0.5 | 0.2507 | 0.00464 | -0.071 | 54.0302
0 | 0.3055 | 0.00465 | -0.0708 | 65.6989
0.5 | 0.3602 | 0.00464 | -0.0707 | 77.6293
1 | 0.4145 | 0.00469 | -0.0704 | 88.3795
1.5 | 0.4691 | 0.00482 | -0.0702 | 97.3237
2 | 0.5233 | 0.00499 | -0.0699 | 104.8697
2.5 | 0.5774 | 0.00521 | -0.0696 | 110.8253
3 | 0.6312 | 0.00546 | -0.0693 | 115.6044
3.5 | 0.6847 | 0.00574 | -0.0689 | 119.2857
4 | 0.7379 | 0.00603 | -0.0684 | 122.3715
4.5 | 0.7902 | 0.00638 | -0.0678 | 123.8558
5 | 0.8426 | 0.00667 | -0.0672 | 126.3268
5.5 | 0.8928 | 0.00701 | -0.0661 | 127.3609
6 | 0.9446 | 0.00742 | -0.0654 | 127.3046
6.5 | 0.9964 | 0.00788 | -0.0648 | 126.4467
7 | 1.047 | 0.00843 | -0.064 | 124.1993
7.5 | 1.0979 | 0.00892 | -0.0632 | 123.083
8 | 1.1483 | 0.00944 | -0.0624 | 121.6419
8.5 | 1.1977 | 0.01002 | -0.0615 | 119.5309
9 | 1.246 | 0.01066 | -0.0603 | 116.8856
9.5 | 1.2935 | 0.01132 | -0.0591 | 114.2668
10 | 1.3408 | 0.01195 | -0.0578 | 112.2008
10.5 | 1.3875 | 0.01258 | -0.0565 | 110.2941
11 | 1.4321 | 0.01332 | -0.0549 | 107.515
11.5 | 1.4728 | 0.01431 | -0.0526 | 102.921
12 | 1.5147 | 0.01508 | -0.0506 | 100.4443
12.5 | 1.5543 | 0.01591 | -0.0483 | 97.6933
13 | 1.5899 | 0.01683 | -0.0454 | 94.4682
13.5 | 1.6155 | 0.0178 | -0.0405 | 90.7584
14 | 1.6402 | 0.01886 | -0.0359 | 86.9671
14.5 | 1.6613 | 0.02018 | -0.0312 | 82.3241
15 | 1.6807 | 0.02168 | -0.0268 | 77.5231
15.5 | 1.6968 | 0.02351 | -0.0224 | 72.1735
16 | 1.7082 | 0.02582 | -0.0183 | 66.158
16.5 | 1.7176 | 0.02852 | -0.0147 | 60.2244
17 | 1.7237 | 0.0318 | -0.0118 | 54.2044
17.5 | 1.7249 | 0.0359 | -0.0097 | 48.0474
18 | 1.7215 | 0.04094 | -0.0086 | 42.0493
18.5 | 1.708 | 0.04783 | -0.0088 | 35.7098
19 | 1.698 | 0.0551 | -0.0104 | 30.8167
19.5 | 1.6687 | 0.06599 | -0.0145 | 25.2872
20 | 1.6424 | 0.07753 | -0.0199 | 21.1841

## 75. Re 5M Mach 0.10 (1)
BIGFOIL.COM POLAR EXPORT
HN-808
HN-808 |  |  |  | Cl Max: | 1.231 | at alpha= | 9.5 | deg
JavaFoil+Calcfoil stall+Eppler ext transition |  |  |  | L/D Max: | 119.066 | at alpha= | 6 | deg
Re: | 5000000 |  |  | Cd Min: | 0.00662 | at alpha= | -2 | deg
Mach: | 0.1 |  |  | Cl=0 at alpha= | -2.8475 | deg
|  |  |  | @ Cl=0.1, Cd= | 0.0066215
|  |  |  | @ Cl=0.4, Cd= | 0.006779
|  |  |  | @ Cl=0.6, Cd= | 0.0070803
alpha (deg) | Cl | Cd | Cm | Cl/Cd
-15 | -0.497 | 0.10454 | -0.031 | -4.752
-14.5 | -0.514 | 0.09835 | -0.031 | -5.222
-14 | -0.528 | 0.09234 | -0.032 | -5.719
-13.5 | -0.541 | 0.08629 | -0.033 | -6.269
-13 | -0.552 | 0.08026 | -0.035 | -6.874
-12.5 | -0.56 | 0.07405 | -0.036 | -7.564
-12 | -0.57 | 0.06448 | -0.04 | -8.837
-11.5 | -0.579 | 0.05386 | -0.044 | -10.749
-11 | -0.601 | 0.03468 | -0.051 | -17.331
-10.5 | -0.636 | 0.01605 | -0.058 | -39.632
-10 | -0.643 | 0.01134 | -0.06 | -56.702
-9.5 | -0.633 | 0.00999 | -0.062 | -63.355
-9 | -0.61 | 0.0086 | -0.063 | -70.897
-8.5 | -0.579 | 0.0086 | -0.063 | -67.344
-8 | -0.544 | 0.00821 | -0.064 | -66.255
-7.5 | -0.503 | 0.00838 | -0.064 | -60.084
-7 | -0.459 | 0.00805 | -0.065 | -56.977
-6.5 | -0.411 | 0.00775 | -0.065 | -53.021
-6 | -0.36 | 0.00743 | -0.065 | -48.423
-5.5 | -0.307 | 0.00728 | -0.066 | -42.126
-5 | -0.251 | 0.00703 | -0.066 | -35.737
-4.5 | -0.194 | 0.00694 | -0.067 | -27.993
-4 | -0.136 | 0.0069 | -0.067 | -19.764
-3.5 | -0.078 | 0.00705 | -0.068 | -11.007
-3 | -0.018 | 0.00685 | -0.068 | -2.685
-2.5 | 0.041 | 0.00671 | -0.068 | 6.119
-2 | 0.101 | 0.00662 | -0.069 | 15.209
-1.5 | 0.16 | 0.007 | -0.069 | 22.88
-1 | 0.22 | 0.00693 | -0.07 | 31.729
-0.5 | 0.279 | 0.00681 | -0.07 | 41.039
0 | 0.339 | 0.00678 | -0.07 | 49.967
0.5 | 0.398 | 0.00677 | -0.071 | 58.834
1 | 0.458 | 0.00704 | -0.071 | 65.018
1.5 | 0.517 | 0.00701 | -0.072 | 73.676
2 | 0.576 | 0.00706 | -0.072 | 81.55
2.5 | 0.635 | 0.00711 | -0.072 | 89.275
3 | 0.693 | 0.00727 | -0.073 | 95.378
3.5 | 0.752 | 0.00744 | -0.073 | 100.965
4 | 0.809 | 0.00763 | -0.073 | 106.11
4.5 | 0.866 | 0.00782 | -0.074 | 110.7
5 | 0.921 | 0.00809 | -0.074 | 113.917
5.5 | 0.974 | 0.00835 | -0.075 | 116.707
6 | 1.025 | 0.00861 | -0.075 | 119.066
6.5 | 1.072 | 0.00908 | -0.075 | 118.1
7 | 1.117 | 0.00974 | -0.076 | 114.624
7.5 | 1.155 | 0.00998 | -0.076 | 115.71
8 | 1.186 | 0.01029 | -0.076 | 115.192
8.5 | 1.21 | 0.01058 | -0.077 | 114.313
9 | 1.223 | 0.01118 | -0.077 | 109.41
9.5 | 1.231 | 0.01077 | -0.077 | 114.208
10 | 1.23 | 0.01414 | -0.077 | 86.979
10.5 | 1.22 | 0.01498 | -0.077 | 81.429
11 | 1.201 | 0.01604 | -0.077 | 74.866
11.5 | 1.171 | 0.01742 | -0.077 | 67.195
12 | 1.132 | 0.01914 | -0.077 | 59.157
12.5 | 1.085 | 0.02173 | -0.076 | 49.922
13 | 1.025 | 0.02684 | -0.074 | 38.168
13.5 | 0.957 | 0.03543 | -0.072 | 27.016
14 | 0.883 | 0.05012 | -0.068 | 17.623
14.5 | 0.818 | 0.06561 | -0.064 | 12.469

## 76. Re 5M Mach 0.10 (2)
BIGFOIL.COM POLAR EXPORT
HN-808
HN-808 |  |  |  | Cl Max: | 1.7026 | at alpha= | 17 | deg
XFOIL ncrit=9 |  |  |  | L/D Max: | 127.348 | at alpha= | 5.5 | deg
Re: | 5000000 |  |  | Cd Min: | 0.20165 | at alpha= | -18 | deg
Mach: | 0.1 |  |  | Cl=0 at alpha= | -2.7775 | deg
|  |  |  | @ Cl=0.1, Cd= | 0.0048349
|  |  |  | @ Cl=0.4, Cd= | 0.0046918
|  |  |  | @ Cl=0.6, Cd= | 0.0053101
alpha (deg) | Cl | Cd | Cm | Cl/Cd
-18 | -0.6204 | 0.20165 | 0.0141 | -3.0766
-17.5 | -0.7689 | 0.14478 | -0.0088 | -5.3108
-17 | -1.241 | 0.04894 | -0.0678 | -25.3576
-16.5 | -1.2868 | 0.0347 | -0.0792 | -37.0836
-16 | -1.3062 | 0.02789 | -0.0816 | -46.834
-15.5 | -1.3219 | 0.02482 | -0.0761 | -53.2595
-15 | -1.3178 | 0.02272 | -0.0699 | -58.0018
-14.5 | -1.3003 | 0.0208 | -0.0652 | -62.5144
-14 | -1.2603 | 0.01895 | -0.0643 | -66.5066
-13.5 | -1.2073 | 0.01737 | -0.0654 | -69.5049
-13 | -1.1519 | 0.01594 | -0.0667 | -72.2647
-12.5 | -1.0935 | 0.01486 | -0.0682 | -73.5868
-12 | -1.0332 | 0.01388 | -0.0699 | -74.438
-11.5 | -0.973 | 0.01261 | -0.0717 | -77.161
-11 | -0.9212 | 0.01146 | -0.0715 | -80.3839
-10.5 | -0.8617 | 0.01066 | -0.0726 | -80.8349
-10 | -0.7996 | 0.00997 | -0.0742 | -80.2006
-9 | -0.6814 | 0.00875 | -0.076 | -77.8743
-8.5 | -0.6253 | 0.00827 | -0.076 | -75.6106
-8 | -0.5717 | 0.00765 | -0.0755 | -74.732
-7.5 | -0.5177 | 0.00728 | -0.075 | -71.1126
-7 | -0.4637 | 0.00698 | -0.0745 | -66.4327
-6.5 | -0.4099 | 0.00664 | -0.074 | -61.7319
-6 | -0.3553 | 0.00635 | -0.0736 | -55.9528
-5.5 | -0.3007 | 0.00611 | -0.0732 | -49.2144
-5 | -0.2454 | 0.0059 | -0.073 | -41.5932
-4.5 | -0.1904 | 0.00568 | -0.0727 | -33.5211
-4 | -0.1353 | 0.00548 | -0.0724 | -24.6898
-3.5 | -0.0801 | 0.00528 | -0.0722 | -15.1705
-3 | -0.0247 | 0.00513 | -0.072 | -4.8148
-2.5 | 0.0308 | 0.00501 | -0.0718 | 6.1477
-2 | 0.0861 | 0.00486 | -0.0717 | 17.716
-1.5 | 0.1414 | 0.00476 | -0.0716 | 29.7059
-1 | 0.1968 | 0.00469 | -0.0714 | 41.9616
-0.5 | 0.2519 | 0.00465 | -0.0713 | 54.172
0.5 | 0.362 | 0.00465 | -0.071 | 77.8495
1 | 0.4166 | 0.00471 | -0.0707 | 88.4501
1.5 | 0.4715 | 0.00483 | -0.0705 | 97.619
2.5 | 0.5805 | 0.00522 | -0.0699 | 111.2069
3 | 0.6346 | 0.00547 | -0.0695 | 116.0146
3.5 | 0.6885 | 0.00576 | -0.0691 | 119.5312
4 | 0.7419 | 0.00606 | -0.0686 | 122.4257
4.5 | 0.7945 | 0.00641 | -0.068 | 123.947
5 | 0.8473 | 0.00671 | -0.0673 | 126.2742
5.5 | 0.8978 | 0.00705 | -0.0662 | 127.3475
6 | 0.95 | 0.00746 | -0.0654 | 127.3458
6.5 | 1.0021 | 0.00793 | -0.0647 | 126.3682
7 | 1.0531 | 0.00848 | -0.0639 | 124.1863
7.5 | 1.1045 | 0.00898 | -0.063 | 122.9955
8 | 1.1552 | 0.00951 | -0.0621 | 121.4721
8.5 | 1.2045 | 0.01014 | -0.061 | 118.787
9 | 1.2531 | 0.0108 | -0.0597 | 116.0278
9.5 | 1.3008 | 0.01149 | -0.0583 | 113.2115
10 | 1.3489 | 0.01209 | -0.057 | 111.5715
10.5 | 1.3955 | 0.01277 | -0.0555 | 109.2796
11 | 1.4395 | 0.0136 | -0.0536 | 105.8456
11.5 | 1.4807 | 0.01456 | -0.0512 | 101.6964
12 | 1.5221 | 0.01539 | -0.0489 | 98.9019
12.5 | 1.5604 | 0.01631 | -0.0461 | 95.6714
13 | 1.5912 | 0.01727 | -0.042 | 92.1367
13.5 | 1.6149 | 0.01839 | -0.0368 | 87.814
14 | 1.6386 | 0.01959 | -0.0321 | 83.6447
14.5 | 1.6576 | 0.02114 | -0.0271 | 78.4106
15 | 1.6747 | 0.02291 | -0.0225 | 73.0991
15.5 | 1.688 | 0.02509 | -0.0182 | 67.2778
16 | 1.6955 | 0.02792 | -0.0141 | 60.7271
16.5 | 1.7012 | 0.03124 | -0.0109 | 54.4558
17 | 1.7026 | 0.03533 | -0.0085 | 48.1913
17.5 | 1.6982 | 0.04052 | -0.0072 | 41.9102
18 | 1.6891 | 0.04693 | -0.0074 | 35.9919
18.5 | 1.666 | 0.05599 | -0.0095 | 29.7553
19 | 1.6471 | 0.06554 | -0.0131 | 25.1312
19.5 | 1.6044 | 0.07996 | -0.0202 | 20.065
20 | 1.5628 | 0.09551 | -0.0288 | 16.3627

## 77. Re 5M Mach 0.25 (1)
BIGFOIL.COM POLAR EXPORT
HN-808
HN-808 |  |  |  | Cl Max: | 1.205 | at alpha= | 8.5 | deg
JavaFoil+Calcfoil stall+Eppler ext transition |  |  |  | L/D Max: | 117.659 | at alpha= | 6 | deg
Re: | 5000000 |  |  | Cd Min: | 0.0067 | at alpha= | -2 | deg
Mach: | 0.25 |  |  | Cl=0 at alpha= | -2.8443 | deg
|  |  |  | @ Cl=0.1, Cd= | 0.0067044
|  |  |  | @ Cl=0.4, Cd= | 0.0069041
|  |  |  | @ Cl=0.6, Cd= | 0.0794
alpha (deg) | Cl | Cd | Cm | Cl/Cd
-14 | -0.285 | 0.09756 | -0.032 | -2.919
-13.5 | -0.331 | 0.0924 | -0.032 | -3.577
-13 | -0.371 | 0.0871 | -0.032 | -4.264
-12.5 | -0.407 | 0.08203 | -0.033 | -4.964
-12 | -0.438 | 0.07638 | -0.034 | -5.736
-11.5 | -0.464 | 0.06996 | -0.036 | -6.633
-11 | -0.484 | 0.06415 | -0.038 | -7.539
-10.5 | -0.503 | 0.05289 | -0.044 | -9.519
-10 | -0.534 | 0.03267 | -0.052 | -16.346
-9.5 | -0.579 | 0.01325 | -0.061 | -43.736
-9 | -0.584 | 0.0103 | -0.064 | -56.667
-8.5 | -0.568 | 0.0083 | -0.065 | -68.463
-8 | -0.54 | 0.00861 | -0.065 | -62.756
-7.5 | -0.505 | 0.00819 | -0.066 | -61.65
-7 | -0.464 | 0.00828 | -0.066 | -56.006
-6.5 | -0.417 | 0.00797 | -0.067 | -52.365
-6 | -0.367 | 0.00769 | -0.067 | -47.76
-5.5 | -0.313 | 0.00742 | -0.068 | -42.262
-5 | -0.257 | 0.00722 | -0.068 | -35.626
-4.5 | -0.199 | 0.00703 | -0.069 | -28.351
-4 | -0.14 | 0.00701 | -0.069 | -19.964
-3.5 | -0.08 | 0.00675 | -0.069 | -11.801
-3 | -0.019 | 0.00695 | -0.07 | -2.719
-2.5 | 0.042 | 0.00679 | -0.07 | 6.211
-2 | 0.103 | 0.0067 | -0.071 | 15.427
-1.5 | 0.165 | 0.00711 | -0.071 | 23.172
-1 | 0.226 | 0.00703 | -0.072 | 32.114
-0.5 | 0.287 | 0.00692 | -0.072 | 41.457
0 | 0.348 | 0.00687 | -0.072 | 50.653
0.5 | 0.409 | 0.00691 | -0.073 | 59.223
1 | 0.47 | 0.00696 | -0.073 | 67.56
1.5 | 0.531 | 0.00712 | -0.074 | 74.534
2 | 0.592 | 0.0072 | -0.074 | 82.112
2.5 | 0.652 | 0.00725 | -0.074 | 89.888
3 | 0.712 | 0.00743 | -0.075 | 95.82
3.5 | 0.772 | 0.00762 | -0.075 | 101.305
4 | 0.831 | 0.00782 | -0.075 | 106.231
4.5 | 0.889 | 0.00807 | -0.076 | 110.133
5 | 0.946 | 0.00833 | -0.076 | 113.534
5.5 | 0.999 | 0.00863 | -0.077 | 115.69
6 | 1.049 | 0.00892 | -0.077 | 117.659
6.5 | 1.096 | 0.00959 | -0.077 | 114.236
7 | 1.138 | 0.01017 | -0.078 | 111.887
7.5 | 1.172 | 0.01055 | -0.078 | 111.119
8 | 1.195 | 0.01089 | -0.078 | 109.722
8.5 | 1.205 | 0.01128 | -0.079 | 106.846
9 | 1.205 | 0.01091 | -0.079 | 110.499
9.5 | 1.192 | 0.01453 | -0.079 | 82.017
10 | 1.164 | 0.01563 | -0.079 | 74.484
10.5 | 1.119 | 0.01697 | -0.079 | 65.926
11 | 1.055 | 0.01901 | -0.078 | 55.493
11.5 | 0.97 | 0.02312 | -0.077 | 41.938
12 | 0.865 | 0.03185 | -0.073 | 27.153
12.5 | 0.753 | 0.04642 | -0.068 | 16.219
13 | 0.646 | 0.06277 | -0.063 | 10.295
13.5 | 0.544 | 0.0794 | -0.058 | 6.849

## 78. Re 5M Mach 0.25 (2)
BIGFOIL.COM POLAR EXPORT
HN-808
HN-808 |  |  |  | Cl Max: | 1.5859 | at alpha= | 14 | deg
XFOIL ncrit=9 |  |  |  | L/D Max: | 128.092 | at alpha= | 6 | deg
Re: | 5000000 |  |  | Cd Min: | 0.19341 | at alpha= | -17 | deg
Mach: | 0.25 |  |  | Cl=0 at alpha= | -2.7679 | deg
|  |  |  | @ Cl=0.1, Cd= | 0.0048985
|  |  |  | @ Cl=0.4, Cd= | 0.0047347
|  |  |  | @ Cl=0.6, Cd= | 0.0053226
alpha (deg) | Cl | Cd | Cm | Cl/Cd
-17 | -0.5913 | 0.19341 | 0.0082 | -3.0572
-16.5 | -0.5773 | 0.1863 | 0.0048 | -3.0988
-16 | -0.5699 | 0.17651 | 0.001 | -3.2287
-15 | -0.6822 | 0.12588 | -0.0199 | -5.4194
-14.5 | -0.7506 | 0.10412 | -0.0315 | -7.209
-14 | -0.846 | 0.08045 | -0.0459 | -10.5158
-13.5 | -0.9293 | 0.06006 | -0.058 | -15.4729
-13 | -0.9849 | 0.03989 | -0.0743 | -24.6904
-12.5 | -1.0231 | 0.03132 | -0.0783 | -32.666
-12 | -1.0429 | 0.02474 | -0.0766 | -42.1544
-11.5 | -1.0044 | 0.01915 | -0.0792 | -52.4491
-11 | -0.9487 | 0.01578 | -0.0809 | -60.1204
-10.5 | -0.8964 | 0.0139 | -0.08 | -64.4892
-10 | -0.8373 | 0.01157 | -0.0807 | -72.3682
-9.5 | -0.7716 | 0.01048 | -0.0817 | -73.626
-9 | -0.7109 | 0.0096 | -0.0817 | -74.0521
-8.5 | -0.6522 | 0.00885 | -0.0812 | -73.6949
-8 | -0.5947 | 0.00828 | -0.0804 | -71.8237
-7.5 | -0.5394 | 0.00762 | -0.0792 | -70.7874
-7 | -0.4833 | 0.00722 | -0.0782 | -66.9391
-6.5 | -0.4265 | 0.00686 | -0.0774 | -62.172
-6 | -0.3696 | 0.00655 | -0.0767 | -56.4275
-5.5 | -0.3126 | 0.00627 | -0.076 | -49.8565
-5 | -0.2554 | 0.00602 | -0.0755 | -42.4252
-4.5 | -0.1981 | 0.00579 | -0.0751 | -34.2142
-4 | -0.141 | 0.00557 | -0.0747 | -25.3142
-3.5 | -0.0837 | 0.00536 | -0.0743 | -15.6157
-3 | -0.0265 | 0.0052 | -0.0741 | -5.0962
-2.5 | 0.0306 | 0.00507 | -0.0738 | 6.0355
-2 | 0.0877 | 0.00492 | -0.0736 | 17.8252
-1.5 | 0.1449 | 0.00482 | -0.0734 | 30.0622
-1 | 0.202 | 0.00475 | -0.0732 | 42.5263
-0.5 | 0.2588 | 0.0047 | -0.073 | 55.0638
0 | 0.3156 | 0.0047 | -0.0728 | 67.1489
0.5 | 0.3722 | 0.00471 | -0.0726 | 79.0234
1 | 0.4285 | 0.00476 | -0.0723 | 90.021
1.5 | 0.485 | 0.00489 | -0.072 | 99.182
2 | 0.5412 | 0.00508 | -0.0716 | 106.5354
2.5 | 0.5974 | 0.00531 | -0.0712 | 112.5047
3 | 0.6532 | 0.00558 | -0.0707 | 117.0609
3.5 | 0.7089 | 0.00587 | -0.0702 | 120.7666
4 | 0.7644 | 0.00617 | -0.0696 | 123.8898
4.5 | 0.8187 | 0.00656 | -0.0687 | 124.8018
5 | 0.8733 | 0.00689 | -0.0678 | 126.7489
5.5 | 0.9259 | 0.00725 | -0.0664 | 127.7103
6 | 0.9799 | 0.00765 | -0.0653 | 128.0915
6.5 | 1.0333 | 0.00822 | -0.0642 | 125.7056
7 | 1.0864 | 0.00881 | -0.0629 | 123.3144
7.5 | 1.1395 | 0.00939 | -0.0615 | 121.3525
8 | 1.1916 | 0.01003 | -0.06 | 118.8036
8.5 | 1.2425 | 0.01075 | -0.0582 | 115.5814
9 | 1.2926 | 0.01151 | -0.0562 | 112.3023
9.5 | 1.3428 | 0.01221 | -0.0542 | 109.9754
10 | 1.3908 | 0.01303 | -0.0517 | 106.7383
10.5 | 1.4339 | 0.01415 | -0.0485 | 101.3357
11 | 1.4751 | 0.01529 | -0.0449 | 96.4748
11.5 | 1.5117 | 0.01648 | -0.0406 | 91.7294
12 | 1.5368 | 0.01775 | -0.0343 | 86.5803
12.5 | 1.5558 | 0.01943 | -0.0276 | 80.0721
13 | 1.5722 | 0.02137 | -0.0214 | 73.5704
13.5 | 1.5776 | 0.02417 | -0.0149 | 65.271
14 | 1.5859 | 0.02715 | -0.0099 | 58.4125
14.5 | 1.5783 | 0.03176 | -0.0054 | 49.6946
15 | 1.5681 | 0.03741 | -0.0029 | 41.9166
15.5 | 1.5514 | 0.04474 | -0.0026 | 34.6759
16 | 1.5168 | 0.05554 | -0.0057 | 27.31
16.5 | 1.4831 | 0.06802 | -0.0115 | 21.8039
17 | 1.441 | 0.08336 | -0.0201 | 17.2865
17.5 | 1.391 | 0.10139 | -0.0309 | 13.7193
18 | 1.3414 | 0.1203 | -0.0426 | 11.1505
18.5 | 1.2757 | 0.14338 | -0.0574 | 8.8973
19 | 1.2327 | 0.16257 | -0.07 | 7.5826

## 79. Re 5M Mach 0.50 (1)
BIGFOIL.COM POLAR EXPORT
HN-808
HN-808 |  |  |  | Cl Max: | 1.242 | at alpha= | 20 | deg
JavaFoil+Calcfoil stall+Eppler ext transition |  |  |  | L/D Max: | 114.449 | at alpha= | 6 | deg
Re: | 5000000 |  |  | Cd Min: | 0.00673 | at alpha= | -2.5 | deg
Mach: | 0.5 |  |  | Cl=0 at alpha= | -2.8456 | deg
|  |  |  | @ Cl=0.1, Cd= | 0.0070296
|  |  |  | @ Cl=0.4, Cd= | 0.0073562
|  |  |  | @ Cl=0.6, Cd= | 0.0077347
alpha (deg) | Cl | Cd | Cm | Cl/Cd
-20 | -0.915 | 0.15737 | -0.036 | -5.814
-19.5 | -0.891 | 0.15503 | -0.037 | -5.75
-19 | -0.864 | 0.14905 | -0.037 | -5.8
-18.5 | -0.836 | 0.1448 | -0.036 | -5.774
-18 | -0.81 | 0.1402 | -0.036 | -5.775
-17.5 | -0.784 | 0.13529 | -0.036 | -5.793
-17 | -0.759 | 0.13466 | -0.037 | -5.636
-16.5 | -0.732 | 0.12801 | -0.037 | -5.72
-16 | -0.704 | 0.12194 | -0.035 | -5.774
-15.5 | -0.678 | 0.11785 | -0.035 | -5.753
-15 | -0.652 | 0.11433 | -0.036 | -5.702
-14.5 | -0.626 | 0.11077 | -0.036 | -5.651
-14 | -0.598 | 0.10443 | -0.035 | -5.731
-13.5 | -0.572 | 0.09532 | -0.036 | -6.005
-13 | -0.546 | 0.08783 | -0.036 | -6.219
-12.5 | -0.519 | 0.09743 | -0.035 | -5.327
-12 | -0.492 | 0.08598 | -0.035 | -5.726
-11.5 | -0.466 | 0.07679 | -0.036 | -6.075
-11 | -0.443 | 0.06788 | -0.04 | -6.522
-10.5 | -0.412 | 0.07741 | -0.033 | -5.319
-10 | -0.386 | 0.06589 | -0.037 | -5.865
-9.5 | -0.363 | 0.05685 | -0.043 | -6.39
-9 | -0.361 | 0.03126 | -0.059 | -11.536
-8.5 | -0.305 | 0.05698 | -0.034 | -5.354
-8 | -0.283 | 0.04684 | -0.045 | -6.043
-7.5 | -0.253 | 0.04795 | -0.04 | -5.277
-7 | -0.267 | 0.01232 | -0.07 | -21.641
-6.5 | -0.395 | 0.00937 | -0.074 | -42.194
-6 | -0.381 | 0.00839 | -0.075 | -45.34
-5.5 | -0.337 | 0.0083 | -0.076 | -40.608
-5 | -0.282 | 0.00783 | -0.076 | -36.017
-4.5 | -0.221 | 0.0075 | -0.077 | -29.413
-4 | -0.156 | 0.00728 | -0.077 | -21.362
-3.5 | -0.089 | 0.00692 | -0.078 | -12.827
-3 | -0.021 | 0.00699 | -0.078 | -3.016
-2.5 | 0.047 | 0.00673 | -0.079 | 6.994
-2 | 0.116 | 0.00712 | -0.079 | 16.214
-1.5 | 0.184 | 0.00704 | -0.08 | 26.131
-1 | 0.252 | 0.00745 | -0.08 | 33.879
-0.5 | 0.321 | 0.00738 | -0.08 | 43.454
0 | 0.389 | 0.00734 | -0.081 | 52.975
0.5 | 0.457 | 0.00744 | -0.081 | 61.418
1 | 0.525 | 0.00753 | -0.082 | 69.782
1.5 | 0.593 | 0.00771 | -0.082 | 76.937
2 | 0.661 | 0.00795 | -0.083 | 83.099
2.5 | 0.728 | 0.00793 | -0.083 | 91.841
3 | 0.795 | 0.0082 | -0.084 | 96.915
3.5 | 0.861 | 0.00849 | -0.084 | 101.33
4 | 0.926 | 0.00883 | -0.084 | 104.779
4.5 | 0.988 | 0.00924 | -0.085 | 106.935
5 | 1.048 | 0.00965 | -0.085 | 108.56
5.5 | 1.099 | 0.01016 | -0.086 | 108.128
6 | 1.137 | 0.00994 | -0.086 | 114.449
6.5 | 1.159 | 0.01108 | -0.086 | 104.631
7 | 1.15 | 0.01399 | -0.086 | 82.198
7.5 | 1.012 | 0.01565 | -0.087 | 64.68
8 | 0.723 | 0.01715 | -0.087 | 42.158
8.5 | 0.62 | 0.05997 | -0.048 | 10.332
9 | 0.744 | 0.02627 | -0.081 | 28.339
9.5 | 0.806 | 0.02089 | -0.086 | 38.588
10 | 0.751 | 0.04626 | -0.072 | 16.237
10.5 | 0.725 | 0.08035 | -0.045 | 9.018
11 | 0.756 | 0.07606 | -0.051 | 9.936
11.5 | 0.779 | 0.08707 | -0.046 | 8.942
12 | 0.805 | 0.09092 | -0.046 | 8.854
12.5 | 0.832 | 0.09429 | -0.046 | 8.821
13 | 0.863 | 0.09947 | -0.052 | 8.679
13.5 | 0.887 | 0.10332 | -0.049 | 8.583
14 | 0.914 | 0.10787 | -0.05 | 8.471
14.5 | 0.946 | 0.11047 | -0.054 | 8.564
15 | 0.973 | 0.12128 | -0.055 | 8.023
15.5 | 0.996 | 0.11948 | -0.053 | 8.334
16 | 1.025 | 0.1243 | -0.055 | 8.247
16.5 | 1.058 | 0.1273 | -0.059 | 8.313
17 | 1.078 | 0.13148 | -0.056 | 8.2
17.5 | 1.105 | 0.13703 | -0.056 | 8.064
18 | 1.135 | 0.13998 | -0.058 | 8.11
18.5 | 1.171 | 0.14119 | -0.062 | 8.291
19 | 1.194 | 0.15362 | -0.061 | 7.773
19.5 | 1.213 | 0.15355 | -0.059 | 7.902
20 | 1.242 | 0.15758 | -0.06 | 7.88

## 80. Re 5M Mach 0.50 (2)
BIGFOIL.COM POLAR EXPORT
HN-808
HN-808 |  |  |  | Cl Max: | 1.3597 | at alpha= | 8.5 | deg
XFOIL ncrit=9 |  |  |  | L/D Max: | 128.626 | at alpha= | 5.5 | deg
Re: | 5000000 |  |  | Cd Min: | 0.14395 | at alpha= | -13 | deg
Mach: | 0.5 |  |  | Cl=0 at alpha= | -2.7218 | deg
|  |  |  | @ Cl=0.1, Cd= | 0.0051505
|  |  |  | @ Cl=0.4, Cd= | 0.005007
|  |  |  | @ Cl=0.6, Cd= | 0.0054038
alpha (deg) | Cl | Cd | Cm | Cl/Cd
-13 | -0.4939 | 0.14395 | -0.0172 | -3.4311
-12.5 | -0.4849 | 0.136 | -0.0199 | -3.5654
-12 | -0.4818 | 0.12692 | -0.0229 | -3.7961
-11.5 | -0.4806 | 0.11786 | -0.0258 | -4.0777
-11 | -0.487 | 0.10776 | -0.0293 | -4.5193
-10.5 | -0.4983 | 0.09751 | -0.033 | -5.1102
-10 | -0.5121 | 0.08763 | -0.0368 | -5.8439
-9.5 | -0.5297 | 0.07695 | -0.0424 | -6.8837
-9 | -0.5377 | 0.06408 | -0.0548 | -8.3911
-8.5 | -0.5466 | 0.04896 | -0.0722 | -11.1642
-8 | -0.5519 | 0.03251 | -0.0952 | -16.9763
-7.5 | -0.5516 | 0.01919 | -0.1073 | -28.7441
-7 | -0.5415 | 0.01267 | -0.1018 | -42.7388
-6.5 | -0.5001 | 0.00908 | -0.096 | -55.0771
-6 | -0.4375 | 0.00768 | -0.0923 | -56.9661
-5.5 | -0.3707 | 0.00698 | -0.0897 | -53.1089
-5 | -0.3031 | 0.00656 | -0.0877 | -46.2043
-4.5 | -0.2355 | 0.00623 | -0.0862 | -37.801
-4 | -0.1685 | 0.00597 | -0.085 | -28.2245
-3.5 | -0.1024 | 0.00569 | -0.0839 | -17.9965
-3 | -0.0365 | 0.00547 | -0.0831 | -6.6728
-2.5 | 0.0291 | 0.00533 | -0.0824 | 5.4597
-2 | 0.0944 | 0.00516 | -0.0818 | 18.2946
-1.5 | 0.1592 | 0.00505 | -0.0813 | 31.5248
-1 | 0.2241 | 0.00497 | -0.0809 | 45.0905
-0.5 | 0.2883 | 0.00494 | -0.0804 | 58.3603
0 | 0.3525 | 0.00495 | -0.08 | 71.2121
1.5 | 0.5441 | 0.00518 | -0.0782 | 105.0386
2.5 | 0.6715 | 0.00569 | -0.0764 | 118.0141
3 | 0.7351 | 0.00601 | -0.0753 | 122.3128
3.5 | 0.7989 | 0.00636 | -0.074 | 125.6132
4 | 0.8624 | 0.00674 | -0.0724 | 127.9525
4.5 | 0.9245 | 0.00724 | -0.0703 | 127.6934
5.5 | 1.0483 | 0.00815 | -0.0651 | 128.6258
6 | 1.1086 | 0.00871 | -0.0617 | 127.279
6.5 | 1.1697 | 0.00948 | -0.0582 | 123.3861
7 | 1.2293 | 0.01035 | -0.0541 | 118.7729
7.5 | 1.2873 | 0.01133 | -0.0491 | 113.6187
8 | 1.3387 | 0.01265 | -0.0424 | 105.8261
8.5 | 1.3597 | 0.01481 | -0.0311 | 91.8096
9 | 1.3515 | 0.01834 | -0.0178 | 73.6914
9.5 | 1.327 | 0.02345 | -0.0069 | 56.5885
10 | 1.2944 | 0.03035 | -0.0003 | 42.6491
10.5 | 1.257 | 0.03945 | 0.0008 | 31.8631
11 | 1.2194 | 0.05081 | -0.0033 | 23.9992
11.5 | 1.1837 | 0.06411 | -0.0111 | 18.4636
12 | 1.1485 | 0.07897 | -0.0208 | 14.5435
12.5 | 1.12 | 0.09367 | -0.0302 | 11.9569
13 | 1.0927 | 0.10865 | -0.0397 | 10.0571
13.5 | 1.0708 | 0.1232 | -0.0489 | 8.6916

## 81. Re 6M Mach 0.00 (1)
BIGFOIL.COM POLAR EXPORT
HN-808
HN-808 |  |  |  | Cl Max: | 1.237 | at alpha= | 10 | deg
JavaFoil+Calcfoil stall+Eppler ext transition |  |  |  | L/D Max: | 121.614 | at alpha= | 6 | deg
Re: | 6000000 |  |  | Cd Min: | 0.0067 | at alpha= | -2.5 | deg
Mach: | 0 |  |  | Cl=0 at alpha= | -2.8475 | deg
|  |  |  | @ Cl=0.1, Cd= | 0.00717
|  |  |  | @ Cl=0.4, Cd= | 0.0071539
|  |  |  | @ Cl=0.6, Cd= | 0.0070847
alpha (deg) | Cl | Cd | Cm | Cl/Cd
-15.5 | -0.512 | 0.10659 | -0.031 | -4.808
-15 | -0.531 | 0.10019 | -0.032 | -5.3
-14.5 | -0.545 | 0.09346 | -0.033 | -5.835
-14 | -0.558 | 0.08675 | -0.035 | -6.428
-13.5 | -0.567 | 0.08125 | -0.036 | -6.983
-13 | -0.578 | 0.07312 | -0.038 | -7.9
-12.5 | -0.583 | 0.0678 | -0.039 | -8.6
-12 | -0.596 | 0.05396 | -0.044 | -11.055
-11.5 | -0.613 | 0.03883 | -0.049 | -15.777
-11 | -0.637 | 0.02228 | -0.055 | -28.596
-10.5 | -0.661 | 0.01223 | -0.059 | -54.018
-10 | -0.655 | 0.01035 | -0.061 | -63.316
-9.5 | -0.639 | 0.00954 | -0.062 | -66.946
-9 | -0.612 | 0.00826 | -0.062 | -74.191
-8.5 | -0.58 | 0.00833 | -0.063 | -69.665
-8 | -0.544 | 0.00796 | -0.063 | -68.268
-7.5 | -0.502 | 0.00812 | -0.064 | -61.85
-7 | -0.458 | 0.00785 | -0.064 | -58.322
-6.5 | -0.409 | 0.00761 | -0.065 | -53.829
-6 | -0.359 | 0.0073 | -0.065 | -49.136
-5.5 | -0.305 | 0.00711 | -0.065 | -42.93
-5 | -0.25 | 0.00694 | -0.066 | -36.014
-4.5 | -0.193 | 0.0068 | -0.066 | -28.434
-4 | -0.136 | 0.00682 | -0.067 | -19.884
-3.5 | -0.077 | 0.00697 | -0.067 | -11.078
-3 | -0.018 | 0.00681 | -0.068 | -2.687
-2.5 | 0.041 | 0.0067 | -0.068 | 6.1
-2 | 0.1 | 0.00717 | -0.068 | 13.96
-1.5 | 0.159 | 0.00707 | -0.069 | 22.554
-1 | 0.219 | 0.00697 | -0.069 | 31.365
-0.5 | 0.278 | 0.00685 | -0.07 | 40.546
0 | 0.337 | 0.0068 | -0.07 | 49.566
0.5 | 0.396 | 0.00716 | -0.07 | 55.356
1 | 0.455 | 0.00707 | -0.071 | 64.404
1.5 | 0.514 | 0.00709 | -0.071 | 72.547
2 | 0.573 | 0.00708 | -0.072 | 80.88
2.5 | 0.631 | 0.00709 | -0.072 | 89.026
3 | 0.69 | 0.00722 | -0.072 | 95.502
3.5 | 0.748 | 0.00736 | -0.073 | 101.614
4 | 0.805 | 0.00753 | -0.073 | 106.984
4.5 | 0.862 | 0.00771 | -0.073 | 111.834
5 | 0.917 | 0.00792 | -0.074 | 115.788
5.5 | 0.97 | 0.00817 | -0.074 | 118.724
6 | 1.02 | 0.00839 | -0.075 | 121.614
6.5 | 1.068 | 0.00883 | -0.075 | 120.935
7 | 1.113 | 0.00943 | -0.075 | 117.93
7.5 | 1.152 | 0.00965 | -0.076 | 119.385
8 | 1.183 | 0.00999 | -0.076 | 118.463
8.5 | 1.209 | 0.01019 | -0.076 | 118.619
9 | 1.227 | 0.01053 | -0.077 | 116.478
9.5 | 1.235 | 0.0113 | -0.077 | 109.326
10 | 1.237 | 0.01095 | -0.077 | 113.018
10.5 | 1.232 | 0.01437 | -0.077 | 85.729
11 | 1.218 | 0.01515 | -0.077 | 80.403
11.5 | 1.196 | 0.01627 | -0.077 | 73.473
12 | 1.164 | 0.0176 | -0.077 | 66.146
12.5 | 1.125 | 0.01952 | -0.076 | 57.635
13 | 1.077 | 0.02256 | -0.076 | 47.748
13.5 | 1.023 | 0.02728 | -0.074 | 37.492
14 | 0.961 | 0.03561 | -0.072 | 26.976
14.5 | 0.895 | 0.0484 | -0.068 | 18.491
15 | 0.834 | 0.06361 | -0.065 | 13.106

## 82. Re 6M Mach 0.00 (2)
BIGFOIL.COM POLAR EXPORT
HN-808
HN-808 |  |  |  | Cl Max: | 1.7515 | at alpha= | 17.5 | deg
XFOIL ncrit=9 |  |  |  | L/D Max: | 129.548 | at alpha= | 6 | deg
Re: | 6000000 |  |  | Cd Min: | 0.17231 | at alpha= | -19 | deg
Mach: | 0 |  |  | Cl=0 at alpha= | -2.774 | deg
|  |  |  | @ Cl=0.1, Cd= | 0.0048063
|  |  |  | @ Cl=0.4, Cd= | 0.004729
|  |  |  | @ Cl=0.6, Cd= | 0.0052889
alpha (deg) | Cl | Cd | Cm | Cl/Cd
-19 | -0.7638 | 0.17231 | 0.006 | -4.4327
-18.5 | -1.3079 | 0.05732 | -0.0614 | -22.8175
-18 | -1.3853 | 0.0377 | -0.0763 | -36.7454
-17.5 | -1.3956 | 0.03078 | -0.0803 | -45.3411
-17 | -1.402 | 0.02602 | -0.0806 | -53.8816
-16.5 | -1.4082 | 0.02348 | -0.0755 | -59.9744
-16 | -1.4038 | 0.02155 | -0.0694 | -65.1415
-15.5 | -1.3817 | 0.02005 | -0.0654 | -68.9127
-15 | -1.3527 | 0.01863 | -0.0622 | -72.6087
-14.5 | -1.3017 | 0.01721 | -0.0633 | -75.6363
-14 | -1.2485 | 0.01598 | -0.0644 | -78.1289
-13.5 | -1.1931 | 0.01497 | -0.0656 | -79.6994
-13 | -1.1364 | 0.01396 | -0.067 | -81.404
-12.5 | -1.0774 | 0.01319 | -0.0687 | -81.6831
-12 | -1.0172 | 0.01244 | -0.0705 | -81.7685
-11.5 | -0.9617 | 0.01159 | -0.0712 | -82.9767
-11 | -0.9075 | 0.01058 | -0.0717 | -85.775
-10.5 | -0.8481 | 0.00985 | -0.073 | -86.1015
-10 | -0.7883 | 0.00923 | -0.0744 | -85.4063
-9.5 | -0.7285 | 0.00866 | -0.0756 | -84.1224
-9 | -0.677 | 0.00819 | -0.0749 | -82.6618
-8.5 | -0.6223 | 0.00779 | -0.0749 | -79.8845
-8 | -0.5696 | 0.00732 | -0.0743 | -77.8142
-7.5 | -0.5165 | 0.00698 | -0.0738 | -73.9971
-7 | -0.4627 | 0.00673 | -0.0734 | -68.7519
-6.5 | -0.4089 | 0.00641 | -0.073 | -63.791
-6 | -0.3547 | 0.00616 | -0.0727 | -57.5812
-5.5 | -0.3 | 0.00594 | -0.0724 | -50.5051
-5 | -0.2451 | 0.00577 | -0.0722 | -42.4783
-4.5 | -0.1903 | 0.00556 | -0.072 | -34.2266
-4 | -0.1351 | 0.00538 | -0.0718 | -25.1115
-3.5 | -0.08 | 0.00521 | -0.0717 | -15.3551
-3 | -0.025 | 0.00508 | -0.0715 | -4.9213
-2.5 | 0.0303 | 0.00496 | -0.0714 | 6.1089
-2 | 0.0855 | 0.00483 | -0.0713 | 17.7019
-1.5 | 0.1406 | 0.00474 | -0.0712 | 29.6624
-1 | 0.1958 | 0.0047 | -0.0711 | 41.6596
-0.5 | 0.2507 | 0.00467 | -0.071 | 53.6831
0 | 0.3057 | 0.00467 | -0.0709 | 65.4604
0.5 | 0.3605 | 0.0047 | -0.0707 | 76.7021
1 | 0.415 | 0.00474 | -0.0705 | 87.5527
1.5 | 0.4696 | 0.00483 | -0.0703 | 97.2257
2 | 0.5239 | 0.00499 | -0.0701 | 104.99
2.5 | 0.5781 | 0.0052 | -0.0698 | 111.1731
3 | 0.6323 | 0.00542 | -0.0696 | 116.6605
3.5 | 0.6861 | 0.00568 | -0.0692 | 120.7923
4 | 0.7392 | 0.006 | -0.0688 | 123.2
4.5 | 0.7923 | 0.0063 | -0.0683 | 125.7619
5 | 0.8451 | 0.00659 | -0.0678 | 128.2398
5.5 | 0.8967 | 0.00695 | -0.067 | 129.0216
6 | 0.9457 | 0.0073 | -0.0657 | 129.5479
6.5 | 0.9985 | 0.00771 | -0.0652 | 129.5071
7 | 1.05 | 0.00819 | -0.0646 | 128.2051
7.5 | 1.1012 | 0.00866 | -0.0639 | 127.1594
8 | 1.1519 | 0.00916 | -0.0631 | 125.7533
8.5 | 1.2011 | 0.00976 | -0.0621 | 123.0635
9 | 1.2501 | 0.01035 | -0.0611 | 120.7826
9.5 | 1.298 | 0.01099 | -0.0599 | 118.1074
10 | 1.3464 | 0.01153 | -0.0588 | 116.7736
10.5 | 1.3931 | 0.01218 | -0.0575 | 114.376
11 | 1.4376 | 0.01296 | -0.0558 | 110.9259
11.5 | 1.4816 | 0.01368 | -0.0541 | 108.3041
12 | 1.5245 | 0.01441 | -0.0523 | 105.7946
12.5 | 1.5652 | 0.01521 | -0.0501 | 102.906
13 | 1.6031 | 0.01607 | -0.0475 | 99.7573
13.5 | 1.6335 | 0.01701 | -0.0436 | 96.0317
14 | 1.6579 | 0.01798 | -0.0387 | 92.208
14.5 | 1.6806 | 0.01915 | -0.034 | 87.7598
15 | 1.7012 | 0.0205 | -0.0294 | 82.9854
15.5 | 1.7181 | 0.02218 | -0.0248 | 77.4617
16 | 1.7319 | 0.0242 | -0.0205 | 71.5661
16.5 | 1.7413 | 0.02672 | -0.0165 | 65.1684
17 | 1.749 | 0.02966 | -0.0132 | 58.9683
17.5 | 1.7515 | 0.03337 | -0.0105 | 52.4873
18 | 1.7464 | 0.03829 | -0.0087 | 45.6098
18.5 | 1.7363 | 0.04439 | -0.0082 | 39.1147
19 | 1.7235 | 0.05162 | -0.0093 | 33.3882
19.5 | 1.6985 | 0.06143 | -0.0124 | 27.6494
20 | 1.6683 | 0.07315 | -0.0175 | 22.8066

## 83. Re 6M Mach 0.10 (1)
BIGFOIL.COM POLAR EXPORT
HN-808
HN-808 |  |  |  | Cl Max: | 1.231 | at alpha= | 9.5 | deg
JavaFoil+Calcfoil stall+Eppler ext transition |  |  |  | L/D Max: | 121.38 | at alpha= | 6 | deg
Re: | 6000000 |  |  | Cd Min: | 0.00674 | at alpha= | -2.5 | deg
Mach: | 0.1 |  |  | Cl=0 at alpha= | -2.8475 | deg
|  |  |  | @ Cl=0.1, Cd= | 0.0071727
|  |  |  | @ Cl=0.4, Cd= | 0.007167
|  |  |  | @ Cl=0.6, Cd= | 0.0071081
alpha (deg) | Cl | Cd | Cm | Cl/Cd
-15 | -0.498 | 0.10216 | -0.032 | -4.872
-14.5 | -0.515 | 0.09569 | -0.033 | -5.382
-14 | -0.53 | 0.0898 | -0.034 | -5.897
-13.5 | -0.543 | 0.08348 | -0.035 | -6.502
-13 | -0.554 | 0.07709 | -0.036 | -7.19
-12.5 | -0.564 | 0.07002 | -0.038 | -8.055
-12 | -0.576 | 0.05926 | -0.042 | -9.717
-11.5 | -0.591 | 0.04498 | -0.047 | -13.147
-11 | -0.626 | 0.02291 | -0.055 | -27.328
-10.5 | -0.646 | 0.01352 | -0.059 | -47.81
-10 | -0.647 | 0.01069 | -0.061 | -60.537
-9.5 | -0.634 | 0.00967 | -0.062 | -65.564
-9 | -0.61 | 0.00837 | -0.063 | -72.954
-8.5 | -0.58 | 0.00839 | -0.063 | -69.043
-8 | -0.544 | 0.00802 | -0.064 | -67.833
-7.5 | -0.503 | 0.00819 | -0.064 | -61.445
-7 | -0.459 | 0.0079 | -0.065 | -58.109
-6.5 | -0.411 | 0.00761 | -0.065 | -53.975
-6 | -0.36 | 0.00729 | -0.065 | -49.365
-5.5 | -0.307 | 0.00717 | -0.066 | -42.737
-5 | -0.251 | 0.00695 | -0.066 | -36.15
-4.5 | -0.194 | 0.00679 | -0.067 | -28.612
-4 | -0.136 | 0.00686 | -0.067 | -19.884
-3.5 | -0.078 | 0.007 | -0.068 | -11.077
-3 | -0.018 | 0.00686 | -0.068 | -2.681
-2.5 | 0.041 | 0.00674 | -0.068 | 6.09
-2 | 0.101 | 0.00718 | -0.069 | 14.015
-1.5 | 0.16 | 0.00708 | -0.069 | 22.626
-1 | 0.22 | 0.00698 | -0.07 | 31.504
-0.5 | 0.279 | 0.00686 | -0.07 | 40.715
0 | 0.339 | 0.00683 | -0.07 | 49.625
0.5 | 0.398 | 0.00717 | -0.071 | 55.542
1 | 0.458 | 0.00708 | -0.071 | 64.583
1.5 | 0.517 | 0.0071 | -0.072 | 72.772
2 | 0.576 | 0.0071 | -0.072 | 81.046
2.5 | 0.635 | 0.00712 | -0.072 | 89.175
3 | 0.693 | 0.00725 | -0.073 | 95.605
3.5 | 0.752 | 0.00739 | -0.073 | 101.719
4 | 0.809 | 0.00756 | -0.073 | 107.027
4.5 | 0.866 | 0.00774 | -0.074 | 111.856
5 | 0.921 | 0.00796 | -0.074 | 115.75
5.5 | 0.974 | 0.00822 | -0.075 | 118.562
6 | 1.025 | 0.00844 | -0.075 | 121.38
6.5 | 1.072 | 0.0089 | -0.075 | 120.551
7 | 1.117 | 0.0095 | -0.076 | 117.562
7.5 | 1.155 | 0.00972 | -0.076 | 118.839
8 | 1.186 | 0.01002 | -0.076 | 118.383
8.5 | 1.21 | 0.01029 | -0.077 | 117.563
9 | 1.224 | 0.01085 | -0.077 | 112.759
9.5 | 1.231 | 0.01146 | -0.077 | 107.456
10 | 1.23 | 0.01107 | -0.077 | 111.135
10.5 | 1.221 | 0.01463 | -0.077 | 83.455
11 | 1.202 | 0.01548 | -0.078 | 77.666
11.5 | 1.174 | 0.01674 | -0.077 | 70.122
12 | 1.136 | 0.01827 | -0.077 | 62.157
12.5 | 1.09 | 0.02049 | -0.076 | 53.201
13 | 1.033 | 0.02453 | -0.075 | 42.117
13.5 | 0.97 | 0.03107 | -0.073 | 31.206
14 | 0.899 | 0.04238 | -0.07 | 21.222
14.5 | 0.832 | 0.05654 | -0.066 | 14.719

## 84. Re 6M Mach 0.10 (2)
BIGFOIL.COM POLAR EXPORT
HN-808
HN-808 |  |  |  | Cl Max: | 1.7307 | at alpha= | 17 | deg
XFOIL ncrit=9 |  |  |  | L/D Max: | 129.6 | at alpha= | 6.5 | deg
Re: | 6000000 |  |  | Cd Min: | 0.1732 | at alpha= | -18.5 | deg
Mach: | 0.1 |  |  | Cl=0 at alpha= | -2.772 | deg
|  |  |  | @ Cl=0.1, Cd= | 0.004817
|  |  |  | @ Cl=0.4, Cd= | 0.0047343
|  |  |  | @ Cl=0.6, Cd= | 0.0052891
alpha (deg) | Cl | Cd | Cm | Cl/Cd
-18.5 | -0.7312 | 0.1732 | 0.0055 | -4.2217
-18 | -0.79 | 0.14875 | -0.0067 | -5.3109
-17.5 | -1.3017 | 0.04656 | -0.0708 | -27.9575
-17 | -1.3421 | 0.03385 | -0.0806 | -39.6484
-16.5 | -1.3536 | 0.0278 | -0.0827 | -48.6906
-16 | -1.3706 | 0.02421 | -0.0781 | -56.613
-15.5 | -1.3683 | 0.02233 | -0.0713 | -61.2763
-15 | -1.3498 | 0.02054 | -0.0667 | -65.7157
-14.5 | -1.3105 | 0.01875 | -0.0656 | -69.8933
-14 | -1.2586 | 0.01714 | -0.0666 | -73.4306
-13.5 | -1.204 | 0.01581 | -0.0676 | -76.1543
-13 | -1.1473 | 0.01459 | -0.0688 | -78.6361
-12.5 | -1.088 | 0.01365 | -0.0703 | -79.707
-12 | -1.0272 | 0.01278 | -0.072 | -80.3756
-11.5 | -0.9687 | 0.01208 | -0.0729 | -80.1904
-11 | -0.9153 | 0.01094 | -0.073 | -83.6654
-10.5 | -0.8556 | 0.01008 | -0.0742 | -84.881
-10 | -0.7951 | 0.00941 | -0.0755 | -84.4952
-9.5 | -0.7343 | 0.0088 | -0.0767 | -83.4432
-9 | -0.6824 | 0.00829 | -0.0759 | -82.316
-8.5 | -0.6272 | 0.00786 | -0.0757 | -79.7964
-8 | -0.5739 | 0.0074 | -0.0751 | -77.5541
-7.5 | -0.5204 | 0.00703 | -0.0745 | -74.0256
-7 | -0.4662 | 0.00676 | -0.074 | -68.9645
-6.5 | -0.4119 | 0.00645 | -0.0736 | -63.8605
-6 | -0.3573 | 0.00619 | -0.0732 | -57.7221
-5.5 | -0.3021 | 0.00597 | -0.0729 | -50.603
-5 | -0.2469 | 0.00579 | -0.0727 | -42.6425
-4.5 | -0.1917 | 0.00558 | -0.0724 | -34.3548
-4 | -0.1362 | 0.00539 | -0.0722 | -25.269
-3.5 | -0.0807 | 0.00521 | -0.0721 | -15.4894
-3 | -0.0254 | 0.00509 | -0.0719 | -4.9902
-2.5 | 0.0303 | 0.00497 | -0.0718 | 6.0966
-2 | 0.0858 | 0.00484 | -0.0717 | 17.7273
-1.5 | 0.1413 | 0.00475 | -0.0715 | 29.7474
-1 | 0.1968 | 0.00471 | -0.0714 | 41.7834
-0.5 | 0.252 | 0.00468 | -0.0713 | 53.8462
0 | 0.3072 | 0.00468 | -0.0712 | 65.641
0.5 | 0.3624 | 0.0047 | -0.071 | 77.1064
1 | 0.4172 | 0.00475 | -0.0708 | 87.8316
1.5 | 0.4721 | 0.00484 | -0.0706 | 97.5413
2 | 0.5267 | 0.005 | -0.0704 | 105.34
2.5 | 0.5813 | 0.00521 | -0.0701 | 111.5739
3 | 0.6357 | 0.00544 | -0.0698 | 116.8566
3.5 | 0.6899 | 0.00569 | -0.0694 | 121.2478
4 | 0.7434 | 0.00601 | -0.0689 | 123.6938
4.5 | 0.7967 | 0.00632 | -0.0684 | 126.0601
5 | 0.85 | 0.00662 | -0.0679 | 128.3988
5.5 | 0.9018 | 0.00698 | -0.0671 | 129.1977
6 | 0.9512 | 0.00734 | -0.0657 | 129.5913
6.5 | 1.0044 | 0.00775 | -0.0652 | 129.6
7 | 1.0561 | 0.00824 | -0.0644 | 128.1675
7.5 | 1.1077 | 0.00873 | -0.0636 | 126.8843
8 | 1.1585 | 0.00926 | -0.0627 | 125.108
8.5 | 1.2083 | 0.00985 | -0.0617 | 122.6701
9 | 1.2576 | 0.01045 | -0.0605 | 120.3445
9.5 | 1.3061 | 0.01109 | -0.0593 | 117.7728
10 | 1.3545 | 0.01168 | -0.058 | 115.9675
10.5 | 1.4011 | 0.01237 | -0.0565 | 113.266
11 | 1.4455 | 0.0132 | -0.0546 | 109.5076
11.5 | 1.4901 | 0.01391 | -0.0527 | 107.1244
12 | 1.5326 | 0.0147 | -0.0506 | 104.2585
12.5 | 1.5723 | 0.01557 | -0.0481 | 100.9827
13 | 1.6084 | 0.0165 | -0.0449 | 97.4788
13.5 | 1.6335 | 0.01751 | -0.0398 | 93.2895
14 | 1.6577 | 0.01861 | -0.0348 | 89.0758
14.5 | 1.6787 | 0.01997 | -0.0299 | 84.0611
15 | 1.6974 | 0.02154 | -0.0251 | 78.8022
15.5 | 1.7115 | 0.02354 | -0.0204 | 72.706
16 | 1.7221 | 0.02598 | -0.0162 | 66.2856
16.5 | 1.7276 | 0.02908 | -0.0123 | 59.4085
17 | 1.7307 | 0.03275 | -0.0094 | 52.8458
17.5 | 1.7279 | 0.03745 | -0.0074 | 46.1389
18 | 1.7124 | 0.04414 | -0.0068 | 38.7947
18.5 | 1.6955 | 0.05198 | -0.008 | 32.6183
19 | 1.6671 | 0.06247 | -0.0116 | 26.6864
19.5 | 1.6334 | 0.07503 | -0.0174 | 21.77
20 | 1.5794 | 0.0924 | -0.0269 | 17.0931

## 85. Re 6M Mach 0.25 (1)
BIGFOIL.COM POLAR EXPORT
HN-808
HN-808 |  |  |  | Cl Max: | 1.206 | at alpha= | 8.5 | deg
JavaFoil+Calcfoil stall+Eppler ext transition |  |  |  | L/D Max: | 119.91 | at alpha= | 6 | deg
Re: | 6000000 |  |  | Cd Min: | 0.0067 | at alpha= | -2 | deg
Mach: | 0.25 |  |  | Cl=0 at alpha= | -2.8443 | deg
|  |  |  | @ Cl=0.1, Cd= | 0.0067049
|  |  |  | @ Cl=0.4, Cd= | 0.0069641
|  |  |  | @ Cl=0.6, Cd= | 0.07248
alpha (deg) | Cl | Cd | Cm | Cl/Cd
-14.5 | -0.233 | 0.1026 | -0.032 | -2.271
-14 | -0.285 | 0.09585 | -0.032 | -2.974
-13.5 | -0.331 | 0.09087 | -0.033 | -3.642
-13 | -0.372 | 0.08552 | -0.033 | -4.349
-12.5 | -0.408 | 0.08056 | -0.033 | -5.063
-12 | -0.439 | 0.07447 | -0.035 | -5.899
-11.5 | -0.466 | 0.06779 | -0.038 | -6.871
-11 | -0.487 | 0.06053 | -0.04 | -8.049
-10.5 | -0.513 | 0.04548 | -0.047 | -11.279
-10 | -0.56 | 0.02054 | -0.057 | -27.263
-9.5 | -0.587 | 0.01173 | -0.062 | -50.051
-9 | -0.586 | 0.0099 | -0.064 | -59.265
-8.5 | -0.569 | 0.00846 | -0.065 | -67.247
-8 | -0.541 | 0.0084 | -0.065 | -64.33
-7.5 | -0.505 | 0.00803 | -0.066 | -62.947
-7 | -0.464 | 0.00811 | -0.066 | -57.219
-6.5 | -0.417 | 0.00782 | -0.067 | -53.358
-6 | -0.367 | 0.00753 | -0.067 | -48.729
-5.5 | -0.314 | 0.00731 | -0.068 | -42.892
-5 | -0.257 | 0.00712 | -0.068 | -36.156
-4.5 | -0.199 | 0.00693 | -0.069 | -28.761
-4 | -0.14 | 0.00693 | -0.069 | -20.208
-3.5 | -0.08 | 0.00672 | -0.069 | -11.86
-3 | -0.019 | 0.00694 | -0.07 | -2.722
-2.5 | 0.042 | 0.0068 | -0.07 | 6.205
-2 | 0.103 | 0.0067 | -0.071 | 15.442
-1.5 | 0.165 | 0.00716 | -0.071 | 22.985
-1 | 0.226 | 0.00709 | -0.072 | 31.876
-0.5 | 0.287 | 0.00698 | -0.072 | 41.105
0 | 0.348 | 0.00693 | -0.072 | 50.237
0.5 | 0.409 | 0.00697 | -0.073 | 58.699
1 | 0.47 | 0.00719 | -0.073 | 65.353
1.5 | 0.531 | 0.00723 | -0.074 | 73.462
2 | 0.592 | 0.00724 | -0.074 | 81.743
2.5 | 0.652 | 0.00726 | -0.074 | 89.822
3 | 0.712 | 0.00742 | -0.075 | 96.034
3.5 | 0.772 | 0.00757 | -0.075 | 102.029
4 | 0.831 | 0.00775 | -0.075 | 107.215
4.5 | 0.889 | 0.00795 | -0.076 | 111.816
5 | 0.946 | 0.0082 | -0.076 | 115.255
5.5 | 0.999 | 0.0085 | -0.077 | 117.528
6 | 1.049 | 0.00875 | -0.077 | 119.91
6.5 | 1.096 | 0.00934 | -0.077 | 117.297
7 | 1.138 | 0.0099 | -0.078 | 114.919
7.5 | 1.172 | 0.01026 | -0.078 | 114.275
8 | 1.195 | 0.01058 | -0.078 | 112.987
8.5 | 1.206 | 0.01096 | -0.079 | 110.058
9 | 1.206 | 0.01059 | -0.079 | 113.859
9.5 | 1.193 | 0.01409 | -0.079 | 84.627
10 | 1.165 | 0.01513 | -0.079 | 77.005
10.5 | 1.121 | 0.01648 | -0.079 | 68.045
11 | 1.059 | 0.01814 | -0.079 | 58.355
11.5 | 0.977 | 0.0214 | -0.077 | 45.656
12 | 0.878 | 0.0276 | -0.075 | 31.828
12.5 | 0.77 | 0.03839 | -0.071 | 20.043
13 | 0.659 | 0.05357 | -0.067 | 12.303
13.5 | 0.55 | 0.07248 | -0.061 | 7.592

## 86. Re 6M Mach 0.25 (2)
BIGFOIL.COM POLAR EXPORT
HN-808
HN-808 |  |  |  | Cl Max: | 1.6197 | at alpha= | 14 | deg
XFOIL ncrit=9 |  |  |  | L/D Max: | 129.433 | at alpha= | 6 | deg
Re: | 6000000 |  |  | Cd Min: | 0.1989 | at alpha= | -17.5 | deg
Mach: | 0.25 |  |  | Cl=0 at alpha= | -2.763 | deg
|  |  |  | @ Cl=0.1, Cd= | 0.0048761
|  |  |  | @ Cl=0.4, Cd= | 0.0048093
|  |  |  | @ Cl=0.6, Cd= | 0.0052767
alpha (deg) | Cl | Cd | Cm | Cl/Cd
-17.5 | -0.6098 | 0.1989 | 0.0115 | -3.0659
-17 | -0.5952 | 0.19194 | 0.0081 | -3.101
-16.5 | -0.5807 | 0.18513 | 0.0048 | -3.1367
-16 | -0.6427 | 0.1537 | -0.0068 | -4.1815
-15.5 | -0.7191 | 0.12684 | -0.02 | -5.6693
-15 | -0.7719 | 0.1082 | -0.0301 | -7.134
-14.5 | -0.8592 | 0.08574 | -0.0437 | -10.021
-14 | -0.9491 | 0.06452 | -0.0567 | -14.7102
-13.5 | -1.0125 | 0.04382 | -0.0718 | -23.1059
-13 | -1.0463 | 0.03274 | -0.0807 | -31.9578
-12.5 | -1.0807 | 0.02743 | -0.077 | -39.3985
-12 | -1.0566 | 0.02042 | -0.0802 | -51.7434
-11.5 | -1.0068 | 0.01641 | -0.0818 | -61.3528
-11 | -0.9543 | 0.01401 | -0.0814 | -68.1156
-10.5 | -0.8946 | 0.0125 | -0.0815 | -71.568
-10 | -0.8326 | 0.01083 | -0.0821 | -76.879
-9.5 | -0.7674 | 0.00977 | -0.083 | -78.5466
-9 | -0.7125 | 0.00903 | -0.0816 | -78.9037
-8.5 | -0.6544 | 0.00837 | -0.0809 | -78.184
-8 | -0.598 | 0.00787 | -0.0798 | -75.9848
-7.5 | -0.5422 | 0.00739 | -0.0787 | -73.3694
-7 | -0.486 | 0.00698 | -0.0777 | -69.6275
-6.5 | -0.4286 | 0.00669 | -0.077 | -64.0658
-6 | -0.372 | 0.00637 | -0.0762 | -58.3987
-5.5 | -0.3144 | 0.00609 | -0.0757 | -51.6256
-5 | -0.2569 | 0.00587 | -0.0753 | -43.7649
-4.5 | -0.1995 | 0.00568 | -0.0748 | -35.1232
-3.5 | -0.0847 | 0.00528 | -0.0742 | -16.0417
-3 | -0.0273 | 0.00513 | -0.0739 | -5.3216
-2.5 | 0.0303 | 0.00502 | -0.0737 | 6.0359
-2 | 0.0876 | 0.0049 | -0.0736 | 17.8776
-1.5 | 0.1447 | 0.00479 | -0.0734 | 30.2088
-1 | 0.202 | 0.00476 | -0.0732 | 42.437
-0.5 | 0.259 | 0.00472 | -0.0731 | 54.8729
0 | 0.3158 | 0.00472 | -0.0729 | 66.9068
1.5 | 0.4856 | 0.0049 | -0.0722 | 99.102
2 | 0.5421 | 0.00506 | -0.0718 | 107.1344
2.5 | 0.5985 | 0.00527 | -0.0715 | 113.5674
3 | 0.6546 | 0.00552 | -0.071 | 118.587
3.5 | 0.7104 | 0.00581 | -0.0705 | 122.2719
4 | 0.7661 | 0.00611 | -0.0699 | 125.3846
4.5 | 0.8209 | 0.00648 | -0.0692 | 126.6821
5 | 0.8761 | 0.0068 | -0.0684 | 128.8382
5.5 | 0.9298 | 0.00719 | -0.0673 | 129.3185
6 | 0.9811 | 0.00758 | -0.0656 | 129.4327
6.5 | 1.0362 | 0.00801 | -0.0647 | 129.3633
7 | 1.0898 | 0.00856 | -0.0635 | 127.3131
7.5 | 1.1435 | 0.00909 | -0.0623 | 125.7976
8 | 1.1955 | 0.00976 | -0.0607 | 122.4898
8.5 | 1.2473 | 0.01041 | -0.059 | 119.8175
9 | 1.2984 | 0.0111 | -0.0572 | 116.973
9.5 | 1.349 | 0.01179 | -0.0552 | 114.419
10 | 1.397 | 0.01264 | -0.0527 | 110.5222
10.5 | 1.443 | 0.01358 | -0.0499 | 106.2592
11 | 1.4873 | 0.01454 | -0.0468 | 102.2902
11.5 | 1.5273 | 0.01566 | -0.0429 | 97.5287
12 | 1.5572 | 0.01685 | -0.0373 | 92.4154
12.5 | 1.5782 | 0.01833 | -0.0306 | 86.0993
13 | 1.5976 | 0.02001 | -0.0243 | 79.8401
13.5 | 1.6074 | 0.0224 | -0.0177 | 71.7589
14 | 1.6197 | 0.0249 | -0.0123 | 65.0482
14.5 | 1.6172 | 0.02876 | -0.007 | 56.2309
15 | 1.6125 | 0.03343 | -0.0034 | 48.2351
15.5 | 1.6004 | 0.03959 | -0.0016 | 40.4243
16 | 1.5717 | 0.04863 | -0.0025 | 32.3196
16.5 | 1.5432 | 0.05925 | -0.0063 | 26.0456
17 | 1.5068 | 0.07253 | -0.0129 | 20.7749
17.5 | 1.4622 | 0.08855 | -0.0221 | 16.5127
18 | 1.4124 | 0.10666 | -0.0332 | 13.2421
18.5 | 1.3457 | 0.12899 | -0.0474 | 10.4326
19 | 1.2983 | 0.14837 | -0.06 | 8.7504

## 87. Re 6M Mach 0.50 (1)
BIGFOIL.COM POLAR EXPORT
HN-808
HN-808 |  |  |  | Cl Max: | 1.245 | at alpha= | 20 | deg
JavaFoil+Calcfoil stall+Eppler ext transition |  |  |  | L/D Max: | 110.641 | at alpha= | 5.5 | deg
Re: | 6000000 |  |  | Cd Min: | 0.00675 | at alpha= | -2.5 | deg
Mach: | 0.5 |  |  | Cl=0 at alpha= | -2.8456 | deg
|  |  |  | @ Cl=0.1, Cd= | 0.0070342
|  |  |  | @ Cl=0.4, Cd= | 0.0074316
|  |  |  | @ Cl=0.6, Cd= | 0.0077606
alpha (deg) | Cl | Cd | Cm | Cl/Cd
-20 | -0.915 | 0.15418 | -0.036 | -5.936
-19.5 | -0.892 | 0.15217 | -0.038 | -5.864
-19 | -0.865 | 0.1459 | -0.037 | -5.929
-18.5 | -0.837 | 0.14115 | -0.037 | -5.933
-18 | -0.81 | 0.13703 | -0.036 | -5.912
-17.5 | -0.784 | 0.13323 | -0.036 | -5.884
-17 | -0.759 | 0.13248 | -0.037 | -5.733
-16.5 | -0.733 | 0.12427 | -0.037 | -5.895
-16 | -0.704 | 0.12072 | -0.035 | -5.834
-15.5 | -0.678 | 0.11489 | -0.036 | -5.902
-15 | -0.652 | 0.11135 | -0.036 | -5.856
-14.5 | -0.626 | 0.10921 | -0.036 | -5.733
-14 | -0.599 | 0.10312 | -0.036 | -5.811
-13.5 | -0.573 | 0.09348 | -0.036 | -6.129
-13 | -0.547 | 0.08614 | -0.037 | -6.349
-12.5 | -0.519 | 0.09409 | -0.035 | -5.516
-12 | -0.493 | 0.08474 | -0.035 | -5.813
-11.5 | -0.467 | 0.07514 | -0.038 | -6.22
-11 | -0.445 | 0.06475 | -0.043 | -6.878
-10.5 | -0.412 | 0.07615 | -0.034 | -5.408
-10 | -0.387 | 0.06445 | -0.038 | -6.007
-9.5 | -0.366 | 0.05376 | -0.046 | -6.808
-9 | -0.378 | 0.02035 | -0.065 | -18.573
-8.5 | -0.305 | 0.05632 | -0.035 | -5.423
-8 | -0.287 | 0.04209 | -0.05 | -6.828
-7.5 | -0.254 | 0.04617 | -0.043 | -5.509
-7 | -0.272 | 0.01056 | -0.072 | -25.8
-6.5 | -0.396 | 0.00848 | -0.074 | -46.661
-6 | -0.381 | 0.00819 | -0.075 | -46.465
-5.5 | -0.337 | 0.00816 | -0.076 | -41.303
-5 | -0.282 | 0.0077 | -0.076 | -36.59
-4.5 | -0.221 | 0.00738 | -0.077 | -29.885
-4 | -0.156 | 0.0072 | -0.077 | -21.613
-3.5 | -0.089 | 0.00684 | -0.078 | -12.973
-3 | -0.021 | 0.00693 | -0.078 | -3.045
-2.5 | 0.047 | 0.00675 | -0.079 | 6.982
-2 | 0.116 | 0.00712 | -0.079 | 16.233
-1.5 | 0.184 | 0.00705 | -0.08 | 26.112
-1 | 0.252 | 0.00749 | -0.08 | 33.703
-0.5 | 0.321 | 0.00739 | -0.08 | 43.393
0 | 0.389 | 0.00743 | -0.081 | 52.336
0.5 | 0.457 | 0.00744 | -0.081 | 61.437
1 | 0.525 | 0.00756 | -0.082 | 69.488
1.5 | 0.593 | 0.00774 | -0.082 | 76.653
2 | 0.661 | 0.00794 | -0.083 | 83.199
2.5 | 0.728 | 0.00793 | -0.083 | 91.77
3 | 0.795 | 0.00817 | -0.084 | 97.301
3.5 | 0.861 | 0.0084 | -0.084 | 102.436
4 | 0.926 | 0.00873 | -0.084 | 106.026
4.5 | 0.988 | 0.00908 | -0.085 | 108.868
5 | 1.048 | 0.00949 | -0.085 | 110.419
5.5 | 1.099 | 0.00993 | -0.086 | 110.641
6 | 1.139 | 0.01085 | -0.086 | 104.983
6.5 | 1.16 | 0.01076 | -0.086 | 107.839
7 | 1.15 | 0.01065 | -0.087 | 107.972
7.5 | 1.013 | 0.01516 | -0.087 | 66.809
8 | 0.724 | 0.01653 | -0.087 | 43.808
8.5 | 0.632 | 0.05358 | -0.058 | 11.792
9 | 0.761 | 0.02257 | -0.084 | 33.696
9.5 | 0.809 | 0.02001 | -0.086 | 40.442
10 | 0.787 | 0.03342 | -0.079 | 23.544
10.5 | 0.726 | 0.0787 | -0.047 | 9.222
11 | 0.775 | 0.06601 | -0.062 | 11.738
11.5 | 0.78 | 0.0849 | -0.049 | 9.192
12 | 0.806 | 0.08404 | -0.048 | 9.596
12.5 | 0.833 | 0.09309 | -0.048 | 8.943
13 | 0.866 | 0.09661 | -0.053 | 8.959
13.5 | 0.887 | 0.09919 | -0.049 | 8.943
14 | 0.915 | 0.10496 | -0.051 | 8.714
14.5 | 0.95 | 0.10642 | -0.057 | 8.927
15 | 0.974 | 0.11873 | -0.055 | 8.201
15.5 | 0.996 | 0.11612 | -0.053 | 8.579
16 | 1.028 | 0.12094 | -0.056 | 8.498
16.5 | 1.062 | 0.12281 | -0.06 | 8.651
17 | 1.078 | 0.1288 | -0.056 | 8.373
17.5 | 1.105 | 0.1329 | -0.056 | 8.317
18 | 1.14 | 0.1349 | -0.06 | 8.448
18.5 | 1.176 | 0.13519 | -0.064 | 8.7
19 | 1.196 | 0.15011 | -0.062 | 7.969
19.5 | 1.214 | 0.15097 | -0.059 | 8.04
20 | 1.245 | 0.1531 | -0.061 | 8.134

## 88. Re 6M Mach 0.50 (2)
BIGFOIL.COM POLAR EXPORT
HN-808
HN-808 |  |  |  | Cl Max: | 1.3721 | at alpha= | 8.5 | deg
XFOIL ncrit=9 |  |  |  | L/D Max: | 132.117 | at alpha= | 5 | deg
Re: | 6000000 |  |  | Cd Min: | 0.26267 | at alpha= | -20 | deg
Mach: | 0.5 |  |  | Cl=0 at alpha= | -2.7188 | deg
|  |  |  | @ Cl=0.1, Cd= | 0.0050993
|  |  |  | @ Cl=0.4, Cd= | 0.0049565
|  |  |  | @ Cl=0.6, Cd= | 0.0053223
alpha (deg) | Cl | Cd | Cm | Cl/Cd
-20 | -0.7278 | 0.26267 | 0.0373 | -2.7708
-19.5 | -0.7073 | 0.25322 | 0.0326 | -2.7932
-19 | -0.6862 | 0.24623 | 0.0282 | -2.7868
-18.5 | -0.6653 | 0.23853 | 0.0238 | -2.7892
-18 | -0.6436 | 0.23056 | 0.0196 | -2.7915
-17.5 | -0.6238 | 0.22219 | 0.0154 | -2.8075
-17 | -0.6057 | 0.21408 | 0.0113 | -2.8293
-16.5 | -0.5907 | 0.20323 | 0.007 | -2.9066
-16 | -0.5739 | 0.19431 | 0.003 | -2.9535
-15.5 | -0.5561 | 0.18658 | -0.0006 | -2.9805
-15 | -0.5388 | 0.17898 | -0.0041 | -3.0104
-14.5 | -0.5246 | 0.17048 | -0.0075 | -3.0772
-14 | -0.5125 | 0.16165 | -0.0108 | -3.1704
-13.5 | -0.5029 | 0.15271 | -0.014 | -3.2932
-13 | -0.4941 | 0.14423 | -0.0168 | -3.4258
-12.5 | -0.4887 | 0.1353 | -0.0197 | -3.612
-12 | -0.4922 | 0.12473 | -0.0234 | -3.9461
-11.5 | -0.4907 | 0.11597 | -0.0263 | -4.2313
-11 | -0.4976 | 0.10601 | -0.0298 | -4.6939
-10.5 | -0.5094 | 0.09587 | -0.0336 | -5.3134
-10 | -0.522 | 0.08631 | -0.0373 | -6.048
-9.5 | -0.532 | 0.07408 | -0.0471 | -7.1814
-9 | -0.5396 | 0.06139 | -0.0595 | -8.7897
-8.5 | -0.546 | 0.04603 | -0.0772 | -11.8618
-8 | -0.5529 | 0.03081 | -0.0986 | -17.9455
-7.5 | -0.5554 | 0.01809 | -0.1081 | -30.702
-7 | -0.5508 | 0.01185 | -0.1009 | -46.481
-6.5 | -0.5054 | 0.00859 | -0.0953 | -58.8359
-6 | -0.441 | 0.00737 | -0.0918 | -59.8372
-5.5 | -0.3729 | 0.00677 | -0.0894 | -55.0812
-5 | -0.3047 | 0.00638 | -0.0875 | -47.7586
-4.5 | -0.237 | 0.00607 | -0.086 | -39.0445
-4 | -0.1698 | 0.00583 | -0.0848 | -29.1252
-3.5 | -0.1032 | 0.00558 | -0.0838 | -18.4946
-3 | -0.037 | 0.00538 | -0.083 | -6.8773
-2.5 | 0.0288 | 0.00525 | -0.0824 | 5.4857
-2 | 0.0942 | 0.00511 | -0.0818 | 18.4344
-1.5 | 0.1593 | 0.00499 | -0.0814 | 31.9238
-0.5 | 0.2887 | 0.00494 | -0.0805 | 58.4413
0 | 0.3531 | 0.00492 | -0.0801 | 71.7683
0.5 | 0.4174 | 0.00497 | -0.0797 | 83.9839
1 | 0.4814 | 0.00504 | -0.0791 | 95.5159
1.5 | 0.5454 | 0.00516 | -0.0785 | 105.6977
2 | 0.6093 | 0.00535 | -0.0777 | 113.8879
2.5 | 0.6732 | 0.00562 | -0.0768 | 119.7865
3.5 | 0.8012 | 0.00627 | -0.0744 | 127.7831
4 | 0.8649 | 0.00665 | -0.0729 | 130.0602
4.5 | 0.9282 | 0.00709 | -0.071 | 130.9168
5 | 0.9922 | 0.00751 | -0.0689 | 132.1172
5.5 | 1.0545 | 0.008 | -0.0663 | 131.8125
6 | 1.1126 | 0.00856 | -0.0624 | 129.9766
6.5 | 1.1755 | 0.00918 | -0.0591 | 128.0501
7 | 1.2352 | 0.01007 | -0.055 | 122.6614
7.5 | 1.2955 | 0.01094 | -0.0503 | 118.4186
8 | 1.349 | 0.01219 | -0.0438 | 110.6645
8.5 | 1.3721 | 0.01437 | -0.0325 | 95.4836
9 | 1.3624 | 0.01784 | -0.0187 | 76.3677
9.5 | 1.337 | 0.02284 | -0.0072 | 58.5377
10 | 1.304 | 0.02958 | -0.0002 | 44.0838
10.5 | 1.2663 | 0.03848 | 0.0014 | 32.908
11 | 1.2286 | 0.04963 | -0.0023 | 24.7552
11.5 | 1.1929 | 0.06277 | -0.0099 | 19.0043
12 | 1.1574 | 0.07758 | -0.0196 | 14.9188
12.5 | 1.1289 | 0.09225 | -0.029 | 12.2374
13 | 1.101 | 0.10732 | -0.0386 | 10.259
13.5 | 1.0764 | 0.12226 | -0.0482 | 8.8042

## 89. Re 7M Mach 0.00 (1)
BIGFOIL.COM POLAR EXPORT
HN-808
HN-808 |  |  |  | Cl Max: | 1.238 | at alpha= | 10 | deg
JavaFoil+Calcfoil stall+Eppler ext transition |  |  |  | L/D Max: | 123.521 | at alpha= | 6 | deg
Re: | 7000000 |  |  | Cd Min: | 0.00667 | at alpha= | -2.5 | deg
Mach: | 0 |  |  | Cl=0 at alpha= | -2.8475 | deg
|  |  |  | @ Cl=0.1, Cd= | 0.00723
|  |  |  | @ Cl=0.4, Cd= | 0.007178
|  |  |  | @ Cl=0.6, Cd= | 0.0071153
alpha (deg) | Cl | Cd | Cm | Cl/Cd
-15.5 | -0.513 | 0.10483 | -0.032 | -4.897
-15 | -0.532 | 0.09841 | -0.033 | -5.405
-14.5 | -0.546 | 0.09195 | -0.034 | -5.942
-14 | -0.559 | 0.08491 | -0.036 | -6.583
-13.5 | -0.569 | 0.07878 | -0.037 | -7.227
-13 | -0.581 | 0.06989 | -0.04 | -8.31
-12.5 | -0.589 | 0.06274 | -0.041 | -9.381
-12 | -0.606 | 0.04692 | -0.047 | -12.917
-11.5 | -0.63 | 0.0295 | -0.052 | -21.349
-11 | -0.651 | 0.01761 | -0.056 | -36.948
-10.5 | -0.665 | 0.0114 | -0.06 | -58.316
-10 | -0.658 | 0.01 | -0.061 | -65.759
-9.5 | -0.639 | 0.00931 | -0.062 | -68.674
-9 | -0.613 | 0.00856 | -0.062 | -71.612
-8.5 | -0.58 | 0.0082 | -0.063 | -70.82
-8 | -0.544 | 0.00831 | -0.063 | -65.383
-7.5 | -0.503 | 0.00797 | -0.064 | -63.021
-7 | -0.458 | 0.0077 | -0.064 | -59.396
-6.5 | -0.409 | 0.00748 | -0.065 | -54.766
-6 | -0.359 | 0.00721 | -0.065 | -49.755
-5.5 | -0.305 | 0.00702 | -0.066 | -43.458
-5 | -0.25 | 0.00687 | -0.066 | -36.419
-4.5 | -0.193 | 0.00713 | -0.066 | -27.138
-4 | -0.136 | 0.00677 | -0.067 | -20.036
-3.5 | -0.077 | 0.00697 | -0.067 | -11.08
-3 | -0.018 | 0.00686 | -0.068 | -2.67
-2.5 | 0.041 | 0.00667 | -0.068 | 6.125
-2 | 0.1 | 0.00723 | -0.068 | 13.852
-1.5 | 0.159 | 0.00712 | -0.069 | 22.385
-1 | 0.219 | 0.007 | -0.069 | 31.267
-0.5 | 0.278 | 0.0069 | -0.07 | 40.276
0 | 0.337 | 0.00687 | -0.07 | 49.08
0.5 | 0.396 | 0.00718 | -0.07 | 55.18
1 | 0.455 | 0.00715 | -0.071 | 63.65
1.5 | 0.514 | 0.00713 | -0.071 | 72.08
2 | 0.573 | 0.00712 | -0.072 | 80.427
2.5 | 0.631 | 0.00711 | -0.072 | 88.761
3 | 0.69 | 0.00723 | -0.072 | 95.454
3.5 | 0.748 | 0.00732 | -0.073 | 102.099
4 | 0.805 | 0.00747 | -0.073 | 107.837
4.5 | 0.862 | 0.00763 | -0.073 | 113.014
5 | 0.917 | 0.00783 | -0.074 | 117.06
5.5 | 0.97 | 0.00807 | -0.074 | 120.193
6 | 1.02 | 0.00826 | -0.075 | 123.521
6.5 | 1.068 | 0.00877 | -0.075 | 121.73
7 | 1.113 | 0.00923 | -0.075 | 120.483
7.5 | 1.152 | 0.00944 | -0.076 | 122.019
8 | 1.183 | 0.00977 | -0.076 | 121.173
8.5 | 1.209 | 0.0099 | -0.076 | 122.033
9 | 1.227 | 0.01028 | -0.077 | 119.329
9.5 | 1.235 | 0.01102 | -0.077 | 112.07
10 | 1.238 | 0.01068 | -0.077 | 115.923
10.5 | 1.232 | 0.01399 | -0.077 | 88.054
11 | 1.219 | 0.01485 | -0.077 | 82.061
11.5 | 1.198 | 0.01576 | -0.077 | 75.977
12 | 1.167 | 0.01699 | -0.077 | 68.7
12.5 | 1.129 | 0.01873 | -0.077 | 60.26
13 | 1.082 | 0.02136 | -0.076 | 50.675
13.5 | 1.03 | 0.02528 | -0.075 | 40.741
14 | 0.97 | 0.03205 | -0.073 | 30.27
14.5 | 0.907 | 0.04257 | -0.07 | 21.304
15 | 0.844 | 0.05668 | -0.067 | 14.897

## 90. Re 7M Mach 0.00 (2)
BIGFOIL.COM POLAR EXPORT
HN-808
HN-808 |  |  |  | Cl Max: | 1.7658 | at alpha= | 17.5 | deg
XFOIL ncrit=9 |  |  |  | L/D Max: | 132.284 | at alpha= | 6.5 | deg
Re: | 7000000 |  |  | Cd Min: | 0.18746 | at alpha= | -19.5 | deg
Mach: | 0 |  |  | Cl=0 at alpha= | -2.7703 | deg
|  |  |  | @ Cl=0.1, Cd= | 0.0048058
|  |  |  | @ Cl=0.4, Cd= | 0.0047688
|  |  |  | @ Cl=0.6, Cd= | 0.0052659
alpha (deg) | Cl | Cd | Cm | Cl/Cd
-19.5 | -0.7464 | 0.18746 | 0.0138 | -3.9816
-19 | -1.2094 | 0.0814 | -0.0459 | -14.8575
-18.5 | -1.3617 | 0.04834 | -0.0683 | -28.1692
-18 | -1.4165 | 0.03374 | -0.079 | -41.9828
-17.5 | -1.4182 | 0.02854 | -0.0811 | -49.6917
-17 | -1.4239 | 0.02452 | -0.0798 | -58.071
-16.5 | -1.4311 | 0.02252 | -0.0727 | -63.548
-16 | -1.4208 | 0.02049 | -0.0675 | -69.3411
-15.5 | -1.3958 | 0.0191 | -0.0637 | -73.0785
-15 | -1.3494 | 0.01756 | -0.0641 | -76.8451
-14.5 | -1.2981 | 0.01619 | -0.065 | -80.1791
-14 | -1.2445 | 0.01504 | -0.0661 | -82.746
-13.5 | -1.1887 | 0.01409 | -0.0673 | -84.3648
-13 | -1.1315 | 0.01316 | -0.0687 | -85.9802
-12.5 | -1.0723 | 0.01244 | -0.0703 | -86.1977
-12 | -1.012 | 0.01173 | -0.0721 | -86.2745
-11.5 | -0.9583 | 0.01115 | -0.0722 | -85.9462
-11 | -0.9024 | 0.01025 | -0.073 | -88.039
-10.5 | -0.8442 | 0.00949 | -0.0741 | -88.9568
-9.5 | -0.7319 | 0.00834 | -0.075 | -87.7578
-9 | -0.6776 | 0.00788 | -0.0749 | -85.9898
-8.5 | -0.6244 | 0.00751 | -0.0745 | -83.1425
-8 | -0.5719 | 0.00716 | -0.0738 | -79.8743
-7.5 | -0.5186 | 0.00681 | -0.0734 | -76.1527
-7 | -0.4647 | 0.00655 | -0.073 | -70.9466
-6.5 | -0.4106 | 0.00628 | -0.0727 | -65.3822
-6 | -0.3562 | 0.00604 | -0.0724 | -58.9735
-5.5 | -0.3012 | 0.00584 | -0.0722 | -51.5753
-5 | -0.2462 | 0.00566 | -0.072 | -43.4982
-4.5 | -0.1911 | 0.0055 | -0.0718 | -34.7455
-4 | -0.136 | 0.0053 | -0.0717 | -25.6604
-3.5 | -0.0808 | 0.00515 | -0.0716 | -15.6893
-3 | -0.0255 | 0.00502 | -0.0714 | -5.0797
-2.5 | 0.03 | 0.00492 | -0.0714 | 6.0976
-2 | 0.0851 | 0.00483 | -0.0713 | 17.619
-1.5 | 0.1405 | 0.00474 | -0.0712 | 29.6414
-1 | 0.1956 | 0.00473 | -0.0711 | 41.3531
-0.5 | 0.2508 | 0.0047 | -0.071 | 53.3617
0 | 0.3058 | 0.00468 | -0.0709 | 65.3419
0.5 | 0.3607 | 0.00474 | -0.0708 | 76.097
1 | 0.4153 | 0.00478 | -0.0706 | 86.8828
1.5 | 0.4699 | 0.00486 | -0.0704 | 96.6872
2 | 0.5244 | 0.005 | -0.0702 | 104.88
2.5 | 0.5788 | 0.00518 | -0.07 | 111.7375
3 | 0.6331 | 0.0054 | -0.0697 | 117.2407
3.5 | 0.6872 | 0.00564 | -0.0694 | 121.844
4 | 0.7404 | 0.00596 | -0.069 | 124.2282
4.5 | 0.7937 | 0.00624 | -0.0686 | 127.1955
5 | 0.8468 | 0.00654 | -0.0681 | 129.4801
5.5 | 0.8987 | 0.0069 | -0.0675 | 130.2464
6 | 0.9498 | 0.00726 | -0.0666 | 130.8264
6.5 | 0.9961 | 0.00753 | -0.0646 | 132.2842
7 | 1.0521 | 0.00802 | -0.065 | 131.1845
7.5 | 1.1036 | 0.00848 | -0.0643 | 130.1415
8 | 1.1543 | 0.00898 | -0.0635 | 128.5412
8.5 | 1.2043 | 0.00951 | -0.0627 | 126.6351
9 | 1.2535 | 0.01008 | -0.0617 | 124.3552
9.5 | 1.3022 | 0.01067 | -0.0606 | 122.0431
10 | 1.3506 | 0.01122 | -0.0596 | 120.3743
10.5 | 1.3974 | 0.01187 | -0.0582 | 117.7254
11 | 1.4428 | 0.01258 | -0.0567 | 114.69
11.5 | 1.4882 | 0.01322 | -0.0552 | 112.5719
12 | 1.5318 | 0.01392 | -0.0535 | 110.0431
12.5 | 1.5731 | 0.0147 | -0.0514 | 107.0136
13 | 1.6121 | 0.01553 | -0.049 | 103.8055
13.5 | 1.6464 | 0.01647 | -0.0458 | 99.9636
14 | 1.6708 | 0.01741 | -0.0408 | 95.9678
14.5 | 1.6937 | 0.0185 | -0.0359 | 91.5514
15 | 1.7149 | 0.01977 | -0.0312 | 86.7425
15.5 | 1.7316 | 0.02139 | -0.0264 | 80.9537
16 | 1.7461 | 0.02328 | -0.0219 | 75.0043
16.5 | 1.7552 | 0.02572 | -0.0176 | 68.2426
17 | 1.7631 | 0.02853 | -0.014 | 61.7981
17.5 | 1.7658 | 0.03208 | -0.011 | 55.0436
18 | 1.7574 | 0.03714 | -0.0088 | 47.3183
18.5 | 1.7482 | 0.04298 | -0.008 | 40.6747
19 | 1.7282 | 0.05093 | -0.009 | 33.9328
19.5 | 1.7053 | 0.06036 | -0.0118 | 28.2522
20 | 1.6768 | 0.07171 | -0.0167 | 23.3831

## 91. Re 7M Mach 0.10 (1)
BIGFOIL.COM POLAR EXPORT
HN-808
HN-808 |  |  |  | Cl Max: | 1.232 | at alpha= | 9.5 | deg
JavaFoil+Calcfoil stall+Eppler ext transition |  |  |  | L/D Max: | 123.331 | at alpha= | 6 | deg
Re: | 7000000 |  |  | Cd Min: | 0.00671 | at alpha= | -2.5 | deg
Mach: | 0.1 |  |  | Cl=0 at alpha= | -2.8475 | deg
|  |  |  | @ Cl=0.1, Cd= | 0.0072312
|  |  |  | @ Cl=0.4, Cd= | 0.0071887
|  |  |  | @ Cl=0.6, Cd= | 0.0071459
alpha (deg) | Cl | Cd | Cm | Cl/Cd
-15.5 | -0.477 | 0.1067 | -0.032 | -4.47
-15 | -0.498 | 0.10074 | -0.032 | -4.948
-14.5 | -0.516 | 0.09434 | -0.033 | -5.467
-14 | -0.531 | 0.08781 | -0.035 | -6.046
-13.5 | -0.544 | 0.0814 | -0.036 | -6.688
-13 | -0.556 | 0.07453 | -0.038 | -7.466
-12.5 | -0.567 | 0.06683 | -0.04 | -8.488
-12 | -0.582 | 0.0538 | -0.044 | -10.825
-11.5 | -0.606 | 0.036 | -0.05 | -16.822
-11 | -0.639 | 0.01826 | -0.056 | -34.996
-10.5 | -0.652 | 0.01225 | -0.059 | -53.252
-10 | -0.65 | 0.01027 | -0.061 | -63.311
-9.5 | -0.635 | 0.00943 | -0.062 | -67.357
-9 | -0.611 | 0.00819 | -0.063 | -74.596
-8.5 | -0.58 | 0.00822 | -0.063 | -70.561
-8 | -0.544 | 0.00838 | -0.064 | -64.909
-7.5 | -0.503 | 0.00804 | -0.064 | -62.616
-7 | -0.459 | 0.00775 | -0.065 | -59.19
-6.5 | -0.411 | 0.0075 | -0.065 | -54.769
-6 | -0.36 | 0.00729 | -0.065 | -49.361
-5.5 | -0.307 | 0.00708 | -0.066 | -43.266
-5 | -0.251 | 0.00686 | -0.066 | -36.641
-4.5 | -0.194 | 0.00712 | -0.067 | -27.302
-4 | -0.136 | 0.00676 | -0.067 | -20.162
-3.5 | -0.078 | 0.00696 | -0.068 | -11.152
-3 | -0.018 | 0.00689 | -0.068 | -2.669
-2.5 | 0.041 | 0.00671 | -0.068 | 6.116
-2 | 0.101 | 0.00724 | -0.069 | 13.897
-1.5 | 0.16 | 0.00714 | -0.069 | 22.433
-1 | 0.22 | 0.007 | -0.07 | 31.407
-0.5 | 0.279 | 0.00692 | -0.07 | 40.339
0 | 0.339 | 0.00687 | -0.07 | 49.292
0.5 | 0.398 | 0.00719 | -0.071 | 55.358
1 | 0.458 | 0.00715 | -0.071 | 63.978
1.5 | 0.517 | 0.00714 | -0.072 | 72.319
2 | 0.576 | 0.00715 | -0.072 | 80.572
2.5 | 0.635 | 0.00714 | -0.072 | 88.874
3 | 0.693 | 0.00725 | -0.073 | 95.578
3.5 | 0.752 | 0.00735 | -0.073 | 102.227
4 | 0.809 | 0.0075 | -0.073 | 107.906
4.5 | 0.866 | 0.00766 | -0.074 | 113.002
5 | 0.921 | 0.00788 | -0.074 | 116.996
5.5 | 0.974 | 0.00811 | -0.075 | 120.141
6 | 1.025 | 0.00831 | -0.075 | 123.331
6.5 | 1.072 | 0.00883 | -0.075 | 121.487
7 | 1.117 | 0.0093 | -0.076 | 120.124
7.5 | 1.155 | 0.00951 | -0.076 | 121.482
8 | 1.186 | 0.00986 | -0.076 | 120.305
8.5 | 1.21 | 0.01 | -0.077 | 120.973
9 | 1.226 | 0.0104 | -0.077 | 117.919
9.5 | 1.232 | 0.01118 | -0.077 | 110.195
10 | 1.231 | 0.0108 | -0.077 | 113.975
10.5 | 1.221 | 0.01425 | -0.077 | 85.698
11 | 1.203 | 0.01518 | -0.078 | 79.295
11.5 | 1.176 | 0.0162 | -0.078 | 72.6
12 | 1.139 | 0.0176 | -0.077 | 64.69
12.5 | 1.094 | 0.01957 | -0.077 | 55.913
13 | 1.039 | 0.02297 | -0.076 | 45.253
13.5 | 0.978 | 0.02826 | -0.074 | 34.619
14 | 0.911 | 0.03736 | -0.072 | 24.382
14.5 | 0.844 | 0.04979 | -0.068 | 16.948

## 92. Re 7M Mach 0.10 (2)
BIGFOIL.COM POLAR EXPORT
HN-808
HN-808 |  |  |  | Cl Max: | 1.7437 | at alpha= | 17 | deg
XFOIL ncrit=9 |  |  |  | L/D Max: | 132.351 | at alpha= | 6.5 | deg
Re: | 7000000 |  |  | Cd Min: | 0.1789 | at alpha= | -19 | deg
Mach: | 0.1 |  |  | Cl=0 at alpha= | -2.7683 | deg
|  |  |  | @ Cl=0.1, Cd= | 0.0048165
|  |  |  | @ Cl=0.4, Cd= | 0.0047773
|  |  |  | @ Cl=0.6, Cd= | 0.0052627
alpha (deg) | Cl | Cd | Cm | Cl/Cd
-19 | -0.7462 | 0.1789 | 0.0089 | -4.171
-18.5 | -0.8057 | 0.1539 | -0.004 | -5.2352
-18 | -1.3103 | 0.05293 | -0.0663 | -24.7553
-17.5 | -1.3507 | 0.03908 | -0.0772 | -34.5624
-17 | -1.3749 | 0.03024 | -0.0827 | -45.4663
-16.5 | -1.382 | 0.02566 | -0.0823 | -53.8581
-16 | -1.4031 | 0.02287 | -0.0743 | -61.3511
-15.5 | -1.3879 | 0.0211 | -0.0693 | -65.7773
-15 | -1.358 | 0.01926 | -0.0667 | -70.5088
-14.5 | -1.3083 | 0.0175 | -0.0675 | -74.76
-14 | -1.2556 | 0.01603 | -0.0683 | -78.3281
-13.5 | -1.2002 | 0.01479 | -0.0693 | -81.1494
-13 | -1.1428 | 0.01371 | -0.0705 | -83.3552
-12.5 | -1.0831 | 0.01283 | -0.072 | -84.4193
-12 | -1.0222 | 0.01203 | -0.0736 | -84.9709
-11 | -0.9099 | 0.0107 | -0.0743 | -85.0374
-10.5 | -0.8515 | 0.00972 | -0.0753 | -87.6029
-10 | -0.7915 | 0.00903 | -0.0764 | -87.6523
-9.5 | -0.7379 | 0.00846 | -0.076 | -87.2222
-9 | -0.683 | 0.00797 | -0.0759 | -85.6964
-8 | -0.5762 | 0.00726 | -0.0746 | -79.3664
-7.5 | -0.5226 | 0.00687 | -0.0741 | -76.0699
-7 | -0.4683 | 0.00658 | -0.0736 | -71.1702
-6.5 | -0.4136 | 0.00632 | -0.0733 | -65.443
-6 | -0.3588 | 0.00608 | -0.0729 | -59.0132
-5.5 | -0.3033 | 0.00586 | -0.0727 | -51.7577
-5 | -0.248 | 0.00568 | -0.0725 | -43.662
-4.5 | -0.1925 | 0.00551 | -0.0723 | -34.9365
-4 | -0.1371 | 0.00531 | -0.0721 | -25.8192
-3.5 | -0.0815 | 0.00516 | -0.072 | -15.7946
-3 | -0.0259 | 0.00502 | -0.0718 | -5.1594
-2.5 | 0.03 | 0.00493 | -0.0717 | 6.0852
-2 | 0.0855 | 0.00484 | -0.0716 | 17.6653
-1.5 | 0.1411 | 0.00475 | -0.0715 | 29.7053
-1 | 0.1966 | 0.00474 | -0.0714 | 41.4768
-0.5 | 0.2521 | 0.0047 | -0.0713 | 53.6383
0 | 0.3074 | 0.00469 | -0.0712 | 65.5437
0.5 | 0.3626 | 0.00475 | -0.0711 | 76.3368
1 | 0.4175 | 0.00479 | -0.0709 | 87.1608
1.5 | 0.4724 | 0.00487 | -0.0707 | 97.0021
2 | 0.5272 | 0.00501 | -0.0705 | 105.2295
2.5 | 0.582 | 0.00519 | -0.0703 | 112.1387
3 | 0.6365 | 0.00541 | -0.07 | 117.6525
3.5 | 0.691 | 0.00565 | -0.0697 | 122.3009
4 | 0.7445 | 0.00598 | -0.0692 | 124.4983
4.5 | 0.7982 | 0.00626 | -0.0688 | 127.508
5 | 0.8516 | 0.00657 | -0.0682 | 129.6195
5.5 | 0.904 | 0.00693 | -0.0676 | 130.4473
6 | 0.9553 | 0.0073 | -0.0666 | 130.863
6.5 | 1.0019 | 0.00757 | -0.0646 | 132.3514
7 | 1.0583 | 0.00808 | -0.0649 | 130.9777
7.5 | 1.1101 | 0.00855 | -0.0641 | 129.8363
8 | 1.1613 | 0.00905 | -0.0633 | 128.3204
8.5 | 1.2115 | 0.00961 | -0.0623 | 126.0666
9 | 1.261 | 0.0102 | -0.0611 | 123.6275
9.5 | 1.3102 | 0.01078 | -0.06 | 121.5399
10 | 1.3588 | 0.01137 | -0.0588 | 119.5075
10.5 | 1.4055 | 0.01208 | -0.0572 | 116.3493
11 | 1.4518 | 0.01275 | -0.0556 | 113.8667
11.5 | 1.497 | 0.01343 | -0.0539 | 111.4669
12 | 1.5403 | 0.01419 | -0.0519 | 108.5483
12.5 | 1.5808 | 0.01505 | -0.0494 | 105.0365
13 | 1.6189 | 0.01594 | -0.0466 | 101.5621
13.5 | 1.6474 | 0.01692 | -0.0421 | 97.3641
14 | 1.6709 | 0.01798 | -0.0368 | 92.931
14.5 | 1.6927 | 0.01924 | -0.0318 | 87.9782
15 | 1.7118 | 0.02073 | -0.0269 | 82.576
15.5 | 1.7254 | 0.02268 | -0.0219 | 76.0758
16 | 1.737 | 0.02495 | -0.0174 | 69.6192
16.5 | 1.7411 | 0.02802 | -0.0131 | 62.1378
17 | 1.7437 | 0.03161 | -0.0099 | 55.1629
17.5 | 1.7399 | 0.03623 | -0.0075 | 48.0237
18 | 1.7111 | 0.04419 | -0.0067 | 38.7214
18.5 | 1.6987 | 0.05148 | -0.0077 | 32.9973
19 | 1.6814 | 0.06031 | -0.0106 | 27.8793
19.5 | 1.6214 | 0.07697 | -0.0184 | 21.0654
20 | 1.6185 | 0.08531 | -0.0227 | 18.972

## 93. Re 7M Mach 0.25 (1)
BIGFOIL.COM POLAR EXPORT
HN-808
HN-808 |  |  |  | Cl Max: | 1.206 | at alpha= | 8.5 | deg
JavaFoil+Calcfoil stall+Eppler ext transition |  |  |  | L/D Max: | 121.935 | at alpha= | 6 | deg
Re: | 7000000 |  |  | Cd Min: | 0.00681 | at alpha= | -2.5 | deg
Mach: | 0.25 |  |  | Cl=0 at alpha= | -2.8443 | deg
|  |  |  | @ Cl=0.1, Cd= | 0.0072759
|  |  |  | @ Cl=0.4, Cd= | 0.0069685
|  |  |  | @ Cl=0.6, Cd= | 0.06804
alpha (deg) | Cl | Cd | Cm | Cl/Cd
-14.5 | -0.233 | 0.10137 | -0.032 | -2.3
-14 | -0.285 | 0.09489 | -0.033 | -3.006
-13.5 | -0.331 | 0.08989 | -0.033 | -3.684
-13 | -0.372 | 0.08455 | -0.034 | -4.404
-12.5 | -0.409 | 0.07934 | -0.034 | -5.149
-12 | -0.44 | 0.07279 | -0.036 | -6.05
-11.5 | -0.468 | 0.06558 | -0.039 | -7.131
-11 | -0.491 | 0.05731 | -0.042 | -8.561
-10.5 | -0.525 | 0.03696 | -0.051 | -14.214
-10 | -0.572 | 0.01631 | -0.059 | -35.095
-9.5 | -0.591 | 0.01095 | -0.063 | -53.972
-9 | -0.588 | 0.00963 | -0.064 | -61.055
-8.5 | -0.569 | 0.00828 | -0.065 | -68.705
-8 | -0.541 | 0.00823 | -0.065 | -65.677
-7.5 | -0.505 | 0.00835 | -0.066 | -60.501
-7 | -0.464 | 0.00801 | -0.066 | -57.918
-6.5 | -0.417 | 0.00768 | -0.067 | -54.352
-6 | -0.367 | 0.00744 | -0.067 | -49.343
-5.5 | -0.314 | 0.0072 | -0.068 | -43.558
-5 | -0.257 | 0.00702 | -0.068 | -36.663
-4.5 | -0.199 | 0.00687 | -0.069 | -29.036
-4 | -0.14 | 0.00687 | -0.069 | -20.367
-3.5 | -0.08 | 0.0071 | -0.069 | -11.23
-3 | -0.019 | 0.00698 | -0.07 | -2.709
-2.5 | 0.042 | 0.00681 | -0.07 | 6.188
-2 | 0.103 | 0.0073 | -0.071 | 14.171
-1.5 | 0.165 | 0.00721 | -0.071 | 22.841
-1 | 0.226 | 0.0071 | -0.072 | 31.8
-0.5 | 0.287 | 0.00701 | -0.072 | 40.921
0 | 0.348 | 0.00696 | -0.072 | 50.012
0.5 | 0.409 | 0.00697 | -0.073 | 58.669
1 | 0.47 | 0.00726 | -0.073 | 64.734
1.5 | 0.531 | 0.00727 | -0.074 | 73.075
2 | 0.592 | 0.00727 | -0.074 | 81.312
2.5 | 0.652 | 0.00728 | -0.074 | 89.573
3 | 0.712 | 0.0074 | -0.075 | 96.17
3.5 | 0.772 | 0.00752 | -0.075 | 102.682
4 | 0.831 | 0.00769 | -0.075 | 108.033
4.5 | 0.889 | 0.00788 | -0.076 | 112.825
5 | 0.946 | 0.0081 | -0.076 | 116.698
5.5 | 0.999 | 0.00835 | -0.077 | 119.56
6 | 1.049 | 0.0086 | -0.077 | 121.935
6.5 | 1.096 | 0.00915 | -0.077 | 119.693
7 | 1.138 | 0.00969 | -0.078 | 117.465
7.5 | 1.172 | 0.00995 | -0.078 | 117.746
8 | 1.195 | 0.01033 | -0.078 | 115.707
8.5 | 1.206 | 0.01069 | -0.079 | 112.811
9 | 1.206 | 0.01134 | -0.079 | 106.38
9.5 | 1.193 | 0.01374 | -0.079 | 86.827
10 | 1.166 | 0.01474 | -0.079 | 79.107
10.5 | 1.123 | 0.016 | -0.079 | 70.189
11 | 1.062 | 0.01762 | -0.079 | 60.233
11.5 | 0.982 | 0.02026 | -0.078 | 48.478
12 | 0.887 | 0.02509 | -0.076 | 35.36
12.5 | 0.781 | 0.03347 | -0.073 | 23.336
13 | 0.667 | 0.04852 | -0.068 | 13.737
13.5 | 0.555 | 0.06804 | -0.062 | 8.151

## 94. Re 7M Mach 0.25 (2)
BIGFOIL.COM POLAR EXPORT
HN-808
HN-808 |  |  |  | Cl Max: | 1.6467 | at alpha= | 14.5 | deg
XFOIL ncrit=9 |  |  |  | L/D Max: | 131.818 | at alpha= | 6 | deg
Re: | 7000000 |  |  | Cd Min: | 0.19804 | at alpha= | -17.5 | deg
Mach: | 0.25 |  |  | Cl=0 at alpha= | -2.7591 | deg
|  |  |  | @ Cl=0.1, Cd= | 0.0048578
|  |  |  | @ Cl=0.4, Cd= | 0.004809
|  |  |  | @ Cl=0.6, Cd= | 0.0052635
alpha (deg) | Cl | Cd | Cm | Cl/Cd
-17.5 | -0.6123 | 0.19804 | 0.0115 | -3.0918
-17 | -0.5979 | 0.19101 | 0.0081 | -3.1302
-16.5 | -0.6791 | 0.15414 | -0.0064 | -4.4057
-16 | -0.7104 | 0.1375 | -0.0147 | -5.1665
-15.5 | -0.781 | 0.11468 | -0.0271 | -6.8103
-15 | -0.8536 | 0.09416 | -0.0394 | -9.0654
-14.5 | -0.9415 | 0.07306 | -0.0525 | -12.8867
-14 | -1.0217 | 0.05196 | -0.0657 | -19.6632
-13.5 | -1.0638 | 0.03607 | -0.0801 | -29.4927
-13 | -1.0993 | 0.0295 | -0.0803 | -37.2644
-12.5 | -1.0998 | 0.02311 | -0.0807 | -47.5898
-12 | -1.0618 | 0.01784 | -0.0824 | -59.5179
-11.5 | -1.0062 | 0.01475 | -0.0835 | -68.2169
-11 | -0.9543 | 0.01285 | -0.0824 | -74.2646
-10.5 | -0.892 | 0.01156 | -0.0827 | -77.1626
-10 | -0.8277 | 0.01058 | -0.0833 | -78.2325
-9.5 | -0.7706 | 0.00935 | -0.0825 | -82.4171
-9 | -0.713 | 0.00863 | -0.0817 | -82.6188
-8.5 | -0.6568 | 0.00804 | -0.0805 | -81.6915
-8 | -0.6012 | 0.0076 | -0.0792 | -79.1053
-7.5 | -0.5443 | 0.00725 | -0.0783 | -75.0759
-7 | -0.4881 | 0.00681 | -0.0773 | -71.674
-6.5 | -0.4306 | 0.00651 | -0.0766 | -66.1444
-6 | -0.3735 | 0.00622 | -0.076 | -60.0482
-5.5 | -0.3158 | 0.00596 | -0.0755 | -52.9866
-5 | -0.2581 | 0.00575 | -0.0751 | -44.887
-4.5 | -0.2004 | 0.00558 | -0.0747 | -35.914
-4 | -0.1428 | 0.00538 | -0.0744 | -26.5428
-3.5 | -0.0852 | 0.00523 | -0.0741 | -16.2906
-3 | -0.0278 | 0.00508 | -0.0739 | -5.4724
-2.5 | 0.0299 | 0.00498 | -0.0737 | 6.004
-2 | 0.0873 | 0.00488 | -0.0735 | 17.8893
-1.5 | 0.1446 | 0.00478 | -0.0734 | 30.251
-1 | 0.2019 | 0.00476 | -0.0732 | 42.416
0 | 0.316 | 0.00473 | -0.0729 | 66.8076
0.5 | 0.373 | 0.00479 | -0.0727 | 77.8706
1 | 0.4297 | 0.00483 | -0.0725 | 88.9648
1.5 | 0.4862 | 0.00491 | -0.0723 | 99.0224
2 | 0.5426 | 0.00507 | -0.072 | 107.0217
2.5 | 0.5991 | 0.00526 | -0.0716 | 113.8973
3 | 0.6556 | 0.00548 | -0.0713 | 119.635
3.5 | 0.7118 | 0.00574 | -0.0708 | 124.007
4 | 0.7674 | 0.00606 | -0.0702 | 126.6337
4.5 | 0.8229 | 0.00638 | -0.0695 | 128.9812
5 | 0.8784 | 0.00669 | -0.0689 | 131.3004
5.5 | 0.9326 | 0.00709 | -0.0679 | 131.5374
6 | 0.986 | 0.00748 | -0.0667 | 131.8182
6.5 | 1.034 | 0.00785 | -0.0642 | 131.7197
7 | 1.0929 | 0.00834 | -0.0641 | 131.0432
7.5 | 1.1465 | 0.00888 | -0.0628 | 129.1104
8 | 1.1989 | 0.00952 | -0.0613 | 125.9349
8.5 | 1.251 | 0.01016 | -0.0597 | 123.1299
9 | 1.303 | 0.01078 | -0.0579 | 120.872
9.5 | 1.3537 | 0.01148 | -0.056 | 117.9181
10 | 1.4023 | 0.0123 | -0.0536 | 114.0081
10.5 | 1.4506 | 0.01308 | -0.0511 | 110.9021
11 | 1.4961 | 0.014 | -0.0481 | 106.8643
11.5 | 1.538 | 0.01505 | -0.0446 | 102.1927
12 | 1.5734 | 0.01619 | -0.0399 | 97.1834
12.5 | 1.5958 | 0.01751 | -0.0331 | 91.1365
13 | 1.6176 | 0.019 | -0.0268 | 85.1368
13.5 | 1.631 | 0.02107 | -0.0201 | 77.4086
14 | 1.6447 | 0.02335 | -0.0144 | 70.4368
14.5 | 1.6467 | 0.02667 | -0.0087 | 61.7435
15 | 1.6437 | 0.03088 | -0.0043 | 53.2286
15.5 | 1.6239 | 0.03728 | -0.0014 | 43.5595
16 | 1.6082 | 0.04445 | -0.0011 | 36.18
16.5 | 1.5738 | 0.0551 | -0.004 | 28.5626
17 | 1.5395 | 0.06747 | -0.0096 | 22.8175
17.5 | 1.4967 | 0.08265 | -0.0181 | 18.1089
18 | 1.4237 | 0.10453 | -0.0317 | 13.62
18.5 | 1.3848 | 0.12133 | -0.0421 | 11.4135
19 | 1.3287 | 0.14207 | -0.0556 | 9.3524
19.5 | 1.2802 | 0.16199 | -0.0689 | 7.903

## 95. Re 7M Mach 0.50 (1)
BIGFOIL.COM POLAR EXPORT
HN-808
HN-808 |  |  |  | Cl Max: | 1.25 | at alpha= | 20 | deg
JavaFoil+Calcfoil stall+Eppler ext transition |  |  |  | L/D Max: | 112.692 | at alpha= | 5.5 | deg
Re: | 7000000 |  |  | Cd Min: | 0.00673 | at alpha= | -2.5 | deg
Mach: | 0.5 |  |  | Cl=0 at alpha= | -2.8456 | deg
|  |  |  | @ Cl=0.1, Cd= | 0.007068
|  |  |  | @ Cl=0.4, Cd= | 0.0074516
|  |  |  | @ Cl=0.6, Cd= | 0.0077662
alpha (deg) | Cl | Cd | Cm | Cl/Cd
-20 | -0.916 | 0.15263 | -0.036 | -5.998
-19.5 | -0.893 | 0.14965 | -0.038 | -5.968
-19 | -0.866 | 0.1425 | -0.038 | -6.08
-18.5 | -0.838 | 0.13867 | -0.037 | -6.045
-18 | -0.81 | 0.13373 | -0.036 | -6.059
-17.5 | -0.784 | 0.13059 | -0.036 | -6.004
-17 | -0.76 | 0.1304 | -0.037 | -5.827
-16.5 | -0.733 | 0.12259 | -0.037 | -5.979
-16 | -0.705 | 0.11881 | -0.036 | -5.935
-15.5 | -0.679 | 0.11075 | -0.036 | -6.127
-15 | -0.652 | 0.10295 | -0.036 | -6.337
-14.5 | -0.626 | 0.10773 | -0.037 | -5.815
-14 | -0.599 | 0.10127 | -0.036 | -5.919
-13.5 | -0.573 | 0.09218 | -0.037 | -6.22
-13 | -0.548 | 0.08453 | -0.038 | -6.483
-12.5 | -0.519 | 0.09282 | -0.035 | -5.593
-12 | -0.493 | 0.08292 | -0.036 | -5.948
-11.5 | -0.469 | 0.07346 | -0.039 | -6.379
-11 | -0.448 | 0.06144 | -0.046 | -7.298
-10.5 | -0.412 | 0.07397 | -0.034 | -5.568
-10 | -0.388 | 0.0634 | -0.039 | -6.119
-9.5 | -0.369 | 0.05079 | -0.048 | -7.26
-9 | -0.384 | 0.01722 | -0.066 | -22.317
-8.5 | -0.306 | 0.05552 | -0.037 | -5.508
-8 | -0.295 | 0.03441 | -0.056 | -8.576
-7.5 | -0.256 | 0.04415 | -0.046 | -5.797
-7 | -0.275 | 0.00999 | -0.073 | -27.498
-6.5 | -0.396 | 0.0083 | -0.075 | -47.722
-6 | -0.381 | 0.00806 | -0.075 | -47.234
-5.5 | -0.337 | 0.00802 | -0.076 | -42.059
-5 | -0.282 | 0.00758 | -0.076 | -37.195
-4.5 | -0.221 | 0.00728 | -0.077 | -30.277
-4 | -0.156 | 0.0071 | -0.077 | -21.91
-3.5 | -0.089 | 0.00715 | -0.078 | -12.412
-3 | -0.021 | 0.0069 | -0.078 | -3.058
-2.5 | 0.047 | 0.00673 | -0.079 | 7
-2 | 0.116 | 0.00717 | -0.079 | 16.123
-1.5 | 0.184 | 0.00709 | -0.08 | 25.957
-1 | 0.252 | 0.00749 | -0.08 | 33.725
-0.5 | 0.321 | 0.00748 | -0.08 | 42.895
0 | 0.389 | 0.00745 | -0.081 | 52.21
0.5 | 0.457 | 0.00746 | -0.081 | 61.273
1 | 0.525 | 0.0076 | -0.082 | 69.132
1.5 | 0.593 | 0.00776 | -0.082 | 76.445
2 | 0.661 | 0.00782 | -0.083 | 84.497
2.5 | 0.728 | 0.00797 | -0.083 | 91.327
3 | 0.795 | 0.00814 | -0.084 | 97.614
3.5 | 0.861 | 0.00834 | -0.084 | 103.203
4 | 0.926 | 0.00862 | -0.084 | 107.326
4.5 | 0.988 | 0.00898 | -0.085 | 110.107
5 | 1.048 | 0.00931 | -0.085 | 112.563
5.5 | 1.099 | 0.00975 | -0.086 | 112.692
6 | 1.139 | 0.01059 | -0.086 | 107.537
6.5 | 1.16 | 0.01049 | -0.086 | 110.552
7 | 1.151 | 0.01038 | -0.087 | 110.894
7.5 | 1.014 | 0.01476 | -0.087 | 68.647
8 | 0.725 | 0.01607 | -0.087 | 45.124
8.5 | 0.664 | 0.03948 | -0.071 | 16.817
9 | 0.768 | 0.02096 | -0.085 | 36.645
9.5 | 0.812 | 0.01926 | -0.086 | 42.152
10 | 0.804 | 0.0283 | -0.082 | 28.412
10.5 | 0.727 | 0.07743 | -0.048 | 9.388
11 | 0.805 | 0.05147 | -0.071 | 15.634
11.5 | 0.783 | 0.08262 | -0.051 | 9.48
12 | 0.809 | 0.08221 | -0.051 | 9.841
12.5 | 0.834 | 0.09147 | -0.049 | 9.114
13 | 0.868 | 0.09406 | -0.055 | 9.23
13.5 | 0.887 | 0.09943 | -0.05 | 8.923
14 | 0.917 | 0.10271 | -0.052 | 8.925
14.5 | 0.954 | 0.10266 | -0.059 | 9.293
15 | 0.975 | 0.11659 | -0.056 | 8.362
15.5 | 0.996 | 0.11445 | -0.053 | 8.707
16 | 1.031 | 0.11751 | -0.058 | 8.773
16.5 | 1.067 | 0.11842 | -0.062 | 9.007
17 | 1.079 | 0.12704 | -0.056 | 8.492
17.5 | 1.109 | 0.13038 | -0.058 | 8.503
18 | 1.145 | 0.12979 | -0.062 | 8.821
18.5 | 1.181 | 0.12964 | -0.065 | 9.112
19 | 1.198 | 0.14699 | -0.063 | 8.15
19.5 | 1.215 | 0.1471 | -0.06 | 8.261
20 | 1.25 | 0.14737 | -0.063 | 8.484

## 96. Re 7M Mach 0.50 (2)
BIGFOIL.COM POLAR EXPORT
HN-808
HN-808 |  |  |  | Cl Max: | 1.3827 | at alpha= | 8.5 | deg
XFOIL ncrit=9 |  |  |  | L/D Max: | 134.486 | at alpha= | 5 | deg
Re: | 7000000 |  |  | Cd Min: | 0.26301 | at alpha= | -20 | deg
Mach: | 0.5 |  |  | Cl=0 at alpha= | -2.7155 | deg
|  |  |  | @ Cl=0.1, Cd= | 0.0050419
|  |  |  | @ Cl=0.4, Cd= | 0.0049632
|  |  |  | @ Cl=0.6, Cd= | 0.0052921
alpha (deg) | Cl | Cd | Cm | Cl/Cd
-20 | -0.7286 | 0.26301 | 0.0376 | -2.7702
-19.5 | -0.7076 | 0.25445 | 0.0329 | -2.7809
-19 | -0.6862 | 0.24596 | 0.0285 | -2.7899
-18 | -0.6455 | 0.2304 | 0.0197 | -2.8016
-17.5 | -0.6276 | 0.22049 | 0.0153 | -2.8464
-16.5 | -0.5906 | 0.20343 | 0.0072 | -2.9032
-16 | -0.5743 | 0.19438 | 0.0032 | -2.9545
-15.5 | -0.5584 | 0.18576 | -0.0007 | -3.006
-15 | -0.5405 | 0.17846 | -0.004 | -3.0287
-14.5 | -0.5261 | 0.17015 | -0.0074 | -3.092
-14 | -0.514 | 0.16141 | -0.0107 | -3.1844
-13.5 | -0.5054 | 0.15229 | -0.0139 | -3.3187
-13 | -0.4982 | 0.14345 | -0.0168 | -3.473
-12.5 | -0.4919 | 0.1348 | -0.0197 | -3.6491
-12 | -0.5002 | 0.12318 | -0.0239 | -4.0607
-11.5 | -0.5009 | 0.11413 | -0.0269 | -4.3889
-11 | -0.5088 | 0.10422 | -0.0305 | -4.882
-10.5 | -0.5209 | 0.09418 | -0.0343 | -5.5309
-10 | -0.526 | 0.08386 | -0.0408 | -6.2724
-9.5 | -0.5344 | 0.07158 | -0.0513 | -7.4658
-9 | -0.5416 | 0.05912 | -0.0636 | -9.161
-8.5 | -0.5463 | 0.04323 | -0.0811 | -12.6371
-8 | -0.5535 | 0.02902 | -0.1022 | -19.0731
-7.5 | -0.5601 | 0.01779 | -0.1077 | -31.484
-7 | -0.5578 | 0.01124 | -0.1002 | -49.6263
-6.5 | -0.5096 | 0.0082 | -0.0948 | -62.1463
-6 | -0.4437 | 0.00713 | -0.0914 | -62.23
-5.5 | -0.3745 | 0.00663 | -0.0892 | -56.4857
-5 | -0.306 | 0.00624 | -0.0873 | -49.0385
-4.5 | -0.2381 | 0.00596 | -0.0859 | -39.9497
-4 | -0.1706 | 0.00572 | -0.0847 | -29.8252
-3.5 | -0.1038 | 0.00548 | -0.0838 | -18.9416
-3 | -0.0375 | 0.0053 | -0.083 | -7.0755
-2.5 | 0.0284 | 0.00518 | -0.0823 | 5.4826
-2 | 0.0941 | 0.00505 | -0.0818 | 18.6337
-1.5 | 0.1593 | 0.00496 | -0.0814 | 32.1169
-1 | 0.2244 | 0.00494 | -0.081 | 45.4251
-0.5 | 0.289 | 0.00492 | -0.0806 | 58.7398
0 | 0.3535 | 0.00492 | -0.0802 | 71.8496
0.5 | 0.4181 | 0.00498 | -0.0798 | 83.9558
1 | 0.4821 | 0.00505 | -0.0793 | 95.4653
1.5 | 0.5464 | 0.00515 | -0.0787 | 106.0971
2 | 0.6105 | 0.00532 | -0.078 | 114.7556
2.5 | 0.6746 | 0.00557 | -0.0771 | 121.1131
3 | 0.7388 | 0.00586 | -0.076 | 126.0751
3.5 | 0.8032 | 0.00618 | -0.0748 | 129.9676
4 | 0.8671 | 0.00657 | -0.0733 | 131.9787
4.5 | 0.9308 | 0.00699 | -0.0715 | 133.1617
5 | 0.9952 | 0.0074 | -0.0695 | 134.4865
5.5 | 1.0581 | 0.0079 | -0.0669 | 133.9367
6 | 1.1189 | 0.0085 | -0.0636 | 131.6353
6.5 | 1.18 | 0.00896 | -0.0598 | 131.6964
7 | 1.2405 | 0.00981 | -0.0558 | 126.4526
7.5 | 1.3019 | 0.01064 | -0.0512 | 122.359
8 | 1.3572 | 0.01183 | -0.0449 | 114.7253
8.5 | 1.3827 | 0.01402 | -0.0338 | 98.6234
9 | 1.3719 | 0.01744 | -0.0195 | 78.664
9.5 | 1.3458 | 0.02234 | -0.0076 | 60.2417
10 | 1.3122 | 0.02894 | -0.0001 | 45.3421
10.5 | 1.2743 | 0.03767 | 0.0019 | 33.828
11 | 1.2362 | 0.04867 | -0.0015 | 25.3996
11.5 | 1.2003 | 0.0617 | -0.0089 | 19.4538
12 | 1.1635 | 0.07661 | -0.0187 | 15.1873
12.5 | 1.1329 | 0.09156 | -0.0284 | 12.3733
13 | 1.1041 | 0.10675 | -0.0381 | 10.3429
13.5 | 1.0804 | 0.12157 | -0.0476 | 8.8871

## 97. Re 8M Mach 0.00 (1)
BIGFOIL.COM POLAR EXPORT
HN-808
HN-808 |  |  |  | Cl Max: | 1.238 | at alpha= | 10 | deg
JavaFoil+Calcfoil stall+Eppler ext transition |  |  |  | L/D Max: | 125.237 | at alpha= | 6 | deg
Re: | 8000000 |  |  | Cd Min: | 0.00673 | at alpha= | -2.5 | deg
Mach: | 0 |  |  | Cl=0 at alpha= | -2.8475 | deg
|  |  |  | @ Cl=0.1, Cd= | 0.00729
|  |  |  | @ Cl=0.4, Cd= | 0.0072093
|  |  |  | @ Cl=0.6, Cd= | 0.00714
alpha (deg) | Cl | Cd | Cm | Cl/Cd
-15.5 | -0.514 | 0.10371 | -0.033 | -4.954
-15 | -0.533 | 0.09673 | -0.034 | -5.509
-14.5 | -0.547 | 0.09027 | -0.035 | -6.064
-14 | -0.56 | 0.08297 | -0.037 | -6.754
-13.5 | -0.571 | 0.0771 | -0.038 | -7.404
-13 | -0.583 | 0.06763 | -0.04 | -8.621
-12.5 | -0.593 | 0.05858 | -0.043 | -10.13
-12 | -0.617 | 0.03996 | -0.049 | -15.43
-11.5 | -0.644 | 0.0232 | -0.054 | -27.766
-11 | -0.659 | 0.01531 | -0.057 | -43.014
-10.5 | -0.668 | 0.01087 | -0.06 | -61.477
-10 | -0.659 | 0.00974 | -0.061 | -67.666
-9.5 | -0.64 | 0.00838 | -0.062 | -76.34
-9 | -0.613 | 0.00841 | -0.062 | -72.874
-8.5 | -0.581 | 0.00807 | -0.063 | -71.939
-8 | -0.544 | 0.00822 | -0.063 | -66.14
-7.5 | -0.503 | 0.00789 | -0.064 | -63.667
-7 | -0.458 | 0.00762 | -0.064 | -60.035
-6.5 | -0.409 | 0.0074 | -0.065 | -55.359
-6 | -0.359 | 0.0071 | -0.065 | -50.477
-5.5 | -0.305 | 0.007 | -0.066 | -43.611
-5 | -0.25 | 0.0068 | -0.066 | -36.791
-4.5 | -0.193 | 0.00706 | -0.066 | -27.406
-4 | -0.136 | 0.00711 | -0.067 | -19.086
-3.5 | -0.077 | 0.00697 | -0.067 | -11.085
-3 | -0.018 | 0.00682 | -0.068 | -2.684
-2.5 | 0.041 | 0.00673 | -0.068 | 6.068
-2 | 0.1 | 0.00729 | -0.068 | 13.744
-1.5 | 0.159 | 0.00715 | -0.069 | 22.306
-1 | 0.219 | 0.00701 | -0.069 | 31.223
-0.5 | 0.278 | 0.00694 | -0.07 | 40.051
0 | 0.337 | 0.0069 | -0.07 | 48.835
0.5 | 0.396 | 0.00721 | -0.07 | 54.919
1 | 0.455 | 0.0072 | -0.071 | 63.196
1.5 | 0.514 | 0.00715 | -0.071 | 71.903
2 | 0.573 | 0.00714 | -0.072 | 80.195
2.5 | 0.631 | 0.00714 | -0.072 | 88.4
3 | 0.69 | 0.00723 | -0.072 | 95.41
3.5 | 0.748 | 0.0073 | -0.073 | 102.449
4 | 0.805 | 0.00744 | -0.073 | 108.167
4.5 | 0.862 | 0.00757 | -0.073 | 113.869
5 | 0.917 | 0.00776 | -0.074 | 118.257
5.5 | 0.97 | 0.00795 | -0.074 | 121.948
6 | 1.02 | 0.00815 | -0.075 | 125.237
6.5 | 1.068 | 0.00862 | -0.075 | 123.872
7 | 1.113 | 0.00906 | -0.075 | 122.776
7.5 | 1.152 | 0.00926 | -0.076 | 124.358
8 | 1.183 | 0.00958 | -0.076 | 123.517
8.5 | 1.209 | 0.00971 | -0.076 | 124.488
9 | 1.227 | 0.01007 | -0.077 | 121.839
9.5 | 1.236 | 0.01079 | -0.077 | 114.491
10 | 1.238 | 0.01147 | -0.077 | 107.972
10.5 | 1.233 | 0.01369 | -0.077 | 90.026
11 | 1.22 | 0.01452 | -0.077 | 83.981
11.5 | 1.199 | 0.01549 | -0.077 | 77.401
12 | 1.169 | 0.01649 | -0.077 | 70.892
12.5 | 1.131 | 0.0181 | -0.077 | 62.512
13 | 1.086 | 0.02044 | -0.076 | 53.126
13.5 | 1.035 | 0.02383 | -0.075 | 43.436
14 | 0.978 | 0.02954 | -0.074 | 33.091
14.5 | 0.913 | 0.03977 | -0.071 | 22.954
15 | 0.853 | 0.05115 | -0.068 | 16.684

## 98. Re 8M Mach 0.00 (2)
BIGFOIL.COM POLAR EXPORT
HN-808
HN-808 |  |  |  | Cl Max: | 1.7734 | at alpha= | 17.5 | deg
XFOIL ncrit=9 |  |  |  | L/D Max: | 133.939 | at alpha= | 7 | deg
Re: | 8000000 |  |  | Cd Min: | 0.19005 | at alpha= | -20 | deg
Mach: | 0 |  |  | Cl=0 at alpha= | -2.7658 | deg
|  |  |  | @ Cl=0.1, Cd= | 0.0048009
|  |  |  | @ Cl=0.4, Cd= | 0.0047914
|  |  |  | @ Cl=0.6, Cd= | 0.0052557
alpha (deg) | Cl | Cd | Cm | Cl/Cd
-20 | -0.7713 | 0.19005 | 0.016 | -4.0584
-19.5 | -0.7978 | 0.17277 | 0.0069 | -4.6177
-19 | -1.2869 | 0.06849 | -0.0541 | -18.7896
-18.5 | -1.3794 | 0.0456 | -0.0704 | -30.25
-18 | -1.4293 | 0.03228 | -0.0798 | -44.2782
-17.5 | -1.4287 | 0.02759 | -0.0813 | -51.7833
-17 | -1.4355 | 0.02386 | -0.079 | -60.1635
-16.5 | -1.4406 | 0.02201 | -0.0717 | -65.4521
-16 | -1.4295 | 0.01997 | -0.0665 | -71.5824
-15.5 | -1.3943 | 0.01851 | -0.0647 | -75.3269
-15 | -1.3456 | 0.01693 | -0.0655 | -79.4802
-14.5 | -1.2945 | 0.01552 | -0.0664 | -83.4085
-14 | -1.2408 | 0.01437 | -0.0675 | -86.3466
-13.5 | -1.1849 | 0.01344 | -0.0687 | -88.1622
-13 | -1.1273 | 0.01257 | -0.0701 | -89.6818
-12.5 | -1.068 | 0.01187 | -0.0717 | -89.9747
-12 | -1.0078 | 0.0112 | -0.0734 | -89.9821
-11.5 | -0.9558 | 0.01064 | -0.0731 | -89.8308
-11 | -0.898 | 0.01002 | -0.0741 | -89.6208
-10.5 | -0.8413 | 0.00923 | -0.0749 | -91.1484
-10 | -0.7841 | 0.00862 | -0.0756 | -90.9629
-9.5 | -0.7327 | 0.00809 | -0.0749 | -90.5686
-9 | -0.6794 | 0.00765 | -0.0745 | -88.8105
-8.5 | -0.6268 | 0.00731 | -0.074 | -85.7456
-8 | -0.5738 | 0.00704 | -0.0735 | -81.5057
-7.5 | -0.5204 | 0.00669 | -0.073 | -77.7877
-7 | -0.4663 | 0.00641 | -0.0727 | -72.7457
-6.5 | -0.412 | 0.00618 | -0.0724 | -66.6667
-6 | -0.3573 | 0.00595 | -0.0722 | -60.0504
-5.5 | -0.3022 | 0.00575 | -0.072 | -52.5565
-5 | -0.2472 | 0.00558 | -0.0719 | -44.3011
-4.5 | -0.1918 | 0.00542 | -0.0717 | -35.3875
-4 | -0.1367 | 0.00523 | -0.0716 | -26.1377
-3.5 | -0.0813 | 0.00512 | -0.0715 | -15.8789
-3 | -0.026 | 0.00499 | -0.0714 | -5.2104
-2 | 0.085 | 0.00482 | -0.0713 | 17.6349
-1.5 | 0.1401 | 0.00475 | -0.0711 | 29.4947
-1 | 0.1956 | 0.00473 | -0.0711 | 41.3531
-0.5 | 0.2507 | 0.00472 | -0.071 | 53.1144
0 | 0.3057 | 0.00471 | -0.0709 | 64.9045
0.5 | 0.3609 | 0.00477 | -0.0708 | 75.6604
1 | 0.4157 | 0.0048 | -0.0707 | 86.6042
1.5 | 0.4703 | 0.00489 | -0.0705 | 96.1759
2 | 0.5248 | 0.00502 | -0.0703 | 104.5418
2.5 | 0.5794 | 0.00518 | -0.0701 | 111.8533
3 | 0.6338 | 0.00538 | -0.0699 | 117.8067
3.5 | 0.6881 | 0.0056 | -0.0696 | 122.875
4 | 0.7415 | 0.00591 | -0.0692 | 125.4653
4.5 | 0.7951 | 0.00618 | -0.0689 | 128.657
5 | 0.8485 | 0.00645 | -0.0685 | 131.5504
5.5 | 0.9007 | 0.00682 | -0.0679 | 132.0674
6 | 0.9524 | 0.00717 | -0.0672 | 132.8312
6.5 | 1.0025 | 0.00754 | -0.0661 | 132.9576
7 | 1.0541 | 0.00787 | -0.0654 | 133.939
7.5 | 1.1058 | 0.00831 | -0.0647 | 133.0686
8 | 1.1568 | 0.00878 | -0.064 | 131.754
8.5 | 1.2069 | 0.00932 | -0.0631 | 129.4957
9 | 1.2563 | 0.00988 | -0.0622 | 127.1559
9.5 | 1.3055 | 0.01042 | -0.0612 | 125.2879
10 | 1.354 | 0.01097 | -0.0602 | 123.4275
10.5 | 1.4009 | 0.01163 | -0.0588 | 120.4557
11 | 1.4476 | 0.01223 | -0.0576 | 118.3647
11.5 | 1.4934 | 0.01285 | -0.0561 | 116.2179
12 | 1.5374 | 0.01354 | -0.0545 | 113.5451
12.5 | 1.579 | 0.01433 | -0.0524 | 110.1884
13 | 1.6187 | 0.01514 | -0.0501 | 106.9155
13.5 | 1.6546 | 0.01608 | -0.0472 | 102.898
14 | 1.6804 | 0.01701 | -0.0424 | 98.7889
14.5 | 1.7035 | 0.01805 | -0.0374 | 94.3767
15 | 1.7244 | 0.01928 | -0.0325 | 89.4398
15.5 | 1.7411 | 0.02086 | -0.0275 | 83.466
16 | 1.7559 | 0.02267 | -0.023 | 77.4548
16.5 | 1.7642 | 0.0251 | -0.0184 | 70.2869
17 | 1.7716 | 0.02786 | -0.0145 | 63.5894
17.5 | 1.7734 | 0.03141 | -0.0113 | 56.4597
18 | 1.7653 | 0.03632 | -0.0088 | 48.6041
18.5 | 1.7469 | 0.04306 | -0.0079 | 40.569
19 | 1.7585 | 0.04712 | -0.0081 | 37.3196
19.5 | 1.7248 | 0.05752 | -0.0107 | 29.9861
20 | 1.7318 | 0.0631 | -0.0126 | 27.4453

## 99. Re 8M Mach 0.10 (1)
BIGFOIL.COM POLAR EXPORT
HN-808
HN-808 |  |  |  | Cl Max: | 1.232 | at alpha= | 9.5 | deg
JavaFoil+Calcfoil stall+Eppler ext transition |  |  |  | L/D Max: | 125.044 | at alpha= | 6 | deg
Re: | 8000000 |  |  | Cd Min: | 0.00671 | at alpha= | -2.5 | deg
Mach: | 0.1 |  |  | Cl=0 at alpha= | -2.8475 | deg
|  |  |  | @ Cl=0.1, Cd= | 0.0072705
|  |  |  | @ Cl=0.4, Cd= | 0.0072393
|  |  |  | @ Cl=0.6, Cd= | 0.0071641
alpha (deg) | Cl | Cd | Cm | Cl/Cd
-15.5 | -0.478 | 0.10526 | -0.032 | -4.537
-15 | -0.499 | 0.0993 | -0.033 | -5.026
-14.5 | -0.517 | 0.0927 | -0.034 | -5.573
-14 | -0.532 | 0.08669 | -0.035 | -6.132
-13.5 | -0.545 | 0.08006 | -0.037 | -6.812
-13 | -0.559 | 0.07209 | -0.039 | -7.75
-12.5 | -0.571 | 0.06354 | -0.041 | -8.981
-12 | -0.59 | 0.04827 | -0.046 | -12.216
-11.5 | -0.62 | 0.02837 | -0.053 | -21.852
-11 | -0.647 | 0.01579 | -0.057 | -40.973
-10.5 | -0.656 | 0.0115 | -0.06 | -57.097
-10 | -0.652 | 0.00996 | -0.061 | -65.478
-9.5 | -0.636 | 0.00926 | -0.062 | -68.673
-9 | -0.611 | 0.00851 | -0.063 | -71.797
-8.5 | -0.58 | 0.00809 | -0.063 | -71.688
-8 | -0.544 | 0.00828 | -0.064 | -65.668
-7.5 | -0.503 | 0.00795 | -0.064 | -63.342
-7 | -0.459 | 0.00767 | -0.065 | -59.84
-6.5 | -0.411 | 0.0074 | -0.065 | -55.538
-6 | -0.36 | 0.00718 | -0.065 | -50.112
-5.5 | -0.307 | 0.00699 | -0.066 | -43.862
-5 | -0.251 | 0.00685 | -0.066 | -36.694
-4.5 | -0.194 | 0.00707 | -0.067 | -27.513
-4 | -0.136 | 0.00674 | -0.067 | -20.217
-3.5 | -0.078 | 0.00696 | -0.068 | -11.145
-3 | -0.018 | 0.00685 | -0.068 | -2.685
-2.5 | 0.041 | 0.00671 | -0.068 | 6.117
-2 | 0.101 | 0.00728 | -0.069 | 13.826
-1.5 | 0.16 | 0.00715 | -0.069 | 22.415
-1 | 0.22 | 0.00703 | -0.07 | 31.271
-0.5 | 0.279 | 0.00696 | -0.07 | 40.111
0 | 0.339 | 0.00691 | -0.07 | 49.055
0.5 | 0.398 | 0.00724 | -0.071 | 54.975
1 | 0.458 | 0.00722 | -0.071 | 63.369
1.5 | 0.517 | 0.00716 | -0.072 | 72.138
2 | 0.576 | 0.00716 | -0.072 | 80.361
2.5 | 0.635 | 0.00717 | -0.072 | 88.51
3 | 0.693 | 0.00725 | -0.073 | 95.555
3.5 | 0.752 | 0.00733 | -0.073 | 102.551
4 | 0.809 | 0.00748 | -0.073 | 108.232
4.5 | 0.866 | 0.0076 | -0.074 | 113.917
5 | 0.921 | 0.00779 | -0.074 | 118.245
5.5 | 0.974 | 0.00799 | -0.075 | 121.895
6 | 1.025 | 0.00819 | -0.075 | 125.044
6.5 | 1.072 | 0.00867 | -0.075 | 123.629
7 | 1.117 | 0.00912 | -0.076 | 122.425
7.5 | 1.155 | 0.00933 | -0.076 | 123.833
8 | 1.186 | 0.00967 | -0.076 | 122.655
8.5 | 1.21 | 0.0098 | -0.077 | 123.431
9 | 1.226 | 0.01018 | -0.077 | 120.438
9.5 | 1.232 | 0.01094 | -0.077 | 112.611
10 | 1.231 | 0.01057 | -0.077 | 116.484
10.5 | 1.222 | 0.01393 | -0.078 | 87.703
11 | 1.204 | 0.01482 | -0.078 | 81.238
11.5 | 1.178 | 0.01589 | -0.078 | 74.105
12 | 1.141 | 0.01706 | -0.077 | 66.896
12.5 | 1.097 | 0.01885 | -0.077 | 58.198
13 | 1.044 | 0.02182 | -0.076 | 47.847
13.5 | 0.985 | 0.0263 | -0.075 | 37.457
14 | 0.916 | 0.03502 | -0.072 | 26.172
14.5 | 0.853 | 0.04469 | -0.07 | 19.095

## 100. Re 8M Mach 0.10 (2)
BIGFOIL.COM POLAR EXPORT
HN-808
HN-808 |  |  |  | Cl Max: | 1.7471 | at alpha= | 16.5 | deg
XFOIL ncrit=9 |  |  |  | L/D Max: | 134.071 | at alpha= | 7 | deg
Re: | 8000000 |  |  | Cd Min: | 0.1853 | at alpha= | -19.5 | deg
Mach: | 0.1 |  |  | Cl=0 at alpha= | -2.7643 | deg
|  |  |  | @ Cl=0.1, Cd= | 0.0048041
|  |  |  | @ Cl=0.4, Cd= | 0.0048002
|  |  |  | @ Cl=0.6, Cd= | 0.0052572
alpha (deg) | Cl | Cd | Cm | Cl/Cd
-19.5 | -0.7586 | 0.1853 | 0.0127 | -4.0939
-19 | -0.7838 | 0.16863 | 0.0039 | -4.648
-18.5 | -1.0357 | 0.10688 | -0.0312 | -9.6903
-18 | -1.3388 | 0.0483 | -0.07 | -27.7184
-17.5 | -1.3659 | 0.03704 | -0.0787 | -36.8763
-17 | -1.3877 | 0.02901 | -0.0831 | -47.8352
-16.5 | -1.3948 | 0.02487 | -0.0818 | -56.0836
-16 | -1.4152 | 0.02226 | -0.073 | -63.5759
-15.5 | -1.3976 | 0.02052 | -0.0683 | -68.1092
-15 | -1.3549 | 0.01852 | -0.0682 | -73.1587
-14.5 | -1.3052 | 0.01675 | -0.0689 | -77.9224
-14 | -1.2523 | 0.0153 | -0.0697 | -81.8497
-13.5 | -1.1967 | 0.01408 | -0.0707 | -84.9929
-13 | -1.1388 | 0.01307 | -0.0719 | -87.1308
-12.5 | -1.079 | 0.01222 | -0.0733 | -88.2979
-12 | -1.018 | 0.01146 | -0.0749 | -88.8307
-11.5 | -0.965 | 0.01086 | -0.0745 | -88.8582
-11 | -0.9065 | 0.0102 | -0.0754 | -88.8725
-10.5 | -0.8485 | 0.00948 | -0.0761 | -89.5042
-10 | -0.7904 | 0.00878 | -0.0768 | -90.0228
-9.5 | -0.7386 | 0.00821 | -0.076 | -89.9635
-9 | -0.6848 | 0.00774 | -0.0755 | -88.4755
-8.5 | -0.6318 | 0.00737 | -0.0748 | -85.7259
-8 | -0.5783 | 0.00709 | -0.0742 | -81.5656
-7.5 | -0.5244 | 0.00674 | -0.0737 | -77.8042
-7 | -0.4699 | 0.00645 | -0.0733 | -72.8527
-6.5 | -0.415 | 0.00622 | -0.073 | -66.7203
-6 | -0.3599 | 0.00598 | -0.0727 | -60.1839
-5.5 | -0.3044 | 0.00576 | -0.0725 | -52.8472
-5 | -0.249 | 0.00559 | -0.0723 | -44.5438
-4.5 | -0.1933 | 0.00543 | -0.0722 | -35.5985
-4 | -0.1377 | 0.00525 | -0.072 | -26.2286
-3.5 | -0.082 | 0.00513 | -0.0719 | -15.9844
-3 | -0.0263 | 0.005 | -0.0718 | -5.26
-2.5 | 0.0295 | 0.00492 | -0.0717 | 5.9959
-2 | 0.0853 | 0.00482 | -0.0716 | 17.6971
-1.5 | 0.1408 | 0.00476 | -0.0715 | 29.5798
-1 | 0.1965 | 0.00474 | -0.0714 | 41.4557
-0.5 | 0.252 | 0.00472 | -0.0713 | 53.3898
0 | 0.3073 | 0.00471 | -0.0712 | 65.2442
0.5 | 0.3628 | 0.00478 | -0.0711 | 75.8996
1 | 0.4179 | 0.00481 | -0.071 | 86.8815
1.5 | 0.4728 | 0.00489 | -0.0708 | 96.6871
2 | 0.5276 | 0.00503 | -0.0706 | 104.8907
2.5 | 0.5825 | 0.00519 | -0.0704 | 112.2351
3 | 0.6372 | 0.0054 | -0.0701 | 118
3.5 | 0.6918 | 0.00562 | -0.0698 | 123.0961
4 | 0.7456 | 0.00593 | -0.0694 | 125.7336
4.5 | 0.7995 | 0.00621 | -0.069 | 128.744
5 | 0.8533 | 0.00648 | -0.0686 | 131.6821
5.5 | 0.9058 | 0.00686 | -0.0679 | 132.0408
6 | 0.9581 | 0.0072 | -0.0672 | 133.0694
6.5 | 1.0083 | 0.00759 | -0.0661 | 132.8458
7 | 1.0605 | 0.00791 | -0.0653 | 134.0708
7.5 | 1.1125 | 0.00836 | -0.0646 | 133.0742
8 | 1.1638 | 0.00886 | -0.0637 | 131.3544
8.5 | 1.214 | 0.00943 | -0.0627 | 128.7381
9 | 1.2638 | 0.01 | -0.0616 | 126.38
9.5 | 1.3136 | 0.01053 | -0.0606 | 124.7483
10 | 1.3622 | 0.01113 | -0.0594 | 122.3899
10.5 | 1.4095 | 0.0118 | -0.0579 | 119.4492
11 | 1.4568 | 0.0124 | -0.0565 | 117.4839
11.5 | 1.5025 | 0.01306 | -0.0548 | 115.0459
12 | 1.5462 | 0.01381 | -0.0529 | 111.9623
12.5 | 1.5872 | 0.01466 | -0.0505 | 108.2674
13 | 1.626 | 0.01554 | -0.0478 | 104.6332
13.5 | 1.6579 | 0.01652 | -0.0438 | 100.3571
14 | 1.6806 | 0.01756 | -0.0383 | 95.7062
14.5 | 1.7026 | 0.01876 | -0.0332 | 90.7569
15 | 1.7216 | 0.02021 | -0.0281 | 85.1856
15.5 | 1.7345 | 0.02215 | -0.0228 | 78.307
16 | 1.746 | 0.02435 | -0.0182 | 71.7043
16.5 | 1.7471 | 0.02756 | -0.0135 | 63.3926
17 | 1.7467 | 0.03132 | -0.0099 | 55.7695
17.5 | 1.7407 | 0.03611 | -0.0074 | 48.2055
18 | 1.7471 | 0.04025 | -0.0064 | 43.4062
18.5 | 1.7198 | 0.04878 | -0.0069 | 35.2563
19 | 1.7296 | 0.05362 | -0.0079 | 32.2566
19.5 | 1.684 | 0.06685 | -0.013 | 25.1907
20 | 1.6851 | 0.07404 | -0.0162 | 22.7593

## 101. Re 8M Mach 0.25 (1)
BIGFOIL.COM POLAR EXPORT
HN-808
HN-808 |  |  |  | Cl Max: | 1.208 | at alpha= | 8.5 | deg
JavaFoil+Calcfoil stall+Eppler ext transition |  |  |  | L/D Max: | 123.443 | at alpha= | 6 | deg
Re: | 8000000 |  |  | Cd Min: | 0.00679 | at alpha= | -4.5 | deg
Mach: | 0.25 |  |  | Cl=0 at alpha= | -2.8443 | deg
|  |  |  | @ Cl=0.1, Cd= | 0.0073254
|  |  |  | @ Cl=0.4, Cd= | 0.0072998
|  |  |  | @ Cl=0.6, Cd= | 0.06229
alpha (deg) | Cl | Cd | Cm | Cl/Cd
-14.5 | -0.233 | 0.10043 | -0.032 | -2.323
-14 | -0.286 | 0.09379 | -0.033 | -3.045
-13.5 | -0.332 | 0.08875 | -0.034 | -3.736
-13 | -0.373 | 0.0833 | -0.034 | -4.477
-12.5 | -0.409 | 0.07817 | -0.035 | -5.234
-12 | -0.441 | 0.07138 | -0.037 | -6.183
-11.5 | -0.47 | 0.06332 | -0.04 | -7.417
-11 | -0.495 | 0.05372 | -0.044 | -9.207
-10.5 | -0.54 | 0.02867 | -0.054 | -18.825
-10 | -0.58 | 0.01416 | -0.06 | -40.942
-9.5 | -0.594 | 0.01048 | -0.063 | -56.661
-9 | -0.589 | 0.00944 | -0.064 | -62.393
-8.5 | -0.569 | 0.00859 | -0.065 | -66.268
-8 | -0.541 | 0.00811 | -0.065 | -66.647
-7.5 | -0.505 | 0.00825 | -0.066 | -61.251
-7 | -0.464 | 0.00787 | -0.066 | -58.945
-6.5 | -0.417 | 0.00764 | -0.067 | -54.623
-6 | -0.367 | 0.00733 | -0.067 | -50.117
-5.5 | -0.314 | 0.00711 | -0.068 | -44.085
-5 | -0.257 | 0.00696 | -0.068 | -36.976
-4.5 | -0.199 | 0.00679 | -0.069 | -29.378
-4 | -0.14 | 0.00684 | -0.069 | -20.456
-3.5 | -0.08 | 0.00712 | -0.069 | -11.191
-3 | -0.019 | 0.00693 | -0.07 | -2.726
-2.5 | 0.042 | 0.00685 | -0.07 | 6.16
-2 | 0.103 | 0.00735 | -0.071 | 14.076
-1.5 | 0.165 | 0.00724 | -0.071 | 22.737
-1 | 0.226 | 0.00712 | -0.072 | 31.744
-0.5 | 0.287 | 0.00705 | -0.072 | 40.74
0 | 0.348 | 0.00701 | -0.072 | 49.653
0.5 | 0.409 | 0.00735 | -0.073 | 55.664
1 | 0.47 | 0.00731 | -0.073 | 64.326
1.5 | 0.531 | 0.00728 | -0.074 | 72.934
2 | 0.592 | 0.00729 | -0.074 | 81.149
2.5 | 0.652 | 0.00731 | -0.074 | 89.223
3 | 0.712 | 0.0074 | -0.075 | 96.169
3.5 | 0.772 | 0.00749 | -0.075 | 103.009
4 | 0.831 | 0.00765 | -0.075 | 108.61
4.5 | 0.889 | 0.0078 | -0.076 | 114.03
5 | 0.946 | 0.00801 | -0.076 | 118.062
5.5 | 0.999 | 0.00823 | -0.077 | 121.315
6 | 1.049 | 0.0085 | -0.077 | 123.443
6.5 | 1.096 | 0.00899 | -0.077 | 121.895
7 | 1.138 | 0.0095 | -0.078 | 119.796
7.5 | 1.172 | 0.00976 | -0.078 | 120.093
8 | 1.195 | 0.01012 | -0.078 | 118.09
8.5 | 1.208 | 0.01046 | -0.079 | 115.566
9 | 1.207 | 0.01109 | -0.079 | 108.761
9.5 | 1.194 | 0.01078 | -0.079 | 110.692
10 | 1.167 | 0.01441 | -0.079 | 80.936
10.5 | 1.124 | 0.01561 | -0.079 | 72.002
11 | 1.064 | 0.01712 | -0.079 | 62.155
11.5 | 0.986 | 0.01954 | -0.078 | 50.452
12 | 0.893 | 0.02343 | -0.077 | 38.131
12.5 | 0.789 | 0.03021 | -0.074 | 26.138
13 | 0.676 | 0.04303 | -0.07 | 15.702
13.5 | 0.561 | 0.06229 | -0.064 | 9.002

## 102. Re 8M Mach 0.25 (2)
BIGFOIL.COM POLAR EXPORT
HN-808
HN-808 |  |  |  | Cl Max: | 1.6632 | at alpha= | 14.5 | deg
XFOIL ncrit=9 |  |  |  | L/D Max: | 134.051 | at alpha= | 7 | deg
Re: | 8000000 |  |  | Cd Min: | 0.2049 | at alpha= | -18 | deg
Mach: | 0.25 |  |  | Cl=0 at alpha= | -2.7552 | deg
|  |  |  | @ Cl=0.1, Cd= | 0.0048342
|  |  |  | @ Cl=0.4, Cd= | 0.0048342
|  |  |  | @ Cl=0.6, Cd= | 0.0052511
alpha (deg) | Cl | Cd | Cm | Cl/Cd
-18 | -0.628 | 0.2049 | 0.0153 | -3.0649
-17.5 | -0.6146 | 0.19726 | 0.0115 | -3.1157
-17 | -0.6751 | 0.16506 | -0.0011 | -4.09
-16.5 | -0.7189 | 0.14471 | -0.0112 | -4.9679
-16 | -0.7609 | 0.12698 | -0.0206 | -5.9923
-15.5 | -0.8458 | 0.10315 | -0.0346 | -8.1997
-15 | -0.926 | 0.08272 | -0.0473 | -11.1944
-14.5 | -1.0113 | 0.0624 | -0.0597 | -16.2067
-14 | -1.0729 | 0.04226 | -0.0755 | -25.3881
-13.5 | -1.1086 | 0.0316 | -0.0836 | -35.0823
-13 | -1.136 | 0.02637 | -0.0807 | -43.0793
-12.5 | -1.1106 | 0.0202 | -0.0829 | -54.9802
-12 | -1.0638 | 0.01609 | -0.084 | -66.1156
-11.5 | -1.008 | 0.01366 | -0.0842 | -73.7921
-11 | -0.953 | 0.01203 | -0.0833 | -79.2186
-10.5 | -0.8905 | 0.0109 | -0.0834 | -81.6972
-9.5 | -0.7716 | 0.00909 | -0.0825 | -84.8845
-9 | -0.7151 | 0.00837 | -0.0813 | -85.4361
-8.5 | -0.6596 | 0.00782 | -0.08 | -84.3478
-8 | -0.6038 | 0.0074 | -0.0787 | -81.5946
-7.5 | -0.5466 | 0.00706 | -0.0779 | -77.4221
-7 | -0.4897 | 0.00668 | -0.077 | -73.3084
-6.5 | -0.4322 | 0.00638 | -0.0763 | -67.7429
-6 | -0.3747 | 0.00612 | -0.0757 | -61.2255
-5.5 | -0.3169 | 0.00587 | -0.0753 | -53.9864
-5 | -0.2591 | 0.00568 | -0.0749 | -45.6162
-4.5 | -0.2012 | 0.00551 | -0.0746 | -36.5154
-4 | -0.1434 | 0.00533 | -0.0743 | -26.9043
-3.5 | -0.0859 | 0.00517 | -0.074 | -16.6151
-3 | -0.0283 | 0.00504 | -0.0738 | -5.6151
-2.5 | 0.0295 | 0.00495 | -0.0737 | 5.9596
-2 | 0.0871 | 0.00485 | -0.0735 | 17.9588
-1.5 | 0.1443 | 0.00478 | -0.0734 | 30.1883
-1 | 0.2018 | 0.00476 | -0.0732 | 42.395
-0.5 | 0.2591 | 0.00476 | -0.0731 | 54.4328
0 | 0.316 | 0.00474 | -0.0729 | 66.6667
0.5 | 0.3731 | 0.00482 | -0.0728 | 77.4066
1 | 0.43 | 0.00485 | -0.0726 | 88.6598
1.5 | 0.4867 | 0.00493 | -0.0724 | 98.7221
2 | 0.5432 | 0.00508 | -0.0721 | 106.9291
2.5 | 0.5997 | 0.00525 | -0.0718 | 114.2286
3 | 0.6564 | 0.00546 | -0.0714 | 120.2198
3.5 | 0.7129 | 0.00569 | -0.071 | 125.29
4 | 0.7684 | 0.00603 | -0.0704 | 127.4295
4.5 | 0.8242 | 0.00633 | -0.0698 | 130.2054
5 | 0.8798 | 0.00665 | -0.0691 | 132.3008
5.5 | 0.9344 | 0.00704 | -0.0682 | 132.7273
6 | 0.9887 | 0.0074 | -0.0672 | 133.6081
6.5 | 1.041 | 0.00781 | -0.0657 | 133.2907
7 | 1.0952 | 0.00817 | -0.0645 | 134.0514
7.5 | 1.1488 | 0.00873 | -0.0632 | 131.5922
8 | 1.2016 | 0.00933 | -0.0618 | 128.7889
8.5 | 1.2541 | 0.00995 | -0.0602 | 126.0402
9 | 1.3067 | 0.01053 | -0.0586 | 124.0931
9.5 | 1.3575 | 0.01124 | -0.0566 | 120.774
10 | 1.4076 | 0.01195 | -0.0544 | 117.7908
10.5 | 1.4566 | 0.01271 | -0.0521 | 114.6027
11 | 1.503 | 0.01358 | -0.0492 | 110.6775
11.5 | 1.5462 | 0.01457 | -0.0458 | 106.1222
12 | 1.5854 | 0.01567 | -0.0418 | 101.1742
12.5 | 1.6103 | 0.01689 | -0.0352 | 95.3404
13 | 1.6329 | 0.01826 | -0.0288 | 89.425
13.5 | 1.6488 | 0.02013 | -0.0221 | 81.9076
14 | 1.659 | 0.02251 | -0.0157 | 73.7006
14.5 | 1.6632 | 0.02557 | -0.0098 | 65.045
15 | 1.6543 | 0.03003 | -0.0046 | 55.0882
15.5 | 1.6253 | 0.03707 | -0.0013 | 43.8441
16 | 1.609 | 0.04426 | -0.0009 | 36.3534
16.5 | 1.5688 | 0.05562 | -0.0042 | 28.2057
17 | 1.5359 | 0.0679 | -0.0098 | 22.62
17.5 | 1.4918 | 0.08338 | -0.0186 | 17.8916
18 | 1.4481 | 0.10007 | -0.0286 | 14.4709
18.5 | 1.3669 | 0.12488 | -0.0446 | 10.9457
19 | 1.3205 | 0.14386 | -0.0569 | 9.1791
19.5 | 1.2807 | 0.16199 | -0.069 | 7.906

## 103. Re 8M Mach 0.50 (1)
BIGFOIL.COM POLAR EXPORT
HN-808
HN-808 |  |  |  | Cl Max: | 1.256 | at alpha= | 20 | deg
JavaFoil+Calcfoil stall+Eppler ext transition |  |  |  | L/D Max: | 114.306 | at alpha= | 5 | deg
Re: | 8000000 |  |  | Cd Min: | 0.00686 | at alpha= | -3 | deg
Mach: | 0.5 |  |  | Cl=0 at alpha= | -2.8456 | deg
|  |  |  | @ Cl=0.1, Cd= | 0.0071639
|  |  |  | @ Cl=0.4, Cd= | 0.0074532
|  |  |  | @ Cl=0.6, Cd= | 0.0077582
alpha (deg) | Cl | Cd | Cm | Cl/Cd
-20 | -0.916 | 0.14897 | -0.037 | -6.147
-19.5 | -0.894 | 0.14802 | -0.038 | -6.037
-19 | -0.867 | 0.13982 | -0.038 | -6.204
-18.5 | -0.839 | 0.13671 | -0.037 | -6.136
-18 | -0.811 | 0.13265 | -0.036 | -6.112
-17.5 | -0.784 | 0.12768 | -0.036 | -6.143
-17 | -0.76 | 0.12886 | -0.038 | -5.899
-16.5 | -0.734 | 0.12097 | -0.038 | -6.067
-16 | -0.706 | 0.11693 | -0.037 | -6.035
-15.5 | -0.679 | 0.10907 | -0.037 | -6.228
-15 | -0.653 | 0.10148 | -0.037 | -6.438
-14.5 | -0.627 | 0.10667 | -0.037 | -5.876
-14 | -0.6 | 0.09901 | -0.036 | -6.057
-13.5 | -0.574 | 0.09046 | -0.038 | -6.351
-13 | -0.55 | 0.08242 | -0.04 | -6.672
-12.5 | -0.519 | 0.09167 | -0.036 | -5.665
-12 | -0.494 | 0.08178 | -0.037 | -6.036
-11.5 | -0.47 | 0.07208 | -0.04 | -6.515
-11 | -0.452 | 0.05817 | -0.048 | -7.765
-10.5 | -0.412 | 0.07401 | -0.034 | -5.568
-10 | -0.389 | 0.06225 | -0.04 | -6.242
-9.5 | -0.372 | 0.04729 | -0.051 | -7.87
-9 | -0.389 | 0.01514 | -0.068 | -25.707
-8.5 | -0.306 | 0.05492 | -0.037 | -5.573
-8 | -0.309 | 0.02351 | -0.063 | -13.134
-7.5 | -0.257 | 0.04231 | -0.048 | -6.086
-7 | -0.276 | 0.00975 | -0.073 | -28.273
-6.5 | -0.396 | 0.00859 | -0.075 | -46.098
-6 | -0.381 | 0.00839 | -0.075 | -45.399
-5.5 | -0.337 | 0.00789 | -0.076 | -42.76
-5 | -0.282 | 0.00749 | -0.076 | -37.635
-4.5 | -0.221 | 0.00727 | -0.077 | -30.315
-4 | -0.156 | 0.00706 | -0.077 | -22.049
-3.5 | -0.089 | 0.00706 | -0.078 | -12.572
-3 | -0.021 | 0.00686 | -0.078 | -3.077
-2.5 | 0.047 | 0.00721 | -0.079 | 6.532
-2 | 0.116 | 0.00715 | -0.079 | 16.161
-1.5 | 0.184 | 0.00756 | -0.08 | 24.332
-1 | 0.252 | 0.00753 | -0.08 | 33.534
-0.5 | 0.321 | 0.00748 | -0.08 | 42.909
0 | 0.389 | 0.00745 | -0.081 | 52.217
0.5 | 0.457 | 0.00747 | -0.081 | 61.175
1 | 0.525 | 0.00762 | -0.082 | 68.949
1.5 | 0.593 | 0.00775 | -0.082 | 76.525
2 | 0.661 | 0.00783 | -0.083 | 84.344
2.5 | 0.728 | 0.00797 | -0.083 | 91.3
3 | 0.795 | 0.00811 | -0.084 | 97.938
3.5 | 0.861 | 0.0083 | -0.084 | 103.684
4 | 0.926 | 0.00856 | -0.084 | 108.146
4.5 | 0.988 | 0.00886 | -0.085 | 111.524
5 | 1.048 | 0.00917 | -0.085 | 114.306
5.5 | 1.099 | 0.00962 | -0.086 | 114.239
6 | 1.139 | 0.01039 | -0.086 | 109.694
6.5 | 1.161 | 0.01027 | -0.086 | 113.033
7 | 1.151 | 0.01015 | -0.087 | 113.382
7.5 | 1.014 | 0.01443 | -0.087 | 70.274
8 | 0.726 | 0.01569 | -0.087 | 46.254
8.5 | 0.703 | 0.02686 | -0.079 | 26.156
9 | 0.773 | 0.01996 | -0.085 | 38.704
9.5 | 0.814 | 0.01866 | -0.087 | 43.614
10 | 0.814 | 0.02563 | -0.083 | 31.769
10.5 | 0.728 | 0.07581 | -0.05 | 9.608
11 | 0.832 | 0.04012 | -0.077 | 20.749
11.5 | 0.786 | 0.08039 | -0.054 | 9.779
12 | 0.819 | 0.07667 | -0.058 | 10.688
12.5 | 0.836 | 0.0896 | -0.051 | 9.329
13 | 0.871 | 0.09138 | -0.057 | 9.53
13.5 | 0.887 | 0.09667 | -0.05 | 9.18
14 | 0.919 | 0.10071 | -0.054 | 9.123
14.5 | 0.959 | 0.09885 | -0.061 | 9.7
15 | 0.976 | 0.11495 | -0.057 | 8.491
15.5 | 0.999 | 0.11343 | -0.055 | 8.808
16 | 1.035 | 0.11332 | -0.06 | 9.137
16.5 | 1.071 | 0.11446 | -0.063 | 9.354
17 | 1.079 | 0.12496 | -0.056 | 8.636
17.5 | 1.111 | 0.12712 | -0.059 | 8.74
18 | 1.152 | 0.1238 | -0.064 | 9.305
18.5 | 1.186 | 0.12471 | -0.067 | 9.513
19 | 1.199 | 0.1447 | -0.063 | 8.287
19.5 | 1.224 | 0.14717 | -0.063 | 8.315
20 | 1.256 | 0.1482 | -0.065 | 8.477

## 104. Re 8M Mach 0.50 (2)
BIGFOIL.COM POLAR EXPORT
HN-808
HN-808 |  |  |  | Cl Max: | 1.3918 | at alpha= | 8.5 | deg
XFOIL ncrit=9 |  |  |  | L/D Max: | 136.886 | at alpha= | 5 | deg
Re: | 8000000 |  |  | Cd Min: | 0.26293 | at alpha= | -20 | deg
Mach: | 0.5 |  |  | Cl=0 at alpha= | -2.7126 | deg
|  |  |  | @ Cl=0.1, Cd= | 0.0050217
|  |  |  | @ Cl=0.4, Cd= | 0.0049599
|  |  |  | @ Cl=0.6, Cd= | 0.0052798
alpha (deg) | Cl | Cd | Cm | Cl/Cd
-20 | -0.7293 | 0.26293 | 0.0378 | -2.7737
-19.5 | -0.7083 | 0.25443 | 0.0331 | -2.7839
-19 | -0.6876 | 0.24603 | 0.0286 | -2.7948
-18.5 | -0.6672 | 0.23756 | 0.0241 | -2.8086
-18 | -0.647 | 0.22911 | 0.0198 | -2.824
-17.5 | -0.6278 | 0.22055 | 0.0155 | -2.8465
-17 | -0.6095 | 0.2119 | 0.0114 | -2.8764
-16.5 | -0.5921 | 0.20291 | 0.0072 | -2.918
-16 | -0.5758 | 0.19387 | 0.0032 | -2.97
-15.5 | -0.5601 | 0.18517 | -0.0007 | -3.0248
-15 | -0.5422 | 0.17796 | -0.004 | -3.0468
-14.5 | -0.5277 | 0.16972 | -0.0074 | -3.1092
-14 | -0.5159 | 0.16102 | -0.0107 | -3.2039
-13.5 | -0.5076 | 0.15194 | -0.0138 | -3.3408
-13 | -0.5015 | 0.14284 | -0.0168 | -3.5109
-12.5 | -0.4971 | 0.13376 | -0.0199 | -3.7164
-12 | -0.4991 | 0.12369 | -0.0233 | -4.0351
-11.5 | -0.5104 | 0.11248 | -0.0275 | -4.5377
-11 | -0.5194 | 0.10256 | -0.0311 | -5.0644
-10.5 | -0.5292 | 0.09217 | -0.0363 | -5.7416
-10 | -0.5292 | 0.08138 | -0.0446 | -6.5028
-9.5 | -0.5372 | 0.06937 | -0.055 | -7.744
-9 | -0.544 | 0.05708 | -0.0672 | -9.5305
-8.5 | -0.5501 | 0.04152 | -0.0835 | -13.249
-8 | -0.5538 | 0.02725 | -0.1058 | -20.3229
-7.5 | -0.5651 | 0.01755 | -0.1072 | -32.1994
-7 | -0.5624 | 0.01089 | -0.0997 | -51.6437
-6.5 | -0.5127 | 0.00793 | -0.0944 | -64.6532
-6 | -0.4457 | 0.00694 | -0.0911 | -64.2219
-5.5 | -0.3761 | 0.00648 | -0.0889 | -58.0401
-5 | -0.3073 | 0.00612 | -0.0872 | -50.2124
-4.5 | -0.239 | 0.00587 | -0.0858 | -40.7155
-4 | -0.1713 | 0.00564 | -0.0846 | -30.3723
-3.5 | -0.1043 | 0.00542 | -0.0837 | -19.2435
-3 | -0.038 | 0.00525 | -0.0829 | -7.2381
-2.5 | 0.0281 | 0.00513 | -0.0823 | 5.4776
-2 | 0.094 | 0.00503 | -0.0819 | 18.6879
-1.5 | 0.1593 | 0.00494 | -0.0814 | 32.247
-1 | 0.2244 | 0.00492 | -0.081 | 45.6098
-0.5 | 0.2893 | 0.00491 | -0.0807 | 58.9206
0 | 0.3538 | 0.00491 | -0.0803 | 72.057
0.5 | 0.4186 | 0.00498 | -0.0799 | 84.0562
1 | 0.4828 | 0.00505 | -0.0794 | 95.604
1.5 | 0.5473 | 0.00514 | -0.0789 | 106.4786
2 | 0.6114 | 0.00531 | -0.0781 | 115.1412
2.5 | 0.6757 | 0.00553 | -0.0773 | 122.1881
3 | 0.7404 | 0.00579 | -0.0763 | 127.8756
3.5 | 0.8047 | 0.00613 | -0.0751 | 131.2724
4 | 0.8691 | 0.00649 | -0.0737 | 133.9137
4.5 | 0.9334 | 0.00687 | -0.0719 | 135.8661
5 | 0.9979 | 0.00729 | -0.07 | 136.8861
5.5 | 1.0614 | 0.0078 | -0.0675 | 136.0769
6 | 1.1234 | 0.00837 | -0.0644 | 134.2174
6.5 | 1.1831 | 0.00889 | -0.0604 | 133.0821
7 | 1.2446 | 0.00962 | -0.0564 | 129.3763
7.5 | 1.307 | 0.01041 | -0.0519 | 125.5524
8 | 1.3633 | 0.01157 | -0.0457 | 117.8306
8.5 | 1.3918 | 0.01374 | -0.0349 | 101.2955
9 | 1.3799 | 0.0171 | -0.0202 | 80.6959
9.5 | 1.3533 | 0.02192 | -0.008 | 61.7381
10 | 1.3193 | 0.02841 | -0.0001 | 46.4379
10.5 | 1.2808 | 0.03702 | 0.0023 | 34.5975
11 | 1.2406 | 0.04808 | -0.001 | 25.8028
11.5 | 1.2031 | 0.0612 | -0.0084 | 19.6585
12 | 1.1658 | 0.07615 | -0.0183 | 15.3093
12.5 | 1.1362 | 0.09098 | -0.0279 | 12.4885
13 | 1.1076 | 0.10615 | -0.0376 | 10.4343
13.5 | 1.0844 | 0.12088 | -0.0471 | 8.9709

## 105. Re 10M Mach 0.00 (1)
BIGFOIL.COM POLAR EXPORT
HN-808
HN-808 |  |  |  | Cl Max: | 1.239 | at alpha= | 10 | deg
JavaFoil+Calcfoil stall+Eppler ext transition |  |  |  | L/D Max: | 130.006 | at alpha= | 8.5 | deg
Re: | 10000000 |  |  | Cd Min: | 0.00671 | at alpha= | -5 | deg
Mach: | 0 |  |  | Cl=0 at alpha= | -2.8475 | deg
|  |  |  | @ Cl=0.1, Cd= | 0.00727
|  |  |  | @ Cl=0.4, Cd= | 0.0073046
|  |  |  | @ Cl=0.6, Cd= | 0.0071653
alpha (deg) | Cl | Cd | Cm | Cl/Cd
-15.5 | -0.515 | 0.101 | -0.034 | -5.1
-15 | -0.534 | 0.09463 | -0.035 | -5.644
-14.5 | -0.549 | 0.08722 | -0.036 | -6.299
-14 | -0.563 | 0.07915 | -0.038 | -7.119
-13.5 | -0.574 | 0.07304 | -0.039 | -7.864
-13 | -0.589 | 0.06168 | -0.043 | -9.555
-12.5 | -0.601 | 0.0524 | -0.045 | -11.468
-12 | -0.632 | 0.03111 | -0.051 | -20.316
-11.5 | -0.659 | 0.01772 | -0.056 | -37.196
-11 | -0.669 | 0.0129 | -0.058 | -51.827
-10.5 | -0.672 | 0.01021 | -0.06 | -65.885
-10 | -0.661 | 0.0094 | -0.061 | -70.288
-9.5 | -0.64 | 0.00813 | -0.062 | -78.726
-9 | -0.613 | 0.00819 | -0.062 | -74.851
-8.5 | -0.581 | 0.00787 | -0.063 | -73.744
-8 | -0.544 | 0.00798 | -0.063 | -68.159
-7.5 | -0.503 | 0.00774 | -0.064 | -64.927
-7 | -0.458 | 0.00749 | -0.064 | -61.084
-6.5 | -0.409 | 0.00725 | -0.065 | -56.454
-6 | -0.359 | 0.00702 | -0.065 | -51.106
-5.5 | -0.305 | 0.00685 | -0.066 | -44.569
-5 | -0.25 | 0.00671 | -0.066 | -37.259
-4.5 | -0.193 | 0.00698 | -0.066 | -27.727
-4 | -0.136 | 0.00707 | -0.067 | -19.187
-3.5 | -0.077 | 0.00694 | -0.067 | -11.119
-3 | -0.018 | 0.00684 | -0.068 | -2.676
-2.5 | 0.041 | 0.00676 | -0.068 | 6.045
-2 | 0.1 | 0.00727 | -0.068 | 13.774
-1.5 | 0.159 | 0.00718 | -0.069 | 22.215
-1 | 0.219 | 0.00707 | -0.069 | 30.918
-0.5 | 0.278 | 0.00695 | -0.07 | 39.971
0 | 0.337 | 0.00738 | -0.07 | 45.651
0.5 | 0.396 | 0.00731 | -0.07 | 54.213
1 | 0.455 | 0.00723 | -0.071 | 62.959
1.5 | 0.514 | 0.00719 | -0.071 | 71.495
2 | 0.573 | 0.00717 | -0.072 | 79.915
2.5 | 0.631 | 0.00716 | -0.072 | 88.195
3 | 0.69 | 0.00723 | -0.072 | 95.377
3.5 | 0.748 | 0.00728 | -0.073 | 102.702
4 | 0.805 | 0.00738 | -0.073 | 109.132
4.5 | 0.862 | 0.00746 | -0.073 | 115.487
5 | 0.917 | 0.00762 | -0.074 | 120.311
5.5 | 0.97 | 0.00778 | -0.074 | 124.678
6 | 1.02 | 0.00799 | -0.075 | 127.612
6.5 | 1.068 | 0.00838 | -0.075 | 127.495
7 | 1.113 | 0.00878 | -0.075 | 126.728
7.5 | 1.152 | 0.00897 | -0.076 | 128.39
8 | 1.183 | 0.00928 | -0.076 | 127.547
8.5 | 1.209 | 0.0093 | -0.076 | 130.006
9 | 1.227 | 0.00973 | -0.077 | 126.06
9.5 | 1.238 | 0.01003 | -0.077 | 123.467
10 | 1.239 | 0.01105 | -0.077 | 112.093
10.5 | 1.234 | 0.01069 | -0.077 | 115.434
11 | 1.221 | 0.01399 | -0.077 | 87.253
11.5 | 1.2 | 0.01489 | -0.078 | 80.596
12 | 1.172 | 0.01588 | -0.077 | 73.841
12.5 | 1.135 | 0.01713 | -0.077 | 66.295
13 | 1.092 | 0.0191 | -0.077 | 57.151
13.5 | 1.043 | 0.02182 | -0.076 | 47.791
14 | 0.988 | 0.0262 | -0.075 | 37.702
14.5 | 0.926 | 0.034 | -0.073 | 27.247
15 | 0.865 | 0.04486 | -0.07 | 19.273

## 106. Re 10M Mach 0.00 (2)
BIGFOIL.COM POLAR EXPORT
HN-808
HN-808 |  |  |  | Cl Max: | 1.8174 | at alpha= | 19 | deg
XFOIL ncrit=9 |  |  |  | L/D Max: | 138.514 | at alpha= | 7.5 | deg
Re: | 10000000 |  |  | Cd Min: | 0.18743 | at alpha= | -20 | deg
Mach: | 0 |  |  | Cl=0 at alpha= | -2.759 | deg
|  |  |  | @ Cl=0.1, Cd= | 0.004793
|  |  |  | @ Cl=0.4, Cd= | 0.0048312
|  |  |  | @ Cl=0.6, Cd= | 0.0052348
alpha (deg) | Cl | Cd | Cm | Cl/Cd
-20 | -0.7813 | 0.18743 | 0.015 | -4.1685
-19 | -1.2883 | 0.06852 | -0.0538 | -18.8018
-18.5 | -1.3715 | 0.04704 | -0.0689 | -29.156
-18 | -1.431 | 0.03216 | -0.0798 | -44.4963
-17.5 | -1.4307 | 0.02744 | -0.0812 | -52.1392
-17 | -1.4423 | 0.02356 | -0.0785 | -61.2182
-16.5 | -1.4489 | 0.02172 | -0.0706 | -66.7081
-16 | -1.4329 | 0.01945 | -0.0665 | -73.671
-15.5 | -1.3865 | 0.01783 | -0.0672 | -77.7622
-15 | -1.3379 | 0.01626 | -0.0679 | -82.2817
-14.5 | -1.2872 | 0.01481 | -0.0687 | -86.9142
-14 | -1.2341 | 0.01353 | -0.0697 | -91.2121
-13.5 | -1.1783 | 0.01253 | -0.0709 | -94.0383
-13 | -1.1204 | 0.01174 | -0.0723 | -95.4344
-12.5 | -1.061 | 0.01106 | -0.0738 | -95.9313
-12 | -1.0064 | 0.01045 | -0.0742 | -96.3062
-11.5 | -0.9516 | 0.00991 | -0.0745 | -96.0242
-11 | -0.8956 | 0.00935 | -0.075 | -95.7861
-10.5 | -0.8379 | 0.00885 | -0.0758 | -94.678
-10 | -0.7874 | 0.0083 | -0.075 | -94.8675
-9.5 | -0.7351 | 0.00777 | -0.0745 | -94.6075
-9 | -0.6834 | 0.00737 | -0.0738 | -92.7273
-8.5 | -0.631 | 0.00704 | -0.0732 | -89.6307
-8 | -0.5771 | 0.00678 | -0.0729 | -85.118
-7.5 | -0.5231 | 0.00651 | -0.0725 | -80.3533
-7 | -0.4689 | 0.00622 | -0.0722 | -75.3859
-6.5 | -0.4141 | 0.00603 | -0.072 | -68.6733
-6 | -0.3591 | 0.00579 | -0.0719 | -62.0207
-5.5 | -0.304 | 0.00561 | -0.0717 | -54.1889
-5 | -0.2487 | 0.00545 | -0.0716 | -45.633
-4.5 | -0.1931 | 0.00532 | -0.0716 | -36.297
-4 | -0.1377 | 0.00518 | -0.0715 | -26.583
-3.5 | -0.0824 | 0.00506 | -0.0713 | -16.2846
-3 | -0.0268 | 0.00494 | -0.0713 | -5.4251
-2.5 | 0.0288 | 0.00487 | -0.0712 | 5.9138
-2 | 0.0843 | 0.00481 | -0.0712 | 17.526
-1.5 | 0.1397 | 0.00475 | -0.0711 | 29.4105
-0.5 | 0.2506 | 0.00474 | -0.071 | 52.8692
0 | 0.3058 | 0.00474 | -0.0709 | 64.5148
0.5 | 0.361 | 0.00481 | -0.0708 | 75.052
1 | 0.4162 | 0.00484 | -0.0708 | 85.9917
1.5 | 0.471 | 0.00493 | -0.0706 | 95.5375
2 | 0.5259 | 0.00503 | -0.0705 | 104.5527
2.5 | 0.5803 | 0.00517 | -0.0703 | 112.2437
3 | 0.635 | 0.00535 | -0.0701 | 118.6916
3.5 | 0.6896 | 0.00554 | -0.0699 | 124.4765
4 | 0.7429 | 0.00586 | -0.0695 | 126.7747
4.5 | 0.7973 | 0.00608 | -0.0693 | 131.1349
5 | 0.8507 | 0.00636 | -0.0689 | 133.7579
5.5 | 0.9033 | 0.00671 | -0.0684 | 134.62
6 | 0.9556 | 0.00707 | -0.0678 | 135.1627
6.5 | 1.0074 | 0.0074 | -0.0671 | 136.1351
7 | 1.058 | 0.0077 | -0.0662 | 137.4026
7.5 | 1.1095 | 0.00801 | -0.0654 | 138.5144
8 | 1.1603 | 0.00852 | -0.0647 | 136.1854
8.5 | 1.2108 | 0.00902 | -0.0639 | 134.235
9 | 1.2608 | 0.00954 | -0.063 | 132.1593
9.5 | 1.3105 | 0.01004 | -0.0621 | 130.5279
10 | 1.3592 | 0.0106 | -0.0611 | 128.2264
10.5 | 1.4073 | 0.01116 | -0.06 | 126.1022
11 | 1.455 | 0.0117 | -0.0588 | 124.359
11.5 | 1.5012 | 0.01231 | -0.0575 | 121.9496
12 | 1.5456 | 0.013 | -0.0559 | 118.8923
12.5 | 1.5873 | 0.01382 | -0.0538 | 114.8553
13 | 1.628 | 0.0146 | -0.0516 | 111.5068
13.5 | 1.6651 | 0.01552 | -0.0489 | 107.2874
14 | 1.6958 | 0.01646 | -0.045 | 103.0255
14.5 | 1.7176 | 0.01745 | -0.0396 | 98.4298
15 | 1.7381 | 0.01864 | -0.0344 | 93.2457
15.5 | 1.7538 | 0.02019 | -0.0291 | 86.8648
16 | 1.7682 | 0.02196 | -0.0243 | 80.5191
16.5 | 1.7837 | 0.02381 | -0.0202 | 74.9139
17 | 1.7963 | 0.02605 | -0.0164 | 68.9559
17.5 | 1.8042 | 0.02888 | -0.013 | 62.4723
18 | 1.8145 | 0.03181 | -0.0106 | 57.0418
18.5 | 1.8065 | 0.0368 | -0.0083 | 49.0897
19 | 1.8174 | 0.04041 | -0.0076 | 44.974
19.5 | 1.798 | 0.04786 | -0.0078 | 37.5679
20 | 1.8031 | 0.05307 | -0.0089 | 33.9759

## 107. Re 10M Mach 0.10 (1)
BIGFOIL.COM POLAR EXPORT
HN-808
HN-808 |  |  |  | Cl Max: | 1.235 | at alpha= | 9.5 | deg
JavaFoil+Calcfoil stall+Eppler ext transition |  |  |  | L/D Max: | 127.868 | at alpha= | 7.5 | deg
Re: | 10000000 |  |  | Cd Min: | 0.0067 | at alpha= | -5 | deg
Mach: | 0.1 |  |  | Cl=0 at alpha= | -2.8475 | deg
|  |  |  | @ Cl=0.1, Cd= | 0.0072712
|  |  |  | @ Cl=0.4, Cd= | 0.0073177
|  |  |  | @ Cl=0.6, Cd= | 0.0071859
alpha (deg) | Cl | Cd | Cm | Cl/Cd
-15.5 | -0.478 | 0.10329 | -0.033 | -4.631
-15 | -0.5 | 0.09724 | -0.034 | -5.144
-14.5 | -0.518 | 0.09009 | -0.035 | -5.752
-14 | -0.534 | 0.0837 | -0.036 | -6.375
-13.5 | -0.548 | 0.07654 | -0.038 | -7.163
-13 | -0.562 | 0.06856 | -0.04 | -8.197
-12.5 | -0.576 | 0.05858 | -0.043 | -9.835
-12 | -0.601 | 0.04018 | -0.049 | -14.97
-11.5 | -0.639 | 0.02019 | -0.055 | -31.661
-11 | -0.657 | 0.01322 | -0.058 | -49.697
-10.5 | -0.662 | 0.01062 | -0.06 | -62.289
-10 | -0.654 | 0.00957 | -0.062 | -68.403
-9.5 | -0.636 | 0.00825 | -0.062 | -77.147
-9 | -0.611 | 0.00826 | -0.063 | -73.994
-8.5 | -0.58 | 0.0079 | -0.063 | -73.405
-8 | -0.544 | 0.00803 | -0.064 | -67.691
-7.5 | -0.503 | 0.00779 | -0.064 | -64.622
-7 | -0.459 | 0.00749 | -0.065 | -61.239
-6.5 | -0.411 | 0.00726 | -0.065 | -56.555
-6 | -0.36 | 0.00709 | -0.065 | -50.796
-5.5 | -0.307 | 0.0069 | -0.066 | -44.397
-5 | -0.251 | 0.0067 | -0.066 | -37.489
-4.5 | -0.194 | 0.00697 | -0.067 | -27.899
-4 | -0.136 | 0.0071 | -0.067 | -19.195
-3.5 | -0.078 | 0.00697 | -0.068 | -11.125
-3 | -0.018 | 0.00684 | -0.068 | -2.692
-2.5 | 0.041 | 0.00675 | -0.068 | 6.077
-2 | 0.101 | 0.00728 | -0.069 | 13.816
-1.5 | 0.16 | 0.0072 | -0.069 | 22.255
-1 | 0.22 | 0.00708 | -0.07 | 31.068
-0.5 | 0.279 | 0.00698 | -0.07 | 40.04
0 | 0.339 | 0.00739 | -0.07 | 45.826
0.5 | 0.398 | 0.00732 | -0.071 | 54.387
1 | 0.458 | 0.00725 | -0.071 | 63.125
1.5 | 0.517 | 0.0072 | -0.072 | 71.744
2 | 0.576 | 0.00719 | -0.072 | 80.076
2.5 | 0.635 | 0.00718 | -0.072 | 88.367
3 | 0.693 | 0.00726 | -0.073 | 95.547
3.5 | 0.752 | 0.00731 | -0.073 | 102.835
4 | 0.809 | 0.00741 | -0.073 | 109.23
4.5 | 0.866 | 0.0075 | -0.074 | 115.532
5 | 0.921 | 0.00766 | -0.074 | 120.265
5.5 | 0.974 | 0.00782 | -0.075 | 124.631
6 | 1.025 | 0.00807 | -0.075 | 126.984
6.5 | 1.072 | 0.00843 | -0.075 | 127.196
7 | 1.117 | 0.00884 | -0.076 | 126.382
7.5 | 1.155 | 0.00903 | -0.076 | 127.868
8 | 1.186 | 0.00936 | -0.076 | 126.681
8.5 | 1.21 | 0.00948 | -0.077 | 127.561
9 | 1.226 | 0.00984 | -0.077 | 124.67
9.5 | 1.235 | 0.01016 | -0.077 | 121.474
10 | 1.232 | 0.01118 | -0.077 | 110.222
10.5 | 1.223 | 0.01086 | -0.078 | 112.542
11 | 1.205 | 0.01428 | -0.078 | 84.436
11.5 | 1.18 | 0.01526 | -0.078 | 77.31
12 | 1.145 | 0.01638 | -0.078 | 69.908
12.5 | 1.101 | 0.01789 | -0.077 | 61.554
13 | 1.05 | 0.02021 | -0.077 | 51.984
13.5 | 0.994 | 0.02369 | -0.076 | 41.96
14 | 0.929 | 0.03021 | -0.074 | 30.761
14.5 | 0.864 | 0.03917 | -0.071 | 22.062

## 108. Re 10M Mach 0.10 (2)
BIGFOIL.COM POLAR EXPORT
HN-808
HN-808 |  |  |  | Cl Max: | 1.801 | at alpha= | 18 | deg
XFOIL ncrit=9 |  |  |  | L/D Max: | 138.144 | at alpha= | 7.5 | deg
Re: | 10000000 |  |  | Cd Min: | 0.19755 | at alpha= | -20 | deg
Mach: | 0.1 |  |  | Cl=0 at alpha= | -2.7571 | deg
|  |  |  | @ Cl=0.1, Cd= | 0.0047935
|  |  |  | @ Cl=0.4, Cd= | 0.0048367
|  |  |  | @ Cl=0.6, Cd= | 0.005234
alpha (deg) | Cl | Cd | Cm | Cl/Cd
-20 | -0.7542 | 0.19755 | 0.0194 | -3.8178
-19.5 | -0.7734 | 0.18134 | 0.011 | -4.2649
-18.5 | -1.1383 | 0.08941 | -0.0419 | -12.7312
-18 | -1.3358 | 0.04896 | -0.0692 | -27.2835
-17.5 | -1.3604 | 0.03787 | -0.0779 | -35.9229
-17 | -1.3874 | 0.02906 | -0.083 | -47.7426
-16.5 | -1.3982 | 0.02471 | -0.0815 | -56.5844
-16 | -1.4231 | 0.02198 | -0.072 | -64.7452
-15.5 | -1.3926 | 0.01989 | -0.0701 | -70.0151
-15 | -1.3474 | 0.01777 | -0.0706 | -75.8244
-14.5 | -1.2982 | 0.01598 | -0.0712 | -81.239
-14 | -1.2454 | 0.0145 | -0.0719 | -85.8897
-13.5 | -1.1902 | 0.01317 | -0.0729 | -90.3721
-13 | -1.1319 | 0.01222 | -0.0741 | -92.6268
-12.5 | -1.0721 | 0.01137 | -0.0754 | -94.292
-12 | -1.0163 | 0.01069 | -0.0758 | -95.0702
-11.5 | -0.9609 | 0.0101 | -0.0759 | -95.1386
-11 | -0.9041 | 0.00951 | -0.0763 | -95.0683
-10 | -0.7937 | 0.00846 | -0.0762 | -93.818
-9.5 | -0.741 | 0.00789 | -0.0756 | -93.9163
-9 | -0.6888 | 0.00747 | -0.0748 | -92.2088
-8.5 | -0.636 | 0.0071 | -0.074 | -89.5775
-8 | -0.5817 | 0.00682 | -0.0736 | -85.2933
-7.5 | -0.5271 | 0.00656 | -0.0732 | -80.3506
-7 | -0.4724 | 0.00626 | -0.0729 | -75.4633
-6.5 | -0.4172 | 0.00605 | -0.0726 | -68.9587
-6 | -0.3617 | 0.00581 | -0.0724 | -62.2547
-5.5 | -0.3062 | 0.00562 | -0.0722 | -54.484
-5 | -0.2505 | 0.00547 | -0.0721 | -45.7952
-4.5 | -0.1945 | 0.00533 | -0.072 | -36.4916
-4 | -0.1387 | 0.00519 | -0.0719 | -26.7245
-3.5 | -0.0831 | 0.00507 | -0.0717 | -16.3905
-3 | -0.0272 | 0.00494 | -0.0717 | -5.5061
-2.5 | 0.0288 | 0.00488 | -0.0716 | 5.9016
-2 | 0.0847 | 0.00481 | -0.0715 | 17.6091
-1.5 | 0.1404 | 0.00475 | -0.0715 | 29.5579
-1 | 0.1961 | 0.00475 | -0.0714 | 41.2842
-0.5 | 0.2519 | 0.00474 | -0.0713 | 53.1435
0 | 0.3074 | 0.00474 | -0.0712 | 64.8523
0.5 | 0.3629 | 0.00481 | -0.0711 | 75.447
1 | 0.4184 | 0.00485 | -0.0711 | 86.268
1.5 | 0.4735 | 0.00494 | -0.0709 | 95.8502
2 | 0.5287 | 0.00504 | -0.0708 | 104.9008
2.5 | 0.5835 | 0.00518 | -0.0706 | 112.6448
3 | 0.6385 | 0.00536 | -0.0704 | 119.1231
3.5 | 0.6935 | 0.00555 | -0.0702 | 124.955
4 | 0.7471 | 0.00587 | -0.0697 | 127.2743
4.5 | 0.8017 | 0.0061 | -0.0694 | 131.4262
5 | 0.8556 | 0.00638 | -0.069 | 134.1066
5.5 | 0.9086 | 0.00674 | -0.0685 | 134.8071
6 | 0.9611 | 0.00711 | -0.0678 | 135.1758
6.5 | 1.0134 | 0.00745 | -0.0671 | 136.0268
7 | 1.0643 | 0.00775 | -0.0661 | 137.329
7.5 | 1.1162 | 0.00808 | -0.0652 | 138.1436
8 | 1.1673 | 0.0086 | -0.0644 | 135.7326
8.5 | 1.2184 | 0.0091 | -0.0635 | 133.8901
9 | 1.2688 | 0.00962 | -0.0625 | 131.8919
9.5 | 1.3187 | 0.01016 | -0.0615 | 129.7933
10 | 1.3677 | 0.01074 | -0.0603 | 127.3464
10.5 | 1.4165 | 0.01128 | -0.0591 | 125.5762
11 | 1.4644 | 0.01186 | -0.0578 | 123.4739
11.5 | 1.5104 | 0.01253 | -0.0562 | 120.5427
12 | 1.5546 | 0.01327 | -0.0543 | 117.1515
12.5 | 1.5961 | 0.01413 | -0.0519 | 112.9582
13 | 1.6361 | 0.01498 | -0.0494 | 109.219
13.5 | 1.6717 | 0.01597 | -0.0462 | 104.6775
14 | 1.6948 | 0.017 | -0.0406 | 99.6941
14.5 | 1.7161 | 0.01815 | -0.0351 | 94.551
15 | 1.7334 | 0.01963 | -0.0296 | 88.3036
15.5 | 1.7523 | 0.02114 | -0.0248 | 82.8903
16 | 1.7634 | 0.02325 | -0.0198 | 75.8452
16.5 | 1.7773 | 0.02541 | -0.0158 | 69.9449
17 | 1.7878 | 0.02805 | -0.0122 | 63.7362
17.5 | 1.7923 | 0.03149 | -0.0092 | 56.9165
18 | 1.801 | 0.03494 | -0.0072 | 51.5455
18.5 | 1.786 | 0.04116 | -0.0059 | 43.3916
19 | 1.7953 | 0.04549 | -0.0058 | 39.4658
19.5 | 1.766 | 0.05506 | -0.0079 | 32.0741
20 | 1.7679 | 0.06137 | -0.01 | 28.8072

## 109. Re 10M Mach 0.25 (1)
BIGFOIL.COM POLAR EXPORT
HN-808
HN-808 |  |  |  | Cl Max: | 1.208 | at alpha= | 8.5 | deg
JavaFoil+Calcfoil stall+Eppler ext transition |  |  |  | L/D Max: | 125.762 | at alpha= | 6 | deg
Re: | 10000000 |  |  | Cd Min: | 0.00678 | at alpha= | -4 | deg
Mach: | 0.25 |  |  | Cl=0 at alpha= | -2.8443 | deg
|  |  |  | @ Cl=0.1, Cd= | 0.0073169
|  |  |  | @ Cl=0.4, Cd= | 0.0073825
|  |  |  | @ Cl=0.6, Cd= | 0.05495
alpha (deg) | Cl | Cd | Cm | Cl/Cd
-14.5 | -0.234 | 0.09873 | -0.033 | -2.366
-14 | -0.286 | 0.09222 | -0.034 | -3.101
-13.5 | -0.332 | 0.08721 | -0.034 | -3.808
-13 | -0.374 | 0.08172 | -0.035 | -4.571
-12.5 | -0.41 | 0.07587 | -0.036 | -5.41
-12 | -0.444 | 0.06849 | -0.039 | -6.476
-11.5 | -0.474 | 0.05888 | -0.043 | -8.047
-11 | -0.504 | 0.04607 | -0.048 | -10.933
-10.5 | -0.557 | 0.0207 | -0.057 | -26.893
-10 | -0.589 | 0.01207 | -0.061 | -48.781
-9.5 | -0.598 | 0.00992 | -0.063 | -60.28
-9 | -0.59 | 0.00803 | -0.064 | -73.452
-8.5 | -0.569 | 0.00834 | -0.065 | -68.253
-8 | -0.541 | 0.00791 | -0.065 | -68.336
-7.5 | -0.505 | 0.00809 | -0.066 | -62.482
-7 | -0.464 | 0.00773 | -0.066 | -60.032
-6.5 | -0.418 | 0.00742 | -0.067 | -56.253
-6 | -0.367 | 0.00722 | -0.067 | -50.867
-5.5 | -0.314 | 0.00702 | -0.068 | -44.643
-5 | -0.257 | 0.00679 | -0.068 | -37.924
-4.5 | -0.199 | 0.00707 | -0.069 | -28.201
-4 | -0.14 | 0.00678 | -0.069 | -20.641
-3.5 | -0.08 | 0.00704 | -0.069 | -11.311
-3 | -0.019 | 0.00692 | -0.07 | -2.732
-2.5 | 0.042 | 0.00687 | -0.07 | 6.139
-2 | 0.103 | 0.00734 | -0.071 | 14.096
-1.5 | 0.165 | 0.00728 | -0.071 | 22.614
-1 | 0.226 | 0.00717 | -0.072 | 31.494
-0.5 | 0.287 | 0.00706 | -0.072 | 40.666
0 | 0.348 | 0.00705 | -0.072 | 49.387
0.5 | 0.409 | 0.00744 | -0.073 | 54.974
1 | 0.47 | 0.00733 | -0.073 | 64.087
1.5 | 0.531 | 0.00731 | -0.074 | 72.579
2 | 0.592 | 0.00731 | -0.074 | 80.889
2.5 | 0.652 | 0.00731 | -0.074 | 89.198
3 | 0.712 | 0.0074 | -0.075 | 96.271
3.5 | 0.772 | 0.00747 | -0.075 | 103.369
4 | 0.831 | 0.00758 | -0.075 | 109.607
4.5 | 0.889 | 0.00769 | -0.076 | 115.638
5 | 0.946 | 0.00788 | -0.076 | 119.963
5.5 | 0.999 | 0.00805 | -0.077 | 124.057
6 | 1.049 | 0.00834 | -0.077 | 125.762
6.5 | 1.096 | 0.00873 | -0.077 | 125.533
7 | 1.138 | 0.00919 | -0.078 | 123.78
7.5 | 1.172 | 0.00944 | -0.078 | 124.164
8 | 1.195 | 0.00979 | -0.078 | 122.152
8.5 | 1.208 | 0.01009 | -0.079 | 119.701
9 | 1.207 | 0.0107 | -0.079 | 112.858
9.5 | 1.194 | 0.01141 | -0.079 | 104.666
10 | 1.168 | 0.01387 | -0.079 | 84.156
10.5 | 1.126 | 0.01501 | -0.079 | 75.002
11 | 1.067 | 0.01634 | -0.079 | 65.315
11.5 | 0.991 | 0.01838 | -0.079 | 53.936
12 | 0.901 | 0.02142 | -0.077 | 42.089
12.5 | 0.798 | 0.0269 | -0.075 | 29.682
13 | 0.686 | 0.0371 | -0.072 | 18.495
13.5 | 0.569 | 0.05495 | -0.067 | 10.352

## 110. Re 10M Mach 0.25 (2)
BIGFOIL.COM POLAR EXPORT
HN-808
HN-808 |  |  |  | Cl Max: | 1.6817 | at alpha= | 15 | deg
XFOIL ncrit=9 |  |  |  | L/D Max: | 136.862 | at alpha= | 7 | deg
Re: | 10000000 |  |  | Cd Min: | 0.2116 | at alpha= | -18.5 | deg
Mach: | 0.25 |  |  | Cl=0 at alpha= | -2.7489 | deg
|  |  |  | @ Cl=0.1, Cd= | 0.0048259
|  |  |  | @ Cl=0.4, Cd= | 0.004864
|  |  |  | @ Cl=0.6, Cd= | 0.0052277
alpha (deg) | Cl | Cd | Cm | Cl/Cd
-18.5 | -0.645 | 0.2116 | 0.0192 | -3.0482
-18 | -0.6791 | 0.18517 | 0.009 | -3.6674
-17.5 | -0.6974 | 0.16933 | 0.0013 | -4.1186
-17 | -0.7394 | 0.14937 | -0.0089 | -4.9501
-16.5 | -0.7829 | 0.13124 | -0.0188 | -5.9654
-16 | -0.8858 | 0.10419 | -0.0352 | -8.5018
-15.5 | -0.98 | 0.08191 | -0.0495 | -11.9644
-15 | -1.0481 | 0.06438 | -0.0601 | -16.2799
-14.5 | -1.1093 | 0.04508 | -0.0745 | -24.6074
-14 | -1.151 | 0.03237 | -0.0853 | -35.5576
-13.5 | -1.1846 | 0.0268 | -0.0832 | -44.2015
-13 | -1.1637 | 0.02069 | -0.085 | -56.2446
-12.5 | -1.12 | 0.01661 | -0.0857 | -67.4293
-12 | -1.0639 | 0.01389 | -0.0863 | -76.5947
-11.5 | -1.0106 | 0.01223 | -0.0849 | -82.6329
-11 | -0.9512 | 0.01096 | -0.0845 | -86.7883
-10.5 | -0.8877 | 0.01001 | -0.0847 | -88.6813
-10 | -0.8305 | 0.00938 | -0.0834 | -88.5394
-9.5 | -0.7735 | 0.00875 | -0.0823 | -88.4
-9 | -0.7194 | 0.00807 | -0.0806 | -89.145
-8.5 | -0.6642 | 0.00754 | -0.0791 | -88.0902
-8 | -0.6074 | 0.00712 | -0.0781 | -85.309
-7.5 | -0.5501 | 0.00679 | -0.0773 | -81.0162
-7 | -0.4922 | 0.00649 | -0.0766 | -75.8398
-6.5 | -0.4347 | 0.00619 | -0.0759 | -70.2262
-6 | -0.3765 | 0.00596 | -0.0755 | -63.1711
-5.5 | -0.3186 | 0.00574 | -0.075 | -55.5052
-5 | -0.2606 | 0.00556 | -0.0747 | -46.8705
-4.5 | -0.2024 | 0.00541 | -0.0744 | -37.4122
-4 | -0.1446 | 0.00523 | -0.0741 | -27.6482
-3.5 | -0.0869 | 0.00512 | -0.0739 | -16.9727
-3 | -0.029 | 0.00499 | -0.0737 | -5.8116
-2 | 0.0865 | 0.00484 | -0.0734 | 17.8719
-1.5 | 0.144 | 0.00478 | -0.0733 | 30.1255
-1 | 0.2015 | 0.00477 | -0.0732 | 42.2432
-0.5 | 0.2589 | 0.00477 | -0.0731 | 54.2767
0 | 0.3163 | 0.00477 | -0.073 | 66.3103
0.5 | 0.3734 | 0.00485 | -0.0728 | 76.9897
1 | 0.4305 | 0.00488 | -0.0727 | 88.2172
1.5 | 0.4875 | 0.00497 | -0.0725 | 98.0885
2 | 0.5442 | 0.0051 | -0.0723 | 106.7059
2.5 | 0.601 | 0.00523 | -0.072 | 114.914
3 | 0.6578 | 0.00542 | -0.0717 | 121.3653
3.5 | 0.7147 | 0.00562 | -0.0714 | 127.1708
4 | 0.7702 | 0.00595 | -0.0708 | 129.4454
4.5 | 0.8265 | 0.00623 | -0.0703 | 132.6645
5.5 | 0.9376 | 0.0069 | -0.0688 | 135.8841
6 | 0.9924 | 0.00727 | -0.0679 | 136.5062
6.5 | 1.0462 | 0.0077 | -0.0667 | 135.8701
7 | 1.099 | 0.00803 | -0.0653 | 136.8618
7.5 | 1.153 | 0.00843 | -0.064 | 136.7734
8 | 1.2062 | 0.00902 | -0.0626 | 133.7251
8.5 | 1.2596 | 0.00957 | -0.0611 | 131.6196
9 | 1.3123 | 0.01016 | -0.0595 | 129.1634
9.5 | 1.364 | 0.01081 | -0.0576 | 126.1795
10 | 1.4157 | 0.01142 | -0.0558 | 123.9667
10.5 | 1.4654 | 0.01215 | -0.0535 | 120.6091
11 | 1.5131 | 0.01297 | -0.0508 | 116.6615
11.5 | 1.5581 | 0.01389 | -0.0476 | 112.1742
12 | 1.5994 | 0.01494 | -0.0439 | 107.0549
12.5 | 1.6302 | 0.01614 | -0.0383 | 101.0037
13 | 1.6509 | 0.01748 | -0.0312 | 94.4451
13.5 | 1.6668 | 0.01926 | -0.0242 | 86.5421
14 | 1.6729 | 0.02174 | -0.0169 | 76.9503
14.5 | 1.677 | 0.02468 | -0.0107 | 67.9498
15 | 1.6817 | 0.028 | -0.0058 | 60.0607
15.5 | 1.6779 | 0.03249 | -0.002 | 51.6436
16 | 1.6557 | 0.03943 | 0.0001 | 41.9909
16.5 | 1.6338 | 0.04766 | -0.0005 | 34.2803
17 | 1.6066 | 0.05788 | -0.0039 | 27.7574
17.5 | 1.5695 | 0.07095 | -0.0102 | 22.1212
18 | 1.5304 | 0.08571 | -0.0186 | 17.8556
18.5 | 1.463 | 0.10657 | -0.0317 | 13.7281
19 | 1.421 | 0.12383 | -0.0426 | 11.4754
19.5 | 1.3431 | 0.14888 | -0.0595 | 9.0214
20 | 1.2987 | 0.16788 | -0.0725 | 7.7359

## 111. Re 10M Mach 0.50 (1)
BIGFOIL.COM POLAR EXPORT
HN-808
HN-808 |  |  |  | Cl Max: | 1.247 | at alpha= | 20 | deg
JavaFoil+Calcfoil stall+Eppler ext transition |  |  |  | L/D Max: | 117.205 | at alpha= | 5 | deg
Re: | 10000000 |  |  | Cd Min: | 0.00687 | at alpha= | -3 | deg
Mach: | 0.5 |  |  | Cl=0 at alpha= | -2.8456 | deg
|  |  |  | @ Cl=0.1, Cd= | 0.0071555
|  |  |  | @ Cl=0.4, Cd= | 0.0074881
|  |  |  | @ Cl=0.6, Cd= | 0.0077603
alpha (deg) | Cl | Cd | Cm | Cl/Cd
-20 | -0.916 | 0.14824 | -0.037 | -6.18
-19.5 | -0.894 | 0.14526 | -0.039 | -6.158
-19 | -0.869 | 0.13621 | -0.039 | -6.381
-18.5 | -0.841 | 0.13265 | -0.038 | -6.339
-18 | -0.812 | 0.12972 | -0.037 | -6.261
-17.5 | -0.785 | 0.126 | -0.036 | -6.226
-17 | -0.761 | 0.12638 | -0.038 | -6.019
-16.5 | -0.735 | 0.11783 | -0.038 | -6.239
-16 | -0.707 | 0.11421 | -0.037 | -6.187
-15.5 | -0.68 | 0.10657 | -0.037 | -6.385
-15 | -0.655 | 0.09888 | -0.038 | -6.623
-14.5 | -0.627 | 0.10433 | -0.037 | -6.013
-14 | -0.601 | 0.09731 | -0.037 | -6.173
-13.5 | -0.576 | 0.08793 | -0.039 | -6.55
-13 | -0.553 | 0.07876 | -0.042 | -7.018
-12.5 | -0.52 | 0.09005 | -0.036 | -5.77
-12 | -0.494 | 0.08016 | -0.038 | -6.164
-11.5 | -0.472 | 0.06928 | -0.042 | -6.807
-11 | -0.458 | 0.05174 | -0.051 | -8.855
-10.5 | -0.412 | 0.07267 | -0.035 | -5.675
-10 | -0.39 | 0.06049 | -0.042 | -6.446
-9.5 | -0.379 | 0.04106 | -0.054 | -9.225
-9 | -0.394 | 0.0133 | -0.069 | -29.635
-8.5 | -0.307 | 0.05388 | -0.039 | -5.692
-8 | -0.323 | 0.01533 | -0.068 | -21.083
-7.5 | -0.265 | 0.03436 | -0.055 | -7.708
-7 | -0.277 | 0.00936 | -0.074 | -29.615
-6.5 | -0.396 | 0.00833 | -0.075 | -47.561
-6 | -0.381 | 0.00825 | -0.075 | -46.125
-5.5 | -0.337 | 0.00777 | -0.076 | -43.407
-5 | -0.282 | 0.00737 | -0.076 | -38.253
-4.5 | -0.221 | 0.00714 | -0.077 | -30.893
-4 | -0.156 | 0.007 | -0.077 | -22.244
-3.5 | -0.089 | 0.00703 | -0.078 | -12.637
-3 | -0.021 | 0.00687 | -0.078 | -3.069
-2.5 | 0.047 | 0.00724 | -0.079 | 6.507
-2 | 0.116 | 0.00713 | -0.079 | 16.198
-1.5 | 0.184 | 0.0076 | -0.08 | 24.21
-1 | 0.252 | 0.00754 | -0.08 | 33.466
-0.5 | 0.321 | 0.00749 | -0.08 | 42.853
0 | 0.389 | 0.00748 | -0.081 | 52.025
0.5 | 0.457 | 0.00753 | -0.081 | 60.738
1 | 0.525 | 0.00758 | -0.082 | 69.282
1.5 | 0.593 | 0.00775 | -0.082 | 76.523
2 | 0.661 | 0.00785 | -0.083 | 84.166
2.5 | 0.728 | 0.00795 | -0.083 | 91.594
3 | 0.795 | 0.00808 | -0.084 | 98.304
3.5 | 0.861 | 0.00824 | -0.084 | 104.5
4 | 0.926 | 0.00843 | -0.084 | 109.735
4.5 | 0.988 | 0.0087 | -0.085 | 113.644
5 | 1.048 | 0.00894 | -0.085 | 117.205
5.5 | 1.099 | 0.00942 | -0.086 | 116.591
6 | 1.139 | 0.00996 | -0.086 | 114.374
6.5 | 1.163 | 0.01092 | -0.086 | 106.507
7 | 1.152 | 0.01078 | -0.087 | 106.781
7.5 | 1.015 | 0.01389 | -0.087 | 73.068
8 | 0.727 | 0.01511 | -0.087 | 48.084
8.5 | 0.726 | 0.0213 | -0.083 | 34.109
9 | 0.778 | 0.01867 | -0.086 | 41.671
9.5 | 0.816 | 0.01782 | -0.087 | 45.827
10 | 0.824 | 0.02314 | -0.084 | 35.615
10.5 | 0.731 | 0.07295 | -0.053 | 10.026
11 | 0.86 | 0.03098 | -0.082 | 27.762
11.5 | 0.794 | 0.07533 | -0.058 | 10.534
12 | 0.861 | 0.05526 | -0.072 | 15.572
12.5 | 0.841 | 0.08542 | -0.055 | 9.845
13 | 0.877 | 0.08663 | -0.06 | 10.123
13.5 | 0.892 | 0.09242 | -0.054 | 9.655
14 | 0.927 | 0.09491 | -0.058 | 9.763
14.5 | 0.968 | 0.09135 | -0.064 | 10.601
15 | 0.978 | 0.1122 | -0.057 | 8.712
15.5 | 1.004 | 0.1089 | -0.057 | 9.215
16 | 1.047 | 0.10449 | -0.064 | 10.016
16.5 | 1.078 | 0.10768 | -0.066 | 10.013
17 | 1.085 | 0.12487 | -0.059 | 8.688
17.5 | 1.119 | 0.12526 | -0.062 | 8.933
18 | 1.153 | 0.12617 | -0.065 | 9.135
18.5 | 1.182 | 0.1303 | -0.066 | 9.074
19 | 1.198 | 0.14872 | -0.063 | 8.055
19.5 | 1.218 | 0.17102 | -0.061 | 7.123
20 | 1.247 | 0.17485 | -0.062 | 7.13

## 112. Re 10M Mach 0.50 (2)
BIGFOIL.COM POLAR EXPORT
HN-808
HN-808 |  |  |  | Cl Max: | 1.4062 | at alpha= | 8.5 | deg
XFOIL ncrit=9 |  |  |  | L/D Max: | 140.744 | at alpha= | 5 | deg
Re: | 10000000 |  |  | Cd Min: | 0.26269 | at alpha= | -20 | deg
Mach: | 0.5 |  |  | Cl=0 at alpha= | -2.7081 | deg
|  |  |  | @ Cl=0.1, Cd= | 0.0049642
|  |  |  | @ Cl=0.4, Cd= | 0.0049491
|  |  |  | @ Cl=0.6, Cd= | 0.0052858
alpha (deg) | Cl | Cd | Cm | Cl/Cd
-20 | -0.7305 | 0.26269 | 0.0381 | -2.7808
-19.5 | -0.7094 | 0.25423 | 0.0334 | -2.7904
-19 | -0.6885 | 0.24624 | 0.0288 | -2.7961
-18.5 | -0.668 | 0.23782 | 0.0244 | -2.8088
-18 | -0.6479 | 0.22935 | 0.02 | -2.8249
-17.5 | -0.6287 | 0.22068 | 0.0157 | -2.8489
-17 | -0.6105 | 0.21193 | 0.0115 | -2.8807
-16.5 | -0.5936 | 0.20259 | 0.0073 | -2.9301
-16 | -0.5779 | 0.1932 | 0.0031 | -2.9912
-15.5 | -0.5627 | 0.18436 | -0.0007 | -3.0522
-15 | -0.5452 | 0.17706 | -0.004 | -3.0792
-14.5 | -0.5312 | 0.1688 | -0.0074 | -3.1469
-14 | -0.5202 | 0.16005 | -0.0106 | -3.2502
-13.5 | -0.5126 | 0.15104 | -0.0136 | -3.3938
-13 | -0.5076 | 0.14164 | -0.0169 | -3.5837
-12.5 | -0.5063 | 0.13197 | -0.0202 | -3.8365
-12 | -0.511 | 0.12152 | -0.024 | -4.2051
-11.5 | -0.5242 | 0.11033 | -0.0282 | -4.7512
-11 | -0.5322 | 0.09892 | -0.0346 | -5.3801
-10.5 | -0.5361 | 0.08769 | -0.0427 | -6.1136
-10 | -0.5359 | 0.07734 | -0.0508 | -6.9291
-9.5 | -0.5431 | 0.06574 | -0.061 | -8.2613
-9 | -0.5489 | 0.05353 | -0.0734 | -10.2541
-8.5 | -0.5574 | 0.03857 | -0.0884 | -14.4516
-8 | -0.5494 | 0.02342 | -0.1143 | -23.4586
-7.5 | -0.5746 | 0.01701 | -0.1063 | -33.7801
-7 | -0.5687 | 0.01038 | -0.0991 | -54.7881
-6.5 | -0.5164 | 0.00761 | -0.0939 | -67.8581
-6 | -0.4485 | 0.00669 | -0.0908 | -67.0404
-5.5 | -0.3786 | 0.00626 | -0.0886 | -60.4792
-5 | -0.3093 | 0.00596 | -0.0869 | -51.896
-4.5 | -0.2407 | 0.00572 | -0.0856 | -42.0804
-4 | -0.1725 | 0.00552 | -0.0845 | -31.25
-3.5 | -0.1053 | 0.00533 | -0.0836 | -19.7561
-3 | -0.0387 | 0.00517 | -0.0829 | -7.4855
-2.5 | 0.0276 | 0.00505 | -0.0823 | 5.4653
-2 | 0.0937 | 0.00497 | -0.0819 | 18.8531
-1.5 | 0.1591 | 0.00491 | -0.0814 | 32.4033
-1 | 0.2244 | 0.00488 | -0.0811 | 45.9836
-0.5 | 0.2896 | 0.00488 | -0.0808 | 59.3443
0 | 0.3543 | 0.0049 | -0.0804 | 72.3061
0.5 | 0.4194 | 0.00497 | -0.08 | 84.3863
1 | 0.4839 | 0.00503 | -0.0796 | 96.2028
1.5 | 0.5484 | 0.00515 | -0.0791 | 106.4854
2 | 0.613 | 0.00532 | -0.0784 | 115.2256
2.5 | 0.6776 | 0.00548 | -0.0777 | 123.6496
3 | 0.7427 | 0.00571 | -0.0768 | 130.0701
3.5 | 0.8076 | 0.00601 | -0.0756 | 134.376
4 | 0.872 | 0.00637 | -0.0742 | 136.8917
4.5 | 0.9368 | 0.00675 | -0.0725 | 138.7852
5 | 1.0021 | 0.00712 | -0.0707 | 140.7444
5.5 | 1.0664 | 0.0076 | -0.0683 | 140.3158
6 | 1.1292 | 0.00818 | -0.0653 | 138.044
6.5 | 1.193 | 0.00871 | -0.0621 | 136.969
7 | 1.2485 | 0.00927 | -0.0568 | 134.6818
7.5 | 1.3157 | 0.01 | -0.0531 | 131.57
8 | 1.374 | 0.0111 | -0.0471 | 123.7838
8.5 | 1.4062 | 0.01332 | -0.0367 | 105.5706
9 | 1.3927 | 0.0166 | -0.0214 | 83.8976
9.5 | 1.3642 | 0.02134 | -0.0085 | 63.9269
10 | 1.3274 | 0.02778 | 0 | 47.7826
10.5 | 1.2865 | 0.03639 | 0.0028 | 35.3531
11 | 1.2465 | 0.04726 | -0.0002 | 26.3754
11.5 | 1.2092 | 0.06023 | -0.0075 | 20.0764
12 | 1.1714 | 0.07518 | -0.0173 | 15.5813
12.5 | 1.1426 | 0.08988 | -0.0269 | 12.7125
13 | 1.1145 | 0.105 | -0.0367 | 10.6143
13.5 | 1.0919 | 0.11961 | -0.046 | 9.1288

## 113. Re 12M Mach 0.00 (1)
BIGFOIL.COM POLAR EXPORT
HN-808
HN-808 |  |  |  | Cl Max: | 1.242 | at alpha= | 10 | deg
JavaFoil+Calcfoil stall+Eppler ext transition |  |  |  | L/D Max: | 133.548 | at alpha= | 8.5 | deg
Re: | 12000000 |  |  | Cd Min: | 0.00667 | at alpha= | -5 | deg
Mach: | 0 |  |  | Cl=0 at alpha= | -2.8475 | deg
|  |  |  | @ Cl=0.1, Cd= | 0.00731
|  |  |  | @ Cl=0.4, Cd= | 0.0073159
|  |  |  | @ Cl=0.6, Cd= | 0.007166
alpha (deg) | Cl | Cd | Cm | Cl/Cd
-16 | -0.496 | 0.10585 | -0.033 | -4.688
-15.5 | -0.516 | 0.09955 | -0.034 | -5.181
-15 | -0.536 | 0.09218 | -0.036 | -5.81
-14.5 | -0.551 | 0.0851 | -0.037 | -6.473
-14 | -0.565 | 0.07684 | -0.039 | -7.358
-13.5 | -0.577 | 0.07023 | -0.04 | -8.216
-13 | -0.596 | 0.0559 | -0.045 | -10.662
-12.5 | -0.611 | 0.04475 | -0.048 | -13.662
-12 | -0.648 | 0.02358 | -0.054 | -27.484
-11.5 | -0.668 | 0.01503 | -0.057 | -44.454
-11 | -0.675 | 0.0117 | -0.059 | -57.69
-10.5 | -0.675 | 0.00981 | -0.061 | -68.836
-10 | -0.662 | 0.00917 | -0.061 | -72.155
-9.5 | -0.64 | 0.00842 | -0.062 | -76.097
-9 | -0.613 | 0.00799 | -0.062 | -76.748
-8.5 | -0.581 | 0.00825 | -0.063 | -70.385
-8 | -0.544 | 0.00789 | -0.063 | -68.891
-7.5 | -0.503 | 0.0076 | -0.064 | -66.123
-7 | -0.458 | 0.00738 | -0.064 | -62.027
-6.5 | -0.409 | 0.00716 | -0.065 | -57.209
-6 | -0.359 | 0.00691 | -0.065 | -51.856
-5.5 | -0.305 | 0.00678 | -0.066 | -45.025
-5 | -0.25 | 0.00667 | -0.066 | -37.482
-4.5 | -0.193 | 0.00688 | -0.066 | -28.133
-4 | -0.136 | 0.00704 | -0.067 | -19.267
-3.5 | -0.077 | 0.00694 | -0.067 | -11.133
-3 | -0.018 | 0.00681 | -0.068 | -2.689
-2.5 | 0.041 | 0.00673 | -0.068 | 6.065
-2 | 0.1 | 0.00731 | -0.068 | 13.706
-1.5 | 0.159 | 0.00719 | -0.069 | 22.189
-1 | 0.219 | 0.00706 | -0.069 | 30.965
-0.5 | 0.278 | 0.00699 | -0.07 | 39.755
0 | 0.337 | 0.00744 | -0.07 | 45.322
0.5 | 0.396 | 0.00732 | -0.07 | 54.112
1 | 0.455 | 0.00726 | -0.071 | 62.696
1.5 | 0.514 | 0.0072 | -0.071 | 71.449
2 | 0.573 | 0.00718 | -0.072 | 79.759
2.5 | 0.631 | 0.00715 | -0.072 | 88.273
3 | 0.69 | 0.00721 | -0.072 | 95.64
3.5 | 0.748 | 0.00728 | -0.073 | 102.787
4 | 0.805 | 0.00734 | -0.073 | 109.707
4.5 | 0.862 | 0.00742 | -0.073 | 116.212
5 | 0.917 | 0.00753 | -0.074 | 121.802
5.5 | 0.97 | 0.00765 | -0.074 | 126.706
6 | 1.02 | 0.00788 | -0.075 | 129.53
6.5 | 1.068 | 0.00819 | -0.075 | 130.364
7 | 1.113 | 0.00856 | -0.075 | 130.042
7.5 | 1.152 | 0.00874 | -0.076 | 131.754
8 | 1.183 | 0.00903 | -0.076 | 130.986
8.5 | 1.209 | 0.00905 | -0.076 | 133.548
9 | 1.227 | 0.00947 | -0.077 | 129.543
9.5 | 1.238 | 0.00975 | -0.077 | 127.003
10 | 1.242 | 0.01012 | -0.077 | 122.7
10.5 | 1.234 | 0.01138 | -0.077 | 108.484
11 | 1.222 | 0.0136 | -0.077 | 89.826
11.5 | 1.202 | 0.01443 | -0.078 | 83.255
12 | 1.174 | 0.01539 | -0.078 | 76.282
12.5 | 1.138 | 0.01665 | -0.077 | 68.355
13 | 1.096 | 0.01828 | -0.077 | 59.938
13.5 | 1.047 | 0.0207 | -0.076 | 50.577
14 | 0.993 | 0.0245 | -0.075 | 40.537
14.5 | 0.933 | 0.03122 | -0.073 | 29.884
15 | 0.875 | 0.0394 | -0.071 | 22.211

## 114. Re 12M Mach 0.00 (2)
BIGFOIL.COM POLAR EXPORT
HN-808
HN-808 |  |  |  | Cl Max: | 1.8568 | at alpha= | 19 | deg
XFOIL ncrit=9 |  |  |  | L/D Max: | 140.518 | at alpha= | 7.5 | deg
Re: | 12000000 |  |  | Cd Min: | 0.06186 | at alpha= | -19.5 | deg
Mach: | 0 |  |  | Cl=0 at alpha= | -2.7531 | deg
|  |  |  | @ Cl=0.1, Cd= | 0.0047925
|  |  |  | @ Cl=0.4, Cd= | 0.0048691
|  |  |  | @ Cl=0.6, Cd= | 0.0052276
alpha (deg) | Cl | Cd | Cm | Cl/Cd
-19.5 | -1.3711 | 0.06186 | -0.0591 | -22.1646
-19 | -1.4478 | 0.04236 | -0.0733 | -34.1785
-18.5 | -1.4726 | 0.03283 | -0.0798 | -44.8553
-18 | -1.4894 | 0.02638 | -0.0818 | -56.4594
-17.5 | -1.4817 | 0.02366 | -0.0802 | -62.6247
-17 | -1.4909 | 0.02172 | -0.0726 | -68.6418
-16.5 | -1.4725 | 0.02024 | -0.0682 | -72.752
-16 | -1.4298 | 0.01838 | -0.0685 | -77.7911
-15.5 | -1.3809 | 0.01715 | -0.0691 | -80.519
-15 | -1.3306 | 0.01593 | -0.0698 | -83.5279
-14.5 | -1.2805 | 0.01445 | -0.0705 | -88.6159
-14 | -1.2274 | 0.01317 | -0.0714 | -93.1967
-13.5 | -1.1727 | 0.01194 | -0.0726 | -98.2161
-12 | -1.0053 | 0.00993 | -0.0748 | -101.2387
-11.5 | -0.9509 | 0.00941 | -0.0749 | -101.0521
-10.5 | -0.8424 | 0.00843 | -0.075 | -99.9288
-10 | -0.7896 | 0.00804 | -0.0746 | -98.209
-9.5 | -0.7386 | 0.0076 | -0.0738 | -97.1842
-9 | -0.6866 | 0.00722 | -0.0732 | -95.097
-8.5 | -0.6336 | 0.00685 | -0.0727 | -92.4964
-8 | -0.5796 | 0.00659 | -0.0724 | -87.9514
-7.5 | -0.5251 | 0.00637 | -0.0722 | -82.4333
-7 | -0.4708 | 0.0061 | -0.0719 | -77.1803
-6.5 | -0.4156 | 0.00589 | -0.0718 | -70.5603
-6 | -0.3605 | 0.00569 | -0.0717 | -63.3568
-5.5 | -0.3054 | 0.00551 | -0.0715 | -55.4265
-5 | -0.2497 | 0.00538 | -0.0715 | -46.4126
-4.5 | -0.1941 | 0.00526 | -0.0714 | -36.9011
-4 | -0.1387 | 0.00512 | -0.0713 | -27.0898
-3.5 | -0.0831 | 0.00503 | -0.0712 | -16.5209
-3 | -0.0275 | 0.00492 | -0.0712 | -5.5894
-2.5 | 0.0282 | 0.00485 | -0.0712 | 5.8144
-2 | 0.0838 | 0.00481 | -0.0711 | 17.422
-1.5 | 0.1394 | 0.00475 | -0.0711 | 29.3474
-1 | 0.1949 | 0.00475 | -0.071 | 41.0316
-0.5 | 0.2506 | 0.00476 | -0.071 | 52.6471
0 | 0.3058 | 0.00478 | -0.0709 | 63.9749
0.5 | 0.3613 | 0.00482 | -0.0709 | 74.9585
1 | 0.4165 | 0.00489 | -0.0708 | 85.1738
1.5 | 0.4717 | 0.00495 | -0.0707 | 95.2929
2 | 0.5265 | 0.00506 | -0.0706 | 104.0514
2.5 | 0.5814 | 0.00518 | -0.0705 | 112.2394
3 | 0.6361 | 0.00532 | -0.0703 | 119.5677
3.5 | 0.6907 | 0.0055 | -0.0702 | 125.5818
4 | 0.7444 | 0.00579 | -0.0698 | 128.5665
4.5 | 0.7988 | 0.00601 | -0.0696 | 132.9118
5 | 0.8522 | 0.00631 | -0.0692 | 135.0555
5.5 | 0.905 | 0.00664 | -0.0687 | 136.2952
6 | 0.958 | 0.00695 | -0.0683 | 137.8417
6.5 | 1.0101 | 0.00731 | -0.0676 | 138.1806
7 | 1.0621 | 0.00762 | -0.067 | 139.3832
7.5 | 1.1115 | 0.00791 | -0.0658 | 140.5183
8 | 1.1633 | 0.00829 | -0.0652 | 140.3257
8.5 | 1.2142 | 0.00876 | -0.0645 | 138.6073
9 | 1.2646 | 0.00925 | -0.0637 | 136.7135
9.5 | 1.3143 | 0.00977 | -0.0628 | 134.5241
10 | 1.3635 | 0.01029 | -0.0618 | 132.5073
10.5 | 1.4125 | 0.01078 | -0.0609 | 131.0297
11 | 1.4604 | 0.01131 | -0.0598 | 129.1247
11.5 | 1.5067 | 0.01194 | -0.0584 | 126.1893
12 | 1.5511 | 0.01264 | -0.0568 | 122.7136
12.5 | 1.5935 | 0.01344 | -0.0548 | 118.564
13 | 1.6347 | 0.01421 | -0.0527 | 115.0387
13.5 | 1.6724 | 0.01513 | -0.0501 | 110.5354
14 | 1.7073 | 0.01604 | -0.047 | 106.4401
14.5 | 1.7303 | 0.01695 | -0.0416 | 102.0826
15 | 1.7546 | 0.01787 | -0.0369 | 98.1869
15.5 | 1.7768 | 0.019 | -0.0323 | 93.5158
16 | 1.794 | 0.02049 | -0.0274 | 87.5549
16.5 | 1.8115 | 0.02209 | -0.0231 | 82.0054
17 | 1.8264 | 0.02401 | -0.0191 | 76.0683
17.5 | 1.8369 | 0.02643 | -0.0153 | 69.5006
18 | 1.8485 | 0.02902 | -0.0124 | 63.6975
18.5 | 1.8466 | 0.03304 | -0.0095 | 55.8898
19 | 1.8568 | 0.0364 | -0.0081 | 51.011
19.5 | 1.8458 | 0.04231 | -0.0072 | 43.6256
20 | 1.8496 | 0.04719 | -0.0075 | 39.1947

## 115. Re 12M Mach 0.10 (1)
BIGFOIL.COM POLAR EXPORT
HN-808
HN-808 |  |  |  | Cl Max: | 1.235 | at alpha= | 9.5 | deg
JavaFoil+Calcfoil stall+Eppler ext transition |  |  |  | L/D Max: | 132.5 | at alpha= | 8.5 | deg
Re: | 12000000 |  |  | Cd Min: | 0.00666 | at alpha= | -5 | deg
Mach: | 0.1 |  |  | Cl=0 at alpha= | -2.8475 | deg
|  |  |  | @ Cl=0.1, Cd= | 0.0073102
|  |  |  | @ Cl=0.4, Cd= | 0.0073283
|  |  |  | @ Cl=0.6, Cd= | 0.0071878
alpha (deg) | Cl | Cd | Cm | Cl/Cd
-15.5 | -0.479 | 0.10173 | -0.034 | -4.709
-15 | -0.501 | 0.09528 | -0.035 | -5.26
-14.5 | -0.519 | 0.08836 | -0.036 | -5.876
-14 | -0.535 | 0.08174 | -0.037 | -6.546
-13.5 | -0.551 | 0.07335 | -0.039 | -7.511
-13 | -0.566 | 0.06432 | -0.042 | -8.803
-12.5 | -0.583 | 0.05256 | -0.045 | -11.098
-12 | -0.616 | 0.03128 | -0.052 | -19.706
-11.5 | -0.646 | 0.01762 | -0.056 | -36.694
-11 | -0.662 | 0.01224 | -0.059 | -54.078
-10.5 | -0.665 | 0.01012 | -0.061 | -65.709
-10 | -0.656 | 0.00931 | -0.062 | -70.408
-9.5 | -0.637 | 0.00805 | -0.062 | -79.076
-9 | -0.611 | 0.00808 | -0.063 | -75.58
-8.5 | -0.58 | 0.00825 | -0.063 | -70.305
-8 | -0.544 | 0.00796 | -0.064 | -68.341
-7.5 | -0.503 | 0.00765 | -0.064 | -65.821
-7 | -0.459 | 0.00742 | -0.065 | -61.857
-6.5 | -0.411 | 0.00718 | -0.065 | -57.238
-6 | -0.36 | 0.00698 | -0.065 | -51.55
-5.5 | -0.307 | 0.00683 | -0.066 | -44.87
-5 | -0.251 | 0.00666 | -0.066 | -37.716
-4.5 | -0.194 | 0.00687 | -0.067 | -28.314
-4 | -0.136 | 0.00705 | -0.067 | -19.341
-3.5 | -0.078 | 0.00693 | -0.068 | -11.201
-3 | -0.018 | 0.00684 | -0.068 | -2.692
-2.5 | 0.041 | 0.00673 | -0.068 | 6.1
-2 | 0.101 | 0.00732 | -0.069 | 13.744
-1.5 | 0.16 | 0.00721 | -0.069 | 22.235
-1 | 0.22 | 0.00706 | -0.07 | 31.12
-0.5 | 0.279 | 0.00701 | -0.07 | 39.828
0 | 0.339 | 0.00744 | -0.07 | 45.543
0.5 | 0.398 | 0.00733 | -0.071 | 54.289
1 | 0.458 | 0.00728 | -0.071 | 62.855
1.5 | 0.517 | 0.00721 | -0.072 | 71.695
2 | 0.576 | 0.0072 | -0.072 | 79.938
2.5 | 0.635 | 0.00717 | -0.072 | 88.46
3 | 0.693 | 0.00724 | -0.073 | 95.81
3.5 | 0.752 | 0.0073 | -0.073 | 102.943
4 | 0.809 | 0.00737 | -0.073 | 109.84
4.5 | 0.866 | 0.00745 | -0.074 | 116.302
5 | 0.921 | 0.00756 | -0.074 | 121.836
5.5 | 0.974 | 0.00769 | -0.075 | 126.665
6 | 1.025 | 0.00792 | -0.075 | 129.376
6.5 | 1.072 | 0.00824 | -0.075 | 130.128
7 | 1.117 | 0.00861 | -0.076 | 129.696
7.5 | 1.155 | 0.0088 | -0.076 | 131.239
8 | 1.186 | 0.00911 | -0.076 | 130.126
8.5 | 1.21 | 0.00913 | -0.077 | 132.5
9 | 1.226 | 0.00957 | -0.077 | 128.153
9.5 | 1.235 | 0.00988 | -0.077 | 125.019
10 | 1.233 | 0.01086 | -0.077 | 113.465
10.5 | 1.223 | 0.01054 | -0.078 | 116.078
11 | 1.206 | 0.01384 | -0.078 | 87.157
11.5 | 1.181 | 0.01478 | -0.078 | 79.911
12 | 1.147 | 0.0158 | -0.078 | 72.638
12.5 | 1.104 | 0.01725 | -0.078 | 64.028
13 | 1.054 | 0.01939 | -0.077 | 54.362
13.5 | 0.999 | 0.0223 | -0.076 | 44.787
14 | 0.936 | 0.02787 | -0.074 | 33.575
14.5 | 0.874 | 0.03454 | -0.073 | 25.312

## 116. Re 12M Mach 0.10 (2)
BIGFOIL.COM POLAR EXPORT
HN-808
HN-808 |  |  |  | Cl Max: | 1.8383 | at alpha= | 19 | deg
XFOIL ncrit=9 |  |  |  | L/D Max: | 140.477 | at alpha= | 7.5 | deg
Re: | 12000000 |  |  | Cd Min: | 0.06213 | at alpha= | -18.5 | deg
Mach: | 0.1 |  |  | Cl=0 at alpha= | -2.7518 | deg
|  |  |  | @ Cl=0.1, Cd= | 0.0047929
|  |  |  | @ Cl=0.4, Cd= | 0.004873
|  |  |  | @ Cl=0.6, Cd= | 0.005222
alpha (deg) | Cl | Cd | Cm | Cl/Cd
-18.5 | -1.3038 | 0.06213 | -0.0598 | -20.985
-18 | -1.4257 | 0.03571 | -0.0803 | -39.9244
-17.5 | -1.4279 | 0.02986 | -0.0834 | -47.8198
-17 | -1.4378 | 0.02499 | -0.0832 | -57.535
-16.5 | -1.4514 | 0.02286 | -0.0757 | -63.4908
-16 | -1.4362 | 0.02042 | -0.0718 | -70.333
-15.5 | -1.3893 | 0.01886 | -0.0721 | -73.6638
-15 | -1.3406 | 0.0173 | -0.0726 | -77.4913
-14.5 | -1.2911 | 0.01562 | -0.0731 | -82.6569
-14 | -1.2389 | 0.01409 | -0.0737 | -87.9276
-13.5 | -1.1842 | 0.01266 | -0.0746 | -93.5387
-12 | -1.0152 | 0.01015 | -0.0764 | -100.0197
-11.5 | -0.9602 | 0.00959 | -0.0764 | -100.1251
-11 | -0.9025 | 0.00904 | -0.077 | -99.8341
-10.5 | -0.8498 | 0.00856 | -0.0763 | -99.2757
-9.5 | -0.7446 | 0.00772 | -0.0749 | -96.4508
-9 | -0.6921 | 0.00732 | -0.0741 | -94.5492
-8.5 | -0.6387 | 0.00692 | -0.0736 | -92.2977
-7 | -0.4743 | 0.00614 | -0.0726 | -77.2476
-6.5 | -0.4187 | 0.00591 | -0.0724 | -70.846
-6 | -0.3632 | 0.00571 | -0.0722 | -63.6077
-5.5 | -0.3076 | 0.00553 | -0.072 | -55.6239
-5 | -0.2516 | 0.00539 | -0.0719 | -46.679
-4.5 | -0.1955 | 0.00527 | -0.0718 | -37.0968
-4 | -0.1398 | 0.00513 | -0.0717 | -27.2515
-3.5 | -0.0838 | 0.00504 | -0.0716 | -16.627
-3 | -0.0278 | 0.00492 | -0.0716 | -5.6504
-2.5 | 0.0282 | 0.00485 | -0.0715 | 5.8144
-2 | 0.0841 | 0.00481 | -0.0715 | 17.4844
-1.5 | 0.14 | 0.00475 | -0.0714 | 29.4737
-1 | 0.1959 | 0.00475 | -0.0714 | 41.2421
-0.5 | 0.2519 | 0.00476 | -0.0713 | 52.9202
0 | 0.3074 | 0.00478 | -0.0713 | 64.3096
0.5 | 0.3632 | 0.00482 | -0.0712 | 75.3527
1 | 0.4188 | 0.0049 | -0.0711 | 85.4694
1.5 | 0.4742 | 0.00496 | -0.071 | 95.6048
2 | 0.5293 | 0.00507 | -0.0709 | 104.3984
2.5 | 0.5846 | 0.00518 | -0.0708 | 112.8571
3 | 0.6396 | 0.00533 | -0.0706 | 120
3.5 | 0.6946 | 0.00551 | -0.0704 | 126.0617
4 | 0.7486 | 0.00581 | -0.07 | 128.8468
4.5 | 0.8034 | 0.00603 | -0.0698 | 133.2338
5 | 0.8571 | 0.00633 | -0.0693 | 135.4028
5.5 | 0.9103 | 0.00667 | -0.0688 | 136.4768
6 | 0.9637 | 0.00699 | -0.0683 | 137.8684
6.5 | 1.0161 | 0.00735 | -0.0676 | 138.2449
7 | 1.0685 | 0.00767 | -0.0669 | 139.309
7.5 | 1.1182 | 0.00796 | -0.0656 | 140.4774
8 | 1.1704 | 0.00837 | -0.0649 | 139.8327
8.5 | 1.2217 | 0.00885 | -0.0641 | 138.0452
9 | 1.2727 | 0.00934 | -0.0632 | 136.2634
9.5 | 1.3226 | 0.00988 | -0.0622 | 133.8664
10.5 | 1.4218 | 0.01091 | -0.06 | 130.3208
11 | 1.4699 | 0.01148 | -0.0587 | 128.0401
11.5 | 1.5159 | 0.01217 | -0.0571 | 124.5604
12 | 1.5605 | 0.01291 | -0.0552 | 120.8753
12.5 | 1.6027 | 0.01375 | -0.053 | 116.56
13 | 1.6432 | 0.01459 | -0.0505 | 112.6251
13.5 | 1.6793 | 0.0156 | -0.0473 | 107.6474
15 | 1.7553 | 0.01854 | -0.0326 | 94.6764
15.5 | 1.7766 | 0.01982 | -0.0279 | 89.6367
16 | 1.7916 | 0.02158 | -0.0229 | 83.0213
16.5 | 1.8073 | 0.02346 | -0.0186 | 77.0375
17 | 1.82 | 0.02574 | -0.0146 | 70.7071
17.5 | 1.8278 | 0.02864 | -0.011 | 63.8198
18 | 1.8376 | 0.0317 | -0.0085 | 57.9685
18.5 | 1.83 | 0.03672 | -0.0062 | 49.8366
19 | 1.8383 | 0.04072 | -0.0054 | 45.1449
19.5 | 1.8191 | 0.04829 | -0.0058 | 37.6703
20 | 1.8196 | 0.05425 | -0.0071 | 33.541

## 117. Re 12M Mach 0.25 (1)
BIGFOIL.COM POLAR EXPORT
HN-808
HN-808 |  |  |  | Cl Max: | 1.21 | at alpha= | 9 | deg
JavaFoil+Calcfoil stall+Eppler ext transition |  |  |  | L/D Max: | 128.42 | at alpha= | 6.5 | deg
Re: | 12000000 |  |  | Cd Min: | 0.00676 | at alpha= | -5 | deg
Mach: | 0.25 |  |  | Cl=0 at alpha= | -2.8443 | deg
|  |  |  | @ Cl=0.1, Cd= | 0.007363
|  |  |  | @ Cl=0.4, Cd= | 0.0074533
|  |  |  | @ Cl=0.6, Cd= | 0.06662
alpha (deg) | Cl | Cd | Cm | Cl/Cd
-14.5 | -0.234 | 0.09747 | -0.033 | -2.399
-14 | -0.286 | 0.09114 | -0.034 | -3.141
-13.5 | -0.333 | 0.08556 | -0.035 | -3.889
-13 | -0.374 | 0.08 | -0.036 | -4.68
-12.5 | -0.411 | 0.07458 | -0.037 | -5.513
-12 | -0.445 | 0.06654 | -0.04 | -6.688
-11.5 | -0.477 | 0.0559 | -0.044 | -8.53
-11 | -0.511 | 0.04057 | -0.05 | -12.594
-10.5 | -0.568 | 0.01653 | -0.059 | -34.366
-10 | -0.594 | 0.01108 | -0.062 | -53.615
-9.5 | -0.6 | 0.00959 | -0.064 | -62.596
-9 | -0.59 | 0.00822 | -0.064 | -71.799
-8.5 | -0.57 | 0.00818 | -0.065 | -69.605
-8 | -0.541 | 0.00827 | -0.065 | -65.415
-7.5 | -0.505 | 0.00792 | -0.066 | -63.792
-7 | -0.464 | 0.0076 | -0.066 | -61.038
-6.5 | -0.418 | 0.00733 | -0.067 | -56.968
-6 | -0.367 | 0.00712 | -0.067 | -51.549
-5.5 | -0.314 | 0.00694 | -0.068 | -45.154
-5 | -0.257 | 0.00676 | -0.068 | -38.064
-4.5 | -0.199 | 0.00696 | -0.069 | -28.636
-4 | -0.14 | 0.00717 | -0.069 | -19.537
-3.5 | -0.08 | 0.00704 | -0.069 | -11.32
-3 | -0.019 | 0.00692 | -0.07 | -2.733
-2.5 | 0.042 | 0.00684 | -0.07 | 6.17
-2 | 0.103 | 0.00739 | -0.071 | 13.998
-1.5 | 0.165 | 0.00728 | -0.071 | 22.635
-1 | 0.226 | 0.00716 | -0.072 | 31.54
-0.5 | 0.287 | 0.00709 | -0.072 | 40.479
0 | 0.348 | 0.00753 | -0.072 | 46.257
0.5 | 0.409 | 0.00744 | -0.073 | 55.017
1 | 0.47 | 0.00739 | -0.073 | 63.65
1.5 | 0.531 | 0.00732 | -0.074 | 72.538
2 | 0.592 | 0.00732 | -0.074 | 80.807
2.5 | 0.652 | 0.0073 | -0.074 | 89.355
3 | 0.712 | 0.00737 | -0.075 | 96.588
3.5 | 0.772 | 0.00745 | -0.075 | 103.614
4 | 0.831 | 0.00753 | -0.075 | 110.368
4.5 | 0.889 | 0.00762 | -0.076 | 116.627
5 | 0.946 | 0.00776 | -0.076 | 121.923
5.5 | 0.999 | 0.00792 | -0.077 | 126.156
6 | 1.049 | 0.00826 | -0.077 | 126.988
6.5 | 1.096 | 0.00853 | -0.077 | 128.42
7 | 1.138 | 0.00895 | -0.078 | 127.119
7.5 | 1.172 | 0.00919 | -0.078 | 127.557
8 | 1.195 | 0.00952 | -0.078 | 125.603
8.5 | 1.208 | 0.00981 | -0.079 | 123.17
9 | 1.21 | 0.01018 | -0.079 | 118.829
9.5 | 1.195 | 0.01107 | -0.079 | 107.992
10 | 1.168 | 0.01349 | -0.079 | 86.616
10.5 | 1.127 | 0.01453 | -0.08 | 77.534
11 | 1.07 | 0.01584 | -0.079 | 67.544
11.5 | 0.994 | 0.01769 | -0.079 | 56.185
12 | 0.906 | 0.02034 | -0.078 | 44.51
12.5 | 0.806 | 0.02446 | -0.076 | 32.959
13 | 0.696 | 0.03241 | -0.074 | 21.473
13.5 | 0.578 | 0.04764 | -0.069 | 12.132
14 | 0.464 | 0.06662 | -0.064 | 6.967

## 118. Re 12M Mach 0.25 (2)
BIGFOIL.COM POLAR EXPORT
HN-808
HN-808 |  |  |  | Cl Max: | 1.7172 | at alpha= | 15 | deg
XFOIL ncrit=9 |  |  |  | L/D Max: | 139.975 | at alpha= | 7 | deg
Re: | 12000000 |  |  | Cd Min: | 0.24073 | at alpha= | -20 | deg
Mach: | 0.25 |  |  | Cl=0 at alpha= | -2.7435 | deg
|  |  |  | @ Cl=0.1, Cd= | 0.0048078
|  |  |  | @ Cl=0.4, Cd= | 0.0048721
|  |  |  | @ Cl=0.6, Cd= | 0.0052154
alpha (deg) | Cl | Cd | Cm | Cl/Cd
-20 | -0.6827 | 0.24073 | 0.0325 | -2.836
-19.5 | -0.6787 | 0.22422 | 0.0268 | -3.0269
-18 | -0.7118 | 0.17579 | 0.0049 | -4.0491
-17.5 | -0.7271 | 0.16177 | -0.0023 | -4.4947
-17 | -0.7652 | 0.14371 | -0.012 | -5.3246
-16.5 | -0.8471 | 0.11897 | -0.0264 | -7.1203
-16 | -0.9954 | 0.087 | -0.0474 | -11.4414
-15.5 | -1.0671 | 0.06908 | -0.0585 | -15.4473
-15 | -1.1243 | 0.05177 | -0.07 | -21.7172
-14.5 | -1.1691 | 0.03628 | -0.0838 | -32.2244
-14 | -1.2081 | 0.02828 | -0.0864 | -42.7192
-13.5 | -1.2104 | 0.02216 | -0.0869 | -54.6209
-13 | -1.1741 | 0.0177 | -0.0873 | -66.3333
-12.5 | -1.1219 | 0.01472 | -0.0875 | -76.216
-12 | -1.0655 | 0.01271 | -0.0871 | -83.8316
-11.5 | -1.0106 | 0.01136 | -0.0857 | -88.9613
-11 | -0.9492 | 0.01028 | -0.0854 | -92.3346
-10.5 | -0.8911 | 0.00947 | -0.0843 | -94.0971
-10 | -0.8342 | 0.00887 | -0.083 | -94.0474
-9.5 | -0.7789 | 0.00836 | -0.0813 | -93.1699
-9 | -0.7229 | 0.00792 | -0.08 | -91.2753
-8.5 | -0.6671 | 0.00736 | -0.0787 | -90.6386
-8 | -0.61 | 0.00693 | -0.0777 | -88.0231
-7.5 | -0.5524 | 0.0066 | -0.0769 | -83.697
-7 | -0.4944 | 0.00635 | -0.0762 | -77.8583
-6.5 | -0.4363 | 0.00606 | -0.0757 | -71.9967
-6 | -0.378 | 0.00585 | -0.0752 | -64.6154
-5.5 | -0.32 | 0.00564 | -0.0748 | -56.7376
-5 | -0.2618 | 0.00547 | -0.0745 | -47.8611
-4.5 | -0.2035 | 0.00532 | -0.0742 | -38.2519
-4 | -0.1455 | 0.00519 | -0.074 | -28.0347
-3.5 | -0.0877 | 0.00506 | -0.0738 | -17.332
-3 | -0.0297 | 0.00494 | -0.0736 | -6.0121
-2.5 | 0.0282 | 0.00488 | -0.0735 | 5.7787
-2 | 0.0859 | 0.00482 | -0.0734 | 17.8216
-1.5 | 0.1436 | 0.00477 | -0.0733 | 30.1048
-1 | 0.2012 | 0.00477 | -0.0732 | 42.1803
-0.5 | 0.2589 | 0.00477 | -0.0731 | 54.2767
0 | 0.3163 | 0.0048 | -0.073 | 65.8958
0.5 | 0.3737 | 0.00484 | -0.0729 | 77.2107
1 | 0.431 | 0.00491 | -0.0728 | 87.78
1.5 | 0.4882 | 0.00499 | -0.0727 | 97.8357
2 | 0.5451 | 0.0051 | -0.0724 | 106.8824
2.5 | 0.6022 | 0.00522 | -0.0722 | 115.364
3 | 0.6589 | 0.00539 | -0.0719 | 122.2449
3.5 | 0.716 | 0.00557 | -0.0716 | 128.5458
4 | 0.7716 | 0.0059 | -0.071 | 130.7797
4.5 | 0.8286 | 0.00612 | -0.0706 | 135.3922
5 | 0.8845 | 0.00643 | -0.07 | 137.5583
5.5 | 0.9397 | 0.0068 | -0.0692 | 138.1912
6 | 0.9946 | 0.0072 | -0.0683 | 138.1389
6.5 | 1.0497 | 0.00755 | -0.0674 | 139.0331
7 | 1.1044 | 0.00789 | -0.0663 | 139.9747
7.5 | 1.1545 | 0.00828 | -0.0642 | 139.4324
8 | 1.2097 | 0.00878 | -0.0632 | 137.779
8.5 | 1.2638 | 0.00929 | -0.0618 | 136.0388
9 | 1.3167 | 0.00988 | -0.0602 | 133.2692
9.5 | 1.3695 | 0.01044 | -0.0586 | 131.1782
10 | 1.4216 | 0.01104 | -0.0567 | 128.7681
10.5 | 1.4718 | 0.01175 | -0.0545 | 125.2596
11 | 1.5201 | 0.01256 | -0.0519 | 121.0271
11.5 | 1.5659 | 0.01346 | -0.0488 | 116.3373
12 | 1.6078 | 0.01451 | -0.0451 | 110.8063
12.5 | 1.6413 | 0.01579 | -0.04 | 103.9455
13 | 1.6603 | 0.01713 | -0.0325 | 96.9235
13.5 | 1.6769 | 0.01881 | -0.0254 | 89.1494
14 | 1.7011 | 0.02025 | -0.0199 | 84.0049
14.5 | 1.7092 | 0.02275 | -0.0134 | 75.1297
15 | 1.7172 | 0.0256 | -0.0079 | 67.0781
15.5 | 1.7164 | 0.0295 | -0.0032 | 58.1831
16 | 1.6995 | 0.03537 | 0.0001 | 48.0492
16.5 | 1.6808 | 0.04251 | 0.001 | 39.5389
17 | 1.6566 | 0.05153 | -0.0006 | 32.1483
17.5 | 1.6234 | 0.06313 | -0.0053 | 25.7152
18 | 1.5859 | 0.07675 | -0.0125 | 20.6632
18.5 | 1.5285 | 0.09496 | -0.0235 | 16.0963
19 | 1.4876 | 0.11139 | -0.0336 | 13.3549
19.5 | 1.4199 | 0.1335 | -0.0483 | 10.636
20 | 1.3744 | 0.152 | -0.0608 | 9.0421

## 119. Re 12M Mach 0.50 (1)
BIGFOIL.COM POLAR EXPORT
HN-808
HN-808 |  |  |  | Cl Max: | 1.245 | at alpha= | 20 | deg
JavaFoil+Calcfoil stall+Eppler ext transition |  |  |  | L/D Max: | 119.407 | at alpha= | 5 | deg
Re: | 12000000 |  |  | Cd Min: | 0.00683 | at alpha= | -3 | deg
Mach: | 0.5 |  |  | Cl=0 at alpha= | -2.8456 | deg
|  |  |  | @ Cl=0.1, Cd= | 0.00715
|  |  |  | @ Cl=0.4, Cd= | 0.0074916
|  |  |  | @ Cl=0.6, Cd= | 0.0078062
alpha (deg) | Cl | Cd | Cm | Cl/Cd
-20 | -0.917 | 0.16068 | -0.037 | -5.704
-19.5 | -0.895 | 0.14334 | -0.039 | -6.245
-19 | -0.871 | 0.13334 | -0.04 | -6.532
-18.5 | -0.843 | 0.12972 | -0.039 | -6.497
-18 | -0.814 | 0.12718 | -0.038 | -6.397
-17.5 | -0.785 | 0.12394 | -0.037 | -6.337
-17 | -0.761 | 0.12495 | -0.038 | -6.091
-16.5 | -0.736 | 0.11557 | -0.039 | -6.368
-16 | -0.708 | 0.11174 | -0.038 | -6.334
-15.5 | -0.682 | 0.10399 | -0.039 | -6.56
-15 | -0.658 | 0.09546 | -0.04 | -6.889
-14.5 | -0.628 | 0.10329 | -0.038 | -6.077
-14 | -0.601 | 0.09558 | -0.038 | -6.293
-13.5 | -0.578 | 0.08562 | -0.04 | -6.746
-13 | -0.556 | 0.075 | -0.044 | -7.413
-12.5 | -0.52 | 0.0888 | -0.036 | -5.854
-12 | -0.495 | 0.07855 | -0.039 | -6.302
-11.5 | -0.474 | 0.06691 | -0.044 | -7.078
-11 | -0.464 | 0.04664 | -0.054 | -9.945
-10.5 | -0.413 | 0.07159 | -0.035 | -5.763
-10 | -0.391 | 0.0587 | -0.044 | -6.665
-9.5 | -0.39 | 0.03206 | -0.059 | -12.161
-9 | -0.398 | 0.01206 | -0.069 | -32.993
-8.5 | -0.307 | 0.05277 | -0.041 | -5.825
-8 | -0.33 | 0.01249 | -0.07 | -26.455
-7.5 | -0.283 | 0.01987 | -0.065 | -14.221
-7 | -0.278 | 0.00914 | -0.074 | -30.367
-6.5 | -0.396 | 0.00818 | -0.075 | -48.437
-6 | -0.381 | 0.00811 | -0.075 | -46.941
-5.5 | -0.337 | 0.00764 | -0.076 | -44.114
-5 | -0.282 | 0.0073 | -0.076 | -38.596
-4.5 | -0.221 | 0.00705 | -0.077 | -31.285
-4 | -0.156 | 0.00688 | -0.077 | -22.627
-3.5 | -0.089 | 0.00696 | -0.078 | -12.759
-3 | -0.021 | 0.00683 | -0.078 | -3.09
-2.5 | 0.047 | 0.00715 | -0.079 | 6.588
-2 | 0.116 | 0.00715 | -0.079 | 16.151
-1.5 | 0.184 | 0.00759 | -0.08 | 24.243
-1 | 0.252 | 0.00755 | -0.08 | 33.446
-0.5 | 0.321 | 0.0075 | -0.08 | 42.759
0 | 0.389 | 0.00749 | -0.081 | 51.963
0.5 | 0.457 | 0.0075 | -0.081 | 60.968
1 | 0.525 | 0.00759 | -0.082 | 69.155
1.5 | 0.593 | 0.0078 | -0.082 | 76.014
2 | 0.661 | 0.00786 | -0.083 | 84.076
2.5 | 0.728 | 0.00791 | -0.083 | 91.99
3 | 0.795 | 0.00805 | -0.084 | 98.76
3.5 | 0.861 | 0.00819 | -0.084 | 105.14
4 | 0.926 | 0.00836 | -0.084 | 110.75
4.5 | 0.988 | 0.00859 | -0.085 | 115.024
5 | 1.048 | 0.00877 | -0.085 | 119.407
5.5 | 1.099 | 0.00925 | -0.086 | 118.807
6 | 1.139 | 0.00971 | -0.086 | 117.324
6.5 | 1.163 | 0.01059 | -0.086 | 109.815
7 | 1.152 | 0.01046 | -0.087 | 110.125
7.5 | 1.015 | 0.01346 | -0.087 | 75.444
8 | 0.727 | 0.01463 | -0.087 | 49.709
8.5 | 0.738 | 0.01906 | -0.085 | 38.709
9 | 0.781 | 0.01782 | -0.086 | 43.862
9.5 | 0.819 | 0.01712 | -0.087 | 47.828
10 | 0.831 | 0.02144 | -0.085 | 38.751
10.5 | 0.735 | 0.07061 | -0.055 | 10.403
11 | 0.874 | 0.02689 | -0.083 | 32.506
11.5 | 0.803 | 0.06939 | -0.063 | 11.571
12 | 0.899 | 0.0393 | -0.079 | 22.883
12.5 | 0.851 | 0.07937 | -0.06 | 10.719
13 | 0.883 | 0.08165 | -0.063 | 10.82
13.5 | 0.901 | 0.08652 | -0.059 | 10.42
14 | 0.937 | 0.08753 | -0.063 | 10.707
14.5 | 0.977 | 0.08494 | -0.067 | 11.508
15 | 0.979 | 0.10985 | -0.058 | 8.911
15.5 | 1.007 | 0.10998 | -0.059 | 9.159
16 | 1.043 | 0.10969 | -0.063 | 9.505
16.5 | 1.071 | 0.11491 | -0.064 | 9.322
17 | 1.082 | 0.1413 | -0.057 | 7.654
17.5 | 1.11 | 0.1444 | -0.059 | 7.688
18 | 1.14 | 0.14758 | -0.06 | 7.727
18.5 | 1.17 | 0.15129 | -0.062 | 7.733
19 | 1.194 | 0.16428 | -0.061 | 7.266
19.5 | 1.218 | 0.18396 | -0.061 | 6.619
20 | 1.245 | 0.1888 | -0.061 | 6.596

## 120. Re 12M Mach 0.50 (2)
BIGFOIL.COM POLAR EXPORT
HN-808
HN-808 |  |  |  | Cl Max: | 1.416 | at alpha= | 8.5 | deg
XFOIL ncrit=9 |  |  |  | L/D Max: | 143.614 | at alpha= | 5 | deg
Re: | 12000000 |  |  | Cd Min: | 0.11857 | at alpha= | 13.5 | deg
Mach: | 0.5 |  |  | Cl=0 at alpha= | -2.7038 | deg
|  |  |  | @ Cl=0.1, Cd= | 0.0049238
|  |  |  | @ Cl=0.4, Cd= | 0.0049357
|  |  |  | @ Cl=0.6, Cd= | 0.0052749
alpha (deg) | Cl | Cd | Cm | Cl/Cd
-8 | -0.5614 | 0.02312 | -0.113 | -24.282
-7.5 | -0.5829 | 0.0165 | -0.1056 | -35.3273
-7 | -0.5739 | 0.00999 | -0.0986 | -57.4474
-6 | -0.4505 | 0.00654 | -0.0905 | -68.8838
-5.5 | -0.3803 | 0.00611 | -0.0884 | -62.2422
-5 | -0.3108 | 0.00585 | -0.0867 | -53.1282
-4.5 | -0.2418 | 0.0056 | -0.0854 | -43.1786
-4 | -0.1735 | 0.00542 | -0.0844 | -32.0111
-3.5 | -0.1063 | 0.00526 | -0.0835 | -20.2091
-3 | -0.0394 | 0.00509 | -0.0828 | -7.7407
-2.5 | 0.0271 | 0.00499 | -0.0823 | 5.4309
-2 | 0.0932 | 0.00493 | -0.0818 | 18.9047
-1.5 | 0.1588 | 0.00487 | -0.0814 | 32.6078
-0.5 | 0.2896 | 0.00487 | -0.0808 | 59.4661
0 | 0.3549 | 0.00488 | -0.0805 | 72.7254
0.5 | 0.4197 | 0.00496 | -0.0801 | 84.6169
1 | 0.4846 | 0.00504 | -0.0798 | 96.1508
1.5 | 0.5495 | 0.00515 | -0.0793 | 106.699
2 | 0.6142 | 0.00531 | -0.0786 | 115.6685
2.5 | 0.6791 | 0.00546 | -0.0779 | 124.3773
3 | 0.7444 | 0.00566 | -0.0771 | 131.5194
3.5 | 0.8099 | 0.00591 | -0.076 | 137.0389
4 | 0.8742 | 0.00628 | -0.0746 | 139.2038
4.5 | 0.9401 | 0.00661 | -0.0731 | 142.2239
5 | 1.0053 | 0.007 | -0.0712 | 143.6143
5.5 | 1.0696 | 0.00749 | -0.0688 | 142.8037
6 | 1.1336 | 0.00803 | -0.066 | 141.1706
6.5 | 1.1979 | 0.00857 | -0.0629 | 139.7783
7 | 1.2603 | 0.0092 | -0.0589 | 136.9891
7.5 | 1.3228 | 0.00968 | -0.0541 | 136.6529
8 | 1.3824 | 0.01073 | -0.0483 | 128.835
8.5 | 1.416 | 0.01303 | -0.0379 | 108.6723
9 | 1.4005 | 0.0163 | -0.0221 | 85.9202
9.5 | 1.3709 | 0.02099 | -0.0088 | 65.3121
10 | 1.3333 | 0.02733 | 0 | 48.7852
10.5 | 1.2921 | 0.03581 | 0.0031 | 36.0821
11 | 1.2521 | 0.04653 | 0.0005 | 26.9095
11.5 | 1.2147 | 0.05939 | -0.0066 | 20.4529
12 | 1.1763 | 0.07436 | -0.0166 | 15.819
12.5 | 1.1483 | 0.08893 | -0.0261 | 12.9124
13 | 1.1202 | 0.10404 | -0.0358 | 10.767
13.5 | 1.0981 | 0.11857 | -0.0451 | 9.2612

## 121. Re 14M Mach 0.00 (1)
BIGFOIL.COM POLAR EXPORT
HN-808
HN-808 |  |  |  | Cl Max: | 1.242 | at alpha= | 10 | deg
JavaFoil+Calcfoil stall+Eppler ext transition |  |  |  | L/D Max: | 136.621 | at alpha= | 8.5 | deg
Re: | 14000000 |  |  | Cd Min: | 0.00671 | at alpha= | -5.5 | deg
Mach: | 0 |  |  | Cl=0 at alpha= | -2.8475 | deg
|  |  |  | @ Cl=0.1, Cd= | 0.00732
|  |  |  | @ Cl=0.4, Cd= | 0.0073253
|  |  |  | @ Cl=0.6, Cd= | 0.0071507
alpha (deg) | Cl | Cd | Cm | Cl/Cd
-16 | -0.497 | 0.10412 | -0.034 | -4.773
-15.5 | -0.517 | 0.09756 | -0.035 | -5.298
-15 | -0.536 | 0.09087 | -0.036 | -5.902
-14.5 | -0.553 | 0.08267 | -0.038 | -6.685
-14 | -0.568 | 0.07372 | -0.04 | -7.705
-13.5 | -0.58 | 0.06669 | -0.042 | -8.704
-13 | -0.6 | 0.05254 | -0.045 | -11.418
-12.5 | -0.622 | 0.03775 | -0.05 | -16.472
-12 | -0.657 | 0.01982 | -0.055 | -33.164
-11.5 | -0.674 | 0.01345 | -0.058 | -50.128
-11 | -0.679 | 0.01099 | -0.059 | -61.773
-10.5 | -0.677 | 0.00961 | -0.061 | -70.385
-10 | -0.662 | 0.00824 | -0.061 | -80.406
-9.5 | -0.641 | 0.00824 | -0.062 | -77.742
-9 | -0.613 | 0.00788 | -0.062 | -77.763
-8.5 | -0.581 | 0.00809 | -0.063 | -71.771
-8 | -0.544 | 0.00774 | -0.063 | -70.221
-7.5 | -0.503 | 0.00749 | -0.064 | -67.112
-7 | -0.458 | 0.00727 | -0.064 | -62.926
-6.5 | -0.41 | 0.00703 | -0.065 | -58.282
-6 | -0.359 | 0.00686 | -0.065 | -52.301
-5.5 | -0.305 | 0.00671 | -0.066 | -45.476
-5 | -0.25 | 0.00699 | -0.066 | -35.803
-4.5 | -0.193 | 0.00718 | -0.066 | -26.954
-4 | -0.136 | 0.00701 | -0.067 | -19.37
-3.5 | -0.077 | 0.00691 | -0.067 | -11.176
-3 | -0.018 | 0.00677 | -0.068 | -2.703
-2.5 | 0.041 | 0.00743 | -0.068 | 5.499
-2 | 0.1 | 0.00732 | -0.068 | 13.681
-1.5 | 0.159 | 0.00715 | -0.069 | 22.29
-1 | 0.219 | 0.00709 | -0.069 | 30.859
-0.5 | 0.278 | 0.00756 | -0.07 | 36.776
0 | 0.337 | 0.00744 | -0.07 | 45.299
0.5 | 0.396 | 0.00733 | -0.07 | 54.088
1 | 0.455 | 0.00726 | -0.071 | 62.683
1.5 | 0.514 | 0.00721 | -0.071 | 71.347
2 | 0.573 | 0.00716 | -0.072 | 79.968
2.5 | 0.631 | 0.00714 | -0.072 | 88.472
3 | 0.69 | 0.00719 | -0.072 | 95.887
3.5 | 0.748 | 0.00724 | -0.073 | 103.328
4 | 0.805 | 0.00731 | -0.073 | 110.222
4.5 | 0.862 | 0.00736 | -0.073 | 117.089
5 | 0.917 | 0.00746 | -0.074 | 122.99
5.5 | 0.97 | 0.00756 | -0.074 | 128.193
6 | 1.02 | 0.00783 | -0.075 | 130.218
6.5 | 1.068 | 0.00804 | -0.075 | 132.793
7 | 1.113 | 0.00838 | -0.075 | 132.84
7.5 | 1.152 | 0.00855 | -0.076 | 134.678
8 | 1.183 | 0.00884 | -0.076 | 133.816
8.5 | 1.209 | 0.00885 | -0.076 | 136.621
9 | 1.227 | 0.00925 | -0.077 | 132.6
9.5 | 1.238 | 0.00953 | -0.077 | 129.893
10 | 1.242 | 0.00989 | -0.077 | 125.594
10.5 | 1.235 | 0.0111 | -0.077 | 111.263
11 | 1.222 | 0.01073 | -0.077 | 113.878
11.5 | 1.202 | 0.0141 | -0.078 | 85.3
12 | 1.176 | 0.01498 | -0.078 | 78.493
12.5 | 1.141 | 0.01612 | -0.078 | 70.736
13 | 1.098 | 0.01772 | -0.077 | 61.971
13.5 | 1.051 | 0.0198 | -0.077 | 53.073
14 | 0.999 | 0.02292 | -0.076 | 43.583
14.5 | 0.94 | 0.02852 | -0.074 | 32.97
15 | 0.88 | 0.03675 | -0.072 | 23.955

## 122. Re 14M Mach 0.00 (2)
BIGFOIL.COM POLAR EXPORT
HN-808
HN-808 |  |  |  | Cl Max: | 1.8854 | at alpha= | 19 | deg
XFOIL ncrit=9 |  |  |  | L/D Max: | 143.157 | at alpha= | 8 | deg
Re: | 14000000 |  |  | Cd Min: | 0.06013 | at alpha= | -20 | deg
Mach: | 0 |  |  | Cl=0 at alpha= | -2.7478 | deg
|  |  |  | @ Cl=0.1, Cd= | 0.004795
|  |  |  | @ Cl=0.4, Cd= | 0.0048856
|  |  |  | @ Cl=0.6, Cd= | 0.0052664
alpha (deg) | Cl | Cd | Cm | Cl/Cd
-20 | -1.4256 | 0.06013 | -0.0611 | -23.7086
-19.5 | -1.5065 | 0.04062 | -0.0752 | -37.0876
-19 | -1.522 | 0.03261 | -0.0803 | -46.6728
-18.5 | -1.5263 | 0.02727 | -0.0822 | -55.9699
-18 | -1.5297 | 0.0234 | -0.081 | -65.3718
-17.5 | -1.5335 | 0.02167 | -0.0745 | -70.766
-17 | -1.5198 | 0.02012 | -0.0693 | -75.5368
-16.5 | -1.476 | 0.01862 | -0.0696 | -79.2696
-16 | -1.4305 | 0.01709 | -0.07 | -83.7039
-15.5 | -1.3806 | 0.01598 | -0.0705 | -86.3955
-15 | -1.3294 | 0.01489 | -0.0711 | -89.2814
-14.5 | -1.2768 | 0.01384 | -0.0719 | -92.2543
-14 | -1.2221 | 0.0129 | -0.0729 | -94.7364
-13.5 | -1.1682 | 0.01154 | -0.0739 | -101.2305
-13 | -1.1105 | 0.01079 | -0.0751 | -102.9194
-12.5 | -1.0578 | 0.01011 | -0.0752 | -104.6291
-12 | -1.006 | 0.00955 | -0.0749 | -105.3403
-11.5 | -0.95 | 0.00904 | -0.0754 | -105.0885
-11 | -0.8973 | 0.00856 | -0.0751 | -104.8248
-10.5 | -0.8453 | 0.00813 | -0.0745 | -103.9729
-10 | -0.7934 | 0.00778 | -0.0739 | -101.9794
-9 | -0.689 | 0.00711 | -0.0727 | -96.9058
-8.5 | -0.6356 | 0.00671 | -0.0723 | -94.7243
-8 | -0.5816 | 0.00645 | -0.0721 | -90.1705
-7.5 | -0.5268 | 0.00624 | -0.0719 | -84.4231
-7 | -0.472 | 0.006 | -0.0717 | -78.6667
-6.5 | -0.417 | 0.0058 | -0.0716 | -71.8966
-6 | -0.3618 | 0.00562 | -0.0715 | -64.3772
-5.5 | -0.3065 | 0.00546 | -0.0714 | -56.1355
-5 | -0.2508 | 0.00533 | -0.0713 | -47.0544
-4.5 | -0.1951 | 0.00522 | -0.0713 | -37.3755
-4 | -0.1395 | 0.0051 | -0.0712 | -27.3529
-3.5 | -0.0837 | 0.00498 | -0.0712 | -16.8072
-3 | -0.0282 | 0.0049 | -0.0711 | -5.7551
-2.5 | 0.0277 | 0.00484 | -0.0711 | 5.7231
-2 | 0.0833 | 0.00481 | -0.0711 | 17.3181
-1.5 | 0.139 | 0.00476 | -0.071 | 29.2017
-1 | 0.1947 | 0.00474 | -0.071 | 41.0759
-0.5 | 0.2505 | 0.00477 | -0.071 | 52.5157
0 | 0.306 | 0.0048 | -0.071 | 63.75
0.5 | 0.3613 | 0.00483 | -0.0709 | 74.8033
1 | 0.417 | 0.00491 | -0.0709 | 84.9287
1.5 | 0.472 | 0.00499 | -0.0708 | 94.5892
2 | 0.527 | 0.00508 | -0.0707 | 103.7402
3.5 | 0.6915 | 0.0055 | -0.0703 | 125.7273
4 | 0.7457 | 0.00573 | -0.07 | 130.1396
4.5 | 0.8001 | 0.00594 | -0.0698 | 134.697
5 | 0.8536 | 0.00625 | -0.0694 | 136.576
5.5 | 0.9069 | 0.00655 | -0.069 | 138.458
6 | 0.9595 | 0.0069 | -0.0685 | 139.058
6.5 | 1.0123 | 0.00721 | -0.0681 | 140.4022
7 | 1.0648 | 0.00751 | -0.0675 | 141.7843
7.5 | 1.1163 | 0.00783 | -0.0668 | 142.567
8 | 1.1653 | 0.00814 | -0.0656 | 143.1572
8.5 | 1.2167 | 0.00858 | -0.0649 | 141.8065
9 | 1.2677 | 0.00902 | -0.0642 | 140.5432
9.5 | 1.3174 | 0.00954 | -0.0633 | 138.0922
11 | 1.4646 | 0.01102 | -0.0605 | 132.9038
11.5 | 1.5107 | 0.01167 | -0.0591 | 129.4516
12 | 1.5555 | 0.01237 | -0.0575 | 125.7478
12.5 | 1.5983 | 0.01315 | -0.0556 | 121.5437
13 | 1.6403 | 0.01389 | -0.0536 | 118.0922
13.5 | 1.6801 | 0.01468 | -0.0513 | 114.4482
14 | 1.7185 | 0.01543 | -0.0489 | 111.3739
14.5 | 1.7474 | 0.01629 | -0.0446 | 107.2683
15 | 1.7711 | 0.01713 | -0.0395 | 103.3917
15.5 | 1.7944 | 0.01814 | -0.0348 | 98.9195
16 | 1.8135 | 0.01946 | -0.03 | 93.1912
16.5 | 1.8324 | 0.02089 | -0.0256 | 87.7166
17 | 1.8486 | 0.02261 | -0.0214 | 81.7603
17.5 | 1.861 | 0.02475 | -0.0174 | 75.1919
18 | 1.8737 | 0.0271 | -0.0141 | 69.1402
18.5 | 1.8759 | 0.03053 | -0.0108 | 61.4445
19 | 1.8854 | 0.03371 | -0.0089 | 55.93
19.5 | 1.8796 | 0.0387 | -0.0073 | 48.5685
20 | 1.8829 | 0.04332 | -0.007 | 43.4649

## 123. Re 14M Mach 0.10 (1)
BIGFOIL.COM POLAR EXPORT
HN-808
HN-808 |  |  |  | Cl Max: | 1.235 | at alpha= | 9.5 | deg
JavaFoil+Calcfoil stall+Eppler ext transition |  |  |  | L/D Max: | 135.438 | at alpha= | 8.5 | deg
Re: | 14000000 |  |  | Cd Min: | 0.00661 | at alpha= | -5 | deg
Mach: | 0.1 |  |  | Cl=0 at alpha= | -2.8475 | deg
|  |  |  | @ Cl=0.1, Cd= | 0.0073317
|  |  |  | @ Cl=0.4, Cd= | 0.007338
|  |  |  | @ Cl=0.6, Cd= | 0.0071719
alpha (deg) | Cl | Cd | Cm | Cl/Cd
-15.5 | -0.48 | 0.10013 | -0.034 | -4.791
-15 | -0.502 | 0.09401 | -0.035 | -5.338
-14.5 | -0.521 | 0.08628 | -0.037 | -6.033
-14 | -0.537 | 0.0794 | -0.038 | -6.76
-13.5 | -0.553 | 0.07141 | -0.04 | -7.738
-13 | -0.569 | 0.06183 | -0.043 | -9.198
-12.5 | -0.591 | 0.0465 | -0.047 | -12.714
-12 | -0.63 | 0.02479 | -0.054 | -25.395
-11.5 | -0.654 | 0.01534 | -0.057 | -42.635
-11 | -0.666 | 0.01139 | -0.059 | -58.487
-10.5 | -0.667 | 0.00987 | -0.061 | -67.562
-10 | -0.656 | 0.00911 | -0.062 | -72.042
-9.5 | -0.637 | 0.00834 | -0.062 | -76.326
-9 | -0.611 | 0.00794 | -0.063 | -76.931
-8.5 | -0.58 | 0.00816 | -0.063 | -71.108
-8 | -0.544 | 0.0078 | -0.064 | -69.682
-7.5 | -0.503 | 0.00753 | -0.064 | -66.817
-7 | -0.459 | 0.00731 | -0.065 | -62.759
-6.5 | -0.411 | 0.00707 | -0.065 | -58.13
-6 | -0.36 | 0.00693 | -0.065 | -51.952
-5.5 | -0.307 | 0.00678 | -0.066 | -45.184
-5 | -0.251 | 0.00661 | -0.066 | -37.997
-4.5 | -0.194 | 0.00721 | -0.067 | -26.956
-4 | -0.136 | 0.00706 | -0.067 | -19.326
-3.5 | -0.078 | 0.0069 | -0.068 | -11.245
-3 | -0.018 | 0.00677 | -0.068 | -2.719
-2.5 | 0.041 | 0.00743 | -0.068 | 5.526
-2 | 0.101 | 0.00733 | -0.069 | 13.735
-1.5 | 0.16 | 0.00717 | -0.069 | 22.337
-1 | 0.22 | 0.00711 | -0.07 | 30.919
-0.5 | 0.279 | 0.00702 | -0.07 | 39.82
0 | 0.339 | 0.00747 | -0.07 | 45.371
0.5 | 0.398 | 0.00734 | -0.071 | 54.257
1 | 0.458 | 0.00728 | -0.071 | 62.843
1.5 | 0.517 | 0.00722 | -0.072 | 71.608
2 | 0.576 | 0.00718 | -0.072 | 80.145
2.5 | 0.635 | 0.00716 | -0.072 | 88.677
3 | 0.693 | 0.00722 | -0.073 | 96.064
3.5 | 0.752 | 0.00726 | -0.073 | 103.485
4 | 0.809 | 0.00733 | -0.073 | 110.4
4.5 | 0.866 | 0.00739 | -0.074 | 117.149
5 | 0.921 | 0.00749 | -0.074 | 123.071
5.5 | 0.974 | 0.0076 | -0.075 | 128.159
6 | 1.025 | 0.00788 | -0.075 | 130.11
6.5 | 1.072 | 0.00809 | -0.075 | 132.563
7 | 1.117 | 0.00843 | -0.076 | 132.436
7.5 | 1.155 | 0.00862 | -0.076 | 134.073
8 | 1.186 | 0.00891 | -0.076 | 133.062
8.5 | 1.21 | 0.00893 | -0.077 | 135.438
9 | 1.226 | 0.00936 | -0.077 | 131.056
9.5 | 1.235 | 0.00965 | -0.077 | 127.901
10 | 1.235 | 0.01002 | -0.078 | 123.33
10.5 | 1.224 | 0.0113 | -0.078 | 108.338
11 | 1.207 | 0.01352 | -0.078 | 89.291
11.5 | 1.182 | 0.01438 | -0.078 | 82.177
12 | 1.149 | 0.01539 | -0.078 | 74.66
12.5 | 1.107 | 0.01666 | -0.078 | 66.441
13 | 1.058 | 0.01858 | -0.077 | 56.942
13.5 | 1.004 | 0.02116 | -0.076 | 47.428
14 | 0.942 | 0.02567 | -0.075 | 36.708
14.5 | 0.879 | 0.03228 | -0.073 | 27.242

## 124. Re 14M Mach 0.10 (2)
BIGFOIL.COM POLAR EXPORT
HN-808
HN-808 |  |  |  | Cl Max: | 1.8693 | at alpha= | 19 | deg
XFOIL ncrit=9 |  |  |  | L/D Max: | 142.826 | at alpha= | 8 | deg
Re: | 14000000 |  |  | Cd Min: | 0.05662 | at alpha= | -19 | deg
Mach: | 0.1 |  |  | Cl=0 at alpha= | -2.7464 | deg
|  |  |  | @ Cl=0.1, Cd= | 0.0048025
|  |  |  | @ Cl=0.4, Cd= | 0.0048896
|  |  |  | @ Cl=0.6, Cd= | 0.0052318
alpha (deg) | Cl | Cd | Cm | Cl/Cd
-19 | -1.3828 | 0.05662 | -0.0649 | -24.4225
-18.5 | -1.4521 | 0.03871 | -0.0786 | -37.5123
-18 | -1.4847 | 0.0291 | -0.0844 | -51.0206
-17.5 | -1.48 | 0.02531 | -0.0844 | -58.4749
-17 | -1.492 | 0.02254 | -0.0788 | -66.1934
-16.5 | -1.4811 | 0.02084 | -0.0732 | -71.0701
-16 | -1.4403 | 0.01871 | -0.0733 | -76.9802
-15.5 | -1.3915 | 0.01735 | -0.0736 | -80.2017
-15 | -1.3413 | 0.01601 | -0.0739 | -83.7789
-14.5 | -1.2892 | 0.01471 | -0.0744 | -87.6411
-14 | -1.2346 | 0.01358 | -0.0751 | -90.9131
-13.5 | -1.1789 | 0.01242 | -0.076 | -94.9195
-13 | -1.1212 | 0.01146 | -0.077 | -97.836
-12.5 | -1.0677 | 0.01043 | -0.0771 | -102.3682
-12 | -1.0159 | 0.00977 | -0.0765 | -103.9816
-11.5 | -0.9591 | 0.00921 | -0.0769 | -104.1368
-11 | -0.9054 | 0.0087 | -0.0765 | -104.069
-10.5 | -0.8528 | 0.00825 | -0.0758 | -103.3697
-10 | -0.8002 | 0.00788 | -0.0751 | -101.5482
-9 | -0.6945 | 0.0072 | -0.0737 | -96.4583
-8.5 | -0.6406 | 0.00679 | -0.0732 | -94.3446
-7.5 | -0.531 | 0.00627 | -0.0726 | -84.689
-7 | -0.4756 | 0.00604 | -0.0724 | -78.7417
-6.5 | -0.4202 | 0.00582 | -0.0722 | -72.1993
-6 | -0.3645 | 0.00565 | -0.072 | -64.5133
-5.5 | -0.3087 | 0.00548 | -0.0719 | -56.3321
-5 | -0.2526 | 0.00534 | -0.0718 | -47.3034
-4.5 | -0.1965 | 0.00522 | -0.0717 | -37.6437
-4 | -0.1405 | 0.00511 | -0.0716 | -27.4951
-3.5 | -0.0844 | 0.00498 | -0.0716 | -16.9478
-3 | -0.0285 | 0.00491 | -0.0715 | -5.8045
-2.5 | 0.0277 | 0.00484 | -0.0715 | 5.7231
-2 | 0.0837 | 0.00482 | -0.0714 | 17.3651
-1.5 | 0.1397 | 0.00476 | -0.0714 | 29.3487
-1 | 0.1957 | 0.00474 | -0.0714 | 41.2869
-0.5 | 0.2517 | 0.00477 | -0.0713 | 52.7673
0 | 0.3076 | 0.0048 | -0.0713 | 64.0833
0.5 | 0.3632 | 0.00484 | -0.0712 | 75.0413
1.5 | 0.4745 | 0.00499 | -0.0711 | 95.0902
2 | 0.5299 | 0.00508 | -0.071 | 104.311
2.5 | 0.5854 | 0.0052 | -0.0709 | 112.5769
3 | 0.6405 | 0.00532 | -0.0707 | 120.3947
3.5 | 0.6954 | 0.00551 | -0.0705 | 126.2069
4 | 0.7499 | 0.00574 | -0.0702 | 130.6446
4.5 | 0.8047 | 0.00596 | -0.07 | 135.0168
5 | 0.8585 | 0.00627 | -0.0696 | 136.9219
5.5 | 0.9122 | 0.00657 | -0.0691 | 138.8432
6 | 0.9652 | 0.00694 | -0.0686 | 139.0778
6.5 | 1.0185 | 0.00724 | -0.0681 | 140.6768
7 | 1.0713 | 0.00755 | -0.0675 | 141.894
7.5 | 1.1232 | 0.00788 | -0.0667 | 142.5381
8 | 1.1726 | 0.00821 | -0.0654 | 142.8258
8.5 | 1.2243 | 0.00866 | -0.0646 | 141.3741
9 | 1.2757 | 0.00911 | -0.0638 | 140.0329
9.5 | 1.3259 | 0.00965 | -0.0628 | 137.399
10 | 1.3764 | 0.01011 | -0.0618 | 136.1424
10.5 | 1.426 | 0.01061 | -0.0608 | 134.4015
11 | 1.474 | 0.01121 | -0.0594 | 131.4897
11.5 | 1.5201 | 0.01191 | -0.0578 | 127.6322
12 | 1.5652 | 0.01262 | -0.056 | 124.0254
12.5 | 1.6076 | 0.01346 | -0.0538 | 119.4354
13 | 1.6499 | 0.0142 | -0.0516 | 116.1901
13.5 | 1.6888 | 0.01506 | -0.0489 | 112.1381
14 | 1.7257 | 0.01585 | -0.0459 | 108.877
14.5 | 1.7484 | 0.01676 | -0.0402 | 104.3198
15 | 1.7727 | 0.01772 | -0.0352 | 100.0395
15.5 | 1.7953 | 0.01888 | -0.0304 | 95.09
16 | 1.8125 | 0.02042 | -0.0253 | 88.761
16.5 | 1.8298 | 0.0221 | -0.0209 | 82.7964
17 | 1.8441 | 0.02413 | -0.0167 | 76.4235
17.5 | 1.8538 | 0.02671 | -0.0128 | 69.4047
18 | 1.8645 | 0.0295 | -0.0098 | 63.2034
18.5 | 1.8617 | 0.03376 | -0.007 | 55.1451
19 | 1.8693 | 0.03756 | -0.0056 | 49.7684
19.5 | 1.857 | 0.04388 | -0.0051 | 42.32
20 | 1.8563 | 0.04958 | -0.0057 | 37.4405

## 125. Re 14M Mach 0.25 (1)
BIGFOIL.COM POLAR EXPORT
HN-808
HN-808 |  |  |  | Cl Max: | 1.21 | at alpha= | 9 | deg
JavaFoil+Calcfoil stall+Eppler ext transition |  |  |  | L/D Max: | 130.871 | at alpha= | 6.5 | deg
Re: | 14000000 |  |  | Cd Min: | 0.00669 | at alpha= | -5 | deg
Mach: | 0.25 |  |  | Cl=0 at alpha= | -2.8443 | deg
|  |  |  | @ Cl=0.1, Cd= | 0.0073625
|  |  |  | @ Cl=0.4, Cd= | 0.0074562
|  |  |  | @ Cl=0.6, Cd= | 0.06014
alpha (deg) | Cl | Cd | Cm | Cl/Cd
-14.5 | -0.234 | 0.09674 | -0.034 | -2.419
-14 | -0.287 | 0.0897 | -0.035 | -3.196
-13.5 | -0.333 | 0.08467 | -0.036 | -3.933
-13 | -0.375 | 0.07853 | -0.037 | -4.776
-12.5 | -0.412 | 0.07279 | -0.038 | -5.664
-12 | -0.447 | 0.06403 | -0.041 | -6.981
-11.5 | -0.481 | 0.05156 | -0.046 | -9.336
-11 | -0.522 | 0.03319 | -0.052 | -15.726
-10.5 | -0.575 | 0.01431 | -0.06 | -40.222
-10 | -0.598 | 0.0105 | -0.062 | -56.938
-9.5 | -0.601 | 0.00934 | -0.064 | -64.403
-9 | -0.59 | 0.00809 | -0.064 | -72.995
-8.5 | -0.57 | 0.00803 | -0.065 | -70.896
-8 | -0.541 | 0.0081 | -0.065 | -66.811
-7.5 | -0.505 | 0.00779 | -0.066 | -64.837
-7 | -0.464 | 0.00747 | -0.066 | -62.082
-6.5 | -0.418 | 0.00728 | -0.067 | -57.327
-6 | -0.367 | 0.00705 | -0.067 | -52.07
-5.5 | -0.314 | 0.00687 | -0.068 | -45.622
-5 | -0.257 | 0.00669 | -0.068 | -38.455
-4.5 | -0.199 | 0.00692 | -0.069 | -28.802
-4 | -0.14 | 0.00717 | -0.069 | -19.518
-3.5 | -0.08 | 0.00697 | -0.069 | -11.427
-3 | -0.019 | 0.0069 | -0.07 | -2.739
-2.5 | 0.042 | 0.00683 | -0.07 | 6.173
-2 | 0.103 | 0.00739 | -0.071 | 14
-1.5 | 0.165 | 0.00724 | -0.071 | 22.74
-1 | 0.226 | 0.00718 | -0.072 | 31.45
-0.5 | 0.287 | 0.00709 | -0.072 | 40.494
0 | 0.348 | 0.00755 | -0.072 | 46.12
0.5 | 0.409 | 0.00744 | -0.073 | 54.971
1 | 0.47 | 0.00738 | -0.073 | 63.662
1.5 | 0.531 | 0.00733 | -0.074 | 72.47
2 | 0.592 | 0.0073 | -0.074 | 81.073
2.5 | 0.652 | 0.00728 | -0.074 | 89.593
3 | 0.712 | 0.00735 | -0.075 | 96.873
3.5 | 0.772 | 0.00741 | -0.075 | 104.216
4 | 0.831 | 0.00749 | -0.075 | 110.965
4.5 | 0.889 | 0.00757 | -0.076 | 117.478
5 | 0.946 | 0.00768 | -0.076 | 123.181
5.5 | 0.999 | 0.00782 | -0.077 | 127.658
6 | 1.049 | 0.00812 | -0.077 | 129.207
6.5 | 1.096 | 0.00837 | -0.077 | 130.871
7 | 1.138 | 0.00877 | -0.078 | 129.782
7.5 | 1.172 | 0.00898 | -0.078 | 130.506
8 | 1.195 | 0.00925 | -0.078 | 129.169
8.5 | 1.208 | 0.00958 | -0.079 | 126.173
9 | 1.21 | 0.00994 | -0.079 | 121.685
9.5 | 1.196 | 0.01081 | -0.079 | 110.555
10 | 1.169 | 0.01056 | -0.079 | 110.696
10.5 | 1.128 | 0.01419 | -0.08 | 79.466
11 | 1.071 | 0.01536 | -0.08 | 69.745
11.5 | 0.997 | 0.01705 | -0.079 | 58.474
12 | 0.91 | 0.01936 | -0.078 | 46.988
12.5 | 0.81 | 0.02324 | -0.077 | 34.851
13 | 0.701 | 0.02988 | -0.075 | 23.474
13.5 | 0.584 | 0.04359 | -0.071 | 13.388
14 | 0.47 | 0.06014 | -0.066 | 7.811

## 126. Re 14M Mach 0.25 (2)
BIGFOIL.COM POLAR EXPORT
HN-808
HN-808 |  |  |  | Cl Max: | 1.7461 | at alpha= | 15.5 | deg
XFOIL ncrit=9 |  |  |  | L/D Max: | 141.949 | at alpha= | 7 | deg
Re: | 14000000 |  |  | Cd Min: | 0.2173 | at alpha= | -19 | deg
Mach: | 0.25 |  |  | Cl=0 at alpha= | -2.7388 | deg
|  |  |  | @ Cl=0.1, Cd= | 0.0048049
|  |  |  | @ Cl=0.4, Cd= | 0.0048918
|  |  |  | @ Cl=0.6, Cd= | 0.0052235
alpha (deg) | Cl | Cd | Cm | Cl/Cd
-19 | -0.6644 | 0.2173 | 0.0231 | -3.0575
-18 | -0.7179 | 0.17429 | 0.0043 | -4.119
-17.5 | -0.7334 | 0.16037 | -0.003 | -4.5732
-17 | -0.7964 | 0.13732 | -0.0157 | -5.7996
-16.5 | -0.8818 | 0.11296 | -0.0304 | -7.8063
-16 | -1.0375 | 0.0808 | -0.0518 | -12.8403
-15.5 | -1.1041 | 0.06356 | -0.0624 | -17.371
-15 | -1.1624 | 0.04527 | -0.0763 | -25.677
-14.5 | -1.2027 | 0.03264 | -0.087 | -36.8474
-14 | -1.2343 | 0.02583 | -0.0881 | -47.7855
-13.5 | -1.22 | 0.01987 | -0.0887 | -61.3991
-13 | -1.1756 | 0.01634 | -0.0887 | -71.9461
-12.5 | -1.1206 | 0.0138 | -0.0887 | -81.2029
-12 | -1.0674 | 0.01208 | -0.0873 | -88.3609
-11.5 | -1.0099 | 0.0108 | -0.0863 | -93.5093
-11 | -0.9497 | 0.00983 | -0.0856 | -96.6124
-10.5 | -0.8946 | 0.00909 | -0.0838 | -98.4158
-10 | -0.8387 | 0.00854 | -0.0823 | -98.2084
-9.5 | -0.7831 | 0.00808 | -0.0806 | -96.9183
-9 | -0.7266 | 0.00768 | -0.0794 | -94.6094
-8.5 | -0.6693 | 0.00723 | -0.0783 | -92.5726
-7.5 | -0.5543 | 0.00646 | -0.0766 | -85.805
-6.5 | -0.4377 | 0.00597 | -0.0755 | -73.3166
-6 | -0.3795 | 0.00576 | -0.075 | -65.8854
-5.5 | -0.3213 | 0.00557 | -0.0746 | -57.684
-5 | -0.2629 | 0.00539 | -0.0743 | -48.7755
-4.5 | -0.2046 | 0.00526 | -0.0741 | -38.8973
-4 | -0.1464 | 0.00515 | -0.0739 | -28.4272
-3.5 | -0.0883 | 0.00501 | -0.0737 | -17.6248
-3 | -0.0303 | 0.00494 | -0.0736 | -6.1336
-2.5 | 0.0277 | 0.00486 | -0.0735 | 5.6996
-2 | 0.0855 | 0.00482 | -0.0734 | 17.7386
-1.5 | 0.1433 | 0.00476 | -0.0733 | 30.105
-1 | 0.2011 | 0.00476 | -0.0732 | 42.2479
-0.5 | 0.2588 | 0.00478 | -0.0731 | 54.1423
0 | 0.3165 | 0.00481 | -0.0731 | 65.8004
0.5 | 0.3738 | 0.00486 | -0.073 | 76.9136
1 | 0.4315 | 0.00493 | -0.0729 | 87.5254
1.5 | 0.4886 | 0.00501 | -0.0727 | 97.525
2 | 0.5458 | 0.00511 | -0.0726 | 106.8102
2.5 | 0.6031 | 0.00523 | -0.0724 | 115.3155
3 | 0.66 | 0.00536 | -0.0721 | 123.1343
3.5 | 0.7169 | 0.00555 | -0.0718 | 129.1712
4 | 0.7732 | 0.00582 | -0.0713 | 132.8522
4.5 | 0.8299 | 0.00607 | -0.0709 | 136.7216
5 | 0.8858 | 0.00639 | -0.0703 | 138.6228
5.5 | 0.9418 | 0.0067 | -0.0696 | 140.5672
6 | 0.9968 | 0.0071 | -0.0687 | 140.3944
6.5 | 1.0524 | 0.00743 | -0.0679 | 141.642
7 | 1.1072 | 0.0078 | -0.0668 | 141.9487
7.5 | 1.1609 | 0.00821 | -0.0655 | 141.4007
8 | 1.2126 | 0.00859 | -0.0637 | 141.1641
8.5 | 1.267 | 0.00907 | -0.0624 | 139.6913
9 | 1.3205 | 0.00962 | -0.0609 | 137.2661
9.5 | 1.3739 | 0.01015 | -0.0593 | 135.3596
10 | 1.4262 | 0.01075 | -0.0575 | 132.6698
10.5 | 1.4766 | 0.01146 | -0.0553 | 128.8482
11 | 1.5253 | 0.01225 | -0.0527 | 124.5143
11.5 | 1.5716 | 0.01315 | -0.0497 | 119.5133
12 | 1.6132 | 0.01425 | -0.0459 | 113.207
12.5 | 1.6508 | 0.01544 | -0.0415 | 106.9171
13 | 1.6788 | 0.0164 | -0.0353 | 102.3659
13.5 | 1.6975 | 0.01786 | -0.0281 | 95.0448
14 | 1.7228 | 0.01919 | -0.0224 | 89.7759
14.5 | 1.7344 | 0.02136 | -0.0157 | 81.1985
15 | 1.7447 | 0.0239 | -0.0099 | 73
15.5 | 1.7461 | 0.02739 | -0.0046 | 63.7495
16 | 1.7331 | 0.03254 | -0.0004 | 53.2606
16.5 | 1.7171 | 0.03892 | 0.0017 | 44.1187
17 | 1.6945 | 0.04713 | 0.0012 | 35.9537
17.5 | 1.6639 | 0.05765 | -0.0021 | 28.8621
18 | 1.6272 | 0.07049 | -0.0083 | 23.0841
18.5 | 1.5758 | 0.087 | -0.0179 | 18.1126
19 | 1.5368 | 0.1026 | -0.0273 | 14.9786
19.5 | 1.4759 | 0.12289 | -0.0405 | 12.0099
20 | 1.4294 | 0.14113 | -0.0527 | 10.1283

## 127. Re 14M Mach 0.50 (1)
BIGFOIL.COM POLAR EXPORT
HN-808
HN-808 |  |  |  | Cl Max: | 1.245 | at alpha= | 20 | deg
JavaFoil+Calcfoil stall+Eppler ext transition |  |  |  | L/D Max: | 120.879 | at alpha= | 5 | deg
Re: | 14000000 |  |  | Cd Min: | 0.00677 | at alpha= | -3 | deg
Mach: | 0.5 |  |  | Cl=0 at alpha= | -2.8456 | deg
|  |  |  | @ Cl=0.1, Cd= | 0.007127
|  |  |  | @ Cl=0.4, Cd= | 0.0074816
|  |  |  | @ Cl=0.6, Cd= | 0.0078121
alpha (deg) | Cl | Cd | Cm | Cl/Cd
-20 | -0.916 | 0.17266 | -0.037 | -5.307
-19.5 | -0.893 | 0.15509 | -0.038 | -5.759
-19 | -0.867 | 0.1465 | -0.038 | -5.92
-18.5 | -0.84 | 0.14257 | -0.038 | -5.891
-18 | -0.813 | 0.1372 | -0.038 | -5.924
-17.5 | -0.786 | 0.13398 | -0.037 | -5.864
-17 | -0.761 | 0.12354 | -0.038 | -6.163
-16.5 | -0.737 | 0.11334 | -0.04 | -6.504
-16 | -0.709 | 0.10952 | -0.039 | -6.472
-15.5 | -0.683 | 0.10172 | -0.039 | -6.719
-15 | -0.66 | 0.09223 | -0.042 | -7.16
-14.5 | -0.628 | 0.1017 | -0.038 | -6.175
-14 | -0.602 | 0.09414 | -0.039 | -6.396
-13.5 | -0.579 | 0.08345 | -0.042 | -6.941
-13 | -0.559 | 0.0718 | -0.046 | -7.784
-12.5 | -0.52 | 0.08779 | -0.037 | -5.923
-12 | -0.496 | 0.07731 | -0.039 | -6.411
-11.5 | -0.476 | 0.06448 | -0.045 | -7.377
-11 | -0.471 | 0.04087 | -0.056 | -11.52
-10.5 | -0.413 | 0.07092 | -0.036 | -5.821
-10 | -0.393 | 0.05692 | -0.045 | -6.898
-9.5 | -0.4 | 0.02529 | -0.062 | -15.812
-9 | -0.4 | 0.01134 | -0.07 | -35.323
-8.5 | -0.308 | 0.05204 | -0.042 | -5.917
-8 | -0.333 | 0.01157 | -0.07 | -28.807
-7.5 | -0.29 | 0.01566 | -0.067 | -18.504
-7 | -0.278 | 0.00896 | -0.074 | -31.024
-6.5 | -0.396 | 0.00805 | -0.075 | -49.266
-6 | -0.381 | 0.008 | -0.075 | -47.622
-5.5 | -0.337 | 0.00756 | -0.076 | -44.617
-5 | -0.282 | 0.0072 | -0.076 | -39.177
-4.5 | -0.221 | 0.00698 | -0.077 | -31.579
-4 | -0.156 | 0.00683 | -0.077 | -22.781
-3.5 | -0.089 | 0.00693 | -0.078 | -12.82
-3 | -0.021 | 0.00677 | -0.078 | -3.115
-2.5 | 0.047 | 0.00715 | -0.079 | 6.583
-2 | 0.116 | 0.00712 | -0.079 | 16.229
-1.5 | 0.184 | 0.00757 | -0.08 | 24.299
-1 | 0.252 | 0.00755 | -0.08 | 33.456
-0.5 | 0.321 | 0.00749 | -0.08 | 42.845
0 | 0.389 | 0.00748 | -0.081 | 52.033
0.5 | 0.457 | 0.00749 | -0.081 | 61.053
1 | 0.525 | 0.00757 | -0.082 | 69.353
1.5 | 0.593 | 0.00781 | -0.082 | 75.947
2 | 0.661 | 0.00783 | -0.083 | 84.411
2.5 | 0.728 | 0.00788 | -0.083 | 92.33
3 | 0.795 | 0.008 | -0.084 | 99.325
3.5 | 0.861 | 0.00812 | -0.084 | 105.986
4 | 0.926 | 0.00829 | -0.084 | 111.641
4.5 | 0.988 | 0.00848 | -0.085 | 116.498
5 | 1.048 | 0.00867 | -0.085 | 120.879
5.5 | 1.099 | 0.00916 | -0.086 | 119.957
6 | 1.139 | 0.00967 | -0.086 | 117.789
6.5 | 1.163 | 0.01033 | -0.086 | 112.571
7 | 1.152 | 0.01021 | -0.087 | 112.92
7.5 | 1.016 | 0.01027 | -0.087 | 98.927
8 | 0.728 | 0.01427 | -0.087 | 50.971
8.5 | 0.742 | 0.01822 | -0.085 | 40.695
9 | 0.783 | 0.01727 | -0.087 | 45.353
9.5 | 0.82 | 0.01661 | -0.087 | 49.395
10 | 0.835 | 0.02031 | -0.086 | 41.129
10.5 | 0.737 | 0.0688 | -0.057 | 10.712
11 | 0.883 | 0.02458 | -0.085 | 35.929
11.5 | 0.814 | 0.06272 | -0.067 | 12.985
12 | 0.92 | 0.03243 | -0.082 | 28.358
12.5 | 0.863 | 0.07197 | -0.065 | 11.989
13 | 0.889 | 0.07777 | -0.065 | 11.433
13.5 | 0.921 | 0.07475 | -0.066 | 12.322
14 | 0.95 | 0.07903 | -0.067 | 12.023
14.5 | 0.987 | 0.07845 | -0.07 | 12.582
15 | 0.978 | 0.1113 | -0.058 | 8.789
15.5 | 1 | 0.12353 | -0.056 | 8.098
16 | 1.031 | 0.12629 | -0.058 | 8.162
16.5 | 1.061 | 0.13067 | -0.06 | 8.116
17 | 1.081 | 0.15038 | -0.057 | 7.187
17.5 | 1.109 | 0.1546 | -0.058 | 7.175
18 | 1.138 | 0.15741 | -0.06 | 7.231
18.5 | 1.167 | 0.16237 | -0.061 | 7.188
19 | 1.193 | 0.17306 | -0.061 | 6.893
19.5 | 1.217 | 0.19243 | -0.061 | 6.327
20 | 1.245 | 0.19689 | -0.061 | 6.324

## 128. Re 14M Mach 0.50 (2)
BIGFOIL.COM POLAR EXPORT
HN-808
HN-808 |  |  |  | Cl Max: | 1.4233 | at alpha= | 8.5 | deg
XFOIL ncrit=9 |  |  |  | L/D Max: | 146.299 | at alpha= | 5 | deg
Re: | 14000000 |  |  | Cd Min: | 0.26233 | at alpha= | -20 | deg
Mach: | 0.5 |  |  | Cl=0 at alpha= | -2.7 | deg
|  |  |  | @ Cl=0.1, Cd= | 0.0048936
|  |  |  | @ Cl=0.4, Cd= | 0.0049283
|  |  |  | @ Cl=0.6, Cd= | 0.0052467
alpha (deg) | Cl | Cd | Cm | Cl/Cd
-20 | -0.7321 | 0.26233 | 0.0385 | -2.7908
-19.5 | -0.7111 | 0.2538 | 0.0337 | -2.8018
-19 | -0.69 | 0.24605 | 0.0292 | -2.8043
-18.5 | -0.6695 | 0.23764 | 0.0247 | -2.8173
-18 | -0.6491 | 0.22943 | 0.0203 | -2.8292
-17.5 | -0.6302 | 0.22047 | 0.0159 | -2.8584
-17 | -0.6125 | 0.21138 | 0.0117 | -2.8976
-16.5 | -0.5965 | 0.20153 | 0.0073 | -2.9599
-16 | -0.5821 | 0.19172 | 0.003 | -3.0362
-15.5 | -0.5639 | 0.1843 | -0.0004 | -3.0597
-15 | -0.5507 | 0.17554 | -0.0041 | -3.1372
-14.5 | -0.5385 | 0.16697 | -0.0074 | -3.2251
-14 | -0.5302 | 0.15781 | -0.0106 | -3.3597
-13.5 | -0.5244 | 0.14849 | -0.0139 | -3.5316
-13 | -0.5211 | 0.1389 | -0.0174 | -3.7516
-12.5 | -0.5227 | 0.12886 | -0.021 | -4.0563
-12 | -0.5267 | 0.11734 | -0.0269 | -4.4887
-11.5 | -0.5253 | 0.10634 | -0.0339 | -4.9398
-11 | -0.5343 | 0.09421 | -0.042 | -5.6714
-10.5 | -0.5403 | 0.08294 | -0.0505 | -6.5143
-10 | -0.5452 | 0.07194 | -0.0595 | -7.5785
-9 | -0.5639 | 0.04984 | -0.0781 | -11.3142
-8.5 | -0.5596 | 0.03259 | -0.1027 | -17.1709
-8 | -0.5711 | 0.0228 | -0.1121 | -25.0482
-7.5 | -0.5897 | 0.01602 | -0.1052 | -36.8102
-7 | -0.578 | 0.00964 | -0.0982 | -59.9585
-6.5 | -0.5225 | 0.00709 | -0.0932 | -73.6953
-5.5 | -0.382 | 0.00601 | -0.0882 | -63.5607
-5 | -0.312 | 0.00576 | -0.0866 | -54.1667
-4.5 | -0.2429 | 0.00552 | -0.0853 | -44.0036
-4 | -0.1745 | 0.00535 | -0.0843 | -32.6168
-3.5 | -0.1069 | 0.00521 | -0.0835 | -20.5182
-3 | -0.0399 | 0.00505 | -0.0828 | -7.901
-2.5 | 0.0266 | 0.00497 | -0.0823 | 5.3521
-2 | 0.093 | 0.0049 | -0.0819 | 18.9796
-1.5 | 0.1585 | 0.00484 | -0.0815 | 32.7479
-1 | 0.2243 | 0.00483 | -0.0812 | 46.4389
-0.5 | 0.2898 | 0.00486 | -0.0809 | 59.6296
0 | 0.3552 | 0.00488 | -0.0806 | 72.7869
0.5 | 0.4202 | 0.00495 | -0.0803 | 84.8889
1 | 0.4853 | 0.00504 | -0.0799 | 96.2897
1.5 | 0.5504 | 0.00514 | -0.0794 | 107.0817
2 | 0.6155 | 0.00528 | -0.0789 | 116.572
2.5 | 0.6804 | 0.00546 | -0.0781 | 124.6154
3 | 0.7457 | 0.00564 | -0.0773 | 132.2163
3.5 | 0.8115 | 0.00586 | -0.0763 | 138.4812
4 | 0.8764 | 0.0062 | -0.075 | 141.3548
4.5 | 0.9421 | 0.00654 | -0.0734 | 144.052
5 | 1.008 | 0.00689 | -0.0716 | 146.299
5.5 | 1.0727 | 0.00737 | -0.0693 | 145.5495
6 | 1.1375 | 0.00788 | -0.0666 | 144.3528
6.5 | 1.2021 | 0.00843 | -0.0635 | 142.5979
7 | 1.2657 | 0.00905 | -0.0597 | 139.8564
8 | 1.3893 | 0.01043 | -0.0492 | 133.2023
8.5 | 1.4233 | 0.01276 | -0.0388 | 111.5439
9 | 1.4075 | 0.01605 | -0.0228 | 87.6947
9.5 | 1.3769 | 0.02069 | -0.0091 | 66.5491
10 | 1.3382 | 0.02698 | 0 | 49.5997
10.5 | 1.2965 | 0.03535 | 0.0034 | 36.6761
11 | 1.2568 | 0.04592 | 0.001 | 27.3693
11.5 | 1.2194 | 0.05868 | -0.0059 | 20.7805
12 | 1.1793 | 0.07384 | -0.016 | 15.971
12.5 | 1.1531 | 0.08814 | -0.0253 | 13.0826
13 | 1.1248 | 0.10326 | -0.0352 | 10.8929
13.5 | 1.1031 | 0.11771 | -0.0444 | 9.3713

## 129. Re 16M Mach 0.00 (1)
BIGFOIL.COM POLAR EXPORT
HN-808
HN-808 |  |  |  | Cl Max: | 1.242 | at alpha= | 10 | deg
JavaFoil+Calcfoil stall+Eppler ext transition |  |  |  | L/D Max: | 139.19 | at alpha= | 8.5 | deg
Re: | 16000000 |  |  | Cd Min: | 0.00666 | at alpha= | -5.5 | deg
Mach: | 0 |  |  | Cl=0 at alpha= | -2.8475 | deg
|  |  |  | @ Cl=0.1, Cd= | 0.00731
|  |  |  | @ Cl=0.4, Cd= | 0.0073159
|  |  |  | @ Cl=0.6, Cd= | 0.0071314
alpha (deg) | Cl | Cd | Cm | Cl/Cd
-16 | -0.497 | 0.10317 | -0.034 | -4.821
-15.5 | -0.518 | 0.09591 | -0.035 | -5.399
-15 | -0.538 | 0.08884 | -0.037 | -6.052
-14.5 | -0.554 | 0.08144 | -0.038 | -6.797
-14 | -0.571 | 0.07077 | -0.041 | -8.063
-13.5 | -0.584 | 0.06318 | -0.043 | -9.245
-13 | -0.606 | 0.04743 | -0.047 | -12.786
-12.5 | -0.627 | 0.03456 | -0.05 | -18.148
-12 | -0.661 | 0.0184 | -0.055 | -35.94
-11.5 | -0.679 | 0.01245 | -0.058 | -54.551
-11 | -0.682 | 0.01052 | -0.06 | -64.811
-10.5 | -0.678 | 0.00939 | -0.061 | -72.16
-10 | -0.663 | 0.00808 | -0.062 | -81.988
-9.5 | -0.641 | 0.00814 | -0.062 | -78.736
-9 | -0.613 | 0.00777 | -0.062 | -78.889
-8.5 | -0.581 | 0.008 | -0.063 | -72.565
-8 | -0.544 | 0.00768 | -0.063 | -70.805
-7.5 | -0.503 | 0.00742 | -0.064 | -67.715
-7 | -0.458 | 0.00721 | -0.064 | -63.454
-6.5 | -0.41 | 0.00701 | -0.065 | -58.44
-6 | -0.359 | 0.0068 | -0.065 | -52.716
-5.5 | -0.305 | 0.00666 | -0.066 | -45.857
-5 | -0.25 | 0.00729 | -0.066 | -34.317
-4.5 | -0.193 | 0.00716 | -0.066 | -27.03
-4 | -0.136 | 0.00699 | -0.067 | -19.407
-3.5 | -0.077 | 0.00682 | -0.067 | -11.321
-3 | -0.018 | 0.0068 | -0.068 | -2.693
-2.5 | 0.041 | 0.00743 | -0.068 | 5.494
-2 | 0.1 | 0.00731 | -0.068 | 13.702
-1.5 | 0.159 | 0.00717 | -0.069 | 22.245
-1 | 0.219 | 0.00708 | -0.069 | 30.908
-0.5 | 0.278 | 0.00757 | -0.07 | 36.737
0 | 0.337 | 0.00744 | -0.07 | 45.311
0.5 | 0.396 | 0.00732 | -0.07 | 54.163
1 | 0.455 | 0.00726 | -0.071 | 62.741
1.5 | 0.514 | 0.0072 | -0.071 | 71.359
2 | 0.573 | 0.00715 | -0.072 | 80.177
2.5 | 0.631 | 0.00711 | -0.072 | 88.831
3 | 0.69 | 0.00718 | -0.072 | 96.136
3.5 | 0.748 | 0.0072 | -0.073 | 103.829
4 | 0.805 | 0.00726 | -0.073 | 110.84
4.5 | 0.862 | 0.00732 | -0.073 | 117.692
5 | 0.917 | 0.00739 | -0.074 | 124.068
5.5 | 0.97 | 0.00751 | -0.074 | 129.172
6 | 1.02 | 0.00773 | -0.075 | 131.948
6.5 | 1.068 | 0.00793 | -0.075 | 134.719
7 | 1.113 | 0.00823 | -0.075 | 135.144
7.5 | 1.152 | 0.0084 | -0.076 | 137.029
8 | 1.183 | 0.00868 | -0.076 | 136.283
8.5 | 1.209 | 0.00868 | -0.076 | 139.19
9 | 1.227 | 0.00903 | -0.077 | 135.88
9.5 | 1.238 | 0.00935 | -0.077 | 132.452
10 | 1.242 | 0.00969 | -0.077 | 128.125
10.5 | 1.235 | 0.01089 | -0.077 | 113.438
11 | 1.223 | 0.01052 | -0.077 | 116.185
11.5 | 1.203 | 0.01379 | -0.078 | 87.272
12 | 1.177 | 0.01465 | -0.078 | 80.305
12.5 | 1.143 | 0.01567 | -0.078 | 72.918
13 | 1.101 | 0.01712 | -0.077 | 64.309
13.5 | 1.054 | 0.01904 | -0.077 | 55.386
14 | 1.003 | 0.02193 | -0.076 | 45.715
14.5 | 0.948 | 0.02616 | -0.075 | 36.215
15 | 0.886 | 0.03409 | -0.073 | 26

## 130. Re 16M Mach 0.00 (2)
BIGFOIL.COM POLAR EXPORT
HN-808
HN-808 |  |  |  | Cl Max: | 1.9086 | at alpha= | 20 | deg
XFOIL ncrit=9 |  |  |  | L/D Max: | 144.762 | at alpha= | 8.5 | deg
Re: | 16000000 |  |  | Cd Min: | 0.04366 | at alpha= | -20 | deg
Mach: | 0 |  |  | Cl=0 at alpha= | -2.7442 | deg
|  |  |  | @ Cl=0.1, Cd= | 0.0047878
|  |  |  | @ Cl=0.4, Cd= | 0.004892
|  |  |  | @ Cl=0.6, Cd= | 0.0052351
alpha (deg) | Cl | Cd | Cm | Cl/Cd
-20 | -1.5317 | 0.04366 | -0.0734 | -35.0825
-19.5 | -1.5595 | 0.03381 | -0.0799 | -46.1254
-19 | -1.5631 | 0.02827 | -0.0823 | -55.2918
-18.5 | -1.5603 | 0.02445 | -0.0822 | -63.816
-18 | -1.5608 | 0.02174 | -0.0787 | -71.7939
-17.5 | -1.5584 | 0.02039 | -0.0716 | -76.4296
-17 | -1.523 | 0.01887 | -0.0704 | -80.7101
-16.5 | -1.4774 | 0.01753 | -0.0707 | -84.2784
-16 | -1.4303 | 0.01619 | -0.0711 | -88.3447
-15.5 | -1.3798 | 0.01516 | -0.0716 | -91.0158
-15 | -1.328 | 0.01416 | -0.0722 | -93.7853
-14.5 | -1.2748 | 0.01321 | -0.0729 | -96.5026
-14 | -1.2198 | 0.01234 | -0.0739 | -98.8493
-13.5 | -1.1648 | 0.01124 | -0.0749 | -103.6299
-13 | -1.1074 | 0.01051 | -0.076 | -105.3663
-12.5 | -1.0595 | 0.00981 | -0.075 | -108.002
-11.5 | -0.9515 | 0.00877 | -0.0752 | -108.4949
-11 | -0.9 | 0.00831 | -0.0746 | -108.3032
-10.5 | -0.8486 | 0.00792 | -0.0739 | -107.1465
-10 | -0.797 | 0.00761 | -0.0732 | -104.7306
-9.5 | -0.744 | 0.0073 | -0.0728 | -101.9178
-8.5 | -0.6372 | 0.00662 | -0.0721 | -96.2538
-8 | -0.5831 | 0.00634 | -0.0718 | -91.9716
-7.5 | -0.5283 | 0.00615 | -0.0716 | -85.9024
-7 | -0.4732 | 0.00593 | -0.0715 | -79.7976
-6.5 | -0.4181 | 0.00572 | -0.0714 | -73.0944
-6 | -0.3628 | 0.00557 | -0.0713 | -65.1346
-5.5 | -0.3072 | 0.00541 | -0.0713 | -56.7837
-5 | -0.2515 | 0.00527 | -0.0712 | -47.723
-4.5 | -0.196 | 0.00517 | -0.0711 | -37.911
-4 | -0.1402 | 0.00508 | -0.0711 | -27.5984
-3.5 | -0.0844 | 0.00495 | -0.0711 | -17.0505
-3 | -0.0286 | 0.00489 | -0.0711 | -5.8487
-2.5 | 0.0273 | 0.00482 | -0.0711 | 5.6639
-2 | 0.083 | 0.0048 | -0.071 | 17.2917
-1.5 | 0.1388 | 0.00476 | -0.071 | 29.1597
-1 | 0.1945 | 0.00475 | -0.071 | 40.9474
-0.5 | 0.2505 | 0.00477 | -0.071 | 52.5157
0 | 0.3059 | 0.00481 | -0.071 | 63.5967
0.5 | 0.3616 | 0.00484 | -0.071 | 74.7107
1.5 | 0.4723 | 0.00499 | -0.0709 | 94.6493
2 | 0.5275 | 0.00509 | -0.0708 | 103.6346
2.5 | 0.5827 | 0.00521 | -0.0707 | 111.8426
3 | 0.6379 | 0.00529 | -0.0707 | 120.586
3.5 | 0.6921 | 0.00551 | -0.0704 | 125.608
4 | 0.7466 | 0.0057 | -0.0702 | 130.9825
4.5 | 0.8012 | 0.0059 | -0.07 | 135.7966
5 | 0.8547 | 0.00621 | -0.0696 | 137.6329
5.5 | 0.9082 | 0.00649 | -0.0693 | 139.9384
6 | 0.9611 | 0.00681 | -0.0688 | 141.1307
6.5 | 1.0143 | 0.00711 | -0.0684 | 142.6582
7 | 1.067 | 0.0074 | -0.0679 | 144.1892
7.5 | 1.1187 | 0.00775 | -0.0673 | 144.3484
8 | 1.169 | 0.00811 | -0.0664 | 144.143
8.5 | 1.2189 | 0.00842 | -0.0653 | 144.7625
9 | 1.2701 | 0.00884 | -0.0647 | 143.6765
9.5 | 1.3202 | 0.00934 | -0.0638 | 141.349
10 | 1.3704 | 0.00977 | -0.0631 | 140.2661
10.5 | 1.4199 | 0.01024 | -0.0622 | 138.6621
11 | 1.4679 | 0.01079 | -0.0611 | 136.0426
11.5 | 1.5138 | 0.01148 | -0.0596 | 131.8641
12.5 | 1.6034 | 0.01282 | -0.0565 | 125.0702
13 | 1.6467 | 0.01348 | -0.0547 | 122.1588
13.5 | 1.6875 | 0.01423 | -0.0526 | 118.5875
14 | 1.7269 | 0.01495 | -0.0503 | 115.5117
14.5 | 1.7612 | 0.01579 | -0.047 | 111.5389
15 | 1.7849 | 0.01657 | -0.0418 | 107.7188
15.5 | 1.8083 | 0.01751 | -0.0369 | 103.2724
16 | 1.8289 | 0.01869 | -0.0321 | 97.8545
16.5 | 1.8486 | 0.02001 | -0.0276 | 92.3838
17 | 1.8659 | 0.02158 | -0.0233 | 86.4643
17.5 | 1.8798 | 0.02353 | -0.0191 | 79.8895
18 | 1.8933 | 0.0257 | -0.0156 | 73.6693
18.5 | 1.8981 | 0.02875 | -0.0121 | 66.0209
19 | 1.9078 | 0.03173 | -0.0097 | 60.1261
19.5 | 1.9052 | 0.03616 | -0.0077 | 52.6881
20 | 1.9086 | 0.04049 | -0.0069 | 47.1376

## 131. Re 16M Mach 0.10 (1)
BIGFOIL.COM POLAR EXPORT
HN-808
HN-808 |  |  |  | Cl Max: | 1.235 | at alpha= | 9.5 | deg
JavaFoil+Calcfoil stall+Eppler ext transition |  |  |  | L/D Max: | 138.001 | at alpha= | 8.5 | deg
Re: | 16000000 |  |  | Cd Min: | 0.00671 | at alpha= | -5.5 | deg
Mach: | 0.1 |  |  | Cl=0 at alpha= | -2.8475 | deg
|  |  |  | @ Cl=0.1, Cd= | 0.007302
|  |  |  | @ Cl=0.4, Cd= | 0.007328
|  |  |  | @ Cl=0.6, Cd= | 0.0071478
alpha (deg) | Cl | Cd | Cm | Cl/Cd
-16 | -0.458 | 0.10507 | -0.034 | -4.356
-15.5 | -0.481 | 0.09853 | -0.035 | -4.877
-15 | -0.503 | 0.09237 | -0.036 | -5.443
-14.5 | -0.521 | 0.08519 | -0.037 | -6.119
-14 | -0.538 | 0.07717 | -0.039 | -6.978
-13.5 | -0.555 | 0.06859 | -0.041 | -8.094
-13 | -0.573 | 0.05801 | -0.044 | -9.874
-12.5 | -0.595 | 0.04358 | -0.048 | -13.656
-12 | -0.634 | 0.02261 | -0.054 | -28.056
-11.5 | -0.659 | 0.01387 | -0.058 | -47.537
-11 | -0.669 | 0.01085 | -0.06 | -61.726
-10.5 | -0.668 | 0.0096 | -0.061 | -69.626
-10 | -0.657 | 0.00822 | -0.062 | -79.888
-9.5 | -0.637 | 0.00826 | -0.062 | -77.111
-9 | -0.611 | 0.00786 | -0.063 | -77.738
-8.5 | -0.58 | 0.008 | -0.063 | -72.471
-8 | -0.544 | 0.00774 | -0.064 | -70.265
-7.5 | -0.503 | 0.00746 | -0.064 | -67.428
-7 | -0.459 | 0.0072 | -0.065 | -63.728
-6.5 | -0.411 | 0.00707 | -0.065 | -58.119
-6 | -0.36 | 0.00685 | -0.065 | -52.51
-5.5 | -0.307 | 0.00671 | -0.066 | -45.695
-5 | -0.251 | 0.00733 | -0.066 | -34.253
-4.5 | -0.194 | 0.00719 | -0.067 | -27.037
-4 | -0.136 | 0.00702 | -0.067 | -19.417
-3.5 | -0.078 | 0.00685 | -0.068 | -11.332
-3 | -0.018 | 0.00679 | -0.068 | -2.71
-2.5 | 0.041 | 0.00742 | -0.068 | 5.532
-2 | 0.101 | 0.0073 | -0.069 | 13.789
-1.5 | 0.16 | 0.00717 | -0.069 | 22.358
-1 | 0.22 | 0.0071 | -0.07 | 30.972
-0.5 | 0.279 | 0.00757 | -0.07 | 36.882
0 | 0.339 | 0.00745 | -0.07 | 45.469
0.5 | 0.398 | 0.00733 | -0.071 | 54.295
1 | 0.458 | 0.00727 | -0.071 | 62.914
1.5 | 0.517 | 0.00721 | -0.072 | 71.619
2 | 0.576 | 0.00716 | -0.072 | 80.375
2.5 | 0.635 | 0.00713 | -0.072 | 89.015
3 | 0.693 | 0.0072 | -0.073 | 96.31
3.5 | 0.752 | 0.00723 | -0.073 | 103.992
4 | 0.809 | 0.00729 | -0.073 | 110.956
4.5 | 0.866 | 0.00735 | -0.074 | 117.753
5 | 0.921 | 0.00742 | -0.074 | 124.154
5.5 | 0.974 | 0.00754 | -0.075 | 129.139
6 | 1.025 | 0.00777 | -0.075 | 131.853
6.5 | 1.072 | 0.00798 | -0.075 | 134.386
7 | 1.117 | 0.00829 | -0.076 | 134.744
7.5 | 1.155 | 0.00847 | -0.076 | 136.423
8 | 1.186 | 0.00875 | -0.076 | 135.531
8.5 | 1.21 | 0.00877 | -0.077 | 138.001
9 | 1.226 | 0.00912 | -0.077 | 134.478
9.5 | 1.235 | 0.00945 | -0.077 | 130.631
10 | 1.235 | 0.00981 | -0.078 | 125.855
10.5 | 1.224 | 0.01108 | -0.078 | 110.487
11 | 1.207 | 0.01072 | -0.078 | 112.605
11.5 | 1.183 | 0.01409 | -0.078 | 83.903
12 | 1.15 | 0.015 | -0.078 | 76.685
12.5 | 1.109 | 0.01624 | -0.078 | 68.278
13 | 1.061 | 0.01788 | -0.077 | 59.335
13.5 | 1.007 | 0.02024 | -0.077 | 49.769
14 | 0.949 | 0.02391 | -0.076 | 39.682
14.5 | 0.887 | 0.02926 | -0.074 | 30.324

## 132. Re 16M Mach 0.10 (2)
BIGFOIL.COM POLAR EXPORT
HN-808
HN-808 |  |  |  | Cl Max: | 1.8932 | at alpha= | 19 | deg
XFOIL ncrit=9 |  |  |  | L/D Max: | 144.67 | at alpha= | 8.5 | deg
Re: | 16000000 |  |  | Cd Min: | 0.05737 | at alpha= | -19.5 | deg
Mach: | 0.1 |  |  | Cl=0 at alpha= | -2.7429 | deg
|  |  |  | @ Cl=0.1, Cd= | 0.0047882
|  |  |  | @ Cl=0.4, Cd= | 0.0048925
|  |  |  | @ Cl=0.6, Cd= | 0.0052429
alpha (deg) | Cl | Cd | Cm | Cl/Cd
-19.5 | -1.4243 | 0.05737 | -0.0653 | -24.8266
-19 | -1.4854 | 0.04089 | -0.0776 | -36.3267
-18.5 | -1.5085 | 0.0318 | -0.0836 | -47.4371
-18 | -1.5225 | 0.02575 | -0.0853 | -59.1262
-17.5 | -1.5173 | 0.02295 | -0.083 | -66.1133
-17 | -1.5286 | 0.02114 | -0.0743 | -72.3084
-16.5 | -1.4865 | 0.01936 | -0.0744 | -76.782
-16 | -1.4423 | 0.01757 | -0.0744 | -82.0888
-15.5 | -1.3925 | 0.01632 | -0.0746 | -85.3248
-15 | -1.3411 | 0.01511 | -0.0749 | -88.7558
-14.5 | -1.288 | 0.01396 | -0.0754 | -92.2636
-14 | -1.2327 | 0.01293 | -0.0761 | -95.3364
-13.5 | -1.176 | 0.01201 | -0.077 | -97.9184
-13 | -1.1178 | 0.01122 | -0.078 | -99.6257
-12.5 | -1.0693 | 0.01016 | -0.077 | -105.2461
-12 | -1.0151 | 0.00948 | -0.0769 | -107.0781
-11.5 | -0.9603 | 0.00893 | -0.0768 | -107.5364
-11 | -0.9082 | 0.00845 | -0.0761 | -107.4793
-10.5 | -0.8561 | 0.00803 | -0.0752 | -106.6127
-10 | -0.8039 | 0.00771 | -0.0744 | -104.2672
-8.5 | -0.6423 | 0.0067 | -0.0729 | -95.8657
-8 | -0.5877 | 0.00638 | -0.0726 | -92.116
-7.5 | -0.5325 | 0.00617 | -0.0723 | -86.3047
-7 | -0.4768 | 0.00597 | -0.0722 | -79.866
-6.5 | -0.4212 | 0.00574 | -0.072 | -73.3798
-6 | -0.3655 | 0.00559 | -0.0718 | -65.3846
-5.5 | -0.3095 | 0.00542 | -0.0717 | -57.1033
-5 | -0.2534 | 0.00528 | -0.0717 | -47.9924
-4.5 | -0.1974 | 0.00518 | -0.0716 | -38.1081
-4 | -0.1413 | 0.00509 | -0.0715 | -27.7603
-3.5 | -0.0851 | 0.00496 | -0.0715 | -17.1573
-3 | -0.0289 | 0.00489 | -0.0714 | -5.91
-2.5 | 0.0273 | 0.00482 | -0.0714 | 5.6639
-2 | 0.0834 | 0.0048 | -0.0714 | 17.375
-1.5 | 0.1395 | 0.00476 | -0.0714 | 29.3067
-1 | 0.1955 | 0.00475 | -0.0713 | 41.1579
-0.5 | 0.2518 | 0.00477 | -0.0714 | 52.7883
0 | 0.3075 | 0.00482 | -0.0713 | 63.7967
0.5 | 0.3635 | 0.00484 | -0.0713 | 75.1033
1.5 | 0.4748 | 0.005 | -0.0712 | 94.96
2 | 0.5304 | 0.0051 | -0.0711 | 104
2.5 | 0.5859 | 0.00522 | -0.071 | 112.2414
3 | 0.6414 | 0.00531 | -0.0709 | 120.791
3.5 | 0.696 | 0.00551 | -0.0706 | 126.3158
4 | 0.7508 | 0.00572 | -0.0704 | 131.2587
4.5 | 0.8058 | 0.00591 | -0.0702 | 136.3452
5 | 0.8597 | 0.00623 | -0.0698 | 137.9936
5.5 | 0.9135 | 0.00652 | -0.0694 | 140.1074
6 | 0.9669 | 0.00684 | -0.0689 | 141.3596
6.5 | 1.0204 | 0.00714 | -0.0684 | 142.9132
7 | 1.0735 | 0.00744 | -0.0679 | 144.2876
7.5 | 1.1255 | 0.00782 | -0.0671 | 143.9258
8 | 1.1764 | 0.00817 | -0.0661 | 143.9902
8.5 | 1.2268 | 0.00848 | -0.065 | 144.6698
9 | 1.2782 | 0.00894 | -0.0642 | 142.9754
10 | 1.3797 | 0.00987 | -0.0624 | 139.7872
10.5 | 1.4294 | 0.01038 | -0.0614 | 137.7071
11 | 1.4772 | 0.01099 | -0.06 | 134.4131
11.5 | 1.5237 | 0.01168 | -0.0584 | 130.4538
12.5 | 1.6136 | 0.01308 | -0.0548 | 123.3639
13 | 1.6568 | 0.01377 | -0.0528 | 120.3195
13.5 | 1.697 | 0.01458 | -0.0502 | 116.3923
14 | 1.7358 | 0.01535 | -0.0475 | 113.0814
14.5 | 1.7625 | 0.01622 | -0.0425 | 108.6621
15 | 1.7868 | 0.01711 | -0.0373 | 104.4302
15.5 | 1.8101 | 0.01818 | -0.0324 | 99.5655
16 | 1.829 | 0.01956 | -0.0274 | 93.5072
16.5 | 1.8474 | 0.0211 | -0.0228 | 87.5545
17 | 1.8629 | 0.02296 | -0.0184 | 81.1368
17.5 | 1.874 | 0.0253 | -0.0143 | 74.0711
18 | 1.8854 | 0.02789 | -0.011 | 67.6013
18.5 | 1.8862 | 0.03164 | -0.0079 | 59.6144
19 | 1.8932 | 0.03528 | -0.006 | 53.6621
19.5 | 1.8849 | 0.04084 | -0.0049 | 46.1533
20 | 1.8833 | 0.04635 | -0.005 | 40.6321

## 133. Re 16M Mach 0.25 (1)
BIGFOIL.COM POLAR EXPORT
HN-808
HN-808 |  |  |  | Cl Max: | 1.21 | at alpha= | 9 | deg
JavaFoil+Calcfoil stall+Eppler ext transition |  |  |  | L/D Max: | 132.862 | at alpha= | 7.5 | deg
Re: | 16000000 |  |  | Cd Min: | 0.00664 | at alpha= | -5 | deg
Mach: | 0.25 |  |  | Cl=0 at alpha= | -2.8443 | deg
|  |  |  | @ Cl=0.1, Cd= | 0.007351
|  |  |  | @ Cl=0.4, Cd= | 0.0074577
|  |  |  | @ Cl=0.6, Cd= | 0.05729
alpha (deg) | Cl | Cd | Cm | Cl/Cd
-14.5 | -0.234 | 0.09609 | -0.034 | -2.436
-14 | -0.287 | 0.08885 | -0.035 | -3.23
-13.5 | -0.333 | 0.08389 | -0.036 | -3.973
-13 | -0.375 | 0.07829 | -0.037 | -4.792
-12.5 | -0.412 | 0.07265 | -0.038 | -5.675
-12 | -0.448 | 0.06285 | -0.042 | -7.129
-11.5 | -0.484 | 0.04946 | -0.047 | -9.78
-11 | -0.533 | 0.02672 | -0.055 | -19.957
-10.5 | -0.581 | 0.01295 | -0.06 | -44.83
-10 | -0.6 | 0.0101 | -0.063 | -59.423
-9.5 | -0.602 | 0.00922 | -0.064 | -65.297
-9 | -0.591 | 0.00839 | -0.064 | -70.382
-8.5 | -0.57 | 0.00792 | -0.065 | -71.947
-8 | -0.541 | 0.00803 | -0.065 | -67.358
-7.5 | -0.505 | 0.00772 | -0.066 | -65.457
-7 | -0.464 | 0.0074 | -0.066 | -62.676
-6.5 | -0.418 | 0.00719 | -0.067 | -58.101
-6 | -0.367 | 0.00696 | -0.067 | -52.722
-5.5 | -0.314 | 0.00679 | -0.068 | -46.172
-5 | -0.257 | 0.00664 | -0.068 | -38.796
-4.5 | -0.199 | 0.00691 | -0.069 | -28.87
-4 | -0.14 | 0.0071 | -0.069 | -19.724
-3.5 | -0.08 | 0.00692 | -0.069 | -11.516
-3 | -0.019 | 0.0069 | -0.07 | -2.741
-2.5 | 0.042 | 0.00679 | -0.07 | 6.209
-2 | 0.103 | 0.00738 | -0.071 | 14.008
-1.5 | 0.165 | 0.00726 | -0.071 | 22.685
-1 | 0.226 | 0.00717 | -0.072 | 31.515
-0.5 | 0.287 | 0.00708 | -0.072 | 40.549
0 | 0.348 | 0.00756 | -0.072 | 46.076
0.5 | 0.409 | 0.00744 | -0.073 | 55.026
1 | 0.47 | 0.00737 | -0.073 | 63.749
1.5 | 0.531 | 0.00732 | -0.074 | 72.512
2 | 0.592 | 0.00728 | -0.074 | 81.303
2.5 | 0.652 | 0.00725 | -0.074 | 89.952
3 | 0.712 | 0.00733 | -0.075 | 97.187
3.5 | 0.772 | 0.00737 | -0.075 | 104.803
4 | 0.831 | 0.00744 | -0.075 | 111.632
4.5 | 0.889 | 0.00752 | -0.076 | 118.184
5 | 0.946 | 0.0076 | -0.076 | 124.352
5.5 | 0.999 | 0.00779 | -0.077 | 128.176
6 | 1.049 | 0.008 | -0.077 | 131.076
6.5 | 1.096 | 0.00825 | -0.077 | 132.763
7 | 1.138 | 0.0086 | -0.078 | 132.276
7.5 | 1.172 | 0.00882 | -0.078 | 132.862
8 | 1.195 | 0.00908 | -0.078 | 131.651
8.5 | 1.208 | 0.00939 | -0.079 | 128.645
9 | 1.21 | 0.00973 | -0.079 | 124.338
9.5 | 1.196 | 0.01059 | -0.079 | 112.98
10 | 1.169 | 0.01034 | -0.079 | 113.025
10.5 | 1.128 | 0.01387 | -0.08 | 81.338
11 | 1.072 | 0.01507 | -0.08 | 71.164
11.5 | 0.999 | 0.01656 | -0.079 | 60.317
12 | 0.912 | 0.01867 | -0.079 | 48.868
12.5 | 0.813 | 0.02233 | -0.077 | 36.403
13 | 0.707 | 0.02753 | -0.076 | 25.68
13.5 | 0.59 | 0.03933 | -0.072 | 14.996
14 | 0.472 | 0.05729 | -0.067 | 8.243

## 134. Re 16M Mach 0.25 (2)
BIGFOIL.COM POLAR EXPORT
HN-808
HN-808 |  |  |  | Cl Max: | 1.77 | at alpha= | 15.5 | deg
XFOIL ncrit=9 |  |  |  | L/D Max: | 143.705 | at alpha= | 7 | deg
Re: | 16000000 |  |  | Cd Min: | 0.21692 | at alpha= | -19 | deg
Mach: | 0.25 |  |  | Cl=0 at alpha= | -2.7345 | deg
|  |  |  | @ Cl=0.1, Cd= | 0.0048072
|  |  |  | @ Cl=0.4, Cd= | 0.0048959
|  |  |  | @ Cl=0.6, Cd= | 0.0052416
alpha (deg) | Cl | Cd | Cm | Cl/Cd
-19 | -0.6657 | 0.21692 | 0.0231 | -3.0689
-18.5 | -0.6501 | 0.21014 | 0.0193 | -3.0937
-18 | -0.7203 | 0.17379 | 0.0042 | -4.1447
-17.5 | -0.7354 | 0.16005 | -0.003 | -4.5948
-17 | -0.8003 | 0.13664 | -0.016 | -5.857
-16.5 | -0.8808 | 0.11324 | -0.0301 | -7.7782
-16 | -1.0311 | 0.08184 | -0.0509 | -12.599
-15.5 | -1.0966 | 0.06483 | -0.0613 | -16.915
-15 | -1.1696 | 0.04425 | -0.0772 | -26.4316
-14.5 | -1.208 | 0.03219 | -0.0872 | -37.5272
-14 | -1.2334 | 0.02523 | -0.0894 | -48.8862
-13.5 | -1.22 | 0.01905 | -0.0899 | -64.042
-13 | -1.1734 | 0.01584 | -0.0897 | -74.0783
-12 | -1.0682 | 0.01173 | -0.0875 | -91.0656
-11.5 | -1.0088 | 0.01043 | -0.0868 | -96.721
-11 | -0.9531 | 0.00953 | -0.0851 | -100.0105
-10.5 | -0.898 | 0.00882 | -0.0833 | -101.8141
-10 | -0.843 | 0.00832 | -0.0815 | -101.3221
-9.5 | -0.7864 | 0.00788 | -0.0801 | -99.797
-9 | -0.7292 | 0.00749 | -0.0789 | -97.3565
-8 | -0.6137 | 0.00671 | -0.0771 | -91.4605
-7.5 | -0.5559 | 0.00636 | -0.0763 | -87.4057
-7 | -0.4973 | 0.00611 | -0.0758 | -81.3912
-6.5 | -0.4388 | 0.0059 | -0.0753 | -74.3729
-6 | -0.3806 | 0.00568 | -0.0749 | -67.007
-5.5 | -0.3222 | 0.0055 | -0.0745 | -58.5818
-5 | -0.2637 | 0.00533 | -0.0742 | -49.4747
-4.5 | -0.2054 | 0.00521 | -0.074 | -39.4242
-4 | -0.1472 | 0.00512 | -0.0738 | -28.75
-3.5 | -0.0889 | 0.005 | -0.0736 | -17.78
-3 | -0.0309 | 0.00491 | -0.0735 | -6.2933
-2.5 | 0.0273 | 0.00482 | -0.0734 | 5.6639
-2 | 0.0852 | 0.00482 | -0.0733 | 17.6763
-1.5 | 0.1431 | 0.00477 | -0.0733 | 30
-1 | 0.2009 | 0.00476 | -0.0732 | 42.2059
-0.5 | 0.2589 | 0.00478 | -0.0732 | 54.1632
0 | 0.3164 | 0.00482 | -0.0731 | 65.6432
0.5 | 0.3741 | 0.00486 | -0.073 | 76.9753
1 | 0.4318 | 0.00494 | -0.0729 | 87.4089
1.5 | 0.4889 | 0.00502 | -0.0728 | 97.3904
2 | 0.5463 | 0.00512 | -0.0726 | 106.6992
2.5 | 0.6037 | 0.00525 | -0.0725 | 114.9905
3 | 0.6608 | 0.00536 | -0.0723 | 123.2836
3.5 | 0.7176 | 0.00556 | -0.0719 | 129.0647
4 | 0.7742 | 0.00579 | -0.0715 | 133.7133
4.5 | 0.8314 | 0.00599 | -0.0712 | 138.798
5 | 0.8874 | 0.00632 | -0.0705 | 140.4114
5.5 | 0.9429 | 0.00666 | -0.0698 | 141.5766
6 | 0.9984 | 0.00702 | -0.069 | 142.2222
6.5 | 1.0542 | 0.00735 | -0.0682 | 143.4286
7 | 1.1094 | 0.00772 | -0.0672 | 143.7047
7.5 | 1.1636 | 0.00813 | -0.066 | 143.1242
8 | 1.2166 | 0.00853 | -0.0645 | 142.626
8.5 | 1.2697 | 0.0089 | -0.0629 | 142.6629
9 | 1.3238 | 0.0094 | -0.0614 | 140.8298
9.5 | 1.3775 | 0.00992 | -0.0599 | 138.8609
10 | 1.4298 | 0.01053 | -0.0581 | 135.7835
10.5 | 1.4805 | 0.01123 | -0.0559 | 131.8344
11 | 1.5295 | 0.01201 | -0.0534 | 127.3522
11.5 | 1.5759 | 0.01292 | -0.0503 | 121.9737
12 | 1.6209 | 0.01382 | -0.0471 | 117.2865
12.5 | 1.6613 | 0.0149 | -0.0431 | 111.4966
13 | 1.6946 | 0.01583 | -0.0377 | 107.0499
13.5 | 1.7146 | 0.01714 | -0.0304 | 100.035
14 | 1.7402 | 0.01837 | -0.0245 | 94.7305
14.5 | 1.7545 | 0.02032 | -0.0178 | 86.3435
15 | 1.7665 | 0.02262 | -0.0117 | 78.0946
15.5 | 1.77 | 0.02579 | -0.006 | 68.6313
16 | 1.7603 | 0.03041 | -0.0011 | 57.8856
16.5 | 1.746 | 0.03626 | 0.0018 | 48.1522
17 | 1.7251 | 0.0438 | 0.0023 | 39.3858
17.5 | 1.6962 | 0.05355 | 0 | 31.6751
18 | 1.6606 | 0.06567 | -0.0052 | 25.287
18.5 | 1.6131 | 0.08102 | -0.0137 | 19.9099
19 | 1.5753 | 0.09601 | -0.0226 | 16.4077
19.5 | 1.5183 | 0.11511 | -0.0348 | 13.19
20 | 1.473 | 0.13279 | -0.0465 | 11.0927

## 135. Re 16M Mach 0.50 (1)
BIGFOIL.COM POLAR EXPORT
HN-808
HN-808 |  |  |  | Cl Max: | 1.245 | at alpha= | 20 | deg
JavaFoil+Calcfoil stall+Eppler ext transition |  |  |  | L/D Max: | 122.148 | at alpha= | 5 | deg
Re: | 16000000 |  |  | Cd Min: | 0.00677 | at alpha= | -4 | deg
Mach: | 0.5 |  |  | Cl=0 at alpha= | -2.8456 | deg
|  |  |  | @ Cl=0.1, Cd= | 0.0070662
|  |  |  | @ Cl=0.4, Cd= | 0.0074516
|  |  |  | @ Cl=0.6, Cd= | 0.007799
alpha (deg) | Cl | Cd | Cm | Cl/Cd
-20 | -0.916 | 0.17584 | -0.037 | -5.211
-19.5 | -0.892 | 0.1627 | -0.038 | -5.484
-19 | -0.866 | 0.15473 | -0.038 | -5.596
-18.5 | -0.839 | 0.1504 | -0.037 | -5.579
-18 | -0.812 | 0.1449 | -0.037 | -5.605
-17.5 | -0.785 | 0.14203 | -0.037 | -5.528
-17 | -0.761 | 0.12906 | -0.038 | -5.894
-16.5 | -0.735 | 0.12078 | -0.038 | -6.086
-16 | -0.708 | 0.11638 | -0.038 | -6.08
-15.5 | -0.685 | 0.09985 | -0.04 | -6.863
-15 | -0.663 | 0.09006 | -0.043 | -7.357
-14.5 | -0.628 | 0.10103 | -0.038 | -6.217
-14 | -0.603 | 0.09269 | -0.039 | -6.505
-13.5 | -0.581 | 0.08147 | -0.043 | -7.128
-13 | -0.562 | 0.06843 | -0.047 | -8.215
-12.5 | -0.52 | 0.0872 | -0.037 | -5.965
-12 | -0.496 | 0.07651 | -0.04 | -6.486
-11.5 | -0.478 | 0.06223 | -0.047 | -7.675
-11 | -0.479 | 0.03469 | -0.058 | -13.811
-10.5 | -0.413 | 0.07059 | -0.036 | -5.849
-10 | -0.394 | 0.05576 | -0.046 | -7.06
-9.5 | -0.405 | 0.02214 | -0.064 | -18.297
-9 | -0.402 | 0.01096 | -0.07 | -36.647
-8.5 | -0.309 | 0.05095 | -0.043 | -6.06
-8 | -0.336 | 0.01079 | -0.071 | -31.148
-7.5 | -0.297 | 0.01261 | -0.069 | -23.529
-7 | -0.278 | 0.00816 | -0.074 | -34.121
-6.5 | -0.396 | 0.00797 | -0.075 | -49.755
-6 | -0.381 | 0.00786 | -0.075 | -48.467
-5.5 | -0.337 | 0.00744 | -0.076 | -45.305
-5 | -0.282 | 0.00714 | -0.076 | -39.483
-4.5 | -0.221 | 0.00694 | -0.077 | -31.762
-4 | -0.156 | 0.00677 | -0.077 | -22.979
-3.5 | -0.089 | 0.00687 | -0.078 | -12.922
-3 | -0.021 | 0.00726 | -0.078 | -2.907
-2.5 | 0.047 | 0.00712 | -0.079 | 6.613
-2 | 0.116 | 0.00705 | -0.079 | 16.376
-1.5 | 0.184 | 0.00761 | -0.08 | 24.191
-1 | 0.252 | 0.00752 | -0.08 | 33.558
-0.5 | 0.321 | 0.00748 | -0.08 | 42.884
0 | 0.389 | 0.00745 | -0.081 | 52.212
0.5 | 0.457 | 0.00746 | -0.081 | 61.255
1 | 0.525 | 0.00779 | -0.082 | 67.434
1.5 | 0.593 | 0.0078 | -0.082 | 76.063
2 | 0.661 | 0.00779 | -0.083 | 84.79
2.5 | 0.728 | 0.00784 | -0.083 | 92.791
3 | 0.795 | 0.00796 | -0.084 | 99.818
3.5 | 0.861 | 0.00806 | -0.084 | 106.815
4 | 0.926 | 0.00822 | -0.084 | 112.602
4.5 | 0.988 | 0.0084 | -0.085 | 117.638
5 | 1.048 | 0.00858 | -0.085 | 122.148
5.5 | 1.099 | 0.00903 | -0.086 | 121.647
6 | 1.139 | 0.00951 | -0.086 | 119.805
6.5 | 1.163 | 0.01013 | -0.086 | 114.818
7 | 1.155 | 0.01077 | -0.087 | 107.217
7.5 | 1.016 | 0.01006 | -0.087 | 100.968
8 | 0.728 | 0.01394 | -0.087 | 52.226
8.5 | 0.746 | 0.0174 | -0.086 | 42.862
9 | 0.785 | 0.01674 | -0.087 | 46.919
9.5 | 0.822 | 0.01622 | -0.088 | 50.665
10 | 0.838 | 0.01966 | -0.086 | 42.622
10.5 | 0.74 | 0.0668 | -0.058 | 11.075
11 | 0.887 | 0.0234 | -0.085 | 37.923
11.5 | 0.824 | 0.05773 | -0.069 | 14.269
12 | 0.932 | 0.02879 | -0.084 | 32.364
12.5 | 0.877 | 0.06378 | -0.069 | 13.756
13 | 0.896 | 0.07314 | -0.067 | 12.254
13.5 | 0.899 | 0.0906 | -0.058 | 9.927
14 | 0.929 | 0.09478 | -0.059 | 9.802
14.5 | 0.962 | 0.09632 | -0.062 | 9.992
15 | 0.975 | 0.11965 | -0.056 | 8.148
15.5 | 1 | 0.13155 | -0.055 | 7.598
16 | 1.029 | 0.13413 | -0.057 | 7.67
16.5 | 1.058 | 0.1389 | -0.058 | 7.614
17 | 1.081 | 0.15645 | -0.057 | 6.907
17.5 | 1.109 | 0.15984 | -0.058 | 6.938
18 | 1.137 | 0.16442 | -0.059 | 6.918
18.5 | 1.166 | 0.16823 | -0.061 | 6.933
19 | 1.193 | 0.17857 | -0.061 | 6.678
19.5 | 1.218 | 0.19666 | -0.061 | 6.191
20 | 1.245 | 0.20161 | -0.061 | 6.176

## 136. Re 16M Mach 0.50 (2)
BIGFOIL.COM POLAR EXPORT
HN-808
HN-808 |  |  |  | Cl Max: | 1.4294 | at alpha= | 8.5 | deg
XFOIL ncrit=9 |  |  |  | L/D Max: | 147.632 | at alpha= | 5 | deg
Re: | 16000000 |  |  | Cd Min: | 0.02044 | at alpha= | 9.5 | deg
Mach: | 0.5 |  |  | Cl=0 at alpha= | -99 | deg
|  |  |  | @ Cl=0.1, Cd= | 0.00488
|  |  |  | @ Cl=0.4, Cd= | 0.0049142
|  |  |  | @ Cl=0.6, Cd= | 0.0052297
alpha (deg) | Cl | Cd | Cm | Cl/Cd
0 | 0.3554 | 0.00488 | -0.0807 | 72.8279
0.5 | 0.4206 | 0.00493 | -0.0804 | 85.3144
1 | 0.4861 | 0.00504 | -0.08 | 96.4484
1.5 | 0.5511 | 0.00514 | -0.0796 | 107.2179
2 | 0.6165 | 0.00526 | -0.0791 | 117.2053
2.5 | 0.6819 | 0.00543 | -0.0784 | 125.5801
3 | 0.7471 | 0.0056 | -0.0776 | 133.4107
3.5 | 0.8133 | 0.0058 | -0.0766 | 140.2241
4 | 0.878 | 0.00615 | -0.0752 | 142.7642
4.5 | 0.9443 | 0.00644 | -0.0738 | 146.6304
5 | 1.0098 | 0.00684 | -0.0719 | 147.6316
5.5 | 1.0747 | 0.0073 | -0.0696 | 147.2192
6 | 1.1405 | 0.00777 | -0.0671 | 146.7825
6.5 | 1.2052 | 0.00833 | -0.0639 | 144.6819
7 | 1.2701 | 0.0089 | -0.0603 | 142.7079
7.5 | 1.3364 | 0.00942 | -0.0563 | 141.8684
8.5 | 1.4294 | 0.01253 | -0.0395 | 114.0782
9 | 1.4137 | 0.01584 | -0.0234 | 89.2487
9.5 | 1.3821 | 0.02044 | -0.0094 | 67.6174

## 137. Re 18M Mach 0.00 (1)
BIGFOIL.COM POLAR EXPORT
HN-808
HN-808 |  |  |  | Cl Max: | 1.242 | at alpha= | 10 | deg
JavaFoil+Calcfoil stall+Eppler ext transition |  |  |  | L/D Max: | 141.43 | at alpha= | 8.5 | deg
Re: | 18000000 |  |  | Cd Min: | 0.00665 | at alpha= | -5.5 | deg
Mach: | 0 |  |  | Cl=0 at alpha= | -2.8475 | deg
|  |  |  | @ Cl=0.1, Cd= | 0.00731
|  |  |  | @ Cl=0.4, Cd= | 0.0073152
|  |  |  | @ Cl=0.6, Cd= | 0.0071167
alpha (deg) | Cl | Cd | Cm | Cl/Cd
-16 | -0.498 | 0.10207 | -0.035 | -4.878
-15.5 | -0.518 | 0.09562 | -0.035 | -5.416
-15 | -0.538 | 0.08762 | -0.037 | -6.145
-14.5 | -0.554 | 0.08055 | -0.038 | -6.88
-14 | -0.572 | 0.06957 | -0.041 | -8.218
-13.5 | -0.587 | 0.06074 | -0.043 | -9.658
-13 | -0.613 | 0.04265 | -0.048 | -14.375
-12.5 | -0.634 | 0.03055 | -0.052 | -20.759
-12 | -0.667 | 0.01655 | -0.056 | -40.309
-11.5 | -0.681 | 0.01203 | -0.058 | -56.601
-11 | -0.683 | 0.01028 | -0.06 | -66.446
-10.5 | -0.679 | 0.00923 | -0.061 | -73.531
-10 | -0.663 | 0.00797 | -0.062 | -83.152
-9.5 | -0.641 | 0.00804 | -0.062 | -79.658
-9 | -0.613 | 0.00768 | -0.062 | -79.806
-8.5 | -0.581 | 0.00787 | -0.063 | -73.833
-8 | -0.544 | 0.00754 | -0.063 | -72.064
-7.5 | -0.503 | 0.00736 | -0.064 | -68.279
-7 | -0.458 | 0.00713 | -0.064 | -64.179
-6.5 | -0.41 | 0.00698 | -0.065 | -58.672
-6 | -0.359 | 0.00677 | -0.065 | -52.958
-5.5 | -0.305 | 0.00665 | -0.066 | -45.917
-5 | -0.25 | 0.00726 | -0.066 | -34.435
-4.5 | -0.193 | 0.00712 | -0.066 | -27.186
-4 | -0.136 | 0.00693 | -0.067 | -19.584
-3.5 | -0.077 | 0.00681 | -0.067 | -11.334
-3 | -0.018 | 0.00676 | -0.068 | -2.707
-2.5 | 0.041 | 0.0074 | -0.068 | 5.522
-2 | 0.1 | 0.00731 | -0.068 | 13.705
-1.5 | 0.159 | 0.00717 | -0.069 | 22.248
-1 | 0.219 | 0.00705 | -0.069 | 31.025
-0.5 | 0.278 | 0.00756 | -0.07 | 36.756
0 | 0.337 | 0.00743 | -0.07 | 45.376
0.5 | 0.396 | 0.00732 | -0.07 | 54.156
1 | 0.455 | 0.00725 | -0.071 | 62.829
1.5 | 0.514 | 0.00717 | -0.071 | 71.661
2 | 0.573 | 0.00714 | -0.072 | 80.261
2.5 | 0.631 | 0.00709 | -0.072 | 89.121
3 | 0.69 | 0.00714 | -0.072 | 96.666
3.5 | 0.748 | 0.00717 | -0.073 | 104.285
4 | 0.805 | 0.00722 | -0.073 | 111.569
4.5 | 0.862 | 0.00727 | -0.073 | 118.515
5 | 0.917 | 0.00734 | -0.074 | 125
5.5 | 0.97 | 0.00748 | -0.074 | 129.628
6 | 1.02 | 0.00765 | -0.075 | 133.35
6.5 | 1.068 | 0.00784 | -0.075 | 136.187
7 | 1.113 | 0.00813 | -0.075 | 136.908
7.5 | 1.152 | 0.00828 | -0.076 | 139.109
8 | 1.183 | 0.00854 | -0.076 | 138.517
8.5 | 1.209 | 0.00855 | -0.076 | 141.43
9 | 1.227 | 0.00887 | -0.077 | 138.312
9.5 | 1.238 | 0.00918 | -0.077 | 134.867
10 | 1.242 | 0.00952 | -0.077 | 130.392
10.5 | 1.236 | 0.0107 | -0.077 | 115.481
11 | 1.223 | 0.01133 | -0.078 | 107.957
11.5 | 1.204 | 0.01353 | -0.078 | 88.95
12 | 1.177 | 0.01435 | -0.078 | 82.059
12.5 | 1.144 | 0.01537 | -0.078 | 74.428
13 | 1.103 | 0.01666 | -0.078 | 66.214
13.5 | 1.056 | 0.01859 | -0.077 | 56.819
14 | 1.005 | 0.02131 | -0.076 | 47.159
14.5 | 0.95 | 0.02536 | -0.075 | 37.465
15 | 0.892 | 0.03172 | -0.073 | 28.115

## 138. Re 18M Mach 0.00 (2)
BIGFOIL.COM POLAR EXPORT
HN-808
HN-808 |  |  |  | Cl Max: | 1.9289 | at alpha= | 20 | deg
XFOIL ncrit=9 |  |  |  | L/D Max: | 146.859 | at alpha= | 8.5 | deg
Re: | 18000000 |  |  | Cd Min: | 0.03838 | at alpha= | 20 | deg
Mach: | 0 |  |  | Cl=0 at alpha= | -2.7397 | deg
|  |  |  | @ Cl=0.1, Cd= | 0.0047772
|  |  |  | @ Cl=0.4, Cd= | 0.004895
|  |  |  | @ Cl=0.6, Cd= | 0.0052272
alpha (deg) | Cl | Cd | Cm | Cl/Cd
-20 | -1.5796 | 0.03717 | -0.0781 | -42.4966
-19.5 | -1.5925 | 0.03012 | -0.0819 | -52.8718
-19 | -1.5909 | 0.02575 | -0.0828 | -61.7825
-18.5 | -1.5852 | 0.02273 | -0.0814 | -69.7404
-18 | -1.5936 | 0.02083 | -0.0742 | -76.505
-17.5 | -1.5689 | 0.01943 | -0.071 | -80.7463
-17 | -1.525 | 0.01799 | -0.0712 | -84.7693
-16.5 | -1.4783 | 0.01675 | -0.0715 | -88.2567
-16 | -1.4301 | 0.01553 | -0.0719 | -92.0863
-15.5 | -1.3792 | 0.01455 | -0.0723 | -94.7904
-15 | -1.327 | 0.01362 | -0.0729 | -97.4302
-14.5 | -1.2733 | 0.01272 | -0.0737 | -100.1022
-14 | -1.218 | 0.01191 | -0.0746 | -102.267
-13 | -1.11 | 0.01031 | -0.0756 | -107.6625
-12.5 | -1.0597 | 0.00958 | -0.0751 | -110.6159
-11.5 | -0.954 | 0.00855 | -0.0748 | -111.5789
-11 | -0.9025 | 0.00812 | -0.0742 | -111.1453
-10.5 | -0.8515 | 0.00777 | -0.0734 | -109.5882
-10 | -0.7994 | 0.00747 | -0.0728 | -107.0147
-9.5 | -0.7462 | 0.00717 | -0.0724 | -104.0725
-8.5 | -0.6386 | 0.00655 | -0.0718 | -97.4962
-8 | -0.5844 | 0.00626 | -0.0716 | -93.3546
-7.5 | -0.5295 | 0.00606 | -0.0715 | -87.3762
-7 | -0.4743 | 0.00588 | -0.0714 | -80.6633
-6.5 | -0.4192 | 0.00567 | -0.0712 | -73.933
-6 | -0.3638 | 0.00553 | -0.0712 | -65.7866
-5.5 | -0.3081 | 0.00537 | -0.0711 | -57.3743
-5 | -0.2524 | 0.00524 | -0.0711 | -48.1679
-4.5 | -0.1967 | 0.00514 | -0.071 | -38.2685
-4 | -0.1407 | 0.00505 | -0.071 | -27.8614
-3.5 | -0.0849 | 0.00495 | -0.071 | -17.1515
-3 | -0.0291 | 0.00487 | -0.071 | -5.9754
-2.5 | 0.0268 | 0.00481 | -0.071 | 5.5717
-1.5 | 0.1385 | 0.00476 | -0.071 | 29.0966
-1 | 0.1945 | 0.00475 | -0.071 | 40.9474
-0.5 | 0.2505 | 0.00478 | -0.071 | 52.4059
0 | 0.306 | 0.00482 | -0.071 | 63.4855
0.5 | 0.3618 | 0.00484 | -0.071 | 74.7521
1 | 0.4174 | 0.00492 | -0.071 | 84.8374
1.5 | 0.4728 | 0.00499 | -0.071 | 94.7495
2 | 0.528 | 0.0051 | -0.0709 | 103.5294
2.5 | 0.5833 | 0.0052 | -0.0708 | 112.1731
3 | 0.6386 | 0.00529 | -0.0708 | 120.7183
3.5 | 0.6929 | 0.00549 | -0.0705 | 126.2113
4 | 0.7476 | 0.00566 | -0.0704 | 132.0848
4.5 | 0.8023 | 0.00584 | -0.0702 | 137.3801
5 | 0.856 | 0.00613 | -0.0699 | 139.6411
5.5 | 0.9091 | 0.00646 | -0.0694 | 140.7276
6 | 0.9624 | 0.00675 | -0.0691 | 142.5778
6.5 | 1.0158 | 0.00703 | -0.0687 | 144.495
7 | 1.0686 | 0.00732 | -0.0682 | 145.9836
7.5 | 1.1204 | 0.00769 | -0.0676 | 145.6957
8 | 1.1718 | 0.00804 | -0.0669 | 145.7463
8.5 | 1.2204 | 0.00831 | -0.0656 | 146.8592
9 | 1.2721 | 0.0087 | -0.0651 | 146.2184
10 | 1.3731 | 0.00958 | -0.0636 | 143.3299
10.5 | 1.4227 | 0.01005 | -0.0627 | 141.5622
11 | 1.4706 | 0.01061 | -0.0616 | 138.6051
11.5 | 1.5167 | 0.0113 | -0.0601 | 134.2212
12 | 1.5631 | 0.01187 | -0.0588 | 131.6849
12.5 | 1.608 | 0.01251 | -0.0573 | 128.5372
13 | 1.6519 | 0.01314 | -0.0556 | 125.7154
13.5 | 1.6935 | 0.01386 | -0.0536 | 122.1861
14 | 1.7337 | 0.01457 | -0.0514 | 118.9911
14.5 | 1.7704 | 0.01537 | -0.0486 | 115.1854
15 | 1.7964 | 0.01613 | -0.0438 | 111.3701
15.5 | 1.8198 | 0.01701 | -0.0387 | 106.9841
16 | 1.8413 | 0.0181 | -0.0339 | 101.7293
16.5 | 1.862 | 0.01932 | -0.0293 | 96.3768
17 | 1.8801 | 0.02079 | -0.0249 | 90.4329
17.5 | 1.8951 | 0.02259 | -0.0207 | 83.8911
18 | 1.909 | 0.02463 | -0.0169 | 77.5071
18.5 | 1.9158 | 0.02739 | -0.0133 | 69.9452
19 | 1.9259 | 0.03022 | -0.0106 | 63.7293
19.5 | 1.9259 | 0.03422 | -0.0083 | 56.28
20 | 1.9289 | 0.03838 | -0.007 | 50.2579

## 139. Re 18M Mach 0.10 (1)
BIGFOIL.COM POLAR EXPORT
HN-808
HN-808 |  |  |  | Cl Max: | 1.235 | at alpha= | 9.5 | deg
JavaFoil+Calcfoil stall+Eppler ext transition |  |  |  | L/D Max: | 140.378 | at alpha= | 8.5 | deg
Re: | 18000000 |  |  | Cd Min: | 0.00664 | at alpha= | -5.5 | deg
Mach: | 0.1 |  |  | Cl=0 at alpha= | -2.8475 | deg
|  |  |  | @ Cl=0.1, Cd= | 0.0073013
|  |  |  | @ Cl=0.4, Cd= | 0.0073373
|  |  |  | @ Cl=0.6, Cd= | 0.0071356
alpha (deg) | Cl | Cd | Cm | Cl/Cd
-16 | -0.458 | 0.10415 | -0.034 | -4.398
-15.5 | -0.481 | 0.09824 | -0.035 | -4.892
-15 | -0.503 | 0.09141 | -0.036 | -5.505
-14.5 | -0.522 | 0.08449 | -0.037 | -6.174
-14 | -0.539 | 0.07695 | -0.039 | -6.999
-13.5 | -0.557 | 0.06682 | -0.042 | -8.333
-13 | -0.576 | 0.05546 | -0.045 | -10.379
-12.5 | -0.6 | 0.03987 | -0.049 | -15.061
-12 | -0.641 | 0.01994 | -0.055 | -32.145
-11.5 | -0.662 | 0.01331 | -0.058 | -49.699
-11 | -0.672 | 0.01043 | -0.06 | -64.418
-10.5 | -0.67 | 0.00942 | -0.061 | -71.06
-10 | -0.657 | 0.00812 | -0.062 | -80.881
-9.5 | -0.637 | 0.00813 | -0.062 | -78.379
-9 | -0.611 | 0.00776 | -0.063 | -78.801
-8.5 | -0.58 | 0.00793 | -0.063 | -73.162
-8 | -0.544 | 0.00761 | -0.064 | -71.473
-7.5 | -0.503 | 0.00735 | -0.064 | -68.458
-7 | -0.459 | 0.00717 | -0.065 | -64.032
-6.5 | -0.411 | 0.00696 | -0.065 | -59.026
-6 | -0.36 | 0.00677 | -0.065 | -53.171
-5.5 | -0.307 | 0.00664 | -0.066 | -46.191
-5 | -0.251 | 0.00731 | -0.066 | -34.373
-4.5 | -0.194 | 0.00715 | -0.067 | -27.202
-4 | -0.136 | 0.00697 | -0.067 | -19.568
-3.5 | -0.078 | 0.00686 | -0.068 | -11.314
-3 | -0.018 | 0.00675 | -0.068 | -2.725
-2.5 | 0.041 | 0.00738 | -0.068 | 5.558
-2 | 0.101 | 0.0073 | -0.069 | 13.779
-1.5 | 0.16 | 0.00717 | -0.069 | 22.359
-1 | 0.22 | 0.00707 | -0.07 | 31.088
-0.5 | 0.279 | 0.00757 | -0.07 | 36.89
0 | 0.339 | 0.00744 | -0.07 | 45.54
0.5 | 0.398 | 0.00734 | -0.071 | 54.286
1 | 0.458 | 0.00726 | -0.071 | 63
1.5 | 0.517 | 0.00718 | -0.072 | 71.921
2 | 0.576 | 0.00716 | -0.072 | 80.451
2.5 | 0.635 | 0.0071 | -0.072 | 89.328
3 | 0.693 | 0.00716 | -0.073 | 96.855
3.5 | 0.752 | 0.00719 | -0.073 | 104.468
4 | 0.809 | 0.00724 | -0.073 | 111.733
4.5 | 0.866 | 0.0073 | -0.074 | 118.645
5 | 0.921 | 0.00737 | -0.074 | 125.089
5.5 | 0.974 | 0.00752 | -0.075 | 129.599
6 | 1.025 | 0.00769 | -0.075 | 133.255
6.5 | 1.072 | 0.00789 | -0.075 | 135.966
7 | 1.117 | 0.00818 | -0.076 | 136.579
7.5 | 1.155 | 0.00834 | -0.076 | 138.506
8 | 1.186 | 0.00861 | -0.076 | 137.645
8.5 | 1.21 | 0.00862 | -0.077 | 140.378
9 | 1.226 | 0.00897 | -0.077 | 136.741
9.5 | 1.235 | 0.00929 | -0.077 | 132.855
10 | 1.235 | 0.00963 | -0.078 | 128.327
10.5 | 1.225 | 0.01086 | -0.078 | 112.801
11 | 1.208 | 0.01051 | -0.078 | 114.894
11.5 | 1.183 | 0.01381 | -0.078 | 85.678
12 | 1.151 | 0.01468 | -0.078 | 78.418
12.5 | 1.111 | 0.01584 | -0.078 | 70.134
13 | 1.062 | 0.01749 | -0.078 | 60.753
13.5 | 1.009 | 0.01972 | -0.077 | 51.179
14 | 0.951 | 0.02315 | -0.076 | 41.069
14.5 | 0.89 | 0.02825 | -0.075 | 31.506

## 140. Re 18M Mach 0.10 (2)
BIGFOIL.COM POLAR EXPORT
HN-808
HN-808 |  |  |  | Cl Max: | 1.9122 | at alpha= | 19 | deg
XFOIL ncrit=9 |  |  |  | L/D Max: | 146.691 | at alpha= | 8.5 | deg
Re: | 18000000 |  |  | Cd Min: | 0.04455 | at alpha= | -19.5 | deg
Mach: | 0.1 |  |  | Cl=0 at alpha= | -2.738 | deg
|  |  |  | @ Cl=0.1, Cd= | 0.004788
|  |  |  | @ Cl=0.4, Cd= | 0.0048983
|  |  |  | @ Cl=0.6, Cd= | 0.0052318
alpha (deg) | Cl | Cd | Cm | Cl/Cd
-19.5 | -1.5083 | 0.04455 | -0.0755 | -33.8563
-19 | -1.5349 | 0.03453 | -0.0825 | -44.4512
-18.5 | -1.5445 | 0.02814 | -0.0855 | -54.8863
-18 | -1.5499 | 0.02375 | -0.0849 | -65.2589
-17.5 | -1.5543 | 0.02169 | -0.079 | -71.6598
-17 | -1.5341 | 0.01992 | -0.0751 | -77.0131
-16.5 | -1.4898 | 0.01831 | -0.0752 | -81.3654
-16 | -1.4436 | 0.01674 | -0.0752 | -86.2366
-15.5 | -1.393 | 0.01557 | -0.0754 | -89.4669
-15 | -1.3408 | 0.01445 | -0.0757 | -92.7889
-14.5 | -1.287 | 0.01339 | -0.0762 | -96.1165
-14 | -1.2313 | 0.01244 | -0.0769 | -98.9791
-13 | -1.119 | 0.01085 | -0.078 | -103.1336
-12.5 | -1.0696 | 0.00995 | -0.0771 | -107.4975
-11.5 | -0.9628 | 0.00871 | -0.0764 | -110.5396
-11 | -0.9107 | 0.00825 | -0.0756 | -110.3879
-10.5 | -0.8592 | 0.00788 | -0.0747 | -109.0355
-10 | -0.8065 | 0.00756 | -0.0739 | -106.6799
-9.5 | -0.7525 | 0.00724 | -0.0735 | -103.9365
-9 | -0.6982 | 0.00695 | -0.0731 | -100.4604
-8.5 | -0.6436 | 0.00663 | -0.0727 | -97.0739
-8 | -0.589 | 0.0063 | -0.0724 | -93.4921
-7.5 | -0.5337 | 0.00609 | -0.0721 | -87.6355
-7 | -0.4779 | 0.00591 | -0.072 | -80.8629
-6.5 | -0.4224 | 0.0057 | -0.0718 | -74.1053
-6 | -0.3665 | 0.00555 | -0.0717 | -66.036
-5.5 | -0.3104 | 0.00538 | -0.0716 | -57.6952
-5 | -0.2543 | 0.00525 | -0.0715 | -48.4381
-4.5 | -0.1981 | 0.00514 | -0.0715 | -38.5409
-4 | -0.1418 | 0.00505 | -0.0715 | -28.0792
-3.5 | -0.0856 | 0.00495 | -0.0714 | -17.2929
-3 | -0.0295 | 0.00488 | -0.0714 | -6.0451
-2.5 | 0.0268 | 0.00481 | -0.0714 | 5.5717
-2 | 0.0832 | 0.0048 | -0.0714 | 17.3333
-1.5 | 0.1391 | 0.00476 | -0.0713 | 29.2227
-1 | 0.1955 | 0.00475 | -0.0714 | 41.1579
0 | 0.3076 | 0.00482 | -0.0713 | 63.8174
0.5 | 0.3637 | 0.00484 | -0.0713 | 75.1446
1 | 0.4197 | 0.00493 | -0.0713 | 85.1318
1.5 | 0.4754 | 0.005 | -0.0713 | 95.08
2 | 0.5309 | 0.0051 | -0.0712 | 104.098
2.5 | 0.5865 | 0.00521 | -0.0711 | 112.572
3 | 0.6422 | 0.0053 | -0.071 | 121.1698
3.5 | 0.6968 | 0.00549 | -0.0708 | 126.9217
4 | 0.7518 | 0.00567 | -0.0706 | 132.5926
4.5 | 0.8069 | 0.00586 | -0.0704 | 137.6962
5 | 0.861 | 0.00615 | -0.07 | 140
5.5 | 0.9145 | 0.00648 | -0.0696 | 141.1265
6 | 0.9682 | 0.00678 | -0.0691 | 142.8024
6.5 | 1.0219 | 0.00707 | -0.0687 | 144.5403
7 | 1.0751 | 0.00738 | -0.0681 | 145.6775
7.5 | 1.1274 | 0.00774 | -0.0675 | 145.6589
8 | 1.1791 | 0.0081 | -0.0667 | 145.5679
8.5 | 1.2278 | 0.00837 | -0.0652 | 146.6906
9 | 1.2803 | 0.00879 | -0.0646 | 145.6542
9.5 | 1.3315 | 0.00924 | -0.0638 | 144.1017
10 | 1.3824 | 0.00968 | -0.0629 | 142.8099
10.5 | 1.4321 | 0.01018 | -0.0619 | 140.6778
11 | 1.4798 | 0.01083 | -0.0604 | 136.639
12 | 1.5736 | 0.01208 | -0.0574 | 130.2649
12.5 | 1.6186 | 0.01275 | -0.0556 | 126.949
13 | 1.6624 | 0.01343 | -0.0537 | 123.7826
13.5 | 1.7036 | 0.0142 | -0.0513 | 119.9718
14 | 1.7433 | 0.01495 | -0.0487 | 116.6087
14.5 | 1.775 | 0.01579 | -0.0447 | 112.4129
15 | 1.7985 | 0.01663 | -0.0392 | 108.1479
15.5 | 1.822 | 0.01763 | -0.0342 | 103.3466
16 | 1.8421 | 0.0189 | -0.0291 | 97.4656
16.5 | 1.8614 | 0.02033 | -0.0244 | 91.5593
17 | 1.8778 | 0.02207 | -0.02 | 85.0838
17.5 | 1.8904 | 0.02422 | -0.0157 | 78.0512
18 | 1.9023 | 0.02666 | -0.0121 | 71.3541
18.5 | 1.9057 | 0.03004 | -0.0087 | 63.4387
19 | 1.9122 | 0.03355 | -0.0065 | 56.9955
19.5 | 1.9076 | 0.03851 | -0.0049 | 49.5352
20 | 1.905 | 0.04387 | -0.0046 | 43.4238

## 141. Re 18M Mach 0.25 (1)
BIGFOIL.COM POLAR EXPORT
HN-808
HN-808 |  |  |  | Cl Max: | 1.21 | at alpha= | 9 | deg
JavaFoil+Calcfoil stall+Eppler ext transition |  |  |  | L/D Max: | 134.978 | at alpha= | 7.5 | deg
Re: | 18000000 |  |  | Cd Min: | 0.00664 | at alpha= | -5 | deg
Mach: | 0.25 |  |  | Cl=0 at alpha= | -2.8443 | deg
|  |  |  | @ Cl=0.1, Cd= | 0.007383
|  |  |  | @ Cl=0.4, Cd= | 0.0074547
|  |  |  | @ Cl=0.6, Cd= | 0.05289
alpha (deg) | Cl | Cd | Cm | Cl/Cd
-14.5 | -0.234 | 0.09522 | -0.034 | -2.46
-14 | -0.287 | 0.08831 | -0.036 | -3.251
-13.5 | -0.334 | 0.08292 | -0.036 | -4.024
-13 | -0.376 | 0.07702 | -0.038 | -4.88
-12.5 | -0.413 | 0.07122 | -0.039 | -5.803
-12 | -0.45 | 0.06058 | -0.043 | -7.429
-11.5 | -0.488 | 0.04533 | -0.048 | -10.775
-11 | -0.535 | 0.02594 | -0.055 | -20.605
-10.5 | -0.583 | 0.01246 | -0.061 | -46.742
-10 | -0.601 | 0.00993 | -0.063 | -60.547
-9.5 | -0.603 | 0.00906 | -0.064 | -66.538
-9 | -0.591 | 0.00828 | -0.064 | -71.37
-8.5 | -0.57 | 0.00782 | -0.065 | -72.871
-8 | -0.541 | 0.00795 | -0.065 | -68.043
-7.5 | -0.505 | 0.00759 | -0.066 | -66.599
-7 | -0.464 | 0.00736 | -0.066 | -62.995
-6.5 | -0.418 | 0.00714 | -0.067 | -58.505
-6 | -0.367 | 0.0069 | -0.067 | -53.219
-5.5 | -0.314 | 0.00673 | -0.068 | -46.566
-5 | -0.257 | 0.00664 | -0.068 | -38.757
-4.5 | -0.199 | 0.00686 | -0.069 | -29.077
-4 | -0.14 | 0.00705 | -0.069 | -19.869
-3.5 | -0.08 | 0.00691 | -0.069 | -11.538
-3 | -0.019 | 0.00686 | -0.07 | -2.756
-2.5 | 0.042 | 0.00744 | -0.07 | 5.667
-2 | 0.103 | 0.00738 | -0.071 | 14.018
-1.5 | 0.165 | 0.00726 | -0.071 | 22.679
-1 | 0.226 | 0.00714 | -0.072 | 31.64
-0.5 | 0.287 | 0.00708 | -0.072 | 40.523
0 | 0.348 | 0.00754 | -0.072 | 46.141
0.5 | 0.409 | 0.00744 | -0.073 | 54.998
1 | 0.47 | 0.00736 | -0.073 | 63.827
1.5 | 0.531 | 0.00729 | -0.074 | 72.812
2 | 0.592 | 0.00727 | -0.074 | 81.408
2.5 | 0.652 | 0.00722 | -0.074 | 90.262
3 | 0.712 | 0.00729 | -0.075 | 97.734
3.5 | 0.772 | 0.00733 | -0.075 | 105.282
4 | 0.831 | 0.00739 | -0.075 | 112.447
4.5 | 0.889 | 0.00746 | -0.076 | 119.163
5 | 0.946 | 0.00755 | -0.076 | 125.292
5.5 | 0.999 | 0.00772 | -0.077 | 129.305
6 | 1.049 | 0.00805 | -0.077 | 130.382
6.5 | 1.096 | 0.00815 | -0.077 | 134.412
7 | 1.138 | 0.00848 | -0.078 | 134.237
7.5 | 1.172 | 0.00868 | -0.078 | 134.978
8 | 1.195 | 0.00893 | -0.078 | 133.885
8.5 | 1.208 | 0.00929 | -0.079 | 130.11
9 | 1.21 | 0.00956 | -0.079 | 126.522
9.5 | 1.198 | 0.01 | -0.079 | 119.783
10 | 1.17 | 0.01112 | -0.079 | 105.139
10.5 | 1.129 | 0.01362 | -0.08 | 82.861
11 | 1.073 | 0.01474 | -0.08 | 72.789
11.5 | 1 | 0.01623 | -0.079 | 61.631
12 | 0.914 | 0.01823 | -0.079 | 50.129
12.5 | 0.816 | 0.02126 | -0.078 | 38.41
13 | 0.711 | 0.02577 | -0.076 | 27.607
13.5 | 0.595 | 0.03603 | -0.073 | 16.514
14 | 0.476 | 0.05289 | -0.068 | 9.008

## 142. Re 18M Mach 0.25 (2)
BIGFOIL.COM POLAR EXPORT
HN-808
HN-808 |  |  |  | Cl Max: | 1.7899 | at alpha= | 15.5 | deg
XFOIL ncrit=9 |  |  |  | L/D Max: | 145.853 | at alpha= | 7 | deg
Re: | 18000000 |  |  | Cd Min: | 0.21657 | at alpha= | -19 | deg
Mach: | 0.25 |  |  | Cl=0 at alpha= | -2.7302 | deg
|  |  |  | @ Cl=0.1, Cd= | 0.0047896
|  |  |  | @ Cl=0.4, Cd= | 0.0048956
|  |  |  | @ Cl=0.6, Cd= | 0.0052318
alpha (deg) | Cl | Cd | Cm | Cl/Cd
-19 | -0.6669 | 0.21657 | 0.0231 | -3.0794
-18.5 | -0.6514 | 0.20971 | 0.0193 | -3.1062
-18 | -0.7199 | 0.17407 | 0.0044 | -4.1357
-17.5 | -0.7333 | 0.16073 | -0.0026 | -4.5623
-17 | -0.7961 | 0.13761 | -0.0153 | -5.7852
-16 | -1.0674 | 0.07662 | -0.0547 | -13.9311
-15.5 | -1.1039 | 0.06381 | -0.062 | -17.2998
-15 | -1.1506 | 0.04769 | -0.0732 | -24.1267
-14.5 | -1.1997 | 0.03309 | -0.0862 | -36.2557
-14 | -1.228 | 0.02506 | -0.0906 | -49.0024
-13.5 | -1.2128 | 0.01931 | -0.0908 | -62.8068
-13 | -1.1689 | 0.01586 | -0.0905 | -73.7011
-12.5 | -1.1186 | 0.01325 | -0.0897 | -84.4226
-12 | -1.0664 | 0.01151 | -0.088 | -92.6499
-11.5 | -1.0097 | 0.0102 | -0.0868 | -98.9902
-11 | -0.956 | 0.00933 | -0.0847 | -102.4652
-10.5 | -0.902 | 0.00866 | -0.0826 | -104.157
-10 | -0.8463 | 0.00815 | -0.081 | -103.8405
-9.5 | -0.789 | 0.00771 | -0.0797 | -102.3346
-9 | -0.7313 | 0.00733 | -0.0786 | -99.7681
-8 | -0.615 | 0.00663 | -0.0769 | -92.7602
-7.5 | -0.5572 | 0.00628 | -0.0761 | -88.7261
-7 | -0.4986 | 0.00604 | -0.0756 | -82.5497
-6.5 | -0.4399 | 0.00584 | -0.0751 | -75.3253
-6 | -0.3817 | 0.00564 | -0.0747 | -67.6773
-5.5 | -0.323 | 0.00546 | -0.0744 | -59.1575
-5 | -0.2646 | 0.00529 | -0.0741 | -50.0189
-4.5 | -0.2062 | 0.00519 | -0.0739 | -39.7303
-4 | -0.1477 | 0.0051 | -0.0737 | -28.9608
-3.5 | -0.0894 | 0.00498 | -0.0736 | -17.9518
-3 | -0.0314 | 0.00488 | -0.0735 | -6.4344
-2.5 | 0.0268 | 0.00483 | -0.0734 | 5.5487
-2 | 0.085 | 0.0048 | -0.0733 | 17.7083
-1.5 | 0.1428 | 0.00476 | -0.0732 | 30
-1 | 0.2008 | 0.00476 | -0.0732 | 42.1849
-0.5 | 0.259 | 0.00478 | -0.0732 | 54.1841
0 | 0.3165 | 0.00483 | -0.0731 | 65.528
0.5 | 0.3743 | 0.00486 | -0.0731 | 77.0165
1 | 0.4321 | 0.00494 | -0.073 | 87.4696
1.5 | 0.4894 | 0.00502 | -0.0729 | 97.49
2 | 0.5468 | 0.00513 | -0.0727 | 106.5887
2.5 | 0.6043 | 0.00524 | -0.0726 | 115.3244
3 | 0.6619 | 0.00534 | -0.0724 | 123.9513
3.5 | 0.7184 | 0.00554 | -0.0721 | 129.6751
4 | 0.7754 | 0.00573 | -0.0717 | 135.3229
4.5 | 0.8324 | 0.00595 | -0.0713 | 139.8992
5 | 0.8886 | 0.00626 | -0.0707 | 141.9489
5.5 | 0.9444 | 0.00659 | -0.0701 | 143.308
6 | 0.9998 | 0.00696 | -0.0692 | 143.6494
6.5 | 1.0559 | 0.00728 | -0.0685 | 145.0412
7 | 1.1114 | 0.00762 | -0.0676 | 145.853
7.5 | 1.1658 | 0.00805 | -0.0664 | 144.8199
8 | 1.22 | 0.00844 | -0.0651 | 144.5498
8.5 | 1.2714 | 0.00874 | -0.0631 | 145.4691
9 | 1.3266 | 0.00921 | -0.0619 | 144.0391
9.5 | 1.3805 | 0.00972 | -0.0604 | 142.0267
10 | 1.4328 | 0.01034 | -0.0586 | 138.5687
10.5 | 1.4838 | 0.01103 | -0.0564 | 134.524
11 | 1.533 | 0.01182 | -0.0539 | 129.6954
12 | 1.6277 | 0.01344 | -0.0481 | 121.1086
12.5 | 1.6697 | 0.01445 | -0.0443 | 115.5502
13 | 1.7081 | 0.01538 | -0.0399 | 111.0598
13.5 | 1.7284 | 0.01658 | -0.0323 | 104.2461
14 | 1.7549 | 0.01773 | -0.0263 | 98.9791
14.5 | 1.7709 | 0.01951 | -0.0195 | 90.7688
15 | 1.7848 | 0.02162 | -0.0133 | 82.5532
15.5 | 1.7899 | 0.02454 | -0.0073 | 72.9381
16 | 1.7827 | 0.02876 | -0.002 | 61.9854
16.5 | 1.7703 | 0.03415 | 0.0016 | 51.8389
17 | 1.751 | 0.04115 | 0.0029 | 42.5516
17.5 | 1.7232 | 0.05033 | 0.0015 | 34.238
18 | 1.6889 | 0.06179 | -0.0029 | 27.3329
18.5 | 1.6437 | 0.07628 | -0.0105 | 21.5482
19 | 1.6069 | 0.09076 | -0.0189 | 17.7049
19.5 | 1.5524 | 0.10906 | -0.0304 | 14.2344
20 | 1.5102 | 0.12588 | -0.0413 | 11.9971

## 143. Re 18M Mach 0.50 (1)
BIGFOIL.COM POLAR EXPORT
HN-808
HN-808 |  |  |  | Cl Max: | 1.245 | at alpha= | 20 | deg
JavaFoil+Calcfoil stall+Eppler ext transition |  |  |  | L/D Max: | 123.041 | at alpha= | 5 | deg
Re: | 18000000 |  |  | Cd Min: | 0.00687 | at alpha= | -4.5 | deg
Mach: | 0.5 |  |  | Cl=0 at alpha= | -2.8456 | deg
|  |  |  | @ Cl=0.1, Cd= | 0.0070316
|  |  |  | @ Cl=0.4, Cd= | 0.0074148
|  |  |  | @ Cl=0.6, Cd= | 0.007789
alpha (deg) | Cl | Cd | Cm | Cl/Cd
-20 | -0.916 | 0.17981 | -0.037 | -5.095
-19.5 | -0.892 | 0.16786 | -0.038 | -5.313
-19 | -0.865 | 0.1605 | -0.037 | -5.391
-18.5 | -0.839 | 0.15626 | -0.037 | -5.367
-18 | -0.812 | 0.15151 | -0.037 | -5.358
-17.5 | -0.785 | 0.148 | -0.037 | -5.303
-17 | -0.76 | 0.13643 | -0.038 | -5.57
-16.5 | -0.734 | 0.12736 | -0.038 | -5.763
-16 | -0.707 | 0.12295 | -0.037 | -5.747
-15.5 | -0.682 | 0.1079 | -0.039 | -6.32
-15 | -0.657 | 0.09963 | -0.039 | -6.592
-14.5 | -0.628 | 0.10008 | -0.038 | -6.28
-14 | -0.604 | 0.0914 | -0.04 | -6.604
-13.5 | -0.582 | 0.07943 | -0.044 | -7.332
-13 | -0.565 | 0.06526 | -0.048 | -8.661
-12.5 | -0.52 | 0.08646 | -0.037 | -6.017
-12 | -0.497 | 0.07556 | -0.041 | -6.575
-11.5 | -0.48 | 0.06015 | -0.048 | -7.974
-11 | -0.486 | 0.03029 | -0.06 | -16.037
-10.5 | -0.413 | 0.07003 | -0.036 | -5.899
-10 | -0.395 | 0.0541 | -0.047 | -7.304
-9.5 | -0.411 | 0.01912 | -0.065 | -21.49
-9 | -0.403 | 0.01055 | -0.071 | -38.223
-8.5 | -0.309 | 0.04993 | -0.044 | -6.198
-8 | -0.338 | 0.01029 | -0.071 | -32.849
-7.5 | -0.298 | 0.01197 | -0.07 | -24.925
-7 | -0.278 | 0.00808 | -0.074 | -34.465
-6.5 | -0.397 | 0.00786 | -0.075 | -50.464
-6 | -0.381 | 0.00778 | -0.075 | -48.938
-5.5 | -0.337 | 0.00738 | -0.076 | -45.687
-5 | -0.282 | 0.00706 | -0.076 | -39.942
-4.5 | -0.221 | 0.00687 | -0.077 | -32.09
-4 | -0.156 | 0.00706 | -0.077 | -22.041
-3.5 | -0.089 | 0.00688 | -0.078 | -12.905
-3 | -0.021 | 0.00723 | -0.078 | -2.919
-2.5 | 0.047 | 0.00707 | -0.079 | 6.662
-2 | 0.116 | 0.00702 | -0.079 | 16.466
-1.5 | 0.184 | 0.0076 | -0.08 | 24.215
-1 | 0.252 | 0.00752 | -0.08 | 33.588
-0.5 | 0.321 | 0.00745 | -0.08 | 43.063
0 | 0.389 | 0.00741 | -0.081 | 52.475
0.5 | 0.457 | 0.00744 | -0.081 | 61.41
1 | 0.525 | 0.00778 | -0.082 | 67.474
1.5 | 0.593 | 0.00779 | -0.082 | 76.121
2 | 0.661 | 0.00778 | -0.083 | 84.933
2.5 | 0.728 | 0.00781 | -0.083 | 93.189
3 | 0.795 | 0.00791 | -0.084 | 100.479
3.5 | 0.861 | 0.00802 | -0.084 | 107.389
4 | 0.926 | 0.00816 | -0.084 | 113.467
4.5 | 0.988 | 0.00832 | -0.085 | 118.818
5 | 1.048 | 0.00851 | -0.085 | 123.041
5.5 | 1.099 | 0.00906 | -0.086 | 121.203
6 | 1.139 | 0.00938 | -0.086 | 121.471
6.5 | 1.163 | 0.01004 | -0.086 | 115.862
7 | 1.155 | 0.0106 | -0.087 | 108.948
7.5 | 1.016 | 0.01089 | -0.087 | 93.29
8 | 0.728 | 0.01365 | -0.087 | 53.362
8.5 | 0.749 | 0.01679 | -0.086 | 44.572
9 | 0.787 | 0.0163 | -0.087 | 48.274
9.5 | 0.823 | 0.01583 | -0.088 | 51.985
10 | 0.841 | 0.01897 | -0.086 | 44.312
10.5 | 0.745 | 0.06387 | -0.061 | 11.658
11 | 0.892 | 0.02223 | -0.086 | 40.132
11.5 | 0.836 | 0.05176 | -0.072 | 16.143
12 | 0.94 | 0.02649 | -0.085 | 35.491
12.5 | 0.893 | 0.05592 | -0.073 | 15.96
13 | 0.903 | 0.06873 | -0.069 | 13.145
13.5 | 0.892 | 0.10021 | -0.053 | 8.899
14 | 0.921 | 0.10424 | -0.055 | 8.839
14.5 | 0.952 | 0.10749 | -0.058 | 8.856
15 | 0.974 | 0.12537 | -0.055 | 7.767
15.5 | 0.999 | 0.13618 | -0.055 | 7.337
16 | 1.028 | 0.13933 | -0.056 | 7.378
16.5 | 1.057 | 0.14434 | -0.058 | 7.322
17 | 1.081 | 0.16164 | -0.057 | 6.686
17.5 | 1.109 | 0.16487 | -0.058 | 6.726
18 | 1.137 | 0.16867 | -0.059 | 6.742
18.5 | 1.166 | 0.17282 | -0.06 | 6.747
19 | 1.192 | 0.18232 | -0.061 | 6.54
19.5 | 1.218 | 0.20119 | -0.061 | 6.053
20 | 1.245 | 0.20425 | -0.061 | 6.097

## 144. Re 18M Mach 0.50 (2)
BIGFOIL.COM POLAR EXPORT
HN-808
HN-808 |  |  |  | Cl Max: | 1.4346 | at alpha= | 8.5 | deg
XFOIL ncrit=9 |  |  |  | L/D Max: | 149.675 | at alpha= | 5 | deg
Re: | 18000000 |  |  | Cd Min: | 0.26209 | at alpha= | -20 | deg
Mach: | 0.5 |  |  | Cl=0 at alpha= | -2.6926 | deg
|  |  |  | @ Cl=0.1, Cd= | 0.0048617
|  |  |  | @ Cl=0.4, Cd= | 0.0049072
|  |  |  | @ Cl=0.6, Cd= | 0.0052231
alpha (deg) | Cl | Cd | Cm | Cl/Cd
-20 | -0.7333 | 0.26209 | 0.0388 | -2.7979
-19.5 | -0.7124 | 0.25338 | 0.0339 | -2.8116
-19 | -0.6912 | 0.24571 | 0.0294 | -2.8131
-18.5 | -0.6708 | 0.23714 | 0.0249 | -2.8287
-18 | -0.6503 | 0.22912 | 0.0205 | -2.8383
-17.5 | -0.6322 | 0.21951 | 0.016 | -2.8801
-17 | -0.6158 | 0.20978 | 0.0115 | -2.9355
-16.5 | -0.5998 | 0.20023 | 0.0072 | -2.9956
-16 | -0.5852 | 0.19072 | 0.003 | -3.0684
-15.5 | -0.5664 | 0.18367 | -0.0004 | -3.0838
-15 | -0.5499 | 0.17641 | -0.0034 | -3.1172
-14.5 | -0.5459 | 0.16533 | -0.0074 | -3.3019
-14 | -0.5411 | 0.1553 | -0.011 | -3.4842
-13.5 | -0.5359 | 0.14601 | -0.0145 | -3.6703
-13 | -0.5328 | 0.1356 | -0.0192 | -3.9292
-12.5 | -0.5277 | 0.12457 | -0.0259 | -4.2362
-12 | -0.5299 | 0.11283 | -0.033 | -4.6964
-11.5 | -0.5296 | 0.10203 | -0.04 | -5.1906
-11 | -0.5373 | 0.09029 | -0.0483 | -5.9508
-10.5 | -0.5418 | 0.07964 | -0.0563 | -6.8031
-8.5 | -0.5469 | 0.02707 | -0.1199 | -20.2032
-8 | -0.5848 | 0.02222 | -0.1111 | -26.3186
-7.5 | -0.6002 | 0.01528 | -0.1045 | -39.2801
-7 | -0.5847 | 0.0091 | -0.0975 | -64.2527
-6.5 | -0.5265 | 0.00675 | -0.0927 | -78
-6 | -0.4555 | 0.00616 | -0.0899 | -73.9448
-5.5 | -0.3843 | 0.00586 | -0.0879 | -65.5802
-5 | -0.3138 | 0.00561 | -0.0864 | -55.9358
-4.5 | -0.2445 | 0.0054 | -0.0852 | -45.2778
-4 | -0.1761 | 0.00525 | -0.0841 | -33.5429
-3.5 | -0.1082 | 0.00513 | -0.0833 | -21.0916
-3 | -0.041 | 0.00498 | -0.0827 | -8.2329
-2.5 | 0.0257 | 0.0049 | -0.0822 | 5.2449
-2 | 0.0922 | 0.00487 | -0.0818 | 18.9322
-1.5 | 0.1583 | 0.0048 | -0.0815 | 32.9792
-1 | 0.2241 | 0.00481 | -0.0812 | 46.5904
0 | 0.3555 | 0.00488 | -0.0807 | 72.8484
0.5 | 0.4209 | 0.00492 | -0.0804 | 85.5488
1 | 0.4866 | 0.00503 | -0.0801 | 96.7396
1.5 | 0.5519 | 0.00512 | -0.0797 | 107.793
2 | 0.6172 | 0.00526 | -0.0792 | 117.3384
2.5 | 0.6828 | 0.00543 | -0.0785 | 125.7459
3 | 0.7482 | 0.00558 | -0.0777 | 134.086
3.5 | 0.8144 | 0.00578 | -0.0768 | 140.8997
4 | 0.8794 | 0.0061 | -0.0755 | 144.1639
4.5 | 0.9462 | 0.00636 | -0.0741 | 148.7736
5 | 1.0118 | 0.00676 | -0.0723 | 149.6746
5.5 | 1.0769 | 0.00722 | -0.07 | 149.1551
6 | 1.1428 | 0.00768 | -0.0674 | 148.8021
6.5 | 1.2079 | 0.00823 | -0.0643 | 146.7679
7 | 1.2738 | 0.00878 | -0.0609 | 145.0797
7.5 | 1.3408 | 0.0093 | -0.0569 | 144.172
8 | 1.4018 | 0.01011 | -0.051 | 138.6548
8.5 | 1.4346 | 0.01233 | -0.0401 | 116.3504
9 | 1.4191 | 0.01566 | -0.024 | 90.6194
9.5 | 1.3862 | 0.02024 | -0.0096 | 68.4881

## 145. Re 20M Mach 0.00 (1)
BIGFOIL.COM POLAR EXPORT
HN-808
HN-808 |  |  |  | Cl Max: | 1.242 | at alpha= | 10 | deg
JavaFoil+Calcfoil stall+Eppler ext transition |  |  |  | L/D Max: | 143.543 | at alpha= | 8.5 | deg
Re: | 20000000 |  |  | Cd Min: | 0.00659 | at alpha= | -5.5 | deg
Mach: | 0 |  |  | Cl=0 at alpha= | -2.8475 | deg
|  |  |  | @ Cl=0.1, Cd= | 0.00728
|  |  |  | @ Cl=0.4, Cd= | 0.0072952
|  |  |  | @ Cl=0.6, Cd= | 0.007096
alpha (deg) | Cl | Cd | Cm | Cl/Cd
-16 | -0.499 | 0.1008 | -0.035 | -4.946
-15.5 | -0.519 | 0.09409 | -0.036 | -5.514
-15 | -0.54 | 0.0859 | -0.038 | -6.282
-14.5 | -0.556 | 0.07864 | -0.039 | -7.067
-14 | -0.574 | 0.06691 | -0.042 | -8.582
-13.5 | -0.588 | 0.05962 | -0.044 | -9.858
-13 | -0.62 | 0.03829 | -0.049 | -16.179
-12.5 | -0.643 | 0.02639 | -0.053 | -24.344
-12 | -0.671 | 0.01521 | -0.057 | -44.149
-11.5 | -0.684 | 0.01146 | -0.059 | -59.681
-11 | -0.685 | 0.01002 | -0.06 | -68.364
-10.5 | -0.679 | 0.0091 | -0.061 | -74.658
-10 | -0.663 | 0.00788 | -0.062 | -84.135
-9.5 | -0.641 | 0.00793 | -0.062 | -80.761
-9 | -0.613 | 0.00813 | -0.062 | -75.382
-8.5 | -0.581 | 0.00779 | -0.063 | -74.51
-8 | -0.544 | 0.00748 | -0.063 | -72.652
-7.5 | -0.503 | 0.00727 | -0.064 | -69.165
-7 | -0.458 | 0.00708 | -0.064 | -64.639
-6.5 | -0.41 | 0.00687 | -0.065 | -59.577
-6 | -0.359 | 0.00671 | -0.065 | -53.442
-5.5 | -0.305 | 0.00659 | -0.066 | -46.309
-5 | -0.25 | 0.00722 | -0.066 | -34.64
-4.5 | -0.193 | 0.00706 | -0.066 | -27.412
-4 | -0.136 | 0.00693 | -0.067 | -19.589
-3.5 | -0.077 | 0.00678 | -0.067 | -11.392
-3 | -0.018 | 0.00671 | -0.068 | -2.73
-2.5 | 0.041 | 0.00739 | -0.068 | 5.526
-2 | 0.1 | 0.00728 | -0.068 | 13.75
-1.5 | 0.159 | 0.00714 | -0.069 | 22.317
-1 | 0.219 | 0.00704 | -0.069 | 31.078
-0.5 | 0.278 | 0.00756 | -0.07 | 36.775
0 | 0.337 | 0.00741 | -0.07 | 45.503
0.5 | 0.396 | 0.0073 | -0.07 | 54.248
1 | 0.455 | 0.00723 | -0.071 | 62.964
1.5 | 0.514 | 0.00716 | -0.071 | 71.842
2 | 0.573 | 0.00711 | -0.072 | 80.582
2.5 | 0.631 | 0.00708 | -0.072 | 89.229
3 | 0.69 | 0.0071 | -0.072 | 97.097
3.5 | 0.748 | 0.00713 | -0.073 | 104.836
4 | 0.805 | 0.00718 | -0.073 | 112.093
4.5 | 0.862 | 0.00721 | -0.073 | 119.46
5 | 0.917 | 0.00728 | -0.074 | 125.956
5.5 | 0.97 | 0.00743 | -0.074 | 130.551
6 | 1.02 | 0.0077 | -0.075 | 132.565
6.5 | 1.068 | 0.00776 | -0.075 | 137.572
7 | 1.113 | 0.00803 | -0.075 | 138.499
7.5 | 1.152 | 0.00817 | -0.076 | 140.926
8 | 1.183 | 0.00843 | -0.076 | 140.402
8.5 | 1.209 | 0.00842 | -0.076 | 143.543
9 | 1.227 | 0.00875 | -0.077 | 140.299
9.5 | 1.238 | 0.00904 | -0.077 | 136.925
10 | 1.242 | 0.00937 | -0.077 | 132.587
10.5 | 1.238 | 0.00973 | -0.077 | 127.173
11 | 1.223 | 0.01114 | -0.078 | 109.831
11.5 | 1.204 | 0.01329 | -0.078 | 90.59
12 | 1.178 | 0.01408 | -0.078 | 83.64
12.5 | 1.145 | 0.01506 | -0.078 | 76.065
13 | 1.104 | 0.01636 | -0.078 | 67.516
13.5 | 1.058 | 0.01806 | -0.077 | 58.605
14 | 1.008 | 0.02054 | -0.077 | 49.067
14.5 | 0.954 | 0.02418 | -0.076 | 39.448
15 | 0.893 | 0.03133 | -0.074 | 28.49

## 146. Re 20M Mach 0.00 (2)
BIGFOIL.COM POLAR EXPORT
HN-808
HN-808 |  |  |  | Cl Max: | 1.9458 | at alpha= | 20 | deg
XFOIL ncrit=9 |  |  |  | L/D Max: | 148.832 | at alpha= | 9 | deg
Re: | 20000000 |  |  | Cd Min: | 0.0367 | at alpha= | 20 | deg
Mach: | 0 |  |  | Cl=0 at alpha= | -2.7366 | deg
|  |  |  | @ Cl=0.1, Cd= | 0.0047837
|  |  |  | @ Cl=0.4, Cd= | 0.0048979
|  |  |  | @ Cl=0.6, Cd= | 0.0052262
alpha (deg) | Cl | Cd | Cm | Cl/Cd
-20 | -1.6115 | 0.03332 | -0.0805 | -48.3643
-19.5 | -1.6166 | 0.02771 | -0.0828 | -58.3399
-19 | -1.612 | 0.02408 | -0.0826 | -66.9435
-18.5 | -1.6052 | 0.0216 | -0.0801 | -74.3148
-18 | -1.6084 | 0.02004 | -0.0726 | -80.2595
-17.5 | -1.5715 | 0.01864 | -0.0716 | -84.3079
-17 | -1.5265 | 0.01731 | -0.0718 | -88.186
-16.5 | -1.479 | 0.01614 | -0.0721 | -91.6357
-16 | -1.43 | 0.01501 | -0.0725 | -95.2698
-15.5 | -1.3787 | 0.01408 | -0.073 | -97.919
-15 | -1.3261 | 0.01319 | -0.0736 | -100.5383
-14.5 | -1.272 | 0.01234 | -0.0743 | -103.0794
-14 | -1.2166 | 0.01156 | -0.0752 | -105.2422
-13.5 | -1.1602 | 0.01084 | -0.0762 | -107.0295
-13 | -1.1111 | 0.01024 | -0.0755 | -108.5059
-12.5 | -1.0595 | 0.0094 | -0.0753 | -112.7128
-12 | -1.0076 | 0.00883 | -0.075 | -114.111
-11.5 | -0.9567 | 0.00838 | -0.0743 | -114.1647
-11 | -0.9054 | 0.00798 | -0.0736 | -113.4586
-10.5 | -0.854 | 0.00765 | -0.0729 | -111.634
-10 | -0.8014 | 0.00735 | -0.0724 | -109.034
-9.5 | -0.7478 | 0.00705 | -0.0721 | -106.0709
-9 | -0.6939 | 0.00678 | -0.0719 | -102.3451
-8.5 | -0.6398 | 0.00649 | -0.0716 | -98.5824
-8 | -0.5855 | 0.0062 | -0.0714 | -94.4355
-7.5 | -0.5305 | 0.00599 | -0.0713 | -88.5643
-7 | -0.4752 | 0.00582 | -0.0712 | -81.6495
-6.5 | -0.4201 | 0.00563 | -0.0711 | -74.6181
-6 | -0.3645 | 0.00549 | -0.0711 | -66.3934
-5.5 | -0.3088 | 0.00533 | -0.071 | -57.9362
-5 | -0.2531 | 0.0052 | -0.071 | -48.6731
-4.5 | -0.1973 | 0.00511 | -0.071 | -38.6106
-4 | -0.1412 | 0.00503 | -0.071 | -28.0716
-3.5 | -0.0855 | 0.00495 | -0.071 | -17.2727
-3 | -0.0295 | 0.00486 | -0.071 | -6.07
-2 | 0.0825 | 0.00479 | -0.071 | 17.2234
-1.5 | 0.1384 | 0.00477 | -0.071 | 29.0147
-1 | 0.1945 | 0.00476 | -0.071 | 40.8613
-0.5 | 0.2503 | 0.00478 | -0.071 | 52.364
0 | 0.3062 | 0.00481 | -0.071 | 63.659
0.5 | 0.3619 | 0.00485 | -0.071 | 74.6186
1 | 0.4176 | 0.00492 | -0.071 | 84.878
1.5 | 0.4732 | 0.00499 | -0.071 | 94.8297
2 | 0.5286 | 0.00508 | -0.071 | 104.0551
2.5 | 0.5839 | 0.0052 | -0.0709 | 112.2885
3 | 0.6393 | 0.00529 | -0.0709 | 120.8507
3.5 | 0.6935 | 0.00549 | -0.0706 | 126.3206
4 | 0.7485 | 0.00562 | -0.0705 | 133.1851
4.5 | 0.8029 | 0.00583 | -0.0703 | 137.7187
5.5 | 0.9103 | 0.00639 | -0.0697 | 142.457
6 | 0.9635 | 0.00671 | -0.0692 | 143.5917
6.5 | 1.0169 | 0.00698 | -0.0689 | 145.6877
7 | 1.0698 | 0.00728 | -0.0684 | 146.9505
7.5 | 1.1221 | 0.00761 | -0.0679 | 147.4507
8 | 1.1736 | 0.00797 | -0.0672 | 147.2522
8.5 | 1.2248 | 0.00828 | -0.0665 | 147.9227
9 | 1.274 | 0.00856 | -0.0654 | 148.8318
9.5 | 1.3248 | 0.00899 | -0.0647 | 147.3637
10 | 1.3754 | 0.00941 | -0.064 | 146.1637
10.5 | 1.425 | 0.00988 | -0.0631 | 144.2308
11 | 1.4729 | 0.01046 | -0.062 | 140.8126
12 | 1.5666 | 0.01163 | -0.0594 | 134.7034
12.5 | 1.612 | 0.01224 | -0.0579 | 131.6993
13 | 1.6562 | 0.01286 | -0.0563 | 128.7869
13.5 | 1.6985 | 0.01356 | -0.0544 | 125.2581
14 | 1.7393 | 0.01425 | -0.0523 | 122.0561
14.5 | 1.777 | 0.01502 | -0.0497 | 118.3089
15 | 1.807 | 0.01578 | -0.0456 | 114.512
15.5 | 1.8296 | 0.0166 | -0.0403 | 110.2169
16 | 1.8517 | 0.01762 | -0.0354 | 105.0908
16.5 | 1.8728 | 0.01878 | -0.0308 | 99.7231
17 | 1.8919 | 0.02015 | -0.0263 | 93.8908
17.5 | 1.9076 | 0.02184 | -0.022 | 87.3443
18 | 1.922 | 0.02377 | -0.0181 | 80.8582
18.5 | 1.9308 | 0.02631 | -0.0143 | 73.3865
19 | 1.9407 | 0.02904 | -0.0114 | 66.8285
19.5 | 1.9427 | 0.03271 | -0.0088 | 59.3916
20 | 1.9458 | 0.0367 | -0.0073 | 53.0191

## 147. Re 20M Mach 0.10 (1)
BIGFOIL.COM POLAR EXPORT
HN-808
HN-808 |  |  |  | Cl Max: | 1.235 | at alpha= | 9.5 | deg
JavaFoil+Calcfoil stall+Eppler ext transition |  |  |  | L/D Max: | 140.318 | at alpha= | 7.5 | deg
Re: | 20000000 |  |  | Cd Min: | 0.0066 | at alpha= | -5.5 | deg
Mach: | 0.1 |  |  | Cl=0 at alpha= | -2.8475 | deg
|  |  |  | @ Cl=0.1, Cd= | 0.0073017
|  |  |  | @ Cl=0.4, Cd= | 0.0073177
|  |  |  | @ Cl=0.6, Cd= | 0.0071137
alpha (deg) | Cl | Cd | Cm | Cl/Cd
-16 | -0.459 | 0.10285 | -0.035 | -4.459
-15.5 | -0.481 | 0.09695 | -0.035 | -4.964
-15 | -0.504 | 0.09085 | -0.036 | -5.543
-14.5 | -0.523 | 0.08295 | -0.038 | -6.302
-14 | -0.54 | 0.07505 | -0.04 | -7.197
-13.5 | -0.558 | 0.06593 | -0.042 | -8.458
-13 | -0.58 | 0.05191 | -0.046 | -11.171
-12.5 | -0.608 | 0.03529 | -0.05 | -17.22
-12 | -0.646 | 0.018 | -0.056 | -35.908
-11.5 | -0.665 | 0.01249 | -0.058 | -53.261
-11 | -0.673 | 0.01026 | -0.06 | -65.601
-10.5 | -0.671 | 0.00927 | -0.061 | -72.372
-10 | -0.657 | 0.00798 | -0.062 | -82.326
-9.5 | -0.637 | 0.00803 | -0.062 | -79.34
-9 | -0.611 | 0.00767 | -0.063 | -79.719
-8.5 | -0.58 | 0.00784 | -0.063 | -73.952
-8 | -0.544 | 0.00754 | -0.064 | -72.107
-7.5 | -0.503 | 0.00731 | -0.064 | -68.894
-7 | -0.459 | 0.00711 | -0.065 | -64.489
-6.5 | -0.411 | 0.00691 | -0.065 | -59.427
-6 | -0.36 | 0.00677 | -0.065 | -53.198
-5.5 | -0.307 | 0.0066 | -0.066 | -46.482
-5 | -0.251 | 0.00727 | -0.066 | -34.566
-4.5 | -0.194 | 0.00709 | -0.067 | -27.425
-4 | -0.136 | 0.00696 | -0.067 | -19.602
-3.5 | -0.078 | 0.00682 | -0.068 | -11.37
-3 | -0.018 | 0.00672 | -0.068 | -2.739
-2.5 | 0.041 | 0.0074 | -0.068 | 5.547
-2 | 0.101 | 0.0073 | -0.069 | 13.785
-1.5 | 0.16 | 0.00717 | -0.069 | 22.366
-1 | 0.22 | 0.00704 | -0.07 | 31.234
-0.5 | 0.279 | 0.00757 | -0.07 | 36.914
0 | 0.339 | 0.00742 | -0.07 | 45.659
0.5 | 0.398 | 0.00732 | -0.071 | 54.416
1 | 0.458 | 0.00725 | -0.071 | 63.144
1.5 | 0.517 | 0.00717 | -0.072 | 72.101
2 | 0.576 | 0.00713 | -0.072 | 80.777
2.5 | 0.635 | 0.00709 | -0.072 | 89.519
3 | 0.693 | 0.00712 | -0.073 | 97.298
3.5 | 0.752 | 0.00716 | -0.073 | 105.033
4 | 0.809 | 0.00721 | -0.073 | 112.259
4.5 | 0.866 | 0.00724 | -0.074 | 119.592
5 | 0.921 | 0.00731 | -0.074 | 126.047
5.5 | 0.974 | 0.00746 | -0.075 | 130.565
6 | 1.025 | 0.00774 | -0.075 | 132.466
6.5 | 1.072 | 0.00781 | -0.075 | 137.36
7 | 1.117 | 0.00808 | -0.076 | 138.183
7.5 | 1.155 | 0.00823 | -0.076 | 140.318
8 | 1.186 | 0.0085 | -0.076 | 139.534
8.5 | 1.21 | 0.00869 | -0.077 | 139.183
9 | 1.226 | 0.00883 | -0.077 | 138.89
9.5 | 1.235 | 0.00914 | -0.077 | 135.088
10 | 1.235 | 0.00948 | -0.078 | 130.3
10.5 | 1.225 | 0.01068 | -0.078 | 114.692
11 | 1.208 | 0.01032 | -0.078 | 117.035
11.5 | 1.184 | 0.01359 | -0.078 | 87.089
12 | 1.152 | 0.01445 | -0.078 | 79.697
12.5 | 1.113 | 0.0155 | -0.078 | 71.762
13 | 1.065 | 0.01704 | -0.078 | 62.479
13.5 | 1.012 | 0.01909 | -0.077 | 53.011
14 | 0.954 | 0.02218 | -0.076 | 43.039
14.5 | 0.894 | 0.02673 | -0.075 | 33.454

## 148. Re 20M Mach 0.10 (2)
BIGFOIL.COM POLAR EXPORT
HN-808
HN-808 |  |  |  | Cl Max: | 1.928 | at alpha= | 19 | deg
XFOIL ncrit=9 |  |  |  | L/D Max: | 148.243 | at alpha= | 9 | deg
Re: | 20000000 |  |  | Cd Min: | 0.05337 | at alpha= | -20 | deg
Mach: | 0.1 |  |  | Cl=0 at alpha= | -2.7349 | deg
|  |  |  | @ Cl=0.1, Cd= | 0.0047839
|  |  |  | @ Cl=0.4, Cd= | 0.0048952
|  |  |  | @ Cl=0.6, Cd= | 0.0052231
alpha (deg) | Cl | Cd | Cm | Cl/Cd
-20 | -1.4973 | 0.05337 | -0.0694 | -28.0551
-19.5 | -1.5536 | 0.03838 | -0.0803 | -40.4794
-19 | -1.5678 | 0.03082 | -0.0848 | -50.8696
-18.5 | -1.5706 | 0.02584 | -0.086 | -60.7817
-18 | -1.5722 | 0.0224 | -0.084 | -70.1875
-17.5 | -1.5791 | 0.0208 | -0.0759 | -75.9183
-17 | -1.5379 | 0.01901 | -0.0758 | -80.8995
-16.5 | -1.4921 | 0.01753 | -0.0758 | -85.1169
-16 | -1.4445 | 0.0161 | -0.0758 | -89.7205
-15.5 | -1.3932 | 0.01499 | -0.076 | -92.942
-15 | -1.3405 | 0.01394 | -0.0763 | -96.1621
-14.5 | -1.2862 | 0.01295 | -0.0768 | -99.3205
-14 | -1.2301 | 0.01205 | -0.0775 | -102.083
-13.5 | -1.1729 | 0.01124 | -0.0783 | -104.3505
-12.5 | -1.0691 | 0.00977 | -0.0773 | -109.4268
-12 | -1.0166 | 0.00908 | -0.0768 | -111.9604
-11.5 | -0.9654 | 0.00854 | -0.076 | -113.0445
-11 | -0.9137 | 0.00811 | -0.0751 | -112.6634
-10.5 | -0.8617 | 0.00776 | -0.0742 | -111.0438
-10 | -0.8085 | 0.00744 | -0.0736 | -108.6694
-9.5 | -0.7543 | 0.00713 | -0.0732 | -105.7924
-9 | -0.6997 | 0.00684 | -0.0728 | -102.2953
-8 | -0.5902 | 0.00624 | -0.0722 | -94.5833
-7.5 | -0.5347 | 0.00602 | -0.072 | -88.8206
-6.5 | -0.4232 | 0.00566 | -0.0717 | -74.7703
-6 | -0.3672 | 0.0055 | -0.0716 | -66.7636
-5.5 | -0.3111 | 0.00534 | -0.0715 | -58.2584
-5 | -0.255 | 0.00521 | -0.0714 | -48.9443
-4.5 | -0.1987 | 0.00512 | -0.0714 | -38.8086
-4 | -0.1423 | 0.00503 | -0.0714 | -28.2903
-3.5 | -0.0861 | 0.00495 | -0.0713 | -17.3939
-3 | -0.0299 | 0.00486 | -0.0713 | -6.1523
-2.5 | 0.0265 | 0.00481 | -0.0713 | 5.5094
-2 | 0.0828 | 0.00479 | -0.0713 | 17.286
-1.5 | 0.139 | 0.00477 | -0.0713 | 29.1405
-1 | 0.1954 | 0.00476 | -0.0714 | 41.0504
-0.5 | 0.2516 | 0.00478 | -0.0714 | 52.636
0 | 0.3078 | 0.00481 | -0.0714 | 63.9917
0.5 | 0.3638 | 0.00485 | -0.0714 | 75.0103
1 | 0.4199 | 0.00492 | -0.0714 | 85.3455
1.5 | 0.4758 | 0.00499 | -0.0713 | 95.3507
2 | 0.5315 | 0.00508 | -0.0713 | 104.626
2.5 | 0.5871 | 0.0052 | -0.0712 | 112.9038
3 | 0.6429 | 0.0053 | -0.0711 | 121.3019
3.5 | 0.6974 | 0.0055 | -0.0709 | 126.8
4 | 0.7528 | 0.00564 | -0.0708 | 133.4752
4.5 | 0.8075 | 0.00585 | -0.0705 | 138.0342
5 | 0.8618 | 0.00612 | -0.0702 | 140.817
5.5 | 0.9157 | 0.00641 | -0.0698 | 142.8549
6 | 0.9692 | 0.00674 | -0.0693 | 143.7982
6.5 | 1.0231 | 0.00702 | -0.0689 | 145.7407
7 | 1.0764 | 0.00733 | -0.0684 | 146.8486
7.5 | 1.1291 | 0.00765 | -0.0678 | 147.5948
8 | 1.1809 | 0.00804 | -0.067 | 146.8781
8.5 | 1.2327 | 0.00834 | -0.0662 | 147.8058
9 | 1.2823 | 0.00865 | -0.065 | 148.2428
10 | 1.3848 | 0.00951 | -0.0633 | 145.6151
10.5 | 1.4345 | 0.01003 | -0.0623 | 143.0209
11 | 1.4822 | 0.01068 | -0.0608 | 138.7828
11.5 | 1.5303 | 0.01124 | -0.0595 | 136.1477
12 | 1.5773 | 0.01183 | -0.0581 | 133.3305
12.5 | 1.6228 | 0.01248 | -0.0563 | 130.0321
13 | 1.6671 | 0.01314 | -0.0545 | 126.8721
13.5 | 1.7091 | 0.01388 | -0.0522 | 123.134
14 | 1.7494 | 0.01461 | -0.0497 | 119.7399
14.5 | 1.7851 | 0.01544 | -0.0465 | 115.6153
15 | 1.8088 | 0.01624 | -0.0409 | 111.3793
15.5 | 1.8323 | 0.01718 | -0.0357 | 106.6531
16 | 1.8534 | 0.01837 | -0.0306 | 100.8928
16.5 | 1.8731 | 0.01972 | -0.0259 | 94.9848
17 | 1.8903 | 0.02135 | -0.0213 | 88.5386
17.5 | 1.9042 | 0.02335 | -0.017 | 81.5503
18 | 1.9162 | 0.02569 | -0.0131 | 74.5893
18.5 | 1.9217 | 0.02879 | -0.0096 | 66.7489
19 | 1.928 | 0.03216 | -0.007 | 59.9502
19.5 | 1.9259 | 0.03672 | -0.0051 | 52.4483
20 | 1.9219 | 0.04202 | -0.0044 | 45.7377

## 149. Re 20M Mach 0.25 (1)
BIGFOIL.COM POLAR EXPORT
HN-808
HN-808 |  |  |  | Cl Max: | 1.21 | at alpha= | 9 | deg
JavaFoil+Calcfoil stall+Eppler ext transition |  |  |  | L/D Max: | 136.779 | at alpha= | 7.5 | deg
Re: | 20000000 |  |  | Cd Min: | 0.0066 | at alpha= | -5 | deg
Mach: | 0.25 |  |  | Cl=0 at alpha= | -2.8443 | deg
|  |  |  | @ Cl=0.1, Cd= | 0.0073544
|  |  |  | @ Cl=0.4, Cd= | 0.0074418
|  |  |  | @ Cl=0.6, Cd= | 0.05121
alpha (deg) | Cl | Cd | Cm | Cl/Cd
-15 | -0.168 | 0.10105 | -0.034 | -1.664
-14.5 | -0.234 | 0.09432 | -0.035 | -2.486
-14 | -0.287 | 0.08739 | -0.036 | -3.288
-13.5 | -0.334 | 0.08241 | -0.037 | -4.052
-13 | -0.376 | 0.07597 | -0.038 | -4.955
-12.5 | -0.414 | 0.06984 | -0.04 | -5.931
-12 | -0.452 | 0.05826 | -0.044 | -7.76
-11.5 | -0.494 | 0.04118 | -0.05 | -11.987
-11 | -0.543 | 0.02197 | -0.056 | -24.7
-10.5 | -0.586 | 0.01175 | -0.061 | -49.861
-10 | -0.603 | 0.00968 | -0.063 | -62.271
-9.5 | -0.603 | 0.00782 | -0.064 | -77.115
-9 | -0.591 | 0.00816 | -0.064 | -72.395
-8.5 | -0.57 | 0.00771 | -0.065 | -73.895
-8 | -0.541 | 0.00787 | -0.065 | -68.744
-7.5 | -0.505 | 0.00754 | -0.066 | -67.036
-7 | -0.464 | 0.00732 | -0.066 | -63.349
-6.5 | -0.418 | 0.00708 | -0.067 | -58.96
-6 | -0.367 | 0.00688 | -0.067 | -53.357
-5.5 | -0.314 | 0.00674 | -0.068 | -46.533
-5 | -0.257 | 0.0066 | -0.068 | -39.031
-4.5 | -0.199 | 0.0072 | -0.069 | -27.697
-4 | -0.14 | 0.00709 | -0.069 | -19.732
-3.5 | -0.08 | 0.00689 | -0.069 | -11.558
-3 | -0.019 | 0.0068 | -0.07 | -2.778
-2.5 | 0.042 | 0.00744 | -0.07 | 5.665
-2 | 0.103 | 0.00735 | -0.071 | 14.062
-1.5 | 0.165 | 0.00723 | -0.071 | 22.767
-1 | 0.226 | 0.00713 | -0.072 | 31.682
-0.5 | 0.287 | 0.00765 | -0.072 | 37.508
0 | 0.348 | 0.00751 | -0.072 | 46.34
0.5 | 0.409 | 0.00743 | -0.073 | 55.102
1 | 0.47 | 0.00735 | -0.073 | 63.981
1.5 | 0.531 | 0.00727 | -0.074 | 73.021
2 | 0.592 | 0.00724 | -0.074 | 81.721
2.5 | 0.652 | 0.0072 | -0.074 | 90.491
3 | 0.712 | 0.00725 | -0.075 | 98.224
3.5 | 0.772 | 0.00729 | -0.075 | 105.871
4 | 0.831 | 0.00736 | -0.075 | 112.945
4.5 | 0.889 | 0.0074 | -0.076 | 120.147
5 | 0.946 | 0.00749 | -0.076 | 126.273
5.5 | 0.999 | 0.00767 | -0.077 | 130.23
6 | 1.049 | 0.00796 | -0.077 | 131.797
6.5 | 1.096 | 0.00807 | -0.077 | 135.815
7 | 1.138 | 0.00837 | -0.078 | 135.927
7.5 | 1.172 | 0.00857 | -0.078 | 136.779
8 | 1.195 | 0.0088 | -0.078 | 135.8
8.5 | 1.208 | 0.00915 | -0.079 | 131.989
9 | 1.21 | 0.0094 | -0.079 | 128.641
9.5 | 1.198 | 0.00983 | -0.079 | 121.937
10 | 1.17 | 0.01096 | -0.079 | 106.778
10.5 | 1.129 | 0.01337 | -0.08 | 84.439
11 | 1.074 | 0.01445 | -0.08 | 74.306
11.5 | 1.002 | 0.01586 | -0.08 | 63.168
12 | 0.916 | 0.01771 | -0.079 | 51.736
12.5 | 0.818 | 0.02075 | -0.078 | 39.416
13 | 0.713 | 0.02503 | -0.076 | 28.498
13.5 | 0.597 | 0.03481 | -0.073 | 17.148
14 | 0.478 | 0.05121 | -0.069 | 9.335

## 150. Re 20M Mach 0.25 (2)
BIGFOIL.COM POLAR EXPORT
HN-808
HN-808 |  |  |  | Cl Max: | 1.8072 | at alpha= | 15.5 | deg
XFOIL ncrit=9 |  |  |  | L/D Max: | 147.222 | at alpha= | 7 | deg
Re: | 20000000 |  |  | Cd Min: | 0.2162 | at alpha= | -19 | deg
Mach: | 0.25 |  |  | Cl=0 at alpha= | -2.7273 | deg
|  |  |  | @ Cl=0.1, Cd= | 0.0047884
|  |  |  | @ Cl=0.4, Cd= | 0.0048954
|  |  |  | @ Cl=0.6, Cd= | 0.0052206
alpha (deg) | Cl | Cd | Cm | Cl/Cd
-19 | -0.6681 | 0.2162 | 0.0231 | -3.0902
-18.5 | -0.6528 | 0.20925 | 0.0193 | -3.1197
-18 | -0.7404 | 0.16878 | 0.0017 | -4.3868
-17.5 | -0.76 | 0.15451 | -0.0059 | -4.9188
-16.5 | -0.9422 | 0.10303 | -0.0372 | -9.1449
-16 | -1.1158 | 0.06958 | -0.0598 | -16.0362
-15.5 | -1.1449 | 0.05745 | -0.0668 | -19.9286
-15 | -1.1823 | 0.04255 | -0.0785 | -27.7861
-14.5 | -1.2276 | 0.03049 | -0.0882 | -40.2624
-14 | -1.2418 | 0.02315 | -0.0918 | -53.6415
-13.5 | -1.2167 | 0.01829 | -0.0916 | -66.5227
-13 | -1.1682 | 0.0154 | -0.0912 | -75.8571
-12.5 | -1.1196 | 0.01312 | -0.0896 | -85.3354
-12 | -1.0641 | 0.0114 | -0.0886 | -93.3421
-11.5 | -1.0117 | 0.01006 | -0.0866 | -100.5666
-11 | -0.9587 | 0.00919 | -0.0843 | -104.3199
-10.5 | -0.905 | 0.00854 | -0.0821 | -105.9719
-10 | -0.8488 | 0.00801 | -0.0806 | -105.9675
-9.5 | -0.7911 | 0.00758 | -0.0794 | -104.3668
-9 | -0.7331 | 0.00721 | -0.0783 | -101.6782
-7.5 | -0.5582 | 0.00622 | -0.076 | -89.7428
-7 | -0.4997 | 0.00597 | -0.0754 | -83.7018
-6.5 | -0.441 | 0.0058 | -0.075 | -76.0345
-6 | -0.3825 | 0.00559 | -0.0746 | -68.4258
-5.5 | -0.3237 | 0.00543 | -0.0743 | -59.6133
-5 | -0.2653 | 0.00527 | -0.074 | -50.3416
-4.5 | -0.2068 | 0.00517 | -0.0738 | -40
-4 | -0.1482 | 0.00507 | -0.0737 | -29.2308
-3.5 | -0.09 | 0.00495 | -0.0735 | -18.1818
-3 | -0.0318 | 0.00488 | -0.0734 | -6.5164
-2.5 | 0.0265 | 0.00482 | -0.0733 | 5.4979
-1.5 | 0.1426 | 0.00477 | -0.0732 | 29.8952
-1 | 0.2008 | 0.00476 | -0.0732 | 42.1849
-0.5 | 0.2589 | 0.00478 | -0.0732 | 54.1632
0 | 0.3167 | 0.00482 | -0.0732 | 65.7054
0.5 | 0.3744 | 0.00486 | -0.0731 | 77.037
1 | 0.4323 | 0.00494 | -0.073 | 87.5101
1.5 | 0.4899 | 0.00501 | -0.073 | 97.7844
2.5 | 0.6049 | 0.00523 | -0.0727 | 115.6597
3 | 0.6624 | 0.00535 | -0.0725 | 123.8131
3.5 | 0.7191 | 0.00554 | -0.0722 | 129.8014
4 | 0.7762 | 0.00572 | -0.0719 | 135.6993
4.5 | 0.8332 | 0.00592 | -0.0715 | 140.7432
5 | 0.8894 | 0.00623 | -0.0709 | 142.7608
5.5 | 0.9455 | 0.00655 | -0.0702 | 144.3511
6 | 1.0013 | 0.00688 | -0.0695 | 145.5378
6.5 | 1.0575 | 0.0072 | -0.0688 | 146.875
7 | 1.113 | 0.00756 | -0.0678 | 147.2222
7.5 | 1.1677 | 0.00796 | -0.0667 | 146.696
8 | 1.2223 | 0.00836 | -0.0655 | 146.2081
8.5 | 1.276 | 0.00873 | -0.064 | 146.1627
9 | 1.329 | 0.00905 | -0.0623 | 146.8508
9.5 | 1.3831 | 0.00955 | -0.0609 | 144.8272
10 | 1.4354 | 0.01018 | -0.059 | 141.002
10.5 | 1.4866 | 0.01087 | -0.0569 | 136.7617
11 | 1.537 | 0.01157 | -0.0545 | 132.8436
11.5 | 1.5859 | 0.01233 | -0.0519 | 128.6212
12 | 1.6333 | 0.01312 | -0.049 | 124.4893
12.5 | 1.6767 | 0.01408 | -0.0454 | 119.0838
13 | 1.7182 | 0.015 | -0.0414 | 114.5467
13.5 | 1.7407 | 0.01612 | -0.0342 | 107.9839
14 | 1.767 | 0.01721 | -0.0279 | 102.6729
14.5 | 1.7847 | 0.01886 | -0.0211 | 94.6288
15 | 1.8003 | 0.02081 | -0.0148 | 86.5113
15.5 | 1.8072 | 0.02352 | -0.0086 | 76.8367
16 | 1.802 | 0.02741 | -0.0029 | 65.7424
16.5 | 1.7911 | 0.03245 | 0.0013 | 55.1957
17 | 1.7731 | 0.03902 | 0.0033 | 45.4408
17.5 | 1.7465 | 0.04768 | 0.0026 | 36.6296
18 | 1.7131 | 0.05859 | -0.001 | 29.2388
18.5 | 1.67 | 0.07234 | -0.0078 | 23.0854
19 | 1.6345 | 0.08628 | -0.0157 | 18.9441
19.5 | 1.5824 | 0.10384 | -0.0266 | 15.2388
20 | 1.5407 | 0.12041 | -0.0373 | 12.7954

## 151. Re 20M Mach 0.50 (1)
BIGFOIL.COM POLAR EXPORT
HN-808
HN-808 |  |  |  | Cl Max: | 1.245 | at alpha= | 20 | deg
JavaFoil+Calcfoil stall+Eppler ext transition |  |  |  | L/D Max: | 123.743 | at alpha= | 5 | deg
Re: | 20000000 |  |  | Cd Min: | 0.00684 | at alpha= | -3.5 | deg
Mach: | 0.5 |  |  | Cl=0 at alpha= | -2.8456 | deg
|  |  |  | @ Cl=0.1, Cd= | 0.0070493
|  |  |  | @ Cl=0.4, Cd= | 0.0074148
|  |  |  | @ Cl=0.6, Cd= | 0.007759
alpha (deg) | Cl | Cd | Cm | Cl/Cd
-20 | -0.916 | 0.1857 | -0.037 | -4.934
-19.5 | -0.892 | 0.17044 | -0.038 | -5.232
-19 | -0.865 | 0.16361 | -0.037 | -5.288
-18.5 | -0.839 | 0.15959 | -0.037 | -5.255
-18 | -0.812 | 0.15574 | -0.037 | -5.212
-17.5 | -0.785 | 0.15036 | -0.037 | -5.22
-17 | -0.76 | 0.13986 | -0.037 | -5.432
-16.5 | -0.733 | 0.1317 | -0.037 | -5.569
-16 | -0.706 | 0.12751 | -0.037 | -5.539
-15.5 | -0.681 | 0.11229 | -0.038 | -6.064
-15 | -0.655 | 0.10444 | -0.038 | -6.272
-14.5 | -0.628 | 0.10023 | -0.038 | -6.27
-14 | -0.604 | 0.0918 | -0.04 | -6.575
-13.5 | -0.582 | 0.07988 | -0.043 | -7.287
-13 | -0.565 | 0.06591 | -0.048 | -8.566
-12.5 | -0.52 | 0.08596 | -0.037 | -6.053
-12 | -0.497 | 0.07464 | -0.041 | -6.663
-11.5 | -0.482 | 0.05799 | -0.049 | -8.307
-11 | -0.489 | 0.02823 | -0.061 | -17.322
-10.5 | -0.413 | 0.0694 | -0.037 | -5.955
-10 | -0.397 | 0.05245 | -0.048 | -7.563
-9.5 | -0.415 | 0.01721 | -0.066 | -24.114
-9 | -0.404 | 0.01027 | -0.071 | -39.376
-8.5 | -0.31 | 0.04879 | -0.045 | -6.362
-8 | -0.339 | 0.00993 | -0.072 | -34.181
-7.5 | -0.302 | 0.01091 | -0.071 | -27.634
-7 | -0.279 | 0.00797 | -0.074 | -34.955
-6.5 | -0.397 | 0.00826 | -0.075 | -48.031
-6 | -0.381 | 0.00767 | -0.075 | -49.617
-5.5 | -0.337 | 0.00736 | -0.076 | -45.812
-5 | -0.282 | 0.00706 | -0.076 | -39.947
-4.5 | -0.221 | 0.00686 | -0.077 | -32.166
-4 | -0.156 | 0.00703 | -0.077 | -22.147
-3.5 | -0.089 | 0.00684 | -0.078 | -12.975
-3 | -0.021 | 0.00717 | -0.078 | -2.942
-2.5 | 0.047 | 0.00708 | -0.079 | 6.655
-2 | 0.116 | 0.00704 | -0.079 | 16.411
-1.5 | 0.184 | 0.00757 | -0.08 | 24.297
-1 | 0.252 | 0.00749 | -0.08 | 33.717
-0.5 | 0.321 | 0.00742 | -0.08 | 43.238
0 | 0.389 | 0.00741 | -0.081 | 52.504
0.5 | 0.457 | 0.00744 | -0.081 | 61.471
1 | 0.525 | 0.00777 | -0.082 | 67.632
1.5 | 0.593 | 0.00776 | -0.082 | 76.389
2 | 0.661 | 0.00775 | -0.083 | 85.222
2.5 | 0.728 | 0.00778 | -0.083 | 93.583
3 | 0.795 | 0.00786 | -0.084 | 101.073
3.5 | 0.861 | 0.00797 | -0.084 | 108.047
4 | 0.926 | 0.0081 | -0.084 | 114.224
4.5 | 0.988 | 0.00824 | -0.085 | 119.935
5 | 1.048 | 0.00847 | -0.085 | 123.743
5.5 | 1.099 | 0.00896 | -0.086 | 122.545
6 | 1.139 | 0.00927 | -0.086 | 122.909
6.5 | 1.163 | 0.0099 | -0.086 | 117.44
7 | 1.155 | 0.01042 | -0.087 | 110.827
7.5 | 1.017 | 0.0107 | -0.087 | 95.034
8 | 0.728 | 0.0134 | -0.087 | 54.369
8.5 | 0.75 | 0.01645 | -0.086 | 45.564
9 | 0.788 | 0.01602 | -0.087 | 49.19
9.5 | 0.824 | 0.0155 | -0.088 | 53.166
10 | 0.843 | 0.01841 | -0.087 | 45.786
10.5 | 0.75 | 0.06067 | -0.063 | 12.361
11 | 0.895 | 0.02145 | -0.086 | 41.711
11.5 | 0.842 | 0.04872 | -0.074 | 17.279
12 | 0.871 | 0.0499 | -0.074 | 17.463
12.5 | 0.848 | 0.08174 | -0.059 | 10.376
13 | 0.878 | 0.08577 | -0.06 | 10.234
13.5 | 0.89 | 0.1043 | -0.052 | 8.537
14 | 0.92 | 0.10892 | -0.054 | 8.442
14.5 | 0.949 | 0.11284 | -0.056 | 8.412
15 | 0.973 | 0.12967 | -0.055 | 7.506
15.5 | 0.999 | 0.13975 | -0.055 | 7.149
16 | 1.028 | 0.14349 | -0.056 | 7.161
16.5 | 1.057 | 0.14832 | -0.058 | 7.123
17 | 1.081 | 0.16511 | -0.057 | 6.546
17.5 | 1.109 | 0.16777 | -0.058 | 6.61
18 | 1.137 | 0.17152 | -0.059 | 6.629
18.5 | 1.166 | 0.17605 | -0.06 | 6.623
19 | 1.192 | 0.18631 | -0.061 | 6.399
19.5 | 1.218 | 0.2045 | -0.061 | 5.954
20 | 1.245 | 0.20712 | -0.061 | 6.012

## 152. Re 20M Mach 0.50 (2)
BIGFOIL.COM POLAR EXPORT
HN-808
HN-808 |  |  |  | Cl Max: | 1.4238 | at alpha= | 9 | deg
XFOIL ncrit=9 |  |  |  | L/D Max: | 151.766 | at alpha= | 5 | deg
Re: | 20000000 |  |  | Cd Min: | 0.01551 | at alpha= | 9 | deg
Mach: | 0.5 |  |  | Cl=0 at alpha= | -99 | deg
|  |  |  | @ Cl=0.1, Cd= | 0.00492
|  |  |  | @ Cl=0.4, Cd= | 0.00492
|  |  |  | @ Cl=0.6, Cd= | 0.0051941
alpha (deg) | Cl | Cd | Cm | Cl/Cd
0.5 | 0.4211 | 0.00492 | -0.0805 | 85.5894
1 | 0.4869 | 0.00503 | -0.0802 | 96.7992
1.5 | 0.5525 | 0.0051 | -0.0798 | 108.3333
2 | 0.6181 | 0.00523 | -0.0793 | 118.1836
2.5 | 0.6839 | 0.00539 | -0.0787 | 126.8831
3 | 0.7496 | 0.00555 | -0.0779 | 135.0631
3.5 | 0.8155 | 0.00576 | -0.077 | 141.5799
4 | 0.881 | 0.00604 | -0.0757 | 145.8609
4.5 | 0.9476 | 0.00631 | -0.0743 | 150.1743
5 | 1.0138 | 0.00668 | -0.0726 | 151.7665
5.5 | 1.0789 | 0.00714 | -0.0703 | 151.1064
6 | 1.1449 | 0.0076 | -0.0678 | 150.6447
6.5 | 1.2105 | 0.00814 | -0.0647 | 148.7101
7 | 1.2769 | 0.00866 | -0.0613 | 147.448
7.5 | 1.3444 | 0.00918 | -0.0574 | 146.4488
8 | 1.4074 | 0.01 | -0.0518 | 140.74
9 | 1.4238 | 0.01551 | -0.0245 | 91.7988