## index
index | Re | Mach | Datasource
1 | 50000 | 0 | JavaFoil+Calcfoil stall+Eppler ext transition
2 | 50000 | 0 | XFOIL ncrit=9
3 | 50000 | 0.1 | JavaFoil+Calcfoil stall+Eppler ext transition
4 | 50000 | 0.1 | XFOIL ncrit=9
5 | 50000 | 0.25 | JavaFoil+Calcfoil stall+Eppler ext transition
6 | 50000 | 0.25 | XFOIL ncrit=9
7 | 50000 | 0.5 | JavaFoil+Calcfoil stall+Eppler ext transition
8 | 50000 | 0.5 | XFOIL ncrit=9
9 | 100000 | 0 | JavaFoil+Calcfoil stall+Eppler ext transition
10 | 100000 | 0 | XFOIL ncrit=9
11 | 100000 | 0.1 | JavaFoil+Calcfoil stall+Eppler ext transition
12 | 100000 | 0.1 | XFOIL ncrit=9
13 | 100000 | 0.25 | JavaFoil+Calcfoil stall+Eppler ext transition
14 | 100000 | 0.25 | XFOIL ncrit=9
15 | 100000 | 0.5 | JavaFoil+Calcfoil stall+Eppler ext transition
16 | 100000 | 0.5 | XFOIL ncrit=9
17 | 250000 | 0 | JavaFoil+Calcfoil stall+Eppler ext transition
18 | 250000 | 0 | XFOIL ncrit=9
19 | 250000 | 0.1 | JavaFoil+Calcfoil stall+Eppler ext transition
20 | 250000 | 0.1 | XFOIL ncrit=9
21 | 250000 | 0.25 | JavaFoil+Calcfoil stall+Eppler ext transition
22 | 250000 | 0.25 | XFOIL ncrit=9
23 | 250000 | 0.5 | JavaFoil+Calcfoil stall+Eppler ext transition
24 | 250000 | 0.5 | XFOIL ncrit=9
25 | 500000 | 0 | JavaFoil+Calcfoil stall+Eppler ext transition
26 | 500000 | 0 | XFOIL ncrit=9
27 | 500000 | 0.1 | JavaFoil+Calcfoil stall+Eppler ext transition
28 | 500000 | 0.1 | XFOIL ncrit=9
29 | 500000 | 0.25 | JavaFoil+Calcfoil stall+Eppler ext transition
30 | 500000 | 0.25 | XFOIL ncrit=9
31 | 500000 | 0.5 | JavaFoil+Calcfoil stall+Eppler ext transition
32 | 500000 | 0.5 | XFOIL ncrit=9
33 | 750000 | 0 | JavaFoil+Calcfoil stall+Eppler ext transition
34 | 750000 | 0 | XFOIL ncrit=9
35 | 750000 | 0.1 | JavaFoil+Calcfoil stall+Eppler ext transition
36 | 750000 | 0.1 | XFOIL ncrit=9
37 | 750000 | 0.25 | JavaFoil+Calcfoil stall+Eppler ext transition
38 | 750000 | 0.25 | XFOIL ncrit=9
39 | 750000 | 0.5 | JavaFoil+Calcfoil stall+Eppler ext transition
40 | 750000 | 0.5 | XFOIL ncrit=9
41 | 1000000 | 0 | JavaFoil+Calcfoil stall+Eppler ext transition
42 | 1000000 | 0 | XFOIL ncrit=9
43 | 1000000 | 0.1 | JavaFoil+Calcfoil stall+Eppler ext transition
44 | 1000000 | 0.1 | XFOIL ncrit=9
45 | 1000000 | 0.25 | JavaFoil+Calcfoil stall+Eppler ext transition
46 | 1000000 | 0.25 | XFOIL ncrit=9
47 | 1000000 | 0.5 | JavaFoil+Calcfoil stall+Eppler ext transition
48 | 1000000 | 0.5 | XFOIL ncrit=9
49 | 2000000 | 0 | JavaFoil+Calcfoil stall+Eppler ext transition
50 | 2000000 | 0 | XFOIL ncrit=9
51 | 2000000 | 0.1 | JavaFoil+Calcfoil stall+Eppler ext transition
52 | 2000000 | 0.1 | XFOIL ncrit=9
53 | 2000000 | 0.25 | JavaFoil+Calcfoil stall+Eppler ext transition
54 | 2000000 | 0.25 | XFOIL ncrit=9
55 | 2000000 | 0.5 | JavaFoil+Calcfoil stall+Eppler ext transition
56 | 2000000 | 0.5 | XFOIL ncrit=9
57 | 3000000 | 0 | JavaFoil+Calcfoil stall+Eppler ext transition
58 | 3000000 | 0 | XFOIL ncrit=9
59 | 3000000 | 0.1 | JavaFoil+Calcfoil stall+Eppler ext transition
60 | 3000000 | 0.1 | XFOIL ncrit=9
61 | 3000000 | 0.25 | JavaFoil+Calcfoil stall+Eppler ext transition
62 | 3000000 | 0.25 | XFOIL ncrit=9
63 | 3000000 | 0.5 | JavaFoil+Calcfoil stall+Eppler ext transition
64 | 3000000 | 0.5 | XFOIL ncrit=9
65 | 4000000 | 0 | JavaFoil+Calcfoil stall+Eppler ext transition
66 | 4000000 | 0 | XFOIL ncrit=9
67 | 4000000 | 0.1 | JavaFoil+Calcfoil stall+Eppler ext transition
68 | 4000000 | 0.1 | XFOIL ncrit=9
69 | 4000000 | 0.25 | JavaFoil+Calcfoil stall+Eppler ext transition
70 | 4000000 | 0.25 | XFOIL ncrit=9
71 | 4000000 | 0.5 | JavaFoil+Calcfoil stall+Eppler ext transition
72 | 4000000 | 0.5 | XFOIL ncrit=9
73 | 5000000 | 0 | JavaFoil+Calcfoil stall+Eppler ext transition
74 | 5000000 | 0 | XFOIL ncrit=9
75 | 5000000 | 0.1 | JavaFoil+Calcfoil stall+Eppler ext transition
76 | 5000000 | 0.1 | XFOIL ncrit=9
77 | 5000000 | 0.25 | JavaFoil+Calcfoil stall+Eppler ext transition
78 | 5000000 | 0.25 | XFOIL ncrit=9
79 | 5000000 | 0.5 | JavaFoil+Calcfoil stall+Eppler ext transition
80 | 5000000 | 0.5 | XFOIL ncrit=9
81 | 6000000 | 0 | JavaFoil+Calcfoil stall+Eppler ext transition
82 | 6000000 | 0 | XFOIL ncrit=9
83 | 6000000 | 0.1 | JavaFoil+Calcfoil stall+Eppler ext transition
84 | 6000000 | 0.1 | XFOIL ncrit=9
85 | 6000000 | 0.25 | JavaFoil+Calcfoil stall+Eppler ext transition
86 | 6000000 | 0.25 | XFOIL ncrit=9
87 | 6000000 | 0.5 | JavaFoil+Calcfoil stall+Eppler ext transition
88 | 6000000 | 0.5 | XFOIL ncrit=9
89 | 7000000 | 0 | JavaFoil+Calcfoil stall+Eppler ext transition
90 | 7000000 | 0 | XFOIL ncrit=9
91 | 7000000 | 0.1 | JavaFoil+Calcfoil stall+Eppler ext transition
92 | 7000000 | 0.1 | XFOIL ncrit=9
93 | 7000000 | 0.25 | JavaFoil+Calcfoil stall+Eppler ext transition
94 | 7000000 | 0.25 | XFOIL ncrit=9
95 | 7000000 | 0.5 | JavaFoil+Calcfoil stall+Eppler ext transition
96 | 7000000 | 0.5 | XFOIL ncrit=9
97 | 8000000 | 0 | JavaFoil+Calcfoil stall+Eppler ext transition
98 | 8000000 | 0 | XFOIL ncrit=9
99 | 8000000 | 0.1 | JavaFoil+Calcfoil stall+Eppler ext transition
100 | 8000000 | 0.1 | XFOIL ncrit=9
101 | 8000000 | 0.25 | JavaFoil+Calcfoil stall+Eppler ext transition
102 | 8000000 | 0.25 | XFOIL ncrit=9
103 | 8000000 | 0.5 | JavaFoil+Calcfoil stall+Eppler ext transition
104 | 8000000 | 0.5 | XFOIL ncrit=9
105 | 10000000 | 0 | JavaFoil+Calcfoil stall+Eppler ext transition
106 | 10000000 | 0 | XFOIL ncrit=9
107 | 10000000 | 0.1 | JavaFoil+Calcfoil stall+Eppler ext transition
108 | 10000000 | 0.1 | XFOIL ncrit=9
109 | 10000000 | 0.25 | JavaFoil+Calcfoil stall+Eppler ext transition
110 | 10000000 | 0.25 | XFOIL ncrit=9
111 | 10000000 | 0.5 | JavaFoil+Calcfoil stall+Eppler ext transition
112 | 10000000 | 0.5 | XFOIL ncrit=9
113 | 12000000 | 0 | JavaFoil+Calcfoil stall+Eppler ext transition
114 | 12000000 | 0 | XFOIL ncrit=9
115 | 12000000 | 0.1 | JavaFoil+Calcfoil stall+Eppler ext transition
116 | 12000000 | 0.1 | XFOIL ncrit=9
117 | 12000000 | 0.25 | JavaFoil+Calcfoil stall+Eppler ext transition
118 | 12000000 | 0.25 | XFOIL ncrit=9
119 | 12000000 | 0.5 | JavaFoil+Calcfoil stall+Eppler ext transition
120 | 12000000 | 0.5 | XFOIL ncrit=9
121 | 14000000 | 0 | JavaFoil+Calcfoil stall+Eppler ext transition
122 | 14000000 | 0 | XFOIL ncrit=9
123 | 14000000 | 0.1 | JavaFoil+Calcfoil stall+Eppler ext transition
124 | 14000000 | 0.1 | XFOIL ncrit=9
125 | 14000000 | 0.25 | JavaFoil+Calcfoil stall+Eppler ext transition
126 | 14000000 | 0.25 | XFOIL ncrit=9
127 | 14000000 | 0.5 | JavaFoil+Calcfoil stall+Eppler ext transition
128 | 14000000 | 0.5 | XFOIL ncrit=9
129 | 16000000 | 0 | JavaFoil+Calcfoil stall+Eppler ext transition
130 | 16000000 | 0 | XFOIL ncrit=9
131 | 16000000 | 0.1 | JavaFoil+Calcfoil stall+Eppler ext transition
132 | 16000000 | 0.1 | XFOIL ncrit=9
133 | 16000000 | 0.25 | JavaFoil+Calcfoil stall+Eppler ext transition
134 | 16000000 | 0.25 | XFOIL ncrit=9
135 | 16000000 | 0.5 | JavaFoil+Calcfoil stall+Eppler ext transition
136 | 16000000 | 0.5 | XFOIL ncrit=9
137 | 18000000 | 0 | JavaFoil+Calcfoil stall+Eppler ext transition
138 | 18000000 | 0 | XFOIL ncrit=9
139 | 18000000 | 0.1 | JavaFoil+Calcfoil stall+Eppler ext transition
140 | 18000000 | 0.1 | XFOIL ncrit=9
141 | 18000000 | 0.25 | JavaFoil+Calcfoil stall+Eppler ext transition
142 | 18000000 | 0.25 | XFOIL ncrit=9
143 | 18000000 | 0.5 | JavaFoil+Calcfoil stall+Eppler ext transition
144 | 18000000 | 0.5 | XFOIL ncrit=9
145 | 20000000 | 0 | JavaFoil+Calcfoil stall+Eppler ext transition
146 | 20000000 | 0 | XFOIL ncrit=9
147 | 20000000 | 0.1 | JavaFoil+Calcfoil stall+Eppler ext transition
148 | 20000000 | 0.1 | XFOIL ncrit=9
149 | 20000000 | 0.25 | JavaFoil+Calcfoil stall+Eppler ext transition
150 | 20000000 | 0.25 | XFOIL ncrit=9
151 | 20000000 | 0.5 | JavaFoil+Calcfoil stall+Eppler ext transition
152 | 20000000 | 0.5 | XFOIL ncrit=9

## 1. Re 50k Mach 0.00 (1)
BIGFOIL.COM POLAR EXPORT
hq308
HQ 3.0/8 |  |  |  | Cl Max: | 1.104 | at alpha= | 6 | deg
JavaFoil+Calcfoil stall+Eppler ext transition |  |  |  | L/D Max: | 51.637 | at alpha= | 4 | deg
Re: | 50000 |  |  | Cd Min: | 0.01484 | at alpha= | -0.5 | deg
Mach: | 0 |  |  | Cl=0 at alpha= | -3.875 | deg
|  |  |  | @ Cl=0.1, Cd= | 0.03852
|  |  |  | @ Cl=0.4, Cd= | 0.01488
|  |  |  | @ Cl=0.6, Cd= | 0.015804
alpha (deg) | Cl | Cd | Cm | Cl/Cd
-14 | -0.171 | 0.26176 | -0.021 | -0.652
-13.5 | -0.181 | 0.26061 | -0.022 | -0.696
-13 | -0.192 | 0.23656 | -0.022 | -0.812
-12.5 | -0.203 | 0.21423 | -0.022 | -0.949
-12 | -0.214 | 0.19212 | -0.022 | -1.115
-11.5 | -0.225 | 0.17537 | -0.022 | -1.282
-11 | -0.235 | 0.1628 | -0.023 | -1.441
-10.5 | -0.243 | 0.15134 | -0.023 | -1.607
-10 | -0.25 | 0.13882 | -0.022 | -1.802
-9.5 | -0.255 | 0.12527 | -0.023 | -2.032
-9 | -0.256 | 0.11157 | -0.023 | -2.293
-8.5 | -0.253 | 0.12572 | -0.022 | -2.014
-8 | -0.246 | 0.10938 | -0.022 | -2.25
-7.5 | -0.234 | 0.09266 | -0.023 | -2.525
-7 | -0.216 | 0.08274 | -0.022 | -2.616
-6.5 | -0.193 | 0.07377 | -0.022 | -2.622
-6 | -0.165 | 0.0637 | -0.023 | -2.593
-5.5 | -0.132 | 0.05795 | -0.024 | -2.28
-5 | -0.095 | 0.05239 | -0.025 | -1.812
-4.5 | -0.054 | 0.04814 | -0.026 | -1.13
-4 | -0.011 | 0.04428 | -0.026 | -0.255
-3.5 | 0.033 | 0.04167 | -0.027 | 0.801
-3 | 0.079 | 0.03947 | -0.027 | 1.999
-2.5 | 0.125 | 0.03739 | -0.028 | 3.344
-2 | 0.172 | 0.03625 | -0.028 | 4.732
-1.5 | 0.218 | 0.03556 | -0.029 | 6.138
-1 | 0.265 | 0.03527 | -0.029 | 7.516
-0.5 | 0.387 | 0.01484 | -0.086 | 26.101
0 | 0.442 | 0.01501 | -0.086 | 29.411
0.5 | 0.499 | 0.01528 | -0.087 | 32.668
1 | 0.557 | 0.01557 | -0.088 | 35.739
1.5 | 0.614 | 0.01588 | -0.088 | 38.67
2 | 0.671 | 0.0162 | -0.089 | 41.45
2.5 | 0.729 | 0.01661 | -0.089 | 43.903
3 | 0.787 | 0.01712 | -0.09 | 45.942
3.5 | 0.844 | 0.01768 | -0.091 | 47.749
4 | 0.909 | 0.01761 | -0.092 | 51.637
4.5 | 0.965 | 0.02007 | -0.093 | 48.066
5 | 1.019 | 0.02128 | -0.093 | 47.877
5.5 | 1.066 | 0.02222 | -0.094 | 47.959
6 | 1.104 | 0.02306 | -0.094 | 47.892
6.5 | 0.908 | 0.05187 | -0.027 | 17.508
7 | 0.924 | 0.05837 | -0.025 | 15.83
7.5 | 0.931 | 0.06349 | -0.025 | 14.665
8 | 0.928 | 0.07236 | -0.025 | 12.828
8.5 | 0.916 | 0.08164 | -0.025 | 11.219
9 | 0.894 | 0.091 | -0.026 | 9.828
9.5 | 0.865 | 0.10535 | -0.026 | 8.208
10 | 0.828 | 0.12016 | -0.026 | 6.893
10.5 | 0.787 | 0.14539 | -0.026 | 5.412
11 | 0.742 | 0.15895 | -0.027 | 4.668

## 2. Re 50k Mach 0.00 (2)
BIGFOIL.COM POLAR EXPORT
hq308
HQ 3.0/8 |  |  |  | Cl Max: | 1.1891 | at alpha= | 9.5 | deg
XFOIL ncrit=9 |  |  |  | L/D Max: | 40.6145 | at alpha= | 6 | deg
Re: | 50000 |  |  | Cd Min: | 0.2469 | at alpha= | -20 | deg
Mach: | 0 |  |  | Cl=0 at alpha= | -1.1724 | deg
|  |  |  | @ Cl=0.1, Cd= | 0.019911
|  |  |  | @ Cl=0.4, Cd= | 0.029113
|  |  |  | @ Cl=0.6, Cd= | 0.032581
alpha (deg) | Cl | Cd | Cm | Cl/Cd
-20 | -0.6759 | 0.2469 | 0.0343 | -2.7375
-19.5 | -0.6595 | 0.24185 | 0.0301 | -2.7269
-19 | -0.646 | 0.23935 | 0.0253 | -2.699
-18.5 | -0.6379 | 0.23998 | 0.02 | -2.6581
-18 | -0.612 | 0.22482 | 0.0185 | -2.7222
-17.5 | -0.593 | 0.21703 | 0.016 | -2.7323
-17 | -0.5766 | 0.21099 | 0.0127 | -2.7328
-16.5 | -0.5626 | 0.20628 | 0.0088 | -2.7274
-16 | -0.557 | 0.20548 | 0.0038 | -2.7107
-15.5 | -0.5331 | 0.19354 | 0.0023 | -2.7545
-15 | -0.5154 | 0.18628 | 0.0002 | -2.7668
-14.5 | -0.5068 | 0.18256 | -0.0038 | -2.7761
-14 | -0.4949 | 0.17595 | -0.0068 | -2.8127
-13.5 | -0.4752 | 0.16762 | -0.008 | -2.835
-13 | -0.474 | 0.16496 | -0.0122 | -2.8734
-12.5 | -0.4525 | 0.15504 | -0.013 | -2.9186
-12 | -0.4447 | 0.14981 | -0.0157 | -2.9684
-11.5 | -0.4357 | 0.14323 | -0.018 | -3.042
-11 | -0.4249 | 0.13702 | -0.0197 | -3.101
-10.5 | -0.4132 | 0.12982 | -0.021 | -3.1829
-10 | -0.4198 | 0.12657 | -0.0247 | -3.3167
-9.5 | -0.4036 | 0.11856 | -0.0246 | -3.4042
-9 | -0.3941 | 0.11198 | -0.025 | -3.5194
-8.5 | -0.3904 | 0.10621 | -0.0255 | -3.6757
-8 | -0.3955 | 0.10143 | -0.0257 | -3.8992
-7.5 | -0.4101 | 0.09752 | -0.0247 | -4.2053
-7 | -0.3995 | 0.0909 | -0.0209 | -4.3949
-6.5 | -0.4018 | 0.08581 | -0.0177 | -4.6824
-6 | -0.4039 | 0.0809 | -0.0129 | -4.9926
-5 | -0.3988 | 0.07246 | 0.0054 | -5.5037
-4.5 | -0.3682 | 0.06709 | 0.0178 | -5.4882
-3.5 | -0.2573 | 0.04025 | -0.0521 | -6.3925
-3 | -0.1873 | 0.03338 | -0.055 | -5.6111
-2.5 | -0.1272 | 0.02902 | -0.0548 | -4.3832
-2 | -0.0741 | 0.02596 | -0.0535 | -2.8544
-1.5 | -0.023 | 0.02296 | -0.0517 | -1.0017
-1 | 0.0121 | 0.01852 | -0.0445 | 0.65335
-0.5 | 0.0597 | 0.01919 | -0.0447 | 3.111
0 | 0.105 | 0.02 | -0.0448 | 5.25
0.5 | 0.1485 | 0.02096 | -0.0448 | 7.0849
1 | 0.1904 | 0.02209 | -0.0447 | 8.6193
1.5 | 0.2305 | 0.02341 | -0.0447 | 9.8462
2 | 0.2689 | 0.02495 | -0.0448 | 10.7776
2.5 | 0.3242 | 0.02711 | -0.0487 | 11.9587
3 | 0.4309 | 0.02993 | -0.0612 | 14.3969
3.5 | 0.5348 | 0.03192 | -0.0714 | 16.7544
4 | 0.6285 | 0.03287 | -0.078 | 19.1208
4.5 | 0.7398 | 0.03196 | -0.084 | 23.1477
5 | 0.8455 | 0.02915 | -0.0855 | 29.0051
5.5 | 0.9335 | 0.02561 | -0.082 | 36.4506
6 | 0.9914 | 0.02441 | -0.0757 | 40.6145
6.5 | 1.0306 | 0.02605 | -0.0698 | 39.5624
7 | 1.0605 | 0.02909 | -0.0644 | 36.4558
7.5 | 1.0929 | 0.0339 | -0.0599 | 32.2389
8 | 1.1336 | 0.04021 | -0.0566 | 28.192
8.5 | 1.1544 | 0.04576 | -0.0519 | 25.2273
9 | 1.1763 | 0.05324 | -0.048 | 22.0943
9.5 | 1.1891 | 0.06273 | -0.0445 | 18.9558
10 | 1.1798 | 0.07244 | -0.0402 | 16.2866
10.5 | 1.1311 | 0.08033 | -0.0351 | 14.0807
11 | 1.0627 | 0.092 | -0.0373 | 11.5511
11.5 | 1.0218 | 0.10651 | -0.0448 | 9.5935
12 | 1.0057 | 0.12071 | -0.0511 | 8.3315
12.5 | 0.9145 | 0.16501 | -0.0912 | 5.5421
13 | 0.927 | 0.17471 | -0.0923 | 5.3059
13.5 | 0.9235 | 0.18168 | -0.0962 | 5.0831
14 | 0.9323 | 0.19042 | -0.0994 | 4.896
14.5 | 0.9429 | 0.19871 | -0.1027 | 4.7451

## 3. Re 50k Mach 0.10 (1)
BIGFOIL.COM POLAR EXPORT
hq308
HQ 3.0/8 |  |  |  | Cl Max: | 1.109 | at alpha= | 6 | deg
JavaFoil+Calcfoil stall+Eppler ext transition |  |  |  | L/D Max: | 51.575 | at alpha= | 4 | deg
Re: | 50000 |  |  | Cd Min: | 0.01487 | at alpha= | -0.5 | deg
Mach: | 0.1 |  |  | Cl=0 at alpha= | -3.8778 | deg
|  |  |  | @ Cl=0.1, Cd= | 0.03859
|  |  |  | @ Cl=0.4, Cd= | 0.014908
|  |  |  | @ Cl=0.6, Cd= | 0.015752
alpha (deg) | Cl | Cd | Cm | Cl/Cd
-14 | -0.14 | 0.30159 | -0.022 | -0.466
-13.5 | -0.152 | 0.2774 | -0.022 | -0.548
-13 | -0.164 | 0.25162 | -0.022 | -0.652
-12.5 | -0.177 | 0.2145 | -0.022 | -0.824
-12 | -0.189 | 0.20735 | -0.022 | -0.913
-11.5 | -0.202 | 0.18684 | -0.022 | -1.081
-11 | -0.214 | 0.17537 | -0.023 | -1.22
-10.5 | -0.225 | 0.15746 | -0.023 | -1.429
-10 | -0.234 | 0.13863 | -0.022 | -1.69
-9.5 | -0.241 | 0.12591 | -0.023 | -1.917
-9 | -0.245 | 0.11255 | -0.023 | -2.179
-8.5 | -0.245 | 0.133 | -0.022 | -1.843
-8 | -0.24 | 0.11544 | -0.022 | -2.081
-7.5 | -0.23 | 0.09426 | -0.023 | -2.44
-7 | -0.214 | 0.08623 | -0.022 | -2.482
-6.5 | -0.192 | 0.07432 | -0.022 | -2.586
-6 | -0.165 | 0.06435 | -0.023 | -2.56
-5.5 | -0.132 | 0.05845 | -0.024 | -2.261
-5 | -0.095 | 0.05299 | -0.025 | -1.795
-4.5 | -0.055 | 0.0484 | -0.026 | -1.127
-4 | -0.011 | 0.0444 | -0.027 | -0.256
-3.5 | 0.034 | 0.04174 | -0.027 | 0.803
-3 | 0.079 | 0.03951 | -0.027 | 2.007
-2.5 | 0.126 | 0.03745 | -0.028 | 3.356
-2 | 0.172 | 0.03629 | -0.028 | 4.751
-1.5 | 0.219 | 0.03558 | -0.029 | 6.165
-1 | 0.266 | 0.0353 | -0.029 | 7.548
-0.5 | 0.389 | 0.01487 | -0.086 | 26.174
0 | 0.444 | 0.01506 | -0.087 | 29.461
0.5 | 0.502 | 0.01525 | -0.087 | 32.891
1 | 0.559 | 0.01554 | -0.088 | 35.982
1.5 | 0.617 | 0.01584 | -0.089 | 38.95
2 | 0.675 | 0.01625 | -0.089 | 41.525
2.5 | 0.733 | 0.01666 | -0.09 | 43.976
3 | 0.79 | 0.01719 | -0.09 | 45.989
3.5 | 0.848 | 0.01773 | -0.091 | 47.842
4 | 0.914 | 0.01772 | -0.093 | 51.575
4.5 | 0.969 | 0.02012 | -0.093 | 48.18
5 | 1.024 | 0.02124 | -0.094 | 48.195
5.5 | 1.07 | 0.02234 | -0.094 | 47.909
6 | 1.109 | 0.02313 | -0.095 | 47.938
6.5 | 0.911 | 0.05206 | -0.027 | 17.49
7 | 0.925 | 0.05867 | -0.025 | 15.768
7.5 | 0.93 | 0.06486 | -0.025 | 14.338
8 | 0.924 | 0.0726 | -0.025 | 12.73
8.5 | 0.908 | 0.08254 | -0.025 | 11.002
9 | 0.882 | 0.09761 | -0.025 | 9.035
9.5 | 0.847 | 0.11007 | -0.026 | 7.697
10 | 0.805 | 0.12702 | -0.026 | 6.338
10.5 | 0.758 | 0.15455 | -0.026 | 4.903
11 | 0.707 | 0.16829 | -0.027 | 4.202

## 4. Re 50k Mach 0.10 (2)
BIGFOIL.COM POLAR EXPORT
hq308
HQ 3.0/8 |  |  |  | Cl Max: | 1.1877 | at alpha= | 9.5 | deg
XFOIL ncrit=9 |  |  |  | L/D Max: | 40.4594 | at alpha= | 6 | deg
Re: | 50000 |  |  | Cd Min: | 0.24765 | at alpha= | -20 | deg
Mach: | 0.1 |  |  | Cl=0 at alpha= | -1.1494 | deg
|  |  |  | @ Cl=0.1, Cd= | 0.019993
|  |  |  | @ Cl=0.4, Cd= | 0.029154
|  |  |  | @ Cl=0.6, Cd= | 0.032524
alpha (deg) | Cl | Cd | Cm | Cl/Cd
-20 | -0.678 | 0.24765 | 0.0345 | -2.7377
-19.5 | -0.6617 | 0.2428 | 0.0303 | -2.7253
-19 | -0.6487 | 0.24081 | 0.0253 | -2.6938
-18.5 | -0.641 | 0.24176 | 0.0199 | -2.6514
-18 | -0.6126 | 0.22474 | 0.0189 | -2.7258
-17.5 | -0.5942 | 0.21749 | 0.0162 | -2.7321
-17 | -0.5778 | 0.21153 | 0.0128 | -2.7315
-16.5 | -0.5644 | 0.20724 | 0.0087 | -2.7234
-16 | -0.5596 | 0.20693 | 0.0036 | -2.7043
-15.5 | -0.5326 | 0.19345 | 0.0027 | -2.7532
-15 | -0.516 | 0.18673 | 0.0002 | -2.7633
-14.5 | -0.5089 | 0.18373 | -0.0041 | -2.7698
-14 | -0.4912 | 0.17495 | -0.0061 | -2.8077
-13.5 | -0.4754 | 0.16808 | -0.0081 | -2.8284
-13 | -0.4765 | 0.16614 | -0.0126 | -2.8681
-12.5 | -0.4514 | 0.15521 | -0.0129 | -2.9083
-12 | -0.4464 | 0.15071 | -0.0161 | -2.962
-11.5 | -0.432 | 0.14289 | -0.0176 | -3.0233
-11 | -0.4267 | 0.13788 | -0.0201 | -3.0947
-10.5 | -0.4113 | 0.12998 | -0.0209 | -3.1643
-10 | -0.4225 | 0.12757 | -0.0252 | -3.3119
-9.5 | -0.4062 | 0.11948 | -0.0251 | -3.3997
-9 | -0.3962 | 0.11275 | -0.0254 | -3.514
-8.5 | -0.3929 | 0.10701 | -0.0259 | -3.6716
-8 | -0.3991 | 0.10233 | -0.0262 | -3.9001
-7.5 | -0.3837 | 0.09506 | -0.0235 | -4.0364
-7 | -0.4036 | 0.09174 | -0.0213 | -4.3994
-6.5 | -0.4057 | 0.08659 | -0.0181 | -4.6853
-6 | -0.4037 | 0.08141 | -0.0127 | -4.9589
-5.5 | -0.4051 | 0.07704 | -0.0054 | -5.2583
-5 | -0.4031 | 0.07318 | 0.0055 | -5.5083
-3 | -0.1907 | 0.03375 | -0.0549 | -5.6504
-2.5 | -0.1298 | 0.02929 | -0.0549 | -4.4315
-2 | -0.0761 | 0.02619 | -0.0537 | -2.9057
-1.5 | -0.0251 | 0.02321 | -0.0518 | -1.0814
-1 | 0.0107 | 0.01858 | -0.0447 | 0.57589
-0.5 | 0.0587 | 0.01925 | -0.0448 | 3.0494
0 | 0.1043 | 0.02007 | -0.0449 | 5.1968
0.5 | 0.1481 | 0.02104 | -0.0449 | 7.039
1 | 0.1902 | 0.02218 | -0.0449 | 8.5753
1.5 | 0.2306 | 0.02351 | -0.0449 | 9.8086
2 | 0.2691 | 0.02507 | -0.045 | 10.7339
2.5 | 0.3303 | 0.02735 | -0.0499 | 12.0768
3 | 0.4385 | 0.03015 | -0.0625 | 14.5439
3.5 | 0.536 | 0.03204 | -0.0716 | 16.7291
4 | 0.6417 | 0.03284 | -0.0796 | 19.5402
4.5 | 0.7457 | 0.03194 | -0.0843 | 23.3469
5 | 0.8513 | 0.02902 | -0.0854 | 29.3349
5.5 | 0.9395 | 0.02547 | -0.0816 | 36.8865
6 | 0.9953 | 0.0246 | -0.0753 | 40.4593
6.5 | 1.0345 | 0.02638 | -0.0694 | 39.2153
7 | 1.0639 | 0.02959 | -0.0639 | 35.9547
8 | 1.1365 | 0.04102 | -0.0558 | 27.706
8.5 | 1.1572 | 0.04674 | -0.0512 | 24.7582
9 | 1.1749 | 0.05456 | -0.047 | 21.5341
9.5 | 1.1877 | 0.06381 | -0.0438 | 18.6131
10 | 1.1761 | 0.07344 | -0.0396 | 16.0144
10.5 | 1.1119 | 0.08128 | -0.0347 | 13.6799
11 | 1.0533 | 0.09373 | -0.0385 | 11.2376
11.5 | 1.0205 | 0.10777 | -0.0453 | 9.4692
13 | 0.9295 | 0.17559 | -0.0928 | 5.2936
13.5 | 0.9248 | 0.1824 | -0.0969 | 5.0702
14 | 0.9344 | 0.19118 | -0.1001 | 4.8875
14.5 | 0.9454 | 0.19957 | -0.1034 | 4.7372

## 5. Re 50k Mach 0.25 (1)
BIGFOIL.COM POLAR EXPORT
hq308
HQ 3.0/8 |  |  |  | Cl Max: | 1.05 | at alpha= | 5 | deg
JavaFoil+Calcfoil stall+Eppler ext transition |  |  |  | L/D Max: | 49.388 | at alpha= | 4 | deg
Re: | 50000 |  |  | Cd Min: | 0.01495 | at alpha= | -0.5 | deg
Mach: | 0.25 |  |  | Cl=0 at alpha= | -3.8696 | deg
|  |  |  | @ Cl=0.1, Cd= | 0.038683
|  |  |  | @ Cl=0.4, Cd= | 0.01495
|  |  |  | @ Cl=0.6, Cd= | 0.18436
alpha (deg) | Cl | Cd | Cm | Cl/Cd
-12.5 | -0.047 | 0.15856 | -0.025 | -0.294
-12 | -0.044 | 0.39775 | -0.025 | -0.111
-11.5 | -0.041 | 0.29399 | -0.025 | -0.141
-11 | -0.039 | 0.2411 | -0.025 | -0.16
-10.5 | -0.036 | 0.21372 | -0.025 | -0.169
-10 | -0.069 | 0.18247 | -0.025 | -0.377
-9.5 | -0.116 | 0.16635 | -0.024 | -0.697
-9 | -0.148 | 0.13753 | -0.024 | -1.077
-8.5 | -0.172 | 0.12964 | -0.025 | -1.329
-8 | -0.188 | 0.16798 | -0.024 | -1.121
-7.5 | -0.195 | 0.13016 | -0.023 | -1.502
-7 | -0.193 | 0.09881 | -0.024 | -1.954
-6.5 | -0.181 | 0.08301 | -0.024 | -2.181
-6 | -0.16 | 0.07174 | -0.023 | -2.231
-5.5 | -0.131 | 0.06183 | -0.024 | -2.121
-5 | -0.096 | 0.05549 | -0.026 | -1.726
-4.5 | -0.055 | 0.05007 | -0.026 | -1.107
-4 | -0.012 | 0.04555 | -0.027 | -0.254
-3.5 | 0.034 | 0.0424 | -0.027 | 0.81
-3 | 0.081 | 0.03938 | -0.028 | 2.065
-2.5 | 0.129 | 0.03762 | -0.028 | 3.429
-2 | 0.177 | 0.03646 | -0.029 | 4.856
-1.5 | 0.225 | 0.03573 | -0.03 | 6.308
-1 | 0.274 | 0.03545 | -0.03 | 7.721
-0.5 | 0.4 | 0.01495 | -0.088 | 26.751
0 | 0.456 | 0.01521 | -0.089 | 29.95
0.5 | 0.515 | 0.01542 | -0.09 | 33.399
1 | 0.574 | 0.01573 | -0.09 | 36.492
1.5 | 0.633 | 0.01607 | -0.091 | 39.406
2 | 0.693 | 0.01652 | -0.092 | 41.916
2.5 | 0.752 | 0.01697 | -0.092 | 44.294
3 | 0.811 | 0.01747 | -0.093 | 46.406
3.5 | 0.87 | 0.01806 | -0.094 | 48.19
4 | 0.938 | 0.01899 | -0.095 | 49.388
4.5 | 0.995 | 0.02066 | -0.096 | 48.166
5 | 1.05 | 0.02181 | -0.096 | 48.127
5.5 | 0.882 | 0.04624 | -0.046 | 19.07
6 | 0.904 | 0.04844 | -0.029 | 18.672
6.5 | 0.921 | 0.05399 | -0.027 | 17.067
7 | 0.925 | 0.06095 | -0.026 | 15.183
7.5 | 0.914 | 0.07105 | -0.024 | 12.86
8 | 0.885 | 0.08114 | -0.026 | 10.904
8.5 | 0.837 | 0.09743 | -0.026 | 8.593
9 | 0.772 | 0.11855 | -0.027 | 6.512
9.5 | 0.691 | 0.1571 | -0.027 | 4.396
10 | 0.596 | 0.18436 | -0.028 | 3.234

## 6. Re 50k Mach 0.25 (2)
BIGFOIL.COM POLAR EXPORT
hq308
HQ 3.0/8 |  |  |  | Cl Max: | 1.173 | at alpha= | 9 | deg
XFOIL ncrit=9 |  |  |  | L/D Max: | 39.5536 | at alpha= | 6 | deg
Re: | 50000 |  |  | Cd Min: | 0.2524 | at alpha= | -20 | deg
Mach: | 0.25 |  |  | Cl=0 at alpha= | -1.0293 | deg
|  |  |  | @ Cl=0.1, Cd= | 0.020431
|  |  |  | @ Cl=0.4, Cd= | 0.029496
|  |  |  | @ Cl=0.6, Cd= | 0.03289
alpha (deg) | Cl | Cd | Cm | Cl/Cd
-20 | -0.6906 | 0.2524 | 0.0358 | -2.7361
-19.5 | -0.6755 | 0.2497 | 0.0307 | -2.7052
-19 | -0.6651 | 0.25014 | 0.0252 | -2.6589
-18.5 | -0.6395 | 0.23502 | 0.0233 | -2.721
-18 | -0.6194 | 0.22672 | 0.0205 | -2.732
-17.5 | -0.6016 | 0.22042 | 0.017 | -2.7293
-17 | -0.5859 | 0.21539 | 0.0129 | -2.7202
-16.5 | -0.5767 | 0.21413 | 0.0078 | -2.6932
-16 | -0.5545 | 0.2031 | 0.0056 | -2.7302
-15.5 | -0.5346 | 0.19508 | 0.0034 | -2.7404
-15 | -0.5222 | 0.19056 | -0.0004 | -2.7403
-14.5 | -0.5235 | 0.19118 | -0.0057 | -2.7383
-14 | -0.4891 | 0.176 | -0.0055 | -2.779
-13.5 | -0.4825 | 0.1725 | -0.0094 | -2.7971
-13 | -0.4649 | 0.16391 | -0.0113 | -2.8363
-12.5 | -0.4508 | 0.15736 | -0.0134 | -2.8648
-12 | -0.4595 | 0.15668 | -0.0184 | -2.9327
-11.5 | -0.4272 | 0.14438 | -0.0177 | -2.9589
-11 | -0.4252 | 0.13951 | -0.0208 | -3.0478
-10.5 | -0.4134 | 0.13298 | -0.0222 | -3.1087
-10 | -0.3982 | 0.12529 | -0.0228 | -3.1782
-9.5 | -0.3902 | 0.11898 | -0.024 | -3.2795
-9 | -0.384 | 0.11305 | -0.025 | -3.3967
-8.5 | -0.3777 | 0.10713 | -0.0252 | -3.5256
-8 | -0.38 | 0.10229 | -0.0253 | -3.7149
-7.5 | -0.3771 | 0.09646 | -0.0238 | -3.9094
-7 | -0.3916 | 0.09289 | -0.0211 | -4.2157
-6.5 | -0.4013 | 0.08856 | -0.0172 | -4.5314
-6 | -0.3884 | 0.08256 | -0.0103 | -4.7045
-5.5 | -0.3953 | 0.0787 | -0.0027 | -5.0229
-5 | -0.3919 | 0.07455 | 0.0077 | -5.2569
-4.5 | -0.3329 | 0.06666 | 0.0161 | -4.994
-3.5 | -0.2769 | 0.04326 | -0.0513 | -6.4008
-3 | -0.2086 | 0.03579 | -0.0547 | -5.8284
-2.5 | -0.1443 | 0.0308 | -0.0556 | -4.6851
-2 | -0.0875 | 0.02722 | -0.055 | -3.2145
-1.5 | -0.0354 | 0.02444 | -0.0527 | -1.4484
-1 | 0.0022 | 0.01888 | -0.0459 | 0.11653
-0.5 | 0.053 | 0.01958 | -0.0454 | 2.7068
0 | 0.1005 | 0.02044 | -0.0456 | 4.9168
0.5 | 0.1459 | 0.02146 | -0.0457 | 6.7987
1 | 0.1892 | 0.02267 | -0.0457 | 8.3458
1.5 | 0.2307 | 0.02408 | -0.0459 | 9.5806
2 | 0.2701 | 0.02572 | -0.0461 | 10.5016
2.5 | 0.3629 | 0.02861 | -0.0564 | 12.6844
3 | 0.4663 | 0.03108 | -0.0673 | 15.0032
3.5 | 0.565 | 0.03273 | -0.0756 | 17.2625
4 | 0.668 | 0.0332 | -0.082 | 20.1205
4.5 | 0.7783 | 0.03169 | -0.0858 | 24.5598
5 | 0.8818 | 0.02843 | -0.0847 | 31.0165
5.5 | 0.9659 | 0.02542 | -0.0796 | 37.9976
6 | 1.0189 | 0.02576 | -0.0732 | 39.5536
6.5 | 1.0542 | 0.02832 | -0.0671 | 37.2246
7 | 1.0845 | 0.03225 | -0.0615 | 33.6279
7.5 | 1.1194 | 0.03763 | -0.057 | 29.7475
8 | 1.1524 | 0.0449 | -0.0527 | 25.6659
8.5 | 1.1652 | 0.05178 | -0.0476 | 22.5029
9 | 1.173 | 0.06038 | -0.0434 | 19.427
9.5 | 1.1485 | 0.06907 | -0.0385 | 16.6281
10 | 1.1129 | 0.07769 | -0.0352 | 14.3249
10.5 | 1.077 | 0.08796 | -0.0361 | 12.2442
12 | 0.9197 | 0.1612 | -0.0928 | 5.7053
12.5 | 0.9133 | 0.169 | -0.0965 | 5.4041
13 | 0.9229 | 0.17773 | -0.0984 | 5.1927
13.5 | 0.9393 | 0.18713 | -0.0999 | 5.0195
14 | 0.9506 | 0.19608 | -0.1032 | 4.848

## 7. Re 50k Mach 0.50 (1)
BIGFOIL.COM POLAR EXPORT
hq308
HQ 3.0/8 |  |  |  | Cl Max: | 1.33 | at alpha= | 20 | deg
JavaFoil+Calcfoil stall+Eppler ext transition |  |  |  | L/D Max: | 50.348 | at alpha= | 3.5 | deg
Re: | 50000 |  |  | Cd Min: | 0.01597 | at alpha= | 0 | deg
Mach: | 0.5 |  |  | Cl=0 at alpha= | -3.8775 | deg
|  |  |  | @ Cl=0.1, Cd= | 0.041321
|  |  |  | @ Cl=0.4, Cd= | 0.030644
|  |  |  | @ Cl=0.6, Cd= | 0.016494
alpha (deg) | Cl | Cd | Cm | Cl/Cd
-20 | -0.798 | 0.39722 | -0.033 | -2.009
-19.5 | -0.775 | 0.39854 | -0.033 | -1.945
-19 | -0.752 | 0.39085 | -0.034 | -1.924
-18.5 | -0.729 | 0.37183 | -0.034 | -1.959
-18 | -0.705 | 0.37396 | -0.035 | -1.886
-17.5 | -0.682 | 0.36178 | -0.036 | -1.884
-17 | -0.657 | 0.3483 | -0.035 | -1.887
-16.5 | -0.633 | 0.34558 | -0.034 | -1.831
-16 | -0.609 | 0.32132 | -0.035 | -1.895
-15.5 | -0.585 | 0.32965 | -0.035 | -1.774
-15 | -0.561 | 0.32286 | -0.036 | -1.737
-14.5 | -0.537 | 0.30408 | -0.036 | -1.766
-14 | -0.513 | 0.29975 | -0.037 | -1.71
-13.5 | -0.488 | 0.29814 | -0.035 | -1.636
-13 | -0.463 | 0.28182 | -0.035 | -1.644
-12.5 | -0.439 | 0.27854 | -0.036 | -1.575
-12 | -0.414 | 0.26241 | -0.036 | -1.578
-11.5 | -0.389 | 0.25659 | -0.037 | -1.518
-11 | -0.364 | 0.23956 | -0.035 | -1.52
-10.5 | -0.339 | 0.23322 | -0.035 | -1.455
-10 | -0.314 | 0.21726 | -0.036 | -1.447
-9.5 | -0.289 | 0.21877 | -0.034 | -1.321
-9 | -0.264 | 0.21623 | -0.034 | -1.22
-8.5 | -0.238 | 0.17848 | -0.033 | -1.335
-8 | -0.213 | 0.17112 | -0.033 | -1.245
-7.5 | -0.188 | 0.16602 | -0.033 | -1.13
-7 | -0.162 | 0.18228 | -0.031 | -0.888
-6.5 | -0.136 | 0.07388 | -0.031 | -1.844
-6 | -0.111 | 0.06281 | -0.031 | -1.76
-5.5 | -0.085 | 0.05627 | -0.032 | -1.505
-5 | -0.059 | 0.11192 | -0.028 | -0.525
-4.5 | -0.052 | 0.07365 | -0.026 | -0.701
-4 | -0.012 | 0.05315 | -0.031 | -0.231
-3.5 | 0.037 | 0.04472 | -0.032 | 0.836
-3 | 0.09 | 0.04181 | -0.031 | 2.145
-2.5 | 0.143 | 0.03922 | -0.031 | 3.652
-2 | 0.197 | 0.03724 | -0.032 | 5.3
-1.5 | 0.252 | 0.03646 | -0.033 | 6.901
-1 | 0.306 | 0.0361 | -0.034 | 8.474
-0.5 | 0.36 | 0.03613 | -0.034 | 9.955
0 | 0.507 | 0.01597 | -0.099 | 31.753
0.5 | 0.572 | 0.01633 | -0.1 | 35.055
1 | 0.637 | 0.01671 | -0.1 | 38.153
1.5 | 0.703 | 0.01724 | -0.101 | 40.797
2 | 0.768 | 0.01773 | -0.102 | 43.334
2.5 | 0.834 | 0.01836 | -0.102 | 45.428
3 | 0.9 | 0.01914 | -0.103 | 47.022
3.5 | 0.981 | 0.01948 | -0.106 | 50.348
4 | 1.043 | 0.02125 | -0.106 | 49.106
4.5 | 1.103 | 0.02531 | -0.107 | 43.582
5 | 0.931 | 0.046 | -0.051 | 20.248
5.5 | 1.168 | 0.029 | -0.107 | 40.262
6 | 0.915 | 0.05981 | -0.029 | 15.297
6.5 | 0.558 | 0.14871 | -0.03 | 3.755
7 | 0.586 | 0.1452 | -0.03 | 4.035
7.5 | 0.613 | 0.157 | -0.03 | 3.908
8 | 0.642 | 0.19219 | -0.042 | 3.341
8.5 | 0.67 | 0.20371 | -0.045 | 3.291
9 | 0.698 | 0.20651 | -0.046 | 3.38
9.5 | 0.727 | 0.23244 | -0.049 | 3.126
10 | 0.754 | 0.23713 | -0.049 | 3.181
10.5 | 0.782 | 0.24268 | -0.049 | 3.223
11 | 0.811 | 0.26112 | -0.053 | 3.107
11.5 | 0.839 | 0.28343 | -0.053 | 2.96
12 | 0.868 | 0.31257 | -0.056 | 2.778
12.5 | 0.896 | 0.29458 | -0.056 | 3.043
13 | 0.924 | 0.31092 | -0.057 | 2.973
13.5 | 0.955 | 0.33142 | -0.061 | 2.882
14 | 0.983 | 0.34931 | -0.061 | 2.814
14.5 | 1.011 | 0.35326 | -0.061 | 2.863
15 | 1.04 | 0.36247 | -0.063 | 2.871
15.5 | 1.071 | 0.39136 | -0.065 | 2.736
16 | 1.099 | 0.39496 | -0.065 | 2.782
16.5 | 1.127 | 0.39844 | -0.066 | 2.828
17 | 1.155 | 0.41143 | -0.066 | 2.808
17.5 | 1.184 | 0.42148 | -0.067 | 2.808
18 | 1.213 | 0.43016 | -0.068 | 2.821
18.5 | 1.246 | 0.4742 | -0.071 | 2.627
19 | 1.274 | 0.47631 | -0.071 | 2.674
19.5 | 1.302 | 0.46961 | -0.071 | 2.772
20 | 1.33 | 0.49533 | -0.072 | 2.684

## 8. Re 50k Mach 0.50 (2)
BIGFOIL.COM POLAR EXPORT
hq308
HQ 3.0/8 |  |  |  | Cl Max: | 1.2507 | at alpha= | 20 | deg
XFOIL ncrit=9 |  |  |  | L/D Max: | 34.6627 | at alpha= | 5.5 | deg
Re: | 50000 |  |  | Cd Min: | 0.32434 | at alpha= | 20 | deg
Mach: | 0.5 |  |  | Cl=0 at alpha= | -0.82749 | deg
|  |  |  | @ Cl=0.1, Cd= | 0.022508
|  |  |  | @ Cl=0.4, Cd= | 0.031013
|  |  |  | @ Cl=0.6, Cd= | 0.034634
alpha (deg) | Cl | Cd | Cm | Cl/Cd
-20 | -0.7517 | 0.27408 | 0.0432 | -2.7426
-19.5 | -0.729 | 0.26552 | 0.0389 | -2.7456
-19 | -0.7071 | 0.25815 | 0.0342 | -2.7391
-18.5 | -0.6866 | 0.25233 | 0.029 | -2.721
-18 | -0.6711 | 0.25084 | 0.023 | -2.6754
-17.5 | -0.6451 | 0.238 | 0.0197 | -2.7105
-17 | -0.6211 | 0.22837 | 0.0165 | -2.7197
-16.5 | -0.6009 | 0.22185 | 0.0122 | -2.7086
-16 | -0.5904 | 0.2215 | 0.0062 | -2.6655
-15.5 | -0.5596 | 0.2068 | 0.0045 | -2.706
-15 | -0.5407 | 0.20035 | 0.0007 | -2.6988
-14.5 | -0.5359 | 0.20048 | -0.005 | -2.6731
-14 | -0.5012 | 0.18522 | -0.0059 | -2.706
-13.5 | -0.49 | 0.18122 | -0.0101 | -2.7039
-13 | -0.467 | 0.17151 | -0.0122 | -2.7229
-12.5 | -0.4546 | 0.16621 | -0.0154 | -2.7351
-12 | -0.4345 | 0.15759 | -0.0174 | -2.7572
-11.5 | -0.4318 | 0.15442 | -0.0209 | -2.7963
-11 | -0.4072 | 0.14455 | -0.0218 | -2.817
-10.5 | -0.3932 | 0.13748 | -0.0234 | -2.8601
-10 | -0.3833 | 0.1312 | -0.025 | -2.9215
-9.5 | -0.3728 | 0.12478 | -0.026 | -2.9877
-9 | -0.3619 | 0.11839 | -0.0264 | -3.0568
-8.5 | -0.3611 | 0.11356 | -0.0269 | -3.1798
-8 | -0.3491 | 0.10677 | -0.0256 | -3.2696
-7.5 | -0.3505 | 0.10207 | -0.0238 | -3.4339
-7 | -0.3394 | 0.09574 | -0.0203 | -3.545
-6.5 | -0.34 | 0.09106 | -0.0158 | -3.7338
-6 | -0.3307 | 0.0854 | -0.0102 | -3.8724
-5.5 | -0.3407 | 0.08199 | -0.0021 | -4.1554
-5 | -0.3105 | 0.07482 | 0.004 | -4.15
-3.5 | -0.3629 | 0.05557 | -0.0333 | -6.5305
-3 | -0.2899 | 0.04533 | -0.0478 | -6.3953
-2.5 | -0.2166 | 0.0379 | -0.0548 | -5.715
-2 | -0.1437 | 0.03262 | -0.0579 | -4.4053
-1.5 | -0.0776 | 0.02892 | -0.0582 | -2.6833
-1 | -0.0177 | 0.02623 | -0.0563 | -0.6748
-0.5 | 0.0336 | 0.02166 | -0.0508 | 1.5512
0 | 0.0809 | 0.02206 | -0.0485 | 3.6673
0.5 | 0.1338 | 0.0233 | -0.049 | 5.7425
1 | 0.1833 | 0.02478 | -0.0494 | 7.3971
1.5 | 0.2426 | 0.02684 | -0.0524 | 9.0387
2 | 0.355 | 0.02997 | -0.0648 | 11.8452
2.5 | 0.4642 | 0.0325 | -0.0751 | 14.2831
3 | 0.5639 | 0.03429 | -0.0819 | 16.445
3.5 | 0.6604 | 0.03521 | -0.0858 | 18.756
4 | 0.7698 | 0.03442 | -0.0876 | 22.3649
4.5 | 0.8859 | 0.03172 | -0.0857 | 27.9288
5 | 0.9817 | 0.0297 | -0.0802 | 33.0539
5.5 | 1.0534 | 0.03039 | -0.0738 | 34.6627
6 | 1.0988 | 0.03352 | -0.0667 | 32.7804
6.5 | 1.1338 | 0.03817 | -0.0596 | 29.704
7 | 1.1509 | 0.04452 | -0.053 | 25.8513
7.5 | 1.152 | 0.05269 | -0.0475 | 21.8637
8 | 1.1229 | 0.0607 | -0.0426 | 18.4992
8.5 | 1.0768 | 0.07102 | -0.0427 | 15.1619
9 | 1.0343 | 0.08402 | -0.0483 | 12.3102
9.5 | 1.0001 | 0.09907 | -0.0572 | 10.0949
10 | 0.9759 | 0.11454 | -0.067 | 8.5202
10.5 | 0.9593 | 0.12852 | -0.0754 | 7.4642
11 | 0.9557 | 0.14145 | -0.0821 | 6.7565
12 | 0.9437 | 0.17368 | -0.1064 | 5.4336
12.5 | 0.9514 | 0.18292 | -0.1112 | 5.2012
13 | 0.9685 | 0.19273 | -0.1143 | 5.0252
13.5 | 0.9843 | 0.20197 | -0.1183 | 4.8735
14 | 1.0102 | 0.21356 | -0.1209 | 4.7303
14.5 | 1.0277 | 0.22295 | -0.1252 | 4.6096
15 | 1.0459 | 0.232 | -0.1299 | 4.5082
15.5 | 1.0596 | 0.23959 | -0.1358 | 4.4226
16 | 1.0791 | 0.24876 | -0.1407 | 4.3379
16.5 | 1.1012 | 0.25876 | -0.1453 | 4.2557
17 | 1.1293 | 0.27171 | -0.1484 | 4.1563
17.5 | 1.1414 | 0.27659 | -0.1561 | 4.1267
18 | 1.1737 | 0.2932 | -0.1583 | 4.0031
18.5 | 1.184 | 0.29516 | -0.1669 | 4.0114
19 | 1.2121 | 0.3091 | -0.1702 | 3.9214
19.5 | 1.2274 | 0.31421 | -0.1778 | 3.9063
20 | 1.2507 | 0.32434 | -0.1829 | 3.8561

## 9. Re 100k Mach 0.00 (1)
BIGFOIL.COM POLAR EXPORT
hq308
HQ 3.0/8 |  |  |  | Cl Max: | 1.104 | at alpha= | 6 | deg
JavaFoil+Calcfoil stall+Eppler ext transition |  |  |  | L/D Max: | 70.924 | at alpha= | 3.5 | deg
Re: | 100000 |  |  | Cd Min: | 0.01052 | at alpha= | 1 | deg
Mach: | 0 |  |  | Cl=0 at alpha= | -3.875 | deg
|  |  |  | @ Cl=0.1, Cd= | 0.035348
|  |  |  | @ Cl=0.4, Cd= | 0.011509
|  |  |  | @ Cl=0.6, Cd= | 0.010658
alpha (deg) | Cl | Cd | Cm | Cl/Cd
-14 | -0.171 | 0.21253 | -0.022 | -0.804
-13.5 | -0.181 | 0.2056 | -0.023 | -0.882
-13 | -0.192 | 0.19131 | -0.023 | -1.005
-12.5 | -0.203 | 0.16972 | -0.023 | -1.197
-12 | -0.214 | 0.15186 | -0.023 | -1.41
-11.5 | -0.225 | 0.14734 | -0.023 | -1.526
-11 | -0.235 | 0.13194 | -0.023 | -1.778
-10.5 | -0.243 | 0.12333 | -0.023 | -1.973
-10 | -0.25 | 0.11371 | -0.023 | -2.2
-9.5 | -0.255 | 0.1047 | -0.023 | -2.431
-9 | -0.256 | 0.09512 | -0.023 | -2.689
-8.5 | -0.253 | 0.10282 | -0.022 | -2.462
-8 | -0.246 | 0.09169 | -0.022 | -2.684
-7.5 | -0.234 | 0.07744 | -0.023 | -3.022
-7 | -0.216 | 0.07136 | -0.022 | -3.033
-6.5 | -0.193 | 0.06312 | -0.022 | -3.065
-6 | -0.165 | 0.05569 | -0.023 | -2.966
-5.5 | -0.132 | 0.0509 | -0.024 | -2.596
-5 | -0.095 | 0.04702 | -0.025 | -2.019
-4.5 | -0.054 | 0.04337 | -0.026 | -1.254
-4 | -0.011 | 0.04005 | -0.027 | -0.282
-3.5 | 0.033 | 0.03792 | -0.027 | 0.88
-3 | 0.079 | 0.03612 | -0.027 | 2.185
-2.5 | 0.125 | 0.03443 | -0.028 | 3.632
-2 | 0.172 | 0.03344 | -0.028 | 5.131
-1.5 | 0.218 | 0.03278 | -0.029 | 6.659
-1 | 0.265 | 0.03249 | -0.03 | 8.158
-0.5 | 0.387 | 0.01163 | -0.086 | 33.307
0 | 0.444 | 0.0111 | -0.087 | 40.031
0.5 | 0.503 | 0.01127 | -0.088 | 44.586
1 | 0.563 | 0.01052 | -0.089 | 53.534
1.5 | 0.622 | 0.01074 | -0.089 | 57.865
2 | 0.68 | 0.01113 | -0.09 | 61.085
2.5 | 0.738 | 0.01138 | -0.09 | 64.848
3 | 0.796 | 0.0117 | -0.091 | 67.983
3.5 | 0.853 | 0.01202 | -0.092 | 70.924
4 | 0.909 | 0.01312 | -0.092 | 69.291
4.5 | 0.965 | 0.01613 | -0.093 | 59.795
5 | 1.019 | 0.01789 | -0.093 | 56.952
5.5 | 1.066 | 0.01873 | -0.094 | 56.884
6 | 1.104 | 0.01959 | -0.094 | 56.373
6.5 | 0.908 | 0.04779 | -0.027 | 19.006
7 | 0.924 | 0.05298 | -0.026 | 17.444
7.5 | 0.931 | 0.05759 | -0.026 | 16.167
8 | 0.928 | 0.06402 | -0.025 | 14.501
8.5 | 0.916 | 0.07141 | -0.025 | 12.826
9 | 0.894 | 0.07988 | -0.026 | 11.196
9.5 | 0.865 | 0.08912 | -0.026 | 9.703
10 | 0.828 | 0.10245 | -0.027 | 8.086
10.5 | 0.787 | 0.11924 | -0.026 | 6.599
11 | 0.742 | 0.13027 | -0.027 | 5.695

## 10. Re 100k Mach 0.00 (2)
BIGFOIL.COM POLAR EXPORT
hq308
HQ 3.0/8 |  |  |  | Cl Max: | 1.2026 | at alpha= | 9.5 | deg
XFOIL ncrit=9 |  |  |  | L/D Max: | 62.1046 | at alpha= | 5.5 | deg
Re: | 100000 |  |  | Cd Min: | 0.24469 | at alpha= | -20 | deg
Mach: | 0 |  |  | Cl=0 at alpha= | -1.273 | deg
|  |  |  | @ Cl=0.1, Cd= | 0.016124
|  |  |  | @ Cl=0.4, Cd= | 0.018506
|  |  |  | @ Cl=0.6, Cd= | 0.01811
alpha (deg) | Cl | Cd | Cm | Cl/Cd
-20 | -0.6705 | 0.24469 | 0.0341 | -2.7402
-19.5 | -0.6534 | 0.23867 | 0.0303 | -2.7377
-19 | -0.6364 | 0.23269 | 0.0266 | -2.735
-18.5 | -0.6194 | 0.22685 | 0.0227 | -2.7304
-18 | -0.6032 | 0.22207 | 0.0184 | -2.7163
-17.5 | -0.5902 | 0.21914 | 0.0136 | -2.6933
-17 | -0.58 | 0.21661 | 0.009 | -2.6776
-16.5 | -0.5716 | 0.21371 | 0.0046 | -2.6747
-16 | -0.5462 | 0.19925 | 0.003 | -2.7413
-15.5 | -0.5241 | 0.18896 | 0.0021 | -2.7736
-15 | -0.5081 | 0.18225 | -0.0005 | -2.7879
-14.5 | -0.4932 | 0.17582 | -0.0032 | -2.8051
-14 | -0.4792 | 0.16946 | -0.0061 | -2.8278
-13.5 | -0.4664 | 0.16337 | -0.0092 | -2.8549
-13 | -0.4581 | 0.15882 | -0.0132 | -2.8844
-12.5 | -0.4565 | 0.15555 | -0.018 | -2.9347
-12 | -0.4522 | 0.15093 | -0.0224 | -2.9961
-11.5 | -0.4229 | 0.13726 | -0.0199 | -3.081
-11 | -0.4095 | 0.13043 | -0.0212 | -3.1396
-10.5 | -0.3998 | 0.12416 | -0.0233 | -3.22
-10 | -0.3956 | 0.11879 | -0.0269 | -3.3302
-9.5 | -0.4002 | 0.1149 | -0.0324 | -3.483
-9 | -0.3846 | 0.10547 | -0.031 | -3.6465
-8.5 | -0.3746 | 0.09939 | -0.0308 | -3.769
-8 | -0.3874 | 0.09534 | -0.0343 | -4.0634
-7.5 | -0.4057 | 0.09111 | -0.0383 | -4.4529
-7 | -0.3957 | 0.08365 | -0.0305 | -4.7304
-6.5 | -0.4052 | 0.07848 | -0.0316 | -5.1631
-6 | -0.4112 | 0.07338 | -0.0449 | -5.6037
-5.5 | -0.4048 | 0.06559 | -0.0361 | -6.1717
-5 | -0.3863 | 0.05811 | -0.041 | -6.6477
-4.5 | -0.3603 | 0.05159 | -0.0428 | -6.9839
-4 | -0.3253 | 0.04534 | -0.0455 | -7.1747
-3.5 | -0.2881 | 0.04014 | -0.0467 | -7.1774
-3 | -0.1956 | 0.03078 | -0.0528 | -6.3548
-2.5 | -0.1315 | 0.02557 | -0.052 | -5.1427
-2 | -0.0794 | 0.02242 | -0.0515 | -3.5415
-1.5 | -0.0276 | 0.02029 | -0.0504 | -1.3603
-1 | 0.0332 | 0.01576 | -0.0498 | 2.1066
-0.5 | 0.1195 | 0.01623 | -0.0568 | 7.3629
0 | 0.2018 | 0.01709 | -0.0633 | 11.8081
0.5 | 0.2856 | 0.01784 | -0.0697 | 16.009
1 | 0.3601 | 0.01841 | -0.0741 | 19.56
1.5 | 0.4469 | 0.01862 | -0.0801 | 24.0011
2 | 0.5269 | 0.01858 | -0.0843 | 28.3584
2.5 | 0.6187 | 0.01799 | -0.0898 | 34.3913
3 | 0.6936 | 0.01714 | -0.0911 | 40.4667
3.5 | 0.7555 | 0.01647 | -0.0901 | 45.8713
4 | 0.8176 | 0.01564 | -0.0886 | 52.2762
4.5 | 0.8702 | 0.01512 | -0.0856 | 57.5529
5 | 0.9193 | 0.01492 | -0.0821 | 61.6153
5.5 | 0.962 | 0.01549 | -0.078 | 62.1046
6 | 0.9966 | 0.01724 | -0.0737 | 57.8074
6.5 | 1.0308 | 0.01926 | -0.0702 | 53.5202
7 | 1.0622 | 0.02168 | -0.0667 | 48.9945
7.5 | 1.0886 | 0.0248 | -0.0629 | 43.8952
8 | 1.1099 | 0.03038 | -0.0578 | 36.5339
8.5 | 1.1531 | 0.03682 | -0.0557 | 31.3172
9 | 1.1863 | 0.04232 | -0.0522 | 28.0317
9.5 | 1.2026 | 0.05015 | -0.0476 | 23.9801
10 | 1.195 | 0.0585 | -0.0419 | 20.4274
10.5 | 1.1665 | 0.06611 | -0.0359 | 17.6448
11 | 1.1288 | 0.07458 | -0.0333 | 15.1354
11.5 | 1.088 | 0.08511 | -0.0357 | 12.7835
12 | 1.0462 | 0.09882 | -0.0434 | 10.5869
12.5 | 1.0097 | 0.11591 | -0.0548 | 8.7111
13.5 | 0.9678 | 0.1568 | -0.0766 | 6.1722
14 | 0.9473 | 0.18287 | -0.0932 | 5.1802
14.5 | 0.9777 | 0.19202 | -0.0909 | 5.0917

## 11. Re 100k Mach 0.10 (1)
BIGFOIL.COM POLAR EXPORT
hq308
HQ 3.0/8 |  |  |  | Cl Max: | 1.109 | at alpha= | 6 | deg
JavaFoil+Calcfoil stall+Eppler ext transition |  |  |  | L/D Max: | 71.28 | at alpha= | 3.5 | deg
Re: | 100000 |  |  | Cd Min: | 0.01052 | at alpha= | 1 | deg
Mach: | 0.1 |  |  | Cl=0 at alpha= | -3.8778 | deg
|  |  |  | @ Cl=0.1, Cd= | 0.035399
|  |  |  | @ Cl=0.4, Cd= | 0.011528
|  |  |  | @ Cl=0.6, Cd= | 0.010641
alpha (deg) | Cl | Cd | Cm | Cl/Cd
-14 | -0.14 | 0.2269 | -0.023 | -0.619
-13.5 | -0.152 | 0.2196 | -0.023 | -0.692
-13 | -0.164 | 0.19808 | -0.023 | -0.829
-12.5 | -0.177 | 0.17319 | -0.023 | -1.02
-12 | -0.189 | 0.15814 | -0.023 | -1.197
-11.5 | -0.202 | 0.14922 | -0.023 | -1.353
-11 | -0.214 | 0.1387 | -0.023 | -1.543
-10.5 | -0.225 | 0.12813 | -0.023 | -1.756
-10 | -0.234 | 0.11957 | -0.023 | -1.96
-9.5 | -0.241 | 0.10477 | -0.023 | -2.304
-9 | -0.245 | 0.09549 | -0.023 | -2.568
-8.5 | -0.245 | 0.10726 | -0.023 | -2.285
-8 | -0.24 | 0.09561 | -0.023 | -2.513
-7.5 | -0.23 | 0.07849 | -0.023 | -2.931
-7 | -0.214 | 0.07259 | -0.022 | -2.949
-6.5 | -0.192 | 0.06385 | -0.022 | -3.01
-6 | -0.165 | 0.05693 | -0.023 | -2.894
-5.5 | -0.132 | 0.05178 | -0.024 | -2.552
-5 | -0.095 | 0.04748 | -0.026 | -2.003
-4.5 | -0.055 | 0.04355 | -0.026 | -1.252
-4 | -0.011 | 0.04014 | -0.027 | -0.283
-3.5 | 0.034 | 0.03811 | -0.027 | 0.88
-3 | 0.079 | 0.03615 | -0.027 | 2.193
-2.5 | 0.126 | 0.03447 | -0.028 | 3.646
-2 | 0.172 | 0.03346 | -0.029 | 5.153
-1.5 | 0.219 | 0.0328 | -0.029 | 6.688
-1 | 0.266 | 0.03251 | -0.03 | 8.193
-0.5 | 0.389 | 0.01164 | -0.087 | 33.443
0 | 0.447 | 0.01105 | -0.087 | 40.403
0.5 | 0.505 | 0.0113 | -0.088 | 44.707
1 | 0.566 | 0.01052 | -0.089 | 53.823
1.5 | 0.625 | 0.01073 | -0.09 | 58.219
2 | 0.683 | 0.01113 | -0.09 | 61.395
2.5 | 0.742 | 0.01137 | -0.091 | 65.223
3 | 0.8 | 0.0117 | -0.092 | 68.378
3.5 | 0.857 | 0.01202 | -0.092 | 71.28
4 | 0.914 | 0.01319 | -0.093 | 69.263
4.5 | 0.969 | 0.01619 | -0.093 | 59.877
5 | 1.024 | 0.01787 | -0.094 | 57.286
5.5 | 1.07 | 0.01881 | -0.094 | 56.896
6 | 1.109 | 0.01966 | -0.095 | 56.38
6.5 | 0.911 | 0.04798 | -0.027 | 18.98
7 | 0.925 | 0.05328 | -0.026 | 17.365
7.5 | 0.93 | 0.05797 | -0.026 | 16.041
8 | 0.924 | 0.06434 | -0.025 | 14.366
8.5 | 0.908 | 0.07201 | -0.026 | 12.611
9 | 0.882 | 0.08497 | -0.025 | 10.379
9.5 | 0.847 | 0.09199 | -0.026 | 9.209
10 | 0.805 | 0.10436 | -0.027 | 7.715
10.5 | 0.758 | 0.12625 | -0.027 | 6.002
11 | 0.707 | 0.1358 | -0.028 | 5.207

## 12. Re 100k Mach 0.10 (2)
BIGFOIL.COM POLAR EXPORT
hq308
HQ 3.0/8 |  |  |  | Cl Max: | 1.1994 | at alpha= | 9.5 | deg
XFOIL ncrit=9 |  |  |  | L/D Max: | 61.738 | at alpha= | 5 | deg
Re: | 100000 |  |  | Cd Min: | 0.24537 | at alpha= | -20 | deg
Mach: | 0.1 |  |  | Cl=0 at alpha= | -1.2923 | deg
|  |  |  | @ Cl=0.1, Cd= | 0.016197
|  |  |  | @ Cl=0.4, Cd= | 0.01853
|  |  |  | @ Cl=0.6, Cd= | 0.018235
alpha (deg) | Cl | Cd | Cm | Cl/Cd
-20 | -0.6726 | 0.24537 | 0.0344 | -2.7412
-19.5 | -0.6553 | 0.2393 | 0.0306 | -2.7384
-19 | -0.6381 | 0.23331 | 0.0268 | -2.735
-18.5 | -0.621 | 0.22751 | 0.0228 | -2.7296
-18 | -0.6049 | 0.22299 | 0.0184 | -2.7127
-17.5 | -0.5922 | 0.22022 | 0.0136 | -2.6891
-17 | -0.582 | 0.21768 | 0.0089 | -2.6736
-16.5 | -0.5735 | 0.21474 | 0.0046 | -2.6707
-16 | -0.5436 | 0.19772 | 0.0039 | -2.7493
-15.5 | -0.5244 | 0.18926 | 0.0022 | -2.7708
-15 | -0.5084 | 0.18261 | -0.0004 | -2.7841
-14.5 | -0.4934 | 0.17618 | -0.0032 | -2.8005
-14 | -0.4793 | 0.16981 | -0.0061 | -2.8226
-13.5 | -0.4665 | 0.16383 | -0.0093 | -2.8475
-13 | -0.4592 | 0.15967 | -0.0135 | -2.8759
-12.5 | -0.4575 | 0.15634 | -0.0183 | -2.9263
-12 | -0.4527 | 0.15159 | -0.0227 | -2.9863
-11.5 | -0.421 | 0.13738 | -0.0197 | -3.0645
-11 | -0.4084 | 0.13071 | -0.0212 | -3.1245
-10.5 | -0.399 | 0.12448 | -0.0235 | -3.2053
-10 | -0.3962 | 0.11948 | -0.0275 | -3.316
-9.5 | -0.4009 | 0.11561 | -0.033 | -3.4677
-9 | -0.3794 | 0.10549 | -0.03 | -3.5965
-8.5 | -0.3736 | 0.09976 | -0.031 | -3.745
-8 | -0.3892 | 0.09612 | -0.035 | -4.0491
-7.5 | -0.4067 | 0.09176 | -0.0394 | -4.4322
-7 | -0.393 | 0.08403 | -0.0301 | -4.6769
-6.5 | -0.4048 | 0.07895 | -0.0321 | -5.1273
-6 | -0.4123 | 0.07258 | -0.0428 | -5.6806
-5.5 | -0.4056 | 0.0663 | -0.0352 | -6.1176
-5 | -0.3888 | 0.05883 | -0.0401 | -6.6089
-4.5 | -0.3633 | 0.05223 | -0.0422 | -6.9558
-4 | -0.3286 | 0.04586 | -0.0451 | -7.1653
-3 | -0.204 | 0.03261 | -0.0528 | -6.2557
-2.5 | -0.134 | 0.02585 | -0.0521 | -5.1838
-2 | -0.0815 | 0.02263 | -0.0518 | -3.6014
-1.5 | -0.0258 | 0.02042 | -0.0512 | -1.2635
-1 | 0.0363 | 0.01592 | -0.0511 | 2.2802
-0.5 | 0.1213 | 0.01629 | -0.0574 | 7.4463
0 | 0.2047 | 0.01716 | -0.064 | 11.9289
0.5 | 0.2901 | 0.01791 | -0.0706 | 16.1977
1 | 0.3624 | 0.01846 | -0.0746 | 19.6316
1.5 | 0.4531 | 0.01863 | -0.0811 | 24.321
2 | 0.5319 | 0.01859 | -0.085 | 28.6122
2.5 | 0.6164 | 0.01815 | -0.0892 | 33.9614
3 | 0.6935 | 0.01726 | -0.0908 | 40.1796
3.5 | 0.7588 | 0.01648 | -0.0901 | 46.0437
4 | 0.8189 | 0.01574 | -0.0883 | 52.0267
4.5 | 0.8738 | 0.01515 | -0.0855 | 57.6766
5 | 0.9236 | 0.01496 | -0.082 | 61.738
5.5 | 0.9657 | 0.01565 | -0.0777 | 61.7061
6 | 1.0002 | 0.01747 | -0.0734 | 57.2524
6.5 | 1.0346 | 0.01952 | -0.0699 | 53.002
7 | 1.0653 | 0.02204 | -0.0662 | 48.3348
7.5 | 1.091 | 0.02526 | -0.0623 | 43.1908
8 | 1.1142 | 0.03093 | -0.0572 | 36.0233
8.5 | 1.1575 | 0.03764 | -0.0551 | 30.7519
9 | 1.1877 | 0.04332 | -0.0512 | 27.4169
9.5 | 1.1994 | 0.05114 | -0.0463 | 23.4533
10 | 1.1877 | 0.05928 | -0.0405 | 20.0354
10.5 | 1.1565 | 0.0668 | -0.0349 | 17.3129
11 | 1.1181 | 0.07567 | -0.0334 | 14.776
11.5 | 1.0772 | 0.08682 | -0.037 | 12.4073
12 | 1.0363 | 0.10136 | -0.0459 | 10.224
12.5 | 1.0026 | 0.11881 | -0.0574 | 8.4387
13 | 0.9544 | 0.15258 | -0.0779 | 6.2551
13.5 | 0.9711 | 0.17327 | -0.0814 | 5.6045
14 | 0.9505 | 0.18374 | -0.0936 | 5.1731
14.5 | 0.9811 | 0.19304 | -0.0913 | 5.0824

## 13. Re 100k Mach 0.25 (1)
BIGFOIL.COM POLAR EXPORT
hq308
HQ 3.0/8 |  |  |  | Cl Max: | 1.13 | at alpha= | 6 | deg
JavaFoil+Calcfoil stall+Eppler ext transition |  |  |  | L/D Max: | 71.182 | at alpha= | 3.5 | deg
Re: | 100000 |  |  | Cd Min: | 0.01084 | at alpha= | 1.5 | deg
Mach: | 0.25 |  |  | Cl=0 at alpha= | -3.8696 | deg
|  |  |  | @ Cl=0.1, Cd= | 0.035486
|  |  |  | @ Cl=0.4, Cd= | 0.24641
|  |  |  | @ Cl=0.6, Cd= | 0.24641
alpha (deg) | Cl | Cd | Cm | Cl/Cd
-12.5 | -0.047 | 0.13471 | -0.025 | -0.346
-12 | -0.044 | 0.12258 | -0.025 | -0.359
-11.5 | -0.041 | 0.11696 | -0.026 | -0.353
-11 | -0.039 | 0.10541 | -0.025 | -0.367
-10.5 | -0.036 | 0.16447 | -0.025 | -0.219
-10 | -0.069 | 0.14897 | -0.025 | -0.462
-9.5 | -0.116 | 0.13241 | -0.025 | -0.876
-9 | -0.148 | 0.11567 | -0.025 | -1.281
-8.5 | -0.172 | 0.10533 | -0.025 | -1.636
-8 | -0.188 | 0.09187 | -0.024 | -2.05
-7.5 | -0.195 | 0.10499 | -0.024 | -1.861
-7 | -0.193 | 0.07313 | -0.024 | -2.64
-6.5 | -0.181 | 0.071 | -0.024 | -2.55
-6 | -0.16 | 0.06152 | -0.023 | -2.601
-5.5 | -0.131 | 0.05427 | -0.025 | -2.416
-5 | -0.096 | 0.04903 | -0.026 | -1.953
-4.5 | -0.055 | 0.04444 | -0.027 | -1.247
-4 | -0.012 | 0.04093 | -0.027 | -0.283
-3.5 | 0.034 | 0.03844 | -0.028 | 0.893
-3 | 0.081 | 0.03606 | -0.028 | 2.255
-2.5 | 0.129 | 0.03461 | -0.029 | 3.727
-2 | 0.177 | 0.03362 | -0.029 | 5.267
-1.5 | 0.225 | 0.03292 | -0.03 | 6.846
-1 | 0.274 | 0.03263 | -0.03 | 8.388
-0.5 | 0.4 | 0.01179 | -0.089 | 33.922
0 | 0.459 | 0.01115 | -0.09 | 41.116
0.5 | 0.519 | 0.01141 | -0.09 | 45.457
1 | 0.579 | 0.01161 | -0.091 | 49.832
1.5 | 0.642 | 0.01084 | -0.092 | 59.223
2 | 0.702 | 0.01128 | -0.093 | 62.218
2.5 | 0.762 | 0.01156 | -0.093 | 65.913
3 | 0.821 | 0.01192 | -0.094 | 68.919
3.5 | 0.88 | 0.01236 | -0.095 | 71.182
4 | 0.938 | 0.01484 | -0.095 | 63.224
4.5 | 0.995 | 0.01662 | -0.096 | 59.852
5 | 1.05 | 0.01835 | -0.096 | 57.193
5.5 | 1.095 | 0.01942 | -0.097 | 56.4
6 | 1.13 | 0.02042 | -0.097 | 55.331
6.5 | 0.921 | 0.04922 | -0.028 | 18.721
7 | 0.925 | 0.05457 | -0.026 | 16.958
7.5 | 0.914 | 0.06254 | -0.025 | 14.61
8 | 0.885 | 0.07027 | -0.026 | 12.59
8.5 | 0.837 | 0.08204 | -0.027 | 10.206
9 | 0.772 | 0.09682 | -0.027 | 7.973
9.5 | 0.691 | 0.12524 | -0.027 | 5.514
10 | 0.596 | 0.14851 | -0.029 | 4.015
10.5 | 0.492 | 0.21025 | -0.029 | 2.341
11 | 0.38 | 0.24641 | -0.03 | 1.543

## 14. Re 100k Mach 0.25 (2)
BIGFOIL.COM POLAR EXPORT
hq308
HQ 3.0/8 |  |  |  | Cl Max: | 1.1851 | at alpha= | 9 | deg
XFOIL ncrit=9 |  |  |  | L/D Max: | 61.5961 | at alpha= | 5 | deg
Re: | 100000 |  |  | Cd Min: | 0.24927 | at alpha= | -20 | deg
Mach: | 0.25 |  |  | Cl=0 at alpha= | -1.3868 | deg
|  |  |  | @ Cl=0.1, Cd= | 0.016727
|  |  |  | @ Cl=0.4, Cd= | 0.018735
|  |  |  | @ Cl=0.6, Cd= | 0.018421
alpha (deg) | Cl | Cd | Cm | Cl/Cd
-20 | -0.6845 | 0.24927 | 0.0361 | -2.746
-19.5 | -0.6663 | 0.24302 | 0.032 | -2.7417
-19 | -0.6482 | 0.23695 | 0.0279 | -2.7356
-18.5 | -0.6305 | 0.23192 | 0.0234 | -2.7186
-18 | -0.6158 | 0.22882 | 0.0184 | -2.6912
-17.5 | -0.6037 | 0.22636 | 0.0135 | -2.667
-17 | -0.5934 | 0.22362 | 0.0088 | -2.6536
-16.5 | -0.5669 | 0.20864 | 0.007 | -2.7171
-16 | -0.5445 | 0.19807 | 0.0057 | -2.749
-15.5 | -0.5271 | 0.19124 | 0.0029 | -2.7562
-15 | -0.5107 | 0.18467 | -0.0001 | -2.7655
-14.5 | -0.495 | 0.17819 | -0.0032 | -2.7779
-14 | -0.4803 | 0.17199 | -0.0065 | -2.7926
-13.5 | -0.4698 | 0.16748 | -0.0107 | -2.8051
-13 | -0.4665 | 0.16451 | -0.0154 | -2.8357
-12.5 | -0.4619 | 0.16034 | -0.0199 | -2.8808
-12 | -0.4291 | 0.1455 | -0.0178 | -2.9491
-11.5 | -0.4148 | 0.13865 | -0.0195 | -2.9917
-11 | -0.4037 | 0.13228 | -0.0217 | -3.0519
-10.5 | -0.3972 | 0.12687 | -0.0251 | -3.1308
-10 | -0.4012 | 0.12354 | -0.0307 | -3.2475
-9.5 | -0.38 | 0.11316 | -0.0288 | -3.3581
-9 | -0.37 | 0.10704 | -0.0297 | -3.4567
-8.5 | -0.3772 | 0.10312 | -0.0343 | -3.6579
-8 | -0.3687 | 0.09532 | -0.0331 | -3.868
-7.5 | -0.3664 | 0.08987 | -0.0321 | -4.077
-7 | -0.3893 | 0.08641 | -0.0316 | -4.5053
-6.5 | -0.4126 | 0.08243 | -0.0403 | -5.0055
-6 | -0.4072 | 0.07539 | -0.0302 | -5.4012
-5.5 | -0.4072 | 0.06996 | -0.0413 | -5.8205
-5 | -0.3994 | 0.06265 | -0.0348 | -6.3751
-4.5 | -0.3783 | 0.0557 | -0.0384 | -6.7917
-4 | -0.3462 | 0.0488 | -0.0423 | -7.0943
-3 | -0.2743 | 0.03822 | -0.044 | -7.1769
-2.5 | -0.1483 | 0.02755 | -0.0527 | -5.3829
-2 | -0.0932 | 0.02382 | -0.0529 | -3.9127
-1.5 | -0.0163 | 0.02111 | -0.0555 | -0.77215
-1 | 0.0557 | 0.01671 | -0.0579 | 3.3333
-0.5 | 0.1352 | 0.01674 | -0.0613 | 8.0765
0 | 0.2168 | 0.01751 | -0.0671 | 12.3815
0.5 | 0.2981 | 0.01819 | -0.0726 | 16.3881
1 | 0.3865 | 0.01871 | -0.079 | 20.6574
1.5 | 0.4667 | 0.01886 | -0.0832 | 24.7455
2 | 0.5509 | 0.01876 | -0.0875 | 29.3657
2.5 | 0.6378 | 0.01816 | -0.0913 | 35.1211
3 | 0.7117 | 0.01732 | -0.0917 | 41.0912
3.5 | 0.7817 | 0.01638 | -0.091 | 47.7228
4 | 0.8411 | 0.0157 | -0.0885 | 53.5732
4.5 | 0.8973 | 0.01519 | -0.0852 | 59.0718
5 | 0.9455 | 0.01535 | -0.081 | 61.5961
5.5 | 0.9855 | 0.01666 | -0.0763 | 59.1537
6 | 1.0207 | 0.0187 | -0.072 | 54.5829
6.5 | 1.0548 | 0.02096 | -0.068 | 50.3244
7 | 1.0814 | 0.02414 | -0.0633 | 44.797
7.5 | 1.105 | 0.02788 | -0.0586 | 39.6341
8 | 1.1371 | 0.0341 | -0.054 | 33.346
8.5 | 1.1744 | 0.04085 | -0.0508 | 28.7491
9 | 1.1851 | 0.04878 | -0.046 | 24.2948
9.5 | 1.1731 | 0.05565 | -0.0396 | 21.08
10 | 1.1444 | 0.06298 | -0.0345 | 18.1708
10.5 | 1.109 | 0.07194 | -0.0335 | 15.4156
11 | 1.071 | 0.08323 | -0.0374 | 12.868
11.5 | 1.0361 | 0.09705 | -0.0452 | 10.6759
12 | 1.0094 | 0.11256 | -0.0551 | 8.9677
12.5 | 0.9689 | 0.1396 | -0.0723 | 6.9405
13 | 0.9684 | 0.15168 | -0.077 | 6.3845
13.5 | 0.9559 | 0.17761 | -0.0921 | 5.382
14 | 0.9753 | 0.18892 | -0.0938 | 5.1625

## 15. Re 100k Mach 0.50 (1)
BIGFOIL.COM POLAR EXPORT
hq308
HQ 3.0/8 |  |  |  | Cl Max: | 1.33 | at alpha= | 20 | deg
JavaFoil+Calcfoil stall+Eppler ext transition |  |  |  | L/D Max: | 70.081 | at alpha= | 3 | deg
Re: | 100000 |  |  | Cd Min: | 0.01175 | at alpha= | 0 | deg
Mach: | 0.5 |  |  | Cl=0 at alpha= | -3.8775 | deg
|  |  |  | @ Cl=0.1, Cd= | 0.037509
|  |  |  | @ Cl=0.4, Cd= | 0.027452
|  |  |  | @ Cl=0.6, Cd= | 0.012115
alpha (deg) | Cl | Cd | Cm | Cl/Cd
-20 | -0.798 | 0.32592 | -0.033 | -2.449
-19.5 | -0.775 | 0.31211 | -0.033 | -2.483
-19 | -0.752 | 0.3167 | -0.034 | -2.374
-18.5 | -0.729 | 0.30105 | -0.035 | -2.42
-18 | -0.705 | 0.30089 | -0.035 | -2.344
-17.5 | -0.682 | 0.29128 | -0.036 | -2.341
-17 | -0.658 | 0.28769 | -0.036 | -2.287
-16.5 | -0.633 | 0.26507 | -0.034 | -2.387
-16 | -0.609 | 0.25662 | -0.035 | -2.372
-15.5 | -0.585 | 0.25263 | -0.035 | -2.315
-15 | -0.561 | 0.24666 | -0.036 | -2.274
-14.5 | -0.537 | 0.24091 | -0.036 | -2.229
-14 | -0.513 | 0.23669 | -0.037 | -2.166
-13.5 | -0.488 | 0.2239 | -0.035 | -2.178
-13 | -0.463 | 0.22164 | -0.036 | -2.09
-12.5 | -0.439 | 0.21829 | -0.036 | -2.01
-12 | -0.414 | 0.20414 | -0.037 | -2.029
-11.5 | -0.39 | 0.19893 | -0.037 | -1.958
-11 | -0.364 | 0.18413 | -0.035 | -1.978
-10.5 | -0.339 | 0.17866 | -0.035 | -1.899
-10 | -0.314 | 0.16806 | -0.036 | -1.87
-9.5 | -0.289 | 0.16057 | -0.034 | -1.8
-9 | -0.264 | 0.158 | -0.035 | -1.67
-8.5 | -0.238 | 0.1399 | -0.033 | -1.704
-8 | -0.213 | 0.13456 | -0.033 | -1.583
-7.5 | -0.188 | 0.12248 | -0.034 | -1.531
-7 | -0.162 | 0.08396 | -0.031 | -1.928
-6.5 | -0.136 | 0.06457 | -0.032 | -2.11
-6 | -0.111 | 0.05568 | -0.032 | -1.985
-5.5 | -0.085 | 0.04927 | -0.032 | -1.719
-5 | -0.059 | 0.08885 | -0.029 | -0.661
-4.5 | -0.052 | 0.06126 | -0.027 | -0.842
-4 | -0.012 | 0.04614 | -0.031 | -0.266
-3.5 | 0.037 | 0.04028 | -0.032 | 0.928
-3 | 0.09 | 0.03792 | -0.031 | 2.365
-2.5 | 0.143 | 0.03574 | -0.031 | 4.008
-2 | 0.197 | 0.03418 | -0.032 | 5.773
-1.5 | 0.252 | 0.03351 | -0.033 | 7.508
-1 | 0.306 | 0.03313 | -0.034 | 9.234
-0.5 | 0.36 | 0.03311 | -0.035 | 10.865
0 | 0.511 | 0.01175 | -0.1 | 43.504
0.5 | 0.578 | 0.01204 | -0.101 | 48.002
1 | 0.645 | 0.01227 | -0.101 | 52.554
1.5 | 0.712 | 0.01271 | -0.102 | 56.002
2 | 0.779 | 0.01311 | -0.103 | 59.4
2.5 | 0.851 | 0.01257 | -0.104 | 67.693
3 | 0.917 | 0.01308 | -0.105 | 70.081
3.5 | 0.981 | 0.01548 | -0.106 | 63.365
4 | 1.043 | 0.01722 | -0.106 | 60.605
4.5 | 1.103 | 0.02148 | -0.107 | 51.365
5 | 1.158 | 0.02124 | -0.108 | 54.505
5.5 | 1.184 | 0.0229 | -0.108 | 51.69
6 | 0.915 | 0.05266 | -0.029 | 17.375
6.5 | 0.558 | 0.11498 | -0.03 | 4.857
7 | 0.586 | 0.11318 | -0.031 | 5.177
7.5 | 0.614 | 0.12433 | -0.03 | 4.935
8 | 0.642 | 0.14605 | -0.042 | 4.396
8.5 | 0.67 | 0.15737 | -0.045 | 4.26
9 | 0.698 | 0.15985 | -0.046 | 4.367
9.5 | 0.727 | 0.17896 | -0.049 | 4.06
10 | 0.754 | 0.18303 | -0.049 | 4.122
10.5 | 0.782 | 0.19431 | -0.049 | 4.026
11 | 0.811 | 0.20271 | -0.053 | 4.002
11.5 | 0.839 | 0.21957 | -0.053 | 3.821
12 | 0.868 | 0.24226 | -0.056 | 3.584
12.5 | 0.896 | 0.23746 | -0.056 | 3.775
13 | 0.925 | 0.24129 | -0.057 | 3.832
13.5 | 0.955 | 0.26104 | -0.061 | 3.659
14 | 0.983 | 0.26311 | -0.061 | 3.737
14.5 | 1.011 | 0.26536 | -0.061 | 3.811
15 | 1.041 | 0.28489 | -0.063 | 3.654
15.5 | 1.071 | 0.30259 | -0.065 | 3.539
16 | 1.099 | 0.30679 | -0.066 | 3.582
16.5 | 1.127 | 0.3153 | -0.066 | 3.575
17 | 1.155 | 0.31864 | -0.066 | 3.626
17.5 | 1.184 | 0.31653 | -0.067 | 3.74
18 | 1.215 | 0.33486 | -0.069 | 3.627
18.5 | 1.246 | 0.35392 | -0.071 | 3.52
19 | 1.274 | 0.37322 | -0.071 | 3.413
19.5 | 1.302 | 0.36486 | -0.071 | 3.568
20 | 1.33 | 0.36963 | -0.072 | 3.597

## 16. Re 100k Mach 0.50 (2)
BIGFOIL.COM POLAR EXPORT
hq308
HQ 3.0/8 |  |  |  | Cl Max: | 1.2505 | at alpha= | 20 | deg
XFOIL ncrit=9 |  |  |  | L/D Max: | 58.0224 | at alpha= | 4.5 | deg
Re: | 100000 |  |  | Cd Min: | 0.31999 | at alpha= | 20 | deg
Mach: | 0.5 |  |  | Cl=0 at alpha= | -1.5668 | deg
|  |  |  | @ Cl=0.1, Cd= | 0.02129
|  |  |  | @ Cl=0.4, Cd= | 0.019647
|  |  |  | @ Cl=0.6, Cd= | 0.01945
alpha (deg) | Cl | Cd | Cm | Cl/Cd
-20 | -0.7443 | 0.27273 | 0.0427 | -2.7291
-19.5 | -0.7249 | 0.2693 | 0.0366 | -2.6918
-19 | -0.707 | 0.26604 | 0.0307 | -2.6575
-18 | -0.6581 | 0.24187 | 0.0235 | -2.7209
-17.5 | -0.635 | 0.23238 | 0.0201 | -2.7326
-17 | -0.6131 | 0.22455 | 0.0162 | -2.7303
-16.5 | -0.5916 | 0.21707 | 0.0122 | -2.7254
-16 | -0.5705 | 0.20971 | 0.0081 | -2.7204
-15.5 | -0.55 | 0.20278 | 0.0039 | -2.7123
-15 | -0.5325 | 0.19774 | -0.0011 | -2.6929
-14.5 | -0.5212 | 0.19494 | -0.0065 | -2.6736
-14 | -0.5134 | 0.19207 | -0.0114 | -2.673
-13.5 | -0.4736 | 0.17366 | -0.0108 | -2.7272
-13 | -0.4542 | 0.16603 | -0.0134 | -2.7357
-12.5 | -0.437 | 0.15905 | -0.0163 | -2.7476
-12 | -0.4233 | 0.1532 | -0.02 | -2.7631
-11.5 | -0.4216 | 0.15063 | -0.0252 | -2.7989
-11 | -0.3962 | 0.13921 | -0.0255 | -2.8461
-10.5 | -0.3786 | 0.13168 | -0.0266 | -2.8752
-10 | -0.3778 | 0.12799 | -0.031 | -2.9518
-9.5 | -0.3622 | 0.11938 | -0.0317 | -3.034
-9 | -0.3475 | 0.11235 | -0.032 | -3.093
-8.5 | -0.3536 | 0.10889 | -0.0359 | -3.2473
-8 | -0.3397 | 0.10061 | -0.0346 | -3.3764
-7.5 | -0.3361 | 0.09509 | -0.0341 | -3.5345
-7 | -0.3746 | 0.09452 | -0.0354 | -3.9632
-6.5 | -0.3524 | 0.08567 | -0.0297 | -4.1135
-6 | -0.3924 | 0.0841 | -0.0269 | -4.6659
-5.5 | -0.3993 | 0.0784 | -0.0224 | -5.0931
-5 | -0.4169 | 0.0737 | -0.0297 | -5.6567
-4.5 | -0.4128 | 0.06735 | -0.0308 | -6.1292
-4 | -0.4014 | 0.06064 | -0.0286 | -6.6194
-3.5 | -0.3794 | 0.05407 | -0.031 | -7.0168
-2.5 | -0.1868 | 0.03335 | -0.0592 | -5.6012
-2 | -0.083 | 0.02765 | -0.0672 | -3.0018
-1.5 | 0.0128 | 0.02393 | -0.0714 | 0.53489
-1 | 0.101 | 0.02126 | -0.075 | 4.7507
-0.5 | 0.1706 | 0.0182 | -0.073 | 9.3736
0 | 0.2562 | 0.01886 | -0.0779 | 13.5843
0.5 | 0.3485 | 0.01949 | -0.0836 | 17.881
1 | 0.4438 | 0.01978 | -0.089 | 22.4368
1.5 | 0.5384 | 0.01972 | -0.0935 | 27.3022
2 | 0.6295 | 0.01932 | -0.0963 | 32.5828
2.5 | 0.7096 | 0.01863 | -0.096 | 38.0891
3 | 0.791 | 0.01759 | -0.0948 | 44.9687
3.5 | 0.8655 | 0.01671 | -0.0921 | 51.7953
4 | 0.9317 | 0.0163 | -0.0879 | 57.1595
4.5 | 0.9858 | 0.01699 | -0.0824 | 58.0224
5 | 1.0319 | 0.01891 | -0.0769 | 54.569
5.5 | 1.0725 | 0.02125 | -0.0713 | 50.4706
6 | 1.1068 | 0.024 | -0.0651 | 46.1167
6.5 | 1.1357 | 0.02792 | -0.0583 | 40.6769
7 | 1.1607 | 0.03326 | -0.0515 | 34.8978
7.5 | 1.1621 | 0.03876 | -0.0438 | 29.9819
8 | 1.1552 | 0.04579 | -0.0378 | 25.2282
8.5 | 1.128 | 0.05445 | -0.0349 | 20.7163
9 | 1.0927 | 0.06501 | -0.0369 | 16.8082
9.5 | 1.055 | 0.07818 | -0.044 | 13.4945
10 | 1.021 | 0.09383 | -0.0546 | 10.8814
10.5 | 0.996 | 0.11029 | -0.0652 | 9.0307
11 | 0.9807 | 0.12591 | -0.0744 | 7.7889
11.5 | 0.9733 | 0.14016 | -0.0825 | 6.9442
12 | 0.9732 | 0.15329 | -0.0899 | 6.3488
12.5 | 0.9784 | 0.16582 | -0.0967 | 5.9004
13 | 0.9879 | 0.17782 | -0.103 | 5.5556
13.5 | 1.0059 | 0.18884 | -0.1069 | 5.3267
14 | 1.0157 | 0.205 | -0.117 | 4.9546
15 | 1.057 | 0.22782 | -0.1261 | 4.6396
15.5 | 1.0642 | 0.23476 | -0.135 | 4.5331
16 | 1.0985 | 0.24909 | -0.1355 | 4.4101
16.5 | 1.1034 | 0.25374 | -0.1459 | 4.3485
17 | 1.1319 | 0.26546 | -0.148 | 4.2639
17.5 | 1.1501 | 0.27528 | -0.1544 | 4.1779
18 | 1.1652 | 0.28204 | -0.1628 | 4.1313
18.5 | 1.1879 | 0.29167 | -0.1676 | 4.0728
19 | 1.2201 | 0.30995 | -0.1687 | 3.9364
19.5 | 1.2307 | 0.3119 | -0.1787 | 3.9458
20 | 1.2505 | 0.31999 | -0.186 | 3.9079

## 17. Re 250k Mach 0.00 (1)
BIGFOIL.COM POLAR EXPORT
hq308
HQ 3.0/8 |  |  |  | Cl Max: | 1.104 | at alpha= | 6 | deg
JavaFoil+Calcfoil stall+Eppler ext transition |  |  |  | L/D Max: | 103.011 | at alpha= | 3.5 | deg
Re: | 250000 |  |  | Cd Min: | 0.00702 | at alpha= | 0 | deg
Mach: | 0 |  |  | Cl=0 at alpha= | -3.875 | deg
|  |  |  | @ Cl=0.1, Cd= | 0.032564
|  |  |  | @ Cl=0.4, Cd= | 0.00796
|  |  |  | @ Cl=0.6, Cd= | 0.0073878
alpha (deg) | Cl | Cd | Cm | Cl/Cd
-14 | -0.171 | 0.12343 | -0.024 | -1.384
-13.5 | -0.181 | 0.11677 | -0.024 | -1.554
-13 | -0.192 | 0.1084 | -0.024 | -1.774
-12.5 | -0.203 | 0.13661 | -0.024 | -1.488
-12 | -0.214 | 0.09616 | -0.024 | -2.228
-11.5 | -0.225 | 0.11303 | -0.024 | -1.989
-11 | -0.235 | 0.10847 | -0.024 | -2.164
-10.5 | -0.243 | 0.09864 | -0.024 | -2.467
-10 | -0.25 | 0.09158 | -0.024 | -2.732
-9.5 | -0.255 | 0.08364 | -0.024 | -3.044
-9 | -0.256 | 0.07833 | -0.024 | -3.266
-8.5 | -0.253 | 0.07157 | -0.024 | -3.539
-8 | -0.246 | 0.06734 | -0.023 | -3.655
-7.5 | -0.234 | 0.06193 | -0.024 | -3.779
-7 | -0.216 | 0.05929 | -0.023 | -3.651
-6.5 | -0.193 | 0.05383 | -0.023 | -3.594
-6 | -0.165 | 0.04863 | -0.024 | -3.397
-5.5 | -0.132 | 0.04518 | -0.025 | -2.925
-5 | -0.095 | 0.04169 | -0.026 | -2.277
-4.5 | -0.054 | 0.03892 | -0.026 | -1.397
-4 | -0.011 | 0.0364 | -0.027 | -0.31
-3.5 | 0.033 | 0.03465 | -0.027 | 0.963
-3 | 0.079 | 0.03318 | -0.027 | 2.378
-2.5 | 0.125 | 0.03183 | -0.028 | 3.93
-2 | 0.172 | 0.03049 | -0.029 | 5.627
-1.5 | 0.218 | 0.02989 | -0.029 | 7.302
-1 | 0.265 | 0.02956 | -0.03 | 8.968
-0.5 | 0.387 | 0.00822 | -0.087 | 47.13
0 | 0.447 | 0.00702 | -0.087 | 63.654
0.5 | 0.505 | 0.00717 | -0.088 | 70.514
1 | 0.563 | 0.0073 | -0.089 | 77.127
1.5 | 0.622 | 0.00744 | -0.089 | 83.538
2 | 0.68 | 0.00774 | -0.09 | 87.879
2.5 | 0.738 | 0.00792 | -0.091 | 93.193
3 | 0.796 | 0.0082 | -0.091 | 97.015
3.5 | 0.853 | 0.00828 | -0.092 | 103.011
4 | 0.909 | 0.00922 | -0.092 | 98.656
4.5 | 0.965 | 0.01243 | -0.093 | 77.612
5 | 1.019 | 0.0145 | -0.093 | 70.284
5.5 | 1.066 | 0.01518 | -0.094 | 70.202
6 | 1.104 | 0.01605 | -0.094 | 68.831
6.5 | 0.908 | 0.04405 | -0.029 | 20.618
7 | 0.924 | 0.04803 | -0.027 | 19.242
7.5 | 0.931 | 0.0519 | -0.026 | 17.94
8 | 0.928 | 0.05682 | -0.026 | 16.338
8.5 | 0.916 | 0.06188 | -0.026 | 14.801
9 | 0.894 | 0.06891 | -0.027 | 12.981
9.5 | 0.865 | 0.0768 | -0.027 | 11.26
10 | 0.828 | 0.08462 | -0.027 | 9.789
10.5 | 0.787 | 0.09763 | -0.028 | 8.061
11 | 0.742 | 0.1047 | -0.028 | 7.087

## 18. Re 250k Mach 0.00 (2)
BIGFOIL.COM POLAR EXPORT
hq308
HQ 3.0/8 |  |  |  | Cl Max: | 1.2287 | at alpha= | 9.5 | deg
XFOIL ncrit=9 |  |  |  | L/D Max: | 93.4193 | at alpha= | 4 | deg
Re: | 250000 |  |  | Cd Min: | 0.11794 | at alpha= | 13 | deg
Mach: | 0 |  |  | Cl=0 at alpha= | -99 | deg
|  |  |  | @ Cl=0.1, Cd= | 0.00834
|  |  |  | @ Cl=0.4, Cd= | 0.00834
|  |  |  | @ Cl=0.6, Cd= | 0.00824
alpha (deg) | Cl | Cd | Cm | Cl/Cd
0 | 0.4066 | 0.00834 | -0.0926 | 48.753
0.5 | 0.4621 | 0.00825 | -0.0923 | 56.0121
1 | 0.5178 | 0.00823 | -0.092 | 62.9162
1.5 | 0.5716 | 0.00824 | -0.0912 | 69.3689
2 | 0.625 | 0.00824 | -0.0902 | 75.8495
2.5 | 0.6784 | 0.00831 | -0.0893 | 81.6366
3 | 0.7312 | 0.00842 | -0.0883 | 86.8409
3.5 | 0.783 | 0.0086 | -0.0871 | 91.0465
4 | 0.8333 | 0.00892 | -0.0856 | 93.4193
4.5 | 0.8806 | 0.00947 | -0.0837 | 92.9884
5 | 0.9216 | 0.01063 | -0.0809 | 86.698
5.5 | 0.9603 | 0.01218 | -0.0784 | 78.8424
6 | 1.0014 | 0.01367 | -0.0764 | 73.2553
6.5 | 1.044 | 0.01509 | -0.0748 | 69.1849
7 | 1.0804 | 0.01736 | -0.0723 | 62.235
7.5 | 1.1102 | 0.0207 | -0.068 | 53.6329
8 | 1.1424 | 0.02352 | -0.0642 | 48.5714
8.5 | 1.1732 | 0.02737 | -0.0604 | 42.8645
9 | 1.2067 | 0.03269 | -0.0571 | 36.9134
9.5 | 1.2287 | 0.03973 | -0.0528 | 30.9263
10 | 1.2266 | 0.04767 | -0.0468 | 25.7311
10.5 | 1.1987 | 0.05522 | -0.0394 | 21.7077
11 | 1.1854 | 0.06229 | -0.0355 | 19.0303
11.5 | 1.1369 | 0.07263 | -0.0342 | 15.6533
12 | 1.0927 | 0.08534 | -0.0398 | 12.8041
12.5 | 1.0591 | 0.09981 | -0.0496 | 10.6112
13 | 1.0285 | 0.11794 | -0.0625 | 8.7205

## 19. Re 250k Mach 0.10 (1)
BIGFOIL.COM POLAR EXPORT
hq308
HQ 3.0/8 |  |  |  | Cl Max: | 1.109 | at alpha= | 6 | deg
JavaFoil+Calcfoil stall+Eppler ext transition |  |  |  | L/D Max: | 103.232 | at alpha= | 3.5 | deg
Re: | 250000 |  |  | Cd Min: | 0.00708 | at alpha= | 0 | deg
Mach: | 0.1 |  |  | Cl=0 at alpha= | -3.8778 | deg
|  |  |  | @ Cl=0.1, Cd= | 0.032592
|  |  |  | @ Cl=0.4, Cd= | 0.0079783
|  |  |  | @ Cl=0.6, Cd= | 0.0073349
alpha (deg) | Cl | Cd | Cm | Cl/Cd
-14 | -0.141 | 0.12342 | -0.024 | -1.138
-13.5 | -0.152 | 0.11925 | -0.024 | -1.276
-13 | -0.164 | 0.11077 | -0.024 | -1.483
-12.5 | -0.177 | 0.103 | -0.024 | -1.716
-12 | -0.189 | 0.13168 | -0.024 | -1.439
-11.5 | -0.202 | 0.12114 | -0.024 | -1.667
-11 | -0.214 | 0.11034 | -0.025 | -1.94
-10.5 | -0.225 | 0.10205 | -0.024 | -2.205
-10 | -0.234 | 0.09357 | -0.024 | -2.505
-9.5 | -0.241 | 0.08621 | -0.025 | -2.801
-9 | -0.245 | 0.08113 | -0.025 | -3.024
-8.5 | -0.245 | 0.07344 | -0.024 | -3.338
-8 | -0.24 | 0.06713 | -0.024 | -3.58
-7.5 | -0.23 | 0.0619 | -0.024 | -3.717
-7 | -0.214 | 0.06061 | -0.023 | -3.532
-6.5 | -0.192 | 0.05471 | -0.023 | -3.514
-6 | -0.165 | 0.04917 | -0.024 | -3.351
-5.5 | -0.132 | 0.04523 | -0.025 | -2.921
-5 | -0.095 | 0.04198 | -0.026 | -2.266
-4.5 | -0.055 | 0.03903 | -0.026 | -1.397
-4 | -0.011 | 0.03646 | -0.027 | -0.311
-3.5 | 0.034 | 0.03476 | -0.027 | 0.964
-3 | 0.079 | 0.0332 | -0.027 | 2.388
-2.5 | 0.126 | 0.03184 | -0.028 | 3.947
-2 | 0.172 | 0.03097 | -0.029 | 5.567
-1.5 | 0.219 | 0.02988 | -0.03 | 7.343
-1 | 0.266 | 0.02955 | -0.03 | 9.016
-0.5 | 0.389 | 0.00818 | -0.087 | 47.604
0 | 0.449 | 0.00708 | -0.088 | 63.425
0.5 | 0.508 | 0.00712 | -0.088 | 71.28
1 | 0.566 | 0.00726 | -0.089 | 78.012
1.5 | 0.625 | 0.00739 | -0.09 | 84.559
2 | 0.683 | 0.0077 | -0.09 | 88.766
2.5 | 0.742 | 0.00793 | -0.091 | 93.473
3 | 0.8 | 0.00816 | -0.092 | 97.999
3.5 | 0.857 | 0.0083 | -0.092 | 103.232
4 | 0.914 | 0.0093 | -0.093 | 98.284
4.5 | 0.969 | 0.01248 | -0.093 | 77.685
5 | 1.024 | 0.01447 | -0.094 | 70.737
5.5 | 1.07 | 0.01524 | -0.094 | 70.213
6 | 1.109 | 0.01612 | -0.095 | 68.79
6.5 | 0.911 | 0.04413 | -0.028 | 20.635
7 | 0.925 | 0.04834 | -0.027 | 19.14
7.5 | 0.93 | 0.05194 | -0.026 | 17.903
8 | 0.924 | 0.05722 | -0.026 | 16.154
8.5 | 0.908 | 0.06285 | -0.026 | 14.45
9 | 0.882 | 0.07143 | -0.026 | 12.349
9.5 | 0.847 | 0.07815 | -0.027 | 10.84
10 | 0.805 | 0.08668 | -0.028 | 9.289
10.5 | 0.758 | 0.10101 | -0.028 | 7.503
11 | 0.707 | 0.11031 | -0.029 | 6.411

## 20. Re 250k Mach 0.10 (2)
BIGFOIL.COM POLAR EXPORT
hq308
HQ 3.0/8 |  |  |  | Cl Max: | 1.2267 | at alpha= | 9.5 | deg
XFOIL ncrit=9 |  |  |  | L/D Max: | 93.4598 | at alpha= | 4 | deg
Re: | 250000 |  |  | Cd Min: | 0.18313 | at alpha= | 14.5 | deg
Mach: | 0.1 |  |  | Cl=0 at alpha= | -99 | deg
|  |  |  | @ Cl=0.1, Cd= | 0.00834
|  |  |  | @ Cl=0.4, Cd= | 0.00834
|  |  |  | @ Cl=0.6, Cd= | 0.0082548
alpha (deg) | Cl | Cd | Cm | Cl/Cd
0 | 0.4088 | 0.00834 | -0.093 | 49.0168
0.5 | 0.464 | 0.00827 | -0.0926 | 56.1064
1 | 0.5205 | 0.00824 | -0.0924 | 63.1675
1.5 | 0.5743 | 0.00825 | -0.0915 | 69.6121
2 | 0.628 | 0.00826 | -0.0905 | 76.0291
2.5 | 0.6817 | 0.00833 | -0.0896 | 81.8367
3 | 0.7351 | 0.00844 | -0.0886 | 87.0972
3.5 | 0.787 | 0.00864 | -0.0873 | 91.088
4 | 0.8374 | 0.00896 | -0.0858 | 93.4598
4.5 | 0.8847 | 0.00955 | -0.0838 | 92.6387
5 | 0.9254 | 0.01077 | -0.0809 | 85.9239
5.5 | 0.9647 | 0.01231 | -0.0783 | 78.3672
6 | 1.0059 | 0.01382 | -0.0763 | 72.7858
6.5 | 1.0488 | 0.01525 | -0.0746 | 68.7738
7 | 1.0839 | 0.01772 | -0.0718 | 61.1682
7.5 | 1.1141 | 0.02101 | -0.0674 | 53.0271
8 | 1.1454 | 0.02398 | -0.0635 | 47.7648
8.5 | 1.1765 | 0.02803 | -0.0596 | 41.9729
9 | 1.2088 | 0.03361 | -0.0561 | 35.9655
9.5 | 1.2267 | 0.04074 | -0.0513 | 30.1105
10 | 1.2193 | 0.04828 | -0.0448 | 25.2548
10.5 | 1.1903 | 0.05553 | -0.0378 | 21.4353
11 | 1.1524 | 0.0643 | -0.0346 | 17.9222
11.5 | 1.133 | 0.073 | -0.0348 | 15.5205
12 | 1.1061 | 0.08279 | -0.0387 | 13.3603
12.5 | 1.0677 | 0.09775 | -0.0484 | 10.9228
13 | 1.0302 | 0.11719 | -0.0623 | 8.7909
13.5 | 0.972 | 0.15414 | -0.0828 | 6.306
14 | 0.9641 | 0.17141 | -0.0876 | 5.6245
14.5 | 0.969 | 0.18313 | -0.0944 | 5.2913

## 21. Re 250k Mach 0.25 (1)
BIGFOIL.COM POLAR EXPORT
hq308
HQ 3.0/8 |  |  |  | Cl Max: | 1.13 | at alpha= | 6 | deg
JavaFoil+Calcfoil stall+Eppler ext transition |  |  |  | L/D Max: | 101.684 | at alpha= | 3.5 | deg
Re: | 250000 |  |  | Cd Min: | 0.00711 | at alpha= | 0 | deg
Mach: | 0.25 |  |  | Cl=0 at alpha= | -3.8696 | deg
|  |  |  | @ Cl=0.1, Cd= | 0.032661
|  |  |  | @ Cl=0.4, Cd= | 0.09433
|  |  |  | @ Cl=0.6, Cd= | 0.09433
alpha (deg) | Cl | Cd | Cm | Cl/Cd
-12.5 | -0.047 | 0.1118 | -0.026 | -0.417
-12 | -0.044 | 0.10574 | -0.027 | -0.416
-11.5 | -0.041 | 0.09596 | -0.027 | -0.431
-11 | -0.039 | 0.08829 | -0.026 | -0.438
-10.5 | -0.036 | 0.0822 | -0.026 | -0.438
-10 | -0.069 | 0.07669 | -0.027 | -0.898
-9.5 | -0.116 | 0.10629 | -0.026 | -1.092
-9 | -0.148 | 0.09105 | -0.026 | -1.628
-8.5 | -0.172 | 0.08401 | -0.026 | -2.051
-8 | -0.188 | 0.0758 | -0.026 | -2.485
-7.5 | -0.195 | 0.06753 | -0.025 | -2.895
-7 | -0.193 | 0.06142 | -0.026 | -3.144
-6.5 | -0.181 | 0.05654 | -0.025 | -3.203
-6 | -0.16 | 0.05194 | -0.024 | -3.082
-5.5 | -0.131 | 0.04624 | -0.026 | -2.836
-5 | -0.096 | 0.04308 | -0.027 | -2.223
-4.5 | -0.055 | 0.03979 | -0.027 | -1.393
-4 | -0.012 | 0.03706 | -0.028 | -0.313
-3.5 | 0.034 | 0.035 | -0.028 | 0.981
-3 | 0.081 | 0.03316 | -0.029 | 2.453
-2.5 | 0.129 | 0.0319 | -0.029 | 4.044
-2 | 0.177 | 0.03108 | -0.03 | 5.698
-1.5 | 0.225 | 0.02993 | -0.03 | 7.529
-1 | 0.274 | 0.02964 | -0.031 | 9.237
-0.5 | 0.4 | 0.00818 | -0.09 | 48.937
0 | 0.462 | 0.00711 | -0.09 | 64.973
0.5 | 0.522 | 0.00724 | -0.091 | 72.059
1 | 0.582 | 0.00732 | -0.092 | 79.435
1.5 | 0.642 | 0.00753 | -0.092 | 85.257
2 | 0.702 | 0.00782 | -0.093 | 89.81
2.5 | 0.762 | 0.00807 | -0.093 | 94.416
3 | 0.821 | 0.00833 | -0.094 | 98.67
3.5 | 0.88 | 0.00866 | -0.095 | 101.684
4 | 0.938 | 0.01107 | -0.095 | 84.752
4.5 | 0.995 | 0.01285 | -0.096 | 77.439
5 | 1.05 | 0.01488 | -0.096 | 70.523
5.5 | 1.095 | 0.01574 | -0.097 | 69.587
6 | 1.13 | 0.01672 | -0.097 | 67.562
6.5 | 0.921 | 0.045 | -0.029 | 20.478
7 | 0.925 | 0.04926 | -0.027 | 18.787
7.5 | 0.914 | 0.05518 | -0.025 | 16.561
8 | 0.885 | 0.06155 | -0.027 | 14.375
8.5 | 0.837 | 0.06941 | -0.028 | 12.063
9 | 0.772 | 0.07984 | -0.028 | 9.669
9.5 | 0.691 | 0.10016 | -0.029 | 6.896
10 | 0.596 | 0.11391 | -0.03 | 5.235
10.5 | 0.493 | 0.08734 | -0.037 | 5.641
11 | 0.381 | 0.09433 | -0.039 | 4.035

## 22. Re 250k Mach 0.25 (2)
BIGFOIL.COM POLAR EXPORT
hq308
HQ 3.0/8 |  |  |  | Cl Max: | 1.2084 | at alpha= | 9 | deg
XFOIL ncrit=9 |  |  |  | L/D Max: | 93.0519 | at alpha= | 4 | deg
Re: | 250000 |  |  | Cd Min: | 0.14073 | at alpha= | 13 | deg
Mach: | 0.25 |  |  | Cl=0 at alpha= | -99 | deg
|  |  |  | @ Cl=0.1, Cd= | 0.00847
|  |  |  | @ Cl=0.4, Cd= | 0.00847
|  |  |  | @ Cl=0.6, Cd= | 0.008362
alpha (deg) | Cl | Cd | Cm | Cl/Cd
0 | 0.4152 | 0.00847 | -0.094 | 49.0201
0.5 | 0.4755 | 0.00835 | -0.0943 | 56.9461
1 | 0.5327 | 0.00837 | -0.094 | 63.644
1.5 | 0.5891 | 0.00836 | -0.0931 | 70.4665
2 | 0.6447 | 0.00837 | -0.0921 | 77.0251
2.5 | 0.7003 | 0.00845 | -0.0912 | 82.8757
3 | 0.7551 | 0.00859 | -0.09 | 87.9045
3.5 | 0.8087 | 0.00882 | -0.0885 | 91.6893
4 | 0.8598 | 0.00924 | -0.0866 | 93.0519
4.5 | 0.9064 | 0.01005 | -0.0839 | 90.1891
5 | 0.9468 | 0.01149 | -0.0807 | 82.4021
5.5 | 0.9882 | 0.01303 | -0.0781 | 75.8404
6 | 1.0313 | 0.01453 | -0.0758 | 70.9773
6.5 | 1.0737 | 0.01624 | -0.0735 | 66.1145
7 | 1.1055 | 0.01935 | -0.0693 | 57.1318
7.5 | 1.1327 | 0.02282 | -0.0641 | 49.6363
8 | 1.1613 | 0.02658 | -0.0592 | 43.6907
8.5 | 1.191 | 0.03173 | -0.0548 | 37.5355
9 | 1.2084 | 0.03816 | -0.0496 | 31.6667
9.5 | 1.1997 | 0.04473 | -0.0424 | 26.8209
10 | 1.1754 | 0.05182 | -0.0365 | 22.6824
10.5 | 1.1435 | 0.06032 | -0.0344 | 18.9572
11 | 1.1078 | 0.07097 | -0.0368 | 15.6094
11.5 | 1.0722 | 0.08434 | -0.0442 | 12.7128
12 | 1.038 | 0.1014 | -0.056 | 10.2367
12.5 | 1.0068 | 0.12154 | -0.0691 | 8.2837
13 | 0.9817 | 0.14073 | -0.0795 | 6.9758

## 23. Re 250k Mach 0.50 (1)
BIGFOIL.COM POLAR EXPORT
hq308
HQ 3.0/8 |  |  |  | Cl Max: | 1.33 | at alpha= | 20 | deg
JavaFoil+Calcfoil stall+Eppler ext transition |  |  |  | L/D Max: | 99.063 | at alpha= | 3 | deg
Re: | 250000 |  |  | Cd Min: | 0.00748 | at alpha= | 0 | deg
Mach: | 0.5 |  |  | Cl=0 at alpha= | -3.8775 | deg
|  |  |  | @ Cl=0.1, Cd= | 0.034017
|  |  |  | @ Cl=0.4, Cd= | 0.01582
|  |  |  | @ Cl=0.6, Cd= | 0.0076255
alpha (deg) | Cl | Cd | Cm | Cl/Cd
-20 | -0.798 | 0.25095 | -0.033 | -3.181
-19.5 | -0.775 | 0.24654 | -0.034 | -3.144
-19 | -0.752 | 0.24254 | -0.034 | -3.1
-18.5 | -0.729 | 0.23049 | -0.035 | -3.161
-18 | -0.705 | 0.23466 | -0.035 | -3.005
-17.5 | -0.682 | 0.22093 | -0.036 | -3.086
-17 | -0.658 | 0.20937 | -0.036 | -3.143
-16.5 | -0.633 | 0.20908 | -0.035 | -3.026
-16 | -0.609 | 0.19764 | -0.035 | -3.081
-15.5 | -0.585 | 0.195 | -0.035 | -3
-15 | -0.561 | 0.18955 | -0.036 | -2.96
-14.5 | -0.537 | 0.17823 | -0.036 | -3.013
-14 | -0.513 | 0.17414 | -0.037 | -2.944
-13.5 | -0.488 | 0.17374 | -0.036 | -2.807
-13 | -0.463 | 0.17106 | -0.036 | -2.708
-12.5 | -0.439 | 0.16765 | -0.036 | -2.617
-12 | -0.414 | 0.15446 | -0.037 | -2.682
-11.5 | -0.39 | 0.1497 | -0.037 | -2.602
-11 | -0.364 | 0.13983 | -0.035 | -2.605
-10.5 | -0.339 | 0.13481 | -0.036 | -2.517
-10 | -0.314 | 0.1258 | -0.036 | -2.499
-9.5 | -0.289 | 0.12525 | -0.035 | -2.307
-9 | -0.264 | 0.12263 | -0.035 | -2.151
-8.5 | -0.238 | 0.09757 | -0.034 | -2.443
-8 | -0.213 | 0.07075 | -0.034 | -3.011
-7.5 | -0.188 | 0.06105 | -0.034 | -3.072
-7 | -0.162 | 0.06763 | -0.032 | -2.394
-6.5 | -0.136 | 0.05416 | -0.032 | -2.516
-6 | -0.111 | 0.04799 | -0.032 | -2.303
-5.5 | -0.085 | 0.04379 | -0.033 | -1.934
-5 | -0.059 | 0.06841 | -0.031 | -0.859
-4.5 | -0.052 | 0.05036 | -0.028 | -1.025
-4 | -0.012 | 0.04031 | -0.031 | -0.304
-3.5 | 0.037 | 0.03615 | -0.032 | 1.034
-3 | 0.09 | 0.03433 | -0.032 | 2.612
-2.5 | 0.143 | 0.03267 | -0.032 | 4.384
-2 | 0.197 | 0.03147 | -0.033 | 6.27
-1.5 | 0.252 | 0.03089 | -0.033 | 8.146
-1 | 0.306 | 0.03054 | -0.034 | 10.016
-0.5 | 0.447 | 0.00846 | -0.1 | 52.828
0 | 0.516 | 0.00748 | -0.101 | 68.975
0.5 | 0.583 | 0.00759 | -0.102 | 76.822
1 | 0.65 | 0.00773 | -0.102 | 84.146
1.5 | 0.717 | 0.008 | -0.103 | 89.641
2 | 0.784 | 0.00841 | -0.104 | 93.218
2.5 | 0.851 | 0.00876 | -0.104 | 97.086
3 | 0.917 | 0.00925 | -0.105 | 99.063
3.5 | 0.981 | 0.01182 | -0.106 | 82.971
4 | 1.043 | 0.01345 | -0.106 | 77.557
4.5 | 1.103 | 0.0175 | -0.107 | 63.036
5 | 1.158 | 0.01731 | -0.108 | 66.886
5.5 | 1.184 | 0.0188 | -0.108 | 62.971
6 | 0.915 | 0.04643 | -0.03 | 19.706
6.5 | 0.558 | 0.08793 | -0.032 | 6.351
7 | 0.586 | 0.08795 | -0.032 | 6.663
7.5 | 0.614 | 0.09507 | -0.032 | 6.454
8 | 0.642 | 0.11178 | -0.042 | 5.745
8.5 | 0.67 | 0.11787 | -0.046 | 5.688
9 | 0.698 | 0.11985 | -0.046 | 5.826
9.5 | 0.727 | 0.12977 | -0.049 | 5.599
10 | 0.754 | 0.13328 | -0.049 | 5.66
10.5 | 0.782 | 0.14137 | -0.049 | 5.533
11 | 0.811 | 0.14925 | -0.053 | 5.436
11.5 | 0.839 | 0.16118 | -0.053 | 5.206
12 | 0.868 | 0.17241 | -0.056 | 5.036
12.5 | 0.896 | 0.17441 | -0.056 | 5.14
13 | 0.925 | 0.18266 | -0.057 | 5.062
13.5 | 0.955 | 0.19075 | -0.061 | 5.007
14 | 0.983 | 0.19832 | -0.061 | 4.958
14.5 | 1.011 | 0.20409 | -0.062 | 4.955
15 | 1.042 | 0.21425 | -0.064 | 4.863
15.5 | 1.071 | 0.22026 | -0.066 | 4.862
16 | 1.099 | 0.22501 | -0.066 | 4.884
16.5 | 1.127 | 0.23437 | -0.066 | 4.81
17 | 1.156 | 0.23859 | -0.067 | 4.844
17.5 | 1.185 | 0.2429 | -0.067 | 4.877
18 | 1.218 | 0.25197 | -0.071 | 4.832
18.5 | 1.246 | 0.26503 | -0.071 | 4.701
19 | 1.274 | 0.26976 | -0.071 | 4.722
19.5 | 1.302 | 0.2754 | -0.072 | 4.728
20 | 1.33 | 0.28247 | -0.072 | 4.709

## 24. Re 250k Mach 0.50 (2)
BIGFOIL.COM POLAR EXPORT
hq308
HQ 3.0/8 |  |  |  | Cl Max: | 1.255 | at alpha= | 20 | deg
XFOIL ncrit=9 |  |  |  | L/D Max: | 90.4024 | at alpha= | 3.5 | deg
Re: | 250000 |  |  | Cd Min: | 0.32016 | at alpha= | 20 | deg
Mach: | 0.5 |  |  | Cl=0 at alpha= | -3.2537 | deg
|  |  |  | @ Cl=0.1, Cd= | 0.01733
|  |  |  | @ Cl=0.4, Cd= | 0.009511
|  |  |  | @ Cl=0.6, Cd= | 0.0088726
alpha (deg) | Cl | Cd | Cm | Cl/Cd
-20 | -0.7369 | 0.27059 | 0.0418 | -2.7233
-19.5 | -0.7157 | 0.26437 | 0.0363 | -2.7072
-19 | -0.6947 | 0.25768 | 0.0311 | -2.696
-18 | -0.6541 | 0.24397 | 0.0211 | -2.6811
-17.5 | -0.6284 | 0.22979 | 0.0193 | -2.7347
-17 | -0.6071 | 0.22203 | 0.0155 | -2.7343
-16.5 | -0.5858 | 0.21452 | 0.0115 | -2.7307
-16 | -0.5647 | 0.20693 | 0.0074 | -2.7289
-15.5 | -0.5438 | 0.19946 | 0.0035 | -2.7264
-15 | -0.5232 | 0.19201 | -0.0004 | -2.7249
-14.5 | -0.5028 | 0.18504 | -0.0045 | -2.7173
-14 | -0.4851 | 0.17936 | -0.0091 | -2.7046
-13.5 | -0.4698 | 0.17355 | -0.0134 | -2.707
-13 | -0.4559 | 0.16744 | -0.0174 | -2.7228
-12.5 | -0.442 | 0.16093 | -0.021 | -2.7465
-12 | -0.4194 | 0.14943 | -0.0222 | -2.8067
-11.5 | -0.4006 | 0.14105 | -0.0232 | -2.8401
-11 | -0.3854 | 0.13401 | -0.0251 | -2.8759
-10.5 | -0.3716 | 0.12727 | -0.0271 | -2.9198
-10 | -0.3592 | 0.12062 | -0.0291 | -2.9779
-9.5 | -0.348 | 0.11413 | -0.031 | -3.0492
-9 | -0.3392 | 0.1084 | -0.0337 | -3.1292
-8.5 | -0.3359 | 0.10354 | -0.0371 | -3.2442
-8 | -0.3334 | 0.09809 | -0.0389 | -3.3989
-7.5 | -0.3358 | 0.09294 | -0.0386 | -3.6131
-7 | -0.3466 | 0.08604 | -0.0344 | -4.0284
-6.5 | -0.3632 | 0.08209 | -0.0281 | -4.4244
-6 | -0.367 | 0.07716 | -0.0276 | -4.7564
-5.5 | -0.3188 | 0.06724 | -0.0438 | -4.7412
-5 | -0.2454 | 0.05424 | -0.0747 | -4.5243
-4.5 | -0.1979 | 0.04555 | -0.0817 | -4.3447
-4 | -0.1251 | 0.03612 | -0.0943 | -3.4635
-3.5 | -0.0435 | 0.02753 | -0.1012 | -1.5801
-3 | 0.0448 | 0.02037 | -0.1057 | 2.1993
-2.5 | 0.1207 | 0.01619 | -0.1064 | 7.4552
-2 | 0.1949 | 0.01368 | -0.1069 | 14.2471
-1.5 | 0.267 | 0.01132 | -0.1081 | 23.5866
-1 | 0.3251 | 0.00999 | -0.1056 | 32.5425
-0.5 | 0.3807 | 0.00969 | -0.1015 | 39.2879
0 | 0.4346 | 0.00919 | -0.0972 | 47.2905
0.5 | 0.5198 | 0.00886 | -0.1006 | 58.6682
1 | 0.5878 | 0.00888 | -0.1008 | 66.1937
1.5 | 0.6535 | 0.00884 | -0.1 | 73.9253
2 | 0.7181 | 0.00891 | -0.0989 | 80.5948
2.5 | 0.7813 | 0.00906 | -0.0973 | 86.2362
3 | 0.8423 | 0.00935 | -0.0951 | 90.0856
3.5 | 0.8986 | 0.00994 | -0.0919 | 90.4024
4 | 0.9474 | 0.0111 | -0.0877 | 85.3514
4.5 | 0.9937 | 0.01261 | -0.0834 | 78.8025
5 | 1.0401 | 0.0142 | -0.0792 | 73.2465
5.5 | 1.0877 | 0.01578 | -0.075 | 68.929
6 | 1.1303 | 0.01785 | -0.0701 | 63.3221
6.5 | 1.157 | 0.02122 | -0.0628 | 54.524
7 | 1.1673 | 0.02537 | -0.0534 | 46.011
7.5 | 1.1766 | 0.03087 | -0.0456 | 38.1147
8 | 1.1781 | 0.03734 | -0.0394 | 31.5506
8.5 | 1.1602 | 0.04532 | -0.0358 | 25.6002
9 | 1.1316 | 0.05528 | -0.0367 | 20.4703
9.5 | 1.0984 | 0.06784 | -0.0428 | 16.191
10 | 1.0664 | 0.08306 | -0.0531 | 12.8389
10.5 | 1.038 | 0.09984 | -0.0642 | 10.3966
11 | 1.015 | 0.11632 | -0.074 | 8.7259
11.5 | 1.0005 | 0.13161 | -0.0825 | 7.602
12 | 0.9942 | 0.14588 | -0.0903 | 6.8152
12.5 | 0.9944 | 0.15935 | -0.0977 | 6.2404
13 | 0.9997 | 0.17235 | -0.1048 | 5.8004
13.5 | 1.0088 | 0.18493 | -0.1116 | 5.455
14 | 1.0209 | 0.19696 | -0.1182 | 5.1833
14.5 | 1.0358 | 0.20816 | -0.1241 | 4.976
16 | 1.096 | 0.24242 | -0.1385 | 4.5211
16.5 | 1.1089 | 0.25159 | -0.1479 | 4.4076
17 | 1.1287 | 0.26147 | -0.1542 | 4.3167
17.5 | 1.1495 | 0.27107 | -0.1598 | 4.2406
18 | 1.1708 | 0.2804 | -0.165 | 4.1755
18.5 | 1.1987 | 0.29455 | -0.1663 | 4.0696
19 | 1.2157 | 0.30272 | -0.1739 | 4.0159
19.5 | 1.2332 | 0.31034 | -0.1826 | 3.9737
20 | 1.255 | 0.32016 | -0.1892 | 3.9199

## 25. Re 500k Mach 0.00 (1)
BIGFOIL.COM POLAR EXPORT
hq308
HQ 3.0/8 |  |  |  | Cl Max: | 1.135 | at alpha= | 6.5 | deg
JavaFoil+Calcfoil stall+Eppler ext transition |  |  |  | L/D Max: | 131.667 | at alpha= | 3.5 | deg
Re: | 500000 |  |  | Cd Min: | 0.00552 | at alpha= | 0 | deg
Mach: | 0 |  |  | Cl=0 at alpha= | -3.875 | deg
|  |  |  | @ Cl=0.1, Cd= | 0.030831
|  |  |  | @ Cl=0.4, Cd= | 0.0065148
|  |  |  | @ Cl=0.6, Cd= | 0.0057753
alpha (deg) | Cl | Cd | Cm | Cl/Cd
-14 | -0.171 | 0.11234 | -0.025 | -1.522
-13.5 | -0.182 | 0.10643 | -0.026 | -1.706
-13 | -0.192 | 0.10059 | -0.026 | -1.913
-12.5 | -0.203 | 0.09221 | -0.025 | -2.206
-12 | -0.214 | 0.08729 | -0.026 | -2.456
-11.5 | -0.225 | 0.08365 | -0.026 | -2.69
-11 | -0.235 | 0.07695 | -0.026 | -3.052
-10.5 | -0.243 | 0.0728 | -0.026 | -3.344
-10 | -0.25 | 0.06961 | -0.026 | -3.595
-9.5 | -0.255 | 0.0644 | -0.026 | -3.955
-9 | -0.256 | 0.07047 | -0.026 | -3.632
-8.5 | -0.253 | 0.06594 | -0.026 | -3.842
-8 | -0.246 | 0.06034 | -0.025 | -4.08
-7.5 | -0.234 | 0.05547 | -0.025 | -4.22
-7 | -0.216 | 0.05185 | -0.024 | -4.175
-6.5 | -0.193 | 0.04881 | -0.024 | -3.964
-6 | -0.165 | 0.04497 | -0.025 | -3.674
-5.5 | -0.132 | 0.04218 | -0.026 | -3.133
-5 | -0.095 | 0.03914 | -0.026 | -2.426
-4.5 | -0.054 | 0.03674 | -0.026 | -1.48
-4 | -0.011 | 0.03455 | -0.027 | -0.327
-3.5 | 0.033 | 0.03274 | -0.027 | 1.02
-3 | 0.079 | 0.03137 | -0.027 | 2.515
-2.5 | 0.125 | 0.03019 | -0.028 | 4.142
-2 | 0.172 | 0.02937 | -0.029 | 5.842
-1.5 | 0.218 | 0.02878 | -0.03 | 7.586
-1 | 0.33 | 0.00674 | -0.086 | 48.899
-0.5 | 0.387 | 0.00679 | -0.087 | 57.104
0 | 0.447 | 0.00552 | -0.087 | 81.012
0.5 | 0.505 | 0.00559 | -0.088 | 90.344
1 | 0.563 | 0.0057 | -0.089 | 98.909
1.5 | 0.622 | 0.00582 | -0.089 | 106.818
2 | 0.68 | 0.00608 | -0.09 | 111.78
2.5 | 0.738 | 0.00628 | -0.091 | 117.563
3 | 0.796 | 0.00645 | -0.091 | 123.301
3.5 | 0.853 | 0.00648 | -0.092 | 131.667
4 | 0.909 | 0.00728 | -0.092 | 124.977
4.5 | 0.965 | 0.01042 | -0.093 | 92.602
5 | 1.019 | 0.01248 | -0.093 | 81.644
5.5 | 1.066 | 0.01308 | -0.094 | 81.468
6 | 1.104 | 0.01392 | -0.094 | 79.329
6.5 | 1.135 | 0.01589 | -0.095 | 71.395
7 | 0.924 | 0.04565 | -0.028 | 20.249
7.5 | 0.931 | 0.04905 | -0.028 | 18.985
8 | 0.928 | 0.05319 | -0.027 | 17.455
8.5 | 0.916 | 0.0576 | -0.027 | 15.902
9 | 0.895 | 0.06343 | -0.028 | 14.102
9.5 | 0.865 | 0.06941 | -0.028 | 12.46
10 | 0.829 | 0.0767 | -0.029 | 10.803
10.5 | 0.789 | 0.07672 | -0.039 | 10.278
11 | 0.744 | 0.0808 | -0.04 | 9.203
11.5 | 0.697 | 0.08745 | -0.041 | 7.969

## 26. Re 500k Mach 0.00 (2)
BIGFOIL.COM POLAR EXPORT
hq308
HQ 3.0/8 |  |  |  | Cl Max: | 1.2664 | at alpha= | 10 | deg
XFOIL ncrit=9 |  |  |  | L/D Max: | 116.488 | at alpha= | 3.5 | deg
Re: | 500000 |  |  | Cd Min: | 0.05125 | at alpha= | 11 | deg
Mach: | 0 |  |  | Cl=0 at alpha= | -99 | deg
|  |  |  | @ Cl=0.1, Cd= | 0.0059
|  |  |  | @ Cl=0.4, Cd= | 0.0059
|  |  |  | @ Cl=0.6, Cd= | 0.0057615
alpha (deg) | Cl | Cd | Cm | Cl/Cd
0 | 0.4019 | 0.0059 | -0.0892 | 68.1186
0.5 | 0.4536 | 0.00576 | -0.088 | 78.75
1 | 0.5153 | 0.00554 | -0.0889 | 93.0144
1.5 | 0.5706 | 0.00567 | -0.0888 | 100.6349
2 | 0.6252 | 0.00584 | -0.0885 | 107.0548
2.5 | 0.6789 | 0.00605 | -0.088 | 112.2149
3 | 0.7315 | 0.00633 | -0.0874 | 115.5608
3.5 | 0.7828 | 0.00672 | -0.0865 | 116.4881
4 | 0.8302 | 0.00745 | -0.085 | 111.4362
4.5 | 0.8737 | 0.00868 | -0.0831 | 100.6567
5 | 0.9176 | 0.01 | -0.0815 | 91.76
5.5 | 0.9645 | 0.01102 | -0.0804 | 87.5227
6 | 1.0087 | 0.01235 | -0.079 | 81.6761
6.5 | 1.0505 | 0.01402 | -0.0771 | 74.9287
7 | 1.0941 | 0.01555 | -0.075 | 70.3601
7.5 | 1.1358 | 0.01726 | -0.0726 | 65.8053
8 | 1.1713 | 0.01961 | -0.0693 | 59.7297
8.5 | 1.2009 | 0.02286 | -0.0651 | 52.5328
9 | 1.2288 | 0.02763 | -0.0609 | 44.4734
9.5 | 1.246 | 0.0356 | -0.0561 | 35
10 | 1.2664 | 0.04029 | -0.0519 | 31.4321
10.5 | 1.2613 | 0.04555 | -0.0452 | 27.6905
11 | 1.2397 | 0.05125 | -0.0384 | 24.1893

## 27. Re 500k Mach 0.10 (1)
BIGFOIL.COM POLAR EXPORT
hq308
HQ 3.0/8 |  |  |  | Cl Max: | 1.138 | at alpha= | 6.5 | deg
JavaFoil+Calcfoil stall+Eppler ext transition |  |  |  | L/D Max: | 131.889 | at alpha= | 3.5 | deg
Re: | 500000 |  |  | Cd Min: | 0.00547 | at alpha= | 0 | deg
Mach: | 0.1 |  |  | Cl=0 at alpha= | -3.8778 | deg
|  |  |  | @ Cl=0.1, Cd= | 0.030846
|  |  |  | @ Cl=0.4, Cd= | 0.0065153
|  |  |  | @ Cl=0.6, Cd= | 0.005768
alpha (deg) | Cl | Cd | Cm | Cl/Cd
-14 | -0.141 | 0.1135 | -0.026 | -1.239
-13.5 | -0.152 | 0.1084 | -0.026 | -1.404
-13 | -0.164 | 0.10021 | -0.025 | -1.64
-12.5 | -0.177 | 0.095 | -0.026 | -1.861
-12 | -0.19 | 0.08862 | -0.026 | -2.139
-11.5 | -0.202 | 0.08343 | -0.026 | -2.422
-11 | -0.214 | 0.0778 | -0.026 | -2.753
-10.5 | -0.225 | 0.0736 | -0.026 | -3.059
-10 | -0.235 | 0.06918 | -0.026 | -3.391
-9.5 | -0.242 | 0.06462 | -0.027 | -3.738
-9 | -0.245 | 0.07168 | -0.026 | -3.423
-8.5 | -0.245 | 0.06679 | -0.026 | -3.672
-8 | -0.24 | 0.06123 | -0.025 | -3.925
-7.5 | -0.23 | 0.0565 | -0.025 | -4.073
-7 | -0.214 | 0.05321 | -0.025 | -4.024
-6.5 | -0.192 | 0.04965 | -0.024 | -3.872
-6 | -0.165 | 0.04483 | -0.025 | -3.676
-5.5 | -0.132 | 0.04225 | -0.026 | -3.128
-5 | -0.095 | 0.03935 | -0.026 | -2.417
-4.5 | -0.055 | 0.03682 | -0.027 | -1.482
-4 | -0.011 | 0.03458 | -0.027 | -0.328
-3.5 | 0.034 | 0.03274 | -0.027 | 1.024
-3 | 0.079 | 0.03136 | -0.028 | 2.528
-2.5 | 0.126 | 0.03021 | -0.028 | 4.16
-2 | 0.172 | 0.02935 | -0.029 | 5.874
-1.5 | 0.219 | 0.02878 | -0.03 | 7.624
-1 | 0.331 | 0.00673 | -0.086 | 49.23
-0.5 | 0.389 | 0.00675 | -0.087 | 57.65
0 | 0.449 | 0.00547 | -0.088 | 82.159
0.5 | 0.508 | 0.00557 | -0.088 | 91.205
1 | 0.566 | 0.00567 | -0.089 | 99.947
1.5 | 0.625 | 0.00584 | -0.09 | 106.972
2 | 0.683 | 0.00603 | -0.09 | 113.329
2.5 | 0.742 | 0.00622 | -0.091 | 119.293
3 | 0.8 | 0.00644 | -0.092 | 124.125
3.5 | 0.857 | 0.0065 | -0.092 | 131.889
4 | 0.914 | 0.00733 | -0.093 | 124.642
4.5 | 0.969 | 0.01046 | -0.093 | 92.698
5 | 1.024 | 0.01248 | -0.094 | 82.017
5.5 | 1.07 | 0.01314 | -0.094 | 81.435
6 | 1.109 | 0.01398 | -0.095 | 79.285
6.5 | 1.138 | 0.01607 | -0.095 | 70.817
7 | 0.925 | 0.04583 | -0.028 | 20.19
7.5 | 0.93 | 0.04925 | -0.027 | 18.885
8 | 0.924 | 0.05326 | -0.027 | 17.354
8.5 | 0.908 | 0.05858 | -0.027 | 15.505
9 | 0.882 | 0.06535 | -0.027 | 13.498
9.5 | 0.847 | 0.07056 | -0.029 | 12.008
10 | 0.805 | 0.07831 | -0.029 | 10.283
10.5 | 0.758 | 0.08999 | -0.03 | 8.423
11 | 0.709 | 0.08202 | -0.041 | 8.643
11.5 | 0.656 | 0.08791 | -0.04 | 7.467

## 28. Re 500k Mach 0.10 (2)
BIGFOIL.COM POLAR EXPORT
hq308
HQ 3.0/8 |  |  |  | Cl Max: | 1.2454 | at alpha= | 9.5 | deg
XFOIL ncrit=9 |  |  |  | L/D Max: | 116.204 | at alpha= | 3.5 | deg
Re: | 500000 |  |  | Cd Min: | 0.03622 | at alpha= | 9.5 | deg
Mach: | 0.1 |  |  | Cl=0 at alpha= | -99 | deg
|  |  |  | @ Cl=0.1, Cd= | 0.00592
|  |  |  | @ Cl=0.4, Cd= | 0.00592
|  |  |  | @ Cl=0.6, Cd= | 0.0057672
alpha (deg) | Cl | Cd | Cm | Cl/Cd
0 | 0.404 | 0.00592 | -0.0896 | 68.2432
0.5 | 0.4562 | 0.00579 | -0.0884 | 78.791
1 | 0.5178 | 0.00556 | -0.0892 | 93.1295
1.5 | 0.5735 | 0.00569 | -0.0892 | 100.7909
2 | 0.6284 | 0.00585 | -0.0889 | 107.4188
2.5 | 0.6824 | 0.00607 | -0.0884 | 112.4217
3 | 0.7354 | 0.00635 | -0.0877 | 115.811
3.5 | 0.7867 | 0.00677 | -0.0867 | 116.2038
4 | 0.8342 | 0.00753 | -0.0851 | 110.7835
4.5 | 0.8778 | 0.00877 | -0.0832 | 100.0912
5 | 0.922 | 0.01009 | -0.0816 | 91.3776
5.5 | 0.9694 | 0.01109 | -0.0805 | 87.4121
6 | 1.0133 | 0.01251 | -0.0789 | 80.9992
6.5 | 1.0554 | 0.01418 | -0.0769 | 74.4288
7 | 1.0994 | 0.0157 | -0.0747 | 70.0255
7.5 | 1.1406 | 0.01751 | -0.0721 | 65.1399
8 | 1.175 | 0.02001 | -0.0685 | 58.7206
8.5 | 1.204 | 0.02345 | -0.0642 | 51.3433
9 | 1.2312 | 0.02847 | -0.0599 | 43.2455
9.5 | 1.2454 | 0.03622 | -0.0547 | 34.3843

## 29. Re 500k Mach 0.25 (1)
BIGFOIL.COM POLAR EXPORT
hq308
HQ 3.0/8 |  |  |  | Cl Max: | 1.151 | at alpha= | 6.5 | deg
JavaFoil+Calcfoil stall+Eppler ext transition |  |  |  | L/D Max: | 127.629 | at alpha= | 3.5 | deg
Re: | 500000 |  |  | Cd Min: | 0.00556 | at alpha= | 0 | deg
Mach: | 0.25 |  |  | Cl=0 at alpha= | -3.8696 | deg
|  |  |  | @ Cl=0.1, Cd= | 0.030862
|  |  |  | @ Cl=0.4, Cd= | 0.09495
|  |  |  | @ Cl=0.6, Cd= | 0.09495
alpha (deg) | Cl | Cd | Cm | Cl/Cd
-12.5 | -0.047 | 0.09736 | -0.028 | -0.479
-12 | -0.044 | 0.09047 | -0.028 | -0.486
-11.5 | -0.041 | 0.08681 | -0.028 | -0.476
-11 | -0.039 | 0.08086 | -0.027 | -0.479
-10.5 | -0.036 | 0.07514 | -0.027 | -0.48
-10 | -0.069 | 0.07074 | -0.028 | -0.974
-9.5 | -0.116 | 0.06642 | -0.028 | -1.748
-9 | -0.148 | 0.06249 | -0.028 | -2.373
-8.5 | -0.172 | 0.05833 | -0.028 | -2.956
-8 | -0.188 | 0.06754 | -0.027 | -2.79
-7.5 | -0.196 | 0.06039 | -0.027 | -3.238
-7 | -0.193 | 0.05489 | -0.027 | -3.519
-6.5 | -0.181 | 0.05037 | -0.026 | -3.596
-6 | -0.16 | 0.04682 | -0.025 | -3.419
-5.5 | -0.131 | 0.04314 | -0.027 | -3.04
-5 | -0.096 | 0.04011 | -0.027 | -2.388
-4.5 | -0.055 | 0.03734 | -0.027 | -1.484
-4 | -0.012 | 0.03504 | -0.028 | -0.331
-3.5 | 0.034 | 0.0329 | -0.028 | 1.043
-3 | 0.081 | 0.03127 | -0.029 | 2.601
-2.5 | 0.129 | 0.03024 | -0.029 | 4.266
-2 | 0.177 | 0.02944 | -0.03 | 6.016
-1.5 | 0.225 | 0.02881 | -0.03 | 7.822
-1 | 0.34 | 0.00681 | -0.089 | 49.989
-0.5 | 0.4 | 0.0068 | -0.09 | 58.821
0 | 0.462 | 0.00556 | -0.09 | 83.056
0.5 | 0.522 | 0.00566 | -0.091 | 92.19
1 | 0.582 | 0.00576 | -0.092 | 100.935
1.5 | 0.642 | 0.00587 | -0.092 | 109.425
2 | 0.702 | 0.00617 | -0.093 | 113.84
2.5 | 0.762 | 0.00632 | -0.093 | 120.541
3 | 0.821 | 0.00654 | -0.094 | 125.555
3.5 | 0.88 | 0.0069 | -0.095 | 127.629
4 | 0.938 | 0.00905 | -0.095 | 103.694
4.5 | 0.995 | 0.01074 | -0.096 | 92.64
5 | 1.05 | 0.01285 | -0.096 | 81.673
5.5 | 1.095 | 0.01358 | -0.097 | 80.652
6 | 1.13 | 0.01452 | -0.097 | 77.813
6.5 | 1.151 | 0.01682 | -0.098 | 68.426
7 | 0.926 | 0.04658 | -0.028 | 19.87
7.5 | 0.914 | 0.05144 | -0.027 | 17.763
8 | 0.885 | 0.0563 | -0.028 | 15.715
8.5 | 0.837 | 0.06354 | -0.029 | 13.179
9 | 0.772 | 0.0718 | -0.03 | 10.753
9.5 | 0.692 | 0.06979 | -0.042 | 9.923
10 | 0.598 | 0.07386 | -0.042 | 8.095
10.5 | 0.493 | 0.08017 | -0.042 | 6.155
11 | 0.381 | 0.08654 | -0.043 | 4.404
11.5 | 0.256 | 0.09495 | -0.043 | 2.694

## 30. Re 500k Mach 0.25 (2)
BIGFOIL.COM POLAR EXPORT
hq308
HQ 3.0/8 |  |  |  | Cl Max: | 1.2341 | at alpha= | 9 | deg
XFOIL ncrit=9 |  |  |  | L/D Max: | 115.789 | at alpha= | 3 | deg
Re: | 500000 |  |  | Cd Min: | 0.17179 | at alpha= | 14 | deg
Mach: | 0.25 |  |  | Cl=0 at alpha= | -99 | deg
|  |  |  | @ Cl=0.1, Cd= | 0.00605
|  |  |  | @ Cl=0.4, Cd= | 0.00605
|  |  |  | @ Cl=0.6, Cd= | 0.0058133
alpha (deg) | Cl | Cd | Cm | Cl/Cd
0 | 0.4162 | 0.00605 | -0.092 | 68.7934
0.5 | 0.4703 | 0.00593 | -0.0909 | 79.3086
1.5 | 0.5895 | 0.00578 | -0.0911 | 101.9896
2 | 0.6462 | 0.00596 | -0.0908 | 108.4228
2.5 | 0.7019 | 0.0062 | -0.0901 | 113.2097
3 | 0.7561 | 0.00653 | -0.0892 | 115.7887
3.5 | 0.8082 | 0.00703 | -0.088 | 114.9644
4 | 0.856 | 0.00794 | -0.086 | 107.8086
4.5 | 0.9011 | 0.00923 | -0.084 | 97.6273
5 | 0.947 | 0.01055 | -0.0822 | 89.763
5.5 | 0.9964 | 0.01155 | -0.0808 | 86.2684
6 | 1.0391 | 0.01327 | -0.0785 | 78.3044
6.5 | 1.0833 | 0.01493 | -0.076 | 72.5586
7 | 1.1273 | 0.01666 | -0.0731 | 67.6651
7.5 | 1.1642 | 0.01906 | -0.0691 | 61.0808
8 | 1.193 | 0.02234 | -0.0641 | 53.402
8.5 | 1.2181 | 0.02682 | -0.0588 | 45.4176
9 | 1.2341 | 0.03275 | -0.0531 | 37.6824
9.5 | 1.2249 | 0.03912 | -0.0451 | 31.3113
10 | 1.1983 | 0.04626 | -0.0384 | 25.9036
10.5 | 1.1599 | 0.05547 | -0.0353 | 20.9104
11 | 1.141 | 0.06357 | -0.0359 | 17.9487
11.5 | 1.1176 | 0.07392 | -0.0402 | 15.119
12 | 1.0888 | 0.08804 | -0.0491 | 12.3671
12.5 | 1.0572 | 0.10623 | -0.0617 | 9.952
13 | 1.0291 | 0.12641 | -0.0742 | 8.141
13.5 | 0.9858 | 0.15625 | -0.0884 | 6.3091
14 | 0.9774 | 0.17179 | -0.0962 | 5.6895

## 31. Re 500k Mach 0.50 (1)
BIGFOIL.COM POLAR EXPORT
hq308
HQ 3.0/8 |  |  |  | Cl Max: | 1.331 | at alpha= | 20 | deg
JavaFoil+Calcfoil stall+Eppler ext transition |  |  |  | L/D Max: | 124.38 | at alpha= | 3 | deg
Re: | 500000 |  |  | Cd Min: | 0.00581 | at alpha= | 0 | deg
Mach: | 0.5 |  |  | Cl=0 at alpha= | -3.8775 | deg
|  |  |  | @ Cl=0.1, Cd= | 0.032296
|  |  |  | @ Cl=0.4, Cd= | 0.014307
|  |  |  | @ Cl=0.6, Cd= | 0.0059854
alpha (deg) | Cl | Cd | Cm | Cl/Cd
-20 | -0.798 | 0.21549 | -0.033 | -3.705
-19.5 | -0.775 | 0.21074 | -0.034 | -3.678
-19 | -0.752 | 0.20385 | -0.034 | -3.689
-18.5 | -0.729 | 0.19738 | -0.035 | -3.692
-18 | -0.705 | 0.19823 | -0.035 | -3.558
-17.5 | -0.682 | 0.18789 | -0.036 | -3.629
-17 | -0.658 | 0.1852 | -0.037 | -3.555
-16.5 | -0.633 | 0.17542 | -0.035 | -3.607
-16 | -0.609 | 0.16822 | -0.035 | -3.62
-15.5 | -0.585 | 0.16657 | -0.035 | -3.512
-15 | -0.561 | 0.16138 | -0.036 | -3.477
-14.5 | -0.537 | 0.15116 | -0.037 | -3.552
-14 | -0.513 | 0.14716 | -0.037 | -3.485
-13.5 | -0.488 | 0.14289 | -0.036 | -3.414
-13 | -0.463 | 0.14106 | -0.036 | -3.285
-12.5 | -0.439 | 0.13764 | -0.037 | -3.189
-12 | -0.414 | 0.12744 | -0.037 | -3.251
-11.5 | -0.39 | 0.12543 | -0.038 | -3.106
-11 | -0.364 | 0.11597 | -0.036 | -3.141
-10.5 | -0.339 | 0.11329 | -0.036 | -2.996
-10 | -0.314 | 0.10451 | -0.037 | -3.008
-9.5 | -0.289 | 0.08688 | -0.036 | -3.327
-9 | -0.264 | 0.07065 | -0.036 | -3.736
-8.5 | -0.238 | 0.08446 | -0.035 | -2.823
-8 | -0.213 | 0.0627 | -0.035 | -3.398
-7.5 | -0.188 | 0.05528 | -0.035 | -3.394
-7 | -0.162 | 0.05869 | -0.033 | -2.759
-6.5 | -0.136 | 0.05 | -0.033 | -2.726
-6 | -0.111 | 0.04473 | -0.033 | -2.471
-5.5 | -0.085 | 0.04115 | -0.034 | -2.059
-5 | -0.059 | 0.03958 | -0.034 | -1.485
-4.5 | -0.052 | 0.04516 | -0.03 | -1.143
-4 | -0.012 | 0.03753 | -0.032 | -0.327
-3.5 | 0.037 | 0.03413 | -0.032 | 1.095
-3 | 0.09 | 0.03256 | -0.032 | 2.754
-2.5 | 0.143 | 0.03116 | -0.032 | 4.597
-2 | 0.197 | 0.02973 | -0.033 | 6.639
-1.5 | 0.252 | 0.02918 | -0.034 | 8.625
-1 | 0.306 | 0.02882 | -0.035 | 10.616
-0.5 | 0.447 | 0.00705 | -0.1 | 63.415
0 | 0.516 | 0.00581 | -0.101 | 88.791
0.5 | 0.583 | 0.00596 | -0.102 | 97.823
1 | 0.65 | 0.00606 | -0.102 | 107.349
1.5 | 0.717 | 0.00627 | -0.103 | 114.323
2 | 0.784 | 0.00665 | -0.104 | 117.943
2.5 | 0.851 | 0.00694 | -0.105 | 122.593
3 | 0.917 | 0.00737 | -0.105 | 124.38
3.5 | 0.981 | 0.00984 | -0.106 | 99.652
4 | 1.043 | 0.01139 | -0.106 | 91.638
4.5 | 1.103 | 0.0152 | -0.107 | 72.599
5 | 1.158 | 0.01497 | -0.108 | 77.329
5.5 | 1.184 | 0.01636 | -0.108 | 72.36
6 | 0.915 | 0.04349 | -0.031 | 21.043
6.5 | 0.698 | 0.01947 | -0.109 | 35.836
7 | 0.588 | 0.05503 | -0.048 | 10.687
7.5 | 0.615 | 0.06909 | -0.043 | 8.895
8 | 0.642 | 0.09215 | -0.043 | 6.97
8.5 | 0.671 | 0.09618 | -0.046 | 6.972
9 | 0.698 | 0.09982 | -0.046 | 6.995
9.5 | 0.727 | 0.10683 | -0.049 | 6.803
10 | 0.755 | 0.11237 | -0.049 | 6.715
10.5 | 0.782 | 0.11905 | -0.05 | 6.572
11 | 0.811 | 0.12232 | -0.053 | 6.634
11.5 | 0.839 | 0.1348 | -0.053 | 6.226
12 | 0.868 | 0.14259 | -0.056 | 6.09
12.5 | 0.897 | 0.14578 | -0.057 | 6.15
13 | 0.925 | 0.1494 | -0.058 | 6.191
13.5 | 0.955 | 0.15792 | -0.061 | 6.049
14 | 0.983 | 0.16274 | -0.061 | 6.042
14.5 | 1.011 | 0.16791 | -0.062 | 6.024
15 | 1.043 | 0.17449 | -0.066 | 5.978
15.5 | 1.071 | 0.1822 | -0.066 | 5.879
16 | 1.099 | 0.19012 | -0.066 | 5.782
16.5 | 1.128 | 0.19444 | -0.067 | 5.801
17 | 1.156 | 0.1959 | -0.067 | 5.903
17.5 | 1.186 | 0.20587 | -0.069 | 5.762
18 | 1.22 | 0.21513 | -0.072 | 5.671
18.5 | 1.246 | 0.22029 | -0.071 | 5.656
19 | 1.274 | 0.22455 | -0.071 | 5.674
19.5 | 1.302 | 0.23143 | -0.072 | 5.628
20 | 1.331 | 0.23636 | -0.072 | 5.629

## 32. Re 500k Mach 0.50 (2)
BIGFOIL.COM POLAR EXPORT
hq308
HQ 3.0/8 |  |  |  | Cl Max: | 1.2587 | at alpha= | 20 | deg
XFOIL ncrit=9 |  |  |  | L/D Max: | 114.701 | at alpha= | 2.5 | deg
Re: | 500000 |  |  | Cd Min: | 0.32025 | at alpha= | 20 | deg
Mach: | 0.5 |  |  | Cl=0 at alpha= | -3.7654 | deg
|  |  |  | @ Cl=0.1, Cd= | 0.013868
|  |  |  | @ Cl=0.4, Cd= | 0.0066999
|  |  |  | @ Cl=0.6, Cd= | 0.0063751
alpha (deg) | Cl | Cd | Cm | Cl/Cd
-20 | -0.7325 | 0.26843 | 0.0415 | -2.7288
-19.5 | -0.7102 | 0.26089 | 0.0364 | -2.7222
-19 | -0.6883 | 0.25331 | 0.0315 | -2.7172
-18.5 | -0.6666 | 0.24581 | 0.0266 | -2.7119
-18 | -0.6452 | 0.23825 | 0.0219 | -2.7081
-17.5 | -0.6241 | 0.23075 | 0.0172 | -2.7047
-16.5 | -0.5817 | 0.21299 | 0.0101 | -2.7311
-16 | -0.5614 | 0.20531 | 0.0065 | -2.7344
-15.5 | -0.5409 | 0.19785 | 0.0027 | -2.7339
-15 | -0.5207 | 0.19043 | -0.001 | -2.7343
-14.5 | -0.501 | 0.18296 | -0.0046 | -2.7383
-14 | -0.4817 | 0.17553 | -0.008 | -2.7443
-13.5 | -0.4625 | 0.16824 | -0.0115 | -2.749
-13 | -0.4442 | 0.16124 | -0.015 | -2.7549
-12.5 | -0.4282 | 0.15473 | -0.0187 | -2.7674
-12 | -0.4135 | 0.14795 | -0.022 | -2.7949
-11.5 | -0.3992 | 0.1411 | -0.0249 | -2.8292
-11 | -0.3856 | 0.13415 | -0.0275 | -2.8744
-10.5 | -0.3725 | 0.12723 | -0.0298 | -2.9278
-10 | -0.3622 | 0.11863 | -0.0312 | -3.0532
-9.5 | -0.3497 | 0.11151 | -0.0318 | -3.136
-9 | -0.3393 | 0.10518 | -0.0328 | -3.2259
-8.5 | -0.3309 | 0.09902 | -0.0338 | -3.3417
-8 | -0.3257 | 0.09314 | -0.0343 | -3.4969
-7.5 | -0.3272 | 0.08797 | -0.0333 | -3.7194
-7 | -0.3349 | 0.08335 | -0.0313 | -4.018
-6.5 | -0.2941 | 0.07448 | -0.0456 | -3.9487
-6 | -0.2442 | 0.0647 | -0.0635 | -3.7743
-5.5 | -0.1789 | 0.05236 | -0.087 | -3.4167
-5 | -0.1374 | 0.04118 | -0.1005 | -3.3366
-4.5 | -0.0723 | 0.03462 | -0.1081 | -2.0884
-4 | -0.029 | 0.02614 | -0.1114 | -1.1094
-3.5 | 0.0328 | 0.01945 | -0.1109 | 1.6864
-3 | 0.0938 | 0.01418 | -0.1102 | 6.615
-2.5 | 0.1575 | 0.01097 | -0.1084 | 14.3573
-2 | 0.2215 | 0.00934 | -0.1069 | 23.7152
-1.5 | 0.2865 | 0.00834 | -0.106 | 34.3525
-0.5 | 0.4083 | 0.00658 | -0.1042 | 62.0517
0 | 0.4685 | 0.00651 | -0.1022 | 71.9662
0.5 | 0.531 | 0.00647 | -0.101 | 82.0711
1 | 0.5916 | 0.0064 | -0.0994 | 92.4375
1.5 | 0.6592 | 0.0062 | -0.099 | 106.3226
2 | 0.7238 | 0.00647 | -0.0984 | 111.8702
2.5 | 0.7857 | 0.00685 | -0.0971 | 114.7007
3 | 0.8432 | 0.0075 | -0.0948 | 112.4267
3.5 | 0.8966 | 0.00851 | -0.0919 | 105.3584
4 | 0.9497 | 0.00967 | -0.089 | 98.211
4.5 | 1.0018 | 0.01097 | -0.0859 | 91.3218
5 | 1.0546 | 0.01229 | -0.0827 | 85.8096
5.5 | 1.1064 | 0.01373 | -0.0791 | 80.5827
6 | 1.1509 | 0.01578 | -0.074 | 72.9341
6.5 | 1.1893 | 0.01833 | -0.0672 | 64.8827
7 | 1.2067 | 0.02174 | -0.0578 | 55.506
7.5 | 1.2147 | 0.02646 | -0.0487 | 45.907
8 | 1.2115 | 0.03267 | -0.0412 | 37.083
8.5 | 1.192 | 0.04047 | -0.0365 | 29.4539
9 | 1.1624 | 0.05021 | -0.0364 | 23.1508
9.5 | 1.129 | 0.06249 | -0.0418 | 18.0669
10 | 1.0972 | 0.07754 | -0.0518 | 14.1501
10.5 | 1.0684 | 0.09438 | -0.0632 | 11.3202
11 | 1.043 | 0.11093 | -0.0731 | 9.4023
11.5 | 1.0236 | 0.12667 | -0.082 | 8.0808
12 | 1.0122 | 0.1416 | -0.0904 | 7.1483
12.5 | 1.0088 | 0.15557 | -0.0981 | 6.4845
13 | 1.0119 | 0.16891 | -0.1053 | 5.9908
13.5 | 1.0187 | 0.18229 | -0.1124 | 5.5883
14 | 1.0284 | 0.19549 | -0.1195 | 5.2606
14.5 | 1.0416 | 0.20749 | -0.1259 | 5.02
15 | 1.0576 | 0.21963 | -0.1322 | 4.8154
15.5 | 1.075 | 0.2306 | -0.1384 | 4.6618
16 | 1.094 | 0.24074 | -0.1441 | 4.5443
16.5 | 1.114 | 0.25024 | -0.1494 | 4.4517
17 | 1.1334 | 0.26067 | -0.1534 | 4.348
17.5 | 1.1539 | 0.2711 | -0.1593 | 4.2564
18 | 1.1744 | 0.28127 | -0.1654 | 4.1753
18.5 | 1.1942 | 0.29103 | -0.1729 | 4.1034
19 | 1.2162 | 0.30122 | -0.1793 | 4.0376
19.5 | 1.2374 | 0.31088 | -0.1851 | 3.9803
20 | 1.2587 | 0.32025 | -0.1908 | 3.9304

## 33. Re 750k Mach 0.00 (1)
BIGFOIL.COM POLAR EXPORT
hq308
HQ 3.0/8 |  |  |  | Cl Max: | 1.155 | at alpha= | 7 | deg
JavaFoil+Calcfoil stall+Eppler ext transition |  |  |  | L/D Max: | 136.801 | at alpha= | 3.5 | deg
Re: | 750000 |  |  | Cd Min: | 0.00497 | at alpha= | 0 | deg
Mach: | 0 |  |  | Cl=0 at alpha= | -3.875 | deg
|  |  |  | @ Cl=0.1, Cd= | 0.030308
|  |  |  | @ Cl=0.4, Cd= | 0.0059492
|  |  |  | @ Cl=0.6, Cd= | 0.0051727
alpha (deg) | Cl | Cd | Cm | Cl/Cd
-14 | -0.171 | 0.10561 | -0.026 | -1.619
-13.5 | -0.182 | 0.09933 | -0.027 | -1.828
-13 | -0.192 | 0.09584 | -0.027 | -2.008
-12.5 | -0.203 | 0.08929 | -0.026 | -2.279
-12 | -0.214 | 0.08437 | -0.027 | -2.542
-11.5 | -0.225 | 0.08006 | -0.027 | -2.811
-11 | -0.235 | 0.0747 | -0.027 | -3.145
-10.5 | -0.244 | 0.07029 | -0.028 | -3.465
-10 | -0.25 | 0.06694 | -0.027 | -3.741
-9.5 | -0.255 | 0.06255 | -0.028 | -4.074
-9 | -0.256 | 0.05871 | -0.027 | -4.361
-8.5 | -0.253 | 0.05549 | -0.027 | -4.567
-8 | -0.246 | 0.05806 | -0.026 | -4.242
-7.5 | -0.234 | 0.05326 | -0.026 | -4.396
-7 | -0.217 | 0.0498 | -0.026 | -4.348
-6.5 | -0.194 | 0.04728 | -0.026 | -4.094
-6 | -0.165 | 0.04337 | -0.026 | -3.81
-5.5 | -0.132 | 0.0406 | -0.027 | -3.256
-5 | -0.095 | 0.03807 | -0.027 | -2.494
-4.5 | -0.054 | 0.0355 | -0.027 | -1.532
-4 | -0.011 | 0.03352 | -0.027 | -0.337
-3.5 | 0.033 | 0.03209 | -0.027 | 1.04
-3 | 0.079 | 0.03081 | -0.027 | 2.562
-2.5 | 0.125 | 0.02971 | -0.028 | 4.21
-2 | 0.172 | 0.02892 | -0.029 | 5.932
-1.5 | 0.218 | 0.02842 | -0.03 | 7.682
-1 | 0.33 | 0.00618 | -0.086 | 53.31
-0.5 | 0.387 | 0.00622 | -0.087 | 62.253
0 | 0.447 | 0.00497 | -0.087 | 90.034
0.5 | 0.505 | 0.00504 | -0.088 | 100.285
1 | 0.563 | 0.00511 | -0.089 | 110.186
1.5 | 0.622 | 0.00521 | -0.089 | 119.299
2 | 0.68 | 0.00549 | -0.09 | 123.934
2.5 | 0.738 | 0.00565 | -0.091 | 130.723
3 | 0.796 | 0.00593 | -0.091 | 134.282
3.5 | 0.853 | 0.00623 | -0.092 | 136.801
4 | 0.909 | 0.00725 | -0.092 | 125.472
4.5 | 0.965 | 0.00945 | -0.093 | 102.11
5 | 1.019 | 0.01152 | -0.093 | 88.463
5.5 | 1.066 | 0.01203 | -0.094 | 88.558
6 | 1.104 | 0.01285 | -0.094 | 85.936
6.5 | 1.135 | 0.01469 | -0.095 | 77.255
7 | 1.155 | 0.01561 | -0.095 | 73.977
7.5 | 0.931 | 0.04772 | -0.029 | 19.514
8 | 0.928 | 0.0515 | -0.028 | 18.028
8.5 | 0.916 | 0.05589 | -0.028 | 16.393
9 | 0.895 | 0.06087 | -0.029 | 14.697
9.5 | 0.87 | 0.06315 | -0.046 | 13.77
10 | 0.832 | 0.06797 | -0.045 | 12.244
10.5 | 0.791 | 0.07306 | -0.045 | 10.822
11 | 0.745 | 0.07745 | -0.045 | 9.625
11.5 | 0.698 | 0.08304 | -0.045 | 8.408
12 | 0.651 | 0.08834 | -0.044 | 7.364

## 34. Re 750k Mach 0.00 (2)
BIGFOIL.COM POLAR EXPORT
hq308
HQ 3.0/8 |  |  |  | Cl Max: | 1.2853 | at alpha= | 10 | deg
XFOIL ncrit=9 |  |  |  | L/D Max: | 128.211 | at alpha= | 3 | deg
Re: | 750000 |  |  | Cd Min: | 0.08046 | at alpha= | 12 | deg
Mach: | 0 |  |  | Cl=0 at alpha= | -99 | deg
|  |  |  | @ Cl=0.1, Cd= | 0.00513
|  |  |  | @ Cl=0.4, Cd= | 0.00513
|  |  |  | @ Cl=0.6, Cd= | 0.004979
alpha (deg) | Cl | Cd | Cm | Cl/Cd
0 | 0.4062 | 0.00513 | -0.0898 | 79.1813
0.5 | 0.4595 | 0.0051 | -0.0891 | 90.098
1 | 0.5124 | 0.00508 | -0.0883 | 100.8661
1.5 | 0.5702 | 0.00487 | -0.0884 | 117.0842
2 | 0.6249 | 0.00507 | -0.0883 | 123.2544
2.5 | 0.6785 | 0.00533 | -0.0879 | 127.2983
3 | 0.7308 | 0.0057 | -0.0872 | 128.2105
3.5 | 0.7803 | 0.00634 | -0.0862 | 123.0757
4 | 0.8267 | 0.00738 | -0.0848 | 112.019
5 | 0.9205 | 0.00948 | -0.0825 | 97.0992
5.5 | 0.9679 | 0.01048 | -0.0815 | 92.3569
6 | 1.0106 | 0.01205 | -0.0798 | 83.8672
6.5 | 1.0564 | 0.0133 | -0.0782 | 79.4286
7 | 1.1024 | 0.01455 | -0.0764 | 75.7663
7.5 | 1.1431 | 0.0164 | -0.0739 | 69.7012
8 | 1.1805 | 0.01851 | -0.0709 | 63.7763
8.5 | 1.2164 | 0.02078 | -0.0679 | 58.5371
9 | 1.2483 | 0.02397 | -0.0641 | 52.0776
9.5 | 1.2749 | 0.02863 | -0.0599 | 44.5302
10 | 1.2853 | 0.0362 | -0.054 | 35.5055
10.5 | 1.2148 | 0.05412 | -0.0402 | 22.4464
11 | 1.1895 | 0.05968 | -0.0352 | 19.9313
11.5 | 1.1519 | 0.06834 | -0.0344 | 16.8554
12 | 1.1084 | 0.08046 | -0.0392 | 13.7758

## 35. Re 750k Mach 0.10 (1)
BIGFOIL.COM POLAR EXPORT
hq308
HQ 3.0/8 |  |  |  | Cl Max: | 1.156 | at alpha= | 7 | deg
JavaFoil+Calcfoil stall+Eppler ext transition |  |  |  | L/D Max: | 136.817 | at alpha= | 3.5 | deg
Re: | 750000 |  |  | Cd Min: | 0.00494 | at alpha= | 0 | deg
Mach: | 0.1 |  |  | Cl=0 at alpha= | -3.8778 | deg
|  |  |  | @ Cl=0.1, Cd= | 0.030324
|  |  |  | @ Cl=0.4, Cd= | 0.0060343
|  |  |  | @ Cl=0.6, Cd= | 0.0051837
alpha (deg) | Cl | Cd | Cm | Cl/Cd
-14 | -0.141 | 0.10519 | -0.027 | -1.337
-13.5 | -0.152 | 0.10181 | -0.027 | -1.496
-13 | -0.164 | 0.09509 | -0.027 | -1.729
-12.5 | -0.177 | 0.08902 | -0.027 | -1.987
-12 | -0.19 | 0.08563 | -0.027 | -2.214
-11.5 | -0.202 | 0.08035 | -0.027 | -2.516
-11 | -0.214 | 0.07471 | -0.027 | -2.868
-10.5 | -0.225 | 0.07035 | -0.027 | -3.202
-10 | -0.235 | 0.06663 | -0.028 | -3.522
-9.5 | -0.242 | 0.06232 | -0.028 | -3.878
-9 | -0.245 | 0.05889 | -0.028 | -4.169
-8.5 | -0.245 | 0.05565 | -0.028 | -4.409
-8 | -0.24 | 0.05861 | -0.027 | -4.102
-7.5 | -0.23 | 0.05393 | -0.027 | -4.268
-7 | -0.214 | 0.05023 | -0.025 | -4.263
-6.5 | -0.192 | 0.04687 | -0.025 | -4.102
-6 | -0.165 | 0.04368 | -0.026 | -3.773
-5.5 | -0.132 | 0.04097 | -0.027 | -3.227
-5 | -0.095 | 0.03803 | -0.027 | -2.502
-4.5 | -0.055 | 0.03555 | -0.027 | -1.535
-4 | -0.011 | 0.03358 | -0.027 | -0.338
-3.5 | 0.034 | 0.03207 | -0.027 | 1.045
-3 | 0.079 | 0.03082 | -0.028 | 2.573
-2.5 | 0.126 | 0.02971 | -0.028 | 4.23
-2 | 0.172 | 0.02893 | -0.029 | 5.96
-1.5 | 0.219 | 0.02842 | -0.03 | 7.719
-1 | 0.331 | 0.00625 | -0.086 | 53.021
-0.5 | 0.389 | 0.00628 | -0.087 | 61.974
0 | 0.449 | 0.00494 | -0.088 | 90.946
0.5 | 0.508 | 0.00501 | -0.088 | 101.446
1 | 0.566 | 0.00508 | -0.089 | 111.554
1.5 | 0.625 | 0.00526 | -0.09 | 118.697
2 | 0.683 | 0.00549 | -0.09 | 124.414
2.5 | 0.742 | 0.00564 | -0.091 | 131.591
3 | 0.8 | 0.00591 | -0.092 | 135.296
3.5 | 0.857 | 0.00626 | -0.092 | 136.817
4 | 0.914 | 0.00728 | -0.093 | 125.493
4.5 | 0.969 | 0.00948 | -0.093 | 102.259
5 | 1.024 | 0.01148 | -0.094 | 89.164
5.5 | 1.07 | 0.01209 | -0.094 | 88.518
6 | 1.109 | 0.01291 | -0.095 | 85.898
6.5 | 1.138 | 0.01485 | -0.095 | 76.634
7 | 1.156 | 0.01575 | -0.096 | 73.405
7.5 | 0.93 | 0.048 | -0.028 | 19.377
8 | 0.924 | 0.05168 | -0.028 | 17.886
8.5 | 0.908 | 0.05656 | -0.028 | 16.058
9 | 0.882 | 0.06288 | -0.029 | 14.03
9.5 | 0.854 | 0.06303 | -0.05 | 13.549
10 | 0.81 | 0.06796 | -0.047 | 11.916
10.5 | 0.761 | 0.07353 | -0.045 | 10.35
11 | 0.711 | 0.07847 | -0.046 | 9.056
11.5 | 0.658 | 0.08434 | -0.045 | 7.797
12 | 0.605 | 0.09046 | -0.045 | 6.69

## 36. Re 750k Mach 0.10 (2)
BIGFOIL.COM POLAR EXPORT
hq308
HQ 3.0/8 |  |  |  | Cl Max: | 1.2929 | at alpha= | 10 | deg
XFOIL ncrit=9 |  |  |  | L/D Max: | 127.962 | at alpha= | 3 | deg
Re: | 750000 |  |  | Cd Min: | 0.05535 | at alpha= | 11 | deg
Mach: | 0.1 |  |  | Cl=0 at alpha= | -99 | deg
|  |  |  | @ Cl=0.1, Cd= | 0.00515
|  |  |  | @ Cl=0.4, Cd= | 0.00515
|  |  |  | @ Cl=0.6, Cd= | 0.0049907
alpha (deg) | Cl | Cd | Cm | Cl/Cd
0 | 0.4084 | 0.00515 | -0.0902 | 79.301
0.5 | 0.462 | 0.00512 | -0.0895 | 90.2344
1 | 0.5154 | 0.0051 | -0.0887 | 101.0588
1.5 | 0.5715 | 0.00489 | -0.0884 | 116.8712
2 | 0.6281 | 0.00509 | -0.0886 | 123.3988
2.5 | 0.682 | 0.00536 | -0.0882 | 127.2388
3 | 0.7345 | 0.00574 | -0.0875 | 127.9617
3.5 | 0.7842 | 0.0064 | -0.0864 | 122.5312
4 | 0.8307 | 0.00745 | -0.085 | 111.5034
4.5 | 0.8776 | 0.00853 | -0.0838 | 102.8839
5 | 0.9253 | 0.00955 | -0.0827 | 96.8901
5.5 | 0.9727 | 0.01058 | -0.0816 | 91.9376
6 | 1.0156 | 0.01216 | -0.0798 | 83.5197
6.5 | 1.062 | 0.0134 | -0.0781 | 79.2537
7 | 1.1079 | 0.0147 | -0.0762 | 75.3673
7.5 | 1.1482 | 0.01662 | -0.0735 | 69.0854
8 | 1.1851 | 0.01882 | -0.0703 | 62.9702
8.5 | 1.2203 | 0.02122 | -0.067 | 57.5071
9 | 1.251 | 0.02475 | -0.063 | 50.5455
9.5 | 1.2758 | 0.02954 | -0.0586 | 43.1889
10 | 1.2929 | 0.03366 | -0.0538 | 38.4106
10.5 | 1.2506 | 0.04516 | -0.0425 | 27.6926
11 | 1.194 | 0.05535 | -0.036 | 21.5718

## 37. Re 750k Mach 0.25 (1)
BIGFOIL.COM POLAR EXPORT
hq308
HQ 3.0/8 |  |  |  | Cl Max: | 1.151 | at alpha= | 6.5 | deg
JavaFoil+Calcfoil stall+Eppler ext transition |  |  |  | L/D Max: | 136.281 | at alpha= | 3 | deg
Re: | 750000 |  |  | Cd Min: | 0.00495 | at alpha= | 0 | deg
Mach: | 0.25 |  |  | Cl=0 at alpha= | -3.8696 | deg
|  |  |  | @ Cl=0.1, Cd= | 0.030352
|  |  |  | @ Cl=0.4, Cd= | 0.09079
|  |  |  | @ Cl=0.6, Cd= | 0.09079
alpha (deg) | Cl | Cd | Cm | Cl/Cd
-12.5 | -0.047 | 0.09256 | -0.029 | -0.504
-12 | -0.044 | 0.08659 | -0.029 | -0.508
-11.5 | -0.041 | 0.08188 | -0.029 | -0.505
-11 | -0.039 | 0.07755 | -0.029 | -0.499
-10.5 | -0.036 | 0.07229 | -0.028 | -0.499
-10 | -0.069 | 0.06798 | -0.029 | -1.014
-9.5 | -0.116 | 0.06439 | -0.029 | -1.804
-9 | -0.148 | 0.06006 | -0.029 | -2.47
-8.5 | -0.172 | 0.05641 | -0.03 | -3.058
-8 | -0.189 | 0.05292 | -0.029 | -3.563
-7.5 | -0.196 | 0.04985 | -0.028 | -3.924
-7 | -0.193 | 0.04686 | -0.029 | -4.124
-6.5 | -0.181 | 0.04831 | -0.028 | -3.75
-6 | -0.16 | 0.04541 | -0.027 | -3.526
-5.5 | -0.131 | 0.04158 | -0.028 | -3.156
-5 | -0.096 | 0.03882 | -0.028 | -2.468
-4.5 | -0.055 | 0.03597 | -0.028 | -1.541
-4 | -0.012 | 0.03394 | -0.028 | -0.342
-3.5 | 0.034 | 0.03228 | -0.028 | 1.064
-3 | 0.081 | 0.03076 | -0.029 | 2.643
-2.5 | 0.129 | 0.02973 | -0.029 | 4.339
-2 | 0.177 | 0.02899 | -0.03 | 6.109
-1.5 | 0.225 | 0.02844 | -0.031 | 7.924
-1 | 0.34 | 0.00621 | -0.089 | 54.788
-0.5 | 0.4 | 0.00621 | -0.09 | 64.474
0 | 0.462 | 0.00495 | -0.09 | 93.218
0.5 | 0.522 | 0.00508 | -0.091 | 102.676
1 | 0.582 | 0.00516 | -0.092 | 112.701
1.5 | 0.642 | 0.00528 | -0.092 | 121.54
2 | 0.702 | 0.00555 | -0.093 | 126.367
2.5 | 0.762 | 0.00578 | -0.093 | 131.726
3 | 0.821 | 0.00603 | -0.094 | 136.281
3.5 | 0.88 | 0.00652 | -0.095 | 134.9
4 | 0.938 | 0.0081 | -0.095 | 115.797
4.5 | 0.995 | 0.00973 | -0.096 | 102.275
5 | 1.05 | 0.01183 | -0.096 | 88.706
5.5 | 1.095 | 0.0125 | -0.097 | 87.61
6 | 1.13 | 0.01341 | -0.097 | 84.249
6.5 | 1.151 | 0.01555 | -0.098 | 74.021
7 | 0.926 | 0.04532 | -0.029 | 20.424
7.5 | 0.914 | 0.05004 | -0.028 | 18.264
8 | 0.885 | 0.05415 | -0.029 | 16.341
8.5 | 0.838 | 0.06075 | -0.03 | 13.787
9 | 0.776 | 0.0615 | -0.048 | 12.626
9.5 | 0.695 | 0.06653 | -0.048 | 10.439
10 | 0.6 | 0.07094 | -0.048 | 8.453
10.5 | 0.494 | 0.07782 | -0.046 | 6.352
11 | 0.382 | 0.08296 | -0.046 | 4.601
11.5 | 0.256 | 0.09079 | -0.045 | 2.82

## 38. Re 750k Mach 0.25 (2)
BIGFOIL.COM POLAR EXPORT
hq308
HQ 3.0/8 |  |  |  | Cl Max: | 1.2578 | at alpha= | 9 | deg
XFOIL ncrit=9 |  |  |  | L/D Max: | 127.564 | at alpha= | 2.5 | deg
Re: | 750000 |  |  | Cd Min: | 0.28353 | at alpha= | 20 | deg
Mach: | 0.25 |  |  | Cl=0 at alpha= | -3.7837 | deg
|  |  |  | @ Cl=0.1, Cd= | 0.009794
|  |  |  | @ Cl=0.4, Cd= | 0.0052673
|  |  |  | @ Cl=0.6, Cd= | 0.0051487
alpha (deg) | Cl | Cd | Cm | Cl/Cd
-5 | -0.1252 | 0.02722 | -0.0989 | -4.5996
-4.5 | -0.0775 | 0.02291 | -0.0996 | -3.3828
-3.5 | 0.0307 | 0.01363 | -0.0977 | 2.2524
-3 | 0.087 | 0.0102 | -0.0961 | 8.5294
-2.5 | 0.1424 | 0.00847 | -0.0951 | 16.8123
-2 | 0.1992 | 0.00748 | -0.0944 | 26.631
-1.5 | 0.2557 | 0.00664 | -0.0944 | 38.509
-1 | 0.3092 | 0.0054 | -0.0942 | 57.2593
-0.5 | 0.3654 | 0.00533 | -0.0935 | 68.5553
0 | 0.4206 | 0.00523 | -0.0927 | 80.4207
0.5 | 0.4758 | 0.00522 | -0.0918 | 91.1494
1 | 0.5311 | 0.00523 | -0.0911 | 101.5488
1.5 | 0.5832 | 0.00513 | -0.0896 | 113.6842
2 | 0.6461 | 0.0052 | -0.0905 | 124.25
2.5 | 0.7016 | 0.0055 | -0.09 | 127.5636
3 | 0.7551 | 0.00595 | -0.0891 | 126.9076
3.5 | 0.8054 | 0.00672 | -0.0878 | 119.8512
4 | 0.8537 | 0.00778 | -0.0862 | 109.7301
4.5 | 0.9019 | 0.00891 | -0.0847 | 101.2233
5 | 0.9515 | 0.00991 | -0.0834 | 96.0141
5.5 | 0.9982 | 0.01123 | -0.0817 | 88.8869
6 | 1.044 | 0.01269 | -0.0797 | 82.2695
6.5 | 1.0923 | 0.01394 | -0.0775 | 78.3572
7 | 1.1376 | 0.01552 | -0.0749 | 73.299
7.5 | 1.1757 | 0.01781 | -0.0711 | 66.0135
8 | 1.2092 | 0.02051 | -0.0668 | 58.9566
8.5 | 1.239 | 0.02378 | -0.062 | 52.1026
9 | 1.2578 | 0.02931 | -0.056 | 42.9137
9.5 | 1.2552 | 0.03555 | -0.048 | 35.308
10 | 1.2474 | 0.0397 | -0.0413 | 31.4207
10.5 | 1.2234 | 0.0465 | -0.0362 | 26.3097
11 | 1.1908 | 0.05544 | -0.0347 | 21.4791
11.5 | 1.143 | 0.06914 | -0.0389 | 16.5317
12 | 1.1137 | 0.08273 | -0.0473 | 13.4619
12.5 | 1.0639 | 0.10582 | -0.0628 | 10.0539
13 | 1.018 | 0.13145 | -0.0778 | 7.7444
13.5 | 1.0039 | 0.14711 | -0.0858 | 6.8241
15 | 0.9864 | 0.19659 | -0.1092 | 5.0175
15.5 | 1.0027 | 0.20626 | -0.1149 | 4.8613
16 | 1.0157 | 0.21524 | -0.12 | 4.7189
16.5 | 1.0314 | 0.2219 | -0.1239 | 4.648
17 | 1.0388 | 0.23319 | -0.1297 | 4.4547
17.5 | 1.0543 | 0.24245 | -0.135 | 4.3485
18 | 1.0716 | 0.25178 | -0.1407 | 4.2561
18.5 | 1.0875 | 0.26007 | -0.1457 | 4.1816
19 | 1.1035 | 0.26759 | -0.1504 | 4.1238
19.5 | 1.1196 | 0.27435 | -0.1548 | 4.0809
20 | 1.1334 | 0.28353 | -0.1598 | 3.9975

## 39. Re 750k Mach 0.50 (1)
BIGFOIL.COM POLAR EXPORT
hq308
HQ 3.0/8 |  |  |  | Cl Max: | 1.331 | at alpha= | 20 | deg
JavaFoil+Calcfoil stall+Eppler ext transition |  |  |  | L/D Max: | 134.421 | at alpha= | 2.5 | deg
Re: | 750000 |  |  | Cd Min: | 0.00519 | at alpha= | 0 | deg
Mach: | 0.5 |  |  | Cl=0 at alpha= | -3.8775 | deg
|  |  |  | @ Cl=0.1, Cd= | 0.0312
|  |  |  | @ Cl=0.4, Cd= | 0.0064381
|  |  |  | @ Cl=0.6, Cd= | 0.0053405
alpha (deg) | Cl | Cd | Cm | Cl/Cd
-20 | -0.799 | 0.20358 | -0.034 | -3.922
-19.5 | -0.775 | 0.1951 | -0.034 | -3.973
-19 | -0.752 | 0.18993 | -0.034 | -3.959
-18.5 | -0.729 | 0.1831 | -0.035 | -3.98
-18 | -0.705 | 0.18249 | -0.035 | -3.865
-17.5 | -0.682 | 0.17371 | -0.036 | -3.925
-17 | -0.659 | 0.17381 | -0.037 | -3.789
-16.5 | -0.633 | 0.15992 | -0.035 | -3.958
-16 | -0.609 | 0.15532 | -0.035 | -3.921
-15.5 | -0.585 | 0.15164 | -0.036 | -3.858
-15 | -0.561 | 0.1466 | -0.036 | -3.827
-14.5 | -0.537 | 0.13923 | -0.037 | -3.857
-14 | -0.513 | 0.13526 | -0.037 | -3.792
-13.5 | -0.488 | 0.132 | -0.036 | -3.696
-13 | -0.463 | 0.12978 | -0.036 | -3.571
-12.5 | -0.439 | 0.12633 | -0.037 | -3.474
-12 | -0.414 | 0.11692 | -0.037 | -3.544
-11.5 | -0.39 | 0.11431 | -0.038 | -3.409
-11 | -0.364 | 0.1063 | -0.036 | -3.428
-10.5 | -0.339 | 0.10312 | -0.037 | -3.292
-10 | -0.314 | 0.09595 | -0.037 | -3.278
-9.5 | -0.289 | 0.08224 | -0.036 | -3.516
-9 | -0.264 | 0.06604 | -0.036 | -3.997
-8.5 | -0.239 | 0.07997 | -0.036 | -2.983
-8 | -0.213 | 0.06032 | -0.035 | -3.533
-7.5 | -0.188 | 0.05264 | -0.035 | -3.564
-7 | -0.162 | 0.05584 | -0.034 | -2.901
-6.5 | -0.136 | 0.04746 | -0.033 | -2.872
-6 | -0.111 | 0.04327 | -0.034 | -2.556
-5.5 | -0.085 | 0.0399 | -0.035 | -2.124
-5 | -0.059 | 0.03833 | -0.036 | -1.535
-4.5 | -0.052 | 0.0422 | -0.031 | -1.223
-4 | -0.012 | 0.03615 | -0.032 | -0.339
-3.5 | 0.037 | 0.03289 | -0.033 | 1.136
-3 | 0.09 | 0.03143 | -0.032 | 2.853
-2.5 | 0.143 | 0.03021 | -0.032 | 4.741
-2 | 0.197 | 0.02929 | -0.033 | 6.737
-1.5 | 0.252 | 0.02875 | -0.034 | 8.754
-1 | 0.38 | 0.00645 | -0.099 | 58.919
-0.5 | 0.447 | 0.00641 | -0.1 | 69.726
0 | 0.516 | 0.00519 | -0.101 | 99.442
0.5 | 0.583 | 0.00531 | -0.102 | 109.737
1 | 0.65 | 0.00543 | -0.102 | 119.683
1.5 | 0.717 | 0.0057 | -0.103 | 125.714
2 | 0.784 | 0.00606 | -0.104 | 129.314
2.5 | 0.851 | 0.00633 | -0.105 | 134.421
3 | 0.917 | 0.00707 | -0.105 | 129.702
3.5 | 0.981 | 0.0089 | -0.106 | 110.164
4 | 1.043 | 0.01042 | -0.106 | 100.125
4.5 | 1.103 | 0.01402 | -0.107 | 78.673
5 | 1.158 | 0.01379 | -0.108 | 83.945
5.5 | 1.184 | 0.01511 | -0.108 | 78.33
6 | 0.915 | 0.04211 | -0.032 | 21.733
6.5 | 0.698 | 0.01802 | -0.109 | 38.723
7 | 0.591 | 0.05265 | -0.056 | 11.219
7.5 | 0.615 | 0.06482 | -0.044 | 9.486
8 | 0.642 | 0.06427 | -0.044 | 9.996
8.5 | 0.671 | 0.06205 | -0.047 | 10.809
9 | 0.698 | 0.0723 | -0.047 | 9.66
9.5 | 0.727 | 0.09806 | -0.05 | 7.412
10 | 0.755 | 0.10098 | -0.05 | 7.473
10.5 | 0.783 | 0.10803 | -0.05 | 7.244
11 | 0.811 | 0.11233 | -0.053 | 7.224
11.5 | 0.839 | 0.12089 | -0.053 | 6.942
12 | 0.868 | 0.12971 | -0.056 | 6.695
12.5 | 0.897 | 0.12859 | -0.057 | 6.973
13 | 0.925 | 0.13364 | -0.058 | 6.923
13.5 | 0.955 | 0.14071 | -0.061 | 6.788
14 | 0.983 | 0.1472 | -0.061 | 6.68
14.5 | 1.012 | 0.15156 | -0.062 | 6.675
15 | 1.044 | 0.16649 | -0.067 | 6.273
15.5 | 1.071 | 0.16453 | -0.066 | 6.512
16 | 1.1 | 0.17036 | -0.066 | 6.454
16.5 | 1.128 | 0.17493 | -0.067 | 6.45
17 | 1.157 | 0.17937 | -0.068 | 6.452
17.5 | 1.188 | 0.19129 | -0.07 | 6.21
18 | 1.221 | 0.19713 | -0.073 | 6.196
18.5 | 1.246 | 0.2004 | -0.072 | 6.219
19 | 1.274 | 0.20395 | -0.072 | 6.248
19.5 | 1.303 | 0.21116 | -0.072 | 6.17
20 | 1.331 | 0.22097 | -0.072 | 6.025

## 40. Re 750k Mach 0.50 (2)
BIGFOIL.COM POLAR EXPORT
hq308
HQ 3.0/8 |  |  |  | Cl Max: | 1.2607 | at alpha= | 20 | deg
XFOIL ncrit=9 |  |  |  | L/D Max: | 126.206 | at alpha= | 2.5 | deg
Re: | 750000 |  |  | Cd Min: | 0.32124 | at alpha= | 20 | deg
Mach: | 0.5 |  |  | Cl=0 at alpha= | -3.7371 | deg
|  |  |  | @ Cl=0.1, Cd= | 0.011761
|  |  |  | @ Cl=0.4, Cd= | 0.0056828
|  |  |  | @ Cl=0.6, Cd= | 0.005711
alpha (deg) | Cl | Cd | Cm | Cl/Cd
-20 | -0.7308 | 0.26726 | 0.0408 | -2.7344
-19.5 | -0.7095 | 0.25931 | 0.0362 | -2.7361
-19 | -0.6879 | 0.2516 | 0.0316 | -2.7341
-18.5 | -0.6663 | 0.24389 | 0.0271 | -2.732
-18 | -0.6447 | 0.23618 | 0.0227 | -2.7297
-17.5 | -0.6232 | 0.22848 | 0.0184 | -2.7276
-17 | -0.6017 | 0.22077 | 0.0142 | -2.7255
-16.5 | -0.5804 | 0.21304 | 0.0101 | -2.7244
-16 | -0.5577 | 0.20548 | 0.0057 | -2.7141
-15.5 | -0.5373 | 0.1981 | 0.0015 | -2.7123
-15 | -0.5183 | 0.19082 | -0.0028 | -2.7162
-13.5 | -0.4632 | 0.16813 | -0.0133 | -2.755
-13 | -0.4461 | 0.1596 | -0.0154 | -2.7951
-12.5 | -0.4299 | 0.1523 | -0.0177 | -2.8227
-12 | -0.4143 | 0.14525 | -0.0201 | -2.8523
-11.5 | -0.3996 | 0.13834 | -0.0225 | -2.8885
-11 | -0.3857 | 0.13144 | -0.0247 | -2.9344
-10.5 | -0.3726 | 0.12465 | -0.0268 | -2.9892
-10 | -0.3605 | 0.1179 | -0.0288 | -3.0577
-9.5 | -0.3491 | 0.11125 | -0.0306 | -3.138
-9 | -0.3388 | 0.10473 | -0.0323 | -3.235
-8.5 | -0.33 | 0.09839 | -0.0336 | -3.354
-8 | -0.3242 | 0.09255 | -0.0346 | -3.503
-7.5 | -0.3302 | 0.08807 | -0.0329 | -3.7493
-7 | -0.2941 | 0.07909 | -0.0438 | -3.7185
-6.5 | -0.1775 | 0.04907 | -0.0662 | -3.6173
-6 | -0.159 | 0.03979 | -0.0762 | -3.996
-5.5 | -0.167 | 0.04709 | -0.0935 | -3.5464
-5 | -0.1253 | 0.03869 | -0.1032 | -3.2386
-4.5 | -0.0708 | 0.03239 | -0.1068 | -2.1859
-4 | -0.0296 | 0.02351 | -0.1094 | -1.259
-3.5 | 0.0267 | 0.01935 | -0.1097 | 1.3798
-3 | 0.0904 | 0.01211 | -0.108 | 7.4649
-2.5 | 0.155 | 0.00976 | -0.1064 | 15.8811
-2 | 0.2191 | 0.00801 | -0.1052 | 27.3533
-1.5 | 0.285 | 0.00737 | -0.1046 | 38.6703
-1 | 0.3473 | 0.0059 | -0.1048 | 58.8644
-0.5 | 0.4104 | 0.00564 | -0.1039 | 72.766
0 | 0.4738 | 0.0056 | -0.103 | 84.6071
0.5 | 0.5361 | 0.00563 | -0.1018 | 95.222
1 | 0.5993 | 0.00571 | -0.1009 | 104.9562
1.5 | 0.6615 | 0.0058 | -0.0997 | 114.0517
2 | 0.718 | 0.00581 | -0.0972 | 123.58
2.5 | 0.785 | 0.00622 | -0.097 | 126.2058
3 | 0.8416 | 0.00707 | -0.0949 | 119.0382
3.5 | 0.8977 | 0.00805 | -0.0927 | 111.5155
4 | 0.953 | 0.00915 | -0.0902 | 104.153
4.5 | 1.0076 | 0.01034 | -0.0875 | 97.4468
5 | 1.0646 | 0.01139 | -0.0848 | 93.468
5.5 | 1.1123 | 0.01318 | -0.0806 | 84.393
6 | 1.1649 | 0.01467 | -0.0761 | 79.407
6.5 | 1.2088 | 0.01687 | -0.0698 | 71.6538
7 | 1.229 | 0.02017 | -0.0603 | 60.9321
7.5 | 1.2345 | 0.0248 | -0.0504 | 49.7782
8 | 1.2279 | 0.03092 | -0.0421 | 39.7122
8.5 | 1.2059 | 0.03862 | -0.0367 | 31.2248
9 | 1.1744 | 0.04833 | -0.0362 | 24.2996
9.5 | 1.1394 | 0.06064 | -0.0413 | 18.7896
10 | 1.1064 | 0.07588 | -0.0515 | 14.5809
10.5 | 1.0765 | 0.09315 | -0.0631 | 11.5566
11 | 1.0497 | 0.11011 | -0.0731 | 9.5332
11.5 | 1.0292 | 0.1262 | -0.0821 | 8.1553
12 | 1.0167 | 0.1415 | -0.0907 | 7.1852
12.5 | 1.012 | 0.15594 | -0.0988 | 6.4897
13 | 1.014 | 0.16953 | -0.1064 | 5.9812
13.5 | 1.0211 | 0.18226 | -0.1134 | 5.6024
14 | 1.0315 | 0.19426 | -0.12 | 5.3099
14.5 | 0.86 | 0.18986 | -0.114 | 4.5297
15 | 0.8614 | 0.20278 | -0.1187 | 4.248
15.5 | 1.0758 | 0.22992 | -0.1378 | 4.679
16 | 1.0949 | 0.24048 | -0.1438 | 4.553
16.5 | 1.1155 | 0.25115 | -0.1509 | 4.4416
17 | 1.1357 | 0.26089 | -0.1567 | 4.3532
17.5 | 1.1563 | 0.26976 | -0.1619 | 4.2864
18 | 1.1751 | 0.28037 | -0.167 | 4.1912
18.5 | 1.1959 | 0.29067 | -0.173 | 4.1143
19 | 1.217 | 0.30087 | -0.1798 | 4.0449
19.5 | 1.2393 | 0.31137 | -0.1861 | 3.9802
20 | 1.2607 | 0.32124 | -0.192 | 3.9245

## 41. Re 1M Mach 0.00 (1)
BIGFOIL.COM POLAR EXPORT
hq308
HQ 3.0/8 |  |  |  | Cl Max: | 1.163 | at alpha= | 7.5 | deg
JavaFoil+Calcfoil stall+Eppler ext transition |  |  |  | L/D Max: | 140.925 | at alpha= | 3 | deg
Re: | 1000000 |  |  | Cd Min: | 0.00464 | at alpha= | 0 | deg
Mach: | 0 |  |  | Cl=0 at alpha= | -3.875 | deg
|  |  |  | @ Cl=0.1, Cd= | 0.030036
|  |  |  | @ Cl=0.4, Cd= | 0.0056427
|  |  |  | @ Cl=0.6, Cd= | 0.0049141
alpha (deg) | Cl | Cd | Cm | Cl/Cd
-14 | -0.171 | 0.10272 | -0.027 | -1.666
-13.5 | -0.182 | 0.09771 | -0.028 | -1.86
-13 | -0.193 | 0.09252 | -0.028 | -2.082
-12.5 | -0.204 | 0.0867 | -0.028 | -2.348
-12 | -0.215 | 0.08293 | -0.028 | -2.587
-11.5 | -0.225 | 0.07753 | -0.029 | -2.905
-11 | -0.235 | 0.07261 | -0.029 | -3.237
-10.5 | -0.244 | 0.06909 | -0.029 | -3.528
-10 | -0.251 | 0.06547 | -0.029 | -3.827
-9.5 | -0.255 | 0.0609 | -0.029 | -4.186
-9 | -0.256 | 0.05761 | -0.028 | -4.446
-8.5 | -0.254 | 0.05428 | -0.029 | -4.672
-8 | -0.246 | 0.05123 | -0.028 | -4.81
-7.5 | -0.234 | 0.04796 | -0.027 | -4.883
-7 | -0.217 | 0.04865 | -0.027 | -4.452
-6.5 | -0.194 | 0.04566 | -0.026 | -4.239
-6 | -0.165 | 0.04248 | -0.027 | -3.891
-5.5 | -0.132 | 0.03978 | -0.028 | -3.323
-5 | -0.095 | 0.03724 | -0.027 | -2.55
-4.5 | -0.054 | 0.03501 | -0.027 | -1.553
-4 | -0.011 | 0.03313 | -0.027 | -0.341
-3.5 | 0.033 | 0.03172 | -0.027 | 1.052
-3 | 0.079 | 0.03052 | -0.028 | 2.586
-2.5 | 0.125 | 0.02946 | -0.029 | 4.246
-2 | 0.172 | 0.02875 | -0.029 | 5.968
-1.5 | 0.271 | 0.0059 | -0.085 | 45.963
-1 | 0.33 | 0.0059 | -0.086 | 55.858
-0.5 | 0.387 | 0.00592 | -0.087 | 65.426
0 | 0.447 | 0.00464 | -0.087 | 96.441
0.5 | 0.505 | 0.00469 | -0.088 | 107.716
1 | 0.563 | 0.00482 | -0.089 | 116.789
1.5 | 0.622 | 0.00497 | -0.089 | 125.19
2 | 0.68 | 0.00522 | -0.09 | 130.109
2.5 | 0.738 | 0.00537 | -0.091 | 137.418
3 | 0.796 | 0.00565 | -0.091 | 140.925
3.5 | 0.853 | 0.00649 | -0.092 | 131.45
4 | 0.909 | 0.00766 | -0.092 | 118.718
4.5 | 0.965 | 0.0088 | -0.093 | 109.599
5 | 1.019 | 0.01085 | -0.093 | 93.88
5.5 | 1.066 | 0.01138 | -0.094 | 93.652
6 | 1.104 | 0.01217 | -0.094 | 90.772
6.5 | 1.135 | 0.0139 | -0.095 | 81.649
7 | 1.155 | 0.01477 | -0.095 | 78.185
7.5 | 1.163 | 0.01558 | -0.096 | 74.658
8 | 0.929 | 0.05076 | -0.029 | 18.295
8.5 | 0.916 | 0.05485 | -0.029 | 16.704
9 | 1.118 | 0.01695 | -0.097 | 65.925
9.5 | 1.081 | 0.01794 | -0.097 | 60.242
10 | 1.004 | 0.02189 | -0.095 | 45.859
10.5 | 0.801 | 0.06771 | -0.058 | 11.831
11 | 0.752 | 0.07328 | -0.055 | 10.26
11.5 | 0.701 | 0.07993 | -0.051 | 8.771
12 | 0.652 | 0.08591 | -0.049 | 7.593
12.5 | 0.605 | 0.09255 | -0.047 | 6.534

## 42. Re 1M Mach 0.00 (2)
BIGFOIL.COM POLAR EXPORT
hq308
HQ 3.0/8 |  |  |  | Cl Max: | 1.2796 | at alpha= | 9.5 | deg
XFOIL ncrit=9 |  |  |  | L/D Max: | 135.349 | at alpha= | 2.5 | deg
Re: | 1000000 |  |  | Cd Min: | 0.02818 | at alpha= | 9.5 | deg
Mach: | 0 |  |  | Cl=0 at alpha= | -99 | deg
|  |  |  | @ Cl=0.1, Cd= | 0.00474
|  |  |  | @ Cl=0.4, Cd= | 0.00474
|  |  |  | @ Cl=0.6, Cd= | 0.0047482
alpha (deg) | Cl | Cd | Cm | Cl/Cd
0 | 0.4079 | 0.00474 | -0.0901 | 86.0549
0.5 | 0.4611 | 0.00473 | -0.0893 | 97.4841
1 | 0.5154 | 0.00477 | -0.0889 | 108.0503
1.5 | 0.5685 | 0.00481 | -0.0883 | 118.1913
2 | 0.6246 | 0.0047 | -0.0882 | 132.8936
2.5 | 0.6781 | 0.00501 | -0.0879 | 135.3493
3 | 0.7299 | 0.00548 | -0.0872 | 133.1934
3.5 | 0.7776 | 0.0064 | -0.086 | 121.5
4 | 0.8263 | 0.00727 | -0.0851 | 113.6589
4.5 | 0.8737 | 0.0083 | -0.084 | 105.2651
5 | 0.9225 | 0.00916 | -0.0832 | 100.7096
5.5 | 0.968 | 0.01042 | -0.0819 | 92.8983
6 | 1.0132 | 0.01174 | -0.0803 | 86.3032
6.5 | 1.0622 | 0.01261 | -0.0791 | 84.2347
7 | 1.109 | 0.01374 | -0.0776 | 80.7132
7.5 | 1.1516 | 0.01535 | -0.0753 | 75.0228
8 | 1.1878 | 0.01771 | -0.0721 | 67.0695
8.5 | 1.2155 | 0.02154 | -0.0676 | 56.4299
9 | 1.2497 | 0.02459 | -0.0646 | 50.8215
9.5 | 1.2796 | 0.02818 | -0.0611 | 45.4081

## 43. Re 1M Mach 0.10 (1)
BIGFOIL.COM POLAR EXPORT
hq308
HQ 3.0/8 |  |  |  | Cl Max: | 1.162 | at alpha= | 7.5 | deg
JavaFoil+Calcfoil stall+Eppler ext transition |  |  |  | L/D Max: | 140.653 | at alpha= | 3 | deg
Re: | 1000000 |  |  | Cd Min: | 0.0046 | at alpha= | 0 | deg
Mach: | 0.1 |  |  | Cl=0 at alpha= | -3.8778 | deg
|  |  |  | @ Cl=0.1, Cd= | 0.03003
|  |  |  | @ Cl=0.4, Cd= | 0.0057188
|  |  |  | @ Cl=0.6, Cd= | 0.09211
alpha (deg) | Cl | Cd | Cm | Cl/Cd
-14 | -0.141 | 0.10465 | -0.028 | -1.345
-13.5 | -0.152 | 0.09866 | -0.028 | -1.544
-13 | -0.164 | 0.093 | -0.028 | -1.769
-12.5 | -0.177 | 0.08692 | -0.028 | -2.037
-12 | -0.19 | 0.08346 | -0.028 | -2.273
-11.5 | -0.202 | 0.07808 | -0.028 | -2.59
-11 | -0.214 | 0.07301 | -0.029 | -2.936
-10.5 | -0.225 | 0.06928 | -0.029 | -3.253
-10 | -0.235 | 0.06549 | -0.029 | -3.585
-9.5 | -0.242 | 0.06157 | -0.03 | -3.928
-9 | -0.246 | 0.05748 | -0.029 | -4.273
-8.5 | -0.245 | 0.05462 | -0.029 | -4.495
-8 | -0.241 | 0.05126 | -0.029 | -4.693
-7.5 | -0.23 | 0.0483 | -0.028 | -4.768
-7 | -0.214 | 0.0491 | -0.027 | -4.363
-6.5 | -0.192 | 0.04609 | -0.026 | -4.173
-6 | -0.165 | 0.04261 | -0.027 | -3.869
-5.5 | -0.132 | 0.03982 | -0.027 | -3.32
-5 | -0.095 | 0.03719 | -0.027 | -2.558
-4.5 | -0.055 | 0.03507 | -0.027 | -1.556
-4 | -0.011 | 0.03316 | -0.028 | -0.342
-3.5 | 0.034 | 0.03177 | -0.028 | 1.055
-3 | 0.079 | 0.03049 | -0.028 | 2.6
-2.5 | 0.126 | 0.02946 | -0.029 | 4.266
-2 | 0.172 | 0.02872 | -0.029 | 6.004
-1.5 | 0.273 | 0.00588 | -0.086 | 46.395
-1 | 0.331 | 0.00586 | -0.087 | 56.485
-0.5 | 0.389 | 0.00597 | -0.087 | 65.241
0 | 0.449 | 0.0046 | -0.088 | 97.664
0.5 | 0.508 | 0.0047 | -0.088 | 107.944
1 | 0.566 | 0.00482 | -0.089 | 117.394
1.5 | 0.625 | 0.00497 | -0.09 | 125.762
2 | 0.683 | 0.00519 | -0.09 | 131.619
2.5 | 0.742 | 0.0054 | -0.091 | 137.267
3 | 0.8 | 0.00569 | -0.092 | 140.653
3.5 | 0.857 | 0.00652 | -0.092 | 131.421
4 | 0.914 | 0.0077 | -0.093 | 118.645
4.5 | 0.969 | 0.00883 | -0.093 | 109.778
5 | 1.024 | 0.01086 | -0.094 | 94.283
5.5 | 1.07 | 0.01143 | -0.094 | 93.633
6 | 1.109 | 0.01222 | -0.095 | 90.693
6.5 | 1.138 | 0.01405 | -0.095 | 80.964
7 | 1.156 | 0.0149 | -0.096 | 77.567
7.5 | 1.162 | 0.01573 | -0.096 | 73.857
8 | 0.924 | 0.051 | -0.028 | 18.125
8.5 | 0.908 | 0.05534 | -0.029 | 16.415
9 | 1.102 | 0.01706 | -0.098 | 64.589
9.5 | 1.059 | 0.01817 | -0.098 | 58.259
10 | 0.981 | 0.02177 | -0.096 | 45.051
10.5 | 0.766 | 0.07022 | -0.054 | 10.916
11 | 0.715 | 0.07471 | -0.054 | 9.572
11.5 | 0.66 | 0.0813 | -0.05 | 8.114
12 | 0.606 | 0.08724 | -0.048 | 6.951
12.5 | 0.555 | 0.09211 | -0.048 | 6.024

## 44. Re 1M Mach 0.10 (2)
BIGFOIL.COM POLAR EXPORT
hq308
HQ 3.0/8 |  |  |  | Cl Max: | 1.3027 | at alpha= | 10 | deg
XFOIL ncrit=9 |  |  |  | L/D Max: | 135.238 | at alpha= | 2.5 | deg
Re: | 1000000 |  |  | Cd Min: | 0.03272 | at alpha= | 10 | deg
Mach: | 0.1 |  |  | Cl=0 at alpha= | -99 | deg
|  |  |  | @ Cl=0.1, Cd= | 0.00476
|  |  |  | @ Cl=0.4, Cd= | 0.00476
|  |  |  | @ Cl=0.6, Cd= | 0.0047744
alpha (deg) | Cl | Cd | Cm | Cl/Cd
0 | 0.4101 | 0.00476 | -0.0905 | 86.1555
0.5 | 0.4636 | 0.00475 | -0.0898 | 97.6
1 | 0.5182 | 0.00479 | -0.0894 | 108.1837
1.5 | 0.5716 | 0.00484 | -0.0887 | 118.0992
2 | 0.6279 | 0.00471 | -0.0886 | 133.3121
2.5 | 0.6816 | 0.00504 | -0.0882 | 135.2381
3 | 0.7337 | 0.00551 | -0.0875 | 133.1579
3.5 | 0.7816 | 0.00645 | -0.0863 | 121.1783
4 | 0.8305 | 0.00733 | -0.0853 | 113.3015
4.5 | 0.8782 | 0.00836 | -0.0843 | 105.0478
5 | 0.9273 | 0.00923 | -0.0833 | 100.4659
5.5 | 0.9725 | 0.01056 | -0.0819 | 92.0928
6 | 1.0186 | 0.01182 | -0.0804 | 86.176
6.5 | 1.0679 | 0.01271 | -0.0791 | 84.0205
7 | 1.1147 | 0.01388 | -0.0774 | 80.3098
7.5 | 1.1569 | 0.01559 | -0.0749 | 74.2078
8 | 1.1922 | 0.01807 | -0.0714 | 65.9768
8.5 | 1.2193 | 0.02208 | -0.0668 | 55.2219
9 | 1.2518 | 0.02551 | -0.0634 | 49.071
9.5 | 1.2786 | 0.02948 | -0.0595 | 43.3718
10 | 1.3027 | 0.03272 | -0.0552 | 39.8136

## 45. Re 1M Mach 0.25 (1)
BIGFOIL.COM POLAR EXPORT
hq308
HQ 3.0/8 |  |  |  | Cl Max: | 1.156 | at alpha= | 7 | deg
JavaFoil+Calcfoil stall+Eppler ext transition |  |  |  | L/D Max: | 140.361 | at alpha= | 3 | deg
Re: | 1000000 |  |  | Cd Min: | 0.00466 | at alpha= | 0 | deg
Mach: | 0.25 |  |  | Cl=0 at alpha= | -3.8696 | deg
|  |  |  | @ Cl=0.1, Cd= | 0.09215
|  |  |  | @ Cl=0.4, Cd= | 0.09215
|  |  |  | @ Cl=0.6, Cd= | 0.09215
alpha (deg) | Cl | Cd | Cm | Cl/Cd
-12.5 | -0.047 | 0.08998 | -0.03 | -0.519
-12 | -0.044 | 0.08461 | -0.03 | -0.521
-11.5 | -0.041 | 0.08005 | -0.03 | -0.517
-11 | -0.039 | 0.07498 | -0.03 | -0.517
-10.5 | -0.036 | 0.07109 | -0.03 | -0.507
-10 | -0.069 | 0.06706 | -0.03 | -1.029
-9.5 | -0.116 | 0.06219 | -0.03 | -1.868
-9 | -0.148 | 0.05962 | -0.031 | -2.489
-8.5 | -0.173 | 0.05538 | -0.031 | -3.117
-8 | -0.189 | 0.05233 | -0.03 | -3.605
-7.5 | -0.196 | 0.049 | -0.03 | -3.994
-7 | -0.193 | 0.04606 | -0.03 | -4.197
-6.5 | -0.181 | 0.04336 | -0.03 | -4.181
-6 | -0.16 | 0.04394 | -0.028 | -3.644
-5.5 | -0.131 | 0.04059 | -0.029 | -3.233
-5 | -0.096 | 0.03787 | -0.029 | -2.529
-4.5 | -0.055 | 0.0354 | -0.028 | -1.566
-4 | -0.012 | 0.03349 | -0.028 | -0.346
-3.5 | 0.034 | 0.03187 | -0.028 | 1.077
-3 | 0.081 | 0.03044 | -0.029 | 2.671
-2.5 | 0.129 | 0.02952 | -0.029 | 4.37
-2 | 0.177 | 0.0288 | -0.03 | 6.149
-1.5 | 0.28 | 0.00592 | -0.088 | 47.342
-1 | 0.34 | 0.0059 | -0.089 | 57.667
-0.5 | 0.4 | 0.00592 | -0.09 | 67.566
0 | 0.462 | 0.00466 | -0.09 | 99.088
0.5 | 0.522 | 0.00472 | -0.091 | 110.579
1 | 0.582 | 0.00485 | -0.092 | 119.843
1.5 | 0.642 | 0.00501 | -0.092 | 128.026
2 | 0.702 | 0.00525 | -0.093 | 133.648
2.5 | 0.762 | 0.00548 | -0.093 | 138.924
3 | 0.821 | 0.00585 | -0.094 | 140.361
3.5 | 0.88 | 0.00676 | -0.095 | 130.191
4 | 0.938 | 0.00811 | -0.095 | 115.639
4.5 | 0.995 | 0.00912 | -0.096 | 109.068
5 | 1.05 | 0.01119 | -0.096 | 93.801
5.5 | 1.095 | 0.01178 | -0.097 | 92.99
6 | 1.13 | 0.0127 | -0.097 | 88.977
6.5 | 1.151 | 0.01472 | -0.098 | 78.231
7 | 1.156 | 0.01569 | -0.098 | 73.719
7.5 | 0.914 | 0.04893 | -0.029 | 18.681
8 | 0.885 | 0.05321 | -0.03 | 16.631
8.5 | 1.046 | 0.01719 | -0.1 | 60.856
9 | 0.965 | 0.01861 | -0.1 | 51.84
9.5 | 0.714 | 0.05718 | -0.068 | 12.487
10 | 0.606 | 0.06653 | -0.059 | 9.111
10.5 | 0.495 | 0.07509 | -0.05 | 6.598
11 | 0.382 | 0.08017 | -0.049 | 4.77
11.5 | 0.256 | 0.08678 | -0.047 | 2.953
12 | 0.091 | 0.09215 | -0.047 | 0.989

## 46. Re 1M Mach 0.25 (2)
BIGFOIL.COM POLAR EXPORT
hq308
HQ 3.0/8 |  |  |  | Cl Max: | 1.2566 | at alpha= | 9 | deg
XFOIL ncrit=9 |  |  |  | L/D Max: | 135.347 | at alpha= | 2.5 | deg
Re: | 1000000 |  |  | Cd Min: | 0.17227 | at alpha= | 14 | deg
Mach: | 0.25 |  |  | Cl=0 at alpha= | -99 | deg
|  |  |  | @ Cl=0.1, Cd= | 0.00484
|  |  |  | @ Cl=0.4, Cd= | 0.00484
|  |  |  | @ Cl=0.6, Cd= | 0.0049571
alpha (deg) | Cl | Cd | Cm | Cl/Cd
0 | 0.4221 | 0.00484 | -0.0929 | 87.2107
0.5 | 0.4773 | 0.00483 | -0.0921 | 98.8199
1 | 0.5337 | 0.00489 | -0.0916 | 109.1411
1.5 | 0.5891 | 0.00497 | -0.091 | 118.5312
2 | 0.6398 | 0.00491 | -0.0892 | 130.3055
2.5 | 0.7011 | 0.00518 | -0.09 | 135.3475
3 | 0.7542 | 0.00574 | -0.0892 | 131.3937
3.5 | 0.8034 | 0.00672 | -0.0878 | 119.5536
4 | 0.8541 | 0.00761 | -0.0867 | 112.2339
4.5 | 0.9033 | 0.00866 | -0.0853 | 104.3072
5 | 0.9537 | 0.0096 | -0.0841 | 99.3438
5.5 | 0.9996 | 0.01105 | -0.0822 | 90.4615
6 | 1.0485 | 0.01221 | -0.0804 | 85.8722
6.5 | 1.0987 | 0.01324 | -0.0786 | 82.9834
7 | 1.1449 | 0.01474 | -0.076 | 77.673
7.5 | 1.1838 | 0.01699 | -0.0723 | 69.6763
8 | 1.2142 | 0.02021 | -0.0674 | 60.0792
8.5 | 1.2373 | 0.02491 | -0.0619 | 49.6708
9 | 1.2566 | 0.0296 | -0.0564 | 42.4527
9.5 | 1.2459 | 0.0356 | -0.0478 | 34.9972
10 | 1.2262 | 0.04125 | -0.0404 | 29.7261
10.5 | 1.2103 | 0.04703 | -0.0363 | 25.7346
11 | 1.1869 | 0.05484 | -0.0353 | 21.643
11.5 | 1.1624 | 0.06461 | -0.0381 | 17.991
12 | 1.1263 | 0.07908 | -0.0464 | 14.2425
12.5 | 1.0987 | 0.09568 | -0.0576 | 11.4831
13 | 1.074 | 0.11414 | -0.0692 | 9.4095
13.5 | 1.0456 | 0.13438 | -0.0806 | 7.7809
14 | 0.9826 | 0.17227 | -0.0972 | 5.7038

## 47. Re 1M Mach 0.50 (1)
BIGFOIL.COM POLAR EXPORT
hq308
HQ 3.0/8 |  |  |  | Cl Max: | 1.332 | at alpha= | 20 | deg
JavaFoil+Calcfoil stall+Eppler ext transition |  |  |  | L/D Max: | 137.806 | at alpha= | 2.5 | deg
Re: | 1000000 |  |  | Cd Min: | 0.00485 | at alpha= | 0 | deg
Mach: | 0.5 |  |  | Cl=0 at alpha= | -3.8775 | deg
|  |  |  | @ Cl=0.1, Cd= | 0.030885
|  |  |  | @ Cl=0.4, Cd= | 0.0060419
|  |  |  | @ Cl=0.6, Cd= | 0.0050481
alpha (deg) | Cl | Cd | Cm | Cl/Cd
-20 | -0.799 | 0.19271 | -0.034 | -4.144
-19.5 | -0.775 | 0.18572 | -0.034 | -4.174
-19 | -0.752 | 0.1818 | -0.034 | -4.136
-18.5 | -0.729 | 0.17466 | -0.035 | -4.173
-18 | -0.705 | 0.17314 | -0.035 | -4.074
-17.5 | -0.682 | 0.16283 | -0.036 | -4.188
-17 | -0.659 | 0.16 | -0.037 | -4.117
-16.5 | -0.633 | 0.15263 | -0.035 | -4.147
-16 | -0.609 | 0.14748 | -0.035 | -4.13
-15.5 | -0.585 | 0.14477 | -0.036 | -4.042
-15 | -0.561 | 0.13972 | -0.036 | -4.016
-14.5 | -0.537 | 0.13193 | -0.037 | -4.071
-14 | -0.513 | 0.12801 | -0.037 | -4.007
-13.5 | -0.488 | 0.12505 | -0.036 | -3.902
-13 | -0.463 | 0.1208 | -0.036 | -3.836
-12.5 | -0.439 | 0.11736 | -0.037 | -3.74
-12 | -0.414 | 0.11211 | -0.038 | -3.697
-11.5 | -0.39 | 0.10724 | -0.038 | -3.634
-11 | -0.364 | 0.102 | -0.037 | -3.573
-10.5 | -0.34 | 0.09831 | -0.037 | -3.454
-10 | -0.315 | 0.09196 | -0.038 | -3.421
-9.5 | -0.289 | 0.07874 | -0.037 | -3.674
-9 | -0.264 | 0.06456 | -0.037 | -4.09
-8.5 | -0.239 | 0.06064 | -0.037 | -3.935
-8 | -0.213 | 0.058 | -0.036 | -3.675
-7.5 | -0.188 | 0.0519 | -0.036 | -3.617
-7 | -0.162 | 0.05007 | -0.035 | -3.236
-6.5 | -0.136 | 0.04654 | -0.034 | -2.93
-6 | -0.111 | 0.04243 | -0.035 | -2.607
-5.5 | -0.085 | 0.0393 | -0.037 | -2.159
-5 | -0.059 | 0.03764 | -0.039 | -1.565
-4.5 | -0.052 | 0.04111 | -0.032 | -1.256
-4 | -0.012 | 0.03521 | -0.033 | -0.348
-3.5 | 0.037 | 0.03246 | -0.033 | 1.151
-3 | 0.09 | 0.03111 | -0.032 | 2.883
-2.5 | 0.143 | 0.02992 | -0.033 | 4.788
-2 | 0.197 | 0.02906 | -0.033 | 6.791
-1.5 | 0.252 | 0.02852 | -0.034 | 8.824
-1 | 0.38 | 0.00603 | -0.099 | 63.06
-0.5 | 0.447 | 0.00607 | -0.1 | 73.637
0 | 0.516 | 0.00485 | -0.101 | 106.471
0.5 | 0.583 | 0.00501 | -0.102 | 116.392
1 | 0.65 | 0.00516 | -0.102 | 126.084
1.5 | 0.717 | 0.00533 | -0.103 | 134.577
2 | 0.784 | 0.00574 | -0.104 | 136.507
2.5 | 0.851 | 0.00617 | -0.105 | 137.806
3 | 0.917 | 0.00721 | -0.105 | 127.098
3.5 | 0.981 | 0.00845 | -0.106 | 116.052
4 | 1.043 | 0.00982 | -0.107 | 106.216
4.5 | 1.103 | 0.01326 | -0.107 | 83.182
5 | 1.158 | 0.01303 | -0.108 | 88.813
5.5 | 1.184 | 0.0143 | -0.108 | 82.79
6 | 0.915 | 0.04129 | -0.033 | 22.168
6.5 | 0.698 | 0.01705 | -0.109 | 40.923
7 | 0.716 | 0.02107 | -0.107 | 33.96
7.5 | 0.615 | 0.06267 | -0.045 | 9.813
8 | 0.642 | 0.06172 | -0.044 | 10.41
8.5 | 0.671 | 0.06004 | -0.048 | 11.178
9 | 0.699 | 0.06877 | -0.048 | 10.158
9.5 | 0.727 | 0.09256 | -0.05 | 7.853
10 | 0.755 | 0.09528 | -0.05 | 7.921
10.5 | 0.783 | 0.10042 | -0.051 | 7.795
11 | 0.812 | 0.10627 | -0.054 | 7.637
11.5 | 0.839 | 0.11431 | -0.053 | 7.343
12 | 0.869 | 0.11968 | -0.056 | 7.257
12.5 | 0.897 | 0.12162 | -0.057 | 7.373
13 | 0.925 | 0.12622 | -0.058 | 7.332
13.5 | 0.955 | 0.13292 | -0.061 | 7.187
14 | 0.983 | 0.13786 | -0.061 | 7.133
14.5 | 1.012 | 0.1413 | -0.062 | 7.161
15 | 1.045 | 0.15434 | -0.067 | 6.772
15.5 | 1.072 | 0.15615 | -0.066 | 6.864
16 | 1.1 | 0.15987 | -0.067 | 6.88
16.5 | 1.129 | 0.1648 | -0.067 | 6.85
17 | 1.158 | 0.16977 | -0.069 | 6.822
17.5 | 1.19 | 0.17623 | -0.071 | 6.75
18 | 1.222 | 0.18722 | -0.074 | 6.529
18.5 | 1.247 | 0.18805 | -0.072 | 6.629
19 | 1.275 | 0.19263 | -0.072 | 6.619
19.5 | 1.303 | 0.19804 | -0.072 | 6.581
20 | 1.332 | 0.20483 | -0.073 | 6.502

## 48. Re 1M Mach 0.50 (2)
BIGFOIL.COM POLAR EXPORT
hq308
HQ 3.0/8 |  |  |  | Cl Max: | 1.2601 | at alpha= | 20 | deg
XFOIL ncrit=9 |  |  |  | L/D Max: | 130.7 | at alpha= | 2.5 | deg
Re: | 1000000 |  |  | Cd Min: | 0.32063 | at alpha= | 20 | deg
Mach: | 0.5 |  |  | Cl=0 at alpha= | -99 | deg
|  |  |  | @ Cl=0.1, Cd= | 0.011543
|  |  |  | @ Cl=0.4, Cd= | 0.005336
|  |  |  | @ Cl=0.6, Cd= | 0.0053066
alpha (deg) | Cl | Cd | Cm | Cl/Cd
-3 | 0.0892 | 0.01208 | -0.107 | 7.3841
-2.5 | 0.1527 | 0.00892 | -0.1056 | 17.1188
-2 | 0.2179 | 0.0075 | -0.1045 | 29.0533
-1.5 | 0.2844 | 0.00685 | -0.104 | 41.5182
-1 | 0.3485 | 0.00606 | -0.1039 | 57.5083
-0.5 | 0.4111 | 0.00518 | -0.1037 | 79.3629
0 | 0.4754 | 0.00515 | -0.1031 | 92.3107
0.5 | 0.5379 | 0.00519 | -0.1021 | 103.6416
1 | 0.6018 | 0.00531 | -0.1014 | 113.3333
1.5 | 0.6646 | 0.00548 | -0.1005 | 121.2774
2 | 0.7253 | 0.00574 | -0.099 | 126.3589
2.5 | 0.7842 | 0.006 | -0.0972 | 130.7
3 | 0.8423 | 0.00682 | -0.0954 | 123.5044
3.5 | 0.8985 | 0.00784 | -0.0933 | 114.6046
4.5 | 1.0132 | 0.00983 | -0.0887 | 103.0722
5 | 1.0669 | 0.01114 | -0.0856 | 95.772
5.5 | 1.1195 | 0.0126 | -0.0818 | 88.8492
6 | 1.1745 | 0.01395 | -0.0775 | 84.1935
6.5 | 1.2223 | 0.01589 | -0.0716 | 76.9226
7 | 1.2471 | 0.01907 | -0.0625 | 65.3959
7.5 | 1.251 | 0.02361 | -0.0518 | 52.986
8 | 1.2422 | 0.02969 | -0.0427 | 41.839
8.5 | 1.2185 | 0.0373 | -0.0367 | 32.6676
9 | 1.1862 | 0.04681 | -0.0356 | 25.3407
9.5 | 1.1507 | 0.05886 | -0.0402 | 19.5498
10 | 1.1173 | 0.07384 | -0.0501 | 15.1314
10.5 | 1.0878 | 0.09107 | -0.062 | 11.9447
11 | 1.0614 | 0.10794 | -0.0721 | 9.8332
11.5 | 1.0405 | 0.12392 | -0.0812 | 8.3965
12 | 1.0262 | 0.13937 | -0.0899 | 7.3631
12.5 | 1.0193 | 0.15421 | -0.0984 | 6.6098
13 | 1.0187 | 0.16861 | -0.1063 | 6.0418
13.5 | 1.0241 | 0.18217 | -0.1137 | 5.6217
14 | 1.0341 | 0.19462 | -0.1205 | 5.3134
15 | 1.059 | 0.2197 | -0.1331 | 4.8202
15.5 | 1.0801 | 0.22973 | -0.1395 | 4.7016
16 | 1.0995 | 0.23889 | -0.1448 | 4.6025
16.5 | 1.1153 | 0.24983 | -0.1506 | 4.4642
17 | 1.1352 | 0.26033 | -0.1565 | 4.3606
17.5 | 1.1572 | 0.27126 | -0.1632 | 4.266
18 | 1.1778 | 0.28117 | -0.169 | 4.1889
18.5 | 1.1985 | 0.29053 | -0.1746 | 4.1252
19 | 1.2189 | 0.29956 | -0.1799 | 4.069
19.5 | 1.2387 | 0.31046 | -0.1859 | 3.9899
20 | 1.2601 | 0.32063 | -0.192 | 3.9301

## 49. Re 2M Mach 0.00 (1)
BIGFOIL.COM POLAR EXPORT
hq308
HQ 3.0/8 |  |  |  | Cl Max: | 1.163 | at alpha= | 7.5 | deg
JavaFoil+Calcfoil stall+Eppler ext transition |  |  |  | L/D Max: | 138.721 | at alpha= | 2 | deg
Re: | 2000000 |  |  | Cd Min: | 0.00418 | at alpha= | 0 | deg
Mach: | 0 |  |  | Cl=0 at alpha= | -3.875 | deg
|  |  |  | @ Cl=0.1, Cd= | 0.029623
|  |  |  | @ Cl=0.4, Cd= | 0.0050961
|  |  |  | @ Cl=0.6, Cd= | 0.0044992
alpha (deg) | Cl | Cd | Cm | Cl/Cd
-14 | -0.172 | 0.09736 | -0.031 | -1.762
-13.5 | -0.182 | 0.09202 | -0.031 | -1.979
-13 | -0.193 | 0.08711 | -0.031 | -2.216
-12.5 | -0.204 | 0.08278 | -0.031 | -2.465
-12 | -0.215 | 0.07879 | -0.032 | -2.73
-11.5 | -0.226 | 0.07415 | -0.033 | -3.045
-11 | -0.236 | 0.06888 | -0.033 | -3.423
-10.5 | -0.244 | 0.0656 | -0.034 | -3.726
-10 | -0.251 | 0.06171 | -0.034 | -4.072
-9.5 | -0.256 | 0.05765 | -0.035 | -4.438
-9 | -0.257 | 0.05461 | -0.035 | -4.707
-8.5 | -0.255 | 0.05184 | -0.035 | -4.909
-8 | -0.247 | 0.04892 | -0.035 | -5.056
-7.5 | -0.235 | 0.04605 | -0.036 | -5.107
-7 | -0.217 | 0.04389 | -0.035 | -4.952
-6.5 | -0.194 | 0.04178 | -0.033 | -4.642
-6 | -0.166 | 0.03871 | -0.038 | -4.291
-5.5 | -0.164 | 0.00647 | -0.079 | -25.368
-5 | -0.118 | 0.00598 | -0.08 | -19.732
-4.5 | -0.054 | 0.03409 | -0.028 | -1.595
-4 | -0.011 | 0.03243 | -0.028 | -0.349
-3.5 | 0.033 | 0.03117 | -0.028 | 1.071
-3 | 0.079 | 0.03007 | -0.028 | 2.625
-2.5 | 0.125 | 0.02909 | -0.029 | 4.299
-2 | 0.213 | 0.00536 | -0.085 | 39.794
-1.5 | 0.271 | 0.00533 | -0.085 | 50.92
-1 | 0.33 | 0.0053 | -0.086 | 62.206
-0.5 | 0.388 | 0.00533 | -0.087 | 72.76
0 | 0.447 | 0.00418 | -0.087 | 107.04
0.5 | 0.505 | 0.00423 | -0.088 | 119.426
1 | 0.563 | 0.00438 | -0.089 | 128.742
1.5 | 0.622 | 0.00457 | -0.089 | 136.087
2 | 0.68 | 0.0049 | -0.09 | 138.721
2.5 | 0.738 | 0.00559 | -0.091 | 132.057
3 | 0.796 | 0.00583 | -0.091 | 136.411
3.5 | 0.853 | 0.0067 | -0.092 | 127.271
4 | 0.909 | 0.00736 | -0.092 | 123.592
4.5 | 0.965 | 0.00812 | -0.093 | 118.798
5 | 1.019 | 0.0099 | -0.093 | 102.905
5.5 | 1.066 | 0.00992 | -0.094 | 107.374
6 | 1.104 | 0.01066 | -0.094 | 103.569
6.5 | 1.135 | 0.01222 | -0.095 | 92.862
7 | 1.155 | 0.01298 | -0.095 | 88.996
7.5 | 1.163 | 0.01369 | -0.096 | 84.954
8 | 1.16 | 0.01451 | -0.096 | 79.96
8.5 | 1.145 | 0.01528 | -0.097 | 74.917
9 | 1.118 | 0.01492 | -0.097 | 74.913
9.5 | 1.081 | 0.01572 | -0.097 | 68.748
10 | 1.035 | 0.01816 | -0.098 | 56.988
10.5 | 0.983 | 0.01955 | -0.098 | 50.299
11 | 0.912 | 0.02083 | -0.097 | 43.753
11.5 | 0.823 | 0.02645 | -0.093 | 31.112
12 | 0.689 | 0.05935 | -0.076 | 11.614
12.5 | 0.616 | 0.08081 | -0.062 | 7.617

## 50. Re 2M Mach 0.00 (2)
BIGFOIL.COM POLAR EXPORT
hq308
HQ 3.0/8 |  |  |  | Cl Max: | 1.2827 | at alpha= | 9 | deg
XFOIL ncrit=9 |  |  |  | L/D Max: | 130.308 | at alpha= | 2.5 | deg
Re: | 2000000 |  |  | Cd Min: | 0.0196 | at alpha= | 9 | deg
Mach: | 0 |  |  | Cl=0 at alpha= | -99 | deg
|  |  |  | @ Cl=0.1, Cd= | 0.00421
|  |  |  | @ Cl=0.4, Cd= | 0.00421
|  |  |  | @ Cl=0.6, Cd= | 0.0046481
alpha (deg) | Cl | Cd | Cm | Cl/Cd
0 | 0.4084 | 0.00421 | -0.09 | 97.0071
0.5 | 0.4632 | 0.0042 | -0.0898 | 110.2857
1 | 0.5177 | 0.00426 | -0.0895 | 121.5258
1.5 | 0.5721 | 0.00445 | -0.0893 | 128.5618
2.5 | 0.6763 | 0.00519 | -0.0881 | 130.3083
3 | 0.7212 | 0.00563 | -0.0861 | 128.0995
3.5 | 0.777 | 0.00623 | -0.0866 | 124.7191
4 | 0.8272 | 0.00699 | -0.0859 | 118.3405
4.5 | 0.8768 | 0.00781 | -0.0851 | 112.2663
5 | 0.9243 | 0.00889 | -0.084 | 103.9708
5.5 | 0.9739 | 0.0097 | -0.0831 | 100.4021
6 | 1.0243 | 0.01042 | -0.0822 | 98.3013
6.5 | 1.0731 | 0.01133 | -0.081 | 94.7132
7 | 1.1204 | 0.01241 | -0.0796 | 90.282
7.5 | 1.1664 | 0.01359 | -0.078 | 85.8278
8 | 1.2088 | 0.01515 | -0.0759 | 79.7888
8.5 | 1.2469 | 0.01717 | -0.0732 | 72.6209
9 | 1.2827 | 0.0196 | -0.0699 | 65.4439

## 51. Re 2M Mach 0.10 (1)
BIGFOIL.COM POLAR EXPORT
hq308
HQ 3.0/8 |  |  |  | Cl Max: | 1.162 | at alpha= | 7.5 | deg
JavaFoil+Calcfoil stall+Eppler ext transition |  |  |  | L/D Max: | 139.862 | at alpha= | 2 | deg
Re: | 2000000 |  |  | Cd Min: | 0.00413 | at alpha= | 0 | deg
Mach: | 0.1 |  |  | Cl=0 at alpha= | -3.8778 | deg
|  |  |  | @ Cl=0.1, Cd= | 0.029645
|  |  |  | @ Cl=0.4, Cd= | 0.0050528
|  |  |  | @ Cl=0.6, Cd= | 0.07817
alpha (deg) | Cl | Cd | Cm | Cl/Cd
-14 | -0.141 | 0.09825 | -0.031 | -1.436
-13.5 | -0.153 | 0.09303 | -0.031 | -1.642
-13 | -0.165 | 0.08804 | -0.031 | -1.873
-12.5 | -0.177 | 0.08256 | -0.031 | -2.149
-12 | -0.19 | 0.07866 | -0.032 | -2.417
-11.5 | -0.203 | 0.0745 | -0.032 | -2.721
-11 | -0.215 | 0.06968 | -0.033 | -3.085
-10.5 | -0.226 | 0.06558 | -0.033 | -3.446
-10 | -0.235 | 0.06197 | -0.034 | -3.8
-9.5 | -0.243 | 0.05797 | -0.035 | -4.186
-9 | -0.246 | 0.05511 | -0.035 | -4.473
-8.5 | -0.246 | 0.05194 | -0.035 | -4.743
-8 | -0.241 | 0.04887 | -0.036 | -4.941
-7.5 | -0.231 | 0.04608 | -0.036 | -5.019
-7 | -0.215 | 0.04411 | -0.034 | -4.868
-6.5 | -0.193 | 0.04168 | -0.034 | -4.627
-6 | -0.166 | 0.03901 | -0.037 | -4.244
-5.5 | -0.134 | 0.03431 | -0.046 | -3.91
-5 | -0.118 | 0.0059 | -0.081 | -20.035
-4.5 | -0.055 | 0.03413 | -0.028 | -1.599
-4 | -0.011 | 0.03247 | -0.028 | -0.35
-3.5 | 0.034 | 0.03119 | -0.028 | 1.075
-3 | 0.079 | 0.03006 | -0.028 | 2.638
-2.5 | 0.126 | 0.02913 | -0.029 | 4.315
-2 | 0.214 | 0.00533 | -0.085 | 40.218
-1.5 | 0.273 | 0.00529 | -0.086 | 51.551
-1 | 0.331 | 0.00524 | -0.087 | 63.162
-0.5 | 0.389 | 0.00526 | -0.087 | 74.005
0 | 0.449 | 0.00413 | -0.088 | 108.772
0.5 | 0.508 | 0.00427 | -0.088 | 118.936
1 | 0.566 | 0.00437 | -0.089 | 129.515
1.5 | 0.625 | 0.00456 | -0.09 | 137.016
2 | 0.683 | 0.00488 | -0.09 | 139.862
2.5 | 0.742 | 0.00555 | -0.091 | 133.688
3 | 0.8 | 0.00586 | -0.092 | 136.541
3.5 | 0.857 | 0.00673 | -0.092 | 127.419
4 | 0.914 | 0.00736 | -0.093 | 124.217
4.5 | 0.969 | 0.00815 | -0.093 | 119.005
5 | 1.024 | 0.00989 | -0.094 | 103.546
5.5 | 1.07 | 0.00996 | -0.094 | 107.437
6 | 1.109 | 0.0107 | -0.095 | 103.604
6.5 | 1.138 | 0.01234 | -0.095 | 92.168
7 | 1.156 | 0.01309 | -0.096 | 88.33
7.5 | 1.162 | 0.01383 | -0.096 | 84.022
8 | 1.155 | 0.01467 | -0.097 | 78.725
8.5 | 1.135 | 0.01423 | -0.097 | 79.754
9 | 1.102 | 0.01515 | -0.098 | 72.735
9.5 | 1.059 | 0.01593 | -0.098 | 66.438
10 | 1.006 | 0.01683 | -0.098 | 59.766
10.5 | 0.947 | 0.01984 | -0.099 | 47.726
11 | 0.86 | 0.02191 | -0.096 | 39.238
11.5 | 0.751 | 0.03315 | -0.09 | 22.671
12 | 0.626 | 0.07015 | -0.069 | 8.919
12.5 | 0.568 | 0.07817 | -0.066 | 7.266

## 52. Re 2M Mach 0.10 (2)
BIGFOIL.COM POLAR EXPORT
hq308
HQ 3.0/8 |  |  |  | Cl Max: | 1.3172 | at alpha= | 9.5 | deg
XFOIL ncrit=9 |  |  |  | L/D Max: | 131.485 | at alpha= | 2 | deg
Re: | 2000000 |  |  | Cd Min: | 0.02321 | at alpha= | 9.5 | deg
Mach: | 0.1 |  |  | Cl=0 at alpha= | -99 | deg
|  |  |  | @ Cl=0.1, Cd= | 0.00422
|  |  |  | @ Cl=0.4, Cd= | 0.00422
|  |  |  | @ Cl=0.6, Cd= | 0.0046142
alpha (deg) | Cl | Cd | Cm | Cl/Cd
0.5 | 0.4657 | 0.00422 | -0.0902 | 110.3555
1 | 0.5205 | 0.00427 | -0.0899 | 121.897
1.5 | 0.5752 | 0.00447 | -0.0897 | 128.6801
2 | 0.6285 | 0.00478 | -0.0892 | 131.4854
2.5 | 0.68 | 0.00522 | -0.0885 | 130.2682
3 | 0.7265 | 0.00572 | -0.0868 | 127.0105
3.5 | 0.7813 | 0.00626 | -0.0869 | 124.8083
4 | 0.8317 | 0.00703 | -0.0862 | 118.3073
4.5 | 0.8815 | 0.00786 | -0.0854 | 112.1501
5 | 0.9292 | 0.00895 | -0.0842 | 103.8212
5.5 | 0.9793 | 0.00975 | -0.0833 | 100.441
6 | 1.03 | 0.01049 | -0.0823 | 98.1888
6.5 | 1.079 | 0.01142 | -0.081 | 94.4834
7 | 1.1264 | 0.01254 | -0.0795 | 89.8246
7.5 | 1.1724 | 0.01377 | -0.0778 | 85.1416
8 | 1.2142 | 0.01543 | -0.0754 | 78.6909
8.5 | 1.2514 | 0.01761 | -0.0724 | 71.0619
9 | 1.2879 | 0.0199 | -0.0692 | 64.7186
9.5 | 1.3172 | 0.02321 | -0.0652 | 56.7514

## 53. Re 2M Mach 0.25 (1)
BIGFOIL.COM POLAR EXPORT
hq308
HQ 3.0/8 |  |  |  | Cl Max: | 1.156 | at alpha= | 7 | deg
JavaFoil+Calcfoil stall+Eppler ext transition |  |  |  | L/D Max: | 139.894 | at alpha= | 1.5 | deg
Re: | 2000000 |  |  | Cd Min: | 0.00421 | at alpha= | 0 | deg
Mach: | 0.25 |  |  | Cl=0 at alpha= | -3.8696 | deg
|  |  |  | @ Cl=0.1, Cd= | 0.08499
|  |  |  | @ Cl=0.4, Cd= | 0.08499
|  |  |  | @ Cl=0.6, Cd= | 0.08499
alpha (deg) | Cl | Cd | Cm | Cl/Cd
-12.5 | -0.047 | 0.08456 | -0.033 | -0.553
-12 | -0.044 | 0.0805 | -0.033 | -0.548
-11.5 | -0.041 | 0.07521 | -0.034 | -0.552
-11 | -0.039 | 0.07133 | -0.034 | -0.544
-10.5 | -0.036 | 0.06675 | -0.034 | -0.542
-10 | -0.069 | 0.06303 | -0.035 | -1.097
-9.5 | -0.117 | 0.05956 | -0.035 | -1.956
-9 | -0.149 | 0.05652 | -0.035 | -2.633
-8.5 | -0.173 | 0.05257 | -0.037 | -3.295
-8 | -0.189 | 0.0497 | -0.036 | -3.807
-7.5 | -0.196 | 0.04673 | -0.037 | -4.203
-7 | -0.194 | 0.04356 | -0.038 | -4.455
-6.5 | -0.182 | 0.04095 | -0.04 | -4.453
-6 | -0.161 | 0.03972 | -0.035 | -4.042
-5.5 | -0.132 | 0.03681 | -0.04 | -3.585
-5 | -0.119 | 0.00635 | -0.083 | -18.727
-4.5 | -0.055 | 0.03439 | -0.029 | -1.612
-4 | -0.012 | 0.0327 | -0.029 | -0.355
-3.5 | 0.034 | 0.03129 | -0.029 | 1.097
-3 | 0.081 | 0.03002 | -0.029 | 2.709
-2.5 | 0.129 | 0.02912 | -0.03 | 4.429
-2 | 0.22 | 0.00537 | -0.087 | 40.965
-1.5 | 0.28 | 0.0053 | -0.088 | 52.866
-1 | 0.34 | 0.0053 | -0.089 | 64.223
-0.5 | 0.4 | 0.0053 | -0.09 | 75.564
0 | 0.462 | 0.00421 | -0.09 | 109.591
0.5 | 0.522 | 0.00427 | -0.091 | 122.149
1 | 0.582 | 0.00443 | -0.092 | 131.241
1.5 | 0.642 | 0.00459 | -0.092 | 139.894
2 | 0.702 | 0.00504 | -0.093 | 139.316
2.5 | 0.762 | 0.00567 | -0.093 | 134.483
3 | 0.821 | 0.00639 | -0.094 | 128.504
3.5 | 0.88 | 0.00687 | -0.095 | 128.201
4 | 0.938 | 0.00798 | -0.095 | 117.604
4.5 | 0.995 | 0.00839 | -0.096 | 118.571
5 | 1.05 | 0.01015 | -0.096 | 103.42
5.5 | 1.095 | 0.01032 | -0.097 | 106.168
6 | 1.13 | 0.01114 | -0.097 | 101.456
6.5 | 1.151 | 0.01293 | -0.098 | 89.01
7 | 1.156 | 0.01378 | -0.098 | 83.897
7.5 | 1.142 | 0.01358 | -0.099 | 84.106
8 | 1.106 | 0.01554 | -0.099 | 71.135
8.5 | 1.046 | 0.01514 | -0.1 | 69.085
9 | 0.965 | 0.01619 | -0.1 | 59.578
9.5 | 0.863 | 0.01748 | -0.101 | 49.371
10 | 0.745 | 0.01853 | -0.101 | 40.212
10.5 | 0.526 | 0.05073 | -0.079 | 10.376
11 | 0.392 | 0.06704 | -0.068 | 5.853
11.5 | 0.258 | 0.08036 | -0.056 | 3.21
12 | 0.092 | 0.08499 | -0.055 | 1.079

## 54. Re 2M Mach 0.25 (2)
BIGFOIL.COM POLAR EXPORT
hq308
HQ 3.0/8 |  |  |  | Cl Max: | 1.3152 | at alpha= | 9.5 | deg
XFOIL ncrit=9 |  |  |  | L/D Max: | 131.484 | at alpha= | 2 | deg
Re: | 2000000 |  |  | Cd Min: | 0.20929 | at alpha= | 16 | deg
Mach: | 0.25 |  |  | Cl=0 at alpha= | -99 | deg
|  |  |  | @ Cl=0.1, Cd= | 0.00427
|  |  |  | @ Cl=0.4, Cd= | 0.00427
|  |  |  | @ Cl=0.6, Cd= | 0.0046113
alpha (deg) | Cl | Cd | Cm | Cl/Cd
0 | 0.4228 | 0.00427 | -0.0928 | 99.0164
0.5 | 0.4797 | 0.00427 | -0.0926 | 112.3419
1 | 0.536 | 0.00435 | -0.0922 | 123.2184
1.5 | 0.5922 | 0.00456 | -0.0919 | 129.8684
2 | 0.6469 | 0.00492 | -0.0913 | 131.4837
2.5 | 0.6999 | 0.00542 | -0.0905 | 129.1328
3 | 0.75 | 0.00603 | -0.0892 | 124.3781
3.5 | 0.8042 | 0.00643 | -0.0886 | 125.07
4 | 0.8562 | 0.00722 | -0.0877 | 118.5873
4.5 | 0.9072 | 0.00813 | -0.0866 | 111.5867
5 | 0.9564 | 0.00926 | -0.0851 | 103.2829
5.5 | 1.0089 | 0.01002 | -0.0839 | 100.6886
6 | 1.0612 | 0.01084 | -0.0825 | 97.8967
6.5 | 1.1114 | 0.01191 | -0.0807 | 93.3165
7 | 1.1593 | 0.01323 | -0.0785 | 87.6266
7.5 | 1.2043 | 0.01481 | -0.0758 | 81.3167
8 | 1.243 | 0.01703 | -0.0721 | 72.9888
8.5 | 1.2743 | 0.0201 | -0.0676 | 63.398
9 | 1.3021 | 0.02348 | -0.0627 | 55.4557
9.5 | 1.3152 | 0.02782 | -0.0563 | 47.2753
10 | 1.2972 | 0.03291 | -0.0465 | 39.4166
10.5 | 1.275 | 0.03862 | -0.0393 | 33.014
11 | 1.243 | 0.04636 | -0.0356 | 26.8119
11.5 | 1.2141 | 0.05552 | -0.0361 | 21.8678
12 | 1.1672 | 0.07026 | -0.0431 | 16.6126
12.5 | 1.1456 | 0.08455 | -0.0523 | 13.5494
13 | 1.1258 | 0.10111 | -0.0629 | 11.1344
13.5 | 1.0961 | 0.12073 | -0.0743 | 9.0789
15.5 | 1.0148 | 0.19997 | -0.1142 | 5.0748
16 | 1.0263 | 0.20929 | -0.1196 | 4.9037

## 55. Re 2M Mach 0.50 (1)
BIGFOIL.COM POLAR EXPORT
hq308
HQ 3.0/8 |  |  |  | Cl Max: | 1.335 | at alpha= | 20 | deg
JavaFoil+Calcfoil stall+Eppler ext transition |  |  |  | L/D Max: | 142.634 | at alpha= | 1.5 | deg
Re: | 2000000 |  |  | Cd Min: | 0.00436 | at alpha= | 0 | deg
Mach: | 0.5 |  |  | Cl=0 at alpha= | -3.8771 | deg
|  |  |  | @ Cl=0.1, Cd= | 0.030302
|  |  |  | @ Cl=0.4, Cd= | 0.0054449
|  |  |  | @ Cl=0.6, Cd= | 0.0045582
alpha (deg) | Cl | Cd | Cm | Cl/Cd
-20 | -0.799 | 0.17605 | -0.034 | -4.54
-19.5 | -0.775 | 0.16964 | -0.034 | -4.571
-19 | -0.752 | 0.16245 | -0.035 | -4.631
-18.5 | -0.729 | 0.15642 | -0.035 | -4.66
-18 | -0.706 | 0.15454 | -0.036 | -4.565
-17.5 | -0.682 | 0.14718 | -0.036 | -4.634
-17 | -0.659 | 0.14456 | -0.037 | -4.559
-16.5 | -0.634 | 0.13793 | -0.036 | -4.593
-16 | -0.609 | 0.13398 | -0.036 | -4.548
-15.5 | -0.585 | 0.12931 | -0.036 | -4.527
-15 | -0.561 | 0.12439 | -0.037 | -4.513
-14.5 | -0.537 | 0.11802 | -0.037 | -4.553
-14 | -0.513 | 0.1142 | -0.038 | -4.493
-13.5 | -0.488 | 0.11223 | -0.037 | -4.351
-13 | -0.464 | 0.09391 | -0.037 | -4.939
-12.5 | -0.439 | 0.08576 | -0.038 | -5.123
-12 | -0.415 | 0.0776 | -0.04 | -5.35
-11.5 | -0.391 | 0.07198 | -0.041 | -5.427
-11 | -0.365 | 0.08372 | -0.038 | -4.357
-10.5 | -0.34 | 0.07266 | -0.038 | -4.677
-10 | -0.315 | 0.06468 | -0.039 | -4.867
-9.5 | -0.289 | 0.07018 | -0.038 | -4.125
-9 | -0.264 | 0.05982 | -0.038 | -4.417
-8.5 | -0.239 | 0.05707 | -0.039 | -4.187
-8 | -0.213 | 0.05264 | -0.039 | -4.055
-7.5 | -0.188 | 0.04893 | -0.04 | -3.843
-7 | -0.162 | 0.04741 | -0.039 | -3.423
-6.5 | -0.137 | 0.04379 | -0.038 | -3.118
-6 | -0.111 | 0.04047 | -0.042 | -2.741
-5.5 | -0.085 | 0.03692 | -0.048 | -2.312
-5 | -0.059 | 0.0347 | -0.051 | -1.712
-4.5 | -0.052 | 0.03385 | -0.048 | -1.537
-4 | -0.015 | 0.00632 | -0.094 | -2.408
-3.5 | 0.046 | 0.0058 | -0.095 | 8.007
-3 | 0.09 | 0.03051 | -0.033 | 2.94
-2.5 | 0.143 | 0.02941 | -0.033 | 4.871
-2 | 0.197 | 0.02861 | -0.034 | 6.898
-1.5 | 0.313 | 0.00547 | -0.099 | 57.146
-1 | 0.38 | 0.00543 | -0.099 | 70.025
-0.5 | 0.447 | 0.00548 | -0.1 | 81.604
0 | 0.516 | 0.00436 | -0.101 | 118.45
0.5 | 0.583 | 0.00451 | -0.102 | 129.341
1 | 0.65 | 0.0047 | -0.102 | 138.303
1.5 | 0.717 | 0.00503 | -0.103 | 142.634
2 | 0.784 | 0.00591 | -0.104 | 132.756
2.5 | 0.851 | 0.00648 | -0.105 | 131.256
3 | 0.917 | 0.00724 | -0.105 | 126.61
3.5 | 0.981 | 0.00827 | -0.106 | 118.654
4 | 1.043 | 0.00874 | -0.107 | 119.381
4.5 | 1.103 | 0.01208 | -0.107 | 91.316
5 | 1.158 | 0.01178 | -0.108 | 98.25
5.5 | 1.184 | 0.01257 | -0.108 | 94.145
6 | 1.143 | 0.01386 | -0.109 | 82.476
6.5 | 0.698 | 0.01494 | -0.109 | 46.707
7 | 0.732 | 0.01657 | -0.11 | 44.179
7.5 | 0.616 | 0.0591 | -0.048 | 10.419
8 | 0.643 | 0.05822 | -0.046 | 11.042
8.5 | 0.836 | 0.01864 | -0.112 | 44.82
9 | 0.699 | 0.06388 | -0.05 | 10.948
9.5 | 0.728 | 0.06542 | -0.053 | 11.126
10 | 0.755 | 0.07293 | -0.052 | 10.358
10.5 | 0.783 | 0.0897 | -0.052 | 8.733
11 | 0.812 | 0.09239 | -0.054 | 8.789
11.5 | 0.84 | 0.09932 | -0.054 | 8.455
12 | 0.869 | 0.10466 | -0.057 | 8.302
12.5 | 0.897 | 0.10691 | -0.058 | 8.392
13 | 0.927 | 0.1122 | -0.06 | 8.259
13.5 | 0.956 | 0.11515 | -0.062 | 8.299
14 | 0.984 | 0.12059 | -0.062 | 8.159
14.5 | 1.012 | 0.12511 | -0.063 | 8.093
15 | 1.047 | 0.13316 | -0.069 | 7.864
15.5 | 1.074 | 0.13724 | -0.068 | 7.822
16 | 1.102 | 0.14174 | -0.068 | 7.778
16.5 | 1.132 | 0.14958 | -0.069 | 7.565
17 | 1.162 | 0.15146 | -0.071 | 7.669
17.5 | 1.196 | 0.1567 | -0.074 | 7.629
18 | 1.225 | 0.16735 | -0.075 | 7.318
18.5 | 1.249 | 0.16849 | -0.073 | 7.411
19 | 1.277 | 0.17139 | -0.073 | 7.451
19.5 | 1.306 | 0.17765 | -0.074 | 7.35
20 | 1.335 | 0.18079 | -0.074 | 7.385

## 56. Re 2M Mach 0.50 (2)
BIGFOIL.COM POLAR EXPORT
hq308
HQ 3.0/8 |  |  |  | Cl Max: | 1.2818 | at alpha= | 7.5 | deg
XFOIL ncrit=9 |  |  |  | L/D Max: | 131.779 | at alpha= | 1.5 | deg
Re: | 2000000 |  |  | Cd Min: | 0.26715 | at alpha= | -20 | deg
Mach: | 0.5 |  |  | Cl=0 at alpha= | -3.6799 | deg
|  |  |  | @ Cl=0.1, Cd= | 0.0091943
|  |  |  | @ Cl=0.4, Cd= | 0.0050128
|  |  |  | @ Cl=0.6, Cd= | 0.0046801
alpha (deg) | Cl | Cd | Cm | Cl/Cd
-20 | -0.7288 | 0.26715 | 0.0401 | -2.7281
-19.5 | -0.7072 | 0.25937 | 0.0354 | -2.7266
-19 | -0.6856 | 0.25164 | 0.0308 | -2.7245
-18.5 | -0.6641 | 0.24385 | 0.0264 | -2.7234
-18 | -0.6427 | 0.2361 | 0.0221 | -2.7222
-17.5 | -0.6214 | 0.22833 | 0.0179 | -2.7215
-17 | -0.5997 | 0.22054 | 0.0139 | -2.7192
-16.5 | -0.5787 | 0.21282 | 0.01 | -2.7192
-16 | -0.5581 | 0.20496 | 0.0062 | -2.723
-15.5 | -0.5382 | 0.19728 | 0.0025 | -2.7281
-15 | -0.519 | 0.18926 | -0.0012 | -2.7423
-14.5 | -0.5006 | 0.18171 | -0.0046 | -2.7549
-14 | -0.4826 | 0.1742 | -0.0078 | -2.7704
-13.5 | -0.4653 | 0.16678 | -0.0109 | -2.7899
-13 | -0.4486 | 0.15947 | -0.0138 | -2.8131
-12 | -0.42 | 0.14414 | -0.0188 | -2.9138
-11.5 | -0.4054 | 0.13714 | -0.0212 | -2.9561
-11 | -0.3913 | 0.13018 | -0.0236 | -3.0058
-10.5 | -0.3779 | 0.12327 | -0.0258 | -3.0656
-10 | -0.3651 | 0.1165 | -0.028 | -3.1339
-9.5 | -0.3533 | 0.1098 | -0.03 | -3.2177
-9 | -0.3428 | 0.10326 | -0.0317 | -3.3198
-8.5 | -0.3348 | 0.09703 | -0.0328 | -3.4505
-8 | -0.321 | 0.09003 | -0.0362 | -3.5655
-7.5 | -0.2919 | 0.08182 | -0.044 | -3.5676
-7 | -0.2586 | 0.07328 | -0.054 | -3.5289
-6.5 | -0.2133 | 0.06365 | -0.0688 | -3.3511
-6 | -0.1685 | 0.05366 | -0.0861 | -3.1401
-5.5 | -0.15 | 0.04505 | -0.0957 | -3.3296
-5 | -0.1296 | 0.03602 | -0.1021 | -3.598
-4.5 | -0.0909 | 0.02725 | -0.106 | -3.3358
-4 | -0.037 | 0.01997 | -0.1069 | -1.8528
-3.5 | 0.0208 | 0.01294 | -0.1068 | 1.6074
-3 | 0.0849 | 0.00974 | -0.1059 | 8.7166
-2.5 | 0.1502 | 0.00738 | -0.1046 | 20.3523
-2 | 0.2164 | 0.00635 | -0.1038 | 34.0787
-1.5 | 0.2828 | 0.00595 | -0.1032 | 47.5294
-1 | 0.3487 | 0.00566 | -0.103 | 61.6078
-0.5 | 0.4129 | 0.00485 | -0.1033 | 85.134
0 | 0.4765 | 0.00451 | -0.1031 | 105.6541
0.5 | 0.541 | 0.00455 | -0.1027 | 118.9011
1 | 0.6045 | 0.00469 | -0.1021 | 128.8913
1.5 | 0.6668 | 0.00506 | -0.1012 | 131.7787
2 | 0.7273 | 0.0056 | -0.1001 | 129.875
2.5 | 0.7875 | 0.00618 | -0.0988 | 127.4272
3 | 0.8457 | 0.0069 | -0.097 | 122.5652
3.5 | 0.9018 | 0.00717 | -0.0943 | 125.7741
4 | 0.9643 | 0.00802 | -0.0931 | 120.2369
4.5 | 1.0178 | 0.00938 | -0.0901 | 108.5075
5 | 1.0764 | 0.01038 | -0.0874 | 103.6994
5.5 | 1.1381 | 0.0112 | -0.0845 | 101.6161
6 | 1.1969 | 0.01233 | -0.0806 | 97.0722
6.5 | 1.2474 | 0.01418 | -0.0749 | 87.969
7 | 1.278 | 0.01737 | -0.0662 | 73.5751
7.5 | 1.2818 | 0.02187 | -0.0547 | 58.61
8 | 1.2681 | 0.02765 | -0.0442 | 45.8626
8.5 | 1.2405 | 0.03491 | -0.0371 | 35.5342
9 | 1.2053 | 0.04414 | -0.0349 | 27.3063
9.5 | 1.1675 | 0.05594 | -0.0387 | 20.8706
10 | 1.1325 | 0.07081 | -0.0485 | 15.9935
10.5 | 1.1016 | 0.08845 | -0.0609 | 12.4545
11 | 1.0727 | 0.10599 | -0.0715 | 10.1208
11.5 | 1.0486 | 0.12264 | -0.081 | 8.5502
12 | 1.0326 | 0.13857 | -0.0902 | 7.4518
12.5 | 1.0246 | 0.15374 | -0.099 | 6.6645

## 57. Re 3M Mach 0.00 (1)
BIGFOIL.COM POLAR EXPORT
hq308
HQ 3.0/8 |  |  |  | Cl Max: | 1.163 | at alpha= | 7.5 | deg
JavaFoil+Calcfoil stall+Eppler ext transition |  |  |  | L/D Max: | 132.018 | at alpha= | 3.5 | deg
Re: | 3000000 |  |  | Cd Min: | 0.00405 | at alpha= | 0 | deg
Mach: | 0 |  |  | Cl=0 at alpha= | -3.875 | deg
|  |  |  | @ Cl=0.1, Cd= | 0.029445
|  |  |  | @ Cl=0.4, Cd= | 0.0048386
|  |  |  | @ Cl=0.6, Cd= | 0.0046071
alpha (deg) | Cl | Cd | Cm | Cl/Cd
-14 | -0.172 | 0.09475 | -0.032 | -1.812
-13.5 | -0.182 | 0.08992 | -0.032 | -2.028
-13 | -0.193 | 0.08506 | -0.032 | -2.272
-12.5 | -0.204 | 0.08026 | -0.033 | -2.546
-12 | -0.215 | 0.07577 | -0.034 | -2.844
-11.5 | -0.226 | 0.07192 | -0.033 | -3.142
-11 | -0.236 | 0.06714 | -0.035 | -3.519
-10.5 | -0.245 | 0.06373 | -0.035 | -3.843
-10 | -0.252 | 0.06027 | -0.036 | -4.177
-9.5 | -0.257 | 0.05578 | -0.038 | -4.602
-9 | -0.258 | 0.05225 | -0.039 | -4.942
-8.5 | -0.255 | 0.04999 | -0.039 | -5.109
-8 | -0.248 | 0.04687 | -0.04 | -5.3
-7.5 | -0.237 | 0.04344 | -0.042 | -5.45
-7 | -0.219 | 0.04167 | -0.041 | -5.247
-6.5 | -0.195 | 0.03936 | -0.042 | -4.966
-6 | -0.205 | 0.00645 | -0.079 | -31.783
-5.5 | -0.164 | 0.00617 | -0.08 | -26.59
-5 | -0.118 | 0.00565 | -0.08 | -20.892
-4.5 | -0.068 | 0.00549 | -0.081 | -12.312
-4 | -0.011 | 0.0322 | -0.028 | -0.351
-3.5 | 0.033 | 0.03096 | -0.029 | 1.079
-3 | 0.079 | 0.02987 | -0.028 | 2.642
-2.5 | 0.125 | 0.02894 | -0.029 | 4.322
-2 | 0.213 | 0.00506 | -0.085 | 42.179
-1.5 | 0.271 | 0.00508 | -0.085 | 53.414
-1 | 0.33 | 0.00507 | -0.086 | 65.052
-0.5 | 0.388 | 0.00504 | -0.087 | 76.84
0 | 0.447 | 0.00405 | -0.087 | 110.527
0.5 | 0.505 | 0.00413 | -0.088 | 122.45
1 | 0.563 | 0.00435 | -0.089 | 129.486
1.5 | 0.622 | 0.00476 | -0.089 | 130.698
2 | 0.68 | 0.00519 | -0.09 | 130.903
2.5 | 0.738 | 0.00575 | -0.091 | 128.416
3 | 0.796 | 0.00612 | -0.091 | 130.061
3.5 | 0.853 | 0.00646 | -0.092 | 132.018
4 | 0.909 | 0.00742 | -0.092 | 122.566
4.5 | 0.965 | 0.00774 | -0.093 | 124.667
5 | 1.019 | 0.00923 | -0.093 | 110.326
5.5 | 1.066 | 0.00962 | -0.094 | 110.829
6 | 1.104 | 0.01027 | -0.094 | 107.53
6.5 | 1.135 | 0.01132 | -0.095 | 100.207
7 | 1.155 | 0.01208 | -0.095 | 95.592
7.5 | 1.163 | 0.01175 | -0.096 | 98.99
8 | 1.16 | 0.01243 | -0.096 | 93.345
8.5 | 1.145 | 0.01309 | -0.097 | 87.416
9 | 1.118 | 0.01382 | -0.097 | 80.884
9.5 | 1.081 | 0.01456 | -0.097 | 74.207
10 | 1.035 | 0.01684 | -0.098 | 61.465
10.5 | 0.983 | 0.01792 | -0.098 | 54.852
11 | 0.927 | 0.01877 | -0.099 | 49.379
11.5 | 0.85 | 0.02089 | -0.097 | 40.677
12 | 0.771 | 0.02536 | -0.094 | 30.408
12.5 | 0.642 | 0.06008 | -0.077 | 10.683

## 58. Re 3M Mach 0.00 (2)
BIGFOIL.COM POLAR EXPORT
hq308
HQ 3.0/8 |  |  |  | Cl Max: | 1.3862 | at alpha= | 11 | deg
XFOIL ncrit=9 |  |  |  | L/D Max: | 454.286 | at alpha= | -0.5 | deg
Re: | 3000000 |  |  | Cd Min: | 0.19803 | at alpha= | 16 | deg
Mach: | 0 |  |  | Cl=0 at alpha= | -3.6578 | deg
|  |  |  | @ Cl=0.1, Cd= | 0.0011106
|  |  |  | @ Cl=0.4, Cd= | 0.0036044
|  |  |  | @ Cl=0.6, Cd= | 0.0046659
alpha (deg) | Cl | Cd | Cm | Cl/Cd
-5 | -0.1452 | 0.00297 | -0.0865 | -48.8889
-4.5 | -0.0915 | 0.00255 | -0.0868 | -35.8824
-4 | -0.0373 | 0.00197 | -0.0869 | -18.934
-3.5 | 0.0172 | 0.00145 | -0.087 | 11.8621
-3 | 0.0724 | 0.0012 | -0.0872 | 60.3333
-2.5 | 0.128 | 0.00102 | -0.0873 | 125.4902
-2 | 0.1837 | 0.00096 | -0.0873 | 191.3542
-1.5 | 0.2396 | 0.00092 | -0.0875 | 260.4348
-1 | 0.2949 | 0.00087 | -0.0877 | 338.9655
-0.5 | 0.3498 | 0.00077 | -0.0881 | 454.2857
0 | 0.4086 | 0.00409 | -0.0899 | 99.9022
0.5 | 0.4639 | 0.00411 | -0.0899 | 112.871
1 | 0.5179 | 0.00416 | -0.0897 | 124.4952
1.5 | 0.5716 | 0.00444 | -0.0894 | 128.7387
2 | 0.6244 | 0.00486 | -0.089 | 128.4774
2.5 | 0.6755 | 0.00546 | -0.0884 | 123.7179
3.5 | 0.7773 | 0.00651 | -0.087 | 119.4009
4 | 0.829 | 0.00673 | -0.0864 | 123.1798
4.5 | 0.878 | 0.00765 | -0.0855 | 114.7712
5 | 0.9281 | 0.00842 | -0.0848 | 110.2257
5.5 | 0.9792 | 0.00909 | -0.084 | 107.7228
6 | 1.0307 | 0.00964 | -0.0834 | 106.9191
6.5 | 1.0808 | 0.01039 | -0.0824 | 104.0231
7 | 1.1285 | 0.01143 | -0.0811 | 98.7314
7.5 | 1.1735 | 0.01279 | -0.0793 | 91.7514
8 | 1.2174 | 0.01417 | -0.0774 | 85.9139
8.5 | 1.2563 | 0.01616 | -0.0748 | 77.7413
9 | 1.2911 | 0.01872 | -0.0715 | 68.969
9.5 | 1.3244 | 0.02138 | -0.0683 | 61.9457
10 | 1.3545 | 0.02417 | -0.0648 | 56.0405
10.5 | 1.3765 | 0.02746 | -0.0604 | 50.1275
11 | 1.3862 | 0.03071 | -0.0544 | 45.1384
11.5 | 1.3793 | 0.03412 | -0.0466 | 40.425
12 | 1.3782 | 0.03731 | -0.0414 | 36.9392
12.5 | 1.3627 | 0.04263 | -0.0371 | 31.9658
13 | 1.3291 | 0.05124 | -0.0352 | 25.9387
13.5 | 1.3186 | 0.05823 | -0.0365 | 22.6447
14 | 1.2948 | 0.06895 | -0.0411 | 18.7788
14.5 | 1.2344 | 0.09069 | -0.054 | 13.6112
15 | 1.184 | 0.11485 | -0.0691 | 10.3091
15.5 | 1.0981 | 0.15254 | -0.0904 | 7.1988
16 | 1.0161 | 0.19803 | -0.1118 | 5.131

## 59. Re 3M Mach 0.10 (1)
BIGFOIL.COM POLAR EXPORT
hq308
HQ 3.0/8 |  |  |  | Cl Max: | 1.162 | at alpha= | 7.5 | deg
JavaFoil+Calcfoil stall+Eppler ext transition |  |  |  | L/D Max: | 132.258 | at alpha= | 3.5 | deg
Re: | 3000000 |  |  | Cd Min: | 0.00404 | at alpha= | 0 | deg
Mach: | 0.1 |  |  | Cl=0 at alpha= | -3.8778 | deg
|  |  |  | @ Cl=0.1, Cd= | 0.029455
|  |  |  | @ Cl=0.4, Cd= | 0.0049057
|  |  |  | @ Cl=0.6, Cd= | 0.0045878
alpha (deg) | Cl | Cd | Cm | Cl/Cd
-14 | -0.141 | 0.09492 | -0.032 | -1.487
-13.5 | -0.153 | 0.0902 | -0.032 | -1.695
-13 | -0.165 | 0.08527 | -0.032 | -1.936
-12.5 | -0.178 | 0.08084 | -0.033 | -2.197
-12 | -0.19 | 0.07716 | -0.033 | -2.467
-11.5 | -0.203 | 0.07257 | -0.033 | -2.797
-11 | -0.215 | 0.0675 | -0.035 | -3.19
-10.5 | -0.226 | 0.06419 | -0.035 | -3.527
-10 | -0.236 | 0.06071 | -0.036 | -3.886
-9.5 | -0.243 | 0.05605 | -0.038 | -4.342
-9 | -0.247 | 0.05256 | -0.039 | -4.708
-8.5 | -0.247 | 0.05013 | -0.039 | -4.93
-8 | -0.242 | 0.04695 | -0.04 | -5.164
-7.5 | -0.233 | 0.04349 | -0.042 | -5.35
-7 | -0.216 | 0.04203 | -0.041 | -5.14
-6.5 | -0.194 | 0.03978 | -0.041 | -4.876
-6 | -0.204 | 0.00648 | -0.079 | -31.553
-5.5 | -0.164 | 0.00619 | -0.08 | -26.504
-5 | -0.118 | 0.00569 | -0.081 | -20.786
-4.5 | -0.068 | 0.00552 | -0.081 | -12.295
-4 | -0.011 | 0.03221 | -0.029 | -0.352
-3.5 | 0.034 | 0.03097 | -0.029 | 1.083
-3 | 0.079 | 0.02987 | -0.029 | 2.655
-2.5 | 0.126 | 0.02894 | -0.029 | 4.344
-2 | 0.214 | 0.00505 | -0.085 | 42.472
-1.5 | 0.273 | 0.00503 | -0.086 | 54.179
-1 | 0.331 | 0.00501 | -0.087 | 66.168
-0.5 | 0.389 | 0.0051 | -0.087 | 76.405
0 | 0.449 | 0.00404 | -0.088 | 111.153
0.5 | 0.508 | 0.00416 | -0.089 | 122.012
1 | 0.566 | 0.00434 | -0.089 | 130.453
1.5 | 0.625 | 0.00477 | -0.09 | 130.834
2 | 0.683 | 0.00517 | -0.09 | 132.159
2.5 | 0.742 | 0.00577 | -0.091 | 128.505
3 | 0.8 | 0.00613 | -0.092 | 130.382
3.5 | 0.857 | 0.00648 | -0.092 | 132.258
4 | 0.914 | 0.00743 | -0.093 | 122.941
4.5 | 0.969 | 0.00775 | -0.093 | 125.01
5 | 1.024 | 0.00925 | -0.094 | 110.681
5.5 | 1.07 | 0.00965 | -0.094 | 110.919
6 | 1.109 | 0.0103 | -0.095 | 107.591
6.5 | 1.138 | 0.01147 | -0.095 | 99.186
7 | 1.156 | 0.01218 | -0.096 | 94.921
7.5 | 1.162 | 0.01183 | -0.096 | 98.239
8 | 1.155 | 0.01254 | -0.097 | 92.093
8.5 | 1.135 | 0.0132 | -0.097 | 85.97
9 | 1.102 | 0.01404 | -0.098 | 78.489
9.5 | 1.059 | 0.01475 | -0.098 | 71.787
10 | 1.006 | 0.01561 | -0.098 | 64.46
10.5 | 0.947 | 0.01824 | -0.099 | 51.912
11 | 0.884 | 0.01916 | -0.099 | 46.127
11.5 | 0.793 | 0.02201 | -0.096 | 36.046
12 | 0.7 | 0.03063 | -0.091 | 22.846
12.5 | 0.603 | 0.05093 | -0.082 | 11.834

## 60. Re 3M Mach 0.10 (2)
BIGFOIL.COM POLAR EXPORT
hq308
HQ 3.0/8 |  |  |  | Cl Max: | 1.3755 | at alpha= | 11 | deg
XFOIL ncrit=9 |  |  |  | L/D Max: | 128.857 | at alpha= | 1.5 | deg
Re: | 3000000 |  |  | Cd Min: | 0.19888 | at alpha= | 16 | deg
Mach: | 0.1 |  |  | Cl=0 at alpha= | -99 | deg
|  |  |  | @ Cl=0.1, Cd= | 0.0041
|  |  |  | @ Cl=0.4, Cd= | 0.0041
|  |  |  | @ Cl=0.6, Cd= | 0.0046601
alpha (deg) | Cl | Cd | Cm | Cl/Cd
0 | 0.4109 | 0.0041 | -0.0904 | 100.2195
0.5 | 0.4664 | 0.00412 | -0.0903 | 113.2039
1 | 0.5207 | 0.00417 | -0.0901 | 124.8681
1.5 | 0.5747 | 0.00446 | -0.0898 | 128.8565
2 | 0.6278 | 0.00488 | -0.0894 | 128.6475
2.5 | 0.6791 | 0.00549 | -0.0887 | 123.6976
3 | 0.7319 | 0.0059 | -0.0883 | 124.0508
3.5 | 0.7816 | 0.00654 | -0.0874 | 119.5107
4 | 0.8335 | 0.00677 | -0.0867 | 123.1167
4.5 | 0.8828 | 0.00769 | -0.0858 | 114.7984
5 | 0.9333 | 0.00846 | -0.085 | 110.3191
5.5 | 0.9847 | 0.00913 | -0.0842 | 107.8532
6 | 1.0365 | 0.0097 | -0.0835 | 106.8557
6.5 | 1.0868 | 0.01048 | -0.0824 | 103.7023
7 | 1.1346 | 0.01157 | -0.0809 | 98.064
7.5 | 1.1794 | 0.013 | -0.079 | 90.7231
8 | 1.2231 | 0.01446 | -0.0769 | 84.5851
8.5 | 1.2616 | 0.01654 | -0.0741 | 76.2757
9 | 1.2956 | 0.01925 | -0.0706 | 67.3039
9.5 | 1.3285 | 0.02196 | -0.0672 | 60.4964
10 | 1.3567 | 0.02489 | -0.0634 | 54.5078
10.5 | 1.3751 | 0.02836 | -0.0584 | 48.4873
11 | 1.3755 | 0.03167 | -0.0508 | 43.4323
11.5 | 1.3653 | 0.03559 | -0.0435 | 38.3619
12 | 1.3614 | 0.03934 | -0.0389 | 34.606
12.5 | 1.3416 | 0.04558 | -0.0357 | 29.434
13 | 1.3007 | 0.05603 | -0.0358 | 23.2143
13.5 | 1.2875 | 0.06451 | -0.039 | 19.9581
14 | 1.2573 | 0.07829 | -0.0466 | 16.0595
14.5 | 1.1838 | 0.10664 | -0.0645 | 11.1009
15 | 1.1279 | 0.13404 | -0.0805 | 8.4147
15.5 | 1.0082 | 0.1893 | -0.1078 | 5.3259
16 | 1.0195 | 0.19888 | -0.1127 | 5.1262

## 61. Re 3M Mach 0.25 (1)
BIGFOIL.COM POLAR EXPORT
hq308
HQ 3.0/8 |  |  |  | Cl Max: | 1.156 | at alpha= | 7 | deg
JavaFoil+Calcfoil stall+Eppler ext transition |  |  |  | L/D Max: | 132.743 | at alpha= | 2 | deg
Re: | 3000000 |  |  | Cd Min: | 0.00403 | at alpha= | 0 | deg
Mach: | 0.25 |  |  | Cl=0 at alpha= | -3.8542 | deg
|  |  |  | @ Cl=0.1, Cd= | 0.07882
|  |  |  | @ Cl=0.4, Cd= | 0.07882
|  |  |  | @ Cl=0.6, Cd= | 0.07882
alpha (deg) | Cl | Cd | Cm | Cl/Cd
-12.5 | -0.047 | 0.0825 | -0.034 | -0.567
-12 | -0.044 | 0.07864 | -0.034 | -0.562
-11.5 | -0.042 | 0.07371 | -0.034 | -0.563
-11 | -0.039 | 0.06871 | -0.035 | -0.566
-10.5 | -0.036 | 0.06489 | -0.035 | -0.558
-10 | -0.069 | 0.06183 | -0.036 | -1.119
-9.5 | -0.117 | 0.05799 | -0.037 | -2.012
-9 | -0.149 | 0.05452 | -0.038 | -2.735
-8.5 | -0.174 | 0.05064 | -0.04 | -3.43
-8 | -0.19 | 0.04818 | -0.04 | -3.939
-7.5 | -0.197 | 0.04513 | -0.041 | -4.366
-7 | -0.195 | 0.04148 | -0.044 | -4.707
-6.5 | -0.186 | 0.03539 | -0.052 | -5.252
-6 | -0.162 | 0.03664 | -0.046 | -4.43
-5.5 | -0.163 | 0.00645 | -0.082 | -25.235
-5 | -0.119 | 0.0061 | -0.083 | -19.524
-4.5 | -0.069 | 0.00552 | -0.084 | -12.472
-4 | -0.014 | 0.00544 | -0.085 | -2.651
-3.5 | 0.034 | 0.03104 | -0.029 | 1.106
-3 | 0.081 | 0.02983 | -0.03 | 2.726
-2.5 | 0.129 | 0.02896 | -0.03 | 4.455
-2 | 0.22 | 0.00505 | -0.087 | 43.592
-1.5 | 0.28 | 0.00504 | -0.088 | 55.638
-1 | 0.34 | 0.00502 | -0.089 | 67.863
-0.5 | 0.4 | 0.00503 | -0.09 | 79.627
0 | 0.462 | 0.00403 | -0.09 | 114.661
0.5 | 0.522 | 0.00415 | -0.091 | 125.603
1 | 0.582 | 0.00442 | -0.092 | 131.713
1.5 | 0.642 | 0.00484 | -0.092 | 132.479
2 | 0.702 | 0.00529 | -0.093 | 132.743
2.5 | 0.762 | 0.00596 | -0.093 | 127.803
3 | 0.821 | 0.00631 | -0.094 | 130.161
3.5 | 0.88 | 0.00705 | -0.095 | 124.925
4 | 0.938 | 0.00754 | -0.095 | 124.336
4.5 | 0.995 | 0.00798 | -0.096 | 124.605
5 | 1.05 | 0.00955 | -0.096 | 109.88
5.5 | 1.095 | 0.00997 | -0.097 | 109.87
6 | 1.13 | 0.01071 | -0.097 | 105.521
6.5 | 1.151 | 0.01202 | -0.098 | 95.803
7 | 1.156 | 0.01279 | -0.098 | 90.388
7.5 | 1.142 | 0.01259 | -0.099 | 90.72
8 | 1.106 | 0.01325 | -0.099 | 83.422
8.5 | 1.046 | 0.01405 | -0.1 | 74.46
9 | 0.965 | 0.01498 | -0.1 | 64.375
9.5 | 0.863 | 0.01608 | -0.101 | 53.658
10 | 0.745 | 0.01709 | -0.101 | 43.585
10.5 | 0.594 | 0.02198 | -0.098 | 27.028
11 | 0.44 | 0.03009 | -0.093 | 14.615
11.5 | 0.262 | 0.0725 | -0.066 | 3.611
12 | 0.093 | 0.07882 | -0.063 | 1.176

## 62. Re 3M Mach 0.25 (2)
BIGFOIL.COM POLAR EXPORT
hq308
HQ 3.0/8 |  |  |  | Cl Max: | 1.3338 | at alpha= | 9.5 | deg
XFOIL ncrit=9 |  |  |  | L/D Max: | 129.26 | at alpha= | 2 | deg
Re: | 3000000 |  |  | Cd Min: | 0.1673 | at alpha= | 14.5 | deg
Mach: | 0.25 |  |  | Cl=0 at alpha= | -99 | deg
|  |  |  | @ Cl=0.1, Cd= | 0.00415
|  |  |  | @ Cl=0.4, Cd= | 0.00415
|  |  |  | @ Cl=0.6, Cd= | 0.0046846
alpha (deg) | Cl | Cd | Cm | Cl/Cd
0 | 0.4231 | 0.00415 | -0.0928 | 101.9518
0.5 | 0.4803 | 0.00417 | -0.0927 | 115.1799
1 | 0.5362 | 0.00425 | -0.0924 | 126.1647
2 | 0.6463 | 0.005 | -0.0915 | 129.26
2.5 | 0.6991 | 0.00563 | -0.0907 | 124.1741
3 | 0.7538 | 0.00604 | -0.0902 | 124.8013
3.5 | 0.8053 | 0.00672 | -0.0892 | 119.8363
4 | 0.8585 | 0.00692 | -0.0883 | 124.0607
4.5 | 0.9084 | 0.00799 | -0.087 | 113.6921
5 | 0.9607 | 0.0088 | -0.0859 | 109.1705
5.5 | 1.0151 | 0.00936 | -0.0849 | 108.4509
6 | 1.0685 | 0.01005 | -0.0838 | 106.3184
6.5 | 1.1196 | 0.01103 | -0.0821 | 101.505
7 | 1.1671 | 0.01244 | -0.0798 | 93.8183
7.5 | 1.2105 | 0.01425 | -0.0768 | 84.9474
8 | 1.2519 | 0.01623 | -0.0736 | 77.1349
8.5 | 1.287 | 0.01897 | -0.0694 | 67.844
9 | 1.315 | 0.02247 | -0.0645 | 58.5225
9.5 | 1.3338 | 0.02642 | -0.0587 | 50.4845
10 | 1.3333 | 0.03028 | -0.0504 | 44.0324
10.5 | 1.3146 | 0.03516 | -0.0419 | 37.3891
11 | 1.2888 | 0.04155 | -0.0363 | 31.0181
11.5 | 1.2554 | 0.05019 | -0.0346 | 25.013
12 | 1.228 | 0.0602 | -0.0374 | 20.3987
12.5 | 1.1862 | 0.07594 | -0.0464 | 15.6202
13 | 1.1407 | 0.09775 | -0.061 | 11.6696
13.5 | 1.1083 | 0.11822 | -0.0731 | 9.3749
14 | 1.0677 | 0.14131 | -0.0855 | 7.5557
14.5 | 1.0251 | 0.1673 | -0.0987 | 6.1273

## 63. Re 3M Mach 0.50 (1)
BIGFOIL.COM POLAR EXPORT
hq308
HQ 3.0/8 |  |  |  | Cl Max: | 1.34 | at alpha= | 20 | deg
JavaFoil+Calcfoil stall+Eppler ext transition |  |  |  | L/D Max: | 134.943 | at alpha= | 1 | deg
Re: | 3000000 |  |  | Cd Min: | 0.00426 | at alpha= | 0 | deg
Mach: | 0.5 |  |  | Cl=0 at alpha= | -3.8771 | deg
|  |  |  | @ Cl=0.1, Cd= | 0.0053605
|  |  |  | @ Cl=0.4, Cd= | 0.0051409
|  |  |  | @ Cl=0.6, Cd= | 0.0044916
alpha (deg) | Cl | Cd | Cm | Cl/Cd
-20 | -0.8 | 0.16616 | -0.035 | -4.817
-19.5 | -0.776 | 0.16134 | -0.035 | -4.81
-19 | -0.753 | 0.15687 | -0.035 | -4.797
-18.5 | -0.729 | 0.14884 | -0.036 | -4.9
-18 | -0.706 | 0.14575 | -0.036 | -4.843
-17.5 | -0.682 | 0.13991 | -0.037 | -4.878
-17 | -0.659 | 0.13951 | -0.038 | -4.726
-16.5 | -0.634 | 0.13022 | -0.037 | -4.872
-16 | -0.61 | 0.12577 | -0.036 | -4.848
-15.5 | -0.586 | 0.12172 | -0.037 | -4.812
-15 | -0.562 | 0.11668 | -0.037 | -4.814
-14.5 | -0.538 | 0.11277 | -0.038 | -4.768
-14 | -0.513 | 0.10904 | -0.038 | -4.709
-13.5 | -0.489 | 0.10483 | -0.038 | -4.661
-13 | -0.464 | 0.09025 | -0.038 | -5.143
-12.5 | -0.44 | 0.08202 | -0.039 | -5.363
-12 | -0.416 | 0.07505 | -0.041 | -5.54
-11.5 | -0.392 | 0.06942 | -0.043 | -5.641
-11 | -0.365 | 0.07965 | -0.039 | -4.583
-10.5 | -0.34 | 0.06867 | -0.039 | -4.951
-10 | -0.315 | 0.06275 | -0.04 | -5.02
-9.5 | -0.29 | 0.06255 | -0.039 | -4.631
-9 | -0.264 | 0.05806 | -0.039 | -4.554
-8.5 | -0.239 | 0.05529 | -0.04 | -4.325
-8 | -0.214 | 0.05158 | -0.041 | -4.143
-7.5 | -0.188 | 0.04742 | -0.042 | -3.971
-7 | -0.163 | 0.04593 | -0.041 | -3.538
-6.5 | -0.137 | 0.04235 | -0.042 | -3.231
-6 | -0.111 | 0.03865 | -0.047 | -2.882
-5.5 | -0.105 | 0.00678 | -0.092 | -15.476
-5 | -0.073 | 0.00671 | -0.093 | -10.855
-4.5 | -0.064 | 0.00646 | -0.094 | -9.928
-4 | -0.015 | 0.00574 | -0.094 | -2.654
-3.5 | 0.046 | 0.00551 | -0.095 | 8.429
-3 | 0.111 | 0.00533 | -0.096 | 20.907
-2.5 | 0.178 | 0.00527 | -0.097 | 33.796
-2 | 0.197 | 0.02846 | -0.034 | 6.935
-1.5 | 0.313 | 0.00522 | -0.099 | 59.967
-1 | 0.38 | 0.00512 | -0.099 | 74.24
-0.5 | 0.447 | 0.00519 | -0.1 | 86.241
0 | 0.516 | 0.00426 | -0.101 | 121.053
0.5 | 0.583 | 0.00438 | -0.102 | 133.076
1 | 0.65 | 0.00482 | -0.102 | 134.943
1.5 | 0.717 | 0.00533 | -0.103 | 134.523
2 | 0.784 | 0.00612 | -0.104 | 128.182
2.5 | 0.851 | 0.00659 | -0.105 | 129.061
3 | 0.917 | 0.00694 | -0.105 | 132.001
3.5 | 0.981 | 0.00781 | -0.106 | 125.656
4 | 1.043 | 0.00828 | -0.107 | 126.063
4.5 | 1.103 | 0.01043 | -0.107 | 105.744
5 | 1.158 | 0.01107 | -0.108 | 104.61
5.5 | 1.184 | 0.01211 | -0.108 | 97.714
6 | 1.143 | 0.01319 | -0.109 | 86.676
6.5 | 0.698 | 0.01387 | -0.109 | 50.301
7 | 0.732 | 0.01554 | -0.11 | 47.128
7.5 | 0.616 | 0.05649 | -0.05 | 10.907
8 | 0.645 | 0.0547 | -0.052 | 11.786
8.5 | 0.836 | 0.01722 | -0.112 | 48.518
9 | 0.704 | 0.06066 | -0.061 | 11.615
9.5 | 0.877 | 0.02255 | -0.109 | 38.878
10 | 0.757 | 0.07024 | -0.056 | 10.777
10.5 | 0.784 | 0.0845 | -0.053 | 9.275
11 | 0.815 | 0.07761 | -0.059 | 10.496
11.5 | 0.841 | 0.09346 | -0.056 | 8.994
12 | 0.869 | 0.09744 | -0.058 | 8.922
12.5 | 0.898 | 0.09968 | -0.058 | 9.005
13 | 0.929 | 0.1052 | -0.062 | 8.826
13.5 | 0.956 | 0.10938 | -0.062 | 8.74
14 | 0.984 | 0.11296 | -0.063 | 8.714
14.5 | 1.014 | 0.11804 | -0.065 | 8.594
15 | 1.048 | 0.12481 | -0.069 | 8.396
15.5 | 1.075 | 0.12949 | -0.069 | 8.301
16 | 1.104 | 0.13047 | -0.069 | 8.46
16.5 | 1.134 | 0.13677 | -0.071 | 8.29
17 | 1.167 | 0.14112 | -0.074 | 8.27
17.5 | 1.201 | 0.14609 | -0.077 | 8.218
18 | 1.228 | 0.15719 | -0.076 | 7.81
18.5 | 1.25 | 0.15828 | -0.073 | 7.896
19 | 1.279 | 0.1585 | -0.074 | 8.067
19.5 | 1.308 | 0.16714 | -0.075 | 7.826
20 | 1.34 | 0.16887 | -0.077 | 7.937

## 64. Re 3M Mach 0.50 (2)
BIGFOIL.COM POLAR EXPORT
hq308
HQ 3.0/8 |  |  |  | Cl Max: | 1.3008 | at alpha= | 7.5 | deg
XFOIL ncrit=9 |  |  |  | L/D Max: | 131.881 | at alpha= | 1.5 | deg
Re: | 3000000 |  |  | Cd Min: | 0.15202 | at alpha= | 12.5 | deg
Mach: | 0.5 |  |  | Cl=0 at alpha= | -99 | deg
|  |  |  | @ Cl=0.1, Cd= | 0.00435
|  |  |  | @ Cl=0.4, Cd= | 0.00435
|  |  |  | @ Cl=0.6, Cd= | 0.0045859
alpha (deg) | Cl | Cd | Cm | Cl/Cd
0 | 0.4774 | 0.00435 | -0.1032 | 109.7471
0.5 | 0.5418 | 0.0044 | -0.1029 | 123.1364
1 | 0.6044 | 0.0046 | -0.1022 | 131.3913
1.5 | 0.666 | 0.00505 | -0.1014 | 131.8812
2 | 0.7279 | 0.00554 | -0.1005 | 131.3899
2.5 | 0.7879 | 0.00619 | -0.0992 | 127.2859
3 | 0.8503 | 0.00666 | -0.0981 | 127.6727
3.5 | 0.9097 | 0.00738 | -0.0963 | 123.2656
4 | 0.9689 | 0.00799 | -0.0942 | 121.2641
4.5 | 1.0231 | 0.00896 | -0.0911 | 114.1853
5 | 1.0854 | 0.00969 | -0.0888 | 112.0124
5.5 | 1.1472 | 0.01055 | -0.0858 | 108.7393
6 | 1.2053 | 0.0118 | -0.0818 | 102.1441
6.5 | 1.2608 | 0.01328 | -0.0767 | 94.9398
7 | 1.2959 | 0.01628 | -0.0683 | 79.6007
7.5 | 1.3008 | 0.02101 | -0.0567 | 61.9134
8 | 1.2836 | 0.02668 | -0.0451 | 48.1109
8.5 | 1.2537 | 0.03376 | -0.0371 | 37.1357
9 | 1.2171 | 0.04273 | -0.0342 | 28.4835
9.5 | 1.1783 | 0.05422 | -0.0373 | 21.7318
10 | 1.1427 | 0.06871 | -0.0466 | 16.6308
10.5 | 1.1117 | 0.0862 | -0.0592 | 12.8968
11 | 1.0833 | 0.10388 | -0.0702 | 10.4284
11.5 | 1.059 | 0.12053 | -0.0798 | 8.7862
12 | 1.0416 | 0.13667 | -0.0893 | 7.6213
12.5 | 1.0324 | 0.15202 | -0.0983 | 6.7912

## 65. Re 4M Mach 0.00 (1)
BIGFOIL.COM POLAR EXPORT
hq308
HQ 3.0/8 |  |  |  | Cl Max: | 1.163 | at alpha= | 7.5 | deg
JavaFoil+Calcfoil stall+Eppler ext transition |  |  |  | L/D Max: | 143.75 | at alpha= | 3.5 | deg
Re: | 4000000 |  |  | Cd Min: | 0.004 | at alpha= | 0 | deg
Mach: | 0 |  |  | Cl=0 at alpha= | -3.875 | deg
|  |  |  | @ Cl=0.1, Cd= | 0.022983
|  |  |  | @ Cl=0.4, Cd= | 0.0047886
|  |  |  | @ Cl=0.6, Cd= | 0.0047554
alpha (deg) | Cl | Cd | Cm | Cl/Cd
-12.5 | -0.205 | 0.07883 | -0.034 | -2.596
-12 | -0.216 | 0.07432 | -0.035 | -2.903
-11.5 | -0.226 | 0.07084 | -0.035 | -3.194
-11 | -0.237 | 0.06561 | -0.037 | -3.607
-10.5 | -0.245 | 0.06226 | -0.037 | -3.939
-10 | -0.252 | 0.0585 | -0.038 | -4.315
-9.5 | -0.257 | 0.05418 | -0.04 | -4.751
-9 | -0.259 | 0.05044 | -0.042 | -5.14
-8.5 | -0.256 | 0.04845 | -0.041 | -5.287
-8 | -0.25 | 0.04468 | -0.044 | -5.592
-7.5 | -0.289 | 0.00698 | -0.076 | -41.423
-7 | -0.268 | 0.0068 | -0.077 | -39.333
-6.5 | -0.24 | 0.0065 | -0.078 | -36.898
-6 | -0.205 | 0.00624 | -0.079 | -32.859
-5.5 | -0.164 | 0.00596 | -0.08 | -27.58
-5 | -0.118 | 0.00543 | -0.08 | -21.729
-4.5 | -0.068 | 0.00536 | -0.081 | -12.621
-4 | -0.014 | 0.00517 | -0.082 | -2.715
-3.5 | 0.042 | 0.00508 | -0.083 | 8.169
-3 | 0.079 | 0.02973 | -0.029 | 2.655
-2.5 | 0.156 | 0.00499 | -0.084 | 31.183
-2 | 0.213 | 0.00489 | -0.085 | 43.651
-1.5 | 0.271 | 0.00487 | -0.085 | 55.78
-1 | 0.33 | 0.00486 | -0.086 | 67.765
-0.5 | 0.388 | 0.00499 | -0.087 | 77.704
0 | 0.447 | 0.004 | -0.087 | 111.684
0.5 | 0.505 | 0.0042 | -0.088 | 120.42
1 | 0.563 | 0.00463 | -0.089 | 121.626
1.5 | 0.622 | 0.00483 | -0.089 | 128.763
2 | 0.68 | 0.00546 | -0.09 | 124.588
2.5 | 0.738 | 0.00572 | -0.091 | 129.027
3 | 0.796 | 0.00601 | -0.091 | 132.327
3.5 | 0.853 | 0.00593 | -0.092 | 143.75
4 | 0.909 | 0.00712 | -0.092 | 127.71
4.5 | 0.965 | 0.00752 | -0.093 | 128.234
5 | 1.019 | 0.00889 | -0.093 | 114.624
5.5 | 1.066 | 0.00918 | -0.094 | 116.094
6 | 1.104 | 0.00983 | -0.094 | 112.317
6.5 | 1.135 | 0.01119 | -0.095 | 101.373
7 | 1.155 | 0.01146 | -0.095 | 100.802
7.5 | 1.163 | 0.01114 | -0.096 | 104.407
8 | 1.16 | 0.01177 | -0.096 | 98.537
8.5 | 1.145 | 0.01242 | -0.097 | 92.184
9 | 1.118 | 0.0131 | -0.097 | 85.316
9.5 | 1.081 | 0.0138 | -0.097 | 78.294
10 | 1.035 | 0.01592 | -0.098 | 65.03
10.5 | 0.983 | 0.01695 | -0.098 | 58.001
11 | 0.927 | 0.01781 | -0.099 | 52.048
11.5 | 0.869 | 0.01898 | -0.099 | 45.754
12 | 0.786 | 0.02171 | -0.096 | 36.197
12.5 | 0.694 | 0.03242 | -0.091 | 21.414

## 66. Re 4M Mach 0.00 (2)
BIGFOIL.COM POLAR EXPORT
hq308
HQ 3.0/8 |  |  |  | Cl Max: | 1.4172 | at alpha= | 12 | deg
XFOIL ncrit=9 |  |  |  | L/D Max: | 431.852 | at alpha= | -0.5 | deg
Re: | 4000000 |  |  | Cd Min: | 0.2142 | at alpha= | 17 | deg
Mach: | 0 |  |  | Cl=0 at alpha= | -3.6524 | deg
|  |  |  | @ Cl=0.1, Cd= | 0.0010347
|  |  |  | @ Cl=0.4, Cd= | 0.0036093
|  |  |  | @ Cl=0.6, Cd= | 0.0047622
alpha (deg) | Cl | Cd | Cm | Cl/Cd
-5 | -0.1466 | 0.00245 | -0.0865 | -59.8367
-4.5 | -0.0926 | 0.00223 | -0.0867 | -41.5247
-4 | -0.0381 | 0.00177 | -0.0869 | -21.5254
-3.5 | 0.0167 | 0.00131 | -0.0871 | 12.7481
-3 | 0.072 | 0.00109 | -0.0872 | 66.055
-2.5 | 0.1277 | 0.00098 | -0.0873 | 130.3061
-2 | 0.1836 | 0.00094 | -0.0874 | 195.3191
-1.5 | 0.2394 | 0.00091 | -0.0875 | 263.0769
-1 | 0.2945 | 0.00087 | -0.0876 | 338.5057
-0.5 | 0.3498 | 0.00081 | -0.0879 | 431.8519
0 | 0.4088 | 0.0041 | -0.0899 | 99.7073
0.5 | 0.4637 | 0.00413 | -0.0899 | 112.276
1 | 0.5176 | 0.00424 | -0.0897 | 122.0755
1.5 | 0.5707 | 0.00453 | -0.0894 | 125.9823
2 | 0.6237 | 0.00495 | -0.089 | 126
2.5 | 0.6757 | 0.00547 | -0.0885 | 123.5283
3 | 0.7286 | 0.00588 | -0.0882 | 123.9116
3.5 | 0.7798 | 0.00646 | -0.0876 | 120.7121
4 | 0.8307 | 0.00697 | -0.087 | 119.1822
4.5 | 0.8794 | 0.00748 | -0.0858 | 117.5668
5 | 0.9303 | 0.00818 | -0.0851 | 113.7286
5.5 | 0.9831 | 0.00859 | -0.0848 | 114.447
6 | 1.0351 | 0.00911 | -0.0842 | 113.6224
6.5 | 1.0858 | 0.00977 | -0.0834 | 111.1361
7 | 1.1346 | 0.01067 | -0.0822 | 106.3355
7.5 | 1.1816 | 0.01178 | -0.0808 | 100.3056
8 | 1.2255 | 0.01322 | -0.0788 | 92.7005
8.5 | 1.2654 | 0.01509 | -0.0763 | 83.8569
9 | 1.3011 | 0.01752 | -0.0731 | 74.2637
9.5 | 1.3351 | 0.02015 | -0.0699 | 66.2581
10 | 1.3668 | 0.0228 | -0.0666 | 59.9474
10.5 | 1.3918 | 0.02586 | -0.0626 | 53.8206
11 | 1.4108 | 0.02876 | -0.0579 | 49.0542
11.5 | 1.4103 | 0.03152 | -0.0503 | 44.743
12 | 1.4172 | 0.03361 | -0.045 | 42.166
12.5 | 1.4067 | 0.03792 | -0.0396 | 37.0965
13 | 1.3817 | 0.04463 | -0.0358 | 30.959
13.5 | 1.3809 | 0.04942 | -0.0351 | 27.9421
14 | 1.3651 | 0.05725 | -0.0365 | 23.8445
14.5 | 1.3158 | 0.07279 | -0.0434 | 18.0767
15 | 1.2833 | 0.08901 | -0.0533 | 14.4175
15.5 | 1.2167 | 0.11672 | -0.0703 | 10.4241
16 | 1.0342 | 0.1901 | -0.1085 | 5.4403
16.5 | 1.0354 | 0.20349 | -0.1154 | 5.0882
17 | 1.0429 | 0.2142 | -0.1212 | 4.8688

## 67. Re 4M Mach 0.10 (1)
BIGFOIL.COM POLAR EXPORT
hq308
HQ 3.0/8 |  |  |  | Cl Max: | 1.162 | at alpha= | 7.5 | deg
JavaFoil+Calcfoil stall+Eppler ext transition |  |  |  | L/D Max: | 132.726 | at alpha= | 3 | deg
Re: | 4000000 |  |  | Cd Min: | 0.00399 | at alpha= | 0 | deg
Mach: | 0.1 |  |  | Cl=0 at alpha= | -3.875 | deg
|  |  |  | @ Cl=0.1, Cd= | 0.022972
|  |  |  | @ Cl=0.4, Cd= | 0.0047413
|  |  |  | @ Cl=0.6, Cd= | 0.0047295
alpha (deg) | Cl | Cd | Cm | Cl/Cd
-12.5 | -0.178 | 0.07889 | -0.034 | -2.255
-12 | -0.19 | 0.07564 | -0.034 | -2.518
-11.5 | -0.203 | 0.07154 | -0.035 | -2.841
-11 | -0.216 | 0.06629 | -0.037 | -3.254
-10.5 | -0.227 | 0.06281 | -0.037 | -3.611
-10 | -0.236 | 0.05884 | -0.038 | -4.017
-9.5 | -0.244 | 0.05463 | -0.04 | -4.466
-9 | -0.248 | 0.05108 | -0.041 | -4.859
-8.5 | -0.248 | 0.04873 | -0.041 | -5.087
-8 | -0.244 | 0.04507 | -0.043 | -5.405
-7.5 | -0.281 | 0.00744 | -0.076 | -37.814
-7 | -0.219 | 0.03747 | -0.049 | -5.853
-6.5 | -0.238 | 0.0065 | -0.078 | -36.661
-6 | -0.205 | 0.00628 | -0.079 | -32.553
-5.5 | -0.164 | 0.00598 | -0.08 | -27.469
-5 | -0.118 | 0.00546 | -0.081 | -21.639
-4.5 | -0.068 | 0.00528 | -0.082 | -12.838
-4 | -0.014 | 0.00518 | -0.082 | -2.724
-3.5 | 0.042 | 0.00507 | -0.083 | 8.221
-3 | 0.079 | 0.02973 | -0.029 | 2.668
-2.5 | 0.156 | 0.00495 | -0.084 | 31.545
-2 | 0.214 | 0.00493 | -0.085 | 43.486
-1.5 | 0.273 | 0.0049 | -0.086 | 55.686
-1 | 0.331 | 0.00492 | -0.087 | 67.281
-0.5 | 0.389 | 0.00491 | -0.087 | 79.265
0 | 0.449 | 0.00399 | -0.088 | 112.667
0.5 | 0.508 | 0.00423 | -0.089 | 120.135
1 | 0.566 | 0.00462 | -0.089 | 122.54
1.5 | 0.625 | 0.00481 | -0.09 | 129.802
2 | 0.683 | 0.00541 | -0.09 | 126.398
2.5 | 0.742 | 0.00573 | -0.091 | 129.403
3 | 0.8 | 0.00603 | -0.092 | 132.726
3.5 | 0.857 | 0.00663 | -0.092 | 129.165
4 | 0.914 | 0.00712 | -0.093 | 128.321
4.5 | 0.969 | 0.00754 | -0.093 | 128.595
5 | 1.024 | 0.0089 | -0.094 | 115.028
5.5 | 1.07 | 0.00927 | -0.094 | 115.429
6 | 1.109 | 0.00993 | -0.095 | 111.657
6.5 | 1.138 | 0.01125 | -0.095 | 101.09
7 | 1.156 | 0.01154 | -0.096 | 100.15
7.5 | 1.162 | 0.0112 | -0.096 | 103.721
8 | 1.155 | 0.01189 | -0.097 | 97.118
8.5 | 1.135 | 0.01251 | -0.097 | 90.727
9 | 1.102 | 0.0133 | -0.098 | 82.844
9.5 | 1.059 | 0.01396 | -0.098 | 75.823
10 | 1.006 | 0.01476 | -0.098 | 68.161
10.5 | 0.947 | 0.01722 | -0.099 | 54.985
11 | 0.884 | 0.0181 | -0.099 | 48.806
11.5 | 0.818 | 0.0195 | -0.099 | 41.965
12 | 0.723 | 0.02351 | -0.095 | 30.75
12.5 | 0.645 | 0.02966 | -0.093 | 21.734

## 68. Re 4M Mach 0.10 (2)
BIGFOIL.COM POLAR EXPORT
hq308
HQ 3.0/8 |  |  |  | Cl Max: | 1.4072 | at alpha= | 12 | deg
XFOIL ncrit=9 |  |  |  | L/D Max: | 126.431 | at alpha= | 2 | deg
Re: | 4000000 |  |  | Cd Min: | 0.21613 | at alpha= | 17 | deg
Mach: | 0.1 |  |  | Cl=0 at alpha= | -3.6883 | deg
|  |  |  | @ Cl=0.1, Cd= | 0.0057876
|  |  |  | @ Cl=0.4, Cd= | 0.0042327
|  |  |  | @ Cl=0.6, Cd= | 0.0047515
alpha (deg) | Cl | Cd | Cm | Cl/Cd
-6.5 | -0.3059 | 0.01322 | -0.091 | -23.1392
-6 | -0.2522 | 0.01233 | -0.0909 | -20.4542
-5.5 | -0.197 | 0.01228 | -0.091 | -16.0423
-5 | -0.1442 | 0.01034 | -0.0909 | -13.9458
-4.5 | -0.0889 | 0.01019 | -0.0911 | -8.7242
-4 | -0.0341 | 0.00872 | -0.0908 | -3.9106
-3.5 | 0.0206 | 0.00703 | -0.0904 | 2.9303
-3 | 0.0759 | 0.00602 | -0.0901 | 12.608
-2.5 | 0.1319 | 0.00548 | -0.0899 | 24.0693
-2 | 0.1885 | 0.00526 | -0.0899 | 35.8365
-1.5 | 0.245 | 0.00515 | -0.0899 | 47.5728
-1 | 0.3007 | 0.00499 | -0.09 | 60.2605
-0.5 | 0.3563 | 0.00472 | -0.0901 | 75.4873
0 | 0.411 | 0.00411 | -0.0904 | 100
0.5 | 0.4662 | 0.00414 | -0.0903 | 112.6087
1 | 0.5204 | 0.00425 | -0.0901 | 122.4471
1.5 | 0.5738 | 0.00455 | -0.0898 | 126.1099
2 | 0.6271 | 0.00496 | -0.0894 | 126.4315
2.5 | 0.6794 | 0.00549 | -0.0889 | 123.7523
3 | 0.7326 | 0.0059 | -0.0886 | 124.1695
3.5 | 0.7841 | 0.00648 | -0.088 | 121.0031
4 | 0.8353 | 0.007 | -0.0873 | 119.3286
4.5 | 0.884 | 0.00755 | -0.0861 | 117.0861
5 | 0.9356 | 0.00821 | -0.0854 | 113.9586
5.5 | 0.9887 | 0.00863 | -0.0849 | 114.5655
6 | 1.041 | 0.00916 | -0.0843 | 113.6463
6.5 | 1.092 | 0.00985 | -0.0834 | 110.8629
7 | 1.1409 | 0.01081 | -0.0821 | 105.5412
7.5 | 1.1878 | 0.01196 | -0.0805 | 99.3144
8 | 1.2314 | 0.01349 | -0.0784 | 91.2824
8.5 | 1.2711 | 0.01544 | -0.0756 | 82.3251
9 | 1.3066 | 0.01795 | -0.0723 | 72.7911
9.5 | 1.3401 | 0.02063 | -0.0689 | 64.9588
10 | 1.3707 | 0.02335 | -0.0653 | 58.7024
10.5 | 1.3935 | 0.02647 | -0.0609 | 52.6445
11 | 1.4055 | 0.02938 | -0.055 | 47.8387
11.5 | 1.401 | 0.03239 | -0.0472 | 43.2541
12 | 1.4072 | 0.03476 | -0.0424 | 40.4833
12.5 | 1.3946 | 0.03959 | -0.0377 | 35.2261
13 | 1.3616 | 0.04774 | -0.0349 | 28.5212
13.5 | 1.3555 | 0.05389 | -0.0355 | 25.1531
14 | 1.333 | 0.06388 | -0.0391 | 20.8673
14.5 | 1.2753 | 0.08368 | -0.0502 | 15.2402
15 | 1.2333 | 0.10452 | -0.0633 | 11.7997
15.5 | 1.1526 | 0.13792 | -0.0828 | 8.357
16 | 1.0302 | 0.19428 | -0.1108 | 5.3027
16.5 | 1.0353 | 0.20614 | -0.117 | 5.0223
17 | 1.0446 | 0.21613 | -0.1226 | 4.8332

## 69. Re 4M Mach 0.25 (1)
BIGFOIL.COM POLAR EXPORT
hq308
HQ 3.0/8 |  |  |  | Cl Max: | 1.156 | at alpha= | 7 | deg
JavaFoil+Calcfoil stall+Eppler ext transition |  |  |  | L/D Max: | 133.37 | at alpha= | 3 | deg
Re: | 4000000 |  |  | Cd Min: | 0.00403 | at alpha= | 0 | deg
Mach: | 0.25 |  |  | Cl=0 at alpha= | -3.8772 | deg
|  |  |  | @ Cl=0.1, Cd= | 0.07117
|  |  |  | @ Cl=0.4, Cd= | 0.07117
|  |  |  | @ Cl=0.6, Cd= | 0.07117
alpha (deg) | Cl | Cd | Cm | Cl/Cd
-11.5 | -0.042 | 0.07287 | -0.035 | -0.57
-11 | -0.039 | 0.06802 | -0.036 | -0.572
-10.5 | -0.036 | 0.06416 | -0.037 | -0.565
-10 | -0.069 | 0.06077 | -0.037 | -1.141
-9.5 | -0.117 | 0.05675 | -0.039 | -2.059
-9 | -0.149 | 0.05335 | -0.04 | -2.8
-8.5 | -0.174 | 0.04925 | -0.042 | -3.535
-8 | -0.19 | 0.04686 | -0.042 | -4.059
-7.5 | -0.198 | 0.04381 | -0.043 | -4.512
-7 | -0.198 | 0.03667 | -0.052 | -5.412
-6.5 | -0.224 | 0.00665 | -0.08 | -33.734
-6 | -0.199 | 0.00643 | -0.081 | -30.87
-5.5 | -0.163 | 0.00622 | -0.082 | -26.207
-5 | -0.119 | 0.0056 | -0.083 | -21.256
-4.5 | -0.069 | 0.00537 | -0.084 | -12.821
-4 | -0.014 | 0.00517 | -0.085 | -2.785
-3.5 | 0.043 | 0.00506 | -0.085 | 8.44
-3 | 0.101 | 0.00503 | -0.086 | 20.115
-2.5 | 0.129 | 0.02887 | -0.03 | 4.47
-2 | 0.22 | 0.00496 | -0.087 | 44.396
-1.5 | 0.28 | 0.00493 | -0.088 | 56.843
-1 | 0.34 | 0.00493 | -0.089 | 69.054
-0.5 | 0.4 | 0.00497 | -0.09 | 80.602
0 | 0.462 | 0.00403 | -0.09 | 114.55
0.5 | 0.522 | 0.00423 | -0.091 | 123.421
1 | 0.582 | 0.00469 | -0.092 | 124.073
1.5 | 0.642 | 0.00488 | -0.092 | 131.566
2 | 0.702 | 0.00556 | -0.093 | 126.218
2.5 | 0.762 | 0.00584 | -0.093 | 130.438
3 | 0.821 | 0.00616 | -0.094 | 133.37
3.5 | 0.88 | 0.00679 | -0.095 | 129.719
4 | 0.938 | 0.00733 | -0.095 | 127.981
4.5 | 0.995 | 0.00768 | -0.096 | 129.507
5 | 1.05 | 0.00918 | -0.096 | 114.379
5.5 | 1.095 | 0.00953 | -0.097 | 114.995
6 | 1.13 | 0.01026 | -0.097 | 110.128
6.5 | 1.151 | 0.01179 | -0.098 | 97.628
7 | 1.156 | 0.01212 | -0.098 | 95.39
7.5 | 1.142 | 0.01299 | -0.099 | 87.93
8 | 1.106 | 0.01256 | -0.099 | 88.007
8.5 | 1.046 | 0.01332 | -0.1 | 78.567
9 | 0.965 | 0.01419 | -0.1 | 67.958
9.5 | 0.863 | 0.01525 | -0.101 | 56.603
10 | 0.745 | 0.01612 | -0.101 | 46.224
10.5 | 0.606 | 0.01945 | -0.1 | 31.152
11 | 0.457 | 0.02268 | -0.098 | 20.13
11.5 | 0.268 | 0.06143 | -0.075 | 4.365
12 | 0.094 | 0.07117 | -0.07 | 1.321

## 70. Re 4M Mach 0.25 (2)
BIGFOIL.COM POLAR EXPORT
hq308
HQ 3.0/8 |  |  |  | Cl Max: | 1.3618 | at alpha= | 10 | deg
XFOIL ncrit=9 |  |  |  | L/D Max: | 127.603 | at alpha= | 1.5 | deg
Re: | 4000000 |  |  | Cd Min: | 0.19239 | at alpha= | -16 | deg
Mach: | 0.25 |  |  | Cl=0 at alpha= | -3.6787 | deg
|  |  |  | @ Cl=0.1, Cd= | 0.0060069
|  |  |  | @ Cl=0.4, Cd= | 0.0044092
|  |  |  | @ Cl=0.6, Cd= | 0.0047036
alpha (deg) | Cl | Cd | Cm | Cl/Cd
-16 | -0.5489 | 0.19239 | 0.0083 | -2.8531
-15.5 | -0.5338 | 0.18591 | 0.0053 | -2.8713
-15 | -0.5178 | 0.18029 | 0.0025 | -2.872
-14.5 | -0.5021 | 0.17374 | -0.0003 | -2.89
-14 | -0.4864 | 0.16691 | -0.003 | -2.9141
-13.5 | -0.4721 | 0.15998 | -0.0058 | -2.951
-13 | -0.4584 | 0.15308 | -0.0085 | -2.9945
-12.5 | -0.4456 | 0.14607 | -0.011 | -3.0506
-12 | -0.433 | 0.13908 | -0.0136 | -3.1133
-11.5 | -0.4208 | 0.13219 | -0.0161 | -3.1833
-11 | -0.409 | 0.12524 | -0.0187 | -3.2657
-10.5 | -0.3976 | 0.11838 | -0.0211 | -3.3587
-10 | -0.3873 | 0.1114 | -0.0236 | -3.4767
-9.5 | -0.3774 | 0.10459 | -0.026 | -3.6084
-9 | -0.3691 | 0.09786 | -0.0282 | -3.7717
-8.5 | -0.3639 | 0.09143 | -0.0297 | -3.9801
-7.5 | -0.3144 | 0.074 | -0.0472 | -4.2486
-7 | -0.2564 | 0.0612 | -0.071 | -4.1895
-6.5 | -0.2321 | 0.05077 | -0.0853 | -4.5716
-6 | -0.2116 | 0.04191 | -0.0905 | -5.0489
-5.5 | -0.1887 | 0.02727 | -0.0949 | -6.9197
-4.5 | -0.0935 | 0.0106 | -0.0942 | -8.8208
-4 | -0.0366 | 0.00943 | -0.0939 | -3.8812
-3 | 0.0773 | 0.00627 | -0.0929 | 12.3285
-2.5 | 0.1351 | 0.0056 | -0.0926 | 24.125
-2 | 0.1936 | 0.00528 | -0.0924 | 36.6667
-1.5 | 0.2521 | 0.00518 | -0.0924 | 48.668
-1 | 0.3096 | 0.00503 | -0.0924 | 61.5507
-0.5 | 0.3669 | 0.00479 | -0.0925 | 76.5971
0 | 0.4234 | 0.00414 | -0.0928 | 102.2705
0.5 | 0.4802 | 0.00419 | -0.0927 | 114.6062
1 | 0.5358 | 0.00433 | -0.0924 | 123.7413
1.5 | 0.5908 | 0.00463 | -0.092 | 127.6026
2 | 0.6458 | 0.00507 | -0.0916 | 127.3767
2.5 | 0.6997 | 0.0056 | -0.091 | 124.9464
3 | 0.7548 | 0.00601 | -0.0906 | 125.5907
3.5 | 0.8079 | 0.00662 | -0.0898 | 122.0393
4 | 0.8606 | 0.0072 | -0.0889 | 119.5278
4.5 | 0.9105 | 0.00776 | -0.0874 | 117.3325
5 | 0.9645 | 0.00838 | -0.0865 | 115.0955
5.5 | 1.0197 | 0.00885 | -0.0858 | 115.2203
6 | 1.0737 | 0.00948 | -0.0847 | 113.2595
6.5 | 1.1257 | 0.01035 | -0.0832 | 108.7633
7 | 1.1747 | 0.0116 | -0.0811 | 101.2672
7.5 | 1.221 | 0.01311 | -0.0786 | 93.135
8 | 1.2622 | 0.01515 | -0.0752 | 83.3135
8.5 | 1.299 | 0.0177 | -0.0712 | 73.3898
9 | 1.3292 | 0.02099 | -0.0665 | 63.3254
9.5 | 1.352 | 0.02465 | -0.061 | 54.8479
10 | 1.3618 | 0.02824 | -0.0541 | 48.2224
10.5 | 1.3474 | 0.03233 | -0.0448 | 41.6765
11 | 1.3278 | 0.03756 | -0.0381 | 35.3514
11.5 | 1.2985 | 0.0449 | -0.0345 | 28.9198
12 | 1.2825 | 0.05217 | -0.0347 | 24.5831
12.5 | 1.2396 | 0.06569 | -0.0403 | 18.8705
13 | 1.1796 | 0.08792 | -0.0545 | 13.4167
13.5 | 1.1492 | 0.10744 | -0.0668 | 10.6962
14 | 1.1022 | 0.13159 | -0.0803 | 8.376
14.5 | 1.0517 | 0.15861 | -0.0945 | 6.6307
15 | 1.0284 | 0.17964 | -0.1052 | 5.7248

## 71. Re 4M Mach 0.50 (1)
BIGFOIL.COM POLAR EXPORT
hq308
HQ 3.0/8 |  |  |  | Cl Max: | 1.344 | at alpha= | 20 | deg
JavaFoil+Calcfoil stall+Eppler ext transition |  |  |  | L/D Max: | 132.825 | at alpha= | 2.5 | deg
Re: | 4000000 |  |  | Cd Min: | 0.00424 | at alpha= | 0 | deg
Mach: | 0.5 |  |  | Cl=0 at alpha= | -3.8771 | deg
|  |  |  | @ Cl=0.1, Cd= | 0.0052151
|  |  |  | @ Cl=0.4, Cd= | 0.0050649
|  |  |  | @ Cl=0.6, Cd= | 0.0047487
alpha (deg) | Cl | Cd | Cm | Cl/Cd
-20 | -0.802 | 0.16226 | -0.036 | -4.945
-19.5 | -0.776 | 0.15694 | -0.035 | -4.947
-19 | -0.753 | 0.15117 | -0.035 | -4.981
-18.5 | -0.73 | 0.14484 | -0.036 | -5.037
-18 | -0.706 | 0.14097 | -0.036 | -5.009
-17.5 | -0.683 | 0.13611 | -0.037 | -5.015
-17 | -0.659 | 0.13787 | -0.038 | -4.783
-16.5 | -0.635 | 0.12673 | -0.038 | -5.01
-16 | -0.61 | 0.12401 | -0.037 | -4.919
-15.5 | -0.586 | 0.11816 | -0.037 | -4.959
-15 | -0.562 | 0.11305 | -0.038 | -4.971
-14.5 | -0.538 | 0.10854 | -0.038 | -4.956
-14 | -0.514 | 0.10486 | -0.039 | -4.899
-13.5 | -0.489 | 0.10359 | -0.038 | -4.72
-13 | -0.465 | 0.08799 | -0.039 | -5.281
-12.5 | -0.44 | 0.08006 | -0.04 | -5.5
-12 | -0.417 | 0.073 | -0.043 | -5.707
-11.5 | -0.393 | 0.06702 | -0.045 | -5.863
-11 | -0.365 | 0.07136 | -0.04 | -5.119
-10.5 | -0.34 | 0.06757 | -0.039 | -5.033
-10 | -0.315 | 0.06147 | -0.04 | -5.128
-9.5 | -0.29 | 0.06089 | -0.04 | -4.76
-9 | -0.265 | 0.05734 | -0.04 | -4.614
-8.5 | -0.239 | 0.05436 | -0.041 | -4.401
-8 | -0.214 | 0.05023 | -0.042 | -4.257
-7.5 | -0.189 | 0.04654 | -0.044 | -4.05
-7 | -0.163 | 0.04522 | -0.042 | -3.596
-6.5 | -0.137 | 0.04145 | -0.046 | -3.309
-6 | -0.112 | 0.03675 | -0.053 | -3.051
-5.5 | -0.105 | 0.00656 | -0.092 | -16.001
-5 | -0.073 | 0.00648 | -0.093 | -11.246
-4.5 | -0.064 | 0.00627 | -0.094 | -10.227
-4 | -0.015 | 0.00548 | -0.094 | -2.782
-3.5 | 0.046 | 0.00524 | -0.095 | 8.863
-3 | 0.111 | 0.00521 | -0.096 | 21.39
-2.5 | 0.178 | 0.00508 | -0.097 | 35.051
-2 | 0.245 | 0.00503 | -0.098 | 48.804
-1.5 | 0.313 | 0.00498 | -0.099 | 62.86
-1 | 0.38 | 0.00505 | -0.099 | 75.374
-0.5 | 0.447 | 0.0051 | -0.1 | 87.702
0 | 0.516 | 0.00424 | -0.101 | 121.673
0.5 | 0.583 | 0.00467 | -0.102 | 124.8
1 | 0.65 | 0.00498 | -0.102 | 130.444
1.5 | 0.717 | 0.00551 | -0.103 | 130.102
2 | 0.784 | 0.00607 | -0.104 | 129.176
2.5 | 0.851 | 0.00641 | -0.105 | 132.825
3 | 0.917 | 0.00715 | -0.105 | 128.249
3.5 | 0.981 | 0.00749 | -0.106 | 131.018
4 | 1.043 | 0.00799 | -0.107 | 130.521
4.5 | 1.103 | 0.01001 | -0.107 | 110.205
5 | 1.158 | 0.01054 | -0.108 | 109.839
5.5 | 1.184 | 0.01158 | -0.108 | 102.221
6 | 1.143 | 0.01212 | -0.109 | 94.324
6.5 | 0.698 | 0.01355 | -0.11 | 51.497
7 | 0.732 | 0.0147 | -0.11 | 49.808
7.5 | 0.617 | 0.05545 | -0.052 | 11.121
8 | 0.801 | 0.01769 | -0.111 | 45.275
8.5 | 0.836 | 0.01633 | -0.112 | 51.157
9 | 0.849 | 0.02059 | -0.109 | 41.262
9.5 | 0.905 | 0.01872 | -0.113 | 48.329
10 | 0.774 | 0.06293 | -0.074 | 12.299
10.5 | 0.785 | 0.07861 | -0.056 | 9.983
11 | 0.859 | 0.0576 | -0.087 | 14.913
11.5 | 0.842 | 0.09006 | -0.058 | 9.347
12 | 0.87 | 0.09336 | -0.058 | 9.315
12.5 | 0.898 | 0.09684 | -0.059 | 9.276
13 | 0.932 | 0.10167 | -0.066 | 9.17
13.5 | 0.956 | 0.10344 | -0.063 | 9.247
14 | 0.985 | 0.10869 | -0.063 | 9.06
14.5 | 1.019 | 0.11229 | -0.069 | 9.076
15 | 1.051 | 0.12159 | -0.071 | 8.64
15.5 | 1.076 | 0.12301 | -0.069 | 8.743
16 | 1.105 | 0.12738 | -0.07 | 8.677
16.5 | 1.139 | 0.12949 | -0.074 | 8.795
17 | 1.172 | 0.13492 | -0.077 | 8.689
17.5 | 1.204 | 0.1396 | -0.078 | 8.624
18 | 1.23 | 0.1515 | -0.077 | 8.117
18.5 | 1.251 | 0.149 | -0.074 | 8.393
19 | 1.28 | 0.1544 | -0.074 | 8.288
19.5 | 1.311 | 0.15754 | -0.076 | 8.321
20 | 1.344 | 0.16077 | -0.078 | 8.359

## 72. Re 4M Mach 0.50 (2)
BIGFOIL.COM POLAR EXPORT
hq308
HQ 3.0/8 |  |  |  | Cl Max: | 1.3156 | at alpha= | 7.5 | deg
XFOIL ncrit=9 |  |  |  | L/D Max: | 132.103 | at alpha= | 1.5 | deg
Re: | 4000000 |  |  | Cd Min: | 0.26827 | at alpha= | -20 | deg
Mach: | 0.5 |  |  | Cl=0 at alpha= | -3.6543 | deg
|  |  |  | @ Cl=0.1, Cd= | 0.0076517
|  |  |  | @ Cl=0.4, Cd= | 0.0050758
|  |  |  | @ Cl=0.6, Cd= | 0.0046551
alpha (deg) | Cl | Cd | Cm | Cl/Cd
-20 | -0.7313 | 0.26827 | 0.0417 | -2.726
-19.5 | -0.7098 | 0.26028 | 0.0371 | -2.7271
-19 | -0.6886 | 0.25244 | 0.0327 | -2.7278
-18.5 | -0.6674 | 0.2445 | 0.0283 | -2.7297
-18 | -0.6465 | 0.23665 | 0.0242 | -2.7319
-17.5 | -0.6257 | 0.2288 | 0.0201 | -2.7347
-17 | -0.6053 | 0.22099 | 0.0161 | -2.739
-16.5 | -0.5852 | 0.21321 | 0.0123 | -2.7447
-16 | -0.5652 | 0.20521 | 0.0085 | -2.7543
-15.5 | -0.5474 | 0.19664 | 0.0048 | -2.7838
-15 | -0.5284 | 0.18997 | 0.0014 | -2.7815
-14.5 | -0.509 | 0.18267 | -0.0019 | -2.7864
-14 | -0.4891 | 0.17504 | -0.0052 | -2.7942
-13.5 | -0.4709 | 0.16751 | -0.0084 | -2.8112
-13 | -0.4536 | 0.16011 | -0.0114 | -2.8331
-12.5 | -0.4371 | 0.15266 | -0.0144 | -2.8632
-12 | -0.421 | 0.14529 | -0.0172 | -2.8977
-11.5 | -0.4056 | 0.13807 | -0.0199 | -2.9376
-11 | -0.391 | 0.13081 | -0.0225 | -2.9891
-10.5 | -0.3769 | 0.12372 | -0.025 | -3.0464
-10 | -0.364 | 0.11659 | -0.0274 | -3.1221
-9.5 | -0.3519 | 0.10967 | -0.0295 | -3.2087
-9 | -0.3418 | 0.10295 | -0.0312 | -3.3201
-8.5 | -0.3231 | 0.09532 | -0.0359 | -3.3896
-8 | -0.3012 | 0.08731 | -0.0418 | -3.4498
-7.5 | -0.2701 | 0.07862 | -0.0512 | -3.4355
-7 | -0.2225 | 0.06841 | -0.0668 | -3.2524
-6.5 | -0.1814 | 0.05803 | -0.0835 | -3.126
-6 | -0.1815 | 0.05136 | -0.088 | -3.5339
-5.5 | -0.166 | 0.04234 | -0.0973 | -3.9206
-5 | -0.1374 | 0.0334 | -0.1031 | -4.1138
-4.5 | -0.0953 | 0.02428 | -0.1063 | -3.925
-4 | -0.0421 | 0.01692 | -0.107 | -2.4882
-3.5 | 0.0188 | 0.01174 | -0.1065 | 1.6014
-3 | 0.0833 | 0.00808 | -0.1054 | 10.3094
-2.5 | 0.1488 | 0.0064 | -0.1043 | 23.25
-2 | 0.2155 | 0.00556 | -0.1036 | 38.759
-1.5 | 0.2827 | 0.00531 | -0.1033 | 53.2392
-1 | 0.3488 | 0.00517 | -0.1031 | 67.4662
-0.5 | 0.414 | 0.00505 | -0.1029 | 81.9802
0 | 0.4779 | 0.00437 | -0.1032 | 109.3593
0.5 | 0.5415 | 0.00442 | -0.1029 | 122.5113
1 | 0.6037 | 0.00467 | -0.1022 | 129.2719
1.5 | 0.6658 | 0.00504 | -0.1015 | 132.1032
2 | 0.7279 | 0.00552 | -0.1007 | 131.8659
2.5 | 0.7894 | 0.00608 | -0.0996 | 129.8355
3 | 0.8525 | 0.00651 | -0.0986 | 130.9524
3.5 | 0.9134 | 0.00717 | -0.097 | 127.3919
4 | 0.9705 | 0.00814 | -0.0947 | 119.226
4.5 | 1.0289 | 0.0089 | -0.0921 | 115.6067
5 | 1.0919 | 0.00921 | -0.0897 | 118.5559
5.5 | 1.155 | 0.00997 | -0.087 | 115.8475
6 | 1.214 | 0.01117 | -0.083 | 108.684
6.5 | 1.264 | 0.01315 | -0.0771 | 96.1217
7 | 1.3077 | 0.01556 | -0.0699 | 84.0424
7.5 | 1.3156 | 0.0204 | -0.0585 | 64.4902
8 | 1.2956 | 0.02596 | -0.046 | 49.9076
8.5 | 1.2641 | 0.03287 | -0.0373 | 38.4576
9 | 1.2267 | 0.04162 | -0.0338 | 29.4738
9.5 | 1.1874 | 0.05285 | -0.0364 | 22.4674
10 | 1.1514 | 0.06703 | -0.0452 | 17.1774
10.5 | 1.1209 | 0.08431 | -0.0579 | 13.295
11 | 1.0933 | 0.10198 | -0.0691 | 10.7207
11.5 | 1.0689 | 0.11855 | -0.0787 | 9.0164
12 | 1.0495 | 0.13492 | -0.0886 | 7.7787
12.5 | 1.0343 | 0.15163 | -0.0987 | 6.8212

## 73. Re 5M Mach 0.00 (1)
BIGFOIL.COM POLAR EXPORT
hq308
HQ 3.0/8 |  |  |  | Cl Max: | 1.163 | at alpha= | 7.5 | deg
JavaFoil+Calcfoil stall+Eppler ext transition |  |  |  | L/D Max: | 147.893 | at alpha= | 3.5 | deg
Re: | 5000000 |  |  | Cd Min: | 0.00413 | at alpha= | 0 | deg
Mach: | 0 |  |  | Cl=0 at alpha= | -3.875 | deg
|  |  |  | @ Cl=0.1, Cd= | 0.0048972
|  |  |  | @ Cl=0.4, Cd= | 0.0047115
|  |  |  | @ Cl=0.6, Cd= | 0.0049159
alpha (deg) | Cl | Cd | Cm | Cl/Cd
-12.5 | -0.205 | 0.07741 | -0.035 | -2.646
-12 | -0.216 | 0.07321 | -0.036 | -2.949
-11.5 | -0.227 | 0.06988 | -0.036 | -3.241
-11 | -0.237 | 0.06503 | -0.037 | -3.642
-10.5 | -0.246 | 0.0613 | -0.038 | -4.007
-10 | -0.253 | 0.05745 | -0.039 | -4.401
-9.5 | -0.258 | 0.05262 | -0.042 | -4.909
-9 | -0.26 | 0.04857 | -0.044 | -5.361
-8.5 | -0.257 | 0.04662 | -0.044 | -5.522
-8 | -0.253 | 0.04109 | -0.049 | -6.147
-7.5 | -0.29 | 0.00661 | -0.076 | -43.856
-7 | -0.268 | 0.0065 | -0.077 | -41.244
-6.5 | -0.24 | 0.00635 | -0.078 | -37.793
-6 | -0.205 | 0.00616 | -0.079 | -33.325
-5.5 | -0.164 | 0.00551 | -0.08 | -29.827
-5 | -0.118 | 0.00533 | -0.08 | -22.13
-4.5 | -0.068 | 0.00516 | -0.081 | -13.097
-4 | -0.014 | 0.00506 | -0.082 | -2.775
-3.5 | 0.042 | 0.00499 | -0.083 | 8.319
-3 | 0.098 | 0.0049 | -0.083 | 20.041
-2.5 | 0.156 | 0.00482 | -0.084 | 32.294
-2 | 0.213 | 0.0048 | -0.085 | 44.433
-1.5 | 0.271 | 0.00481 | -0.085 | 56.424
-1 | 0.33 | 0.00481 | -0.086 | 68.59
-0.5 | 0.388 | 0.00486 | -0.087 | 79.698
0 | 0.447 | 0.00413 | -0.087 | 108.267
0.5 | 0.505 | 0.00449 | -0.088 | 112.647
1 | 0.563 | 0.00464 | -0.089 | 121.326
1.5 | 0.622 | 0.00508 | -0.089 | 122.462
2 | 0.68 | 0.00541 | -0.09 | 125.642
2.5 | 0.738 | 0.00567 | -0.091 | 130.168
3 | 0.796 | 0.00552 | -0.091 | 144.104
3.5 | 0.853 | 0.00577 | -0.092 | 147.893
4 | 0.909 | 0.00695 | -0.092 | 130.853
4.5 | 0.965 | 0.00659 | -0.093 | 146.47
5 | 1.019 | 0.00854 | -0.093 | 119.278
5.5 | 1.066 | 0.00827 | -0.094 | 128.866
6 | 1.104 | 0.00894 | -0.094 | 123.499
6.5 | 1.135 | 0.0103 | -0.095 | 110.192
7 | 1.155 | 0.01091 | -0.095 | 105.835
7.5 | 1.163 | 0.01071 | -0.096 | 108.587
8 | 1.16 | 0.01132 | -0.096 | 102.492
8.5 | 1.145 | 0.01193 | -0.097 | 95.939
9 | 1.118 | 0.01257 | -0.097 | 88.945
9.5 | 1.081 | 0.01324 | -0.097 | 81.606
10 | 1.035 | 0.01528 | -0.098 | 67.763
10.5 | 0.983 | 0.01623 | -0.098 | 60.589
11 | 0.927 | 0.017 | -0.099 | 54.523
11.5 | 0.869 | 0.01826 | -0.099 | 47.559
12 | 0.796 | 0.01984 | -0.098 | 40.128
12.5 | 0.713 | 0.02562 | -0.094 | 27.851

## 74. Re 5M Mach 0.00 (2)
BIGFOIL.COM POLAR EXPORT
hq308
HQ 3.0/8 |  |  |  | Cl Max: | 1.4417 | at alpha= | 12 | deg
XFOIL ncrit=9 |  |  |  | L/D Max: | 125.028 | at alpha= | 2.5 | deg
Re: | 5000000 |  |  | Cd Min: | 0.21197 | at alpha= | 17 | deg
Mach: | 0 |  |  | Cl=0 at alpha= | -3.6842 | deg
|  |  |  | @ Cl=0.1, Cd= | 0.0054607
|  |  |  | @ Cl=0.4, Cd= | 0.0043397
|  |  |  | @ Cl=0.6, Cd= | 0.0048606
alpha (deg) | Cl | Cd | Cm | Cl/Cd
-14 | -0.4926 | 0.16466 | -0.002 | -2.9916
-13.5 | -0.4785 | 0.15796 | -0.0045 | -3.0292
-13 | -0.4653 | 0.15126 | -0.0071 | -3.0762
-12.5 | -0.4527 | 0.14435 | -0.0096 | -3.1361
-12 | -0.4409 | 0.13746 | -0.0122 | -3.2075
-11.5 | -0.4293 | 0.13056 | -0.0147 | -3.2881
-11 | -0.4182 | 0.12364 | -0.0173 | -3.3824
-10.5 | -0.4073 | 0.11685 | -0.0198 | -3.4857
-9 | -0.5504 | 0.02124 | -0.0911 | -25.9134
-8.5 | -0.5257 | 0.01149 | -0.0899 | -45.7528
-8 | -0.4708 | 0.01166 | -0.0898 | -40.3774
-7.5 | -0.4159 | 0.01176 | -0.0898 | -35.3656
-7 | -0.3611 | 0.0118 | -0.0898 | -30.6017
-6.5 | -0.3067 | 0.01155 | -0.0899 | -26.5541
-6 | -0.2522 | 0.01116 | -0.0899 | -22.5986
-5 | -0.1442 | 0.00949 | -0.0901 | -15.1949
-4.5 | -0.0889 | 0.00962 | -0.0904 | -9.2412
-4 | -0.0343 | 0.00842 | -0.0902 | -4.0736
-3.5 | 0.02 | 0.0066 | -0.0898 | 3.0303
-3 | 0.075 | 0.00563 | -0.0895 | 13.3215
-2.5 | 0.1311 | 0.00525 | -0.0894 | 24.9714
-2 | 0.1872 | 0.00509 | -0.0894 | 36.778
-1.5 | 0.2433 | 0.00504 | -0.0895 | 48.2738
-1 | 0.2987 | 0.00491 | -0.0895 | 60.835
-0.5 | 0.3542 | 0.00475 | -0.0896 | 74.5684
0 | 0.4089 | 0.00426 | -0.0899 | 95.9859
0.5 | 0.4632 | 0.00422 | -0.0898 | 109.763
1 | 0.5169 | 0.00439 | -0.0896 | 117.7449
1.5 | 0.5702 | 0.0046 | -0.0894 | 123.9565
2 | 0.6228 | 0.00506 | -0.089 | 123.083
2.5 | 0.6764 | 0.00541 | -0.0887 | 125.0277
3 | 0.729 | 0.00589 | -0.0884 | 123.7691
3.5 | 0.7812 | 0.00637 | -0.0879 | 122.6374
4 | 0.8323 | 0.00696 | -0.0873 | 119.5833
4.5 | 0.8822 | 0.00759 | -0.0864 | 116.2319
5 | 0.9329 | 0.00787 | -0.0856 | 118.5388
5.5 | 0.9861 | 0.00824 | -0.0853 | 119.6723
6 | 1.0382 | 0.00873 | -0.0848 | 118.9233
6.5 | 1.0893 | 0.00935 | -0.0841 | 116.5027
7 | 1.1386 | 0.01019 | -0.083 | 111.737
7.5 | 1.1864 | 0.01118 | -0.0817 | 106.1181
8 | 1.2302 | 0.01268 | -0.0797 | 97.0189
8.5 | 1.2698 | 0.01464 | -0.077 | 86.735
9 | 1.3039 | 0.01739 | -0.0735 | 74.9799
9.5 | 1.3375 | 0.02021 | -0.0702 | 66.1801
10 | 1.3713 | 0.02257 | -0.0672 | 60.7576
10.5 | 1.3992 | 0.02525 | -0.0636 | 55.4139
11 | 1.4235 | 0.02758 | -0.0596 | 51.6135
11.5 | 1.4322 | 0.0299 | -0.0532 | 47.8997
12 | 1.4417 | 0.03153 | -0.0476 | 45.7247
12.5 | 1.4362 | 0.03507 | -0.0418 | 40.9524
13 | 1.416 | 0.04076 | -0.037 | 34.7399
13.5 | 1.4188 | 0.04468 | -0.0355 | 31.7547
14 | 1.4033 | 0.05168 | -0.0353 | 27.1536
14.5 | 1.3628 | 0.06416 | -0.0391 | 21.2406
15 | 1.3334 | 0.07777 | -0.0465 | 17.1454
15.5 | 1.2836 | 0.09917 | -0.0597 | 12.9434
16 | 1.2107 | 0.12947 | -0.0778 | 9.3512
16.5 | 1.0419 | 0.20055 | -0.1143 | 5.1952
17 | 1.0474 | 0.21197 | -0.1205 | 4.9413

## 75. Re 5M Mach 0.10 (1)
BIGFOIL.COM POLAR EXPORT
hq308
HQ 3.0/8 |  |  |  | Cl Max: | 1.162 | at alpha= | 7.5 | deg
JavaFoil+Calcfoil stall+Eppler ext transition |  |  |  | L/D Max: | 132.75 | at alpha= | 3.5 | deg
Re: | 5000000 |  |  | Cd Min: | 0.00407 | at alpha= | 0 | deg
Mach: | 0.1 |  |  | Cl=0 at alpha= | -3.875 | deg
|  |  |  | @ Cl=0.1, Cd= | 0.0048698
|  |  |  | @ Cl=0.4, Cd= | 0.0047344
|  |  |  | @ Cl=0.6, Cd= | 0.0048736
alpha (deg) | Cl | Cd | Cm | Cl/Cd
-12.5 | -0.178 | 0.07817 | -0.035 | -2.278
-12 | -0.191 | 0.07458 | -0.035 | -2.557
-11.5 | -0.203 | 0.07034 | -0.036 | -2.892
-11 | -0.216 | 0.06558 | -0.037 | -3.291
-10.5 | -0.227 | 0.06166 | -0.038 | -3.682
-10 | -0.237 | 0.05785 | -0.039 | -4.093
-9.5 | -0.245 | 0.05332 | -0.042 | -4.588
-9 | -0.249 | 0.04917 | -0.044 | -5.071
-8.5 | -0.249 | 0.04706 | -0.044 | -5.288
-8 | -0.245 | 0.04247 | -0.047 | -5.778
-7.5 | -0.285 | 0.00666 | -0.077 | -42.793
-7 | -0.265 | 0.00658 | -0.077 | -40.345
-6.5 | -0.239 | 0.00639 | -0.078 | -37.343
-6 | -0.205 | 0.00616 | -0.079 | -33.216
-5.5 | -0.164 | 0.00552 | -0.08 | -29.745
-5 | -0.118 | 0.00536 | -0.081 | -22.072
-4.5 | -0.068 | 0.00517 | -0.082 | -13.112
-4 | -0.014 | 0.00506 | -0.082 | -2.788
-3.5 | 0.042 | 0.00497 | -0.083 | 8.381
-3 | 0.099 | 0.00487 | -0.084 | 20.254
-2.5 | 0.156 | 0.00486 | -0.084 | 32.135
-2 | 0.214 | 0.00475 | -0.085 | 45.145
-1.5 | 0.273 | 0.00475 | -0.086 | 57.488
-1 | 0.331 | 0.00486 | -0.087 | 68.208
-0.5 | 0.39 | 0.00487 | -0.087 | 79.915
0 | 0.449 | 0.00407 | -0.088 | 110.386
0.5 | 0.508 | 0.00447 | -0.089 | 113.654
1 | 0.566 | 0.00462 | -0.089 | 122.526
1.5 | 0.625 | 0.00506 | -0.09 | 123.558
2 | 0.683 | 0.00542 | -0.09 | 126.057
2.5 | 0.742 | 0.00568 | -0.091 | 130.611
3 | 0.8 | 0.00619 | -0.092 | 129.108
3.5 | 0.857 | 0.00646 | -0.092 | 132.75
4 | 0.914 | 0.00695 | -0.093 | 131.507
4.5 | 0.969 | 0.00735 | -0.093 | 131.89
5 | 1.024 | 0.0086 | -0.094 | 119.016
5.5 | 1.07 | 0.00892 | -0.094 | 119.959
6 | 1.109 | 0.00956 | -0.095 | 115.982
6.5 | 1.138 | 0.01093 | -0.095 | 104.052
7 | 1.156 | 0.01151 | -0.096 | 100.464
7.5 | 1.162 | 0.01077 | -0.096 | 107.884
8 | 1.155 | 0.01139 | -0.097 | 101.406
8.5 | 1.135 | 0.01201 | -0.097 | 94.453
9 | 1.102 | 0.01277 | -0.098 | 86.338
9.5 | 1.059 | 0.01339 | -0.098 | 79.078
10 | 1.006 | 0.01416 | -0.098 | 71.062
10.5 | 0.947 | 0.01648 | -0.099 | 57.458
11 | 0.884 | 0.0174 | -0.099 | 50.771
11.5 | 0.818 | 0.01865 | -0.099 | 43.867
12 | 0.732 | 0.02119 | -0.097 | 34.529
12.5 | 0.658 | 0.02481 | -0.095 | 26.527

## 76. Re 5M Mach 0.10 (2)
BIGFOIL.COM POLAR EXPORT
hq308
HQ 3.0/8 |  |  |  | Cl Max: | 1.4374 | at alpha= | 12 | deg
XFOIL ncrit=9 |  |  |  | L/D Max: | 125.249 | at alpha= | 2.5 | deg
Re: | 5000000 |  |  | Cd Min: | 0.21709 | at alpha= | -20 | deg
Mach: | 0.1 |  |  | Cl=0 at alpha= | -3.6819 | deg
|  |  |  | @ Cl=0.1, Cd= | 0.0054904
|  |  |  | @ Cl=0.4, Cd= | 0.0043611
|  |  |  | @ Cl=0.6, Cd= | 0.0048472
alpha (deg) | Cl | Cd | Cm | Cl/Cd
-20 | -0.5089 | 0.21709 | 0.0305 | -2.3442
-19.5 | -0.4957 | 0.21105 | 0.0267 | -2.3487
-19 | -0.4825 | 0.205 | 0.0229 | -2.3537
-18.5 | -0.4691 | 0.19906 | 0.019 | -2.3566
-18 | -0.4558 | 0.19315 | 0.0152 | -2.3598
-17.5 | -0.4424 | 0.1873 | 0.0114 | -2.362
-17 | -0.4293 | 0.18152 | 0.0076 | -2.365
-16.5 | -0.4164 | 0.17574 | 0.0039 | -2.3694
-16 | -0.5501 | 0.18998 | 0.0092 | -2.8956
-15.5 | -0.5354 | 0.18359 | 0.0062 | -2.9163
-15 | -0.5201 | 0.1781 | 0.0034 | -2.9203
-14.5 | -0.506 | 0.17167 | 0.0007 | -2.9475
-14 | -0.4923 | 0.165 | -0.002 | -2.9836
-13.5 | -0.4779 | 0.15828 | -0.0046 | -3.0193
-13 | -0.4645 | 0.15156 | -0.0072 | -3.0648
-12.5 | -0.4518 | 0.14464 | -0.0098 | -3.1236
-12 | -0.4399 | 0.13773 | -0.0123 | -3.1939
-11.5 | -0.4281 | 0.13083 | -0.0149 | -3.2722
-11 | -0.4169 | 0.12391 | -0.0174 | -3.3645
-10.5 | -0.4059 | 0.11711 | -0.0199 | -3.466
-10 | -0.3957 | 0.11017 | -0.0225 | -3.5917
-9.5 | -0.3863 | 0.10335 | -0.025 | -3.7378
-9 | -0.3785 | 0.09663 | -0.0273 | -3.917
-8 | -0.4742 | 0.01236 | -0.0909 | -38.3657
-7.5 | -0.4198 | 0.01198 | -0.0907 | -35.0417
-7 | -0.3644 | 0.01193 | -0.0907 | -30.5448
-6.5 | -0.3094 | 0.01165 | -0.0906 | -26.5579
-6 | -0.2545 | 0.0112 | -0.0906 | -22.7232
-5.5 | -0.1988 | 0.0112 | -0.0907 | -17.75
-5 | -0.1456 | 0.00945 | -0.0907 | -15.4074
-4.5 | -0.0898 | 0.00957 | -0.0909 | -9.3835
-4 | -0.0348 | 0.00847 | -0.0907 | -4.1086
-3.5 | 0.0199 | 0.00668 | -0.0903 | 2.979
-3 | 0.0753 | 0.00567 | -0.09 | 13.2804
-2.5 | 0.1317 | 0.00526 | -0.0899 | 25.038
-2 | 0.1882 | 0.00509 | -0.0899 | 36.9745
-1.5 | 0.2445 | 0.00504 | -0.0899 | 48.5119
-1 | 0.3003 | 0.00492 | -0.0899 | 61.0366
-0.5 | 0.3562 | 0.00476 | -0.09 | 74.8319
0 | 0.4111 | 0.00426 | -0.0903 | 96.5023
0.5 | 0.4657 | 0.00423 | -0.0902 | 110.0946
1 | 0.5197 | 0.0044 | -0.0901 | 118.1136
1.5 | 0.5733 | 0.00461 | -0.0898 | 124.3601
2 | 0.6262 | 0.00508 | -0.0894 | 123.2677
2.5 | 0.6801 | 0.00543 | -0.0891 | 125.2486
3 | 0.733 | 0.00591 | -0.0887 | 124.0271
3.5 | 0.7855 | 0.00639 | -0.0883 | 122.9264
4 | 0.8369 | 0.007 | -0.0876 | 119.5571
4.5 | 0.8871 | 0.00763 | -0.0867 | 116.2647
5 | 0.9382 | 0.00789 | -0.0858 | 118.91
5.5 | 0.9917 | 0.00827 | -0.0855 | 119.9154
6 | 1.0442 | 0.00879 | -0.0849 | 118.7941
6.5 | 1.0956 | 0.00942 | -0.0841 | 116.3057
7 | 1.145 | 0.01031 | -0.0829 | 111.0572
7.5 | 1.1928 | 0.01137 | -0.0814 | 104.9077
8 | 1.2364 | 0.01293 | -0.0792 | 95.6226
8.5 | 1.2759 | 0.01494 | -0.0764 | 85.4016
9 | 1.3108 | 0.0176 | -0.0729 | 74.4773
9.5 | 1.345 | 0.02027 | -0.0696 | 66.3542
10 | 1.3778 | 0.0227 | -0.0664 | 60.696
10.5 | 1.4042 | 0.02542 | -0.0624 | 55.24
11 | 1.4259 | 0.02782 | -0.058 | 51.2545
11.5 | 1.4272 | 0.03025 | -0.0504 | 47.1802
12 | 1.4374 | 0.03209 | -0.0453 | 44.7928
12.5 | 1.4263 | 0.0364 | -0.0396 | 39.1841
13 | 1.4001 | 0.04314 | -0.0356 | 32.4548
13.5 | 1.388 | 0.04936 | -0.0349 | 28.1199
14 | 1.3439 | 0.06178 | -0.0383 | 21.753
14.5 | 1.3164 | 0.07476 | -0.0449 | 17.6083
15 | 1.2776 | 0.09316 | -0.0564 | 13.714
15.5 | 1.2273 | 0.11703 | -0.0708 | 10.4871
16 | 1.1508 | 0.14978 | -0.0896 | 7.6833
16.5 | 1.0415 | 0.20323 | -0.116 | 5.1247
17 | 1.0488 | 0.21397 | -0.1219 | 4.9016

## 77. Re 5M Mach 0.25 (1)
BIGFOIL.COM POLAR EXPORT
hq308
HQ 3.0/8 |  |  |  | Cl Max: | 1.156 | at alpha= | 7 | deg
JavaFoil+Calcfoil stall+Eppler ext transition |  |  |  | L/D Max: | 133.337 | at alpha= | 3.5 | deg
Re: | 5000000 |  |  | Cd Min: | 0.00412 | at alpha= | 0 | deg
Mach: | 0.25 |  |  | Cl=0 at alpha= | -3.8772 | deg
|  |  |  | @ Cl=0.1, Cd= | 0.06351
|  |  |  | @ Cl=0.4, Cd= | 0.06351
|  |  |  | @ Cl=0.6, Cd= | 0.06351
alpha (deg) | Cl | Cd | Cm | Cl/Cd
-12 | -0.044 | 0.07647 | -0.035 | -0.578
-11.5 | -0.042 | 0.07204 | -0.036 | -0.577
-11 | -0.039 | 0.067 | -0.037 | -0.582
-10.5 | -0.036 | 0.06312 | -0.038 | -0.575
-10 | -0.069 | 0.05997 | -0.038 | -1.157
-9.5 | -0.117 | 0.05581 | -0.04 | -2.097
-9 | -0.15 | 0.05237 | -0.041 | -2.857
-8.5 | -0.174 | 0.04873 | -0.043 | -3.576
-8 | -0.191 | 0.04518 | -0.045 | -4.228
-7.5 | -0.199 | 0.04223 | -0.046 | -4.701
-7 | -0.239 | 0.00657 | -0.079 | -36.391
-6.5 | -0.225 | 0.00646 | -0.08 | -34.753
-6 | -0.199 | 0.00627 | -0.081 | -31.672
-5.5 | -0.163 | 0.00604 | -0.082 | -26.985
-5 | -0.119 | 0.00536 | -0.083 | -22.218
-4.5 | -0.069 | 0.00516 | -0.084 | -13.352
-4 | -0.014 | 0.00506 | -0.085 | -2.85
-3.5 | 0.043 | 0.00496 | -0.085 | 8.609
-3 | 0.101 | 0.00485 | -0.086 | 20.866
-2.5 | 0.16 | 0.00485 | -0.087 | 33.081
-2 | 0.22 | 0.00486 | -0.087 | 45.282
-1.5 | 0.28 | 0.00486 | -0.088 | 57.611
-1 | 0.34 | 0.00486 | -0.089 | 70.087
-0.5 | 0.4 | 0.00493 | -0.09 | 81.232
0 | 0.462 | 0.00412 | -0.09 | 112.16
0.5 | 0.522 | 0.00451 | -0.091 | 115.763
1 | 0.582 | 0.00467 | -0.092 | 124.64
1.5 | 0.642 | 0.00515 | -0.092 | 124.724
2 | 0.702 | 0.00554 | -0.093 | 126.69
2.5 | 0.762 | 0.00573 | -0.093 | 132.959
3 | 0.821 | 0.00632 | -0.094 | 130.012
3.5 | 0.88 | 0.0066 | -0.095 | 133.337
4 | 0.938 | 0.00715 | -0.095 | 131.259
4.5 | 0.995 | 0.0075 | -0.096 | 132.628
5 | 1.05 | 0.00879 | -0.096 | 119.417
5.5 | 1.095 | 0.00921 | -0.097 | 118.962
6 | 1.13 | 0.00994 | -0.097 | 113.641
6.5 | 1.151 | 0.01142 | -0.098 | 100.794
7 | 1.156 | 0.01206 | -0.098 | 95.868
7.5 | 1.142 | 0.01247 | -0.099 | 91.545
8 | 1.106 | 0.01207 | -0.099 | 91.615
8.5 | 1.046 | 0.01278 | -0.1 | 81.86
9 | 0.965 | 0.01362 | -0.1 | 70.809
9.5 | 0.863 | 0.01456 | -0.101 | 59.255
10 | 0.745 | 0.01542 | -0.101 | 48.322
10.5 | 0.615 | 0.01845 | -0.101 | 33.335
11 | 0.463 | 0.0205 | -0.099 | 22.569
11.5 | 0.277 | 0.04898 | -0.082 | 5.648
12 | 0.096 | 0.06351 | -0.075 | 1.504

## 78. Re 5M Mach 0.25 (2)
BIGFOIL.COM POLAR EXPORT
hq308
HQ 3.0/8 |  |  |  | Cl Max: | 1.3854 | at alpha= | 10 | deg
XFOIL ncrit=9 |  |  |  | L/D Max: | 126.691 | at alpha= | 2.5 | deg
Re: | 5000000 |  |  | Cd Min: | 0.18559 | at alpha= | -15.5 | deg
Mach: | 0.25 |  |  | Cl=0 at alpha= | -3.6711 | deg
|  |  |  | @ Cl=0.1, Cd= | 0.0056764
|  |  |  | @ Cl=0.4, Cd= | 0.0045229
|  |  |  | @ Cl=0.6, Cd= | 0.0047646
alpha (deg) | Cl | Cd | Cm | Cl/Cd
-15.5 | -0.5366 | 0.18559 | 0.006 | -2.8913
-15 | -0.5205 | 0.18006 | 0.0032 | -2.8907
-14.5 | -0.5054 | 0.17355 | 0.0003 | -2.9121
-14 | -0.4908 | 0.16683 | -0.0025 | -2.9419
-13.5 | -0.4752 | 0.16003 | -0.0052 | -2.9694
-13 | -0.4609 | 0.15317 | -0.0078 | -3.0091
-12.5 | -0.4477 | 0.1462 | -0.0105 | -3.0622
-12 | -0.4349 | 0.1392 | -0.0131 | -3.1243
-11.5 | -0.4226 | 0.13228 | -0.0156 | -3.1947
-11 | -0.4106 | 0.12532 | -0.0182 | -3.2764
-10.5 | -0.3989 | 0.11848 | -0.0207 | -3.3668
-10 | -0.3882 | 0.11153 | -0.0232 | -3.4807
-9.5 | -0.3782 | 0.10471 | -0.0256 | -3.6119
-9 | -0.3698 | 0.09799 | -0.0278 | -3.7739
-8 | -0.3319 | 0.08203 | -0.0403 | -4.0461
-7.5 | -0.3025 | 0.0729 | -0.051 | -4.1495
-7 | -0.2417 | 0.05977 | -0.0762 | -4.0438
-6.5 | -0.2331 | 0.05104 | -0.0849 | -4.567
-5.5 | -0.2074 | 0.0125 | -0.0943 | -16.592
-5 | -0.1502 | 0.01165 | -0.0941 | -12.8927
-4.5 | -0.095 | 0.00953 | -0.0939 | -9.9685
-4 | -0.0375 | 0.00889 | -0.0937 | -4.2182
-3.5 | 0.0195 | 0.00716 | -0.0932 | 2.7235
-3 | 0.0765 | 0.00589 | -0.0927 | 12.9881
-2.5 | 0.1348 | 0.00536 | -0.0925 | 25.1493
-2 | 0.1934 | 0.0051 | -0.0924 | 37.9216
-1.5 | 0.2517 | 0.00505 | -0.0924 | 49.8416
-1 | 0.3092 | 0.00496 | -0.0924 | 62.3387
-0.5 | 0.3669 | 0.00481 | -0.0924 | 76.2786
0 | 0.4234 | 0.00432 | -0.0927 | 98.0093
0.5 | 0.4796 | 0.00428 | -0.0926 | 112.0561
1 | 0.5351 | 0.00446 | -0.0924 | 119.9776
1.5 | 0.5904 | 0.00468 | -0.092 | 126.1538
2 | 0.6449 | 0.00516 | -0.0915 | 124.9806
2.5 | 0.7006 | 0.00553 | -0.0912 | 126.6908
3 | 0.7551 | 0.00601 | -0.0907 | 125.6406
3.5 | 0.8096 | 0.00649 | -0.0902 | 124.7458
4 | 0.862 | 0.0072 | -0.0892 | 119.7222
4.5 | 0.9146 | 0.00781 | -0.0882 | 117.1063
5 | 0.9675 | 0.00806 | -0.087 | 120.0372
5.5 | 1.0229 | 0.0085 | -0.0864 | 120.3412
6 | 1.0773 | 0.00909 | -0.0854 | 118.5149
6.5 | 1.1299 | 0.0099 | -0.084 | 114.1313
7 | 1.1797 | 0.01105 | -0.082 | 106.7602
7.5 | 1.2267 | 0.0125 | -0.0795 | 98.136
8 | 1.2686 | 0.01449 | -0.0762 | 87.55
8.5 | 1.3065 | 0.01693 | -0.0724 | 77.1707
9 | 1.3382 | 0.02008 | -0.0678 | 66.6434
9.5 | 1.3651 | 0.02332 | -0.0628 | 58.5377
10 | 1.3854 | 0.02638 | -0.0574 | 52.5171
10.5 | 1.3779 | 0.02982 | -0.0482 | 46.2072
11 | 1.363 | 0.03423 | -0.0406 | 39.8189
11.5 | 1.3379 | 0.0405 | -0.0355 | 33.0346
12 | 1.3114 | 0.04827 | -0.0342 | 27.168
12.5 | 1.2746 | 0.05975 | -0.0374 | 21.3322
13 | 1.2271 | 0.07709 | -0.0475 | 15.9178
13.5 | 1.1974 | 0.09525 | -0.0595 | 12.5711
14 | 1.1535 | 0.11788 | -0.0727 | 9.7854
14.5 | 1.0847 | 0.14828 | -0.0894 | 7.3152
15 | 1.0361 | 0.17692 | -0.104 | 5.8563

## 79. Re 5M Mach 0.50 (1)
BIGFOIL.COM POLAR EXPORT
hq308
HQ 3.0/8 |  |  |  | Cl Max: | 1.35 | at alpha= | 20 | deg
JavaFoil+Calcfoil stall+Eppler ext transition |  |  |  | L/D Max: | 133.998 | at alpha= | 4 | deg
Re: | 5000000 |  |  | Cd Min: | 0.00448 | at alpha= | 0 | deg
Mach: | 0.5 |  |  | Cl=0 at alpha= | -3.8771 | deg
|  |  |  | @ Cl=0.1, Cd= | 0.005042
|  |  |  | @ Cl=0.4, Cd= | 0.0049719
|  |  |  | @ Cl=0.6, Cd= | 0.0047707
alpha (deg) | Cl | Cd | Cm | Cl/Cd
-20 | -0.803 | 0.15778 | -0.037 | -5.089
-19.5 | -0.777 | 0.15224 | -0.035 | -5.103
-19 | -0.753 | 0.14725 | -0.036 | -5.115
-18.5 | -0.73 | 0.14089 | -0.036 | -5.181
-18 | -0.707 | 0.13974 | -0.037 | -5.057
-17.5 | -0.683 | 0.13218 | -0.037 | -5.168
-17 | -0.66 | 0.13469 | -0.038 | -4.897
-16.5 | -0.635 | 0.12437 | -0.038 | -5.108
-16 | -0.61 | 0.1206 | -0.037 | -5.06
-15.5 | -0.586 | 0.11534 | -0.037 | -5.082
-15 | -0.562 | 0.11031 | -0.038 | -5.096
-14.5 | -0.538 | 0.10587 | -0.039 | -5.083
-14 | -0.514 | 0.10223 | -0.039 | -5.027
-13.5 | -0.489 | 0.10114 | -0.039 | -4.836
-13 | -0.465 | 0.08673 | -0.04 | -5.36
-12.5 | -0.441 | 0.07898 | -0.041 | -5.579
-12 | -0.417 | 0.07161 | -0.044 | -5.828
-11.5 | -0.395 | 0.0645 | -0.048 | -6.118
-11 | -0.366 | 0.0697 | -0.041 | -5.246
-10.5 | -0.34 | 0.06604 | -0.04 | -5.153
-10 | -0.316 | 0.0606 | -0.042 | -5.21
-9.5 | -0.29 | 0.05984 | -0.04 | -4.844
-9 | -0.265 | 0.05647 | -0.041 | -4.686
-8.5 | -0.239 | 0.05346 | -0.041 | -4.477
-8 | -0.214 | 0.04976 | -0.043 | -4.302
-7.5 | -0.189 | 0.0458 | -0.045 | -4.122
-7 | -0.163 | 0.04453 | -0.043 | -3.655
-6.5 | -0.137 | 0.04044 | -0.048 | -3.399
-6 | -0.136 | 0.00666 | -0.09 | -20.493
-5.5 | -0.105 | 0.00638 | -0.092 | -16.448
-5 | -0.073 | 0.00628 | -0.093 | -11.618
-4.5 | -0.064 | 0.00605 | -0.094 | -10.596
-4 | -0.015 | 0.00526 | -0.094 | -2.897
-3.5 | 0.046 | 0.00515 | -0.095 | 9.024
-3 | 0.111 | 0.00502 | -0.096 | 22.189
-2.5 | 0.178 | 0.00498 | -0.097 | 35.787
-2 | 0.245 | 0.00494 | -0.098 | 49.65
-1.5 | 0.313 | 0.00491 | -0.099 | 63.69
-1 | 0.38 | 0.00496 | -0.099 | 76.688
-0.5 | 0.447 | 0.005 | -0.1 | 89.482
0 | 0.516 | 0.00448 | -0.101 | 115.234
0.5 | 0.583 | 0.00472 | -0.102 | 123.438
1 | 0.65 | 0.00492 | -0.102 | 132.143
1.5 | 0.717 | 0.00561 | -0.103 | 127.754
2 | 0.784 | 0.00595 | -0.104 | 131.769
2.5 | 0.851 | 0.00661 | -0.105 | 128.728
3 | 0.917 | 0.00695 | -0.105 | 131.889
3.5 | 0.981 | 0.00733 | -0.106 | 133.803
4 | 1.043 | 0.00779 | -0.107 | 133.998
4.5 | 1.103 | 0.00959 | -0.107 | 114.99
5 | 1.158 | 0.01016 | -0.108 | 113.895
5.5 | 1.184 | 0.01118 | -0.108 | 105.9
6 | 1.143 | 0.01169 | -0.109 | 97.842
6.5 | 0.698 | 0.01307 | -0.11 | 53.382
7 | 0.732 | 0.01404 | -0.11 | 52.154
7.5 | 0.617 | 0.05425 | -0.053 | 11.375
8 | 0.801 | 0.01702 | -0.111 | 47.064
8.5 | 0.836 | 0.01571 | -0.112 | 53.191
9 | 0.861 | 0.01932 | -0.111 | 44.569
9.5 | 0.905 | 0.01799 | -0.113 | 50.302
10 | 0.883 | 0.02724 | -0.105 | 32.41
10.5 | 0.786 | 0.07711 | -0.058 | 10.195
11 | 0.939 | 0.03142 | -0.105 | 29.887
11.5 | 0.842 | 0.08811 | -0.059 | 9.559
12 | 0.87 | 0.09035 | -0.059 | 9.629
12.5 | 0.899 | 0.09436 | -0.061 | 9.53
13 | 0.935 | 0.09719 | -0.069 | 9.624
13.5 | 0.957 | 0.10283 | -0.063 | 9.305
14 | 0.985 | 0.10458 | -0.064 | 9.422
14.5 | 1.024 | 0.10861 | -0.072 | 9.425
15 | 1.052 | 0.11818 | -0.072 | 8.905
15.5 | 1.076 | 0.11941 | -0.07 | 9.011
16 | 1.109 | 0.12306 | -0.073 | 9.011
16.5 | 1.143 | 0.12515 | -0.076 | 9.136
17 | 1.176 | 0.12953 | -0.078 | 9.079
17.5 | 1.207 | 0.13439 | -0.079 | 8.982
18 | 1.231 | 0.14815 | -0.078 | 8.31
18.5 | 1.252 | 0.14571 | -0.074 | 8.59
19 | 1.282 | 0.14915 | -0.076 | 8.596
19.5 | 1.316 | 0.15239 | -0.078 | 8.635
20 | 1.35 | 0.15442 | -0.08 | 8.74

## 80. Re 5M Mach 0.50 (2)
BIGFOIL.COM POLAR EXPORT
hq308
HQ 3.0/8 |  |  |  | Cl Max: | 1.3266 | at alpha= | 7.5 | deg
XFOIL ncrit=9 |  |  |  | L/D Max: | 132.934 | at alpha= | 1.5 | deg
Re: | 5000000 |  |  | Cd Min: | 0.15102 | at alpha= | 12.5 | deg
Mach: | 0.5 |  |  | Cl=0 at alpha= | -3.647 | deg
|  |  |  | @ Cl=0.1, Cd= | 0.0072492
|  |  |  | @ Cl=0.4, Cd= | 0.0050107
|  |  |  | @ Cl=0.6, Cd= | 0.0047169
alpha (deg) | Cl | Cd | Cm | Cl/Cd
-6.5 | -0.1842 | 0.05815 | -0.083 | -3.1677
-6 | -0.1831 | 0.05133 | -0.088 | -3.5671
-5.5 | -0.1667 | 0.04215 | -0.0976 | -3.9549
-5 | -0.138 | 0.03313 | -0.1033 | -4.1654
-4.5 | -0.0963 | 0.02384 | -0.1065 | -4.0394
-4 | -0.0437 | 0.01555 | -0.107 | -2.8103
-3.5 | 0.0182 | 0.0111 | -0.1065 | 1.6396
-3 | 0.0827 | 0.00766 | -0.1053 | 10.7963
-2.5 | 0.1484 | 0.0061 | -0.1043 | 24.3279
-2 | 0.2155 | 0.00533 | -0.1036 | 40.4315
-1.5 | 0.2826 | 0.00516 | -0.1033 | 54.7674
-1 | 0.3486 | 0.00505 | -0.1031 | 69.0297
-0.5 | 0.414 | 0.005 | -0.1029 | 82.8
0.5 | 0.5409 | 0.00449 | -0.1028 | 120.4677
1 | 0.6034 | 0.00473 | -0.1023 | 127.5687
1.5 | 0.666 | 0.00501 | -0.1016 | 132.9341
2 | 0.7278 | 0.00553 | -0.1008 | 131.6094
2.5 | 0.7909 | 0.00596 | -0.0999 | 132.7013
3 | 0.8537 | 0.00644 | -0.0989 | 132.5621
3.5 | 0.9153 | 0.00705 | -0.0974 | 129.8298
4 | 0.9723 | 0.00809 | -0.095 | 120.1854
4.5 | 1.0345 | 0.0087 | -0.093 | 118.908
5.5 | 1.1605 | 0.00957 | -0.0878 | 121.2644
6 | 1.2206 | 0.0107 | -0.084 | 114.0748
6.5 | 1.2732 | 0.01251 | -0.0783 | 101.7746
7 | 1.3085 | 0.01566 | -0.07 | 83.5568
7.5 | 1.3266 | 0.01997 | -0.0599 | 66.4296
8 | 1.3053 | 0.02538 | -0.0468 | 51.4303
8.5 | 1.2729 | 0.03212 | -0.0376 | 39.6295
9 | 1.2349 | 0.04068 | -0.0336 | 30.3564
9.5 | 1.1953 | 0.05169 | -0.0358 | 23.1244
10 | 1.1589 | 0.06566 | -0.0442 | 17.65
10.5 | 1.1274 | 0.0831 | -0.0572 | 13.5668
11 | 1.0912 | 0.10265 | -0.0697 | 10.6303
11.5 | 1.0616 | 0.1202 | -0.08 | 8.8319
12 | 1.0462 | 0.13585 | -0.0893 | 7.7011
12.5 | 1.0376 | 0.15102 | -0.0982 | 6.8706

## 81. Re 6M Mach 0.00 (1)
BIGFOIL.COM POLAR EXPORT
hq308
HQ 3.0/8 |  |  |  | Cl Max: | 1.163 | at alpha= | 7.5 | deg
JavaFoil+Calcfoil stall+Eppler ext transition |  |  |  | L/D Max: | 150.727 | at alpha= | 2.5 | deg
Re: | 6000000 |  |  | Cd Min: | 0.00433 | at alpha= | 0 | deg
Mach: | 0 |  |  | Cl=0 at alpha= | -3.875 | deg
|  |  |  | @ Cl=0.1, Cd= | 0.0048076
|  |  |  | @ Cl=0.4, Cd= | 0.0048319
|  |  |  | @ Cl=0.6, Cd= | 0.0049695
alpha (deg) | Cl | Cd | Cm | Cl/Cd
-13 | -0.194 | 0.08122 | -0.035 | -2.386
-12.5 | -0.205 | 0.07684 | -0.035 | -2.667
-12 | -0.216 | 0.07255 | -0.036 | -2.979
-11.5 | -0.227 | 0.06907 | -0.036 | -3.282
-11 | -0.237 | 0.06407 | -0.038 | -3.7
-10.5 | -0.246 | 0.06044 | -0.039 | -4.069
-10 | -0.253 | 0.05659 | -0.04 | -4.475
-9.5 | -0.259 | 0.05132 | -0.044 | -5.047
-9 | -0.263 | 0.04544 | -0.048 | -5.78
-8.5 | -0.259 | 0.04438 | -0.047 | -5.835
-8 | -0.304 | 0.00712 | -0.075 | -42.65
-7.5 | -0.29 | 0.0065 | -0.076 | -44.629
-7 | -0.268 | 0.00639 | -0.077 | -42.014
-6.5 | -0.24 | 0.00619 | -0.078 | -38.805
-6 | -0.205 | 0.00596 | -0.079 | -34.426
-5.5 | -0.164 | 0.00541 | -0.08 | -30.348
-5 | -0.118 | 0.00523 | -0.08 | -22.583
-4.5 | -0.068 | 0.00506 | -0.081 | -13.366
-4 | -0.014 | 0.00499 | -0.082 | -2.818
-3.5 | 0.042 | 0.00491 | -0.083 | 8.459
-3 | 0.098 | 0.00481 | -0.083 | 20.416
-2.5 | 0.156 | 0.00474 | -0.084 | 32.792
-2 | 0.213 | 0.00475 | -0.085 | 44.914
-1.5 | 0.271 | 0.00474 | -0.085 | 57.256
-1 | 0.33 | 0.00478 | -0.086 | 69.037
-0.5 | 0.388 | 0.00496 | -0.087 | 78.073
0 | 0.447 | 0.00433 | -0.087 | 103.206
0.5 | 0.505 | 0.00447 | -0.088 | 112.928
1 | 0.563 | 0.00475 | -0.089 | 118.489
1.5 | 0.622 | 0.0051 | -0.089 | 121.943
2 | 0.68 | 0.00536 | -0.09 | 126.709
2.5 | 0.738 | 0.0049 | -0.091 | 150.727
3 | 0.796 | 0.00539 | -0.091 | 147.734
3.5 | 0.853 | 0.00566 | -0.092 | 150.557
4 | 0.909 | 0.00611 | -0.092 | 148.687
4.5 | 0.965 | 0.00653 | -0.093 | 147.762
5 | 1.019 | 0.00764 | -0.093 | 133.433
5.5 | 1.066 | 0.00803 | -0.094 | 132.783
6 | 1.104 | 0.00869 | -0.094 | 127.034
6.5 | 1.135 | 0.00996 | -0.095 | 113.978
7 | 1.155 | 0.01061 | -0.095 | 108.881
7.5 | 1.163 | 0.01024 | -0.096 | 113.639
8 | 1.16 | 0.01095 | -0.096 | 105.918
8.5 | 1.145 | 0.01151 | -0.097 | 99.424
9 | 1.118 | 0.01216 | -0.097 | 91.943
9.5 | 1.081 | 0.0128 | -0.097 | 84.398
10 | 1.035 | 0.01474 | -0.098 | 70.204
10.5 | 0.983 | 0.01571 | -0.098 | 62.602
11 | 0.927 | 0.01644 | -0.099 | 56.399
11.5 | 0.869 | 0.01754 | -0.099 | 49.509
12 | 0.81 | 0.01879 | -0.099 | 43.085
12.5 | 0.723 | 0.02287 | -0.095 | 31.6

## 82. Re 6M Mach 0.00 (2)
BIGFOIL.COM POLAR EXPORT
hq308
HQ 3.0/8 |  |  |  | Cl Max: | 1.2692 | at alpha= | 8.5 | deg
XFOIL ncrit=9 |  |  |  | L/D Max: | 125.818 | at alpha= | 2.5 | deg
Re: | 6000000 |  |  | Cd Min: | 0.01488 | at alpha= | 8.5 | deg
Mach: | 0 |  |  | Cl=0 at alpha= | -99 | deg
|  |  |  | @ Cl=0.1, Cd= | 0.00453
|  |  |  | @ Cl=0.4, Cd= | 0.00453
|  |  |  | @ Cl=0.6, Cd= | 0.0048992
alpha (deg) | Cl | Cd | Cm | Cl/Cd
0 | 0.4088 | 0.00453 | -0.0897 | 90.2428
0.5 | 0.4626 | 0.00433 | -0.0897 | 106.836
1 | 0.5165 | 0.00451 | -0.0896 | 114.5233
1.5 | 0.5702 | 0.00462 | -0.0894 | 123.4199
2 | 0.6225 | 0.00511 | -0.089 | 121.82
2.5 | 0.6769 | 0.00538 | -0.0889 | 125.8178
3 | 0.7292 | 0.00588 | -0.0885 | 124.0136
3.5 | 0.7822 | 0.00628 | -0.0882 | 124.5541
4 | 0.8333 | 0.00692 | -0.0875 | 120.4191
4.5 | 0.8846 | 0.00748 | -0.0869 | 118.262
5 | 0.9341 | 0.00774 | -0.0858 | 120.6848
5.5 | 0.9883 | 0.00796 | -0.0857 | 124.1583
6 | 1.0405 | 0.00845 | -0.0852 | 123.1361
6.5 | 1.092 | 0.00902 | -0.0846 | 121.0643
7 | 1.1418 | 0.0098 | -0.0836 | 116.5102
7.5 | 1.1898 | 0.01079 | -0.0823 | 110.2688
8 | 1.2328 | 0.01242 | -0.0801 | 99.2593
8.5 | 1.2692 | 0.01488 | -0.0767 | 85.2957

## 83. Re 6M Mach 0.10 (1)
BIGFOIL.COM POLAR EXPORT
hq308
HQ 3.0/8 |  |  |  | Cl Max: | 1.162 | at alpha= | 7.5 | deg
JavaFoil+Calcfoil stall+Eppler ext transition |  |  |  | L/D Max: | 151.54 | at alpha= | 3.5 | deg
Re: | 6000000 |  |  | Cd Min: | 0.00431 | at alpha= | 0 | deg
Mach: | 0.1 |  |  | Cl=0 at alpha= | -3.875 | deg
|  |  |  | @ Cl=0.1, Cd= | 0.0047702
|  |  |  | @ Cl=0.4, Cd= | 0.0048249
|  |  |  | @ Cl=0.6, Cd= | 0.0049802
alpha (deg) | Cl | Cd | Cm | Cl/Cd
-13 | -0.166 | 0.08171 | -0.035 | -2.026
-12.5 | -0.178 | 0.07744 | -0.036 | -2.301
-12 | -0.191 | 0.0741 | -0.035 | -2.575
-11.5 | -0.204 | 0.06956 | -0.036 | -2.926
-11 | -0.216 | 0.06474 | -0.038 | -3.338
-10.5 | -0.227 | 0.06086 | -0.039 | -3.736
-10 | -0.237 | 0.0571 | -0.04 | -4.152
-9.5 | -0.245 | 0.05196 | -0.043 | -4.722
-9 | -0.251 | 0.04714 | -0.046 | -5.316
-8.5 | -0.25 | 0.04554 | -0.046 | -5.485
-8 | -0.292 | 0.00789 | -0.074 | -36.937
-7.5 | -0.285 | 0.00649 | -0.077 | -43.891
-7 | -0.265 | 0.00639 | -0.077 | -41.547
-6.5 | -0.239 | 0.00623 | -0.078 | -38.289
-6 | -0.205 | 0.00597 | -0.079 | -34.287
-5.5 | -0.164 | 0.00542 | -0.08 | -30.317
-5 | -0.118 | 0.00516 | -0.081 | -22.93
-4.5 | -0.068 | 0.00506 | -0.082 | -13.393
-4 | -0.014 | 0.00498 | -0.082 | -2.833
-3.5 | 0.042 | 0.00489 | -0.083 | 8.529
-3 | 0.099 | 0.00477 | -0.084 | 20.651
-2.5 | 0.156 | 0.00478 | -0.084 | 32.667
-2 | 0.214 | 0.00469 | -0.085 | 45.697
-1.5 | 0.273 | 0.00467 | -0.086 | 58.413
-1 | 0.331 | 0.00483 | -0.087 | 68.662
-0.5 | 0.39 | 0.00493 | -0.087 | 79.043
0 | 0.449 | 0.00431 | -0.088 | 104.23
0.5 | 0.508 | 0.0045 | -0.089 | 112.817
1 | 0.566 | 0.00479 | -0.089 | 118.322
1.5 | 0.625 | 0.00512 | -0.09 | 122.014
2 | 0.683 | 0.00537 | -0.09 | 127.24
2.5 | 0.742 | 0.00564 | -0.091 | 131.403
3 | 0.8 | 0.00609 | -0.092 | 131.206
3.5 | 0.857 | 0.00566 | -0.092 | 151.54
4 | 0.914 | 0.00682 | -0.093 | 134.013
4.5 | 0.969 | 0.00721 | -0.093 | 134.397
5 | 1.024 | 0.00837 | -0.094 | 122.323
5.5 | 1.07 | 0.00866 | -0.094 | 123.656
6 | 1.109 | 0.00931 | -0.095 | 119.117
6.5 | 1.138 | 0.01005 | -0.095 | 113.162
7 | 1.156 | 0.01066 | -0.096 | 108.402
7.5 | 1.162 | 0.01083 | -0.096 | 107.268
8 | 1.155 | 0.01102 | -0.097 | 104.834
8.5 | 1.135 | 0.01162 | -0.097 | 97.614
9 | 1.102 | 0.01234 | -0.098 | 89.286
9.5 | 1.059 | 0.01294 | -0.098 | 81.804
10 | 1.006 | 0.01367 | -0.098 | 73.576
10.5 | 0.947 | 0.01595 | -0.099 | 59.378
11 | 0.884 | 0.01681 | -0.099 | 52.549
11.5 | 0.818 | 0.01786 | -0.099 | 45.813
12 | 0.739 | 0.01974 | -0.098 | 37.424
12.5 | 0.665 | 0.02258 | -0.096 | 29.443

## 84. Re 6M Mach 0.10 (2)
BIGFOIL.COM POLAR EXPORT
hq308
HQ 3.0/8 |  |  |  | Cl Max: | 0.994 | at alpha= | 5.5 | deg
XFOIL ncrit=9 |  |  |  | L/D Max: | 126.271 | at alpha= | 2.5 | deg
Re: | 6000000 |  |  | Cd Min: | 0.008 | at alpha= | 5.5 | deg
Mach: | 0.1 |  |  | Cl=0 at alpha= | -99 | deg
|  |  |  | @ Cl=0.1, Cd= | 0.00454
|  |  |  | @ Cl=0.4, Cd= | 0.00454
|  |  |  | @ Cl=0.6, Cd= | 0.0048782
alpha (deg) | Cl | Cd | Cm | Cl/Cd
0 | 0.411 | 0.00454 | -0.0901 | 90.5286
0.5 | 0.4651 | 0.00434 | -0.0901 | 107.1659
1 | 0.5193 | 0.00452 | -0.09 | 114.8894
1.5 | 0.5733 | 0.00463 | -0.0898 | 123.8229
2 | 0.626 | 0.00512 | -0.0894 | 122.2656
2.5 | 0.6806 | 0.00539 | -0.0893 | 126.2709
3 | 0.7333 | 0.0059 | -0.0888 | 124.2881
3.5 | 0.7866 | 0.0063 | -0.0885 | 124.8571
4 | 0.8378 | 0.00696 | -0.0878 | 120.3736
4.5 | 0.8897 | 0.0075 | -0.0872 | 118.6267
5 | 0.9404 | 0.00781 | -0.0863 | 120.4097
5.5 | 0.994 | 0.008 | -0.0859 | 124.25

## 85. Re 6M Mach 0.25 (1)
BIGFOIL.COM POLAR EXPORT
hq308
HQ 3.0/8 |  |  |  | Cl Max: | 1.156 | at alpha= | 7 | deg
JavaFoil+Calcfoil stall+Eppler ext transition |  |  |  | L/D Max: | 137.04 | at alpha= | 3.5 | deg
Re: | 6000000 |  |  | Cd Min: | 0.00434 | at alpha= | 0 | deg
Mach: | 0.25 |  |  | Cl=0 at alpha= | -3.8772 | deg
|  |  |  | @ Cl=0.1, Cd= | 0.05688
|  |  |  | @ Cl=0.4, Cd= | 0.05688
|  |  |  | @ Cl=0.6, Cd= | 0.05688
alpha (deg) | Cl | Cd | Cm | Cl/Cd
-12 | -0.044 | 0.07577 | -0.036 | -0.584
-11.5 | -0.042 | 0.07138 | -0.036 | -0.583
-11 | -0.039 | 0.06645 | -0.038 | -0.587
-10.5 | -0.036 | 0.06248 | -0.038 | -0.581
-10 | -0.069 | 0.05891 | -0.039 | -1.179
-9.5 | -0.117 | 0.05516 | -0.04 | -2.124
-9 | -0.15 | 0.05162 | -0.042 | -2.902
-8.5 | -0.175 | 0.04756 | -0.044 | -3.674
-8 | -0.192 | 0.0439 | -0.047 | -4.367
-7.5 | -0.2 | 0.04017 | -0.049 | -4.973
-7 | -0.239 | 0.00629 | -0.08 | -38.059
-6.5 | -0.225 | 0.0063 | -0.08 | -35.64
-6 | -0.199 | 0.00613 | -0.081 | -32.432
-5.5 | -0.163 | 0.00592 | -0.082 | -27.514
-5 | -0.119 | 0.00524 | -0.083 | -22.703
-4.5 | -0.069 | 0.00505 | -0.084 | -13.648
-4 | -0.014 | 0.00497 | -0.085 | -2.9
-3.5 | 0.043 | 0.00487 | -0.085 | 8.77
-3 | 0.101 | 0.00474 | -0.086 | 21.314
-2.5 | 0.16 | 0.00477 | -0.087 | 33.66
-2 | 0.22 | 0.0048 | -0.087 | 45.872
-1.5 | 0.28 | 0.00479 | -0.088 | 58.544
-1 | 0.34 | 0.00482 | -0.089 | 70.58
-0.5 | 0.4 | 0.00495 | -0.09 | 80.898
0 | 0.462 | 0.00434 | -0.09 | 106.476
0.5 | 0.522 | 0.00448 | -0.091 | 116.459
1 | 0.582 | 0.00489 | -0.092 | 119.087
1.5 | 0.642 | 0.00514 | -0.092 | 124.891
2 | 0.702 | 0.00543 | -0.093 | 129.212
2.5 | 0.762 | 0.00575 | -0.093 | 132.562
3 | 0.821 | 0.00621 | -0.094 | 132.216
3.5 | 0.88 | 0.00642 | -0.095 | 137.04
4 | 0.938 | 0.00702 | -0.095 | 133.683
4.5 | 0.995 | 0.00744 | -0.096 | 133.755
5 | 1.05 | 0.00854 | -0.096 | 122.862
5.5 | 1.095 | 0.00896 | -0.097 | 122.307
6 | 1.13 | 0.00965 | -0.097 | 117.022
6.5 | 1.151 | 0.01112 | -0.098 | 103.531
7 | 1.156 | 0.01174 | -0.098 | 98.494
7.5 | 1.142 | 0.01248 | -0.099 | 91.488
8 | 1.106 | 0.01168 | -0.099 | 94.674
8.5 | 1.046 | 0.01236 | -0.1 | 84.614
9 | 0.965 | 0.01317 | -0.1 | 73.261
9.5 | 0.863 | 0.0141 | -0.101 | 61.215
10 | 0.745 | 0.01492 | -0.101 | 49.951
10.5 | 0.615 | 0.01761 | -0.101 | 34.923
11 | 0.475 | 0.01906 | -0.102 | 24.913
11.5 | 0.292 | 0.03187 | -0.092 | 9.176
12 | 0.097 | 0.05688 | -0.079 | 1.704

## 86. Re 6M Mach 0.25 (2)
BIGFOIL.COM POLAR EXPORT
hq308
HQ 3.0/8 |  |  |  | Cl Max: | 1.4013 | at alpha= | 10 | deg
XFOIL ncrit=9 |  |  |  | L/D Max: | 128.19 | at alpha= | 2.5 | deg
Re: | 6000000 |  |  | Cd Min: | 0.03936 | at alpha= | 11.5 | deg
Mach: | 0.25 |  |  | Cl=0 at alpha= | -99 | deg
|  |  |  | @ Cl=0.1, Cd= | 0.00459
|  |  |  | @ Cl=0.4, Cd= | 0.00459
|  |  |  | @ Cl=0.6, Cd= | 0.0047866
alpha (deg) | Cl | Cd | Cm | Cl/Cd
0 | 0.4233 | 0.00459 | -0.0925 | 92.2222
0.5 | 0.4789 | 0.00439 | -0.0925 | 109.0888
1 | 0.5347 | 0.00457 | -0.0923 | 117.0022
1.5 | 0.5904 | 0.0047 | -0.0921 | 125.617
2 | 0.6447 | 0.00519 | -0.0916 | 124.2197
2.5 | 0.7012 | 0.00547 | -0.0914 | 128.1901
3 | 0.7556 | 0.00599 | -0.0908 | 126.1436
3.5 | 0.8107 | 0.00642 | -0.0904 | 126.2773
4 | 0.8631 | 0.00715 | -0.0894 | 120.7133
4.5 | 0.9173 | 0.00766 | -0.0887 | 119.752
5 | 0.9711 | 0.00805 | -0.0877 | 120.6335
5.5 | 1.0254 | 0.00822 | -0.0868 | 124.7445
6 | 1.08 | 0.00879 | -0.0859 | 122.8669
6.5 | 1.1331 | 0.00955 | -0.0846 | 118.6492
7 | 1.1837 | 0.01062 | -0.0827 | 111.4595
7.5 | 1.231 | 0.01206 | -0.0803 | 102.073
8 | 1.2732 | 0.01404 | -0.077 | 90.6838
8.5 | 1.3118 | 0.01642 | -0.0732 | 79.8904
9 | 1.3446 | 0.01945 | -0.0687 | 69.1311
9.5 | 1.3755 | 0.02224 | -0.0643 | 61.848
10 | 1.4013 | 0.02487 | -0.0596 | 56.345
10.5 | 1.3989 | 0.02831 | -0.0508 | 49.4136
11 | 1.3778 | 0.03288 | -0.0419 | 41.9039
11.5 | 1.3474 | 0.03936 | -0.0359 | 34.2327

## 87. Re 6M Mach 0.50 (1)
BIGFOIL.COM POLAR EXPORT
hq308
HQ 3.0/8 |  |  |  | Cl Max: | 1.353 | at alpha= | 20 | deg
JavaFoil+Calcfoil stall+Eppler ext transition |  |  |  | L/D Max: | 137.042 | at alpha= | 3.5 | deg
Re: | 6000000 |  |  | Cd Min: | 0.00459 | at alpha= | 0 | deg
Mach: | 0.5 |  |  | Cl=0 at alpha= | -3.8771 | deg
|  |  |  | @ Cl=0.1, Cd= | 0.004942
|  |  |  | @ Cl=0.4, Cd= | 0.0050336
|  |  |  | @ Cl=0.6, Cd= | 0.0048122
alpha (deg) | Cl | Cd | Cm | Cl/Cd
-20 | -0.804 | 0.15372 | -0.037 | -5.228
-19.5 | -0.778 | 0.15031 | -0.036 | -5.176
-19 | -0.753 | 0.14552 | -0.036 | -5.177
-18.5 | -0.73 | 0.1392 | -0.036 | -5.246
-18 | -0.707 | 0.1378 | -0.037 | -5.129
-17.5 | -0.683 | 0.13055 | -0.037 | -5.234
-17 | -0.66 | 0.13305 | -0.038 | -4.957
-16.5 | -0.636 | 0.12313 | -0.038 | -5.162
-16 | -0.611 | 0.11881 | -0.038 | -5.141
-15.5 | -0.587 | 0.10967 | -0.038 | -5.348
-15 | -0.563 | 0.10236 | -0.039 | -5.497
-14.5 | -0.538 | 0.09493 | -0.039 | -5.672
-14 | -0.514 | 0.08952 | -0.04 | -5.745
-13.5 | -0.489 | 0.09854 | -0.039 | -4.964
-13 | -0.465 | 0.08574 | -0.04 | -5.424
-12.5 | -0.441 | 0.07811 | -0.042 | -5.648
-12 | -0.419 | 0.06976 | -0.046 | -6.001
-11.5 | -0.397 | 0.06175 | -0.05 | -6.425
-11 | -0.366 | 0.06882 | -0.041 | -5.316
-10.5 | -0.341 | 0.0652 | -0.041 | -5.225
-10 | -0.316 | 0.05991 | -0.043 | -5.274
-9.5 | -0.29 | 0.05965 | -0.041 | -4.862
-9 | -0.265 | 0.05565 | -0.041 | -4.757
-8.5 | -0.24 | 0.05289 | -0.042 | -4.529
-8 | -0.214 | 0.04919 | -0.044 | -4.354
-7.5 | -0.189 | 0.04514 | -0.046 | -4.188
-7 | -0.163 | 0.04409 | -0.045 | -3.695
-6.5 | -0.138 | 0.03972 | -0.05 | -3.467
-6 | -0.137 | 0.00645 | -0.091 | -21.217
-5.5 | -0.105 | 0.00623 | -0.092 | -16.851
-5 | -0.073 | 0.00606 | -0.093 | -12.044
-4.5 | -0.064 | 0.00593 | -0.094 | -10.819
-4 | -0.015 | 0.00517 | -0.094 | -2.945
-3.5 | 0.046 | 0.00505 | -0.095 | 9.197
-3 | 0.111 | 0.00492 | -0.096 | 22.66
-2.5 | 0.178 | 0.0049 | -0.097 | 36.376
-2 | 0.245 | 0.00487 | -0.098 | 50.392
-1.5 | 0.313 | 0.00483 | -0.099 | 64.849
-1 | 0.38 | 0.00495 | -0.099 | 76.859
-0.5 | 0.447 | 0.00523 | -0.1 | 85.525
0 | 0.516 | 0.00459 | -0.101 | 112.507
0.5 | 0.583 | 0.00466 | -0.102 | 125.094
1 | 0.65 | 0.00526 | -0.102 | 123.577
1.5 | 0.717 | 0.00555 | -0.103 | 129.296
2 | 0.784 | 0.00587 | -0.104 | 133.486
2.5 | 0.851 | 0.00653 | -0.105 | 130.344
3 | 0.917 | 0.00677 | -0.105 | 135.359
3.5 | 0.981 | 0.00716 | -0.106 | 137.042
4 | 1.043 | 0.00765 | -0.107 | 136.451
4.5 | 1.103 | 0.00933 | -0.107 | 118.184
5 | 1.158 | 0.00988 | -0.108 | 117.194
5.5 | 1.184 | 0.01087 | -0.108 | 108.927
6 | 1.143 | 0.01134 | -0.109 | 100.822
6.5 | 0.698 | 0.01272 | -0.11 | 54.875
7 | 0.732 | 0.01359 | -0.11 | 53.855
7.5 | 0.618 | 0.05392 | -0.056 | 11.465
8 | 0.801 | 0.01642 | -0.111 | 48.778
8.5 | 0.836 | 0.01512 | -0.112 | 55.257
9 | 0.87 | 0.01703 | -0.112 | 51.088
9.5 | 0.905 | 0.01727 | -0.113 | 52.393
10 | 0.904 | 0.02323 | -0.108 | 38.911
10.5 | 0.788 | 0.07515 | -0.062 | 10.492
11 | 0.959 | 0.02676 | -0.108 | 35.835
11.5 | 0.843 | 0.08567 | -0.06 | 9.84
12 | 0.87 | 0.08992 | -0.059 | 9.68
12.5 | 0.901 | 0.09172 | -0.063 | 9.821
13 | 0.94 | 0.09352 | -0.073 | 10.057
13.5 | 0.957 | 0.09826 | -0.063 | 9.74
14 | 0.987 | 0.1037 | -0.065 | 9.516
14.5 | 1.03 | 0.10363 | -0.075 | 9.936
15 | 1.054 | 0.11557 | -0.073 | 9.118
15.5 | 1.08 | 0.11622 | -0.072 | 9.289
16 | 1.113 | 0.11893 | -0.075 | 9.355
16.5 | 1.147 | 0.12047 | -0.078 | 9.523
17 | 1.181 | 0.12361 | -0.08 | 9.553
17.5 | 1.21 | 0.13091 | -0.08 | 9.24
18 | 1.232 | 0.14444 | -0.078 | 8.531
18.5 | 1.252 | 0.14096 | -0.075 | 8.883
19 | 1.285 | 0.1454 | -0.077 | 8.841
19.5 | 1.32 | 0.14687 | -0.08 | 8.987
20 | 1.353 | 0.14907 | -0.081 | 9.079

## 88. Re 6M Mach 0.50 (2)
BIGFOIL.COM POLAR EXPORT
hq308
HQ 3.0/8 |  |  |  | Cl Max: | 1.3271 | at alpha= | 7.5 | deg
XFOIL ncrit=9 |  |  |  | L/D Max: | 134.677 | at alpha= | 2.5 | deg
Re: | 6000000 |  |  | Cd Min: | 0.02019 | at alpha= | 7.5 | deg
Mach: | 0.5 |  |  | Cl=0 at alpha= | -99 | deg
|  |  |  | @ Cl=0.1, Cd= | 0.00483
|  |  |  | @ Cl=0.4, Cd= | 0.00483
|  |  |  | @ Cl=0.6, Cd= | 0.0047801
alpha (deg) | Cl | Cd | Cm | Cl/Cd
0 | 0.4779 | 0.00483 | -0.1028 | 98.9441
0.5 | 0.5402 | 0.0046 | -0.1027 | 117.4348
1 | 0.6033 | 0.00479 | -0.1023 | 125.9499
1.5 | 0.666 | 0.00501 | -0.1017 | 132.9341
2 | 0.728 | 0.0055 | -0.1009 | 132.3636
2.5 | 0.7919 | 0.00588 | -0.1002 | 134.6769
3 | 0.855 | 0.00635 | -0.0991 | 134.6457
4 | 0.975 | 0.00791 | -0.0955 | 123.2617
4.5 | 1.0383 | 0.00848 | -0.0936 | 122.441
5 | 1.1032 | 0.0089 | -0.0916 | 123.9551
5.5 | 1.1647 | 0.00926 | -0.0885 | 125.7775
6 | 1.2255 | 0.01036 | -0.0847 | 118.2915
6.5 | 1.2795 | 0.01209 | -0.0792 | 105.8313
7 | 1.3169 | 0.01512 | -0.071 | 87.0966
7.5 | 1.3271 | 0.02019 | -0.0601 | 65.7306

## 89. Re 7M Mach 0.00 (1)
BIGFOIL.COM POLAR EXPORT
hq308
HQ 3.0/8 |  |  |  | Cl Max: | 1.163 | at alpha= | 7.5 | deg
JavaFoil+Calcfoil stall+Eppler ext transition |  |  |  | L/D Max: | 152.634 | at alpha= | 3.5 | deg
Re: | 7000000 |  |  | Cd Min: | 0.00437 | at alpha= | 0 | deg
Mach: | 0 |  |  | Cl=0 at alpha= | -3.875 | deg
|  |  |  | @ Cl=0.1, Cd= | 0.0047283
|  |  |  | @ Cl=0.4, Cd= | 0.0049595
|  |  |  | @ Cl=0.6, Cd= | 0.0049866
alpha (deg) | Cl | Cd | Cm | Cl/Cd
-13 | -0.194 | 0.0807 | -0.035 | -2.403
-12.5 | -0.205 | 0.07606 | -0.036 | -2.697
-12 | -0.216 | 0.07182 | -0.037 | -3.012
-11.5 | -0.227 | 0.06859 | -0.037 | -3.308
-11 | -0.238 | 0.06294 | -0.039 | -3.774
-10.5 | -0.246 | 0.05961 | -0.04 | -4.132
-10 | -0.254 | 0.05547 | -0.042 | -4.575
-9.5 | -0.259 | 0.05086 | -0.044 | -5.097
-9 | -0.264 | 0.04389 | -0.049 | -6.01
-8.5 | -0.285 | 0.01888 | -0.066 | -15.076
-8 | -0.304 | 0.00677 | -0.075 | -44.953
-7.5 | -0.29 | 0.00634 | -0.076 | -45.77
-7 | -0.268 | 0.00629 | -0.077 | -42.692
-6.5 | -0.24 | 0.0061 | -0.078 | -39.362
-6 | -0.205 | 0.00581 | -0.079 | -35.317
-5.5 | -0.164 | 0.00531 | -0.08 | -30.924
-5 | -0.118 | 0.00504 | -0.08 | -23.402
-4.5 | -0.068 | 0.00498 | -0.081 | -13.563
-4 | -0.014 | 0.0049 | -0.082 | -2.868
-3.5 | 0.042 | 0.00482 | -0.083 | 8.618
-3 | 0.098 | 0.00473 | -0.083 | 20.729
-2.5 | 0.156 | 0.00468 | -0.084 | 33.247
-2 | 0.213 | 0.00468 | -0.085 | 45.63
-1.5 | 0.271 | 0.00471 | -0.085 | 57.578
-1 | 0.33 | 0.00481 | -0.086 | 68.561
-0.5 | 0.388 | 0.00511 | -0.087 | 75.777
0 | 0.447 | 0.00437 | -0.087 | 102.274
0.5 | 0.505 | 0.00443 | -0.088 | 114.076
1 | 0.563 | 0.00488 | -0.089 | 115.334
1.5 | 0.622 | 0.00505 | -0.089 | 123.109
2 | 0.68 | 0.00536 | -0.09 | 126.785
2.5 | 0.738 | 0.00504 | -0.091 | 146.29
3 | 0.796 | 0.00531 | -0.091 | 149.905
3.5 | 0.853 | 0.00559 | -0.092 | 152.634
4 | 0.909 | 0.00601 | -0.092 | 151.406
4.5 | 0.965 | 0.00641 | -0.093 | 150.461
5 | 1.019 | 0.00744 | -0.093 | 136.928
5.5 | 1.066 | 0.00782 | -0.094 | 136.288
6 | 1.104 | 0.00847 | -0.094 | 130.449
6.5 | 1.135 | 0.00976 | -0.095 | 116.211
7 | 1.155 | 0.01035 | -0.095 | 111.59
7.5 | 1.163 | 0.00998 | -0.096 | 116.549
8 | 1.16 | 0.01059 | -0.096 | 109.554
8.5 | 1.145 | 0.01119 | -0.097 | 102.295
9 | 1.118 | 0.01182 | -0.097 | 94.57
9.5 | 1.081 | 0.01245 | -0.097 | 86.816
10 | 1.035 | 0.01432 | -0.098 | 72.266
10.5 | 0.983 | 0.01523 | -0.098 | 64.571
11 | 0.927 | 0.01592 | -0.099 | 58.242
11.5 | 0.869 | 0.01705 | -0.099 | 50.953
12 | 0.81 | 0.0181 | -0.099 | 44.722
12.5 | 0.727 | 0.02154 | -0.096 | 33.751

## 90. Re 7M Mach 0.00 (2)
BIGFOIL.COM POLAR EXPORT
hq308
HQ 3.0/8 |  |  |  | Cl Max: | 1.2315 | at alpha= | 8 | deg
XFOIL ncrit=9 |  |  |  | L/D Max: | 127.577 | at alpha= | 5.5 | deg
Re: | 7000000 |  |  | Cd Min: | 0.01269 | at alpha= | 8 | deg
Mach: | 0 |  |  | Cl=0 at alpha= | -3.6861 | deg
|  |  |  | @ Cl=0.1, Cd= | 0.0051757
|  |  |  | @ Cl=0.4, Cd= | 0.0046967
|  |  |  | @ Cl=0.6, Cd= | 0.0049033
alpha (deg) | Cl | Cd | Cm | Cl/Cd
-8.5 | -0.533 | 0.00958 | -0.0891 | -55.6367
-8 | -0.4767 | 0.00993 | -0.0892 | -48.006
-7.5 | -0.4211 | 0.01 | -0.0893 | -42.11
-7 | -0.3657 | 0.00999 | -0.0894 | -36.6066
-6.5 | -0.3104 | 0.00983 | -0.0895 | -31.5768
-6 | -0.2552 | 0.00956 | -0.0896 | -26.6946
-4 | -0.0329 | 0.01113 | -0.0907 | -2.956
-3.5 | 0.0195 | 0.00676 | -0.0898 | 2.8846
-3 | 0.0743 | 0.00529 | -0.0893 | 14.0454
-2.5 | 0.1305 | 0.00504 | -0.0894 | 25.8929
-2 | 0.1867 | 0.00488 | -0.0894 | 38.2582
-1.5 | 0.2424 | 0.00491 | -0.0894 | 49.3686
-1 | 0.2981 | 0.00484 | -0.0894 | 61.5909
-0.5 | 0.3536 | 0.00479 | -0.0895 | 73.8205
0 | 0.4083 | 0.00468 | -0.0896 | 87.2436
0.5 | 0.4621 | 0.00445 | -0.0896 | 103.8427
1 | 0.5163 | 0.0046 | -0.0895 | 112.2391
1.5 | 0.5703 | 0.00466 | -0.0895 | 122.382
2 | 0.6228 | 0.00509 | -0.0891 | 122.3576
2.5 | 0.6769 | 0.00538 | -0.0889 | 125.8178
3 | 0.7296 | 0.00586 | -0.0886 | 124.5051
3.5 | 0.783 | 0.00623 | -0.0883 | 125.6822
4 | 0.834 | 0.00689 | -0.0877 | 121.045
4.5 | 0.8865 | 0.00733 | -0.0872 | 120.9413
5 | 0.9386 | 0.00775 | -0.0867 | 121.1097
5.5 | 0.99 | 0.00776 | -0.086 | 127.5773
6 | 1.0424 | 0.00824 | -0.0855 | 126.5049
6.5 | 1.0941 | 0.00877 | -0.0849 | 124.7548
7 | 1.1443 | 0.0095 | -0.0841 | 120.4526
7.5 | 1.1923 | 0.01051 | -0.0827 | 113.4443
8 | 1.2315 | 0.01269 | -0.0797 | 97.0449

## 91. Re 7M Mach 0.10 (1)
BIGFOIL.COM POLAR EXPORT
hq308
HQ 3.0/8 |  |  |  | Cl Max: | 1.162 | at alpha= | 7.5 | deg
JavaFoil+Calcfoil stall+Eppler ext transition |  |  |  | L/D Max: | 153.579 | at alpha= | 3.5 | deg
Re: | 7000000 |  |  | Cd Min: | 0.00435 | at alpha= | 0 | deg
Mach: | 0.1 |  |  | Cl=0 at alpha= | -3.875 | deg
|  |  |  | @ Cl=0.1, Cd= | 0.0047003
|  |  |  | @ Cl=0.4, Cd= | 0.004948
|  |  |  | @ Cl=0.6, Cd= | 0.004981
alpha (deg) | Cl | Cd | Cm | Cl/Cd
-13 | -0.166 | 0.08123 | -0.035 | -2.038
-12.5 | -0.178 | 0.0764 | -0.036 | -2.333
-12 | -0.191 | 0.0735 | -0.036 | -2.598
-11.5 | -0.204 | 0.06895 | -0.037 | -2.953
-11 | -0.216 | 0.06396 | -0.039 | -3.381
-10.5 | -0.228 | 0.06029 | -0.039 | -3.774
-10 | -0.237 | 0.05618 | -0.041 | -4.227
-9.5 | -0.245 | 0.0516 | -0.043 | -4.758
-9 | -0.251 | 0.04646 | -0.047 | -5.403
-8.5 | -0.252 | 0.04282 | -0.049 | -5.881
-8 | -0.297 | 0.00683 | -0.076 | -43.435
-7.5 | -0.285 | 0.00638 | -0.077 | -44.658
-7 | -0.265 | 0.00633 | -0.077 | -41.946
-6.5 | -0.239 | 0.00611 | -0.078 | -39.06
-6 | -0.205 | 0.00586 | -0.079 | -34.949
-5.5 | -0.164 | 0.00525 | -0.08 | -31.28
-5 | -0.118 | 0.00506 | -0.081 | -23.373
-4.5 | -0.068 | 0.00499 | -0.082 | -13.603
-4 | -0.014 | 0.00489 | -0.082 | -2.886
-3.5 | 0.042 | 0.00479 | -0.083 | 8.7
-3 | 0.099 | 0.0047 | -0.084 | 20.993
-2.5 | 0.156 | 0.00472 | -0.084 | 33.136
-2 | 0.214 | 0.0047 | -0.085 | 45.612
-1.5 | 0.273 | 0.00477 | -0.086 | 57.225
-1 | 0.331 | 0.00482 | -0.087 | 68.76
-0.5 | 0.39 | 0.00507 | -0.087 | 76.762
0 | 0.449 | 0.00435 | -0.088 | 103.25
0.5 | 0.508 | 0.00446 | -0.089 | 113.975
1 | 0.566 | 0.00486 | -0.089 | 116.533
1.5 | 0.625 | 0.00507 | -0.09 | 123.157
2 | 0.683 | 0.00536 | -0.09 | 127.39
2.5 | 0.742 | 0.00577 | -0.091 | 128.522
3 | 0.8 | 0.0053 | -0.092 | 150.975
3.5 | 0.857 | 0.00558 | -0.092 | 153.579
4 | 0.914 | 0.00678 | -0.093 | 134.699
4.5 | 0.969 | 0.00708 | -0.093 | 136.861
5 | 1.024 | 0.00817 | -0.094 | 125.223
5.5 | 1.07 | 0.00781 | -0.094 | 137.124
6 | 1.109 | 0.00854 | -0.095 | 129.875
6.5 | 1.138 | 0.0098 | -0.095 | 116.039
7 | 1.156 | 0.0104 | -0.096 | 111.125
7.5 | 1.162 | 0.01008 | -0.096 | 115.306
8 | 1.155 | 0.01111 | -0.097 | 103.934
8.5 | 1.135 | 0.0113 | -0.097 | 100.397
9 | 1.102 | 0.012 | -0.098 | 91.84
9.5 | 1.059 | 0.01258 | -0.098 | 84.144
10 | 1.006 | 0.01329 | -0.098 | 75.727
10.5 | 0.947 | 0.01546 | -0.099 | 61.257
11 | 0.884 | 0.01625 | -0.099 | 54.357
11.5 | 0.818 | 0.01734 | -0.099 | 47.2
12 | 0.753 | 0.01858 | -0.1 | 40.522
12.5 | 0.669 | 0.02135 | -0.097 | 31.32

## 92. Re 7M Mach 0.10 (2)
BIGFOIL.COM POLAR EXPORT
hq308
HQ 3.0/8 |  |  |  | Cl Max: | 1.2392 | at alpha= | 8 | deg
XFOIL ncrit=9 |  |  |  | L/D Max: | 126.478 | at alpha= | 6 | deg
Re: | 7000000 |  |  | Cd Min: | 0.01275 | at alpha= | 8 | deg
Mach: | 0.1 |  |  | Cl=0 at alpha= | -99 | deg
|  |  |  | @ Cl=0.1, Cd= | 0.00469
|  |  |  | @ Cl=0.4, Cd= | 0.00469
|  |  |  | @ Cl=0.6, Cd= | 0.0048866
alpha (deg) | Cl | Cd | Cm | Cl/Cd
0 | 0.4105 | 0.00469 | -0.09 | 87.5267
0.5 | 0.4646 | 0.00445 | -0.0901 | 104.4045
1 | 0.5191 | 0.00461 | -0.09 | 112.603
1.5 | 0.5734 | 0.00467 | -0.0899 | 122.7837
2 | 0.6262 | 0.0051 | -0.0895 | 122.7843
2.5 | 0.6807 | 0.00539 | -0.0893 | 126.2894
3 | 0.7337 | 0.00587 | -0.0889 | 124.9915
3.5 | 0.7874 | 0.00624 | -0.0887 | 126.1859
4 | 0.8386 | 0.00693 | -0.088 | 121.0101
4.5 | 0.8915 | 0.00735 | -0.0875 | 121.2925
5 | 0.944 | 0.00778 | -0.087 | 121.3368
6 | 1.0485 | 0.00829 | -0.0857 | 126.4777
6.5 | 1.1005 | 0.00884 | -0.085 | 124.491
7 | 1.1509 | 0.0096 | -0.084 | 119.8854
7.5 | 1.1988 | 0.01068 | -0.0825 | 112.2472
8 | 1.2392 | 0.01275 | -0.0795 | 97.1922

## 93. Re 7M Mach 0.25 (1)
BIGFOIL.COM POLAR EXPORT
hq308
HQ 3.0/8 |  |  |  | Cl Max: | 1.156 | at alpha= | 7 | deg
JavaFoil+Calcfoil stall+Eppler ext transition |  |  |  | L/D Max: | 138.315 | at alpha= | 3.5 | deg
Re: | 7000000 |  |  | Cd Min: | 0.00437 | at alpha= | 0 | deg
Mach: | 0.25 |  |  | Cl=0 at alpha= | -3.8772 | deg
|  |  |  | @ Cl=0.1, Cd= | 0.004701
|  |  |  | @ Cl=0.4, Cd= | 0.03773
|  |  |  | @ Cl=0.6, Cd= | 0.03773
alpha (deg) | Cl | Cd | Cm | Cl/Cd
-12 | -0.044 | 0.07518 | -0.036 | -0.589
-11.5 | -0.042 | 0.07076 | -0.037 | -0.588
-11 | -0.039 | 0.06592 | -0.038 | -0.592
-10.5 | -0.036 | 0.06189 | -0.039 | -0.587
-10 | -0.07 | 0.05832 | -0.04 | -1.192
-9.5 | -0.117 | 0.05455 | -0.041 | -2.149
-9 | -0.15 | 0.05091 | -0.043 | -2.946
-8.5 | -0.175 | 0.0466 | -0.046 | -3.759
-8 | -0.193 | 0.04192 | -0.049 | -4.6
-7.5 | -0.237 | 0.00776 | -0.077 | -30.515
-7 | -0.239 | 0.00617 | -0.08 | -38.809
-6.5 | -0.225 | 0.00618 | -0.08 | -36.342
-6 | -0.199 | 0.00601 | -0.081 | -33.099
-5.5 | -0.163 | 0.00547 | -0.082 | -29.8
-5 | -0.119 | 0.00517 | -0.083 | -23.01
-4.5 | -0.069 | 0.005 | -0.084 | -13.789
-4 | -0.014 | 0.00487 | -0.085 | -2.957
-3.5 | 0.043 | 0.00476 | -0.085 | 8.962
-3 | 0.101 | 0.0047 | -0.086 | 21.497
-2.5 | 0.16 | 0.00469 | -0.087 | 34.187
-2 | 0.22 | 0.00472 | -0.087 | 46.698
-1.5 | 0.28 | 0.00475 | -0.088 | 58.964
-1 | 0.34 | 0.00486 | -0.089 | 70.069
-0.5 | 0.4 | 0.00508 | -0.09 | 78.808
0 | 0.462 | 0.00437 | -0.09 | 105.716
0.5 | 0.522 | 0.00448 | -0.091 | 116.461
1 | 0.582 | 0.00491 | -0.092 | 118.529
1.5 | 0.642 | 0.00513 | -0.092 | 125.113
2 | 0.702 | 0.00538 | -0.093 | 130.359
2.5 | 0.762 | 0.0059 | -0.094 | 129.153
3 | 0.821 | 0.00609 | -0.094 | 134.786
3.5 | 0.88 | 0.00636 | -0.095 | 138.315
4 | 0.938 | 0.00688 | -0.095 | 136.294
4.5 | 0.995 | 0.0073 | -0.096 | 136.195
5 | 1.05 | 0.00834 | -0.096 | 125.863
5.5 | 1.095 | 0.00873 | -0.097 | 125.48
6 | 1.13 | 0.00942 | -0.097 | 119.968
6.5 | 1.151 | 0.01086 | -0.098 | 105.978
7 | 1.156 | 0.01091 | -0.098 | 105.959
7.5 | 1.142 | 0.01219 | -0.099 | 93.65
8 | 1.106 | 0.01175 | -0.099 | 94.116
8.5 | 1.046 | 0.01202 | -0.1 | 87.018
9 | 0.965 | 0.0128 | -0.1 | 75.375
9.5 | 0.863 | 0.01369 | -0.101 | 63.053
10 | 0.745 | 0.01446 | -0.101 | 51.514
10.5 | 0.615 | 0.01707 | -0.101 | 36.027
11 | 0.475 | 0.01821 | -0.102 | 26.076
11.5 | 0.297 | 0.02804 | -0.094 | 10.588
12 | 0.102 | 0.03773 | -0.09 | 2.71

## 94. Re 7M Mach 0.25 (2)
BIGFOIL.COM POLAR EXPORT
hq308
HQ 3.0/8 |  |  |  | Cl Max: | 1.4113 | at alpha= | 10 | deg
XFOIL ncrit=9 |  |  |  | L/D Max: | 128.716 | at alpha= | 2.5 | deg
Re: | 7000000 |  |  | Cd Min: | 0.02808 | at alpha= | 10.5 | deg
Mach: | 0.25 |  |  | Cl=0 at alpha= | -99 | deg
|  |  |  | @ Cl=0.1, Cd= | 0.00473
|  |  |  | @ Cl=0.4, Cd= | 0.00473
|  |  |  | @ Cl=0.6, Cd= | 0.0049518
alpha (deg) | Cl | Cd | Cm | Cl/Cd
0 | 0.4228 | 0.00473 | -0.0924 | 89.3869
0.5 | 0.4785 | 0.00449 | -0.0924 | 106.5702
1 | 0.5346 | 0.00465 | -0.0923 | 114.9677
2 | 0.6451 | 0.00516 | -0.0917 | 125.0194
2.5 | 0.7015 | 0.00545 | -0.0915 | 128.7156
3 | 0.7562 | 0.00594 | -0.091 | 127.3064
3.5 | 0.8115 | 0.00635 | -0.0905 | 127.7953
4.5 | 0.9181 | 0.00765 | -0.0888 | 120.0131
5 | 0.974 | 0.00794 | -0.0883 | 122.67
5.5 | 1.0274 | 0.00802 | -0.0871 | 128.1047
6 | 1.0822 | 0.00855 | -0.0863 | 126.5731
6.5 | 1.1357 | 0.00927 | -0.085 | 122.5135
7 | 1.1869 | 0.01027 | -0.0833 | 115.5696
7.5 | 1.2342 | 0.01172 | -0.0808 | 105.3072
8 | 1.2762 | 0.01375 | -0.0774 | 92.8145
8.5 | 1.3152 | 0.01612 | -0.0737 | 81.5881
9 | 1.349 | 0.01907 | -0.0693 | 70.7394
9.5 | 1.3837 | 0.02138 | -0.0655 | 64.7194
10 | 1.4113 | 0.02393 | -0.061 | 58.9762
10.5 | 1.4023 | 0.02808 | -0.0514 | 49.9395

## 95. Re 7M Mach 0.50 (1)
BIGFOIL.COM POLAR EXPORT
hq308
HQ 3.0/8 |  |  |  | Cl Max: | 1.359 | at alpha= | 20 | deg
JavaFoil+Calcfoil stall+Eppler ext transition |  |  |  | L/D Max: | 151.943 | at alpha= | 4 | deg
Re: | 7000000 |  |  | Cd Min: | 0.00454 | at alpha= | 0 | deg
Mach: | 0.5 |  |  | Cl=0 at alpha= | -3.8771 | deg
|  |  |  | @ Cl=0.1, Cd= | 0.0048586
|  |  |  | @ Cl=0.4, Cd= | 0.0050976
|  |  |  | @ Cl=0.6, Cd= | 0.0050684
alpha (deg) | Cl | Cd | Cm | Cl/Cd
-20 | -0.804 | 0.1509 | -0.037 | -5.328
-19.5 | -0.779 | 0.1484 | -0.037 | -5.249
-19 | -0.754 | 0.14292 | -0.036 | -5.273
-18.5 | -0.73 | 0.13679 | -0.036 | -5.339
-18 | -0.707 | 0.13502 | -0.037 | -5.236
-17.5 | -0.683 | 0.12817 | -0.038 | -5.332
-17 | -0.66 | 0.13141 | -0.038 | -5.02
-16.5 | -0.636 | 0.12024 | -0.038 | -5.287
-16 | -0.611 | 0.1156 | -0.038 | -5.286
-15.5 | -0.587 | 0.10908 | -0.038 | -5.381
-15 | -0.563 | 0.10041 | -0.039 | -5.608
-14.5 | -0.539 | 0.0935 | -0.04 | -5.768
-14 | -0.515 | 0.08766 | -0.041 | -5.877
-13.5 | -0.489 | 0.09614 | -0.039 | -5.089
-13 | -0.465 | 0.08445 | -0.04 | -5.509
-12.5 | -0.442 | 0.07713 | -0.043 | -5.727
-12 | -0.419 | 0.06842 | -0.047 | -6.13
-11.5 | -0.399 | 0.05865 | -0.053 | -6.808
-11 | -0.366 | 0.06839 | -0.042 | -5.352
-10.5 | -0.341 | 0.06448 | -0.042 | -5.287
-10 | -0.317 | 0.05861 | -0.045 | -5.4
-9.5 | -0.29 | 0.05894 | -0.041 | -4.923
-9 | -0.265 | 0.05532 | -0.042 | -4.789
-8.5 | -0.24 | 0.0525 | -0.043 | -4.565
-8 | -0.214 | 0.04888 | -0.044 | -4.385
-7.5 | -0.189 | 0.04457 | -0.048 | -4.247
-7 | -0.163 | 0.04366 | -0.046 | -3.734
-6.5 | -0.138 | 0.03869 | -0.052 | -3.571
-6 | -0.137 | 0.0063 | -0.091 | -21.723
-5.5 | -0.105 | 0.00607 | -0.092 | -17.315
-5 | -0.073 | 0.00594 | -0.093 | -12.281
-4.5 | -0.064 | 0.00583 | -0.094 | -11.015
-4 | -0.015 | 0.00511 | -0.094 | -2.982
-3.5 | 0.046 | 0.00495 | -0.095 | 9.389
-3 | 0.111 | 0.00484 | -0.096 | 23.022
-2.5 | 0.178 | 0.00482 | -0.097 | 36.977
-2 | 0.245 | 0.00478 | -0.098 | 51.365
-1.5 | 0.313 | 0.00485 | -0.099 | 64.581
-1 | 0.38 | 0.00502 | -0.099 | 75.699
-0.5 | 0.447 | 0.00528 | -0.1 | 84.647
0 | 0.516 | 0.00454 | -0.101 | 113.628
0.5 | 0.583 | 0.00501 | -0.102 | 116.285
1 | 0.65 | 0.00524 | -0.102 | 124.155
1.5 | 0.717 | 0.00548 | -0.103 | 130.816
2 | 0.784 | 0.00587 | -0.104 | 133.475
2.5 | 0.851 | 0.00637 | -0.105 | 133.654
3 | 0.917 | 0.0067 | -0.105 | 136.895
3.5 | 0.981 | 0.00705 | -0.106 | 139.222
4 | 1.043 | 0.00687 | -0.107 | 151.943
4.5 | 1.103 | 0.00911 | -0.107 | 121.155
5 | 1.158 | 0.00964 | -0.108 | 120.096
5.5 | 1.184 | 0.0106 | -0.108 | 111.684
6 | 1.143 | 0.01104 | -0.109 | 103.554
6.5 | 0.698 | 0.01186 | -0.11 | 58.846
7 | 0.732 | 0.01323 | -0.11 | 55.324
7.5 | 0.619 | 0.05254 | -0.058 | 11.784
8 | 0.801 | 0.01631 | -0.111 | 49.123
8.5 | 0.836 | 0.01467 | -0.112 | 56.975
9 | 0.87 | 0.01783 | -0.112 | 48.817
9.5 | 0.905 | 0.01677 | -0.113 | 53.938
10 | 0.912 | 0.02169 | -0.109 | 42.03
10.5 | 0.792 | 0.07262 | -0.066 | 10.912
11 | 0.967 | 0.02504 | -0.109 | 38.623
11.5 | 0.845 | 0.08404 | -0.063 | 10.053
12 | 0.871 | 0.08582 | -0.06 | 10.146
12.5 | 0.906 | 0.08906 | -0.068 | 10.175
13 | 0.945 | 0.08989 | -0.075 | 10.511
13.5 | 0.957 | 0.09601 | -0.063 | 9.969
14 | 0.99 | 0.10106 | -0.068 | 9.796
14.5 | 1.034 | 0.09944 | -0.078 | 10.402
15 | 1.055 | 0.11376 | -0.074 | 9.27
15.5 | 1.081 | 0.11371 | -0.073 | 9.507
16 | 1.116 | 0.116 | -0.076 | 9.618
16.5 | 1.151 | 0.11714 | -0.079 | 9.825
17 | 1.184 | 0.12024 | -0.081 | 9.847
17.5 | 1.212 | 0.12723 | -0.081 | 9.527
18 | 1.234 | 0.14271 | -0.079 | 8.644
18.5 | 1.254 | 0.13898 | -0.075 | 9.021
19 | 1.288 | 0.14087 | -0.078 | 9.142
19.5 | 1.324 | 0.14225 | -0.081 | 9.304
20 | 1.359 | 0.14358 | -0.083 | 9.464

## 96. Re 7M Mach 0.50 (2)
BIGFOIL.COM POLAR EXPORT
hq308
HQ 3.0/8 |  |  |  | Cl Max: | 1.3337 | at alpha= | 7.5 | deg
XFOIL ncrit=9 |  |  |  | L/D Max: | 136.437 | at alpha= | 2.5 | deg
Re: | 7000000 |  |  | Cd Min: | 0.14978 | at alpha= | 12.5 | deg
Mach: | 0.5 |  |  | Cl=0 at alpha= | -99 | deg
|  |  |  | @ Cl=0.1, Cd= | 0.0066764
|  |  |  | @ Cl=0.4, Cd= | 0.0049359
|  |  |  | @ Cl=0.6, Cd= | 0.0048225
alpha (deg) | Cl | Cd | Cm | Cl/Cd
-3.5 | 0.0168 | 0.0099 | -0.1064 | 1.697
-3 | 0.0816 | 0.00706 | -0.1052 | 11.5581
-2.5 | 0.1478 | 0.00568 | -0.1042 | 26.0211
-2 | 0.2154 | 0.00506 | -0.1037 | 42.5692
-1.5 | 0.2824 | 0.00494 | -0.1034 | 57.166
-1 | 0.348 | 0.00492 | -0.1031 | 70.7317
-0.5 | 0.4133 | 0.00494 | -0.1029 | 83.664
0 | 0.4772 | 0.00493 | -0.1027 | 96.7951
0.5 | 0.5398 | 0.00469 | -0.1026 | 115.0959
1 | 0.6034 | 0.00483 | -0.1023 | 124.9275
1.5 | 0.6661 | 0.00503 | -0.1018 | 132.4254
2 | 0.7287 | 0.00544 | -0.101 | 133.9522
2.5 | 0.7927 | 0.00581 | -0.1003 | 136.4372
3 | 0.856 | 0.00628 | -0.0993 | 136.3057
3.5 | 0.9179 | 0.00689 | -0.0979 | 133.2221
4 | 0.9773 | 0.00776 | -0.0958 | 125.9407
4.5 | 1.0412 | 0.00829 | -0.0941 | 125.5971
5 | 1.1066 | 0.00872 | -0.0922 | 126.9037
5.5 | 1.1703 | 0.00927 | -0.0894 | 126.246
6 | 1.2294 | 0.01008 | -0.0852 | 121.9643
6.5 | 1.2843 | 0.01177 | -0.0798 | 109.1164
7 | 1.3228 | 0.01475 | -0.0717 | 89.6814
7.5 | 1.3337 | 0.01986 | -0.0608 | 67.1551
8 | 1.3097 | 0.02526 | -0.0473 | 51.8488
8.5 | 1.2746 | 0.03189 | -0.0377 | 39.9686
9 | 1.2347 | 0.04046 | -0.0335 | 30.5166
9.5 | 1.1939 | 0.05155 | -0.0358 | 23.16
10 | 1.1585 | 0.06542 | -0.0441 | 17.7087
10.5 | 1.1266 | 0.08294 | -0.0571 | 13.5833
11 | 1.0982 | 0.10094 | -0.0685 | 10.8797
11.5 | 1.0726 | 0.11782 | -0.0783 | 9.1037
12 | 1.054 | 0.13412 | -0.0881 | 7.8586
12.5 | 1.0431 | 0.14978 | -0.0975 | 6.9642

## 97. Re 8M Mach 0.00 (1)
BIGFOIL.COM POLAR EXPORT
hq308
HQ 3.0/8 |  |  |  | Cl Max: | 1.163 | at alpha= | 7.5 | deg
JavaFoil+Calcfoil stall+Eppler ext transition |  |  |  | L/D Max: | 154.397 | at alpha= | 3.5 | deg
Re: | 8000000 |  |  | Cd Min: | 0.00419 | at alpha= | 1.5 | deg
Mach: | 0 |  |  | Cl=0 at alpha= | -3.875 | deg
|  |  |  | @ Cl=0.1, Cd= | 0.0046997
|  |  |  | @ Cl=0.4, Cd= | 0.0049015
|  |  |  | @ Cl=0.6, Cd= | 0.004451
alpha (deg) | Cl | Cd | Cm | Cl/Cd
-13.5 | -0.183 | 0.08516 | -0.035 | -2.148
-13 | -0.194 | 0.08053 | -0.035 | -2.408
-12.5 | -0.205 | 0.07483 | -0.037 | -2.745
-12 | -0.216 | 0.07142 | -0.037 | -3.03
-11.5 | -0.227 | 0.06815 | -0.037 | -3.331
-11 | -0.238 | 0.06277 | -0.039 | -3.785
-10.5 | -0.247 | 0.05862 | -0.041 | -4.21
-10 | -0.254 | 0.05455 | -0.042 | -4.66
-9.5 | -0.26 | 0.04912 | -0.046 | -5.301
-9 | -0.3 | 0.01181 | -0.069 | -25.427
-8.5 | -0.31 | 0.00757 | -0.074 | -40.935
-8 | -0.305 | 0.0066 | -0.075 | -46.163
-7.5 | -0.29 | 0.00625 | -0.076 | -46.429
-7 | -0.269 | 0.0062 | -0.077 | -43.301
-6.5 | -0.24 | 0.00595 | -0.078 | -40.343
-6 | -0.205 | 0.00576 | -0.079 | -35.626
-5.5 | -0.164 | 0.00522 | -0.08 | -31.442
-5 | -0.118 | 0.00509 | -0.08 | -23.207
-4.5 | -0.068 | 0.00493 | -0.081 | -13.713
-4 | -0.014 | 0.00481 | -0.082 | -2.922
-3.5 | 0.042 | 0.00474 | -0.083 | 8.75
-3 | 0.098 | 0.0047 | -0.083 | 20.894
-2.5 | 0.156 | 0.00469 | -0.084 | 33.184
-2 | 0.213 | 0.00464 | -0.085 | 46.009
-1.5 | 0.271 | 0.00472 | -0.085 | 57.5
-1 | 0.33 | 0.00501 | -0.086 | 65.771
-0.5 | 0.388 | 0.00505 | -0.087 | 76.723
0 | 0.447 | 0.00432 | -0.087 | 103.454
0.5 | 0.505 | 0.00471 | -0.088 | 107.167
1 | 0.563 | 0.00489 | -0.089 | 115.226
1.5 | 0.622 | 0.00419 | -0.089 | 148.411
2 | 0.68 | 0.00456 | -0.09 | 149.131
2.5 | 0.738 | 0.00499 | -0.091 | 147.807
3 | 0.796 | 0.00525 | -0.091 | 151.694
3.5 | 0.853 | 0.00552 | -0.092 | 154.397
4 | 0.909 | 0.00598 | -0.092 | 152.135
4.5 | 0.965 | 0.0063 | -0.093 | 153.2
5 | 1.019 | 0.00735 | -0.093 | 138.595
5.5 | 1.066 | 0.00764 | -0.094 | 139.562
6 | 1.104 | 0.00827 | -0.094 | 133.602
6.5 | 1.135 | 0.00955 | -0.095 | 118.829
7 | 1.155 | 0.01011 | -0.095 | 114.166
7.5 | 1.163 | 0.00983 | -0.096 | 118.38
8 | 1.16 | 0.01036 | -0.096 | 111.945
8.5 | 1.145 | 0.01086 | -0.097 | 105.384
9 | 1.118 | 0.01153 | -0.097 | 96.954
9.5 | 1.081 | 0.01215 | -0.097 | 88.97
10 | 1.035 | 0.01398 | -0.098 | 74.062
10.5 | 0.983 | 0.01484 | -0.098 | 66.242
11 | 0.927 | 0.01559 | -0.099 | 59.482
11.5 | 0.869 | 0.01654 | -0.099 | 52.53
12 | 0.81 | 0.01771 | -0.099 | 45.712
12.5 | 0.734 | 0.02001 | -0.097 | 36.68

## 98. Re 8M Mach 0.00 (2)
BIGFOIL.COM POLAR EXPORT
hq308
HQ 3.0/8 |  |  |  | Cl Max: | 1.1936 | at alpha= | 7.5 | deg
XFOIL ncrit=9 |  |  |  | L/D Max: | 129.356 | at alpha= | 6 | deg
Re: | 8000000 |  |  | Cd Min: | 0.01039 | at alpha= | 7.5 | deg
Mach: | 0 |  |  | Cl=0 at alpha= | -99 | deg
|  |  |  | @ Cl=0.1, Cd= | 0.00478
|  |  |  | @ Cl=0.4, Cd= | 0.00478
|  |  |  | @ Cl=0.6, Cd= | 0.0049351
alpha (deg) | Cl | Cd | Cm | Cl/Cd
0 | 0.4077 | 0.00478 | -0.0895 | 85.2929
0.5 | 0.4618 | 0.00454 | -0.0896 | 101.7181
1 | 0.5162 | 0.00467 | -0.0895 | 110.5353
1.5 | 0.57 | 0.00476 | -0.0894 | 119.7479
2 | 0.6231 | 0.00507 | -0.0892 | 122.8994
2.5 | 0.677 | 0.00539 | -0.089 | 125.603
3 | 0.7301 | 0.00582 | -0.0887 | 125.4467
3.5 | 0.7836 | 0.00618 | -0.0884 | 126.7961
4.5 | 0.8879 | 0.0072 | -0.0875 | 123.3194
5 | 0.9404 | 0.00762 | -0.087 | 123.4121
5.5 | 0.9928 | 0.00788 | -0.0866 | 125.9898
6 | 1.0439 | 0.00807 | -0.0858 | 129.3556
6.5 | 1.0957 | 0.00859 | -0.0852 | 127.5553
7 | 1.1463 | 0.00926 | -0.0844 | 123.7905
7.5 | 1.1936 | 0.01039 | -0.0829 | 114.8797

## 99. Re 8M Mach 0.10 (1)
BIGFOIL.COM POLAR EXPORT
hq308
HQ 3.0/8 |  |  |  | Cl Max: | 1.162 | at alpha= | 7.5 | deg
JavaFoil+Calcfoil stall+Eppler ext transition |  |  |  | L/D Max: | 155.369 | at alpha= | 3.5 | deg
Re: | 8000000 |  |  | Cd Min: | 0.0043 | at alpha= | 0 | deg
Mach: | 0.1 |  |  | Cl=0 at alpha= | -3.875 | deg
|  |  |  | @ Cl=0.1, Cd= | 0.0046602
|  |  |  | @ Cl=0.4, Cd= | 0.0049561
|  |  |  | @ Cl=0.6, Cd= | 0.0049464
alpha (deg) | Cl | Cd | Cm | Cl/Cd
-13 | -0.166 | 0.08088 | -0.035 | -2.047
-12.5 | -0.179 | 0.07533 | -0.037 | -2.37
-12 | -0.191 | 0.07277 | -0.036 | -2.625
-11.5 | -0.204 | 0.06852 | -0.037 | -2.975
-11 | -0.216 | 0.06348 | -0.039 | -3.409
-10.5 | -0.228 | 0.05948 | -0.04 | -3.83
-10 | -0.238 | 0.05528 | -0.042 | -4.304
-9.5 | -0.246 | 0.05051 | -0.045 | -4.872
-9 | -0.254 | 0.04221 | -0.051 | -6.02
-8.5 | -0.287 | 0.01153 | -0.07 | -24.922
-8 | -0.297 | 0.00668 | -0.076 | -44.488
-7.5 | -0.285 | 0.00617 | -0.077 | -46.207
-7 | -0.266 | 0.00621 | -0.077 | -42.77
-6.5 | -0.239 | 0.006 | -0.078 | -39.787
-6 | -0.205 | 0.00577 | -0.079 | -35.487
-5.5 | -0.164 | 0.00516 | -0.08 | -31.834
-5 | -0.118 | 0.00501 | -0.081 | -23.604
-4.5 | -0.068 | 0.00493 | -0.082 | -13.762
-4 | -0.014 | 0.00483 | -0.082 | -2.922
-3.5 | 0.042 | 0.00475 | -0.083 | 8.771
-3 | 0.099 | 0.00466 | -0.084 | 21.178
-2.5 | 0.156 | 0.00467 | -0.084 | 33.462
-2 | 0.214 | 0.0047 | -0.085 | 45.623
-1.5 | 0.273 | 0.00474 | -0.086 | 57.59
-1 | 0.331 | 0.00493 | -0.087 | 67.182
-0.5 | 0.39 | 0.00509 | -0.087 | 76.457
0 | 0.449 | 0.0043 | -0.088 | 104.543
0.5 | 0.508 | 0.00469 | -0.089 | 108.364
1 | 0.566 | 0.00486 | -0.089 | 116.57
1.5 | 0.625 | 0.00501 | -0.09 | 124.63
2 | 0.683 | 0.00534 | -0.09 | 127.978
2.5 | 0.742 | 0.00573 | -0.091 | 129.491
3 | 0.8 | 0.00523 | -0.092 | 152.953
3.5 | 0.857 | 0.00552 | -0.092 | 155.369
4 | 0.914 | 0.00667 | -0.093 | 136.99
4.5 | 0.969 | 0.00627 | -0.093 | 154.63
5 | 1.024 | 0.00733 | -0.094 | 139.703
5.5 | 1.07 | 0.00771 | -0.094 | 138.902
6 | 1.109 | 0.00835 | -0.095 | 132.832
6.5 | 1.138 | 0.00958 | -0.095 | 118.737
7 | 1.156 | 0.01016 | -0.096 | 113.771
7.5 | 1.162 | 0.00985 | -0.096 | 117.985
8 | 1.155 | 0.01045 | -0.097 | 110.512
8.5 | 1.135 | 0.01096 | -0.097 | 103.507
9 | 1.102 | 0.01171 | -0.098 | 94.135
9.5 | 1.059 | 0.01228 | -0.098 | 86.223
10 | 1.006 | 0.01296 | -0.098 | 77.632
10.5 | 0.947 | 0.01507 | -0.099 | 62.853
11 | 0.884 | 0.01582 | -0.099 | 55.843
11.5 | 0.818 | 0.01688 | -0.099 | 48.482
12 | 0.753 | 0.01795 | -0.1 | 41.945
12.5 | 0.67 | 0.02066 | -0.097 | 32.448

## 100. Re 8M Mach 0.10 (2)
BIGFOIL.COM POLAR EXPORT
hq308
HQ 3.0/8 |  |  |  | Cl Max: | 1.2003 | at alpha= | 7.5 | deg
XFOIL ncrit=9 |  |  |  | L/D Max: | 129.47 | at alpha= | 6 | deg
Re: | 8000000 |  |  | Cd Min: | 0.01055 | at alpha= | 7.5 | deg
Mach: | 0.1 |  |  | Cl=0 at alpha= | -99 | deg
|  |  |  | @ Cl=0.1, Cd= | 0.00479
|  |  |  | @ Cl=0.4, Cd= | 0.00479
|  |  |  | @ Cl=0.6, Cd= | 0.0049212
alpha (deg) | Cl | Cd | Cm | Cl/Cd
0 | 0.41 | 0.00479 | -0.0899 | 85.595
0.5 | 0.4643 | 0.00454 | -0.09 | 102.2687
1 | 0.5191 | 0.00467 | -0.09 | 111.1563
1.5 | 0.5731 | 0.00476 | -0.0898 | 120.3992
2 | 0.6265 | 0.00508 | -0.0896 | 123.3268
2.5 | 0.6807 | 0.0054 | -0.0894 | 126.0556
3 | 0.7342 | 0.00583 | -0.0891 | 125.9348
3.5 | 0.788 | 0.0062 | -0.0888 | 127.0968
4 | 0.8396 | 0.00684 | -0.0881 | 122.7485
5 | 0.9458 | 0.00765 | -0.0873 | 123.634
5.5 | 0.9986 | 0.00792 | -0.0868 | 126.0859
6 | 1.05 | 0.00811 | -0.0859 | 129.4698
6.5 | 1.1022 | 0.00865 | -0.0853 | 127.422
7 | 1.153 | 0.00936 | -0.0844 | 123.1838
7.5 | 1.2003 | 0.01055 | -0.0827 | 113.7725

## 101. Re 8M Mach 0.25 (1)
BIGFOIL.COM POLAR EXPORT
hq308
HQ 3.0/8 |  |  |  | Cl Max: | 1.156 | at alpha= | 7 | deg
JavaFoil+Calcfoil stall+Eppler ext transition |  |  |  | L/D Max: | 157.36 | at alpha= | 3.5 | deg
Re: | 8000000 |  |  | Cd Min: | 0.00436 | at alpha= | 0 | deg
Mach: | 0.25 |  |  | Cl=0 at alpha= | -3.8772 | deg
|  |  |  | @ Cl=0.1, Cd= | 0.00472
|  |  |  | @ Cl=0.4, Cd= | 0.02792
|  |  |  | @ Cl=0.6, Cd= | 0.02792
alpha (deg) | Cl | Cd | Cm | Cl/Cd
-12.5 | -0.047 | 0.0786 | -0.036 | -0.597
-12 | -0.044 | 0.07487 | -0.036 | -0.591
-11.5 | -0.042 | 0.07049 | -0.037 | -0.591
-11 | -0.039 | 0.06569 | -0.039 | -0.594
-10.5 | -0.036 | 0.06164 | -0.039 | -0.59
-10 | -0.07 | 0.05802 | -0.04 | -1.199
-9.5 | -0.117 | 0.0541 | -0.042 | -2.169
-9 | -0.15 | 0.05047 | -0.043 | -2.976
-8.5 | -0.176 | 0.04556 | -0.047 | -3.856
-8 | -0.195 | 0.03867 | -0.053 | -5.036
-7.5 | -0.242 | 0.00669 | -0.079 | -36.126
-7 | -0.239 | 0.00607 | -0.08 | -39.445
-6.5 | -0.225 | 0.00605 | -0.08 | -37.14
-6 | -0.199 | 0.00588 | -0.081 | -33.816
-5.5 | -0.163 | 0.0054 | -0.082 | -30.195
-5 | -0.119 | 0.00508 | -0.083 | -23.415
-4.5 | -0.069 | 0.0049 | -0.084 | -14.062
-4 | -0.014 | 0.00481 | -0.085 | -2.999
-3.5 | 0.043 | 0.00472 | -0.085 | 9.043
-3 | 0.101 | 0.00472 | -0.086 | 21.441
-2.5 | 0.16 | 0.00464 | -0.087 | 34.582
-2 | 0.22 | 0.00467 | -0.087 | 47.13
-1.5 | 0.28 | 0.00476 | -0.088 | 58.871
-1 | 0.34 | 0.00492 | -0.089 | 69.151
-0.5 | 0.4 | 0.00509 | -0.09 | 78.649
0 | 0.462 | 0.00436 | -0.09 | 105.84
0.5 | 0.522 | 0.00473 | -0.091 | 110.334
1 | 0.582 | 0.00491 | -0.092 | 118.424
1.5 | 0.642 | 0.00507 | -0.092 | 126.669
2 | 0.702 | 0.00542 | -0.093 | 129.547
2.5 | 0.762 | 0.00582 | -0.094 | 131.007
3 | 0.821 | 0.006 | -0.094 | 136.871
3.5 | 0.88 | 0.00559 | -0.095 | 157.36
4 | 0.938 | 0.00685 | -0.095 | 136.971
4.5 | 0.995 | 0.00718 | -0.096 | 138.608
5 | 1.05 | 0.00824 | -0.096 | 127.432
5.5 | 1.095 | 0.00854 | -0.097 | 128.33
6 | 1.13 | 0.00868 | -0.097 | 130.174
6.5 | 1.151 | 0.01004 | -0.098 | 114.707
7 | 1.156 | 0.01067 | -0.098 | 108.413
7.5 | 1.142 | 0.01142 | -0.099 | 99.95
8 | 1.106 | 0.01103 | -0.099 | 100.245
8.5 | 1.046 | 0.01211 | -0.1 | 86.364
9 | 0.965 | 0.01249 | -0.1 | 77.248
9.5 | 0.863 | 0.01334 | -0.101 | 64.675
10 | 0.745 | 0.01413 | -0.101 | 52.729
10.5 | 0.615 | 0.0168 | -0.101 | 36.607
11 | 0.475 | 0.01798 | -0.102 | 26.41
11.5 | 0.304 | 0.0232 | -0.097 | 13.098
12 | 0.106 | 0.02792 | -0.095 | 3.799

## 102. Re 8M Mach 0.25 (2)
BIGFOIL.COM POLAR EXPORT
hq308
HQ 3.0/8 |  |  |  | Cl Max: | 1.4141 | at alpha= | 10 | deg
XFOIL ncrit=9 |  |  |  | L/D Max: | 128.921 | at alpha= | 3.5 | deg
Re: | 8000000 |  |  | Cd Min: | 0.09766 | at alpha= | 13.5 | deg
Mach: | 0.25 |  |  | Cl=0 at alpha= | -99 | deg
|  |  |  | @ Cl=0.1, Cd= | 0.00482
|  |  |  | @ Cl=0.4, Cd= | 0.00482
|  |  |  | @ Cl=0.6, Cd= | 0.0049577
alpha (deg) | Cl | Cd | Cm | Cl/Cd
0 | 0.4223 | 0.00482 | -0.0923 | 87.6141
0.5 | 0.4783 | 0.00458 | -0.0924 | 104.4323
1 | 0.5346 | 0.00471 | -0.0923 | 113.5032
2 | 0.6455 | 0.00513 | -0.0918 | 125.8285
2.5 | 0.7015 | 0.00546 | -0.0915 | 128.4799
3 | 0.7567 | 0.00589 | -0.0911 | 128.472
3.5 | 0.8122 | 0.0063 | -0.0907 | 128.9206
4 | 0.8649 | 0.00703 | -0.0897 | 123.0299
4.5 | 0.9197 | 0.00752 | -0.0891 | 122.3005
5 | 0.9759 | 0.0078 | -0.0886 | 125.1154
5.5 | 1.0309 | 0.00813 | -0.0878 | 126.802
6.5 | 1.1378 | 0.00905 | -0.0854 | 125.7238
7 | 1.1895 | 0.00998 | -0.0838 | 119.1884
7.5 | 1.2366 | 0.01149 | -0.0812 | 107.624
8 | 1.2777 | 0.01366 | -0.0776 | 93.5359
8.5 | 1.3167 | 0.01606 | -0.0739 | 81.9863
9 | 1.3513 | 0.01894 | -0.0696 | 71.3464
9.5 | 1.3899 | 0.02076 | -0.0664 | 66.9509
10 | 1.4141 | 0.02372 | -0.0615 | 59.6164
11 | 1.3598 | 0.03439 | -0.0405 | 39.5406
11.5 | 1.3357 | 0.04047 | -0.0354 | 33.0047
12 | 1.3322 | 0.04571 | -0.0337 | 29.1446
12.5 | 1.2912 | 0.05695 | -0.036 | 22.6725
13 | 1.2126 | 0.07993 | -0.05 | 15.1708
13.5 | 1.1878 | 0.09766 | -0.0615 | 12.1626

## 103. Re 8M Mach 0.50 (1)
BIGFOIL.COM POLAR EXPORT
hq308
HQ 3.0/8 |  |  |  | Cl Max: | 1.364 | at alpha= | 20 | deg
JavaFoil+Calcfoil stall+Eppler ext transition |  |  |  | L/D Max: | 155.039 | at alpha= | 3.5 | deg
Re: | 8000000 |  |  | Cd Min: | 0.00447 | at alpha= | 0 | deg
Mach: | 0.5 |  |  | Cl=0 at alpha= | -3.8771 | deg
|  |  |  | @ Cl=0.1, Cd= | 0.0048585
|  |  |  | @ Cl=0.4, Cd= | 0.0051369
|  |  |  | @ Cl=0.6, Cd= | 0.0050506
alpha (deg) | Cl | Cd | Cm | Cl/Cd
-20 | -0.804 | 0.15072 | -0.037 | -5.337
-19.5 | -0.78 | 0.14543 | -0.037 | -5.363
-19 | -0.755 | 0.14004 | -0.037 | -5.391
-18.5 | -0.732 | 0.13137 | -0.037 | -5.57
-18 | -0.708 | 0.1255 | -0.038 | -5.639
-17.5 | -0.685 | 0.11688 | -0.039 | -5.861
-17 | -0.66 | 0.13047 | -0.038 | -5.056
-16.5 | -0.636 | 0.12001 | -0.039 | -5.298
-16 | -0.611 | 0.1147 | -0.038 | -5.33
-15.5 | -0.587 | 0.10843 | -0.039 | -5.416
-15 | -0.563 | 0.10006 | -0.04 | -5.631
-14.5 | -0.54 | 0.093 | -0.041 | -5.803
-14 | -0.516 | 0.08669 | -0.042 | -5.947
-13.5 | -0.489 | 0.09642 | -0.039 | -5.075
-13 | -0.466 | 0.08399 | -0.041 | -5.543
-12.5 | -0.442 | 0.07623 | -0.043 | -5.797
-12 | -0.42 | 0.06704 | -0.048 | -6.269
-11.5 | -0.403 | 0.05391 | -0.056 | -7.481
-11 | -0.366 | 0.06804 | -0.042 | -5.382
-10.5 | -0.341 | 0.0638 | -0.042 | -5.345
-10 | -0.317 | 0.05792 | -0.045 | -5.471
-9.5 | -0.29 | 0.05874 | -0.042 | -4.943
-9 | -0.265 | 0.05479 | -0.043 | -4.838
-8.5 | -0.24 | 0.05187 | -0.044 | -4.623
-8 | -0.214 | 0.04848 | -0.045 | -4.425
-7.5 | -0.189 | 0.0441 | -0.048 | -4.296
-7 | -0.163 | 0.04295 | -0.047 | -3.801
-6.5 | -0.139 | 0.03777 | -0.054 | -3.669
-6 | -0.137 | 0.00617 | -0.091 | -22.185
-5.5 | -0.105 | 0.00601 | -0.092 | -17.469
-5 | -0.073 | 0.00589 | -0.093 | -12.389
-4.5 | -0.064 | 0.00548 | -0.094 | -11.715
-4 | -0.015 | 0.00501 | -0.094 | -3.044
-3.5 | 0.046 | 0.0049 | -0.095 | 9.472
-3 | 0.111 | 0.00485 | -0.096 | 23.002
-2.5 | 0.178 | 0.00472 | -0.097 | 37.763
-2 | 0.245 | 0.00478 | -0.098 | 51.322
-1.5 | 0.313 | 0.00492 | -0.099 | 63.609
-1 | 0.38 | 0.00511 | -0.099 | 74.434
-0.5 | 0.447 | 0.0052 | -0.1 | 86.046
0 | 0.516 | 0.00447 | -0.101 | 115.484
0.5 | 0.583 | 0.00501 | -0.102 | 116.364
1 | 0.65 | 0.00517 | -0.102 | 125.743
1.5 | 0.717 | 0.00541 | -0.103 | 132.499
2 | 0.784 | 0.00606 | -0.104 | 129.45
2.5 | 0.851 | 0.00627 | -0.105 | 135.734
3 | 0.917 | 0.0066 | -0.105 | 138.966
3.5 | 0.981 | 0.00633 | -0.106 | 155.039
4 | 1.043 | 0.00677 | -0.107 | 154.114
4.5 | 1.103 | 0.00897 | -0.107 | 122.982
5 | 1.158 | 0.0088 | -0.108 | 131.488
5.5 | 1.184 | 0.00979 | -0.108 | 120.95
6 | 1.143 | 0.0108 | -0.109 | 105.899
6.5 | 0.698 | 0.01159 | -0.11 | 60.198
7 | 0.732 | 0.01278 | -0.11 | 57.303
7.5 | 0.622 | 0.0513 | -0.062 | 12.116
8 | 0.801 | 0.01557 | -0.111 | 51.443
8.5 | 0.836 | 0.01463 | -0.112 | 57.121
9 | 0.87 | 0.01741 | -0.112 | 49.974
9.5 | 0.905 | 0.01627 | -0.113 | 55.617
10 | 0.917 | 0.02066 | -0.11 | 44.406
10.5 | 0.797 | 0.0698 | -0.07 | 11.419
11 | 0.972 | 0.02375 | -0.109 | 40.951
11.5 | 0.848 | 0.08211 | -0.066 | 10.323
12 | 0.872 | 0.08456 | -0.062 | 10.315
12.5 | 0.911 | 0.0856 | -0.072 | 10.645
13 | 0.948 | 0.08725 | -0.077 | 10.871
13.5 | 0.959 | 0.09492 | -0.065 | 10.101
14 | 0.993 | 0.09905 | -0.07 | 10.025
14.5 | 1.039 | 0.09572 | -0.08 | 10.851
15 | 1.056 | 0.11175 | -0.075 | 9.451
15.5 | 1.083 | 0.11091 | -0.074 | 9.763
16 | 1.119 | 0.11265 | -0.078 | 9.93
16.5 | 1.154 | 0.11387 | -0.081 | 10.133
17 | 1.188 | 0.1166 | -0.083 | 10.187
17.5 | 1.214 | 0.12493 | -0.082 | 9.719
18 | 1.235 | 0.14039 | -0.079 | 8.796
18.5 | 1.257 | 0.13623 | -0.077 | 9.224
19 | 1.292 | 0.13704 | -0.079 | 9.425
19.5 | 1.329 | 0.13687 | -0.083 | 9.707
20 | 1.364 | 0.13852 | -0.085 | 9.846

## 104. Re 8M Mach 0.50 (2)
BIGFOIL.COM POLAR EXPORT
hq308
HQ 3.0/8 |  |  |  | Cl Max: | 1.3382 | at alpha= | 7.5 | deg
XFOIL ncrit=9 |  |  |  | L/D Max: | 138.258 | at alpha= | 2.5 | deg
Re: | 8000000 |  |  | Cd Min: | 0.18172 | at alpha= | -14.5 | deg
Mach: | 0.5 |  |  | Cl=0 at alpha= | -3.6405 | deg
|  |  |  | @ Cl=0.1, Cd= | 0.0064434
|  |  |  | @ Cl=0.4, Cd= | 0.004932
|  |  |  | @ Cl=0.6, Cd= | 0.0048741
alpha (deg) | Cl | Cd | Cm | Cl/Cd
-14.5 | -0.517 | 0.18172 | 0 | -2.845
-14 | -0.4982 | 0.17451 | -0.0034 | -2.8549
-13.5 | -0.4798 | 0.16728 | -0.0067 | -2.8682
-13 | -0.4621 | 0.16008 | -0.0098 | -2.8867
-12.5 | -0.4449 | 0.15278 | -0.0128 | -2.912
-12 | -0.4282 | 0.14542 | -0.0158 | -2.9446
-11.5 | -0.4119 | 0.13816 | -0.0185 | -2.9813
-11 | -0.3955 | 0.13097 | -0.0212 | -3.0198
-10.5 | -0.3807 | 0.12387 | -0.0238 | -3.0734
-10 | -0.3669 | 0.11676 | -0.0263 | -3.1423
-9.5 | -0.3518 | 0.10952 | -0.0294 | -3.2122
-9 | -0.3315 | 0.10172 | -0.0342 | -3.2589
-8.5 | -0.3054 | 0.09342 | -0.0414 | -3.2691
-8 | -0.2674 | 0.08402 | -0.0528 | -3.1826
-7.5 | -0.2117 | 0.07334 | -0.0703 | -2.8866
-7 | -0.1824 | 0.06401 | -0.0822 | -2.8496
-6.5 | -0.1868 | 0.05836 | -0.0823 | -3.2008
-6 | -0.1836 | 0.05124 | -0.0884 | -3.5831
-5.5 | -0.1687 | 0.04145 | -0.0983 | -4.07
-5 | -0.1411 | 0.03177 | -0.104 | -4.4413
-4.5 | -0.0985 | 0.02255 | -0.1067 | -4.3681
-3.5 | 0.0161 | 0.00938 | -0.1063 | 1.7164
-3 | 0.0811 | 0.00681 | -0.1051 | 11.909
-2.5 | 0.1476 | 0.00552 | -0.1042 | 26.7391
-2 | 0.2154 | 0.00498 | -0.1037 | 43.253
-1.5 | 0.2821 | 0.00489 | -0.1034 | 57.6892
-1 | 0.3477 | 0.00494 | -0.1031 | 70.3846
-0.5 | 0.4128 | 0.00493 | -0.1029 | 83.7323
0 | 0.4766 | 0.00499 | -0.1026 | 95.511
0.5 | 0.5397 | 0.00477 | -0.1026 | 113.1447
1 | 0.6034 | 0.00488 | -0.1023 | 123.6475
1.5 | 0.6666 | 0.00503 | -0.1019 | 132.5249
2 | 0.7292 | 0.00541 | -0.1012 | 134.7874
2.5 | 0.7936 | 0.00574 | -0.1005 | 138.2578
3 | 0.8567 | 0.00623 | -0.0995 | 137.512
3.5 | 0.9188 | 0.00684 | -0.0981 | 134.3275
4 | 0.9794 | 0.00761 | -0.0962 | 128.6991
4.5 | 1.0437 | 0.00814 | -0.0944 | 128.2187
5 | 1.1094 | 0.00856 | -0.0926 | 129.6028
5.5 | 1.1739 | 0.00915 | -0.09 | 128.2951
6.5 | 1.2882 | 0.01151 | -0.0804 | 111.9201
7 | 1.3275 | 0.01447 | -0.0722 | 91.7415
7.5 | 1.3382 | 0.01965 | -0.0612 | 68.1018
8 | 1.3143 | 0.02506 | -0.0476 | 52.4461
8.5 | 1.279 | 0.03159 | -0.0377 | 40.4875
9 | 1.2388 | 0.04006 | -0.0333 | 30.9236
9.5 | 1.198 | 0.05099 | -0.0352 | 23.4948
10 | 1.1622 | 0.06468 | -0.0433 | 17.9685
10.5 | 1.13 | 0.08208 | -0.0563 | 13.7671
11 | 1.1013 | 0.10022 | -0.068 | 10.9888
11.5 | 1.0753 | 0.11725 | -0.078 | 9.171
12 | 1.0563 | 0.13364 | -0.0878 | 7.9041
12.5 | 1.045 | 0.14937 | -0.0973 | 6.9961

## 105. Re 10M Mach 0.00 (1)
BIGFOIL.COM POLAR EXPORT
hq308
HQ 3.0/8 |  |  |  | Cl Max: | 1.163 | at alpha= | 7.5 | deg
JavaFoil+Calcfoil stall+Eppler ext transition |  |  |  | L/D Max: | 158.069 | at alpha= | 3.5 | deg
Re: | 10000000 |  |  | Cd Min: | 0.00418 | at alpha= | 1.5 | deg
Mach: | 0 |  |  | Cl=0 at alpha= | -3.875 | deg
|  |  |  | @ Cl=0.1, Cd= | 0.0046783
|  |  |  | @ Cl=0.4, Cd= | 0.0048944
|  |  |  | @ Cl=0.6, Cd= | 0.0044261
alpha (deg) | Cl | Cd | Cm | Cl/Cd
-14 | -0.172 | 0.08839 | -0.035 | -1.951
-13.5 | -0.183 | 0.08377 | -0.036 | -2.186
-13 | -0.194 | 0.07917 | -0.036 | -2.453
-12.5 | -0.206 | 0.0741 | -0.037 | -2.774
-12 | -0.217 | 0.07032 | -0.038 | -3.081
-11.5 | -0.227 | 0.06713 | -0.038 | -3.385
-11 | -0.238 | 0.06152 | -0.041 | -3.87
-10.5 | -0.247 | 0.05739 | -0.042 | -4.309
-10 | -0.254 | 0.05401 | -0.043 | -4.712
-9.5 | -0.291 | 0.01682 | -0.066 | -17.301
-9 | -0.315 | 0.00721 | -0.073 | -43.716
-8.5 | -0.313 | 0.00689 | -0.074 | -45.425
-8 | -0.305 | 0.00645 | -0.075 | -47.275
-7.5 | -0.29 | 0.00596 | -0.076 | -48.65
-7 | -0.269 | 0.00597 | -0.077 | -45.031
-6.5 | -0.24 | 0.00582 | -0.078 | -41.272
-6 | -0.205 | 0.00531 | -0.079 | -38.67
-5.5 | -0.164 | 0.00508 | -0.08 | -32.31
-5 | -0.118 | 0.0049 | -0.08 | -24.072
-4.5 | -0.068 | 0.00476 | -0.081 | -14.208
-4 | -0.014 | 0.00469 | -0.082 | -2.994
-3.5 | 0.042 | 0.00462 | -0.083 | 8.99
-3 | 0.098 | 0.00468 | -0.083 | 20.985
-2.5 | 0.156 | 0.00463 | -0.084 | 33.617
-2 | 0.213 | 0.00474 | -0.085 | 45.061
-1.5 | 0.271 | 0.00486 | -0.085 | 55.811
-1 | 0.33 | 0.00488 | -0.086 | 67.628
-0.5 | 0.388 | 0.00499 | -0.087 | 77.663
0 | 0.447 | 0.00452 | -0.087 | 98.828
0.5 | 0.505 | 0.00469 | -0.088 | 107.71
1 | 0.563 | 0.00484 | -0.089 | 116.524
1.5 | 0.622 | 0.00418 | -0.089 | 148.555
2 | 0.68 | 0.00469 | -0.09 | 145.074
2.5 | 0.738 | 0.00486 | -0.091 | 151.828
3 | 0.796 | 0.00512 | -0.091 | 155.455
3.5 | 0.853 | 0.00539 | -0.092 | 158.069
4 | 0.909 | 0.00577 | -0.092 | 157.445
4.5 | 0.965 | 0.00617 | -0.093 | 156.319
5 | 1.019 | 0.00704 | -0.093 | 144.705
5.5 | 1.066 | 0.0074 | -0.094 | 143.958
6 | 1.104 | 0.00801 | -0.094 | 137.904
6.5 | 1.135 | 0.00915 | -0.095 | 124.012
7 | 1.155 | 0.00971 | -0.095 | 118.884
7.5 | 1.163 | 0.0102 | -0.096 | 114.053
8 | 1.16 | 0.01002 | -0.096 | 115.811
8.5 | 1.145 | 0.01137 | -0.097 | 100.667
9 | 1.118 | 0.01106 | -0.097 | 101.026
9.5 | 1.081 | 0.01164 | -0.097 | 92.814
10 | 1.035 | 0.01342 | -0.098 | 77.132
10.5 | 0.983 | 0.01426 | -0.098 | 68.959
11 | 0.927 | 0.01498 | -0.099 | 61.877
11.5 | 0.869 | 0.01596 | -0.099 | 54.426
12 | 0.81 | 0.01681 | -0.099 | 48.165
12.5 | 0.751 | 0.01692 | -0.1 | 44.41

## 106. Re 10M Mach 0.00 (2)
BIGFOIL.COM POLAR EXPORT
hq308
HQ 3.0/8 |  |  |  | Cl Max: | 0.9429 | at alpha= | 5 | deg
XFOIL ncrit=9 |  |  |  | L/D Max: | 128.851 | at alpha= | 3.5 | deg
Re: | 10000000 |  |  | Cd Min: | 0.00739 | at alpha= | 5 | deg
Mach: | 0 |  |  | Cl=0 at alpha= | -99 | deg
|  |  |  | @ Cl=0.1, Cd= | 0.00477
|  |  |  | @ Cl=0.4, Cd= | 0.0049063
|  |  |  | @ Cl=0.6, Cd= | 0.004986
alpha (deg) | Cl | Cd | Cm | Cl/Cd
-2 | 0.1857 | 0.00477 | -0.0893 | 38.9308
-1 | 0.2969 | 0.00481 | -0.0894 | 61.7256
-0.5 | 0.352 | 0.00488 | -0.0893 | 72.1311
0 | 0.4068 | 0.00491 | -0.0893 | 82.8513
0.5 | 0.4615 | 0.00472 | -0.0895 | 97.7754
1 | 0.5161 | 0.00479 | -0.0895 | 107.7453
1.5 | 0.5697 | 0.00493 | -0.0894 | 115.5578
2 | 0.6238 | 0.00503 | -0.0893 | 124.0159
2.5 | 0.6773 | 0.00538 | -0.0891 | 125.8922
3 | 0.7312 | 0.00571 | -0.0889 | 128.056
3.5 | 0.7847 | 0.00609 | -0.0886 | 128.8506
4 | 0.8363 | 0.00671 | -0.088 | 124.6349
4.5 | 0.8891 | 0.00713 | -0.0877 | 124.6985
5 | 0.9429 | 0.00739 | -0.0875 | 127.5913

## 107. Re 10M Mach 0.10 (1)
BIGFOIL.COM POLAR EXPORT
hq308
HQ 3.0/8 |  |  |  | Cl Max: | 1.162 | at alpha= | 7.5 | deg
JavaFoil+Calcfoil stall+Eppler ext transition |  |  |  | L/D Max: | 159.29 | at alpha= | 3.5 | deg
Re: | 10000000 |  |  | Cd Min: | 0.00455 | at alpha= | 0 | deg
Mach: | 0.1 |  |  | Cl=0 at alpha= | -3.875 | deg
|  |  |  | @ Cl=0.1, Cd= | 0.0046311
|  |  |  | @ Cl=0.4, Cd= | 0.0048324
|  |  |  | @ Cl=0.6, Cd= | 0.0049364
alpha (deg) | Cl | Cd | Cm | Cl/Cd
-13.5 | -0.153 | 0.08448 | -0.035 | -1.817
-13 | -0.166 | 0.07976 | -0.036 | -2.079
-12.5 | -0.179 | 0.0746 | -0.037 | -2.394
-12 | -0.191 | 0.072 | -0.037 | -2.655
-11.5 | -0.204 | 0.06777 | -0.038 | -3.01
-11 | -0.217 | 0.06243 | -0.04 | -3.473
-10.5 | -0.228 | 0.05824 | -0.041 | -3.921
-10 | -0.238 | 0.0547 | -0.043 | -4.354
-9.5 | -0.248 | 0.04717 | -0.048 | -5.262
-9 | -0.3 | 0.0076 | -0.073 | -39.495
-8.5 | -0.303 | 0.00688 | -0.075 | -43.944
-8 | -0.297 | 0.00644 | -0.076 | -46.206
-7.5 | -0.285 | 0.00593 | -0.077 | -48.125
-7 | -0.266 | 0.00601 | -0.078 | -44.21
-6.5 | -0.239 | 0.00582 | -0.078 | -41.003
-6 | -0.205 | 0.00537 | -0.079 | -38.152
-5.5 | -0.164 | 0.0051 | -0.08 | -32.198
-5 | -0.118 | 0.00491 | -0.081 | -24.093
-4.5 | -0.068 | 0.00475 | -0.082 | -14.284
-4 | -0.014 | 0.00467 | -0.082 | -3.022
-3.5 | 0.042 | 0.00471 | -0.083 | 8.854
-3 | 0.099 | 0.00463 | -0.084 | 21.29
-2.5 | 0.156 | 0.00469 | -0.084 | 33.318
-2 | 0.214 | 0.00479 | -0.085 | 44.753
-1.5 | 0.273 | 0.00487 | -0.086 | 56.063
-1 | 0.331 | 0.00492 | -0.087 | 67.392
-0.5 | 0.39 | 0.00489 | -0.087 | 79.606
0 | 0.449 | 0.00455 | -0.088 | 98.821
0.5 | 0.508 | 0.00466 | -0.089 | 109.065
1 | 0.566 | 0.00485 | -0.089 | 116.71
1.5 | 0.625 | 0.005 | -0.09 | 124.91
2 | 0.683 | 0.00546 | -0.09 | 125.225
2.5 | 0.742 | 0.00484 | -0.091 | 153.145
3 | 0.8 | 0.0051 | -0.092 | 156.841
3.5 | 0.857 | 0.00538 | -0.092 | 159.29
4 | 0.914 | 0.00583 | -0.093 | 156.796
4.5 | 0.969 | 0.00614 | -0.093 | 157.894
5 | 1.024 | 0.00709 | -0.094 | 144.361
5.5 | 1.07 | 0.00737 | -0.094 | 145.249
6 | 1.109 | 0.00799 | -0.095 | 138.734
6.5 | 1.138 | 0.00927 | -0.095 | 122.706
7 | 1.156 | 0.00982 | -0.096 | 117.722
7.5 | 1.162 | 0.01031 | -0.096 | 112.653
8 | 1.155 | 0.01004 | -0.097 | 115.07
8.5 | 1.135 | 0.0115 | -0.097 | 98.713
9 | 1.102 | 0.01123 | -0.098 | 98.103
9.5 | 1.059 | 0.01178 | -0.098 | 89.895
10 | 1.006 | 0.01243 | -0.098 | 80.93
10.5 | 0.947 | 0.0145 | -0.099 | 65.285
11 | 0.884 | 0.01522 | -0.099 | 58.061
11.5 | 0.818 | 0.01612 | -0.099 | 50.777
12 | 0.753 | 0.01728 | -0.1 | 43.574
12.5 | 0.675 | 0.01932 | -0.098 | 34.965

## 108. Re 10M Mach 0.10 (2)
BIGFOIL.COM POLAR EXPORT
hq308
HQ 3.0/8 |  |  |  | Cl Max: | 0.9484 | at alpha= | 5 | deg
XFOIL ncrit=9 |  |  |  | L/D Max: | 129.149 | at alpha= | 3.5 | deg
Re: | 10000000 |  |  | Cd Min: | 0.00741 | at alpha= | 5 | deg
Mach: | 0.1 |  |  | Cl=0 at alpha= | -99 | deg
|  |  |  | @ Cl=0.1, Cd= | 0.00477
|  |  |  | @ Cl=0.4, Cd= | 0.0049134
|  |  |  | @ Cl=0.6, Cd= | 0.0049849
alpha (deg) | Cl | Cd | Cm | Cl/Cd
-2 | 0.1866 | 0.00477 | -0.0897 | 39.1195
-1 | 0.2985 | 0.00481 | -0.0898 | 62.0582
-0.5 | 0.354 | 0.00488 | -0.0898 | 72.541
0 | 0.4091 | 0.00492 | -0.0898 | 83.1504
0.5 | 0.4641 | 0.00472 | -0.0899 | 98.3263
1 | 0.5189 | 0.00479 | -0.0899 | 108.3299
1.5 | 0.5729 | 0.00493 | -0.0898 | 116.2069
2 | 0.6272 | 0.00504 | -0.0897 | 124.4444
2.5 | 0.6811 | 0.00539 | -0.0895 | 126.3636
3 | 0.7353 | 0.00572 | -0.0893 | 128.549
3.5 | 0.7891 | 0.00611 | -0.089 | 129.1489
4 | 0.841 | 0.00673 | -0.0884 | 124.9629
4.5 | 0.8941 | 0.00716 | -0.0879 | 124.8743
5 | 0.9484 | 0.00741 | -0.0877 | 127.9892

## 109. Re 10M Mach 0.25 (1)
BIGFOIL.COM POLAR EXPORT
hq308
HQ 3.0/8 |  |  |  | Cl Max: | 1.156 | at alpha= | 7 | deg
JavaFoil+Calcfoil stall+Eppler ext transition |  |  |  | L/D Max: | 159.615 | at alpha= | 3.5 | deg
Re: | 10000000 |  |  | Cd Min: | 0.00457 | at alpha= | 0 | deg
Mach: | 0.25 |  |  | Cl=0 at alpha= | -3.8772 | deg
|  |  |  | @ Cl=0.1, Cd= | 0.0045914
|  |  |  | @ Cl=0.4, Cd= | 0.02351
|  |  |  | @ Cl=0.6, Cd= | 0.02351
alpha (deg) | Cl | Cd | Cm | Cl/Cd
-12.5 | -0.047 | 0.07743 | -0.037 | -0.607
-12 | -0.044 | 0.07405 | -0.037 | -0.598
-11.5 | -0.042 | 0.06966 | -0.037 | -0.598
-11 | -0.039 | 0.06471 | -0.039 | -0.604
-10.5 | -0.036 | 0.06085 | -0.04 | -0.598
-10 | -0.07 | 0.05783 | -0.04 | -1.203
-9.5 | -0.118 | 0.05325 | -0.043 | -2.208
-9 | -0.15 | 0.04974 | -0.044 | -3.024
-8.5 | -0.177 | 0.04271 | -0.05 | -4.147
-8 | -0.232 | 0.00699 | -0.077 | -33.193
-7.5 | -0.242 | 0.00641 | -0.079 | -37.72
-7 | -0.239 | 0.00585 | -0.08 | -40.942
-6.5 | -0.225 | 0.00589 | -0.08 | -38.157
-6 | -0.199 | 0.00574 | -0.081 | -34.658
-5.5 | -0.163 | 0.00531 | -0.082 | -30.716
-5 | -0.119 | 0.00501 | -0.083 | -23.758
-4.5 | -0.069 | 0.00484 | -0.084 | -14.228
-4 | -0.014 | 0.00477 | -0.085 | -3.023
-3.5 | 0.043 | 0.00467 | -0.085 | 9.137
-3 | 0.101 | 0.00459 | -0.086 | 22.049
-2.5 | 0.16 | 0.00465 | -0.087 | 34.492
-2 | 0.22 | 0.0048 | -0.087 | 45.868
-1.5 | 0.28 | 0.00489 | -0.088 | 57.33
-1 | 0.34 | 0.0049 | -0.089 | 69.519
-0.5 | 0.4 | 0.00493 | -0.09 | 81.236
0 | 0.462 | 0.00457 | -0.09 | 101.109
0.5 | 0.522 | 0.00473 | -0.091 | 110.199
1 | 0.582 | 0.00484 | -0.092 | 120.112
1.5 | 0.642 | 0.00506 | -0.092 | 126.836
2 | 0.702 | 0.00546 | -0.093 | 128.478
2.5 | 0.762 | 0.00569 | -0.094 | 133.915
3 | 0.821 | 0.00521 | -0.094 | 157.584
3.5 | 0.88 | 0.00551 | -0.095 | 159.615
4 | 0.938 | 0.00671 | -0.095 | 139.847
4.5 | 0.995 | 0.00634 | -0.096 | 156.841
5 | 1.05 | 0.00723 | -0.096 | 145.194
5.5 | 1.095 | 0.00764 | -0.097 | 143.373
6 | 1.13 | 0.00832 | -0.097 | 135.81
6.5 | 1.151 | 0.00968 | -0.098 | 118.904
7 | 1.156 | 0.01031 | -0.098 | 112.179
7.5 | 1.142 | 0.01097 | -0.099 | 104.073
8 | 1.106 | 0.01156 | -0.099 | 95.666
8.5 | 1.046 | 0.01221 | -0.1 | 85.652
9 | 0.965 | 0.01295 | -0.1 | 74.473
9.5 | 0.863 | 0.01283 | -0.101 | 67.274
10 | 0.745 | 0.01356 | -0.101 | 54.953
10.5 | 0.615 | 0.016 | -0.101 | 38.425
11 | 0.475 | 0.01711 | -0.102 | 27.76
11.5 | 0.308 | 0.02068 | -0.099 | 14.891
12 | 0.108 | 0.02351 | -0.097 | 4.599

## 110. Re 10M Mach 0.25 (2)
BIGFOIL.COM POLAR EXPORT
hq308
HQ 3.0/8 |  |  |  | Cl Max: | 1.3036 | at alpha= | 8.5 | deg
XFOIL ncrit=9 |  |  |  | L/D Max: | 130.881 | at alpha= | 3 | deg
Re: | 10000000 |  |  | Cd Min: | 0.01848 | at alpha= | 8.5 | deg
Mach: | 0.25 |  |  | Cl=0 at alpha= | -99 | deg
|  |  |  | @ Cl=0.1, Cd= | 0.00494
|  |  |  | @ Cl=0.4, Cd= | 0.00494
|  |  |  | @ Cl=0.6, Cd= | 0.0049663
alpha (deg) | Cl | Cd | Cm | Cl/Cd
0 | 0.4214 | 0.00494 | -0.0922 | 85.3036
0.5 | 0.478 | 0.00475 | -0.0923 | 100.6316
1 | 0.5344 | 0.00483 | -0.0922 | 110.6418
1.5 | 0.5902 | 0.00494 | -0.0921 | 119.4737
2 | 0.6461 | 0.00509 | -0.0919 | 126.9352
2.5 | 0.7019 | 0.00544 | -0.0916 | 129.0257
3 | 0.7578 | 0.00579 | -0.0913 | 130.8808
3.5 | 0.8131 | 0.00624 | -0.0908 | 130.3045
4 | 0.8669 | 0.00686 | -0.0901 | 126.3703
5 | 0.9787 | 0.00756 | -0.0891 | 129.4577
6 | 1.0886 | 0.00838 | -0.0874 | 129.9045
6.5 | 1.1408 | 0.00874 | -0.0859 | 130.5263
7 | 1.1932 | 0.0096 | -0.0844 | 124.2917
7.5 | 1.2373 | 0.01153 | -0.0811 | 107.3114
8.5 | 1.3036 | 0.01848 | -0.0715 | 70.5411

## 111. Re 10M Mach 0.50 (1)
BIGFOIL.COM POLAR EXPORT
hq308
HQ 3.0/8 |  |  |  | Cl Max: | 1.348 | at alpha= | 20 | deg
JavaFoil+Calcfoil stall+Eppler ext transition |  |  |  | L/D Max: | 158.953 | at alpha= | 3.5 | deg
Re: | 10000000 |  |  | Cd Min: | 0.00472 | at alpha= | -3 | deg
Mach: | 0.5 |  |  | Cl=0 at alpha= | -3.8771 | deg
|  |  |  | @ Cl=0.1, Cd= | 0.004742
|  |  |  | @ Cl=0.4, Cd= | 0.0050887
|  |  |  | @ Cl=0.6, Cd= | 0.0049758
alpha (deg) | Cl | Cd | Cm | Cl/Cd
-20 | -0.805 | 0.148 | -0.038 | -5.437
-19.5 | -0.781 | 0.14305 | -0.038 | -5.458
-19 | -0.756 | 0.13688 | -0.038 | -5.526
-18.5 | -0.734 | 0.1274 | -0.039 | -5.761
-18 | -0.71 | 0.12126 | -0.039 | -5.857
-17.5 | -0.688 | 0.11273 | -0.041 | -6.1
-17 | -0.66 | 0.12775 | -0.038 | -5.164
-16.5 | -0.636 | 0.11833 | -0.039 | -5.375
-16 | -0.612 | 0.11258 | -0.039 | -5.433
-15.5 | -0.588 | 0.10518 | -0.039 | -5.587
-15 | -0.564 | 0.09768 | -0.04 | -5.773
-14.5 | -0.541 | 0.09029 | -0.042 | -5.992
-14 | -0.517 | 0.08441 | -0.044 | -6.129
-13.5 | -0.489 | 0.09458 | -0.04 | -5.175
-13 | -0.466 | 0.08286 | -0.042 | -5.622
-12.5 | -0.443 | 0.07444 | -0.045 | -5.949
-12 | -0.422 | 0.06456 | -0.05 | -6.538
-11.5 | -0.421 | 0.03648 | -0.065 | -11.551
-11 | -0.367 | 0.06659 | -0.043 | -5.505
-10.5 | -0.341 | 0.0634 | -0.043 | -5.381
-10 | -0.318 | 0.0565 | -0.048 | -5.625
-9.5 | -0.291 | 0.05778 | -0.043 | -5.028
-9 | -0.265 | 0.0542 | -0.043 | -4.894
-8.5 | -0.24 | 0.0514 | -0.044 | -4.669
-8 | -0.215 | 0.04769 | -0.046 | -4.503
-7.5 | -0.19 | 0.04282 | -0.051 | -4.441
-7 | -0.163 | 0.04242 | -0.048 | -3.854
-6.5 | -0.141 | 0.03344 | -0.061 | -4.211
-6 | -0.137 | 0.00602 | -0.091 | -22.728
-5.5 | -0.105 | 0.00583 | -0.092 | -18.01
-5 | -0.073 | 0.00575 | -0.093 | -12.701
-4.5 | -0.064 | 0.00533 | -0.094 | -12.039
-4 | -0.015 | 0.00497 | -0.094 | -3.069
-3.5 | 0.046 | 0.00485 | -0.095 | 9.574
-3 | 0.111 | 0.00472 | -0.096 | 23.643
-2.5 | 0.178 | 0.00477 | -0.097 | 37.334
-2 | 0.245 | 0.00488 | -0.098 | 50.274
-1.5 | 0.313 | 0.00499 | -0.099 | 62.674
-1 | 0.38 | 0.00502 | -0.099 | 75.792
-0.5 | 0.447 | 0.00525 | -0.1 | 85.246
0 | 0.516 | 0.00476 | -0.101 | 108.437
0.5 | 0.583 | 0.00492 | -0.102 | 118.537
1 | 0.65 | 0.00514 | -0.102 | 126.434
1.5 | 0.717 | 0.00557 | -0.103 | 128.847
2 | 0.784 | 0.00644 | -0.104 | 121.805
2.5 | 0.851 | 0.00618 | -0.105 | 137.761
3 | 0.917 | 0.00578 | -0.105 | 158.682
3.5 | 0.981 | 0.00617 | -0.106 | 158.953
4 | 1.043 | 0.00659 | -0.107 | 158.41
4.5 | 1.103 | 0.00798 | -0.107 | 138.223
5 | 1.158 | 0.00851 | -0.108 | 136.071
5.5 | 1.184 | 0.00946 | -0.108 | 125.165
6 | 1.143 | 0.0103 | -0.109 | 110.966
6.5 | 0.698 | 0.01115 | -0.11 | 62.554
7 | 0.732 | 0.01232 | -0.11 | 59.424
7.5 | 0.634 | 0.04569 | -0.074 | 13.874
8 | 0.801 | 0.01495 | -0.111 | 53.575
8.5 | 0.836 | 0.01375 | -0.112 | 60.793
9 | 0.87 | 0.01669 | -0.112 | 52.132
9.5 | 0.905 | 0.0156 | -0.113 | 57.987
10 | 0.929 | 0.01932 | -0.112 | 48.068
10.5 | 0.808 | 0.06355 | -0.078 | 12.718
11 | 0.981 | 0.02191 | -0.11 | 44.759
11.5 | 0.853 | 0.07783 | -0.071 | 10.964
12 | 0.878 | 0.08139 | -0.068 | 10.786
12.5 | 0.923 | 0.07798 | -0.078 | 11.836
13 | 0.956 | 0.08154 | -0.081 | 11.725
13.5 | 0.966 | 0.09049 | -0.071 | 10.677
14 | 1.007 | 0.09009 | -0.078 | 11.182
14.5 | 1.049 | 0.08833 | -0.084 | 11.881
15 | 1.058 | 0.10883 | -0.076 | 9.724
15.5 | 1.089 | 0.1057 | -0.077 | 10.301
16 | 1.125 | 0.1068 | -0.08 | 10.533
16.5 | 1.162 | 0.1069 | -0.083 | 10.871
17 | 1.195 | 0.10994 | -0.085 | 10.868
17.5 | 1.219 | 0.11969 | -0.084 | 10.183
18 | 1.236 | 0.13679 | -0.08 | 9.039
18.5 | 1.256 | 0.15108 | -0.076 | 8.312
19 | 1.287 | 0.15292 | -0.078 | 8.416
19.5 | 1.319 | 0.1571 | -0.079 | 8.395
20 | 1.348 | 0.16618 | -0.08 | 8.115

## 112. Re 10M Mach 0.50 (2)
BIGFOIL.COM POLAR EXPORT
hq308
HQ 3.0/8 |  |  |  | Cl Max: | 1.3451 | at alpha= | 7.5 | deg
XFOIL ncrit=9 |  |  |  | L/D Max: | 140.141 | at alpha= | 2.5 | deg
Re: | 10000000 |  |  | Cd Min: | 0.14871 | at alpha= | 12.5 | deg
Mach: | 0.5 |  |  | Cl=0 at alpha= | -99 | deg
|  |  |  | @ Cl=0.1, Cd= | 0.00506
|  |  |  | @ Cl=0.4, Cd= | 0.00506
|  |  |  | @ Cl=0.6, Cd= | 0.0049852
alpha (deg) | Cl | Cd | Cm | Cl/Cd
0 | 0.4759 | 0.00506 | -0.1026 | 94.0514
0.5 | 0.5399 | 0.0049 | -0.1025 | 110.1837
1 | 0.6034 | 0.00499 | -0.1023 | 120.9218
1.5 | 0.6672 | 0.00506 | -0.102 | 131.8577
2 | 0.73 | 0.00535 | -0.1013 | 136.4486
2.5 | 0.7946 | 0.00567 | -0.1007 | 140.1411
3 | 0.8578 | 0.00615 | -0.0997 | 139.4797
3.5 | 0.92 | 0.00677 | -0.0983 | 135.8936
4 | 0.9829 | 0.00737 | -0.0967 | 133.365
4.5 | 1.0475 | 0.00787 | -0.095 | 133.1004
5 | 1.1136 | 0.0083 | -0.0932 | 134.1687
5.5 | 1.1788 | 0.00889 | -0.0907 | 132.5984
6 | 1.2408 | 0.00982 | -0.087 | 126.3544
6.5 | 1.2944 | 0.0111 | -0.0812 | 116.6126
7 | 1.3345 | 0.01405 | -0.0731 | 94.9822
7.5 | 1.3451 | 0.01933 | -0.0619 | 69.5861
8 | 1.3213 | 0.02478 | -0.0482 | 53.3212
8.5 | 1.2853 | 0.03116 | -0.0378 | 41.2484
9 | 1.2449 | 0.03944 | -0.033 | 31.5644
9.5 | 1.2039 | 0.05016 | -0.0345 | 24.0012
10 | 1.1669 | 0.06376 | -0.0423 | 18.3014
10.5 | 1.1342 | 0.08101 | -0.0553 | 14.0007
11 | 1.1054 | 0.09931 | -0.0674 | 11.1308
11.5 | 1.0793 | 0.11641 | -0.0774 | 9.2715
12 | 1.0599 | 0.13287 | -0.0874 | 7.977
12.5 | 1.048 | 0.14871 | -0.0969 | 7.0473

## 113. Re 12M Mach 0.00 (1)
BIGFOIL.COM POLAR EXPORT
hq308
HQ 3.0/8 |  |  |  | Cl Max: | 1.163 | at alpha= | 7.5 | deg
JavaFoil+Calcfoil stall+Eppler ext transition |  |  |  | L/D Max: | 161.509 | at alpha= | 3.5 | deg
Re: | 12000000 |  |  | Cd Min: | 0.0043 | at alpha= | 1.5 | deg
Mach: | 0 |  |  | Cl=0 at alpha= | -3.875 | deg
|  |  |  | @ Cl=0.1, Cd= | 0.0045959
|  |  |  | @ Cl=0.4, Cd= | 0.0050019
|  |  |  | @ Cl=0.6, Cd= | 0.0043298
alpha (deg) | Cl | Cd | Cm | Cl/Cd
-14 | -0.173 | 0.0874 | -0.035 | -1.974
-13.5 | -0.183 | 0.08271 | -0.036 | -2.216
-13 | -0.194 | 0.07845 | -0.037 | -2.477
-12.5 | -0.206 | 0.07322 | -0.038 | -2.811
-12 | -0.217 | 0.06922 | -0.039 | -3.135
-11.5 | -0.227 | 0.06625 | -0.039 | -3.434
-11 | -0.238 | 0.06067 | -0.041 | -3.93
-10.5 | -0.248 | 0.05672 | -0.043 | -4.365
-10 | -0.255 | 0.05263 | -0.045 | -4.85
-9.5 | -0.307 | 0.00877 | -0.071 | -35.044
-9 | -0.316 | 0.00694 | -0.074 | -45.524
-8.5 | -0.313 | 0.00656 | -0.075 | -47.789
-8 | -0.305 | 0.00624 | -0.075 | -48.848
-7.5 | -0.29 | 0.00574 | -0.076 | -50.581
-7 | -0.269 | 0.00569 | -0.077 | -47.256
-6.5 | -0.24 | 0.00565 | -0.078 | -42.536
-6 | -0.205 | 0.00504 | -0.079 | -40.765
-5.5 | -0.164 | 0.00493 | -0.08 | -33.295
-5 | -0.118 | 0.00481 | -0.08 | -24.542
-4.5 | -0.068 | 0.00471 | -0.081 | -14.343
-4 | -0.014 | 0.00464 | -0.082 | -3.031
-3.5 | 0.042 | 0.00461 | -0.083 | 9.011
-3 | 0.098 | 0.00459 | -0.083 | 21.377
-2.5 | 0.156 | 0.00476 | -0.084 | 32.674
-2 | 0.213 | 0.00481 | -0.085 | 44.332
-1.5 | 0.271 | 0.00482 | -0.085 | 56.363
-1 | 0.33 | 0.0048 | -0.086 | 68.641
-0.5 | 0.388 | 0.00513 | -0.087 | 75.528
0 | 0.447 | 0.0045 | -0.087 | 99.249
0.5 | 0.505 | 0.0046 | -0.088 | 109.902
1 | 0.563 | 0.00438 | -0.089 | 128.743
1.5 | 0.622 | 0.0043 | -0.089 | 144.629
2 | 0.68 | 0.00502 | -0.09 | 135.415
2.5 | 0.738 | 0.00476 | -0.091 | 154.958
3 | 0.796 | 0.00501 | -0.091 | 158.906
3.5 | 0.853 | 0.00528 | -0.092 | 161.509
4 | 0.909 | 0.00567 | -0.092 | 160.458
4.5 | 0.965 | 0.00607 | -0.093 | 158.914
5 | 1.019 | 0.00686 | -0.093 | 148.585
5.5 | 1.066 | 0.0072 | -0.094 | 147.915
6 | 1.104 | 0.0078 | -0.094 | 141.602
6.5 | 1.135 | 0.0089 | -0.095 | 127.545
7 | 1.155 | 0.00944 | -0.095 | 122.315
7.5 | 1.163 | 0.00991 | -0.096 | 117.427
8 | 1.16 | 0.00966 | -0.096 | 120.056
8.5 | 1.145 | 0.01104 | -0.097 | 103.692
9 | 1.118 | 0.01071 | -0.097 | 104.383
9.5 | 1.081 | 0.01128 | -0.098 | 95.755
10 | 1.035 | 0.01298 | -0.098 | 79.738
10.5 | 0.983 | 0.01377 | -0.098 | 71.393
11 | 0.927 | 0.01444 | -0.099 | 64.185
11.5 | 0.869 | 0.01533 | -0.099 | 56.666
12 | 0.81 | 0.01641 | -0.099 | 49.327
12.5 | 0.751 | 0.01625 | -0.1 | 46.23

## 114. Re 12M Mach 0.00 (2)
BIGFOIL.COM POLAR EXPORT
hq308
HQ 3.0/8 |  |  |  | Cl Max: | 0.9449 | at alpha= | 5 | deg
XFOIL ncrit=9 |  |  |  | L/D Max: | 131.054 | at alpha= | 5 | deg
Re: | 12000000 |  |  | Cd Min: | 0.00721 | at alpha= | 5 | deg
Mach: | 0 |  |  | Cl=0 at alpha= | -99 | deg
|  |  |  | @ Cl=0.1, Cd= | 0.00476
|  |  |  | @ Cl=0.4, Cd= | 0.0049465
|  |  |  | @ Cl=0.6, Cd= | 0.0050078
alpha (deg) | Cl | Cd | Cm | Cl/Cd
-2 | 0.1849 | 0.00476 | -0.0892 | 38.8445
-0.5 | 0.3513 | 0.00492 | -0.0893 | 71.4024
0 | 0.4065 | 0.00495 | -0.0893 | 82.1212
0.5 | 0.4613 | 0.00484 | -0.0894 | 95.3099
1 | 0.5162 | 0.00486 | -0.0895 | 106.214
2 | 0.6239 | 0.00505 | -0.0893 | 123.5446
2.5 | 0.6781 | 0.00532 | -0.0892 | 127.4624
3 | 0.7319 | 0.00564 | -0.089 | 129.7695
3.5 | 0.7853 | 0.00604 | -0.0887 | 130.0166
4 | 0.8376 | 0.00658 | -0.0883 | 127.2948
5 | 0.9449 | 0.00721 | -0.0878 | 131.0541

## 115. Re 12M Mach 0.10 (1)
BIGFOIL.COM POLAR EXPORT
hq308
HQ 3.0/8 |  |  |  | Cl Max: | 1.162 | at alpha= | 7.5 | deg
JavaFoil+Calcfoil stall+Eppler ext transition |  |  |  | L/D Max: | 162.905 | at alpha= | 3.5 | deg
Re: | 12000000 |  |  | Cd Min: | 0.00429 | at alpha= | 1.5 | deg
Mach: | 0.1 |  |  | Cl=0 at alpha= | -3.875 | deg
|  |  |  | @ Cl=0.1, Cd= | 0.0046326
|  |  |  | @ Cl=0.4, Cd= | 0.0049766
|  |  |  | @ Cl=0.6, Cd= | 0.0047053
alpha (deg) | Cl | Cd | Cm | Cl/Cd
-13.5 | -0.154 | 0.08343 | -0.036 | -1.841
-13 | -0.166 | 0.07906 | -0.037 | -2.099
-12.5 | -0.179 | 0.07384 | -0.038 | -2.421
-12 | -0.191 | 0.07134 | -0.037 | -2.682
-11.5 | -0.204 | 0.067 | -0.038 | -3.047
-11 | -0.217 | 0.06153 | -0.041 | -3.528
-10.5 | -0.229 | 0.0575 | -0.042 | -3.977
-10 | -0.239 | 0.05383 | -0.044 | -4.431
-9.5 | -0.282 | 0.01285 | -0.068 | -21.958
-9 | -0.302 | 0.00708 | -0.074 | -42.742
-8.5 | -0.303 | 0.00662 | -0.075 | -45.814
-8 | -0.298 | 0.00627 | -0.076 | -47.472
-7.5 | -0.285 | 0.00587 | -0.077 | -48.634
-7 | -0.266 | 0.0057 | -0.078 | -46.601
-6.5 | -0.239 | 0.00546 | -0.078 | -43.766
-6 | -0.205 | 0.00506 | -0.079 | -40.49
-5.5 | -0.164 | 0.00495 | -0.08 | -33.193
-5 | -0.118 | 0.00481 | -0.081 | -24.593
-4.5 | -0.068 | 0.0047 | -0.082 | -14.438
-4 | -0.014 | 0.00461 | -0.082 | -3.063
-3.5 | 0.042 | 0.0046 | -0.083 | 9.059
-3 | 0.099 | 0.00463 | -0.084 | 21.299
-2.5 | 0.156 | 0.00478 | -0.084 | 32.705
-2 | 0.214 | 0.00473 | -0.085 | 45.315
-1.5 | 0.273 | 0.00481 | -0.086 | 56.672
-1 | 0.331 | 0.00484 | -0.087 | 68.48
-0.5 | 0.39 | 0.00508 | -0.087 | 76.696
0 | 0.449 | 0.00447 | -0.088 | 100.539
0.5 | 0.508 | 0.00462 | -0.089 | 109.976
1 | 0.566 | 0.00527 | -0.089 | 107.462
1.5 | 0.625 | 0.00429 | -0.09 | 145.496
2 | 0.683 | 0.00501 | -0.09 | 136.351
2.5 | 0.742 | 0.00479 | -0.091 | 154.784
3 | 0.8 | 0.00499 | -0.092 | 160.373
3.5 | 0.857 | 0.00526 | -0.092 | 162.905
4 | 0.914 | 0.00572 | -0.093 | 159.844
4.5 | 0.969 | 0.00603 | -0.093 | 160.766
5 | 1.024 | 0.00691 | -0.094 | 148.149
5.5 | 1.07 | 0.00717 | -0.094 | 149.334
6 | 1.109 | 0.00777 | -0.095 | 142.749
6.5 | 1.138 | 0.00901 | -0.095 | 126.232
7 | 1.156 | 0.00954 | -0.096 | 121.17
7.5 | 1.162 | 0.01002 | -0.096 | 116.018
8 | 1.155 | 0.00975 | -0.097 | 118.492
8.5 | 1.135 | 0.01116 | -0.097 | 101.697
9 | 1.102 | 0.01087 | -0.098 | 101.427
9.5 | 1.059 | 0.01139 | -0.098 | 92.916
10 | 1.006 | 0.01201 | -0.098 | 83.753
10.5 | 0.947 | 0.014 | -0.099 | 67.64
11 | 0.884 | 0.01473 | -0.099 | 59.976
11.5 | 0.818 | 0.01574 | -0.099 | 51.985
12 | 0.753 | 0.01673 | -0.1 | 45.016
12.5 | 0.689 | 0.01638 | -0.1 | 42.075

## 116. Re 12M Mach 0.10 (2)
BIGFOIL.COM POLAR EXPORT
hq308
HQ 3.0/8 |  |  |  | Cl Max: | 0.8424 | at alpha= | 4 | deg
XFOIL ncrit=9 |  |  |  | L/D Max: | 130.082 | at alpha= | 3.5 | deg
Re: | 12000000 |  |  | Cd Min: | 0.0066 | at alpha= | 4 | deg
Mach: | 0.1 |  |  | Cl=0 at alpha= | -99 | deg
|  |  |  | @ Cl=0.1, Cd= | 0.00476
|  |  |  | @ Cl=0.4, Cd= | 0.0049453
|  |  |  | @ Cl=0.6, Cd= | 0.0050499
alpha (deg) | Cl | Cd | Cm | Cl/Cd
-2 | 0.1858 | 0.00476 | -0.0897 | 39.0336
-1 | 0.2977 | 0.00482 | -0.0897 | 61.7635
-0.5 | 0.3532 | 0.00492 | -0.0897 | 71.7886
0 | 0.4087 | 0.00495 | -0.0898 | 82.5657
0.5 | 0.4638 | 0.00485 | -0.0899 | 95.6289
1 | 0.519 | 0.00487 | -0.0899 | 106.5708
1.5 | 0.573 | 0.00504 | -0.0898 | 113.6905
2 | 0.6274 | 0.00506 | -0.0898 | 123.9921
2.5 | 0.6818 | 0.00532 | -0.0896 | 128.1579
3.5 | 0.7896 | 0.00607 | -0.0891 | 130.0824
4 | 0.8424 | 0.0066 | -0.0886 | 127.6364

## 117. Re 12M Mach 0.25 (1)
BIGFOIL.COM POLAR EXPORT
hq308
HQ 3.0/8 |  |  |  | Cl Max: | 1.156 | at alpha= | 7 | deg
JavaFoil+Calcfoil stall+Eppler ext transition |  |  |  | L/D Max: | 163.4 | at alpha= | 3.5 | deg
Re: | 12000000 |  |  | Cd Min: | 0.00453 | at alpha= | 0 | deg
Mach: | 0.25 |  |  | Cl=0 at alpha= | -3.8772 | deg
|  |  |  | @ Cl=0.1, Cd= | 0.0045714
|  |  |  | @ Cl=0.4, Cd= | 0.02317
|  |  |  | @ Cl=0.6, Cd= | 0.02317
alpha (deg) | Cl | Cd | Cm | Cl/Cd
-12.5 | -0.047 | 0.07713 | -0.037 | -0.609
-12 | -0.044 | 0.07372 | -0.037 | -0.601
-11.5 | -0.042 | 0.06943 | -0.038 | -0.6
-11 | -0.039 | 0.06444 | -0.04 | -0.606
-10.5 | -0.036 | 0.06046 | -0.04 | -0.602
-10 | -0.07 | 0.05713 | -0.041 | -1.219
-9.5 | -0.118 | 0.05225 | -0.044 | -2.255
-9 | -0.151 | 0.04877 | -0.046 | -3.09
-8.5 | -0.208 | 0.00827 | -0.075 | -25.161
-8 | -0.233 | 0.00675 | -0.078 | -34.468
-7.5 | -0.242 | 0.00625 | -0.079 | -38.715
-7 | -0.239 | 0.00578 | -0.08 | -41.464
-6.5 | -0.225 | 0.00553 | -0.081 | -40.631
-6 | -0.199 | 0.00534 | -0.081 | -37.265
-5.5 | -0.163 | 0.00489 | -0.082 | -33.336
-5 | -0.119 | 0.00487 | -0.083 | -24.46
-4.5 | -0.069 | 0.00478 | -0.084 | -14.403
-4 | -0.014 | 0.0047 | -0.085 | -3.068
-3.5 | 0.043 | 0.00465 | -0.085 | 9.184
-3 | 0.101 | 0.00457 | -0.086 | 22.109
-2.5 | 0.16 | 0.00473 | -0.087 | 33.882
-2 | 0.22 | 0.00483 | -0.087 | 45.616
-1.5 | 0.28 | 0.00483 | -0.088 | 58.044
-1 | 0.34 | 0.00481 | -0.089 | 70.737
-0.5 | 0.4 | 0.00507 | -0.09 | 79.021
0 | 0.462 | 0.00453 | -0.09 | 101.85
0.5 | 0.522 | 0.00463 | -0.091 | 112.675
1 | 0.582 | 0.00528 | -0.092 | 110.281
1.5 | 0.642 | 0.00516 | -0.092 | 124.433
2 | 0.702 | 0.0054 | -0.093 | 129.906
2.5 | 0.762 | 0.00482 | -0.094 | 157.943
3 | 0.821 | 0.00509 | -0.094 | 161.243
3.5 | 0.88 | 0.00539 | -0.095 | 163.4
4 | 0.938 | 0.00636 | -0.095 | 147.576
4.5 | 0.995 | 0.00624 | -0.096 | 159.38
5 | 1.05 | 0.00704 | -0.096 | 149.111
5.5 | 1.095 | 0.00744 | -0.097 | 147.284
6 | 1.13 | 0.00809 | -0.097 | 139.706
6.5 | 1.151 | 0.00941 | -0.098 | 122.282
7 | 1.156 | 0.01001 | -0.098 | 115.506
7.5 | 1.142 | 0.01065 | -0.099 | 107.259
8 | 1.106 | 0.01117 | -0.099 | 98.954
8.5 | 1.046 | 0.01185 | -0.1 | 88.269
9 | 0.965 | 0.01259 | -0.1 | 76.599
9.5 | 0.863 | 0.01239 | -0.101 | 69.638
10 | 0.745 | 0.01312 | -0.101 | 56.775
10.5 | 0.615 | 0.01553 | -0.101 | 39.583
11 | 0.475 | 0.01643 | -0.102 | 28.898
11.5 | 0.311 | 0.01908 | -0.1 | 16.298
12 | 0.108 | 0.02317 | -0.097 | 4.664

## 118. Re 12M Mach 0.25 (2)
BIGFOIL.COM POLAR EXPORT
hq308
HQ 3.0/8 |  |  |  | Cl Max: | 1.1957 | at alpha= | 7 | deg
XFOIL ncrit=9 |  |  |  | L/D Max: | 133.094 | at alpha= | 5 | deg
Re: | 12000000 |  |  | Cd Min: | 0.00936 | at alpha= | 7 | deg
Mach: | 0.25 |  |  | Cl=0 at alpha= | -99 | deg
|  |  |  | @ Cl=0.1, Cd= | 0.00498
|  |  |  | @ Cl=0.4, Cd= | 0.00498
|  |  |  | @ Cl=0.6, Cd= | 0.0050634
alpha (deg) | Cl | Cd | Cm | Cl/Cd
0 | 0.421 | 0.00498 | -0.0921 | 84.5382
0.5 | 0.4778 | 0.00486 | -0.0922 | 98.3128
1 | 0.5345 | 0.00491 | -0.0922 | 108.8595
1.5 | 0.5903 | 0.00506 | -0.0921 | 116.6601
2 | 0.6465 | 0.00508 | -0.092 | 127.2638
2.5 | 0.7027 | 0.00537 | -0.0918 | 130.8566
3 | 0.7586 | 0.00572 | -0.0915 | 132.6224
3.5 | 0.8139 | 0.00617 | -0.091 | 131.9125
4 | 0.8686 | 0.0067 | -0.0904 | 129.6418
4.5 | 0.9243 | 0.0071 | -0.0898 | 130.1831
5 | 0.9809 | 0.00737 | -0.0895 | 133.0936
5.5 | 1.0362 | 0.00781 | -0.0887 | 132.6761
6 | 1.0912 | 0.00827 | -0.0878 | 131.9468
6.5 | 1.1442 | 0.00875 | -0.0865 | 130.7657
7 | 1.1957 | 0.00936 | -0.0848 | 127.7457

## 119. Re 12M Mach 0.50 (1)
BIGFOIL.COM POLAR EXPORT
hq308
HQ 3.0/8 |  |  |  | Cl Max: | 1.345 | at alpha= | 20 | deg
JavaFoil+Calcfoil stall+Eppler ext transition |  |  |  | L/D Max: | 161.388 | at alpha= | 3.5 | deg
Re: | 12000000 |  |  | Cd Min: | 0.00471 | at alpha= | 0 | deg
Mach: | 0.5 |  |  | Cl=0 at alpha= | -3.8771 | deg
|  |  |  | @ Cl=0.1, Cd= | 0.0047382
|  |  |  | @ Cl=0.4, Cd= | 0.0051567
|  |  |  | @ Cl=0.6, Cd= | 0.0050654
alpha (deg) | Cl | Cd | Cm | Cl/Cd
-20 | -0.805 | 0.14552 | -0.038 | -5.533
-19.5 | -0.781 | 0.14048 | -0.038 | -5.562
-19 | -0.757 | 0.13432 | -0.038 | -5.638
-18.5 | -0.735 | 0.12467 | -0.039 | -5.894
-18 | -0.711 | 0.11908 | -0.04 | -5.972
-17.5 | -0.691 | 0.10842 | -0.043 | -6.373
-17 | -0.66 | 0.12459 | -0.038 | -5.296
-16.5 | -0.636 | 0.11727 | -0.039 | -5.427
-16 | -0.612 | 0.11078 | -0.039 | -5.524
-15.5 | -0.588 | 0.10358 | -0.04 | -5.677
-15 | -0.565 | 0.09588 | -0.042 | -5.893
-14.5 | -0.542 | 0.08808 | -0.044 | -6.158
-14 | -0.519 | 0.08251 | -0.045 | -6.286
-13.5 | -0.49 | 0.09229 | -0.04 | -5.304
-13 | -0.466 | 0.08165 | -0.042 | -5.709
-12.5 | -0.444 | 0.07306 | -0.046 | -6.074
-12 | -0.425 | 0.06155 | -0.052 | -6.898
-11.5 | -0.442 | 0.02139 | -0.072 | -20.665
-11 | -0.367 | 0.06589 | -0.044 | -5.568
-10.5 | -0.341 | 0.0627 | -0.044 | -5.446
-10 | -0.319 | 0.05536 | -0.049 | -5.754
-9.5 | -0.291 | 0.05748 | -0.043 | -5.057
-9 | -0.265 | 0.05378 | -0.044 | -4.936
-8.5 | -0.24 | 0.05104 | -0.045 | -4.704
-8 | -0.215 | 0.04719 | -0.047 | -4.554
-7.5 | -0.191 | 0.04208 | -0.052 | -4.527
-7 | -0.164 | 0.04169 | -0.049 | -3.925
-6.5 | -0.168 | 0.00639 | -0.09 | -26.323
-6 | -0.137 | 0.0059 | -0.091 | -23.204
-5.5 | -0.105 | 0.00547 | -0.092 | -19.195
-5 | -0.073 | 0.00534 | -0.093 | -13.682
-4.5 | -0.064 | 0.005 | -0.094 | -12.839
-4 | -0.015 | 0.00481 | -0.094 | -3.172
-3.5 | 0.046 | 0.00473 | -0.095 | 9.818
-3 | 0.112 | 0.00474 | -0.096 | 23.509
-2.5 | 0.178 | 0.00486 | -0.097 | 36.674
-2 | 0.245 | 0.00495 | -0.098 | 49.577
-1.5 | 0.313 | 0.00493 | -0.099 | 63.472
-1 | 0.38 | 0.0051 | -0.099 | 74.569
-0.5 | 0.447 | 0.00529 | -0.1 | 84.556
0 | 0.516 | 0.00471 | -0.101 | 109.64
0.5 | 0.583 | 0.00487 | -0.102 | 119.831
1 | 0.65 | 0.00564 | -0.102 | 115.349
1.5 | 0.717 | 0.0055 | -0.103 | 130.476
2 | 0.784 | 0.00579 | -0.104 | 135.486
2.5 | 0.851 | 0.00535 | -0.105 | 158.986
3 | 0.917 | 0.00569 | -0.105 | 160.979
3.5 | 0.981 | 0.00608 | -0.106 | 161.388
4 | 1.043 | 0.00649 | -0.107 | 160.667
4.5 | 1.103 | 0.00776 | -0.107 | 142.13
5 | 1.158 | 0.00827 | -0.108 | 139.926
5.5 | 1.184 | 0.00912 | -0.108 | 129.762
6 | 1.143 | 0.01 | -0.109 | 114.341
6.5 | 0.698 | 0.01083 | -0.11 | 64.398
7 | 0.732 | 0.01192 | -0.11 | 61.403
7.5 | 0.707 | 0.02249 | -0.1 | 31.456
8 | 0.801 | 0.01443 | -0.111 | 55.515
8.5 | 0.836 | 0.01331 | -0.112 | 62.767
9 | 0.87 | 0.01614 | -0.112 | 53.918
9.5 | 0.905 | 0.01506 | -0.113 | 60.081
10 | 0.939 | 0.01691 | -0.113 | 55.552
10.5 | 0.828 | 0.05383 | -0.086 | 15.387
11 | 0.987 | 0.02067 | -0.111 | 47.753
11.5 | 0.86 | 0.07387 | -0.075 | 11.642
12 | 0.891 | 0.07416 | -0.077 | 12.021
12.5 | 0.938 | 0.06956 | -0.085 | 13.49
13 | 0.965 | 0.07577 | -0.084 | 12.735
13.5 | 0.981 | 0.08163 | -0.079 | 12.022
14 | 1.022 | 0.08099 | -0.084 | 12.621
14.5 | 1.059 | 0.08175 | -0.087 | 12.96
15 | 1.06 | 0.10635 | -0.077 | 9.971
15.5 | 1.091 | 0.10528 | -0.078 | 10.365
16 | 1.121 | 0.11131 | -0.079 | 10.074
16.5 | 1.155 | 0.11354 | -0.081 | 10.173
17 | 1.187 | 0.11728 | -0.082 | 10.12
17.5 | 1.215 | 0.12488 | -0.082 | 9.726
18 | 1.235 | 0.14001 | -0.079 | 8.82
18.5 | 1.253 | 0.16401 | -0.075 | 7.643
19 | 1.284 | 0.16824 | -0.077 | 7.633
19.5 | 1.315 | 0.1738 | -0.078 | 7.567
20 | 1.345 | 0.18056 | -0.079 | 7.452

## 120. Re 12M Mach 0.50 (2)
BIGFOIL.COM POLAR EXPORT
hq308
HQ 3.0/8 |  |  |  | Cl Max: | 1.3266 | at alpha= | 8 | deg
XFOIL ncrit=9 |  |  |  | L/D Max: | 142.326 | at alpha= | 2.5 | deg
Re: | 12000000 |  |  | Cd Min: | 0.16324 | at alpha= | 13 | deg
Mach: | 0.5 |  |  | Cl=0 at alpha= | -3.6149 | deg
|  |  |  | @ Cl=0.1, Cd= | 0.0058907
|  |  |  | @ Cl=0.4, Cd= | 0.0049752
|  |  |  | @ Cl=0.6, Cd= | 0.0050365
alpha (deg) | Cl | Cd | Cm | Cl/Cd
-12 | -0.4334 | 0.14394 | -0.0153 | -3.011
-11.5 | -0.4175 | 0.13674 | -0.0182 | -3.0532
-11 | -0.4021 | 0.12978 | -0.021 | -3.0983
-10.5 | -0.3875 | 0.1227 | -0.0237 | -3.1581
-10 | -0.3675 | 0.11533 | -0.0281 | -3.1865
-9.5 | -0.35 | 0.10789 | -0.0319 | -3.244
-9 | -0.3192 | 0.09945 | -0.0399 | -3.2097
-8.5 | -0.2767 | 0.09028 | -0.0514 | -3.0649
-7.5 | -0.1827 | 0.07112 | -0.0797 | -2.5689
-7 | -0.1779 | 0.06502 | -0.0811 | -2.7361
-6.5 | -0.1768 | 0.0592 | -0.0822 | -2.9865
-5.5 | -0.1775 | 0.03883 | -0.1001 | -4.5712
-5 | -0.1474 | 0.02893 | -0.1052 | -5.0951
-4.5 | -0.1013 | 0.02064 | -0.1071 | -4.9079
-4 | -0.0466 | 0.01336 | -0.1071 | -3.488
-3.5 | 0.0139 | 0.0083 | -0.1061 | 1.6747
-3 | 0.0799 | 0.00618 | -0.105 | 12.9288
-2.5 | 0.1473 | 0.00521 | -0.1043 | 28.2726
-2 | 0.2145 | 0.00488 | -0.1037 | 43.9549
-1.5 | 0.2804 | 0.00481 | -0.1032 | 58.2952
-0.5 | 0.4107 | 0.00499 | -0.1027 | 82.3046
0.5 | 0.5399 | 0.00498 | -0.1025 | 108.4137
1 | 0.6037 | 0.00504 | -0.1023 | 119.7817
1.5 | 0.6675 | 0.00512 | -0.102 | 130.3711
2 | 0.7309 | 0.0053 | -0.1015 | 137.9057
2.5 | 0.7956 | 0.00559 | -0.1009 | 142.3256
3 | 0.859 | 0.00607 | -0.0999 | 141.5157
3.5 | 0.921 | 0.00671 | -0.0985 | 137.2578
4 | 0.9849 | 0.00724 | -0.097 | 136.0359
4.5 | 1.0506 | 0.00766 | -0.0955 | 137.154
5 | 1.1168 | 0.0081 | -0.0937 | 137.8765
5.5 | 1.1824 | 0.00868 | -0.0912 | 136.2212
6 | 1.2453 | 0.00959 | -0.0877 | 129.854
6.5 | 1.3018 | 0.01108 | -0.0824 | 117.491
8 | 1.3266 | 0.02459 | -0.0486 | 53.9488
8.5 | 1.2902 | 0.03082 | -0.0379 | 41.8624
9 | 1.2494 | 0.03898 | -0.0328 | 32.0523
9.5 | 1.2078 | 0.04959 | -0.034 | 24.3557
10 | 1.1702 | 0.06309 | -0.0417 | 18.5481
10.5 | 1.1373 | 0.08025 | -0.0546 | 14.172
11 | 1.1086 | 0.0986 | -0.0669 | 11.2434
11.5 | 1.0824 | 0.11575 | -0.077 | 9.3512
12 | 1.0627 | 0.13225 | -0.087 | 8.0355
12.5 | 1.0504 | 0.14817 | -0.0966 | 7.0892
13 | 1.0455 | 0.16324 | -0.1056 | 6.4047

## 121. Re 14M Mach 0.00 (1)
BIGFOIL.COM POLAR EXPORT
hq308
HQ 3.0/8 |  |  |  | Cl Max: | 1.163 | at alpha= | 7.5 | deg
JavaFoil+Calcfoil stall+Eppler ext transition |  |  |  | L/D Max: | 163.247 | at alpha= | 3.5 | deg
Re: | 14000000 |  |  | Cd Min: | 0.00424 | at alpha= | 1.5 | deg
Mach: | 0 |  |  | Cl=0 at alpha= | -3.875 | deg
|  |  |  | @ Cl=0.1, Cd= | 0.0046628
|  |  |  | @ Cl=0.4, Cd= | 0.004948
|  |  |  | @ Cl=0.6, Cd= | 0.0042959
alpha (deg) | Cl | Cd | Cm | Cl/Cd
-14 | -0.173 | 0.08687 | -0.036 | -1.987
-13.5 | -0.183 | 0.08252 | -0.036 | -2.222
-13 | -0.194 | 0.07794 | -0.037 | -2.494
-12.5 | -0.206 | 0.0725 | -0.039 | -2.841
-12 | -0.217 | 0.06878 | -0.039 | -3.157
-11.5 | -0.228 | 0.0658 | -0.039 | -3.46
-11 | -0.239 | 0.05981 | -0.042 | -3.992
-10.5 | -0.248 | 0.0552 | -0.044 | -4.5
-10 | -0.256 | 0.05102 | -0.046 | -5.023
-9.5 | -0.311 | 0.00766 | -0.072 | -40.599
-9 | -0.316 | 0.00675 | -0.074 | -46.832
-8.5 | -0.313 | 0.00637 | -0.075 | -49.226
-8 | -0.305 | 0.00608 | -0.075 | -50.17
-7.5 | -0.29 | 0.00572 | -0.076 | -50.749
-7 | -0.269 | 0.00559 | -0.077 | -48.06
-6.5 | -0.24 | 0.00533 | -0.078 | -45.112
-6 | -0.205 | 0.005 | -0.079 | -41.039
-5.5 | -0.164 | 0.00489 | -0.08 | -33.606
-5 | -0.118 | 0.00475 | -0.08 | -24.85
-4.5 | -0.068 | 0.00471 | -0.081 | -14.366
-4 | -0.014 | 0.00466 | -0.082 | -3.013
-3.5 | 0.042 | 0.00465 | -0.083 | 8.928
-3 | 0.098 | 0.00466 | -0.083 | 21.049
-2.5 | 0.156 | 0.00474 | -0.084 | 32.783
-2 | 0.213 | 0.00475 | -0.085 | 44.901
-1.5 | 0.271 | 0.00474 | -0.085 | 57.301
-1 | 0.33 | 0.00497 | -0.086 | 66.348
-0.5 | 0.388 | 0.00507 | -0.087 | 76.409
0 | 0.447 | 0.00447 | -0.087 | 100.015
0.5 | 0.505 | 0.0046 | -0.088 | 109.895
1 | 0.563 | 0.00439 | -0.089 | 128.404
1.5 | 0.622 | 0.00424 | -0.089 | 146.553
2 | 0.68 | 0.00448 | -0.09 | 151.778
2.5 | 0.738 | 0.00472 | -0.091 | 156.331
3 | 0.796 | 0.00495 | -0.091 | 160.68
3.5 | 0.853 | 0.00522 | -0.092 | 163.247
4 | 0.909 | 0.00565 | -0.092 | 160.835
4.5 | 0.965 | 0.00597 | -0.093 | 161.481
5 | 1.019 | 0.00668 | -0.093 | 152.532
5.5 | 1.066 | 0.00703 | -0.094 | 151.547
6 | 1.104 | 0.00761 | -0.094 | 145.143
6.5 | 1.135 | 0.00867 | -0.095 | 130.825
7 | 1.155 | 0.00921 | -0.095 | 125.378
7.5 | 1.163 | 0.00966 | -0.096 | 120.414
8 | 1.16 | 0.00942 | -0.096 | 123.21
8.5 | 1.145 | 0.01077 | -0.097 | 106.322
9 | 1.118 | 0.01044 | -0.097 | 107.072
9.5 | 1.081 | 0.01102 | -0.098 | 98.043
10 | 1.035 | 0.01267 | -0.098 | 81.689
10.5 | 0.983 | 0.0134 | -0.098 | 73.351
11 | 0.927 | 0.01405 | -0.099 | 65.968
11.5 | 0.869 | 0.01495 | -0.099 | 58.119
12 | 0.81 | 0.01584 | -0.099 | 51.096
12.5 | 0.751 | 0.01586 | -0.1 | 47.378

## 122. Re 14M Mach 0.00 (2)
BIGFOIL.COM POLAR EXPORT
hq308
HQ 3.0/8 |  |  |  | Cl Max: | 0.9464 | at alpha= | 5 | deg
XFOIL ncrit=9 |  |  |  | L/D Max: | 134.241 | at alpha= | 5 | deg
Re: | 14000000 |  |  | Cd Min: | 0.00705 | at alpha= | 5 | deg
Mach: | 0 |  |  | Cl=0 at alpha= | -99 | deg
|  |  |  | @ Cl=0.1, Cd= | 0.00477
|  |  |  | @ Cl=0.4, Cd= | 0.0049643
|  |  |  | @ Cl=0.6, Cd= | 0.0051023
alpha (deg) | Cl | Cd | Cm | Cl/Cd
-2 | 0.1841 | 0.00477 | -0.0891 | 38.5954
0 | 0.4063 | 0.00497 | -0.0893 | 81.7505
0.5 | 0.4611 | 0.00492 | -0.0894 | 93.7195
1 | 0.5163 | 0.00493 | -0.0895 | 104.7262
1.5 | 0.5701 | 0.00513 | -0.0894 | 111.1306
2 | 0.6241 | 0.00508 | -0.0894 | 122.8543
2.5 | 0.6787 | 0.00527 | -0.0893 | 128.7856
3 | 0.7325 | 0.00559 | -0.0891 | 131.0376
3.5 | 0.7859 | 0.00599 | -0.0889 | 131.202
4.5 | 0.8923 | 0.00682 | -0.0882 | 130.8358
5 | 0.9464 | 0.00705 | -0.0881 | 134.2411

## 123. Re 14M Mach 0.10 (1)
BIGFOIL.COM POLAR EXPORT
hq308
HQ 3.0/8 |  |  |  | Cl Max: | 1.162 | at alpha= | 7.5 | deg
JavaFoil+Calcfoil stall+Eppler ext transition |  |  |  | L/D Max: | 164.64 | at alpha= | 3.5 | deg
Re: | 14000000 |  |  | Cd Min: | 0.00424 | at alpha= | 1.5 | deg
Mach: | 0.1 |  |  | Cl=0 at alpha= | -3.875 | deg
|  |  |  | @ Cl=0.1, Cd= | 0.0047403
|  |  |  | @ Cl=0.4, Cd= | 0.0049864
|  |  |  | @ Cl=0.6, Cd= | 0.0044773
alpha (deg) | Cl | Cd | Cm | Cl/Cd
-14 | -0.142 | 0.08771 | -0.036 | -1.617
-13.5 | -0.154 | 0.08293 | -0.036 | -1.853
-13 | -0.166 | 0.07853 | -0.037 | -2.113
-12.5 | -0.179 | 0.0733 | -0.038 | -2.441
-12 | -0.191 | 0.07098 | -0.038 | -2.696
-11.5 | -0.204 | 0.0667 | -0.038 | -3.062
-11 | -0.217 | 0.06066 | -0.042 | -3.585
-10.5 | -0.229 | 0.0567 | -0.043 | -4.039
-10 | -0.239 | 0.0524 | -0.045 | -4.568
-9.5 | -0.289 | 0.00932 | -0.071 | -31.051
-9 | -0.303 | 0.00687 | -0.074 | -44.068
-8.5 | -0.303 | 0.00641 | -0.075 | -47.321
-8 | -0.298 | 0.00619 | -0.076 | -48.121
-7.5 | -0.285 | 0.00575 | -0.077 | -49.634
-7 | -0.266 | 0.00559 | -0.078 | -47.546
-6.5 | -0.239 | 0.00537 | -0.078 | -44.522
-6 | -0.205 | 0.00492 | -0.079 | -41.659
-5.5 | -0.164 | 0.0049 | -0.08 | -33.539
-5 | -0.118 | 0.00474 | -0.081 | -24.924
-4.5 | -0.068 | 0.00469 | -0.082 | -14.475
-4 | -0.014 | 0.00463 | -0.082 | -3.045
-3.5 | 0.042 | 0.0046 | -0.083 | 9.063
-3 | 0.099 | 0.00474 | -0.084 | 20.798
-2.5 | 0.156 | 0.00476 | -0.084 | 32.845
-2 | 0.214 | 0.00475 | -0.085 | 45.121
-1.5 | 0.273 | 0.00473 | -0.086 | 57.681
-1 | 0.331 | 0.00495 | -0.087 | 66.892
-0.5 | 0.39 | 0.0051 | -0.087 | 76.394
0 | 0.449 | 0.00443 | -0.088 | 101.429
0.5 | 0.508 | 0.00461 | -0.089 | 110.139
1 | 0.566 | 0.0048 | -0.089 | 117.864
1.5 | 0.625 | 0.00424 | -0.09 | 147.358
2 | 0.683 | 0.00451 | -0.09 | 151.594
2.5 | 0.742 | 0.00469 | -0.091 | 158.011
3 | 0.8 | 0.00494 | -0.092 | 161.915
3.5 | 0.857 | 0.00521 | -0.092 | 164.64
4 | 0.914 | 0.00561 | -0.093 | 162.952
4.5 | 0.969 | 0.00603 | -0.093 | 160.668
5 | 1.024 | 0.00673 | -0.094 | 152.106
5.5 | 1.07 | 0.007 | -0.094 | 152.942
6 | 1.109 | 0.00757 | -0.095 | 146.448
6.5 | 1.138 | 0.00878 | -0.095 | 129.509
7 | 1.156 | 0.00931 | -0.096 | 124.206
7.5 | 1.162 | 0.00977 | -0.096 | 118.994
8 | 1.155 | 0.0095 | -0.097 | 121.563
8.5 | 1.135 | 0.01088 | -0.097 | 104.3
9 | 1.102 | 0.0106 | -0.098 | 103.951
9.5 | 1.059 | 0.01113 | -0.098 | 95.151
10 | 1.006 | 0.01173 | -0.098 | 85.789
10.5 | 0.947 | 0.01362 | -0.099 | 69.528
11 | 0.884 | 0.01433 | -0.099 | 61.652
11.5 | 0.818 | 0.01524 | -0.099 | 53.688
12 | 0.753 | 0.01626 | -0.1 | 46.309
12.5 | 0.689 | 0.016 | -0.1 | 43.087

## 124. Re 14M Mach 0.10 (2)
BIGFOIL.COM POLAR EXPORT
hq308
HQ 3.0/8 |  |  |  | Cl Max: | 0.9519 | at alpha= | 5 | deg
XFOIL ncrit=9 |  |  |  | L/D Max: | 134.449 | at alpha= | 5 | deg
Re: | 14000000 |  |  | Cd Min: | 0.00708 | at alpha= | 5 | deg
Mach: | 0.1 |  |  | Cl=0 at alpha= | -99 | deg
|  |  |  | @ Cl=0.1, Cd= | 0.00477
|  |  |  | @ Cl=0.4, Cd= | 0.0049654
|  |  |  | @ Cl=0.6, Cd= | 0.0051668
alpha (deg) | Cl | Cd | Cm | Cl/Cd
-2 | 0.1851 | 0.00477 | -0.0896 | 38.805
-1.5 | 0.2412 | 0.00483 | -0.0896 | 49.9379
-1 | 0.297 | 0.00484 | -0.0897 | 61.3636
-0.5 | 0.3528 | 0.00494 | -0.0897 | 71.417
0 | 0.4085 | 0.00497 | -0.0897 | 82.1932
0.5 | 0.4636 | 0.00492 | -0.0898 | 94.2276
1 | 0.5191 | 0.00494 | -0.0899 | 105.081
1.5 | 0.5732 | 0.00513 | -0.0898 | 111.7349
2.5 | 0.6825 | 0.00528 | -0.0897 | 129.2614
3 | 0.7366 | 0.0056 | -0.0895 | 131.5357
3.5 | 0.7903 | 0.00602 | -0.0892 | 131.2791
4 | 0.8436 | 0.00646 | -0.0888 | 130.5882
4.5 | 0.8974 | 0.00684 | -0.0885 | 131.1988
5 | 0.9519 | 0.00708 | -0.0883 | 134.4492

## 125. Re 14M Mach 0.25 (1)
BIGFOIL.COM POLAR EXPORT
hq308
HQ 3.0/8 |  |  |  | Cl Max: | 1.156 | at alpha= | 7 | deg
JavaFoil+Calcfoil stall+Eppler ext transition |  |  |  | L/D Max: | 165.329 | at alpha= | 3.5 | deg
Re: | 14000000 |  |  | Cd Min: | 0.00449 | at alpha= | 0 | deg
Mach: | 0.25 |  |  | Cl=0 at alpha= | -3.8772 | deg
|  |  |  | @ Cl=0.1, Cd= | 0.0046791
|  |  |  | @ Cl=0.4, Cd= | 0.0233
|  |  |  | @ Cl=0.6, Cd= | 0.0233
alpha (deg) | Cl | Cd | Cm | Cl/Cd
-12.5 | -0.047 | 0.07638 | -0.037 | -0.615
-12 | -0.044 | 0.07313 | -0.037 | -0.606
-11.5 | -0.042 | 0.06875 | -0.038 | -0.607
-11 | -0.039 | 0.06384 | -0.04 | -0.612
-10.5 | -0.036 | 0.05984 | -0.041 | -0.609
-10 | -0.07 | 0.05656 | -0.042 | -1.233
-9.5 | -0.118 | 0.05109 | -0.045 | -2.312
-9 | -0.151 | 0.04835 | -0.046 | -3.12
-8.5 | -0.212 | 0.007 | -0.077 | -30.313
-8 | -0.233 | 0.00651 | -0.078 | -35.803
-7.5 | -0.242 | 0.00615 | -0.079 | -39.393
-7 | -0.24 | 0.00561 | -0.08 | -42.709
-6.5 | -0.225 | 0.0054 | -0.081 | -41.659
-6 | -0.199 | 0.00529 | -0.081 | -37.615
-5.5 | -0.163 | 0.00482 | -0.082 | -33.816
-5 | -0.119 | 0.0048 | -0.083 | -24.821
-4.5 | -0.069 | 0.00472 | -0.084 | -14.582
-4 | -0.014 | 0.00468 | -0.085 | -3.083
-3.5 | 0.043 | 0.00463 | -0.085 | 9.217
-3 | 0.101 | 0.00468 | -0.086 | 21.586
-2.5 | 0.16 | 0.00476 | -0.087 | 33.725
-2 | 0.22 | 0.00476 | -0.087 | 46.292
-1.5 | 0.28 | 0.00474 | -0.088 | 59.121
-1 | 0.34 | 0.00498 | -0.089 | 68.402
-0.5 | 0.4 | 0.00508 | -0.09 | 78.752
0 | 0.462 | 0.00449 | -0.09 | 102.902
0.5 | 0.522 | 0.00458 | -0.091 | 114.025
1 | 0.582 | 0.00484 | -0.092 | 120.309
1.5 | 0.642 | 0.00509 | -0.092 | 126.059
2 | 0.702 | 0.00532 | -0.093 | 131.966
2.5 | 0.762 | 0.00478 | -0.094 | 159.521
3 | 0.821 | 0.00504 | -0.094 | 163.082
3.5 | 0.88 | 0.00532 | -0.095 | 165.329
4 | 0.938 | 0.00578 | -0.095 | 162.293
4.5 | 0.995 | 0.00676 | -0.096 | 147.222
5 | 1.05 | 0.00685 | -0.096 | 153.26
5.5 | 1.095 | 0.00724 | -0.097 | 151.25
6 | 1.13 | 0.00788 | -0.097 | 143.438
6.5 | 1.151 | 0.00918 | -0.098 | 125.445
7 | 1.156 | 0.00976 | -0.098 | 118.508
7.5 | 1.142 | 0.01038 | -0.099 | 110.009
8 | 1.106 | 0.01088 | -0.099 | 101.626
8.5 | 1.046 | 0.01156 | -0.1 | 90.513
9 | 0.965 | 0.01227 | -0.1 | 78.644
9.5 | 0.863 | 0.0121 | -0.101 | 71.327
10 | 0.745 | 0.0128 | -0.101 | 58.223
10.5 | 0.615 | 0.0151 | -0.102 | 40.725
11 | 0.475 | 0.01614 | -0.102 | 29.414
11.5 | 0.312 | 0.01855 | -0.1 | 16.798
12 | 0.108 | 0.0233 | -0.097 | 4.627

## 126. Re 14M Mach 0.25 (2)
BIGFOIL.COM POLAR EXPORT
hq308
HQ 3.0/8 |  |  |  | Cl Max: | 1.1976 | at alpha= | 7 | deg
XFOIL ncrit=9 |  |  |  | L/D Max: | 136.094 | at alpha= | 5 | deg
Re: | 14000000 |  |  | Cd Min: | 0.00919 | at alpha= | 7 | deg
Mach: | 0.25 |  |  | Cl=0 at alpha= | -99 | deg
|  |  |  | @ Cl=0.1, Cd= | 0.00498
|  |  |  | @ Cl=0.4, Cd= | 0.00498
|  |  |  | @ Cl=0.6, Cd= | 0.005135
alpha (deg) | Cl | Cd | Cm | Cl/Cd
0 | 0.4208 | 0.00498 | -0.0921 | 84.498
0.5 | 0.4776 | 0.00494 | -0.0922 | 96.6802
1 | 0.5348 | 0.00496 | -0.0922 | 107.8226
1.5 | 0.5906 | 0.00514 | -0.0921 | 114.9027
2 | 0.6468 | 0.00511 | -0.0921 | 126.5753
2.5 | 0.7034 | 0.00532 | -0.0919 | 132.218
3 | 0.7593 | 0.00566 | -0.0916 | 134.1519
3.5 | 0.8146 | 0.00612 | -0.0911 | 133.1046
4 | 0.8701 | 0.00656 | -0.0906 | 132.6372
5 | 0.9826 | 0.00722 | -0.0897 | 136.0942
6.5 | 1.1468 | 0.00875 | -0.0869 | 131.0629
7 | 1.1976 | 0.00919 | -0.0851 | 130.3156

## 127. Re 14M Mach 0.50 (1)
BIGFOIL.COM POLAR EXPORT
hq308
HQ 3.0/8 |  |  |  | Cl Max: | 1.345 | at alpha= | 20 | deg
JavaFoil+Calcfoil stall+Eppler ext transition |  |  |  | L/D Max: | 165.45 | at alpha= | 3.5 | deg
Re: | 14000000 |  |  | Cd Min: | 0.00469 | at alpha= | -3.5 | deg
Mach: | 0.5 |  |  | Cl=0 at alpha= | -3.8771 | deg
|  |  |  | @ Cl=0.1, Cd= | 0.0048291
|  |  |  | @ Cl=0.4, Cd= | 0.0051648
|  |  |  | @ Cl=0.6, Cd= | 0.0053019
alpha (deg) | Cl | Cd | Cm | Cl/Cd
-20 | -0.805 | 0.14637 | -0.038 | -5.502
-19.5 | -0.782 | 0.14096 | -0.038 | -5.544
-19 | -0.758 | 0.13466 | -0.039 | -5.628
-18.5 | -0.737 | 0.12184 | -0.041 | -6.046
-18 | -0.713 | 0.11647 | -0.041 | -6.122
-17.5 | -0.694 | 0.10399 | -0.044 | -6.677
-17 | -0.66 | 0.12325 | -0.039 | -5.357
-16.5 | -0.637 | 0.11509 | -0.04 | -5.533
-16 | -0.612 | 0.10958 | -0.039 | -5.586
-15.5 | -0.588 | 0.10347 | -0.04 | -5.686
-15 | -0.566 | 0.0942 | -0.042 | -6.008
-14.5 | -0.543 | 0.08753 | -0.044 | -6.2
-14 | -0.52 | 0.08052 | -0.046 | -6.457
-13.5 | -0.49 | 0.09145 | -0.04 | -5.353
-13 | -0.466 | 0.08059 | -0.042 | -5.787
-12.5 | -0.444 | 0.07211 | -0.046 | -6.161
-12 | -0.428 | 0.05775 | -0.055 | -7.406
-11.5 | -0.45 | 0.01697 | -0.074 | -26.523
-11 | -0.367 | 0.06533 | -0.044 | -5.619
-10.5 | -0.342 | 0.06212 | -0.044 | -5.502
-10 | -0.319 | 0.05431 | -0.05 | -5.878
-9.5 | -0.291 | 0.05705 | -0.043 | -5.096
-9 | -0.265 | 0.05332 | -0.044 | -4.979
-8.5 | -0.24 | 0.05051 | -0.045 | -4.757
-8 | -0.215 | 0.04664 | -0.048 | -4.611
-7.5 | -0.191 | 0.04085 | -0.055 | -4.681
-7 | -0.164 | 0.04125 | -0.05 | -3.973
-6.5 | -0.168 | 0.00625 | -0.09 | -26.941
-6 | -0.137 | 0.00563 | -0.091 | -24.346
-5.5 | -0.105 | 0.00539 | -0.092 | -19.519
-5 | -0.073 | 0.00527 | -0.093 | -13.856
-4.5 | -0.064 | 0.00481 | -0.094 | -13.339
-4 | -0.015 | 0.00478 | -0.094 | -3.19
-3.5 | 0.046 | 0.00469 | -0.095 | 9.897
-3 | 0.112 | 0.00486 | -0.096 | 22.944
-2.5 | 0.178 | 0.00488 | -0.097 | 36.482
-2 | 0.245 | 0.00488 | -0.098 | 50.291
-1.5 | 0.313 | 0.00484 | -0.099 | 64.626
-1 | 0.38 | 0.00512 | -0.099 | 74.234
-0.5 | 0.447 | 0.00527 | -0.1 | 84.956
0 | 0.516 | 0.00471 | -0.101 | 109.523
0.5 | 0.583 | 0.00534 | -0.102 | 109.2
1 | 0.65 | 0.00519 | -0.102 | 125.182
1.5 | 0.717 | 0.00545 | -0.103 | 131.67
2 | 0.784 | 0.0057 | -0.104 | 137.487
2.5 | 0.851 | 0.00529 | -0.105 | 160.904
3 | 0.917 | 0.00557 | -0.105 | 164.615
3.5 | 0.981 | 0.00593 | -0.106 | 165.45
4 | 1.043 | 0.00642 | -0.107 | 162.58
4.5 | 1.103 | 0.00756 | -0.107 | 145.837
5 | 1.158 | 0.00808 | -0.108 | 143.293
5.5 | 1.184 | 0.00889 | -0.108 | 133.172
6 | 1.143 | 0.00975 | -0.109 | 117.306
6.5 | 0.698 | 0.01056 | -0.11 | 66.067
7 | 0.732 | 0.01163 | -0.11 | 62.94
7.5 | 0.742 | 0.01668 | -0.107 | 44.461
8 | 0.801 | 0.01409 | -0.111 | 56.864
8.5 | 0.836 | 0.01294 | -0.112 | 64.578
9 | 0.87 | 0.01572 | -0.112 | 55.343
9.5 | 0.905 | 0.01461 | -0.113 | 61.949
10 | 0.939 | 0.0165 | -0.113 | 56.947
10.5 | 0.864 | 0.0398 | -0.096 | 21.723
11 | 0.992 | 0.01985 | -0.112 | 49.995
11.5 | 0.867 | 0.0696 | -0.079 | 12.453
12 | 0.909 | 0.06471 | -0.084 | 14.049
12.5 | 0.955 | 0.06108 | -0.09 | 15.633
13 | 0.966 | 0.07492 | -0.084 | 12.892
13.5 | 1.01 | 0.06676 | -0.089 | 15.123
14 | 1.039 | 0.07165 | -0.089 | 14.497
14.5 | 1.069 | 0.07576 | -0.09 | 14.11
15 | 1.063 | 0.10379 | -0.078 | 10.237
15.5 | 1.081 | 0.11978 | -0.073 | 9.027
16 | 1.112 | 0.12548 | -0.074 | 8.86
16.5 | 1.144 | 0.12879 | -0.077 | 8.886
17 | 1.176 | 0.13203 | -0.078 | 8.907
17.5 | 1.206 | 0.13783 | -0.079 | 8.75
18 | 1.231 | 0.15139 | -0.078 | 8.133
18.5 | 1.253 | 0.17383 | -0.075 | 7.208
19 | 1.284 | 0.1779 | -0.076 | 7.215
19.5 | 1.314 | 0.18179 | -0.077 | 7.229
20 | 1.345 | 0.18625 | -0.078 | 7.219

## 128. Re 14M Mach 0.50 (2)
BIGFOIL.COM POLAR EXPORT
hq308
HQ 3.0/8 |  |  |  | Cl Max: | 1.3545 | at alpha= | 7.5 | deg
XFOIL ncrit=9 |  |  |  | L/D Max: | 143.755 | at alpha= | 2.5 | deg
Re: | 14000000 |  |  | Cd Min: | 0.14773 | at alpha= | 12.5 | deg
Mach: | 0.5 |  |  | Cl=0 at alpha= | -99 | deg
|  |  |  | @ Cl=0.1, Cd= | 0.00507
|  |  |  | @ Cl=0.4, Cd= | 0.00507
|  |  |  | @ Cl=0.6, Cd= | 0.0051063
alpha (deg) | Cl | Cd | Cm | Cl/Cd
0 | 0.4751 | 0.00507 | -0.1025 | 93.7081
0.5 | 0.5396 | 0.00505 | -0.1025 | 106.8515
1 | 0.604 | 0.00511 | -0.1023 | 118.1996
1.5 | 0.6676 | 0.00522 | -0.102 | 127.8927
2 | 0.7317 | 0.00526 | -0.1017 | 139.1065
2.5 | 0.7964 | 0.00554 | -0.1011 | 143.7545
3 | 0.8599 | 0.00601 | -0.1001 | 143.0782
4.5 | 1.053 | 0.00749 | -0.0959 | 140.5874
5 | 1.1193 | 0.00794 | -0.094 | 140.9698
5.5 | 1.185 | 0.00853 | -0.0916 | 138.9215
6 | 1.2488 | 0.00939 | -0.0882 | 132.9925
6.5 | 1.3062 | 0.0109 | -0.083 | 119.8349
7 | 1.3441 | 0.01348 | -0.0742 | 99.7107
7.5 | 1.3545 | 0.01889 | -0.0629 | 71.7046
8 | 1.3309 | 0.02444 | -0.049 | 54.4558
8.5 | 1.2941 | 0.03054 | -0.038 | 42.3739
9 | 1.2528 | 0.03863 | -0.0326 | 32.4308
9.5 | 1.2108 | 0.04916 | -0.0337 | 24.6298
10 | 1.173 | 0.06255 | -0.0412 | 18.753
10.5 | 1.1399 | 0.07963 | -0.054 | 14.315
11 | 1.1112 | 0.09801 | -0.0664 | 11.3376
11.5 | 1.0851 | 0.1152 | -0.0767 | 9.4193
12 | 1.0652 | 0.13173 | -0.0867 | 8.0862
12.5 | 1.0524 | 0.14773 | -0.0964 | 7.1238

## 129. Re 16M Mach 0.00 (1)
BIGFOIL.COM POLAR EXPORT
hq308
HQ 3.0/8 |  |  |  | Cl Max: | 1.163 | at alpha= | 7.5 | deg
JavaFoil+Calcfoil stall+Eppler ext transition |  |  |  | L/D Max: | 165.005 | at alpha= | 3.5 | deg
Re: | 16000000 |  |  | Cd Min: | 0.00399 | at alpha= | 1 | deg
Mach: | 0 |  |  | Cl=0 at alpha= | -3.875 | deg
|  |  |  | @ Cl=0.1, Cd= | 0.00496
|  |  |  | @ Cl=0.4, Cd= | 0.0049188
|  |  |  | @ Cl=0.6, Cd= | 0.0041217
alpha (deg) | Cl | Cd | Cm | Cl/Cd
-14 | -0.173 | 0.08644 | -0.036 | -1.998
-13.5 | -0.183 | 0.08173 | -0.037 | -2.244
-13 | -0.195 | 0.07728 | -0.037 | -2.518
-12.5 | -0.206 | 0.0717 | -0.039 | -2.876
-12 | -0.217 | 0.06796 | -0.04 | -3.199
-11.5 | -0.228 | 0.06495 | -0.04 | -3.51
-11 | -0.239 | 0.05977 | -0.042 | -3.995
-10.5 | -0.249 | 0.05431 | -0.045 | -4.583
-10 | -0.257 | 0.04931 | -0.047 | -5.219
-9.5 | -0.313 | 0.00714 | -0.073 | -43.869
-9 | -0.316 | 0.00644 | -0.074 | -49.103
-8.5 | -0.313 | 0.00633 | -0.075 | -49.545
-8 | -0.305 | 0.00589 | -0.075 | -51.821
-7.5 | -0.29 | 0.00559 | -0.076 | -51.981
-7 | -0.269 | 0.00547 | -0.077 | -49.156
-6.5 | -0.24 | 0.00533 | -0.078 | -45.134
-6 | -0.205 | 0.00485 | -0.079 | -42.35
-5.5 | -0.164 | 0.00482 | -0.08 | -34.069
-5 | -0.118 | 0.00471 | -0.08 | -25.048
-4.5 | -0.068 | 0.00467 | -0.081 | -14.463
-4 | -0.014 | 0.00467 | -0.082 | -3.013
-3.5 | 0.042 | 0.00468 | -0.083 | 8.873
-3 | 0.098 | 0.00497 | -0.083 | 19.733
-2.5 | 0.156 | 0.00468 | -0.084 | 33.251
-2 | 0.213 | 0.00467 | -0.085 | 45.695
-1.5 | 0.272 | 0.00483 | -0.085 | 56.235
-1 | 0.33 | 0.00499 | -0.086 | 66.048
-0.5 | 0.388 | 0.00499 | -0.087 | 77.659
0 | 0.447 | 0.00464 | -0.087 | 96.393
0.5 | 0.505 | 0.0041 | -0.088 | 123.148
1 | 0.563 | 0.00399 | -0.089 | 141.051
1.5 | 0.622 | 0.0042 | -0.089 | 148.158
2 | 0.68 | 0.00443 | -0.09 | 153.355
2.5 | 0.738 | 0.00467 | -0.091 | 157.927
3 | 0.796 | 0.00492 | -0.091 | 161.763
3.5 | 0.853 | 0.00517 | -0.092 | 165.005
4 | 0.909 | 0.00556 | -0.092 | 163.402
4.5 | 0.965 | 0.0059 | -0.093 | 163.427
5 | 1.019 | 0.00653 | -0.093 | 156.034
5.5 | 1.066 | 0.00687 | -0.094 | 155.117
6 | 1.104 | 0.00743 | -0.094 | 148.656
6.5 | 1.135 | 0.00849 | -0.095 | 133.721
7 | 1.155 | 0.009 | -0.095 | 128.37
7.5 | 1.163 | 0.00945 | -0.096 | 123.169
8 | 1.16 | 0.0092 | -0.096 | 126.138
8.5 | 1.145 | 0.01052 | -0.097 | 108.793
9 | 1.118 | 0.0102 | -0.097 | 109.565
9.5 | 1.081 | 0.01077 | -0.098 | 100.344
10 | 1.035 | 0.01241 | -0.098 | 83.393
10.5 | 0.983 | 0.01311 | -0.098 | 74.975
11 | 0.927 | 0.01372 | -0.099 | 67.578
11.5 | 0.869 | 0.01455 | -0.099 | 59.68
12 | 0.81 | 0.0155 | -0.099 | 52.229
12.5 | 0.751 | 0.01542 | -0.1 | 48.733

## 130. Re 16M Mach 0.00 (2)
BIGFOIL.COM POLAR EXPORT
hq308
HQ 3.0/8 |  |  |  | Cl Max: | 0.9477 | at alpha= | 5 | deg
XFOIL ncrit=9 |  |  |  | L/D Max: | 136.753 | at alpha= | 5 | deg
Re: | 16000000 |  |  | Cd Min: | 0.00693 | at alpha= | 5 | deg
Mach: | 0 |  |  | Cl=0 at alpha= | -99 | deg
|  |  |  | @ Cl=0.1, Cd= | 0.0048
|  |  |  | @ Cl=0.4, Cd= | 0.0049757
|  |  |  | @ Cl=0.6, Cd= | 0.0051471
alpha (deg) | Cl | Cd | Cm | Cl/Cd
-2 | 0.1834 | 0.0048 | -0.089 | 38.2083
-1.5 | 0.2393 | 0.00483 | -0.0891 | 49.5445
-1 | 0.2949 | 0.00486 | -0.0892 | 60.679
-0.5 | 0.3505 | 0.00494 | -0.0892 | 70.9514
0 | 0.406 | 0.00498 | -0.0893 | 81.5261
0.5 | 0.461 | 0.00496 | -0.0894 | 92.9435
1 | 0.5165 | 0.00496 | -0.0895 | 104.1331
1.5 | 0.5704 | 0.00518 | -0.0894 | 110.1158
2 | 0.6244 | 0.00512 | -0.0894 | 121.9531
2.5 | 0.6793 | 0.00523 | -0.0894 | 129.8853
3 | 0.733 | 0.00556 | -0.0892 | 131.8345
3.5 | 0.7866 | 0.00594 | -0.089 | 132.4242
4 | 0.84 | 0.00633 | -0.0887 | 132.7014
4.5 | 0.8935 | 0.0067 | -0.0884 | 133.3582
5 | 0.9477 | 0.00693 | -0.0883 | 136.7532

## 131. Re 16M Mach 0.10 (1)
BIGFOIL.COM POLAR EXPORT
hq308
HQ 3.0/8 |  |  |  | Cl Max: | 1.162 | at alpha= | 7.5 | deg
JavaFoil+Calcfoil stall+Eppler ext transition |  |  |  | L/D Max: | 166.823 | at alpha= | 3.5 | deg
Re: | 16000000 |  |  | Cd Min: | 0.00399 | at alpha= | 1 | deg
Mach: | 0.1 |  |  | Cl=0 at alpha= | -3.875 | deg
|  |  |  | @ Cl=0.1, Cd= | 0.0049651
|  |  |  | @ Cl=0.4, Cd= | 0.0049471
|  |  |  | @ Cl=0.6, Cd= | 0.0041053
alpha (deg) | Cl | Cd | Cm | Cl/Cd
-14 | -0.142 | 0.08696 | -0.036 | -1.632
-13.5 | -0.154 | 0.08244 | -0.037 | -1.865
-13 | -0.166 | 0.07789 | -0.037 | -2.132
-12.5 | -0.179 | 0.07247 | -0.039 | -2.471
-12 | -0.191 | 0.07047 | -0.038 | -2.717
-11.5 | -0.204 | 0.06597 | -0.039 | -3.1
-11 | -0.217 | 0.06061 | -0.042 | -3.588
-10.5 | -0.229 | 0.05586 | -0.044 | -4.107
-10 | -0.24 | 0.05153 | -0.046 | -4.654
-9.5 | -0.295 | 0.0077 | -0.072 | -38.264
-9 | -0.303 | 0.00655 | -0.074 | -46.248
-8.5 | -0.303 | 0.00636 | -0.075 | -47.695
-8 | -0.298 | 0.00606 | -0.076 | -49.159
-7.5 | -0.285 | 0.00572 | -0.077 | -49.914
-7 | -0.266 | 0.00548 | -0.078 | -48.512
-6.5 | -0.239 | 0.00532 | -0.078 | -44.885
-6 | -0.205 | 0.00486 | -0.079 | -42.137
-5.5 | -0.164 | 0.00482 | -0.08 | -34.052
-5 | -0.118 | 0.0047 | -0.081 | -25.167
-4.5 | -0.068 | 0.00465 | -0.082 | -14.593
-4 | -0.014 | 0.00463 | -0.082 | -3.051
-3.5 | 0.042 | 0.00467 | -0.083 | 8.928
-3 | 0.099 | 0.00497 | -0.084 | 19.842
-2.5 | 0.156 | 0.00469 | -0.084 | 33.345
-2 | 0.214 | 0.00467 | -0.085 | 45.914
-1.5 | 0.273 | 0.00487 | -0.086 | 56.078
-1 | 0.331 | 0.00494 | -0.087 | 67.055
-0.5 | 0.39 | 0.00502 | -0.087 | 77.651
0 | 0.449 | 0.00459 | -0.088 | 97.82
0.5 | 0.508 | 0.00501 | -0.089 | 101.428
1 | 0.566 | 0.00399 | -0.089 | 141.985
1.5 | 0.625 | 0.00419 | -0.09 | 149.203
2 | 0.683 | 0.00446 | -0.09 | 153.159
2.5 | 0.742 | 0.00464 | -0.091 | 159.755
3 | 0.8 | 0.00489 | -0.092 | 163.616
3.5 | 0.857 | 0.00514 | -0.092 | 166.823
4 | 0.914 | 0.00552 | -0.093 | 165.654
4.5 | 0.969 | 0.00651 | -0.093 | 148.898
5 | 1.024 | 0.00658 | -0.094 | 155.541
5.5 | 1.07 | 0.00682 | -0.094 | 156.969
6 | 1.109 | 0.00749 | -0.095 | 147.936
6.5 | 1.138 | 0.00859 | -0.095 | 132.397
7 | 1.156 | 0.00909 | -0.096 | 127.18
7.5 | 1.162 | 0.00955 | -0.096 | 121.715
8 | 1.155 | 0.00928 | -0.097 | 124.449
8.5 | 1.135 | 0.01063 | -0.097 | 106.725
9 | 1.102 | 0.01036 | -0.098 | 106.418
9.5 | 1.059 | 0.01087 | -0.098 | 97.348
10 | 1.006 | 0.01148 | -0.098 | 87.635
10.5 | 0.947 | 0.01332 | -0.099 | 71.1
11 | 0.884 | 0.01397 | -0.099 | 63.242
11.5 | 0.818 | 0.01483 | -0.099 | 55.161
12 | 0.753 | 0.0159 | -0.1 | 47.347
12.5 | 0.689 | 0.01555 | -0.1 | 44.323

## 132. Re 16M Mach 0.10 (2)
BIGFOIL.COM POLAR EXPORT
hq308
HQ 3.0/8 |  |  |  | Cl Max: | 0.9533 | at alpha= | 5 | deg
XFOIL ncrit=9 |  |  |  | L/D Max: | 137.165 | at alpha= | 5 | deg
Re: | 16000000 |  |  | Cd Min: | 0.00695 | at alpha= | 5 | deg
Mach: | 0.1 |  |  | Cl=0 at alpha= | -99 | deg
|  |  |  | @ Cl=0.1, Cd= | 0.00483
|  |  |  | @ Cl=0.4, Cd= | 0.0049741
|  |  |  | @ Cl=0.6, Cd= | 0.0051508
alpha (deg) | Cl | Cd | Cm | Cl/Cd
-1.5 | 0.2406 | 0.00483 | -0.0896 | 49.8137
-1 | 0.2965 | 0.00487 | -0.0896 | 60.883
-0.5 | 0.3524 | 0.00494 | -0.0897 | 71.336
0 | 0.4083 | 0.00498 | -0.0897 | 81.988
0.5 | 0.4635 | 0.00497 | -0.0898 | 93.2596
1 | 0.5193 | 0.00497 | -0.0899 | 104.4869
1.5 | 0.5736 | 0.00518 | -0.0898 | 110.7336
2 | 0.6279 | 0.00512 | -0.0898 | 122.6367
2.5 | 0.6831 | 0.00524 | -0.0898 | 130.3626
3 | 0.7371 | 0.00557 | -0.0896 | 132.3339
3.5 | 0.7909 | 0.00596 | -0.0893 | 132.7013
4 | 0.8448 | 0.00635 | -0.089 | 133.0394
4.5 | 0.8986 | 0.00672 | -0.0887 | 133.7202
5 | 0.9533 | 0.00695 | -0.0886 | 137.1655

## 133. Re 16M Mach 0.25 (1)
BIGFOIL.COM POLAR EXPORT
hq308
HQ 3.0/8 |  |  |  | Cl Max: | 1.156 | at alpha= | 7 | deg
JavaFoil+Calcfoil stall+Eppler ext transition |  |  |  | L/D Max: | 167.583 | at alpha= | 3.5 | deg
Re: | 16000000 |  |  | Cd Min: | 0.00447 | at alpha= | 2 | deg
Mach: | 0.25 |  |  | Cl=0 at alpha= | -3.8772 | deg
|  |  |  | @ Cl=0.1, Cd= | 0.0049162
|  |  |  | @ Cl=0.4, Cd= | 0.0214
|  |  |  | @ Cl=0.6, Cd= | 0.0214
alpha (deg) | Cl | Cd | Cm | Cl/Cd
-12.5 | -0.047 | 0.07638 | -0.038 | -0.616
-12 | -0.044 | 0.07306 | -0.038 | -0.607
-11.5 | -0.042 | 0.06861 | -0.038 | -0.608
-11 | -0.039 | 0.06386 | -0.04 | -0.612
-10.5 | -0.036 | 0.05998 | -0.041 | -0.608
-10 | -0.07 | 0.05627 | -0.042 | -1.24
-9.5 | -0.118 | 0.04977 | -0.047 | -2.38
-9 | -0.151 | 0.04688 | -0.048 | -3.229
-8.5 | -0.212 | 0.00676 | -0.077 | -31.409
-8 | -0.233 | 0.00636 | -0.078 | -36.661
-7.5 | -0.242 | 0.006 | -0.079 | -40.402
-7 | -0.24 | 0.00554 | -0.08 | -43.219
-6.5 | -0.225 | 0.00541 | -0.081 | -41.582
-6 | -0.199 | 0.0049 | -0.081 | -40.635
-5.5 | -0.163 | 0.00475 | -0.082 | -34.323
-5 | -0.119 | 0.00478 | -0.083 | -24.92
-4.5 | -0.069 | 0.00472 | -0.084 | -14.592
-4 | -0.014 | 0.0047 | -0.085 | -3.066
-3.5 | 0.043 | 0.0047 | -0.085 | 9.075
-3 | 0.101 | 0.00492 | -0.086 | 20.553
-2.5 | 0.16 | 0.00468 | -0.087 | 34.29
-2 | 0.22 | 0.00467 | -0.088 | 47.198
-1.5 | 0.28 | 0.00482 | -0.088 | 58.129
-1 | 0.34 | 0.0049 | -0.089 | 69.419
-0.5 | 0.4 | 0.00499 | -0.09 | 80.187
0 | 0.462 | 0.00465 | -0.09 | 99.332
0.5 | 0.522 | 0.00509 | -0.091 | 102.481
1 | 0.582 | 0.00485 | -0.092 | 119.916
1.5 | 0.642 | 0.005 | -0.092 | 128.363
2 | 0.702 | 0.00447 | -0.093 | 156.955
2.5 | 0.762 | 0.00473 | -0.094 | 161.03
3 | 0.821 | 0.00498 | -0.094 | 164.863
3.5 | 0.88 | 0.00525 | -0.095 | 167.583
4 | 0.938 | 0.00568 | -0.095 | 165.244
4.5 | 0.995 | 0.0063 | -0.096 | 157.795
5 | 1.05 | 0.00679 | -0.096 | 154.538
5.5 | 1.095 | 0.00708 | -0.097 | 154.771
6 | 1.13 | 0.00769 | -0.097 | 146.906
6.5 | 1.151 | 0.00898 | -0.098 | 128.252
7 | 1.156 | 0.00954 | -0.098 | 121.257
7.5 | 1.142 | 0.01014 | -0.099 | 112.649
8 | 1.106 | 0.01069 | -0.099 | 103.404
8.5 | 1.046 | 0.0113 | -0.1 | 92.615
9 | 0.965 | 0.012 | -0.1 | 80.394
9.5 | 0.863 | 0.01183 | -0.101 | 72.958
10 | 0.745 | 0.01251 | -0.101 | 59.581
10.5 | 0.615 | 0.01473 | -0.102 | 41.75
11 | 0.475 | 0.01563 | -0.102 | 30.376
11.5 | 0.319 | 0.01734 | -0.102 | 18.377
12 | 0.109 | 0.0214 | -0.098 | 5.084

## 134. Re 16M Mach 0.25 (2)
BIGFOIL.COM POLAR EXPORT
hq308
HQ 3.0/8 |  |  |  | Cl Max: | 1.1486 | at alpha= | 6.5 | deg
XFOIL ncrit=9 |  |  |  | L/D Max: | 138.787 | at alpha= | 5 | deg
Re: | 16000000 |  |  | Cd Min: | 0.00864 | at alpha= | 6.5 | deg
Mach: | 0.25 |  |  | Cl=0 at alpha= | -99 | deg
|  |  |  | @ Cl=0.1, Cd= | 0.00499
|  |  |  | @ Cl=0.4, Cd= | 0.00499
|  |  |  | @ Cl=0.6, Cd= | 0.0050669
alpha (deg) | Cl | Cd | Cm | Cl/Cd
0 | 0.4206 | 0.00499 | -0.0921 | 84.2886
1 | 0.5351 | 0.00498 | -0.0923 | 107.4498
2 | 0.6471 | 0.00513 | -0.0921 | 126.1404
2.5 | 0.7041 | 0.00528 | -0.092 | 133.3523
3 | 0.7598 | 0.00563 | -0.0917 | 134.9556
3.5 | 0.8152 | 0.00608 | -0.0912 | 134.0789
4 | 0.8713 | 0.00644 | -0.0908 | 135.295
5 | 0.984 | 0.00709 | -0.09 | 138.787
6.5 | 1.1486 | 0.00864 | -0.0872 | 132.9398

## 135. Re 16M Mach 0.50 (1)
BIGFOIL.COM POLAR EXPORT
hq308
HQ 3.0/8 |  |  |  | Cl Max: | 1.344 | at alpha= | 20 | deg
JavaFoil+Calcfoil stall+Eppler ext transition |  |  |  | L/D Max: | 166.577 | at alpha= | 3 | deg
Re: | 16000000 |  |  | Cd Min: | 0.00477 | at alpha= | -4 | deg
Mach: | 0.5 |  |  | Cl=0 at alpha= | -3.8771 | deg
|  |  |  | @ Cl=0.1, Cd= | 0.00505
|  |  |  | @ Cl=0.4, Cd= | 0.005106
|  |  |  | @ Cl=0.6, Cd= | 0.0052967
alpha (deg) | Cl | Cd | Cm | Cl/Cd
-20 | -0.804 | 0.15479 | -0.037 | -5.196
-19.5 | -0.78 | 0.15087 | -0.038 | -5.172
-19 | -0.756 | 0.14319 | -0.038 | -5.282
-18.5 | -0.735 | 0.12701 | -0.04 | -5.787
-18 | -0.711 | 0.12053 | -0.04 | -5.902
-17.5 | -0.691 | 0.11016 | -0.043 | -6.271
-17 | -0.66 | 0.1224 | -0.039 | -5.396
-16.5 | -0.637 | 0.11407 | -0.04 | -5.587
-16 | -0.613 | 0.1089 | -0.04 | -5.624
-15.5 | -0.589 | 0.1017 | -0.041 | -5.791
-15 | -0.566 | 0.09405 | -0.043 | -6.021
-14.5 | -0.543 | 0.08618 | -0.045 | -6.306
-14 | -0.521 | 0.07852 | -0.047 | -6.642
-13.5 | -0.49 | 0.09182 | -0.04 | -5.332
-13 | -0.467 | 0.08011 | -0.043 | -5.824
-12.5 | -0.445 | 0.07129 | -0.047 | -6.237
-12 | -0.43 | 0.05542 | -0.056 | -7.755
-11.5 | -0.453 | 0.01557 | -0.075 | -29.065
-11 | -0.367 | 0.06489 | -0.045 | -5.66
-10.5 | -0.342 | 0.0614 | -0.045 | -5.569
-10 | -0.32 | 0.05271 | -0.052 | -6.077
-9.5 | -0.291 | 0.05692 | -0.044 | -5.109
-9 | -0.266 | 0.05301 | -0.045 | -5.013
-8.5 | -0.24 | 0.0501 | -0.046 | -4.798
-8 | -0.215 | 0.04631 | -0.048 | -4.648
-7.5 | -0.192 | 0.03896 | -0.057 | -4.937
-7 | -0.164 | 0.04046 | -0.052 | -4.059
-6.5 | -0.169 | 0.00605 | -0.09 | -27.845
-6 | -0.137 | 0.00554 | -0.091 | -24.753
-5.5 | -0.105 | 0.00528 | -0.092 | -19.921
-5 | -0.073 | 0.00492 | -0.093 | -14.839
-4.5 | -0.064 | 0.00478 | -0.094 | -13.415
-4 | -0.015 | 0.00477 | -0.094 | -3.193
-3.5 | 0.046 | 0.00478 | -0.095 | 9.711
-3 | 0.112 | 0.00511 | -0.096 | 21.801
-2.5 | 0.178 | 0.0048 | -0.097 | 37.085
-2 | 0.245 | 0.00479 | -0.098 | 51.218
-1.5 | 0.313 | 0.00503 | -0.099 | 62.228
-1 | 0.38 | 0.0051 | -0.099 | 74.597
-0.5 | 0.447 | 0.00512 | -0.1 | 87.426
0 | 0.516 | 0.0048 | -0.101 | 107.517
0.5 | 0.583 | 0.00535 | -0.102 | 108.905
1 | 0.65 | 0.00514 | -0.102 | 126.361
1.5 | 0.717 | 0.00535 | -0.103 | 134.071
2 | 0.784 | 0.00492 | -0.104 | 159.312
2.5 | 0.851 | 0.00523 | -0.105 | 162.677
3 | 0.917 | 0.0055 | -0.105 | 166.577
3.5 | 0.981 | 0.00652 | -0.106 | 150.391
4 | 1.043 | 0.00628 | -0.107 | 166.19
4.5 | 1.103 | 0.00739 | -0.107 | 149.249
5 | 1.158 | 0.00788 | -0.108 | 146.861
5.5 | 1.184 | 0.00877 | -0.108 | 135.042
6 | 1.143 | 0.00953 | -0.109 | 120.004
6.5 | 0.698 | 0.01033 | -0.11 | 67.544
7 | 0.732 | 0.01137 | -0.11 | 64.406
7.5 | 0.758 | 0.01513 | -0.109 | 50.071
8 | 0.801 | 0.01378 | -0.111 | 58.138
8.5 | 0.836 | 0.01263 | -0.112 | 66.145
9 | 0.87 | 0.0153 | -0.112 | 56.872
9.5 | 0.905 | 0.01423 | -0.113 | 63.562
10 | 0.939 | 0.01595 | -0.113 | 58.911
10.5 | 0.898 | 0.02983 | -0.103 | 30.123
11 | 1.009 | 0.01913 | -0.114 | 52.738
11.5 | 0.877 | 0.06419 | -0.083 | 13.659
12 | 0.935 | 0.05264 | -0.092 | 17.766
12.5 | 0.964 | 0.05695 | -0.092 | 16.918
13 | 0.973 | 0.07062 | -0.087 | 13.776
13.5 | 0.975 | 0.08807 | -0.076 | 11.074
14 | 1.006 | 0.09252 | -0.078 | 10.878
14.5 | 1.035 | 0.0991 | -0.078 | 10.447
15 | 1.055 | 0.11387 | -0.074 | 9.268
15.5 | 1.079 | 0.12738 | -0.072 | 8.471
16 | 1.11 | 0.1337 | -0.073 | 8.299
16.5 | 1.141 | 0.13799 | -0.075 | 8.267
17 | 1.172 | 0.14109 | -0.077 | 8.31
17.5 | 1.203 | 0.14507 | -0.078 | 8.292
18 | 1.231 | 0.15605 | -0.078 | 7.888
18.5 | 1.254 | 0.1764 | -0.075 | 7.107
19 | 1.284 | 0.18 | -0.077 | 7.136
19.5 | 1.314 | 0.18709 | -0.077 | 7.023
20 | 1.344 | 0.19424 | -0.078 | 6.918

## 136. Re 16M Mach 0.50 (2)
BIGFOIL.COM POLAR EXPORT
hq308
HQ 3.0/8 |  |  |  | Cl Max: | 1.3581 | at alpha= | 7.5 | deg
XFOIL ncrit=9 |  |  |  | L/D Max: | 145.209 | at alpha= | 2.5 | deg
Re: | 16000000 |  |  | Cd Min: | 0.14737 | at alpha= | 12.5 | deg
Mach: | 0.5 |  |  | Cl=0 at alpha= | -3.6094 | deg
|  |  |  | @ Cl=0.1, Cd= | 0.0057885
|  |  |  | @ Cl=0.4, Cd= | 0.0049609
|  |  |  | @ Cl=0.6, Cd= | 0.0051172
alpha (deg) | Cl | Cd | Cm | Cl/Cd
-10 | -0.3681 | 0.11351 | -0.0292 | -3.2429
-9.5 | -0.3375 | 0.10493 | -0.0375 | -3.2164
-8 | -0.1956 | 0.07732 | -0.0773 | -2.5297
-7.5 | -0.1864 | 0.07133 | -0.0789 | -2.6132
-7 | -0.1778 | 0.06525 | -0.0809 | -2.7249
-6.5 | -0.1761 | 0.05941 | -0.082 | -2.9641
-6 | -0.1755 | 0.05299 | -0.086 | -3.3119
-5 | -0.1514 | 0.02717 | -0.1059 | -5.5723
-4.5 | -0.1041 | 0.01934 | -0.1072 | -5.3826
-4 | -0.0489 | 0.01245 | -0.107 | -3.9277
-3.5 | 0.0137 | 0.00845 | -0.1061 | 1.6213
-3 | 0.0794 | 0.00603 | -0.105 | 13.1675
-2.5 | 0.1468 | 0.00524 | -0.1043 | 28.0153
-2 | 0.2129 | 0.00497 | -0.1036 | 42.837
-1.5 | 0.2786 | 0.00484 | -0.103 | 57.562
-1 | 0.3446 | 0.00491 | -0.1029 | 70.1833
-0.5 | 0.4099 | 0.00497 | -0.1027 | 82.4748
0 | 0.475 | 0.00506 | -0.1026 | 93.8735
0.5 | 0.5395 | 0.00508 | -0.1025 | 106.2008
1 | 0.6045 | 0.00512 | -0.1024 | 118.0664
1.5 | 0.668 | 0.00528 | -0.102 | 126.5152
2 | 0.7324 | 0.00525 | -0.1018 | 139.5048
2.5 | 0.7972 | 0.00549 | -0.1012 | 145.2095
3 | 0.8607 | 0.00595 | -0.1002 | 144.6555
3.5 | 0.9233 | 0.00656 | -0.0988 | 140.747
4 | 0.988 | 0.00703 | -0.0975 | 140.5405
4.5 | 1.055 | 0.00735 | -0.0962 | 143.5374
5 | 1.1213 | 0.00782 | -0.0943 | 143.3887
5.5 | 1.1869 | 0.00843 | -0.0918 | 140.7948
6 | 1.2516 | 0.00923 | -0.0886 | 135.6013
6.5 | 1.3097 | 0.01072 | -0.0834 | 122.1735
7 | 1.3503 | 0.01365 | -0.0751 | 98.9231
7.5 | 1.3581 | 0.01873 | -0.0633 | 72.5093
8 | 1.3345 | 0.02432 | -0.0493 | 54.8725
8.5 | 1.2974 | 0.03032 | -0.0381 | 42.7902
9 | 1.2555 | 0.03835 | -0.0325 | 32.7379
9.5 | 1.2133 | 0.04879 | -0.0334 | 24.8678
10 | 1.1753 | 0.06209 | -0.0407 | 18.929
10.5 | 1.1421 | 0.0791 | -0.0536 | 14.4387
11 | 1.1135 | 0.09751 | -0.0661 | 11.4193
11.5 | 1.0874 | 0.11473 | -0.0764 | 9.4779
12 | 1.0672 | 0.13129 | -0.0864 | 8.1286
12.5 | 1.054 | 0.14737 | -0.0962 | 7.1521

## 137. Re 18M Mach 0.00 (1)
BIGFOIL.COM POLAR EXPORT
hq308
HQ 3.0/8 |  |  |  | Cl Max: | 1.163 | at alpha= | 7.5 | deg
JavaFoil+Calcfoil stall+Eppler ext transition |  |  |  | L/D Max: | 168.843 | at alpha= | 3.5 | deg
Re: | 18000000 |  |  | Cd Min: | 0.00385 | at alpha= | 0.5 | deg
Mach: | 0 |  |  | Cl=0 at alpha= | -3.875 | deg
|  |  |  | @ Cl=0.1, Cd= | 0.0049279
|  |  |  | @ Cl=0.4, Cd= | 0.004851
|  |  |  | @ Cl=0.6, Cd= | 0.0040629
alpha (deg) | Cl | Cd | Cm | Cl/Cd
-14 | -0.173 | 0.08593 | -0.036 | -2.011
-13.5 | -0.184 | 0.0811 | -0.037 | -2.264
-13 | -0.195 | 0.07647 | -0.038 | -2.547
-12.5 | -0.206 | 0.07098 | -0.04 | -2.908
-12 | -0.218 | 0.06733 | -0.04 | -3.233
-11.5 | -0.228 | 0.0643 | -0.04 | -3.549
-11 | -0.239 | 0.05877 | -0.043 | -4.071
-10.5 | -0.25 | 0.0526 | -0.046 | -4.75
-10 | -0.26 | 0.04579 | -0.05 | -5.671
-9.5 | -0.313 | 0.00706 | -0.073 | -44.399
-9 | -0.316 | 0.00641 | -0.074 | -49.397
-8.5 | -0.314 | 0.0062 | -0.075 | -50.569
-8 | -0.305 | 0.00583 | -0.075 | -52.338
-7.5 | -0.29 | 0.00556 | -0.076 | -52.182
-7 | -0.269 | 0.00536 | -0.077 | -50.189
-6.5 | -0.241 | 0.00496 | -0.078 | -48.491
-6 | -0.205 | 0.00474 | -0.079 | -43.329
-5.5 | -0.164 | 0.00478 | -0.08 | -34.365
-5 | -0.118 | 0.00466 | -0.08 | -25.313
-4.5 | -0.068 | 0.00466 | -0.081 | -14.495
-4 | -0.014 | 0.00471 | -0.082 | -2.983
-3.5 | 0.042 | 0.00488 | -0.083 | 8.51
-3 | 0.098 | 0.00494 | -0.083 | 19.856
-2.5 | 0.156 | 0.00459 | -0.084 | 33.872
-2 | 0.213 | 0.00473 | -0.085 | 45.124
-1.5 | 0.272 | 0.00482 | -0.085 | 56.336
-1 | 0.33 | 0.00491 | -0.086 | 67.175
-0.5 | 0.388 | 0.00491 | -0.087 | 79.011
0 | 0.447 | 0.00462 | -0.087 | 96.879
0.5 | 0.505 | 0.00385 | -0.088 | 131.279
1 | 0.563 | 0.00395 | -0.089 | 142.579
1.5 | 0.622 | 0.00413 | -0.089 | 150.538
2 | 0.68 | 0.0044 | -0.09 | 154.443
2.5 | 0.738 | 0.00462 | -0.091 | 159.761
3 | 0.796 | 0.00487 | -0.091 | 163.526
3.5 | 0.853 | 0.00505 | -0.092 | 168.843
4 | 0.909 | 0.00547 | -0.092 | 166.068
4.5 | 0.965 | 0.00595 | -0.093 | 162.108
5 | 1.019 | 0.00648 | -0.093 | 157.108
5.5 | 1.066 | 0.00672 | -0.094 | 158.579
6 | 1.104 | 0.00727 | -0.094 | 151.989
6.5 | 1.135 | 0.0083 | -0.095 | 136.687
7 | 1.155 | 0.00881 | -0.095 | 131.064
7.5 | 1.163 | 0.00924 | -0.096 | 125.923
8 | 1.16 | 0.00909 | -0.096 | 127.635
8.5 | 1.145 | 0.00954 | -0.097 | 119.999
9 | 1.118 | 0.01005 | -0.097 | 111.153
9.5 | 1.081 | 0.01055 | -0.098 | 102.467
10 | 1.035 | 0.01216 | -0.098 | 85.089
10.5 | 0.983 | 0.01288 | -0.098 | 76.361
11 | 0.927 | 0.01349 | -0.099 | 68.726
11.5 | 0.869 | 0.01429 | -0.099 | 60.783
12 | 0.81 | 0.01519 | -0.099 | 53.291
12.5 | 0.751 | 0.01511 | -0.1 | 49.73

## 138. Re 18M Mach 0.00 (2)
BIGFOIL.COM POLAR EXPORT
hq308
HQ 3.0/8 |  |  |  | Cl Max: | 0.9488 | at alpha= | 5 | deg
XFOIL ncrit=9 |  |  |  | L/D Max: | 139.12 | at alpha= | 5 | deg
Re: | 18000000 |  |  | Cd Min: | 0.00682 | at alpha= | 5 | deg
Mach: | 0 |  |  | Cl=0 at alpha= | -99 | deg
|  |  |  | @ Cl=0.1, Cd= | 0.00483
|  |  |  | @ Cl=0.4, Cd= | 0.0049937
|  |  |  | @ Cl=0.6, Cd= | 0.0051822
alpha (deg) | Cl | Cd | Cm | Cl/Cd
-1.5 | 0.2389 | 0.00483 | -0.0891 | 49.4617
-1 | 0.2945 | 0.00488 | -0.0891 | 60.3484
-0.5 | 0.3503 | 0.00494 | -0.0892 | 70.9109
0 | 0.4058 | 0.005 | -0.0893 | 81.16
0.5 | 0.461 | 0.00497 | -0.0894 | 92.7565
1 | 0.5166 | 0.00498 | -0.0895 | 103.7349
1.5 | 0.5707 | 0.00522 | -0.0894 | 109.3295
2 | 0.6249 | 0.00515 | -0.0895 | 121.3398
2.5 | 0.6798 | 0.00521 | -0.0895 | 130.4798
3 | 0.7335 | 0.00553 | -0.0893 | 132.6401
3.5 | 0.787 | 0.00591 | -0.089 | 133.1641
4 | 0.8409 | 0.00623 | -0.0888 | 134.9759
4.5 | 0.8945 | 0.00659 | -0.0886 | 135.736
5 | 0.9488 | 0.00682 | -0.0885 | 139.1202

## 139. Re 18M Mach 0.10 (1)
BIGFOIL.COM POLAR EXPORT
hq308
HQ 3.0/8 |  |  |  | Cl Max: | 1.162 | at alpha= | 7.5 | deg
JavaFoil+Calcfoil stall+Eppler ext transition |  |  |  | L/D Max: | 168.727 | at alpha= | 3.5 | deg
Re: | 18000000 |  |  | Cd Min: | 0.00394 | at alpha= | 1 | deg
Mach: | 0.1 |  |  | Cl=0 at alpha= | -3.875 | deg
|  |  |  | @ Cl=0.1, Cd= | 0.0048856
|  |  |  | @ Cl=0.4, Cd= | 0.0048791
|  |  |  | @ Cl=0.6, Cd= | 0.0040437
alpha (deg) | Cl | Cd | Cm | Cl/Cd
-14 | -0.142 | 0.08649 | -0.036 | -1.642
-13.5 | -0.154 | 0.082 | -0.037 | -1.875
-13 | -0.166 | 0.07736 | -0.038 | -2.148
-12.5 | -0.179 | 0.07181 | -0.039 | -2.497
-12 | -0.192 | 0.06998 | -0.038 | -2.738
-11.5 | -0.205 | 0.06532 | -0.04 | -3.134
-11 | -0.218 | 0.06001 | -0.042 | -3.628
-10.5 | -0.23 | 0.05467 | -0.045 | -4.207
-10 | -0.241 | 0.04968 | -0.047 | -4.849
-9.5 | -0.294 | 0.00781 | -0.072 | -37.635
-9 | -0.303 | 0.00647 | -0.074 | -46.837
-8.5 | -0.303 | 0.00628 | -0.075 | -48.352
-8 | -0.298 | 0.00597 | -0.076 | -49.858
-7.5 | -0.285 | 0.00556 | -0.077 | -51.333
-7 | -0.266 | 0.00538 | -0.078 | -49.409
-6.5 | -0.239 | 0.00522 | -0.078 | -45.783
-6 | -0.205 | 0.00477 | -0.079 | -42.922
-5.5 | -0.164 | 0.00482 | -0.08 | -34.103
-5 | -0.118 | 0.00464 | -0.081 | -25.462
-4.5 | -0.068 | 0.00467 | -0.082 | -14.51
-4 | -0.014 | 0.00467 | -0.082 | -3.022
-3.5 | 0.042 | 0.00496 | -0.083 | 8.403
-3 | 0.099 | 0.00489 | -0.084 | 20.174
-2.5 | 0.156 | 0.00464 | -0.084 | 33.648
-2 | 0.214 | 0.00477 | -0.085 | 44.92
-1.5 | 0.273 | 0.0048 | -0.086 | 56.821
-1 | 0.331 | 0.00493 | -0.087 | 67.146
-0.5 | 0.39 | 0.00493 | -0.087 | 79.059
0 | 0.449 | 0.00463 | -0.088 | 97.147
0.5 | 0.508 | 0.00474 | -0.089 | 107.013
1 | 0.566 | 0.00394 | -0.089 | 143.581
1.5 | 0.625 | 0.00412 | -0.09 | 151.695
2 | 0.683 | 0.00437 | -0.09 | 156.363
2.5 | 0.742 | 0.00459 | -0.091 | 161.606
3 | 0.8 | 0.00484 | -0.092 | 165.361
3.5 | 0.857 | 0.00508 | -0.092 | 168.727
4 | 0.914 | 0.00552 | -0.093 | 165.637
4.5 | 0.969 | 0.00598 | -0.093 | 162.152
5 | 1.024 | 0.00643 | -0.094 | 159.08
5.5 | 1.07 | 0.00677 | -0.094 | 158.172
6 | 1.109 | 0.00733 | -0.095 | 151.215
6.5 | 1.138 | 0.00841 | -0.095 | 135.335
7 | 1.156 | 0.0089 | -0.096 | 129.846
7.5 | 1.162 | 0.00935 | -0.096 | 124.332
8 | 1.155 | 0.00908 | -0.097 | 127.208
8.5 | 1.135 | 0.00962 | -0.097 | 118.001
9 | 1.102 | 0.0102 | -0.098 | 108.022
9.5 | 1.059 | 0.01065 | -0.098 | 99.374
10 | 1.006 | 0.01125 | -0.098 | 89.443
10.5 | 0.947 | 0.01307 | -0.099 | 72.472
11 | 0.884 | 0.01374 | -0.099 | 64.325
11.5 | 0.818 | 0.01455 | -0.1 | 56.224
12 | 0.753 | 0.01551 | -0.1 | 48.564
12.5 | 0.689 | 0.01525 | -0.1 | 45.193

## 140. Re 18M Mach 0.10 (2)
BIGFOIL.COM POLAR EXPORT
hq308
HQ 3.0/8 |  |  |  | Cl Max: | 0.9544 | at alpha= | 5 | deg
XFOIL ncrit=9 |  |  |  | L/D Max: | 139.532 | at alpha= | 5 | deg
Re: | 18000000 |  |  | Cd Min: | 0.00684 | at alpha= | 5 | deg
Mach: | 0.1 |  |  | Cl=0 at alpha= | -99 | deg
|  |  |  | @ Cl=0.1, Cd= | 0.00483
|  |  |  | @ Cl=0.4, Cd= | 0.0049572
|  |  |  | @ Cl=0.6, Cd= | 0.0051864
alpha (deg) | Cl | Cd | Cm | Cl/Cd
-1.5 | 0.2402 | 0.00483 | -0.0896 | 49.7308
-1 | 0.2961 | 0.00488 | -0.0896 | 60.6762
-0.5 | 0.3522 | 0.00494 | -0.0897 | 71.2955
0.5 | 0.4635 | 0.00498 | -0.0898 | 93.0723
1 | 0.5195 | 0.00498 | -0.0899 | 104.3173
1.5 | 0.5738 | 0.00522 | -0.0898 | 109.9234
2 | 0.6284 | 0.00515 | -0.0899 | 122.0194
2.5 | 0.6835 | 0.00522 | -0.0899 | 130.9387
3 | 0.7376 | 0.00554 | -0.0897 | 133.1408
3.5 | 0.7914 | 0.00592 | -0.0894 | 133.6824
4 | 0.8457 | 0.00624 | -0.0892 | 135.5288
4.5 | 0.8997 | 0.00661 | -0.0889 | 136.112
5 | 0.9544 | 0.00684 | -0.0888 | 139.5322

## 141. Re 18M Mach 0.25 (1)
BIGFOIL.COM POLAR EXPORT
hq308
HQ 3.0/8 |  |  |  | Cl Max: | 1.156 | at alpha= | 7 | deg
JavaFoil+Calcfoil stall+Eppler ext transition |  |  |  | L/D Max: | 169.383 | at alpha= | 3.5 | deg
Re: | 18000000 |  |  | Cd Min: | 0.00414 | at alpha= | 1.5 | deg
Mach: | 0.25 |  |  | Cl=0 at alpha= | -3.8772 | deg
|  |  |  | @ Cl=0.1, Cd= | 0.0046348
|  |  |  | @ Cl=0.4, Cd= | 0.02021
|  |  |  | @ Cl=0.6, Cd= | 0.02021
alpha (deg) | Cl | Cd | Cm | Cl/Cd
-12.5 | -0.047 | 0.07587 | -0.038 | -0.62
-12 | -0.044 | 0.0726 | -0.038 | -0.611
-11.5 | -0.042 | 0.06822 | -0.039 | -0.612
-11 | -0.039 | 0.06346 | -0.04 | -0.616
-10.5 | -0.036 | 0.05936 | -0.042 | -0.615
-10 | -0.07 | 0.05565 | -0.043 | -1.255
-9.5 | -0.119 | 0.04857 | -0.048 | -2.445
-9 | -0.152 | 0.04543 | -0.049 | -3.344
-8.5 | -0.213 | 0.00666 | -0.077 | -31.934
-8 | -0.233 | 0.00625 | -0.078 | -37.288
-7.5 | -0.242 | 0.0058 | -0.079 | -41.778
-7 | -0.24 | 0.00551 | -0.08 | -43.464
-6.5 | -0.225 | 0.0053 | -0.081 | -42.463
-6 | -0.199 | 0.0048 | -0.081 | -41.428
-5.5 | -0.163 | 0.0047 | -0.082 | -34.696
-5 | -0.119 | 0.00472 | -0.083 | -25.221
-4.5 | -0.069 | 0.0047 | -0.084 | -14.666
-4 | -0.014 | 0.00496 | -0.085 | -2.908
-3.5 | 0.043 | 0.00491 | -0.085 | 8.688
-3 | 0.101 | 0.00463 | -0.086 | 21.832
-2.5 | 0.16 | 0.00458 | -0.087 | 34.989
-2 | 0.22 | 0.00477 | -0.088 | 46.207
-1.5 | 0.28 | 0.00481 | -0.088 | 58.305
-1 | 0.34 | 0.0049 | -0.089 | 69.505
-0.5 | 0.4 | 0.0049 | -0.09 | 81.731
0 | 0.462 | 0.00461 | -0.09 | 100.082
0.5 | 0.522 | 0.00482 | -0.091 | 108.311
1 | 0.582 | 0.00483 | -0.092 | 120.377
1.5 | 0.642 | 0.00414 | -0.092 | 155.139
2 | 0.702 | 0.00443 | -0.093 | 158.624
2.5 | 0.762 | 0.00466 | -0.094 | 163.344
3 | 0.821 | 0.00493 | -0.094 | 166.485
3.5 | 0.88 | 0.0052 | -0.095 | 169.383
4 | 0.938 | 0.00558 | -0.095 | 168.025
4.5 | 0.995 | 0.00628 | -0.096 | 158.313
5 | 1.05 | 0.00664 | -0.096 | 157.971
5.5 | 1.095 | 0.00691 | -0.097 | 158.433
6 | 1.13 | 0.00762 | -0.097 | 148.281
6.5 | 1.151 | 0.00878 | -0.098 | 131.077
7 | 1.156 | 0.00934 | -0.098 | 123.808
7.5 | 1.142 | 0.00999 | -0.099 | 114.294
8 | 1.106 | 0.00966 | -0.099 | 114.421
8.5 | 1.046 | 0.01106 | -0.1 | 94.588
9 | 0.965 | 0.01175 | -0.1 | 82.078
9.5 | 0.863 | 0.01161 | -0.101 | 74.347
10 | 0.745 | 0.01228 | -0.101 | 60.669
10.5 | 0.615 | 0.01442 | -0.102 | 42.654
11 | 0.475 | 0.01528 | -0.102 | 31.077
11.5 | 0.319 | 0.01705 | -0.102 | 18.694
12 | 0.109 | 0.02021 | -0.099 | 5.417

## 142. Re 18M Mach 0.25 (2)
BIGFOIL.COM POLAR EXPORT
hq308
HQ 3.0/8 |  |  |  | Cl Max: | 0.9852 | at alpha= | 5 | deg
XFOIL ncrit=9 |  |  |  | L/D Max: | 141.146 | at alpha= | 5 | deg
Re: | 18000000 |  |  | Cd Min: | 0.00698 | at alpha= | 5 | deg
Mach: | 0.25 |  |  | Cl=0 at alpha= | -99 | deg
|  |  |  | @ Cl=0.1, Cd= | 0.0049
|  |  |  | @ Cl=0.4, Cd= | 0.0049788
|  |  |  | @ Cl=0.6, Cd= | 0.0052275
alpha (deg) | Cl | Cd | Cm | Cl/Cd
-1 | 0.305 | 0.0049 | -0.0921 | 62.2449
-0.5 | 0.3628 | 0.00494 | -0.0921 | 73.4413
0 | 0.4203 | 0.005 | -0.0921 | 84.06
0.5 | 0.4775 | 0.005 | -0.0922 | 95.5
1 | 0.5352 | 0.005 | -0.0923 | 107.04
1.5 | 0.5912 | 0.00524 | -0.0921 | 112.8244
2 | 0.6475 | 0.00516 | -0.0921 | 125.4845
2.5 | 0.7045 | 0.00525 | -0.0921 | 134.1905
3 | 0.7603 | 0.00561 | -0.0917 | 135.5258
4 | 0.8723 | 0.00633 | -0.091 | 137.8041
4.5 | 0.9284 | 0.00672 | -0.0905 | 138.1548
5 | 0.9852 | 0.00698 | -0.0902 | 141.1461

## 143. Re 18M Mach 0.50 (1)
BIGFOIL.COM POLAR EXPORT
hq308
HQ 3.0/8 |  |  |  | Cl Max: | 1.344 | at alpha= | 20 | deg
JavaFoil+Calcfoil stall+Eppler ext transition |  |  |  | L/D Max: | 169.436 | at alpha= | 3.5 | deg
Re: | 18000000 |  |  | Cd Min: | 0.00473 | at alpha= | -4.5 | deg
Mach: | 0.5 |  |  | Cl=0 at alpha= | -3.8771 | deg
|  |  |  | @ Cl=0.1, Cd= | 0.0048073
|  |  |  | @ Cl=0.4, Cd= | 0.0051109
|  |  |  | @ Cl=0.6, Cd= | 0.0050376
alpha (deg) | Cl | Cd | Cm | Cl/Cd
-20 | -0.804 | 0.15827 | -0.037 | -5.08
-19.5 | -0.78 | 0.15461 | -0.037 | -5.046
-19 | -0.756 | 0.14646 | -0.038 | -5.165
-18.5 | -0.733 | 0.13402 | -0.039 | -5.472
-18 | -0.711 | 0.12431 | -0.04 | -5.716
-17.5 | -0.687 | 0.11926 | -0.04 | -5.76
-17 | -0.661 | 0.12102 | -0.039 | -5.459
-16.5 | -0.637 | 0.11342 | -0.04 | -5.62
-16 | -0.613 | 0.10833 | -0.04 | -5.658
-15.5 | -0.59 | 0.0995 | -0.042 | -5.931
-15 | -0.567 | 0.09291 | -0.043 | -6.1
-14.5 | -0.545 | 0.08444 | -0.046 | -6.452
-14 | -0.523 | 0.07624 | -0.049 | -6.863
-13.5 | -0.49 | 0.08991 | -0.04 | -5.447
-13 | -0.467 | 0.07963 | -0.043 | -5.863
-12.5 | -0.445 | 0.07017 | -0.048 | -6.348
-12 | -0.435 | 0.0504 | -0.059 | -8.621
-11.5 | -0.456 | 0.01385 | -0.075 | -32.95
-11 | -0.368 | 0.064 | -0.046 | -5.744
-10.5 | -0.342 | 0.061 | -0.045 | -5.609
-10 | -0.322 | 0.0511 | -0.053 | -6.293
-9.5 | -0.291 | 0.05639 | -0.044 | -5.159
-9 | -0.266 | 0.05245 | -0.046 | -5.069
-8.5 | -0.241 | 0.04974 | -0.047 | -4.835
-8 | -0.216 | 0.04583 | -0.049 | -4.702
-7.5 | -0.196 | 0.0329 | -0.064 | -5.97
-7 | -0.164 | 0.04004 | -0.053 | -4.108
-6.5 | -0.169 | 0.00601 | -0.09 | -28.069
-6 | -0.137 | 0.00545 | -0.091 | -25.147
-5.5 | -0.105 | 0.00522 | -0.092 | -20.156
-5 | -0.073 | 0.00486 | -0.093 | -15.019
-4.5 | -0.064 | 0.00473 | -0.094 | -13.577
-4 | -0.015 | 0.00504 | -0.094 | -3.023
-3.5 | 0.046 | 0.00511 | -0.095 | 9.099
-3 | 0.112 | 0.00474 | -0.096 | 23.548
-2.5 | 0.178 | 0.00502 | -0.097 | 35.475
-2 | 0.245 | 0.0049 | -0.098 | 50.137
-1.5 | 0.313 | 0.00502 | -0.099 | 62.322
-1 | 0.38 | 0.00509 | -0.099 | 74.709
-0.5 | 0.447 | 0.00516 | -0.1 | 86.644
0 | 0.516 | 0.00526 | -0.101 | 98.026
0.5 | 0.583 | 0.00503 | -0.102 | 115.939
1 | 0.65 | 0.00506 | -0.102 | 128.479
1.5 | 0.717 | 0.00526 | -0.103 | 136.291
2 | 0.784 | 0.00487 | -0.104 | 160.923
2.5 | 0.851 | 0.00511 | -0.105 | 166.39
3 | 0.917 | 0.00544 | -0.105 | 168.5
3.5 | 0.981 | 0.00579 | -0.106 | 169.436
4 | 1.043 | 0.00695 | -0.107 | 150.141
4.5 | 1.103 | 0.00723 | -0.107 | 152.654
5 | 1.158 | 0.00771 | -0.108 | 150.095
5.5 | 1.184 | 0.00858 | -0.108 | 137.928
6 | 1.143 | 0.00932 | -0.109 | 122.626
6.5 | 0.698 | 0.01012 | -0.11 | 68.961
7 | 0.732 | 0.01114 | -0.11 | 65.696
7.5 | 0.767 | 0.01464 | -0.111 | 52.355
8 | 0.801 | 0.01345 | -0.111 | 59.549
8.5 | 0.836 | 0.01237 | -0.112 | 67.557
9 | 0.87 | 0.01495 | -0.112 | 58.216
9.5 | 0.905 | 0.01399 | -0.113 | 64.663
10 | 0.939 | 0.01568 | -0.113 | 59.919
10.5 | 0.861 | 0.04028 | -0.096 | 21.384
11 | 1.009 | 0.01844 | -0.114 | 54.691
11.5 | 0.887 | 0.05876 | -0.087 | 15.098
12 | 0.971 | 0.03949 | -0.1 | 24.588
12.5 | 0.982 | 0.04914 | -0.096 | 19.978
13 | 0.98 | 0.06654 | -0.089 | 14.73
13.5 | 0.963 | 0.09951 | -0.069 | 9.68
14 | 0.993 | 0.10605 | -0.07 | 9.367
14.5 | 1.029 | 0.10613 | -0.075 | 9.697
15 | 1.054 | 0.11903 | -0.073 | 8.852
15.5 | 1.079 | 0.13162 | -0.071 | 8.195
16 | 1.109 | 0.1392 | -0.073 | 7.966
16.5 | 1.139 | 0.14247 | -0.074 | 7.997
17 | 1.171 | 0.14534 | -0.076 | 8.059
17.5 | 1.202 | 0.15148 | -0.077 | 7.934
18 | 1.229 | 0.16083 | -0.077 | 7.645
18.5 | 1.253 | 0.18431 | -0.075 | 6.798
19 | 1.283 | 0.1887 | -0.076 | 6.801
19.5 | 1.314 | 0.19228 | -0.077 | 6.833
20 | 1.344 | 0.20049 | -0.078 | 6.702

## 144. Re 18M Mach 0.50 (2)
BIGFOIL.COM POLAR EXPORT
hq308
HQ 3.0/8 |  |  |  | Cl Max: | 1.3612 | at alpha= | 7.5 | deg
XFOIL ncrit=9 |  |  |  | L/D Max: | 146.691 | at alpha= | 2.5 | deg
Re: | 18000000 |  |  | Cd Min: | 0.14711 | at alpha= | 12.5 | deg
Mach: | 0.5 |  |  | Cl=0 at alpha= | -99 | deg
|  |  |  | @ Cl=0.1, Cd= | 0.00505
|  |  |  | @ Cl=0.4, Cd= | 0.00505
|  |  |  | @ Cl=0.6, Cd= | 0.0050992
alpha (deg) | Cl | Cd | Cm | Cl/Cd
0 | 0.4749 | 0.00505 | -0.1026 | 94.0396
0.5 | 0.5396 | 0.00509 | -0.1025 | 106.0118
1 | 0.605 | 0.0051 | -0.1025 | 118.6275
1.5 | 0.6684 | 0.00535 | -0.102 | 124.9346
2 | 0.7331 | 0.00525 | -0.1019 | 139.6381
2.5 | 0.798 | 0.00544 | -0.1014 | 146.6912
3.5 | 0.9245 | 0.00647 | -0.099 | 142.8903
4 | 0.9896 | 0.00692 | -0.0977 | 143.0058
4.5 | 1.0567 | 0.00723 | -0.0964 | 146.1549
5 | 1.123 | 0.00772 | -0.0945 | 145.4663
5.5 | 1.1882 | 0.00837 | -0.092 | 141.9594
6 | 1.2537 | 0.00911 | -0.0889 | 137.618
6.5 | 1.3126 | 0.01055 | -0.0839 | 124.4171
7 | 1.3536 | 0.01352 | -0.0755 | 100.1183
7.5 | 1.3612 | 0.01858 | -0.0637 | 73.2616
8 | 1.3377 | 0.02422 | -0.0497 | 55.2312
8.5 | 1.3001 | 0.03014 | -0.0382 | 43.1354
9 | 1.2579 | 0.0381 | -0.0324 | 33.0157
9.5 | 1.2155 | 0.04848 | -0.0331 | 25.0722
10 | 1.1774 | 0.06169 | -0.0403 | 19.0858
10.5 | 1.144 | 0.07864 | -0.0531 | 14.5473
11 | 1.1155 | 0.09707 | -0.0658 | 11.4917
11.5 | 1.0894 | 0.11432 | -0.0761 | 9.5294
12 | 1.069 | 0.13092 | -0.0861 | 8.1653
12.5 | 1.0553 | 0.14711 | -0.096 | 7.1735

## 145. Re 20M Mach 0.00 (1)
BIGFOIL.COM POLAR EXPORT
hq308
HQ 3.0/8 |  |  |  | Cl Max: | 1.163 | at alpha= | 7.5 | deg
JavaFoil+Calcfoil stall+Eppler ext transition |  |  |  | L/D Max: | 170.762 | at alpha= | 3.5 | deg
Re: | 20000000 |  |  | Cd Min: | 0.00383 | at alpha= | 0.5 | deg
Mach: | 0 |  |  | Cl=0 at alpha= | -3.875 | deg
|  |  |  | @ Cl=0.1, Cd= | 0.0048562
|  |  |  | @ Cl=0.4, Cd= | 0.0048452
|  |  |  | @ Cl=0.6, Cd= | 0.0040029
alpha (deg) | Cl | Cd | Cm | Cl/Cd
-14 | -0.173 | 0.08525 | -0.037 | -2.028
-13.5 | -0.184 | 0.08042 | -0.037 | -2.285
-13 | -0.195 | 0.07589 | -0.038 | -2.569
-12.5 | -0.207 | 0.07037 | -0.04 | -2.936
-12 | -0.217 | 0.06769 | -0.04 | -3.213
-11.5 | -0.228 | 0.06426 | -0.041 | -3.552
-11 | -0.24 | 0.0582 | -0.043 | -4.115
-10.5 | -0.251 | 0.05094 | -0.047 | -4.924
-10 | -0.262 | 0.04293 | -0.052 | -6.092
-9.5 | -0.314 | 0.00693 | -0.073 | -45.242
-9 | -0.316 | 0.00647 | -0.074 | -48.95
-8.5 | -0.314 | 0.00612 | -0.075 | -51.257
-8 | -0.305 | 0.00577 | -0.075 | -52.896
-7.5 | -0.29 | 0.0055 | -0.076 | -52.767
-7 | -0.269 | 0.00532 | -0.077 | -50.549
-6.5 | -0.241 | 0.0049 | -0.078 | -49.046
-6 | -0.205 | 0.00483 | -0.079 | -42.496
-5.5 | -0.164 | 0.00476 | -0.08 | -34.534
-5 | -0.118 | 0.00477 | -0.08 | -24.741
-4.5 | -0.068 | 0.00469 | -0.081 | -14.41
-4 | -0.014 | 0.00489 | -0.082 | -2.873
-3.5 | 0.042 | 0.00458 | -0.083 | 9.057
-3 | 0.098 | 0.00486 | -0.083 | 20.215
-2.5 | 0.156 | 0.00475 | -0.084 | 32.744
-2 | 0.213 | 0.00476 | -0.085 | 44.833
-1.5 | 0.272 | 0.00482 | -0.085 | 56.341
-1 | 0.33 | 0.00482 | -0.086 | 68.361
-0.5 | 0.388 | 0.00489 | -0.087 | 79.249
0 | 0.447 | 0.00467 | -0.087 | 95.839
0.5 | 0.505 | 0.00383 | -0.088 | 132.032
1 | 0.563 | 0.00389 | -0.089 | 144.764
1.5 | 0.622 | 0.00407 | -0.089 | 152.731
2 | 0.68 | 0.00435 | -0.09 | 156.248
2.5 | 0.738 | 0.00502 | -0.091 | 147.067
3 | 0.796 | 0.00481 | -0.091 | 165.442
3.5 | 0.853 | 0.00499 | -0.092 | 170.762
4 | 0.909 | 0.00539 | -0.092 | 168.712
4.5 | 0.965 | 0.00602 | -0.093 | 160.282
5 | 1.019 | 0.00635 | -0.093 | 160.474
5.5 | 1.066 | 0.00658 | -0.094 | 161.874
6 | 1.104 | 0.00721 | -0.094 | 153.103
6.5 | 1.135 | 0.00823 | -0.095 | 137.916
7 | 1.155 | 0.00873 | -0.095 | 132.344
7.5 | 1.163 | 0.00915 | -0.096 | 127.215
8 | 1.16 | 0.00891 | -0.096 | 130.199
8.5 | 1.145 | 0.00934 | -0.097 | 122.5
9 | 1.118 | 0.00987 | -0.097 | 113.197
9.5 | 1.081 | 0.01042 | -0.098 | 103.702
10 | 1.035 | 0.01194 | -0.098 | 86.664
10.5 | 0.983 | 0.01264 | -0.098 | 77.777
11 | 0.927 | 0.01326 | -0.099 | 69.926
11.5 | 0.869 | 0.01405 | -0.099 | 61.832
12 | 0.81 | 0.0149 | -0.099 | 54.316
12.5 | 0.751 | 0.01481 | -0.1 | 50.747

## 146. Re 20M Mach 0.00 (2)
BIGFOIL.COM POLAR EXPORT
hq308
HQ 3.0/8 |  |  |  | Cl Max: | 0.9497 | at alpha= | 5 | deg
XFOIL ncrit=9 |  |  |  | L/D Max: | 141.114 | at alpha= | 5 | deg
Re: | 20000000 |  |  | Cd Min: | 0.00673 | at alpha= | 5 | deg
Mach: | 0 |  |  | Cl=0 at alpha= | -99 | deg
|  |  |  | @ Cl=0.1, Cd= | 0.00483
|  |  |  | @ Cl=0.4, Cd= | 0.0049929
|  |  |  | @ Cl=0.6, Cd= | 0.0052232
alpha (deg) | Cl | Cd | Cm | Cl/Cd
-1.5 | 0.2386 | 0.00483 | -0.0891 | 49.3996
-0.5 | 0.3501 | 0.00493 | -0.0892 | 71.0142
0 | 0.4056 | 0.005 | -0.0893 | 81.12
0.5 | 0.4611 | 0.00497 | -0.0894 | 92.7767
1 | 0.5167 | 0.005 | -0.0895 | 103.34
1.5 | 0.5708 | 0.00525 | -0.0894 | 108.7238
2 | 0.6253 | 0.0052 | -0.0895 | 120.25
2.5 | 0.6802 | 0.00519 | -0.0896 | 131.0597
3 | 0.734 | 0.0055 | -0.0894 | 133.4545
3.5 | 0.7877 | 0.00584 | -0.0891 | 134.8801
4.5 | 0.8954 | 0.0065 | -0.0887 | 137.7538
5 | 0.9497 | 0.00673 | -0.0886 | 141.1144

## 147. Re 20M Mach 0.10 (1)
BIGFOIL.COM POLAR EXPORT
hq308
HQ 3.0/8 |  |  |  | Cl Max: | 1.162 | at alpha= | 7.5 | deg
JavaFoil+Calcfoil stall+Eppler ext transition |  |  |  | L/D Max: | 170.641 | at alpha= | 3.5 | deg
Re: | 20000000 |  |  | Cd Min: | 0.00388 | at alpha= | 1 | deg
Mach: | 0.1 |  |  | Cl=0 at alpha= | -3.875 | deg
|  |  |  | @ Cl=0.1, Cd= | 0.0047879
|  |  |  | @ Cl=0.4, Cd= | 0.0048029
|  |  |  | @ Cl=0.6, Cd= | 0.0039837
alpha (deg) | Cl | Cd | Cm | Cl/Cd
-13.5 | -0.154 | 0.08136 | -0.037 | -1.891
-13 | -0.166 | 0.07669 | -0.038 | -2.169
-12.5 | -0.179 | 0.07117 | -0.04 | -2.521
-12 | -0.192 | 0.06932 | -0.039 | -2.767
-11.5 | -0.205 | 0.06525 | -0.04 | -3.138
-11 | -0.218 | 0.05969 | -0.042 | -3.648
-10.5 | -0.23 | 0.05375 | -0.045 | -4.287
-10 | -0.241 | 0.04859 | -0.048 | -4.97
-9.5 | -0.296 | 0.0072 | -0.073 | -41.152
-9 | -0.303 | 0.00655 | -0.074 | -46.314
-8.5 | -0.304 | 0.00616 | -0.075 | -49.249
-8 | -0.298 | 0.00582 | -0.076 | -51.164
-7.5 | -0.286 | 0.00551 | -0.077 | -51.794
-7 | -0.266 | 0.00535 | -0.078 | -49.669
-6.5 | -0.239 | 0.00491 | -0.078 | -48.721
-6 | -0.205 | 0.00473 | -0.079 | -43.323
-5.5 | -0.164 | 0.00476 | -0.08 | -34.533
-5 | -0.118 | 0.00475 | -0.081 | -24.888
-4.5 | -0.068 | 0.00466 | -0.082 | -14.562
-4 | -0.014 | 0.00485 | -0.082 | -2.908
-3.5 | 0.042 | 0.00462 | -0.083 | 9.035
-3 | 0.099 | 0.00479 | -0.084 | 20.577
-2.5 | 0.156 | 0.00467 | -0.084 | 33.496
-2 | 0.214 | 0.00472 | -0.085 | 45.476
-1.5 | 0.273 | 0.00477 | -0.086 | 57.257
-1 | 0.331 | 0.00485 | -0.087 | 68.368
-0.5 | 0.39 | 0.00483 | -0.087 | 80.721
0 | 0.449 | 0.00467 | -0.088 | 96.131
0.5 | 0.508 | 0.00482 | -0.089 | 105.422
1 | 0.566 | 0.00388 | -0.089 | 145.922
1.5 | 0.625 | 0.00406 | -0.09 | 153.803
2 | 0.683 | 0.00431 | -0.09 | 158.334
2.5 | 0.742 | 0.005 | -0.091 | 148.362
3 | 0.8 | 0.00477 | -0.092 | 167.519
3.5 | 0.857 | 0.00502 | -0.092 | 170.641
4 | 0.914 | 0.00543 | -0.093 | 168.192
4.5 | 0.969 | 0.00607 | -0.093 | 159.798
5 | 1.024 | 0.00629 | -0.094 | 162.727
5.5 | 1.07 | 0.00663 | -0.094 | 161.412
6 | 1.109 | 0.00717 | -0.095 | 154.525
6.5 | 1.138 | 0.00824 | -0.095 | 138.112
7 | 1.156 | 0.00872 | -0.096 | 132.526
7.5 | 1.162 | 0.00916 | -0.096 | 126.924
8 | 1.155 | 0.00898 | -0.097 | 128.57
8.5 | 1.135 | 0.00943 | -0.097 | 120.367
9 | 1.102 | 0.01002 | -0.098 | 109.95
9.5 | 1.059 | 0.01046 | -0.098 | 101.209
10 | 1.006 | 0.01108 | -0.098 | 90.81
10.5 | 0.947 | 0.01283 | -0.099 | 73.793
11 | 0.884 | 0.01349 | -0.099 | 65.497
11.5 | 0.818 | 0.01431 | -0.1 | 57.199
12 | 0.753 | 0.01526 | -0.1 | 49.354
12.5 | 0.689 | 0.015 | -0.1 | 45.939

## 148. Re 20M Mach 0.10 (2)
BIGFOIL.COM POLAR EXPORT
hq308
HQ 3.0/8 |  |  |  | Cl Max: | 0.9553 | at alpha= | 5 | deg
XFOIL ncrit=9 |  |  |  | L/D Max: | 141.526 | at alpha= | 5 | deg
Re: | 20000000 |  |  | Cd Min: | 0.00675 | at alpha= | 5 | deg
Mach: | 0.1 |  |  | Cl=0 at alpha= | -99 | deg
|  |  |  | @ Cl=0.1, Cd= | 0.00483
|  |  |  | @ Cl=0.4, Cd= | 0.0049901
|  |  |  | @ Cl=0.6, Cd= | 0.005231
alpha (deg) | Cl | Cd | Cm | Cl/Cd
-2 | 0.1833 | 0.00483 | -0.0894 | 37.9503
-1.5 | 0.2398 | 0.00483 | -0.0895 | 49.648
-1 | 0.296 | 0.00489 | -0.0896 | 60.5317
-0.5 | 0.352 | 0.00493 | -0.0897 | 71.3996
0 | 0.4079 | 0.005 | -0.0897 | 81.58
0.5 | 0.4636 | 0.00497 | -0.0898 | 93.2797
1 | 0.5195 | 0.005 | -0.0899 | 103.9
1.5 | 0.574 | 0.00525 | -0.0898 | 109.3333
2 | 0.6287 | 0.00521 | -0.0899 | 120.6718
3 | 0.7381 | 0.00551 | -0.0898 | 133.9564
4 | 0.8465 | 0.00616 | -0.0893 | 137.4188
4.5 | 0.9006 | 0.00652 | -0.089 | 138.1288
5 | 0.9553 | 0.00675 | -0.0889 | 141.5259

## 149. Re 20M Mach 0.25 (1)
BIGFOIL.COM POLAR EXPORT
hq308
HQ 3.0/8 |  |  |  | Cl Max: | 1.156 | at alpha= | 7 | deg
JavaFoil+Calcfoil stall+Eppler ext transition |  |  |  | L/D Max: | 171.352 | at alpha= | 3.5 | deg
Re: | 20000000 |  |  | Cd Min: | 0.00408 | at alpha= | 1.5 | deg
Mach: | 0.25 |  |  | Cl=0 at alpha= | -3.8772 | deg
|  |  |  | @ Cl=0.1, Cd= | 0.0048752
|  |  |  | @ Cl=0.4, Cd= | 0.01937
|  |  |  | @ Cl=0.6, Cd= | 0.01937
alpha (deg) | Cl | Cd | Cm | Cl/Cd
-12.5 | -0.047 | 0.07561 | -0.038 | -0.622
-12 | -0.044 | 0.07238 | -0.038 | -0.613
-11.5 | -0.042 | 0.06824 | -0.039 | -0.612
-11 | -0.039 | 0.06311 | -0.041 | -0.62
-10.5 | -0.037 | 0.0588 | -0.042 | -0.621
-10 | -0.07 | 0.05515 | -0.043 | -1.268
-9.5 | -0.119 | 0.04694 | -0.05 | -2.542
-9 | -0.152 | 0.04554 | -0.049 | -3.337
-8.5 | -0.213 | 0.00661 | -0.077 | -32.177
-8 | -0.233 | 0.00613 | -0.078 | -38.063
-7.5 | -0.242 | 0.00594 | -0.079 | -40.797
-7 | -0.24 | 0.0054 | -0.08 | -44.406
-6.5 | -0.225 | 0.00527 | -0.081 | -42.669
-6 | -0.199 | 0.00485 | -0.081 | -41.064
-5.5 | -0.163 | 0.00469 | -0.082 | -34.793
-5 | -0.119 | 0.00482 | -0.083 | -24.709
-4.5 | -0.069 | 0.00492 | -0.084 | -13.995
-4 | -0.014 | 0.00489 | -0.085 | -2.947
-3.5 | 0.043 | 0.0046 | -0.085 | 9.288
-3 | 0.101 | 0.00488 | -0.086 | 20.722
-2.5 | 0.16 | 0.00503 | -0.087 | 31.89
-2 | 0.22 | 0.0048 | -0.088 | 45.928
-1.5 | 0.28 | 0.0048 | -0.088 | 58.347
-1 | 0.34 | 0.00481 | -0.089 | 70.851
-0.5 | 0.4 | 0.00494 | -0.09 | 81.096
0 | 0.462 | 0.00466 | -0.09 | 99.118
0.5 | 0.522 | 0.00481 | -0.091 | 108.433
1 | 0.582 | 0.00479 | -0.092 | 121.418
1.5 | 0.642 | 0.00408 | -0.092 | 157.308
2 | 0.702 | 0.00438 | -0.093 | 160.375
2.5 | 0.762 | 0.00462 | -0.094 | 165.032
3 | 0.821 | 0.00487 | -0.094 | 168.536
3.5 | 0.88 | 0.00514 | -0.095 | 171.352
4 | 0.938 | 0.00559 | -0.095 | 167.724
4.5 | 0.995 | 0.00625 | -0.096 | 159.111
5 | 1.05 | 0.0065 | -0.096 | 161.393
5.5 | 1.095 | 0.00687 | -0.097 | 159.487
6 | 1.13 | 0.00746 | -0.097 | 151.476
6.5 | 1.151 | 0.00861 | -0.098 | 133.72
7 | 1.156 | 0.00915 | -0.098 | 126.344
7.5 | 1.142 | 0.0098 | -0.099 | 116.482
8 | 1.106 | 0.00947 | -0.099 | 116.715
8.5 | 1.046 | 0.01005 | -0.1 | 104.068
9 | 0.965 | 0.01157 | -0.1 | 83.347
9.5 | 0.863 | 0.01138 | -0.101 | 75.81
10 | 0.745 | 0.01205 | -0.101 | 61.806
10.5 | 0.615 | 0.01419 | -0.102 | 43.326
11 | 0.475 | 0.01512 | -0.102 | 31.409
11.5 | 0.319 | 0.01672 | -0.102 | 19.061
12 | 0.11 | 0.01937 | -0.099 | 5.676

## 150. Re 20M Mach 0.25 (2)
BIGFOIL.COM POLAR EXPORT
hq308
HQ 3.0/8 |  |  |  | Cl Max: | 0.9862 | at alpha= | 5 | deg
XFOIL ncrit=9 |  |  |  | L/D Max: | 143.135 | at alpha= | 5 | deg
Re: | 20000000 |  |  | Cd Min: | 0.00689 | at alpha= | 5 | deg
Mach: | 0.25 |  |  | Cl=0 at alpha= | -99 | deg
|  |  |  | @ Cl=0.1, Cd= | 0.00483
|  |  |  | @ Cl=0.4, Cd= | 0.004982
|  |  |  | @ Cl=0.6, Cd= | 0.005254
alpha (deg) | Cl | Cd | Cm | Cl/Cd
-1.5 | 0.2468 | 0.00483 | -0.092 | 51.0973
-1 | 0.3048 | 0.0049 | -0.092 | 62.2041
-0.5 | 0.3626 | 0.00493 | -0.0921 | 73.5497
0 | 0.4201 | 0.00501 | -0.0921 | 83.8523
0.5 | 0.4776 | 0.00499 | -0.0922 | 95.7114
1 | 0.5353 | 0.00501 | -0.0923 | 106.8463
1.5 | 0.5915 | 0.00526 | -0.0921 | 112.4525
2 | 0.6479 | 0.00522 | -0.0922 | 124.1188
2.5 | 0.7049 | 0.00525 | -0.0922 | 134.2667
3.5 | 0.8163 | 0.00599 | -0.0914 | 136.2771
4 | 0.8732 | 0.00625 | -0.0911 | 139.712
4.5 | 0.9294 | 0.00662 | -0.0907 | 140.3927
5 | 0.9862 | 0.00689 | -0.0903 | 143.135

## 151. Re 20M Mach 0.50 (1)
BIGFOIL.COM POLAR EXPORT
hq308
HQ 3.0/8 |  |  |  | Cl Max: | 1.344 | at alpha= | 20 | deg
JavaFoil+Calcfoil stall+Eppler ext transition |  |  |  | L/D Max: | 171.213 | at alpha= | 3.5 | deg
Re: | 20000000 |  |  | Cd Min: | 0.00446 | at alpha= | 1.5 | deg
Mach: | 0.5 |  |  | Cl=0 at alpha= | -3.8771 | deg
|  |  |  | @ Cl=0.1, Cd= | 0.0050218
|  |  |  | @ Cl=0.4, Cd= | 0.0050179
|  |  |  | @ Cl=0.6, Cd= | 0.0050427
alpha (deg) | Cl | Cd | Cm | Cl/Cd
-20 | -0.804 | 0.16593 | -0.037 | -4.844
-19.5 | -0.78 | 0.16024 | -0.037 | -4.866
-19 | -0.756 | 0.15352 | -0.037 | -4.924
-18.5 | -0.733 | 0.13632 | -0.039 | -5.38
-18 | -0.71 | 0.12893 | -0.039 | -5.505
-17.5 | -0.687 | 0.12024 | -0.04 | -5.713
-17 | -0.661 | 0.12244 | -0.039 | -5.396
-16.5 | -0.637 | 0.11617 | -0.04 | -5.483
-16 | -0.612 | 0.11236 | -0.039 | -5.448
-15.5 | -0.588 | 0.10519 | -0.04 | -5.592
-15 | -0.565 | 0.09676 | -0.042 | -5.842
-14.5 | -0.546 | 0.08299 | -0.047 | -6.577
-14 | -0.525 | 0.074 | -0.05 | -7.095
-13.5 | -0.49 | 0.08886 | -0.04 | -5.511
-13 | -0.467 | 0.07886 | -0.044 | -5.924
-12.5 | -0.446 | 0.06908 | -0.049 | -6.459
-12 | -0.442 | 0.04329 | -0.062 | -10.205
-11.5 | -0.459 | 0.01271 | -0.076 | -36.1
-11 | -0.368 | 0.06386 | -0.046 | -5.761
-10.5 | -0.342 | 0.06057 | -0.045 | -5.65
-10 | -0.323 | 0.04911 | -0.055 | -6.579
-9.5 | -0.291 | 0.05604 | -0.045 | -5.194
-9 | -0.266 | 0.0521 | -0.046 | -5.105
-8.5 | -0.241 | 0.0497 | -0.047 | -4.84
-8 | -0.216 | 0.04553 | -0.05 | -4.735
-7.5 | -0.209 | 0.01863 | -0.076 | -11.213
-7 | -0.164 | 0.04008 | -0.053 | -4.103
-6.5 | -0.169 | 0.00589 | -0.09 | -28.651
-6 | -0.137 | 0.0054 | -0.091 | -25.389
-5.5 | -0.105 | 0.00518 | -0.092 | -20.321
-5 | -0.073 | 0.00479 | -0.093 | -15.242
-4.5 | -0.064 | 0.00521 | -0.094 | -12.32
-4 | -0.015 | 0.00514 | -0.094 | -2.964
-3.5 | 0.046 | 0.00503 | -0.095 | 9.244
-3 | 0.112 | 0.00502 | -0.096 | 22.195
-2.5 | 0.178 | 0.00516 | -0.097 | 34.494
-2 | 0.245 | 0.00488 | -0.098 | 50.304
-1.5 | 0.313 | 0.00487 | -0.099 | 64.248
-1 | 0.38 | 0.005 | -0.099 | 76.072
-0.5 | 0.447 | 0.00506 | -0.1 | 88.366
0 | 0.516 | 0.00531 | -0.101 | 97.113
0.5 | 0.583 | 0.00503 | -0.102 | 115.816
1 | 0.65 | 0.00508 | -0.102 | 128.024
1.5 | 0.717 | 0.00446 | -0.103 | 160.899
2 | 0.784 | 0.00481 | -0.104 | 162.968
2.5 | 0.851 | 0.00564 | -0.105 | 150.726
3 | 0.917 | 0.00538 | -0.105 | 170.548
3.5 | 0.981 | 0.00573 | -0.106 | 171.213
4 | 1.043 | 0.00623 | -0.107 | 167.591
4.5 | 1.103 | 0.00718 | -0.107 | 153.741
5 | 1.158 | 0.00765 | -0.108 | 151.313
5.5 | 1.184 | 0.00844 | -0.108 | 140.242
6 | 1.143 | 0.00922 | -0.109 | 124.049
6.5 | 0.698 | 0.01 | -0.11 | 69.8
7 | 0.732 | 0.01098 | -0.11 | 66.668
7.5 | 0.767 | 0.01428 | -0.111 | 53.665
8 | 0.801 | 0.0132 | -0.111 | 60.707
8.5 | 0.836 | 0.01328 | -0.112 | 62.939
9 | 0.87 | 0.01475 | -0.112 | 59.015
9.5 | 0.905 | 0.01372 | -0.113 | 65.927
10 | 0.939 | 0.01544 | -0.113 | 60.846
10.5 | 0.891 | 0.03136 | -0.102 | 28.392
11 | 1.009 | 0.01818 | -0.114 | 55.485
11.5 | 0.902 | 0.05194 | -0.091 | 17.37
12 | 0.892 | 0.07398 | -0.077 | 12.054
12.5 | 0.923 | 0.07752 | -0.079 | 11.908
13 | 0.956 | 0.08052 | -0.081 | 11.875
13.5 | 0.963 | 0.10194 | -0.069 | 9.446
14 | 0.994 | 0.10719 | -0.071 | 9.269
14.5 | 1.026 | 0.11069 | -0.073 | 9.267
15 | 1.053 | 0.12196 | -0.073 | 8.631
15.5 | 1.078 | 0.13654 | -0.071 | 7.898
16 | 1.109 | 0.14234 | -0.073 | 7.79
16.5 | 1.139 | 0.14477 | -0.074 | 7.869
17 | 1.17 | 0.14985 | -0.075 | 7.809
17.5 | 1.201 | 0.1554 | -0.077 | 7.73
18 | 1.229 | 0.16611 | -0.077 | 7.401
18.5 | 1.253 | 0.18748 | -0.075 | 6.684
19 | 1.283 | 0.18968 | -0.076 | 6.766
19.5 | 1.314 | 0.19437 | -0.077 | 6.76
20 | 1.344 | 0.20149 | -0.078 | 6.669

## 152. Re 20M Mach 0.50 (2)
BIGFOIL.COM POLAR EXPORT
hq308
HQ 3.0/8 |  |  |  | Cl Max: | 1.3658 | at alpha= | 7.5 | deg
XFOIL ncrit=9 |  |  |  | L/D Max: | 148.429 | at alpha= | 4.5 | deg
Re: | 20000000 |  |  | Cd Min: | 0.14696 | at alpha= | 12.5 | deg
Mach: | 0.5 |  |  | Cl=0 at alpha= | -99 | deg
|  |  |  | @ Cl=0.1, Cd= | 0.00505
|  |  |  | @ Cl=0.4, Cd= | 0.00505
|  |  |  | @ Cl=0.6, Cd= | 0.0050984
alpha (deg) | Cl | Cd | Cm | Cl/Cd
0 | 0.4747 | 0.00505 | -0.1026 | 94
0.5 | 0.5397 | 0.00508 | -0.1025 | 106.2402
1 | 0.6053 | 0.0051 | -0.1025 | 118.6863
1.5 | 0.6687 | 0.00538 | -0.1021 | 124.2937
2 | 0.7338 | 0.00527 | -0.1019 | 139.241
2.5 | 0.7985 | 0.00543 | -0.1014 | 147.0534
3 | 0.8618 | 0.00589 | -0.1004 | 146.3158
3.5 | 0.9256 | 0.0064 | -0.0992 | 144.625
4 | 0.991 | 0.00682 | -0.0979 | 145.3079
4.5 | 1.0583 | 0.00713 | -0.0967 | 148.4292
5.5 | 1.1893 | 0.00833 | -0.0921 | 142.7731
6 | 1.2552 | 0.00903 | -0.0891 | 139.0033
6.5 | 1.3152 | 0.0104 | -0.0842 | 126.4615
7 | 1.3565 | 0.01338 | -0.0759 | 101.3827
7.5 | 1.3658 | 0.01894 | -0.0644 | 72.1119
8 | 1.3405 | 0.02414 | -0.0499 | 55.5302
8.5 | 1.3025 | 0.02998 | -0.0382 | 43.4456
9 | 1.26 | 0.03788 | -0.0324 | 33.2629
9.5 | 1.2174 | 0.0482 | -0.0329 | 25.2573
10 | 1.1793 | 0.06134 | -0.04 | 19.2256
10.5 | 1.1457 | 0.07823 | -0.0528 | 14.6453
11 | 1.1172 | 0.09669 | -0.0655 | 11.5545
11.5 | 1.0911 | 0.11397 | -0.0759 | 9.5736
12 | 1.0705 | 0.1306 | -0.0859 | 8.1968
12.5 | 1.0561 | 0.14696 | -0.096 | 7.1863