## index
index | Re | Mach | Datasource
1 | 50000 | 0 | JavaFoil+Calcfoil stall+Eppler ext transition
2 | 50000 | 0 | XFOIL ncrit=9
3 | 50000 | 0.1 | JavaFoil+Calcfoil stall+Eppler ext transition
4 | 50000 | 0.1 | XFOIL ncrit=9
5 | 50000 | 0.25 | JavaFoil+Calcfoil stall+Eppler ext transition
6 | 50000 | 0.25 | XFOIL ncrit=9
7 | 50000 | 0.5 | JavaFoil+Calcfoil stall+Eppler ext transition
8 | 50000 | 0.5 | XFOIL ncrit=9
9 | 100000 | 0 | JavaFoil+Calcfoil stall+Eppler ext transition
10 | 100000 | 0 | XFOIL ncrit=9
11 | 100000 | 0.1 | JavaFoil+Calcfoil stall+Eppler ext transition
12 | 100000 | 0.1 | XFOIL ncrit=9
13 | 100000 | 0.25 | JavaFoil+Calcfoil stall+Eppler ext transition
14 | 100000 | 0.25 | XFOIL ncrit=9
15 | 100000 | 0.5 | JavaFoil+Calcfoil stall+Eppler ext transition
16 | 100000 | 0.5 | XFOIL ncrit=9
17 | 250000 | 0 | JavaFoil+Calcfoil stall+Eppler ext transition
18 | 250000 | 0 | XFOIL ncrit=9
19 | 250000 | 0.1 | JavaFoil+Calcfoil stall+Eppler ext transition
20 | 250000 | 0.1 | XFOIL ncrit=9
21 | 250000 | 0.25 | JavaFoil+Calcfoil stall+Eppler ext transition
22 | 250000 | 0.25 | XFOIL ncrit=9
23 | 250000 | 0.5 | JavaFoil+Calcfoil stall+Eppler ext transition
24 | 250000 | 0.5 | XFOIL ncrit=9
25 | 500000 | 0 | JavaFoil+Calcfoil stall+Eppler ext transition
26 | 500000 | 0 | XFOIL ncrit=9
27 | 500000 | 0.1 | JavaFoil+Calcfoil stall+Eppler ext transition
28 | 500000 | 0.1 | XFOIL ncrit=9
29 | 500000 | 0.25 | JavaFoil+Calcfoil stall+Eppler ext transition
30 | 500000 | 0.25 | XFOIL ncrit=9
31 | 500000 | 0.5 | JavaFoil+Calcfoil stall+Eppler ext transition
32 | 500000 | 0.5 | XFOIL ncrit=9
33 | 750000 | 0 | JavaFoil+Calcfoil stall+Eppler ext transition
34 | 750000 | 0 | XFOIL ncrit=9
35 | 750000 | 0.1 | JavaFoil+Calcfoil stall+Eppler ext transition
36 | 750000 | 0.1 | XFOIL ncrit=9
37 | 750000 | 0.25 | JavaFoil+Calcfoil stall+Eppler ext transition
38 | 750000 | 0.25 | XFOIL ncrit=9
39 | 750000 | 0.5 | JavaFoil+Calcfoil stall+Eppler ext transition
40 | 750000 | 0.5 | XFOIL ncrit=9
41 | 1000000 | 0 | JavaFoil+Calcfoil stall+Eppler ext transition
42 | 1000000 | 0 | XFOIL ncrit=9
43 | 1000000 | 0.1 | JavaFoil+Calcfoil stall+Eppler ext transition
44 | 1000000 | 0.1 | XFOIL ncrit=9
45 | 1000000 | 0.25 | JavaFoil+Calcfoil stall+Eppler ext transition
46 | 1000000 | 0.25 | XFOIL ncrit=9
47 | 1000000 | 0.5 | JavaFoil+Calcfoil stall+Eppler ext transition
48 | 1000000 | 0.5 | XFOIL ncrit=9
49 | 2000000 | 0 | JavaFoil+Calcfoil stall+Eppler ext transition
50 | 2000000 | 0 | XFOIL ncrit=9
51 | 2000000 | 0.1 | JavaFoil+Calcfoil stall+Eppler ext transition
52 | 2000000 | 0.1 | XFOIL ncrit=9
53 | 2000000 | 0.25 | JavaFoil+Calcfoil stall+Eppler ext transition
54 | 2000000 | 0.25 | XFOIL ncrit=9
55 | 2000000 | 0.5 | JavaFoil+Calcfoil stall+Eppler ext transition
56 | 2000000 | 0.5 | XFOIL ncrit=9
57 | 3000000 | 0 | JavaFoil+Calcfoil stall+Eppler ext transition
58 | 3000000 | 0 | XFOIL ncrit=9
59 | 3000000 | 0.1 | JavaFoil+Calcfoil stall+Eppler ext transition
60 | 3000000 | 0.1 | XFOIL ncrit=9
61 | 3000000 | 0.25 | JavaFoil+Calcfoil stall+Eppler ext transition
62 | 3000000 | 0.25 | XFOIL ncrit=9
63 | 3000000 | 0.5 | JavaFoil+Calcfoil stall+Eppler ext transition
64 | 3000000 | 0.5 | XFOIL ncrit=9
65 | 4000000 | 0 | JavaFoil+Calcfoil stall+Eppler ext transition
66 | 4000000 | 0 | XFOIL ncrit=9
67 | 4000000 | 0.1 | JavaFoil+Calcfoil stall+Eppler ext transition
68 | 4000000 | 0.1 | XFOIL ncrit=9
69 | 4000000 | 0.25 | JavaFoil+Calcfoil stall+Eppler ext transition
70 | 4000000 | 0.25 | XFOIL ncrit=9
71 | 4000000 | 0.5 | JavaFoil+Calcfoil stall+Eppler ext transition
72 | 4000000 | 0.5 | XFOIL ncrit=9
73 | 5000000 | 0 | JavaFoil+Calcfoil stall+Eppler ext transition
74 | 5000000 | 0 | XFOIL ncrit=9
75 | 5000000 | 0.1 | JavaFoil+Calcfoil stall+Eppler ext transition
76 | 5000000 | 0.1 | XFOIL ncrit=9
77 | 5000000 | 0.25 | JavaFoil+Calcfoil stall+Eppler ext transition
78 | 5000000 | 0.25 | XFOIL ncrit=9
79 | 5000000 | 0.5 | JavaFoil+Calcfoil stall+Eppler ext transition
80 | 5000000 | 0.5 | XFOIL ncrit=9
81 | 6000000 | 0 | JavaFoil+Calcfoil stall+Eppler ext transition
82 | 6000000 | 0 | XFOIL ncrit=9
83 | 6000000 | 0.1 | JavaFoil+Calcfoil stall+Eppler ext transition
84 | 6000000 | 0.1 | XFOIL ncrit=9
85 | 6000000 | 0.25 | JavaFoil+Calcfoil stall+Eppler ext transition
86 | 6000000 | 0.25 | XFOIL ncrit=9
87 | 6000000 | 0.5 | JavaFoil+Calcfoil stall+Eppler ext transition
88 | 6000000 | 0.5 | XFOIL ncrit=9
89 | 7000000 | 0 | JavaFoil+Calcfoil stall+Eppler ext transition
90 | 7000000 | 0 | XFOIL ncrit=9
91 | 7000000 | 0.1 | JavaFoil+Calcfoil stall+Eppler ext transition
92 | 7000000 | 0.1 | XFOIL ncrit=9
93 | 7000000 | 0.25 | JavaFoil+Calcfoil stall+Eppler ext transition
94 | 7000000 | 0.25 | XFOIL ncrit=9
95 | 7000000 | 0.5 | JavaFoil+Calcfoil stall+Eppler ext transition
96 | 7000000 | 0.5 | XFOIL ncrit=9
97 | 8000000 | 0 | JavaFoil+Calcfoil stall+Eppler ext transition
98 | 8000000 | 0 | XFOIL ncrit=9
99 | 8000000 | 0.1 | JavaFoil+Calcfoil stall+Eppler ext transition
100 | 8000000 | 0.1 | XFOIL ncrit=9
101 | 8000000 | 0.25 | JavaFoil+Calcfoil stall+Eppler ext transition
102 | 8000000 | 0.25 | XFOIL ncrit=9
103 | 8000000 | 0.5 | JavaFoil+Calcfoil stall+Eppler ext transition
104 | 8000000 | 0.5 | XFOIL ncrit=9
105 | 10000000 | 0 | JavaFoil+Calcfoil stall+Eppler ext transition
106 | 10000000 | 0 | XFOIL ncrit=9
107 | 10000000 | 0.1 | JavaFoil+Calcfoil stall+Eppler ext transition
108 | 10000000 | 0.1 | XFOIL ncrit=9
109 | 10000000 | 0.25 | JavaFoil+Calcfoil stall+Eppler ext transition
110 | 10000000 | 0.25 | XFOIL ncrit=9
111 | 10000000 | 0.5 | JavaFoil+Calcfoil stall+Eppler ext transition
112 | 10000000 | 0.5 | XFOIL ncrit=9
113 | 12000000 | 0 | JavaFoil+Calcfoil stall+Eppler ext transition
114 | 12000000 | 0 | XFOIL ncrit=9
115 | 12000000 | 0.1 | JavaFoil+Calcfoil stall+Eppler ext transition
116 | 12000000 | 0.1 | XFOIL ncrit=9
117 | 12000000 | 0.25 | JavaFoil+Calcfoil stall+Eppler ext transition
118 | 12000000 | 0.25 | XFOIL ncrit=9
119 | 12000000 | 0.5 | JavaFoil+Calcfoil stall+Eppler ext transition
120 | 12000000 | 0.5 | XFOIL ncrit=9
121 | 14000000 | 0 | JavaFoil+Calcfoil stall+Eppler ext transition
122 | 14000000 | 0 | XFOIL ncrit=9
123 | 14000000 | 0.1 | JavaFoil+Calcfoil stall+Eppler ext transition
124 | 14000000 | 0.1 | XFOIL ncrit=9
125 | 14000000 | 0.25 | JavaFoil+Calcfoil stall+Eppler ext transition
126 | 14000000 | 0.25 | XFOIL ncrit=9
127 | 14000000 | 0.5 | JavaFoil+Calcfoil stall+Eppler ext transition
128 | 14000000 | 0.5 | XFOIL ncrit=9
129 | 16000000 | 0 | JavaFoil+Calcfoil stall+Eppler ext transition
130 | 16000000 | 0 | XFOIL ncrit=9
131 | 16000000 | 0.1 | JavaFoil+Calcfoil stall+Eppler ext transition
132 | 16000000 | 0.1 | XFOIL ncrit=9
133 | 16000000 | 0.25 | JavaFoil+Calcfoil stall+Eppler ext transition
134 | 16000000 | 0.25 | XFOIL ncrit=9
135 | 16000000 | 0.5 | JavaFoil+Calcfoil stall+Eppler ext transition
136 | 16000000 | 0.5 | XFOIL ncrit=9
137 | 18000000 | 0 | JavaFoil+Calcfoil stall+Eppler ext transition
138 | 18000000 | 0 | XFOIL ncrit=9
139 | 18000000 | 0.1 | JavaFoil+Calcfoil stall+Eppler ext transition
140 | 18000000 | 0.1 | XFOIL ncrit=9
141 | 18000000 | 0.25 | JavaFoil+Calcfoil stall+Eppler ext transition
142 | 18000000 | 0.25 | XFOIL ncrit=9
143 | 18000000 | 0.5 | JavaFoil+Calcfoil stall+Eppler ext transition
144 | 18000000 | 0.5 | XFOIL ncrit=9
145 | 20000000 | 0 | JavaFoil+Calcfoil stall+Eppler ext transition
146 | 20000000 | 0 | XFOIL ncrit=9
147 | 20000000 | 0.1 | JavaFoil+Calcfoil stall+Eppler ext transition
148 | 20000000 | 0.1 | XFOIL ncrit=9
149 | 20000000 | 0.25 | JavaFoil+Calcfoil stall+Eppler ext transition
150 | 20000000 | 0.25 | XFOIL ncrit=9
151 | 20000000 | 0.5 | JavaFoil+Calcfoil stall+Eppler ext transition
152 | 20000000 | 0.5 | XFOIL ncrit=9

## 1. Re 50k Mach 0.00 (1)
BIGFOIL.COM POLAR EXPORT
Handsel
Handsel |  |  |  | Cl Max: | 1.102 | at alpha= | 10 | deg
JavaFoil+Calcfoil stall+Eppler ext transition |  |  |  | L/D Max: | 43.604 | at alpha= | 4 | deg
Re: | 50000 |  |  | Cd Min: | 0.01299 | at alpha= | 0 | deg
Mach: | 0 |  |  | Cl=0 at alpha= | -4.4894 | deg
|  |  |  | @ Cl=0.1, Cd= | 0.041391
|  |  |  | @ Cl=0.4, Cd= | 0.033951
|  |  |  | @ Cl=0.6, Cd= | 0.017615
alpha (deg) | Cl | Cd | Cm | Cl/Cd
-19.5 | -0.435 | 0.41653 | -0.029 | -1.044
-19 | -0.448 | 0.37173 | -0.029 | -1.206
-18.5 | -0.462 | 0.36241 | -0.029 | -1.274
-18 | -0.474 | 0.31951 | -0.03 | -1.485
-17.5 | -0.487 | 0.29708 | -0.03 | -1.639
-17 | -0.498 | 0.27586 | -0.03 | -1.807
-16.5 | -0.509 | 0.26873 | -0.031 | -1.894
-16 | -0.518 | 0.25135 | -0.031 | -2.062
-15.5 | -0.526 | 0.22202 | -0.031 | -2.369
-15 | -0.532 | 0.21134 | -0.032 | -2.518
-14.5 | -0.536 | 0.19774 | -0.032 | -2.711
-14 | -0.536 | 0.17826 | -0.033 | -3.009
-13.5 | -0.534 | 0.16515 | -0.033 | -3.234
-13 | -0.529 | 0.15321 | -0.034 | -3.453
-12.5 | -0.521 | 0.143 | -0.034 | -3.644
-12 | -0.51 | 0.13136 | -0.035 | -3.882
-11.5 | -0.496 | 0.12008 | -0.035 | -4.128
-11 | -0.478 | 0.11136 | -0.035 | -4.292
-10.5 | -0.457 | 0.10165 | -0.036 | -4.496
-10 | -0.433 | 0.09465 | -0.037 | -4.573
-9.5 | -0.405 | 0.08741 | -0.037 | -4.637
-9 | -0.375 | 0.08157 | -0.038 | -4.595
-8.5 | -0.341 | 0.07595 | -0.038 | -4.492
-8 | -0.305 | 0.06981 | -0.039 | -4.365
-7.5 | -0.266 | 0.06422 | -0.039 | -4.143
-7 | -0.225 | 0.06031 | -0.04 | -3.738
-6.5 | -0.183 | 0.05769 | -0.04 | -3.172
-6 | -0.139 | 0.05391 | -0.04 | -2.579
-5.5 | -0.094 | 0.05057 | -0.041 | -1.858
-5 | -0.048 | 0.04757 | -0.041 | -1.008
-4.5 | -0.001 | 0.04524 | -0.042 | -0.027
-4 | 0.046 | 0.0433 | -0.042 | 1.064
-3.5 | 0.094 | 0.04157 | -0.043 | 2.256
-3 | 0.142 | 0.04014 | -0.044 | 3.531
-2.5 | 0.19 | 0.03896 | -0.044 | 4.874
-2 | 0.238 | 0.03803 | -0.045 | 6.261
-1.5 | 0.286 | 0.03738 | -0.045 | 7.664
-1 | 0.335 | 0.03682 | -0.046 | 9.095
-0.5 | 0.383 | 0.03659 | -0.047 | 10.463
0 | 0.535 | 0.01299 | -0.048 | 41.195
0.5 | 0.595 | 0.01759 | -0.1 | 33.814
1 | 0.654 | 0.01789 | -0.1 | 36.549
1.5 | 0.713 | 0.01823 | -0.1 | 39.122
2 | 0.772 | 0.01872 | -0.1 | 41.238
2.5 | 0.83 | 0.01927 | -0.101 | 43.048
3 | 0.887 | 0.02141 | -0.101 | 41.403
3.5 | 0.942 | 0.02211 | -0.101 | 42.624
4 | 0.997 | 0.02287 | -0.102 | 43.604
4.5 | 0.842 | 0.0408 | -0.041 | 20.638
5 | 0.883 | 0.04354 | -0.041 | 20.273
5.5 | 0.921 | 0.04641 | -0.04 | 19.843
6 | 0.957 | 0.04985 | -0.04 | 19.187
6.5 | 0.989 | 0.05375 | -0.04 | 18.4
7 | 1.018 | 0.05801 | -0.039 | 17.548
7.5 | 1.044 | 0.06239 | -0.039 | 16.729
8 | 1.065 | 0.06731 | -0.038 | 15.825
8.5 | 1.082 | 0.07323 | -0.038 | 14.777
9 | 1.094 | 0.07904 | -0.037 | 13.835
9.5 | 1.1 | 0.08627 | -0.037 | 12.752
10 | 1.102 | 0.09322 | -0.036 | 11.821
10.5 | 1.099 | 0.10159 | -0.035 | 10.818
11 | 1.092 | 0.11183 | -0.035 | 9.76
11.5 | 1.08 | 0.12245 | -0.035 | 8.818
12 | 1.064 | 0.13147 | -0.034 | 8.094
12.5 | 1.045 | 0.14116 | -0.034 | 7.402
13 | 1.022 | 0.15662 | -0.033 | 6.528
13.5 | 0.997 | 0.1688 | -0.033 | 5.909
14 | 0.97 | 0.1864 | -0.033 | 5.204
14.5 | 0.939 | 0.19929 | -0.033 | 4.712
15 | 0.906 | 0.2117 | -0.033 | 4.28

## 2. Re 50k Mach 0.00 (2)
BIGFOIL.COM POLAR EXPORT
Handsel
Handsel |  |  |  | Cl Max: | 1.2378 | at alpha= | 9.5 | deg
XFOIL ncrit=9 |  |  |  | L/D Max: | 39.9657 | at alpha= | 6.5 | deg
Re: | 50000 |  |  | Cd Min: | 0.23212 | at alpha= | -20 | deg
Mach: | 0 |  |  | Cl=0 at alpha= | -1.0552 | deg
|  |  |  | @ Cl=0.1, Cd= | 0.026067
|  |  |  | @ Cl=0.4, Cd= | 0.0355
|  |  |  | @ Cl=0.6, Cd= | 0.039026
alpha (deg) | Cl | Cd | Cm | Cl/Cd
-20 | -0.601 | 0.23212 | 0.0141 | -2.5892
-19.5 | -0.5848 | 0.22634 | 0.0108 | -2.5837
-19 | -0.5741 | 0.22381 | 0.0062 | -2.5651
-18.5 | -0.5642 | 0.22003 | 0.0021 | -2.5642
-18 | -0.5386 | 0.20849 | 0.0012 | -2.5833
-17.5 | -0.5263 | 0.20424 | -0.0024 | -2.5769
-17 | -0.5185 | 0.20037 | -0.0063 | -2.5877
-16.5 | -0.4946 | 0.19068 | -0.0074 | -2.5939
-16 | -0.4873 | 0.18741 | -0.011 | -2.6002
-15.5 | -0.4722 | 0.17987 | -0.0133 | -2.6252
-15 | -0.4554 | 0.17313 | -0.0149 | -2.6304
-14.5 | -0.4677 | 0.17449 | -0.0196 | -2.6804
-14 | -0.4316 | 0.16129 | -0.019 | -2.6759
-13.5 | -0.4289 | 0.15672 | -0.0218 | -2.7367
-13 | -0.4114 | 0.14964 | -0.0226 | -2.7493
-12.5 | -0.4038 | 0.14364 | -0.0244 | -2.8112
-12 | -0.401 | 0.13953 | -0.0262 | -2.8739
-11.5 | -0.3813 | 0.13142 | -0.0261 | -2.9014
-11 | -0.375 | 0.12575 | -0.027 | -2.9821
-10.5 | -0.3971 | 0.12518 | -0.0296 | -3.1722
-10 | -0.3767 | 0.11708 | -0.0285 | -3.2175
-9.5 | -0.3613 | 0.10997 | -0.0274 | -3.2854
-9 | -0.3544 | 0.10418 | -0.0263 | -3.4018
-8.5 | -0.354 | 0.09925 | -0.0247 | -3.5668
-8 | -0.3644 | 0.09546 | -0.022 | -3.8173
-7.5 | -0.3892 | 0.09279 | -0.0172 | -4.1944
-7 | -0.3852 | 0.08709 | -0.0124 | -4.423
-6.5 | -0.3965 | 0.08328 | -0.0071 | -4.761
-6 | -0.4093 | 0.07924 | -0.0017 | -5.1653
-5.5 | -0.4171 | 0.07516 | 0.0039 | -5.5495
-5 | -0.4271 | 0.07146 | 0.01 | -5.9768
-4.5 | -0.332 | 0.04681 | -0.0458 | -7.0925
-4 | -0.2829 | 0.03954 | -0.0483 | -7.1548
-3.5 | -0.2312 | 0.03409 | -0.0493 | -6.782
-3 | -0.1835 | 0.03088 | -0.0488 | -5.9424
-2.5 | -0.1379 | 0.02887 | -0.0476 | -4.7766
-2 | -0.094 | 0.0274 | -0.0459 | -3.4307
-1.5 | -0.0475 | 0.02672 | -0.0452 | -1.7777
-1 | 0.0059 | 0.02293 | -0.0442 | 0.2573
-0.5 | 0.0461 | 0.02415 | -0.0434 | 1.9089
0 | 0.084 | 0.02553 | -0.043 | 3.2902
0.5 | 0.1478 | 0.02767 | -0.0476 | 5.3415
1 | 0.2235 | 0.03007 | -0.0543 | 7.4327
1.5 | 0.2963 | 0.03242 | -0.0601 | 9.1394
2 | 0.3582 | 0.03454 | -0.0639 | 10.3706
2.5 | 0.4401 | 0.03642 | -0.0698 | 12.084
3 | 0.5212 | 0.03771 | -0.0743 | 13.8213
3.5 | 0.5911 | 0.03897 | -0.0768 | 15.1681
4 | 0.6749 | 0.0395 | -0.0801 | 17.0861
4.5 | 0.7441 | 0.03973 | -0.0804 | 18.7289
5 | 0.8376 | 0.03813 | -0.0816 | 21.967
5.5 | 0.9386 | 0.03469 | -0.0811 | 27.0568
6 | 1.0327 | 0.0274 | -0.0743 | 37.6898
6.5 | 1.0499 | 0.02627 | -0.0632 | 39.9657
7 | 1.0271 | 0.03 | -0.0502 | 34.2367
7.5 | 1.0331 | 0.03461 | -0.0432 | 29.8498
8 | 1.0931 | 0.03865 | -0.0424 | 28.282
8.5 | 1.1764 | 0.04431 | -0.0449 | 26.5493
9 | 1.2226 | 0.0511 | -0.043 | 23.9256
9.5 | 1.2378 | 0.0581 | -0.0385 | 21.3046
10 | 1.232 | 0.06606 | -0.0331 | 18.6497
10.5 | 1.2107 | 0.07439 | -0.0277 | 16.275
11 | 1.1913 | 0.08362 | -0.0242 | 14.2466
11.5 | 1.0832 | 0.09513 | -0.0252 | 11.3865
12 | 0.9781 | 0.12209 | -0.0429 | 8.0113
12.5 | 0.8787 | 0.16541 | -0.0759 | 5.3123
13 | 0.8815 | 0.17461 | -0.0796 | 5.0484
13.5 | 0.8865 | 0.18335 | -0.0828 | 4.835
14 | 0.9079 | 0.1925 | -0.0841 | 4.7164
14.5 | 0.8994 | 0.19722 | -0.0889 | 4.5604

## 3. Re 50k Mach 0.10 (1)
BIGFOIL.COM POLAR EXPORT
Handsel
Handsel |  |  |  | Cl Max: | 1.095 | at alpha= | 9.5 | deg
JavaFoil+Calcfoil stall+Eppler ext transition |  |  |  | L/D Max: | 43.522 | at alpha= | 4 | deg
Re: | 50000 |  |  | Cd Min: | 0.01301 | at alpha= | 0 | deg
Mach: | 0.1 |  |  | Cl=0 at alpha= | -4.4894 | deg
|  |  |  | @ Cl=0.1, Cd= | 0.041372
|  |  |  | @ Cl=0.4, Cd= | 0.034332
|  |  |  | @ Cl=0.6, Cd= | 0.017645
alpha (deg) | Cl | Cd | Cm | Cl/Cd
-19 | -0.402 | 0.40057 | -0.029 | -1.004
-18.5 | -0.418 | 0.38234 | -0.03 | -1.093
-18 | -0.433 | 0.36518 | -0.03 | -1.187
-17.5 | -0.448 | 0.32769 | -0.03 | -1.368
-17 | -0.462 | 0.30155 | -0.03 | -1.534
-16.5 | -0.476 | 0.27859 | -0.031 | -1.708
-16 | -0.488 | 0.26526 | -0.031 | -1.84
-15.5 | -0.499 | 0.23337 | -0.031 | -2.138
-15 | -0.508 | 0.21383 | -0.032 | -2.375
-14.5 | -0.515 | 0.20026 | -0.032 | -2.571
-14 | -0.518 | 0.18508 | -0.033 | -2.799
-13.5 | -0.518 | 0.17156 | -0.033 | -3.022
-13 | -0.516 | 0.15809 | -0.034 | -3.264
-12.5 | -0.51 | 0.14666 | -0.034 | -3.48
-12 | -0.501 | 0.13409 | -0.034 | -3.739
-11.5 | -0.489 | 0.12577 | -0.035 | -3.888
-11 | -0.473 | 0.11358 | -0.036 | -4.165
-10.5 | -0.454 | 0.1053 | -0.036 | -4.307
-10 | -0.431 | 0.09559 | -0.037 | -4.504
-9.5 | -0.404 | 0.08812 | -0.037 | -4.585
-9 | -0.374 | 0.0821 | -0.038 | -4.558
-8.5 | -0.341 | 0.07617 | -0.038 | -4.479
-8 | -0.305 | 0.07022 | -0.039 | -4.344
-7.5 | -0.267 | 0.06501 | -0.039 | -4.101
-7 | -0.226 | 0.0606 | -0.04 | -3.729
-6.5 | -0.184 | 0.05741 | -0.04 | -3.198
-6 | -0.14 | 0.05415 | -0.041 | -2.578
-5.5 | -0.094 | 0.05044 | -0.041 | -1.87
-5 | -0.048 | 0.04777 | -0.042 | -1.008
-4.5 | -0.001 | 0.04539 | -0.042 | -0.027
-4 | 0.046 | 0.04328 | -0.042 | 1.069
-3.5 | 0.094 | 0.04154 | -0.043 | 2.268
-3 | 0.142 | 0.0402 | -0.044 | 3.543
-2.5 | 0.191 | 0.03902 | -0.045 | 4.891
-2 | 0.239 | 0.03807 | -0.045 | 6.286
-1.5 | 0.288 | 0.03741 | -0.046 | 7.696
-1 | 0.337 | 0.03684 | -0.047 | 9.136
-0.5 | 0.385 | 0.03665 | -0.047 | 10.498
0 | 0.538 | 0.01301 | -0.048 | 41.349
0.5 | 0.598 | 0.01763 | -0.1 | 33.901
1 | 0.657 | 0.01807 | -0.101 | 36.362
1.5 | 0.717 | 0.0183 | -0.1 | 39.15
2 | 0.776 | 0.01876 | -0.101 | 41.349
2.5 | 0.834 | 0.01938 | -0.101 | 43.013
3 | 0.891 | 0.02153 | -0.102 | 41.386
3.5 | 0.947 | 0.02224 | -0.102 | 42.579
4 | 1.002 | 0.02302 | -0.102 | 43.522
4.5 | 0.846 | 0.04094 | -0.041 | 20.663
5 | 0.887 | 0.04347 | -0.041 | 20.395
5.5 | 0.925 | 0.0467 | -0.04 | 19.802
6 | 0.96 | 0.04989 | -0.04 | 19.244
6.5 | 0.992 | 0.05376 | -0.04 | 18.453
7 | 1.02 | 0.05802 | -0.039 | 17.587
7.5 | 1.045 | 0.06245 | -0.039 | 16.736
8 | 1.066 | 0.06869 | -0.038 | 15.517
8.5 | 1.081 | 0.07433 | -0.038 | 14.546
9 | 1.091 | 0.08152 | -0.037 | 13.381
9.5 | 1.095 | 0.08782 | -0.037 | 12.469
10 | 1.094 | 0.09498 | -0.036 | 11.52
10.5 | 1.088 | 0.10375 | -0.036 | 10.49
11 | 1.077 | 0.11482 | -0.035 | 9.383
11.5 | 1.062 | 0.12669 | -0.035 | 8.383
12 | 1.042 | 0.13605 | -0.034 | 7.661
12.5 | 1.019 | 0.14599 | -0.033 | 6.979
13 | 0.992 | 0.16255 | -0.033 | 6.103
13.5 | 0.963 | 0.17581 | -0.033 | 5.475
14 | 0.931 | 0.19465 | -0.033 | 4.782
14.5 | 0.895 | 0.2083 | -0.033 | 4.298

## 4. Re 50k Mach 0.10 (2)
BIGFOIL.COM POLAR EXPORT
Handsel
Handsel |  |  |  | Cl Max: | 1.234 | at alpha= | 9.5 | deg
XFOIL ncrit=9 |  |  |  | L/D Max: | 39.6149 | at alpha= | 6.5 | deg
Re: | 50000 |  |  | Cd Min: | 0.23269 | at alpha= | -20 | deg
Mach: | 0.1 |  |  | Cl=0 at alpha= | -0.97564 | deg
|  |  |  | @ Cl=0.1, Cd= | 0.026193
|  |  |  | @ Cl=0.4, Cd= | 0.035533
|  |  |  | @ Cl=0.6, Cd= | 0.039069
alpha (deg) | Cl | Cd | Cm | Cl/Cd
-20 | -0.6024 | 0.23269 | 0.0143 | -2.5889
-19.5 | -0.5863 | 0.22702 | 0.0109 | -2.5826
-19 | -0.5765 | 0.22512 | 0.0061 | -2.5609
-18.5 | -0.5615 | 0.21825 | 0.0028 | -2.5727
-18 | -0.5393 | 0.20898 | 0.0013 | -2.5806
-17.5 | -0.5281 | 0.20525 | -0.0026 | -2.573
-17 | -0.5157 | 0.19928 | -0.0058 | -2.5878
-16.5 | -0.4949 | 0.19113 | -0.0074 | -2.5893
-16 | -0.4893 | 0.18854 | -0.0113 | -2.5952
-15.5 | -0.4706 | 0.17981 | -0.0131 | -2.6172
-15 | -0.4559 | 0.17374 | -0.015 | -2.624
-14.5 | -0.4533 | 0.17003 | -0.0185 | -2.666
-14 | -0.4321 | 0.16191 | -0.0192 | -2.6688
-13.5 | -0.4246 | 0.15622 | -0.0215 | -2.718
-13 | -0.4122 | 0.15035 | -0.0229 | -2.7416
-12.5 | -0.4009 | 0.14364 | -0.0243 | -2.791
-12 | -0.4032 | 0.14053 | -0.0266 | -2.8691
-11.5 | -0.3809 | 0.13188 | -0.0263 | -2.8882
-11 | -0.3725 | 0.12593 | -0.027 | -2.958
-10.5 | -0.3771 | 0.12188 | -0.0284 | -3.094
-10 | -0.3793 | 0.11801 | -0.0288 | -3.2141
-9.5 | -0.3631 | 0.11073 | -0.0277 | -3.2791
-9 | -0.3546 | 0.1047 | -0.0265 | -3.3868
-8.5 | -0.3544 | 0.09978 | -0.0249 | -3.5518
-8 | -0.3665 | 0.09617 | -0.0222 | -3.811
-7.5 | -0.3918 | 0.09352 | -0.0173 | -4.1895
-7 | -0.3771 | 0.08695 | -0.0127 | -4.337
-6.5 | -0.3979 | 0.08386 | -0.0071 | -4.7448
-6 | -0.4062 | 0.07947 | -0.0016 | -5.1114
-5.5 | -0.415 | 0.07546 | 0.0041 | -5.4996
-5 | -0.4258 | 0.07176 | 0.0102 | -5.9337
-4 | -0.2862 | 0.0401 | -0.0482 | -7.1372
-3.5 | -0.235 | 0.03459 | -0.0493 | -6.7939
-3 | -0.1863 | 0.03119 | -0.0489 | -5.9731
-2.5 | -0.1406 | 0.02912 | -0.0478 | -4.8283
-2 | -0.0961 | 0.0276 | -0.0462 | -3.4819
-1.5 | -0.0495 | 0.02691 | -0.0453 | -1.8395
-0.5 | 0.0449 | 0.02425 | -0.0436 | 1.8515
0 | 0.0832 | 0.02564 | -0.0432 | 3.2449
0.5 | 0.1519 | 0.0279 | -0.0486 | 5.4444
1 | 0.2259 | 0.03023 | -0.0549 | 7.4727
1.5 | 0.3023 | 0.03269 | -0.0613 | 9.2475
2 | 0.3608 | 0.0347 | -0.0644 | 10.3977
2.5 | 0.4502 | 0.0366 | -0.0713 | 12.3005
3 | 0.5228 | 0.03786 | -0.0745 | 13.8088
3.5 | 0.5978 | 0.03905 | -0.0776 | 15.3086
4 | 0.6758 | 0.03971 | -0.08 | 17.0184
4.5 | 0.7554 | 0.03953 | -0.0812 | 19.1095
5 | 0.8462 | 0.03796 | -0.0819 | 22.2919
5.5 | 0.9634 | 0.03287 | -0.0815 | 29.3094
6 | 1.0377 | 0.02722 | -0.0736 | 38.1227
6.5 | 1.0494 | 0.02649 | -0.062 | 39.6149
7 | 1.0256 | 0.03056 | -0.0491 | 33.5602
7.5 | 1.0344 | 0.03504 | -0.0425 | 29.5205
8 | 1.0992 | 0.03922 | -0.0421 | 28.0265
8.5 | 1.1819 | 0.04514 | -0.0445 | 26.183
9 | 1.2234 | 0.05202 | -0.0421 | 23.5179
9.5 | 1.234 | 0.05912 | -0.0372 | 20.8728
10 | 1.2236 | 0.06697 | -0.0316 | 18.2709
10.5 | 1.1969 | 0.07507 | -0.0261 | 15.9438
11 | 1.1666 | 0.08415 | -0.0229 | 13.8633
11.5 | 1.0349 | 0.10147 | -0.0305 | 10.1991
12 | 0.9808 | 0.12235 | -0.0425 | 8.0163
12.5 | 0.9348 | 0.14833 | -0.0582 | 6.3022
13 | 0.6948 | 0.16171 | -0.0663 | 4.2966
13.5 | 0.6986 | 0.1687 | -0.0685 | 4.1411
14 | 0.7009 | 0.17442 | -0.0707 | 4.0185
14.5 | 0.7047 | 0.18102 | -0.0732 | 3.8929

## 5. Re 50k Mach 0.25 (1)
BIGFOIL.COM POLAR EXPORT
Handsel
Handsel |  |  |  | Cl Max: | 1.066 | at alpha= | 8.5 | deg
JavaFoil+Calcfoil stall+Eppler ext transition |  |  |  | L/D Max: | 43.334 | at alpha= | 2.5 | deg
Re: | 50000 |  |  | Cd Min: | 0.01334 | at alpha= | 0 | deg
Mach: | 0.25 |  |  | Cl=0 at alpha= | -4.4896 | deg
|  |  |  | @ Cl=0.1, Cd= | 0.041946
|  |  |  | @ Cl=0.4, Cd= | 0.03628
|  |  |  | @ Cl=0.6, Cd= | 0.016815
alpha (deg) | Cl | Cd | Cm | Cl/Cd
-16.5 | -0.112 | 0.5308 | -0.032 | -0.21
-16 | -0.19 | 0.52265 | -0.032 | -0.364
-15.5 | -0.241 | 0.44514 | -0.032 | -0.54
-15 | -0.283 | 0.35245 | -0.032 | -0.804
-14.5 | -0.321 | 0.3153 | -0.031 | -1.018
-14 | -0.352 | 0.27192 | -0.032 | -1.295
-13.5 | -0.378 | 0.2472 | -0.032 | -1.529
-13 | -0.399 | 0.21401 | -0.033 | -1.865
-12.5 | -0.415 | 0.18263 | -0.033 | -2.273
-12 | -0.426 | 0.16388 | -0.034 | -2.597
-11.5 | -0.43 | 0.14585 | -0.035 | -2.95
-11 | -0.429 | 0.13081 | -0.036 | -3.28
-10.5 | -0.422 | 0.12086 | -0.036 | -3.491
-10 | -0.409 | 0.10821 | -0.037 | -3.78
-9.5 | -0.391 | 0.09605 | -0.038 | -4.066
-9 | -0.367 | 0.0902 | -0.038 | -4.067
-8.5 | -0.338 | 0.0808 | -0.039 | -4.186
-8 | -0.305 | 0.07484 | -0.04 | -4.076
-7.5 | -0.268 | 0.0686 | -0.04 | -3.912
-7 | -0.229 | 0.06327 | -0.041 | -3.615
-6.5 | -0.187 | 0.05938 | -0.041 | -3.143
-6 | -0.142 | 0.05537 | -0.042 | -2.57
-5.5 | -0.096 | 0.05176 | -0.042 | -1.862
-5 | -0.049 | 0.04871 | -0.043 | -1.012
-4.5 | -0.001 | 0.04588 | -0.043 | -0.027
-4 | 0.047 | 0.04368 | -0.044 | 1.087
-3.5 | 0.097 | 0.04204 | -0.044 | 2.3
-3 | 0.146 | 0.0405 | -0.045 | 3.611
-2.5 | 0.196 | 0.03936 | -0.046 | 4.979
-2 | 0.246 | 0.03837 | -0.046 | 6.406
-1.5 | 0.296 | 0.03764 | -0.047 | 7.857
-1 | 0.346 | 0.03719 | -0.048 | 9.296
-0.5 | 0.395 | 0.03703 | -0.048 | 10.676
0 | 0.553 | 0.01334 | -0.049 | 41.431
0.5 | 0.614 | 0.01785 | -0.103 | 34.399
1 | 0.675 | 0.01823 | -0.103 | 37.033
1.5 | 0.736 | 0.01864 | -0.104 | 39.486
2 | 0.797 | 0.01914 | -0.104 | 41.634
2.5 | 0.856 | 0.01976 | -0.104 | 43.334
3 | 0.915 | 0.02201 | -0.104 | 41.559
3.5 | 0.972 | 0.02278 | -0.105 | 42.662
4 | 0.824 | 0.03882 | -0.043 | 21.24
4.5 | 0.867 | 0.04133 | -0.042 | 20.976
5 | 0.907 | 0.04418 | -0.042 | 20.536
5.5 | 0.945 | 0.04747 | -0.041 | 19.898
6 | 0.978 | 0.05119 | -0.041 | 19.109
6.5 | 1.007 | 0.05584 | -0.04 | 18.036
7 | 1.031 | 0.06101 | -0.04 | 16.899
7.5 | 1.049 | 0.06564 | -0.039 | 15.986
8 | 1.061 | 0.07274 | -0.039 | 14.593
8.5 | 1.066 | 0.07969 | -0.038 | 13.371
9 | 1.06 | 0.08793 | -0.037 | 12.059
9.5 | 1.047 | 0.09717 | -0.036 | 10.77
10 | 1.024 | 0.11013 | -0.036 | 9.298
10.5 | 0.993 | 0.12043 | -0.034 | 8.242
11 | 0.953 | 0.13994 | -0.034 | 6.808
11.5 | 0.905 | 0.15852 | -0.033 | 5.707
12 | 0.849 | 0.17495 | -0.033 | 4.854
12.5 | 0.787 | 0.19829 | -0.033 | 3.97
13 | 0.719 | 0.21886 | -0.033 | 3.287
13.5 | 0.647 | 0.25111 | -0.033 | 2.576

## 6. Re 50k Mach 0.25 (2)
BIGFOIL.COM POLAR EXPORT
Handsel
Handsel |  |  |  | Cl Max: | 1.2186 | at alpha= | 9 | deg
XFOIL ncrit=9 |  |  |  | L/D Max: | 37.929 | at alpha= | 6 | deg
Re: | 50000 |  |  | Cd Min: | 0.2362 | at alpha= | -20 | deg
Mach: | 0.25 |  |  | Cl=0 at alpha= | -0.90042 | deg
|  |  |  | @ Cl=0.1, Cd= | 0.02682
|  |  |  | @ Cl=0.4, Cd= | 0.036083
|  |  |  | @ Cl=0.6, Cd= | 0.039549
alpha (deg) | Cl | Cd | Cm | Cl/Cd
-20 | -0.6109 | 0.2362 | 0.0152 | -2.5864
-19.5 | -0.5959 | 0.23162 | 0.0111 | -2.5727
-19 | -0.5909 | 0.23343 | 0.0055 | -2.5314
-18.5 | -0.5622 | 0.2183 | 0.0044 | -2.5754
-18 | -0.5449 | 0.21209 | 0.0015 | -2.5692
-17.5 | -0.5403 | 0.2122 | -0.0036 | -2.5462
-17 | -0.5137 | 0.19977 | -0.0048 | -2.5715
-16.5 | -0.4987 | 0.19416 | -0.0077 | -2.5685
-16 | -0.5024 | 0.19565 | -0.0127 | -2.5679
-15.5 | -0.4681 | 0.18126 | -0.0128 | -2.5825
-15 | -0.464 | 0.17875 | -0.0165 | -2.5958
-14.5 | -0.4412 | 0.16919 | -0.0175 | -2.6077
-14 | -0.4408 | 0.16704 | -0.0209 | -2.6389
-13.5 | -0.416 | 0.15702 | -0.0214 | -2.6493
-13 | -0.4228 | 0.15576 | -0.0248 | -2.7144
-12.5 | -0.3936 | 0.1451 | -0.0246 | -2.7126
-12 | -0.3951 | 0.14114 | -0.027 | -2.7993
-11.5 | -0.3871 | 0.13598 | -0.0279 | -2.8467
-11 | -0.368 | 0.12808 | -0.0278 | -2.8732
-10.5 | -0.3578 | 0.12179 | -0.0281 | -2.9378
-10 | -0.3577 | 0.11697 | -0.0286 | -3.058
-9.5 | -0.3767 | 0.11547 | -0.0292 | -3.2623
-9 | -0.3663 | 0.10892 | -0.0278 | -3.363
-8.5 | -0.3658 | 0.10378 | -0.0258 | -3.5248
-8 | -0.3479 | 0.09642 | -0.023 | -3.6082
-7.5 | -0.3472 | 0.09167 | -0.0192 | -3.7875
-7 | -0.3709 | 0.089 | -0.0134 | -4.1674
-6.5 | -0.4013 | 0.08642 | -0.0074 | -4.6436
-6 | -0.3972 | 0.08126 | -0.0015 | -4.888
-5.5 | -0.407 | 0.07724 | 0.0046 | -5.2693
-5 | -0.4156 | 0.07319 | 0.0114 | -5.6784
-4 | -0.3119 | 0.04438 | -0.045 | -7.0279
-3.5 | -0.2557 | 0.03748 | -0.0488 | -6.8223
-3 | -0.202 | 0.03298 | -0.0497 | -6.1249
-2.5 | -0.1555 | 0.0306 | -0.0488 | -5.0817
-2 | -0.1075 | 0.02879 | -0.0475 | -3.7339
-1.5 | -0.0614 | 0.02789 | -0.0464 | -2.2015
-1 | -0.0095 | 0.02713 | -0.0464 | -0.35017
-0.5 | 0.0382 | 0.02477 | -0.0447 | 1.5422
0 | 0.0833 | 0.02631 | -0.0452 | 3.1661
0.5 | 0.1665 | 0.02885 | -0.0529 | 5.7712
1 | 0.2416 | 0.03122 | -0.0589 | 7.7386
1.5 | 0.3087 | 0.03341 | -0.0634 | 9.2397
2 | 0.3754 | 0.03562 | -0.0674 | 10.539
3 | 0.538 | 0.03868 | -0.0764 | 13.909
3.5 | 0.6172 | 0.03979 | -0.0795 | 15.5114
4 | 0.6853 | 0.04064 | -0.0801 | 16.8627
4.5 | 0.7688 | 0.04037 | -0.0809 | 19.0438
5 | 0.8633 | 0.03869 | -0.081 | 22.3133
5.5 | 0.9813 | 0.0329 | -0.0784 | 29.8267
6 | 1.0476 | 0.02762 | -0.0687 | 37.929
6.5 | 1.0448 | 0.02811 | -0.0555 | 37.1683
7 | 1.0234 | 0.03319 | -0.0444 | 30.8346
7.5 | 1.045 | 0.03746 | -0.0391 | 27.8964
8 | 1.1308 | 0.04256 | -0.0404 | 26.5695
8.5 | 1.1925 | 0.049 | -0.04 | 24.3367
9 | 1.2186 | 0.05677 | -0.0365 | 21.4656
9.5 | 1.2086 | 0.06421 | -0.0308 | 18.8226
10 | 1.1781 | 0.0717 | -0.025 | 16.431
10.5 | 1.1414 | 0.08051 | -0.0222 | 14.1771
11.5 | 0.9828 | 0.11568 | -0.0404 | 8.4959
12 | 0.9321 | 0.13937 | -0.0561 | 6.688
12.5 | 0.8975 | 0.1711 | -0.0777 | 5.2455
13 | 0.8911 | 0.1792 | -0.0826 | 4.9727
13.5 | 0.8994 | 0.18835 | -0.0861 | 4.7752
14 | 0.9051 | 0.19485 | -0.0894 | 4.6451

## 7. Re 50k Mach 0.50 (1)
BIGFOIL.COM POLAR EXPORT
Handsel
Handsel |  |  |  | Cl Max: | 1.316 | at alpha= | 20 | deg
JavaFoil+Calcfoil stall+Eppler ext transition |  |  |  | L/D Max: | 45.971 | at alpha= | 0.5 | deg
Re: | 50000 |  |  | Cd Min: | 0.01466 | at alpha= | 0 | deg
Mach: | 0.5 |  |  | Cl=0 at alpha= | -4.4906 | deg
|  |  |  | @ Cl=0.1, Cd= | 0.044304
|  |  |  | @ Cl=0.4, Cd= | 0.03839
|  |  |  | @ Cl=0.6, Cd= | 0.017078
alpha (deg) | Cl | Cd | Cm | Cl/Cd
-20 | -0.839 | 0.42667 | -0.051 | -1.965
-19.5 | -0.811 | 0.40693 | -0.049 | -1.992
-19 | -0.783 | 0.3952 | -0.048 | -1.982
-18.5 | -0.757 | 0.39288 | -0.048 | -1.927
-18 | -0.731 | 0.3691 | -0.048 | -1.98
-17.5 | -0.704 | 0.36595 | -0.048 | -1.925
-17 | -0.678 | 0.36355 | -0.048 | -1.865
-16.5 | -0.652 | 0.34883 | -0.048 | -1.868
-16 | -0.625 | 0.35397 | -0.048 | -1.766
-15.5 | -0.598 | 0.33812 | -0.049 | -1.77
-15 | -0.572 | 0.3317 | -0.049 | -1.724
-14.5 | -0.545 | 0.34245 | -0.049 | -1.592
-14 | -0.518 | 0.30247 | -0.048 | -1.712
-13.5 | -0.491 | 0.29523 | -0.048 | -1.663
-13 | -0.464 | 0.29147 | -0.048 | -1.592
-12.5 | -0.437 | 0.28287 | -0.048 | -1.545
-12 | -0.41 | 0.27854 | -0.049 | -1.472
-11.5 | -0.383 | 0.25758 | -0.048 | -1.486
-11 | -0.356 | 0.26404 | -0.047 | -1.347
-10.5 | -0.328 | 0.25922 | -0.047 | -1.267
-10 | -0.301 | 0.22822 | -0.048 | -1.32
-9.5 | -0.274 | 0.22461 | -0.048 | -1.221
-9 | -0.247 | 0.2158 | -0.045 | -1.143
-8.5 | -0.219 | 0.21266 | -0.046 | -1.032
-8 | -0.192 | 0.20908 | -0.046 | -0.919
-7.5 | -0.165 | 0.18852 | -0.043 | -0.874
-7 | -0.137 | 0.14687 | -0.042 | -0.935
-6.5 | -0.176 | 0.08243 | -0.043 | -2.14
-6 | -0.145 | 0.06748 | -0.045 | -2.155
-5.5 | -0.102 | 0.05991 | -0.046 | -1.705
-5 | -0.053 | 0.05504 | -0.047 | -0.968
-4.5 | -0.001 | 0.04987 | -0.047 | -0.027
-4 | 0.052 | 0.04659 | -0.048 | 1.124
-3.5 | 0.107 | 0.04397 | -0.049 | 2.438
-3 | 0.163 | 0.04199 | -0.05 | 3.873
-2.5 | 0.218 | 0.04061 | -0.051 | 5.377
-2 | 0.274 | 0.03963 | -0.051 | 6.921
-1.5 | 0.33 | 0.03879 | -0.052 | 8.513
-1 | 0.386 | 0.03842 | -0.053 | 10.054
-0.5 | 0.442 | 0.0383 | -0.054 | 11.531
0 | 0.618 | 0.01466 | -0.055 | 42.135
0.5 | 0.686 | 0.01492 | -0.056 | 45.971
1 | 0.754 | 0.01964 | -0.116 | 38.383
1.5 | 0.822 | 0.02036 | -0.116 | 40.369
2 | 0.89 | 0.02099 | -0.116 | 42.376
2.5 | 0.955 | 0.0234 | -0.116 | 40.807
3 | 1.018 | 0.02456 | -0.117 | 41.453
3.5 | 0.865 | 0.03813 | -0.047 | 22.691
4 | 0.911 | 0.04092 | -0.047 | 22.255
4.5 | 0.95 | 0.04448 | -0.046 | 21.362
5 | 0.982 | 0.04982 | -0.045 | 19.708
5.5 | 0.999 | 0.05618 | -0.044 | 17.784
6 | 0.99 | 0.06534 | -0.043 | 15.148
6.5 | 0.905 | 0.08285 | -0.039 | 10.927
7 | 0.624 | 0.16623 | -0.041 | 3.757
7.5 | 0.652 | 0.18461 | -0.045 | 3.529
8 | 0.678 | 0.20209 | -0.045 | 3.356
8.5 | 0.705 | 0.21703 | -0.048 | 3.25
9 | 0.732 | 0.21781 | -0.049 | 3.36
9.5 | 0.758 | 0.22212 | -0.049 | 3.414
10 | 0.786 | 0.24283 | -0.052 | 3.235
10.5 | 0.812 | 0.26529 | -0.052 | 3.061
11 | 0.838 | 0.26732 | -0.053 | 3.136
11.5 | 0.865 | 0.26805 | -0.053 | 3.225
12 | 0.891 | 0.27069 | -0.053 | 3.29
12.5 | 0.917 | 0.29275 | -0.054 | 3.132
13 | 0.943 | 0.28542 | -0.054 | 3.303
13.5 | 0.969 | 0.30097 | -0.055 | 3.22
14 | 0.995 | 0.31376 | -0.057 | 3.173
14.5 | 1.026 | 0.37439 | -0.066 | 2.741
15 | 1.052 | 0.37125 | -0.066 | 2.833
15.5 | 1.078 | 0.38375 | -0.066 | 2.808
16 | 1.103 | 0.38808 | -0.067 | 2.843
16.5 | 1.129 | 0.38899 | -0.067 | 2.902
17 | 1.155 | 0.40422 | -0.068 | 2.856
17.5 | 1.181 | 0.40801 | -0.069 | 2.894
18 | 1.211 | 0.42208 | -0.073 | 2.868
18.5 | 1.241 | 0.47493 | -0.077 | 2.613
19 | 1.266 | 0.47759 | -0.077 | 2.651
19.5 | 1.291 | 0.48706 | -0.077 | 2.651
20 | 1.316 | 0.48932 | -0.078 | 2.689

## 8. Re 50k Mach 0.50 (2)
BIGFOIL.COM POLAR EXPORT
Handsel
Handsel |  |  |  | Cl Max: | 1.1902 | at alpha= | 20 | deg
XFOIL ncrit=9 |  |  |  | L/D Max: | 31.2198 | at alpha= | 6 | deg
Re: | 50000 |  |  | Cd Min: | 0.3168 | at alpha= | 20 | deg
Mach: | 0.5 |  |  | Cl=0 at alpha= | -0.72149 | deg
|  |  |  | @ Cl=0.1, Cd= | 0.03051
|  |  |  | @ Cl=0.4, Cd= | 0.038147
|  |  |  | @ Cl=0.6, Cd= | 0.04251
alpha (deg) | Cl | Cd | Cm | Cl/Cd
-20 | -0.6655 | 0.26329 | 0.0171 | -2.5276
-19.5 | -0.6368 | 0.24798 | 0.0149 | -2.5679
-19 | -0.6159 | 0.2409 | 0.0109 | -2.5567
-18.5 | -0.6027 | 0.23942 | 0.0053 | -2.5173
-18 | -0.576 | 0.22674 | 0.0028 | -2.5404
-17.5 | -0.5558 | 0.21996 | -0.0008 | -2.5268
-17 | -0.5503 | 0.22127 | -0.0065 | -2.487
-16.5 | -0.5161 | 0.20542 | -0.0077 | -2.5124
-16 | -0.5014 | 0.20083 | -0.0116 | -2.4966
-15.5 | -0.4815 | 0.19269 | -0.0145 | -2.4988
-15 | -0.4639 | 0.18647 | -0.0172 | -2.4878
-14.5 | -0.4455 | 0.17896 | -0.0197 | -2.4894
-14 | -0.432 | 0.17378 | -0.0224 | -2.4859
-13.5 | -0.4124 | 0.16556 | -0.0242 | -2.4909
-13 | -0.407 | 0.16228 | -0.0269 | -2.508
-12.5 | -0.3818 | 0.15256 | -0.0277 | -2.5026
-12 | -0.3749 | 0.14757 | -0.0296 | -2.5405
-11.5 | -0.3733 | 0.1442 | -0.031 | -2.5888
-11 | -0.3478 | 0.13478 | -0.031 | -2.5805
-10.5 | -0.3359 | 0.12832 | -0.0313 | -2.6177
-10 | -0.3336 | 0.1235 | -0.0316 | -2.7012
-9.5 | -0.3399 | 0.12025 | -0.0314 | -2.8266
-9 | -0.3301 | 0.11389 | -0.0301 | -2.8984
-8.5 | -0.3151 | 0.10696 | -0.0281 | -2.946
-8 | -0.3099 | 0.10166 | -0.0254 | -3.0484
-7.5 | -0.3135 | 0.09731 | -0.0219 | -3.2217
-7 | -0.3399 | 0.09532 | -0.0165 | -3.5659
-6.5 | -0.337 | 0.08975 | -0.0115 | -3.7549
-6 | -0.3686 | 0.08795 | -0.0034 | -4.191
-5 | -0.3915 | 0.0802 | 0.0121 | -4.8815
-4 | -0.3856 | 0.06002 | -0.0302 | -6.4245
-3.5 | -0.3424 | 0.0514 | -0.0384 | -6.6615
-3 | -0.2855 | 0.04383 | -0.0459 | -6.5138
-2.5 | -0.2271 | 0.03844 | -0.0498 | -5.9079
-2 | -0.1697 | 0.03492 | -0.0512 | -4.8597
-1.5 | -0.1129 | 0.03261 | -0.0512 | -3.4621
-1 | -0.0591 | 0.03157 | -0.0505 | -1.872
-0.5 | 0.047 | 0.03123 | -0.0586 | 1.505
0 | 0.1294 | 0.03011 | -0.0618 | 4.2976
0.5 | 0.2091 | 0.03247 | -0.0669 | 6.4398
1 | 0.2784 | 0.03469 | -0.0704 | 8.0254
1.5 | 0.3484 | 0.03703 | -0.0738 | 9.4086
2 | 0.4417 | 0.03905 | -0.0792 | 11.3111
2.5 | 0.5207 | 0.04069 | -0.0818 | 12.7968
3 | 0.59 | 0.04234 | -0.0825 | 13.9348
3.5 | 0.6654 | 0.04362 | -0.0828 | 15.2545
4 | 0.7485 | 0.04425 | -0.0823 | 16.9153
4.5 | 0.8246 | 0.04481 | -0.0802 | 18.4021
5 | 0.8771 | 0.04675 | -0.0766 | 18.7615
5.5 | 0.9956 | 0.04177 | -0.07 | 23.8353
6 | 1.0596 | 0.03394 | -0.0517 | 31.2198
6.5 | 1.0467 | 0.03789 | -0.0399 | 27.6247
7 | 1.0566 | 0.04355 | -0.0337 | 24.2618
7.5 | 1.0842 | 0.04977 | -0.0296 | 21.7842
8 | 1.0853 | 0.0576 | -0.0268 | 18.842
8.5 | 1.0689 | 0.06678 | -0.026 | 16.0063
9 | 1.027 | 0.07919 | -0.03 | 12.9688
9.5 | 0.9843 | 0.09402 | -0.0378 | 10.469
10 | 0.9523 | 0.10981 | -0.0469 | 8.6723
10.5 | 0.9371 | 0.12438 | -0.0546 | 7.5342
11 | 0.9217 | 0.13922 | -0.0635 | 6.6205
11.5 | 0.9153 | 0.15253 | -0.0712 | 6.0008
12 | 0.9224 | 0.16395 | -0.0764 | 5.6261
12.5 | 0.925 | 0.17597 | -0.0836 | 5.2566
13 | 0.9348 | 0.19541 | -0.0954 | 4.7838
13.5 | 0.9506 | 0.20539 | -0.0996 | 4.6283
14 | 0.9526 | 0.21101 | -0.1053 | 4.5145
14.5 | 0.9832 | 0.22301 | -0.1073 | 4.4088
15 | 0.9883 | 0.22791 | -0.113 | 4.3364
15.5 | 1.0203 | 0.24146 | -0.1151 | 4.2255
16 | 1.0266 | 0.24508 | -0.1212 | 4.1888
16.5 | 1.053 | 0.25694 | -0.1241 | 4.0982
17 | 1.0692 | 0.26327 | -0.1288 | 4.0612
17.5 | 1.0851 | 0.27037 | -0.1341 | 4.0134
18 | 1.1169 | 0.2856 | -0.1359 | 3.9107
18.5 | 1.1245 | 0.28699 | -0.1433 | 3.9183
19 | 1.1562 | 0.30359 | -0.145 | 3.8084
19.5 | 1.1645 | 0.30371 | -0.1527 | 3.8342
20 | 1.1902 | 0.3168 | -0.1558 | 3.7569

## 9. Re 100k Mach 0.00 (1)
BIGFOIL.COM POLAR EXPORT
Handsel
Handsel |  |  |  | Cl Max: | 1.102 | at alpha= | 10 | deg
JavaFoil+Calcfoil stall+Eppler ext transition |  |  |  | L/D Max: | 57.379 | at alpha= | 2.5 | deg
Re: | 100000 |  |  | Cd Min: | 0.00958 | at alpha= | 0 | deg
Mach: | 0 |  |  | Cl=0 at alpha= | -4.4894 | deg
|  |  |  | @ Cl=0.1, Cd= | 0.037561
|  |  |  | @ Cl=0.4, Cd= | 0.030585
|  |  |  | @ Cl=0.6, Cd= | 0.013879
alpha (deg) | Cl | Cd | Cm | Cl/Cd
-19 | -0.448 | 0.31171 | -0.03 | -1.438
-18.5 | -0.462 | 0.29109 | -0.03 | -1.586
-18 | -0.475 | 0.27088 | -0.03 | -1.752
-17.5 | -0.487 | 0.24875 | -0.031 | -1.957
-17 | -0.498 | 0.22857 | -0.031 | -2.181
-16.5 | -0.509 | 0.22011 | -0.031 | -2.312
-16 | -0.518 | 0.20056 | -0.031 | -2.584
-15.5 | -0.526 | 0.18682 | -0.032 | -2.816
-15 | -0.532 | 0.17439 | -0.033 | -3.052
-14.5 | -0.536 | 0.16188 | -0.033 | -3.312
-14 | -0.537 | 0.15044 | -0.033 | -3.566
-13.5 | -0.534 | 0.14223 | -0.034 | -3.756
-13 | -0.529 | 0.12874 | -0.034 | -4.11
-12.5 | -0.521 | 0.12062 | -0.035 | -4.321
-12 | -0.51 | 0.11396 | -0.035 | -4.476
-11.5 | -0.496 | 0.10447 | -0.036 | -4.745
-11 | -0.478 | 0.09778 | -0.036 | -4.89
-10.5 | -0.457 | 0.08932 | -0.037 | -5.118
-10 | -0.433 | 0.08224 | -0.037 | -5.264
-9.5 | -0.405 | 0.07729 | -0.038 | -5.245
-9 | -0.375 | 0.07109 | -0.038 | -5.273
-8.5 | -0.341 | 0.06629 | -0.039 | -5.148
-8 | -0.305 | 0.06244 | -0.039 | -4.881
-7.5 | -0.266 | 0.05777 | -0.039 | -4.606
-7 | -0.225 | 0.05386 | -0.04 | -4.185
-6.5 | -0.183 | 0.05127 | -0.04 | -3.569
-6 | -0.139 | 0.04842 | -0.041 | -2.872
-5.5 | -0.094 | 0.04551 | -0.041 | -2.065
-5 | -0.048 | 0.04324 | -0.042 | -1.109
-4.5 | -0.001 | 0.04107 | -0.042 | -0.029
-4 | 0.046 | 0.03923 | -0.043 | 1.174
-3.5 | 0.094 | 0.03772 | -0.043 | 2.486
-3 | 0.142 | 0.03645 | -0.044 | 3.89
-2.5 | 0.19 | 0.03541 | -0.044 | 5.362
-2 | 0.238 | 0.03457 | -0.045 | 6.89
-1.5 | 0.286 | 0.03396 | -0.046 | 8.436
-1 | 0.335 | 0.03343 | -0.047 | 10.017
-0.5 | 0.383 | 0.03323 | -0.047 | 11.523
0 | 0.535 | 0.00958 | -0.048 | 55.851
0.5 | 0.595 | 0.01386 | -0.1 | 42.911
1 | 0.654 | 0.01409 | -0.1 | 46.392
1.5 | 0.713 | 0.01355 | -0.1 | 52.629
2 | 0.772 | 0.01396 | -0.1 | 55.294
2.5 | 0.83 | 0.01446 | -0.101 | 57.379
3 | 0.887 | 0.01815 | -0.101 | 48.836
3.5 | 0.942 | 0.01877 | -0.101 | 50.222
4 | 0.997 | 0.01944 | -0.102 | 51.283
4.5 | 0.842 | 0.03781 | -0.041 | 22.273
5 | 0.883 | 0.03997 | -0.041 | 22.087
5.5 | 0.921 | 0.04264 | -0.041 | 21.601
6 | 0.957 | 0.04539 | -0.04 | 21.074
6.5 | 0.989 | 0.04893 | -0.04 | 20.214
7 | 1.018 | 0.05267 | -0.04 | 19.331
7.5 | 1.044 | 0.05632 | -0.039 | 18.532
8 | 1.065 | 0.06102 | -0.039 | 17.461
8.5 | 1.082 | 0.06517 | -0.038 | 16.607
9 | 1.094 | 0.07078 | -0.038 | 15.452
9.5 | 1.1 | 0.0761 | -0.038 | 14.46
10 | 1.102 | 0.08297 | -0.037 | 13.284
10.5 | 1.099 | 0.08922 | -0.036 | 12.32
11 | 1.092 | 0.09788 | -0.036 | 11.153
11.5 | 1.08 | 0.10451 | -0.036 | 10.334
12 | 1.064 | 0.11234 | -0.035 | 9.473
12.5 | 1.045 | 0.12359 | -0.035 | 8.455
13 | 1.022 | 0.13106 | -0.034 | 7.801
13.5 | 0.997 | 0.14194 | -0.033 | 7.027
14 | 0.97 | 0.15575 | -0.033 | 6.229
14.5 | 0.939 | 0.16615 | -0.033 | 5.652
15 | 0.906 | 0.18299 | -0.034 | 4.952

## 10. Re 100k Mach 0.00 (2)
BIGFOIL.COM POLAR EXPORT
Handsel
Handsel |  |  |  | Cl Max: | 1.2741 | at alpha= | 9.5 | deg
XFOIL ncrit=9 |  |  |  | L/D Max: | 60.0793 | at alpha= | 5 | deg
Re: | 100000 |  |  | Cd Min: | 0.23035 | at alpha= | -20 | deg
Mach: | 0 |  |  | Cl=0 at alpha= | -2.4259 | deg
|  |  |  | @ Cl=0.1, Cd= | 0.021219
|  |  |  | @ Cl=0.4, Cd= | 0.019392
|  |  |  | @ Cl=0.6, Cd= | 0.018521
alpha (deg) | Cl | Cd | Cm | Cl/Cd
-20 | -0.5971 | 0.23035 | 0.0114 | -2.5921
-19.5 | -0.5783 | 0.22248 | 0.0093 | -2.5993
-19 | -0.562 | 0.21637 | 0.0063 | -2.5974
-18.5 | -0.5465 | 0.21055 | 0.0029 | -2.5956
-18 | -0.5372 | 0.20783 | -0.0022 | -2.5848
-17.5 | -0.5378 | 0.20799 | -0.0076 | -2.5857
-17 | -0.5046 | 0.19221 | -0.0071 | -2.6253
-16.5 | -0.488 | 0.18566 | -0.0091 | -2.6285
-16 | -0.4738 | 0.17959 | -0.0118 | -2.6382
-15.5 | -0.4633 | 0.1744 | -0.0153 | -2.6565
-15 | -0.4735 | 0.17454 | -0.0214 | -2.7128
-14.5 | -0.4398 | 0.1611 | -0.0202 | -2.73
-14 | -0.4248 | 0.15468 | -0.0216 | -2.7463
-13.5 | -0.4156 | 0.14891 | -0.0241 | -2.7909
-13 | -0.4262 | 0.14673 | -0.0298 | -2.9047
-12.5 | -0.4028 | 0.13651 | -0.0291 | -2.9507
-12 | -0.3867 | 0.13004 | -0.0293 | -2.9737
-11.5 | -0.3953 | 0.12645 | -0.034 | -3.1261
-11 | -0.3783 | 0.11823 | -0.0333 | -3.1997
-10.5 | -0.3683 | 0.11265 | -0.0336 | -3.2694
-10 | -0.4003 | 0.11046 | -0.0402 | -3.6239
-9.5 | -0.3615 | 0.10124 | -0.0348 | -3.5707
-9 | -0.3909 | 0.09833 | -0.0376 | -3.9754
-8.5 | -0.3717 | 0.09131 | -0.0337 | -4.0707
-8 | -0.3985 | 0.08839 | -0.0302 | -4.5084
-7.5 | -0.4359 | 0.08387 | -0.0314 | -5.1973
-7 | -0.4339 | 0.07997 | -0.0256 | -5.4258
-6.5 | -0.4402 | 0.07489 | -0.0238 | -5.878
-6 | -0.44 | 0.06911 | -0.0257 | -6.3667
-5.5 | -0.4289 | 0.06354 | -0.0267 | -6.7501
-5 | -0.4062 | 0.05738 | -0.0318 | -7.0791
-4 | -0.2372 | 0.03081 | -0.056 | -7.6988
-3.5 | -0.1599 | 0.02641 | -0.0603 | -6.0545
-3 | -0.0842 | 0.02423 | -0.064 | -3.475
-2.5 | -0.0105 | 0.02279 | -0.0672 | -0.46073
-2 | 0.0604 | 0.02176 | -0.0703 | 2.7757
-1.5 | 0.1322 | 0.02078 | -0.0736 | 6.3619
-1 | 0.2298 | 0.01864 | -0.0809 | 12.3283
-0.5 | 0.3005 | 0.01902 | -0.0841 | 15.7992
0 | 0.3721 | 0.01932 | -0.0872 | 19.2598
0.5 | 0.4456 | 0.01951 | -0.0905 | 22.8396
1 | 0.5254 | 0.01916 | -0.0939 | 27.4217
1.5 | 0.6036 | 0.01849 | -0.0963 | 32.6447
2 | 0.666 | 0.01811 | -0.0959 | 36.7753
2.5 | 0.7287 | 0.01779 | -0.0956 | 40.9612
3 | 0.7851 | 0.01772 | -0.0944 | 44.3059
3.5 | 0.8442 | 0.01747 | -0.0933 | 48.3228
4 | 0.8985 | 0.01724 | -0.0912 | 52.1172
4.5 | 0.9444 | 0.01659 | -0.0867 | 56.9259
5 | 0.9853 | 0.0164 | -0.0818 | 60.0793
5.5 | 1.017 | 0.01697 | -0.0759 | 59.9293
6 | 1.0225 | 0.01964 | -0.0668 | 52.0621
6.5 | 1.029 | 0.02363 | -0.0593 | 43.5463
7 | 1.0495 | 0.02634 | -0.0536 | 39.8443
7.5 | 1.0743 | 0.02916 | -0.0487 | 36.8416
8 | 1.1245 | 0.03292 | -0.0477 | 34.1586
8.5 | 1.187 | 0.03733 | -0.0481 | 31.7975
9 | 1.2391 | 0.04275 | -0.0475 | 28.9848
9.5 | 1.2741 | 0.049 | -0.0448 | 26.002
10 | 1.2715 | 0.05549 | -0.0371 | 22.914
10.5 | 1.2664 | 0.06431 | -0.0316 | 19.6921
11 | 1.2196 | 0.07091 | -0.0225 | 17.1993
11.5 | 1.1554 | 0.08079 | -0.0192 | 14.3013
12 | 1.0982 | 0.10415 | -0.0242 | 10.5444
12.5 | 1.0017 | 0.12448 | -0.0393 | 8.0471
13 | 0.9076 | 0.16373 | -0.0682 | 5.5433
13.5 | 0.9174 | 0.17145 | -0.0705 | 5.3508
14 | 0.9051 | 0.18036 | -0.0773 | 5.0183
14.5 | 0.9251 | 0.18912 | -0.0783 | 4.8916

## 11. Re 100k Mach 0.10 (1)
BIGFOIL.COM POLAR EXPORT
Handsel
Handsel |  |  |  | Cl Max: | 1.095 | at alpha= | 9.5 | deg
JavaFoil+Calcfoil stall+Eppler ext transition |  |  |  | L/D Max: | 57.464 | at alpha= | 2.5 | deg
Re: | 100000 |  |  | Cd Min: | 0.00963 | at alpha= | 0 | deg
Mach: | 0.1 |  |  | Cl=0 at alpha= | -4.4894 | deg
|  |  |  | @ Cl=0.1, Cd= | 0.037644
|  |  |  | @ Cl=0.4, Cd= | 0.030952
|  |  |  | @ Cl=0.6, Cd= | 0.013902
alpha (deg) | Cl | Cd | Cm | Cl/Cd
-18.5 | -0.418 | 0.29962 | -0.03 | -1.395
-18 | -0.433 | 0.28255 | -0.03 | -1.534
-17.5 | -0.448 | 0.26328 | -0.03 | -1.702
-17 | -0.463 | 0.24006 | -0.031 | -1.927
-16.5 | -0.476 | 0.23293 | -0.031 | -2.043
-16 | -0.488 | 0.21669 | -0.032 | -2.253
-15.5 | -0.499 | 0.19552 | -0.032 | -2.552
-15 | -0.508 | 0.17963 | -0.032 | -2.828
-14.5 | -0.515 | 0.1667 | -0.033 | -3.089
-14 | -0.518 | 0.15955 | -0.034 | -3.248
-13.5 | -0.519 | 0.14383 | -0.034 | -3.605
-13 | -0.516 | 0.13324 | -0.034 | -3.873
-12.5 | -0.51 | 0.12408 | -0.035 | -4.113
-12 | -0.501 | 0.1141 | -0.035 | -4.395
-11.5 | -0.489 | 0.10671 | -0.036 | -4.583
-11 | -0.473 | 0.09895 | -0.036 | -4.782
-10.5 | -0.454 | 0.09064 | -0.037 | -5.005
-10 | -0.431 | 0.08324 | -0.037 | -5.173
-9.5 | -0.404 | 0.07776 | -0.038 | -5.197
-9 | -0.374 | 0.07243 | -0.038 | -5.167
-8.5 | -0.341 | 0.06734 | -0.039 | -5.067
-8 | -0.305 | 0.06255 | -0.039 | -4.877
-7.5 | -0.267 | 0.05841 | -0.04 | -4.564
-7 | -0.226 | 0.05396 | -0.04 | -4.189
-6.5 | -0.184 | 0.05139 | -0.04 | -3.573
-6 | -0.14 | 0.04847 | -0.041 | -2.88
-5.5 | -0.094 | 0.04543 | -0.041 | -2.077
-5 | -0.048 | 0.0432 | -0.042 | -1.115
-4.5 | -0.001 | 0.04106 | -0.042 | -0.03
-4 | 0.046 | 0.03933 | -0.043 | 1.177
-3.5 | 0.094 | 0.0378 | -0.043 | 2.493
-3 | 0.142 | 0.03655 | -0.044 | 3.897
-2.5 | 0.191 | 0.03544 | -0.045 | 5.385
-2 | 0.239 | 0.03461 | -0.045 | 6.915
-1.5 | 0.288 | 0.034 | -0.046 | 8.468
-1 | 0.337 | 0.03348 | -0.047 | 10.053
-0.5 | 0.385 | 0.03327 | -0.047 | 11.568
0 | 0.538 | 0.00963 | -0.049 | 55.848
0.5 | 0.598 | 0.01389 | -0.1 | 43.015
1 | 0.657 | 0.01426 | -0.101 | 46.069
1.5 | 0.717 | 0.01359 | -0.1 | 52.742
2 | 0.776 | 0.01403 | -0.101 | 55.309
2.5 | 0.834 | 0.01451 | -0.101 | 57.464
3 | 0.891 | 0.01822 | -0.102 | 48.886
3.5 | 0.947 | 0.01885 | -0.102 | 50.254
4 | 1.002 | 0.01953 | -0.102 | 51.295
4.5 | 0.846 | 0.0378 | -0.041 | 22.381
5 | 0.887 | 0.04011 | -0.041 | 22.105
5.5 | 0.925 | 0.04263 | -0.041 | 21.694
6 | 0.96 | 0.04572 | -0.04 | 20.999
6.5 | 0.992 | 0.049 | -0.04 | 20.25
7 | 1.021 | 0.05276 | -0.039 | 19.344
7.5 | 1.045 | 0.05648 | -0.039 | 18.509
8 | 1.066 | 0.0613 | -0.039 | 17.388
8.5 | 1.081 | 0.06575 | -0.039 | 16.447
9 | 1.091 | 0.07151 | -0.038 | 15.255
9.5 | 1.095 | 0.07713 | -0.038 | 14.201
10 | 1.094 | 0.08358 | -0.037 | 13.093
10.5 | 1.088 | 0.09035 | -0.037 | 12.047
11 | 1.078 | 0.09887 | -0.036 | 10.899
11.5 | 1.062 | 0.10839 | -0.035 | 9.798
12 | 1.042 | 0.11711 | -0.035 | 8.9
12.5 | 1.019 | 0.12614 | -0.034 | 8.077
13 | 0.992 | 0.13655 | -0.033 | 7.265
13.5 | 0.963 | 0.14565 | -0.034 | 6.609
14 | 0.931 | 0.16013 | -0.033 | 5.813
14.5 | 0.895 | 0.17093 | -0.033 | 5.237

## 12. Re 100k Mach 0.10 (2)
BIGFOIL.COM POLAR EXPORT
Handsel
Handsel |  |  |  | Cl Max: | 1.2734 | at alpha= | 9.5 | deg
XFOIL ncrit=9 |  |  |  | L/D Max: | 60.1154 | at alpha= | 5 | deg
Re: | 100000 |  |  | Cd Min: | 0.23052 | at alpha= | -20 | deg
Mach: | 0.1 |  |  | Cl=0 at alpha= | -2.4381 | deg
|  |  |  | @ Cl=0.1, Cd= | 0.02134
|  |  |  | @ Cl=0.4, Cd= | 0.019429
|  |  |  | @ Cl=0.6, Cd= | 0.018522
alpha (deg) | Cl | Cd | Cm | Cl/Cd
-20 | -0.5979 | 0.23052 | 0.0118 | -2.5937
-19.5 | -0.5795 | 0.22303 | 0.0095 | -2.5983
-19 | -0.5631 | 0.21692 | 0.0064 | -2.5959
-18.5 | -0.5475 | 0.21111 | 0.003 | -2.5934
-18 | -0.539 | 0.2089 | -0.0024 | -2.5802
-17.5 | -0.5398 | 0.2091 | -0.0078 | -2.5815
-17 | -0.5045 | 0.19254 | -0.0069 | -2.6202
-16.5 | -0.4882 | 0.18608 | -0.0091 | -2.6236
-16 | -0.4739 | 0.18001 | -0.0118 | -2.6326
-15.5 | -0.4642 | 0.17514 | -0.0156 | -2.6505
-15 | -0.4747 | 0.17541 | -0.0217 | -2.7062
-14.5 | -0.4385 | 0.16139 | -0.0201 | -2.717
-14 | -0.4241 | 0.15505 | -0.0216 | -2.7352
-13.5 | -0.4155 | 0.14943 | -0.0244 | -2.7806
-13 | -0.4275 | 0.14758 | -0.0302 | -2.8967
-12.5 | -0.3997 | 0.13667 | -0.0288 | -2.9246
-12 | -0.3853 | 0.13041 | -0.0294 | -2.9545
-11.5 | -0.397 | 0.12728 | -0.0346 | -3.1191
-11 | -0.3748 | 0.11852 | -0.033 | -3.1623
-10.5 | -0.3678 | 0.11312 | -0.0339 | -3.2514
-10 | -0.4019 | 0.11125 | -0.0407 | -3.6126
-9.5 | -0.3592 | 0.10162 | -0.0348 | -3.5347
-9 | -0.3941 | 0.09919 | -0.0381 | -3.9732
-8.5 | -0.3672 | 0.09165 | -0.0337 | -4.0065
-8 | -0.4013 | 0.08913 | -0.0306 | -4.5024
-7.5 | -0.4228 | 0.08438 | -0.028 | -5.0107
-7 | -0.437 | 0.08055 | -0.0274 | -5.4252
-6.5 | -0.4389 | 0.07563 | -0.0229 | -5.8033
-6 | -0.4403 | 0.0699 | -0.0247 | -6.299
-5.5 | -0.4305 | 0.06427 | -0.0259 | -6.6983
-4.5 | -0.3558 | 0.05187 | -0.0367 | -6.8595
-4 | -0.2362 | 0.03114 | -0.0568 | -7.5851
-3.5 | -0.1587 | 0.02662 | -0.0612 | -5.9617
-3 | -0.0827 | 0.02438 | -0.0648 | -3.3921
-2.5 | -0.0088 | 0.02289 | -0.068 | -0.38445
-2 | 0.0623 | 0.02183 | -0.071 | 2.8539
-1.5 | 0.1346 | 0.02089 | -0.0743 | 6.4433
-1 | 0.2281 | 0.0187 | -0.0808 | 12.1979
-0.5 | 0.301 | 0.01907 | -0.0843 | 15.784
0 | 0.3742 | 0.01937 | -0.0876 | 19.3185
0.5 | 0.4489 | 0.01954 | -0.091 | 22.9734
1 | 0.5304 | 0.01913 | -0.0946 | 27.7261
1.5 | 0.6094 | 0.01844 | -0.0971 | 33.0477
2 | 0.6683 | 0.01817 | -0.0961 | 36.7804
2.5 | 0.734 | 0.01777 | -0.0961 | 41.3056
3 | 0.7874 | 0.01782 | -0.0944 | 44.1863
3.5 | 0.8461 | 0.0176 | -0.0932 | 48.0739
4 | 0.8991 | 0.01742 | -0.0908 | 51.6131
4.5 | 0.9499 | 0.01656 | -0.0867 | 57.3611
5 | 0.9895 | 0.01646 | -0.0815 | 60.1154
5.5 | 1.0195 | 0.01712 | -0.0753 | 59.5502
6 | 1.0232 | 0.02001 | -0.0661 | 51.1344
6.5 | 1.0309 | 0.02389 | -0.0586 | 43.1519
7 | 1.051 | 0.02662 | -0.0528 | 39.4816
7.5 | 1.0759 | 0.02951 | -0.0479 | 36.4588
8 | 1.1286 | 0.03336 | -0.0471 | 33.8309
8.5 | 1.1918 | 0.03796 | -0.0475 | 31.3962
9 | 1.2417 | 0.04351 | -0.0465 | 28.5383
9.5 | 1.2734 | 0.04981 | -0.0434 | 25.5651
10 | 1.2661 | 0.05624 | -0.0354 | 22.5124
10.5 | 1.2509 | 0.06423 | -0.0288 | 19.4753
11 | 1.2304 | 0.07173 | -0.0228 | 17.1532
11.5 | 1.1493 | 0.08084 | -0.0189 | 14.217
12 | 1.0776 | 0.09469 | -0.024 | 11.3803
12.5 | 1.0038 | 0.11584 | -0.0375 | 8.6654
13 | 0.9119 | 0.16459 | -0.0682 | 5.5404
13.5 | 0.9169 | 0.17239 | -0.0714 | 5.3188
14 | 0.9054 | 0.1812 | -0.0781 | 4.9967
14.5 | 0.9325 | 0.19029 | -0.0778 | 4.9004

## 13. Re 100k Mach 0.25 (1)
BIGFOIL.COM POLAR EXPORT
Handsel
Handsel |  |  |  | Cl Max: | 1.066 | at alpha= | 8.5 | deg
JavaFoil+Calcfoil stall+Eppler ext transition |  |  |  | L/D Max: | 57.623 | at alpha= | 2.5 | deg
Re: | 100000 |  |  | Cd Min: | 0.00987 | at alpha= | 0 | deg
Mach: | 0.25 |  |  | Cl=0 at alpha= | -4.4896 | deg
|  |  |  | @ Cl=0.1, Cd= | 0.037992
|  |  |  | @ Cl=0.4, Cd= | 0.032801
|  |  |  | @ Cl=0.6, Cd= | 0.013137
alpha (deg) | Cl | Cd | Cm | Cl/Cd
-16.5 | -0.112 | 0.41973 | -0.033 | -0.266
-16 | -0.19 | 0.35885 | -0.032 | -0.53
-15.5 | -0.241 | 0.30824 | -0.032 | -0.78
-15 | -0.283 | 0.27319 | -0.033 | -1.038
-14.5 | -0.321 | 0.25875 | -0.032 | -1.241
-14 | -0.352 | 0.21148 | -0.032 | -1.665
-13.5 | -0.378 | 0.18631 | -0.032 | -2.029
-13 | -0.399 | 0.17242 | -0.033 | -2.316
-12.5 | -0.415 | 0.15473 | -0.034 | -2.684
-12 | -0.426 | 0.13772 | -0.035 | -3.091
-11.5 | -0.43 | 0.12305 | -0.035 | -3.498
-11 | -0.429 | 0.11368 | -0.036 | -3.776
-10.5 | -0.422 | 0.10241 | -0.037 | -4.121
-10 | -0.409 | 0.09259 | -0.037 | -4.418
-9.5 | -0.391 | 0.08458 | -0.038 | -4.618
-9 | -0.367 | 0.07804 | -0.039 | -4.702
-8.5 | -0.338 | 0.07102 | -0.039 | -4.763
-8 | -0.305 | 0.06585 | -0.04 | -4.633
-7.5 | -0.268 | 0.06001 | -0.04 | -4.472
-7 | -0.229 | 0.05569 | -0.041 | -4.108
-6.5 | -0.187 | 0.05273 | -0.041 | -3.539
-6 | -0.142 | 0.0495 | -0.042 | -2.875
-5.5 | -0.096 | 0.0465 | -0.042 | -2.073
-5 | -0.049 | 0.04385 | -0.043 | -1.124
-4.5 | -0.001 | 0.04164 | -0.043 | -0.03
-4 | 0.047 | 0.03964 | -0.044 | 1.198
-3.5 | 0.097 | 0.03807 | -0.044 | 2.54
-3 | 0.146 | 0.03679 | -0.045 | 3.975
-2.5 | 0.196 | 0.03569 | -0.046 | 5.492
-2 | 0.246 | 0.03483 | -0.046 | 7.057
-1.5 | 0.296 | 0.03418 | -0.047 | 8.654
-1 | 0.346 | 0.03375 | -0.048 | 10.247
-0.5 | 0.395 | 0.03355 | -0.049 | 11.787
0 | 0.553 | 0.00987 | -0.05 | 56.016
0.5 | 0.614 | 0.01411 | -0.103 | 43.526
1 | 0.675 | 0.01437 | -0.103 | 46.986
1.5 | 0.736 | 0.01411 | -0.104 | 52.174
2 | 0.797 | 0.01435 | -0.104 | 55.543
2.5 | 0.856 | 0.01486 | -0.104 | 57.623
3 | 0.915 | 0.01867 | -0.104 | 48.995
3.5 | 0.972 | 0.01935 | -0.105 | 50.239
4 | 0.825 | 0.03599 | -0.043 | 22.911
4.5 | 0.867 | 0.0382 | -0.042 | 22.692
5 | 0.907 | 0.04065 | -0.042 | 22.323
5.5 | 0.945 | 0.04355 | -0.042 | 21.692
6 | 0.978 | 0.04675 | -0.041 | 20.928
6.5 | 1.007 | 0.05013 | -0.041 | 20.091
7 | 1.031 | 0.05432 | -0.04 | 18.984
7.5 | 1.049 | 0.05872 | -0.04 | 17.872
8 | 1.062 | 0.06431 | -0.04 | 16.506
8.5 | 1.066 | 0.07078 | -0.039 | 15.057
9 | 1.06 | 0.07718 | -0.038 | 13.739
9.5 | 1.047 | 0.08535 | -0.037 | 12.264
10 | 1.024 | 0.09332 | -0.036 | 10.974
10.5 | 0.993 | 0.10297 | -0.035 | 9.64
11 | 0.953 | 0.11576 | -0.035 | 8.231
11.5 | 0.905 | 0.12669 | -0.033 | 7.141
12 | 0.849 | 0.14483 | -0.034 | 5.864
12.5 | 0.787 | 0.15918 | -0.034 | 4.946
13 | 0.72 | 0.18607 | -0.034 | 3.867
13.5 | 0.647 | 0.19903 | -0.033 | 3.25

## 14. Re 100k Mach 0.25 (2)
BIGFOIL.COM POLAR EXPORT
Handsel
Handsel |  |  |  | Cl Max: | 1.2541 | at alpha= | 9.5 | deg
XFOIL ncrit=9 |  |  |  | L/D Max: | 59.3467 | at alpha= | 5 | deg
Re: | 100000 |  |  | Cd Min: | 0.2031 | at alpha= | -17.5 | deg
Mach: | 0.25 |  |  | Cl=0 at alpha= | -2.5126 | deg
|  |  |  | @ Cl=0.1, Cd= | 0.021964
|  |  |  | @ Cl=0.4, Cd= | 0.01944
|  |  |  | @ Cl=0.6, Cd= | 0.019003
alpha (deg) | Cl | Cd | Cm | Cl/Cd
-20 | -0.4192 | 0.19899 | -0.0007 | -2.1066
-19.5 | -0.4081 | 0.19406 | -0.0039 | -2.103
-19 | -0.4051 | 0.19302 | -0.0083 | -2.0987
-18.5 | -0.396 | 0.18757 | -0.0114 | -2.1112
-18 | -0.3756 | 0.17879 | -0.0126 | -2.1008
-17.5 | -0.5266 | 0.2031 | -0.0049 | -2.5928
-17 | -0.506 | 0.19477 | -0.0064 | -2.5979
-16.5 | -0.4897 | 0.18846 | -0.0091 | -2.5984
-16 | -0.4755 | 0.18252 | -0.0123 | -2.6052
-15.5 | -0.472 | 0.1802 | -0.0174 | -2.6193
-15 | -0.4549 | 0.17098 | -0.0193 | -2.6605
-14.5 | -0.4343 | 0.16323 | -0.02 | -2.6607
-14 | -0.4213 | 0.15712 | -0.0222 | -2.6814
-13.5 | -0.4211 | 0.15365 | -0.0266 | -2.7406
-13 | -0.4328 | 0.15189 | -0.0324 | -2.8494
-12.5 | -0.3894 | 0.13825 | -0.0285 | -2.8166
-12 | -0.3809 | 0.13261 | -0.0304 | -2.8723
-11.5 | -0.4042 | 0.13162 | -0.0374 | -3.071
-11 | -0.3633 | 0.12034 | -0.0329 | -3.0189
-10.5 | -0.3764 | 0.11719 | -0.0373 | -3.2119
-10 | -0.3559 | 0.10889 | -0.0354 | -3.2684
-9.5 | -0.356 | 0.10421 | -0.0363 | -3.4162
-9 | -0.3571 | 0.09836 | -0.0362 | -3.6305
-8.5 | -0.3598 | 0.09408 | -0.0347 | -3.8244
-8 | -0.4218 | 0.09363 | -0.0346 | -4.505
-7.5 | -0.3962 | 0.08684 | -0.0262 | -4.5624
-7 | -0.4371 | 0.0831 | -0.0275 | -5.2599
-6.5 | -0.4489 | 0.07893 | -0.0311 | -5.6873
-6 | -0.4391 | 0.07377 | -0.0199 | -5.9523
-5.5 | -0.4365 | 0.06814 | -0.0213 | -6.4059
-5 | -0.4233 | 0.0625 | -0.023 | -6.7728
-4 | -0.235 | 0.0331 | -0.0606 | -7.0997
-3.5 | -0.1567 | 0.02787 | -0.0653 | -5.6225
-3 | -0.0773 | 0.02523 | -0.0691 | -3.0638
-2.5 | 0.002 | 0.02347 | -0.0728 | 0.085215
-2 | 0.0761 | 0.02225 | -0.0758 | 3.4202
-1.5 | 0.1471 | 0.0214 | -0.0782 | 6.8738
-1 | 0.2429 | 0.01891 | -0.0847 | 12.8451
0 | 0.3998 | 0.01944 | -0.0925 | 20.5658
0.5 | 0.4782 | 0.01948 | -0.096 | 24.5483
1 | 0.5403 | 0.01948 | -0.0958 | 27.7361
1.5 | 0.6191 | 0.01885 | -0.0978 | 32.8435
2 | 0.6829 | 0.0185 | -0.0971 | 36.9135
2.5 | 0.7482 | 0.01823 | -0.0967 | 41.0422
3 | 0.8048 | 0.01822 | -0.095 | 44.1712
3.5 | 0.8638 | 0.01804 | -0.0933 | 47.8825
4 | 0.9215 | 0.01761 | -0.0907 | 52.3282
4.5 | 0.9697 | 0.01685 | -0.0855 | 57.549
5 | 1.0083 | 0.01699 | -0.0796 | 59.3467
5.5 | 1.0296 | 0.01816 | -0.0716 | 56.696
6 | 1.0267 | 0.02195 | -0.0619 | 46.7745
6.5 | 1.0402 | 0.02522 | -0.0548 | 41.245
7 | 1.0555 | 0.0281 | -0.0481 | 37.5623
7.5 | 1.0855 | 0.03141 | -0.0435 | 34.5591
8 | 1.1488 | 0.03584 | -0.0435 | 32.0536
8.5 | 1.2074 | 0.04127 | -0.0428 | 29.2561
9 | 1.2393 | 0.04715 | -0.0393 | 26.2842
9.5 | 1.2541 | 0.05359 | -0.0347 | 23.4018
10 | 1.2246 | 0.05933 | -0.0258 | 20.6405
10.5 | 1.1852 | 0.06666 | -0.02 | 17.7798
11 | 1.1407 | 0.07587 | -0.0184 | 15.0349
11.5 | 1.0937 | 0.0874 | -0.0213 | 12.5137
12 | 1.0509 | 0.10127 | -0.0277 | 10.3772
12.5 | 0.9539 | 0.13442 | -0.0519 | 7.0964
13 | 0.9245 | 0.16949 | -0.0701 | 5.4546
13.5 | 0.9143 | 0.17715 | -0.0764 | 5.1612
14 | 0.9101 | 0.18561 | -0.0823 | 4.9033
14.5 | 0.9575 | 0.19625 | -0.0784 | 4.879

## 15. Re 100k Mach 0.50 (1)
BIGFOIL.COM POLAR EXPORT
Handsel
Handsel |  |  |  | Cl Max: | 1.317 | at alpha= | 20 | deg
JavaFoil+Calcfoil stall+Eppler ext transition |  |  |  | L/D Max: | 56.38 | at alpha= | 0 | deg
Re: | 100000 |  |  | Cd Min: | 0.01095 | at alpha= | 0 | deg
Mach: | 0.5 |  |  | Cl=0 at alpha= | -4.4906 | deg
|  |  |  | @ Cl=0.1, Cd= | 0.03994
|  |  |  | @ Cl=0.4, Cd= | 0.03463
|  |  |  | @ Cl=0.6, Cd= | 0.013369
alpha (deg) | Cl | Cd | Cm | Cl/Cd
-20 | -0.839 | 0.34485 | -0.051 | -2.432
-19.5 | -0.811 | 0.32495 | -0.05 | -2.496
-19 | -0.783 | 0.31334 | -0.048 | -2.5
-18.5 | -0.757 | 0.31367 | -0.048 | -2.414
-18 | -0.731 | 0.30223 | -0.048 | -2.418
-17.5 | -0.704 | 0.2817 | -0.048 | -2.5
-17 | -0.678 | 0.28049 | -0.048 | -2.417
-16.5 | -0.652 | 0.27858 | -0.048 | -2.339
-16 | -0.625 | 0.27191 | -0.048 | -2.299
-15.5 | -0.598 | 0.27091 | -0.049 | -2.209
-15 | -0.572 | 0.265 | -0.049 | -2.158
-14.5 | -0.545 | 0.25989 | -0.049 | -2.097
-14 | -0.518 | 0.2415 | -0.048 | -2.144
-13.5 | -0.491 | 0.23526 | -0.048 | -2.087
-13 | -0.464 | 0.23157 | -0.048 | -2.004
-12.5 | -0.437 | 0.22422 | -0.049 | -1.949
-12 | -0.41 | 0.22019 | -0.049 | -1.863
-11.5 | -0.383 | 0.20205 | -0.048 | -1.895
-11 | -0.356 | 0.20638 | -0.047 | -1.723
-10.5 | -0.328 | 0.20215 | -0.047 | -1.625
-10 | -0.301 | 0.17787 | -0.048 | -1.694
-9.5 | -0.274 | 0.17454 | -0.048 | -1.571
-9 | -0.247 | 0.16677 | -0.046 | -1.479
-8.5 | -0.219 | 0.16397 | -0.046 | -1.338
-8 | -0.192 | 0.16079 | -0.046 | -1.195
-7.5 | -0.165 | 0.14784 | -0.043 | -1.114
-7 | -0.137 | 0.11437 | -0.042 | -1.201
-6.5 | -0.176 | 0.06782 | -0.043 | -2.601
-6 | -0.145 | 0.05844 | -0.045 | -2.488
-5.5 | -0.102 | 0.05248 | -0.046 | -1.947
-5 | -0.053 | 0.04804 | -0.047 | -1.109
-4.5 | -0.001 | 0.04458 | -0.048 | -0.031
-4 | 0.052 | 0.04172 | -0.048 | 1.255
-3.5 | 0.107 | 0.03968 | -0.049 | 2.702
-3 | 0.163 | 0.03779 | -0.05 | 4.304
-2.5 | 0.218 | 0.03663 | -0.051 | 5.961
-2 | 0.274 | 0.03576 | -0.051 | 7.67
-1.5 | 0.33 | 0.03505 | -0.052 | 9.424
-1 | 0.386 | 0.03464 | -0.053 | 11.151
-0.5 | 0.442 | 0.0346 | -0.054 | 12.767
0 | 0.618 | 0.01095 | -0.055 | 56.38
0.5 | 0.686 | 0.01517 | -0.115 | 45.203
1 | 0.754 | 0.01551 | -0.116 | 48.599
1.5 | 0.822 | 0.0155 | -0.116 | 53.044
2 | 0.89 | 0.01604 | -0.116 | 55.458
2.5 | 0.955 | 0.01999 | -0.116 | 47.767
3 | 1.018 | 0.0209 | -0.117 | 48.708
3.5 | 0.865 | 0.03523 | -0.048 | 24.562
4 | 0.911 | 0.03747 | -0.047 | 24.307
4.5 | 0.95 | 0.04063 | -0.046 | 23.385
5 | 0.982 | 0.04461 | -0.045 | 22.011
5.5 | 0.999 | 0.0497 | -0.044 | 20.102
6 | 0.99 | 0.05608 | -0.043 | 17.65
6.5 | 0.905 | 0.07026 | -0.039 | 12.886
7 | 0.624 | 0.13045 | -0.042 | 4.787
7.5 | 0.652 | 0.14675 | -0.046 | 4.44
8 | 0.678 | 0.15886 | -0.046 | 4.27
8.5 | 0.705 | 0.16585 | -0.049 | 4.253
9 | 0.732 | 0.17383 | -0.049 | 4.211
9.5 | 0.758 | 0.17099 | -0.049 | 4.436
10 | 0.786 | 0.17993 | -0.052 | 4.366
10.5 | 0.812 | 0.19701 | -0.052 | 4.121
11 | 0.838 | 0.20873 | -0.053 | 4.016
11.5 | 0.865 | 0.20758 | -0.053 | 4.165
12 | 0.891 | 0.21112 | -0.053 | 4.219
12.5 | 0.917 | 0.22187 | -0.054 | 4.132
13 | 0.943 | 0.23179 | -0.055 | 4.068
13.5 | 0.969 | 0.23044 | -0.056 | 4.206
14 | 0.996 | 0.24595 | -0.058 | 4.05
14.5 | 1.026 | 0.28659 | -0.066 | 3.581
15 | 1.052 | 0.28866 | -0.066 | 3.645
15.5 | 1.078 | 0.29725 | -0.066 | 3.626
16 | 1.103 | 0.29738 | -0.067 | 3.71
16.5 | 1.129 | 0.30476 | -0.067 | 3.705
17 | 1.155 | 0.318 | -0.068 | 3.633
17.5 | 1.182 | 0.32457 | -0.07 | 3.641
18 | 1.215 | 0.34185 | -0.076 | 3.554
18.5 | 1.241 | 0.37013 | -0.077 | 3.354
19 | 1.267 | 0.37426 | -0.078 | 3.384
19.5 | 1.292 | 0.38177 | -0.078 | 3.384
20 | 1.317 | 0.38367 | -0.078 | 3.432

## 16. Re 100k Mach 0.50 (2)
BIGFOIL.COM POLAR EXPORT
Handsel
Handsel |  |  |  | Cl Max: | 1.1812 | at alpha= | 20 | deg
XFOIL ncrit=9 |  |  |  | L/D Max: | 54.5716 | at alpha= | 4.5 | deg
Re: | 100000 |  |  | Cd Min: | 0.30639 | at alpha= | 20 | deg
Mach: | 0.5 |  |  | Cl=0 at alpha= | -2.5674 | deg
|  |  |  | @ Cl=0.1, Cd= | 0.024416
|  |  |  | @ Cl=0.4, Cd= | 0.021132
|  |  |  | @ Cl=0.6, Cd= | 0.021051
alpha (deg) | Cl | Cd | Cm | Cl/Cd
-20 | -0.648 | 0.2508 | 0.0181 | -2.5837
-19.5 | -0.6275 | 0.24399 | 0.0134 | -2.5718
-19 | -0.6123 | 0.24159 | 0.0072 | -2.5345
-18.5 | -0.59 | 0.23122 | 0.0038 | -2.5517
-18 | -0.5659 | 0.2214 | 0.0014 | -2.556
-17.5 | -0.5453 | 0.21417 | -0.0022 | -2.5461
-17 | -0.5261 | 0.20746 | -0.0062 | -2.5359
-16.5 | -0.5144 | 0.2047 | -0.0119 | -2.5129
-16 | -0.4989 | 0.19793 | -0.0158 | -2.5206
-15.5 | -0.4695 | 0.18599 | -0.0163 | -2.5243
-15 | -0.4511 | 0.17922 | -0.0192 | -2.517
-14.5 | -0.4414 | 0.17535 | -0.0238 | -2.5173
-13.5 | -0.4027 | 0.15891 | -0.0274 | -2.5341
-13 | -0.3878 | 0.15262 | -0.0296 | -2.541
-12.5 | -0.3968 | 0.15175 | -0.0348 | -2.6148
-12 | -0.3618 | 0.13965 | -0.0333 | -2.5908
-11.5 | -0.3606 | 0.13585 | -0.0364 | -2.6544
-11 | -0.3458 | 0.12804 | -0.0369 | -2.7007
-10.5 | -0.3318 | 0.12177 | -0.0369 | -2.7248
-10 | -0.3418 | 0.11812 | -0.0398 | -2.8937
-9.5 | -0.3185 | 0.11041 | -0.0375 | -2.8847
-9 | -0.326 | 0.10595 | -0.0383 | -3.0769
-8.5 | -0.3312 | 0.10225 | -0.0368 | -3.2391
-8 | -0.3229 | 0.09604 | -0.0331 | -3.3621
-7.5 | -0.3748 | 0.09648 | -0.0296 | -3.8847
-7 | -0.3573 | 0.08927 | -0.0239 | -4.0025
-6.5 | -0.4284 | 0.09049 | -0.0211 | -4.7342
-6 | -0.4128 | 0.08355 | -0.013 | -4.9408
-5.5 | -0.4369 | 0.07958 | -0.0129 | -5.4901
-5 | -0.3886 | 0.07143 | -0.0224 | -5.4403
-4.5 | -0.3315 | 0.06311 | -0.0358 | -5.2527
-4 | -0.2369 | 0.0434 | -0.0699 | -5.4585
-3.5 | -0.1548 | 0.03446 | -0.0792 | -4.4922
-3 | -0.0719 | 0.0295 | -0.0839 | -2.4373
-2.5 | 0.0112 | 0.0264 | -0.0865 | 0.42424
-2 | 0.0895 | 0.02457 | -0.0881 | 3.6427
-1.5 | 0.1644 | 0.02347 | -0.0891 | 7.0047
-1 | 0.2426 | 0.02216 | -0.0914 | 10.9477
-0.5 | 0.3422 | 0.02076 | -0.0961 | 16.4836
0 | 0.4199 | 0.02126 | -0.0982 | 19.7507
0.5 | 0.5073 | 0.02128 | -0.1011 | 23.8393
1 | 0.5785 | 0.02125 | -0.1005 | 27.2235
1.5 | 0.6714 | 0.02039 | -0.1023 | 32.9279
2 | 0.7314 | 0.02067 | -0.0998 | 35.3846
2.5 | 0.7992 | 0.02059 | -0.0978 | 38.815
3 | 0.8708 | 0.02024 | -0.0956 | 43.0237
3.5 | 0.9399 | 0.01987 | -0.0925 | 47.3025
4 | 1.0063 | 0.01889 | -0.0871 | 53.2716
4.5 | 1.0445 | 0.01914 | -0.0785 | 54.5716
5 | 1.0631 | 0.02036 | -0.0682 | 52.2151
5.5 | 1.0544 | 0.02334 | -0.0561 | 45.1757
6 | 1.0476 | 0.0275 | -0.0467 | 38.0945
6.5 | 1.0532 | 0.03171 | -0.0395 | 33.2135
7 | 1.0722 | 0.0358 | -0.0335 | 29.9497
7.5 | 1.1077 | 0.04035 | -0.0284 | 27.4523
8 | 1.1333 | 0.04629 | -0.024 | 24.4826
8.5 | 1.1324 | 0.05351 | -0.0207 | 21.1624
9 | 1.1138 | 0.06227 | -0.0194 | 17.8866
9.5 | 1.0806 | 0.07264 | -0.0216 | 14.8761
10 | 1.0428 | 0.08522 | -0.0275 | 12.2366
10.5 | 1.0078 | 0.09952 | -0.0358 | 10.1266
11 | 0.9576 | 0.12096 | -0.0518 | 7.9167
11.5 | 0.9376 | 0.1384 | -0.0624 | 6.7746
12 | 0.9354 | 0.15161 | -0.0692 | 6.1698
12.5 | 0.9356 | 0.1654 | -0.0769 | 5.6566
13 | 0.9288 | 0.18519 | -0.0899 | 5.0154
13.5 | 0.9417 | 0.19467 | -0.0946 | 4.8374
14 | 0.9849 | 0.20769 | -0.0935 | 4.7422
14.5 | 0.9739 | 0.21216 | -0.1029 | 4.5904
15 | 1.0147 | 0.2261 | -0.1022 | 4.4878
15.5 | 1.0087 | 0.22952 | -0.1116 | 4.3948
16 | 1.0387 | 0.24142 | -0.1129 | 4.3025
16.5 | 1.0474 | 0.24672 | -0.1198 | 4.2453
17 | 1.0637 | 0.2552 | -0.1252 | 4.1681
17.5 | 1.0868 | 0.26404 | -0.1285 | 4.116
18 | 1.1038 | 0.27288 | -0.134 | 4.045
18.5 | 1.1215 | 0.28042 | -0.1396 | 3.9994
19 | 1.1555 | 0.297 | -0.1395 | 3.8906
19.5 | 1.1594 | 0.2976 | -0.1501 | 3.8958
20 | 1.1812 | 0.30639 | -0.154 | 3.8552

## 17. Re 250k Mach 0.00 (1)
BIGFOIL.COM POLAR EXPORT
Handsel
Handsel |  |  |  | Cl Max: | 1.103 | at alpha= | 10 | deg
JavaFoil+Calcfoil stall+Eppler ext transition |  |  |  | L/D Max: | 81.007 | at alpha= | 2.5 | deg
Re: | 250000 |  |  | Cd Min: | 0.00945 | at alpha= | 1.5 | deg
Mach: | 0 |  |  | Cl=0 at alpha= | -4.4894 | deg
|  |  |  | @ Cl=0.1, Cd= | 0.034208
|  |  |  | @ Cl=0.4, Cd= | 0.028005
|  |  |  | @ Cl=0.6, Cd= | 0.010488
alpha (deg) | Cl | Cd | Cm | Cl/Cd
-19 | -0.448 | 0.23944 | -0.031 | -1.873
-18.5 | -0.462 | 0.22531 | -0.031 | -2.049
-18 | -0.475 | 0.21278 | -0.031 | -2.231
-17.5 | -0.487 | 0.20518 | -0.032 | -2.374
-17 | -0.499 | 0.19093 | -0.033 | -2.612
-16.5 | -0.509 | 0.17584 | -0.033 | -2.896
-16 | -0.518 | 0.16488 | -0.033 | -3.145
-15.5 | -0.526 | 0.1541 | -0.033 | -3.415
-15 | -0.532 | 0.14462 | -0.034 | -3.681
-14.5 | -0.536 | 0.1364 | -0.035 | -3.933
-14 | -0.537 | 0.12763 | -0.035 | -4.206
-13.5 | -0.535 | 0.11737 | -0.035 | -4.554
-13 | -0.529 | 0.10986 | -0.036 | -4.82
-12.5 | -0.521 | 0.10304 | -0.036 | -5.061
-12 | -0.51 | 0.09737 | -0.037 | -5.242
-11.5 | -0.496 | 0.09023 | -0.037 | -5.497
-11 | -0.478 | 0.08448 | -0.037 | -5.662
-10.5 | -0.457 | 0.0771 | -0.038 | -5.932
-10 | -0.433 | 0.07239 | -0.038 | -5.983
-9.5 | -0.406 | 0.06787 | -0.039 | -5.976
-9 | -0.375 | 0.0636 | -0.039 | -5.897
-8.5 | -0.341 | 0.05902 | -0.039 | -5.784
-8 | -0.305 | 0.05519 | -0.04 | -5.524
-7.5 | -0.266 | 0.05152 | -0.04 | -5.166
-7 | -0.225 | 0.04849 | -0.041 | -4.65
-6.5 | -0.183 | 0.04595 | -0.04 | -3.983
-6 | -0.139 | 0.04339 | -0.041 | -3.205
-5.5 | -0.094 | 0.04085 | -0.041 | -2.3
-5 | -0.048 | 0.03911 | -0.042 | -1.226
-4.5 | -0.001 | 0.03729 | -0.043 | -0.032
-4 | 0.046 | 0.0357 | -0.043 | 1.291
-3.5 | 0.094 | 0.03435 | -0.044 | 2.73
-3 | 0.142 | 0.03321 | -0.045 | 4.27
-2.5 | 0.19 | 0.03228 | -0.045 | 5.883
-2 | 0.238 | 0.0315 | -0.046 | 7.563
-1.5 | 0.287 | 0.03094 | -0.046 | 9.263
-1 | 0.335 | 0.03046 | -0.047 | 10.999
-0.5 | 0.383 | 0.03023 | -0.048 | 12.674
0 | 0.535 | 0.01034 | -0.099 | 51.77
0.5 | 0.595 | 0.01047 | -0.1 | 56.808
1 | 0.654 | 0.01068 | -0.1 | 61.222
1.5 | 0.713 | 0.00945 | -0.1 | 75.414
2 | 0.772 | 0.00983 | -0.1 | 78.538
2.5 | 0.83 | 0.01024 | -0.101 | 81.007
3 | 0.887 | 0.01482 | -0.101 | 59.825
3.5 | 0.942 | 0.01535 | -0.101 | 61.383
4 | 0.997 | 0.01593 | -0.102 | 62.602
4.5 | 1.05 | 0.01655 | -0.102 | 63.452
5 | 1.101 | 0.01723 | -0.103 | 63.897
5.5 | 0.921 | 0.03929 | -0.042 | 23.449
6 | 0.957 | 0.04171 | -0.041 | 22.941
6.5 | 0.989 | 0.04445 | -0.041 | 22.26
7 | 1.018 | 0.04757 | -0.04 | 21.41
7.5 | 1.044 | 0.05079 | -0.041 | 20.558
8 | 1.066 | 0.0545 | -0.041 | 19.558
8.5 | 1.083 | 0.05852 | -0.04 | 18.503
9 | 1.094 | 0.06324 | -0.04 | 17.302
9.5 | 1.101 | 0.06753 | -0.04 | 16.303
10 | 1.103 | 0.07237 | -0.039 | 15.236
10.5 | 1.1 | 0.07815 | -0.039 | 14.071
11 | 1.092 | 0.08449 | -0.039 | 12.927
11.5 | 1.08 | 0.09142 | -0.039 | 11.819
12 | 1.065 | 0.09822 | -0.038 | 10.84
12.5 | 1.045 | 0.10492 | -0.038 | 9.964
13 | 1.023 | 0.113 | -0.037 | 9.052
13.5 | 0.998 | 0.11927 | -0.036 | 8.365
14 | 0.97 | 0.12885 | -0.035 | 7.531
14.5 | 0.939 | 0.13716 | -0.035 | 6.848
15 | 0.906 | 0.14791 | -0.036 | 6.128

## 18. Re 250k Mach 0.00 (2)
BIGFOIL.COM POLAR EXPORT
Handsel
Handsel |  |  |  | Cl Max: | 1.299 | at alpha= | 10 | deg
XFOIL ncrit=9 |  |  |  | L/D Max: | 88.3487 | at alpha= | 3.5 | deg
Re: | 250000 |  |  | Cd Min: | 0.21965 | at alpha= | -19.5 | deg
Mach: | 0 |  |  | Cl=0 at alpha= | -4.1809 | deg
|  |  |  | @ Cl=0.1, Cd= | 0.014717
|  |  |  | @ Cl=0.4, Cd= | 0.0090667
|  |  |  | @ Cl=0.6, Cd= | 0.0085605
alpha (deg) | Cl | Cd | Cm | Cl/Cd
-19.5 | -0.5738 | 0.21965 | 0.0081 | -2.6123
-19 | -0.5577 | 0.21373 | 0.0054 | -2.6094
-18.5 | -0.5421 | 0.20768 | 0.0022 | -2.6103
-18 | -0.527 | 0.2014 | -0.0012 | -2.6167
-17.5 | -0.516 | 0.19602 | -0.0059 | -2.6324
-16.5 | -0.4866 | 0.18177 | -0.0105 | -2.677
-16 | -0.4716 | 0.17573 | -0.0125 | -2.6837
-15.5 | -0.4582 | 0.16954 | -0.015 | -2.7026
-15 | -0.4462 | 0.16314 | -0.0177 | -2.7351
-14.5 | -0.4409 | 0.15752 | -0.0222 | -2.799
-14 | -0.4407 | 0.15192 | -0.0268 | -2.9009
-13.5 | -0.4227 | 0.14302 | -0.0267 | -2.9555
-13 | -0.4066 | 0.13675 | -0.0269 | -2.9733
-12.5 | -0.3956 | 0.13081 | -0.0283 | -3.0242
-12 | -0.3879 | 0.12457 | -0.0304 | -3.1139
-11.5 | -0.3919 | 0.11839 | -0.0359 | -3.3102
-11 | -0.3924 | 0.11176 | -0.0399 | -3.5111
-10.5 | -0.3837 | 0.10375 | -0.0386 | -3.6983
-10 | -0.372 | 0.09862 | -0.0375 | -3.7721
-9.5 | -0.3687 | 0.09326 | -0.0376 | -3.9535
-9 | -0.3746 | 0.08785 | -0.0376 | -4.2641
-8.5 | -0.3996 | 0.08343 | -0.0351 | -4.7896
-8 | -0.4409 | 0.08032 | -0.0298 | -5.4893
-7.5 | -0.4134 | 0.0637 | -0.054 | -6.4898
-7 | -0.3613 | 0.05744 | -0.0616 | -6.29
-6.5 | -0.3001 | 0.04269 | -0.0799 | -7.0297
-6 | -0.2436 | 0.03577 | -0.0863 | -6.8102
-5.5 | -0.1398 | 0.01511 | -0.094 | -9.2522
-4.5 | -0.0464 | 0.02052 | -0.0944 | -2.2612
-4 | 0.0263 | 0.01657 | -0.0976 | 1.5872
-3.5 | 0.0867 | 0.01499 | -0.098 | 5.7839
-3 | 0.1481 | 0.01373 | -0.0985 | 10.7866
-2.5 | 0.2068 | 0.01231 | -0.0988 | 16.7994
-2 | 0.2655 | 0.01164 | -0.0988 | 22.8093
-1.5 | 0.318 | 0.01049 | -0.098 | 30.3146
-1 | 0.3606 | 0.00931 | -0.095 | 38.7325
0 | 0.5128 | 0.00837 | -0.102 | 61.2664
0.5 | 0.5645 | 0.00847 | -0.1006 | 66.647
1 | 0.6155 | 0.0086 | -0.0991 | 71.5698
1.5 | 0.6659 | 0.00876 | -0.0975 | 76.016
2 | 0.7168 | 0.00895 | -0.096 | 80.0894
2.5 | 0.7671 | 0.00918 | -0.0945 | 83.5621
3 | 0.8161 | 0.00944 | -0.0926 | 86.4513
3.5 | 0.8614 | 0.00975 | -0.09 | 88.3487
4 | 0.904 | 0.01024 | -0.0869 | 88.2812
4.5 | 0.9423 | 0.01103 | -0.0832 | 85.4306
5 | 0.9663 | 0.01283 | -0.0775 | 75.3157
5.5 | 0.9769 | 0.01629 | -0.0703 | 59.9693
6 | 1.0098 | 0.01801 | -0.0662 | 56.0689
6.5 | 1.0393 | 0.01981 | -0.0617 | 52.4634
7 | 1.0661 | 0.02176 | -0.057 | 48.9936
7.5 | 1.0931 | 0.02477 | -0.0526 | 44.13
8 | 1.1314 | 0.02677 | -0.0498 | 42.2637
8.5 | 1.178 | 0.0296 | -0.0486 | 39.7973
9 | 1.2326 | 0.03381 | -0.049 | 36.4567
9.5 | 1.272 | 0.03922 | -0.0472 | 32.4324
10 | 1.299 | 0.04494 | -0.0437 | 28.9052
12 | 1.1496 | 0.08169 | -0.0172 | 14.0727
12.5 | 1.0967 | 0.09374 | -0.0213 | 11.6994
13 | 1.0477 | 0.10923 | -0.0294 | 9.5917
13.5 | 0.9942 | 0.12968 | -0.0426 | 7.6666
14 | 0.9348 | 0.16024 | -0.0651 | 5.8337
14.5 | 0.9415 | 0.16843 | -0.0685 | 5.5899
15 | 0.9627 | 0.17154 | -0.0664 | 5.6121

## 19. Re 250k Mach 0.10 (1)
BIGFOIL.COM POLAR EXPORT
Handsel
Handsel |  |  |  | Cl Max: | 1.105 | at alpha= | 5 | deg
JavaFoil+Calcfoil stall+Eppler ext transition |  |  |  | L/D Max: | 81.048 | at alpha= | 2.5 | deg
Re: | 250000 |  |  | Cd Min: | 0.00949 | at alpha= | 1.5 | deg
Mach: | 0.1 |  |  | Cl=0 at alpha= | -4.4894 | deg
|  |  |  | @ Cl=0.1, Cd= | 0.034259
|  |  |  | @ Cl=0.4, Cd= | 0.028311
|  |  |  | @ Cl=0.6, Cd= | 0.01051
alpha (deg) | Cl | Cd | Cm | Cl/Cd
-18.5 | -0.418 | 0.23751 | -0.031 | -1.76
-18 | -0.433 | 0.22444 | -0.032 | -1.931
-17.5 | -0.448 | 0.21032 | -0.031 | -2.132
-17 | -0.463 | 0.1942 | -0.032 | -2.383
-16.5 | -0.476 | 0.18474 | -0.032 | -2.577
-16 | -0.488 | 0.17283 | -0.033 | -2.826
-15.5 | -0.499 | 0.16018 | -0.033 | -3.116
-15 | -0.508 | 0.14791 | -0.034 | -3.436
-14.5 | -0.515 | 0.1392 | -0.034 | -3.701
-14 | -0.518 | 0.13199 | -0.035 | -3.928
-13.5 | -0.519 | 0.12091 | -0.035 | -4.291
-13 | -0.516 | 0.11252 | -0.036 | -4.588
-12.5 | -0.511 | 0.10501 | -0.036 | -4.863
-12 | -0.502 | 0.09851 | -0.037 | -5.093
-11.5 | -0.489 | 0.09209 | -0.037 | -5.314
-11 | -0.473 | 0.08459 | -0.038 | -5.597
-10.5 | -0.454 | 0.07793 | -0.038 | -5.824
-10 | -0.431 | 0.07298 | -0.038 | -5.902
-9.5 | -0.404 | 0.06826 | -0.039 | -5.922
-9 | -0.374 | 0.06382 | -0.039 | -5.867
-8.5 | -0.341 | 0.05916 | -0.039 | -5.769
-8 | -0.305 | 0.0556 | -0.04 | -5.49
-7.5 | -0.267 | 0.05199 | -0.04 | -5.129
-7 | -0.226 | 0.04842 | -0.041 | -4.669
-6.5 | -0.184 | 0.0461 | -0.041 | -3.984
-6 | -0.14 | 0.04345 | -0.041 | -3.214
-5.5 | -0.094 | 0.041 | -0.042 | -2.302
-5 | -0.048 | 0.03914 | -0.042 | -1.23
-4.5 | -0.001 | 0.0373 | -0.043 | -0.033
-4 | 0.046 | 0.03578 | -0.043 | 1.294
-3.5 | 0.094 | 0.0344 | -0.044 | 2.74
-3 | 0.142 | 0.03327 | -0.045 | 4.283
-2.5 | 0.191 | 0.03229 | -0.045 | 5.911
-2 | 0.239 | 0.03153 | -0.046 | 7.593
-1.5 | 0.288 | 0.03097 | -0.046 | 9.301
-1 | 0.337 | 0.03048 | -0.047 | 11.047
-0.5 | 0.385 | 0.03026 | -0.048 | 12.726
0 | 0.538 | 0.01038 | -0.1 | 51.847
0.5 | 0.598 | 0.0105 | -0.1 | 56.915
1 | 0.657 | 0.0108 | -0.101 | 60.831
1.5 | 0.717 | 0.00949 | -0.1 | 75.508
2 | 0.776 | 0.00987 | -0.101 | 78.576
2.5 | 0.834 | 0.01029 | -0.101 | 81.048
3 | 0.891 | 0.0149 | -0.102 | 59.806
3.5 | 0.947 | 0.01543 | -0.102 | 61.387
4 | 1.002 | 0.01601 | -0.102 | 62.58
4.5 | 1.055 | 0.01664 | -0.103 | 63.402
5 | 1.105 | 0.01732 | -0.103 | 63.816
5.5 | 0.925 | 0.03933 | -0.042 | 23.523
6 | 0.96 | 0.04179 | -0.041 | 22.98
6.5 | 0.992 | 0.04476 | -0.041 | 22.171
7 | 1.021 | 0.04769 | -0.04 | 21.408
7.5 | 1.046 | 0.05098 | -0.041 | 20.51
8 | 1.066 | 0.05483 | -0.04 | 19.447
8.5 | 1.082 | 0.05932 | -0.041 | 18.238
9 | 1.091 | 0.06337 | -0.04 | 17.222
9.5 | 1.096 | 0.06877 | -0.04 | 15.933
10 | 1.095 | 0.07393 | -0.039 | 14.808

## 20. Re 250k Mach 0.10 (2)
BIGFOIL.COM POLAR EXPORT
Handsel
Handsel |  |  |  | Cl Max: | 1.2958 | at alpha= | 10 | deg
XFOIL ncrit=9 |  |  |  | L/D Max: | 88.3963 | at alpha= | 3.5 | deg
Re: | 250000 |  |  | Cd Min: | 0.05443 | at alpha= | 10.5 | deg
Mach: | 0.1 |  |  | Cl=0 at alpha= | -99 | deg
|  |  |  | @ Cl=0.1, Cd= | 0.00839
|  |  |  | @ Cl=0.4, Cd= | 0.00839
|  |  |  | @ Cl=0.6, Cd= | 0.0085833
alpha (deg) | Cl | Cd | Cm | Cl/Cd
0 | 0.5155 | 0.00839 | -0.1025 | 61.4422
0.5 | 0.5667 | 0.0085 | -0.1009 | 66.6706
1 | 0.6187 | 0.00863 | -0.0995 | 71.6918
1.5 | 0.6691 | 0.00879 | -0.0979 | 76.1206
2 | 0.72 | 0.00899 | -0.0963 | 80.089
2.5 | 0.7709 | 0.00922 | -0.0948 | 83.6117
3 | 0.8198 | 0.00948 | -0.0928 | 86.4768
3.5 | 0.8654 | 0.00979 | -0.0901 | 88.3963
4 | 0.908 | 0.01031 | -0.0869 | 88.0698
4.5 | 0.9458 | 0.01114 | -0.083 | 84.9013
5 | 0.9684 | 0.01305 | -0.0771 | 74.2069
5.5 | 0.9797 | 0.01648 | -0.0699 | 59.4478
6 | 1.0122 | 0.01821 | -0.0657 | 55.5848
6.5 | 1.0415 | 0.02001 | -0.061 | 52.049
7 | 1.0669 | 0.02202 | -0.056 | 48.4514
7.5 | 1.0949 | 0.02505 | -0.0516 | 43.7086
8 | 1.1337 | 0.02713 | -0.0488 | 41.7877
8.5 | 1.1819 | 0.03012 | -0.0479 | 39.2397
9 | 1.2376 | 0.03468 | -0.0484 | 35.6863
9.5 | 1.2722 | 0.03998 | -0.0458 | 31.8209
10 | 1.2958 | 0.04591 | -0.0419 | 28.2248
10.5 | 1.2867 | 0.05443 | -0.0335 | 23.6395

## 21. Re 250k Mach 0.25 (1)
BIGFOIL.COM POLAR EXPORT
Handsel
Handsel |  |  |  | Cl Max: | 1.081 | at alpha= | 4.5 | deg
JavaFoil+Calcfoil stall+Eppler ext transition |  |  |  | L/D Max: | 81.147 | at alpha= | 2.5 | deg
Re: | 250000 |  |  | Cd Min: | 0.01012 | at alpha= | 2 | deg
Mach: | 0.25 |  |  | Cl=0 at alpha= | -4.4896 | deg
|  |  |  | @ Cl=0.1, Cd= | 0.03453
|  |  |  | @ Cl=0.4, Cd= | 0.029953
|  |  |  | @ Cl=0.6, Cd= | 0.010653
alpha (deg) | Cl | Cd | Cm | Cl/Cd
-16.5 | -0.112 | 0.28585 | -0.036 | -0.391
-16 | -0.19 | 0.25268 | -0.035 | -0.753
-15.5 | -0.241 | 0.22664 | -0.034 | -1.062
-15 | -0.284 | 0.19891 | -0.035 | -1.426
-14.5 | -0.321 | 0.19123 | -0.033 | -1.68
-14 | -0.352 | 0.172 | -0.034 | -2.048
-13.5 | -0.378 | 0.15312 | -0.034 | -2.47
-13 | -0.399 | 0.13906 | -0.034 | -2.872
-12.5 | -0.415 | 0.12347 | -0.035 | -3.364
-12 | -0.426 | 0.11309 | -0.036 | -3.765
-11.5 | -0.431 | 0.10293 | -0.037 | -4.183
-11 | -0.429 | 0.09349 | -0.038 | -4.593
-10.5 | -0.422 | 0.08579 | -0.038 | -4.921
-10 | -0.409 | 0.07845 | -0.039 | -5.217
-9.5 | -0.391 | 0.07179 | -0.039 | -5.443
-9 | -0.367 | 0.06692 | -0.04 | -5.485
-8.5 | -0.338 | 0.06228 | -0.04 | -5.433
-8 | -0.305 | 0.05755 | -0.041 | -5.303
-7.5 | -0.268 | 0.05309 | -0.041 | -5.057
-7 | -0.229 | 0.04952 | -0.042 | -4.621
-6.5 | -0.187 | 0.04691 | -0.042 | -3.979
-6 | -0.142 | 0.04411 | -0.042 | -3.226
-5.5 | -0.096 | 0.0417 | -0.043 | -2.312
-5 | -0.049 | 0.03954 | -0.043 | -1.247
-4.5 | -0.001 | 0.03763 | -0.044 | -0.033
-4 | 0.047 | 0.03599 | -0.045 | 1.319
-3.5 | 0.097 | 0.0346 | -0.045 | 2.796
-3 | 0.146 | 0.03346 | -0.046 | 4.372
-2.5 | 0.196 | 0.03247 | -0.046 | 6.038
-2 | 0.246 | 0.03171 | -0.047 | 7.755
-1.5 | 0.296 | 0.03109 | -0.048 | 9.518
-1 | 0.346 | 0.03067 | -0.049 | 11.28
-0.5 | 0.396 | 0.03046 | -0.05 | 12.986
0 | 0.553 | 0.01056 | -0.103 | 52.364
0.5 | 0.614 | 0.01068 | -0.103 | 57.495
1 | 0.675 | 0.01091 | -0.104 | 61.874
1.5 | 0.736 | 0.01017 | -0.104 | 72.408
2 | 0.797 | 0.01012 | -0.104 | 78.736
2.5 | 0.856 | 0.01055 | -0.104 | 81.147
3 | 0.915 | 0.01528 | -0.104 | 59.87
3.5 | 0.972 | 0.01585 | -0.105 | 61.312
4 | 1.028 | 0.01652 | -0.105 | 62.204
4.5 | 1.081 | 0.01721 | -0.106 | 62.798
5 | 0.908 | 0.03741 | -0.043 | 24.261
5.5 | 0.945 | 0.0398 | -0.043 | 23.738
6 | 0.979 | 0.04249 | -0.042 | 23.029
6.5 | 1.007 | 0.04559 | -0.042 | 22.099
7 | 1.031 | 0.04904 | -0.042 | 21.033
7.5 | 1.05 | 0.05275 | -0.041 | 19.904
8 | 1.062 | 0.05704 | -0.041 | 18.617
8.5 | 1.066 | 0.0621 | -0.04 | 17.168
9 | 1.061 | 0.06684 | -0.04 | 15.872
9.5 | 1.047 | 0.07359 | -0.039 | 14.228

## 22. Re 250k Mach 0.25 (2)
BIGFOIL.COM POLAR EXPORT
Handsel
Handsel |  |  |  | Cl Max: | 1.2598 | at alpha= | 9.5 | deg
XFOIL ncrit=9 |  |  |  | L/D Max: | 87.8317 | at alpha= | 3.5 | deg
Re: | 250000 |  |  | Cd Min: | 0.17942 | at alpha= | 14.5 | deg
Mach: | 0.25 |  |  | Cl=0 at alpha= | -99 | deg
|  |  |  | @ Cl=0.1, Cd= | 0.00853
|  |  |  | @ Cl=0.4, Cd= | 0.00853
|  |  |  | @ Cl=0.6, Cd= | 0.0086931
alpha (deg) | Cl | Cd | Cm | Cl/Cd
0 | 0.5273 | 0.00853 | -0.1043 | 61.8171
0.5 | 0.5813 | 0.00864 | -0.1029 | 67.2801
1 | 0.6341 | 0.00879 | -0.1013 | 72.1388
1.5 | 0.6863 | 0.00896 | -0.0995 | 76.596
2 | 0.7389 | 0.00918 | -0.0979 | 80.4902
2.5 | 0.7914 | 0.00944 | -0.0962 | 83.8347
3 | 0.8412 | 0.00971 | -0.0938 | 86.6323
3.5 | 0.8871 | 0.0101 | -0.0906 | 87.8317
4 | 0.9294 | 0.01071 | -0.0869 | 86.7787
4.5 | 0.9615 | 0.01187 | -0.0816 | 81.0025
5 | 0.9815 | 0.01415 | -0.0749 | 69.364
5.5 | 0.9962 | 0.01728 | -0.0678 | 57.6505
6 | 1.0221 | 0.01935 | -0.0622 | 52.8217
6.5 | 1.0491 | 0.02108 | -0.0566 | 49.7676
7 | 1.0702 | 0.02344 | -0.0506 | 45.657
7.5 | 1.1042 | 0.02665 | -0.0468 | 41.4334
8 | 1.1458 | 0.02919 | -0.0439 | 39.2532
8.5 | 1.1973 | 0.033 | -0.0428 | 36.2818
9 | 1.2463 | 0.03844 | -0.0421 | 32.422
9.5 | 1.2598 | 0.04431 | -0.0368 | 28.4315
10 | 1.2557 | 0.04958 | -0.0297 | 25.3267
10.5 | 1.2573 | 0.05638 | -0.025 | 22.3005
11 | 1.1966 | 0.06206 | -0.0173 | 19.2813
11.5 | 1.1521 | 0.07241 | -0.0167 | 15.9108
12 | 1.1126 | 0.08404 | -0.0196 | 13.2389
13 | 0.9341 | 0.14749 | -0.0606 | 6.3333
13.5 | 0.9458 | 0.15412 | -0.0622 | 6.1368
14 | 0.9334 | 0.16886 | -0.071 | 5.5277
14.5 | 0.9362 | 0.17942 | -0.077 | 5.2179

## 23. Re 250k Mach 0.50 (1)
BIGFOIL.COM POLAR EXPORT
Handsel
Handsel |  |  |  | Cl Max: | 1.319 | at alpha= | 20 | deg
JavaFoil+Calcfoil stall+Eppler ext transition |  |  |  | L/D Max: | 79.819 | at alpha= | 0 | deg
Re: | 250000 |  |  | Cd Min: | 0.00774 | at alpha= | 0 | deg
Mach: | 0.5 |  |  | Cl=0 at alpha= | -4.4906 | deg
|  |  |  | @ Cl=0.1, Cd= | 0.03588
|  |  |  | @ Cl=0.4, Cd= | 0.031345
|  |  |  | @ Cl=0.6, Cd= | 0.010153
alpha (deg) | Cl | Cd | Cm | Cl/Cd
-20 | -0.839 | 0.26376 | -0.051 | -3.179
-19.5 | -0.812 | 0.25266 | -0.051 | -3.215
-19 | -0.784 | 0.24722 | -0.048 | -3.169
-18.5 | -0.757 | 0.23912 | -0.048 | -3.167
-18 | -0.731 | 0.22991 | -0.048 | -3.179
-17.5 | -0.705 | 0.22518 | -0.048 | -3.129
-17 | -0.678 | 0.21726 | -0.048 | -3.121
-16.5 | -0.652 | 0.21447 | -0.048 | -3.038
-16 | -0.625 | 0.21153 | -0.049 | -2.955
-15.5 | -0.598 | 0.20339 | -0.049 | -2.942
-15 | -0.572 | 0.19806 | -0.049 | -2.887
-14.5 | -0.545 | 0.1933 | -0.049 | -2.82
-14 | -0.518 | 0.18003 | -0.048 | -2.876
-13.5 | -0.491 | 0.17471 | -0.048 | -2.81
-13 | -0.464 | 0.17106 | -0.048 | -2.713
-12.5 | -0.437 | 0.16502 | -0.049 | -2.649
-12 | -0.41 | 0.16124 | -0.049 | -2.544
-11.5 | -0.383 | 0.14943 | -0.049 | -2.563
-11 | -0.356 | 0.14865 | -0.047 | -2.392
-10.5 | -0.328 | 0.14491 | -0.047 | -2.267
-10 | -0.301 | 0.13517 | -0.048 | -2.23
-9.5 | -0.274 | 0.13211 | -0.048 | -2.075
-9 | -0.247 | 0.12465 | -0.046 | -1.979
-8.5 | -0.219 | 0.12229 | -0.046 | -1.795
-8 | -0.192 | 0.11589 | -0.046 | -1.658
-7.5 | -0.165 | 0.10733 | -0.044 | -1.535
-7 | -0.137 | 0.08585 | -0.043 | -1.601
-6.5 | -0.176 | 0.05699 | -0.044 | -3.095
-6 | -0.145 | 0.04941 | -0.046 | -2.943
-5.5 | -0.102 | 0.04621 | -0.047 | -2.212
-5 | -0.053 | 0.04257 | -0.047 | -1.251
-4.5 | -0.001 | 0.03954 | -0.048 | -0.034
-4 | 0.052 | 0.03732 | -0.049 | 1.403
-3.5 | 0.107 | 0.03567 | -0.05 | 3.006
-3 | 0.163 | 0.0342 | -0.05 | 4.757
-2.5 | 0.218 | 0.03316 | -0.051 | 6.588
-2 | 0.274 | 0.03239 | -0.052 | 8.469
-1.5 | 0.33 | 0.03173 | -0.053 | 10.411
-1 | 0.386 | 0.03135 | -0.054 | 12.323
-0.5 | 0.442 | 0.03133 | -0.055 | 14.103
0 | 0.618 | 0.00774 | -0.056 | 79.819
0.5 | 0.686 | 0.01151 | -0.115 | 59.586
1 | 0.754 | 0.0118 | -0.116 | 63.876
1.5 | 0.822 | 0.01125 | -0.116 | 73.09
2 | 0.89 | 0.01168 | -0.117 | 76.159
2.5 | 0.955 | 0.01643 | -0.116 | 58.12
3 | 1.018 | 0.01719 | -0.117 | 59.21
3.5 | 1.079 | 0.01807 | -0.117 | 59.703
4 | 0.911 | 0.03448 | -0.048 | 26.42
4.5 | 0.95 | 0.03693 | -0.047 | 25.735
5 | 0.982 | 0.03979 | -0.046 | 24.683
5.5 | 0.999 | 0.0436 | -0.045 | 22.918
6 | 0.99 | 0.04907 | -0.044 | 20.177
6.5 | 0.906 | 0.05777 | -0.04 | 15.675
7 | 0.625 | 0.06824 | -0.043 | 9.153
7.5 | 0.652 | 0.10936 | -0.046 | 5.959
8 | 0.678 | 0.11602 | -0.046 | 5.847
8.5 | 0.705 | 0.12523 | -0.049 | 5.633
9 | 0.732 | 0.12668 | -0.049 | 5.778
9.5 | 0.759 | 0.13039 | -0.049 | 5.817
10 | 0.786 | 0.13503 | -0.053 | 5.818
10.5 | 0.812 | 0.14846 | -0.053 | 5.47
11 | 0.838 | 0.15235 | -0.053 | 5.503
11.5 | 0.865 | 0.15513 | -0.054 | 5.574
12 | 0.891 | 0.16377 | -0.054 | 5.44
12.5 | 0.917 | 0.16812 | -0.055 | 5.455
13 | 0.943 | 0.17212 | -0.056 | 5.481
13.5 | 0.97 | 0.17711 | -0.058 | 5.477
14 | 0.998 | 0.19283 | -0.062 | 5.177
14.5 | 1.027 | 0.21378 | -0.066 | 4.802
15 | 1.053 | 0.2156 | -0.067 | 4.883
15.5 | 1.078 | 0.22334 | -0.067 | 4.829
16 | 1.104 | 0.22726 | -0.068 | 4.859
16.5 | 1.131 | 0.23412 | -0.069 | 4.829
17 | 1.157 | 0.24298 | -0.07 | 4.763
17.5 | 1.186 | 0.24926 | -0.073 | 4.757
18 | 1.223 | 0.26301 | -0.081 | 4.649
18.5 | 1.243 | 0.27905 | -0.078 | 4.455
19 | 1.269 | 0.28402 | -0.079 | 4.467
19.5 | 1.294 | 0.28552 | -0.079 | 4.533
20 | 1.319 | 0.29043 | -0.079 | 4.542

## 24. Re 250k Mach 0.50 (2)
BIGFOIL.COM POLAR EXPORT
Handsel
Handsel |  |  |  | Cl Max: | 1.179 | at alpha= | 20 | deg
XFOIL ncrit=9 |  |  |  | L/D Max: | 85.5566 | at alpha= | 3 | deg
Re: | 250000 |  |  | Cd Min: | 0.30264 | at alpha= | 20 | deg
Mach: | 0.5 |  |  | Cl=0 at alpha= | -4.288 | deg
|  |  |  | @ Cl=0.1, Cd= | 0.017401
|  |  |  | @ Cl=0.4, Cd= | 0.011395
|  |  |  | @ Cl=0.6, Cd= | 0.0092394
alpha (deg) | Cl | Cd | Cm | Cl/Cd
-20 | -0.6411 | 0.24797 | 0.0168 | -2.5854
-19.5 | -0.6202 | 0.24052 | 0.0126 | -2.5786
-19 | -0.5994 | 0.23305 | 0.0083 | -2.572
-18.5 | -0.5807 | 0.22685 | 0.0028 | -2.5598
-17.5 | -0.5399 | 0.21077 | -0.0041 | -2.5616
-17 | -0.5197 | 0.2034 | -0.0071 | -2.5551
-16.5 | -0.5002 | 0.19631 | -0.0105 | -2.548
-16 | -0.4816 | 0.18935 | -0.0143 | -2.5434
-15.5 | -0.4694 | 0.18418 | -0.0196 | -2.5486
-15 | -0.4615 | 0.17927 | -0.0244 | -2.5743
-14.5 | -0.4313 | 0.16795 | -0.0239 | -2.568
-14 | -0.4134 | 0.16101 | -0.0257 | -2.5675
-13.5 | -0.3976 | 0.1543 | -0.028 | -2.5768
-13 | -0.3836 | 0.14773 | -0.0305 | -2.5966
-12.5 | -0.3853 | 0.14376 | -0.0362 | -2.6802
-12 | -0.3696 | 0.1352 | -0.0372 | -2.7337
-11.5 | -0.3491 | 0.12767 | -0.0365 | -2.7344
-11 | -0.337 | 0.12152 | -0.0373 | -2.7732
-10.5 | -0.3279 | 0.11547 | -0.0385 | -2.8397
-10 | -0.331 | 0.11053 | -0.0421 | -2.9947
-9.5 | -0.3373 | 0.10553 | -0.0448 | -3.1962
-9 | -0.321 | 0.0981 | -0.0397 | -3.2722
-8.5 | -0.3239 | 0.09377 | -0.0368 | -3.4542
-8 | -0.3406 | 0.09028 | -0.0327 | -3.7727
-7.5 | -0.3413 | 0.08401 | -0.0466 | -4.0626
-7 | -0.2996 | 0.07468 | -0.051 | -4.0118
-6.5 | -0.2526 | 0.06292 | -0.0812 | -4.0146
-6 | -0.2095 | 0.05607 | -0.0812 | -3.7364
-5.5 | -0.1434 | 0.04577 | -0.1009 | -3.1331
-5 | -0.0875 | 0.03819 | -0.1098 | -2.2912
-4 | 0.0354 | 0.02044 | -0.1165 | 1.7319
-3.5 | 0.1013 | 0.01734 | -0.1156 | 5.842
-3 | 0.1692 | 0.01551 | -0.1146 | 10.9091
-2.5 | 0.235 | 0.01399 | -0.1133 | 16.7977
-2 | 0.2981 | 0.01265 | -0.112 | 23.5652
-1.5 | 0.361 | 0.01208 | -0.1104 | 29.8841
-1 | 0.4202 | 0.01104 | -0.1087 | 38.0616
-0.5 | 0.474 | 0.00999 | -0.1055 | 47.4474
0 | 0.5799 | 0.00918 | -0.1125 | 63.1699
0.5 | 0.6408 | 0.00936 | -0.1107 | 68.4615
1 | 0.7018 | 0.00956 | -0.1087 | 73.41
1.5 | 0.761 | 0.00981 | -0.1064 | 77.5739
2 | 0.82 | 0.01011 | -0.1039 | 81.1078
2.5 | 0.8785 | 0.01046 | -0.1012 | 83.9866
3 | 0.93 | 0.01087 | -0.0967 | 85.5566
3.5 | 0.9729 | 0.01157 | -0.0906 | 84.0882
4 | 0.9995 | 0.01297 | -0.0823 | 77.0625
4.5 | 1.0175 | 0.01508 | -0.0734 | 67.4735
5 | 1.0183 | 0.01816 | -0.0626 | 56.0738
5.5 | 1.04 | 0.02049 | -0.0548 | 50.7565
6 | 1.0483 | 0.02365 | -0.0466 | 44.3256
6.5 | 1.0662 | 0.02687 | -0.0401 | 39.6799
7 | 1.0913 | 0.03037 | -0.0344 | 35.9335
7.5 | 1.1219 | 0.03458 | -0.0293 | 32.4436
8 | 1.1427 | 0.04017 | -0.0246 | 28.4466
8.5 | 1.1399 | 0.04612 | -0.0206 | 24.716
9 | 1.1243 | 0.05394 | -0.0188 | 20.8435
9.5 | 1.0997 | 0.06348 | -0.02 | 17.3236
10 | 1.0686 | 0.07503 | -0.0244 | 14.2423
10.5 | 1.0358 | 0.08856 | -0.0319 | 11.696
11 | 1.0027 | 0.10424 | -0.0419 | 9.6191
11.5 | 0.9759 | 0.12073 | -0.0522 | 8.0833
12 | 0.9618 | 0.13548 | -0.0604 | 7.0992
12.5 | 0.9446 | 0.15579 | -0.0723 | 6.0633
13 | 0.9417 | 0.17434 | -0.0821 | 5.4015
13.5 | 0.9669 | 0.18178 | -0.0815 | 5.3191
14 | 0.9662 | 0.19298 | -0.0915 | 5.0067
15 | 0.9919 | 0.21268 | -0.1026 | 4.6638
15.5 | 1.0097 | 0.22135 | -0.107 | 4.5616
16 | 1.0379 | 0.22975 | -0.1073 | 4.5175
16.5 | 1.0436 | 0.24007 | -0.1169 | 4.3471
17 | 1.0606 | 0.24885 | -0.1226 | 4.262
17.5 | 1.0833 | 0.25698 | -0.1255 | 4.2155
18 | 1.1076 | 0.26806 | -0.128 | 4.1319
18.5 | 1.116 | 0.27606 | -0.1383 | 4.0426
19 | 1.1351 | 0.28486 | -0.1436 | 3.9848
19.5 | 1.1553 | 0.29323 | -0.1481 | 3.9399
20 | 1.179 | 0.30264 | -0.1506 | 3.8957

## 25. Re 500k Mach 0.00 (1)
BIGFOIL.COM POLAR EXPORT
Handsel
Handsel |  |  |  | Cl Max: | 1.234 | at alpha= | 6.5 | deg
JavaFoil+Calcfoil stall+Eppler ext transition |  |  |  | L/D Max: | 102.489 | at alpha= | 2.5 | deg
Re: | 500000 |  |  | Cd Min: | 0.00739 | at alpha= | 1.5 | deg
Mach: | 0 |  |  | Cl=0 at alpha= | -4.4894 | deg
|  |  |  | @ Cl=0.1, Cd= | 0.032465
|  |  |  | @ Cl=0.4, Cd= | 0.010511
|  |  |  | @ Cl=0.6, Cd= | 0.0087069
alpha (deg) | Cl | Cd | Cm | Cl/Cd
-19.5 | -0.435 | 0.22471 | -0.033 | -1.937
-19 | -0.449 | 0.21454 | -0.033 | -2.092
-18.5 | -0.462 | 0.19766 | -0.032 | -2.337
-18 | -0.475 | 0.18743 | -0.033 | -2.534
-17.5 | -0.487 | 0.17622 | -0.034 | -2.766
-17 | -0.499 | 0.16639 | -0.035 | -2.999
-16.5 | -0.51 | 0.15763 | -0.035 | -3.233
-16 | -0.519 | 0.14916 | -0.035 | -3.479
-15.5 | -0.527 | 0.13949 | -0.035 | -3.776
-15 | -0.533 | 0.13181 | -0.036 | -4.042
-14.5 | -0.537 | 0.12132 | -0.037 | -4.425
-14 | -0.537 | 0.11491 | -0.037 | -4.675
-13.5 | -0.535 | 0.10711 | -0.037 | -4.994
-13 | -0.53 | 0.10144 | -0.038 | -5.223
-12.5 | -0.522 | 0.09386 | -0.038 | -5.559
-12 | -0.511 | 0.088 | -0.038 | -5.803
-11.5 | -0.496 | 0.08211 | -0.039 | -6.045
-11 | -0.479 | 0.07789 | -0.039 | -6.145
-10.5 | -0.458 | 0.07153 | -0.039 | -6.398
-10 | -0.433 | 0.06683 | -0.039 | -6.484
-9.5 | -0.406 | 0.06268 | -0.04 | -6.474
-9 | -0.375 | 0.0588 | -0.04 | -6.382
-8.5 | -0.342 | 0.05502 | -0.041 | -6.208
-8 | -0.305 | 0.0517 | -0.041 | -5.9
-7.5 | -0.266 | 0.04845 | -0.041 | -5.497
-7 | -0.226 | 0.04562 | -0.042 | -4.945
-6.5 | -0.183 | 0.04326 | -0.041 | -4.232
-6 | -0.139 | 0.04084 | -0.042 | -3.407
-5.5 | -0.094 | 0.03853 | -0.042 | -2.44
-5 | -0.048 | 0.03701 | -0.043 | -1.296
-4.5 | -0.001 | 0.03531 | -0.044 | -0.034
-4 | 0.046 | 0.03386 | -0.044 | 1.362
-3.5 | 0.094 | 0.0326 | -0.045 | 2.879
-3 | 0.142 | 0.03152 | -0.046 | 4.502
-2.5 | 0.19 | 0.03067 | -0.046 | 6.195
-2 | 0.238 | 0.0299 | -0.047 | 7.973
-1.5 | 0.287 | 0.02935 | -0.047 | 9.77
-1 | 0.412 | 0.00851 | -0.099 | 48.357
-0.5 | 0.47 | 0.00851 | -0.099 | 55.299
0 | 0.535 | 0.00856 | -0.1 | 62.507
0.5 | 0.595 | 0.00869 | -0.1 | 68.408
1 | 0.654 | 0.00889 | -0.1 | 73.568
1.5 | 0.713 | 0.00739 | -0.1 | 96.465
2 | 0.772 | 0.00774 | -0.1 | 99.779
2.5 | 0.83 | 0.00809 | -0.101 | 102.489
3 | 0.887 | 0.01284 | -0.101 | 69.018
3.5 | 0.942 | 0.01332 | -0.101 | 70.778
4 | 0.997 | 0.01382 | -0.102 | 72.142
4.5 | 1.05 | 0.01437 | -0.102 | 73.083
5 | 1.101 | 0.01497 | -0.103 | 73.544
5.5 | 1.149 | 0.01558 | -0.103 | 73.713
6 | 1.193 | 0.01621 | -0.103 | 73.598
6.5 | 1.234 | 0.01691 | -0.104 | 72.948
7 | 1.019 | 0.0452 | -0.042 | 22.544
7.5 | 1.045 | 0.04801 | -0.042 | 21.756
8 | 1.066 | 0.0513 | -0.042 | 20.79
8.5 | 1.083 | 0.0548 | -0.042 | 19.77
9 | 1.095 | 0.05912 | -0.043 | 18.522
9.5 | 1.102 | 0.06343 | -0.042 | 17.368
10 | 1.103 | 0.06768 | -0.042 | 16.303
10.5 | 1.1 | 0.07283 | -0.042 | 15.108
11 | 1.093 | 0.07723 | -0.041 | 14.151
11.5 | 1.081 | 0.08307 | -0.041 | 13.015

## 26. Re 500k Mach 0.00 (2)
BIGFOIL.COM POLAR EXPORT
Handsel
Handsel |  |  |  | Cl Max: | 1.341 | at alpha= | 12 | deg
XFOIL ncrit=9 |  |  |  | L/D Max: | 109.033 | at alpha= | 2.5 | deg
Re: | 500000 |  |  | Cd Min: | 0.2246 | at alpha= | -20 | deg
Mach: | 0 |  |  | Cl=0 at alpha= | -4.5801 | deg
|  |  |  | @ Cl=0.1, Cd= | 0.01106
|  |  |  | @ Cl=0.4, Cd= | 0.0072578
|  |  |  | @ Cl=0.6, Cd= | 0.0062
alpha (deg) | Cl | Cd | Cm | Cl/Cd
-20 | -0.5894 | 0.2246 | 0.0117 | -2.6242
-19.5 | -0.5737 | 0.21895 | 0.0087 | -2.6202
-19 | -0.5582 | 0.21302 | 0.0056 | -2.6204
-18.5 | -0.5429 | 0.2067 | 0.0024 | -2.6265
-18 | -0.5301 | 0.19991 | -0.0023 | -2.6517
-17 | -0.5017 | 0.18649 | -0.0071 | -2.6902
-16.5 | -0.4873 | 0.18064 | -0.0094 | -2.6976
-16 | -0.4737 | 0.17449 | -0.0119 | -2.7148
-15.5 | -0.4609 | 0.16805 | -0.0145 | -2.7426
-15 | -0.4535 | 0.16101 | -0.0189 | -2.8166
-14.5 | -0.4495 | 0.15428 | -0.023 | -2.9135
-14 | -0.4361 | 0.14658 | -0.024 | -2.9752
-13.5 | -0.4206 | 0.14065 | -0.0245 | -2.9904
-13 | -0.409 | 0.1348 | -0.026 | -3.0341
-12.5 | -0.3992 | 0.12857 | -0.0279 | -3.1049
-12 | -0.3943 | 0.12146 | -0.0312 | -3.2463
-11.5 | -0.395 | 0.11364 | -0.0358 | -3.4759
-11 | -0.3924 | 0.10624 | -0.0388 | -3.6935
-10.5 | -0.3859 | 0.09987 | -0.0377 | -3.864
-10 | -0.3789 | 0.09479 | -0.0376 | -3.9973
-9.5 | -0.3776 | 0.08956 | -0.0376 | -4.2162
-9 | -0.3875 | 0.08444 | -0.0364 | -4.5891
-8.5 | -0.4082 | 0.07964 | -0.0345 | -5.1256
-8 | -0.3539 | 0.05255 | -0.08 | -6.7345
-7 | -0.2615 | 0.0355 | -0.0957 | -7.3662
-6.5 | -0.2026 | 0.02653 | -0.1024 | -7.6366
-6 | -0.1502 | 0.02321 | -0.1036 | -6.4713
-5.5 | -0.0991 | 0.01989 | -0.1037 | -4.9824
-5 | -0.0451 | 0.01592 | -0.102 | -2.8329
-4.5 | 0.0086 | 0.01395 | -0.1012 | 0.61649
-4 | 0.061 | 0.01199 | -0.1003 | 5.0876
-3.5 | 0.113 | 0.01075 | -0.0993 | 10.5116
-3 | 0.1653 | 0.01 | -0.0984 | 16.53
-2.5 | 0.2179 | 0.0094 | -0.0975 | 23.1809
-2 | 0.2708 | 0.00896 | -0.0965 | 30.2232
-1.5 | 0.3237 | 0.00855 | -0.0956 | 37.8596
-1 | 0.3746 | 0.00781 | -0.0945 | 47.9641
-0.5 | 0.4206 | 0.00681 | -0.0927 | 61.7621
0 | 0.4701 | 0.00659 | -0.091 | 71.3354
0.5 | 0.5681 | 0.00608 | -0.0999 | 93.4375
1 | 0.6186 | 0.00627 | -0.0985 | 98.6603
1.5 | 0.6684 | 0.00648 | -0.097 | 103.1481
2 | 0.7184 | 0.00672 | -0.0955 | 106.9048
2.5 | 0.7665 | 0.00703 | -0.0936 | 109.0327
3 | 0.8122 | 0.00747 | -0.0913 | 108.7282
3.5 | 0.8563 | 0.00804 | -0.0888 | 106.505
4 | 0.8968 | 0.00887 | -0.0858 | 101.1048
4.5 | 0.9286 | 0.0105 | -0.0816 | 88.4381
5 | 0.951 | 0.01305 | -0.0761 | 72.8736
5.5 | 0.9903 | 0.01427 | -0.073 | 69.3973
6 | 1.0305 | 0.01531 | -0.0701 | 67.3089
6.5 | 1.0653 | 0.01671 | -0.0664 | 63.7522
7 | 1.1007 | 0.01793 | -0.0629 | 61.3887
7.5 | 1.1226 | 0.02003 | -0.0574 | 56.0459
8 | 1.1507 | 0.02155 | -0.0527 | 53.3968
8.5 | 1.1793 | 0.02324 | -0.0485 | 50.7444
9 | 1.2076 | 0.02494 | -0.0447 | 48.4202
9.5 | 1.2432 | 0.02858 | -0.0425 | 43.499
10 | 1.2714 | 0.0308 | -0.0388 | 41.2792
10.5 | 1.3019 | 0.03428 | -0.0358 | 37.9784
11 | 1.3225 | 0.03833 | -0.032 | 34.503
11.5 | 1.3315 | 0.04187 | -0.0274 | 31.8008
12 | 1.341 | 0.04455 | -0.0239 | 30.101
12.5 | 1.3352 | 0.05084 | -0.0202 | 26.2628
13 | 1.3152 | 0.05796 | -0.017 | 22.6915
13.5 | 1.2869 | 0.0658 | -0.0155 | 19.5578
14 | 1.1561 | 0.09148 | -0.0231 | 12.6377
14.5 | 1.1109 | 0.10719 | -0.0321 | 10.3638
15 | 0.961 | 0.16621 | -0.0688 | 5.7818
15.5 | 0.9678 | 0.17406 | -0.0726 | 5.5602
16 | 0.9659 | 0.18478 | -0.0774 | 5.2273
16.5 | 0.9606 | 0.20332 | -0.0884 | 4.7246
17 | 0.9702 | 0.21194 | -0.0932 | 4.5777

## 27. Re 500k Mach 0.10 (1)
BIGFOIL.COM POLAR EXPORT
Handsel
Handsel |  |  |  | Cl Max: | 1.238 | at alpha= | 6.5 | deg
JavaFoil+Calcfoil stall+Eppler ext transition |  |  |  | L/D Max: | 102.479 | at alpha= | 2.5 | deg
Re: | 500000 |  |  | Cd Min: | 0.00743 | at alpha= | 1.5 | deg
Mach: | 0.1 |  |  | Cl=0 at alpha= | -4.4894 | deg
|  |  |  | @ Cl=0.1, Cd= | 0.032518
|  |  |  | @ Cl=0.4, Cd= | 0.010846
|  |  |  | @ Cl=0.6, Cd= | 0.0087192
alpha (deg) | Cl | Cd | Cm | Cl/Cd
-19 | -0.403 | 0.22297 | -0.033 | -1.806
-18.5 | -0.418 | 0.20647 | -0.033 | -2.026
-18 | -0.434 | 0.19776 | -0.034 | -2.193
-17.5 | -0.449 | 0.18273 | -0.033 | -2.455
-17 | -0.463 | 0.17515 | -0.034 | -2.643
-16.5 | -0.476 | 0.16453 | -0.034 | -2.896
-16 | -0.489 | 0.15137 | -0.035 | -3.229
-15.5 | -0.5 | 0.14514 | -0.035 | -3.442
-15 | -0.509 | 0.13429 | -0.036 | -3.787
-14.5 | -0.516 | 0.1266 | -0.036 | -4.072
-14 | -0.519 | 0.11887 | -0.037 | -4.365
-13.5 | -0.519 | 0.10955 | -0.037 | -4.739
-13 | -0.517 | 0.10311 | -0.037 | -5.01
-12.5 | -0.511 | 0.09483 | -0.038 | -5.388
-12 | -0.502 | 0.09048 | -0.038 | -5.549
-11.5 | -0.49 | 0.0839 | -0.039 | -5.836
-11 | -0.474 | 0.07757 | -0.039 | -6.107
-10.5 | -0.454 | 0.07249 | -0.039 | -6.265
-10 | -0.431 | 0.06754 | -0.039 | -6.382
-9.5 | -0.404 | 0.06318 | -0.04 | -6.402
-9 | -0.375 | 0.05913 | -0.04 | -6.335
-8.5 | -0.341 | 0.05526 | -0.041 | -6.18
-8 | -0.305 | 0.05181 | -0.041 | -5.894
-7.5 | -0.267 | 0.04857 | -0.041 | -5.493
-7 | -0.226 | 0.04569 | -0.042 | -4.951
-6.5 | -0.184 | 0.04333 | -0.042 | -4.24
-6 | -0.14 | 0.04084 | -0.042 | -3.42
-5.5 | -0.094 | 0.03866 | -0.042 | -2.442
-5 | -0.048 | 0.0371 | -0.043 | -1.299
-4.5 | -0.001 | 0.03538 | -0.044 | -0.034
-4 | 0.046 | 0.03393 | -0.044 | 1.365
-3.5 | 0.094 | 0.03265 | -0.045 | 2.888
-3 | 0.143 | 0.03157 | -0.046 | 4.517
-2.5 | 0.191 | 0.03067 | -0.046 | 6.227
-2 | 0.24 | 0.02993 | -0.047 | 8.003
-1.5 | 0.288 | 0.02937 | -0.047 | 9.811
-1 | 0.414 | 0.00853 | -0.099 | 48.467
-0.5 | 0.473 | 0.00853 | -0.1 | 55.436
0 | 0.538 | 0.0086 | -0.1 | 62.581
0.5 | 0.598 | 0.00871 | -0.1 | 68.585
1 | 0.657 | 0.00898 | -0.101 | 73.201
1.5 | 0.717 | 0.00743 | -0.1 | 96.475
2 | 0.776 | 0.00777 | -0.101 | 99.906
2.5 | 0.834 | 0.00814 | -0.101 | 102.479
3 | 0.891 | 0.01291 | -0.102 | 69.004
3.5 | 0.947 | 0.01338 | -0.102 | 70.768
4 | 1.002 | 0.0139 | -0.102 | 72.095
4.5 | 1.055 | 0.01446 | -0.103 | 72.931
5 | 1.105 | 0.01508 | -0.103 | 73.318
5.5 | 1.153 | 0.01568 | -0.103 | 73.534
6 | 1.198 | 0.01634 | -0.104 | 73.302
6.5 | 1.238 | 0.01704 | -0.104 | 72.615
7 | 1.021 | 0.04538 | -0.042 | 22.508
7.5 | 1.046 | 0.04826 | -0.042 | 21.677
8 | 1.067 | 0.05167 | -0.042 | 20.648
8.5 | 1.082 | 0.05527 | -0.043 | 19.584
9 | 1.092 | 0.05928 | -0.042 | 18.422
9.5 | 1.096 | 0.06376 | -0.042 | 17.197
10 | 1.096 | 0.06828 | -0.042 | 16.045
10.5 | 1.09 | 0.0729 | -0.042 | 14.947
11 | 1.079 | 0.07876 | -0.041 | 13.695
11.5 | 1.063 | 0.084 | -0.041 | 12.656

## 28. Re 500k Mach 0.10 (2)
BIGFOIL.COM POLAR EXPORT
Handsel
Handsel |  |  |  | Cl Max: | 1.3259 | at alpha= | 12 | deg
XFOIL ncrit=9 |  |  |  | L/D Max: | 108.925 | at alpha= | 2.5 | deg
Re: | 500000 |  |  | Cd Min: | 0.22523 | at alpha= | -20 | deg
Mach: | 0.1 |  |  | Cl=0 at alpha= | -4.5796 | deg
|  |  |  | @ Cl=0.1, Cd= | 0.011148
|  |  |  | @ Cl=0.4, Cd= | 0.0073423
|  |  |  | @ Cl=0.6, Cd= | 0.0063293
alpha (deg) | Cl | Cd | Cm | Cl/Cd
-20 | -0.5907 | 0.22523 | 0.0118 | -2.6227
-19.5 | -0.5748 | 0.21953 | 0.0088 | -2.6183
-19 | -0.5591 | 0.21356 | 0.0056 | -2.618
-18.5 | -0.5437 | 0.2072 | 0.0024 | -2.624
-18 | -0.5308 | 0.20042 | -0.0023 | -2.6484
-17.5 | -0.521 | 0.19402 | -0.0066 | -2.6853
-17 | -0.5018 | 0.18698 | -0.0071 | -2.6837
-16.5 | -0.4873 | 0.1811 | -0.0094 | -2.6908
-16 | -0.4735 | 0.17491 | -0.012 | -2.7071
-15.5 | -0.4606 | 0.16844 | -0.0146 | -2.7345
-15 | -0.4532 | 0.16144 | -0.019 | -2.8072
-14.5 | -0.4488 | 0.15474 | -0.0231 | -2.9003
-14 | -0.4343 | 0.14706 | -0.0239 | -2.9532
-13.5 | -0.4193 | 0.14113 | -0.0245 | -2.971
-13 | -0.4076 | 0.13523 | -0.0261 | -3.0141
-12.5 | -0.3977 | 0.12897 | -0.028 | -3.0837
-12 | -0.3937 | 0.1218 | -0.0316 | -3.2323
-11.5 | -0.3934 | 0.11411 | -0.0359 | -3.4476
-11 | -0.3904 | 0.10677 | -0.0389 | -3.6565
-10.5 | -0.3827 | 0.10056 | -0.0375 | -3.8057
-10 | -0.3757 | 0.09541 | -0.0375 | -3.9377
-9.5 | -0.3743 | 0.09013 | -0.0375 | -4.1529
-9 | -0.3834 | 0.08493 | -0.0365 | -4.5143
-8.5 | -0.4048 | 0.08024 | -0.0342 | -5.0449
-8 | -0.3521 | 0.05413 | -0.0786 | -6.5047
-7.5 | -0.3159 | 0.04309 | -0.0882 | -7.3312
-7 | -0.2605 | 0.03665 | -0.0957 | -7.1078
-6.5 | -0.2019 | 0.02702 | -0.1032 | -7.4722
-6 | -0.1498 | 0.02356 | -0.1044 | -6.3582
-5.5 | -0.099 | 0.02013 | -0.1044 | -4.918
-5 | -0.0454 | 0.01606 | -0.1026 | -2.8269
-4.5 | 0.0086 | 0.01418 | -0.1018 | 0.60649
-4 | 0.0611 | 0.0121 | -0.1009 | 5.0496
-3.5 | 0.1134 | 0.01082 | -0.0999 | 10.4806
-3 | 0.166 | 0.01004 | -0.0989 | 16.5339
-2.5 | 0.2188 | 0.00943 | -0.0979 | 23.2025
-2 | 0.2722 | 0.009 | -0.097 | 30.2444
-1.5 | 0.3253 | 0.00858 | -0.096 | 37.9138
-1 | 0.3765 | 0.00786 | -0.095 | 47.9008
-0.5 | 0.4228 | 0.00684 | -0.0932 | 61.8129
0 | 0.4726 | 0.00662 | -0.0914 | 71.3897
1 | 0.6216 | 0.00628 | -0.0989 | 98.9809
1.5 | 0.6717 | 0.0065 | -0.0973 | 103.3385
2 | 0.7219 | 0.00675 | -0.0958 | 106.9481
2.5 | 0.7701 | 0.00707 | -0.0939 | 108.925
3 | 0.8159 | 0.00752 | -0.0915 | 108.4973
3.5 | 0.8603 | 0.00809 | -0.089 | 106.3412
4 | 0.8999 | 0.009 | -0.0857 | 99.9889
4.5 | 0.9323 | 0.01061 | -0.0815 | 87.8699
5 | 0.9541 | 0.01321 | -0.0758 | 72.2256
5.5 | 0.9942 | 0.01436 | -0.0727 | 69.234
6 | 1.0336 | 0.01549 | -0.0697 | 66.7269
6.5 | 1.0683 | 0.01688 | -0.0658 | 63.2879
7 | 1.1031 | 0.01814 | -0.0621 | 60.8104
7.5 | 1.1216 | 0.02041 | -0.0559 | 54.9535
8 | 1.1512 | 0.02187 | -0.0515 | 52.6383
8.5 | 1.18 | 0.02364 | -0.0472 | 49.9154
9 | 1.2082 | 0.02544 | -0.0434 | 47.4921
9.5 | 1.244 | 0.02912 | -0.0411 | 42.7198
10 | 1.2725 | 0.03167 | -0.0374 | 40.18
10.5 | 1.3006 | 0.0355 | -0.0341 | 36.6366
11 | 1.3157 | 0.03988 | -0.0297 | 32.9915
11.5 | 1.319 | 0.04394 | -0.025 | 30.0182
12 | 1.3259 | 0.04677 | -0.0216 | 28.3494
12.5 | 1.3145 | 0.05311 | -0.0181 | 24.7505
13 | 1.2913 | 0.06061 | -0.0158 | 21.3051
13.5 | 1.1795 | 0.08197 | -0.0192 | 14.3894
14 | 1.1325 | 0.09649 | -0.0264 | 11.737
14.5 | 1.0871 | 0.11365 | -0.0371 | 9.5653
15 | 0.9573 | 0.16928 | -0.0707 | 5.6551
15.5 | 0.9655 | 0.17683 | -0.0744 | 5.46
16 | 0.9658 | 0.18687 | -0.0788 | 5.1683
16.5 | 0.9621 | 0.20462 | -0.0894 | 4.7019
17 | 0.9718 | 0.21332 | -0.0943 | 4.5556

## 29. Re 500k Mach 0.25 (1)
BIGFOIL.COM POLAR EXPORT
Handsel
Handsel |  |  |  | Cl Max: | 1.178 | at alpha= | 5.5 | deg
JavaFoil+Calcfoil stall+Eppler ext transition |  |  |  | L/D Max: | 102.359 | at alpha= | 2.5 | deg
Re: | 500000 |  |  | Cd Min: | 0.00799 | at alpha= | 2 | deg
Mach: | 0.25 |  |  | Cl=0 at alpha= | -4.4898 | deg
|  |  |  | @ Cl=0.1, Cd= | 0.032743
|  |  |  | @ Cl=0.4, Cd= | 0.012709
|  |  |  | @ Cl=0.6, Cd= | 0.0088325
alpha (deg) | Cl | Cd | Cm | Cl/Cd
-16.5 | -0.112 | 0.19575 | -0.038 | -0.572
-16 | -0.19 | 0.18313 | -0.037 | -1.04
-15.5 | -0.241 | 0.1778 | -0.037 | -1.355
-15 | -0.284 | 0.1607 | -0.037 | -1.766
-14.5 | -0.321 | 0.1589 | -0.036 | -2.023
-14 | -0.352 | 0.14265 | -0.036 | -2.47
-13.5 | -0.378 | 0.13306 | -0.035 | -2.843
-13 | -0.4 | 0.12168 | -0.036 | -3.284
-12.5 | -0.416 | 0.10965 | -0.037 | -3.79
-12 | -0.426 | 0.10143 | -0.038 | -4.201
-11.5 | -0.431 | 0.09277 | -0.039 | -4.644
-11 | -0.43 | 0.08575 | -0.039 | -5.011
-10.5 | -0.422 | 0.078 | -0.04 | -5.416
-10 | -0.409 | 0.07175 | -0.04 | -5.707
-9.5 | -0.391 | 0.06658 | -0.041 | -5.872
-9 | -0.367 | 0.06158 | -0.041 | -5.963
-8.5 | -0.339 | 0.05716 | -0.041 | -5.922
-8 | -0.305 | 0.05324 | -0.042 | -5.734
-7.5 | -0.269 | 0.04989 | -0.042 | -5.384
-7 | -0.229 | 0.04628 | -0.043 | -4.946
-6.5 | -0.187 | 0.04392 | -0.043 | -4.252
-6 | -0.142 | 0.04139 | -0.043 | -3.439
-5.5 | -0.096 | 0.03936 | -0.044 | -2.451
-5 | -0.049 | 0.03742 | -0.044 | -1.318
-4.5 | -0.001 | 0.03565 | -0.045 | -0.035
-4 | 0.048 | 0.03408 | -0.045 | 1.394
-3.5 | 0.097 | 0.03281 | -0.046 | 2.949
-3 | 0.146 | 0.03171 | -0.047 | 4.615
-2.5 | 0.196 | 0.03079 | -0.047 | 6.37
-2 | 0.246 | 0.03009 | -0.048 | 8.176
-1.5 | 0.296 | 0.02947 | -0.049 | 10.047
-1 | 0.425 | 0.00868 | -0.102 | 48.96
-0.5 | 0.486 | 0.00868 | -0.102 | 55.968
0 | 0.553 | 0.00874 | -0.103 | 63.263
0.5 | 0.614 | 0.00886 | -0.103 | 69.275
1 | 0.675 | 0.00908 | -0.104 | 74.337
1.5 | 0.736 | 0.00817 | -0.104 | 90.134
2 | 0.797 | 0.00799 | -0.104 | 99.806
2.5 | 0.856 | 0.00837 | -0.104 | 102.359
3 | 0.915 | 0.01326 | -0.104 | 69.005
3.5 | 0.972 | 0.01377 | -0.105 | 70.57
4 | 1.028 | 0.01434 | -0.105 | 71.681
4.5 | 1.081 | 0.01496 | -0.106 | 72.229
5 | 1.131 | 0.01562 | -0.106 | 72.426
5.5 | 1.178 | 0.01633 | -0.106 | 72.137
6 | 0.979 | 0.0403 | -0.044 | 24.292
6.5 | 1.008 | 0.04316 | -0.043 | 23.353
7 | 1.032 | 0.04599 | -0.043 | 22.438
7.5 | 1.05 | 0.04953 | -0.043 | 21.209
8 | 1.062 | 0.05299 | -0.043 | 20.051
8.5 | 1.067 | 0.05768 | -0.043 | 18.494
9 | 1.061 | 0.06173 | -0.042 | 17.193
9.5 | 1.048 | 0.06739 | -0.042 | 15.545
10 | 1.025 | 0.07325 | -0.042 | 13.994
10.5 | 0.994 | 0.07954 | -0.041 | 12.491

## 30. Re 500k Mach 0.25 (2)
BIGFOIL.COM POLAR EXPORT
Handsel
Handsel |  |  |  | Cl Max: | 1.2646 | at alpha= | 10.5 | deg
XFOIL ncrit=9 |  |  |  | L/D Max: | 108.707 | at alpha= | 2.5 | deg
Re: | 500000 |  |  | Cd Min: | 0.2288 | at alpha= | -20 | deg
Mach: | 0.25 |  |  | Cl=0 at alpha= | -4.594 | deg
|  |  |  | @ Cl=0.1, Cd= | 0.011663
|  |  |  | @ Cl=0.4, Cd= | 0.0078341
|  |  |  | @ Cl=0.6, Cd= | 0.0065098
alpha (deg) | Cl | Cd | Cm | Cl/Cd
-20 | -0.598 | 0.2288 | 0.0126 | -2.6136
-19.5 | -0.5813 | 0.22285 | 0.0094 | -2.6085
-19 | -0.5647 | 0.2166 | 0.006 | -2.6071
-18.5 | -0.5483 | 0.20999 | 0.0026 | -2.6111
-18 | -0.5348 | 0.20329 | -0.0024 | -2.6307
-17.5 | -0.5206 | 0.19618 | -0.0056 | -2.6537
-17 | -0.503 | 0.18968 | -0.0071 | -2.6518
-16.5 | -0.4877 | 0.18359 | -0.0096 | -2.6565
-16 | -0.4732 | 0.17723 | -0.0123 | -2.67
-15.5 | -0.4594 | 0.17051 | -0.0153 | -2.6943
-15 | -0.452 | 0.16376 | -0.0199 | -2.7601
-14.5 | -0.4458 | 0.15718 | -0.0238 | -2.8362
-14 | -0.4267 | 0.14957 | -0.0237 | -2.8528
-13.5 | -0.4129 | 0.14356 | -0.0249 | -2.8761
-13 | -0.401 | 0.13745 | -0.0267 | -2.9174
-12.5 | -0.3906 | 0.13105 | -0.0286 | -2.9805
-12 | -0.3893 | 0.12384 | -0.0333 | -3.1436
-11.5 | -0.3852 | 0.11655 | -0.0366 | -3.305
-11 | -0.3798 | 0.10904 | -0.0376 | -3.4831
-10.5 | -0.3675 | 0.10381 | -0.0369 | -3.5401
-10 | -0.3607 | 0.09836 | -0.0372 | -3.6671
-9.5 | -0.3589 | 0.09282 | -0.0375 | -3.8666
-9 | -0.366 | 0.08731 | -0.037 | -4.192
-8 | -0.3456 | 0.06511 | -0.065 | -5.3079
-7.5 | -0.3093 | 0.05399 | -0.0787 | -5.7288
-7 | -0.2537 | 0.04405 | -0.0931 | -5.7594
-6.5 | -0.2013 | 0.03014 | -0.106 | -6.6788
-6 | -0.1465 | 0.0257 | -0.1085 | -5.7004
-5.5 | -0.0973 | 0.02156 | -0.1085 | -4.513
-4.5 | 0.0101 | 0.01546 | -0.1053 | 0.6533
-4 | 0.063 | 0.01271 | -0.1041 | 4.9567
-3.5 | 0.1167 | 0.01119 | -0.1029 | 10.429
-3 | 0.1707 | 0.01028 | -0.1018 | 16.6051
-2.5 | 0.2248 | 0.00962 | -0.1006 | 23.368
-2 | 0.2793 | 0.00915 | -0.0995 | 30.5246
-1.5 | 0.3334 | 0.00869 | -0.0983 | 38.3659
-1 | 0.3872 | 0.00814 | -0.0973 | 47.5676
-0.5 | 0.4349 | 0.007 | -0.0955 | 62.1286
0 | 0.4862 | 0.00678 | -0.0937 | 71.7109
1 | 0.6378 | 0.00642 | -0.1008 | 99.3458
1.5 | 0.6893 | 0.00665 | -0.099 | 103.6541
2 | 0.7409 | 0.00692 | -0.0974 | 107.0665
2.5 | 0.7903 | 0.00727 | -0.0952 | 108.707
3 | 0.8373 | 0.00775 | -0.0926 | 108.0387
3.5 | 0.8813 | 0.00841 | -0.0895 | 104.7919
4 | 0.9156 | 0.00977 | -0.0849 | 93.7155
4.5 | 0.9512 | 0.01125 | -0.0808 | 84.5511
5 | 0.9741 | 0.01373 | -0.0748 | 70.9468
5.5 | 1.0141 | 0.01493 | -0.0711 | 67.9236
6 | 1.0463 | 0.01656 | -0.0663 | 63.1824
6.5 | 1.0814 | 0.01785 | -0.0619 | 60.5826
7 | 1.1086 | 0.01931 | -0.0563 | 57.4107
7.5 | 1.1252 | 0.02178 | -0.0497 | 51.6621
8 | 1.1543 | 0.02381 | -0.045 | 48.4796
8.5 | 1.1843 | 0.02604 | -0.0408 | 45.48
9 | 1.2132 | 0.02877 | -0.037 | 42.1689
9.5 | 1.2449 | 0.03292 | -0.0336 | 37.8159
10 | 1.2624 | 0.0372 | -0.0289 | 33.9355
10.5 | 1.2646 | 0.04263 | -0.0237 | 29.6646
11 | 1.2507 | 0.04905 | -0.019 | 25.4985
11.5 | 1.2253 | 0.05659 | -0.016 | 21.6522
12 | 1.1953 | 0.06518 | -0.0158 | 18.3384
12.5 | 1.1574 | 0.07638 | -0.0187 | 15.1532
13 | 1.1191 | 0.08943 | -0.0251 | 12.5137
13.5 | 1.0756 | 0.10605 | -0.035 | 10.1424
14 | 1.0358 | 0.125 | -0.0475 | 8.2864
14.5 | 1.0076 | 0.1426 | -0.0581 | 7.0659
15 | 0.951 | 0.18089 | -0.0786 | 5.2573
15.5 | 0.9622 | 0.18831 | -0.0822 | 5.1097

## 31. Re 500k Mach 0.50 (1)
BIGFOIL.COM POLAR EXPORT
Handsel
Handsel |  |  |  | Cl Max: | 1.324 | at alpha= | 20 | deg
JavaFoil+Calcfoil stall+Eppler ext transition |  |  |  | L/D Max: | 93.932 | at alpha= | 2 | deg
Re: | 500000 |  |  | Cd Min: | 0.0091 | at alpha= | 1.5 | deg
Mach: | 0.5 |  |  | Cl=0 at alpha= | -4.4906 | deg
|  |  |  | @ Cl=0.1, Cd= | 0.033874
|  |  |  | @ Cl=0.4, Cd= | 0.027944
|  |  |  | @ Cl=0.6, Cd= | 0.0094016
alpha (deg) | Cl | Cd | Cm | Cl/Cd
-20 | -0.839 | 0.22555 | -0.051 | -3.718
-19.5 | -0.813 | 0.21567 | -0.052 | -3.77
-19 | -0.784 | 0.20931 | -0.049 | -3.745
-18.5 | -0.757 | 0.20484 | -0.048 | -3.698
-18 | -0.731 | 0.19544 | -0.048 | -3.74
-17.5 | -0.705 | 0.19096 | -0.048 | -3.69
-17 | -0.678 | 0.18551 | -0.048 | -3.655
-16.5 | -0.652 | 0.18268 | -0.048 | -3.567
-16 | -0.625 | 0.1779 | -0.049 | -3.514
-15.5 | -0.598 | 0.17156 | -0.049 | -3.488
-15 | -0.572 | 0.16645 | -0.049 | -3.436
-14.5 | -0.545 | 0.16183 | -0.049 | -3.369
-14 | -0.518 | 0.15084 | -0.048 | -3.433
-13.5 | -0.491 | 0.14598 | -0.048 | -3.363
-13 | -0.464 | 0.14238 | -0.048 | -3.259
-12.5 | -0.437 | 0.13689 | -0.049 | -3.193
-12 | -0.41 | 0.13326 | -0.049 | -3.078
-11.5 | -0.383 | 0.1302 | -0.049 | -2.942
-11 | -0.356 | 0.12353 | -0.047 | -2.879
-10.5 | -0.329 | 0.12009 | -0.048 | -2.736
-10 | -0.301 | 0.11194 | -0.048 | -2.693
-9.5 | -0.274 | 0.10659 | -0.048 | -2.573
-9 | -0.247 | 0.10332 | -0.046 | -2.388
-8.5 | -0.219 | 0.09899 | -0.046 | -2.217
-8 | -0.192 | 0.09646 | -0.047 | -1.993
-7.5 | -0.165 | 0.07176 | -0.045 | -2.296
-7 | -0.137 | 0.07296 | -0.044 | -1.884
-6.5 | -0.176 | 0.05168 | -0.044 | -3.414
-6 | -0.145 | 0.04546 | -0.047 | -3.2
-5.5 | -0.102 | 0.04241 | -0.048 | -2.41
-5 | -0.053 | 0.03953 | -0.048 | -1.348
-4.5 | -0.001 | 0.03714 | -0.048 | -0.037
-4 | 0.052 | 0.0352 | -0.05 | 1.488
-3.5 | 0.107 | 0.03368 | -0.05 | 3.185
-3 | 0.163 | 0.03235 | -0.051 | 5.032
-2.5 | 0.219 | 0.03137 | -0.052 | 6.968
-2 | 0.274 | 0.03066 | -0.052 | 8.95
-1.5 | 0.331 | 0.03002 | -0.054 | 11.009
-1 | 0.387 | 0.02965 | -0.055 | 13.041
-0.5 | 0.542 | 0.00931 | -0.114 | 58.216
0 | 0.618 | 0.00943 | -0.115 | 65.506
0.5 | 0.686 | 0.00958 | -0.115 | 71.607
1 | 0.754 | 0.00983 | -0.116 | 76.671
1.5 | 0.822 | 0.0091 | -0.116 | 90.351
2 | 0.89 | 0.00947 | -0.117 | 93.932
2.5 | 0.955 | 0.01428 | -0.116 | 66.879
3 | 1.018 | 0.01498 | -0.117 | 67.971
3.5 | 1.079 | 0.01574 | -0.117 | 68.532
4 | 1.136 | 0.01658 | -0.118 | 68.473
4.5 | 1.185 | 0.01751 | -0.118 | 67.676
5 | 0.982 | 0.03762 | -0.047 | 26.112
5.5 | 0.999 | 0.04064 | -0.046 | 24.592
6 | 0.99 | 0.04489 | -0.046 | 22.062
6.5 | 0.906 | 0.0528 | -0.042 | 17.155
7 | 0.625 | 0.05915 | -0.044 | 10.56
7.5 | 0.652 | 0.05834 | -0.047 | 11.172
8 | 0.678 | 0.07004 | -0.047 | 9.688
8.5 | 0.707 | 0.06369 | -0.055 | 11.098
9 | 0.733 | 0.07257 | -0.053 | 10.098
9.5 | 0.759 | 0.09235 | -0.051 | 8.217
10 | 0.786 | 0.11331 | -0.053 | 6.936
10.5 | 0.812 | 0.12219 | -0.053 | 6.647
11 | 0.839 | 0.12518 | -0.054 | 6.7
11.5 | 0.865 | 0.13078 | -0.055 | 6.615
12 | 0.891 | 0.13573 | -0.055 | 6.566
12.5 | 0.918 | 0.14353 | -0.056 | 6.394
13 | 0.944 | 0.1451 | -0.058 | 6.507
13.5 | 0.972 | 0.15166 | -0.061 | 6.406
14 | 1.003 | 0.16364 | -0.069 | 6.129
14.5 | 1.028 | 0.17682 | -0.068 | 5.811
15 | 1.054 | 0.18026 | -0.068 | 5.847
15.5 | 1.08 | 0.1863 | -0.069 | 5.797
16 | 1.106 | 0.19067 | -0.07 | 5.802
16.5 | 1.133 | 0.19811 | -0.071 | 5.719
17 | 1.161 | 0.20399 | -0.073 | 5.69
17.5 | 1.195 | 0.21114 | -0.08 | 5.662
18 | 1.227 | 0.22011 | -0.083 | 5.576
18.5 | 1.246 | 0.23089 | -0.08 | 5.398
19 | 1.272 | 0.23704 | -0.081 | 5.367
19.5 | 1.298 | 0.23973 | -0.081 | 5.415
20 | 1.324 | 0.24364 | -0.082 | 5.432

## 32. Re 500k Mach 0.50 (2)
BIGFOIL.COM POLAR EXPORT
Handsel
Handsel |  |  |  | Cl Max: | 1.1711 | at alpha= | 20 | deg
XFOIL ncrit=9 |  |  |  | L/D Max: | 107.222 | at alpha= | 2.5 | deg
Re: | 500000 |  |  | Cd Min: | 0.30161 | at alpha= | 20 | deg
Mach: | 0.5 |  |  | Cl=0 at alpha= | -4.6136 | deg
|  |  |  | @ Cl=0.1, Cd= | 0.014357
|  |  |  | @ Cl=0.4, Cd= | 0.0091439
|  |  |  | @ Cl=0.6, Cd= | 0.0073329
alpha (deg) | Cl | Cd | Cm | Cl/Cd
-20 | -0.6391 | 0.24701 | 0.0164 | -2.5873
-19.5 | -0.6183 | 0.23962 | 0.0122 | -2.5803
-19 | -0.5975 | 0.23189 | 0.0079 | -2.5767
-18.5 | -0.5778 | 0.22438 | 0.003 | -2.5751
-17.5 | -0.5383 | 0.2092 | -0.0038 | -2.5731
-17 | -0.5187 | 0.20219 | -0.0071 | -2.5654
-16.5 | -0.4995 | 0.195 | -0.0105 | -2.5615
-16 | -0.4811 | 0.18761 | -0.0144 | -2.5644
-15.5 | -0.4666 | 0.18078 | -0.019 | -2.581
-15 | -0.4515 | 0.17339 | -0.0223 | -2.604
-14.5 | -0.4307 | 0.16596 | -0.0231 | -2.5952
-14 | -0.4141 | 0.15929 | -0.0254 | -2.5997
-13.5 | -0.3988 | 0.15256 | -0.0276 | -2.6141
-13 | -0.3845 | 0.14569 | -0.0301 | -2.6392
-12.5 | -0.3769 | 0.13906 | -0.0344 | -2.7103
-12 | -0.3713 | 0.1324 | -0.0379 | -2.8044
-11.5 | -0.3531 | 0.12475 | -0.0372 | -2.8305
-11 | -0.339 | 0.11891 | -0.0373 | -2.8509
-10.5 | -0.3298 | 0.11288 | -0.0382 | -2.9217
-10 | -0.3233 | 0.10686 | -0.039 | -3.0255
-9.5 | -0.3291 | 0.1009 | -0.0417 | -3.2616
-9 | -0.3379 | 0.09566 | -0.0408 | -3.5323
-8.5 | -0.3244 | 0.08783 | -0.0439 | -3.6935
-8 | -0.2876 | 0.08032 | -0.0509 | -3.5807
-7.5 | -0.2484 | 0.07197 | -0.0622 | -3.4514
-7 | -0.2067 | 0.05938 | -0.0866 | -3.481
-6.5 | -0.1653 | 0.04915 | -0.1004 | -3.3632
-6 | -0.1177 | 0.03997 | -0.1136 | -2.9447
-5.5 | -0.0828 | 0.02959 | -0.1223 | -2.7982
-5 | -0.0388 | 0.0252 | -0.122 | -1.5397
-4.5 | 0.0114 | 0.01912 | -0.1198 | 0.59623
-4 | 0.0669 | 0.0158 | -0.1177 | 4.2342
-3.5 | 0.1263 | 0.01321 | -0.1158 | 9.5609
-3 | 0.1873 | 0.01155 | -0.114 | 16.2165
-2.5 | 0.248 | 0.01056 | -0.1123 | 23.4848
-2 | 0.3087 | 0.00983 | -0.1104 | 31.4039
-1.5 | 0.37 | 0.00931 | -0.1087 | 39.7422
-1 | 0.4314 | 0.00897 | -0.1072 | 48.0936
-0.5 | 0.4904 | 0.00829 | -0.1056 | 59.1556
0 | 0.5445 | 0.00748 | -0.1032 | 72.7941
0.5 | 0.6011 | 0.00733 | -0.1006 | 82.0055
1.5 | 0.7651 | 0.00734 | -0.106 | 104.2371
2 | 0.8231 | 0.00768 | -0.1035 | 107.1745
2.5 | 0.876 | 0.00817 | -0.0998 | 107.2215
3 | 0.9232 | 0.00887 | -0.0951 | 104.0812
3.5 | 0.9515 | 0.01052 | -0.0875 | 90.4468
4 | 0.99 | 0.01188 | -0.0817 | 83.3333
4.5 | 1.0006 | 0.01452 | -0.0719 | 68.9118
5 | 1.03 | 0.01612 | -0.0643 | 63.8958
5.5 | 1.0583 | 0.01788 | -0.057 | 59.189
6 | 1.0716 | 0.02062 | -0.0489 | 51.969
6.5 | 1.0933 | 0.02334 | -0.0422 | 46.8423
7 | 1.1149 | 0.02658 | -0.036 | 41.9451
7.5 | 1.1358 | 0.03036 | -0.0305 | 37.4111
8 | 1.1519 | 0.03526 | -0.0253 | 32.6687
8.5 | 1.1567 | 0.04107 | -0.0209 | 28.1641
9 | 1.145 | 0.04854 | -0.0185 | 23.5888
9.5 | 1.1232 | 0.05766 | -0.019 | 19.4797
10 | 1.0954 | 0.06868 | -0.0227 | 15.9493
10.5 | 1.0646 | 0.08165 | -0.0293 | 13.0386
11 | 1.0322 | 0.09667 | -0.0384 | 10.6776
11.5 | 1.002 | 0.11333 | -0.0491 | 8.8414
12 | 0.9761 | 0.13078 | -0.0596 | 7.4637
12.5 | 0.9617 | 0.14706 | -0.0684 | 6.5395
13 | 0.9594 | 0.16053 | -0.0756 | 5.9765
13.5 | 0.9649 | 0.17166 | -0.0812 | 5.621
14 | 0.9686 | 0.18733 | -0.0892 | 5.1706
14.5 | 0.985 | 0.19563 | -0.0928 | 5.035
15 | 0.9983 | 0.20573 | -0.0973 | 4.8525
15.5 | 1.0078 | 0.2185 | -0.1063 | 4.6124
16 | 1.0255 | 0.22721 | -0.1109 | 4.5134
16.5 | 1.0468 | 0.23474 | -0.1138 | 4.4594
17 | 1.0644 | 0.24464 | -0.1185 | 4.3509
17.5 | 1.0766 | 0.25618 | -0.1273 | 4.2025
18 | 1.0952 | 0.26522 | -0.1325 | 4.1294
18.5 | 1.1149 | 0.27338 | -0.137 | 4.0782
19 | 1.139 | 0.28141 | -0.1389 | 4.0475
19.5 | 1.1525 | 0.29168 | -0.1473 | 3.9512
20 | 1.1711 | 0.30161 | -0.1538 | 3.8828

## 33. Re 750k Mach 0.00 (1)
BIGFOIL.COM POLAR EXPORT
Handsel
Handsel |  |  |  | Cl Max: | 1.351 | at alpha= | 8.5 | deg
JavaFoil+Calcfoil stall+Eppler ext transition |  |  |  | L/D Max: | 113.605 | at alpha= | 2.5 | deg
Re: | 750000 |  |  | Cd Min: | 0.00698 | at alpha= | 2 | deg
Mach: | 0 |  |  | Cl=0 at alpha= | -4.4894 | deg
|  |  |  | @ Cl=0.1, Cd= | 0.031726
|  |  |  | @ Cl=0.4, Cd= | 0.007804
|  |  |  | @ Cl=0.6, Cd= | 0.0081052
alpha (deg) | Cl | Cd | Cm | Cl/Cd
-19.5 | -0.436 | 0.20926 | -0.034 | -2.081
-19 | -0.449 | 0.19679 | -0.034 | -2.282
-18.5 | -0.462 | 0.19015 | -0.034 | -2.431
-18 | -0.475 | 0.18057 | -0.035 | -2.632
-17.5 | -0.488 | 0.16628 | -0.035 | -2.933
-17 | -0.499 | 0.15603 | -0.036 | -3.2
-16.5 | -0.51 | 0.14936 | -0.036 | -3.414
-16 | -0.519 | 0.13956 | -0.036 | -3.72
-15.5 | -0.527 | 0.13233 | -0.037 | -3.982
-15 | -0.533 | 0.12214 | -0.037 | -4.365
-14.5 | -0.537 | 0.11649 | -0.038 | -4.611
-14 | -0.537 | 0.11005 | -0.038 | -4.884
-13.5 | -0.535 | 0.10344 | -0.038 | -5.174
-13 | -0.53 | 0.0956 | -0.039 | -5.545
-12.5 | -0.522 | 0.09065 | -0.039 | -5.759
-12 | -0.511 | 0.08513 | -0.039 | -6.002
-11.5 | -0.497 | 0.07948 | -0.04 | -6.248
-11 | -0.479 | 0.07425 | -0.04 | -6.449
-10.5 | -0.458 | 0.06935 | -0.04 | -6.602
-10 | -0.434 | 0.06492 | -0.04 | -6.678
-9.5 | -0.406 | 0.06079 | -0.041 | -6.679
-9 | -0.375 | 0.05699 | -0.041 | -6.588
-8.5 | -0.342 | 0.0534 | -0.042 | -6.399
-8 | -0.305 | 0.04993 | -0.042 | -6.112
-7.5 | -0.266 | 0.04691 | -0.042 | -5.68
-7 | -0.226 | 0.04414 | -0.042 | -5.112
-6.5 | -0.183 | 0.04198 | -0.042 | -4.363
-6 | -0.139 | 0.03971 | -0.042 | -3.505
-5.5 | -0.094 | 0.038 | -0.043 | -2.475
-5 | -0.048 | 0.03617 | -0.044 | -1.327
-4.5 | -0.001 | 0.03451 | -0.045 | -0.035
-4 | 0.046 | 0.03311 | -0.045 | 1.393
-3.5 | 0.094 | 0.03186 | -0.046 | 2.947
-3 | 0.142 | 0.03079 | -0.047 | 4.611
-2.5 | 0.19 | 0.02998 | -0.047 | 6.342
-2 | 0.293 | 0.00791 | -0.098 | 37.038
-1.5 | 0.352 | 0.00786 | -0.098 | 44.826
-1 | 0.412 | 0.00779 | -0.099 | 52.851
-0.5 | 0.471 | 0.00787 | -0.099 | 59.816
0 | 0.535 | 0.00799 | -0.1 | 67.028
0.5 | 0.595 | 0.00809 | -0.1 | 73.471
1 | 0.654 | 0.00827 | -0.1 | 79.047
1.5 | 0.713 | 0.00725 | -0.101 | 98.388
2 | 0.772 | 0.00698 | -0.1 | 110.557
2.5 | 0.83 | 0.0073 | -0.101 | 113.605
3 | 0.887 | 0.01185 | -0.101 | 74.802
3.5 | 0.942 | 0.01229 | -0.101 | 76.665
4 | 0.997 | 0.01276 | -0.102 | 78.122
4.5 | 1.05 | 0.01327 | -0.102 | 79.098
5 | 1.101 | 0.01383 | -0.103 | 79.56
5.5 | 1.149 | 0.01441 | -0.103 | 79.707
6 | 1.193 | 0.01501 | -0.103 | 79.511
6.5 | 1.234 | 0.01564 | -0.104 | 78.865
7 | 1.27 | 0.01617 | -0.104 | 78.573
7.5 | 1.302 | 0.0169 | -0.104 | 77.055
8 | 1.329 | 0.01769 | -0.105 | 75.137
8.5 | 1.351 | 0.01845 | -0.105 | 73.192
9 | 1.101 | 0.05636 | -0.053 | 19.537
9.5 | 1.106 | 0.06072 | -0.051 | 18.216
10 | 1.104 | 0.06557 | -0.045 | 16.846
10.5 | 1.101 | 0.06953 | -0.043 | 15.834
11 | 1.093 | 0.0747 | -0.043 | 14.637
11.5 | 1.082 | 0.08027 | -0.043 | 13.475
12 | 1.066 | 0.08532 | -0.043 | 12.493
12.5 | 1.047 | 0.09257 | -0.043 | 11.307
13 | 1.024 | 0.09808 | -0.042 | 10.44
13.5 | 0.999 | 0.105 | -0.042 | 9.513

## 34. Re 750k Mach 0.00 (2)
BIGFOIL.COM POLAR EXPORT
Handsel
Handsel |  |  |  | Cl Max: | 1.3643 | at alpha= | 12.5 | deg
XFOIL ncrit=9 |  |  |  | L/D Max: | 120.083 | at alpha= | 2 | deg
Re: | 750000 |  |  | Cd Min: | 0.22449 | at alpha= | -20 | deg
Mach: | 0 |  |  | Cl=0 at alpha= | -4.575 | deg
|  |  |  | @ Cl=0.1, Cd= | 0.0096577
|  |  |  | @ Cl=0.4, Cd= | 0.0069458
|  |  |  | @ Cl=0.6, Cd= | 0.005791
alpha (deg) | Cl | Cd | Cm | Cl/Cd
-20 | -0.592 | 0.22449 | 0.0127 | -2.6371
-19.5 | -0.5762 | 0.21903 | 0.0095 | -2.6307
-19 | -0.5607 | 0.21295 | 0.0063 | -2.633
-18.5 | -0.5456 | 0.20591 | 0.0026 | -2.6497
-18 | -0.5338 | 0.19881 | -0.0018 | -2.685
-17.5 | -0.5197 | 0.19176 | -0.0042 | -2.7102
-17 | -0.5043 | 0.18631 | -0.006 | -2.7068
-16.5 | -0.49 | 0.18042 | -0.0086 | -2.7159
-16 | -0.4766 | 0.17406 | -0.0113 | -2.7381
-15.5 | -0.4652 | 0.16676 | -0.0148 | -2.7896
-15 | -0.4589 | 0.15936 | -0.0189 | -2.8796
-14.5 | -0.4506 | 0.15226 | -0.022 | -2.9594
-14 | -0.4348 | 0.1458 | -0.0221 | -2.9822
-13.5 | -0.4225 | 0.13995 | -0.0237 | -3.0189
-13 | -0.4115 | 0.13395 | -0.0256 | -3.072
-12.5 | -0.402 | 0.12753 | -0.0276 | -3.1522
-12 | -0.403 | 0.11878 | -0.0327 | -3.3928
-11.5 | -0.3984 | 0.11121 | -0.0354 | -3.5824
-11 | -0.3984 | 0.10306 | -0.0373 | -3.8657
-10.5 | -0.3899 | 0.09809 | -0.0371 | -3.9749
-10 | -0.3847 | 0.09294 | -0.0373 | -4.1392
-9.5 | -0.3839 | 0.08808 | -0.037 | -4.3585
-9 | -0.3991 | 0.08319 | -0.0348 | -4.7975
-8.5 | -0.3737 | 0.06578 | -0.06 | -5.6811
-8 | -0.3436 | 0.03745 | -0.0945 | -9.1749
-7.5 | -0.2858 | 0.03283 | -0.1005 | -8.7055
-7 | -0.2269 | 0.02998 | -0.1037 | -7.5684
-6.5 | -0.1808 | 0.02537 | -0.1045 | -7.1265
-6 | -0.1443 | 0.01719 | -0.1032 | -8.3944
-5.5 | -0.0944 | 0.01501 | -0.102 | -6.2891
-5 | -0.0431 | 0.01329 | -0.101 | -3.243
-4.5 | 0.0076 | 0.01141 | -0.0999 | 0.66608
-4 | 0.0591 | 0.01027 | -0.099 | 5.7546
-3.5 | 0.1112 | 0.00949 | -0.0981 | 11.7176
-3 | 0.1637 | 0.00889 | -0.0972 | 18.4139
-2.5 | 0.217 | 0.00857 | -0.0964 | 25.3209
-2 | 0.2686 | 0.00793 | -0.0953 | 33.8714
-1.5 | 0.3219 | 0.0077 | -0.0945 | 41.8052
-1 | 0.3754 | 0.00751 | -0.0938 | 49.9867
-0.5 | 0.4238 | 0.0064 | -0.0927 | 66.2188
0 | 0.473 | 0.00599 | -0.0912 | 78.9649
0.5 | 0.5237 | 0.00589 | -0.0899 | 88.9134
1.5 | 0.6701 | 0.0057 | -0.0973 | 117.5614
2 | 0.7193 | 0.00599 | -0.0957 | 120.0835
2.5 | 0.7664 | 0.00639 | -0.0937 | 119.9374
3 | 0.8123 | 0.00688 | -0.0916 | 118.0669
3.5 | 0.8557 | 0.00757 | -0.089 | 113.0383
4 | 0.8905 | 0.00896 | -0.0852 | 99.3862
4.5 | 0.9314 | 0.00997 | -0.0825 | 93.4203
5 | 0.9586 | 0.01211 | -0.0776 | 79.1577
5.5 | 1.0017 | 0.01297 | -0.0751 | 77.2321
6 | 1.0453 | 0.01374 | -0.0728 | 76.0771
6.5 | 1.0835 | 0.01491 | -0.0696 | 72.6693
7 | 1.1239 | 0.0158 | -0.0669 | 71.1329
7.5 | 1.1584 | 0.01702 | -0.0633 | 68.0611
8 | 1.1827 | 0.01872 | -0.058 | 63.1784
8.5 | 1.2125 | 0.01981 | -0.0536 | 61.2065
9 | 1.2381 | 0.02124 | -0.049 | 58.291
9.5 | 1.2606 | 0.023 | -0.0443 | 54.8087
10 | 1.2768 | 0.0259 | -0.0392 | 49.2973
10.5 | 1.3004 | 0.02811 | -0.0354 | 46.2611
11 | 1.3217 | 0.03066 | -0.0317 | 43.1083
11.5 | 1.3401 | 0.0332 | -0.0281 | 40.3645
12 | 1.3544 | 0.0356 | -0.025 | 38.0449
12.5 | 1.3643 | 0.03955 | -0.0219 | 34.4956
13 | 1.3602 | 0.04599 | -0.0187 | 29.576
13.5 | 1.3518 | 0.0516 | -0.0166 | 26.1977
14 | 1.3352 | 0.05887 | -0.0158 | 22.6805
14.5 | 1.3103 | 0.06806 | -0.0169 | 19.2521
15 | 1.2759 | 0.07987 | -0.0207 | 15.9747
15.5 | 1.2329 | 0.09488 | -0.0277 | 12.9943
16 | 1.1844 | 0.11327 | -0.0385 | 10.4564
16.5 | 1.133 | 0.13519 | -0.0526 | 8.3808
17 | 0.9771 | 0.20634 | -0.0906 | 4.7354
17.5 | 0.9892 | 0.21292 | -0.0943 | 4.6459

## 35. Re 750k Mach 0.10 (1)
BIGFOIL.COM POLAR EXPORT
Handsel
Handsel |  |  |  | Cl Max: | 1.349 | at alpha= | 8.5 | deg
JavaFoil+Calcfoil stall+Eppler ext transition |  |  |  | L/D Max: | 113.779 | at alpha= | 2.5 | deg
Re: | 750000 |  |  | Cd Min: | 0.00702 | at alpha= | 2 | deg
Mach: | 0.1 |  |  | Cl=0 at alpha= | -4.4894 | deg
|  |  |  | @ Cl=0.1, Cd= | 0.031769
|  |  |  | @ Cl=0.4, Cd= | 0.0078263
|  |  |  | @ Cl=0.6, Cd= | 0.0081188
alpha (deg) | Cl | Cd | Cm | Cl/Cd
-19 | -0.403 | 0.20177 | -0.035 | -1.998
-18.5 | -0.419 | 0.19148 | -0.035 | -2.186
-18 | -0.434 | 0.18128 | -0.035 | -2.394
-17.5 | -0.449 | 0.17678 | -0.035 | -2.539
-17 | -0.463 | 0.16455 | -0.036 | -2.815
-16.5 | -0.477 | 0.15558 | -0.036 | -3.064
-16 | -0.489 | 0.14218 | -0.036 | -3.44
-15.5 | -0.5 | 0.13712 | -0.037 | -3.645
-15 | -0.509 | 0.12795 | -0.037 | -3.977
-14.5 | -0.516 | 0.11725 | -0.037 | -4.399
-14 | -0.519 | 0.111 | -0.038 | -4.676
-13.5 | -0.519 | 0.10563 | -0.038 | -4.917
-13 | -0.517 | 0.09693 | -0.038 | -5.332
-12.5 | -0.511 | 0.09152 | -0.039 | -5.586
-12 | -0.502 | 0.0856 | -0.039 | -5.868
-11.5 | -0.49 | 0.07976 | -0.04 | -6.142
-11 | -0.474 | 0.07525 | -0.04 | -6.299
-10.5 | -0.454 | 0.06947 | -0.04 | -6.54
-10 | -0.431 | 0.06497 | -0.04 | -6.636
-9.5 | -0.405 | 0.06076 | -0.041 | -6.659
-9 | -0.375 | 0.05739 | -0.041 | -6.531
-8.5 | -0.342 | 0.05369 | -0.042 | -6.363
-8 | -0.306 | 0.05032 | -0.042 | -6.072
-7.5 | -0.267 | 0.04704 | -0.042 | -5.674
-7 | -0.226 | 0.04433 | -0.043 | -5.105
-6.5 | -0.184 | 0.04205 | -0.043 | -4.37
-6 | -0.14 | 0.03974 | -0.043 | -3.516
-5.5 | -0.094 | 0.03804 | -0.043 | -2.482
-5 | -0.048 | 0.03622 | -0.044 | -1.331
-4.5 | -0.001 | 0.03455 | -0.045 | -0.035
-4 | 0.046 | 0.03314 | -0.045 | 1.398
-3.5 | 0.094 | 0.0319 | -0.046 | 2.958
-3 | 0.143 | 0.03083 | -0.047 | 4.627
-2.5 | 0.191 | 0.02998 | -0.047 | 6.375
-2 | 0.294 | 0.00793 | -0.098 | 37.132
-1.5 | 0.354 | 0.00788 | -0.099 | 44.94
-1 | 0.414 | 0.00781 | -0.099 | 52.986
-0.5 | 0.473 | 0.0079 | -0.1 | 59.897
0 | 0.538 | 0.00801 | -0.1 | 67.135
0.5 | 0.598 | 0.00811 | -0.101 | 73.732
1 | 0.657 | 0.00837 | -0.101 | 78.555
1.5 | 0.717 | 0.00728 | -0.101 | 98.364
2 | 0.776 | 0.00702 | -0.101 | 110.553
2.5 | 0.834 | 0.00733 | -0.101 | 113.779
3 | 0.891 | 0.01191 | -0.102 | 74.781
3.5 | 0.947 | 0.01236 | -0.102 | 76.644
4 | 1.002 | 0.01284 | -0.102 | 78.046
4.5 | 1.055 | 0.01335 | -0.103 | 78.984
5 | 1.105 | 0.01392 | -0.103 | 79.391
5.5 | 1.153 | 0.01451 | -0.103 | 79.479
6 | 1.198 | 0.01513 | -0.104 | 79.165
6.5 | 1.238 | 0.01577 | -0.104 | 78.452
7 | 1.273 | 0.01629 | -0.105 | 78.179
7.5 | 1.304 | 0.01703 | -0.105 | 76.569
8 | 1.33 | 0.01783 | -0.105 | 74.585
8.5 | 1.349 | 0.0187 | -0.106 | 72.149
9 | 1.097 | 0.05707 | -0.052 | 19.215
9.5 | 1.099 | 0.06153 | -0.048 | 17.862
10 | 1.096 | 0.06625 | -0.043 | 16.544
10.5 | 1.09 | 0.07088 | -0.044 | 15.38
11 | 1.079 | 0.07603 | -0.043 | 14.194
11.5 | 1.064 | 0.08078 | -0.043 | 13.167
12 | 1.044 | 0.08647 | -0.042 | 12.072
12.5 | 1.02 | 0.0942 | -0.042 | 10.832
13 | 0.993 | 0.09927 | -0.041 | 10.006
13.5 | 0.964 | 0.10648 | -0.042 | 9.053

## 36. Re 750k Mach 0.10 (2)
BIGFOIL.COM POLAR EXPORT
Handsel
Handsel |  |  |  | Cl Max: | 1.3526 | at alpha= | 12.5 | deg
XFOIL ncrit=9 |  |  |  | L/D Max: | 120.283 | at alpha= | 2 | deg
Re: | 750000 |  |  | Cd Min: | 0.2251 | at alpha= | -20 | deg
Mach: | 0.1 |  |  | Cl=0 at alpha= | -4.5751 | deg
|  |  |  | @ Cl=0.1, Cd= | 0.0097186
|  |  |  | @ Cl=0.4, Cd= | 0.0070424
|  |  |  | @ Cl=0.6, Cd= | 0.0058297
alpha (deg) | Cl | Cd | Cm | Cl/Cd
-20 | -0.5932 | 0.2251 | 0.0128 | -2.6353
-19.5 | -0.5772 | 0.21961 | 0.0096 | -2.6283
-19 | -0.5616 | 0.21349 | 0.0064 | -2.6306
-18.5 | -0.5463 | 0.20642 | 0.0027 | -2.6465
-18 | -0.5342 | 0.19933 | -0.0018 | -2.68
-17.5 | -0.5199 | 0.19227 | -0.0042 | -2.704
-17 | -0.5043 | 0.18679 | -0.0061 | -2.6998
-16.5 | -0.49 | 0.18087 | -0.0087 | -2.7091
-16 | -0.4763 | 0.17448 | -0.0113 | -2.7298
-15.5 | -0.4648 | 0.16715 | -0.0149 | -2.7807
-15 | -0.4582 | 0.15982 | -0.0189 | -2.867
-14.5 | -0.4498 | 0.15273 | -0.0221 | -2.9451
-14 | -0.4335 | 0.1463 | -0.0222 | -2.9631
-13.5 | -0.4212 | 0.14042 | -0.0238 | -2.9996
-13 | -0.4101 | 0.13438 | -0.0257 | -3.0518
-12.5 | -0.4005 | 0.12795 | -0.0277 | -3.1301
-12 | -0.4013 | 0.11926 | -0.0328 | -3.3649
-11.5 | -0.3965 | 0.11174 | -0.0355 | -3.5484
-11 | -0.3957 | 0.10375 | -0.0372 | -3.814
-10.5 | -0.3868 | 0.09878 | -0.037 | -3.9158
-10 | -0.3813 | 0.0936 | -0.0373 | -4.0737
-9.5 | -0.3803 | 0.08867 | -0.037 | -4.2889
-9 | -0.3943 | 0.08369 | -0.035 | -4.7114
-8.5 | -0.3724 | 0.06771 | -0.0574 | -5.4999
-8 | -0.3416 | 0.03912 | -0.094 | -8.7321
-7.5 | -0.2838 | 0.034 | -0.1007 | -8.3471
-6.5 | -0.1802 | 0.02581 | -0.1053 | -6.9818
-6 | -0.1447 | 0.01765 | -0.104 | -8.1983
-5.5 | -0.095 | 0.01525 | -0.1027 | -6.2295
-5 | -0.0436 | 0.0134 | -0.1016 | -3.2537
-4.5 | 0.0077 | 0.01163 | -0.1005 | 0.66208
-4 | 0.0593 | 0.01034 | -0.0995 | 5.735
-3.5 | 0.1117 | 0.00954 | -0.0986 | 11.7086
-3 | 0.1644 | 0.00892 | -0.0977 | 18.4305
-2.5 | 0.2179 | 0.00859 | -0.0969 | 25.3667
-2 | 0.2699 | 0.00795 | -0.0958 | 33.9497
-1.5 | 0.3235 | 0.00771 | -0.095 | 41.9585
-1 | 0.3772 | 0.00753 | -0.0942 | 50.093
-0.5 | 0.4263 | 0.00648 | -0.0931 | 65.787
0 | 0.4755 | 0.00601 | -0.0916 | 79.1181
0.5 | 0.5264 | 0.00593 | -0.0903 | 88.769
1.5 | 0.6732 | 0.00573 | -0.0976 | 117.4869
2 | 0.7229 | 0.00601 | -0.096 | 120.2829
2.5 | 0.7701 | 0.00642 | -0.094 | 119.9533
3 | 0.8163 | 0.00691 | -0.0918 | 118.1331
3.5 | 0.8591 | 0.00766 | -0.0891 | 112.154
4 | 0.8944 | 0.00903 | -0.0853 | 99.0476
4.5 | 0.9345 | 0.01012 | -0.0824 | 92.3419
5 | 0.9628 | 0.01218 | -0.0775 | 79.0476
5.5 | 1.006 | 0.01305 | -0.0749 | 77.0881
6 | 1.0493 | 0.01386 | -0.0725 | 75.7071
6.5 | 1.0874 | 0.01504 | -0.0692 | 72.3005
7 | 1.1273 | 0.01597 | -0.0662 | 70.5886
7.5 | 1.1595 | 0.01734 | -0.0621 | 66.8685
8 | 1.1832 | 0.01896 | -0.0566 | 62.4051
8.5 | 1.2122 | 0.02015 | -0.052 | 60.1588
9 | 1.2375 | 0.02167 | -0.0473 | 57.1066
9.5 | 1.2582 | 0.02369 | -0.0424 | 53.111
10 | 1.2765 | 0.02653 | -0.0377 | 48.1153
10.5 | 1.2995 | 0.02898 | -0.0338 | 44.8413
11 | 1.3199 | 0.03175 | -0.03 | 41.5717
11.5 | 1.3364 | 0.0345 | -0.0264 | 38.7362
12 | 1.3486 | 0.03721 | -0.0233 | 36.2429
12.5 | 1.3526 | 0.04233 | -0.02 | 31.9537
13 | 1.3425 | 0.04889 | -0.0171 | 27.4596
13.5 | 1.3271 | 0.05572 | -0.0157 | 23.8173
14 | 1.3034 | 0.06439 | -0.0161 | 20.2423
14.5 | 1.2725 | 0.07517 | -0.0189 | 16.9283
15 | 1.2341 | 0.08871 | -0.0248 | 13.9116
15.5 | 1.1903 | 0.10526 | -0.0339 | 11.3082
16 | 1.1425 | 0.1253 | -0.0465 | 9.1181
16.5 | 0.9668 | 0.20074 | -0.0879 | 4.8162
17 | 0.9782 | 0.20801 | -0.0918 | 4.7027
17.5 | 0.9908 | 0.21454 | -0.0954 | 4.6183

## 37. Re 750k Mach 0.25 (1)
BIGFOIL.COM POLAR EXPORT
Handsel
Handsel |  |  |  | Cl Max: | 1.31 | at alpha= | 7.5 | deg
JavaFoil+Calcfoil stall+Eppler ext transition |  |  |  | L/D Max: | 113.782 | at alpha= | 2.5 | deg
Re: | 750000 |  |  | Cd Min: | 0.0072 | at alpha= | 2 | deg
Mach: | 0.25 |  |  | Cl=0 at alpha= | -4.4898 | deg
|  |  |  | @ Cl=0.1, Cd= | 0.031966
|  |  |  | @ Cl=0.4, Cd= | 0.00794
|  |  |  | @ Cl=0.6, Cd= | 0.0082302
alpha (deg) | Cl | Cd | Cm | Cl/Cd
-16.5 | -0.112 | 0.16082 | -0.039 | -0.696
-16 | -0.19 | 0.17003 | -0.039 | -1.12
-15.5 | -0.241 | 0.1585 | -0.038 | -1.521
-15 | -0.284 | 0.14824 | -0.038 | -1.916
-14.5 | -0.322 | 0.14215 | -0.038 | -2.263
-14 | -0.353 | 0.13396 | -0.037 | -2.632
-13.5 | -0.379 | 0.12337 | -0.037 | -3.068
-13 | -0.4 | 0.1146 | -0.037 | -3.488
-12.5 | -0.416 | 0.1038 | -0.038 | -4.006
-12 | -0.426 | 0.09559 | -0.039 | -4.46
-11.5 | -0.431 | 0.08834 | -0.04 | -4.88
-11 | -0.43 | 0.07986 | -0.04 | -5.382
-10.5 | -0.423 | 0.07483 | -0.041 | -5.648
-10 | -0.41 | 0.06918 | -0.041 | -5.921
-9.5 | -0.391 | 0.06334 | -0.041 | -6.175
-9 | -0.367 | 0.05891 | -0.042 | -6.236
-8.5 | -0.339 | 0.05528 | -0.042 | -6.127
-8 | -0.305 | 0.0515 | -0.043 | -5.931
-7.5 | -0.269 | 0.04791 | -0.043 | -5.609
-7 | -0.229 | 0.04487 | -0.044 | -5.105
-6.5 | -0.187 | 0.04253 | -0.044 | -4.392
-6 | -0.142 | 0.04058 | -0.043 | -3.509
-5.5 | -0.096 | 0.03841 | -0.044 | -2.512
-5 | -0.049 | 0.03648 | -0.045 | -1.352
-4.5 | -0.001 | 0.03478 | -0.045 | -0.036
-4 | 0.048 | 0.03327 | -0.046 | 1.429
-3.5 | 0.097 | 0.03203 | -0.047 | 3.023
-3 | 0.146 | 0.03098 | -0.048 | 4.726
-2.5 | 0.196 | 0.03008 | -0.048 | 6.525
-2 | 0.246 | 0.02939 | -0.049 | 8.376
-1.5 | 0.364 | 0.00794 | -0.101 | 45.769
-1 | 0.425 | 0.00794 | -0.102 | 53.531
-0.5 | 0.486 | 0.00806 | -0.102 | 60.267
0 | 0.553 | 0.00813 | -0.103 | 67.996
0.5 | 0.614 | 0.00826 | -0.103 | 74.324
1 | 0.675 | 0.00843 | -0.104 | 80.122
1.5 | 0.736 | 0.00747 | -0.104 | 98.559
2 | 0.797 | 0.0072 | -0.104 | 110.656
2.5 | 0.856 | 0.00753 | -0.104 | 113.782
3 | 0.915 | 0.01224 | -0.104 | 74.743
3.5 | 0.972 | 0.01272 | -0.105 | 76.402
4 | 1.028 | 0.01325 | -0.105 | 77.569
4.5 | 1.081 | 0.01382 | -0.106 | 78.184
5 | 1.131 | 0.01444 | -0.106 | 78.366
5.5 | 1.178 | 0.0151 | -0.106 | 78.008
6 | 1.22 | 0.01577 | -0.107 | 77.399
6.5 | 1.256 | 0.01651 | -0.107 | 76.092
7 | 1.287 | 0.0173 | -0.107 | 74.354
7.5 | 1.31 | 0.01789 | -0.108 | 73.19
8 | 1.067 | 0.05122 | -0.052 | 20.824
8.5 | 1.067 | 0.05568 | -0.044 | 19.167
9 | 1.062 | 0.05944 | -0.044 | 17.865
9.5 | 1.048 | 0.06453 | -0.043 | 16.243
10 | 1.026 | 0.07001 | -0.043 | 14.65
10.5 | 0.994 | 0.07559 | -0.043 | 13.151
11 | 0.954 | 0.08192 | -0.042 | 11.644
11.5 | 0.905 | 0.08996 | -0.04 | 10.065
12 | 0.85 | 0.09689 | -0.04 | 8.774
12.5 | 0.788 | 0.10507 | -0.041 | 7.5

## 38. Re 750k Mach 0.25 (2)
BIGFOIL.COM POLAR EXPORT
Handsel
Handsel |  |  |  | Cl Max: | 1.2898 | at alpha= | 11 | deg
XFOIL ncrit=9 |  |  |  | L/D Max: | 120.081 | at alpha= | 2 | deg
Re: | 750000 |  |  | Cd Min: | 0.22861 | at alpha= | -20 | deg
Mach: | 0.25 |  |  | Cl=0 at alpha= | -4.5809 | deg
|  |  |  | @ Cl=0.1, Cd= | 0.010104
|  |  |  | @ Cl=0.4, Cd= | 0.0074426
|  |  |  | @ Cl=0.6, Cd= | 0.0058061
alpha (deg) | Cl | Cd | Cm | Cl/Cd
-20 | -0.6002 | 0.22861 | 0.0134 | -2.6254
-19.5 | -0.5834 | 0.22286 | 0.01 | -2.6178
-19 | -0.5668 | 0.21648 | 0.0066 | -2.6183
-18.5 | -0.5507 | 0.20929 | 0.0027 | -2.6313
-18 | -0.5373 | 0.20223 | -0.0018 | -2.6569
-17.5 | -0.5217 | 0.19513 | -0.0041 | -2.6736
-17 | -0.5054 | 0.18944 | -0.0062 | -2.6679
-16.5 | -0.4902 | 0.18334 | -0.009 | -2.6737
-16 | -0.4757 | 0.17677 | -0.0118 | -2.6911
-15.5 | -0.4636 | 0.16936 | -0.0156 | -2.7374
-15 | -0.4553 | 0.16223 | -0.0195 | -2.8065
-14.5 | -0.4458 | 0.15506 | -0.0226 | -2.875
-14 | -0.4275 | 0.14888 | -0.0225 | -2.8714
-13.5 | -0.4149 | 0.14285 | -0.0243 | -2.9044
-13 | -0.4032 | 0.13661 | -0.0263 | -2.9515
-12.5 | -0.3931 | 0.13003 | -0.0284 | -3.0231
-12 | -0.3933 | 0.12171 | -0.0334 | -3.2315
-11.5 | -0.3871 | 0.11437 | -0.0359 | -3.3846
-11 | -0.3823 | 0.10718 | -0.0368 | -3.5669
-10.5 | -0.3716 | 0.10211 | -0.0366 | -3.6392
-10 | -0.3655 | 0.09675 | -0.037 | -3.7778
-9.5 | -0.3639 | 0.0915 | -0.037 | -3.977
-9 | -0.3747 | 0.08608 | -0.0358 | -4.3529
-8.5 | -0.3576 | 0.07344 | -0.0517 | -4.8693
-8 | -0.3169 | 0.05382 | -0.0815 | -5.8881
-7.5 | -0.2753 | 0.04344 | -0.0959 | -6.3375
-7 | -0.2251 | 0.03425 | -0.1062 | -6.5723
-6.5 | -0.1789 | 0.02835 | -0.1088 | -6.3104
-6 | -0.1436 | 0.0205 | -0.1083 | -7.0049
-5.5 | -0.0972 | 0.01654 | -0.1066 | -5.8767
-5 | -0.0456 | 0.01419 | -0.1051 | -3.2135
-4.5 | 0.0088 | 0.01315 | -0.1039 | 0.6692
-4 | 0.0603 | 0.01078 | -0.1026 | 5.5937
-3.5 | 0.1143 | 0.00986 | -0.1015 | 11.5923
-3 | 0.1685 | 0.00915 | -0.1005 | 18.4153
-2.5 | 0.2234 | 0.00873 | -0.0995 | 25.5899
-2 | 0.277 | 0.00809 | -0.0983 | 34.2398
-1.5 | 0.332 | 0.0078 | -0.0974 | 42.5641
-1 | 0.3873 | 0.00764 | -0.0965 | 50.6937
-0.5 | 0.4394 | 0.00683 | -0.0955 | 64.3338
0 | 0.4887 | 0.00615 | -0.0938 | 79.4634
0.5 | 0.5414 | 0.00607 | -0.0924 | 89.1928
1 | 0.6391 | 0.00563 | -0.1009 | 113.5169
1.5 | 0.691 | 0.00588 | -0.0994 | 117.517
2 | 0.7421 | 0.00618 | -0.0976 | 120.0809
2.5 | 0.7904 | 0.00661 | -0.0954 | 119.5764
3 | 0.8375 | 0.00714 | -0.0929 | 117.2969
3.5 | 0.876 | 0.00825 | -0.089 | 106.1818
4 | 0.9157 | 0.00942 | -0.0855 | 97.2081
4.5 | 0.9416 | 0.01161 | -0.0799 | 81.1025
5 | 0.9847 | 0.0126 | -0.0767 | 78.1508
5.5 | 1.0281 | 0.01354 | -0.0736 | 75.9306
6 | 1.0679 | 0.01468 | -0.0699 | 72.7452
6.5 | 1.1058 | 0.01584 | -0.066 | 69.8106
7 | 1.1409 | 0.01702 | -0.0616 | 67.0329
7.5 | 1.1547 | 0.01914 | -0.0539 | 60.3292
8 | 1.1834 | 0.02059 | -0.0488 | 57.4745
8.5 | 1.2095 | 0.02233 | -0.0438 | 54.1648
9 | 1.2322 | 0.0245 | -0.0389 | 50.2939
9.5 | 1.2491 | 0.02816 | -0.0338 | 44.3572
10 | 1.2707 | 0.03106 | -0.0295 | 40.9111
10.5 | 1.2853 | 0.03517 | -0.0251 | 36.5454
11 | 1.2898 | 0.03983 | -0.0209 | 32.3826
11.5 | 1.287 | 0.04486 | -0.0176 | 28.6893
12 | 1.2816 | 0.05007 | -0.0157 | 25.5962
12.5 | 1.2605 | 0.05826 | -0.0152 | 21.6358
13 | 1.233 | 0.06813 | -0.0172 | 18.0978
13.5 | 1.198 | 0.08058 | -0.022 | 14.8672
14 | 1.1618 | 0.09494 | -0.0296 | 12.2372
14.5 | 1.1258 | 0.11144 | -0.0396 | 10.1023
15.5 | 0.9856 | 0.17431 | -0.0767 | 5.6543
16 | 0.9649 | 0.19941 | -0.0888 | 4.8388

## 39. Re 750k Mach 0.50 (1)
BIGFOIL.COM POLAR EXPORT
Handsel
Handsel |  |  |  | Cl Max: | 1.327 | at alpha= | 20 | deg
JavaFoil+Calcfoil stall+Eppler ext transition |  |  |  | L/D Max: | 103.315 | at alpha= | 2 | deg
Re: | 750000 |  |  | Cd Min: | 0.00827 | at alpha= | 1.5 | deg
Mach: | 0.5 |  |  | Cl=0 at alpha= | -4.4906 | deg
|  |  |  | @ Cl=0.1, Cd= | 0.033001
|  |  |  | @ Cl=0.4, Cd= | 0.019279
|  |  |  | @ Cl=0.6, Cd= | 0.0087105
alpha (deg) | Cl | Cd | Cm | Cl/Cd
-20 | -0.839 | 0.20578 | -0.051 | -4.076
-19.5 | -0.814 | 0.20634 | -0.053 | -3.944
-19 | -0.784 | 0.19487 | -0.049 | -4.025
-18.5 | -0.758 | 0.18861 | -0.049 | -4.017
-18 | -0.731 | 0.17944 | -0.048 | -4.074
-17.5 | -0.705 | 0.17555 | -0.048 | -4.014
-17 | -0.678 | 0.17142 | -0.048 | -3.956
-16.5 | -0.652 | 0.16594 | -0.049 | -3.927
-16 | -0.625 | 0.16023 | -0.049 | -3.901
-15.5 | -0.599 | 0.15767 | -0.049 | -3.796
-15 | -0.572 | 0.15263 | -0.049 | -3.747
-14.5 | -0.545 | 0.14804 | -0.049 | -3.682
-14 | -0.518 | 0.13791 | -0.048 | -3.755
-13.5 | -0.491 | 0.13326 | -0.048 | -3.685
-13 | -0.464 | 0.12969 | -0.049 | -3.579
-12.5 | -0.437 | 0.1244 | -0.049 | -3.514
-12 | -0.41 | 0.12084 | -0.049 | -3.394
-11.5 | -0.383 | 0.1184 | -0.049 | -3.236
-11 | -0.356 | 0.1122 | -0.048 | -3.17
-10.5 | -0.329 | 0.10894 | -0.048 | -3.016
-10 | -0.301 | 0.10117 | -0.048 | -2.98
-9.5 | -0.274 | 0.09838 | -0.049 | -2.788
-9 | -0.247 | 0.07794 | -0.047 | -3.167
-8.5 | -0.22 | 0.08948 | -0.047 | -2.453
-8 | -0.192 | 0.08712 | -0.047 | -2.207
-7.5 | -0.165 | 0.06706 | -0.045 | -2.458
-7 | -0.138 | 0.05611 | -0.046 | -2.451
-6.5 | -0.177 | 0.04989 | -0.045 | -3.538
-6 | -0.146 | 0.044 | -0.047 | -3.308
-5.5 | -0.102 | 0.04117 | -0.048 | -2.484
-5 | -0.053 | 0.03838 | -0.048 | -1.389
-4.5 | -0.001 | 0.03608 | -0.049 | -0.038
-4 | 0.052 | 0.03424 | -0.05 | 1.531
-3.5 | 0.107 | 0.03282 | -0.051 | 3.27
-3 | 0.163 | 0.03152 | -0.052 | 5.166
-2.5 | 0.219 | 0.03059 | -0.053 | 7.147
-2 | 0.274 | 0.02994 | -0.053 | 9.169
-1.5 | 0.331 | 0.02933 | -0.055 | 11.273
-1 | 0.474 | 0.0085 | -0.114 | 55.802
-0.5 | 0.542 | 0.00868 | -0.114 | 62.477
0 | 0.618 | 0.00872 | -0.115 | 70.804
0.5 | 0.686 | 0.00888 | -0.115 | 77.252
1 | 0.754 | 0.0091 | -0.116 | 82.841
1.5 | 0.822 | 0.00827 | -0.116 | 99.41
2 | 0.89 | 0.00861 | -0.117 | 103.315
2.5 | 0.955 | 0.0132 | -0.116 | 72.321
3 | 1.018 | 0.01385 | -0.117 | 73.488
3.5 | 1.079 | 0.01456 | -0.117 | 74.093
4 | 1.136 | 0.01534 | -0.118 | 74.031
4.5 | 1.185 | 0.01621 | -0.118 | 73.116
5 | 0.983 | 0.0366 | -0.048 | 26.849
5.5 | 1 | 0.03956 | -0.047 | 25.272
6 | 0.991 | 0.0432 | -0.047 | 22.931
6.5 | 0.906 | 0.04988 | -0.044 | 18.164
7 | 0.625 | 0.05652 | -0.045 | 11.056
7.5 | 0.652 | 0.0552 | -0.047 | 11.809
8 | 0.679 | 0.06579 | -0.048 | 10.316
8.5 | 0.708 | 0.06064 | -0.059 | 11.682
9 | 0.734 | 0.06906 | -0.057 | 10.63
9.5 | 0.759 | 0.08601 | -0.053 | 8.83
10 | 0.786 | 0.10189 | -0.054 | 7.715
10.5 | 0.812 | 0.1121 | -0.054 | 7.247
11 | 0.839 | 0.1142 | -0.055 | 7.346
11.5 | 0.865 | 0.11856 | -0.056 | 7.299
12 | 0.892 | 0.12343 | -0.056 | 7.224
12.5 | 0.918 | 0.13185 | -0.058 | 6.965
13 | 0.945 | 0.13591 | -0.06 | 6.954
13.5 | 0.973 | 0.13966 | -0.063 | 6.965
14 | 1.006 | 0.15068 | -0.071 | 6.673
14.5 | 1.029 | 0.16093 | -0.069 | 6.391
15 | 1.055 | 0.16576 | -0.07 | 6.366
15.5 | 1.081 | 0.17058 | -0.07 | 6.339
16 | 1.108 | 0.17668 | -0.071 | 6.271
16.5 | 1.135 | 0.18135 | -0.073 | 6.259
17 | 1.166 | 0.18692 | -0.077 | 6.237
17.5 | 1.201 | 0.19177 | -0.083 | 6.264
18 | 1.229 | 0.20316 | -0.084 | 6.051
18.5 | 1.249 | 0.21014 | -0.082 | 5.944
19 | 1.275 | 0.21247 | -0.082 | 6.001
19.5 | 1.301 | 0.21891 | -0.083 | 5.944
20 | 1.327 | 0.2227 | -0.083 | 5.958

## 40. Re 750k Mach 0.50 (2)
BIGFOIL.COM POLAR EXPORT
Handsel
Handsel |  |  |  | Cl Max: | 1.1758 | at alpha= | 8.5 | deg
XFOIL ncrit=9 |  |  |  | L/D Max: | 103.743 | at alpha= | 3 | deg
Re: | 750000 |  |  | Cd Min: | 0.24677 | at alpha= | -20 | deg
Mach: | 0.5 |  |  | Cl=0 at alpha= | -4.5772 | deg
|  |  |  | @ Cl=0.1, Cd= | 0.012527
|  |  |  | @ Cl=0.4, Cd= | 0.0081736
|  |  |  | @ Cl=0.6, Cd= | 0.0067815
alpha (deg) | Cl | Cd | Cm | Cl/Cd
-20 | -0.64 | 0.24677 | 0.0167 | -2.5935
-19.5 | -0.6192 | 0.23944 | 0.0126 | -2.586
-19 | -0.5982 | 0.23145 | 0.0081 | -2.5846
-18.5 | -0.5786 | 0.22365 | 0.0034 | -2.5871
-18 | -0.5596 | 0.21577 | -0.0006 | -2.5935
-17.5 | -0.5396 | 0.20866 | -0.0034 | -2.586
-17 | -0.52 | 0.2018 | -0.0067 | -2.5768
-16.5 | -0.5008 | 0.1946 | -0.0101 | -2.5735
-16 | -0.4828 | 0.18688 | -0.0142 | -2.5835
-15.5 | -0.4674 | 0.17957 | -0.0184 | -2.6029
-15 | -0.4514 | 0.17197 | -0.0214 | -2.6249
-14.5 | -0.4325 | 0.16504 | -0.0228 | -2.6206
-14 | -0.4155 | 0.15865 | -0.025 | -2.619
-13.5 | -0.4002 | 0.15185 | -0.0274 | -2.6355
-13 | -0.3859 | 0.14478 | -0.03 | -2.6654
-12.5 | -0.3769 | 0.13757 | -0.0338 | -2.7397
-12 | -0.3702 | 0.13044 | -0.037 | -2.8381
-11.5 | -0.3546 | 0.12338 | -0.0369 | -2.874
-11 | -0.3418 | 0.1176 | -0.0372 | -2.9065
-10.5 | -0.3324 | 0.11174 | -0.0379 | -2.9748
-10 | -0.326 | 0.10582 | -0.0384 | -3.0807
-9.5 | -0.3315 | 0.09946 | -0.0403 | -3.333
-9 | -0.3235 | 0.09217 | -0.0442 | -3.5098
-8.5 | -0.2958 | 0.08274 | -0.0528 | -3.5751
-8 | -0.2603 | 0.07537 | -0.0604 | -3.4536
-7.5 | -0.2245 | 0.06742 | -0.0705 | -3.3299
-7 | -0.1782 | 0.0544 | -0.0944 | -3.2757
-6.5 | -0.1413 | 0.0397 | -0.1163 | -3.5592
-6 | -0.1133 | 0.03292 | -0.1208 | -3.4417
-5.5 | -0.083 | 0.02536 | -0.1224 | -3.2729
-5 | -0.0427 | 0.01983 | -0.1211 | -2.1533
-4.5 | 0.0078 | 0.01602 | -0.1188 | 0.48689
-4 | 0.0666 | 0.01396 | -0.1166 | 4.7708
-3.5 | 0.1244 | 0.01148 | -0.1147 | 10.8362
-3 | 0.1858 | 0.01027 | -0.1129 | 18.0915
-2.5 | 0.247 | 0.00945 | -0.1111 | 26.1376
-2 | 0.3085 | 0.00894 | -0.1095 | 34.5078
-1.5 | 0.3687 | 0.0083 | -0.1078 | 44.4217
-1 | 0.4306 | 0.00805 | -0.1064 | 53.4907
-0.5 | 0.4926 | 0.00792 | -0.105 | 62.197
0 | 0.5472 | 0.00686 | -0.1031 | 79.7668
1 | 0.6616 | 0.00669 | -0.0985 | 98.8939
3 | 0.9119 | 0.00879 | -0.0937 | 103.7429
3.5 | 0.9554 | 0.00992 | -0.0887 | 96.3105
4 | 0.9767 | 0.01213 | -0.0804 | 80.5194
4.5 | 1.0161 | 0.01341 | -0.0743 | 75.7718
5 | 1.0498 | 0.01471 | -0.0671 | 71.3664
5.5 | 1.082 | 0.01617 | -0.06 | 66.914
6 | 1.0991 | 0.01852 | -0.0516 | 59.3467
6.5 | 1.1209 | 0.02097 | -0.0444 | 53.4526
7 | 1.1405 | 0.02396 | -0.0378 | 47.6002
7.5 | 1.1573 | 0.02766 | -0.0317 | 41.8402
8 | 1.1684 | 0.03242 | -0.026 | 36.0395
8.5 | 1.1758 | 0.03792 | -0.0212 | 31.0074
9 | 1.1648 | 0.04526 | -0.0182 | 25.7357
9.5 | 1.1438 | 0.05416 | -0.0181 | 21.1189
10 | 1.1163 | 0.06491 | -0.0212 | 17.1977
10.5 | 1.0858 | 0.07754 | -0.0272 | 14.0031
11 | 1.0535 | 0.09211 | -0.0358 | 11.4374
11.5 | 1.024 | 0.10808 | -0.0458 | 9.4745
12 | 0.9977 | 0.12475 | -0.056 | 7.9976
12.5 | 0.9767 | 0.14194 | -0.0657 | 6.8811
13 | 0.9674 | 0.15733 | -0.074 | 6.1489
13.5 | 0.9666 | 0.17119 | -0.0815 | 5.6464

## 41. Re 1M Mach 0.00 (1)
BIGFOIL.COM POLAR EXPORT
Handsel
Handsel |  |  |  | Cl Max: | 1.373 | at alpha= | 9.5 | deg
JavaFoil+Calcfoil stall+Eppler ext transition |  |  |  | L/D Max: | 120.704 | at alpha= | 2.5 | deg
Re: | 1000000 |  |  | Cd Min: | 0.00658 | at alpha= | 2 | deg
Mach: | 0 |  |  | Cl=0 at alpha= | -4.4894 | deg
|  |  |  | @ Cl=0.1, Cd= | 0.029617
|  |  |  | @ Cl=0.4, Cd= | 0.007458
|  |  |  | @ Cl=0.6, Cd= | 0.0077936
alpha (deg) | Cl | Cd | Cm | Cl/Cd
-19 | -0.449 | 0.19207 | -0.036 | -2.339
-18.5 | -0.462 | 0.1841 | -0.035 | -2.512
-18 | -0.475 | 0.17172 | -0.036 | -2.769
-17.5 | -0.488 | 0.16184 | -0.036 | -3.014
-17 | -0.499 | 0.14957 | -0.037 | -3.339
-16.5 | -0.51 | 0.14465 | -0.037 | -3.526
-16 | -0.519 | 0.13401 | -0.037 | -3.875
-15.5 | -0.527 | 0.12704 | -0.037 | -4.15
-15 | -0.533 | 0.11861 | -0.038 | -4.496
-14.5 | -0.537 | 0.11363 | -0.038 | -4.729
-14 | -0.538 | 0.10654 | -0.038 | -5.046
-13.5 | -0.535 | 0.10026 | -0.039 | -5.34
-13 | -0.53 | 0.09274 | -0.039 | -5.718
-12.5 | -0.522 | 0.08766 | -0.04 | -5.958
-12 | -0.511 | 0.08223 | -0.04 | -6.216
-11.5 | -0.497 | 0.07689 | -0.04 | -6.461
-11 | -0.479 | 0.0728 | -0.041 | -6.581
-10.5 | -0.458 | 0.06727 | -0.041 | -6.809
-10 | -0.434 | 0.06304 | -0.041 | -6.88
-9.5 | -0.406 | 0.05916 | -0.042 | -6.866
-9 | -0.376 | 0.05558 | -0.042 | -6.757
-8.5 | -0.342 | 0.05213 | -0.042 | -6.558
-8 | -0.305 | 0.04909 | -0.043 | -6.22
-7.5 | -0.267 | 0.04614 | -0.043 | -5.777
-7 | -0.226 | 0.04345 | -0.043 | -5.196
-6.5 | -0.183 | 0.04173 | -0.042 | -4.39
-6 | -0.139 | 0.03959 | -0.043 | -3.517
-5.5 | -0.094 | 0.03746 | -0.044 | -2.512
-5 | -0.048 | 0.03565 | -0.044 | -1.347
-4.5 | -0.001 | 0.034 | -0.045 | -0.036
-4 | 0.046 | 0.03263 | -0.046 | 1.415
-3.5 | 0.094 | 0.0314 | -0.047 | 2.992
-3 | 0.174 | 0.00762 | -0.097 | 22.886
-2.5 | 0.234 | 0.00753 | -0.097 | 31.029
-2 | 0.293 | 0.00746 | -0.098 | 39.251
-1.5 | 0.352 | 0.00741 | -0.098 | 47.547
-1 | 0.412 | 0.00747 | -0.099 | 55.158
-0.5 | 0.471 | 0.00759 | -0.099 | 62.047
0 | 0.535 | 0.00769 | -0.1 | 69.641
0.5 | 0.595 | 0.00778 | -0.1 | 76.431
1 | 0.654 | 0.00794 | -0.1 | 82.373
1.5 | 0.713 | 0.00694 | -0.101 | 102.793
2 | 0.772 | 0.00658 | -0.1 | 117.325
2.5 | 0.83 | 0.00687 | -0.101 | 120.704
3 | 0.887 | 0.01121 | -0.101 | 79.07
3.5 | 0.942 | 0.01162 | -0.101 | 81.078
4 | 0.997 | 0.01208 | -0.102 | 82.561
4.5 | 1.05 | 0.01256 | -0.102 | 83.592
5 | 1.101 | 0.01309 | -0.103 | 84.083
5.5 | 1.149 | 0.01363 | -0.103 | 84.246
6 | 1.193 | 0.01419 | -0.103 | 84.062
6.5 | 1.234 | 0.01482 | -0.104 | 83.239
7 | 1.27 | 0.01534 | -0.104 | 82.827
7.5 | 1.302 | 0.016 | -0.104 | 81.39
8 | 1.329 | 0.01681 | -0.105 | 79.077
8.5 | 1.351 | 0.01761 | -0.105 | 76.68
9 | 1.365 | 0.01866 | -0.105 | 73.134
9.5 | 1.373 | 0.0196 | -0.106 | 70.084
10 | 1.11 | 0.06318 | -0.054 | 17.567
10.5 | 1.105 | 0.06797 | -0.052 | 16.26
11 | 1.096 | 0.07311 | -0.049 | 14.996
11.5 | 1.083 | 0.07837 | -0.047 | 13.819
12 | 1.067 | 0.08344 | -0.045 | 12.784
12.5 | 1.047 | 0.08918 | -0.044 | 11.74
13 | 1.024 | 0.09545 | -0.043 | 10.732
13.5 | 0.999 | 0.10134 | -0.043 | 9.86
14 | 0.972 | 0.10899 | -0.043 | 8.917
14.5 | 0.941 | 0.11367 | -0.043 | 8.275

## 42. Re 1M Mach 0.00 (2)
BIGFOIL.COM POLAR EXPORT
Handsel
Handsel |  |  |  | Cl Max: | 0.5747 | at alpha= | 1 | deg
XFOIL ncrit=9 |  |  |  | L/D Max: | 103.924 | at alpha= | 1 | deg
Re: | 1000000 |  |  | Cd Min: | 0.22575 | at alpha= | -20 | deg
Mach: | 0 |  |  | Cl=0 at alpha= | -4.546 | deg
|  |  |  | @ Cl=0.1, Cd= | 0.0092545
|  |  |  | @ Cl=0.4, Cd= | 0.0066865
|  |  |  | @ Cl=0.6, Cd= | 0.00553
alpha (deg) | Cl | Cd | Cm | Cl/Cd
-20 | -0.5938 | 0.22575 | 0.0138 | -2.6303
-19.5 | -0.5784 | 0.2183 | 0.0097 | -2.6496
-19 | -0.5654 | 0.21065 | 0.006 | -2.6841
-18.5 | -0.5499 | 0.20496 | 0.0034 | -2.683
-18 | -0.5343 | 0.19943 | 0.0006 | -2.6791
-17.5 | -0.5194 | 0.19337 | -0.0023 | -2.686
-17 | -0.5053 | 0.18687 | -0.0053 | -2.704
-16.5 | -0.4949 | 0.17876 | -0.0097 | -2.7685
-16 | -0.4851 | 0.17095 | -0.0127 | -2.8377
-15.5 | -0.47 | 0.16523 | -0.0141 | -2.8445
-15 | -0.4566 | 0.15943 | -0.0162 | -2.864
-14.5 | -0.444 | 0.15336 | -0.0185 | -2.8951
-14 | -0.4324 | 0.14707 | -0.0208 | -2.9401
-13.5 | -0.4241 | 0.13939 | -0.024 | -3.0425
-13 | -0.4213 | 0.13116 | -0.0279 | -3.2121
-12 | -0.4037 | 0.1178 | -0.0306 | -3.427
-11.5 | -0.3948 | 0.11194 | -0.0321 | -3.5269
-11 | -0.3868 | 0.10621 | -0.0335 | -3.6418
-10.5 | -0.3826 | 0.09998 | -0.035 | -3.8268
-10 | -0.3901 | 0.0911 | -0.0386 | -4.2821
-9.5 | -0.4018 | 0.08395 | -0.0391 | -4.7862
-9 | -0.3969 | 0.07317 | -0.0484 | -5.4244
-8.5 | -0.3679 | 0.05735 | -0.0724 | -6.415
-8 | -0.3209 | 0.04076 | -0.0947 | -7.8729
-7.5 | -0.2943 | 0.02072 | -0.104 | -14.2037
-7 | -0.2442 | 0.01887 | -0.104 | -12.9412
-6.5 | -0.1981 | 0.01575 | -0.1028 | -12.5778
-6 | -0.1481 | 0.01404 | -0.1017 | -10.5484
-5.5 | -0.099 | 0.01195 | -0.1006 | -8.2845
-5 | -0.0474 | 0.01096 | -0.0998 | -4.3248
-4.5 | 0.0048 | 0.01016 | -0.099 | 0.47244
-4 | 0.0576 | 0.00958 | -0.0982 | 6.0125
-3.5 | 0.111 | 0.00917 | -0.0975 | 12.1047
-3 | 0.161 | 0.00804 | -0.0963 | 20.0249
-2.5 | 0.2139 | 0.00772 | -0.0955 | 27.7073
-2 | 0.2674 | 0.00744 | -0.0948 | 35.9409
-1.5 | 0.3209 | 0.0072 | -0.0941 | 44.5694
-1 | 0.3743 | 0.00704 | -0.0933 | 53.1676
0 | 0.4739 | 0.00567 | -0.0912 | 83.5802
0.5 | 0.5255 | 0.00562 | -0.0902 | 93.5053
1 | 0.5747 | 0.00553 | -0.0886 | 103.9241

## 43. Re 1M Mach 0.10 (1)
BIGFOIL.COM POLAR EXPORT
Handsel
Handsel |  |  |  | Cl Max: | 1.367 | at alpha= | 9.5 | deg
JavaFoil+Calcfoil stall+Eppler ext transition |  |  |  | L/D Max: | 120.687 | at alpha= | 2.5 | deg
Re: | 1000000 |  |  | Cd Min: | 0.00691 | at alpha= | 2.5 | deg
Mach: | 0.1 |  |  | Cl=0 at alpha= | -4.4894 | deg
|  |  |  | @ Cl=0.1, Cd= | 0.029666
|  |  |  | @ Cl=0.4, Cd= | 0.007476
|  |  |  | @ Cl=0.6, Cd= | 0.0078071
alpha (deg) | Cl | Cd | Cm | Cl/Cd
-18.5 | -0.419 | 0.18574 | -0.036 | -2.255
-18 | -0.434 | 0.17876 | -0.036 | -2.429
-17.5 | -0.449 | 0.16586 | -0.036 | -2.708
-17 | -0.463 | 0.15852 | -0.037 | -2.924
-16.5 | -0.477 | 0.14613 | -0.037 | -3.263
-16 | -0.489 | 0.13733 | -0.037 | -3.562
-15.5 | -0.5 | 0.13174 | -0.037 | -3.795
-15 | -0.509 | 0.12331 | -0.038 | -4.128
-14.5 | -0.516 | 0.11375 | -0.038 | -4.536
-14 | -0.519 | 0.10835 | -0.039 | -4.792
-13.5 | -0.52 | 0.1001 | -0.039 | -5.191
-13 | -0.517 | 0.09434 | -0.039 | -5.481
-12.5 | -0.511 | 0.08878 | -0.04 | -5.76
-12 | -0.502 | 0.08295 | -0.04 | -6.057
-11.5 | -0.49 | 0.07853 | -0.04 | -6.241
-11 | -0.474 | 0.07283 | -0.041 | -6.51
-10.5 | -0.455 | 0.06822 | -0.041 | -6.663
-10 | -0.431 | 0.06378 | -0.041 | -6.763
-9.5 | -0.405 | 0.05968 | -0.042 | -6.783
-9 | -0.375 | 0.05593 | -0.042 | -6.704
-8.5 | -0.342 | 0.05239 | -0.042 | -6.524
-8 | -0.306 | 0.04918 | -0.043 | -6.214
-7.5 | -0.267 | 0.04628 | -0.043 | -5.77
-7 | -0.226 | 0.04343 | -0.043 | -5.213
-6.5 | -0.184 | 0.04175 | -0.043 | -4.404
-6 | -0.14 | 0.03957 | -0.044 | -3.532
-5.5 | -0.094 | 0.03752 | -0.044 | -2.518
-5 | -0.048 | 0.03568 | -0.044 | -1.351
-4.5 | -0.001 | 0.03405 | -0.046 | -0.036
-4 | 0.046 | 0.03267 | -0.046 | 1.419
-3.5 | 0.094 | 0.03143 | -0.047 | 3.003
-3 | 0.175 | 0.00762 | -0.097 | 22.99
-2.5 | 0.235 | 0.00755 | -0.098 | 31.106
-2 | 0.294 | 0.00748 | -0.098 | 39.35
-1.5 | 0.354 | 0.00743 | -0.099 | 47.67
-1 | 0.414 | 0.00749 | -0.099 | 55.253
-0.5 | 0.473 | 0.00761 | -0.1 | 62.147
0 | 0.538 | 0.00771 | -0.1 | 69.748
0.5 | 0.598 | 0.0078 | -0.101 | 76.57
1 | 0.657 | 0.00801 | -0.101 | 82.056
1.5 | 0.717 | 0.00697 | -0.101 | 102.763
2 | 0.776 | 0.00719 | -0.102 | 107.892
2.5 | 0.834 | 0.00691 | -0.101 | 120.687
3 | 0.891 | 0.01127 | -0.102 | 79.042
3.5 | 0.947 | 0.01169 | -0.102 | 81.035
4 | 1.002 | 0.01215 | -0.102 | 82.485
4.5 | 1.055 | 0.01264 | -0.103 | 83.474
5 | 1.105 | 0.01317 | -0.103 | 83.913
5.5 | 1.153 | 0.01373 | -0.103 | 84.015
6 | 1.198 | 0.01431 | -0.104 | 83.695
6.5 | 1.238 | 0.01495 | -0.104 | 82.787
7 | 1.273 | 0.01546 | -0.105 | 82.355
7.5 | 1.304 | 0.01614 | -0.105 | 80.795
8 | 1.33 | 0.01698 | -0.105 | 78.35
8.5 | 1.349 | 0.01785 | -0.106 | 75.601
9 | 1.362 | 0.01888 | -0.106 | 72.111
9.5 | 1.367 | 0.01972 | -0.106 | 69.333
10 | 1.101 | 0.06407 | -0.052 | 17.184
10.5 | 1.094 | 0.06873 | -0.051 | 15.919
11 | 1.08 | 0.07337 | -0.044 | 14.712
11.5 | 1.064 | 0.07918 | -0.044 | 13.439
12 | 1.044 | 0.08444 | -0.044 | 12.366
12.5 | 1.021 | 0.09002 | -0.043 | 11.339
13 | 0.994 | 0.09572 | -0.043 | 10.382
13.5 | 0.964 | 0.10378 | -0.043 | 9.292
14 | 0.932 | 0.11202 | -0.043 | 8.324
14.5 | 0.897 | 0.11706 | -0.043 | 7.66

## 44. Re 1M Mach 0.10 (2)
BIGFOIL.COM POLAR EXPORT
Handsel
Handsel |  |  |  | Cl Max: | 1.3911 | at alpha= | 13.5 | deg
XFOIL ncrit=9 |  |  |  | L/D Max: | 127.672 | at alpha= | 2 | deg
Re: | 1000000 |  |  | Cd Min: | 0.2312 | at alpha= | 18.5 | deg
Mach: | 0.1 |  |  | Cl=0 at alpha= | -4.5448 | deg
|  |  |  | @ Cl=0.1, Cd= | 0.0092849
|  |  |  | @ Cl=0.4, Cd= | 0.0066531
|  |  |  | @ Cl=0.6, Cd= | 0.0055227
alpha (deg) | Cl | Cd | Cm | Cl/Cd
-20 | -0.595 | 0.22634 | 0.0138 | -2.6288
-19.5 | -0.5793 | 0.21889 | 0.0098 | -2.6465
-19 | -0.5662 | 0.21124 | 0.006 | -2.6804
-18.5 | -0.5505 | 0.2055 | 0.0035 | -2.6788
-18 | -0.5347 | 0.19994 | 0.0006 | -2.6743
-17.5 | -0.5197 | 0.19385 | -0.0024 | -2.6809
-17 | -0.5054 | 0.1873 | -0.0053 | -2.6983
-16.5 | -0.4947 | 0.17926 | -0.0097 | -2.7597
-16 | -0.4846 | 0.17147 | -0.0128 | -2.8262
-15.5 | -0.4694 | 0.16571 | -0.0142 | -2.8327
-15 | -0.4559 | 0.15989 | -0.0163 | -2.8513
-14.5 | -0.4431 | 0.1538 | -0.0186 | -2.881
-14 | -0.4314 | 0.14748 | -0.0209 | -2.9251
-13.5 | -0.423 | 0.13977 | -0.0242 | -3.0264
-13 | -0.4198 | 0.13165 | -0.028 | -3.1888
-12 | -0.4016 | 0.11834 | -0.0306 | -3.3936
-11.5 | -0.3926 | 0.11246 | -0.0321 | -3.491
-11 | -0.3845 | 0.10673 | -0.0335 | -3.6025
-10.5 | -0.3801 | 0.10049 | -0.035 | -3.7825
-10 | -0.3871 | 0.09171 | -0.0386 | -4.2209
-9.5 | -0.3975 | 0.08461 | -0.0392 | -4.698
-9 | -0.3931 | 0.07447 | -0.0473 | -5.2786
-8.5 | -0.3675 | 0.06093 | -0.0668 | -6.0315
-8 | -0.3188 | 0.04499 | -0.0912 | -7.086
-7.5 | -0.2952 | 0.02113 | -0.1048 | -13.9707
-7 | -0.2432 | 0.01981 | -0.105 | -12.2766
-6.5 | -0.1984 | 0.01626 | -0.1037 | -12.2017
-6 | -0.1491 | 0.01416 | -0.1024 | -10.5297
-5.5 | -0.0995 | 0.01217 | -0.1012 | -8.1758
-5 | -0.0478 | 0.01107 | -0.1004 | -4.318
-4.5 | 0.0047 | 0.01024 | -0.0996 | 0.45898
-4 | 0.0577 | 0.00964 | -0.0987 | 5.9855
-3.5 | 0.1113 | 0.00919 | -0.098 | 12.111
-3 | 0.1617 | 0.00808 | -0.0968 | 20.0124
-2.5 | 0.215 | 0.00774 | -0.096 | 27.7778
-2 | 0.2687 | 0.00746 | -0.0953 | 36.0188
-1.5 | 0.3224 | 0.00722 | -0.0945 | 44.6537
-0.5 | 0.4278 | 0.00645 | -0.0929 | 66.3256
0 | 0.4762 | 0.0057 | -0.0916 | 83.5439
0.5 | 0.5281 | 0.00565 | -0.0905 | 93.469
1 | 0.5777 | 0.00558 | -0.0889 | 103.5305
1.5 | 0.675 | 0.00533 | -0.098 | 126.6417
2 | 0.7239 | 0.00567 | -0.0963 | 127.672
2.5 | 0.7713 | 0.0061 | -0.0944 | 126.4426
3 | 0.8176 | 0.00663 | -0.0923 | 123.3183
3.5 | 0.854 | 0.00787 | -0.0886 | 108.5133
4 | 0.8975 | 0.00867 | -0.0861 | 103.5179
4.5 | 0.9265 | 0.01058 | -0.0814 | 87.5709
5 | 0.9691 | 0.01151 | -0.0787 | 84.1964
5.5 | 1.015 | 0.01214 | -0.0766 | 83.6079
6 | 1.0587 | 0.01294 | -0.0742 | 81.8161
6.5 | 1.1022 | 0.01369 | -0.0718 | 80.5113
7 | 1.1395 | 0.01487 | -0.0684 | 76.6308
7.5 | 1.1792 | 0.01576 | -0.0654 | 74.8223
8 | 1.2167 | 0.01671 | -0.0622 | 72.8127
8.5 | 1.233 | 0.0186 | -0.0554 | 66.2903
9 | 1.2621 | 0.01972 | -0.0509 | 64.001
9.5 | 1.2872 | 0.02116 | -0.0462 | 60.8318
10 | 1.3122 | 0.02267 | -0.0419 | 57.8827
10.5 | 1.3318 | 0.02466 | -0.0373 | 54.0065
11 | 1.3356 | 0.02853 | -0.0317 | 46.8139
11.5 | 1.3563 | 0.03063 | -0.0283 | 44.2801
12 | 1.3735 | 0.03318 | -0.0251 | 41.3954
12.5 | 1.3829 | 0.0368 | -0.0219 | 37.5788
13 | 1.3887 | 0.04093 | -0.0192 | 33.9287
13.5 | 1.3911 | 0.04558 | -0.0174 | 30.52
14 | 1.3909 | 0.05079 | -0.0164 | 27.3853
14.5 | 1.3847 | 0.05722 | -0.0164 | 24.1996
15 | 1.3704 | 0.06541 | -0.0177 | 20.9509
15.5 | 1.3445 | 0.07613 | -0.0208 | 17.6606
16 | 1.3049 | 0.09035 | -0.0269 | 14.4427
16.5 | 1.2724 | 0.10483 | -0.0345 | 12.1377
17 | 1.23 | 0.12296 | -0.0452 | 10.0033
17.5 | 1.1984 | 0.14029 | -0.0561 | 8.5423
18 | 1.0014 | 0.22194 | -0.1 | 4.512
18.5 | 1.0086 | 0.2312 | -0.1049 | 4.3625

## 45. Re 1M Mach 0.25 (1)
BIGFOIL.COM POLAR EXPORT
Handsel
Handsel |  |  |  | Cl Max: | 1.325 | at alpha= | 8 | deg
JavaFoil+Calcfoil stall+Eppler ext transition |  |  |  | L/D Max: | 120.841 | at alpha= | 2.5 | deg
Re: | 1000000 |  |  | Cd Min: | 0.00709 | at alpha= | 2.5 | deg
Mach: | 0.25 |  |  | Cl=0 at alpha= | -4.4898 | deg
|  |  |  | @ Cl=0.1, Cd= | 0.031507
|  |  |  | @ Cl=0.4, Cd= | 0.0076049
|  |  |  | @ Cl=0.6, Cd= | 0.0078993
alpha (deg) | Cl | Cd | Cm | Cl/Cd
-16.5 | -0.112 | 0.15531 | -0.04 | -0.721
-16 | -0.191 | 0.14893 | -0.039 | -1.28
-15.5 | -0.241 | 0.14015 | -0.039 | -1.721
-15 | -0.284 | 0.14456 | -0.039 | -1.965
-14.5 | -0.322 | 0.13354 | -0.039 | -2.41
-14 | -0.353 | 0.12704 | -0.038 | -2.777
-13.5 | -0.379 | 0.11665 | -0.038 | -3.246
-13 | -0.4 | 0.10784 | -0.038 | -3.708
-12.5 | -0.416 | 0.10037 | -0.039 | -4.144
-12 | -0.426 | 0.09044 | -0.04 | -4.715
-11.5 | -0.431 | 0.08426 | -0.04 | -5.117
-11 | -0.43 | 0.07889 | -0.041 | -5.45
-10.5 | -0.423 | 0.07196 | -0.041 | -5.875
-10 | -0.41 | 0.06658 | -0.042 | -6.155
-9.5 | -0.391 | 0.06195 | -0.042 | -6.316
-9 | -0.367 | 0.05759 | -0.042 | -6.382
-8.5 | -0.339 | 0.05393 | -0.043 | -6.283
-8 | -0.306 | 0.05031 | -0.043 | -6.074
-7.5 | -0.269 | 0.04688 | -0.044 | -5.733
-7 | -0.229 | 0.04397 | -0.044 | -5.211
-6.5 | -0.187 | 0.04221 | -0.044 | -4.427
-6 | -0.142 | 0.04001 | -0.044 | -3.56
-5.5 | -0.097 | 0.03783 | -0.045 | -2.551
-5 | -0.049 | 0.03593 | -0.046 | -1.373
-4.5 | -0.001 | 0.0343 | -0.046 | -0.036
-4 | 0.048 | 0.03279 | -0.047 | 1.45
-3.5 | 0.097 | 0.03157 | -0.048 | 3.068
-3 | 0.147 | 0.03052 | -0.048 | 4.801
-2.5 | 0.241 | 0.00761 | -0.101 | 31.673
-2 | 0.302 | 0.00755 | -0.101 | 40.069
-1.5 | 0.364 | 0.00754 | -0.101 | 48.21
-1 | 0.425 | 0.00765 | -0.102 | 55.59
-0.5 | 0.486 | 0.00777 | -0.102 | 62.5
0 | 0.553 | 0.00783 | -0.103 | 70.636
0.5 | 0.614 | 0.00792 | -0.103 | 77.528
1 | 0.675 | 0.00807 | -0.104 | 83.681
1.5 | 0.736 | 0.00714 | -0.104 | 103.14
2 | 0.797 | 0.00738 | -0.104 | 108.037
2.5 | 0.856 | 0.00709 | -0.104 | 120.841
3 | 0.915 | 0.01157 | -0.104 | 79.04
3.5 | 0.972 | 0.01204 | -0.105 | 80.733
4 | 1.028 | 0.01254 | -0.105 | 81.949
4.5 | 1.081 | 0.01308 | -0.106 | 82.626
5 | 1.131 | 0.01366 | -0.106 | 82.814
5.5 | 1.178 | 0.01429 | -0.106 | 82.438
6 | 1.22 | 0.01495 | -0.107 | 81.593
6.5 | 1.256 | 0.01563 | -0.107 | 80.363
7 | 1.287 | 0.01641 | -0.107 | 78.406
7.5 | 1.31 | 0.0171 | -0.108 | 76.579
8 | 1.325 | 0.01801 | -0.108 | 73.571
8.5 | 1.073 | 0.05367 | -0.055 | 19.992
9 | 1.065 | 0.05844 | -0.051 | 18.22
9.5 | 1.048 | 0.06263 | -0.045 | 16.741
10 | 1.026 | 0.06799 | -0.044 | 15.089
10.5 | 0.994 | 0.07446 | -0.044 | 13.354
11 | 0.954 | 0.08023 | -0.043 | 11.894
11.5 | 0.906 | 0.08721 | -0.041 | 10.386
12 | 0.85 | 0.09525 | -0.042 | 8.928
12.5 | 0.788 | 0.10312 | -0.042 | 7.645
13 | 0.721 | 0.11112 | -0.043 | 6.485

## 46. Re 1M Mach 0.25 (2)
BIGFOIL.COM POLAR EXPORT
Handsel
Handsel |  |  |  | Cl Max: | 1.3179 | at alpha= | 11.5 | deg
XFOIL ncrit=9 |  |  |  | L/D Max: | 127.952 | at alpha= | 2 | deg
Re: | 1000000 |  |  | Cd Min: | 0.22969 | at alpha= | -20 | deg
Mach: | 0.25 |  |  | Cl=0 at alpha= | -4.5352 | deg
|  |  |  | @ Cl=0.1, Cd= | 0.0095035
|  |  |  | @ Cl=0.4, Cd= | 0.007005
|  |  |  | @ Cl=0.6, Cd= | 0.0057522
alpha (deg) | Cl | Cd | Cm | Cl/Cd
-20 | -0.602 | 0.22969 | 0.0144 | -2.6209
-19.5 | -0.5853 | 0.22214 | 0.0102 | -2.6348
-19 | -0.5709 | 0.21455 | 0.0062 | -2.6609
-18.5 | -0.5544 | 0.20855 | 0.0036 | -2.6584
-18 | -0.5378 | 0.20279 | 0.0006 | -2.652
-17.5 | -0.5219 | 0.19652 | -0.0025 | -2.6557
-17 | -0.5065 | 0.18961 | -0.0056 | -2.6713
-16.5 | -0.4944 | 0.18189 | -0.01 | -2.7181
-16 | -0.4827 | 0.17424 | -0.0131 | -2.7703
-15.5 | -0.4667 | 0.16829 | -0.0146 | -2.7732
-15 | -0.4526 | 0.16232 | -0.0168 | -2.7883
-14.5 | -0.439 | 0.15611 | -0.0192 | -2.8121
-14 | -0.4264 | 0.14964 | -0.0216 | -2.8495
-13.5 | -0.4179 | 0.14186 | -0.0252 | -2.9459
-13 | -0.4127 | 0.13413 | -0.0287 | -3.0769
-12.5 | -0.4045 | 0.12684 | -0.0311 | -3.1891
-12 | -0.3913 | 0.12108 | -0.031 | -3.2317
-11.5 | -0.3818 | 0.11511 | -0.0324 | -3.3168
-11 | -0.3732 | 0.10929 | -0.0338 | -3.4148
-10.5 | -0.3681 | 0.10295 | -0.0353 | -3.5755
-10 | -0.3729 | 0.09462 | -0.0387 | -3.941
-9.5 | -0.3791 | 0.08782 | -0.0393 | -4.3168
-9 | -0.3746 | 0.07934 | -0.0444 | -4.7215
-8.5 | -0.3522 | 0.07011 | -0.0549 | -5.0235
-8 | -0.3127 | 0.06047 | -0.0705 | -5.1712
-7.5 | -0.2756 | 0.03143 | -0.1073 | -8.7687
-7 | -0.2323 | 0.02588 | -0.1099 | -8.976
-6.5 | -0.1962 | 0.01982 | -0.1087 | -9.8991
-6 | -0.1517 | 0.01591 | -0.1068 | -9.5349
-5.5 | -0.1004 | 0.01417 | -0.1052 | -7.0854
-5 | -0.0501 | 0.01178 | -0.1039 | -4.253
-4.5 | 0.0038 | 0.01076 | -0.1028 | 0.35316
-4 | 0.0584 | 0.00998 | -0.1018 | 5.8517
-3.5 | 0.1134 | 0.00935 | -0.1009 | 12.1283
-3 | 0.166 | 0.00831 | -0.0996 | 19.9759
-2.5 | 0.2205 | 0.00787 | -0.0986 | 28.0178
-2 | 0.2755 | 0.00757 | -0.0977 | 36.3937
-1.5 | 0.3311 | 0.00735 | -0.097 | 45.0476
-1 | 0.3864 | 0.00713 | -0.0961 | 54.1935
-0.5 | 0.4397 | 0.00664 | -0.0951 | 66.2199
0 | 0.4899 | 0.00584 | -0.0939 | 83.887
0.5 | 0.5428 | 0.00577 | -0.0926 | 94.0728
1 | 0.5945 | 0.00575 | -0.091 | 103.3913
2 | 0.7434 | 0.00581 | -0.098 | 127.9518
2.5 | 0.7919 | 0.00628 | -0.0958 | 126.0987
3 | 0.8375 | 0.00694 | -0.0932 | 120.6772
4 | 0.9193 | 0.00903 | -0.0864 | 101.8051
4.5 | 0.9465 | 0.01109 | -0.0808 | 85.3472
5 | 0.9927 | 0.01184 | -0.0782 | 83.8429
5.5 | 1.0367 | 0.01273 | -0.0751 | 81.4375
6 | 1.0818 | 0.0135 | -0.0723 | 80.1333
6.5 | 1.12 | 0.01469 | -0.0684 | 76.2423
7 | 1.1581 | 0.01577 | -0.0644 | 73.4369
7.5 | 1.1904 | 0.01692 | -0.0594 | 70.3546
8 | 1.216 | 0.01829 | -0.0536 | 66.4844
8.5 | 1.2336 | 0.0203 | -0.047 | 60.7685
9 | 1.2563 | 0.02222 | -0.0416 | 56.5392
9.5 | 1.2772 | 0.02445 | -0.0365 | 52.2372
10 | 1.2975 | 0.02679 | -0.032 | 48.4323
10.5 | 1.3071 | 0.03049 | -0.0271 | 42.8698
11 | 1.3147 | 0.03472 | -0.0227 | 37.8658
11.5 | 1.3179 | 0.03946 | -0.019 | 33.3984
12 | 1.3118 | 0.04536 | -0.0162 | 28.9198
12.5 | 1.2933 | 0.05314 | -0.0148 | 24.3376
13 | 1.2696 | 0.06223 | -0.0158 | 20.4017
13.5 | 1.2339 | 0.07432 | -0.0196 | 16.6025
14 | 1.2002 | 0.08773 | -0.0261 | 13.6806
14.5 | 1.1597 | 0.10436 | -0.0356 | 11.1125
15 | 1.1067 | 0.12636 | -0.0495 | 8.7583
15.5 | 0.973 | 0.18138 | -0.08 | 5.3644
16 | 0.985 | 0.18817 | -0.084 | 5.2346
16.5 | 0.9755 | 0.20728 | -0.0932 | 4.7062

## 47. Re 1M Mach 0.50 (1)
BIGFOIL.COM POLAR EXPORT
Handsel
Handsel |  |  |  | Cl Max: | 1.329 | at alpha= | 20 | deg
JavaFoil+Calcfoil stall+Eppler ext transition |  |  |  | L/D Max: | 108.766 | at alpha= | 2 | deg
Re: | 1000000 |  |  | Cd Min: | 0.00787 | at alpha= | 1.5 | deg
Mach: | 0.5 |  |  | Cl=0 at alpha= | -4.4906 | deg
|  |  |  | @ Cl=0.1, Cd= | 0.03246
|  |  |  | @ Cl=0.4, Cd= | 0.0090143
|  |  |  | @ Cl=0.6, Cd= | 0.0083434
alpha (deg) | Cl | Cd | Cm | Cl/Cd
-20 | -0.839 | 0.19649 | -0.052 | -4.269
-19.5 | -0.814 | 0.19355 | -0.053 | -4.206
-19 | -0.785 | 0.18494 | -0.05 | -4.243
-18.5 | -0.758 | 0.18142 | -0.049 | -4.178
-18 | -0.731 | 0.17213 | -0.048 | -4.248
-17.5 | -0.705 | 0.16589 | -0.049 | -4.249
-17 | -0.678 | 0.16273 | -0.049 | -4.168
-16.5 | -0.652 | 0.15809 | -0.049 | -4.123
-16 | -0.625 | 0.15189 | -0.049 | -4.116
-15.5 | -0.599 | 0.14933 | -0.049 | -4.008
-15 | -0.572 | 0.14429 | -0.049 | -3.964
-14.5 | -0.545 | 0.13971 | -0.05 | -3.902
-14 | -0.518 | 0.12998 | -0.048 | -3.984
-13.5 | -0.491 | 0.12546 | -0.048 | -3.914
-13 | -0.464 | 0.12192 | -0.049 | -3.807
-12.5 | -0.437 | 0.11674 | -0.049 | -3.745
-12 | -0.41 | 0.11323 | -0.049 | -3.623
-11.5 | -0.383 | 0.10727 | -0.05 | -3.573
-11 | -0.356 | 0.1051 | -0.048 | -3.384
-10.5 | -0.329 | 0.10195 | -0.048 | -3.223
-10 | -0.302 | 0.09421 | -0.049 | -3.2
-9.5 | -0.274 | 0.09149 | -0.049 | -2.998
-9 | -0.247 | 0.07311 | -0.047 | -3.376
-8.5 | -0.22 | 0.06171 | -0.047 | -3.558
-8 | -0.192 | 0.05558 | -0.047 | -3.46
-7.5 | -0.165 | 0.06469 | -0.046 | -2.549
-7 | -0.138 | 0.05515 | -0.046 | -2.494
-6.5 | -0.177 | 0.04819 | -0.046 | -3.663
-6 | -0.146 | 0.04339 | -0.048 | -3.355
-5.5 | -0.102 | 0.04018 | -0.049 | -2.545
-5 | -0.053 | 0.0377 | -0.049 | -1.414
-4.5 | -0.001 | 0.03555 | -0.05 | -0.038
-4 | 0.052 | 0.03369 | -0.051 | 1.556
-3.5 | 0.107 | 0.03228 | -0.052 | 3.325
-3 | 0.163 | 0.03104 | -0.053 | 5.249
-2.5 | 0.219 | 0.03011 | -0.054 | 7.265
-2 | 0.275 | 0.02952 | -0.054 | 9.301
-1.5 | 0.406 | 0.00803 | -0.113 | 50.513
-1 | 0.474 | 0.00817 | -0.114 | 58.034
-0.5 | 0.542 | 0.00829 | -0.114 | 65.442
0 | 0.618 | 0.00836 | -0.115 | 73.865
0.5 | 0.686 | 0.0085 | -0.115 | 80.696
1 | 0.754 | 0.00872 | -0.116 | 86.496
1.5 | 0.822 | 0.00787 | -0.116 | 104.429
2 | 0.89 | 0.00818 | -0.117 | 108.766
2.5 | 0.955 | 0.01305 | -0.117 | 73.166
3 | 1.018 | 0.01312 | -0.117 | 77.602
3.5 | 1.079 | 0.01379 | -0.117 | 78.245
4 | 1.136 | 0.01452 | -0.118 | 78.197
4.5 | 1.185 | 0.01535 | -0.118 | 77.226
5 | 1.225 | 0.01628 | -0.118 | 75.237
5.5 | 1 | 0.03872 | -0.048 | 25.83
6 | 0.991 | 0.04262 | -0.048 | 23.251
6.5 | 0.906 | 0.04864 | -0.045 | 18.632
7 | 0.625 | 0.05386 | -0.046 | 11.603
7.5 | 0.652 | 0.05455 | -0.048 | 11.951
8 | 0.679 | 0.06339 | -0.049 | 10.708
8.5 | 0.709 | 0.05844 | -0.061 | 12.136
9 | 0.735 | 0.06586 | -0.059 | 11.159
9.5 | 0.76 | 0.08133 | -0.055 | 9.346
10 | 0.786 | 0.09632 | -0.055 | 8.164
10.5 | 0.813 | 0.10513 | -0.055 | 7.73
11 | 0.839 | 0.1098 | -0.056 | 7.643
11.5 | 0.866 | 0.114 | -0.057 | 7.595
12 | 0.892 | 0.11822 | -0.057 | 7.547
12.5 | 0.919 | 0.12389 | -0.059 | 7.417
13 | 0.946 | 0.12749 | -0.061 | 7.418
13.5 | 0.976 | 0.13317 | -0.067 | 7.328
14 | 1.007 | 0.14117 | -0.073 | 7.132
14.5 | 1.029 | 0.15114 | -0.07 | 6.811
15 | 1.056 | 0.15521 | -0.071 | 6.805
15.5 | 1.082 | 0.16106 | -0.071 | 6.721
16 | 1.109 | 0.16492 | -0.073 | 6.726
16.5 | 1.136 | 0.16957 | -0.074 | 6.702
17 | 1.173 | 0.17403 | -0.081 | 6.74
17.5 | 1.204 | 0.18084 | -0.084 | 6.658
18 | 1.23 | 0.19452 | -0.085 | 6.326
18.5 | 1.251 | 0.19569 | -0.083 | 6.395
19 | 1.278 | 0.20056 | -0.083 | 6.37
19.5 | 1.304 | 0.20365 | -0.084 | 6.401
20 | 1.329 | 0.21006 | -0.084 | 6.329

## 48. Re 1M Mach 0.50 (2)
BIGFOIL.COM POLAR EXPORT
Handsel
Handsel |  |  |  | Cl Max: | 1.1935 | at alpha= | 8.5 | deg
XFOIL ncrit=9 |  |  |  | L/D Max: | 121.611 | at alpha= | 2.5 | deg
Re: | 1000000 |  |  | Cd Min: | 0.24687 | at alpha= | -20 | deg
Mach: | 0.5 |  |  | Cl=0 at alpha= | -4.527 | deg
|  |  |  | @ Cl=0.1, Cd= | 0.011206
|  |  |  | @ Cl=0.4, Cd= | 0.0076461
|  |  |  | @ Cl=0.6, Cd= | 0.0064104
alpha (deg) | Cl | Cd | Cm | Cl/Cd
-20 | -0.641 | 0.24687 | 0.0173 | -2.5965
-19.5 | -0.6204 | 0.23858 | 0.0124 | -2.6004
-19 | -0.6007 | 0.23049 | 0.0082 | -2.6062
-18.5 | -0.5805 | 0.22358 | 0.0048 | -2.5964
-18 | -0.5604 | 0.21657 | 0.0011 | -2.5876
-17.5 | -0.5406 | 0.20926 | -0.0026 | -2.5834
-17 | -0.5213 | 0.20111 | -0.007 | -2.5921
-16.5 | -0.5042 | 0.19344 | -0.0113 | -2.6065
-16 | -0.4855 | 0.18587 | -0.0137 | -2.612
-15.5 | -0.467 | 0.17928 | -0.0164 | -2.6049
-15 | -0.4493 | 0.17245 | -0.0192 | -2.6054
-14.5 | -0.4322 | 0.16548 | -0.0221 | -2.6118
-14 | -0.4171 | 0.15785 | -0.0256 | -2.6424
-13.5 | -0.4049 | 0.1505 | -0.0291 | -2.6904
-13 | -0.3938 | 0.14317 | -0.0321 | -2.7506
-12.5 | -0.3776 | 0.13624 | -0.0326 | -2.7716
-12 | -0.3632 | 0.13036 | -0.0337 | -2.7861
-11.5 | -0.3517 | 0.12397 | -0.0352 | -2.837
-11 | -0.3426 | 0.11718 | -0.0373 | -2.9237
-10.5 | -0.3399 | 0.11028 | -0.0397 | -3.0822
-10 | -0.3365 | 0.10382 | -0.0405 | -3.2412
-9.5 | -0.3393 | 0.09752 | -0.0398 | -3.4793
-9 | -0.3074 | 0.09015 | -0.0457 | -3.4099
-8.5 | -0.2756 | 0.08243 | -0.0538 | -3.3434
-8 | -0.2431 | 0.07284 | -0.0663 | -3.3375
-7.5 | -0.2118 | 0.06249 | -0.0801 | -3.3893
-7 | -0.1654 | 0.05029 | -0.101 | -3.2889
-6.5 | -0.1359 | 0.03965 | -0.1165 | -3.4275
-5.5 | -0.0913 | 0.02258 | -0.1223 | -4.0434
-5 | -0.0491 | 0.01731 | -0.1202 | -2.8365
-4.5 | 0.0028 | 0.01404 | -0.1179 | 0.19943
-4 | 0.0616 | 0.01206 | -0.1159 | 5.1078
-3.5 | 0.1232 | 0.01069 | -0.114 | 11.5248
-3 | 0.1855 | 0.00974 | -0.1123 | 19.0452
-2.5 | 0.2444 | 0.00859 | -0.1103 | 28.4517
-2 | 0.3058 | 0.00811 | -0.1087 | 37.7065
-1.5 | 0.3682 | 0.00777 | -0.1074 | 47.3874
-1 | 0.4298 | 0.00753 | -0.106 | 57.0784
0 | 0.5502 | 0.00692 | -0.1031 | 79.5087
0.5 | 0.6059 | 0.00635 | -0.1011 | 95.4173
1 | 0.6651 | 0.00643 | -0.0992 | 103.437
1.5 | 0.7205 | 0.0063 | -0.0963 | 114.3651
2.5 | 0.8756 | 0.0072 | -0.1002 | 121.6111
3 | 0.9118 | 0.00862 | -0.0941 | 105.7773
3.5 | 0.9615 | 0.00945 | -0.09 | 101.746
4 | 0.9824 | 0.01165 | -0.0814 | 84.3262
4.5 | 1.0273 | 0.01267 | -0.0761 | 81.0813
5 | 1.0671 | 0.01371 | -0.0698 | 77.8337
5.5 | 1.0992 | 0.01509 | -0.0623 | 72.8429
6 | 1.1271 | 0.01681 | -0.0547 | 67.0494
6.5 | 1.1427 | 0.01936 | -0.0464 | 59.0238
7 | 1.1612 | 0.02222 | -0.0392 | 52.2592
7.5 | 1.1756 | 0.02591 | -0.0325 | 45.3724
8 | 1.1904 | 0.03004 | -0.0267 | 39.6272
8.5 | 1.1935 | 0.03541 | -0.0218 | 33.7052
9 | 1.1818 | 0.04265 | -0.0184 | 27.7093
9.5 | 1.1613 | 0.05143 | -0.0176 | 22.5802
10 | 1.1326 | 0.06219 | -0.0201 | 18.2119
10.5 | 1.1023 | 0.07454 | -0.0256 | 14.788
11 | 1.0695 | 0.08891 | -0.0338 | 12.029
11.5 | 1.0382 | 0.10486 | -0.0438 | 9.9008
12 | 1.0093 | 0.12182 | -0.0542 | 8.2852
12.5 | 0.9859 | 0.13911 | -0.0641 | 7.0872
13 | 0.9747 | 0.15464 | -0.0726 | 6.303
13.5 | 0.9723 | 0.16859 | -0.0801 | 5.7672

## 49. Re 2M Mach 0.00 (1)
BIGFOIL.COM POLAR EXPORT
Handsel
Handsel |  |  |  | Cl Max: | 1.376 | at alpha= | 10 | deg
JavaFoil+Calcfoil stall+Eppler ext transition |  |  |  | L/D Max: | 123.649 | at alpha= | 2.5 | deg
Re: | 2000000 |  |  | Cd Min: | 0.00635 | at alpha= | 1.5 | deg
Mach: | 0 |  |  | Cl=0 at alpha= | -4.4914 | deg
|  |  |  | @ Cl=0.1, Cd= | 0.0068207
|  |  |  | @ Cl=0.4, Cd= | 0.0069237
|  |  |  | @ Cl=0.6, Cd= | 0.0071776
alpha (deg) | Cl | Cd | Cm | Cl/Cd
-19.5 | -0.436 | 0.17633 | -0.037 | -2.474
-19 | -0.45 | 0.17336 | -0.037 | -2.594
-18.5 | -0.463 | 0.16461 | -0.037 | -2.813
-18 | -0.476 | 0.15692 | -0.038 | -3.033
-17.5 | -0.488 | 0.15006 | -0.038 | -3.254
-17 | -0.5 | 0.13958 | -0.038 | -3.582
-16.5 | -0.51 | 0.13179 | -0.038 | -3.873
-16 | -0.52 | 0.12709 | -0.039 | -4.09
-15.5 | -0.528 | 0.11744 | -0.039 | -4.493
-15 | -0.534 | 0.11174 | -0.039 | -4.777
-14.5 | -0.538 | 0.10528 | -0.04 | -5.108
-14 | -0.538 | 0.09891 | -0.04 | -5.44
-13.5 | -0.536 | 0.09337 | -0.04 | -5.739
-13 | -0.531 | 0.08804 | -0.041 | -6.029
-12.5 | -0.523 | 0.08309 | -0.041 | -6.291
-12 | -0.512 | 0.078 | -0.041 | -6.559
-11.5 | -0.497 | 0.07297 | -0.042 | -6.814
-11 | -0.48 | 0.06897 | -0.042 | -6.953
-10.5 | -0.458 | 0.06409 | -0.043 | -7.154
-10 | -0.434 | 0.06025 | -0.043 | -7.206
-9.5 | -0.407 | 0.05657 | -0.043 | -7.187
-9 | -0.376 | 0.0532 | -0.044 | -7.067
-8.5 | -0.342 | 0.05001 | -0.044 | -6.843
-8 | -0.306 | 0.04769 | -0.044 | -6.409
-7.5 | -0.267 | 0.04512 | -0.045 | -5.915
-7 | -0.226 | 0.04255 | -0.045 | -5.312
-6.5 | -0.183 | 0.0404 | -0.045 | -4.54
-6 | -0.139 | 0.03834 | -0.045 | -3.636
-5.5 | -0.094 | 0.03631 | -0.046 | -2.595
-5 | -0.059 | 0.00713 | -0.095 | -8.281
-4.5 | -0.001 | 0.00702 | -0.096 | -0.212
-4 | 0.057 | 0.00688 | -0.096 | 8.241
-3.5 | 0.115 | 0.0068 | -0.097 | 16.98
-3 | 0.175 | 0.00668 | -0.097 | 26.123
-2.5 | 0.234 | 0.00679 | -0.097 | 34.441
-2 | 0.293 | 0.00682 | -0.098 | 42.956
-1.5 | 0.353 | 0.00686 | -0.098 | 51.366
-1 | 0.412 | 0.00694 | -0.099 | 59.377
-0.5 | 0.471 | 0.00697 | -0.099 | 67.573
0 | 0.535 | 0.00707 | -0.1 | 75.759
0.5 | 0.595 | 0.00717 | -0.1 | 82.905
1 | 0.654 | 0.00726 | -0.1 | 90.014
1.5 | 0.713 | 0.00635 | -0.101 | 112.282
2 | 0.772 | 0.00653 | -0.101 | 118.249
2.5 | 0.83 | 0.00671 | -0.102 | 123.649
3 | 0.887 | 0.01043 | -0.102 | 85
3.5 | 0.942 | 0.01022 | -0.102 | 92.213
4 | 0.997 | 0.01061 | -0.102 | 93.993
4.5 | 1.05 | 0.01104 | -0.102 | 95.119
5 | 1.101 | 0.01151 | -0.103 | 95.664
5.5 | 1.149 | 0.01198 | -0.103 | 95.862
6 | 1.193 | 0.01248 | -0.104 | 95.633
6.5 | 1.234 | 0.01302 | -0.104 | 94.761
7 | 1.27 | 0.01349 | -0.104 | 94.188
7.5 | 1.302 | 0.01408 | -0.105 | 92.508
8 | 1.329 | 0.01479 | -0.105 | 89.905
8.5 | 1.351 | 0.0155 | -0.105 | 87.164
9 | 1.365 | 0.01647 | -0.106 | 82.874
9.5 | 1.373 | 0.0173 | -0.106 | 79.39
10 | 1.376 | 0.01816 | -0.106 | 75.752
10.5 | 1.372 | 0.01907 | -0.107 | 71.977
11 | 1.363 | 0.02001 | -0.107 | 68.129
11.5 | 1.349 | 0.02114 | -0.107 | 63.796
12 | 1.329 | 0.02224 | -0.107 | 59.767
12.5 | 1.253 | 0.0264 | -0.103 | 47.461
13 | 1.03 | 0.08846 | -0.055 | 11.645
13.5 | 1.004 | 0.09395 | -0.054 | 10.689
14 | 0.976 | 0.10089 | -0.052 | 9.672
14.5 | 0.944 | 0.10744 | -0.051 | 8.784
15 | 0.91 | 0.11421 | -0.05 | 7.97

## 50. Re 2M Mach 0.00 (2)
BIGFOIL.COM POLAR EXPORT
Handsel
Handsel |  |  |  | Cl Max: | 1.5798 | at alpha= | 14.5 | deg
XFOIL ncrit=9 |  |  |  | L/D Max: | 133.293 | at alpha= | 2.5 | deg
Re: | 2000000 |  |  | Cd Min: | 0.12862 | at alpha= | 19.5 | deg
Mach: | 0 |  |  | Cl=0 at alpha= | -4.4603 | deg
|  |  |  | @ Cl=0.1, Cd= | 0.0070037
|  |  |  | @ Cl=0.4, Cd= | 0.0061749
|  |  |  | @ Cl=0.6, Cd= | 0.0052437
alpha (deg) | Cl | Cd | Cm | Cl/Cd
-12 | -0.8082 | 0.02451 | -0.091 | -32.9743
-11.5 | -0.7705 | 0.01802 | -0.0942 | -42.758
-11 | -0.7084 | 0.01714 | -0.0966 | -41.3302
-10.5 | -0.6437 | 0.01657 | -0.0993 | -38.8473
-10 | -0.588 | 0.01558 | -0.1002 | -37.7407
-9.5 | -0.5273 | 0.01422 | -0.1022 | -37.0816
-9 | -0.4727 | 0.01334 | -0.1026 | -35.4348
-8.5 | -0.4235 | 0.01154 | -0.1021 | -36.6984
-8 | -0.3706 | 0.01124 | -0.1016 | -32.9715
-7.5 | -0.3181 | 0.01084 | -0.101 | -29.345
-7 | -0.2662 | 0.01033 | -0.1002 | -25.7696
-6.5 | -0.2141 | 0.0098 | -0.0995 | -21.8469
-6 | -0.1634 | 0.00898 | -0.0986 | -18.196
-5.5 | -0.1115 | 0.00838 | -0.0978 | -13.3055
-4.5 | -0.0043 | 0.00775 | -0.0967 | -0.55484
-4 | 0.0498 | 0.00752 | -0.0963 | 6.6223
-3.5 | 0.1023 | 0.00698 | -0.0955 | 14.6562
-3 | 0.156 | 0.00666 | -0.0949 | 23.4234
-2.5 | 0.2102 | 0.00651 | -0.0945 | 32.2888
-2 | 0.2644 | 0.0064 | -0.0939 | 41.3125
-1.5 | 0.3186 | 0.00623 | -0.0934 | 51.1396
-1 | 0.3724 | 0.00618 | -0.0928 | 60.2589
-0.5 | 0.4265 | 0.00617 | -0.0923 | 69.1248
0 | 0.4772 | 0.00572 | -0.0914 | 83.4266
0.5 | 0.527 | 0.00523 | -0.0904 | 100.7648
1 | 0.5793 | 0.00525 | -0.0896 | 110.3429
2 | 0.6773 | 0.00522 | -0.0865 | 129.751
2.5 | 0.7691 | 0.00577 | -0.095 | 133.2929
3.5 | 0.8576 | 0.00719 | -0.0904 | 119.2768
4.5 | 0.9353 | 0.00937 | -0.0839 | 99.8186
5 | 0.9824 | 0.00986 | -0.0822 | 99.6349
5.5 | 1.0286 | 0.01041 | -0.0802 | 98.8088
6 | 1.0759 | 0.01085 | -0.0786 | 99.1613
6.5 | 1.1213 | 0.01144 | -0.0766 | 98.0157
7 | 1.1654 | 0.01212 | -0.0744 | 96.1551
7.5 | 1.2104 | 0.01267 | -0.0724 | 95.5328
8 | 1.2537 | 0.01332 | -0.0703 | 94.1216
8.5 | 1.2897 | 0.01444 | -0.0668 | 89.3144
9 | 1.3306 | 0.0151 | -0.0643 | 88.1192
9.5 | 1.368 | 0.01586 | -0.0612 | 86.2547
10 | 1.4001 | 0.01661 | -0.0571 | 84.2926
10.5 | 1.4296 | 0.01752 | -0.0528 | 81.5982
11 | 1.4426 | 0.01942 | -0.0463 | 74.2842
11.5 | 1.4713 | 0.0205 | -0.0426 | 71.7707
12 | 1.4988 | 0.02169 | -0.039 | 69.101
12.5 | 1.5196 | 0.02341 | -0.0349 | 64.9124
13 | 1.5367 | 0.02549 | -0.031 | 60.2864
13.5 | 1.5573 | 0.02747 | -0.0278 | 56.6909
14 | 1.5725 | 0.03002 | -0.0248 | 52.3817
14.5 | 1.5798 | 0.03345 | -0.0217 | 47.2287
15 | 1.5747 | 0.03835 | -0.019 | 41.0613
15.5 | 1.5456 | 0.04636 | -0.0171 | 33.3391
16 | 1.5459 | 0.05187 | -0.0169 | 29.8034
16.5 | 1.5395 | 0.05869 | -0.0176 | 26.231
17 | 1.533 | 0.06604 | -0.0192 | 23.2132
17.5 | 1.5114 | 0.07616 | -0.0224 | 19.8451
18 | 1.49 | 0.08703 | -0.0267 | 17.1205
18.5 | 1.4639 | 0.09941 | -0.0324 | 14.7259
19 | 1.4305 | 0.11407 | -0.0401 | 12.5405
19.5 | 1.4014 | 0.12862 | -0.0483 | 10.8957

## 51. Re 2M Mach 0.10 (1)
BIGFOIL.COM POLAR EXPORT
Handsel
Handsel |  |  |  | Cl Max: | 1.367 | at alpha= | 9.5 | deg
JavaFoil+Calcfoil stall+Eppler ext transition |  |  |  | L/D Max: | 117.89 | at alpha= | 2 | deg
Re: | 2000000 |  |  | Cd Min: | 0.0064 | at alpha= | 1.5 | deg
Mach: | 0.1 |  |  | Cl=0 at alpha= | -4.4914 | deg
|  |  |  | @ Cl=0.1, Cd= | 0.0068344
|  |  |  | @ Cl=0.4, Cd= | 0.0069277
|  |  |  | @ Cl=0.6, Cd= | 0.0071764
alpha (deg) | Cl | Cd | Cm | Cl/Cd
-19 | -0.404 | 0.17518 | -0.038 | -2.305
-18.5 | -0.419 | 0.16736 | -0.038 | -2.505
-18 | -0.435 | 0.15958 | -0.038 | -2.724
-17.5 | -0.45 | 0.15237 | -0.038 | -2.951
-17 | -0.464 | 0.14426 | -0.038 | -3.216
-16.5 | -0.477 | 0.13653 | -0.039 | -3.496
-16 | -0.49 | 0.1293 | -0.039 | -3.787
-15.5 | -0.5 | 0.12274 | -0.039 | -4.077
-15 | -0.509 | 0.11466 | -0.039 | -4.444
-14.5 | -0.516 | 0.10723 | -0.04 | -4.816
-14 | -0.52 | 0.10009 | -0.04 | -5.192
-13.5 | -0.52 | 0.09422 | -0.04 | -5.519
-13 | -0.518 | 0.08858 | -0.041 | -5.842
-12.5 | -0.512 | 0.08339 | -0.041 | -6.138
-12 | -0.503 | 0.07818 | -0.041 | -6.433
-11.5 | -0.491 | 0.07415 | -0.042 | -6.616
-11 | -0.475 | 0.06904 | -0.042 | -6.873
-10.5 | -0.455 | 0.06479 | -0.043 | -7.022
-10 | -0.432 | 0.06083 | -0.043 | -7.099
-9.5 | -0.405 | 0.05699 | -0.043 | -7.111
-9 | -0.375 | 0.05349 | -0.044 | -7.018
-8.5 | -0.342 | 0.05024 | -0.044 | -6.811
-8 | -0.306 | 0.04794 | -0.045 | -6.382
-7.5 | -0.267 | 0.04524 | -0.045 | -5.91
-7 | -0.227 | 0.04261 | -0.045 | -5.32
-6.5 | -0.184 | 0.04041 | -0.045 | -4.555
-6 | -0.14 | 0.03833 | -0.046 | -3.652
-5.5 | -0.095 | 0.03637 | -0.046 | -2.601
-5 | -0.059 | 0.00714 | -0.096 | -8.299
-4.5 | -0.001 | 0.00703 | -0.096 | -0.213
-4 | 0.057 | 0.0069 | -0.097 | 8.262
-3.5 | 0.116 | 0.00681 | -0.097 | 17.028
-3 | 0.175 | 0.00677 | -0.098 | 25.917
-2.5 | 0.235 | 0.00678 | -0.098 | 34.638
-2 | 0.295 | 0.00682 | -0.098 | 43.222
-1.5 | 0.354 | 0.00692 | -0.099 | 51.166
-1 | 0.414 | 0.00693 | -0.099 | 59.749
-0.5 | 0.473 | 0.00703 | -0.1 | 67.335
0 | 0.538 | 0.00706 | -0.1 | 76.181
0.5 | 0.598 | 0.00717 | -0.101 | 83.354
1 | 0.657 | 0.00736 | -0.101 | 89.315
1.5 | 0.717 | 0.0064 | -0.101 | 111.93
2 | 0.776 | 0.00658 | -0.102 | 117.89
2.5 | 0.834 | 0.00809 | -0.102 | 103.054
3 | 0.891 | 0.01047 | -0.103 | 85.07
3.5 | 0.947 | 0.01026 | -0.102 | 92.325
4 | 1.002 | 0.01067 | -0.103 | 93.888
4.5 | 1.055 | 0.01111 | -0.103 | 94.975
5 | 1.105 | 0.01157 | -0.103 | 95.52
5.5 | 1.153 | 0.01207 | -0.104 | 95.58
6 | 1.198 | 0.01258 | -0.104 | 95.206
6.5 | 1.238 | 0.01313 | -0.104 | 94.247
7 | 1.273 | 0.0136 | -0.105 | 93.616
7.5 | 1.304 | 0.01421 | -0.105 | 91.803
8 | 1.33 | 0.01494 | -0.105 | 89.041
8.5 | 1.349 | 0.0157 | -0.106 | 85.958
9 | 1.362 | 0.01664 | -0.106 | 81.848
9.5 | 1.367 | 0.01755 | -0.106 | 77.906
10 | 1.366 | 0.01837 | -0.107 | 74.363
10.5 | 1.359 | 0.01942 | -0.107 | 69.981
11 | 1.346 | 0.02036 | -0.107 | 66.071
11.5 | 1.326 | 0.02142 | -0.108 | 61.91
12 | 1.274 | 0.02352 | -0.106 | 54.18
12.5 | 1.026 | 0.08396 | -0.055 | 12.225
13 | 0.998 | 0.09015 | -0.053 | 11.075
13.5 | 0.968 | 0.09608 | -0.053 | 10.081
14 | 0.935 | 0.10305 | -0.051 | 9.078
14.5 | 0.899 | 0.11002 | -0.049 | 8.169

## 52. Re 2M Mach 0.10 (2)
BIGFOIL.COM POLAR EXPORT
Handsel
Handsel |  |  |  | Cl Max: | 1.5587 | at alpha= | 14 | deg
XFOIL ncrit=9 |  |  |  | L/D Max: | 132.453 | at alpha= | 2.5 | deg
Re: | 2000000 |  |  | Cd Min: | 0.17135 | at alpha= | -16 | deg
Mach: | 0.1 |  |  | Cl=0 at alpha= | -4.4577 | deg
|  |  |  | @ Cl=0.1, Cd= | 0.0070773
|  |  |  | @ Cl=0.4, Cd= | 0.00619
|  |  |  | @ Cl=0.6, Cd= | 0.0052968
alpha (deg) | Cl | Cd | Cm | Cl/Cd
-16 | -0.4869 | 0.17135 | -0.0107 | -2.8416
-15.5 | -0.4754 | 0.1642 | -0.0136 | -2.8952
-15 | -0.4667 | 0.15662 | -0.016 | -2.9798
-14.5 | -0.4538 | 0.15059 | -0.0183 | -3.0135
-14 | -0.441 | 0.14479 | -0.0205 | -3.0458
-13.5 | -0.4292 | 0.13861 | -0.0228 | -3.0965
-13 | -0.4185 | 0.13226 | -0.025 | -3.1642
-12.5 | -0.4143 | 0.12338 | -0.0284 | -3.3579
-12 | -0.4108 | 0.11524 | -0.031 | -3.5647
-11 | -0.712 | 0.01839 | -0.0978 | -38.7167
-10.5 | -0.6467 | 0.01784 | -0.1003 | -36.25
-10 | -0.5891 | 0.01689 | -0.1014 | -34.8786
-9.5 | -0.5292 | 0.01513 | -0.1035 | -34.9769
-9 | -0.4749 | 0.01387 | -0.1038 | -34.2394
-8.5 | -0.4247 | 0.01211 | -0.1033 | -35.0702
-8 | -0.3731 | 0.01146 | -0.1025 | -32.5567
-7.5 | -0.3202 | 0.01107 | -0.1019 | -28.925
-7 | -0.2679 | 0.01053 | -0.1011 | -25.4416
-6.5 | -0.2157 | 0.00994 | -0.1003 | -21.7002
-6 | -0.1616 | 0.00975 | -0.0997 | -16.5744
-5 | -0.0586 | 0.00814 | -0.0979 | -7.199
-4.5 | -0.0046 | 0.0078 | -0.0973 | -0.58974
-4 | 0.0498 | 0.00755 | -0.0968 | 6.596
-3.5 | 0.1029 | 0.00705 | -0.0961 | 14.5957
-3 | 0.1567 | 0.00668 | -0.0954 | 23.4581
-2.5 | 0.2112 | 0.00653 | -0.0949 | 32.343
-1.5 | 0.3202 | 0.00625 | -0.0939 | 51.232
-1 | 0.3743 | 0.00619 | -0.0933 | 60.4685
-0.5 | 0.4286 | 0.00619 | -0.0927 | 69.2407
0 | 0.4798 | 0.00574 | -0.0918 | 83.5889
0.5 | 0.5298 | 0.00525 | -0.0908 | 100.9143
1 | 0.5824 | 0.00527 | -0.0899 | 110.5123
1.5 | 0.6349 | 0.00535 | -0.0891 | 118.6729
2 | 0.6817 | 0.00529 | -0.087 | 128.8658
2.5 | 0.7722 | 0.00583 | -0.0952 | 132.4528
3 | 0.8139 | 0.00678 | -0.0924 | 120.0442
3.5 | 0.8617 | 0.00724 | -0.0906 | 119.0193
4.5 | 0.9397 | 0.00942 | -0.084 | 99.7558
5 | 0.9871 | 0.00991 | -0.0821 | 99.6065
5.5 | 1.0335 | 0.01047 | -0.0801 | 98.7106
6 | 1.0811 | 0.01092 | -0.0784 | 99.0018
6.5 | 1.1262 | 0.01157 | -0.0762 | 97.3379
7 | 1.1708 | 0.01222 | -0.074 | 95.8101
7.5 | 1.2158 | 0.0128 | -0.0719 | 94.9844
8 | 1.2587 | 0.01349 | -0.0695 | 93.3062
8.5 | 1.2949 | 0.0146 | -0.0659 | 88.6918
9 | 1.3349 | 0.01532 | -0.0631 | 87.1345
9.5 | 1.3696 | 0.01612 | -0.0592 | 84.9628
10 | 1.4012 | 0.01692 | -0.055 | 82.8132
10.5 | 1.4274 | 0.01807 | -0.0501 | 78.9928
11 | 1.4425 | 0.01992 | -0.044 | 72.4147
11.5 | 1.4699 | 0.02115 | -0.0401 | 69.4988
12 | 1.4959 | 0.02254 | -0.0363 | 66.3665
12.5 | 1.5148 | 0.02449 | -0.0321 | 61.8538
13 | 1.5303 | 0.02685 | -0.0282 | 56.9944
13.5 | 1.5487 | 0.02917 | -0.0251 | 53.0922
14 | 1.5587 | 0.03237 | -0.0219 | 48.1526
14.5 | 1.5572 | 0.0369 | -0.019 | 42.2005
15 | 1.5361 | 0.04389 | -0.0168 | 34.9989
15.5 | 1.5245 | 0.05066 | -0.0162 | 30.0928
16 | 1.5192 | 0.05733 | -0.0167 | 26.4992
16.5 | 1.5069 | 0.06549 | -0.0184 | 23.0096
17 | 1.4941 | 0.07434 | -0.0211 | 20.0982
17.5 | 1.4654 | 0.08639 | -0.0259 | 16.9626
18 | 1.4384 | 0.09904 | -0.0318 | 14.5234
18.5 | 1.4068 | 0.11348 | -0.0394 | 12.3969
19 | 1.3693 | 0.12995 | -0.0488 | 10.5371

## 53. Re 2M Mach 0.25 (1)
BIGFOIL.COM POLAR EXPORT
Handsel
Handsel |  |  |  | Cl Max: | 1.33 | at alpha= | 8.5 | deg
JavaFoil+Calcfoil stall+Eppler ext transition |  |  |  | L/D Max: | 118.956 | at alpha= | 2 | deg
Re: | 2000000 |  |  | Cd Min: | 0.00651 | at alpha= | 1.5 | deg
Mach: | 0.25 |  |  | Cl=0 at alpha= | -4.4833 | deg
|  |  |  | @ Cl=0.1, Cd= | 0.006928
|  |  |  | @ Cl=0.4, Cd= | 0.0070459
|  |  |  | @ Cl=0.6, Cd= | 0.0072316
alpha (deg) | Cl | Cd | Cm | Cl/Cd
-16.5 | -0.112 | 0.13798 | -0.041 | -0.812
-16 | -0.191 | 0.13853 | -0.041 | -1.377
-15.5 | -0.241 | 0.12928 | -0.041 | -1.867
-15 | -0.284 | 0.12166 | -0.041 | -2.337
-14.5 | -0.322 | 0.11824 | -0.04 | -2.724
-14 | -0.353 | 0.1114 | -0.04 | -3.17
-13.5 | -0.379 | 0.10519 | -0.04 | -3.604
-13 | -0.4 | 0.09911 | -0.04 | -4.039
-12.5 | -0.416 | 0.09154 | -0.041 | -4.548
-12 | -0.427 | 0.08414 | -0.041 | -5.072
-11.5 | -0.432 | 0.07859 | -0.042 | -5.491
-11 | -0.43 | 0.07369 | -0.043 | -5.84
-10.5 | -0.423 | 0.06801 | -0.043 | -6.222
-10 | -0.41 | 0.06271 | -0.043 | -6.54
-9.5 | -0.392 | 0.05856 | -0.044 | -6.688
-9 | -0.368 | 0.0548 | -0.044 | -6.713
-8.5 | -0.339 | 0.05144 | -0.045 | -6.593
-8 | -0.306 | 0.04894 | -0.045 | -6.25
-7.5 | -0.269 | 0.04593 | -0.046 | -5.858
-7 | -0.229 | 0.04319 | -0.046 | -5.31
-6.5 | -0.187 | 0.04083 | -0.046 | -4.582
-6 | -0.143 | 0.0387 | -0.046 | -3.685
-5.5 | -0.097 | 0.0366 | -0.047 | -2.64
-5 | -0.05 | 0.03395 | -0.053 | -1.462
-4.5 | -0.002 | 0.00711 | -0.099 | -0.216
-4 | 0.058 | 0.00699 | -0.099 | 8.359
-3.5 | 0.119 | 0.0069 | -0.1 | 17.248
-3 | 0.18 | 0.00686 | -0.1 | 26.236
-2.5 | 0.241 | 0.00689 | -0.101 | 34.995
-2 | 0.303 | 0.00698 | -0.101 | 43.334
-1.5 | 0.364 | 0.00704 | -0.102 | 51.708
-1 | 0.425 | 0.00705 | -0.102 | 60.351
-0.5 | 0.486 | 0.00715 | -0.102 | 67.98
0 | 0.553 | 0.00717 | -0.103 | 77.139
0.5 | 0.614 | 0.00725 | -0.103 | 84.687
1 | 0.675 | 0.00741 | -0.104 | 91.138
1.5 | 0.736 | 0.00651 | -0.104 | 113.016
2 | 0.797 | 0.0067 | -0.105 | 118.956
2.5 | 0.856 | 0.00834 | -0.105 | 102.713
3 | 0.915 | 0.01077 | -0.105 | 84.936
3.5 | 0.972 | 0.01058 | -0.105 | 91.834
4 | 1.028 | 0.01102 | -0.105 | 93.248
4.5 | 1.081 | 0.0115 | -0.106 | 93.994
5 | 1.131 | 0.01201 | -0.106 | 94.208
5.5 | 1.178 | 0.01256 | -0.106 | 93.781
6 | 1.22 | 0.01315 | -0.107 | 92.82
6.5 | 1.256 | 0.01375 | -0.107 | 91.349
7 | 1.287 | 0.01443 | -0.108 | 89.139
7.5 | 1.31 | 0.01505 | -0.108 | 87.043
8 | 1.325 | 0.01586 | -0.108 | 83.508
8.5 | 1.33 | 0.01675 | -0.109 | 79.434
9 | 1.324 | 0.01768 | -0.109 | 74.9
9.5 | 1.307 | 0.01877 | -0.109 | 69.623
10 | 1.279 | 0.02008 | -0.11 | 63.682
10.5 | 0.999 | 0.06918 | -0.054 | 14.441
11 | 0.957 | 0.07462 | -0.052 | 12.831
11.5 | 0.907 | 0.08042 | -0.045 | 11.273
12 | 0.851 | 0.08654 | -0.045 | 9.835
12.5 | 0.789 | 0.09425 | -0.045 | 8.37
13 | 0.721 | 0.09887 | -0.045 | 7.294
13.5 | 0.649 | 0.10477 | -0.049 | 6.195

## 54. Re 2M Mach 0.25 (2)
BIGFOIL.COM POLAR EXPORT
Handsel
Handsel |  |  |  | Cl Max: | 1.4548 | at alpha= | 13 | deg
XFOIL ncrit=9 |  |  |  | L/D Max: | 127.125 | at alpha= | 2 | deg
Re: | 2000000 |  |  | Cd Min: | 0.22942 | at alpha= | -20 | deg
Mach: | 0.25 |  |  | Cl=0 at alpha= | -4.4501 | deg
|  |  |  | @ Cl=0.1, Cd= | 0.0074925
|  |  |  | @ Cl=0.4, Cd= | 0.0062527
|  |  |  | @ Cl=0.6, Cd= | 0.0053618
alpha (deg) | Cl | Cd | Cm | Cl/Cd
-20 | -0.6087 | 0.22942 | 0.0162 | -2.6532
-19.5 | -0.5916 | 0.22324 | 0.0126 | -2.6501
-19 | -0.5755 | 0.21506 | 0.0086 | -2.676
-18.5 | -0.56 | 0.20773 | 0.0049 | -2.6958
-18 | -0.5452 | 0.20112 | 0.0018 | -2.7108
-17.5 | -0.529 | 0.19508 | -0.0013 | -2.7117
-17 | -0.5127 | 0.18913 | -0.0043 | -2.7108
-16.5 | -0.4975 | 0.18256 | -0.0073 | -2.7251
-16 | -0.4852 | 0.17403 | -0.0111 | -2.788
-15.5 | -0.4725 | 0.16679 | -0.0141 | -2.8329
-15 | -0.4624 | 0.15927 | -0.0166 | -2.9032
-14.5 | -0.4485 | 0.15321 | -0.0189 | -2.9274
-14 | -0.4347 | 0.14736 | -0.0211 | -2.9499
-13.5 | -0.4222 | 0.14113 | -0.0234 | -2.9916
-13 | -0.4108 | 0.13459 | -0.0256 | -3.0522
-12.5 | -0.405 | 0.1261 | -0.0289 | -3.2117
-12 | -0.4003 | 0.11818 | -0.0314 | -3.3872
-11.5 | -0.3949 | 0.111 | -0.0333 | -3.5577
-11 | -0.3931 | 0.10413 | -0.0346 | -3.7751
-10.5 | -0.3913 | 0.09732 | -0.0359 | -4.0208
-10 | -0.3965 | 0.09031 | -0.0368 | -4.3904
-9.5 | -0.4021 | 0.07564 | -0.0487 | -5.316
-9 | -0.3802 | 0.0661 | -0.0607 | -5.7519
-8.5 | -0.3821 | 0.02619 | -0.1114 | -14.5895
-8 | -0.3725 | 0.01562 | -0.1094 | -23.8476
-7.5 | -0.3295 | 0.01273 | -0.1073 | -25.8837
-7 | -0.2757 | 0.01208 | -0.1061 | -22.8228
-6.5 | -0.2227 | 0.0111 | -0.1048 | -20.0631
-6 | -0.1689 | 0.01022 | -0.1036 | -16.5264
-5.5 | -0.1164 | 0.00905 | -0.1023 | -12.8619
-5 | -0.0614 | 0.0085 | -0.1014 | -7.2235
-4.5 | -0.0056 | 0.00809 | -0.1006 | -0.69221
-4 | 0.0505 | 0.00774 | -0.0999 | 6.5245
-3.5 | 0.1065 | 0.00746 | -0.0992 | 14.2761
-3 | 0.1603 | 0.0068 | -0.0982 | 23.5735
-2.5 | 0.2165 | 0.00662 | -0.0975 | 32.7039
-2 | 0.2729 | 0.00647 | -0.097 | 42.1793
-1.5 | 0.3288 | 0.00636 | -0.0963 | 51.6981
-1 | 0.3846 | 0.00625 | -0.0956 | 61.536
-0.5 | 0.4405 | 0.00626 | -0.095 | 70.3674
0 | 0.4933 | 0.00587 | -0.094 | 84.0375
0.5 | 0.545 | 0.0054 | -0.0929 | 100.9259
1 | 0.599 | 0.00536 | -0.092 | 111.7537
1.5 | 0.6532 | 0.00546 | -0.091 | 119.6337
2 | 0.703 | 0.00553 | -0.0892 | 127.1248
3.5 | 0.8844 | 0.00747 | -0.0915 | 118.3936
4 | 0.9163 | 0.00909 | -0.0865 | 100.8031
4.5 | 0.9639 | 0.00968 | -0.0841 | 99.5764
5 | 1.0126 | 0.0102 | -0.0819 | 99.2745
5.5 | 1.0604 | 0.01078 | -0.0795 | 98.3673
6 | 1.1084 | 0.01135 | -0.0771 | 97.6564
6.5 | 1.1526 | 0.01217 | -0.074 | 94.7083
7 | 1.1986 | 0.01283 | -0.0713 | 93.4217
7.5 | 1.2424 | 0.01358 | -0.0682 | 91.4875
8 | 1.2766 | 0.01485 | -0.0634 | 85.9663
8.5 | 1.312 | 0.01569 | -0.0587 | 83.6201
9 | 1.3414 | 0.01677 | -0.0532 | 79.9881
9.5 | 1.3703 | 0.01797 | -0.0479 | 76.2549
10 | 1.3894 | 0.01981 | -0.0417 | 70.1363
10.5 | 1.4064 | 0.02194 | -0.0359 | 64.1021
11 | 1.4226 | 0.02435 | -0.0307 | 58.423
11.5 | 1.437 | 0.02713 | -0.026 | 52.9672
12 | 1.4516 | 0.03013 | -0.0221 | 48.1779
12.5 | 1.4545 | 0.0344 | -0.0184 | 42.282
13 | 1.4548 | 0.03932 | -0.0156 | 36.999
13.5 | 1.4469 | 0.04554 | -0.014 | 31.7721
14 | 1.4302 | 0.05342 | -0.0139 | 26.7727
14.5 | 1.4012 | 0.06383 | -0.0161 | 21.9521
15 | 1.3604 | 0.07719 | -0.0211 | 17.624
15.5 | 1.3248 | 0.09127 | -0.0278 | 14.5152
16 | 1.2843 | 0.1077 | -0.0368 | 11.9248
17 | 1.2115 | 0.14238 | -0.0576 | 8.5089
17.5 | 1.0579 | 0.19608 | -0.0898 | 5.3952
18 | 1.1103 | 0.19019 | -0.0869 | 5.8378

## 55. Re 2M Mach 0.50 (1)
BIGFOIL.COM POLAR EXPORT
Handsel
Handsel |  |  |  | Cl Max: | 1.334 | at alpha= | 20 | deg
JavaFoil+Calcfoil stall+Eppler ext transition |  |  |  | L/D Max: | 115.555 | at alpha= | 1.5 | deg
Re: | 2000000 |  |  | Cd Min: | 0.00711 | at alpha= | 1.5 | deg
Mach: | 0.5 |  |  | Cl=0 at alpha= | -4.4906 | deg
|  |  |  | @ Cl=0.1, Cd= | 0.01735
|  |  |  | @ Cl=0.4, Cd= | 0.0074548
|  |  |  | @ Cl=0.6, Cd= | 0.0076908
alpha (deg) | Cl | Cd | Cm | Cl/Cd
-20 | -0.839 | 0.17892 | -0.052 | -4.691
-19.5 | -0.815 | 0.17541 | -0.054 | -4.646
-19 | -0.787 | 0.1688 | -0.053 | -4.663
-18.5 | -0.759 | 0.16465 | -0.051 | -4.609
-18 | -0.732 | 0.15496 | -0.05 | -4.722
-17.5 | -0.705 | 0.15016 | -0.05 | -4.697
-17 | -0.679 | 0.14556 | -0.049 | -4.663
-16.5 | -0.652 | 0.14187 | -0.049 | -4.596
-16 | -0.625 | 0.13617 | -0.049 | -4.592
-15.5 | -0.599 | 0.13231 | -0.05 | -4.527
-15 | -0.572 | 0.12887 | -0.05 | -4.44
-14.5 | -0.546 | 0.12408 | -0.05 | -4.396
-14 | -0.518 | 0.10674 | -0.049 | -4.854
-13.5 | -0.491 | 0.09397 | -0.049 | -5.228
-13 | -0.464 | 0.08643 | -0.05 | -5.374
-12.5 | -0.438 | 0.0799 | -0.051 | -5.478
-12 | -0.411 | 0.07448 | -0.052 | -5.516
-11.5 | -0.384 | 0.07135 | -0.054 | -5.388
-11 | -0.356 | 0.07775 | -0.049 | -4.577
-10.5 | -0.329 | 0.06914 | -0.049 | -4.755
-10 | -0.302 | 0.06288 | -0.05 | -4.797
-9.5 | -0.274 | 0.0579 | -0.05 | -4.739
-9 | -0.247 | 0.06686 | -0.049 | -3.695
-8.5 | -0.22 | 0.05833 | -0.049 | -3.767
-8 | -0.192 | 0.05339 | -0.049 | -3.604
-7.5 | -0.165 | 0.05202 | -0.048 | -3.172
-7 | -0.138 | 0.04936 | -0.048 | -2.789
-6.5 | -0.177 | 0.04587 | -0.048 | -3.851
-6 | -0.146 | 0.04111 | -0.05 | -3.543
-5.5 | -0.102 | 0.03867 | -0.051 | -2.647
-5 | -0.053 | 0.03634 | -0.051 | -1.468
-4.5 | -0.001 | 0.03428 | -0.051 | -0.04
-4 | 0.052 | 0.03259 | -0.053 | 1.611
-3.5 | 0.132 | 0.00719 | -0.111 | 18.332
-3 | 0.2 | 0.00722 | -0.112 | 27.693
-2.5 | 0.268 | 0.00732 | -0.112 | 36.702
-2 | 0.337 | 0.0074 | -0.113 | 45.58
-1.5 | 0.406 | 0.00746 | -0.113 | 54.419
-1 | 0.475 | 0.0075 | -0.114 | 63.337
-0.5 | 0.543 | 0.00763 | -0.114 | 71.079
0 | 0.618 | 0.00771 | -0.115 | 80.127
0.5 | 0.686 | 0.00777 | -0.115 | 88.272
1 | 0.754 | 0.00794 | -0.116 | 94.941
1.5 | 0.822 | 0.00711 | -0.116 | 115.555
2 | 0.89 | 0.00893 | -0.117 | 99.67
2.5 | 0.955 | 0.01164 | -0.117 | 81.992
3 | 1.018 | 0.01215 | -0.118 | 83.765
3.5 | 1.079 | 0.0127 | -0.118 | 84.957
4 | 1.136 | 0.01279 | -0.118 | 88.794
4.5 | 1.185 | 0.01352 | -0.118 | 87.639
5 | 1.225 | 0.01435 | -0.119 | 85.387
5.5 | 1.247 | 0.01526 | -0.119 | 81.671
6 | 1.235 | 0.01651 | -0.119 | 74.806
6.5 | 0.907 | 0.04532 | -0.048 | 20.01
7 | 0.625 | 0.04818 | -0.048 | 12.978
7.5 | 0.655 | 0.04932 | -0.06 | 13.286
8 | 0.683 | 0.05351 | -0.061 | 12.757
8.5 | 0.879 | 0.02165 | -0.121 | 40.618
9 | 0.736 | 0.06091 | -0.062 | 12.087
9.5 | 0.762 | 0.07417 | -0.059 | 10.267
10 | 0.787 | 0.0855 | -0.058 | 9.208
10.5 | 0.814 | 0.09361 | -0.057 | 8.691
11 | 0.84 | 0.09713 | -0.059 | 8.651
11.5 | 0.867 | 0.09994 | -0.06 | 8.675
12 | 0.893 | 0.10341 | -0.06 | 8.64
12.5 | 0.92 | 0.10888 | -0.062 | 8.452
13 | 0.951 | 0.11306 | -0.068 | 8.408
13.5 | 0.988 | 0.1155 | -0.078 | 8.557
14 | 1.017 | 0.12443 | -0.08 | 8.171
14.5 | 1.032 | 0.13345 | -0.072 | 7.734
15 | 1.059 | 0.1368 | -0.073 | 7.74
15.5 | 1.085 | 0.14063 | -0.074 | 7.717
16 | 1.122 | 0.14289 | -0.081 | 7.849
16.5 | 1.154 | 0.14533 | -0.084 | 7.94
17 | 1.184 | 0.1512 | -0.086 | 7.828
17.5 | 1.211 | 0.15931 | -0.087 | 7.604
18 | 1.233 | 0.17544 | -0.086 | 7.025
18.5 | 1.256 | 0.17114 | -0.085 | 7.338
19 | 1.282 | 0.17449 | -0.085 | 7.346
19.5 | 1.308 | 0.17973 | -0.086 | 7.276
20 | 1.334 | 0.18584 | -0.086 | 7.177

## 56. Re 2M Mach 0.50 (2)
BIGFOIL.COM POLAR EXPORT
Handsel
Handsel |  |  |  | Cl Max: | 1.2458 | at alpha= | 8 | deg
XFOIL ncrit=9 |  |  |  | L/D Max: | 123.283 | at alpha= | 1.5 | deg
Re: | 2000000 |  |  | Cd Min: | 0.24718 | at alpha= | -20 | deg
Mach: | 0.5 |  |  | Cl=0 at alpha= | -4.4294 | deg
|  |  |  | @ Cl=0.1, Cd= | 0.0086576
|  |  |  | @ Cl=0.4, Cd= | 0.0066403
|  |  |  | @ Cl=0.6, Cd= | 0.0062413
alpha (deg) | Cl | Cd | Cm | Cl/Cd
-20 | -0.647 | 0.24718 | 0.0192 | -2.6175
-19.5 | -0.6257 | 0.23954 | 0.0148 | -2.6121
-19 | -0.6049 | 0.23096 | 0.0103 | -2.6191
-18.5 | -0.5849 | 0.22285 | 0.0059 | -2.6246
-18 | -0.566 | 0.21515 | 0.0022 | -2.6307
-17.5 | -0.5459 | 0.20831 | -0.0015 | -2.6206
-17 | -0.5257 | 0.20138 | -0.0051 | -2.6105
-16.5 | -0.5062 | 0.1934 | -0.009 | -2.6174
-16 | -0.4885 | 0.18539 | -0.0128 | -2.635
-15.5 | -0.4718 | 0.17756 | -0.0164 | -2.6571
-15 | -0.4555 | 0.17009 | -0.0191 | -2.678
-14.5 | -0.4379 | 0.16361 | -0.0217 | -2.6765
-14 | -0.4207 | 0.1572 | -0.0243 | -2.6762
-13.5 | -0.4051 | 0.15036 | -0.0268 | -2.6942
-13 | -0.392 | 0.14247 | -0.0298 | -2.7515
-12.5 | -0.3803 | 0.13528 | -0.0321 | -2.8112
-12 | -0.3714 | 0.12767 | -0.0344 | -2.9091
-11.5 | -0.3619 | 0.12084 | -0.0359 | -2.9949
-11 | -0.3515 | 0.11523 | -0.0362 | -3.0504
-10.5 | -0.3438 | 0.1093 | -0.0368 | -3.1455
-10 | -0.3362 | 0.10077 | -0.0403 | -3.3363
-9.5 | -0.3062 | 0.09332 | -0.0478 | -3.2812
-9 | -0.2805 | 0.08509 | -0.0554 | -3.2965
-8.5 | -0.2592 | 0.07604 | -0.0639 | -3.4087
-8 | -0.2276 | 0.06663 | -0.0759 | -3.4159
-7.5 | -0.1744 | 0.05423 | -0.0991 | -3.2159
-7 | -0.1654 | 0.04357 | -0.1129 | -3.7962
-6 | -0.153 | 0.02188 | -0.1231 | -6.9927
-5.5 | -0.111 | 0.01753 | -0.1214 | -6.332
-5 | -0.0639 | 0.01326 | -0.1186 | -4.819
-4.5 | -0.0088 | 0.01042 | -0.116 | -0.84453
-3.5 | 0.1159 | 0.0084 | -0.1124 | 13.7976
-3 | 0.179 | 0.00783 | -0.1109 | 22.8608
-2.5 | 0.2396 | 0.0071 | -0.1091 | 33.7465
-2 | 0.3032 | 0.00685 | -0.108 | 44.2628
-1.5 | 0.3662 | 0.0067 | -0.1068 | 54.6567
-1 | 0.4285 | 0.00659 | -0.1056 | 65.0228
-0.5 | 0.491 | 0.00659 | -0.1045 | 74.5068
0.5 | 0.6129 | 0.0062 | -0.102 | 98.8548
1 | 0.6712 | 0.00581 | -0.1004 | 115.525
1.5 | 0.7323 | 0.00594 | -0.0988 | 123.2828
3 | 0.9273 | 0.00771 | -0.0974 | 120.2724
3.5 | 0.9555 | 0.00949 | -0.0897 | 100.6849
4 | 1.0065 | 0.0102 | -0.0855 | 98.6765
4.5 | 1.0583 | 0.01088 | -0.0811 | 97.2702
5 | 1.1067 | 0.01172 | -0.076 | 94.4283
5.5 | 1.1486 | 0.01262 | -0.0695 | 91.0143
6 | 1.1788 | 0.01399 | -0.0613 | 84.2602
6.5 | 1.2073 | 0.01563 | -0.0532 | 77.2425
7 | 1.2279 | 0.01788 | -0.0448 | 68.6745
7.5 | 1.2403 | 0.02099 | -0.0367 | 59.09
8 | 1.2458 | 0.02513 | -0.0292 | 49.5742
8.5 | 1.2408 | 0.03083 | -0.0224 | 40.2465
9 | 1.2263 | 0.0379 | -0.0175 | 32.3562
9.5 | 1.204 | 0.04622 | -0.0155 | 26.0493
10 | 1.1757 | 0.05617 | -0.0168 | 20.9311
10.5 | 1.1447 | 0.06785 | -0.0212 | 16.871
11 | 1.1113 | 0.0814 | -0.0283 | 13.6523
11.5 | 1.0821 | 0.09597 | -0.0371 | 11.2754
12 | 1.0566 | 0.11139 | -0.0468 | 9.4856
12.5 | 1.0318 | 0.12739 | -0.0565 | 8.0995
13 | 1.0162 | 0.14255 | -0.0652 | 7.1287

## 57. Re 3M Mach 0.00 (1)
BIGFOIL.COM POLAR EXPORT
Handsel
Handsel |  |  |  | Cl Max: | 1.376 | at alpha= | 10 | deg
JavaFoil+Calcfoil stall+Eppler ext transition |  |  |  | L/D Max: | 117.714 | at alpha= | 1.5 | deg
Re: | 3000000 |  |  | Cd Min: | 0.00606 | at alpha= | 1.5 | deg
Mach: | 0 |  |  | Cl=0 at alpha= | -4.4914 | deg
|  |  |  | @ Cl=0.1, Cd= | 0.0064564
|  |  |  | @ Cl=0.4, Cd= | 0.00666
|  |  |  | @ Cl=0.6, Cd= | 0.0068693
alpha (deg) | Cl | Cd | Cm | Cl/Cd
-19.5 | -0.436 | 0.17287 | -0.038 | -2.525
-19 | -0.45 | 0.16537 | -0.038 | -2.721
-18.5 | -0.463 | 0.15512 | -0.038 | -2.986
-18 | -0.476 | 0.15004 | -0.038 | -3.174
-17.5 | -0.489 | 0.14115 | -0.039 | -3.461
-17 | -0.5 | 0.13588 | -0.039 | -3.68
-16.5 | -0.511 | 0.13014 | -0.039 | -3.924
-16 | -0.52 | 0.12115 | -0.039 | -4.292
-15.5 | -0.528 | 0.11436 | -0.04 | -4.616
-15 | -0.534 | 0.10767 | -0.04 | -4.959
-14.5 | -0.538 | 0.10197 | -0.04 | -5.276
-14 | -0.538 | 0.09724 | -0.041 | -5.537
-13.5 | -0.536 | 0.09067 | -0.041 | -5.912
-13 | -0.531 | 0.0856 | -0.042 | -6.203
-12.5 | -0.523 | 0.08052 | -0.042 | -6.495
-12 | -0.512 | 0.07633 | -0.042 | -6.706
-11.5 | -0.497 | 0.07144 | -0.043 | -6.964
-11 | -0.48 | 0.06712 | -0.043 | -7.148
-10.5 | -0.459 | 0.06307 | -0.043 | -7.274
-10 | -0.434 | 0.05907 | -0.044 | -7.354
-9.5 | -0.407 | 0.05617 | -0.044 | -7.243
-9 | -0.376 | 0.05298 | -0.045 | -7.1
-8.5 | -0.343 | 0.04966 | -0.046 | -6.901
-8 | -0.306 | 0.04648 | -0.048 | -6.593
-7.5 | -0.268 | 0.04342 | -0.05 | -6.172
-7 | -0.277 | 0.00713 | -0.093 | -38.925
-6.5 | -0.225 | 0.00721 | -0.094 | -31.263
-6 | -0.171 | 0.00706 | -0.094 | -24.248
-5.5 | -0.116 | 0.00685 | -0.095 | -16.901
-5 | -0.059 | 0.00669 | -0.095 | -8.832
-4.5 | -0.001 | 0.00651 | -0.096 | -0.229
-4 | 0.057 | 0.00642 | -0.096 | 8.838
-3.5 | 0.116 | 0.00647 | -0.097 | 17.854
-3 | 0.175 | 0.00659 | -0.097 | 26.482
-2.5 | 0.234 | 0.00658 | -0.098 | 35.523
-2 | 0.293 | 0.00658 | -0.098 | 44.563
-1.5 | 0.353 | 0.00666 | -0.098 | 52.972
-1 | 0.412 | 0.00666 | -0.099 | 61.91
-0.5 | 0.471 | 0.00677 | -0.099 | 69.546
0 | 0.535 | 0.00679 | -0.1 | 78.811
0.5 | 0.595 | 0.00686 | -0.1 | 86.7
1 | 0.654 | 0.00697 | -0.1 | 93.774
1.5 | 0.713 | 0.00606 | -0.101 | 117.714
2 | 0.772 | 0.00742 | -0.101 | 104.099
2.5 | 0.83 | 0.00768 | -0.102 | 107.972
3 | 0.887 | 0.00977 | -0.102 | 90.728
3.5 | 0.942 | 0.01013 | -0.102 | 93.058
4 | 0.997 | 0.01041 | -0.103 | 95.755
4.5 | 1.05 | 0.01025 | -0.102 | 102.428
5 | 1.101 | 0.01069 | -0.103 | 102.972
5.5 | 1.149 | 0.01113 | -0.103 | 103.148
6 | 1.193 | 0.01159 | -0.104 | 102.938
6.5 | 1.234 | 0.01209 | -0.104 | 102.008
7 | 1.27 | 0.01252 | -0.104 | 101.469
7.5 | 1.302 | 0.01307 | -0.105 | 99.626
8 | 1.329 | 0.01372 | -0.105 | 96.87
8.5 | 1.351 | 0.01437 | -0.105 | 93.965
9 | 1.365 | 0.01526 | -0.106 | 89.434
9.5 | 1.373 | 0.01606 | -0.106 | 85.497
10 | 1.376 | 0.01686 | -0.106 | 81.625
10.5 | 1.372 | 0.01769 | -0.107 | 77.579
11 | 1.363 | 0.01857 | -0.107 | 73.393
11.5 | 1.349 | 0.01955 | -0.107 | 68.966
12 | 1.329 | 0.0207 | -0.108 | 64.189
12.5 | 1.305 | 0.02184 | -0.108 | 59.765
13 | 1.249 | 0.02399 | -0.106 | 52.067
13.5 | 1.184 | 0.02914 | -0.103 | 40.641
14 | 1.012 | 0.08026 | -0.077 | 12.611
14.5 | 0.946 | 0.10352 | -0.055 | 9.14
15 | 0.913 | 0.11005 | -0.055 | 8.291

## 58. Re 3M Mach 0.00 (2)
BIGFOIL.COM POLAR EXPORT
Handsel
Handsel |  |  |  | Cl Max: | 1.6904 | at alpha= | 17 | deg
XFOIL ncrit=9 |  |  |  | L/D Max: | 126.123 | at alpha= | 3 | deg
Re: | 3000000 |  |  | Cd Min: | 0.10361 | at alpha= | 20 | deg
Mach: | 0 |  |  | Cl=0 at alpha= | -4.4136 | deg
|  |  |  | @ Cl=0.1, Cd= | 0.0062893
|  |  |  | @ Cl=0.4, Cd= | 0.0058758
|  |  |  | @ Cl=0.6, Cd= | 0.0051165
alpha (deg) | Cl | Cd | Cm | Cl/Cd
-15.5 | -1.1331 | 0.02974 | -0.0904 | -38.1002
-15 | -1.1263 | 0.02659 | -0.0871 | -42.358
-14.5 | -1.1081 | 0.02116 | -0.0876 | -52.3677
-14 | -1.0562 | 0.0187 | -0.09 | -56.4813
-13.5 | -0.9981 | 0.01741 | -0.0921 | -57.3291
-13 | -0.9421 | 0.01645 | -0.0934 | -57.2705
-12.5 | -0.8859 | 0.01533 | -0.0947 | -57.7886
-12 | -0.8268 | 0.01434 | -0.0964 | -57.6569
-11.5 | -0.7653 | 0.0135 | -0.0985 | -56.6889
-11 | -0.7063 | 0.01265 | -0.0999 | -55.834
-10.5 | -0.6514 | 0.01112 | -0.1008 | -58.5791
-10 | -0.5945 | 0.01067 | -0.1014 | -55.717
-9.5 | -0.5395 | 0.01022 | -0.1014 | -52.7886
-9 | -0.4868 | 0.00982 | -0.1009 | -49.5723
-8.5 | -0.4343 | 0.00952 | -0.1003 | -45.6197
-8 | -0.3806 | 0.00937 | -0.0998 | -40.619
-7.5 | -0.3317 | 0.00836 | -0.0987 | -39.677
-7 | -0.2782 | 0.00813 | -0.0982 | -34.2189
-6.5 | -0.2247 | 0.00784 | -0.0976 | -28.6607
-6 | -0.1705 | 0.00766 | -0.0972 | -22.2585
-5.5 | -0.1164 | 0.00744 | -0.0968 | -15.6452
-5 | -0.0638 | 0.00686 | -0.0962 | -9.3003
-4.5 | -0.0094 | 0.00662 | -0.0958 | -1.4199
-4 | 0.045 | 0.00646 | -0.0954 | 6.9659
-3.5 | 0.0996 | 0.00629 | -0.095 | 15.8347
-3 | 0.1545 | 0.00619 | -0.0946 | 24.9596
-2.5 | 0.2085 | 0.00595 | -0.0941 | 35.042
-2 | 0.2631 | 0.00586 | -0.0937 | 44.8976
-1.5 | 0.3174 | 0.00584 | -0.0932 | 54.3493
-1 | 0.3716 | 0.00586 | -0.0927 | 63.413
-0.5 | 0.4254 | 0.00589 | -0.0921 | 72.2241
0 | 0.4775 | 0.00558 | -0.0914 | 85.5735
0.5 | 0.5301 | 0.00543 | -0.0908 | 97.6243
1 | 0.5813 | 0.00507 | -0.09 | 114.6548
1.5 | 0.6336 | 0.0052 | -0.0892 | 121.8462
2 | 0.6825 | 0.00557 | -0.0878 | 122.5314
2.5 | 0.7252 | 0.00623 | -0.0853 | 116.4045
3 | 0.7971 | 0.00632 | -0.0892 | 126.1234
3.5 | 0.863 | 0.00688 | -0.0917 | 125.436
4 | 0.8974 | 0.00824 | -0.0876 | 108.9078
4.5 | 0.9446 | 0.0087 | -0.0858 | 108.5747
5 | 0.9921 | 0.00914 | -0.0841 | 108.5449
5.5 | 1.0402 | 0.00952 | -0.0825 | 109.2647
6 | 1.0865 | 0.01003 | -0.0806 | 108.325
6.5 | 1.1339 | 0.01044 | -0.079 | 108.6111
7 | 1.1804 | 0.01091 | -0.0772 | 108.1943
7.5 | 1.2238 | 0.01161 | -0.0749 | 105.4091
8 | 1.2694 | 0.0121 | -0.0731 | 104.9091
8.5 | 1.3137 | 0.01264 | -0.071 | 103.932
9 | 1.3565 | 0.01325 | -0.0688 | 102.3774
9.5 | 1.3958 | 0.01403 | -0.066 | 99.4868
10 | 1.4328 | 0.01486 | -0.0628 | 96.4199
10.5 | 1.4669 | 0.01552 | -0.0591 | 94.5168
11 | 1.4973 | 0.01629 | -0.0548 | 91.9153
11.5 | 1.5275 | 0.01714 | -0.0507 | 89.119
12 | 1.5565 | 0.0181 | -0.0468 | 85.9945
12.5 | 1.5765 | 0.01964 | -0.0418 | 80.2699
13 | 1.5901 | 0.02166 | -0.0366 | 73.4118
13.5 | 1.6163 | 0.02301 | -0.0333 | 70.2434
14 | 1.6364 | 0.02486 | -0.0298 | 65.8246
14.5 | 1.6535 | 0.02709 | -0.0264 | 61.0373
15 | 1.6665 | 0.0298 | -0.0233 | 55.9228
15.5 | 1.6763 | 0.03299 | -0.0205 | 50.8124
16 | 1.684 | 0.03662 | -0.0183 | 45.9858
16.5 | 1.6875 | 0.04092 | -0.0166 | 41.239
17 | 1.6904 | 0.04562 | -0.0156 | 37.0539
17.5 | 1.683 | 0.05192 | -0.0154 | 32.4153
18 | 1.6734 | 0.05898 | -0.0161 | 28.3723
18.5 | 1.6598 | 0.06713 | -0.0179 | 24.7252
19 | 1.6334 | 0.07775 | -0.0213 | 21.0084
19.5 | 1.6043 | 0.08963 | -0.0261 | 17.8991
20 | 1.5681 | 0.10361 | -0.0328 | 15.1346

## 59. Re 3M Mach 0.10 (1)
BIGFOIL.COM POLAR EXPORT
Handsel
Handsel |  |  |  | Cl Max: | 1.367 | at alpha= | 9.5 | deg
JavaFoil+Calcfoil stall+Eppler ext transition |  |  |  | L/D Max: | 117.376 | at alpha= | 1.5 | deg
Re: | 3000000 |  |  | Cd Min: | 0.0061 | at alpha= | 1.5 | deg
Mach: | 0.1 |  |  | Cl=0 at alpha= | -4.4914 | deg
|  |  |  | @ Cl=0.1, Cd= | 0.0065137
|  |  |  | @ Cl=0.4, Cd= | 0.0066937
|  |  |  | @ Cl=0.6, Cd= | 0.006913
alpha (deg) | Cl | Cd | Cm | Cl/Cd
-19 | -0.404 | 0.16735 | -0.038 | -2.413
-18.5 | -0.419 | 0.15685 | -0.039 | -2.674
-18 | -0.435 | 0.15042 | -0.039 | -2.891
-17.5 | -0.45 | 0.14484 | -0.039 | -3.105
-17 | -0.464 | 0.13852 | -0.039 | -3.35
-16.5 | -0.478 | 0.13163 | -0.039 | -3.628
-16 | -0.49 | 0.12424 | -0.039 | -3.943
-15.5 | -0.501 | 0.11646 | -0.04 | -4.299
-15 | -0.51 | 0.10926 | -0.04 | -4.665
-14.5 | -0.517 | 0.10314 | -0.04 | -5.009
-14 | -0.52 | 0.0985 | -0.041 | -5.278
-13.5 | -0.52 | 0.09166 | -0.041 | -5.676
-13 | -0.518 | 0.08632 | -0.041 | -5.998
-12.5 | -0.512 | 0.08204 | -0.042 | -6.243
-12 | -0.503 | 0.07662 | -0.042 | -6.567
-11.5 | -0.491 | 0.07161 | -0.043 | -6.853
-11 | -0.475 | 0.0675 | -0.043 | -7.034
-10.5 | -0.455 | 0.06308 | -0.043 | -7.216
-10 | -0.432 | 0.05908 | -0.044 | -7.313
-9.5 | -0.405 | 0.05614 | -0.044 | -7.222
-9 | -0.376 | 0.05297 | -0.045 | -7.09
-8.5 | -0.342 | 0.05001 | -0.045 | -6.848
-8 | -0.307 | 0.04668 | -0.048 | -6.57
-7.5 | -0.268 | 0.0437 | -0.049 | -6.139
-7 | -0.278 | 0.00717 | -0.094 | -38.815
-6.5 | -0.226 | 0.00727 | -0.094 | -31.107
-6 | -0.172 | 0.0071 | -0.095 | -24.202
-5.5 | -0.116 | 0.00686 | -0.095 | -16.935
-5 | -0.059 | 0.0067 | -0.096 | -8.847
-4.5 | -0.001 | 0.00658 | -0.096 | -0.228
-4 | 0.057 | 0.00647 | -0.097 | 8.819
-3.5 | 0.116 | 0.00653 | -0.097 | 17.764
-3 | 0.175 | 0.00656 | -0.098 | 26.743
-2.5 | 0.235 | 0.00657 | -0.098 | 35.775
-2 | 0.295 | 0.00664 | -0.098 | 44.399
-1.5 | 0.354 | 0.00664 | -0.099 | 53.34
-1 | 0.414 | 0.00671 | -0.099 | 61.703
-0.5 | 0.473 | 0.00676 | -0.1 | 70.01
0 | 0.538 | 0.00685 | -0.1 | 78.576
0.5 | 0.598 | 0.00691 | -0.101 | 86.487
1 | 0.657 | 0.007 | -0.101 | 93.91
1.5 | 0.717 | 0.0061 | -0.101 | 117.376
2 | 0.776 | 0.00748 | -0.102 | 103.773
2.5 | 0.834 | 0.00771 | -0.102 | 108.197
3 | 0.891 | 0.00981 | -0.103 | 90.829
3.5 | 0.947 | 0.01017 | -0.103 | 93.129
4 | 1.002 | 0.01046 | -0.103 | 95.782
4.5 | 1.055 | 0.01031 | -0.103 | 102.261
5 | 1.105 | 0.01076 | -0.103 | 102.752
5.5 | 1.153 | 0.01121 | -0.104 | 102.834
6 | 1.198 | 0.01168 | -0.104 | 102.492
6.5 | 1.238 | 0.0122 | -0.105 | 101.459
7 | 1.273 | 0.01263 | -0.105 | 100.837
7.5 | 1.304 | 0.01319 | -0.105 | 98.87
8 | 1.33 | 0.01386 | -0.106 | 95.946
8.5 | 1.349 | 0.01456 | -0.106 | 92.693
9 | 1.362 | 0.01546 | -0.106 | 88.061
9.5 | 1.367 | 0.01624 | -0.107 | 84.172
10 | 1.366 | 0.01706 | -0.107 | 80.088
10.5 | 1.359 | 0.018 | -0.107 | 75.481
11 | 1.346 | 0.01887 | -0.108 | 71.286
11.5 | 1.326 | 0.01997 | -0.108 | 66.414
12 | 1.302 | 0.02112 | -0.108 | 61.651
12.5 | 1.273 | 0.02244 | -0.108 | 56.7
13 | 1.181 | 0.02776 | -0.103 | 42.537
13.5 | 1.022 | 0.06819 | -0.083 | 14.988
14 | 0.938 | 0.099 | -0.055 | 9.473
14.5 | 0.901 | 0.10603 | -0.054 | 8.5

## 60. Re 3M Mach 0.10 (2)
BIGFOIL.COM POLAR EXPORT
Handsel
Handsel |  |  |  | Cl Max: | 1.6653 | at alpha= | 16 | deg
XFOIL ncrit=9 |  |  |  | L/D Max: | 126.142 | at alpha= | 3 | deg
Re: | 3000000 |  |  | Cd Min: | 0.21145 | at alpha= | -19 | deg
Mach: | 0.1 |  |  | Cl=0 at alpha= | -4.4108 | deg
|  |  |  | @ Cl=0.1, Cd= | 0.0063
|  |  |  | @ Cl=0.4, Cd= | 0.0058796
|  |  |  | @ Cl=0.6, Cd= | 0.0051256
alpha (deg) | Cl | Cd | Cm | Cl/Cd
-19 | -0.5762 | 0.21145 | 0.0095 | -2.725
-18 | -0.5436 | 0.19892 | 0.0028 | -2.7328
-17.5 | -0.5297 | 0.1918 | -0.0005 | -2.7617
-17 | -0.5167 | 0.18454 | -0.0037 | -2.7999
-16.5 | -0.5074 | 0.17636 | -0.0069 | -2.8771
-16 | -0.4917 | 0.17105 | -0.0095 | -2.8746
-14.5 | -1.0489 | 0.03163 | -0.0884 | -33.1616
-14 | -1.0571 | 0.02213 | -0.0911 | -47.7677
-13.5 | -1.0042 | 0.01937 | -0.0938 | -51.8431
-13 | -0.9468 | 0.01797 | -0.0955 | -52.6878
-12.5 | -0.8916 | 0.01665 | -0.0965 | -53.5495
-12 | -0.833 | 0.01533 | -0.0981 | -54.3379
-11.5 | -0.7717 | 0.01421 | -0.1 | -54.3068
-11 | -0.7108 | 0.01332 | -0.1016 | -53.3634
-10.5 | -0.6565 | 0.01155 | -0.1023 | -56.8398
-10 | -0.5992 | 0.01096 | -0.1028 | -54.6715
-9.5 | -0.5435 | 0.01048 | -0.1028 | -51.8607
-9 | -0.4904 | 0.01005 | -0.1021 | -48.796
-8.5 | -0.4378 | 0.00967 | -0.1013 | -45.274
-8 | -0.3837 | 0.00948 | -0.1008 | -40.4747
-7.5 | -0.3343 | 0.00847 | -0.0996 | -39.4687
-7 | -0.2804 | 0.00822 | -0.099 | -34.1119
-6.5 | -0.2265 | 0.00794 | -0.0984 | -28.5264
-6 | -0.172 | 0.00773 | -0.0979 | -22.251
-5.5 | -0.1175 | 0.00748 | -0.0975 | -15.7086
-5 | -0.0644 | 0.00692 | -0.0968 | -9.3064
-4.5 | -0.0098 | 0.00666 | -0.0963 | -1.4715
-4 | 0.0451 | 0.00649 | -0.0959 | 6.9492
-3.5 | 0.1 | 0.0063 | -0.0955 | 15.873
-3 | 0.1551 | 0.0062 | -0.0951 | 25.0161
-2.5 | 0.2095 | 0.00596 | -0.0946 | 35.151
-2 | 0.2644 | 0.00587 | -0.0941 | 45.0426
-1.5 | 0.319 | 0.00585 | -0.0936 | 54.5299
-1 | 0.3735 | 0.00586 | -0.0932 | 63.7372
-0.5 | 0.4276 | 0.0059 | -0.0926 | 72.4746
0 | 0.4801 | 0.0056 | -0.0918 | 85.7321
0.5 | 0.533 | 0.00546 | -0.0912 | 97.619
1 | 0.5844 | 0.00509 | -0.0904 | 114.8134
1.5 | 0.637 | 0.00521 | -0.0896 | 122.2649
2 | 0.6859 | 0.0056 | -0.0881 | 122.4821
2.5 | 0.729 | 0.00627 | -0.0856 | 116.2679
3 | 0.801 | 0.00635 | -0.0894 | 126.1417
3.5 | 0.8669 | 0.00695 | -0.0919 | 124.7338
4 | 0.9017 | 0.00829 | -0.0877 | 108.7696
4.5 | 0.9492 | 0.00875 | -0.0859 | 108.48
5 | 0.9971 | 0.00918 | -0.0841 | 108.6166
5.5 | 1.0454 | 0.00957 | -0.0824 | 109.2372
6 | 1.092 | 0.01008 | -0.0805 | 108.3333
6.5 | 1.1396 | 0.01051 | -0.0787 | 108.4301
7 | 1.1862 | 0.011 | -0.0769 | 107.8364
7.5 | 1.2299 | 0.0117 | -0.0744 | 105.1197
8 | 1.2756 | 0.01221 | -0.0725 | 104.4717
8.5 | 1.3198 | 0.01279 | -0.0703 | 103.19
9 | 1.3623 | 0.01343 | -0.0678 | 101.4371
9.5 | 1.3975 | 0.01449 | -0.0641 | 96.4458
10 | 1.437 | 0.01507 | -0.0611 | 95.355
10.5 | 1.4688 | 0.01579 | -0.0568 | 93.0209
11 | 1.4992 | 0.01665 | -0.0524 | 90.042
11.5 | 1.5292 | 0.01757 | -0.0482 | 87.0347
12 | 1.5555 | 0.01875 | -0.0438 | 82.96
12.5 | 1.5683 | 0.02081 | -0.038 | 75.3628
13 | 1.5894 | 0.0225 | -0.0338 | 70.64
13.5 | 1.6131 | 0.02414 | -0.0303 | 66.8227
14 | 1.6307 | 0.02634 | -0.0267 | 61.9096
14.5 | 1.6453 | 0.02895 | -0.0233 | 56.8325
15 | 1.6555 | 0.03213 | -0.0203 | 51.5251
15.5 | 1.6615 | 0.03594 | -0.0178 | 46.2298
16 | 1.6653 | 0.04025 | -0.0159 | 41.3739
16.5 | 1.6647 | 0.0454 | -0.0147 | 36.6674
17 | 1.6627 | 0.05112 | -0.0144 | 32.5254
17.5 | 1.6487 | 0.05881 | -0.0152 | 28.0343
18 | 1.633 | 0.06737 | -0.0171 | 24.2393
18.5 | 1.6123 | 0.07722 | -0.0202 | 20.8793
19 | 1.5765 | 0.0903 | -0.0257 | 17.4585
19.5 | 1.5403 | 0.10447 | -0.0326 | 14.7439
20 | 1.5003 | 0.1203 | -0.0413 | 12.4713

## 61. Re 3M Mach 0.25 (1)
BIGFOIL.COM POLAR EXPORT
Handsel
Handsel |  |  |  | Cl Max: | 1.33 | at alpha= | 8.5 | deg
JavaFoil+Calcfoil stall+Eppler ext transition |  |  |  | L/D Max: | 118.952 | at alpha= | 1.5 | deg
Re: | 3000000 |  |  | Cd Min: | 0.00619 | at alpha= | 1.5 | deg
Mach: | 0.25 |  |  | Cl=0 at alpha= | -4.4833 | deg
|  |  |  | @ Cl=0.1, Cd= | 0.006632
|  |  |  | @ Cl=0.4, Cd= | 0.0067649
|  |  |  | @ Cl=0.6, Cd= | 0.0069662
alpha (deg) | Cl | Cd | Cm | Cl/Cd
-16.5 | -0.112 | 0.13347 | -0.041 | -0.84
-16 | -0.191 | 0.12813 | -0.041 | -1.489
-15.5 | -0.241 | 0.12382 | -0.041 | -1.95
-15 | -0.284 | 0.11828 | -0.041 | -2.405
-14.5 | -0.322 | 0.11402 | -0.041 | -2.826
-14 | -0.353 | 0.10735 | -0.041 | -3.291
-13.5 | -0.379 | 0.10001 | -0.041 | -3.792
-13 | -0.4 | 0.09392 | -0.041 | -4.264
-12.5 | -0.416 | 0.08798 | -0.042 | -4.734
-12 | -0.427 | 0.08251 | -0.042 | -5.175
-11.5 | -0.432 | 0.07657 | -0.043 | -5.638
-11 | -0.43 | 0.07124 | -0.043 | -6.043
-10.5 | -0.423 | 0.06634 | -0.044 | -6.381
-10 | -0.41 | 0.06148 | -0.044 | -6.674
-9.5 | -0.392 | 0.05773 | -0.045 | -6.788
-9 | -0.368 | 0.05431 | -0.045 | -6.778
-8.5 | -0.339 | 0.05094 | -0.046 | -6.662
-8 | -0.306 | 0.04783 | -0.046 | -6.398
-7.5 | -0.269 | 0.04514 | -0.047 | -5.965
-7 | -0.23 | 0.04179 | -0.049 | -5.501
-6.5 | -0.188 | 0.0395 | -0.051 | -4.754
-6 | -0.143 | 0.03716 | -0.052 | -3.856
-5.5 | -0.119 | 0.00697 | -0.098 | -17.022
-5 | -0.061 | 0.00681 | -0.098 | -8.908
-4.5 | -0.002 | 0.00664 | -0.099 | -0.231
-4 | 0.058 | 0.00657 | -0.099 | 8.896
-3.5 | 0.119 | 0.00666 | -0.1 | 17.882
-3 | 0.18 | 0.00663 | -0.1 | 27.179
-2.5 | 0.241 | 0.00664 | -0.101 | 36.35
-2 | 0.303 | 0.0067 | -0.101 | 45.18
-1.5 | 0.364 | 0.0067 | -0.102 | 54.321
-1 | 0.425 | 0.00681 | -0.102 | 62.494
-0.5 | 0.486 | 0.00688 | -0.102 | 70.68
0 | 0.553 | 0.00692 | -0.103 | 79.882
0.5 | 0.614 | 0.00698 | -0.103 | 87.935
1 | 0.675 | 0.00707 | -0.104 | 95.45
1.5 | 0.736 | 0.00619 | -0.104 | 118.952
2 | 0.797 | 0.00763 | -0.105 | 104.492
2.5 | 0.856 | 0.00792 | -0.105 | 108.171
3 | 0.915 | 0.01009 | -0.105 | 90.674
3.5 | 0.972 | 0.01042 | -0.106 | 93.253
4 | 1.028 | 0.01081 | -0.106 | 95.076
4.5 | 1.081 | 0.01068 | -0.106 | 101.243
5 | 1.131 | 0.01116 | -0.106 | 101.411
5.5 | 1.178 | 0.01167 | -0.107 | 100.955
6 | 1.22 | 0.01221 | -0.107 | 99.971
6.5 | 1.256 | 0.01278 | -0.107 | 98.313
7 | 1.287 | 0.01341 | -0.108 | 95.964
7.5 | 1.31 | 0.01397 | -0.108 | 93.724
8 | 1.325 | 0.01473 | -0.108 | 89.913
8.5 | 1.33 | 0.01559 | -0.109 | 85.303
9 | 1.324 | 0.01665 | -0.109 | 79.503
9.5 | 1.307 | 0.01743 | -0.11 | 74.999
10 | 1.279 | 0.01866 | -0.11 | 68.549
10.5 | 1.24 | 0.01981 | -0.11 | 62.599
11 | 1.156 | 0.02262 | -0.107 | 51.087
11.5 | 0.91 | 0.07839 | -0.053 | 11.603
12 | 0.853 | 0.08498 | -0.051 | 10.037
12.5 | 0.79 | 0.09093 | -0.05 | 8.692
13 | 0.723 | 0.09605 | -0.052 | 7.527
13.5 | 0.65 | 0.10112 | -0.054 | 6.433

## 62. Re 3M Mach 0.25 (2)
BIGFOIL.COM POLAR EXPORT
Handsel
Handsel |  |  |  | Cl Max: | 1.5396 | at alpha= | 13 | deg
XFOIL ncrit=9 |  |  |  | L/D Max: | 127.218 | at alpha= | 3 | deg
Re: | 3000000 |  |  | Cd Min: | 0.22834 | at alpha= | -20 | deg
Mach: | 0.25 |  |  | Cl=0 at alpha= | -4.3982 | deg
|  |  |  | @ Cl=0.1, Cd= | 0.0064278
|  |  |  | @ Cl=0.4, Cd= | 0.0059022
|  |  |  | @ Cl=0.6, Cd= | 0.0051808
alpha (deg) | Cl | Cd | Cm | Cl/Cd
-20 | -0.612 | 0.22834 | 0.0171 | -2.6802
-19.5 | -0.5958 | 0.2213 | 0.0133 | -2.6923
-19 | -0.5811 | 0.21442 | 0.0097 | -2.7101
-18.5 | -0.5638 | 0.20855 | 0.0063 | -2.7034
-18 | -0.5462 | 0.20205 | 0.0028 | -2.7033
-17.5 | -0.5311 | 0.1947 | -0.0007 | -2.7278
-17 | -0.3608 | 0.15989 | -0.0191 | -2.2566
-16.5 | -0.3474 | 0.15598 | -0.022 | -2.2272
-16 | -0.3356 | 0.1521 | -0.0246 | -2.2064
-15.5 | -0.329 | 0.14801 | -0.0271 | -2.2228
-15 | -0.3262 | 0.14374 | -0.029 | -2.2694
-14.5 | -0.3202 | 0.13835 | -0.0307 | -2.3144
-14 | -0.3145 | 0.13249 | -0.0323 | -2.3738
-13.5 | -0.3093 | 0.12659 | -0.0336 | -2.4433
-13 | -0.4192 | 0.13226 | -0.0256 | -3.1695
-12.5 | -0.415 | 0.12406 | -0.0282 | -3.3452
-12 | -0.4133 | 0.11553 | -0.0308 | -3.5774
-11.5 | -0.4165 | 0.10641 | -0.0333 | -3.9141
-11 | -0.4197 | 0.0982 | -0.0356 | -4.2739
-10.5 | -0.4325 | 0.0892 | -0.0381 | -4.8487
-9.5 | -0.5591 | 0.01319 | -0.111 | -42.3882
-9 | -0.5049 | 0.01232 | -0.1096 | -40.9821
-8.5 | -0.4516 | 0.01152 | -0.108 | -39.2014
-8 | -0.398 | 0.01074 | -0.1066 | -37.0577
-7.5 | -0.3439 | 0.01005 | -0.1053 | -34.2189
-7 | -0.2924 | 0.00887 | -0.1037 | -32.9651
-6.5 | -0.2358 | 0.00852 | -0.1028 | -27.6761
-6 | -0.1793 | 0.00818 | -0.102 | -21.9193
-5.5 | -0.1231 | 0.00778 | -0.1012 | -15.8226
-5 | -0.0662 | 0.00751 | -0.1005 | -8.8149
-4.5 | -0.0116 | 0.00684 | -0.0995 | -1.6959
-4 | 0.0454 | 0.00664 | -0.099 | 6.8373
-3.5 | 0.102 | 0.00642 | -0.0984 | 15.8879
-2.5 | 0.215 | 0.00605 | -0.0972 | 35.5372
-2 | 0.2713 | 0.00594 | -0.0966 | 45.6734
-1.5 | 0.3277 | 0.00591 | -0.0961 | 55.4484
-1 | 0.3839 | 0.00593 | -0.0955 | 64.7386
0 | 0.4938 | 0.00574 | -0.0941 | 86.0279
0.5 | 0.5485 | 0.00558 | -0.0934 | 98.2975
1 | 0.6014 | 0.00517 | -0.0925 | 116.325
1.5 | 0.6554 | 0.0053 | -0.0915 | 123.6604
2 | 0.7042 | 0.00584 | -0.0897 | 120.5822
2.5 | 0.7495 | 0.00646 | -0.0872 | 116.0217
3 | 0.8231 | 0.00647 | -0.0907 | 127.2179
3.5 | 0.888 | 0.00728 | -0.0925 | 121.978
4 | 0.9253 | 0.00851 | -0.0883 | 108.7309
4.5 | 0.9746 | 0.00896 | -0.0862 | 108.7723
5 | 1.0242 | 0.00941 | -0.0841 | 108.8417
5.5 | 1.0731 | 0.00989 | -0.0818 | 108.5035
6 | 1.1215 | 0.01041 | -0.0795 | 107.7329
6.5 | 1.1699 | 0.01093 | -0.0771 | 107.0357
7 | 1.2156 | 0.01163 | -0.0742 | 104.5228
7.5 | 1.2615 | 0.01228 | -0.0714 | 102.728
8 | 1.3064 | 0.01296 | -0.0684 | 100.8025
8.5 | 1.3494 | 0.01369 | -0.065 | 98.5683
9 | 1.3791 | 0.0149 | -0.0592 | 92.557
9.5 | 1.4123 | 0.01573 | -0.0541 | 89.7839
10 | 1.4446 | 0.0167 | -0.0491 | 86.503
10.5 | 1.4729 | 0.01796 | -0.0438 | 82.01
11 | 1.498 | 0.01949 | -0.0385 | 76.8599
11.5 | 1.5091 | 0.022 | -0.0322 | 68.5955
12 | 1.526 | 0.02441 | -0.0272 | 62.5154
12.5 | 1.5345 | 0.02768 | -0.0223 | 55.4371
13 | 1.5396 | 0.03156 | -0.0183 | 48.7833
13.5 | 1.5351 | 0.03669 | -0.0149 | 41.8397
14 | 1.5281 | 0.04255 | -0.0127 | 35.913
14.5 | 1.5185 | 0.04931 | -0.0119 | 30.795
15 | 1.501 | 0.05773 | -0.0127 | 26.0003
15.5 | 1.4717 | 0.06851 | -0.0156 | 21.4815
16 | 1.441 | 0.08056 | -0.0202 | 17.8873
16.5 | 1.4061 | 0.09441 | -0.0268 | 14.8935
17 | 1.3756 | 0.10874 | -0.0345 | 12.6504
17.5 | 1.3286 | 0.12708 | -0.0455 | 10.4548
18 | 1.2944 | 0.14362 | -0.0557 | 9.0127

## 63. Re 3M Mach 0.50 (1)
BIGFOIL.COM POLAR EXPORT
Handsel
Handsel |  |  |  | Cl Max: | 1.341 | at alpha= | 20 | deg
JavaFoil+Calcfoil stall+Eppler ext transition |  |  |  | L/D Max: | 104.994 | at alpha= | 2 | deg
Re: | 3000000 |  |  | Cd Min: | 0.00702 | at alpha= | -3 | deg
Mach: | 0.5 |  |  | Cl=0 at alpha= | -4.4923 | deg
|  |  |  | @ Cl=0.1, Cd= | 0.0070347
|  |  |  | @ Cl=0.4, Cd= | 0.0071256
|  |  |  | @ Cl=0.6, Cd= | 0.0073728
alpha (deg) | Cl | Cd | Cm | Cl/Cd
-20 | -0.84 | 0.16814 | -0.052 | -4.994
-19.5 | -0.815 | 0.17044 | -0.054 | -4.784
-19 | -0.789 | 0.15941 | -0.054 | -4.947
-18.5 | -0.76 | 0.15463 | -0.052 | -4.915
-18 | -0.733 | 0.14869 | -0.051 | -4.928
-17.5 | -0.706 | 0.1443 | -0.05 | -4.892
-17 | -0.679 | 0.13832 | -0.05 | -4.911
-16.5 | -0.653 | 0.13348 | -0.05 | -4.888
-16 | -0.626 | 0.13093 | -0.05 | -4.779
-15.5 | -0.599 | 0.12461 | -0.05 | -4.809
-15 | -0.572 | 0.12149 | -0.051 | -4.712
-14.5 | -0.546 | 0.11658 | -0.051 | -4.681
-14 | -0.519 | 0.10266 | -0.051 | -5.053
-13.5 | -0.492 | 0.09114 | -0.052 | -5.401
-13 | -0.466 | 0.08311 | -0.053 | -5.602
-12.5 | -0.439 | 0.07694 | -0.054 | -5.705
-12 | -0.412 | 0.07176 | -0.055 | -5.743
-11.5 | -0.385 | 0.06876 | -0.056 | -5.599
-11 | -0.356 | 0.07473 | -0.05 | -4.765
-10.5 | -0.329 | 0.06691 | -0.05 | -4.916
-10 | -0.302 | 0.06114 | -0.05 | -4.936
-9.5 | -0.275 | 0.05735 | -0.05 | -4.786
-9 | -0.247 | 0.05712 | -0.05 | -4.327
-8.5 | -0.22 | 0.0563 | -0.049 | -3.904
-8 | -0.192 | 0.05137 | -0.049 | -3.746
-7.5 | -0.165 | 0.05068 | -0.049 | -3.257
-7 | -0.138 | 0.04775 | -0.049 | -2.884
-6.5 | -0.177 | 0.04427 | -0.049 | -3.993
-6 | -0.146 | 0.0402 | -0.051 | -3.625
-5.5 | -0.102 | 0.03783 | -0.052 | -2.707
-5 | -0.053 | 0.03563 | -0.052 | -1.499
-4.5 | -0.001 | 0.03364 | -0.053 | -0.041
-4 | 0.064 | 0.00704 | -0.111 | 9.154
-3.5 | 0.132 | 0.00703 | -0.111 | 18.766
-3 | 0.2 | 0.00702 | -0.112 | 28.485
-2.5 | 0.269 | 0.00703 | -0.112 | 38.225
-2 | 0.337 | 0.00708 | -0.113 | 47.668
-1.5 | 0.406 | 0.00713 | -0.113 | 56.962
-1 | 0.475 | 0.00725 | -0.114 | 65.464
-0.5 | 0.543 | 0.00735 | -0.114 | 73.852
0 | 0.618 | 0.00738 | -0.115 | 83.69
0.5 | 0.686 | 0.00742 | -0.115 | 92.413
1 | 0.754 | 0.00751 | -0.116 | 100.445
1.5 | 0.822 | 0.00812 | -0.116 | 101.263
2 | 0.89 | 0.00847 | -0.117 | 104.994
2.5 | 0.955 | 0.01089 | -0.117 | 87.644
3 | 1.018 | 0.01138 | -0.118 | 89.456
3.5 | 1.079 | 0.01189 | -0.118 | 90.728
4 | 1.136 | 0.01245 | -0.119 | 91.209
4.5 | 1.185 | 0.01309 | -0.119 | 90.512
5 | 1.225 | 0.01332 | -0.119 | 91.974
5.5 | 1.247 | 0.0142 | -0.119 | 87.787
6 | 1.235 | 0.01529 | -0.12 | 80.773
6.5 | 0.91 | 0.04423 | -0.057 | 20.572
7 | 0.628 | 0.04706 | -0.057 | 13.333
7.5 | 0.813 | 0.01814 | -0.121 | 44.803
8 | 0.846 | 0.01958 | -0.121 | 43.21
8.5 | 0.879 | 0.02003 | -0.122 | 43.895
9 | 0.913 | 0.02209 | -0.122 | 41.305
9.5 | 0.762 | 0.07065 | -0.061 | 10.787
10 | 0.788 | 0.07999 | -0.059 | 9.849
10.5 | 0.814 | 0.08622 | -0.059 | 9.446
11 | 0.841 | 0.09136 | -0.06 | 9.204
11.5 | 0.868 | 0.09522 | -0.061 | 9.112
12 | 0.894 | 0.09705 | -0.062 | 9.216
12.5 | 0.922 | 0.10294 | -0.064 | 8.952
13 | 0.965 | 0.10237 | -0.08 | 9.427
13.5 | 1.002 | 0.10361 | -0.086 | 9.674
14 | 1.023 | 0.11601 | -0.083 | 8.818
14.5 | 1.033 | 0.12498 | -0.073 | 8.267
15 | 1.06 | 0.12786 | -0.074 | 8.292
15.5 | 1.098 | 0.12902 | -0.082 | 8.509
16 | 1.13 | 0.13106 | -0.085 | 8.623
16.5 | 1.164 | 0.13302 | -0.089 | 8.754
17 | 1.193 | 0.13917 | -0.09 | 8.572
17.5 | 1.218 | 0.14837 | -0.09 | 8.208
18 | 1.235 | 0.16691 | -0.087 | 7.4
18.5 | 1.257 | 0.1619 | -0.086 | 7.766
19 | 1.283 | 0.16469 | -0.086 | 7.792
19.5 | 1.31 | 0.17012 | -0.087 | 7.7
20 | 1.341 | 0.17177 | -0.089 | 7.805

## 64. Re 3M Mach 0.50 (2)
BIGFOIL.COM POLAR EXPORT
Handsel
Handsel |  |  |  | Cl Max: | 1.2797 | at alpha= | 8 | deg
XFOIL ncrit=9 |  |  |  | L/D Max: | 128.066 | at alpha= | 1.5 | deg
Re: | 3000000 |  |  | Cd Min: | 0.24668 | at alpha= | -20 | deg
Mach: | 0.5 |  |  | Cl=0 at alpha= | -4.3876 | deg
|  |  |  | @ Cl=0.1, Cd= | 0.0073457
|  |  |  | @ Cl=0.4, Cd= | 0.00621
|  |  |  | @ Cl=0.6, Cd= | 0.0060639
alpha (deg) | Cl | Cd | Cm | Cl/Cd
-20 | -0.6496 | 0.24668 | 0.0201 | -2.6334
-19.5 | -0.629 | 0.23827 | 0.0155 | -2.6399
-19 | -0.6088 | 0.23005 | 0.0111 | -2.6464
-18.5 | -0.5889 | 0.22297 | 0.0071 | -2.6412
-18 | -0.5678 | 0.21633 | 0.0032 | -2.6247
-17.5 | -0.5475 | 0.20815 | -0.0009 | -2.6303
-17 | -0.5286 | 0.19995 | -0.0049 | -2.6437
-16.5 | -0.5099 | 0.19216 | -0.0086 | -2.6535
-16 | -0.493 | 0.18446 | -0.012 | -2.6727
-15.5 | -0.4736 | 0.17818 | -0.0151 | -2.658
-15 | -0.4555 | 0.17121 | -0.0182 | -2.6605
-14.5 | -0.4384 | 0.16342 | -0.0214 | -2.6827
-14 | -0.4235 | 0.15585 | -0.0244 | -2.7174
-13.5 | -0.2868 | 0.1309 | -0.0373 | -2.191
-13 | -0.3966 | 0.14122 | -0.0293 | -2.8084
-12.5 | -0.3842 | 0.13497 | -0.0309 | -2.8466
-11.5 | -0.368 | 0.12009 | -0.0346 | -3.0644
-11 | -0.364 | 0.11246 | -0.0362 | -3.2367
-10.5 | -0.3533 | 0.10477 | -0.0394 | -3.3721
-10 | -0.3309 | 0.09583 | -0.0471 | -3.453
-9.5 | -0.3012 | 0.08901 | -0.0537 | -3.3839
-8.5 | -0.2512 | 0.0714 | -0.072 | -3.5182
-8 | -0.2021 | 0.05783 | -0.0956 | -3.4947
-7.5 | -0.1943 | 0.04733 | -0.1094 | -4.1052
-7 | -0.1974 | 0.03693 | -0.1191 | -5.3452
-6.5 | -0.182 | 0.02831 | -0.1229 | -6.4288
-6 | -0.1599 | 0.0205 | -0.1231 | -7.8
-5.5 | -0.1278 | 0.01357 | -0.1203 | -9.4178
-5 | -0.0726 | 0.01105 | -0.1178 | -6.5701
-4.5 | -0.0141 | 0.00897 | -0.1153 | -1.5719
-4 | 0.0486 | 0.00801 | -0.1134 | 6.0674
-3.5 | 0.1105 | 0.00721 | -0.1116 | 15.3259
-3 | 0.1746 | 0.00679 | -0.1102 | 25.7143
-2.5 | 0.2384 | 0.00652 | -0.1089 | 36.5644
-2 | 0.3015 | 0.00628 | -0.1077 | 48.0096
-1.5 | 0.3648 | 0.00621 | -0.1066 | 58.744
-1 | 0.4281 | 0.00621 | -0.1056 | 68.9372
-0.5 | 0.4914 | 0.00624 | -0.1047 | 78.75
0 | 0.5547 | 0.0063 | -0.1037 | 88.0476
0.5 | 0.6161 | 0.00598 | -0.1026 | 103.0268
1 | 0.6761 | 0.00565 | -0.1013 | 119.6637
1.5 | 0.7351 | 0.00574 | -0.0995 | 128.0662
2 | 0.7802 | 0.00683 | -0.0952 | 114.2313
2.5 | 0.8383 | 0.00712 | -0.0929 | 117.7388
3.5 | 0.9677 | 0.00889 | -0.0919 | 108.8526
4 | 1.0218 | 0.00944 | -0.0882 | 108.2415
4.5 | 1.0756 | 0.01003 | -0.084 | 107.2383
5 | 1.1274 | 0.01071 | -0.0794 | 105.2661
5.5 | 1.1757 | 0.01154 | -0.0738 | 101.8804
6 | 1.2141 | 0.01248 | -0.0663 | 97.2837
6.5 | 1.2461 | 0.01381 | -0.0581 | 90.2317
7 | 1.269 | 0.01574 | -0.0491 | 80.6226
7.5 | 1.2763 | 0.0188 | -0.0395 | 67.8883
8 | 1.2797 | 0.02278 | -0.031 | 56.1765
8.5 | 1.2783 | 0.0278 | -0.0238 | 45.982
9 | 1.2636 | 0.03439 | -0.0182 | 36.7432
9.5 | 1.2364 | 0.0428 | -0.0149 | 28.8879
10 | 1.2023 | 0.05293 | -0.0152 | 22.7149
10.5 | 1.1702 | 0.06425 | -0.0188 | 18.2132
11 | 1.1351 | 0.07746 | -0.0253 | 14.654
11.5 | 1.1016 | 0.09215 | -0.0339 | 11.9544
12 | 1.0732 | 0.10766 | -0.0436 | 9.9684
12.5 | 1.0468 | 0.12374 | -0.0535 | 8.4597
13 | 1.0257 | 0.13995 | -0.063 | 7.329

## 65. Re 4M Mach 0.00 (1)
BIGFOIL.COM POLAR EXPORT
Handsel
Handsel |  |  |  | Cl Max: | 1.376 | at alpha= | 10 | deg
JavaFoil+Calcfoil stall+Eppler ext transition |  |  |  | L/D Max: | 111.186 | at alpha= | 2.5 | deg
Re: | 4000000 |  |  | Cd Min: | 0.00632 | at alpha= | -5 | deg
Mach: | 0 |  |  | Cl=0 at alpha= | -4.4914 | deg
|  |  |  | @ Cl=0.1, Cd= | 0.0063673
|  |  |  | @ Cl=0.4, Cd= | 0.00653
|  |  |  | @ Cl=0.6, Cd= | 0.0066485
alpha (deg) | Cl | Cd | Cm | Cl/Cd
-19 | -0.45 | 0.16021 | -0.038 | -2.809
-18.5 | -0.463 | 0.15278 | -0.039 | -3.033
-18 | -0.476 | 0.14457 | -0.039 | -3.294
-17.5 | -0.489 | 0.14048 | -0.039 | -3.479
-17 | -0.5 | 0.13299 | -0.039 | -3.762
-16.5 | -0.511 | 0.12576 | -0.04 | -4.062
-16 | -0.52 | 0.11917 | -0.04 | -4.365
-15.5 | -0.528 | 0.11266 | -0.04 | -4.687
-15 | -0.534 | 0.10615 | -0.041 | -5.031
-14.5 | -0.538 | 0.10049 | -0.041 | -5.355
-14 | -0.539 | 0.09539 | -0.041 | -5.646
-13.5 | -0.536 | 0.08943 | -0.042 | -5.996
-13 | -0.531 | 0.08434 | -0.042 | -6.298
-12.5 | -0.523 | 0.0793 | -0.042 | -6.596
-12 | -0.512 | 0.07518 | -0.043 | -6.811
-11.5 | -0.498 | 0.0704 | -0.043 | -7.069
-11 | -0.48 | 0.06598 | -0.043 | -7.273
-10.5 | -0.459 | 0.06195 | -0.044 | -7.409
-10 | -0.435 | 0.05835 | -0.045 | -7.453
-9.5 | -0.408 | 0.05463 | -0.047 | -7.463
-9 | -0.377 | 0.05151 | -0.048 | -7.321
-8.5 | -0.344 | 0.04841 | -0.049 | -7.1
-8 | -0.375 | 0.00767 | -0.092 | -48.912
-7.5 | -0.328 | 0.00743 | -0.093 | -44.058
-7 | -0.278 | 0.00718 | -0.093 | -38.635
-6.5 | -0.225 | 0.00695 | -0.094 | -32.414
-6 | -0.171 | 0.00677 | -0.094 | -25.306
-5.5 | -0.116 | 0.00655 | -0.095 | -17.69
-5 | -0.059 | 0.00632 | -0.095 | -9.35
-4.5 | -0.001 | 0.00634 | -0.096 | -0.235
-4 | 0.057 | 0.00636 | -0.096 | 8.931
-3.5 | 0.116 | 0.00637 | -0.097 | 18.132
-3 | 0.175 | 0.00644 | -0.097 | 27.112
-2.5 | 0.234 | 0.00643 | -0.098 | 36.392
-2 | 0.293 | 0.0064 | -0.098 | 45.811
-1.5 | 0.353 | 0.00653 | -0.098 | 54.038
-1 | 0.412 | 0.00653 | -0.099 | 63.109
-0.5 | 0.471 | 0.00661 | -0.099 | 71.263
0 | 0.535 | 0.00666 | -0.1 | 80.358
0.5 | 0.595 | 0.00664 | -0.1 | 89.523
1 | 0.654 | 0.00674 | -0.101 | 97.063
1.5 | 0.713 | 0.00697 | -0.101 | 102.302
2 | 0.772 | 0.00719 | -0.101 | 107.407
2.5 | 0.83 | 0.00746 | -0.102 | 111.186
3 | 0.887 | 0.00937 | -0.102 | 94.613
3.5 | 0.942 | 0.00966 | -0.102 | 97.615
4 | 0.997 | 0.00999 | -0.103 | 99.847
4.5 | 1.05 | 0.0103 | -0.103 | 101.891
5 | 1.101 | 0.0107 | -0.104 | 102.876
5.5 | 1.149 | 0.01058 | -0.103 | 108.605
6 | 1.193 | 0.01101 | -0.104 | 108.394
6.5 | 1.234 | 0.01148 | -0.104 | 107.422
7 | 1.27 | 0.01188 | -0.104 | 106.898
7.5 | 1.302 | 0.01241 | -0.105 | 104.94
8 | 1.329 | 0.01318 | -0.105 | 100.87
8.5 | 1.351 | 0.01363 | -0.105 | 99.06
9 | 1.365 | 0.0145 | -0.106 | 94.115
9.5 | 1.373 | 0.01522 | -0.106 | 90.225
10 | 1.376 | 0.01592 | -0.107 | 86.448
10.5 | 1.372 | 0.01673 | -0.107 | 82.041
11 | 1.363 | 0.01761 | -0.107 | 77.413
11.5 | 1.349 | 0.01858 | -0.107 | 72.579
12 | 1.329 | 0.01955 | -0.108 | 67.969
12.5 | 1.305 | 0.02067 | -0.108 | 63.145
13 | 1.277 | 0.02188 | -0.108 | 58.358
13.5 | 1.217 | 0.02408 | -0.106 | 50.515
14 | 1.146 | 0.03057 | -0.102 | 37.495
14.5 | 1.068 | 0.0435 | -0.097 | 24.559
15 | 0.921 | 0.10325 | -0.064 | 8.918

## 66. Re 4M Mach 0.00 (2)
BIGFOIL.COM POLAR EXPORT
Handsel
Handsel |  |  |  | Cl Max: | 1.7388 | at alpha= | 16.5 | deg
XFOIL ncrit=9 |  |  |  | L/D Max: | 126.552 | at alpha= | 3.5 | deg
Re: | 4000000 |  |  | Cd Min: | 0.08863 | at alpha= | 20 | deg
Mach: | 0 |  |  | Cl=0 at alpha= | -4.3961 | deg
|  |  |  | @ Cl=0.1, Cd= | 0.0058468
|  |  |  | @ Cl=0.4, Cd= | 0.0057024
|  |  |  | @ Cl=0.6, Cd= | 0.005097
alpha (deg) | Cl | Cd | Cm | Cl/Cd
-17.5 | -1.183 | 0.04968 | -0.0757 | -23.8124
-17 | -1.2792 | 0.02793 | -0.095 | -45.8002
-16.5 | -1.27 | 0.02492 | -0.0921 | -50.9631
-16 | -1.2497 | 0.0229 | -0.0888 | -54.5721
-15.5 | -1.2135 | 0.02101 | -0.0878 | -57.7582
-15 | -1.161 | 0.01926 | -0.0897 | -60.2804
-14.5 | -1.106 | 0.01787 | -0.0915 | -61.8914
-14 | -1.0492 | 0.01659 | -0.0934 | -63.2429
-13.5 | -0.9991 | 0.0145 | -0.0944 | -68.9034
-13 | -0.944 | 0.01338 | -0.0954 | -70.5531
-12.5 | -0.8854 | 0.01255 | -0.0968 | -70.5498
-12 | -0.8235 | 0.01185 | -0.0989 | -69.4937
-11.5 | -0.7652 | 0.01119 | -0.1 | -68.3825
-11 | -0.7065 | 0.01062 | -0.1011 | -66.5254
-10.5 | -0.6508 | 0.01014 | -0.1014 | -64.1815
-10 | -0.6007 | 0.00914 | -0.1007 | -65.7221
-9.5 | -0.5486 | 0.00878 | -0.1 | -62.4829
-9 | -0.496 | 0.00851 | -0.0994 | -58.2844
-8.5 | -0.4432 | 0.00824 | -0.0988 | -53.7864
-8 | -0.3895 | 0.00809 | -0.0983 | -48.1459
-7.5 | -0.3357 | 0.00788 | -0.0979 | -42.6015
-7 | -0.2844 | 0.00718 | -0.0971 | -39.61
-6.5 | -0.2301 | 0.00696 | -0.0967 | -33.0603
-6 | -0.1751 | 0.00684 | -0.0964 | -25.5994
-5.5 | -0.1204 | 0.00665 | -0.0961 | -18.1053
-5 | -0.0654 | 0.00651 | -0.0958 | -10.0461
-4.5 | -0.0113 | 0.00619 | -0.0954 | -1.8255
-4 | 0.0431 | 0.00595 | -0.095 | 7.2437
-3.5 | 0.0978 | 0.00585 | -0.0946 | 16.7179
-3 | 0.1529 | 0.00577 | -0.0943 | 26.4991
-2.5 | 0.2079 | 0.00573 | -0.094 | 36.2827
-2 | 0.2622 | 0.00562 | -0.0935 | 46.6548
-1.5 | 0.3166 | 0.00561 | -0.0931 | 56.4349
-1 | 0.3708 | 0.00567 | -0.0926 | 65.3968
-0.5 | 0.4249 | 0.00573 | -0.0921 | 74.1536
0 | 0.478 | 0.00554 | -0.0915 | 86.2816
0.5 | 0.5313 | 0.00541 | -0.091 | 98.207
1 | 0.5829 | 0.00506 | -0.0903 | 115.1976
1.5 | 0.6338 | 0.00517 | -0.0893 | 122.5919
2 | 0.6783 | 0.00597 | -0.0872 | 113.6181
2.5 | 0.7282 | 0.00628 | -0.086 | 115.9554
3 | 0.7777 | 0.00643 | -0.0847 | 120.9487
3.5 | 0.8441 | 0.00667 | -0.0874 | 126.5517
4 | 0.9038 | 0.00787 | -0.0889 | 114.8412
4.5 | 0.9516 | 0.00826 | -0.0872 | 115.2058
5 | 0.9996 | 0.00863 | -0.0856 | 115.8285
5.5 | 1.0471 | 0.00904 | -0.0838 | 115.8296
6 | 1.0952 | 0.00941 | -0.0823 | 116.3868
6.5 | 1.1425 | 0.00982 | -0.0806 | 116.3442
7 | 1.1879 | 0.01037 | -0.0786 | 114.5516
7.5 | 1.235 | 0.01077 | -0.077 | 114.6704
8 | 1.2809 | 0.01124 | -0.0752 | 113.9591
8.5 | 1.3258 | 0.01176 | -0.0732 | 112.7381
9 | 1.3667 | 0.01253 | -0.0706 | 109.0742
9.5 | 1.4103 | 0.01305 | -0.0685 | 108.069
10 | 1.4523 | 0.0136 | -0.0662 | 106.7868
10.5 | 1.4916 | 0.01425 | -0.0635 | 104.6737
11 | 1.5239 | 0.01496 | -0.0594 | 101.865
11.5 | 1.5509 | 0.01588 | -0.0545 | 97.6637
12 | 1.5781 | 0.01687 | -0.05 | 93.5448
12.5 | 1.6067 | 0.01783 | -0.046 | 90.1122
13 | 1.6324 | 0.01901 | -0.0419 | 85.8706
13.5 | 1.6587 | 0.02021 | -0.0382 | 82.0732
14 | 1.6813 | 0.02172 | -0.0344 | 77.4079
14.5 | 1.702 | 0.02347 | -0.0308 | 72.5181
15 | 1.7191 | 0.02562 | -0.0273 | 67.0999
15.5 | 1.7323 | 0.02821 | -0.024 | 61.4073
16 | 1.7387 | 0.0316 | -0.0208 | 55.0222
16.5 | 1.7388 | 0.03584 | -0.0181 | 48.5156
17 | 1.7247 | 0.04188 | -0.016 | 41.1819
17.5 | 1.7194 | 0.04755 | -0.0151 | 36.1598
18 | 1.7159 | 0.05346 | -0.015 | 32.0969
18.5 | 1.7123 | 0.05971 | -0.0157 | 28.6769
19 | 1.6937 | 0.06848 | -0.0176 | 24.7328
19.5 | 1.6832 | 0.07657 | -0.02 | 21.9825
20 | 1.6513 | 0.08863 | -0.0247 | 18.6314

## 67. Re 4M Mach 0.10 (1)
BIGFOIL.COM POLAR EXPORT
Handsel
Handsel |  |  |  | Cl Max: | 1.367 | at alpha= | 9.5 | deg
JavaFoil+Calcfoil stall+Eppler ext transition |  |  |  | L/D Max: | 111.854 | at alpha= | 2.5 | deg
Re: | 4000000 |  |  | Cd Min: | 0.00639 | at alpha= | -5 | deg
Mach: | 0.1 |  |  | Cl=0 at alpha= | -4.4914 | deg
|  |  |  | @ Cl=0.1, Cd= | 0.0064192
|  |  |  | @ Cl=0.4, Cd= | 0.0065637
|  |  |  | @ Cl=0.6, Cd= | 0.006692
alpha (deg) | Cl | Cd | Cm | Cl/Cd
-19 | -0.404 | 0.16 | -0.039 | -2.525
-18.5 | -0.42 | 0.15492 | -0.039 | -2.708
-18 | -0.435 | 0.1503 | -0.039 | -2.894
-17.5 | -0.45 | 0.14243 | -0.039 | -3.159
-17 | -0.464 | 0.13401 | -0.039 | -3.464
-16.5 | -0.478 | 0.12758 | -0.04 | -3.744
-16 | -0.49 | 0.12085 | -0.04 | -4.054
-15.5 | -0.501 | 0.11339 | -0.04 | -4.416
-15 | -0.51 | 0.10824 | -0.041 | -4.71
-14.5 | -0.517 | 0.10203 | -0.041 | -5.065
-14 | -0.52 | 0.09688 | -0.041 | -5.368
-13.5 | -0.52 | 0.09017 | -0.042 | -5.772
-13 | -0.518 | 0.08484 | -0.042 | -6.104
-12.5 | -0.512 | 0.08059 | -0.042 | -6.357
-12 | -0.503 | 0.07533 | -0.043 | -6.681
-11.5 | -0.491 | 0.07118 | -0.043 | -6.897
-11 | -0.475 | 0.06648 | -0.043 | -7.144
-10.5 | -0.455 | 0.0631 | -0.044 | -7.217
-10 | -0.432 | 0.05879 | -0.045 | -7.354
-9.5 | -0.406 | 0.05501 | -0.046 | -7.382
-9 | -0.376 | 0.05185 | -0.047 | -7.257
-8.5 | -0.343 | 0.04872 | -0.049 | -7.05
-8 | -0.375 | 0.00771 | -0.093 | -48.682
-7.5 | -0.328 | 0.00746 | -0.093 | -43.986
-7 | -0.278 | 0.00723 | -0.094 | -38.488
-6.5 | -0.226 | 0.00696 | -0.094 | -32.499
-6 | -0.172 | 0.00682 | -0.095 | -25.205
-5.5 | -0.116 | 0.00656 | -0.095 | -17.726
-5 | -0.059 | 0.00639 | -0.096 | -9.289
-4.5 | -0.001 | 0.0064 | -0.096 | -0.234
-4 | 0.057 | 0.00639 | -0.097 | 8.923
-3.5 | 0.116 | 0.00643 | -0.097 | 18.048
-3 | 0.175 | 0.00642 | -0.098 | 27.308
-2.5 | 0.235 | 0.00641 | -0.098 | 36.667
-2 | 0.295 | 0.00646 | -0.098 | 45.645
-1.5 | 0.354 | 0.00651 | -0.099 | 54.436
-1 | 0.414 | 0.00658 | -0.099 | 62.92
-0.5 | 0.473 | 0.00659 | -0.1 | 71.789
0 | 0.538 | 0.00665 | -0.1 | 80.898
0.5 | 0.598 | 0.00669 | -0.101 | 89.334
1 | 0.657 | 0.00675 | -0.101 | 97.289
1.5 | 0.717 | 0.00698 | -0.101 | 102.591
2 | 0.776 | 0.0072 | -0.102 | 107.703
2.5 | 0.834 | 0.00745 | -0.102 | 111.854
3 | 0.891 | 0.0094 | -0.103 | 94.735
3.5 | 0.947 | 0.00969 | -0.103 | 97.724
4 | 1.002 | 0.01003 | -0.103 | 99.885
4.5 | 1.055 | 0.01038 | -0.104 | 101.563
5 | 1.105 | 0.01075 | -0.104 | 102.788
5.5 | 1.153 | 0.01065 | -0.104 | 108.274
6 | 1.198 | 0.0111 | -0.104 | 107.93
6.5 | 1.238 | 0.01158 | -0.105 | 106.849
7 | 1.273 | 0.01199 | -0.105 | 106.238
7.5 | 1.304 | 0.01252 | -0.105 | 104.134
8 | 1.33 | 0.01332 | -0.106 | 99.877
8.5 | 1.349 | 0.01381 | -0.106 | 97.696
9 | 1.362 | 0.01466 | -0.106 | 92.865
9.5 | 1.367 | 0.01544 | -0.107 | 88.57
10 | 1.366 | 0.01616 | -0.107 | 84.532
10.5 | 1.359 | 0.01702 | -0.107 | 79.861
11 | 1.346 | 0.01797 | -0.108 | 74.858
11.5 | 1.326 | 0.01895 | -0.108 | 69.99
12 | 1.302 | 0.01995 | -0.108 | 65.249
12.5 | 1.273 | 0.02117 | -0.109 | 60.107
13 | 1.239 | 0.02249 | -0.109 | 55.102
13.5 | 1.147 | 0.02793 | -0.104 | 41.077
14 | 1.013 | 0.05965 | -0.089 | 16.983
14.5 | 0.905 | 0.10168 | -0.059 | 8.902

## 68. Re 4M Mach 0.10 (2)
BIGFOIL.COM POLAR EXPORT
Handsel
Handsel |  |  |  | Cl Max: | 1.7208 | at alpha= | 15.5 | deg
XFOIL ncrit=9 |  |  |  | L/D Max: | 125.816 | at alpha= | 3.5 | deg
Re: | 4000000 |  |  | Cd Min: | 0.10359 | at alpha= | 20 | deg
Mach: | 0.1 |  |  | Cl=0 at alpha= | -4.3954 | deg
|  |  |  | @ Cl=0.1, Cd= | 0.0058669
|  |  |  | @ Cl=0.4, Cd= | 0.0057102
|  |  |  | @ Cl=0.6, Cd= | 0.0051073
alpha (deg) | Cl | Cd | Cm | Cl/Cd
-16.5 | -1.1715 | 0.03678 | -0.0906 | -31.8515
-16 | -1.2099 | 0.02818 | -0.0948 | -42.9347
-15.5 | -1.2035 | 0.02502 | -0.091 | -48.1015
-15 | -1.1654 | 0.0222 | -0.0915 | -52.4955
-14.5 | -1.113 | 0.02004 | -0.0935 | -55.5389
-14 | -1.0577 | 0.01819 | -0.0954 | -58.1473
-13.5 | -0.9998 | 0.01681 | -0.0972 | -59.4765
-13 | -0.9526 | 0.01429 | -0.0975 | -66.662
-12.5 | -0.8942 | 0.01319 | -0.0988 | -67.7938
-12 | -0.8317 | 0.01235 | -0.1006 | -67.3441
-11.5 | -0.772 | 0.0116 | -0.1018 | -66.5517
-11 | -0.7129 | 0.01093 | -0.1027 | -65.2242
-10.5 | -0.6565 | 0.01039 | -0.1029 | -63.1858
-10 | -0.6053 | 0.00944 | -0.1022 | -64.1208
-9.5 | -0.5534 | 0.00893 | -0.1013 | -61.9709
-9 | -0.5003 | 0.00864 | -0.1005 | -57.9051
-8.5 | -0.447 | 0.00835 | -0.0998 | -53.5329
-7.5 | -0.3385 | 0.00795 | -0.0988 | -42.5786
-7 | -0.2866 | 0.00726 | -0.0979 | -39.4766
-6.5 | -0.232 | 0.00701 | -0.0974 | -33.0956
-6 | -0.1766 | 0.00688 | -0.0971 | -25.6686
-5.5 | -0.1215 | 0.00668 | -0.0968 | -18.1886
-5 | -0.0661 | 0.00653 | -0.0964 | -10.1225
-4.5 | -0.0114 | 0.00625 | -0.096 | -1.824
-4 | 0.0431 | 0.00597 | -0.0955 | 7.2194
-3.5 | 0.0981 | 0.00587 | -0.0951 | 16.7121
-3 | 0.1536 | 0.00578 | -0.0948 | 26.5744
-2.5 | 0.2089 | 0.00574 | -0.0945 | 36.3937
-2 | 0.2635 | 0.00564 | -0.094 | 46.7199
-1.5 | 0.3182 | 0.00562 | -0.0935 | 56.6192
-1 | 0.3726 | 0.00568 | -0.093 | 65.5986
-0.5 | 0.427 | 0.00574 | -0.0925 | 74.3902
0 | 0.4806 | 0.00558 | -0.0919 | 86.129
0.5 | 0.5341 | 0.00541 | -0.0914 | 98.7246
1 | 0.586 | 0.00508 | -0.0907 | 115.3543
1.5 | 0.6372 | 0.00518 | -0.0897 | 123.0116
2 | 0.6818 | 0.00599 | -0.0875 | 113.823
2.5 | 0.732 | 0.0063 | -0.0863 | 116.1905
3 | 0.7818 | 0.00646 | -0.085 | 121.0217
3.5 | 0.848 | 0.00674 | -0.0876 | 125.816
4 | 0.9082 | 0.00791 | -0.0891 | 114.8167
4.5 | 0.9563 | 0.0083 | -0.0873 | 115.2169
5 | 1.0047 | 0.00867 | -0.0856 | 115.8824
5.5 | 1.0524 | 0.0091 | -0.0838 | 115.6484
6 | 1.1009 | 0.00946 | -0.0822 | 116.3742
6.5 | 1.1484 | 0.00989 | -0.0804 | 116.1173
7 | 1.1941 | 0.01044 | -0.0783 | 114.3774
7.5 | 1.2414 | 0.01086 | -0.0766 | 114.3094
8 | 1.2875 | 0.01135 | -0.0746 | 113.4361
8.5 | 1.3323 | 0.0119 | -0.0725 | 111.958
9 | 1.3733 | 0.01268 | -0.0697 | 108.3044
9.5 | 1.417 | 0.0132 | -0.0675 | 107.3485
10 | 1.4587 | 0.0138 | -0.0649 | 105.7029
10.5 | 1.4961 | 0.01448 | -0.0616 | 103.3218
11 | 1.5256 | 0.01528 | -0.0567 | 99.8429
11.5 | 1.5494 | 0.01645 | -0.0513 | 94.1884
12 | 1.5813 | 0.01726 | -0.0475 | 91.6165
12.5 | 1.6088 | 0.01836 | -0.0432 | 87.6253
13 | 1.6335 | 0.01968 | -0.0389 | 83.003
13.5 | 1.6584 | 0.02107 | -0.0351 | 78.7091
14 | 1.6795 | 0.02281 | -0.0312 | 73.63
14.5 | 1.6985 | 0.02485 | -0.0275 | 68.3501
15 | 1.7126 | 0.0274 | -0.0239 | 62.5036
15.5 | 1.7208 | 0.03066 | -0.0206 | 56.1252
16 | 1.7179 | 0.03518 | -0.0175 | 48.8317
16.5 | 1.7081 | 0.04078 | -0.0152 | 41.8857
17 | 1.7038 | 0.04636 | -0.0142 | 36.7515
17.5 | 1.6924 | 0.05324 | -0.014 | 31.7881
18 | 1.6843 | 0.06019 | -0.0148 | 27.9831
18.5 | 1.6748 | 0.06782 | -0.0164 | 24.6948
19 | 1.6474 | 0.07856 | -0.0198 | 20.97
19.5 | 1.6315 | 0.08824 | -0.0236 | 18.4893
20 | 1.5864 | 0.10359 | -0.0311 | 15.3142

## 69. Re 4M Mach 0.25 (1)
BIGFOIL.COM POLAR EXPORT
Handsel
Handsel |  |  |  | Cl Max: | 1.33 | at alpha= | 8.5 | deg
JavaFoil+Calcfoil stall+Eppler ext transition |  |  |  | L/D Max: | 111.689 | at alpha= | 2.5 | deg
Re: | 4000000 |  |  | Cd Min: | 0.00645 | at alpha= | -4 | deg
Mach: | 0.25 |  |  | Cl=0 at alpha= | -4.4833 | deg
|  |  |  | @ Cl=0.1, Cd= | 0.0064707
|  |  |  | @ Cl=0.4, Cd= | 0.0066418
|  |  |  | @ Cl=0.6, Cd= | 0.0067285
alpha (deg) | Cl | Cd | Cm | Cl/Cd
-16.5 | -0.112 | 0.13007 | -0.042 | -0.862
-16 | -0.191 | 0.12598 | -0.042 | -1.515
-15.5 | -0.242 | 0.12017 | -0.042 | -2.01
-15 | -0.285 | 0.1158 | -0.042 | -2.457
-14.5 | -0.322 | 0.10964 | -0.041 | -2.94
-14 | -0.353 | 0.10449 | -0.041 | -3.381
-13.5 | -0.379 | 0.09818 | -0.042 | -3.864
-13 | -0.401 | 0.09207 | -0.042 | -4.35
-12.5 | -0.417 | 0.08654 | -0.042 | -4.814
-12 | -0.427 | 0.08021 | -0.043 | -5.325
-11.5 | -0.432 | 0.07507 | -0.043 | -5.752
-11 | -0.431 | 0.0702 | -0.044 | -6.134
-10.5 | -0.423 | 0.06548 | -0.044 | -6.467
-10 | -0.41 | 0.0607 | -0.045 | -6.762
-9.5 | -0.392 | 0.05695 | -0.045 | -6.882
-9 | -0.368 | 0.05352 | -0.046 | -6.88
-8.5 | -0.339 | 0.05057 | -0.046 | -6.712
-8 | -0.306 | 0.04725 | -0.048 | -6.484
-7.5 | -0.27 | 0.04397 | -0.05 | -6.143
-7 | -0.282 | 0.0074 | -0.096 | -38.024
-6.5 | -0.23 | 0.00718 | -0.097 | -32.006
-6 | -0.175 | 0.00692 | -0.097 | -25.317
-5.5 | -0.119 | 0.00666 | -0.098 | -17.833
-5 | -0.061 | 0.00651 | -0.098 | -9.321
-4.5 | -0.002 | 0.00651 | -0.099 | -0.236
-4 | 0.058 | 0.00645 | -0.099 | 9.07
-3.5 | 0.119 | 0.00648 | -0.1 | 18.386
-3 | 0.18 | 0.00646 | -0.1 | 27.883
-2.5 | 0.241 | 0.00653 | -0.101 | 36.947
-2 | 0.303 | 0.0065 | -0.101 | 46.56
-1.5 | 0.364 | 0.00663 | -0.102 | 54.929
-1 | 0.425 | 0.00665 | -0.102 | 64.011
-0.5 | 0.486 | 0.00676 | -0.102 | 71.957
0 | 0.553 | 0.00669 | -0.103 | 82.59
0.5 | 0.614 | 0.00674 | -0.103 | 91.136
1 | 0.675 | 0.00681 | -0.104 | 99.186
1.5 | 0.736 | 0.00713 | -0.104 | 103.3
2 | 0.797 | 0.0074 | -0.105 | 107.639
2.5 | 0.856 | 0.00767 | -0.105 | 111.689
3 | 0.915 | 0.00966 | -0.105 | 94.699
3.5 | 0.972 | 0.00998 | -0.106 | 97.387
4 | 1.028 | 0.01033 | -0.106 | 99.497
4.5 | 1.081 | 0.01072 | -0.107 | 100.824
5 | 1.131 | 0.01113 | -0.107 | 101.669
5.5 | 1.178 | 0.01108 | -0.107 | 106.348
6 | 1.22 | 0.01159 | -0.107 | 105.29
6.5 | 1.256 | 0.01214 | -0.107 | 103.539
7 | 1.287 | 0.01274 | -0.108 | 100.95
7.5 | 1.31 | 0.01327 | -0.108 | 98.715
8 | 1.325 | 0.01399 | -0.109 | 94.725
8.5 | 1.33 | 0.01476 | -0.109 | 90.125
9 | 1.324 | 0.01579 | -0.109 | 83.824
9.5 | 1.307 | 0.01651 | -0.11 | 79.143
10 | 1.279 | 0.01774 | -0.11 | 72.104
10.5 | 1.24 | 0.01887 | -0.11 | 65.709
11 | 1.19 | 0.02012 | -0.111 | 59.143
11.5 | 0.998 | 0.04333 | -0.093 | 23.039
12 | 0.855 | 0.08249 | -0.054 | 10.36
12.5 | 0.792 | 0.08839 | -0.054 | 8.958
13 | 0.724 | 0.09361 | -0.055 | 7.735
13.5 | 0.651 | 0.0981 | -0.056 | 6.639

## 70. Re 4M Mach 0.25 (2)
BIGFOIL.COM POLAR EXPORT
Handsel
Handsel |  |  |  | Cl Max: | 1.6174 | at alpha= | 14 | deg
XFOIL ncrit=9 |  |  |  | L/D Max: | 123.913 | at alpha= | 1.5 | deg
Re: | 4000000 |  |  | Cd Min: | 0.22946 | at alpha= | -20 | deg
Mach: | 0.25 |  |  | Cl=0 at alpha= | -4.3865 | deg
|  |  |  | @ Cl=0.1, Cd= | 0.00595
|  |  |  | @ Cl=0.4, Cd= | 0.0057481
|  |  |  | @ Cl=0.6, Cd= | 0.0052096
alpha (deg) | Cl | Cd | Cm | Cl/Cd
-20 | -0.6146 | 0.22946 | 0.0179 | -2.6785
-19.5 | -0.5974 | 0.2223 | 0.0142 | -2.6874
-19 | -0.5822 | 0.21463 | 0.0104 | -2.7126
-18.5 | -0.5665 | 0.20799 | 0.0068 | -2.7237
-18 | -0.5511 | 0.20088 | 0.0033 | -2.7434
-17.5 | -0.5348 | 0.1946 | 0 | -2.7482
-17 | -0.5182 | 0.18859 | -0.0032 | -2.7478
-15 | -0.469 | 0.15802 | -0.0156 | -2.968
-14.5 | -0.4583 | 0.15075 | -0.0184 | -3.0401
-14 | -0.4509 | 0.1426 | -0.0213 | -3.162
-13.5 | -0.4537 | 0.1318 | -0.0249 | -3.4423
-13 | -0.4384 | 0.12683 | -0.0267 | -3.4566
-12.5 | -0.4293 | 0.12038 | -0.0288 | -3.5662
-12 | -0.4157 | 0.11553 | -0.0302 | -3.5982
-11.5 | -0.4233 | 0.10546 | -0.0332 | -4.0138
-11 | -0.73 | 0.01711 | -0.1119 | -42.6651
-10.5 | -0.6737 | 0.01424 | -0.1129 | -47.3104
-10 | -0.6226 | 0.0124 | -0.1116 | -50.2097
-9.5 | -0.5714 | 0.01121 | -0.1097 | -50.9723
-9 | -0.5225 | 0.0098 | -0.1075 | -53.3163
-8.5 | -0.4671 | 0.00928 | -0.106 | -50.3341
-8 | -0.4101 | 0.00895 | -0.105 | -45.8212
-7.5 | -0.3537 | 0.00852 | -0.1039 | -41.5141
-7 | -0.2968 | 0.00819 | -0.1029 | -36.2393
-6.5 | -0.2427 | 0.00738 | -0.1017 | -32.8862
-6 | -0.1851 | 0.00716 | -0.101 | -25.852
-5.5 | -0.1277 | 0.00691 | -0.1004 | -18.4805
-5 | -0.0703 | 0.00668 | -0.0998 | -10.524
-4.5 | -0.0126 | 0.00652 | -0.0993 | -1.9325
-4 | 0.0429 | 0.0061 | -0.0985 | 7.0328
-3.5 | 0.1 | 0.00595 | -0.098 | 16.8067
-3 | 0.1572 | 0.00583 | -0.0976 | 26.964
-2.5 | 0.2142 | 0.00578 | -0.0971 | 37.0588
-2 | 0.2705 | 0.00572 | -0.0965 | 47.2902
-1.5 | 0.3268 | 0.00568 | -0.096 | 57.5352
-1 | 0.383 | 0.00573 | -0.0954 | 66.8412
-0.5 | 0.4392 | 0.00579 | -0.0949 | 75.8549
0 | 0.4953 | 0.00584 | -0.0943 | 84.8116
0.5 | 0.5498 | 0.00549 | -0.0936 | 100.1457
1 | 0.6035 | 0.00519 | -0.0929 | 116.2813
1.5 | 0.6555 | 0.00529 | -0.0916 | 123.913
2 | 0.7005 | 0.00615 | -0.0891 | 113.9024
2.5 | 0.7528 | 0.00643 | -0.0879 | 117.0762
3 | 0.8048 | 0.00661 | -0.0865 | 121.7549
3.5 | 0.8655 | 0.0075 | -0.0877 | 115.4
4 | 0.9326 | 0.0081 | -0.0897 | 115.1358
4.5 | 0.982 | 0.00852 | -0.0876 | 115.2582
5 | 1.0322 | 0.00891 | -0.0856 | 115.8474
5.5 | 1.0818 | 0.00935 | -0.0835 | 115.7005
6 | 1.1314 | 0.00978 | -0.0813 | 115.6851
6.5 | 1.1788 | 0.01036 | -0.0787 | 113.7838
7 | 1.2274 | 0.01085 | -0.0764 | 113.1244
7.5 | 1.2752 | 0.01139 | -0.0738 | 111.9579
8 | 1.3213 | 0.01201 | -0.0709 | 110.0167
8.5 | 1.3632 | 0.01286 | -0.0673 | 106.0031
9 | 1.4064 | 0.01355 | -0.0638 | 103.7934
9.5 | 1.444 | 0.01427 | -0.0593 | 101.1913
10 | 1.477 | 0.01508 | -0.054 | 97.9443
10.5 | 1.503 | 0.01635 | -0.048 | 91.9266
11 | 1.5264 | 0.01787 | -0.0419 | 85.4169
11.5 | 1.5537 | 0.01929 | -0.0369 | 80.5443
12 | 1.5773 | 0.02106 | -0.0319 | 74.8955
12.5 | 1.5929 | 0.02352 | -0.0266 | 67.7253
13 | 1.6065 | 0.0264 | -0.022 | 60.8523
13.5 | 1.6135 | 0.03007 | -0.0178 | 53.6581
14 | 1.6174 | 0.03435 | -0.0144 | 47.0859
14.5 | 1.6158 | 0.03952 | -0.0119 | 40.8856
15 | 1.6009 | 0.04653 | -0.0105 | 34.4058
15.5 | 1.5767 | 0.05532 | -0.0108 | 28.5014
16 | 1.5368 | 0.067 | -0.0136 | 22.9373
16.5 | 1.5029 | 0.07908 | -0.0179 | 19.0048
17 | 1.4555 | 0.09451 | -0.0253 | 15.4005
17.5 | 1.4207 | 0.10936 | -0.0333 | 12.991
18 | 1.3722 | 0.1277 | -0.0443 | 10.7455
18.5 | 1.3374 | 0.14403 | -0.0546 | 9.2856
19.5 | 1.259 | 0.18079 | -0.079 | 6.9639
20 | 1.224 | 0.19965 | -0.0915 | 6.1307

## 71. Re 4M Mach 0.50 (1)
BIGFOIL.COM POLAR EXPORT
Handsel
Handsel |  |  |  | Cl Max: | 1.346 | at alpha= | 20 | deg
JavaFoil+Calcfoil stall+Eppler ext transition |  |  |  | L/D Max: | 108.632 | at alpha= | 2 | deg
Re: | 4000000 |  |  | Cd Min: | 0.00682 | at alpha= | -3 | deg
Mach: | 0.5 |  |  | Cl=0 at alpha= | -4.4848 | deg
|  |  |  | @ Cl=0.1, Cd= | 0.0069135
|  |  |  | @ Cl=0.4, Cd= | 0.0070004
|  |  |  | @ Cl=0.6, Cd= | 0.0071348
alpha (deg) | Cl | Cd | Cm | Cl/Cd
-20 | -0.84 | 0.16245 | -0.053 | -5.173
-19.5 | -0.816 | 0.16339 | -0.055 | -4.991
-19 | -0.789 | 0.15428 | -0.055 | -5.115
-18.5 | -0.761 | 0.15023 | -0.054 | -5.068
-18 | -0.733 | 0.14332 | -0.052 | -5.117
-17.5 | -0.706 | 0.13861 | -0.051 | -5.097
-17 | -0.68 | 0.13508 | -0.051 | -5.031
-16.5 | -0.653 | 0.12899 | -0.051 | -5.061
-16 | -0.626 | 0.12531 | -0.051 | -4.996
-15.5 | -0.599 | 0.12116 | -0.051 | -4.948
-15 | -0.573 | 0.11718 | -0.051 | -4.888
-14.5 | -0.546 | 0.11217 | -0.052 | -4.868
-14 | -0.519 | 0.09972 | -0.052 | -5.208
-13.5 | -0.493 | 0.08824 | -0.053 | -5.585
-13 | -0.466 | 0.08135 | -0.054 | -5.731
-12.5 | -0.441 | 0.07387 | -0.059 | -5.973
-12 | -0.442 | 0.04108 | -0.084 | -10.768
-11.5 | -0.401 | 0.05139 | -0.076 | -7.798
-11 | -0.356 | 0.06675 | -0.051 | -5.339
-10.5 | -0.329 | 0.06573 | -0.05 | -5.005
-10 | -0.302 | 0.05886 | -0.052 | -5.133
-9.5 | -0.275 | 0.05602 | -0.051 | -4.902
-9 | -0.247 | 0.05579 | -0.05 | -4.431
-8.5 | -0.22 | 0.05274 | -0.05 | -4.169
-8 | -0.193 | 0.04995 | -0.05 | -3.854
-7.5 | -0.165 | 0.04986 | -0.049 | -3.312
-7 | -0.138 | 0.0476 | -0.05 | -2.894
-6.5 | -0.177 | 0.04352 | -0.049 | -4.063
-6 | -0.146 | 0.04019 | -0.051 | -3.628
-5.5 | -0.102 | 0.03733 | -0.053 | -2.745
-5 | -0.053 | 0.03522 | -0.053 | -1.517
-4.5 | -0.002 | 0.00696 | -0.11 | -0.241
-4 | 0.064 | 0.00694 | -0.111 | 9.287
-3.5 | 0.132 | 0.00689 | -0.111 | 19.156
-3 | 0.2 | 0.00682 | -0.112 | 29.327
-2.5 | 0.269 | 0.00684 | -0.112 | 39.294
-2 | 0.337 | 0.0069 | -0.113 | 48.879
-1.5 | 0.406 | 0.00701 | -0.113 | 57.938
-1 | 0.475 | 0.00706 | -0.114 | 67.249
-0.5 | 0.543 | 0.00715 | -0.114 | 75.952
0 | 0.618 | 0.00713 | -0.115 | 86.638
0.5 | 0.686 | 0.00715 | -0.115 | 95.939
1 | 0.754 | 0.00845 | -0.116 | 89.19
1.5 | 0.822 | 0.00785 | -0.116 | 104.666
2 | 0.89 | 0.00819 | -0.117 | 108.632
2.5 | 0.955 | 0.01041 | -0.117 | 91.682
3 | 1.018 | 0.01088 | -0.118 | 93.587
3.5 | 1.079 | 0.01135 | -0.118 | 95.016
4 | 1.136 | 0.01189 | -0.119 | 95.499
4.5 | 1.185 | 0.0125 | -0.119 | 94.783
5 | 1.225 | 0.01317 | -0.12 | 93.023
5.5 | 1.247 | 0.01349 | -0.119 | 92.382
6 | 1.235 | 0.01453 | -0.12 | 85.011
6.5 | 1.131 | 0.01578 | -0.12 | 71.644
7 | 0.78 | 0.0167 | -0.12 | 46.671
7.5 | 0.813 | 0.01724 | -0.121 | 47.159
8 | 0.846 | 0.01865 | -0.121 | 45.372
8.5 | 0.879 | 0.01903 | -0.122 | 46.21
9 | 0.913 | 0.0209 | -0.122 | 43.654
9.5 | 0.762 | 0.06901 | -0.061 | 11.047
10 | 0.788 | 0.07785 | -0.06 | 10.126
10.5 | 0.815 | 0.08427 | -0.06 | 9.669
11 | 0.841 | 0.08662 | -0.061 | 9.715
11.5 | 0.868 | 0.0905 | -0.062 | 9.592
12 | 0.895 | 0.09555 | -0.063 | 9.364
12.5 | 0.929 | 0.09807 | -0.073 | 9.472
13 | 0.981 | 0.09176 | -0.088 | 10.688
13.5 | 1.012 | 0.09593 | -0.09 | 10.545
14 | 1.028 | 0.10989 | -0.086 | 9.356
14.5 | 1.034 | 0.11886 | -0.074 | 8.698
15 | 1.071 | 0.11959 | -0.082 | 8.957
15.5 | 1.104 | 0.12151 | -0.085 | 9.086
16 | 1.14 | 0.12166 | -0.09 | 9.372
16.5 | 1.171 | 0.12491 | -0.091 | 9.375
17 | 1.198 | 0.13185 | -0.092 | 9.086
17.5 | 1.222 | 0.14175 | -0.091 | 8.617
18 | 1.238 | 0.16093 | -0.088 | 7.694
18.5 | 1.258 | 0.15551 | -0.086 | 8.09
19 | 1.285 | 0.15932 | -0.087 | 8.067
19.5 | 1.316 | 0.16128 | -0.089 | 8.16
20 | 1.346 | 0.16312 | -0.091 | 8.254

## 72. Re 4M Mach 0.50 (2)
BIGFOIL.COM POLAR EXPORT
Handsel
Handsel |  |  |  | Cl Max: | 1.3118 | at alpha= | 8 | deg
XFOIL ncrit=9 |  |  |  | L/D Max: | 122.246 | at alpha= | 2.5 | deg
Re: | 4000000 |  |  | Cd Min: | 0.24645 | at alpha= | -20 | deg
Mach: | 0.5 |  |  | Cl=0 at alpha= | -4.3476 | deg
|  |  |  | @ Cl=0.1, Cd= | 0.0066109
|  |  |  | @ Cl=0.4, Cd= | 0.00596
|  |  |  | @ Cl=0.6, Cd= | 0.0058832
alpha (deg) | Cl | Cd | Cm | Cl/Cd
-20 | -0.653 | 0.24645 | 0.0208 | -2.6496
-19.5 | -0.6307 | 0.23928 | 0.0164 | -2.6358
-19 | -0.6103 | 0.23114 | 0.012 | -2.6404
-18.5 | -0.5901 | 0.22372 | 0.0078 | -2.6377
-18 | -0.5718 | 0.21427 | 0.0034 | -2.6686
-17.5 | -0.5515 | 0.20732 | -0.0005 | -2.6601
-17 | -0.5303 | 0.20083 | -0.0041 | -2.6405
-16.5 | -0.5106 | 0.19286 | -0.0079 | -2.6475
-16 | -0.4926 | 0.18498 | -0.0115 | -2.663
-15.5 | -0.4755 | 0.17715 | -0.015 | -2.6842
-15 | -0.4589 | 0.17011 | -0.018 | -2.6977
-14.5 | -0.4431 | 0.16237 | -0.0211 | -2.729
-13.5 | -0.4158 | 0.14709 | -0.0267 | -2.8268
-13 | -0.4042 | 0.13947 | -0.0291 | -2.8981
-12.5 | -0.3962 | 0.13166 | -0.0313 | -3.0093
-12 | -0.3791 | 0.1269 | -0.0325 | -2.9874
-11.5 | -0.3723 | 0.11956 | -0.0342 | -3.1139
-11 | -0.3603 | 0.11303 | -0.0362 | -3.1876
-10.5 | -0.3387 | 0.10394 | -0.0434 | -3.2586
-10 | -0.3178 | 0.09438 | -0.0515 | -3.3672
-9.5 | -0.3044 | 0.08544 | -0.0575 | -3.5627
-8 | -0.178 | 0.05442 | -0.1069 | -3.2709
-7.5 | -0.1997 | 0.04706 | -0.1093 | -4.2435
-7 | -0.209 | 0.03468 | -0.1206 | -6.0265
-6.5 | -0.2082 | 0.0232 | -0.1244 | -8.9741
-6 | -0.1739 | 0.01767 | -0.123 | -9.8415
-5.5 | -0.1352 | 0.01208 | -0.1199 | -11.1921
-5 | -0.0818 | 0.00906 | -0.1169 | -9.0287
-4.5 | -0.0193 | 0.00789 | -0.1147 | -2.4461
-4 | 0.044 | 0.00712 | -0.1128 | 6.1798
-3.5 | 0.1078 | 0.00654 | -0.1112 | 16.4832
-3 | 0.1722 | 0.00625 | -0.1098 | 27.552
-2 | 0.3009 | 0.00605 | -0.1077 | 49.7355
-1.5 | 0.3643 | 0.00596 | -0.1066 | 61.1242
-1 | 0.428 | 0.00596 | -0.1057 | 71.8121
-0.5 | 0.4918 | 0.00601 | -0.1048 | 81.8303
0 | 0.5561 | 0.00604 | -0.1041 | 92.0695
0.5 | 0.6177 | 0.00582 | -0.1029 | 106.134
1 | 0.6798 | 0.00577 | -0.1018 | 117.8163
1.5 | 0.7298 | 0.00603 | -0.0987 | 121.0282
2 | 0.7831 | 0.00667 | -0.0958 | 117.4063
2.5 | 0.8435 | 0.0069 | -0.0939 | 122.2464
3 | 0.8991 | 0.0074 | -0.0911 | 121.5
3.5 | 0.9568 | 0.00836 | -0.0893 | 114.4498
4 | 1.0324 | 0.00897 | -0.09 | 115.0948
4.5 | 1.0877 | 0.00949 | -0.0861 | 114.6154
5 | 1.1411 | 0.0101 | -0.0816 | 112.9802
5.5 | 1.1932 | 0.01078 | -0.0766 | 110.6865
6 | 1.2338 | 0.01177 | -0.0694 | 104.8258
6.5 | 1.2694 | 0.01284 | -0.0613 | 98.8629
7 | 1.2977 | 0.01444 | -0.0524 | 89.8684
7.5 | 1.3094 | 0.01708 | -0.0425 | 76.6628
8 | 1.3118 | 0.02085 | -0.0332 | 62.9161
8.5 | 1.2957 | 0.02667 | -0.0244 | 48.5827
9 | 1.2757 | 0.03361 | -0.0179 | 37.956
9.5 | 1.2508 | 0.04158 | -0.0145 | 30.0818
10 | 1.2202 | 0.05103 | -0.0144 | 23.9114
10.5 | 1.1909 | 0.06167 | -0.0173 | 19.3108
11 | 1.1562 | 0.07439 | -0.0231 | 15.5424
11.5 | 1.1252 | 0.08812 | -0.0308 | 12.769
12 | 1.099 | 0.10266 | -0.0396 | 10.7052
12.5 | 1.0737 | 0.11811 | -0.0491 | 9.0907
13 | 1.0535 | 0.13335 | -0.0583 | 7.9003

## 73. Re 5M Mach 0.00 (1)
BIGFOIL.COM POLAR EXPORT
Handsel
Handsel |  |  |  | Cl Max: | 1.376 | at alpha= | 10 | deg
JavaFoil+Calcfoil stall+Eppler ext transition |  |  |  | L/D Max: | 114.005 | at alpha= | 2.5 | deg
Re: | 5000000 |  |  | Cd Min: | 0.00628 | at alpha= | -2.5 | deg
Mach: | 0 |  |  | Cl=0 at alpha= | -4.4914 | deg
|  |  |  | @ Cl=0.1, Cd= | 0.0063
|  |  |  | @ Cl=0.4, Cd= | 0.0064298
|  |  |  | @ Cl=0.6, Cd= | 0.0065731
alpha (deg) | Cl | Cd | Cm | Cl/Cd
-19 | -0.45 | 0.15849 | -0.039 | -2.84
-18.5 | -0.463 | 0.15056 | -0.039 | -3.078
-18 | -0.476 | 0.1431 | -0.039 | -3.329
-17.5 | -0.489 | 0.13595 | -0.039 | -3.595
-17 | -0.5 | 0.13187 | -0.04 | -3.794
-16.5 | -0.511 | 0.12465 | -0.04 | -4.099
-16 | -0.52 | 0.11788 | -0.04 | -4.414
-15.5 | -0.528 | 0.11147 | -0.041 | -4.738
-15 | -0.534 | 0.10533 | -0.041 | -5.072
-14.5 | -0.538 | 0.09986 | -0.041 | -5.39
-14 | -0.539 | 0.09321 | -0.042 | -5.779
-13.5 | -0.536 | 0.08888 | -0.042 | -6.034
-13 | -0.531 | 0.08375 | -0.042 | -6.343
-12.5 | -0.523 | 0.07869 | -0.043 | -6.649
-12 | -0.512 | 0.07383 | -0.043 | -6.936
-11.5 | -0.498 | 0.06957 | -0.043 | -7.154
-11 | -0.48 | 0.06565 | -0.045 | -7.317
-10.5 | -0.46 | 0.06136 | -0.046 | -7.49
-10 | -0.436 | 0.05772 | -0.047 | -7.548
-9.5 | -0.408 | 0.05404 | -0.049 | -7.558
-9 | -0.378 | 0.05087 | -0.049 | -7.426
-8.5 | -0.42 | 0.00773 | -0.092 | -54.27
-8 | -0.375 | 0.00744 | -0.092 | -50.411
-7.5 | -0.328 | 0.00719 | -0.093 | -45.558
-7 | -0.278 | 0.00694 | -0.093 | -40.029
-6.5 | -0.226 | 0.00671 | -0.094 | -33.588
-6 | -0.171 | 0.00645 | -0.094 | -26.59
-5.5 | -0.116 | 0.00636 | -0.095 | -18.195
-5 | -0.059 | 0.00636 | -0.095 | -9.285
-4.5 | -0.001 | 0.00634 | -0.096 | -0.235
-4 | 0.057 | 0.0063 | -0.096 | 9.011
-3.5 | 0.116 | 0.0063 | -0.097 | 18.337
-3 | 0.175 | 0.0063 | -0.097 | 27.722
-2.5 | 0.234 | 0.00628 | -0.098 | 37.259
-2 | 0.293 | 0.00637 | -0.098 | 46.012
-1.5 | 0.353 | 0.00639 | -0.098 | 55.157
-1 | 0.412 | 0.00644 | -0.099 | 64.01
-0.5 | 0.471 | 0.00643 | -0.099 | 73.317
0 | 0.535 | 0.00649 | -0.1 | 82.445
0.5 | 0.595 | 0.00649 | -0.1 | 91.62
1 | 0.654 | 0.00747 | -0.101 | 87.55
1.5 | 0.713 | 0.00686 | -0.101 | 103.991
2 | 0.772 | 0.00705 | -0.101 | 109.494
2.5 | 0.83 | 0.00728 | -0.102 | 114.005
3 | 0.887 | 0.00905 | -0.102 | 97.916
3.5 | 0.942 | 0.00933 | -0.103 | 101.02
4 | 0.997 | 0.00962 | -0.103 | 103.646
4.5 | 1.05 | 0.00996 | -0.103 | 105.401
5 | 1.101 | 0.01034 | -0.104 | 106.436
5.5 | 1.149 | 0.01071 | -0.104 | 107.191
6 | 1.193 | 0.01058 | -0.104 | 112.812
6.5 | 1.234 | 0.01104 | -0.104 | 111.783
7 | 1.27 | 0.01141 | -0.105 | 111.33
7.5 | 1.302 | 0.01192 | -0.105 | 109.222
8 | 1.329 | 0.01266 | -0.105 | 105.023
8.5 | 1.351 | 0.01309 | -0.106 | 103.165
9 | 1.365 | 0.01392 | -0.106 | 98.096
9.5 | 1.373 | 0.01463 | -0.106 | 93.891
10 | 1.376 | 0.01529 | -0.107 | 89.961
10.5 | 1.372 | 0.01612 | -0.107 | 85.108
11 | 1.363 | 0.01696 | -0.107 | 80.353
11.5 | 1.349 | 0.01779 | -0.108 | 75.785
12 | 1.329 | 0.01877 | -0.108 | 70.799
12.5 | 1.305 | 0.01975 | -0.108 | 66.085
13 | 1.277 | 0.02082 | -0.109 | 61.334
13.5 | 1.246 | 0.02211 | -0.109 | 56.352
14 | 1.168 | 0.02612 | -0.105 | 44.715
14.5 | 1.107 | 0.03165 | -0.102 | 34.983
15 | 0.982 | 0.06656 | -0.088 | 14.748

## 74. Re 5M Mach 0.00 (2)
BIGFOIL.COM POLAR EXPORT
Handsel
Handsel |  |  |  | Cl Max: | 1.7887 | at alpha= | 18.5 | deg
XFOIL ncrit=9 |  |  |  | L/D Max: | 123.343 | at alpha= | 3.5 | deg
Re: | 5000000 |  |  | Cd Min: | 0.07362 | at alpha= | 20 | deg
Mach: | 0 |  |  | Cl=0 at alpha= | -4.386 | deg
|  |  |  | @ Cl=0.1, Cd= | 0.0055861
|  |  |  | @ Cl=0.4, Cd= | 0.0055885
|  |  |  | @ Cl=0.6, Cd= | 0.0053461
alpha (deg) | Cl | Cd | Cm | Cl/Cd
-18 | -1.3489 | 0.02884 | -0.0988 | -46.7718
-17.5 | -1.3515 | 0.02544 | -0.0955 | -53.125
-17 | -1.3351 | 0.02304 | -0.0924 | -57.947
-16.5 | -1.3133 | 0.02113 | -0.0889 | -62.1533
-16 | -1.2692 | 0.01942 | -0.0892 | -65.3553
-15.5 | -1.2165 | 0.0179 | -0.0908 | -67.9609
-15 | -1.1622 | 0.01655 | -0.0923 | -70.2236
-14.5 | -1.1058 | 0.01541 | -0.0939 | -71.7586
-14 | -1.0492 | 0.01438 | -0.0954 | -72.9624
-13.5 | -0.9962 | 0.01353 | -0.0957 | -73.629
-13 | -0.9414 | 0.01224 | -0.0968 | -76.9118
-12.5 | -0.8814 | 0.01127 | -0.0986 | -78.2076
-12 | -0.821 | 0.0106 | -0.1002 | -77.4528
-11.5 | -0.7646 | 0.01003 | -0.1008 | -76.2313
-11 | -0.7093 | 0.00953 | -0.101 | -74.4281
-10.5 | -0.6559 | 0.00911 | -0.1007 | -71.9978
-10 | -0.6039 | 0.00877 | -0.1001 | -68.8597
-9.5 | -0.5544 | 0.0081 | -0.099 | -68.4444
-9 | -0.5018 | 0.00782 | -0.0983 | -64.1688
-8.5 | -0.4486 | 0.00758 | -0.0978 | -59.1821
-8 | -0.3945 | 0.00739 | -0.0975 | -53.3829
-7.5 | -0.3403 | 0.00719 | -0.0971 | -47.3296
-7 | -0.2858 | 0.007 | -0.0968 | -40.8286
-6.5 | -0.2329 | 0.00649 | -0.0962 | -35.886
-6 | -0.1777 | 0.00637 | -0.096 | -27.8964
-5.5 | -0.1227 | 0.0062 | -0.0957 | -19.7903
-5 | -0.0675 | 0.00605 | -0.0955 | -11.157
-4.5 | -0.0124 | 0.00593 | -0.0952 | -2.0911
-4 | 0.042 | 0.0057 | -0.0948 | 7.3684
-3.5 | 0.0969 | 0.00559 | -0.0944 | 17.3345
-3 | 0.152 | 0.00552 | -0.0942 | 27.5362
-2.5 | 0.2068 | 0.0055 | -0.0938 | 37.6
-2 | 0.2615 | 0.00552 | -0.0934 | 47.3732
-1.5 | 0.3158 | 0.00549 | -0.093 | 57.5228
-1 | 0.37 | 0.00555 | -0.0925 | 66.6667
-0.5 | 0.4246 | 0.00562 | -0.0921 | 75.5516
0 | 0.479 | 0.00565 | -0.0917 | 84.7788
0.5 | 0.532 | 0.0053 | -0.0912 | 100.3774
1 | 0.5844 | 0.00522 | -0.0905 | 111.954
2 | 0.6784 | 0.00598 | -0.0873 | 113.4448
2.5 | 0.7301 | 0.00619 | -0.0864 | 117.9483
3 | 0.7812 | 0.00644 | -0.0854 | 121.3043
3.5 | 0.8227 | 0.00667 | -0.0826 | 123.3433
4 | 0.8912 | 0.00753 | -0.0859 | 118.3533
4.5 | 0.957 | 0.00795 | -0.0883 | 120.3774
5 | 1.0052 | 0.00829 | -0.0867 | 121.2545
5.5 | 1.0531 | 0.00865 | -0.085 | 121.7457
6 | 1.1013 | 0.009 | -0.0835 | 122.3667
6.5 | 1.1481 | 0.00945 | -0.0817 | 121.4921
7 | 1.1954 | 0.00985 | -0.0801 | 121.3604
7.5 | 1.2425 | 0.01025 | -0.0784 | 121.2195
8 | 1.2885 | 0.0107 | -0.0766 | 120.4206
8.5 | 1.3325 | 0.0113 | -0.0745 | 117.9204
9 | 1.377 | 0.01181 | -0.0725 | 116.5961
9.5 | 1.4212 | 0.01231 | -0.0705 | 115.4509
10 | 1.4638 | 0.01286 | -0.0682 | 113.8258
10.5 | 1.5039 | 0.0135 | -0.0656 | 111.4
11 | 1.5367 | 0.01441 | -0.0617 | 106.6412
11.5 | 1.568 | 0.01504 | -0.0574 | 104.2553
12 | 1.5997 | 0.01573 | -0.0534 | 101.6974
12.5 | 1.6291 | 0.01659 | -0.0493 | 98.1977
13 | 1.6567 | 0.01761 | -0.0453 | 94.0772
13.5 | 1.6833 | 0.01872 | -0.0414 | 89.9199
14 | 1.7063 | 0.02012 | -0.0373 | 84.8062
14.5 | 1.7266 | 0.0218 | -0.0333 | 79.2018
15 | 1.7414 | 0.024 | -0.0293 | 72.5583
15.5 | 1.7495 | 0.02691 | -0.0253 | 65.013
16 | 1.7653 | 0.02945 | -0.0226 | 59.9423
16.5 | 1.7757 | 0.03258 | -0.02 | 54.5028
17 | 1.7852 | 0.03601 | -0.0179 | 49.5751
17.5 | 1.7869 | 0.04042 | -0.0161 | 44.2083
18 | 1.7878 | 0.04523 | -0.015 | 39.5269
18.5 | 1.7887 | 0.05031 | -0.0145 | 35.5536
19 | 1.775 | 0.05748 | -0.0147 | 30.8803
19.5 | 1.7663 | 0.0645 | -0.0158 | 27.3845
20 | 1.7456 | 0.07362 | -0.0181 | 23.7109

## 75. Re 5M Mach 0.10 (1)
BIGFOIL.COM POLAR EXPORT
Handsel
Handsel |  |  |  | Cl Max: | 1.367 | at alpha= | 9.5 | deg
JavaFoil+Calcfoil stall+Eppler ext transition |  |  |  | L/D Max: | 114.304 | at alpha= | 2.5 | deg
Re: | 5000000 |  |  | Cd Min: | 0.00628 | at alpha= | -4 | deg
Mach: | 0.1 |  |  | Cl=0 at alpha= | -4.4914 | deg
|  |  |  | @ Cl=0.1, Cd= | 0.00628
|  |  |  | @ Cl=0.4, Cd= | 0.006427
|  |  |  | @ Cl=0.6, Cd= | 0.0065176
alpha (deg) | Cl | Cd | Cm | Cl/Cd
-18.5 | -0.42 | 0.15404 | -0.039 | -2.725
-18 | -0.435 | 0.14529 | -0.039 | -2.994
-17.5 | -0.45 | 0.13858 | -0.039 | -3.247
-17 | -0.464 | 0.13112 | -0.04 | -3.541
-16.5 | -0.478 | 0.12493 | -0.04 | -3.824
-16 | -0.49 | 0.11982 | -0.04 | -4.09
-15.5 | -0.501 | 0.11256 | -0.04 | -4.449
-15 | -0.51 | 0.10716 | -0.041 | -4.759
-14.5 | -0.517 | 0.1012 | -0.041 | -5.108
-14 | -0.52 | 0.09463 | -0.042 | -5.497
-13.5 | -0.521 | 0.08947 | -0.042 | -5.818
-13 | -0.518 | 0.08412 | -0.042 | -6.158
-12.5 | -0.512 | 0.07892 | -0.043 | -6.492
-12 | -0.503 | 0.07468 | -0.043 | -6.742
-11.5 | -0.491 | 0.06988 | -0.043 | -7.027
-11 | -0.475 | 0.06631 | -0.044 | -7.165
-10.5 | -0.456 | 0.06181 | -0.045 | -7.375
-10 | -0.433 | 0.05815 | -0.047 | -7.448
-9.5 | -0.407 | 0.05443 | -0.048 | -7.474
-9 | -0.377 | 0.05119 | -0.049 | -7.364
-8.5 | -0.419 | 0.00777 | -0.092 | -53.96
-8 | -0.375 | 0.00749 | -0.093 | -50.129
-7.5 | -0.328 | 0.00723 | -0.093 | -45.417
-7 | -0.278 | 0.00698 | -0.094 | -39.87
-6.5 | -0.226 | 0.00677 | -0.094 | -33.441
-6 | -0.172 | 0.00657 | -0.095 | -26.172
-5.5 | -0.116 | 0.00643 | -0.095 | -18.084
-5 | -0.059 | 0.00635 | -0.096 | -9.349
-4.5 | -0.001 | 0.00633 | -0.096 | -0.237
-4 | 0.057 | 0.00628 | -0.097 | 9.077
-3.5 | 0.116 | 0.00628 | -0.097 | 18.49
-3 | 0.175 | 0.00635 | -0.098 | 27.629
-2.5 | 0.235 | 0.00633 | -0.098 | 37.121
-2 | 0.295 | 0.00636 | -0.098 | 46.37
-1.5 | 0.354 | 0.00645 | -0.099 | 54.986
-1 | 0.414 | 0.00642 | -0.099 | 64.508
-0.5 | 0.473 | 0.00647 | -0.1 | 73.131
0 | 0.538 | 0.00651 | -0.1 | 82.661
0.5 | 0.598 | 0.00648 | -0.101 | 92.26
1 | 0.657 | 0.00759 | -0.101 | 86.555
1.5 | 0.717 | 0.00687 | -0.101 | 104.314
2 | 0.776 | 0.00706 | -0.102 | 109.842
2.5 | 0.834 | 0.00729 | -0.102 | 114.304
3 | 0.891 | 0.00909 | -0.103 | 98.054
3.5 | 0.947 | 0.00936 | -0.103 | 101.146
4 | 1.002 | 0.00969 | -0.103 | 103.354
4.5 | 1.055 | 0.01001 | -0.104 | 105.41
5 | 1.105 | 0.0104 | -0.104 | 106.344
5.5 | 1.153 | 0.01077 | -0.105 | 107.029
6 | 1.198 | 0.01066 | -0.104 | 112.33
6.5 | 1.238 | 0.01114 | -0.105 | 111.077
7 | 1.273 | 0.01151 | -0.105 | 110.651
7.5 | 1.304 | 0.01203 | -0.105 | 108.407
8 | 1.33 | 0.01279 | -0.106 | 104.023
8.5 | 1.349 | 0.01328 | -0.106 | 101.634
9 | 1.362 | 0.01409 | -0.107 | 96.619
9.5 | 1.367 | 0.0148 | -0.107 | 92.386
10 | 1.366 | 0.01553 | -0.107 | 87.983
10.5 | 1.359 | 0.01634 | -0.108 | 83.154
11 | 1.346 | 0.01724 | -0.108 | 78.059
11.5 | 1.326 | 0.01813 | -0.108 | 73.146
12 | 1.302 | 0.01912 | -0.108 | 68.087
12.5 | 1.273 | 0.02026 | -0.109 | 62.806
13 | 1.239 | 0.02137 | -0.109 | 57.976
13.5 | 1.171 | 0.02417 | -0.106 | 48.428
14 | 1.092 | 0.03215 | -0.102 | 33.967
14.5 | 0.943 | 0.0785 | -0.081 | 12.008

## 76. Re 5M Mach 0.10 (2)
BIGFOIL.COM POLAR EXPORT
Handsel
Handsel |  |  |  | Cl Max: | 1.7699 | at alpha= | 17 | deg
XFOIL ncrit=9 |  |  |  | L/D Max: | 122.185 | at alpha= | 6 | deg
Re: | 5000000 |  |  | Cd Min: | 0.08509 | at alpha= | 20 | deg
Mach: | 0.1 |  |  | Cl=0 at alpha= | -4.3839 | deg
|  |  |  | @ Cl=0.1, Cd= | 0.005587
|  |  |  | @ Cl=0.4, Cd= | 0.0055907
|  |  |  | @ Cl=0.6, Cd= | 0.0052682
alpha (deg) | Cl | Cd | Cm | Cl/Cd
-17 | -1.2887 | 0.02895 | -0.0986 | -44.5147
-16.5 | -1.2897 | 0.02511 | -0.0954 | -51.362
-16 | -1.2746 | 0.02258 | -0.0915 | -56.4482
-15.5 | -1.225 | 0.02025 | -0.0933 | -60.4938
-15 | -1.1722 | 0.01835 | -0.0949 | -63.8801
-14.5 | -1.1164 | 0.01682 | -0.0964 | -66.3734
-14 | -1.0587 | 0.01544 | -0.098 | -68.5687
-13.5 | -1.0061 | 0.01437 | -0.0981 | -70.0139
-13 | -0.9491 | 0.01336 | -0.099 | -71.0404
-12.5 | -0.8904 | 0.01188 | -0.1005 | -74.9495
-12 | -0.8288 | 0.01097 | -0.1022 | -75.5515
-11.5 | -0.7721 | 0.01034 | -0.1025 | -74.6712
-11 | -0.7158 | 0.00978 | -0.1027 | -73.1902
-10.5 | -0.6619 | 0.00931 | -0.1023 | -71.0956
-10 | -0.6094 | 0.00893 | -0.1014 | -68.2419
-9.5 | -0.5591 | 0.00828 | -0.1003 | -67.5242
-9 | -0.5064 | 0.00793 | -0.0995 | -63.8588
-8.5 | -0.4526 | 0.00766 | -0.0989 | -59.0862
-8 | -0.3979 | 0.00746 | -0.0984 | -53.3378
-7.5 | -0.3432 | 0.00725 | -0.098 | -47.3379
-7 | -0.2882 | 0.00705 | -0.0976 | -40.8794
-6.5 | -0.2349 | 0.00654 | -0.0969 | -35.9174
-6 | -0.1793 | 0.0064 | -0.0967 | -28.0156
-5.5 | -0.1238 | 0.00623 | -0.0964 | -19.8716
-5 | -0.0682 | 0.00607 | -0.0961 | -11.2356
-4.5 | -0.0127 | 0.00595 | -0.0958 | -2.1345
-4 | 0.042 | 0.00573 | -0.0953 | 7.3298
-3.5 | 0.0972 | 0.00559 | -0.095 | 17.3882
-3 | 0.1527 | 0.00553 | -0.0947 | 27.613
-2.5 | 0.2078 | 0.00551 | -0.0943 | 37.7132
-2 | 0.2628 | 0.00553 | -0.0939 | 47.5226
-1.5 | 0.3174 | 0.0055 | -0.0934 | 57.7091
-1 | 0.3719 | 0.00556 | -0.0929 | 66.8885
-0.5 | 0.4268 | 0.00562 | -0.0926 | 75.9431
0 | 0.4815 | 0.00566 | -0.0921 | 85.0707
0.5 | 0.5349 | 0.00532 | -0.0916 | 100.5451
1 | 0.5875 | 0.00525 | -0.0909 | 111.9048
1.5 | 0.6357 | 0.00532 | -0.0895 | 119.4925
2 | 0.682 | 0.006 | -0.0876 | 113.6667
2.5 | 0.7339 | 0.00621 | -0.0867 | 118.1804
3 | 0.7854 | 0.00646 | -0.0857 | 121.5789
3.5 | 0.8286 | 0.00683 | -0.0832 | 121.3177
4 | 0.8959 | 0.00755 | -0.0861 | 118.6623
4.5 | 0.9618 | 0.00799 | -0.0884 | 120.3755
5 | 1.0103 | 0.00833 | -0.0867 | 121.2845
5.5 | 1.0586 | 0.00869 | -0.085 | 121.8182
6 | 1.107 | 0.00906 | -0.0834 | 122.1854
6.5 | 1.154 | 0.00953 | -0.0815 | 121.0913
7 | 1.2018 | 0.00991 | -0.0798 | 121.2714
7.5 | 1.2491 | 0.01033 | -0.078 | 120.9197
8 | 1.2953 | 0.01081 | -0.0761 | 119.8242
8.5 | 1.339 | 0.01145 | -0.0737 | 116.9432
9 | 1.3843 | 0.01193 | -0.0717 | 116.0352
9.5 | 1.4285 | 0.01245 | -0.0695 | 114.739
10 | 1.4708 | 0.01304 | -0.067 | 112.7914
10.5 | 1.5098 | 0.01376 | -0.0639 | 109.7238
11 | 1.5401 | 0.01463 | -0.0592 | 105.27
11.5 | 1.5718 | 0.01531 | -0.0549 | 102.6649
12 | 1.6034 | 0.01608 | -0.0508 | 99.7139
12.5 | 1.6322 | 0.01705 | -0.0465 | 95.7302
13 | 1.6591 | 0.01817 | -0.0423 | 91.3099
13.5 | 1.6841 | 0.01947 | -0.0381 | 86.4972
14 | 1.7039 | 0.02121 | -0.0337 | 80.3347
14.5 | 1.7198 | 0.02336 | -0.0294 | 73.6216
15 | 1.7305 | 0.02609 | -0.0253 | 66.3281
15.5 | 1.7445 | 0.0288 | -0.0222 | 60.5729
16 | 1.7573 | 0.0318 | -0.0195 | 55.261
16.5 | 1.7643 | 0.03552 | -0.0171 | 49.6706
17 | 1.7699 | 0.0396 | -0.0152 | 44.6944
17.5 | 1.7663 | 0.04496 | -0.0139 | 39.286
18 | 1.7624 | 0.05071 | -0.0133 | 34.7545
18.5 | 1.7586 | 0.05679 | -0.0135 | 30.9667
19 | 1.7369 | 0.06557 | -0.0149 | 26.4892
19.5 | 1.7228 | 0.07393 | -0.017 | 23.3031
20 | 1.6942 | 0.08509 | -0.0211 | 19.9107

## 77. Re 5M Mach 0.25 (1)
BIGFOIL.COM POLAR EXPORT
Handsel
Handsel |  |  |  | Cl Max: | 1.33 | at alpha= | 8.5 | deg
JavaFoil+Calcfoil stall+Eppler ext transition |  |  |  | L/D Max: | 114.762 | at alpha= | 2.5 | deg
Re: | 5000000 |  |  | Cd Min: | 0.00636 | at alpha= | -2.5 | deg
Mach: | 0.25 |  |  | Cl=0 at alpha= | -4.4833 | deg
|  |  |  | @ Cl=0.1, Cd= | 0.0063862
|  |  |  | @ Cl=0.4, Cd= | 0.0065223
|  |  |  | @ Cl=0.6, Cd= | 0.0065623
alpha (deg) | Cl | Cd | Cm | Cl/Cd
-16.5 | -0.112 | 0.13077 | -0.042 | -0.858
-16 | -0.191 | 0.12223 | -0.042 | -1.561
-15.5 | -0.242 | 0.11909 | -0.042 | -2.028
-15 | -0.285 | 0.1135 | -0.042 | -2.507
-14.5 | -0.322 | 0.10796 | -0.042 | -2.986
-14 | -0.353 | 0.10261 | -0.042 | -3.444
-13.5 | -0.379 | 0.09705 | -0.042 | -3.91
-13 | -0.401 | 0.09086 | -0.042 | -4.409
-12.5 | -0.417 | 0.08553 | -0.042 | -4.871
-12 | -0.427 | 0.079 | -0.043 | -5.407
-11.5 | -0.432 | 0.07425 | -0.043 | -5.817
-11 | -0.431 | 0.06918 | -0.044 | -6.226
-10.5 | -0.424 | 0.06462 | -0.044 | -6.554
-10 | -0.411 | 0.0605 | -0.045 | -6.786
-9.5 | -0.392 | 0.05682 | -0.046 | -6.9
-9 | -0.368 | 0.05324 | -0.046 | -6.917
-8.5 | -0.34 | 0.04981 | -0.048 | -6.825
-8 | -0.307 | 0.04632 | -0.05 | -6.629
-7.5 | -0.33 | 0.00741 | -0.096 | -44.593
-7 | -0.282 | 0.00717 | -0.096 | -39.285
-6.5 | -0.23 | 0.00693 | -0.097 | -33.148
-6 | -0.175 | 0.00667 | -0.097 | -26.297
-5.5 | -0.119 | 0.00655 | -0.098 | -18.126
-5 | -0.061 | 0.00651 | -0.098 | -9.33
-4.5 | -0.002 | 0.00644 | -0.099 | -0.238
-4 | 0.058 | 0.0064 | -0.099 | 9.142
-3.5 | 0.119 | 0.00638 | -0.1 | 18.669
-3 | 0.18 | 0.00637 | -0.1 | 28.268
-2.5 | 0.241 | 0.00636 | -0.101 | 37.941
-2 | 0.303 | 0.00648 | -0.101 | 46.704
-1.5 | 0.364 | 0.00647 | -0.102 | 56.317
-1 | 0.426 | 0.00656 | -0.102 | 64.858
-0.5 | 0.486 | 0.00655 | -0.102 | 74.285
0 | 0.553 | 0.00657 | -0.103 | 84.158
0.5 | 0.614 | 0.00656 | -0.103 | 93.534
1 | 0.675 | 0.00766 | -0.104 | 88.127
1.5 | 0.736 | 0.00701 | -0.104 | 105.033
2 | 0.797 | 0.00722 | -0.105 | 110.442
2.5 | 0.856 | 0.00746 | -0.105 | 114.762
3 | 0.915 | 0.00932 | -0.105 | 98.121
3.5 | 0.972 | 0.00963 | -0.106 | 100.907
4 | 1.028 | 0.00997 | -0.106 | 103.089
4.5 | 1.081 | 0.01035 | -0.107 | 104.418
5 | 1.131 | 0.01075 | -0.107 | 105.261
5.5 | 1.178 | 0.01118 | -0.107 | 105.417
6 | 1.22 | 0.01114 | -0.107 | 109.584
6.5 | 1.256 | 0.01166 | -0.108 | 107.764
7 | 1.287 | 0.01222 | -0.108 | 105.244
7.5 | 1.31 | 0.01274 | -0.108 | 102.793
8 | 1.325 | 0.01343 | -0.109 | 98.663
8.5 | 1.33 | 0.01419 | -0.109 | 93.716
9 | 1.324 | 0.01519 | -0.109 | 87.148
9.5 | 1.307 | 0.01607 | -0.11 | 81.324
10 | 1.279 | 0.01704 | -0.11 | 75.037
10.5 | 1.24 | 0.01818 | -0.11 | 68.214
11 | 1.19 | 0.01927 | -0.111 | 61.742
11.5 | 1.13 | 0.02064 | -0.111 | 54.768
12 | 0.856 | 0.08034 | -0.056 | 10.653
12.5 | 0.793 | 0.08662 | -0.055 | 9.15
13 | 0.725 | 0.09151 | -0.056 | 7.92
13.5 | 0.652 | 0.0962 | -0.057 | 6.775

## 78. Re 5M Mach 0.25 (2)
BIGFOIL.COM POLAR EXPORT
Handsel
Handsel |  |  |  | Cl Max: | 1.6514 | at alpha= | 13.5 | deg
XFOIL ncrit=9 |  |  |  | L/D Max: | 122.409 | at alpha= | 3 | deg
Re: | 5000000 |  |  | Cd Min: | 0.17859 | at alpha= | -16.5 | deg
Mach: | 0.25 |  |  | Cl=0 at alpha= | -4.3702 | deg
|  |  |  | @ Cl=0.1, Cd= | 0.0056588
|  |  |  | @ Cl=0.4, Cd= | 0.0056188
|  |  |  | @ Cl=0.6, Cd= | 0.0053537
alpha (deg) | Cl | Cd | Cm | Cl/Cd
-16.5 | -0.5111 | 0.17859 | -0.0065 | -2.8619
-16 | -0.4939 | 0.17312 | -0.0093 | -2.8529
-15.5 | -0.4795 | 0.16649 | -0.0122 | -2.8801
-15 | -0.4693 | 0.1586 | -0.0152 | -2.959
-14.5 | -0.4601 | 0.15057 | -0.0182 | -3.0557
-14 | -0.4531 | 0.14232 | -0.0211 | -3.1837
-13.5 | -0.457 | 0.1311 | -0.0248 | -3.4859
-13 | -0.4555 | 0.12247 | -0.0279 | -3.7193
-12.5 | -0.4508 | 0.11519 | -0.0303 | -3.9135
-11.5 | -0.7946 | 0.01614 | -0.1133 | -49.2317
-11 | -0.7442 | 0.01263 | -0.1135 | -58.9232
-10.5 | -0.6892 | 0.01149 | -0.1121 | -59.9826
-10 | -0.6359 | 0.01058 | -0.1102 | -60.104
-9.5 | -0.5828 | 0.0098 | -0.1083 | -59.4694
-9 | -0.5279 | 0.00924 | -0.1066 | -57.132
-8.5 | -0.4746 | 0.0083 | -0.105 | -57.1807
-8 | -0.4169 | 0.00802 | -0.104 | -51.9825
-7.5 | -0.3594 | 0.00772 | -0.103 | -46.5544
-7 | -0.3019 | 0.00741 | -0.1022 | -40.7422
-6.5 | -0.2443 | 0.00714 | -0.1014 | -34.2157
-6 | -0.1884 | 0.00659 | -0.1005 | -28.5888
-5.5 | -0.1304 | 0.0064 | -0.1 | -20.375
-5 | -0.0725 | 0.00621 | -0.0995 | -11.6747
-4.5 | -0.0149 | 0.00606 | -0.099 | -2.4587
-4 | 0.0425 | 0.00597 | -0.0985 | 7.1189
-3.5 | 0.099 | 0.00566 | -0.0978 | 17.4912
-3 | 0.1561 | 0.00559 | -0.0974 | 27.9249
-2.5 | 0.213 | 0.00556 | -0.0969 | 38.3094
-2 | 0.2697 | 0.00558 | -0.0964 | 48.3333
-1.5 | 0.3261 | 0.00555 | -0.0959 | 58.7568
-1 | 0.3823 | 0.0056 | -0.0953 | 68.2679
-0.5 | 0.4389 | 0.00566 | -0.0949 | 77.5442
0 | 0.4956 | 0.0057 | -0.0945 | 86.9474
0.5 | 0.5504 | 0.00539 | -0.0938 | 102.115
1 | 0.605 | 0.00535 | -0.0931 | 113.0841
1.5 | 0.6529 | 0.00549 | -0.0912 | 118.9253
2 | 0.7013 | 0.00611 | -0.0893 | 114.7791
2.5 | 0.7551 | 0.00631 | -0.0883 | 119.6672
3 | 0.8079 | 0.0066 | -0.0871 | 122.4091
3.5 | 0.8476 | 0.00762 | -0.0836 | 111.2336
4 | 0.9212 | 0.00775 | -0.087 | 118.8645
4.5 | 0.9884 | 0.00817 | -0.0889 | 120.9792
5 | 1.038 | 0.00858 | -0.0867 | 120.979
5.5 | 1.0886 | 0.00893 | -0.0848 | 121.9037
6 | 1.1381 | 0.00938 | -0.0826 | 121.3326
6.5 | 1.1871 | 0.00985 | -0.0803 | 120.5178
7 | 1.2362 | 0.01031 | -0.0779 | 119.903
7.5 | 1.2842 | 0.01083 | -0.0754 | 118.578
8 | 1.3292 | 0.01153 | -0.0723 | 115.2819
8.5 | 1.3761 | 0.01209 | -0.0695 | 113.8213
9 | 1.4209 | 0.01272 | -0.0662 | 111.706
9.5 | 1.4631 | 0.01343 | -0.0626 | 108.9427
10 | 1.492 | 0.01441 | -0.0564 | 103.5392
10.5 | 1.5238 | 0.01532 | -0.051 | 99.4648
11 | 1.5539 | 0.01643 | -0.0456 | 94.577
11.5 | 1.5835 | 0.01765 | -0.0405 | 89.7167
12 | 1.6107 | 0.0191 | -0.0355 | 84.3298
12.5 | 1.6313 | 0.0211 | -0.0301 | 77.3128
13 | 1.6485 | 0.02353 | -0.0252 | 70.0595
13.5 | 1.6514 | 0.02729 | -0.02 | 60.513
14 | 1.6453 | 0.0322 | -0.0157 | 51.0963
14.5 | 1.6494 | 0.03671 | -0.0128 | 44.9305
15 | 1.6427 | 0.04258 | -0.0108 | 38.5791
15.5 | 1.6233 | 0.05033 | -0.01 | 32.2531
16 | 1.6008 | 0.05915 | -0.0108 | 27.0634
16.5 | 1.5709 | 0.06967 | -0.0132 | 22.5477
17 | 1.5408 | 0.08113 | -0.0172 | 18.9917
17.5 | 1.4982 | 0.09569 | -0.0241 | 15.6568
18 | 1.4627 | 0.11048 | -0.0322 | 13.2395
18.5 | 1.4275 | 0.12604 | -0.0414 | 11.3258

## 79. Re 5M Mach 0.50 (1)
BIGFOIL.COM POLAR EXPORT
Handsel
Handsel |  |  |  | Cl Max: | 1.35 | at alpha= | 20 | deg
JavaFoil+Calcfoil stall+Eppler ext transition |  |  |  | L/D Max: | 111.424 | at alpha= | 2 | deg
Re: | 5000000 |  |  | Cd Min: | 0.00667 | at alpha= | -3 | deg
Mach: | 0.5 |  |  | Cl=0 at alpha= | -4.4848 | deg
|  |  |  | @ Cl=0.1, Cd= | 0.0067529
|  |  |  | @ Cl=0.4, Cd= | 0.0068865
|  |  |  | @ Cl=0.6, Cd= | 0.0069424
alpha (deg) | Cl | Cd | Cm | Cl/Cd
-20 | -0.841 | 0.15966 | -0.053 | -5.265
-19.5 | -0.816 | 0.16161 | -0.055 | -5.05
-19 | -0.79 | 0.15108 | -0.056 | -5.23
-18.5 | -0.762 | 0.14647 | -0.055 | -5.205
-18 | -0.734 | 0.14102 | -0.053 | -5.208
-17.5 | -0.707 | 0.13459 | -0.052 | -5.251
-17 | -0.68 | 0.13106 | -0.051 | -5.188
-16.5 | -0.653 | 0.12625 | -0.051 | -5.174
-16 | -0.626 | 0.12164 | -0.051 | -5.15
-15.5 | -0.6 | 0.11701 | -0.052 | -5.126
-15 | -0.573 | 0.11488 | -0.052 | -4.989
-14.5 | -0.546 | 0.10988 | -0.052 | -4.972
-14 | -0.52 | 0.0968 | -0.053 | -5.367
-13.5 | -0.493 | 0.08659 | -0.054 | -5.695
-13 | -0.467 | 0.07989 | -0.056 | -5.843
-12.5 | -0.457 | 0.05658 | -0.075 | -8.078
-12 | -0.463 | 0.02527 | -0.092 | -18.327
-11.5 | -0.42 | 0.03339 | -0.087 | -12.58
-11 | -0.357 | 0.06582 | -0.054 | -5.427
-10.5 | -0.33 | 0.06221 | -0.053 | -5.298
-10 | -0.303 | 0.05761 | -0.056 | -5.259
-9.5 | -0.275 | 0.05461 | -0.055 | -5.042
-9 | -0.247 | 0.05528 | -0.051 | -4.473
-8.5 | -0.22 | 0.05199 | -0.051 | -4.231
-8 | -0.193 | 0.04896 | -0.051 | -3.934
-7.5 | -0.165 | 0.04891 | -0.05 | -3.377
-7 | -0.138 | 0.04687 | -0.05 | -2.939
-6.5 | -0.177 | 0.04317 | -0.05 | -4.097
-6 | -0.146 | 0.03925 | -0.052 | -3.715
-5.5 | -0.102 | 0.03712 | -0.053 | -2.761
-5 | -0.054 | 0.03425 | -0.059 | -1.567
-4.5 | -0.002 | 0.00689 | -0.11 | -0.244
-4 | 0.064 | 0.00679 | -0.111 | 9.487
-3.5 | 0.132 | 0.00672 | -0.111 | 19.644
-3 | 0.2 | 0.00667 | -0.112 | 30.01
-2.5 | 0.269 | 0.00673 | -0.112 | 39.914
-2 | 0.337 | 0.00685 | -0.113 | 49.301
-1.5 | 0.406 | 0.00689 | -0.114 | 58.981
-1 | 0.475 | 0.00691 | -0.114 | 68.74
-0.5 | 0.543 | 0.00695 | -0.115 | 78.152
0 | 0.618 | 0.00694 | -0.115 | 88.943
0.5 | 0.686 | 0.00695 | -0.115 | 98.712
1 | 0.754 | 0.00826 | -0.116 | 91.239
1.5 | 0.822 | 0.00773 | -0.116 | 106.272
2 | 0.89 | 0.00798 | -0.117 | 111.424
2.5 | 0.955 | 0.01004 | -0.117 | 95.086
3 | 1.018 | 0.01049 | -0.118 | 97.04
3.5 | 1.079 | 0.01095 | -0.118 | 98.548
4 | 1.136 | 0.01147 | -0.119 | 99.011
4.5 | 1.185 | 0.01206 | -0.119 | 98.265
5 | 1.225 | 0.0127 | -0.12 | 96.475
5.5 | 1.247 | 0.01346 | -0.12 | 92.6
6 | 1.235 | 0.01398 | -0.12 | 88.337
6.5 | 1.131 | 0.01527 | -0.12 | 74.035
7 | 0.78 | 0.01611 | -0.121 | 48.403
7.5 | 0.813 | 0.0166 | -0.121 | 48.973
8 | 0.846 | 0.01784 | -0.121 | 47.442
8.5 | 0.879 | 0.01823 | -0.122 | 48.234
9 | 0.913 | 0.01994 | -0.122 | 45.773
9.5 | 0.763 | 0.06699 | -0.062 | 11.383
10 | 0.789 | 0.07681 | -0.061 | 10.265
10.5 | 0.815 | 0.08072 | -0.061 | 10.096
11 | 0.842 | 0.084 | -0.062 | 10.02
11.5 | 0.868 | 0.08803 | -0.062 | 9.864
12 | 0.9 | 0.09135 | -0.07 | 9.852
12.5 | 0.945 | 0.08934 | -0.084 | 10.574
13 | 0.99 | 0.08496 | -0.092 | 11.653
13.5 | 1.017 | 0.0907 | -0.092 | 11.214
14 | 1.033 | 0.10536 | -0.088 | 9.803
14.5 | 1.041 | 0.11394 | -0.079 | 9.138
15 | 1.076 | 0.11437 | -0.084 | 9.412
15.5 | 1.113 | 0.11419 | -0.089 | 9.746
16 | 1.146 | 0.11522 | -0.092 | 9.949
16.5 | 1.175 | 0.11995 | -0.093 | 9.796
17 | 1.201 | 0.12733 | -0.093 | 9.431
17.5 | 1.224 | 0.13757 | -0.092 | 8.898
18 | 1.24 | 0.15656 | -0.089 | 7.924
18.5 | 1.259 | 0.15189 | -0.086 | 8.287
19 | 1.29 | 0.15363 | -0.089 | 8.394
19.5 | 1.32 | 0.15552 | -0.091 | 8.488
20 | 1.35 | 0.15708 | -0.092 | 8.596

## 80. Re 5M Mach 0.50 (2)
BIGFOIL.COM POLAR EXPORT
Handsel
Handsel |  |  |  | Cl Max: | 1.3333 | at alpha= | 7.5 | deg
XFOIL ncrit=9 |  |  |  | L/D Max: | 125.452 | at alpha= | 2.5 | deg
Re: | 5000000 |  |  | Cd Min: | 0.2466 | at alpha= | -20 | deg
Mach: | 0.5 |  |  | Cl=0 at alpha= | -4.319 | deg
|  |  |  | @ Cl=0.1, Cd= | 0.0063588
|  |  |  | @ Cl=0.4, Cd= | 0.0057976
|  |  |  | @ Cl=0.6, Cd= | 0.0057624
alpha (deg) | Cl | Cd | Cm | Cl/Cd
-20 | -0.6545 | 0.2466 | 0.0213 | -2.6541
-19.5 | -0.634 | 0.23815 | 0.0167 | -2.6622
-19 | -0.6148 | 0.22899 | 0.0121 | -2.6848
-18.5 | -0.5936 | 0.2221 | 0.008 | -2.6727
-18 | -0.5724 | 0.21527 | 0.004 | -2.659
-17.5 | -0.5523 | 0.20772 | 0 | -2.6589
-17 | -0.5333 | 0.19959 | -0.004 | -2.672
-16.5 | -0.5151 | 0.19145 | -0.0078 | -2.6905
-16 | -0.4973 | 0.18376 | -0.0114 | -2.7062
-15.5 | -0.4775 | 0.17733 | -0.0146 | -2.6927
-15 | -0.4612 | 0.16951 | -0.0179 | -2.7208
-14.5 | -0.4443 | 0.16233 | -0.0209 | -2.737
-14 | -0.4289 | 0.15514 | -0.0237 | -2.7646
-13.5 | -0.4159 | 0.14755 | -0.0263 | -2.8187
-13 | -0.4047 | 0.13999 | -0.0286 | -2.8909
-12.5 | -0.3956 | 0.1324 | -0.0308 | -2.9879
-12 | -0.3868 | 0.1251 | -0.0327 | -3.0919
-11.5 | -0.3811 | 0.1177 | -0.0343 | -3.2379
-11 | -0.3561 | 0.11059 | -0.0398 | -3.22
-10.5 | -0.3334 | 0.10151 | -0.0474 | -3.2844
-10 | -0.3176 | 0.09303 | -0.0531 | -3.414
-9.5 | -0.3016 | 0.08365 | -0.0608 | -3.6055
-9 | -0.2716 | 0.07306 | -0.0742 | -3.7175
-8.5 | -0.208 | 0.0618 | -0.0967 | -3.3657
-8 | -0.1925 | 0.05303 | -0.1072 | -3.63
-7.5 | -0.2086 | 0.04574 | -0.1107 | -4.5606
-7 | -0.215 | 0.03329 | -0.1218 | -6.4584
-6.5 | -0.2158 | 0.02175 | -0.1247 | -9.9218
-6 | -0.1868 | 0.01517 | -0.1226 | -12.3138
-5.5 | -0.142 | 0.01067 | -0.1194 | -13.3083
-5 | -0.0886 | 0.00784 | -0.1162 | -11.301
-4.5 | -0.0235 | 0.00712 | -0.1142 | -3.3006
-4 | 0.0414 | 0.0066 | -0.1125 | 6.2727
-3.5 | 0.107 | 0.00633 | -0.1111 | 16.9036
-3 | 0.1709 | 0.00593 | -0.1097 | 28.8196
-2.5 | 0.2358 | 0.00582 | -0.1086 | 40.5155
-2 | 0.2998 | 0.00582 | -0.1075 | 51.512
-1.5 | 0.3643 | 0.00582 | -0.1067 | 62.5945
-1 | 0.4282 | 0.00578 | -0.1058 | 74.083
-0.5 | 0.4924 | 0.00583 | -0.105 | 84.4597
0 | 0.5569 | 0.00588 | -0.1043 | 94.7109
0.5 | 0.6192 | 0.00571 | -0.1033 | 108.4413
1 | 0.6802 | 0.00578 | -0.1019 | 117.6817
1.5 | 0.7267 | 0.00629 | -0.0982 | 115.5326
2 | 0.7861 | 0.00651 | -0.0963 | 120.7527
2.5 | 0.8468 | 0.00675 | -0.0945 | 125.4519
3 | 0.8995 | 0.00746 | -0.0912 | 120.5764
3.5 | 0.9449 | 0.00848 | -0.0864 | 111.4269
4 | 1.0297 | 0.00855 | -0.0892 | 120.4327
4.5 | 1.0965 | 0.00911 | -0.0876 | 120.3622
5 | 1.1521 | 0.00964 | -0.0835 | 119.5124
5.5 | 1.2045 | 0.01031 | -0.0785 | 116.8283
6 | 1.2532 | 0.01114 | -0.0725 | 112.4955
6.5 | 1.2901 | 0.01209 | -0.0642 | 106.708
7 | 1.3219 | 0.01345 | -0.0554 | 98.2825
7.5 | 1.3333 | 0.01598 | -0.0449 | 83.4355
8 | 1.3251 | 0.02017 | -0.0342 | 65.6966
8.5 | 1.3122 | 0.0257 | -0.0253 | 51.0584
9 | 1.2943 | 0.03234 | -0.0186 | 40.0216
9.5 | 1.2705 | 0.04002 | -0.0148 | 31.7466
10 | 1.2415 | 0.04907 | -0.0141 | 25.3006
10.5 | 1.2124 | 0.05939 | -0.0164 | 20.4142
11 | 1.1775 | 0.07169 | -0.0216 | 16.4249
11.5 | 1.1432 | 0.08533 | -0.0288 | 13.3974
12 | 1.1089 | 0.10069 | -0.0379 | 11.013
12.5 | 1.0825 | 0.11615 | -0.0474 | 9.3198

## 81. Re 6M Mach 0.00 (1)
BIGFOIL.COM POLAR EXPORT
Handsel
Handsel |  |  |  | Cl Max: | 1.376 | at alpha= | 10 | deg
JavaFoil+Calcfoil stall+Eppler ext transition |  |  |  | L/D Max: | 116.696 | at alpha= | 2.5 | deg
Re: | 6000000 |  |  | Cd Min: | 0.00616 | at alpha= | -4 | deg
Mach: | 0 |  |  | Cl=0 at alpha= | -4.4914 | deg
|  |  |  | @ Cl=0.1, Cd= | 0.006211
|  |  |  | @ Cl=0.4, Cd= | 0.006322
|  |  |  | @ Cl=0.6, Cd= | 0.0063998
alpha (deg) | Cl | Cd | Cm | Cl/Cd
-19 | -0.45 | 0.15638 | -0.039 | -2.879
-18.5 | -0.464 | 0.1487 | -0.039 | -3.117
-18 | -0.476 | 0.14164 | -0.039 | -3.364
-17.5 | -0.489 | 0.13708 | -0.04 | -3.566
-17 | -0.5 | 0.13031 | -0.04 | -3.84
-16.5 | -0.511 | 0.12321 | -0.04 | -4.147
-16 | -0.52 | 0.11642 | -0.04 | -4.47
-15.5 | -0.528 | 0.11013 | -0.041 | -4.796
-15 | -0.534 | 0.1043 | -0.041 | -5.123
-14.5 | -0.538 | 0.09899 | -0.041 | -5.438
-14 | -0.539 | 0.09231 | -0.042 | -5.836
-13.5 | -0.536 | 0.08707 | -0.042 | -6.161
-13 | -0.531 | 0.08304 | -0.042 | -6.398
-12.5 | -0.523 | 0.07804 | -0.043 | -6.706
-12 | -0.512 | 0.07371 | -0.044 | -6.951
-11.5 | -0.498 | 0.06915 | -0.045 | -7.205
-11 | -0.481 | 0.0647 | -0.046 | -7.433
-10.5 | -0.46 | 0.06066 | -0.047 | -7.586
-10 | -0.436 | 0.05667 | -0.048 | -7.696
-9.5 | -0.474 | 0.01312 | -0.086 | -36.142
-9 | -0.461 | 0.0079 | -0.091 | -58.295
-8.5 | -0.42 | 0.00754 | -0.092 | -55.708
-8 | -0.375 | 0.00728 | -0.092 | -51.569
-7.5 | -0.328 | 0.00699 | -0.093 | -46.889
-7 | -0.278 | 0.00676 | -0.093 | -41.07
-6.5 | -0.226 | 0.00653 | -0.094 | -34.525
-6 | -0.171 | 0.00643 | -0.094 | -26.646
-5.5 | -0.116 | 0.00635 | -0.095 | -18.226
-5 | -0.059 | 0.00631 | -0.095 | -9.356
-4.5 | -0.001 | 0.00622 | -0.096 | -0.24
-4 | 0.057 | 0.00616 | -0.096 | 9.219
-3.5 | 0.116 | 0.00623 | -0.097 | 18.559
-3 | 0.175 | 0.00624 | -0.097 | 27.995
-2.5 | 0.234 | 0.00627 | -0.098 | 37.311
-2 | 0.293 | 0.00633 | -0.098 | 46.315
-1.5 | 0.353 | 0.00633 | -0.098 | 55.719
-1 | 0.412 | 0.00632 | -0.099 | 65.17
-0.5 | 0.471 | 0.00633 | -0.099 | 74.432
0 | 0.535 | 0.00636 | -0.1 | 84.228
0.5 | 0.595 | 0.00631 | -0.1 | 94.191
1 | 0.654 | 0.00737 | -0.101 | 88.771
1.5 | 0.713 | 0.00677 | -0.101 | 105.248
2 | 0.772 | 0.00693 | -0.101 | 111.365
2.5 | 0.83 | 0.00711 | -0.102 | 116.696
3 | 0.887 | 0.00879 | -0.102 | 100.879
3.5 | 0.942 | 0.00906 | -0.103 | 104.057
4 | 0.997 | 0.00935 | -0.103 | 106.694
4.5 | 1.05 | 0.00967 | -0.103 | 108.526
5 | 1.101 | 0.01005 | -0.104 | 109.555
5.5 | 1.149 | 0.01041 | -0.104 | 110.279
6 | 1.193 | 0.01076 | -0.104 | 110.852
6.5 | 1.234 | 0.0107 | -0.104 | 115.335
7 | 1.27 | 0.01104 | -0.105 | 115.005
7.5 | 1.302 | 0.01167 | -0.105 | 111.583
8 | 1.329 | 0.01225 | -0.105 | 108.522
8.5 | 1.351 | 0.01267 | -0.106 | 106.605
9 | 1.365 | 0.01347 | -0.106 | 101.37
9.5 | 1.373 | 0.01415 | -0.106 | 97.068
10 | 1.376 | 0.01482 | -0.107 | 92.833
10.5 | 1.372 | 0.01558 | -0.107 | 88.096
11 | 1.363 | 0.01637 | -0.107 | 83.246
11.5 | 1.349 | 0.01723 | -0.108 | 78.278
12 | 1.329 | 0.01814 | -0.108 | 73.245
12.5 | 1.305 | 0.01915 | -0.108 | 68.157
13 | 1.277 | 0.0201 | -0.109 | 63.553
13.5 | 1.246 | 0.02128 | -0.109 | 58.545
14 | 1.182 | 0.0239 | -0.106 | 49.453
14.5 | 1.12 | 0.02827 | -0.104 | 39.621
15 | 1.038 | 0.04163 | -0.099 | 24.925

## 82. Re 6M Mach 0.00 (2)
BIGFOIL.COM POLAR EXPORT
Handsel
Handsel |  |  |  | Cl Max: | 1.8363 | at alpha= | 18.5 | deg
XFOIL ncrit=9 |  |  |  | L/D Max: | 126.812 | at alpha= | 6 | deg
Re: | 6000000 |  |  | Cd Min: | 0.0657 | at alpha= | 20 | deg
Mach: | 0 |  |  | Cl=0 at alpha= | -4.3759 | deg
|  |  |  | @ Cl=0.1, Cd= | 0.0054079
|  |  |  | @ Cl=0.4, Cd= | 0.0054935
|  |  |  | @ Cl=0.6, Cd= | 0.0054193
alpha (deg) | Cl | Cd | Cm | Cl/Cd
-18.5 | -1.334 | 0.03752 | -0.0891 | -35.5544
-18 | -1.3772 | 0.0271 | -0.0973 | -50.8192
-17.5 | -1.3724 | 0.02369 | -0.0943 | -57.9316
-17 | -1.3557 | 0.02132 | -0.0907 | -63.5882
-16.5 | -1.3203 | 0.01931 | -0.0898 | -68.3739
-16 | -1.2696 | 0.0176 | -0.0912 | -72.1364
-15.5 | -1.2163 | 0.01625 | -0.0926 | -74.8492
-15 | -1.1612 | 0.01506 | -0.094 | -77.1049
-14.5 | -1.104 | 0.01405 | -0.0955 | -78.5765
-14 | -1.0517 | 0.01315 | -0.0958 | -79.9772
-13.5 | -0.9964 | 0.01237 | -0.0966 | -80.5497
-13 | -0.9373 | 0.01163 | -0.098 | -80.5933
-12 | -0.8215 | 0.00988 | -0.1005 | -83.1478
-11.5 | -0.7656 | 0.00934 | -0.1009 | -81.97
-11 | -0.7126 | 0.00889 | -0.1006 | -80.1575
-10.5 | -0.6606 | 0.00851 | -0.1 | -77.6263
-10 | -0.6092 | 0.00822 | -0.0991 | -74.1119
-9.5 | -0.5576 | 0.00781 | -0.0984 | -71.3956
-9 | -0.5055 | 0.00741 | -0.0977 | -68.2186
-8.5 | -0.452 | 0.00716 | -0.0972 | -63.1285
-8 | -0.3977 | 0.00696 | -0.0969 | -57.1408
-7.5 | -0.3432 | 0.00676 | -0.0966 | -50.7692
-7 | -0.2884 | 0.00659 | -0.0963 | -43.7633
-6.5 | -0.2343 | 0.00626 | -0.0959 | -37.4281
-6 | -0.1794 | 0.00606 | -0.0957 | -29.604
-5.5 | -0.1242 | 0.00591 | -0.0954 | -21.0152
-5 | -0.0689 | 0.00577 | -0.0952 | -11.9411
-4.5 | -0.0137 | 0.00566 | -0.095 | -2.4205
-4 | 0.0415 | 0.00561 | -0.0947 | 7.3975
-3.5 | 0.0962 | 0.00541 | -0.0943 | 17.7819
-3 | 0.1511 | 0.00538 | -0.094 | 28.0855
-2.5 | 0.2058 | 0.00538 | -0.0936 | 38.2528
-2 | 0.2606 | 0.0054 | -0.0933 | 48.2593
-1.5 | 0.315 | 0.00542 | -0.0929 | 58.1181
-1 | 0.3694 | 0.00546 | -0.0924 | 67.6557
-0.5 | 0.4242 | 0.00552 | -0.0921 | 76.8478
0 | 0.4791 | 0.00555 | -0.0918 | 86.3243
0.5 | 0.5324 | 0.00523 | -0.0913 | 101.7973
1 | 0.5848 | 0.00532 | -0.0906 | 109.9248
1.5 | 0.6292 | 0.00561 | -0.0886 | 112.1569
2 | 0.6795 | 0.00592 | -0.0875 | 114.7804
2.5 | 0.7316 | 0.00608 | -0.0867 | 120.3289
3 | 0.7829 | 0.0064 | -0.0858 | 122.3281
3.5 | 0.8245 | 0.00739 | -0.0831 | 111.5697
4 | 0.8788 | 0.00724 | -0.0829 | 121.3812
4.5 | 0.9477 | 0.00766 | -0.0861 | 123.7206
5 | 1.0098 | 0.00804 | -0.0876 | 125.597
5.5 | 1.0581 | 0.00835 | -0.086 | 126.7186
6 | 1.1058 | 0.00872 | -0.0844 | 126.8119
6.5 | 1.1533 | 0.00911 | -0.0827 | 126.5971
7 | 1.2011 | 0.00948 | -0.0811 | 126.6983
7.5 | 1.2481 | 0.00987 | -0.0795 | 126.4539
8 | 1.294 | 0.01035 | -0.0776 | 125.0242
8.5 | 1.339 | 0.01086 | -0.0756 | 123.2965
9 | 1.3845 | 0.01131 | -0.0738 | 122.4138
9.5 | 1.4289 | 0.0118 | -0.0719 | 121.0932
10 | 1.4716 | 0.01236 | -0.0696 | 119.0615
10.5 | 1.511 | 0.01308 | -0.0668 | 115.5199
11 | 1.5502 | 0.01373 | -0.0641 | 112.906
11.5 | 1.5841 | 0.01434 | -0.0602 | 110.4672
12 | 1.615 | 0.01499 | -0.056 | 107.7385
12.5 | 1.6446 | 0.01579 | -0.0518 | 104.1545
13 | 1.6729 | 0.01672 | -0.0477 | 100.0538
13.5 | 1.6983 | 0.01786 | -0.0434 | 95.0896
14 | 1.718 | 0.01941 | -0.0387 | 88.5111
14.5 | 1.74 | 0.02096 | -0.0348 | 83.0153
15 | 1.761 | 0.02269 | -0.0313 | 77.6113
15.5 | 1.7804 | 0.02468 | -0.028 | 72.1394
16 | 1.7984 | 0.02692 | -0.0251 | 66.8053
16.5 | 1.8124 | 0.02965 | -0.0224 | 61.1265
17 | 1.8235 | 0.03276 | -0.02 | 55.6624
17.5 | 1.8297 | 0.03652 | -0.0178 | 50.1013
18 | 1.8332 | 0.04077 | -0.0162 | 44.9644
18.5 | 1.8363 | 0.0453 | -0.0151 | 40.5364
19 | 1.8261 | 0.05158 | -0.0145 | 35.4033
19.5 | 1.8184 | 0.05786 | -0.0146 | 31.4276
20 | 1.8019 | 0.0657 | -0.0156 | 27.4262

## 83. Re 6M Mach 0.10 (1)
BIGFOIL.COM POLAR EXPORT
Handsel
Handsel |  |  |  | Cl Max: | 1.367 | at alpha= | 9.5 | deg
JavaFoil+Calcfoil stall+Eppler ext transition |  |  |  | L/D Max: | 117.023 | at alpha= | 2.5 | deg
Re: | 6000000 |  |  | Cd Min: | 0.00618 | at alpha= | -3.5 | deg
Mach: | 0.1 |  |  | Cl=0 at alpha= | -4.4914 | deg
|  |  |  | @ Cl=0.1, Cd= | 0.0061909
|  |  |  | @ Cl=0.4, Cd= | 0.0063263
|  |  |  | @ Cl=0.6, Cd= | 0.006397
alpha (deg) | Cl | Cd | Cm | Cl/Cd
-18.5 | -0.42 | 0.14962 | -0.039 | -2.805
-18 | -0.435 | 0.14364 | -0.04 | -3.029
-17.5 | -0.45 | 0.13704 | -0.04 | -3.284
-17 | -0.464 | 0.13227 | -0.04 | -3.511
-16.5 | -0.478 | 0.12337 | -0.04 | -3.873
-16 | -0.49 | 0.11846 | -0.04 | -4.137
-15.5 | -0.501 | 0.11122 | -0.041 | -4.504
-15 | -0.51 | 0.10588 | -0.041 | -4.817
-14.5 | -0.517 | 0.10016 | -0.041 | -5.162
-14 | -0.52 | 0.09373 | -0.042 | -5.55
-13.5 | -0.521 | 0.08865 | -0.042 | -5.873
-13 | -0.518 | 0.08333 | -0.042 | -6.217
-12.5 | -0.512 | 0.07821 | -0.043 | -6.552
-12 | -0.504 | 0.07443 | -0.043 | -6.765
-11.5 | -0.491 | 0.06969 | -0.044 | -7.048
-11 | -0.476 | 0.06529 | -0.045 | -7.284
-10.5 | -0.456 | 0.06107 | -0.047 | -7.473
-10 | -0.434 | 0.05707 | -0.048 | -7.597
-9.5 | -0.407 | 0.05375 | -0.049 | -7.578
-9 | -0.459 | 0.00802 | -0.092 | -57.251
-8.5 | -0.42 | 0.00759 | -0.092 | -55.313
-8 | -0.376 | 0.00733 | -0.093 | -51.203
-7.5 | -0.328 | 0.00703 | -0.093 | -46.728
-7 | -0.278 | 0.00678 | -0.094 | -41.087
-6.5 | -0.226 | 0.00656 | -0.094 | -34.517
-6 | -0.172 | 0.00659 | -0.095 | -26.101
-5.5 | -0.116 | 0.00634 | -0.095 | -18.346
-5 | -0.059 | 0.00638 | -0.096 | -9.303
-4.5 | -0.001 | 0.00625 | -0.096 | -0.24
-4 | 0.057 | 0.00622 | -0.097 | 9.175
-3.5 | 0.116 | 0.00618 | -0.097 | 18.795
-3 | 0.175 | 0.00622 | -0.098 | 28.222
-2.5 | 0.235 | 0.00632 | -0.098 | 37.193
-2 | 0.295 | 0.00631 | -0.098 | 46.684
-1.5 | 0.354 | 0.00638 | -0.099 | 55.584
-1 | 0.414 | 0.00631 | -0.099 | 65.695
-0.5 | 0.473 | 0.00637 | -0.1 | 74.272
0 | 0.538 | 0.00634 | -0.1 | 84.886
0.5 | 0.598 | 0.00636 | -0.101 | 93.991
1 | 0.657 | 0.00745 | -0.101 | 88.187
1.5 | 0.717 | 0.00678 | -0.101 | 105.614
2 | 0.776 | 0.00695 | -0.102 | 111.692
2.5 | 0.834 | 0.00712 | -0.102 | 117.023
3 | 0.891 | 0.00882 | -0.103 | 101.039
3.5 | 0.947 | 0.00909 | -0.103 | 104.217
4 | 1.002 | 0.00942 | -0.103 | 106.389
4.5 | 1.055 | 0.00972 | -0.104 | 108.563
5 | 1.105 | 0.0101 | -0.104 | 109.478
5.5 | 1.153 | 0.01047 | -0.105 | 110.13
6 | 1.198 | 0.01085 | -0.105 | 110.344
6.5 | 1.238 | 0.01079 | -0.105 | 114.734
7 | 1.273 | 0.01114 | -0.105 | 114.339
7.5 | 1.304 | 0.01178 | -0.106 | 110.716
8 | 1.33 | 0.01238 | -0.106 | 107.472
8.5 | 1.349 | 0.01285 | -0.106 | 105.042
9 | 1.362 | 0.01363 | -0.107 | 99.859
9.5 | 1.367 | 0.01434 | -0.107 | 95.337
10 | 1.366 | 0.01501 | -0.107 | 91.023
10.5 | 1.359 | 0.01584 | -0.108 | 85.796
11 | 1.346 | 0.01663 | -0.108 | 80.903
11.5 | 1.326 | 0.01755 | -0.108 | 75.576
12 | 1.302 | 0.01856 | -0.109 | 70.126
12.5 | 1.273 | 0.01961 | -0.109 | 64.903
13 | 1.239 | 0.02065 | -0.109 | 60.014
13.5 | 1.202 | 0.02209 | -0.109 | 54.429
14 | 1.109 | 0.02795 | -0.104 | 39.681
14.5 | 1.019 | 0.04256 | -0.098 | 23.94

## 84. Re 6M Mach 0.10 (2)
BIGFOIL.COM POLAR EXPORT
Handsel
Handsel |  |  |  | Cl Max: | 1.8133 | at alpha= | 17.5 | deg
XFOIL ncrit=9 |  |  |  | L/D Max: | 126.77 | at alpha= | 5.5 | deg
Re: | 6000000 |  |  | Cd Min: | 0.0755 | at alpha= | 20 | deg
Mach: | 0.1 |  |  | Cl=0 at alpha= | -4.373 | deg
|  |  |  | @ Cl=0.1, Cd= | 0.0054187
|  |  |  | @ Cl=0.4, Cd= | 0.0055012
|  |  |  | @ Cl=0.6, Cd= | 0.0054143
alpha (deg) | Cl | Cd | Cm | Cl/Cd
-17.5 | -1.2799 | 0.03456 | -0.0948 | -37.0341
-17 | -1.316 | 0.02668 | -0.098 | -49.3253
-16.5 | -1.3132 | 0.02321 | -0.0939 | -56.5791
-16 | -1.278 | 0.02018 | -0.094 | -63.33
-15.5 | -1.2274 | 0.01807 | -0.0954 | -67.9247
-15 | -1.1732 | 0.01644 | -0.0967 | -71.3625
-14.5 | -1.1162 | 0.01514 | -0.0981 | -73.7252
-14 | -1.0625 | 0.014 | -0.0985 | -75.8929
-13.5 | -1.0072 | 0.01303 | -0.0989 | -77.2985
-13 | -0.948 | 0.01214 | -0.1001 | -78.089
-12.5 | -0.885 | 0.01136 | -0.102 | -77.9049
-12 | -0.8298 | 0.01024 | -0.1024 | -81.0352
-11.5 | -0.773 | 0.0096 | -0.1028 | -80.5208
-11 | -0.7194 | 0.0091 | -0.1023 | -79.0549
-10.5 | -0.6668 | 0.00869 | -0.1015 | -76.7319
-10 | -0.6149 | 0.00835 | -0.1005 | -73.6407
-9.5 | -0.562 | 0.00805 | -0.0997 | -69.8137
-9 | -0.5102 | 0.00752 | -0.0988 | -67.8457
-8.5 | -0.4561 | 0.00723 | -0.0983 | -63.0844
-8 | -0.4012 | 0.00702 | -0.0978 | -57.151
-7.5 | -0.3462 | 0.00682 | -0.0975 | -50.7625
-7 | -0.291 | 0.00663 | -0.0971 | -43.8914
-6.5 | -0.236 | 0.00636 | -0.0967 | -37.1069
-6 | -0.1811 | 0.00608 | -0.0963 | -29.7862
-5.5 | -0.1253 | 0.00593 | -0.0961 | -21.1298
-5 | -0.0696 | 0.00579 | -0.0958 | -12.0207
-4.5 | -0.0141 | 0.00568 | -0.0955 | -2.4824
-4 | 0.0414 | 0.00562 | -0.0952 | 7.3665
-3.5 | 0.0965 | 0.00542 | -0.0949 | 17.8044
-2.5 | 0.2067 | 0.00538 | -0.0941 | 38.4201
-2 | 0.2618 | 0.00541 | -0.0937 | 48.3919
-1.5 | 0.3166 | 0.00543 | -0.0933 | 58.3057
-1 | 0.3714 | 0.00547 | -0.0929 | 67.8976
-0.5 | 0.4264 | 0.00553 | -0.0925 | 77.1067
0 | 0.4817 | 0.00555 | -0.0922 | 86.7928
0.5 | 0.5353 | 0.00524 | -0.0917 | 102.1565
1 | 0.5879 | 0.00533 | -0.091 | 110.3002
1.5 | 0.6324 | 0.00564 | -0.0889 | 112.1277
2 | 0.683 | 0.00593 | -0.0878 | 115.1771
2.5 | 0.7355 | 0.0061 | -0.087 | 120.5738
3 | 0.787 | 0.00643 | -0.0861 | 122.395
3.5 | 0.8288 | 0.00742 | -0.0833 | 111.6981
4 | 0.8831 | 0.00727 | -0.083 | 121.4718
4.5 | 0.9529 | 0.00769 | -0.0862 | 123.9142
5 | 1.0149 | 0.00809 | -0.0876 | 125.4512
5.5 | 1.0636 | 0.00839 | -0.086 | 126.77
6 | 1.1116 | 0.00877 | -0.0843 | 126.7503
6.5 | 1.1596 | 0.00916 | -0.0826 | 126.5939
7 | 1.2076 | 0.00954 | -0.0809 | 126.5828
7.5 | 1.2549 | 0.00995 | -0.0791 | 126.1206
8 | 1.3006 | 0.01047 | -0.0771 | 124.2216
8.5 | 1.3463 | 0.01096 | -0.075 | 122.8376
9 | 1.392 | 0.01142 | -0.0731 | 121.8914
9.5 | 1.4364 | 0.01194 | -0.0709 | 120.3015
10 | 1.4787 | 0.01255 | -0.0684 | 117.8247
10.5 | 1.5177 | 0.01331 | -0.0653 | 114.027
11 | 1.5562 | 0.01394 | -0.0621 | 111.6356
11.5 | 1.5877 | 0.01458 | -0.0576 | 108.8957
12 | 1.6188 | 0.01531 | -0.0533 | 105.7348
12.5 | 1.6481 | 0.01621 | -0.0489 | 101.6718
13 | 1.6759 | 0.01725 | -0.0446 | 97.1536
13.5 | 1.6973 | 0.01872 | -0.0398 | 90.6677
14 | 1.7178 | 0.02036 | -0.0353 | 84.3713
14.5 | 1.7413 | 0.02195 | -0.0316 | 79.3303
15 | 1.7611 | 0.02393 | -0.028 | 73.5938
15.5 | 1.7785 | 0.02627 | -0.0248 | 67.7008
16 | 1.7941 | 0.02893 | -0.0219 | 62.0152
16.5 | 1.8045 | 0.03217 | -0.0192 | 56.0926
17 | 1.8121 | 0.03588 | -0.0169 | 50.5045
17.5 | 1.8133 | 0.04043 | -0.0151 | 44.8504
18 | 1.8129 | 0.04545 | -0.0138 | 39.8878
18.5 | 1.8111 | 0.05089 | -0.0132 | 35.5885
19 | 1.7937 | 0.05845 | -0.0134 | 30.6878
19.5 | 1.7805 | 0.06597 | -0.0143 | 26.9895
20 | 1.7568 | 0.0755 | -0.0168 | 23.2689

## 85. Re 6M Mach 0.25 (1)
BIGFOIL.COM POLAR EXPORT
Handsel
Handsel |  |  |  | Cl Max: | 1.33 | at alpha= | 8.5 | deg
JavaFoil+Calcfoil stall+Eppler ext transition |  |  |  | L/D Max: | 117.188 | at alpha= | 2.5 | deg
Re: | 6000000 |  |  | Cd Min: | 0.00622 | at alpha= | -4 | deg
Mach: | 0.25 |  |  | Cl=0 at alpha= | -4.4833 | deg
|  |  |  | @ Cl=0.1, Cd= | 0.0062682
|  |  |  | @ Cl=0.4, Cd= | 0.0064265
|  |  |  | @ Cl=0.6, Cd= | 0.0071266
alpha (deg) | Cl | Cd | Cm | Cl/Cd
-16.5 | -0.112 | 0.12995 | -0.042 | -0.863
-16 | -0.191 | 0.12354 | -0.042 | -1.545
-15.5 | -0.242 | 0.11788 | -0.042 | -2.049
-15 | -0.285 | 0.11042 | -0.042 | -2.577
-14.5 | -0.322 | 0.10809 | -0.042 | -2.983
-14 | -0.353 | 0.10033 | -0.042 | -3.523
-13.5 | -0.379 | 0.0953 | -0.042 | -3.982
-13 | -0.401 | 0.08925 | -0.042 | -4.49
-12.5 | -0.417 | 0.08447 | -0.043 | -4.933
-12 | -0.427 | 0.07841 | -0.043 | -5.449
-11.5 | -0.432 | 0.07374 | -0.044 | -5.858
-11 | -0.431 | 0.06831 | -0.044 | -6.306
-10.5 | -0.424 | 0.06404 | -0.045 | -6.615
-10 | -0.411 | 0.0601 | -0.045 | -6.833
-9.5 | -0.392 | 0.05631 | -0.046 | -6.966
-9 | -0.369 | 0.05271 | -0.048 | -6.995
-8.5 | -0.34 | 0.04909 | -0.05 | -6.935
-8 | -0.375 | 0.00756 | -0.095 | -49.595
-7.5 | -0.33 | 0.00725 | -0.096 | -45.544
-7 | -0.282 | 0.00697 | -0.096 | -40.417
-6.5 | -0.23 | 0.00675 | -0.097 | -34.078
-6 | -0.175 | 0.00662 | -0.097 | -26.497
-5.5 | -0.119 | 0.00655 | -0.098 | -18.137
-5 | -0.061 | 0.00644 | -0.098 | -9.422
-4.5 | -0.002 | 0.00629 | -0.099 | -0.244
-4 | 0.058 | 0.00622 | -0.099 | 9.398
-3.5 | 0.119 | 0.00629 | -0.1 | 18.94
-3 | 0.18 | 0.00633 | -0.1 | 28.452
-2.5 | 0.241 | 0.00634 | -0.101 | 38.095
-2 | 0.303 | 0.00639 | -0.101 | 47.365
-1.5 | 0.364 | 0.00638 | -0.102 | 57.049
-1 | 0.426 | 0.00646 | -0.102 | 65.868
-0.5 | 0.486 | 0.00643 | -0.103 | 75.606
0 | 0.553 | 0.00641 | -0.103 | 86.212
0.5 | 0.614 | 0.00734 | -0.103 | 83.689
1 | 0.675 | 0.00748 | -0.104 | 90.27
1.5 | 0.736 | 0.00691 | -0.104 | 106.493
2 | 0.797 | 0.00712 | -0.105 | 112.014
2.5 | 0.856 | 0.00731 | -0.105 | 117.188
3 | 0.915 | 0.00904 | -0.105 | 101.225
3.5 | 0.972 | 0.00934 | -0.106 | 104.088
4 | 1.028 | 0.0097 | -0.106 | 105.961
4.5 | 1.081 | 0.01004 | -0.107 | 107.623
5 | 1.131 | 0.01044 | -0.107 | 108.372
5.5 | 1.178 | 0.01087 | -0.107 | 108.38
6 | 1.22 | 0.01129 | -0.108 | 108.056
6.5 | 1.256 | 0.01128 | -0.108 | 111.341
7 | 1.287 | 0.01184 | -0.108 | 108.702
7.5 | 1.31 | 0.01233 | -0.108 | 106.221
8 | 1.325 | 0.013 | -0.109 | 101.938
8.5 | 1.33 | 0.01373 | -0.109 | 96.848
9 | 1.324 | 0.0147 | -0.11 | 90.089
9.5 | 1.307 | 0.01554 | -0.11 | 84.082
10 | 1.279 | 0.01646 | -0.11 | 77.674
10.5 | 1.24 | 0.01752 | -0.111 | 70.763
11 | 1.19 | 0.01859 | -0.111 | 64.014
11.5 | 1.13 | 0.01993 | -0.111 | 56.693
12 | 0.986 | 0.0304 | -0.102 | 32.446
12.5 | 0.793 | 0.08572 | -0.056 | 9.254
13 | 0.726 | 0.08982 | -0.058 | 8.079
13.5 | 0.656 | 0.09236 | -0.064 | 7.104

## 86. Re 6M Mach 0.25 (2)
BIGFOIL.COM POLAR EXPORT
Handsel
Handsel |  |  |  | Cl Max: | 1.6952 | at alpha= | 14.5 | deg
XFOIL ncrit=9 |  |  |  | L/D Max: | 126.744 | at alpha= | 5.5 | deg
Re: | 6000000 |  |  | Cd Min: | 0.18449 | at alpha= | -17 | deg
Mach: | 0.25 |  |  | Cl=0 at alpha= | -4.3576 | deg
|  |  |  | @ Cl=0.1, Cd= | 0.0054976
|  |  |  | @ Cl=0.4, Cd= | 0.0055089
|  |  |  | @ Cl=0.6, Cd= | 0.0054189
alpha (deg) | Cl | Cd | Cm | Cl/Cd
-17 | -0.5287 | 0.18449 | -0.0032 | -2.8657
-16.5 | -0.5156 | 0.17697 | -0.0065 | -2.9135
-16 | -0.4983 | 0.17158 | -0.0094 | -2.9042
-15.5 | -0.4824 | 0.16572 | -0.0122 | -2.9109
-15 | -0.4798 | 0.155 | -0.0158 | -3.0955
-14.5 | -0.4728 | 0.14658 | -0.019 | -3.2255
-14 | -0.464 | 0.13913 | -0.0218 | -3.335
-13.5 | -0.4653 | 0.12912 | -0.0252 | -3.6036
-12 | -0.8552 | 0.01674 | -0.1139 | -51.0872
-11.5 | -0.7999 | 0.0138 | -0.1147 | -57.9638
-11 | -0.7509 | 0.01141 | -0.1132 | -65.8107
-10.5 | -0.6987 | 0.01029 | -0.1111 | -67.9009
-10 | -0.6448 | 0.00962 | -0.1091 | -67.027
-9.5 | -0.5901 | 0.00901 | -0.1072 | -65.4939
-9 | -0.5338 | 0.00852 | -0.1058 | -62.6526
-8.5 | -0.4781 | 0.00791 | -0.1044 | -60.4425
-8 | -0.4212 | 0.00745 | -0.1033 | -56.5369
-7.5 | -0.363 | 0.0072 | -0.1025 | -50.4167
-7 | -0.3051 | 0.00693 | -0.1017 | -44.026
-6.5 | -0.2471 | 0.00668 | -0.101 | -36.991
-6 | -0.1901 | 0.00628 | -0.1002 | -30.2707
-5.5 | -0.1321 | 0.00607 | -0.0997 | -21.7628
-5 | -0.0739 | 0.00591 | -0.0992 | -12.5042
-4.5 | -0.0164 | 0.00578 | -0.0987 | -2.8374
-4 | 0.0412 | 0.00569 | -0.0983 | 7.2408
-3.5 | 0.0983 | 0.0055 | -0.0978 | 17.8727
-3 | 0.1554 | 0.00542 | -0.0973 | 28.6716
-2.5 | 0.2122 | 0.00542 | -0.0968 | 39.1513
-2 | 0.269 | 0.00544 | -0.0963 | 49.4485
-1.5 | 0.3257 | 0.00548 | -0.0959 | 59.4343
-1 | 0.3821 | 0.00549 | -0.0954 | 69.5993
-0.5 | 0.4388 | 0.00555 | -0.0949 | 79.0631
0 | 0.4957 | 0.00559 | -0.0945 | 88.6762
0.5 | 0.5508 | 0.00531 | -0.0939 | 103.7288
1 | 0.605 | 0.00543 | -0.0931 | 111.418
1.5 | 0.65 | 0.00578 | -0.0907 | 112.4567
2 | 0.7026 | 0.00603 | -0.0896 | 116.5174
2.5 | 0.7567 | 0.00621 | -0.0887 | 121.8519
3 | 0.8093 | 0.00658 | -0.0874 | 122.9939
3.5 | 0.8519 | 0.00761 | -0.0844 | 111.9448
4 | 0.9053 | 0.00744 | -0.0833 | 121.6801
4.5 | 0.9813 | 0.00788 | -0.0871 | 124.5305
5 | 1.0436 | 0.00828 | -0.0878 | 126.0386
5.5 | 1.0938 | 0.00863 | -0.0858 | 126.7439
6 | 1.143 | 0.00909 | -0.0835 | 125.7426
6.5 | 1.1934 | 0.00947 | -0.0815 | 126.019
7 | 1.2428 | 0.00992 | -0.0792 | 125.2823
7.5 | 1.2901 | 0.01049 | -0.0764 | 122.9838
8 | 1.3378 | 0.01102 | -0.0738 | 121.3975
8.5 | 1.3851 | 0.01156 | -0.071 | 119.8183
9 | 1.4307 | 0.01216 | -0.0679 | 117.6562
9.5 | 1.4716 | 0.01299 | -0.0639 | 113.2871
10 | 1.5095 | 0.0137 | -0.0593 | 110.1825
10.5 | 1.5415 | 0.01452 | -0.0537 | 106.1639
11 | 1.5728 | 0.0155 | -0.0483 | 101.471
11.5 | 1.6043 | 0.01657 | -0.0432 | 96.8196
12 | 1.6301 | 0.01804 | -0.0377 | 90.3603
12.5 | 1.647 | 0.0202 | -0.0317 | 81.5347
13 | 1.6645 | 0.02259 | -0.0266 | 73.683
13.5 | 1.6775 | 0.02557 | -0.0219 | 65.6042
14 | 1.688 | 0.02903 | -0.0179 | 58.1467
14.5 | 1.6952 | 0.03305 | -0.0145 | 51.292
15 | 1.6924 | 0.03827 | -0.0117 | 44.2226
15.5 | 1.6781 | 0.04507 | -0.01 | 37.2332
16 | 1.6588 | 0.05299 | -0.0097 | 31.304
16.5 | 1.6316 | 0.06236 | -0.0107 | 26.1642
17 | 1.6035 | 0.07261 | -0.013 | 22.0837
17.5 | 1.563 | 0.08555 | -0.0179 | 18.27
18 | 1.5293 | 0.09887 | -0.0243 | 15.4678
18.5 | 1.4957 | 0.11333 | -0.0322 | 13.1977
19 | 1.4501 | 0.13071 | -0.043 | 11.094
19.5 | 1.4182 | 0.14599 | -0.0528 | 9.7144

## 87. Re 6M Mach 0.50 (1)
BIGFOIL.COM POLAR EXPORT
Handsel
Handsel |  |  |  | Cl Max: | 1.353 | at alpha= | 20 | deg
JavaFoil+Calcfoil stall+Eppler ext transition |  |  |  | L/D Max: | 113.616 | at alpha= | 2 | deg
Re: | 6000000 |  |  | Cd Min: | 0.00656 | at alpha= | -3.5 | deg
Mach: | 0.5 |  |  | Cl=0 at alpha= | -4.4848 | deg
|  |  |  | @ Cl=0.1, Cd= | 0.0066165
|  |  |  | @ Cl=0.4, Cd= | 0.0067482
|  |  |  | @ Cl=0.6, Cd= | 0.006772
alpha (deg) | Cl | Cd | Cm | Cl/Cd
-20 | -0.841 | 0.15678 | -0.054 | -5.363
-19.5 | -0.817 | 0.15927 | -0.055 | -5.127
-19 | -0.791 | 0.14795 | -0.056 | -5.346
-18.5 | -0.763 | 0.14285 | -0.055 | -5.341
-18 | -0.735 | 0.13763 | -0.054 | -5.342
-17.5 | -0.707 | 0.13249 | -0.052 | -5.337
-17 | -0.68 | 0.12965 | -0.052 | -5.247
-16.5 | -0.653 | 0.12532 | -0.052 | -5.214
-16 | -0.627 | 0.12092 | -0.052 | -5.182
-15.5 | -0.6 | 0.11631 | -0.052 | -5.158
-15 | -0.573 | 0.1108 | -0.052 | -5.173
-14.5 | -0.546 | 0.10605 | -0.052 | -5.153
-14 | -0.52 | 0.095 | -0.053 | -5.471
-13.5 | -0.493 | 0.08534 | -0.054 | -5.78
-13 | -0.47 | 0.07579 | -0.061 | -6.204
-12.5 | -0.475 | 0.03987 | -0.085 | -11.914
-12 | -0.469 | 0.02179 | -0.094 | -21.535
-11.5 | -0.432 | 0.02492 | -0.092 | -17.343
-11 | -0.358 | 0.06462 | -0.056 | -5.535
-10.5 | -0.33 | 0.06119 | -0.055 | -5.396
-10 | -0.328 | 0.03044 | -0.087 | -10.788
-9.5 | -0.286 | 0.0415 | -0.077 | -6.904
-9 | -0.247 | 0.05466 | -0.051 | -4.525
-8.5 | -0.22 | 0.05167 | -0.051 | -4.258
-8 | -0.193 | 0.04874 | -0.051 | -3.952
-7.5 | -0.165 | 0.04835 | -0.05 | -3.416
-7 | -0.138 | 0.04637 | -0.05 | -2.972
-6.5 | -0.177 | 0.04286 | -0.05 | -4.127
-6 | -0.146 | 0.0396 | -0.052 | -3.683
-5.5 | -0.103 | 0.03675 | -0.056 | -2.794
-5 | -0.066 | 0.00696 | -0.11 | -9.422
-4.5 | -0.002 | 0.00677 | -0.11 | -0.248
-4 | 0.064 | 0.00668 | -0.111 | 9.647
-3.5 | 0.132 | 0.00656 | -0.111 | 20.117
-3 | 0.2 | 0.00664 | -0.112 | 30.175
-2.5 | 0.269 | 0.00667 | -0.113 | 40.268
-2 | 0.338 | 0.00673 | -0.113 | 50.173
-1.5 | 0.406 | 0.00675 | -0.114 | 60.207
-1 | 0.475 | 0.00676 | -0.114 | 70.33
-0.5 | 0.543 | 0.00681 | -0.115 | 79.773
0 | 0.618 | 0.00676 | -0.115 | 91.293
0.5 | 0.686 | 0.0079 | -0.116 | 86.822
1 | 0.754 | 0.00807 | -0.116 | 93.473
1.5 | 0.822 | 0.0076 | -0.116 | 108.104
2 | 0.89 | 0.00783 | -0.117 | 113.616
2.5 | 0.955 | 0.00974 | -0.117 | 97.983
3 | 1.018 | 0.01018 | -0.118 | 99.96
3.5 | 1.079 | 0.01065 | -0.118 | 101.322
4 | 1.136 | 0.01115 | -0.119 | 101.868
4.5 | 1.185 | 0.01171 | -0.119 | 101.179
5 | 1.225 | 0.01233 | -0.12 | 99.346
5.5 | 1.247 | 0.01307 | -0.12 | 95.359
6 | 1.235 | 0.014 | -0.12 | 88.207
6.5 | 1.131 | 0.01481 | -0.12 | 76.367
7 | 0.78 | 0.01561 | -0.121 | 49.934
7.5 | 0.813 | 0.01609 | -0.121 | 50.53
8 | 0.846 | 0.01732 | -0.121 | 48.866
8.5 | 0.879 | 0.01768 | -0.122 | 49.747
9 | 0.913 | 0.01939 | -0.122 | 47.058
9.5 | 0.763 | 0.06617 | -0.062 | 11.526
10 | 0.789 | 0.07361 | -0.061 | 10.714
10.5 | 0.815 | 0.07924 | -0.061 | 10.287
11 | 0.842 | 0.08396 | -0.062 | 10.027
11.5 | 0.868 | 0.0865 | -0.063 | 10.04
12 | 0.908 | 0.08681 | -0.077 | 10.457
12.5 | 0.959 | 0.08109 | -0.09 | 11.823
13 | 0.996 | 0.08087 | -0.094 | 12.311
13.5 | 1.02 | 0.08761 | -0.093 | 11.645
14 | 1.036 | 0.10188 | -0.09 | 10.169
14.5 | 1.046 | 0.10963 | -0.082 | 9.545
15 | 1.083 | 0.10901 | -0.088 | 9.935
15.5 | 1.119 | 0.10861 | -0.091 | 10.301
16 | 1.15 | 0.11126 | -0.093 | 10.335
16.5 | 1.178 | 0.11611 | -0.094 | 10.143
17 | 1.203 | 0.12387 | -0.094 | 9.712
17.5 | 1.226 | 0.1339 | -0.093 | 9.156
18 | 1.242 | 0.15293 | -0.09 | 8.123
18.5 | 1.262 | 0.14755 | -0.088 | 8.555
19 | 1.293 | 0.14921 | -0.09 | 8.665
19.5 | 1.323 | 0.15092 | -0.092 | 8.767
20 | 1.353 | 0.15313 | -0.093 | 8.835

## 88. Re 6M Mach 0.50 (2)
BIGFOIL.COM POLAR EXPORT
Handsel
Handsel |  |  |  | Cl Max: | 1.3477 | at alpha= | 7.5 | deg
XFOIL ncrit=9 |  |  |  | L/D Max: | 127.492 | at alpha= | 2.5 | deg
Re: | 6000000 |  |  | Cd Min: | 0.24616 | at alpha= | -20 | deg
Mach: | 0.5 |  |  | Cl=0 at alpha= | -4.2988 | deg
|  |  |  | @ Cl=0.1, Cd= | 0.0060374
|  |  |  | @ Cl=0.4, Cd= | 0.00566
|  |  |  | @ Cl=0.6, Cd= | 0.0058025
alpha (deg) | Cl | Cd | Cm | Cl/Cd
-20 | -0.6562 | 0.24616 | 0.0216 | -2.6657
-19.5 | -0.6349 | 0.23852 | 0.0171 | -2.6618
-19 | -0.6148 | 0.23005 | 0.0126 | -2.6725
-18.5 | -0.5957 | 0.2211 | 0.0082 | -2.6943
-18 | -0.5743 | 0.21463 | 0.0042 | -2.6758
-17.5 | -0.5541 | 0.20717 | 0.0002 | -2.6746
-17 | -0.5343 | 0.19963 | -0.0037 | -2.6765
-16.5 | -0.5156 | 0.19178 | -0.0075 | -2.6885
-16 | -0.4989 | 0.18331 | -0.0112 | -2.7216
-15.5 | -0.4817 | 0.17571 | -0.0147 | -2.7414
-15 | -0.4649 | 0.16822 | -0.018 | -2.7636
-14.5 | -0.4479 | 0.16118 | -0.021 | -2.7789
-14 | -0.4311 | 0.15462 | -0.0236 | -2.7881
-13.5 | -0.4193 | 0.14671 | -0.0263 | -2.858
-13 | -0.4075 | 0.13951 | -0.0285 | -2.9209
-12.5 | -0.3981 | 0.13202 | -0.0306 | -3.0155
-12 | -0.3896 | 0.12454 | -0.0324 | -3.1283
-11.5 | -0.3778 | 0.11643 | -0.0362 | -3.2449
-11 | -0.3575 | 0.10732 | -0.0434 | -3.3312
-10.5 | -0.3331 | 0.09868 | -0.0511 | -3.3756
-10 | -0.3195 | 0.09116 | -0.0553 | -3.5048
-9.5 | -0.2938 | 0.08186 | -0.065 | -3.5891
-9 | -0.2525 | 0.07057 | -0.082 | -3.578
-8.5 | -0.1995 | 0.05795 | -0.1058 | -3.4426
-8 | -0.2132 | 0.05136 | -0.1074 | -4.1511
-7.5 | -0.2226 | 0.04311 | -0.114 | -5.1635
-7 | -0.2264 | 0.0308 | -0.1234 | -7.3506
-6.5 | -0.2224 | 0.02052 | -0.125 | -10.8382
-6 | -0.1969 | 0.01326 | -0.1222 | -14.8492
-5.5 | -0.1495 | 0.00928 | -0.1188 | -16.1099
-5 | -0.0923 | 0.00721 | -0.1158 | -12.8017
-4.5 | -0.0266 | 0.00661 | -0.1138 | -4.0242
-4 | 0.0395 | 0.00624 | -0.1122 | 6.3301
-3.5 | 0.1052 | 0.00602 | -0.1108 | 17.4751
-3 | 0.1706 | 0.00586 | -0.1096 | 29.1126
-2 | 0.2991 | 0.00567 | -0.1074 | 52.7513
-1.5 | 0.3639 | 0.00566 | -0.1067 | 64.2933
-1 | 0.4284 | 0.00566 | -0.1059 | 75.689
-0.5 | 0.4928 | 0.00569 | -0.1052 | 86.6081
0 | 0.5574 | 0.00576 | -0.1045 | 96.7708
1 | 0.6778 | 0.00588 | -0.1016 | 115.2721
1.5 | 0.7283 | 0.00637 | -0.0984 | 114.3328
2 | 0.7885 | 0.0064 | -0.0968 | 123.2031
2.5 | 0.8491 | 0.00666 | -0.095 | 127.4925
3.5 | 0.95 | 0.00833 | -0.0873 | 114.0456
4 | 1.0079 | 0.00859 | -0.0843 | 117.3341
4.5 | 1.1023 | 0.00878 | -0.0886 | 125.5467
5 | 1.1604 | 0.0093 | -0.0849 | 124.7742
5.5 | 1.2137 | 0.00995 | -0.08 | 121.9799
6 | 1.2656 | 0.01067 | -0.0745 | 118.6129
6.5 | 1.3077 | 0.01153 | -0.0669 | 113.4172
7 | 1.3371 | 0.01289 | -0.0574 | 103.7316
7.5 | 1.3477 | 0.01536 | -0.0464 | 87.7409
8 | 1.3402 | 0.01944 | -0.0355 | 68.9403
8.5 | 1.3292 | 0.02474 | -0.0264 | 53.7268
9 | 1.312 | 0.0312 | -0.0194 | 42.0513
9.5 | 1.2885 | 0.03874 | -0.0153 | 33.2602
10 | 1.2545 | 0.04811 | -0.0143 | 26.0757
10.5 | 1.2178 | 0.05904 | -0.0165 | 20.6267
11 | 1.1811 | 0.07135 | -0.0214 | 16.5536
11.5 | 1.1451 | 0.08495 | -0.0283 | 13.4797
12 | 1.1128 | 0.0998 | -0.037 | 11.1503
12.5 | 1.0866 | 0.11511 | -0.0464 | 9.4397

## 89. Re 7M Mach 0.00 (1)
BIGFOIL.COM POLAR EXPORT
Handsel
Handsel |  |  |  | Cl Max: | 1.376 | at alpha= | 10 | deg
JavaFoil+Calcfoil stall+Eppler ext transition |  |  |  | L/D Max: | 118.314 | at alpha= | 2.5 | deg
Re: | 7000000 |  |  | Cd Min: | 0.00607 | at alpha= | -4 | deg
Mach: | 0 |  |  | Cl=0 at alpha= | -4.4914 | deg
|  |  |  | @ Cl=0.1, Cd= | 0.0060919
|  |  |  | @ Cl=0.4, Cd= | 0.0061802
|  |  |  | @ Cl=0.6, Cd= | 0.0071019
alpha (deg) | Cl | Cd | Cm | Cl/Cd
-19 | -0.45 | 0.1542 | -0.039 | -2.92
-18.5 | -0.464 | 0.14867 | -0.039 | -3.118
-18 | -0.477 | 0.14166 | -0.04 | -3.364
-17.5 | -0.489 | 0.13501 | -0.04 | -3.621
-17 | -0.5 | 0.12759 | -0.04 | -3.922
-16.5 | -0.511 | 0.12086 | -0.04 | -4.229
-16 | -0.52 | 0.11494 | -0.041 | -4.528
-15.5 | -0.528 | 0.10881 | -0.041 | -4.855
-15 | -0.534 | 0.10262 | -0.041 | -5.207
-14.5 | -0.538 | 0.09747 | -0.041 | -5.523
-14 | -0.539 | 0.09293 | -0.042 | -5.798
-13.5 | -0.536 | 0.08692 | -0.042 | -6.172
-13 | -0.531 | 0.08193 | -0.043 | -6.486
-12.5 | -0.524 | 0.07773 | -0.043 | -6.735
-12 | -0.513 | 0.07305 | -0.044 | -7.018
-11.5 | -0.499 | 0.06843 | -0.045 | -7.286
-11 | -0.481 | 0.06405 | -0.047 | -7.514
-10.5 | -0.461 | 0.06004 | -0.048 | -7.67
-10 | -0.438 | 0.05524 | -0.052 | -7.928
-9.5 | -0.498 | 0.00806 | -0.091 | -61.758
-9 | -0.461 | 0.00771 | -0.091 | -59.771
-8.5 | -0.42 | 0.00736 | -0.092 | -57.033
-8 | -0.375 | 0.00706 | -0.092 | -53.191
-7.5 | -0.328 | 0.00658 | -0.093 | -49.822
-7 | -0.278 | 0.00663 | -0.093 | -41.903
-6.5 | -0.226 | 0.00654 | -0.094 | -34.51
-6 | -0.171 | 0.00652 | -0.094 | -26.303
-5.5 | -0.116 | 0.00632 | -0.095 | -18.332
-5 | -0.059 | 0.00626 | -0.095 | -9.444
-4.5 | -0.001 | 0.00612 | -0.096 | -0.244
-4 | 0.057 | 0.00607 | -0.096 | 9.346
-3.5 | 0.116 | 0.0061 | -0.097 | 18.943
-3 | 0.175 | 0.00622 | -0.097 | 28.075
-2.5 | 0.234 | 0.0062 | -0.098 | 37.754
-2 | 0.293 | 0.0062 | -0.098 | 47.334
-1.5 | 0.353 | 0.00622 | -0.098 | 56.72
-1 | 0.412 | 0.00617 | -0.099 | 66.851
-0.5 | 0.471 | 0.00623 | -0.099 | 75.652
0 | 0.535 | 0.00625 | -0.1 | 85.692
0.5 | 0.595 | 0.00709 | -0.1 | 83.906
1 | 0.654 | 0.00723 | -0.101 | 90.416
1.5 | 0.713 | 0.00671 | -0.101 | 106.257
2 | 0.772 | 0.00687 | -0.101 | 112.416
2.5 | 0.83 | 0.00701 | -0.102 | 118.314
3 | 0.887 | 0.00855 | -0.102 | 103.674
3.5 | 0.942 | 0.00885 | -0.103 | 106.511
4 | 0.997 | 0.00913 | -0.103 | 109.166
4.5 | 1.05 | 0.00945 | -0.103 | 111.083
5 | 1.101 | 0.00979 | -0.104 | 112.426
5.5 | 1.149 | 0.01015 | -0.104 | 113.119
6 | 1.193 | 0.0105 | -0.104 | 113.664
6.5 | 1.234 | 0.01089 | -0.105 | 113.285
7 | 1.27 | 0.01074 | -0.105 | 118.256
7.5 | 1.302 | 0.01135 | -0.105 | 114.693
8 | 1.329 | 0.01192 | -0.106 | 111.517
8.5 | 1.351 | 0.01233 | -0.106 | 109.568
9 | 1.365 | 0.0131 | -0.106 | 104.182
9.5 | 1.373 | 0.01376 | -0.107 | 99.806
10 | 1.376 | 0.01438 | -0.107 | 95.646
10.5 | 1.372 | 0.01515 | -0.107 | 90.594
11 | 1.363 | 0.01591 | -0.108 | 85.677
11.5 | 1.349 | 0.01673 | -0.108 | 80.613
12 | 1.329 | 0.01768 | -0.108 | 75.189
12.5 | 1.305 | 0.01863 | -0.109 | 70.059
13 | 1.277 | 0.01962 | -0.109 | 65.109
13.5 | 1.246 | 0.02067 | -0.109 | 60.283
14 | 1.212 | 0.02199 | -0.109 | 55.1
14.5 | 1.132 | 0.0258 | -0.106 | 43.887
15 | 1.059 | 0.03453 | -0.102 | 30.659

## 90. Re 7M Mach 0.00 (2)
BIGFOIL.COM POLAR EXPORT
Handsel
Handsel |  |  |  | Cl Max: | 1.8688 | at alpha= | 18.5 | deg
XFOIL ncrit=9 |  |  |  | L/D Max: | 131.175 | at alpha= | 7 | deg
Re: | 7000000 |  |  | Cd Min: | 0.06131 | at alpha= | 20 | deg
Mach: | 0 |  |  | Cl=0 at alpha= | -4.3669 | deg
|  |  |  | @ Cl=0.1, Cd= | 0.0053068
|  |  |  | @ Cl=0.4, Cd= | 0.0054137
|  |  |  | @ Cl=0.6, Cd= | 0.0055221
alpha (deg) | Cl | Cd | Cm | Cl/Cd
-19 | -1.3782 | 0.03799 | -0.089 | -36.278
-18.5 | -1.4175 | 0.02719 | -0.099 | -52.1331
-18 | -1.4066 | 0.02459 | -0.0963 | -57.2021
-17.5 | -1.3848 | 0.02268 | -0.0934 | -61.0582
-17 | -1.3653 | 0.02053 | -0.0899 | -66.5027
-16.5 | -1.3185 | 0.01834 | -0.0913 | -71.892
-16 | -1.2681 | 0.0166 | -0.0926 | -76.3916
-15.5 | -1.2149 | 0.01526 | -0.0938 | -79.6134
-15 | -1.1595 | 0.01411 | -0.0952 | -82.1758
-14.5 | -1.1041 | 0.01317 | -0.0963 | -83.8345
-14 | -1.0521 | 0.01234 | -0.0964 | -85.2593
-13.5 | -0.9953 | 0.0116 | -0.0974 | -85.8017
-13 | -0.9341 | 0.0109 | -0.0993 | -85.6972
-12.5 | -0.8749 | 0.01028 | -0.1006 | -85.107
-12 | -0.8201 | 0.00943 | -0.101 | -86.9671
-11.5 | -0.768 | 0.0089 | -0.1006 | -86.2921
-11 | -0.7163 | 0.00848 | -0.1 | -84.4693
-10.5 | -0.6646 | 0.00813 | -0.0992 | -81.7466
-10 | -0.613 | 0.00785 | -0.0984 | -78.0892
-9.5 | -0.5601 | 0.00758 | -0.0979 | -73.8918
-9 | -0.5078 | 0.00717 | -0.0973 | -70.8229
-8.5 | -0.4544 | 0.00688 | -0.0968 | -66.0465
-8 | -0.4 | 0.00667 | -0.0965 | -59.97
-7.5 | -0.3452 | 0.00648 | -0.0962 | -53.2716
-7 | -0.2903 | 0.00631 | -0.096 | -46.0063
-6 | -0.1806 | 0.00585 | -0.0955 | -30.8718
-5.5 | -0.1251 | 0.00569 | -0.0953 | -21.9859
-5 | -0.07 | 0.00558 | -0.095 | -12.5448
-4.5 | -0.0147 | 0.00548 | -0.0948 | -2.6825
-4 | 0.0405 | 0.00544 | -0.0945 | 7.4449
-3.5 | 0.0956 | 0.00531 | -0.0942 | 18.0038
-3 | 0.1504 | 0.00527 | -0.0939 | 28.5389
-2.5 | 0.2051 | 0.00528 | -0.0935 | 38.8447
-2 | 0.2599 | 0.00531 | -0.0932 | 48.9454
-1.5 | 0.3145 | 0.00536 | -0.0928 | 58.6754
-1 | 0.3692 | 0.00538 | -0.0924 | 68.6245
-0.5 | 0.424 | 0.00544 | -0.0921 | 77.9412
0 | 0.4792 | 0.00546 | -0.0918 | 87.7656
0.5 | 0.5326 | 0.00519 | -0.0913 | 102.6204
1 | 0.5843 | 0.00538 | -0.0905 | 108.6059
1.5 | 0.6285 | 0.00578 | -0.0884 | 108.737
2 | 0.6806 | 0.00586 | -0.0877 | 116.1433
2.5 | 0.7327 | 0.00602 | -0.0869 | 121.711
3 | 0.7838 | 0.00638 | -0.086 | 122.8527
3.5 | 0.8269 | 0.00733 | -0.0835 | 112.8104
4 | 0.8771 | 0.0075 | -0.0824 | 116.9467
4.5 | 0.9405 | 0.00743 | -0.0843 | 126.5814
5 | 1.0054 | 0.0078 | -0.0865 | 128.8974
5.5 | 1.0623 | 0.00812 | -0.0869 | 130.8251
6 | 1.1095 | 0.0085 | -0.0851 | 130.5294
6.5 | 1.1576 | 0.00883 | -0.0836 | 131.0985
7 | 1.2055 | 0.00919 | -0.082 | 131.1752
7.5 | 1.2526 | 0.0096 | -0.0803 | 130.4792
8 | 1.2981 | 0.0101 | -0.0784 | 128.5248
8.5 | 1.3445 | 0.0105 | -0.0767 | 128.0476
9 | 1.3902 | 0.01093 | -0.0749 | 127.1912
9.5 | 1.4347 | 0.01143 | -0.0729 | 125.5206
10 | 1.4772 | 0.01202 | -0.0706 | 122.8952
10.5 | 1.5181 | 0.01265 | -0.0681 | 120.0079
11 | 1.5589 | 0.01322 | -0.0656 | 117.9198
11.5 | 1.5965 | 0.01383 | -0.0625 | 115.4375
12 | 1.6267 | 0.01446 | -0.058 | 112.4965
12.5 | 1.6558 | 0.01525 | -0.0536 | 108.577
13 | 1.6845 | 0.01613 | -0.0494 | 104.4327
13.5 | 1.7068 | 0.01741 | -0.0446 | 98.0356
14 | 1.7332 | 0.01854 | -0.0407 | 93.4844
14.5 | 1.7587 | 0.01982 | -0.0371 | 88.7336
15 | 1.7815 | 0.02138 | -0.0335 | 83.3255
15.5 | 1.8028 | 0.02318 | -0.0302 | 77.7739
16 | 1.8228 | 0.02524 | -0.0273 | 72.2187
16.5 | 1.8389 | 0.02771 | -0.0245 | 66.3623
17 | 1.8517 | 0.03058 | -0.0219 | 60.5526
17.5 | 1.8606 | 0.03397 | -0.0196 | 54.7719
18 | 1.8659 | 0.03785 | -0.0176 | 49.2972
18.5 | 1.8688 | 0.04227 | -0.0162 | 44.211
19 | 1.8623 | 0.04787 | -0.0151 | 38.9033
19.5 | 1.8523 | 0.05422 | -0.0148 | 34.1627
20 | 1.8373 | 0.06131 | -0.0149 | 29.9674

## 91. Re 7M Mach 0.10 (1)
BIGFOIL.COM POLAR EXPORT
Handsel
Handsel |  |  |  | Cl Max: | 1.367 | at alpha= | 9.5 | deg
JavaFoil+Calcfoil stall+Eppler ext transition |  |  |  | L/D Max: | 118.676 | at alpha= | 2.5 | deg
Re: | 7000000 |  |  | Cd Min: | 0.00613 | at alpha= | -4 | deg
Mach: | 0.1 |  |  | Cl=0 at alpha= | -4.4914 | deg
|  |  |  | @ Cl=0.1, Cd= | 0.0061446
|  |  |  | @ Cl=0.4, Cd= | 0.0062076
|  |  |  | @ Cl=0.6, Cd= | 0.0071471
alpha (deg) | Cl | Cd | Cm | Cl/Cd
-18.5 | -0.42 | 0.1504 | -0.04 | -2.791
-18 | -0.435 | 0.14383 | -0.04 | -3.025
-17.5 | -0.45 | 0.1371 | -0.04 | -3.283
-17 | -0.464 | 0.13032 | -0.04 | -3.564
-16.5 | -0.478 | 0.12424 | -0.04 | -3.847
-16 | -0.49 | 0.11617 | -0.041 | -4.219
-15.5 | -0.501 | 0.11197 | -0.041 | -4.475
-15 | -0.51 | 0.10469 | -0.041 | -4.872
-14.5 | -0.517 | 0.09845 | -0.041 | -5.251
-14 | -0.52 | 0.0936 | -0.042 | -5.559
-13.5 | -0.521 | 0.08736 | -0.042 | -5.96
-13 | -0.518 | 0.0822 | -0.043 | -6.303
-12.5 | -0.513 | 0.07843 | -0.043 | -6.535
-12 | -0.504 | 0.07377 | -0.044 | -6.829
-11.5 | -0.492 | 0.06906 | -0.045 | -7.119
-11 | -0.476 | 0.06472 | -0.046 | -7.353
-10.5 | -0.457 | 0.06051 | -0.048 | -7.549
-10 | -0.434 | 0.05681 | -0.049 | -7.638
-9.5 | -0.495 | 0.00832 | -0.091 | -59.541
-9 | -0.46 | 0.00777 | -0.092 | -59.191
-8.5 | -0.42 | 0.00741 | -0.092 | -56.691
-8 | -0.376 | 0.00712 | -0.093 | -52.771
-7.5 | -0.328 | 0.00658 | -0.093 | -49.878
-7 | -0.279 | 0.00667 | -0.094 | -41.735
-6.5 | -0.226 | 0.00659 | -0.094 | -34.359
-6 | -0.172 | 0.00648 | -0.095 | -26.563
-5.5 | -0.116 | 0.00638 | -0.095 | -18.222
-5 | -0.059 | 0.00632 | -0.096 | -9.394
-4.5 | -0.001 | 0.00617 | -0.096 | -0.243
-4 | 0.057 | 0.00613 | -0.097 | 9.305
-3.5 | 0.116 | 0.00615 | -0.097 | 18.874
-3 | 0.175 | 0.0062 | -0.098 | 28.313
-2.5 | 0.235 | 0.00624 | -0.098 | 37.644
-2 | 0.295 | 0.00625 | -0.098 | 47.192
-1.5 | 0.355 | 0.0062 | -0.099 | 57.224
-1 | 0.414 | 0.00621 | -0.099 | 66.683
-0.5 | 0.474 | 0.00627 | -0.1 | 75.503
0 | 0.538 | 0.00623 | -0.1 | 86.374
0.5 | 0.598 | 0.00714 | -0.101 | 83.74
1 | 0.657 | 0.00735 | -0.101 | 89.416
1.5 | 0.717 | 0.00672 | -0.101 | 106.689
2 | 0.776 | 0.00688 | -0.102 | 112.829
2.5 | 0.834 | 0.00703 | -0.102 | 118.676
3 | 0.891 | 0.00858 | -0.103 | 103.837
3.5 | 0.947 | 0.00891 | -0.103 | 106.256
4 | 1.002 | 0.00917 | -0.103 | 109.269
4.5 | 1.055 | 0.00952 | -0.104 | 110.738
5 | 1.105 | 0.00984 | -0.104 | 112.389
5.5 | 1.153 | 0.01021 | -0.105 | 112.988
6 | 1.198 | 0.01058 | -0.105 | 113.145
6.5 | 1.238 | 0.01099 | -0.105 | 112.658
7 | 1.273 | 0.01083 | -0.105 | 117.545
7.5 | 1.304 | 0.01146 | -0.106 | 113.764
8 | 1.33 | 0.01204 | -0.106 | 110.477
8.5 | 1.349 | 0.0125 | -0.106 | 107.979
9 | 1.362 | 0.01327 | -0.107 | 102.64
9.5 | 1.367 | 0.01395 | -0.107 | 98.015
10 | 1.366 | 0.0146 | -0.107 | 93.579
10.5 | 1.359 | 0.0154 | -0.108 | 88.244
11 | 1.346 | 0.01616 | -0.108 | 83.254
11.5 | 1.326 | 0.01703 | -0.108 | 77.859
12 | 1.302 | 0.01798 | -0.109 | 72.392
12.5 | 1.273 | 0.01905 | -0.109 | 66.815
13 | 1.239 | 0.0201 | -0.109 | 61.65
13.5 | 1.202 | 0.0214 | -0.11 | 56.188
14 | 1.123 | 0.02522 | -0.106 | 44.517
14.5 | 1.046 | 0.03352 | -0.102 | 31.206

## 92. Re 7M Mach 0.10 (2)
BIGFOIL.COM POLAR EXPORT
Handsel
Handsel |  |  |  | Cl Max: | 1.8488 | at alpha= | 18 | deg
XFOIL ncrit=9 |  |  |  | L/D Max: | 131.081 | at alpha= | 6.5 | deg
Re: | 7000000 |  |  | Cd Min: | 0.07023 | at alpha= | 20 | deg
Mach: | 0.1 |  |  | Cl=0 at alpha= | -4.3642 | deg
|  |  |  | @ Cl=0.1, Cd= | 0.005317
|  |  |  | @ Cl=0.4, Cd= | 0.0054162
|  |  |  | @ Cl=0.6, Cd= | 0.0055042
alpha (deg) | Cl | Cd | Cm | Cl/Cd
-18 | -1.3171 | 0.03659 | -0.0929 | -35.9962
-17.5 | -1.3532 | 0.02735 | -0.0999 | -49.4771
-17 | -1.3432 | 0.02448 | -0.0968 | -54.8693
-16.5 | -1.3217 | 0.02205 | -0.0939 | -59.941
-16 | -1.2772 | 0.01907 | -0.0956 | -66.9743
-15.5 | -1.2265 | 0.01698 | -0.0968 | -72.232
-15 | -1.1723 | 0.01534 | -0.098 | -76.4211
-14.5 | -1.115 | 0.01409 | -0.0993 | -79.1341
-14 | -1.0638 | 0.01306 | -0.099 | -81.4548
-13.5 | -1.007 | 0.01216 | -0.0997 | -82.8125
-13 | -0.945 | 0.01133 | -0.1014 | -83.4069
-12.5 | -0.8841 | 0.01062 | -0.1027 | -83.2486
-12 | -0.8279 | 0.00983 | -0.1031 | -84.2218
-11.5 | -0.7754 | 0.00915 | -0.1025 | -84.7432
-11 | -0.7232 | 0.00867 | -0.1016 | -83.4141
-10.5 | -0.671 | 0.00828 | -0.1008 | -81.0386
-10 | -0.6189 | 0.00797 | -0.0998 | -77.6537
-9.5 | -0.5655 | 0.00768 | -0.0991 | -73.6328
-9 | -0.5123 | 0.0073 | -0.0984 | -70.1781
-8.5 | -0.4585 | 0.00695 | -0.0978 | -65.9712
-8 | -0.4036 | 0.00672 | -0.0974 | -60.0595
-7.5 | -0.3483 | 0.00653 | -0.0971 | -53.3384
-7 | -0.2929 | 0.00634 | -0.0968 | -46.1987
-6.5 | -0.2373 | 0.00618 | -0.0965 | -38.3981
-6 | -0.1823 | 0.00587 | -0.0961 | -31.0562
-5.5 | -0.1264 | 0.00571 | -0.0959 | -22.1366
-5 | -0.0707 | 0.0056 | -0.0956 | -12.625
-4.5 | -0.0151 | 0.00549 | -0.0954 | -2.7505
-4 | 0.0405 | 0.00545 | -0.0951 | 7.4312
-3.5 | 0.0959 | 0.00532 | -0.0948 | 18.0263
-3 | 0.151 | 0.00528 | -0.0944 | 28.5985
-2.5 | 0.2061 | 0.00528 | -0.094 | 39.0341
-2 | 0.2612 | 0.00531 | -0.0937 | 49.1902
-1.5 | 0.3161 | 0.00537 | -0.0933 | 58.8641
-1 | 0.3711 | 0.00539 | -0.0929 | 68.8497
-0.5 | 0.4263 | 0.00544 | -0.0925 | 78.364
0 | 0.4818 | 0.00546 | -0.0923 | 88.2418
0.5 | 0.5354 | 0.0052 | -0.0917 | 102.9615
1 | 0.5873 | 0.00539 | -0.0909 | 108.961
1.5 | 0.6318 | 0.00579 | -0.0888 | 109.1192
2 | 0.6842 | 0.00587 | -0.088 | 116.5588
2.5 | 0.7367 | 0.00603 | -0.0872 | 122.1725
3 | 0.7877 | 0.00642 | -0.0862 | 122.6947
3.5 | 0.8311 | 0.00736 | -0.0838 | 112.9212
4 | 0.8817 | 0.00754 | -0.0826 | 116.9363
4.5 | 0.9457 | 0.00746 | -0.0845 | 126.7694
5.5 | 1.0679 | 0.00816 | -0.0869 | 130.8701
6 | 1.1153 | 0.00856 | -0.085 | 130.2921
6.5 | 1.164 | 0.00888 | -0.0834 | 131.0811
7 | 1.2122 | 0.00925 | -0.0818 | 131.0486
7.5 | 1.2593 | 0.00968 | -0.08 | 130.093
8 | 1.3053 | 0.01017 | -0.0779 | 128.3481
8.5 | 1.3521 | 0.01059 | -0.0761 | 127.6771
9 | 1.3979 | 0.01105 | -0.0741 | 126.5068
9.5 | 1.4424 | 0.01157 | -0.0719 | 124.6672
10 | 1.484 | 0.01224 | -0.0693 | 121.2418
10.5 | 1.5261 | 0.01282 | -0.0667 | 119.0406
11 | 1.5664 | 0.01343 | -0.0639 | 116.6344
11.5 | 1.6003 | 0.01406 | -0.0598 | 113.8193
12 | 1.6305 | 0.01477 | -0.0552 | 110.3927
12.5 | 1.6591 | 0.01566 | -0.0506 | 105.9451
13 | 1.6869 | 0.01667 | -0.0462 | 101.1938
13.5 | 1.7105 | 0.01799 | -0.0415 | 95.0806
14 | 1.7364 | 0.01926 | -0.0375 | 90.1558
14.5 | 1.7614 | 0.02071 | -0.0339 | 85.0507
15 | 1.7835 | 0.0225 | -0.0303 | 79.2667
15.5 | 1.803 | 0.02462 | -0.027 | 73.2331
16 | 1.8203 | 0.02706 | -0.024 | 67.269
16.5 | 1.8334 | 0.03 | -0.0211 | 61.1133
17 | 1.8426 | 0.03341 | -0.0186 | 55.1512
17.5 | 1.8472 | 0.03745 | -0.0164 | 49.3244
18 | 1.8488 | 0.0421 | -0.0149 | 43.9145
18.5 | 1.8471 | 0.0473 | -0.0138 | 39.0507
19 | 1.8338 | 0.05415 | -0.0134 | 33.8652
19.5 | 1.8155 | 0.06175 | -0.0136 | 29.4008
20 | 1.7951 | 0.07023 | -0.015 | 25.5603

## 93. Re 7M Mach 0.25 (1)
BIGFOIL.COM POLAR EXPORT
Handsel
Handsel |  |  |  | Cl Max: | 1.33 | at alpha= | 8.5 | deg
JavaFoil+Calcfoil stall+Eppler ext transition |  |  |  | L/D Max: | 119.557 | at alpha= | 2.5 | deg
Re: | 7000000 |  |  | Cd Min: | 0.00612 | at alpha= | -4 | deg
Mach: | 0.25 |  |  | Cl=0 at alpha= | -4.4833 | deg
|  |  |  | @ Cl=0.1, Cd= | 0.0062164
|  |  |  | @ Cl=0.4, Cd= | 0.0063074
|  |  |  | @ Cl=0.6, Cd= | 0.007022
alpha (deg) | Cl | Cd | Cm | Cl/Cd
-16.5 | -0.112 | 0.12689 | -0.042 | -0.884
-16 | -0.191 | 0.12219 | -0.042 | -1.562
-15.5 | -0.242 | 0.11623 | -0.042 | -2.079
-15 | -0.285 | 0.11063 | -0.042 | -2.572
-14.5 | -0.322 | 0.10606 | -0.042 | -3.04
-14 | -0.353 | 0.10049 | -0.042 | -3.517
-13.5 | -0.38 | 0.0941 | -0.042 | -4.033
-13 | -0.401 | 0.08979 | -0.043 | -4.463
-12.5 | -0.417 | 0.08319 | -0.043 | -5.01
-12 | -0.427 | 0.07821 | -0.043 | -5.463
-11.5 | -0.432 | 0.07251 | -0.044 | -5.958
-11 | -0.431 | 0.06814 | -0.044 | -6.323
-10.5 | -0.424 | 0.0642 | -0.045 | -6.599
-10 | -0.411 | 0.05975 | -0.045 | -6.874
-9.5 | -0.393 | 0.05572 | -0.047 | -7.046
-9 | -0.369 | 0.05214 | -0.049 | -7.079
-8.5 | -0.341 | 0.04855 | -0.051 | -7.019
-8 | -0.375 | 0.00736 | -0.095 | -50.96
-7.5 | -0.33 | 0.00677 | -0.096 | -48.824
-7 | -0.282 | 0.00684 | -0.096 | -41.222
-6.5 | -0.23 | 0.00673 | -0.097 | -34.171
-6 | -0.175 | 0.00663 | -0.097 | -26.445
-5.5 | -0.119 | 0.00653 | -0.098 | -18.184
-5 | -0.061 | 0.00637 | -0.098 | -9.533
-4.5 | -0.002 | 0.0062 | -0.099 | -0.248
-4 | 0.058 | 0.00612 | -0.099 | 9.556
-3.5 | 0.119 | 0.00626 | -0.1 | 19.042
-3 | 0.18 | 0.0063 | -0.1 | 28.604
-2.5 | 0.241 | 0.00627 | -0.101 | 38.472
-2 | 0.303 | 0.00631 | -0.101 | 47.995
-1.5 | 0.364 | 0.00629 | -0.102 | 57.918
-1 | 0.426 | 0.00632 | -0.102 | 67.333
-0.5 | 0.486 | 0.00632 | -0.103 | 76.995
0 | 0.553 | 0.00629 | -0.103 | 87.88
0.5 | 0.614 | 0.00724 | -0.103 | 84.837
1 | 0.675 | 0.00737 | -0.104 | 91.665
1.5 | 0.736 | 0.00684 | -0.104 | 107.609
2 | 0.797 | 0.007 | -0.105 | 113.911
2.5 | 0.856 | 0.00716 | -0.105 | 119.557
3 | 0.915 | 0.00882 | -0.105 | 103.708
3.5 | 0.972 | 0.00915 | -0.106 | 106.21
4 | 1.028 | 0.00943 | -0.106 | 108.931
4.5 | 1.081 | 0.00981 | -0.107 | 110.221
5 | 1.131 | 0.01022 | -0.107 | 110.737
5.5 | 1.178 | 0.01059 | -0.107 | 111.263
6 | 1.22 | 0.01102 | -0.108 | 110.711
6.5 | 1.256 | 0.01147 | -0.108 | 109.508
7 | 1.287 | 0.01151 | -0.108 | 111.751
7.5 | 1.31 | 0.01199 | -0.109 | 109.197
8 | 1.325 | 0.01264 | -0.109 | 104.839
8.5 | 1.33 | 0.01335 | -0.109 | 99.664
9 | 1.324 | 0.01427 | -0.11 | 92.789
9.5 | 1.307 | 0.01513 | -0.11 | 86.403
10 | 1.279 | 0.01601 | -0.11 | 79.856
10.5 | 1.24 | 0.01702 | -0.111 | 72.835
11 | 1.19 | 0.01811 | -0.111 | 65.698
11.5 | 1.13 | 0.01932 | -0.111 | 58.507
12 | 1.029 | 0.02263 | -0.108 | 45.466
12.5 | 0.799 | 0.08192 | -0.064 | 9.75
13 | 0.741 | 0.0799 | -0.074 | 9.273
13.5 | 0.664 | 0.08585 | -0.073 | 7.74

## 94. Re 7M Mach 0.25 (2)
BIGFOIL.COM POLAR EXPORT
Handsel
Handsel |  |  |  | Cl Max: | 1.7311 | at alpha= | 15 | deg
XFOIL ncrit=9 |  |  |  | L/D Max: | 130.583 | at alpha= | 5.5 | deg
Re: | 7000000 |  |  | Cd Min: | 0.19123 | at alpha= | -17.5 | deg
Mach: | 0.25 |  |  | Cl=0 at alpha= | -4.349 | deg
|  |  |  | @ Cl=0.1, Cd= | 0.0054356
|  |  |  | @ Cl=0.4, Cd= | 0.0054259
|  |  |  | @ Cl=0.6, Cd= | 0.0054722
alpha (deg) | Cl | Cd | Cm | Cl/Cd
-17.5 | -0.5445 | 0.19123 | 0.0003 | -2.8474
-17 | -0.5302 | 0.18421 | -0.003 | -2.8782
-16.5 | -0.5164 | 0.17678 | -0.0063 | -2.9211
-16 | -0.5084 | 0.16774 | -0.0099 | -3.0309
-15.5 | -0.5024 | 0.15861 | -0.0136 | -3.1675
-15 | -0.4885 | 0.15228 | -0.0164 | -3.2079
-14.5 | -0.4786 | 0.14498 | -0.0193 | -3.3011
-14 | -0.472 | 0.13691 | -0.0223 | -3.4475
-13 | -0.8488 | 0.05091 | -0.0733 | -16.6726
-12.5 | -0.917 | 0.01829 | -0.1133 | -50.1367
-12 | -0.8633 | 0.01406 | -0.1154 | -61.4011
-11.5 | -0.8066 | 0.01225 | -0.1148 | -65.8449
-11 | -0.7547 | 0.01096 | -0.1127 | -68.8595
-10.5 | -0.7051 | 0.00965 | -0.1102 | -73.0674
-10 | -0.6509 | 0.00902 | -0.1082 | -72.1619
-9.5 | -0.5949 | 0.00849 | -0.1066 | -70.0707
-9 | -0.538 | 0.00805 | -0.1052 | -66.8323
-8.5 | -0.4805 | 0.00765 | -0.1041 | -62.8105
-8 | -0.424 | 0.0071 | -0.1029 | -59.7183
-7.5 | -0.3656 | 0.00685 | -0.1021 | -53.3723
-7 | -0.3073 | 0.0066 | -0.1013 | -46.5606
-6.5 | -0.249 | 0.00636 | -0.1007 | -39.1509
-6 | -0.1906 | 0.00619 | -0.1002 | -30.7916
-5.5 | -0.1333 | 0.00584 | -0.0995 | -22.8253
-5 | -0.0751 | 0.00569 | -0.099 | -13.1986
-4.5 | -0.0174 | 0.00558 | -0.0985 | -3.1183
-4 | 0.0402 | 0.0055 | -0.0981 | 7.3091
-3.5 | 0.0979 | 0.00544 | -0.0977 | 17.9963
-3 | 0.1546 | 0.00532 | -0.0971 | 29.0602
-2.5 | 0.2113 | 0.00533 | -0.0966 | 39.6435
-2 | 0.2683 | 0.00535 | -0.0962 | 50.1495
-1.5 | 0.325 | 0.0054 | -0.0958 | 60.1852
-1 | 0.3819 | 0.00541 | -0.0954 | 70.5915
-0.5 | 0.4387 | 0.00546 | -0.0949 | 80.348
0 | 0.4959 | 0.0055 | -0.0946 | 90.1636
0.5 | 0.5511 | 0.00526 | -0.094 | 104.7719
1 | 0.6041 | 0.00549 | -0.0929 | 110.0364
2 | 0.7041 | 0.00594 | -0.0899 | 118.5354
2.5 | 0.7582 | 0.00613 | -0.0889 | 123.6868
3 | 0.8098 | 0.00659 | -0.0875 | 122.8832
3.5 | 0.8548 | 0.0075 | -0.0849 | 113.9733
4 | 0.9071 | 0.00772 | -0.0835 | 117.5
4.5 | 0.9743 | 0.00764 | -0.0854 | 127.5262
5 | 1.0424 | 0.00802 | -0.0874 | 129.9751
5.5 | 1.0982 | 0.00841 | -0.0866 | 130.5826
6 | 1.148 | 0.0088 | -0.0845 | 130.4545
6.5 | 1.1983 | 0.00919 | -0.0824 | 130.3917
7 | 1.2479 | 0.00963 | -0.0801 | 129.5846
7.5 | 1.2957 | 0.01017 | -0.0775 | 127.4041
8 | 1.3444 | 0.01064 | -0.0749 | 126.3534
8.5 | 1.392 | 0.01117 | -0.0722 | 124.6195
9 | 1.4377 | 0.01178 | -0.0691 | 122.0458
9.5 | 1.4805 | 0.01252 | -0.0654 | 118.2508
10 | 1.5227 | 0.01319 | -0.0616 | 115.4435
10.5 | 1.5551 | 0.01395 | -0.0559 | 111.4767
11 | 1.5872 | 0.01484 | -0.0504 | 106.9542
11.5 | 1.6183 | 0.0159 | -0.0451 | 101.7799
12 | 1.6411 | 0.0175 | -0.0391 | 93.7771
12.5 | 1.6655 | 0.01919 | -0.0337 | 86.79
13 | 1.6896 | 0.02111 | -0.0289 | 80.0379
13.5 | 1.7062 | 0.02375 | -0.0241 | 71.84
14 | 1.7195 | 0.02688 | -0.0199 | 63.9695
14.5 | 1.7302 | 0.03048 | -0.0162 | 56.7651
15 | 1.7311 | 0.03514 | -0.0129 | 49.2629
15.5 | 1.7208 | 0.04123 | -0.0105 | 41.7366
16 | 1.7065 | 0.04832 | -0.0094 | 35.3166
16.5 | 1.6837 | 0.05692 | -0.0096 | 29.5801
17 | 1.6581 | 0.06617 | -0.0108 | 25.0582
17.5 | 1.6185 | 0.07782 | -0.0138 | 20.798
18 | 1.587 | 0.08979 | -0.0185 | 17.6746
18.5 | 1.556 | 0.10284 | -0.0249 | 15.1303
19 | 1.5099 | 0.11956 | -0.0348 | 12.6288
19.5 | 1.4791 | 0.13425 | -0.0438 | 11.0175
20 | 1.4317 | 0.15236 | -0.0561 | 9.3968

## 95. Re 7M Mach 0.50 (1)
BIGFOIL.COM POLAR EXPORT
Handsel
Handsel |  |  |  | Cl Max: | 1.355 | at alpha= | 20 | deg
JavaFoil+Calcfoil stall+Eppler ext transition |  |  |  | L/D Max: | 115.223 | at alpha= | 2 | deg
Re: | 7000000 |  |  | Cd Min: | 0.00656 | at alpha= | -3.5 | deg
Mach: | 0.5 |  |  | Cl=0 at alpha= | -4.4848 | deg
|  |  |  | @ Cl=0.1, Cd= | 0.0065741
|  |  |  | @ Cl=0.4, Cd= | 0.0066318
|  |  |  | @ Cl=0.6, Cd= | 0.0073544
alpha (deg) | Cl | Cd | Cm | Cl/Cd
-20 | -0.841 | 0.15416 | -0.054 | -5.457
-19.5 | -0.817 | 0.15712 | -0.056 | -5.199
-19 | -0.792 | 0.14624 | -0.057 | -5.413
-18.5 | -0.764 | 0.14081 | -0.056 | -5.425
-18 | -0.736 | 0.13589 | -0.055 | -5.417
-17.5 | -0.708 | 0.13205 | -0.053 | -5.359
-17 | -0.68 | 0.1283 | -0.052 | -5.303
-16.5 | -0.654 | 0.12383 | -0.052 | -5.278
-16 | -0.627 | 0.1194 | -0.052 | -5.249
-15.5 | -0.6 | 0.11482 | -0.052 | -5.226
-15 | -0.573 | 0.10939 | -0.052 | -5.241
-14.5 | -0.547 | 0.10468 | -0.053 | -5.221
-14 | -0.52 | 0.09341 | -0.053 | -5.565
-13.5 | -0.493 | 0.08491 | -0.055 | -5.812
-13 | -0.482 | 0.06327 | -0.073 | -7.615
-12.5 | -0.486 | 0.03186 | -0.089 | -15.242
-12 | -0.478 | 0.01752 | -0.096 | -27.281
-11.5 | -0.436 | 0.02197 | -0.094 | -19.854
-11 | -0.369 | 0.05253 | -0.073 | -7.02
-10.5 | -0.342 | 0.0485 | -0.075 | -7.043
-10 | -0.368 | 0.00978 | -0.104 | -37.6
-9.5 | -0.335 | 0.00866 | -0.104 | -38.709
-9 | -0.247 | 0.05418 | -0.051 | -4.565
-8.5 | -0.22 | 0.05134 | -0.051 | -4.286
-8 | -0.193 | 0.0485 | -0.051 | -3.973
-7.5 | -0.165 | 0.04806 | -0.05 | -3.437
-7 | -0.138 | 0.04597 | -0.05 | -2.997
-6.5 | -0.177 | 0.04228 | -0.051 | -4.185
-6 | -0.146 | 0.03906 | -0.053 | -3.735
-5.5 | -0.103 | 0.03619 | -0.058 | -2.843
-5 | -0.066 | 0.00691 | -0.11 | -9.496
-4.5 | -0.002 | 0.00669 | -0.11 | -0.251
-4 | 0.064 | 0.00659 | -0.111 | 9.785
-3.5 | 0.132 | 0.00656 | -0.111 | 20.115
-3 | 0.2 | 0.00657 | -0.112 | 30.469
-2.5 | 0.269 | 0.00662 | -0.113 | 40.616
-2 | 0.338 | 0.00665 | -0.113 | 50.753
-1.5 | 0.406 | 0.00663 | -0.114 | 61.314
-1 | 0.475 | 0.00665 | -0.114 | 71.438
-0.5 | 0.543 | 0.00664 | -0.115 | 81.815
0 | 0.618 | 0.00758 | -0.115 | 81.473
0.5 | 0.686 | 0.00774 | -0.116 | 88.653
1 | 0.754 | 0.00789 | -0.116 | 95.51
1.5 | 0.822 | 0.0075 | -0.116 | 109.603
2 | 0.89 | 0.00772 | -0.117 | 115.223
2.5 | 0.955 | 0.00955 | -0.117 | 99.947
3 | 1.018 | 0.00994 | -0.118 | 102.382
3.5 | 1.079 | 0.01037 | -0.118 | 104.002
4 | 1.136 | 0.01086 | -0.119 | 104.545
4.5 | 1.185 | 0.01142 | -0.119 | 103.799
5 | 1.225 | 0.01202 | -0.12 | 101.874
5.5 | 1.247 | 0.01274 | -0.12 | 97.829
6 | 1.235 | 0.01366 | -0.12 | 90.415
6.5 | 1.131 | 0.01487 | -0.121 | 76.039
7 | 0.78 | 0.01521 | -0.121 | 51.257
7.5 | 0.813 | 0.01566 | -0.121 | 51.924
8 | 0.846 | 0.0168 | -0.121 | 50.368
8.5 | 0.879 | 0.0171 | -0.122 | 51.436
9 | 0.913 | 0.0188 | -0.122 | 48.529
9.5 | 0.763 | 0.06554 | -0.062 | 11.639
10 | 0.789 | 0.07393 | -0.061 | 10.668
10.5 | 0.815 | 0.07753 | -0.062 | 10.515
11 | 0.842 | 0.0824 | -0.062 | 10.218
11.5 | 0.869 | 0.08428 | -0.063 | 10.306
12 | 0.923 | 0.07945 | -0.086 | 11.613
12.5 | 0.966 | 0.07617 | -0.093 | 12.683
13 | 1.014 | 0.0718 | -0.1 | 14.124
13.5 | 1.027 | 0.08323 | -0.096 | 12.339
14 | 1.038 | 0.10009 | -0.09 | 10.367
14.5 | 1.05 | 0.10576 | -0.084 | 9.929
15 | 1.089 | 0.10389 | -0.09 | 10.483
15.5 | 1.122 | 0.1051 | -0.093 | 10.679
16 | 1.152 | 0.10833 | -0.094 | 10.638
16.5 | 1.18 | 0.11343 | -0.094 | 10.399
17 | 1.205 | 0.1204 | -0.094 | 10.008
17.5 | 1.228 | 0.13105 | -0.093 | 9.367
18 | 1.244 | 0.15054 | -0.09 | 8.261
18.5 | 1.265 | 0.14387 | -0.089 | 8.792
19 | 1.296 | 0.14554 | -0.091 | 8.902
19.5 | 1.326 | 0.14729 | -0.092 | 8.999
20 | 1.355 | 0.14923 | -0.094 | 9.079

## 96. Re 7M Mach 0.50 (2)
BIGFOIL.COM POLAR EXPORT
Handsel
Handsel |  |  |  | Cl Max: | 1.3608 | at alpha= | 7.5 | deg
XFOIL ncrit=9 |  |  |  | L/D Max: | 129.347 | at alpha= | 2.5 | deg
Re: | 7000000 |  |  | Cd Min: | 0.24543 | at alpha= | -20 | deg
Mach: | 0.5 |  |  | Cl=0 at alpha= | -4.2841 | deg
|  |  |  | @ Cl=0.1, Cd= | 0.0058109
|  |  |  | @ Cl=0.4, Cd= | 0.0055568
|  |  |  | @ Cl=0.6, Cd= | 0.0057197
alpha (deg) | Cl | Cd | Cm | Cl/Cd
-20 | -0.6579 | 0.24543 | 0.0218 | -2.6806
-19.5 | -0.6363 | 0.23813 | 0.0173 | -2.6721
-19 | -0.6159 | 0.22992 | 0.0128 | -2.6788
-18.5 | -0.5959 | 0.22185 | 0.0085 | -2.686
-18 | -0.5763 | 0.21382 | 0.0043 | -2.6953
-17.5 | -0.5563 | 0.20624 | 0.0002 | -2.6973
-17 | -0.536 | 0.19902 | -0.0036 | -2.6932
-16.5 | -0.5171 | 0.19133 | -0.0074 | -2.7027
-16 | -0.4991 | 0.18361 | -0.011 | -2.7183
-15.5 | -0.4828 | 0.17534 | -0.0146 | -2.7535
-15 | -0.4682 | 0.16701 | -0.0181 | -2.8034
-14.5 | -0.4531 | 0.15946 | -0.0212 | -2.8415
-14 | -0.4379 | 0.15251 | -0.0239 | -2.8713
-13.5 | -0.4251 | 0.14514 | -0.0265 | -2.9289
-13 | -0.4125 | 0.13836 | -0.0285 | -2.9814
-12.5 | -0.4017 | 0.13129 | -0.0305 | -3.0596
-12 | -0.3931 | 0.12407 | -0.0323 | -3.1684
-11.5 | -0.3743 | 0.11479 | -0.0389 | -3.2607
-11 | -0.3507 | 0.10611 | -0.0461 | -3.3051
-10.5 | -0.3402 | 0.09715 | -0.0517 | -3.5018
-10 | -0.3186 | 0.08928 | -0.0582 | -3.5685
-9.5 | -0.2827 | 0.07947 | -0.071 | -3.5573
-9 | -0.2321 | 0.06686 | -0.0926 | -3.4714
-8.5 | -0.2144 | 0.05637 | -0.1065 | -3.8034
-8 | -0.2337 | 0.04971 | -0.1078 | -4.7013
-7.5 | -0.237 | 0.04 | -0.1179 | -5.925
-6.5 | -0.2287 | 0.01941 | -0.1251 | -11.7826
-6 | -0.2055 | 0.01178 | -0.1218 | -17.4448
-5.5 | -0.1556 | 0.00831 | -0.1183 | -18.7244
-5 | -0.0936 | 0.00698 | -0.1157 | -13.4097
-4.5 | -0.0288 | 0.00625 | -0.1136 | -4.608
-4 | 0.0379 | 0.00598 | -0.112 | 6.3378
-3.5 | 0.104 | 0.0058 | -0.1107 | 17.931
-3 | 0.1694 | 0.00568 | -0.1095 | 29.8239
-2.5 | 0.2337 | 0.00555 | -0.1083 | 42.1081
-2 | 0.2987 | 0.00554 | -0.1074 | 53.917
-1.5 | 0.3637 | 0.00554 | -0.1067 | 65.6498
-1 | 0.4286 | 0.00557 | -0.106 | 76.9479
-0.5 | 0.4933 | 0.00558 | -0.1053 | 88.405
0 | 0.5577 | 0.00566 | -0.1046 | 98.5336
0.5 | 0.6215 | 0.00575 | -0.1037 | 108.087
1 | 0.6732 | 0.0061 | -0.1008 | 110.3607
1.5 | 0.7304 | 0.00638 | -0.0988 | 114.4828
2 | 0.791 | 0.00631 | -0.0972 | 125.3566
2.5 | 0.8511 | 0.00658 | -0.0953 | 129.3465
3 | 0.8947 | 0.00779 | -0.0904 | 114.8524
3.5 | 0.9541 | 0.00817 | -0.088 | 116.7809
4 | 1.0138 | 0.00848 | -0.0853 | 119.5519
4.5 | 1.0963 | 0.00848 | -0.0872 | 129.2807
5 | 1.1667 | 0.00905 | -0.086 | 128.9171
5.5 | 1.2221 | 0.00962 | -0.0814 | 127.0374
6 | 1.2756 | 0.01029 | -0.0761 | 123.965
6.5 | 1.3212 | 0.01116 | -0.0691 | 118.3871
7 | 1.3505 | 0.01242 | -0.0593 | 108.7359
7.5 | 1.3608 | 0.01485 | -0.0479 | 91.6364
8 | 1.3549 | 0.01876 | -0.0368 | 72.2228
8.5 | 1.3445 | 0.02392 | -0.0275 | 56.2082
9 | 1.3265 | 0.03033 | -0.0202 | 43.7356
9.5 | 1.2954 | 0.03844 | -0.0156 | 33.6993
10 | 1.2584 | 0.04803 | -0.0145 | 26.2003
10.5 | 1.2239 | 0.0587 | -0.0167 | 20.8501
11 | 1.1867 | 0.07092 | -0.0214 | 16.7329
11.5 | 1.1511 | 0.08415 | -0.0278 | 13.6791
12 | 1.1197 | 0.09853 | -0.036 | 11.3641
12.5 | 1.0933 | 0.11369 | -0.0452 | 9.6165

## 97. Re 8M Mach 0.00 (1)
BIGFOIL.COM POLAR EXPORT
Handsel
Handsel |  |  |  | Cl Max: | 1.376 | at alpha= | 10 | deg
JavaFoil+Calcfoil stall+Eppler ext transition |  |  |  | L/D Max: | 120.174 | at alpha= | 2.5 | deg
Re: | 8000000 |  |  | Cd Min: | 0.00605 | at alpha= | -4 | deg
Mach: | 0 |  |  | Cl=0 at alpha= | -4.4914 | deg
|  |  |  | @ Cl=0.1, Cd= | 0.0060719
|  |  |  | @ Cl=0.4, Cd= | 0.0060822
|  |  |  | @ Cl=0.6, Cd= | 0.007011
alpha (deg) | Cl | Cd | Cm | Cl/Cd
-19 | -0.45 | 0.15587 | -0.039 | -2.889
-18.5 | -0.464 | 0.14814 | -0.039 | -3.13
-18 | -0.477 | 0.13985 | -0.04 | -3.408
-17.5 | -0.489 | 0.13341 | -0.04 | -3.665
-17 | -0.501 | 0.12609 | -0.04 | -3.969
-16.5 | -0.511 | 0.12229 | -0.04 | -4.179
-16 | -0.52 | 0.11467 | -0.041 | -4.539
-15.5 | -0.528 | 0.10957 | -0.041 | -4.822
-15 | -0.534 | 0.10237 | -0.041 | -5.22
-14.5 | -0.538 | 0.09716 | -0.042 | -5.542
-14 | -0.539 | 0.09118 | -0.042 | -5.909
-13.5 | -0.537 | 0.08618 | -0.042 | -6.226
-13 | -0.532 | 0.08178 | -0.043 | -6.501
-12.5 | -0.524 | 0.07703 | -0.044 | -6.802
-12 | -0.513 | 0.07227 | -0.045 | -7.098
-11.5 | -0.499 | 0.06846 | -0.046 | -7.285
-11 | -0.482 | 0.06385 | -0.047 | -7.543
-10.5 | -0.461 | 0.05988 | -0.048 | -7.696
-10 | -0.529 | 0.00876 | -0.09 | -60.401
-9.5 | -0.498 | 0.00786 | -0.091 | -63.419
-9 | -0.461 | 0.00753 | -0.091 | -61.234
-8.5 | -0.42 | 0.00721 | -0.092 | -58.249
-8 | -0.375 | 0.00669 | -0.092 | -56.104
-7.5 | -0.328 | 0.00672 | -0.093 | -48.797
-7 | -0.278 | 0.00632 | -0.093 | -43.957
-6.5 | -0.226 | 0.00649 | -0.094 | -34.755
-6 | -0.171 | 0.00647 | -0.094 | -26.501
-5.5 | -0.116 | 0.00625 | -0.095 | -18.535
-5 | -0.059 | 0.00617 | -0.095 | -9.57
-4.5 | -0.001 | 0.00606 | -0.096 | -0.246
-4 | 0.057 | 0.00605 | -0.096 | 9.388
-3.5 | 0.116 | 0.00608 | -0.097 | 19.017
-3 | 0.175 | 0.00617 | -0.097 | 28.291
-2.5 | 0.234 | 0.00613 | -0.098 | 38.163
-2 | 0.293 | 0.00619 | -0.098 | 47.42
-1.5 | 0.353 | 0.00613 | -0.098 | 57.559
-1 | 0.412 | 0.00607 | -0.099 | 67.906
-0.5 | 0.471 | 0.0061 | -0.099 | 77.298
0 | 0.535 | 0.00695 | -0.1 | 77.069
0.5 | 0.595 | 0.007 | -0.1 | 84.915
1 | 0.654 | 0.00713 | -0.101 | 91.666
1.5 | 0.713 | 0.00664 | -0.101 | 107.458
2 | 0.772 | 0.00675 | -0.101 | 114.316
2.5 | 0.83 | 0.0069 | -0.102 | 120.174
3 | 0.887 | 0.00839 | -0.102 | 105.631
3.5 | 0.942 | 0.00866 | -0.103 | 108.786
4 | 0.997 | 0.00894 | -0.103 | 111.485
4.5 | 1.05 | 0.00926 | -0.103 | 113.419
5 | 1.101 | 0.00959 | -0.104 | 114.831
5.5 | 1.149 | 0.00994 | -0.104 | 115.529
6 | 1.193 | 0.01029 | -0.104 | 115.99
6.5 | 1.234 | 0.01068 | -0.105 | 115.556
7 | 1.27 | 0.01098 | -0.105 | 115.723
7.5 | 1.302 | 0.01109 | -0.105 | 117.401
8 | 1.329 | 0.01164 | -0.106 | 114.242
8.5 | 1.351 | 0.01204 | -0.106 | 112.221
9 | 1.365 | 0.0128 | -0.106 | 106.677
9.5 | 1.373 | 0.01344 | -0.107 | 102.199
10 | 1.376 | 0.01405 | -0.107 | 97.914
10.5 | 1.372 | 0.01479 | -0.107 | 92.756
11 | 1.363 | 0.01553 | -0.108 | 87.747
11.5 | 1.349 | 0.0162 | -0.108 | 83.237
12 | 1.329 | 0.01723 | -0.108 | 77.127
12.5 | 1.305 | 0.01812 | -0.109 | 72.021
13 | 1.277 | 0.01903 | -0.109 | 67.102
13.5 | 1.246 | 0.02025 | -0.109 | 61.534
14 | 1.212 | 0.02147 | -0.109 | 56.443
14.5 | 1.141 | 0.02418 | -0.107 | 47.186
15 | 1.069 | 0.03121 | -0.103 | 34.256

## 98. Re 8M Mach 0.00 (2)
BIGFOIL.COM POLAR EXPORT
Handsel
Handsel |  |  |  | Cl Max: | 1.891 | at alpha= | 18.5 | deg
XFOIL ncrit=9 |  |  |  | L/D Max: | 134.878 | at alpha= | 6.5 | deg
Re: | 8000000 |  |  | Cd Min: | 0.05874 | at alpha= | 20 | deg
Mach: | 0 |  |  | Cl=0 at alpha= | -4.3605 | deg
|  |  |  | @ Cl=0.1, Cd= | 0.0052546
|  |  |  | @ Cl=0.4, Cd= | 0.0053425
|  |  |  | @ Cl=0.6, Cd= | 0.0056137
alpha (deg) | Cl | Cd | Cm | Cl/Cd
-19.5 | -1.4189 | 0.03903 | -0.0883 | -36.3541
-19 | -1.4565 | 0.02727 | -0.1007 | -53.4103
-18.5 | -1.4525 | 0.02453 | -0.0974 | -59.2132
-18 | -1.4312 | 0.02256 | -0.0948 | -63.4397
-17.5 | -1.4055 | 0.02098 | -0.0918 | -66.9924
-17 | -1.3654 | 0.01949 | -0.0912 | -70.0564
-16.5 | -1.3164 | 0.0177 | -0.0924 | -74.3729
-16 | -1.2661 | 0.01599 | -0.0936 | -79.1807
-15.5 | -1.2128 | 0.01466 | -0.0948 | -82.7285
-15 | -1.1576 | 0.01349 | -0.0961 | -85.8117
-14.5 | -1.1057 | 0.01256 | -0.0964 | -88.0334
-14 | -1.0521 | 0.01175 | -0.0968 | -89.5404
-13.5 | -0.9926 | 0.01103 | -0.0984 | -89.9909
-12.5 | -0.875 | 0.0098 | -0.1009 | -89.2857
-12 | -0.8214 | 0.00916 | -0.1009 | -89.6725
-11.5 | -0.7703 | 0.0086 | -0.1002 | -89.5698
-11 | -0.7193 | 0.00819 | -0.0994 | -87.8266
-10.5 | -0.668 | 0.00786 | -0.0986 | -84.9873
-10 | -0.616 | 0.00758 | -0.0979 | -81.2665
-9.5 | -0.5626 | 0.00732 | -0.0975 | -76.8579
-9 | -0.5093 | 0.00702 | -0.097 | -72.5499
-8.5 | -0.4559 | 0.00668 | -0.0965 | -68.2485
-8 | -0.4015 | 0.00645 | -0.0962 | -62.2481
-7.5 | -0.3466 | 0.00627 | -0.096 | -55.2791
-7 | -0.2915 | 0.0061 | -0.0958 | -47.7869
-6.5 | -0.2362 | 0.00594 | -0.0956 | -39.7643
-6 | -0.1812 | 0.0057 | -0.0954 | -31.7895
-5.5 | -0.1258 | 0.00553 | -0.0952 | -22.7486
-5 | -0.0708 | 0.00544 | -0.0949 | -13.0147
-4.5 | -0.0154 | 0.00535 | -0.0947 | -2.8785
-4 | 0.0398 | 0.00531 | -0.0944 | 7.4953
-3.5 | 0.0951 | 0.00526 | -0.0942 | 18.0798
-3 | 0.1496 | 0.0052 | -0.0938 | 28.7692
-2.5 | 0.2044 | 0.00521 | -0.0934 | 39.2322
-2 | 0.2592 | 0.00525 | -0.0931 | 49.3714
-1.5 | 0.314 | 0.0053 | -0.0927 | 59.2453
-1 | 0.369 | 0.00532 | -0.0924 | 69.3609
-0.5 | 0.424 | 0.00536 | -0.0921 | 79.1045
0.5 | 0.5325 | 0.00516 | -0.0913 | 103.1977
1 | 0.5827 | 0.00548 | -0.0902 | 106.3321
1.5 | 0.6293 | 0.00584 | -0.0886 | 107.7568
2 | 0.6815 | 0.00582 | -0.0879 | 117.0962
2.5 | 0.7335 | 0.00599 | -0.0871 | 122.4541
3 | 0.784 | 0.00639 | -0.086 | 122.6917
3.5 | 0.8288 | 0.00724 | -0.0839 | 114.4751
4 | 0.8799 | 0.00746 | -0.0829 | 117.9491
4.5 | 0.9281 | 0.00721 | -0.0814 | 128.724
5.5 | 1.0624 | 0.00793 | -0.0868 | 133.9723
6 | 1.1132 | 0.0083 | -0.0858 | 134.1205
6.5 | 1.1613 | 0.00861 | -0.0843 | 134.878
7 | 1.2091 | 0.00897 | -0.0827 | 134.7938
7.5 | 1.2561 | 0.00938 | -0.081 | 133.9126
8 | 1.3025 | 0.00982 | -0.0792 | 132.6375
8.5 | 1.3491 | 0.01021 | -0.0775 | 132.1352
9 | 1.3948 | 0.01064 | -0.0757 | 131.0902
9.5 | 1.4392 | 0.01114 | -0.0737 | 129.1921
10 | 1.4816 | 0.01175 | -0.0714 | 126.0936
10.5 | 1.5244 | 0.01227 | -0.0692 | 124.238
11 | 1.5657 | 0.01283 | -0.0668 | 122.0343
11.5 | 1.605 | 0.01343 | -0.064 | 119.5086
12 | 1.6363 | 0.01408 | -0.0597 | 116.2145
12.5 | 1.6643 | 0.01486 | -0.055 | 111.9987
13 | 1.6928 | 0.01572 | -0.0507 | 107.6845
13.5 | 1.7191 | 0.01676 | -0.0463 | 102.5716
14 | 1.7469 | 0.01779 | -0.0426 | 98.1956
14.5 | 1.7732 | 0.01899 | -0.0389 | 93.3755
15 | 1.7978 | 0.02042 | -0.0354 | 88.0411
15.5 | 1.8207 | 0.02209 | -0.0322 | 82.4219
16 | 1.8417 | 0.02402 | -0.0292 | 76.6736
16.5 | 1.8591 | 0.02632 | -0.0263 | 70.6345
17 | 1.8727 | 0.02907 | -0.0235 | 64.4204
17.5 | 1.8822 | 0.03227 | -0.021 | 58.3266
18 | 1.889 | 0.03593 | -0.0188 | 52.5745
18.5 | 1.891 | 0.0403 | -0.0171 | 46.9231
19 | 1.8862 | 0.04562 | -0.0159 | 41.3459
19.5 | 1.8744 | 0.05207 | -0.0153 | 35.9977
20 | 1.8621 | 0.05874 | -0.0152 | 31.7007

## 99. Re 8M Mach 0.10 (1)
BIGFOIL.COM POLAR EXPORT
Handsel
Handsel |  |  |  | Cl Max: | 1.367 | at alpha= | 9.5 | deg
JavaFoil+Calcfoil stall+Eppler ext transition |  |  |  | L/D Max: | 120.628 | at alpha= | 2.5 | deg
Re: | 8000000 |  |  | Cd Min: | 0.00608 | at alpha= | -4.5 | deg
Mach: | 0.1 |  |  | Cl=0 at alpha= | -4.4914 | deg
|  |  |  | @ Cl=0.1, Cd= | 0.0061219
|  |  |  | @ Cl=0.4, Cd= | 0.0061076
|  |  |  | @ Cl=0.6, Cd= | 0.0070181
alpha (deg) | Cl | Cd | Cm | Cl/Cd
-18.5 | -0.42 | 0.14855 | -0.04 | -2.826
-18 | -0.435 | 0.14353 | -0.04 | -3.032
-17.5 | -0.45 | 0.13527 | -0.04 | -3.328
-17 | -0.464 | 0.12864 | -0.04 | -3.611
-16.5 | -0.478 | 0.12267 | -0.04 | -3.896
-16 | -0.49 | 0.11771 | -0.041 | -4.165
-15.5 | -0.501 | 0.1106 | -0.041 | -4.53
-15 | -0.51 | 0.10357 | -0.041 | -4.925
-14.5 | -0.517 | 0.09821 | -0.042 | -5.265
-14 | -0.52 | 0.09293 | -0.042 | -5.599
-13.5 | -0.521 | 0.08761 | -0.042 | -5.944
-13 | -0.518 | 0.0831 | -0.043 | -6.236
-12.5 | -0.513 | 0.078 | -0.044 | -6.574
-12 | -0.504 | 0.07299 | -0.045 | -6.906
-11.5 | -0.492 | 0.06904 | -0.045 | -7.122
-11 | -0.476 | 0.06451 | -0.047 | -7.382
-10.5 | -0.457 | 0.06028 | -0.048 | -7.582
-10 | -0.437 | 0.05367 | -0.055 | -8.151
-9.5 | -0.496 | 0.00795 | -0.091 | -62.456
-9 | -0.46 | 0.00759 | -0.092 | -60.667
-8.5 | -0.42 | 0.00723 | -0.092 | -58.062
-8 | -0.376 | 0.00672 | -0.093 | -55.89
-7.5 | -0.328 | 0.00676 | -0.093 | -48.616
-7 | -0.279 | 0.00635 | -0.094 | -43.872
-6.5 | -0.226 | 0.00656 | -0.094 | -34.483
-6 | -0.172 | 0.00643 | -0.095 | -26.763
-5.5 | -0.116 | 0.00631 | -0.095 | -18.426
-5 | -0.059 | 0.00624 | -0.096 | -9.515
-4.5 | -0.001 | 0.00608 | -0.096 | -0.246
-4 | 0.057 | 0.0061 | -0.097 | 9.347
-3.5 | 0.116 | 0.00613 | -0.097 | 18.95
-3 | 0.176 | 0.00615 | -0.098 | 28.546
-2.5 | 0.235 | 0.00618 | -0.098 | 38.065
-2 | 0.295 | 0.00616 | -0.098 | 47.829
-1.5 | 0.355 | 0.0061 | -0.099 | 58.088
-1 | 0.414 | 0.00611 | -0.099 | 67.759
-0.5 | 0.474 | 0.00614 | -0.1 | 77.172
0 | 0.538 | 0.0069 | -0.1 | 78.022
0.5 | 0.598 | 0.00701 | -0.101 | 85.229
1 | 0.657 | 0.00725 | -0.101 | 90.66
1.5 | 0.717 | 0.00664 | -0.101 | 107.934
2 | 0.776 | 0.0068 | -0.102 | 114.159
2.5 | 0.834 | 0.00691 | -0.102 | 120.628
3 | 0.891 | 0.00842 | -0.103 | 105.828
3.5 | 0.947 | 0.00869 | -0.103 | 108.964
4 | 1.002 | 0.00898 | -0.103 | 111.618
4.5 | 1.055 | 0.0093 | -0.104 | 113.469
5 | 1.105 | 0.00963 | -0.104 | 114.805
5.5 | 1.153 | 0.01002 | -0.105 | 115.044
6 | 1.198 | 0.01039 | -0.105 | 115.212
6.5 | 1.238 | 0.01079 | -0.105 | 114.717
7 | 1.273 | 0.01108 | -0.106 | 114.919
7.5 | 1.304 | 0.01119 | -0.106 | 116.503
8 | 1.33 | 0.01176 | -0.106 | 113.13
8.5 | 1.349 | 0.01221 | -0.106 | 110.566
9 | 1.362 | 0.01295 | -0.107 | 105.108
9.5 | 1.367 | 0.0136 | -0.107 | 100.499
10 | 1.366 | 0.01426 | -0.108 | 95.809
10.5 | 1.359 | 0.01504 | -0.108 | 90.367
11 | 1.346 | 0.01578 | -0.108 | 85.266
11.5 | 1.326 | 0.01662 | -0.109 | 79.808
12 | 1.302 | 0.01753 | -0.109 | 74.281
12.5 | 1.273 | 0.01851 | -0.109 | 68.752
13 | 1.239 | 0.01958 | -0.109 | 63.275
13.5 | 1.202 | 0.02071 | -0.11 | 58.069
14 | 1.132 | 0.02361 | -0.107 | 47.955
14.5 | 1.058 | 0.02999 | -0.104 | 35.285

## 100. Re 8M Mach 0.10 (2)
BIGFOIL.COM POLAR EXPORT
Handsel
Handsel |  |  |  | Cl Max: | 1.8733 | at alpha= | 18 | deg
XFOIL ncrit=9 |  |  |  | L/D Max: | 134.838 | at alpha= | 6.5 | deg
Re: | 8000000 |  |  | Cd Min: | 0.06736 | at alpha= | 20 | deg
Mach: | 0.1 |  |  | Cl=0 at alpha= | -4.357 | deg
|  |  |  | @ Cl=0.1, Cd= | 0.0052741
|  |  |  | @ Cl=0.4, Cd= | 0.0053458
|  |  |  | @ Cl=0.6, Cd= | 0.0056095
alpha (deg) | Cl | Cd | Cm | Cl/Cd
-18.5 | -1.3558 | 0.03836 | -0.0915 | -35.3441
-18 | -1.3989 | 0.02732 | -0.1016 | -51.2042
-17.5 | -1.3894 | 0.02445 | -0.0986 | -56.8262
-17 | -1.3708 | 0.02229 | -0.095 | -61.4984
-16.5 | -1.3268 | 0.02012 | -0.0956 | -65.9443
-16 | -1.2753 | 0.01842 | -0.0967 | -69.2345
-15.5 | -1.2249 | 0.0163 | -0.0979 | -75.1472
-15 | -1.1705 | 0.01469 | -0.099 | -79.6801
-14.5 | -1.1174 | 0.01344 | -0.0994 | -83.1399
-14 | -1.0643 | 0.01241 | -0.0994 | -85.7615
-13.5 | -1.0047 | 0.01153 | -0.1007 | -87.1379
-13 | -0.9419 | 0.01075 | -0.1025 | -87.6186
-12.5 | -0.8846 | 0.0101 | -0.103 | -87.5842
-12 | -0.8286 | 0.00958 | -0.1031 | -86.4927
-11.5 | -0.7776 | 0.00887 | -0.1021 | -87.6663
-11 | -0.7264 | 0.00837 | -0.1011 | -86.7861
-10.5 | -0.6745 | 0.008 | -0.1001 | -84.3125
-10 | -0.622 | 0.00769 | -0.0993 | -80.8843
-9.5 | -0.5681 | 0.0074 | -0.0987 | -76.7703
-9 | -0.5137 | 0.00716 | -0.0982 | -71.7458
-8.5 | -0.4601 | 0.00676 | -0.0976 | -68.0621
-8 | -0.4052 | 0.00651 | -0.0972 | -62.2427
-7.5 | -0.3498 | 0.00631 | -0.0969 | -55.4358
-7 | -0.2941 | 0.00613 | -0.0966 | -47.9772
-6.5 | -0.2383 | 0.00597 | -0.0964 | -39.9162
-6 | -0.1828 | 0.00573 | -0.0961 | -31.9023
-5.5 | -0.127 | 0.00555 | -0.0958 | -22.8829
-5 | -0.0716 | 0.00545 | -0.0955 | -13.1376
-4.5 | -0.0159 | 0.00536 | -0.0952 | -2.9664
-4 | 0.0397 | 0.00532 | -0.095 | 7.4624
-3.5 | 0.0954 | 0.00528 | -0.0947 | 18.0682
-3 | 0.1503 | 0.00521 | -0.0943 | 28.8484
-2.5 | 0.2054 | 0.00522 | -0.0939 | 39.3487
-2 | 0.2605 | 0.00525 | -0.0935 | 49.619
-1.5 | 0.3156 | 0.0053 | -0.0932 | 59.5472
-1 | 0.3709 | 0.00533 | -0.0929 | 69.5872
-0.5 | 0.4263 | 0.00536 | -0.0926 | 79.5336
0 | 0.4818 | 0.0054 | -0.0923 | 89.2222
0.5 | 0.5354 | 0.00518 | -0.0918 | 103.3591
1 | 0.5857 | 0.0055 | -0.0906 | 106.4909
1.5 | 0.6327 | 0.00586 | -0.0889 | 107.9693
2 | 0.6851 | 0.00584 | -0.0882 | 117.3116
2.5 | 0.7375 | 0.006 | -0.0874 | 122.9167
3 | 0.7879 | 0.00643 | -0.0863 | 122.535
3.5 | 0.8332 | 0.00726 | -0.0841 | 114.7658
4 | 0.8846 | 0.00748 | -0.0831 | 118.262
4.5 | 0.9328 | 0.00724 | -0.0814 | 128.8398
5.5 | 1.0686 | 0.00797 | -0.0869 | 134.0778
6 | 1.1192 | 0.00834 | -0.0858 | 134.1966
6.5 | 1.1677 | 0.00866 | -0.0841 | 134.8383
7 | 1.2158 | 0.00903 | -0.0825 | 134.6401
7.5 | 1.2629 | 0.00947 | -0.0806 | 133.358
8 | 1.3099 | 0.00989 | -0.0788 | 132.4469
8.5 | 1.3568 | 0.0103 | -0.077 | 131.7282
9 | 1.4026 | 0.01076 | -0.075 | 130.3532
9.5 | 1.447 | 0.01129 | -0.0728 | 128.1665
10 | 1.4899 | 0.01189 | -0.0703 | 125.307
10.5 | 1.5327 | 0.01244 | -0.0679 | 123.2074
11 | 1.5736 | 0.01303 | -0.0652 | 120.7675
11.5 | 1.6105 | 0.01367 | -0.0617 | 117.8127
12 | 1.6393 | 0.01439 | -0.0567 | 113.9194
12.5 | 1.6672 | 0.01529 | -0.0519 | 109.0386
13 | 1.6945 | 0.0163 | -0.0473 | 103.9571
13.5 | 1.7239 | 0.01727 | -0.0433 | 99.8205
14 | 1.7512 | 0.01845 | -0.0394 | 94.916
14.5 | 1.7772 | 0.01981 | -0.0357 | 89.7123
15 | 1.801 | 0.02145 | -0.0322 | 83.9627
15.5 | 1.8222 | 0.02342 | -0.0289 | 77.8053
16 | 1.8406 | 0.02572 | -0.0257 | 71.563
16.5 | 1.855 | 0.02845 | -0.0228 | 65.2021
17 | 1.8648 | 0.0317 | -0.02 | 58.8265
17.5 | 1.8709 | 0.03551 | -0.0176 | 52.6866
18 | 1.8733 | 0.03992 | -0.0157 | 46.9264
18.5 | 1.8704 | 0.04515 | -0.0144 | 41.4264
19 | 1.859 | 0.05165 | -0.0138 | 35.9923
19.5 | 1.8376 | 0.05954 | -0.0139 | 30.8633
20 | 1.8187 | 0.06736 | -0.0144 | 26.9997

## 101. Re 8M Mach 0.25 (1)
BIGFOIL.COM POLAR EXPORT
Handsel
Handsel |  |  |  | Cl Max: | 1.33 | at alpha= | 8.5 | deg
JavaFoil+Calcfoil stall+Eppler ext transition |  |  |  | L/D Max: | 121.101 | at alpha= | 2.5 | deg
Re: | 8000000 |  |  | Cd Min: | 0.0061 | at alpha= | -4.5 | deg
Mach: | 0.25 |  |  | Cl=0 at alpha= | -4.4833 | deg
|  |  |  | @ Cl=0.1, Cd= | 0.0062044
|  |  |  | @ Cl=0.4, Cd= | 0.0061974
|  |  |  | @ Cl=0.6, Cd= | 0.0071125
alpha (deg) | Cl | Cd | Cm | Cl/Cd
-16.5 | -0.112 | 0.12666 | -0.042 | -0.886
-16 | -0.191 | 0.12 | -0.042 | -1.591
-15.5 | -0.242 | 0.11539 | -0.042 | -2.094
-15 | -0.285 | 0.10908 | -0.042 | -2.609
-14.5 | -0.322 | 0.10495 | -0.042 | -3.072
-14 | -0.353 | 0.09929 | -0.042 | -3.56
-13.5 | -0.38 | 0.09547 | -0.042 | -3.976
-13 | -0.401 | 0.08942 | -0.043 | -4.482
-12.5 | -0.417 | 0.08391 | -0.043 | -4.967
-12 | -0.427 | 0.0779 | -0.044 | -5.486
-11.5 | -0.432 | 0.07236 | -0.044 | -5.971
-11 | -0.431 | 0.06792 | -0.045 | -6.343
-10.5 | -0.424 | 0.06346 | -0.045 | -6.677
-10 | -0.411 | 0.05939 | -0.046 | -6.92
-9.5 | -0.393 | 0.05522 | -0.048 | -7.115
-9 | -0.369 | 0.05167 | -0.05 | -7.15
-8.5 | -0.415 | 0.0078 | -0.094 | -53.131
-8 | -0.375 | 0.00693 | -0.095 | -54.169
-7.5 | -0.331 | 0.00697 | -0.096 | -47.413
-7 | -0.282 | 0.0065 | -0.096 | -43.346
-6.5 | -0.23 | 0.0067 | -0.097 | -34.336
-6 | -0.175 | 0.00658 | -0.097 | -26.658
-5.5 | -0.119 | 0.00645 | -0.098 | -18.42
-5 | -0.061 | 0.00627 | -0.098 | -9.687
-4.5 | -0.002 | 0.0061 | -0.099 | -0.252
-4 | 0.058 | 0.00617 | -0.099 | 9.478
-3.5 | 0.119 | 0.00622 | -0.1 | 19.158
-3 | 0.18 | 0.00624 | -0.1 | 28.89
-2.5 | 0.241 | 0.00619 | -0.101 | 38.992
-2 | 0.303 | 0.00621 | -0.101 | 48.721
-1.5 | 0.364 | 0.00618 | -0.102 | 58.901
-1 | 0.426 | 0.00621 | -0.102 | 68.541
-0.5 | 0.486 | 0.0062 | -0.103 | 78.437
0 | 0.553 | 0.00702 | -0.103 | 78.782
0.5 | 0.614 | 0.00714 | -0.103 | 86.013
1 | 0.675 | 0.00732 | -0.104 | 92.285
1.5 | 0.736 | 0.00676 | -0.104 | 108.884
2 | 0.797 | 0.00695 | -0.105 | 114.727
2.5 | 0.856 | 0.00707 | -0.105 | 121.101
3 | 0.915 | 0.00865 | -0.105 | 105.702
3.5 | 0.972 | 0.00895 | -0.106 | 108.572
4 | 1.028 | 0.00923 | -0.106 | 111.376
4.5 | 1.081 | 0.00959 | -0.107 | 112.676
5 | 1.131 | 0.00997 | -0.107 | 113.491
5.5 | 1.178 | 0.01036 | -0.107 | 113.663
6 | 1.22 | 0.01082 | -0.108 | 112.802
6.5 | 1.256 | 0.01126 | -0.108 | 111.591
7 | 1.287 | 0.01173 | -0.109 | 109.637
7.5 | 1.31 | 0.01171 | -0.109 | 111.843
8 | 1.325 | 0.01234 | -0.109 | 107.352
8.5 | 1.33 | 0.01304 | -0.109 | 102.028
9 | 1.324 | 0.01394 | -0.11 | 94.963
9.5 | 1.307 | 0.01459 | -0.11 | 89.57
10 | 1.279 | 0.01565 | -0.11 | 81.741
10.5 | 1.24 | 0.01662 | -0.111 | 74.583
11 | 1.19 | 0.01764 | -0.111 | 67.453
11.5 | 1.13 | 0.01897 | -0.111 | 59.59
12 | 1.061 | 0.02045 | -0.112 | 51.873
12.5 | 0.832 | 0.06328 | -0.084 | 13.152
13 | 0.779 | 0.05674 | -0.09 | 13.726
13.5 | 0.68 | 0.07365 | -0.082 | 9.231

## 102. Re 8M Mach 0.25 (2)
BIGFOIL.COM POLAR EXPORT
Handsel
Handsel |  |  |  | Cl Max: | 1.7624 | at alpha= | 15 | deg
XFOIL ncrit=9 |  |  |  | L/D Max: | 134.277 | at alpha= | 6 | deg
Re: | 8000000 |  |  | Cd Min: | 0.19683 | at alpha= | -18 | deg
Mach: | 0.25 |  |  | Cl=0 at alpha= | -4.342 | deg
|  |  |  | @ Cl=0.1, Cd= | 0.0053263
|  |  |  | @ Cl=0.4, Cd= | 0.0053561
|  |  |  | @ Cl=0.6, Cd= | 0.0055813
alpha (deg) | Cl | Cd | Cm | Cl/Cd
-18 | -0.5628 | 0.19683 | 0.0037 | -2.8593
-17.5 | -0.5472 | 0.19026 | 0.0003 | -2.8761
-17 | -0.5321 | 0.18363 | -0.003 | -2.8977
-16.5 | -0.5191 | 0.17603 | -0.0063 | -2.9489
-15.5 | -0.5103 | 0.1562 | -0.0141 | -3.267
-15 | -0.4932 | 0.15095 | -0.0166 | -3.2673
-13.5 | -0.8867 | 0.05143 | -0.0755 | -17.2409
-13 | -0.9617 | 0.02252 | -0.1119 | -42.7043
-12 | -0.8666 | 0.01269 | -0.1161 | -68.29
-11.5 | -0.8133 | 0.01134 | -0.1143 | -71.7196
-11 | -0.761 | 0.0103 | -0.112 | -73.8835
-10.5 | -0.7091 | 0.00934 | -0.1096 | -75.9208
-10 | -0.6552 | 0.00862 | -0.1076 | -76.0093
-9.5 | -0.5983 | 0.00812 | -0.1061 | -73.6823
-9 | -0.541 | 0.00771 | -0.1048 | -70.1686
-8.5 | -0.4832 | 0.00734 | -0.1037 | -65.8311
-8 | -0.4258 | 0.0069 | -0.1026 | -61.7101
-7.5 | -0.3675 | 0.0066 | -0.1018 | -55.6818
-7 | -0.309 | 0.00637 | -0.1011 | -48.5086
-6.5 | -0.2505 | 0.00614 | -0.1005 | -40.798
-6 | -0.1918 | 0.00597 | -0.1 | -32.1273
-5.5 | -0.134 | 0.00568 | -0.0994 | -23.5915
-5 | -0.0762 | 0.00554 | -0.0989 | -13.7545
-4.5 | -0.0182 | 0.00543 | -0.0984 | -3.3517
-4 | 0.0394 | 0.00537 | -0.098 | 7.3371
-3.5 | 0.097 | 0.00533 | -0.0976 | 18.1989
-3 | 0.1537 | 0.00526 | -0.097 | 29.2205
-2.5 | 0.2106 | 0.00526 | -0.0965 | 40.038
-2 | 0.2676 | 0.00528 | -0.0961 | 50.6818
-1.5 | 0.3245 | 0.00533 | -0.0957 | 60.8818
-1 | 0.3817 | 0.00534 | -0.0954 | 71.4794
-0.5 | 0.4386 | 0.00539 | -0.095 | 81.3729
0 | 0.496 | 0.00543 | -0.0947 | 91.3444
0.5 | 0.5512 | 0.00524 | -0.094 | 105.1908
1.5 | 0.6513 | 0.00594 | -0.0909 | 109.6465
2 | 0.7052 | 0.00591 | -0.0901 | 119.3232
2.5 | 0.7593 | 0.00607 | -0.0892 | 125.0906
3.5 | 0.8568 | 0.0074 | -0.0853 | 115.7838
4 | 0.9101 | 0.00764 | -0.084 | 119.123
4.5 | 0.9581 | 0.00741 | -0.0817 | 129.2982
5 | 1.0359 | 0.0078 | -0.0859 | 132.8077
5.5 | 1.102 | 0.00823 | -0.0874 | 133.9004
6 | 1.1521 | 0.00858 | -0.0852 | 134.2774
6.5 | 1.2024 | 0.00896 | -0.0831 | 134.1964
7 | 1.2519 | 0.00941 | -0.0808 | 133.0393
7.5 | 1.3009 | 0.00988 | -0.0784 | 131.67
8 | 1.3498 | 0.01035 | -0.0759 | 130.4155
8.5 | 1.3976 | 0.01086 | -0.0732 | 128.6924
9 | 1.4426 | 0.01152 | -0.0699 | 125.2257
9.5 | 1.4879 | 0.01213 | -0.0667 | 122.6628
10 | 1.5314 | 0.01279 | -0.0631 | 119.7342
10.5 | 1.5665 | 0.01351 | -0.0578 | 115.9511
11 | 1.5981 | 0.01437 | -0.0521 | 111.2109
11.5 | 1.6262 | 0.01554 | -0.0462 | 104.6461
12 | 1.6564 | 0.01675 | -0.041 | 98.8896
12.5 | 1.6833 | 0.01828 | -0.0358 | 92.0842
13 | 1.7094 | 0.02004 | -0.031 | 85.2994
13.5 | 1.7288 | 0.02243 | -0.0261 | 77.0753
14 | 1.7446 | 0.02526 | -0.0216 | 69.0657
14.5 | 1.7579 | 0.02852 | -0.0177 | 61.6374
15 | 1.7624 | 0.03273 | -0.0141 | 53.8466
15.5 | 1.7564 | 0.03821 | -0.0112 | 45.967
16 | 1.747 | 0.04456 | -0.0095 | 39.2056
16.5 | 1.7275 | 0.05245 | -0.009 | 32.9361
17 | 1.7057 | 0.06112 | -0.0097 | 27.9074
17.5 | 1.669 | 0.07182 | -0.0115 | 23.2387
18 | 1.6376 | 0.08254 | -0.0144 | 19.8401
18.5 | 1.607 | 0.09465 | -0.0195 | 16.9783
19 | 1.5616 | 0.11042 | -0.0282 | 14.1424
19.5 | 1.5268 | 0.12536 | -0.0371 | 12.1793
20 | 1.4819 | 0.14263 | -0.0485 | 10.3898

## 103. Re 8M Mach 0.50 (1)
BIGFOIL.COM POLAR EXPORT
Handsel
Handsel |  |  |  | Cl Max: | 1.357 | at alpha= | 20 | deg
JavaFoil+Calcfoil stall+Eppler ext transition |  |  |  | L/D Max: | 116.721 | at alpha= | 2 | deg
Re: | 8000000 |  |  | Cd Min: | 0.00647 | at alpha= | -1.5 | deg
Mach: | 0.5 |  |  | Cl=0 at alpha= | -4.4848 | deg
|  |  |  | @ Cl=0.1, Cd= | 0.0065282
|  |  |  | @ Cl=0.4, Cd= | 0.0064771
|  |  |  | @ Cl=0.6, Cd= | 0.0072472
alpha (deg) | Cl | Cd | Cm | Cl/Cd
-20 | -0.841 | 0.15386 | -0.054 | -5.469
-19.5 | -0.817 | 0.15524 | -0.056 | -5.263
-19 | -0.792 | 0.14413 | -0.057 | -5.494
-18.5 | -0.765 | 0.13867 | -0.057 | -5.514
-18 | -0.737 | 0.13364 | -0.055 | -5.511
-17.5 | -0.708 | 0.1299 | -0.054 | -5.452
-17 | -0.68 | 0.12572 | -0.052 | -5.413
-16.5 | -0.654 | 0.12103 | -0.052 | -5.401
-16 | -0.627 | 0.11648 | -0.052 | -5.382
-15.5 | -0.6 | 0.11197 | -0.052 | -5.36
-15 | -0.573 | 0.10912 | -0.053 | -5.255
-14.5 | -0.547 | 0.10438 | -0.053 | -5.237
-14 | -0.52 | 0.09316 | -0.053 | -5.582
-13.5 | -0.495 | 0.08325 | -0.057 | -5.942
-13 | -0.486 | 0.05927 | -0.075 | -8.192
-12.5 | -0.493 | 0.02701 | -0.091 | -18.24
-12 | -0.485 | 0.01432 | -0.098 | -33.909
-11.5 | -0.441 | 0.0197 | -0.095 | -22.368
-11 | -0.385 | 0.03622 | -0.085 | -10.625
-10.5 | -0.372 | 0.0215 | -0.094 | -17.307
-10 | -0.368 | 0.00912 | -0.104 | -40.35
-9.5 | -0.335 | 0.00845 | -0.105 | -39.694
-9 | -0.248 | 0.05397 | -0.052 | -4.586
-8.5 | -0.22 | 0.05099 | -0.052 | -4.315
-8 | -0.193 | 0.04777 | -0.052 | -4.034
-7.5 | -0.165 | 0.04779 | -0.051 | -3.457
-7 | -0.138 | 0.04574 | -0.051 | -3.013
-6.5 | -0.177 | 0.04209 | -0.051 | -4.204
-6 | -0.146 | 0.03923 | -0.053 | -3.719
-5.5 | -0.126 | 0.007 | -0.109 | -17.957
-5 | -0.066 | 0.00683 | -0.11 | -9.609
-4.5 | -0.002 | 0.0066 | -0.11 | -0.254
-4 | 0.064 | 0.00656 | -0.111 | 9.836
-3.5 | 0.132 | 0.0065 | -0.111 | 20.315
-3 | 0.2 | 0.00648 | -0.112 | 30.888
-2.5 | 0.269 | 0.00652 | -0.113 | 41.261
-2 | 0.338 | 0.00654 | -0.113 | 51.647
-1.5 | 0.407 | 0.00647 | -0.114 | 62.799
-1 | 0.475 | 0.00652 | -0.114 | 72.909
-0.5 | 0.543 | 0.00651 | -0.115 | 83.451
0 | 0.618 | 0.00748 | -0.115 | 82.593
0.5 | 0.686 | 0.00762 | -0.116 | 90.016
1 | 0.754 | 0.00783 | -0.116 | 96.312
1.5 | 0.822 | 0.0074 | -0.116 | 111.134
2 | 0.89 | 0.00762 | -0.117 | 116.721
2.5 | 0.955 | 0.00939 | -0.117 | 101.695
3 | 1.018 | 0.00973 | -0.118 | 104.64
3.5 | 1.079 | 0.01015 | -0.118 | 106.261
4 | 1.136 | 0.01063 | -0.119 | 106.831
4.5 | 1.185 | 0.01117 | -0.119 | 106.088
5 | 1.225 | 0.01176 | -0.12 | 104.199
5.5 | 1.247 | 0.01246 | -0.12 | 100.021
6 | 1.235 | 0.01335 | -0.12 | 92.499
6.5 | 1.131 | 0.01456 | -0.121 | 77.632
7 | 0.78 | 0.01528 | -0.121 | 51.009
7.5 | 0.813 | 0.01525 | -0.121 | 53.302
8 | 0.846 | 0.01642 | -0.122 | 51.524
8.5 | 0.879 | 0.01671 | -0.122 | 52.617
9 | 0.913 | 0.01835 | -0.122 | 49.739
9.5 | 0.763 | 0.06418 | -0.062 | 11.885
10 | 0.789 | 0.07311 | -0.061 | 10.79
10.5 | 0.815 | 0.07664 | -0.062 | 10.639
11 | 0.842 | 0.08031 | -0.063 | 10.485
11.5 | 0.872 | 0.08399 | -0.068 | 10.384
12 | 0.931 | 0.07471 | -0.09 | 12.461
12.5 | 0.973 | 0.0728 | -0.095 | 13.36
13 | 1.024 | 0.06677 | -0.102 | 15.339
13.5 | 1.035 | 0.07896 | -0.098 | 13.104
14 | 1.039 | 0.09796 | -0.091 | 10.61
14.5 | 1.055 | 0.10249 | -0.087 | 10.289
15 | 1.093 | 0.10073 | -0.091 | 10.849
15.5 | 1.125 | 0.10258 | -0.094 | 10.965
16 | 1.155 | 0.10535 | -0.095 | 10.959
16.5 | 1.182 | 0.11086 | -0.095 | 10.658
17 | 1.206 | 0.11826 | -0.095 | 10.2
17.5 | 1.229 | 0.12892 | -0.094 | 9.532
18 | 1.245 | 0.14781 | -0.091 | 8.422
18.5 | 1.267 | 0.14055 | -0.09 | 9.018
19 | 1.298 | 0.14227 | -0.092 | 9.123
19.5 | 1.328 | 0.14401 | -0.093 | 9.219
20 | 1.357 | 0.14599 | -0.094 | 9.293

## 104. Re 8M Mach 0.50 (2)
BIGFOIL.COM POLAR EXPORT
Handsel
Handsel |  |  |  | Cl Max: | 1.373 | at alpha= | 7.5 | deg
XFOIL ncrit=9 |  |  |  | L/D Max: | 132.127 | at alpha= | 5 | deg
Re: | 8000000 |  |  | Cd Min: | 0.24451 | at alpha= | -20 | deg
Mach: | 0.5 |  |  | Cl=0 at alpha= | -4.2724 | deg
|  |  |  | @ Cl=0.1, Cd= | 0.0056466
|  |  |  | @ Cl=0.4, Cd= | 0.0054568
|  |  |  | @ Cl=0.6, Cd= | 0.0056665
alpha (deg) | Cl | Cd | Cm | Cl/Cd
-20 | -0.6596 | 0.24451 | 0.022 | -2.6976
-19.5 | -0.638 | 0.23727 | 0.0174 | -2.6889
-19 | -0.6171 | 0.22957 | 0.013 | -2.6881
-18.5 | -0.5968 | 0.22172 | 0.0087 | -2.6917
-18 | -0.5784 | 0.21288 | 0.0043 | -2.717
-17.5 | -0.5589 | 0.20509 | 0.0002 | -2.7251
-17 | -0.5386 | 0.19794 | -0.0037 | -2.721
-16.5 | -0.5191 | 0.19059 | -0.0074 | -2.7236
-16 | -0.5002 | 0.18332 | -0.011 | -2.7286
-15.5 | -0.4836 | 0.17531 | -0.0145 | -2.7585
-15 | -0.4681 | 0.16724 | -0.0179 | -2.799
-14.5 | -0.4527 | 0.1597 | -0.021 | -2.8347
-14 | -0.4378 | 0.1526 | -0.0236 | -2.8689
-13.5 | -0.4307 | 0.14374 | -0.0266 | -2.9964
-13 | -0.4166 | 0.13747 | -0.0286 | -3.0305
-12.5 | -0.405 | 0.13066 | -0.0305 | -3.0996
-12 | -0.3886 | 0.12312 | -0.0344 | -3.1563
-11.5 | -0.3702 | 0.11334 | -0.0416 | -3.2663
-11 | -0.3485 | 0.10433 | -0.049 | -3.3404
-10.5 | -0.3422 | 0.09584 | -0.0531 | -3.5705
-10 | -0.3133 | 0.08746 | -0.0619 | -3.5822
-9.5 | -0.2716 | 0.07704 | -0.0771 | -3.5254
-9 | -0.2189 | 0.06383 | -0.101 | -3.4294
-8.5 | -0.2263 | 0.05514 | -0.1071 | -4.1041
-8 | -0.2483 | 0.04789 | -0.1095 | -5.1848
-7.5 | -0.2506 | 0.03728 | -0.1207 | -6.7221
-7 | -0.2499 | 0.02642 | -0.1257 | -9.4587
-6.5 | -0.2351 | 0.01824 | -0.1252 | -12.8893
-6 | -0.2128 | 0.0105 | -0.1214 | -20.2667
-5.5 | -0.1596 | 0.00766 | -0.118 | -20.8355
-5 | -0.0958 | 0.00662 | -0.1154 | -14.4713
-4.5 | -0.0305 | 0.006 | -0.1134 | -5.0833
-4 | 0.0365 | 0.00579 | -0.1118 | 6.304
-3.5 | 0.1029 | 0.00564 | -0.1105 | 18.2447
-2.5 | 0.2331 | 0.00547 | -0.1082 | 42.6143
-2 | 0.2984 | 0.00545 | -0.1074 | 54.7523
-1.5 | 0.3637 | 0.00544 | -0.1067 | 66.8566
-1 | 0.4286 | 0.00547 | -0.106 | 78.3547
-0.5 | 0.4937 | 0.00548 | -0.1054 | 90.0912
0 | 0.5578 | 0.00558 | -0.1046 | 99.9642
0.5 | 0.6212 | 0.00571 | -0.1037 | 108.7916
1 | 0.6717 | 0.00616 | -0.1006 | 109.0422
1.5 | 0.732 | 0.00636 | -0.0991 | 115.0943
2 | 0.7926 | 0.00627 | -0.0975 | 126.4115
2.5 | 0.8527 | 0.00652 | -0.0956 | 130.7822
3 | 0.8974 | 0.00766 | -0.0909 | 117.154
3.5 | 0.9574 | 0.00803 | -0.0885 | 119.2279
4 | 1.0178 | 0.00835 | -0.086 | 121.8922
4.5 | 1.0766 | 0.00858 | -0.0828 | 125.4779
5 | 1.168 | 0.00884 | -0.086 | 132.1267
5.5 | 1.2288 | 0.00936 | -0.0825 | 131.2821
6 | 1.2838 | 0.00999 | -0.0774 | 128.5085
6.5 | 1.3314 | 0.01089 | -0.0707 | 122.259
7 | 1.3624 | 0.01204 | -0.0609 | 113.1561
7.5 | 1.373 | 0.01439 | -0.0493 | 95.4135
8 | 1.3683 | 0.01817 | -0.038 | 75.3054
8.5 | 1.3574 | 0.02325 | -0.0284 | 58.3828
9 | 1.3305 | 0.03026 | -0.0205 | 43.9689
9.5 | 1.3009 | 0.03822 | -0.0159 | 34.0372
10 | 1.2654 | 0.04764 | -0.0148 | 26.5617
10.5 | 1.2313 | 0.05824 | -0.0169 | 21.1418
11 | 1.1939 | 0.07039 | -0.0214 | 16.9612
11.5 | 1.1584 | 0.08332 | -0.0274 | 13.903
12 | 1.1273 | 0.09726 | -0.035 | 11.5906
12.5 | 1.1006 | 0.11222 | -0.0439 | 9.8075

## 105. Re 10M Mach 0.00 (1)
BIGFOIL.COM POLAR EXPORT
Handsel
Handsel |  |  |  | Cl Max: | 1.376 | at alpha= | 10 | deg
JavaFoil+Calcfoil stall+Eppler ext transition |  |  |  | L/D Max: | 122.614 | at alpha= | 2.5 | deg
Re: | 10000000 |  |  | Cd Min: | 0.00594 | at alpha= | -1 | deg
Mach: | 0 |  |  | Cl=0 at alpha= | -4.4914 | deg
|  |  |  | @ Cl=0.1, Cd= | 0.00603
|  |  |  | @ Cl=0.4, Cd= | 0.0059502
|  |  |  | @ Cl=0.6, Cd= | 0.0068985
alpha (deg) | Cl | Cd | Cm | Cl/Cd
-19 | -0.45 | 0.15242 | -0.039 | -2.955
-18.5 | -0.464 | 0.14651 | -0.04 | -3.165
-18 | -0.477 | 0.13969 | -0.04 | -3.412
-17.5 | -0.489 | 0.13191 | -0.04 | -3.707
-17 | -0.501 | 0.12585 | -0.04 | -3.977
-16.5 | -0.511 | 0.11922 | -0.04 | -4.288
-16 | -0.521 | 0.11363 | -0.041 | -4.581
-15.5 | -0.528 | 0.10762 | -0.041 | -4.91
-15 | -0.534 | 0.10143 | -0.041 | -5.269
-14.5 | -0.538 | 0.09646 | -0.042 | -5.582
-14 | -0.539 | 0.09109 | -0.042 | -5.916
-13.5 | -0.537 | 0.08647 | -0.043 | -6.207
-13 | -0.532 | 0.08144 | -0.044 | -6.53
-12.5 | -0.524 | 0.07629 | -0.045 | -6.872
-12 | -0.513 | 0.07171 | -0.046 | -7.161
-11.5 | -0.499 | 0.06732 | -0.047 | -7.416
-11 | -0.482 | 0.06295 | -0.048 | -7.656
-10.5 | -0.472 | 0.05008 | -0.062 | -9.429
-10 | -0.532 | 0.00804 | -0.09 | -66.1
-9.5 | -0.499 | 0.00723 | -0.091 | -68.966
-9 | -0.461 | 0.00704 | -0.091 | -65.542
-8.5 | -0.42 | 0.00699 | -0.092 | -60.16
-8 | -0.376 | 0.00685 | -0.092 | -54.817
-7.5 | -0.328 | 0.00642 | -0.093 | -51.101
-7 | -0.278 | 0.00654 | -0.093 | -42.474
-6.5 | -0.226 | 0.00647 | -0.094 | -34.871
-6 | -0.171 | 0.00631 | -0.094 | -27.164
-5.5 | -0.116 | 0.00618 | -0.095 | -18.737
-5 | -0.059 | 0.00614 | -0.095 | -9.626
-4.5 | -0.001 | 0.00607 | -0.096 | -0.246
-4 | 0.057 | 0.00603 | -0.096 | 9.41
-3.5 | 0.116 | 0.00603 | -0.097 | 19.164
-3 | 0.175 | 0.00602 | -0.097 | 28.997
-2.5 | 0.234 | 0.00596 | -0.098 | 39.255
-2 | 0.293 | 0.00606 | -0.098 | 48.376
-1.5 | 0.353 | 0.00599 | -0.098 | 58.867
-1 | 0.412 | 0.00594 | -0.099 | 69.427
-0.5 | 0.471 | 0.00662 | -0.099 | 71.163
0 | 0.535 | 0.00679 | -0.1 | 78.791
0.5 | 0.595 | 0.00689 | -0.1 | 86.342
1 | 0.654 | 0.00699 | -0.101 | 93.527
1.5 | 0.713 | 0.00653 | -0.101 | 109.123
2 | 0.772 | 0.00662 | -0.101 | 116.591
2.5 | 0.83 | 0.00677 | -0.102 | 122.614
3 | 0.887 | 0.00818 | -0.102 | 108.334
3.5 | 0.942 | 0.00839 | -0.103 | 112.369
4 | 0.997 | 0.00861 | -0.103 | 115.78
4.5 | 1.05 | 0.00892 | -0.103 | 117.732
5 | 1.101 | 0.00927 | -0.104 | 118.766
5.5 | 1.149 | 0.00958 | -0.104 | 119.842
6 | 1.193 | 0.00991 | -0.104 | 120.357
6.5 | 1.234 | 0.01029 | -0.105 | 119.845
7 | 1.27 | 0.0106 | -0.105 | 119.871
7.5 | 1.302 | 0.0111 | -0.106 | 117.328
8 | 1.329 | 0.01163 | -0.106 | 114.298
8.5 | 1.351 | 0.01157 | -0.106 | 116.744
9 | 1.365 | 0.01227 | -0.106 | 111.248
9.5 | 1.373 | 0.01291 | -0.107 | 106.426
10 | 1.376 | 0.01352 | -0.107 | 101.726
10.5 | 1.372 | 0.0142 | -0.107 | 96.673
11 | 1.363 | 0.01488 | -0.108 | 91.597
11.5 | 1.349 | 0.01553 | -0.108 | 86.81
12 | 1.329 | 0.0165 | -0.108 | 80.54
12.5 | 1.305 | 0.0174 | -0.109 | 75.013
13 | 1.277 | 0.0184 | -0.109 | 69.419
13.5 | 1.246 | 0.0194 | -0.109 | 64.219
14 | 1.212 | 0.0206 | -0.11 | 58.819
14.5 | 1.145 | 0.02308 | -0.107 | 49.625
15 | 1.082 | 0.02747 | -0.105 | 39.397

## 106. Re 10M Mach 0.00 (2)
BIGFOIL.COM POLAR EXPORT
Handsel
Handsel |  |  |  | Cl Max: | 1.9202 | at alpha= | 18.5 | deg
XFOIL ncrit=9 |  |  |  | L/D Max: | 141.149 | at alpha= | 6.5 | deg
Re: | 10000000 |  |  | Cd Min: | 0.05542 | at alpha= | 20 | deg
Mach: | 0 |  |  | Cl=0 at alpha= | -4.3475 | deg
|  |  |  | @ Cl=0.1, Cd= | 0.0051377
|  |  |  | @ Cl=0.4, Cd= | 0.0052357
|  |  |  | @ Cl=0.6, Cd= | 0.0057322
alpha (deg) | Cl | Cd | Cm | Cl/Cd
-20 | -1.4991 | 0.03379 | -0.0942 | -44.3652
-19.5 | -1.5227 | 0.02586 | -0.1008 | -58.8824
-19 | -1.5115 | 0.02347 | -0.0979 | -64.4014
-18.5 | -1.4884 | 0.02161 | -0.0953 | -68.8755
-18 | -1.4616 | 0.02011 | -0.0923 | -72.6803
-17.5 | -1.4187 | 0.01872 | -0.0921 | -75.7853
-17 | -1.3681 | 0.01743 | -0.0931 | -78.4911
-16.5 | -1.3163 | 0.0162 | -0.0941 | -81.2531
-16 | -1.2628 | 0.01514 | -0.0952 | -83.4082
-15.5 | -1.2092 | 0.01388 | -0.0963 | -87.1182
-15 | -1.1556 | 0.01277 | -0.0972 | -90.4933
-14.5 | -1.106 | 0.01183 | -0.0969 | -93.4911
-14 | -1.0482 | 0.01095 | -0.0983 | -95.726
-13.5 | -0.9871 | 0.01023 | -0.1002 | -96.4907
-13 | -0.9306 | 0.00965 | -0.1009 | -96.4352
-12.5 | -0.8767 | 0.00915 | -0.1009 | -95.8142
-12 | -0.8247 | 0.00876 | -0.1004 | -94.1438
-11.5 | -0.7746 | 0.00827 | -0.0994 | -93.6638
-11 | -0.7242 | 0.00784 | -0.0985 | -92.3724
-10.5 | -0.6728 | 0.0075 | -0.0977 | -89.7067
-10 | -0.6199 | 0.0072 | -0.0972 | -86.0972
-9.5 | -0.5663 | 0.00696 | -0.0968 | -81.3649
-9 | -0.5122 | 0.00674 | -0.0965 | -75.9941
-8.5 | -0.4581 | 0.00644 | -0.0962 | -71.1335
-8 | -0.4038 | 0.00618 | -0.0958 | -65.3398
-7.5 | -0.3487 | 0.00598 | -0.0956 | -58.311
-7 | -0.2934 | 0.00581 | -0.0955 | -50.4991
-6.5 | -0.2378 | 0.00566 | -0.0954 | -42.0141
-6 | -0.182 | 0.00555 | -0.0953 | -32.7928
-5.5 | -0.1272 | 0.00535 | -0.0949 | -23.7757
-5 | -0.072 | 0.00524 | -0.0947 | -13.7405
-4.5 | -0.0169 | 0.00518 | -0.0944 | -3.2625
-4 | 0.0385 | 0.00514 | -0.0942 | 7.4903
-3.5 | 0.0936 | 0.00514 | -0.0939 | 18.2101
-3 | 0.1483 | 0.00512 | -0.0936 | 28.9648
-2.5 | 0.2033 | 0.00512 | -0.0932 | 39.707
-2 | 0.2582 | 0.00516 | -0.0929 | 50.0388
-1.5 | 0.3133 | 0.00519 | -0.0927 | 60.3661
-1 | 0.3685 | 0.00523 | -0.0924 | 70.4589
-0.5 | 0.4239 | 0.00524 | -0.0922 | 80.8969
0 | 0.4791 | 0.00529 | -0.0919 | 90.5671
0.5 | 0.5318 | 0.00521 | -0.0912 | 102.0729
1 | 0.58 | 0.00565 | -0.0898 | 102.6549
1.5 | 0.6311 | 0.00586 | -0.0889 | 107.6962
2 | 0.6833 | 0.00579 | -0.0882 | 118.0138
2.5 | 0.7352 | 0.00594 | -0.0874 | 123.771
3 | 0.7833 | 0.00648 | -0.0859 | 120.8796
3.5 | 0.8317 | 0.00709 | -0.0844 | 117.3061
4 | 0.8837 | 0.00729 | -0.0836 | 121.2209
4.5 | 0.9352 | 0.00748 | -0.0828 | 125.0267
5 | 0.987 | 0.00725 | -0.082 | 136.1379
6.5 | 1.1673 | 0.00827 | -0.0855 | 141.1487
7 | 1.2147 | 0.00863 | -0.0838 | 140.7532
7.5 | 1.2619 | 0.00903 | -0.0821 | 139.7453
8 | 1.3095 | 0.00939 | -0.0806 | 139.4569
8.5 | 1.3564 | 0.00978 | -0.0789 | 138.6912
9 | 1.4019 | 0.01022 | -0.0771 | 137.1722
9.5 | 1.4462 | 0.01073 | -0.075 | 134.781
10 | 1.4905 | 0.01122 | -0.073 | 132.8431
10.5 | 1.5339 | 0.01171 | -0.0709 | 130.9906
11 | 1.5758 | 0.01226 | -0.0685 | 128.5318
11.5 | 1.6157 | 0.01286 | -0.0659 | 125.6376
12 | 1.6506 | 0.01356 | -0.0623 | 121.7257
12.5 | 1.6773 | 0.01431 | -0.0572 | 117.2117
13 | 1.7075 | 0.01504 | -0.053 | 113.5306
13.5 | 1.7384 | 0.0158 | -0.0493 | 110.0253
14 | 1.7675 | 0.01673 | -0.0455 | 105.6485
14.5 | 1.7956 | 0.01781 | -0.0419 | 100.8198
15 | 1.8226 | 0.01909 | -0.0386 | 95.4741
15.5 | 1.8474 | 0.0206 | -0.0354 | 89.6796
16 | 1.8687 | 0.02243 | -0.0321 | 83.3125
16.5 | 1.8866 | 0.0246 | -0.029 | 76.6911
17 | 1.8999 | 0.02722 | -0.0259 | 69.7979
17.5 | 1.9097 | 0.03029 | -0.023 | 63.0472
18 | 1.9181 | 0.03368 | -0.0206 | 56.9507
18.5 | 1.9202 | 0.03785 | -0.0186 | 50.7318
19 | 1.9164 | 0.04297 | -0.0171 | 44.5986
19.5 | 1.9047 | 0.04924 | -0.0162 | 38.682
20 | 1.8966 | 0.05542 | -0.0159 | 34.2223

## 107. Re 10M Mach 0.10 (1)
BIGFOIL.COM POLAR EXPORT
Handsel
Handsel |  |  |  | Cl Max: | 1.367 | at alpha= | 9.5 | deg
JavaFoil+Calcfoil stall+Eppler ext transition |  |  |  | L/D Max: | 123.057 | at alpha= | 2.5 | deg
Re: | 10000000 |  |  | Cd Min: | 0.00591 | at alpha= | -1 | deg
Mach: | 0.1 |  |  | Cl=0 at alpha= | -4.4914 | deg
|  |  |  | @ Cl=0.1, Cd= | 0.0060027
|  |  |  | @ Cl=0.4, Cd= | 0.0059385
|  |  |  | @ Cl=0.6, Cd= | 0.0068761
alpha (deg) | Cl | Cd | Cm | Cl/Cd
-15 | -0.51 | 0.10251 | -0.041 | -4.977
-14.5 | -0.517 | 0.09728 | -0.042 | -5.316
-14 | -0.52 | 0.09278 | -0.042 | -5.609
-13.5 | -0.521 | 0.08749 | -0.043 | -5.953
-13 | -0.518 | 0.08217 | -0.043 | -6.307
-12.5 | -0.513 | 0.07709 | -0.045 | -6.656
-12 | -0.505 | 0.07237 | -0.046 | -6.971
-11.5 | -0.492 | 0.0678 | -0.046 | -7.26
-11 | -0.476 | 0.06383 | -0.047 | -7.464
-10.5 | -0.457 | 0.05971 | -0.049 | -7.661
-10 | -0.527 | 0.00838 | -0.09 | -62.942
-9.5 | -0.497 | 0.0073 | -0.091 | -68.058
-9 | -0.461 | 0.0071 | -0.092 | -64.916
-8.5 | -0.42 | 0.00675 | -0.092 | -62.243
-8 | -0.376 | 0.00689 | -0.093 | -54.583
-7.5 | -0.329 | 0.00642 | -0.093 | -51.175
-7 | -0.279 | 0.00661 | -0.094 | -42.151
-6.5 | -0.226 | 0.00646 | -0.094 | -35.058
-6 | -0.172 | 0.00638 | -0.095 | -26.987
-5.5 | -0.116 | 0.00613 | -0.095 | -18.98
-5 | -0.059 | 0.00612 | -0.096 | -9.704
-4.5 | -0.001 | 0.00604 | -0.096 | -0.248
-4 | 0.057 | 0.00601 | -0.097 | 9.493
-3.5 | 0.116 | 0.006 | -0.097 | 19.35
-3 | 0.176 | 0.00607 | -0.098 | 28.92
-2.5 | 0.235 | 0.00601 | -0.098 | 39.14
-2 | 0.295 | 0.00604 | -0.098 | 48.824
-1.5 | 0.355 | 0.00603 | -0.099 | 58.751
-1 | 0.414 | 0.00591 | -0.099 | 70.06
-0.5 | 0.474 | 0.00667 | -0.1 | 71.018
0 | 0.538 | 0.00684 | -0.1 | 78.683
0.5 | 0.598 | 0.00687 | -0.101 | 86.955
1 | 0.657 | 0.00705 | -0.101 | 93.217
1.5 | 0.717 | 0.00654 | -0.101 | 109.619
2 | 0.776 | 0.00662 | -0.102 | 117.123
2.5 | 0.834 | 0.00678 | -0.102 | 123.057
3 | 0.891 | 0.00821 | -0.103 | 108.568
3.5 | 0.947 | 0.00845 | -0.103 | 112.11
4 | 1.002 | 0.00868 | -0.103 | 115.451
4.5 | 1.055 | 0.00899 | -0.104 | 117.374
5 | 1.105 | 0.00931 | -0.104 | 118.776
5.5 | 1.153 | 0.00963 | -0.105 | 119.755
6 | 1.198 | 0.00999 | -0.105 | 119.84
6.5 | 1.238 | 0.01038 | -0.105 | 119.23
7 | 1.273 | 0.01067 | -0.106 | 119.385
7.5 | 1.304 | 0.01121 | -0.106 | 116.336
8 | 1.33 | 0.01176 | -0.106 | 113.137
8.5 | 1.349 | 0.01172 | -0.107 | 115.1
9 | 1.362 | 0.01242 | -0.107 | 109.595
9.5 | 1.367 | 0.01307 | -0.107 | 104.593
10 | 1.366 | 0.01372 | -0.108 | 99.588
10.5 | 1.359 | 0.01445 | -0.108 | 94.063
11 | 1.346 | 0.01508 | -0.108 | 89.243
11.5 | 1.326 | 0.01602 | -0.109 | 82.783
12 | 1.302 | 0.01687 | -0.109 | 77.16
12.5 | 1.273 | 0.01776 | -0.109 | 71.666
13 | 1.239 | 0.01882 | -0.11 | 65.856
13.5 | 1.202 | 0.01987 | -0.11 | 60.506
14 | 1.163 | 0.02132 | -0.11 | 54.539
14.5 | 1.074 | 0.02605 | -0.106 | 41.226

## 108. Re 10M Mach 0.10 (2)
BIGFOIL.COM POLAR EXPORT
Handsel
Handsel |  |  |  | Cl Max: | 1.9033 | at alpha= | 18 | deg
XFOIL ncrit=9 |  |  |  | L/D Max: | 141.07 | at alpha= | 6.5 | deg
Re: | 10000000 |  |  | Cd Min: | 0.06338 | at alpha= | 20 | deg
Mach: | 0.1 |  |  | Cl=0 at alpha= | -4.3447 | deg
|  |  |  | @ Cl=0.1, Cd= | 0.0051478
|  |  |  | @ Cl=0.4, Cd= | 0.0052406
|  |  |  | @ Cl=0.6, Cd= | 0.005736
alpha (deg) | Cl | Cd | Cm | Cl/Cd
-19 | -1.4329 | 0.03392 | -0.0973 | -42.2435
-18.5 | -1.4639 | 0.02602 | -0.1024 | -56.2606
-18 | -1.4504 | 0.02333 | -0.0996 | -62.1689
-17.5 | -1.4294 | 0.02135 | -0.096 | -66.9508
-17 | -1.3821 | 0.01945 | -0.0968 | -71.0591
-16.5 | -1.3314 | 0.01778 | -0.0977 | -74.8819
-16 | -1.278 | 0.01642 | -0.0985 | -77.8319
-15.5 | -1.2228 | 0.01523 | -0.0995 | -80.2889
-15 | -1.1674 | 0.01387 | -0.1004 | -84.1673
-14.5 | -1.1182 | 0.01269 | -0.0998 | -88.1166
-14 | -1.0611 | 0.0116 | -0.1007 | -91.4741
-13.5 | -0.9991 | 0.01068 | -0.1025 | -93.5487
-13 | -0.9411 | 0.00998 | -0.1032 | -94.2986
-12.5 | -0.8862 | 0.00941 | -0.1031 | -94.1764
-12 | -0.8336 | 0.00896 | -0.1024 | -93.0357
-11.5 | -0.7819 | 0.00855 | -0.1014 | -91.4503
-11 | -0.7312 | 0.00804 | -0.1002 | -90.9453
-10.5 | -0.6795 | 0.00764 | -0.0992 | -88.9398
-10 | -0.626 | 0.00731 | -0.0986 | -85.6361
-9.5 | -0.5719 | 0.00704 | -0.098 | -81.2358
-8.5 | -0.4622 | 0.00653 | -0.0972 | -70.781
-8 | -0.4074 | 0.00623 | -0.0968 | -65.3933
-7 | -0.2961 | 0.00584 | -0.0963 | -50.7021
-6.5 | -0.24 | 0.00568 | -0.0961 | -42.2535
-6 | -0.1837 | 0.00556 | -0.0959 | -33.0396
-5.5 | -0.1285 | 0.00537 | -0.0956 | -23.9292
-5 | -0.0728 | 0.00525 | -0.0953 | -13.8667
-4.5 | -0.0173 | 0.00519 | -0.095 | -3.3333
-4 | 0.0384 | 0.00515 | -0.0947 | 7.4563
-3.5 | 0.0939 | 0.00515 | -0.0945 | 18.233
-3 | 0.149 | 0.00513 | -0.0941 | 29.0448
-2.5 | 0.2042 | 0.00513 | -0.0937 | 39.8051
-2 | 0.2595 | 0.00516 | -0.0934 | 50.2907
-1.5 | 0.315 | 0.00519 | -0.0931 | 60.6936
-1 | 0.3705 | 0.00523 | -0.0929 | 70.8413
-0.5 | 0.4262 | 0.00525 | -0.0926 | 81.181
0 | 0.4817 | 0.0053 | -0.0923 | 90.8868
0.5 | 0.5347 | 0.00522 | -0.0917 | 102.433
1 | 0.583 | 0.00567 | -0.0902 | 102.8219
1.5 | 0.6345 | 0.00587 | -0.0892 | 108.092
2.5 | 0.7392 | 0.00595 | -0.0877 | 124.2353
3 | 0.7852 | 0.00669 | -0.0858 | 117.3692
3.5 | 0.8361 | 0.00711 | -0.0847 | 117.5949
4 | 0.8884 | 0.00732 | -0.0838 | 121.3661
4.5 | 0.9402 | 0.00751 | -0.0829 | 125.1931
5 | 0.9925 | 0.00728 | -0.0822 | 136.3324
6 | 1.1231 | 0.00799 | -0.0865 | 140.5632
6.5 | 1.1737 | 0.00832 | -0.0853 | 141.0697
7 | 1.2215 | 0.00869 | -0.0836 | 140.5639
7.5 | 1.2692 | 0.00909 | -0.0818 | 139.626
8 | 1.3171 | 0.00946 | -0.0802 | 139.2283
8.5 | 1.3642 | 0.00987 | -0.0784 | 138.2168
9 | 1.4099 | 0.01034 | -0.0763 | 136.354
9.5 | 1.4543 | 0.01087 | -0.0741 | 133.7902
10 | 1.4992 | 0.01134 | -0.072 | 132.2046
10.5 | 1.5426 | 0.01187 | -0.0696 | 129.9579
11 | 1.5841 | 0.01246 | -0.067 | 127.1348
11.5 | 1.6233 | 0.01312 | -0.064 | 123.7271
12 | 1.6528 | 0.01387 | -0.059 | 119.1637
13 | 1.7134 | 0.01539 | -0.0502 | 111.332
13.5 | 1.7441 | 0.01626 | -0.0463 | 107.2632
14 | 1.773 | 0.01732 | -0.0424 | 102.3672
14.5 | 1.8011 | 0.01856 | -0.0388 | 97.042
15 | 1.8273 | 0.02004 | -0.0354 | 91.1826
15.5 | 1.8499 | 0.02183 | -0.0319 | 84.7412
16 | 1.8684 | 0.024 | -0.0285 | 77.85
16.5 | 1.8834 | 0.02655 | -0.0252 | 70.9379
17 | 1.8935 | 0.02968 | -0.0221 | 63.7972
17.5 | 1.8998 | 0.03331 | -0.0193 | 57.0339
18 | 1.9033 | 0.03744 | -0.0171 | 50.836
18.5 | 1.9002 | 0.04258 | -0.0155 | 44.6266
19 | 1.8883 | 0.04896 | -0.0146 | 38.5682
19.5 | 1.8805 | 0.05528 | -0.0144 | 34.0177
20 | 1.8584 | 0.06338 | -0.0148 | 29.3216

## 109. Re 10M Mach 0.25 (1)
BIGFOIL.COM POLAR EXPORT
Handsel
Handsel |  |  |  | Cl Max: | 1.33 | at alpha= | 8.5 | deg
JavaFoil+Calcfoil stall+Eppler ext transition |  |  |  | L/D Max: | 123.922 | at alpha= | 2.5 | deg
Re: | 10000000 |  |  | Cd Min: | 0.00602 | at alpha= | -1 | deg
Mach: | 0.25 |  |  | Cl=0 at alpha= | -4.4833 | deg
|  |  |  | @ Cl=0.1, Cd= | 0.0060762
|  |  |  | @ Cl=0.4, Cd= | 0.0060536
|  |  |  | @ Cl=0.6, Cd= | 0.0069231
alpha (deg) | Cl | Cd | Cm | Cl/Cd
-16.5 | -0.112 | 0.12588 | -0.042 | -0.891
-16 | -0.191 | 0.12051 | -0.042 | -1.584
-15.5 | -0.242 | 0.11402 | -0.042 | -2.119
-15 | -0.285 | 0.10825 | -0.042 | -2.629
-14.5 | -0.322 | 0.10332 | -0.042 | -3.121
-14 | -0.354 | 0.09871 | -0.042 | -3.581
-13.5 | -0.38 | 0.09484 | -0.043 | -4.003
-13 | -0.401 | 0.08811 | -0.043 | -4.549
-12.5 | -0.417 | 0.08316 | -0.043 | -5.013
-12 | -0.427 | 0.07738 | -0.044 | -5.524
-11.5 | -0.432 | 0.07218 | -0.044 | -5.987
-11 | -0.431 | 0.06699 | -0.045 | -6.433
-10.5 | -0.424 | 0.06286 | -0.045 | -6.742
-10 | -0.411 | 0.05883 | -0.047 | -6.992
-9.5 | -0.393 | 0.05407 | -0.05 | -7.276
-9 | -0.37 | 0.05103 | -0.051 | -7.246
-8.5 | -0.416 | 0.00706 | -0.095 | -58.965
-8 | -0.376 | 0.00714 | -0.095 | -52.637
-7.5 | -0.331 | 0.00658 | -0.096 | -50.254
-7 | -0.282 | 0.00639 | -0.096 | -44.106
-6.5 | -0.23 | 0.00661 | -0.097 | -34.818
-6 | -0.175 | 0.00641 | -0.097 | -27.349
-5.5 | -0.119 | 0.00624 | -0.098 | -19.053
-5 | -0.061 | 0.00618 | -0.098 | -9.824
-4.5 | -0.002 | 0.00609 | -0.099 | -0.252
-4 | 0.058 | 0.00609 | -0.099 | 9.61
-3.5 | 0.119 | 0.00607 | -0.1 | 19.638
-3 | 0.18 | 0.00614 | -0.1 | 29.362
-2.5 | 0.241 | 0.00607 | -0.101 | 39.749
-2 | 0.303 | 0.0061 | -0.101 | 49.611
-1.5 | 0.364 | 0.0061 | -0.102 | 59.702
-1 | 0.426 | 0.00602 | -0.102 | 70.716
-0.5 | 0.487 | 0.00682 | -0.103 | 71.307
0 | 0.553 | 0.0069 | -0.103 | 80.104
0.5 | 0.614 | 0.00693 | -0.103 | 88.564
1 | 0.675 | 0.00709 | -0.104 | 95.167
1.5 | 0.736 | 0.00661 | -0.104 | 111.454
2 | 0.797 | 0.00675 | -0.105 | 118.014
2.5 | 0.856 | 0.00691 | -0.105 | 123.922
3 | 0.915 | 0.00841 | -0.105 | 108.742
3.5 | 0.972 | 0.00869 | -0.106 | 111.891
4 | 1.028 | 0.00891 | -0.106 | 115.371
4.5 | 1.081 | 0.00926 | -0.107 | 116.697
5 | 1.131 | 0.00962 | -0.107 | 117.575
5.5 | 1.178 | 0.01001 | -0.107 | 117.717
6 | 1.22 | 0.01042 | -0.108 | 117.107
6.5 | 1.256 | 0.01083 | -0.108 | 116.023
7 | 1.287 | 0.01134 | -0.109 | 113.49
7.5 | 1.31 | 0.01174 | -0.109 | 111.543
8 | 1.325 | 0.01231 | -0.109 | 107.662
8.5 | 1.33 | 0.01251 | -0.11 | 106.366
9 | 1.324 | 0.01323 | -0.11 | 100.075
9.5 | 1.307 | 0.01399 | -0.11 | 93.394
10 | 1.279 | 0.01504 | -0.111 | 85.034
10.5 | 1.24 | 0.01596 | -0.111 | 77.701
11 | 1.19 | 0.01698 | -0.111 | 70.071
11.5 | 1.13 | 0.0181 | -0.112 | 62.424
12 | 1.061 | 0.01971 | -0.112 | 53.827
12.5 | 0.934 | 0.02585 | -0.106 | 36.133
13 | 0.83 | 0.0341 | -0.102 | 24.33
13.5 | 0.733 | 0.04147 | -0.099 | 17.665

## 110. Re 10M Mach 0.25 (2)
BIGFOIL.COM POLAR EXPORT
Handsel
Handsel |  |  |  | Cl Max: | 1.8099 | at alpha= | 15.5 | deg
XFOIL ncrit=9 |  |  |  | L/D Max: | 140.655 | at alpha= | 6 | deg
Re: | 10000000 |  |  | Cd Min: | 0.19556 | at alpha= | -18 | deg
Mach: | 0.25 |  |  | Cl=0 at alpha= | -4.3293 | deg
|  |  |  | @ Cl=0.1, Cd= | 0.0051808
|  |  |  | @ Cl=0.4, Cd= | 0.0052565
|  |  |  | @ Cl=0.6, Cd= | 0.0057617
alpha (deg) | Cl | Cd | Cm | Cl/Cd
-18 | -0.5666 | 0.19556 | 0.0037 | -2.8973
-17.5 | -0.5502 | 0.18937 | 0.0004 | -2.9054
-17 | -0.5352 | 0.18272 | -0.0029 | -2.9291
-16.5 | -0.5234 | 0.17472 | -0.0064 | -2.9957
-16 | -0.5185 | 0.16473 | -0.0104 | -3.1476
-15.5 | -0.5196 | 0.15354 | -0.0148 | -3.3841
-15 | -0.5009 | 0.14882 | -0.0171 | -3.3658
-14.5 | -0.5028 | 0.13836 | -0.0211 | -3.634
-14 | -0.9152 | 0.05435 | -0.075 | -16.839
-13.5 | -0.9603 | 0.03198 | -0.1066 | -30.0281
-13 | -0.9874 | 0.01545 | -0.1169 | -63.9094
-12.5 | -0.9295 | 0.01275 | -0.1175 | -72.902
-12 | -0.8768 | 0.01127 | -0.1155 | -77.7995
-11.5 | -0.8238 | 0.01028 | -0.1131 | -80.1362
-11 | -0.7705 | 0.00948 | -0.1107 | -81.2764
-10.5 | -0.7155 | 0.00888 | -0.1087 | -80.5743
-10 | -0.6602 | 0.00816 | -0.1068 | -80.9069
-9.5 | -0.6032 | 0.00764 | -0.1054 | -78.9529
-9 | -0.545 | 0.00725 | -0.1042 | -75.1724
-8.5 | -0.4865 | 0.00691 | -0.1032 | -70.4052
-8 | -0.4278 | 0.00664 | -0.1023 | -64.4277
-7.5 | -0.3698 | 0.00626 | -0.1014 | -59.0735
-7 | -0.3111 | 0.00603 | -0.1008 | -51.592
-6.5 | -0.2524 | 0.00583 | -0.1002 | -43.2933
-6 | -0.1934 | 0.00567 | -0.0997 | -34.1093
-5.5 | -0.1351 | 0.00554 | -0.0992 | -24.3863
-5 | -0.0774 | 0.00533 | -0.0987 | -14.5216
-4.5 | -0.0197 | 0.00524 | -0.0982 | -3.7595
-4 | 0.038 | 0.00519 | -0.0977 | 7.3218
-3.5 | 0.0955 | 0.00518 | -0.0973 | 18.4363
-3 | 0.1525 | 0.00519 | -0.0968 | 29.3834
-2.5 | 0.2096 | 0.00516 | -0.0964 | 40.6202
-2 | 0.2667 | 0.00518 | -0.096 | 51.4865
-1.5 | 0.3241 | 0.0052 | -0.0957 | 62.3269
-1 | 0.3813 | 0.00525 | -0.0953 | 72.6286
-0.5 | 0.4387 | 0.00527 | -0.095 | 83.2448
0 | 0.4958 | 0.00533 | -0.0947 | 93.0206
0.5 | 0.5506 | 0.00529 | -0.094 | 104.0832
1 | 0.5995 | 0.00576 | -0.0922 | 104.0799
1.5 | 0.6532 | 0.00594 | -0.0913 | 109.9663
2 | 0.7073 | 0.00587 | -0.0905 | 120.494
2.5 | 0.7608 | 0.00606 | -0.0894 | 125.5446
3 | 0.8061 | 0.00693 | -0.0869 | 116.3203
4 | 0.9142 | 0.00746 | -0.0848 | 122.5469
4.5 | 0.968 | 0.00767 | -0.0836 | 126.206
5 | 1.0231 | 0.00745 | -0.0828 | 137.3289
6 | 1.159 | 0.00824 | -0.0866 | 140.6553
6.5 | 1.2087 | 0.00862 | -0.0843 | 140.2204
7 | 1.2584 | 0.00906 | -0.082 | 138.8962
7.5 | 1.3088 | 0.00945 | -0.0798 | 138.4974
8 | 1.3582 | 0.0099 | -0.0774 | 137.1919
8.5 | 1.4059 | 0.01043 | -0.0746 | 134.7939
9 | 1.4527 | 0.011 | -0.0716 | 132.0636
9.5 | 1.4992 | 0.01156 | -0.0685 | 129.6886
10 | 1.5435 | 0.0122 | -0.065 | 126.5164
10.5 | 1.5838 | 0.01293 | -0.0608 | 122.4903
11 | 1.6129 | 0.01379 | -0.0544 | 116.9616
11.5 | 1.6461 | 0.01467 | -0.0491 | 112.2086
12 | 1.6791 | 0.0157 | -0.0441 | 106.949
12.5 | 1.7096 | 0.01702 | -0.039 | 100.4465
13 | 1.7391 | 0.01855 | -0.0343 | 93.752
13.5 | 1.7622 | 0.02058 | -0.0293 | 85.6268
14 | 1.7823 | 0.02297 | -0.0247 | 77.5925
14.5 | 1.7999 | 0.02574 | -0.0204 | 69.9262
15 | 1.8094 | 0.02934 | -0.0164 | 61.6701
15.5 | 1.8099 | 0.03396 | -0.0128 | 53.2951
16 | 1.8038 | 0.03958 | -0.0101 | 45.5735
16.5 | 1.7905 | 0.04643 | -0.0087 | 38.5634
17 | 1.7661 | 0.05505 | -0.0087 | 32.0817
17.5 | 1.7398 | 0.06433 | -0.0097 | 27.0449
18 | 1.7014 | 0.07517 | -0.0117 | 22.634
18.5 | 1.6564 | 0.08739 | -0.0151 | 18.9541
19 | 1.6111 | 0.10202 | -0.0222 | 15.792
19.5 | 1.5489 | 0.12121 | -0.0339 | 12.7786
20 | 1.5217 | 0.13507 | -0.0426 | 11.266

## 111. Re 10M Mach 0.50 (1)
BIGFOIL.COM POLAR EXPORT
Handsel
Handsel |  |  |  | Cl Max: | 1.345 | at alpha= | 20 | deg
JavaFoil+Calcfoil stall+Eppler ext transition |  |  |  | L/D Max: | 120.133 | at alpha= | 2 | deg
Re: | 10000000 |  |  | Cd Min: | 0.00627 | at alpha= | -1 | deg
Mach: | 0.5 |  |  | Cl=0 at alpha= | -4.4851 | deg
|  |  |  | @ Cl=0.1, Cd= | 0.0064525
|  |  |  | @ Cl=0.4, Cd= | 0.006342
|  |  |  | @ Cl=0.6, Cd= | 0.0073608
alpha (deg) | Cl | Cd | Cm | Cl/Cd
-20 | -0.842 | 0.15081 | -0.054 | -5.581
-19.5 | -0.817 | 0.15318 | -0.056 | -5.337
-19 | -0.793 | 0.14189 | -0.058 | -5.587
-18.5 | -0.766 | 0.13519 | -0.058 | -5.664
-18 | -0.738 | 0.1304 | -0.057 | -5.659
-17.5 | -0.709 | 0.12723 | -0.055 | -5.576
-17 | -0.681 | 0.12402 | -0.053 | -5.491
-16.5 | -0.654 | 0.11882 | -0.052 | -5.503
-16 | -0.627 | 0.11459 | -0.052 | -5.472
-15.5 | -0.6 | 0.10989 | -0.053 | -5.463
-15 | -0.574 | 0.1065 | -0.053 | -5.386
-14.5 | -0.547 | 0.10204 | -0.053 | -5.36
-14 | -0.52 | 0.09256 | -0.054 | -5.619
-13.5 | -0.497 | 0.08025 | -0.061 | -6.194
-13 | -0.501 | 0.04441 | -0.083 | -11.28
-12.5 | -0.5 | 0.02272 | -0.093 | -21.986
-12 | -0.499 | 0.01115 | -0.101 | -44.754
-11.5 | -0.452 | 0.01462 | -0.098 | -30.907
-11 | -0.408 | 0.01916 | -0.095 | -21.275
-10.5 | -0.4 | 0.00976 | -0.103 | -41.023
-10 | -0.368 | 0.00876 | -0.104 | -42.042
-9.5 | -0.336 | 0.00856 | -0.105 | -39.214
-9 | -0.248 | 0.05331 | -0.054 | -4.649
-8.5 | -0.22 | 0.05045 | -0.053 | -4.367
-8 | -0.193 | 0.04791 | -0.053 | -4.025
-7.5 | -0.165 | 0.04736 | -0.051 | -3.489
-7 | -0.138 | 0.04527 | -0.051 | -3.045
-6.5 | -0.177 | 0.04214 | -0.051 | -4.2
-6 | -0.146 | 0.03911 | -0.054 | -3.733
-5.5 | -0.126 | 0.00687 | -0.109 | -18.306
-5 | -0.066 | 0.00669 | -0.11 | -9.802
-4.5 | -0.002 | 0.00655 | -0.11 | -0.256
-4 | 0.065 | 0.00651 | -0.111 | 9.913
-3.5 | 0.132 | 0.0064 | -0.112 | 20.624
-3 | 0.2 | 0.00632 | -0.112 | 31.697
-2.5 | 0.269 | 0.00631 | -0.113 | 42.614
-2 | 0.338 | 0.00636 | -0.113 | 53.066
-1.5 | 0.407 | 0.00634 | -0.114 | 64.084
-1 | 0.475 | 0.00627 | -0.114 | 75.805
-0.5 | 0.543 | 0.0073 | -0.115 | 74.442
0 | 0.618 | 0.00738 | -0.115 | 83.702
0.5 | 0.686 | 0.00742 | -0.116 | 92.368
1 | 0.754 | 0.00761 | -0.116 | 99.069
1.5 | 0.822 | 0.00719 | -0.116 | 114.395
2 | 0.89 | 0.00741 | -0.117 | 120.133
2.5 | 0.955 | 0.00909 | -0.117 | 105.008
3 | 1.018 | 0.00941 | -0.118 | 108.239
3.5 | 1.079 | 0.00983 | -0.118 | 109.728
4 | 1.136 | 0.01025 | -0.119 | 110.8
4.5 | 1.185 | 0.01077 | -0.119 | 110.039
5 | 1.225 | 0.01135 | -0.12 | 107.972
5.5 | 1.247 | 0.01202 | -0.12 | 103.688
6 | 1.235 | 0.01288 | -0.12 | 95.895
6.5 | 1.131 | 0.01398 | -0.121 | 80.867
7 | 0.78 | 0.01479 | -0.121 | 52.726
7.5 | 0.813 | 0.01511 | -0.122 | 53.791
8 | 0.846 | 0.01618 | -0.122 | 52.293
8.5 | 0.879 | 0.01616 | -0.122 | 54.412
9 | 0.913 | 0.01767 | -0.123 | 51.64
9.5 | 0.801 | 0.05042 | -0.092 | 15.879
10 | 0.789 | 0.07108 | -0.062 | 11.1
10.5 | 0.816 | 0.07614 | -0.062 | 10.712
11 | 0.842 | 0.07901 | -0.063 | 10.659
11.5 | 0.879 | 0.08036 | -0.075 | 10.934
12 | 0.966 | 0.05871 | -0.101 | 16.45
12.5 | 1.005 | 0.05832 | -0.104 | 17.235
13 | 1.038 | 0.05994 | -0.106 | 17.322
13.5 | 1.048 | 0.07183 | -0.102 | 14.588
14 | 1.043 | 0.09436 | -0.092 | 11.048
14.5 | 1.064 | 0.09533 | -0.091 | 11.164
15 | 1.099 | 0.09519 | -0.094 | 11.546
15.5 | 1.129 | 0.09765 | -0.095 | 11.565
16 | 1.162 | 0.09934 | -0.097 | 11.701
16.5 | 1.188 | 0.10514 | -0.097 | 11.301
17 | 1.209 | 0.11484 | -0.096 | 10.524
17.5 | 1.231 | 0.12497 | -0.095 | 9.85
18 | 1.247 | 0.1439 | -0.092 | 8.664
18.5 | 1.258 | 0.16142 | -0.086 | 7.794
19 | 1.286 | 0.16542 | -0.087 | 7.772
19.5 | 1.315 | 0.16758 | -0.089 | 7.85
20 | 1.345 | 0.16988 | -0.091 | 7.916

## 112. Re 10M Mach 0.50 (2)
BIGFOIL.COM POLAR EXPORT
Handsel
Handsel |  |  |  | Cl Max: | 1.3947 | at alpha= | 7.5 | deg
XFOIL ncrit=9 |  |  |  | L/D Max: | 138.29 | at alpha= | 5.5 | deg
Re: | 10000000 |  |  | Cd Min: | 0.24391 | at alpha= | -20 | deg
Mach: | 0.5 |  |  | Cl=0 at alpha= | -4.2575 | deg
|  |  |  | @ Cl=0.1, Cd= | 0.0054315
|  |  |  | @ Cl=0.4, Cd= | 0.0053056
|  |  |  | @ Cl=0.6, Cd= | 0.0056827
alpha (deg) | Cl | Cd | Cm | Cl/Cd
-20 | -0.6614 | 0.24391 | 0.0223 | -2.7117
-19.5 | -0.6411 | 0.23579 | 0.0176 | -2.7189
-19 | -0.6192 | 0.22889 | 0.0133 | -2.7052
-18.5 | -0.5987 | 0.22119 | 0.0089 | -2.7067
-18 | -0.5793 | 0.21304 | 0.0047 | -2.7192
-17.5 | -0.5602 | 0.20484 | 0.0005 | -2.7348
-17 | -0.5424 | 0.19647 | -0.0037 | -2.7607
-16.5 | -0.5221 | 0.18957 | -0.0074 | -2.7541
-16 | -0.5025 | 0.18265 | -0.0109 | -2.7512
-15.5 | -0.4844 | 0.17538 | -0.0143 | -2.762
-15 | -0.4695 | 0.1671 | -0.0178 | -2.8097
-14.5 | -0.4555 | 0.15914 | -0.0209 | -2.8623
-14 | -0.4425 | 0.15159 | -0.0237 | -2.9191
-13.5 | -0.4333 | 0.14345 | -0.0263 | -3.0206
-13 | -0.4221 | 0.13637 | -0.0285 | -3.0953
-12.5 | -0.4047 | 0.12899 | -0.0324 | -3.1375
-12 | -0.3785 | 0.12117 | -0.0387 | -3.1237
-11.5 | -0.3632 | 0.11068 | -0.0464 | -3.2815
-11 | -0.3543 | 0.10284 | -0.0497 | -3.4452
-10.5 | -0.339 | 0.09274 | -0.0583 | -3.6554
-10 | -0.2958 | 0.08332 | -0.0718 | -3.5502
-9.5 | -0.2473 | 0.07158 | -0.0915 | -3.4549
-9 | -0.2293 | 0.06174 | -0.1035 | -3.714
-8.5 | -0.2316 | 0.05456 | -0.1075 | -4.2449
-8 | -0.2577 | 0.04651 | -0.1112 | -5.5407
-7.5 | -0.2718 | 0.03298 | -0.1243 | -8.2414
-7 | -0.2686 | 0.02333 | -0.1268 | -11.5131
-6.5 | -0.2475 | 0.01613 | -0.1251 | -15.3441
-6 | -0.2265 | 0.00844 | -0.1205 | -26.8365
-5.5 | -0.1652 | 0.00685 | -0.1175 | -24.1168
-5 | -0.0993 | 0.00616 | -0.115 | -16.1201
-4.5 | -0.0324 | 0.00574 | -0.1131 | -5.6446
-4 | 0.0344 | 0.00552 | -0.1115 | 6.2319
-3.5 | 0.1011 | 0.00543 | -0.1103 | 18.6188
-3 | 0.1668 | 0.00537 | -0.1091 | 31.0615
-2.5 | 0.2324 | 0.00537 | -0.1082 | 43.2775
-2 | 0.2981 | 0.00529 | -0.1074 | 56.3516
-1.5 | 0.3633 | 0.0053 | -0.1067 | 68.5472
-1 | 0.4289 | 0.00531 | -0.1061 | 80.7721
-0.5 | 0.4935 | 0.00538 | -0.1055 | 91.7286
0 | 0.5575 | 0.00548 | -0.1047 | 101.7336
0.5 | 0.6183 | 0.00577 | -0.1033 | 107.1577
1 | 0.672 | 0.00611 | -0.1007 | 109.9836
1.5 | 0.7343 | 0.00626 | -0.0995 | 117.3003
2 | 0.7959 | 0.00624 | -0.0981 | 127.5481
2.5 | 0.8541 | 0.00652 | -0.0959 | 130.9969
3 | 0.9016 | 0.00747 | -0.0916 | 120.6961
3.5 | 0.9627 | 0.0078 | -0.0894 | 123.4231
4 | 1.0242 | 0.0081 | -0.087 | 126.4444
4.5 | 1.0855 | 0.00841 | -0.0843 | 129.0725
5 | 1.1506 | 0.00835 | -0.0822 | 137.7964
5.5 | 1.2377 | 0.00895 | -0.0839 | 138.2905
6 | 1.2951 | 0.00957 | -0.0792 | 135.3292
6.5 | 1.3473 | 0.01035 | -0.0731 | 130.1739
7 | 1.3832 | 0.01144 | -0.0639 | 120.9091
7.5 | 1.3947 | 0.01363 | -0.0519 | 102.3258
8 | 1.3902 | 0.01722 | -0.0401 | 80.7317
8.5 | 1.3682 | 0.02286 | -0.0293 | 59.8513
9 | 1.3421 | 0.02976 | -0.0211 | 45.0974
9.5 | 1.3139 | 0.03751 | -0.0164 | 35.028
10 | 1.2793 | 0.04675 | -0.0151 | 27.3647
10.5 | 1.2459 | 0.0572 | -0.017 | 21.7815
11 | 1.2086 | 0.06931 | -0.0215 | 17.4376
11.5 | 1.1736 | 0.08196 | -0.0271 | 14.3192
12 | 1.1421 | 0.09513 | -0.0335 | 12.0057
12.5 | 1.1146 | 0.10956 | -0.0417 | 10.1734

## 113. Re 12M Mach 0.00 (1)
BIGFOIL.COM POLAR EXPORT
Handsel
Handsel |  |  |  | Cl Max: | 1.376 | at alpha= | 10 | deg
JavaFoil+Calcfoil stall+Eppler ext transition |  |  |  | L/D Max: | 125.403 | at alpha= | 2.5 | deg
Re: | 12000000 |  |  | Cd Min: | 0.00587 | at alpha= | -2 | deg
Mach: | 0 |  |  | Cl=0 at alpha= | -4.4914 | deg
|  |  |  | @ Cl=0.1, Cd= | 0.0058954
|  |  |  | @ Cl=0.4, Cd= | 0.0063042
|  |  |  | @ Cl=0.6, Cd= | 0.006711
alpha (deg) | Cl | Cd | Cm | Cl/Cd
-15.5 | -0.528 | 0.10765 | -0.041 | -4.909
-15 | -0.535 | 0.10136 | -0.042 | -5.273
-14.5 | -0.539 | 0.09645 | -0.042 | -5.584
-14 | -0.539 | 0.09066 | -0.043 | -5.947
-13.5 | -0.537 | 0.0855 | -0.044 | -6.281
-13 | -0.532 | 0.08088 | -0.044 | -6.579
-12.5 | -0.525 | 0.07562 | -0.046 | -6.936
-12 | -0.514 | 0.0711 | -0.047 | -7.225
-11.5 | -0.5 | 0.06667 | -0.048 | -7.494
-11 | -0.482 | 0.06272 | -0.048 | -7.685
-10.5 | -0.558 | 0.00867 | -0.089 | -64.41
-10 | -0.532 | 0.00747 | -0.09 | -71.195
-9.5 | -0.499 | 0.00703 | -0.091 | -70.929
-9 | -0.462 | 0.00717 | -0.091 | -64.371
-8.5 | -0.42 | 0.00672 | -0.092 | -62.587
-8 | -0.376 | 0.0065 | -0.093 | -57.757
-7.5 | -0.328 | 0.00663 | -0.093 | -49.485
-7 | -0.278 | 0.00647 | -0.093 | -42.979
-6.5 | -0.226 | 0.00629 | -0.094 | -35.86
-6 | -0.171 | 0.0062 | -0.094 | -27.646
-5.5 | -0.116 | 0.00607 | -0.095 | -19.074
-5 | -0.059 | 0.00605 | -0.095 | -9.768
-4.5 | -0.001 | 0.00594 | -0.096 | -0.251
-4 | 0.057 | 0.00591 | -0.096 | 9.611
-3.5 | 0.116 | 0.00589 | -0.097 | 19.62
-3 | 0.175 | 0.00591 | -0.097 | 29.532
-2.5 | 0.234 | 0.00588 | -0.098 | 39.816
-2 | 0.293 | 0.00587 | -0.098 | 49.983
-1.5 | 0.353 | 0.00589 | -0.098 | 59.854
-1 | 0.412 | 0.00641 | -0.099 | 64.313
-0.5 | 0.471 | 0.00658 | -0.099 | 71.66
0 | 0.535 | 0.00669 | -0.1 | 80.047
0.5 | 0.595 | 0.0067 | -0.1 | 88.72
1 | 0.654 | 0.00683 | -0.101 | 95.691
1.5 | 0.713 | 0.00645 | -0.101 | 110.533
2 | 0.772 | 0.00654 | -0.101 | 118.104
2.5 | 0.83 | 0.00662 | -0.102 | 125.403
3 | 0.887 | 0.00798 | -0.102 | 111.119
3.5 | 0.942 | 0.00819 | -0.103 | 115.098
4 | 0.997 | 0.00846 | -0.103 | 117.939
4.5 | 1.05 | 0.00867 | -0.103 | 121.139
5 | 1.101 | 0.009 | -0.104 | 122.296
5.5 | 1.149 | 0.0093 | -0.104 | 123.43
6 | 1.193 | 0.00966 | -0.104 | 123.546
6.5 | 1.234 | 0.01003 | -0.105 | 123.05
7 | 1.27 | 0.01029 | -0.105 | 123.393
7.5 | 1.302 | 0.01078 | -0.106 | 120.765
8 | 1.329 | 0.01131 | -0.106 | 117.54
8.5 | 1.351 | 0.0118 | -0.106 | 114.488
9 | 1.365 | 0.01187 | -0.107 | 114.97
9.5 | 1.373 | 0.0125 | -0.107 | 109.899
10 | 1.376 | 0.01311 | -0.107 | 104.909
10.5 | 1.372 | 0.01379 | -0.107 | 99.494
11 | 1.363 | 0.01434 | -0.108 | 95.083
11.5 | 1.349 | 0.01524 | -0.108 | 88.516
12 | 1.329 | 0.01599 | -0.108 | 83.127
12.5 | 1.305 | 0.01682 | -0.109 | 77.607
13 | 1.277 | 0.01783 | -0.109 | 71.643
13.5 | 1.246 | 0.01864 | -0.109 | 66.851
14 | 1.212 | 0.01991 | -0.11 | 60.86
14.5 | 1.173 | 0.02104 | -0.11 | 55.75
15 | 1.094 | 0.02481 | -0.106 | 44.119

## 114. Re 12M Mach 0.00 (2)
BIGFOIL.COM POLAR EXPORT
Handsel
Handsel |  |  |  | Cl Max: | 1.9451 | at alpha= | 19.5 | deg
XFOIL ncrit=9 |  |  |  | L/D Max: | 145.885 | at alpha= | 6.5 | deg
Re: | 12000000 |  |  | Cd Min: | 0.05125 | at alpha= | 20 | deg
Mach: | 0 |  |  | Cl=0 at alpha= | -4.3379 | deg
|  |  |  | @ Cl=0.1, Cd= | 0.0050614
|  |  |  | @ Cl=0.4, Cd= | 0.0051557
|  |  |  | @ Cl=0.6, Cd= | 0.0056934
alpha (deg) | Cl | Cd | Cm | Cl/Cd
-20 | -1.556 | 0.02647 | -0.1023 | -58.7835
-19.5 | -1.5574 | 0.02354 | -0.0988 | -66.1597
-19 | -1.5355 | 0.02153 | -0.0964 | -71.3191
-18.5 | -1.5096 | 0.01994 | -0.0935 | -75.7071
-18 | -1.4705 | 0.01853 | -0.0926 | -79.3578
-17.5 | -1.4209 | 0.01726 | -0.0935 | -82.3233
-17 | -1.3694 | 0.01612 | -0.0944 | -84.9504
-16.5 | -1.3168 | 0.01505 | -0.0953 | -87.495
-16 | -1.2626 | 0.01411 | -0.0963 | -89.4826
-15.5 | -1.2072 | 0.01325 | -0.0973 | -91.1094
-15 | -1.1575 | 0.0123 | -0.0972 | -94.1057
-14.5 | -1.1029 | 0.01138 | -0.0979 | -96.9156
-14 | -1.043 | 0.01048 | -0.0997 | -99.5229
-13.5 | -0.9852 | 0.00973 | -0.1009 | -101.2539
-13 | -0.9319 | 0.00918 | -0.1009 | -101.5142
-12.5 | -0.8806 | 0.00873 | -0.1003 | -100.8706
-12 | -0.8293 | 0.00837 | -0.0996 | -99.08
-11.5 | -0.7785 | 0.00804 | -0.0987 | -96.8284
-11 | -0.7278 | 0.00766 | -0.0978 | -95.0131
-10.5 | -0.6757 | 0.00727 | -0.0972 | -92.9436
-10 | -0.6227 | 0.00696 | -0.0967 | -89.4684
-9.5 | -0.5688 | 0.00671 | -0.0964 | -84.769
-9 | -0.5143 | 0.00649 | -0.0962 | -79.245
-8.5 | -0.4596 | 0.00628 | -0.0959 | -73.1847
-8 | -0.4051 | 0.00601 | -0.0956 | -67.4043
-7.5 | -0.3501 | 0.00578 | -0.0954 | -60.5709
-7 | -0.2946 | 0.00561 | -0.0953 | -52.5134
-6.5 | -0.2389 | 0.00546 | -0.0952 | -43.7546
-6 | -0.1832 | 0.00536 | -0.0951 | -34.1791
-5.5 | -0.1282 | 0.00525 | -0.0948 | -24.419
-5 | -0.073 | 0.00512 | -0.0945 | -14.2578
-4.5 | -0.0179 | 0.00506 | -0.0943 | -3.5375
-4 | 0.0373 | 0.00504 | -0.094 | 7.4008
-3.5 | 0.0923 | 0.00506 | -0.0937 | 18.2411
-3 | 0.1474 | 0.00507 | -0.0934 | 29.073
-2.5 | 0.2024 | 0.00506 | -0.0931 | 40
-2 | 0.2575 | 0.00509 | -0.0928 | 50.5894
-1.5 | 0.3128 | 0.00511 | -0.0926 | 61.2133
-1 | 0.3683 | 0.00515 | -0.0924 | 71.5146
-0.5 | 0.4239 | 0.00516 | -0.0922 | 82.1512
0 | 0.4786 | 0.00525 | -0.0919 | 91.1619
0.5 | 0.53 | 0.00536 | -0.0909 | 98.8806
1 | 0.5794 | 0.00567 | -0.0897 | 102.1869
2 | 0.685 | 0.00579 | -0.0885 | 118.3074
2.5 | 0.7363 | 0.00595 | -0.0876 | 123.7479
3 | 0.7815 | 0.00668 | -0.0856 | 116.991
3.5 | 0.8341 | 0.00693 | -0.0849 | 120.3608
4 | 0.8864 | 0.00716 | -0.0841 | 123.7989
4.5 | 0.9385 | 0.00735 | -0.0834 | 127.6871
5.5 | 1.0453 | 0.00735 | -0.0826 | 142.2177
6 | 1.1088 | 0.00766 | -0.0845 | 144.752
6.5 | 1.17 | 0.00802 | -0.086 | 145.8853
7 | 1.2192 | 0.00838 | -0.0847 | 145.4893
7.5 | 1.2669 | 0.00873 | -0.0831 | 145.1203
8 | 1.3147 | 0.00908 | -0.0816 | 144.7907
8.5 | 1.3617 | 0.00947 | -0.0799 | 143.7909
9 | 1.4073 | 0.00992 | -0.0781 | 141.8649
9.5 | 1.4524 | 0.01039 | -0.0761 | 139.7883
10 | 1.4973 | 0.01082 | -0.0742 | 138.3826
10.5 | 1.541 | 0.01131 | -0.0722 | 136.2511
11 | 1.5829 | 0.01187 | -0.0698 | 133.353
11.5 | 1.6231 | 0.01247 | -0.0672 | 130.1604
12 | 1.6606 | 0.01315 | -0.0641 | 126.2814
12.5 | 1.6916 | 0.01375 | -0.0597 | 123.0255
13 | 1.7215 | 0.01441 | -0.0554 | 119.4656
13.5 | 1.7526 | 0.01514 | -0.0515 | 115.7596
14 | 1.7825 | 0.01601 | -0.0478 | 111.3367
14.5 | 1.8122 | 0.01703 | -0.0444 | 106.4122
15 | 1.841 | 0.01822 | -0.0412 | 101.0428
15.5 | 1.8658 | 0.01968 | -0.0378 | 94.8069
16 | 1.8861 | 0.02151 | -0.0342 | 87.6848
16.5 | 1.9042 | 0.02358 | -0.0309 | 80.7549
17 | 1.9183 | 0.02606 | -0.0276 | 73.6109
17.5 | 1.9295 | 0.02894 | -0.0246 | 66.6724
18 | 1.9384 | 0.03217 | -0.022 | 60.2549
18.5 | 1.9417 | 0.03612 | -0.0197 | 53.7569
19 | 1.9427 | 0.04062 | -0.0181 | 47.8262
19.5 | 1.9451 | 0.04521 | -0.017 | 43.0237
20 | 1.9368 | 0.05125 | -0.0164 | 37.7912

## 115. Re 12M Mach 0.10 (1)
BIGFOIL.COM POLAR EXPORT
Handsel
Handsel |  |  |  | Cl Max: | 1.367 | at alpha= | 9.5 | deg
JavaFoil+Calcfoil stall+Eppler ext transition |  |  |  | L/D Max: | 125.149 | at alpha= | 2.5 | deg
Re: | 12000000 |  |  | Cd Min: | 0.00587 | at alpha= | -1.5 | deg
Mach: | 0.1 |  |  | Cl=0 at alpha= | -4.4914 | deg
|  |  |  | @ Cl=0.1, Cd= | 0.0059346
|  |  |  | @ Cl=0.4, Cd= | 0.0063124
|  |  |  | @ Cl=0.6, Cd= | 0.0067468
alpha (deg) | Cl | Cd | Cm | Cl/Cd
-15 | -0.51 | 0.10238 | -0.042 | -4.983
-14.5 | -0.517 | 0.09733 | -0.042 | -5.313
-14 | -0.52 | 0.09177 | -0.042 | -5.671
-13.5 | -0.521 | 0.08664 | -0.043 | -6.013
-13 | -0.519 | 0.08159 | -0.044 | -6.356
-12.5 | -0.513 | 0.07639 | -0.045 | -6.72
-12 | -0.505 | 0.07175 | -0.046 | -7.035
-11.5 | -0.493 | 0.06725 | -0.047 | -7.325
-11 | -0.477 | 0.06324 | -0.048 | -7.539
-10.5 | -0.461 | 0.05622 | -0.055 | -8.199
-10 | -0.528 | 0.00784 | -0.091 | -67.317
-9.5 | -0.497 | 0.0071 | -0.091 | -69.998
-9 | -0.461 | 0.00721 | -0.092 | -63.92
-8.5 | -0.42 | 0.00677 | -0.092 | -62.084
-8 | -0.376 | 0.00653 | -0.093 | -57.547
-7.5 | -0.329 | 0.00669 | -0.093 | -49.136
-7 | -0.279 | 0.00653 | -0.094 | -42.681
-6.5 | -0.226 | 0.00636 | -0.094 | -35.608
-6 | -0.172 | 0.00618 | -0.095 | -27.855
-5.5 | -0.116 | 0.00613 | -0.095 | -18.974
-5 | -0.059 | 0.0061 | -0.096 | -9.723
-4.5 | -0.001 | 0.00599 | -0.096 | -0.25
-4 | 0.057 | 0.00592 | -0.097 | 9.634
-3.5 | 0.116 | 0.00594 | -0.097 | 19.561
-3 | 0.176 | 0.00589 | -0.098 | 29.824
-2.5 | 0.235 | 0.00592 | -0.098 | 39.732
-2 | 0.295 | 0.00591 | -0.098 | 49.874
-1.5 | 0.355 | 0.00587 | -0.099 | 60.438
-1 | 0.414 | 0.00645 | -0.099 | 64.2
-0.5 | 0.474 | 0.00662 | -0.1 | 71.565
0 | 0.538 | 0.00667 | -0.1 | 80.68
0.5 | 0.598 | 0.00674 | -0.101 | 88.602
1 | 0.657 | 0.00694 | -0.101 | 94.691
1.5 | 0.717 | 0.0065 | -0.101 | 110.278
2 | 0.776 | 0.00654 | -0.102 | 118.679
2.5 | 0.834 | 0.00666 | -0.102 | 125.149
3 | 0.891 | 0.008 | -0.103 | 111.389
3.5 | 0.947 | 0.00821 | -0.103 | 115.394
4 | 1.002 | 0.00848 | -0.103 | 118.126
4.5 | 1.055 | 0.00873 | -0.104 | 120.793
5 | 1.105 | 0.00904 | -0.104 | 122.334
5.5 | 1.153 | 0.00935 | -0.105 | 123.369
6 | 1.198 | 0.0097 | -0.105 | 123.429
6.5 | 1.238 | 0.01008 | -0.105 | 122.787
7 | 1.273 | 0.01036 | -0.106 | 122.92
7.5 | 1.304 | 0.0108 | -0.106 | 120.745
8 | 1.33 | 0.01142 | -0.106 | 116.473
8.5 | 1.349 | 0.01194 | -0.107 | 113.011
9 | 1.362 | 0.01207 | -0.107 | 112.783
9.5 | 1.367 | 0.01268 | -0.107 | 107.817
10 | 1.366 | 0.01331 | -0.108 | 102.664
10.5 | 1.359 | 0.01399 | -0.108 | 97.135
11 | 1.346 | 0.01457 | -0.108 | 92.369
11.5 | 1.326 | 0.01551 | -0.109 | 85.534
12 | 1.302 | 0.01632 | -0.109 | 79.755
12.5 | 1.273 | 0.01727 | -0.109 | 73.669
13 | 1.239 | 0.01821 | -0.11 | 68.036
13.5 | 1.202 | 0.01929 | -0.11 | 62.332
14 | 1.163 | 0.02058 | -0.11 | 56.506
14.5 | 1.086 | 0.02361 | -0.107 | 46.022

## 116. Re 12M Mach 0.10 (2)
BIGFOIL.COM POLAR EXPORT
Handsel
Handsel |  |  |  | Cl Max: | 1.9315 | at alpha= | 18.5 | deg
XFOIL ncrit=9 |  |  |  | L/D Max: | 145.874 | at alpha= | 6.5 | deg
Re: | 12000000 |  |  | Cd Min: | 0.0576 | at alpha= | 20 | deg
Mach: | 0.1 |  |  | Cl=0 at alpha= | -4.3351 | deg
|  |  |  | @ Cl=0.1, Cd= | 0.0050627
|  |  |  | @ Cl=0.4, Cd= | 0.0051553
|  |  |  | @ Cl=0.6, Cd= | 0.0057296
alpha (deg) | Cl | Cd | Cm | Cl/Cd
-19.5 | -1.4558 | 0.03824 | -0.093 | -38.0701
-19 | -1.4963 | 0.02661 | -0.1051 | -56.2307
-18.5 | -1.495 | 0.02354 | -0.1013 | -63.5089
-18 | -1.4767 | 0.02133 | -0.0978 | -69.2311
-17.5 | -1.4357 | 0.0194 | -0.0975 | -74.0052
-17 | -1.3857 | 0.01778 | -0.0983 | -77.9359
-16.5 | -1.3336 | 0.01635 | -0.0989 | -81.5657
-16 | -1.2791 | 0.01516 | -0.0997 | -84.3734
-14.5 | -1.1165 | 0.01217 | -0.1007 | -91.742
-14 | -1.0558 | 0.01112 | -0.1023 | -94.946
-13.5 | -0.9959 | 0.01018 | -0.1036 | -97.8291
-13 | -0.9421 | 0.0095 | -0.1033 | -99.1684
-12.5 | -0.8902 | 0.00898 | -0.1025 | -99.1314
-12 | -0.8383 | 0.00856 | -0.1016 | -97.9322
-11.5 | -0.7868 | 0.0082 | -0.1005 | -95.9512
-11 | -0.7349 | 0.00785 | -0.0995 | -93.6178
-10.5 | -0.6824 | 0.00742 | -0.0987 | -91.9677
-10 | -0.6289 | 0.00706 | -0.0981 | -89.0793
-9.5 | -0.5744 | 0.00678 | -0.0976 | -84.7198
-9 | -0.5193 | 0.00654 | -0.0973 | -79.4037
-8.5 | -0.4639 | 0.00632 | -0.0969 | -73.4019
-8 | -0.4088 | 0.00606 | -0.0966 | -67.4587
-7.5 | -0.3533 | 0.00582 | -0.0963 | -60.7045
-7 | -0.2973 | 0.00564 | -0.0961 | -52.7128
-6.5 | -0.2411 | 0.00548 | -0.0959 | -43.9964
-6 | -0.1849 | 0.00538 | -0.0957 | -34.368
-5.5 | -0.1294 | 0.00527 | -0.0954 | -24.5541
-5 | -0.0738 | 0.00514 | -0.0951 | -14.358
-4.5 | -0.0183 | 0.00507 | -0.0948 | -3.6095
-4 | 0.0372 | 0.00505 | -0.0945 | 7.3663
-3.5 | 0.0926 | 0.00506 | -0.0942 | 18.3004
-3 | 0.1481 | 0.00508 | -0.0939 | 29.1535
-2.5 | 0.2034 | 0.00507 | -0.0936 | 40.1183
-2 | 0.2588 | 0.00509 | -0.0933 | 50.8448
-1.5 | 0.3145 | 0.00511 | -0.0931 | 61.546
-1 | 0.3703 | 0.00515 | -0.0929 | 71.9029
-0.5 | 0.4261 | 0.00516 | -0.0927 | 82.5775
0 | 0.4812 | 0.00525 | -0.0923 | 91.6571
0.5 | 0.5328 | 0.00538 | -0.0913 | 99.0335
1 | 0.5824 | 0.00568 | -0.0901 | 102.5352
1.5 | 0.6356 | 0.00583 | -0.0894 | 109.0223
2 | 0.6887 | 0.0058 | -0.0888 | 118.7414
2.5 | 0.7402 | 0.00597 | -0.0879 | 123.9866
3 | 0.7856 | 0.0067 | -0.0858 | 117.2537
3.5 | 0.8385 | 0.00695 | -0.0851 | 120.6475
4 | 0.8911 | 0.00718 | -0.0843 | 124.1086
4.5 | 0.9436 | 0.00738 | -0.0835 | 127.8591
5 | 0.9952 | 0.0075 | -0.0826 | 132.6933
5.5 | 1.0514 | 0.00738 | -0.0827 | 142.4661
6 | 1.1155 | 0.0077 | -0.0846 | 144.8701
6.5 | 1.1772 | 0.00807 | -0.086 | 145.8736
7 | 1.226 | 0.00844 | -0.0845 | 145.2607
7.5 | 1.2743 | 0.00879 | -0.0828 | 144.9716
8 | 1.3225 | 0.00915 | -0.0812 | 144.5355
8.5 | 1.3696 | 0.00956 | -0.0794 | 143.2636
9 | 1.4154 | 0.01004 | -0.0774 | 140.9761
9.5 | 1.4611 | 0.01049 | -0.0753 | 139.285
10 | 1.5063 | 0.01095 | -0.0732 | 137.5616
10.5 | 1.5499 | 0.01147 | -0.0709 | 135.1264
11 | 1.5914 | 0.01208 | -0.0682 | 131.7384
11.5 | 1.6311 | 0.01273 | -0.0653 | 128.1304
12 | 1.6671 | 0.01336 | -0.0616 | 124.7829
12.5 | 1.6968 | 0.014 | -0.0568 | 121.2
13 | 1.728 | 0.01473 | -0.0525 | 117.3116
13.5 | 1.7591 | 0.01557 | -0.0485 | 112.9801
14 | 1.7891 | 0.01659 | -0.0447 | 107.8421
14.5 | 1.8185 | 0.01778 | -0.0412 | 102.2778
15 | 1.8456 | 0.01916 | -0.0378 | 96.3257
15.5 | 1.868 | 0.02088 | -0.034 | 89.4636
16 | 1.8863 | 0.02299 | -0.0303 | 82.0487
16.5 | 1.9018 | 0.02543 | -0.0269 | 74.7857
17 | 1.9127 | 0.02841 | -0.0236 | 67.3249
17.5 | 1.9198 | 0.03186 | -0.0206 | 60.2574
18 | 1.926 | 0.03564 | -0.0183 | 54.0404
18.5 | 1.9315 | 0.03977 | -0.0166 | 48.5668
19 | 1.928 | 0.04507 | -0.0153 | 42.7779
19.5 | 1.9267 | 0.05047 | -0.0147 | 38.1752
20 | 1.9119 | 0.0576 | -0.0147 | 33.1927

## 117. Re 12M Mach 0.25 (1)
BIGFOIL.COM POLAR EXPORT
Handsel
Handsel |  |  |  | Cl Max: | 1.33 | at alpha= | 8.5 | deg
JavaFoil+Calcfoil stall+Eppler ext transition |  |  |  | L/D Max: | 126.208 | at alpha= | 2.5 | deg
Re: | 12000000 |  |  | Cd Min: | 0.00591 | at alpha= | -1.5 | deg
Mach: | 0.25 |  |  | Cl=0 at alpha= | -4.4836 | deg
|  |  |  | @ Cl=0.1, Cd= | 0.0059868
|  |  |  | @ Cl=0.4, Cd= | 0.006299
|  |  |  | @ Cl=0.6, Cd= | 0.0068116
alpha (deg) | Cl | Cd | Cm | Cl/Cd
-14 | -0.354 | 0.0981 | -0.043 | -3.604
-13.5 | -0.38 | 0.09404 | -0.043 | -4.037
-13 | -0.401 | 0.08673 | -0.043 | -4.622
-12.5 | -0.417 | 0.08208 | -0.043 | -5.079
-12 | -0.427 | 0.07652 | -0.044 | -5.586
-11.5 | -0.432 | 0.07173 | -0.044 | -6.026
-11 | -0.431 | 0.06679 | -0.045 | -6.453
-10.5 | -0.424 | 0.06262 | -0.046 | -6.773
-10 | -0.411 | 0.05833 | -0.048 | -7.053
-9.5 | -0.393 | 0.0539 | -0.05 | -7.301
-9 | -0.45 | 0.00743 | -0.094 | -60.595
-8.5 | -0.416 | 0.00699 | -0.095 | -59.569
-8 | -0.376 | 0.00672 | -0.095 | -55.942
-7.5 | -0.331 | 0.00683 | -0.096 | -48.39
-7 | -0.282 | 0.00665 | -0.097 | -42.408
-6.5 | -0.23 | 0.00649 | -0.097 | -35.457
-6 | -0.175 | 0.00628 | -0.097 | -27.941
-5.5 | -0.119 | 0.00622 | -0.098 | -19.103
-5 | -0.061 | 0.00619 | -0.098 | -9.814
-4.5 | -0.002 | 0.00605 | -0.099 | -0.254
-4 | 0.059 | 0.00598 | -0.099 | 9.782
-3.5 | 0.119 | 0.00599 | -0.1 | 19.903
-3 | 0.18 | 0.00593 | -0.1 | 30.399
-2.5 | 0.241 | 0.00597 | -0.101 | 40.434
-2 | 0.303 | 0.00596 | -0.101 | 50.811
-1.5 | 0.364 | 0.00591 | -0.102 | 61.62
-1 | 0.426 | 0.00658 | -0.102 | 64.684
-0.5 | 0.487 | 0.00672 | -0.103 | 72.438
0 | 0.553 | 0.00675 | -0.103 | 81.88
0.5 | 0.614 | 0.00683 | -0.103 | 89.896
1 | 0.675 | 0.00697 | -0.104 | 96.833
1.5 | 0.736 | 0.0066 | -0.104 | 111.545
2 | 0.797 | 0.00665 | -0.105 | 119.858
2.5 | 0.856 | 0.00679 | -0.105 | 126.208
3 | 0.915 | 0.00819 | -0.105 | 111.731
3.5 | 0.972 | 0.00847 | -0.106 | 114.786
4 | 1.028 | 0.00869 | -0.106 | 118.311
4.5 | 1.081 | 0.00899 | -0.107 | 120.17
5 | 1.131 | 0.00934 | -0.107 | 121.174
5.5 | 1.178 | 0.00974 | -0.107 | 121.008
6 | 1.22 | 0.01014 | -0.108 | 120.363
6.5 | 1.256 | 0.01056 | -0.108 | 119.023
7 | 1.287 | 0.01103 | -0.109 | 116.595
7.5 | 1.31 | 0.01156 | -0.109 | 113.309
8 | 1.325 | 0.01212 | -0.109 | 109.269
8.5 | 1.33 | 0.01273 | -0.11 | 104.472
9 | 1.324 | 0.01283 | -0.11 | 103.154
9.5 | 1.307 | 0.01358 | -0.11 | 96.205
10 | 1.279 | 0.01457 | -0.111 | 87.753
10.5 | 1.24 | 0.01547 | -0.111 | 80.166
11 | 1.19 | 0.01636 | -0.111 | 72.745
11.5 | 1.13 | 0.01756 | -0.112 | 64.356
12 | 1.061 | 0.01907 | -0.112 | 55.629
12.5 | 0.958 | 0.02164 | -0.109 | 44.283
13 | 0.852 | 0.02698 | -0.106 | 31.588
13.5 | 0.746 | 0.03528 | -0.102 | 21.14

## 118. Re 12M Mach 0.25 (2)
BIGFOIL.COM POLAR EXPORT
Handsel
Handsel |  |  |  | Cl Max: | 1.8394 | at alpha= | 15.5 | deg
XFOIL ncrit=9 |  |  |  | L/D Max: | 145.101 | at alpha= | 6 | deg
Re: | 12000000 |  |  | Cd Min: | 0.20121 | at alpha= | -18.5 | deg
Mach: | 0.25 |  |  | Cl=0 at alpha= | -4.3194 | deg
|  |  |  | @ Cl=0.1, Cd= | 0.005092
|  |  |  | @ Cl=0.4, Cd= | 0.0051666
|  |  |  | @ Cl=0.6, Cd= | 0.0057418
alpha (deg) | Cl | Cd | Cm | Cl/Cd
-18.5 | -0.5853 | 0.20121 | 0.0073 | -2.9089
-18 | -0.5688 | 0.1949 | 0.0038 | -2.9184
-17.5 | -0.5527 | 0.18863 | 0.0004 | -2.9301
-17 | -0.5388 | 0.18149 | -0.003 | -2.9688
-16 | -0.5418 | 0.15757 | -0.0125 | -3.4385
-15.5 | -0.5343 | 0.14942 | -0.0161 | -3.5758
-15 | -0.5221 | 0.14299 | -0.019 | -3.6513
-14.5 | -0.9158 | 0.0617 | -0.0707 | -14.8428
-14 | -0.9772 | 0.04213 | -0.0883 | -23.1949
-13.5 | -1.0256 | 0.02135 | -0.1148 | -48.0375
-13 | -0.9845 | 0.01408 | -0.1191 | -69.9219
-12.5 | -0.9344 | 0.01186 | -0.1174 | -78.7858
-12 | -0.8848 | 0.01053 | -0.1146 | -84.0266
-11.5 | -0.8319 | 0.00968 | -0.112 | -85.9401
-11 | -0.7773 | 0.00898 | -0.1098 | -86.559
-10.5 | -0.7207 | 0.00843 | -0.108 | -85.4923
-10 | -0.6631 | 0.00792 | -0.1064 | -83.7247
-9.5 | -0.606 | 0.00735 | -0.105 | -82.449
-9 | -0.5476 | 0.00695 | -0.1038 | -78.7914
-8.5 | -0.4888 | 0.00663 | -0.1029 | -73.7255
-8 | -0.4298 | 0.00637 | -0.102 | -67.4725
-7.5 | -0.3713 | 0.00607 | -0.1012 | -61.1697
-7 | -0.3126 | 0.00581 | -0.1005 | -53.8038
-6.5 | -0.2536 | 0.00561 | -0.1 | -45.205
-6 | -0.1946 | 0.00546 | -0.0995 | -35.641
-5.5 | -0.1362 | 0.00537 | -0.099 | -25.3631
-5 | -0.0785 | 0.00522 | -0.0985 | -15.0383
-4.5 | -0.0208 | 0.00512 | -0.098 | -4.0625
-4 | 0.0368 | 0.00508 | -0.0975 | 7.2441
-3.5 | 0.0942 | 0.00509 | -0.0971 | 18.5069
-3 | 0.1516 | 0.00511 | -0.0967 | 29.6673
-2.5 | 0.2089 | 0.00508 | -0.0963 | 41.122
-2 | 0.2661 | 0.0051 | -0.0959 | 52.1765
-1.5 | 0.3236 | 0.00512 | -0.0956 | 63.2031
-1 | 0.3811 | 0.00516 | -0.0954 | 73.8566
-0.5 | 0.4387 | 0.00518 | -0.0951 | 84.6911
0 | 0.4954 | 0.00527 | -0.0947 | 94.0038
1 | 0.5993 | 0.00574 | -0.0922 | 104.4077
1.5 | 0.6544 | 0.00588 | -0.0915 | 111.2925
2 | 0.7091 | 0.00587 | -0.0908 | 120.8007
2.5 | 0.7618 | 0.00608 | -0.0896 | 125.2961
3 | 0.8081 | 0.00682 | -0.0872 | 118.4897
3.5 | 0.8627 | 0.00708 | -0.0863 | 121.8503
4 | 0.9174 | 0.0073 | -0.0854 | 125.6712
4.5 | 0.9718 | 0.00752 | -0.0843 | 129.2287
5 | 1.0251 | 0.00768 | -0.083 | 133.4766
5.5 | 1.0855 | 0.00757 | -0.0833 | 143.395
6 | 1.1521 | 0.00794 | -0.0849 | 145.1008
6.5 | 1.2139 | 0.00837 | -0.0853 | 145.0299
7 | 1.2641 | 0.00875 | -0.0831 | 144.4686
7.5 | 1.3147 | 0.00913 | -0.0809 | 143.9978
8 | 1.3644 | 0.00958 | -0.0785 | 142.4217
8.5 | 1.4123 | 0.01012 | -0.0758 | 139.5553
9.5 | 1.5076 | 0.01115 | -0.07 | 135.2108
10 | 1.552 | 0.01181 | -0.0665 | 131.4141
10.5 | 1.5939 | 0.01254 | -0.0625 | 127.1053
11 | 1.6271 | 0.01329 | -0.0568 | 122.4304
11.5 | 1.6616 | 0.01404 | -0.0514 | 118.3476
12 | 1.6959 | 0.015 | -0.0464 | 113.06
12.5 | 1.7292 | 0.01618 | -0.0416 | 106.8727
13 | 1.7608 | 0.01755 | -0.0369 | 100.3305
13.5 | 1.7862 | 0.01936 | -0.0319 | 92.2624
14 | 1.8084 | 0.02151 | -0.027 | 84.0725
14.5 | 1.8263 | 0.02414 | -0.0224 | 75.6545
15 | 1.8366 | 0.02753 | -0.0179 | 66.7127
15.5 | 1.8394 | 0.0318 | -0.014 | 57.8428
16 | 1.8274 | 0.03774 | -0.0108 | 48.4208
16.5 | 1.8134 | 0.04452 | -0.009 | 40.7323
17 | 1.786 | 0.05328 | -0.0088 | 33.521
17.5 | 1.7558 | 0.06301 | -0.0099 | 27.8654
18 | 1.7285 | 0.07277 | -0.0117 | 23.7529
18.5 | 1.6945 | 0.08285 | -0.0132 | 20.4526
19 | 1.6453 | 0.09661 | -0.0186 | 17.0303
19.5 | 1.6099 | 0.11064 | -0.0261 | 14.5508
20 | 1.563 | 0.12753 | -0.0367 | 12.2559

## 119. Re 12M Mach 0.50 (1)
BIGFOIL.COM POLAR EXPORT
Handsel
Handsel |  |  |  | Cl Max: | 1.34 | at alpha= | 20 | deg
JavaFoil+Calcfoil stall+Eppler ext transition |  |  |  | L/D Max: | 122.363 | at alpha= | 2 | deg
Re: | 12000000 |  |  | Cd Min: | 0.00618 | at alpha= | -1.5 | deg
Mach: | 0.5 |  |  | Cl=0 at alpha= | -4.4851 | deg
|  |  |  | @ Cl=0.1, Cd= | 0.0062908
|  |  |  | @ Cl=0.4, Cd= | 0.0061861
|  |  |  | @ Cl=0.6, Cd= | 0.0072252
alpha (deg) | Cl | Cd | Cm | Cl/Cd
-20 | -0.843 | 0.14905 | -0.056 | -5.658
-19.5 | -0.818 | 0.15168 | -0.057 | -5.392
-19 | -0.796 | 0.13734 | -0.06 | -5.792
-18.5 | -0.767 | 0.13317 | -0.058 | -5.756
-18 | -0.739 | 0.12827 | -0.058 | -5.761
-17.5 | -0.71 | 0.12514 | -0.056 | -5.675
-17 | -0.682 | 0.12169 | -0.054 | -5.603
-16.5 | -0.654 | 0.11752 | -0.053 | -5.565
-16 | -0.627 | 0.11315 | -0.053 | -5.543
-15.5 | -0.6 | 0.10846 | -0.053 | -5.536
-15 | -0.574 | 0.10518 | -0.053 | -5.455
-14.5 | -0.547 | 0.10134 | -0.053 | -5.397
-14 | -0.52 | 0.09152 | -0.054 | -5.685
-13.5 | -0.506 | 0.07072 | -0.07 | -7.156
-13 | -0.509 | 0.038 | -0.086 | -13.388
-12.5 | -0.505 | 0.01934 | -0.095 | -26.118
-12 | -0.499 | 0.01049 | -0.101 | -47.611
-11.5 | -0.466 | 0.0106 | -0.102 | -43.966
-11 | -0.433 | 0.01028 | -0.102 | -42.101
-10.5 | -0.401 | 0.00966 | -0.103 | -41.501
-10 | -0.369 | 0.00881 | -0.104 | -41.85
-9.5 | -0.336 | 0.00828 | -0.105 | -40.539
-9 | -0.248 | 0.05246 | -0.055 | -4.728
-8.5 | -0.221 | 0.05 | -0.055 | -4.411
-8 | -0.193 | 0.04703 | -0.055 | -4.106
-7.5 | -0.165 | 0.04747 | -0.051 | -3.482
-7 | -0.138 | 0.04509 | -0.051 | -3.057
-6.5 | -0.177 | 0.04226 | -0.052 | -4.188
-6 | -0.146 | 0.03833 | -0.057 | -3.816
-5.5 | -0.126 | 0.00675 | -0.109 | -18.644
-5 | -0.066 | 0.00666 | -0.11 | -9.848
-4.5 | -0.002 | 0.00646 | -0.11 | -0.26
-4 | 0.065 | 0.00639 | -0.111 | 10.096
-3.5 | 0.132 | 0.0062 | -0.112 | 21.312
-3 | 0.2 | 0.0062 | -0.112 | 32.317
-2.5 | 0.269 | 0.00619 | -0.113 | 43.415
-2 | 0.338 | 0.00624 | -0.113 | 54.11
-1.5 | 0.407 | 0.00618 | -0.114 | 65.748
-1 | 0.475 | 0.00696 | -0.114 | 68.345
-0.5 | 0.543 | 0.00721 | -0.115 | 75.306
0 | 0.618 | 0.00723 | -0.115 | 85.416
0.5 | 0.686 | 0.00726 | -0.116 | 94.513
1 | 0.754 | 0.00742 | -0.116 | 101.585
1.5 | 0.822 | 0.00715 | -0.116 | 114.964
2 | 0.89 | 0.00727 | -0.117 | 122.363
2.5 | 0.955 | 0.00884 | -0.117 | 108.061
3 | 1.018 | 0.00917 | -0.118 | 111.045
3.5 | 1.079 | 0.00956 | -0.118 | 112.867
4 | 1.136 | 0.00998 | -0.119 | 113.787
4.5 | 1.185 | 0.01046 | -0.119 | 113.288
5 | 1.225 | 0.01099 | -0.12 | 111.457
5.5 | 1.247 | 0.01165 | -0.12 | 107.005
6 | 1.235 | 0.0125 | -0.12 | 98.808
6.5 | 1.131 | 0.01364 | -0.121 | 82.873
7 | 0.78 | 0.01434 | -0.121 | 54.361
7.5 | 0.813 | 0.01468 | -0.122 | 55.38
8 | 0.846 | 0.01568 | -0.122 | 53.961
8.5 | 0.879 | 0.016 | -0.123 | 54.979
9 | 0.913 | 0.01712 | -0.123 | 53.317
9.5 | 0.911 | 0.02223 | -0.118 | 40.993
10 | 0.789 | 0.07031 | -0.062 | 11.222
10.5 | 0.816 | 0.07415 | -0.062 | 10.999
11 | 0.842 | 0.0783 | -0.063 | 10.757
11.5 | 0.902 | 0.06934 | -0.089 | 13.004
12 | 0.988 | 0.04986 | -0.107 | 19.816
12.5 | 1.018 | 0.05282 | -0.107 | 19.268
13 | 1.047 | 0.05574 | -0.108 | 18.78
13.5 | 1.059 | 0.06585 | -0.104 | 16.085
14 | 1.045 | 0.09186 | -0.093 | 11.375
14.5 | 1.069 | 0.09114 | -0.093 | 11.733
15 | 1.102 | 0.09177 | -0.095 | 12.011
15.5 | 1.14 | 0.09076 | -0.098 | 12.565
16 | 1.172 | 0.09303 | -0.1 | 12.598
16.5 | 1.196 | 0.09934 | -0.099 | 12.043
17 | 1.214 | 0.11032 | -0.097 | 11.002
17.5 | 1.233 | 0.12242 | -0.095 | 10.069
18 | 1.248 | 0.14113 | -0.092 | 8.846
18.5 | 1.257 | 0.17279 | -0.086 | 7.277
19 | 1.283 | 0.17661 | -0.087 | 7.267
19.5 | 1.31 | 0.18172 | -0.088 | 7.211
20 | 1.34 | 0.18411 | -0.089 | 7.277

## 120. Re 12M Mach 0.50 (2)
BIGFOIL.COM POLAR EXPORT
Handsel
Handsel |  |  |  | Cl Max: | 1.4124 | at alpha= | 7.5 | deg
XFOIL ncrit=9 |  |  |  | L/D Max: | 143.609 | at alpha= | 5.5 | deg
Re: | 12000000 |  |  | Cd Min: | 0.24334 | at alpha= | -20 | deg
Mach: | 0.5 |  |  | Cl=0 at alpha= | -4.2462 | deg
|  |  |  | @ Cl=0.1, Cd= | 0.0052898
|  |  |  | @ Cl=0.4, Cd= | 0.005221
|  |  |  | @ Cl=0.6, Cd= | 0.0058147
alpha (deg) | Cl | Cd | Cm | Cl/Cd
-20 | -0.6632 | 0.24334 | 0.0225 | -2.7254
-19.5 | -0.6432 | 0.23491 | 0.0177 | -2.7381
-19 | -0.6207 | 0.22845 | 0.0134 | -2.717
-18.5 | -0.6002 | 0.22077 | 0.0091 | -2.7187
-18 | -0.5799 | 0.2132 | 0.0049 | -2.72
-17.5 | -0.5618 | 0.20446 | 0.0006 | -2.7477
-17 | -0.543 | 0.19642 | -0.0035 | -2.7645
-16.5 | -0.5242 | 0.1889 | -0.0074 | -2.775
-16 | -0.5043 | 0.18213 | -0.0108 | -2.7689
-15.5 | -0.4857 | 0.17508 | -0.0142 | -2.7742
-15 | -0.4706 | 0.16691 | -0.0177 | -2.8195
-14.5 | -0.4572 | 0.15888 | -0.0208 | -2.8776
-14 | -0.4467 | 0.15069 | -0.0237 | -2.9644
-13.5 | -0.4377 | 0.14259 | -0.0263 | -3.0696
-13 | -0.4232 | 0.13521 | -0.0296 | -3.1299
-11.5 | -0.3688 | 0.10952 | -0.0466 | -3.3674
-11 | -0.3534 | 0.10024 | -0.0536 | -3.5255
-10.5 | -0.325 | 0.08913 | -0.0666 | -3.6464
-10 | -0.287 | 0.08004 | -0.0792 | -3.5857
-9.5 | -0.2434 | 0.06836 | -0.0984 | -3.5606
-9 | -0.2406 | 0.06005 | -0.105 | -4.0067
-8.5 | -0.2456 | 0.05286 | -0.1088 | -4.6462
-8 | -0.2719 | 0.04403 | -0.1146 | -6.1753
-7.5 | -0.2775 | 0.03171 | -0.1253 | -8.7512
-7 | -0.2829 | 0.02109 | -0.1274 | -13.4139
-6.5 | -0.2585 | 0.01435 | -0.1248 | -18.0139
-6 | -0.2349 | 0.00733 | -0.1199 | -32.0464
-5.5 | -0.169 | 0.00637 | -0.1171 | -26.5306
-5 | -0.1017 | 0.00585 | -0.1147 | -17.3846
-4.5 | -0.0338 | 0.00561 | -0.1129 | -6.025
-4 | 0.0328 | 0.00536 | -0.1113 | 6.1194
-3.5 | 0.0997 | 0.00529 | -0.1101 | 18.8469
-3 | 0.1657 | 0.00525 | -0.109 | 31.5619
-2.5 | 0.2319 | 0.00524 | -0.1081 | 44.2557
-2 | 0.2979 | 0.00519 | -0.1074 | 57.3988
-1.5 | 0.3634 | 0.00519 | -0.1068 | 70.0193
-0.5 | 0.4934 | 0.0053 | -0.1055 | 93.0943
0 | 0.557 | 0.00543 | -0.1046 | 102.5783
0.5 | 0.614 | 0.00594 | -0.1026 | 103.367
1 | 0.6735 | 0.006 | -0.101 | 112.25
1.5 | 0.7363 | 0.00613 | -0.0999 | 120.1142
3 | 0.9053 | 0.0073 | -0.0922 | 124.0137
3.5 | 0.9669 | 0.00762 | -0.0901 | 126.8898
4 | 1.0292 | 0.0079 | -0.0879 | 130.2785
4.5 | 1.0911 | 0.00822 | -0.0852 | 132.7372
5 | 1.1518 | 0.00852 | -0.082 | 135.1878
5.5 | 1.2336 | 0.00859 | -0.0828 | 143.6088
6 | 1.3039 | 0.00925 | -0.0806 | 140.9622
6.5 | 1.3589 | 0.00994 | -0.0749 | 136.7103
7 | 1.4015 | 0.01099 | -0.0667 | 127.525
7.5 | 1.4124 | 0.01304 | -0.0541 | 108.3129
8 | 1.4025 | 0.01676 | -0.0413 | 83.6814
8.5 | 1.3789 | 0.02242 | -0.0301 | 61.5031
9 | 1.3535 | 0.0292 | -0.0218 | 46.3527
9.5 | 1.3258 | 0.03681 | -0.0168 | 36.0174
10 | 1.2918 | 0.04592 | -0.0153 | 28.1315
10.5 | 1.2586 | 0.05625 | -0.017 | 22.3751
11 | 1.2215 | 0.06828 | -0.0215 | 17.8896
11.5 | 1.1872 | 0.08089 | -0.0271 | 14.6767
12 | 1.1553 | 0.09371 | -0.0329 | 12.3285
12.5 | 1.1265 | 0.10748 | -0.0401 | 10.481

## 121. Re 14M Mach 0.00 (1)
BIGFOIL.COM POLAR EXPORT
Handsel
Handsel |  |  |  | Cl Max: | 1.376 | at alpha= | 10 | deg
JavaFoil+Calcfoil stall+Eppler ext transition |  |  |  | L/D Max: | 127.29 | at alpha= | 2.5 | deg
Re: | 14000000 |  |  | Cd Min: | 0.00575 | at alpha= | -2.5 | deg
Mach: | 0 |  |  | Cl=0 at alpha= | -4.4914 | deg
|  |  |  | @ Cl=0.1, Cd= | 0.0057854
|  |  |  | @ Cl=0.4, Cd= | 0.0062459
|  |  |  | @ Cl=0.6, Cd= | 0.0066168
alpha (deg) | Cl | Cd | Cm | Cl/Cd
-15.5 | -0.529 | 0.10707 | -0.041 | -4.936
-15 | -0.535 | 0.10115 | -0.042 | -5.285
-14.5 | -0.539 | 0.09597 | -0.042 | -5.613
-14 | -0.539 | 0.09041 | -0.043 | -5.965
-13.5 | -0.537 | 0.0853 | -0.044 | -6.298
-13 | -0.532 | 0.08045 | -0.045 | -6.617
-12.5 | -0.525 | 0.07506 | -0.046 | -6.991
-12 | -0.514 | 0.07057 | -0.047 | -7.283
-11.5 | -0.5 | 0.06653 | -0.048 | -7.513
-11 | -0.484 | 0.0613 | -0.051 | -7.893
-10.5 | -0.56 | 0.0082 | -0.089 | -68.283
-10 | -0.532 | 0.00737 | -0.09 | -72.232
-9.5 | -0.499 | 0.00732 | -0.091 | -68.215
-9 | -0.462 | 0.00683 | -0.092 | -67.623
-8.5 | -0.421 | 0.00691 | -0.092 | -60.826
-8 | -0.376 | 0.00664 | -0.093 | -56.615
-7.5 | -0.328 | 0.00647 | -0.093 | -50.669
-7 | -0.278 | 0.0063 | -0.093 | -44.115
-6.5 | -0.226 | 0.00623 | -0.094 | -36.195
-6 | -0.171 | 0.00615 | -0.094 | -27.879
-5.5 | -0.116 | 0.00607 | -0.095 | -19.084
-5 | -0.059 | 0.00601 | -0.095 | -9.836
-4.5 | -0.001 | 0.00587 | -0.096 | -0.254
-4 | 0.057 | 0.0058 | -0.096 | 9.799
-3.5 | 0.116 | 0.00578 | -0.097 | 20
-3 | 0.175 | 0.00583 | -0.097 | 29.978
-2.5 | 0.234 | 0.00575 | -0.098 | 40.678
-2 | 0.293 | 0.00577 | -0.098 | 50.804
-1.5 | 0.353 | 0.00576 | -0.098 | 61.225
-1 | 0.412 | 0.00637 | -0.099 | 64.726
-0.5 | 0.471 | 0.00648 | -0.099 | 72.785
0 | 0.535 | 0.00661 | -0.1 | 81.037
0.5 | 0.595 | 0.00661 | -0.1 | 89.967
1 | 0.654 | 0.00669 | -0.101 | 97.81
1.5 | 0.713 | 0.00638 | -0.101 | 111.814
2 | 0.772 | 0.00643 | -0.101 | 119.985
2.5 | 0.83 | 0.00652 | -0.102 | 127.29
3 | 0.887 | 0.00778 | -0.102 | 113.907
3.5 | 0.942 | 0.00799 | -0.103 | 117.916
4 | 0.997 | 0.00827 | -0.103 | 120.614
4.5 | 1.05 | 0.00849 | -0.103 | 123.676
5 | 1.101 | 0.00878 | -0.104 | 125.319
5.5 | 1.149 | 0.00906 | -0.104 | 126.786
6 | 1.193 | 0.00941 | -0.104 | 126.851
6.5 | 1.234 | 0.00977 | -0.105 | 126.298
7 | 1.27 | 0.01003 | -0.105 | 126.648
7.5 | 1.302 | 0.01044 | -0.106 | 124.755
8 | 1.329 | 0.01104 | -0.106 | 120.372
8.5 | 1.351 | 0.0114 | -0.106 | 118.502
9 | 1.365 | 0.01202 | -0.107 | 113.604
9.5 | 1.373 | 0.01218 | -0.107 | 112.721
10 | 1.376 | 0.01277 | -0.107 | 107.781
10.5 | 1.372 | 0.01341 | -0.108 | 102.321
11 | 1.363 | 0.01394 | -0.108 | 97.803
11.5 | 1.349 | 0.0148 | -0.108 | 91.107
12 | 1.329 | 0.01557 | -0.108 | 85.339
12.5 | 1.305 | 0.01647 | -0.109 | 79.236
13 | 1.277 | 0.01734 | -0.109 | 73.67
13.5 | 1.246 | 0.01828 | -0.109 | 68.167
14 | 1.212 | 0.01939 | -0.11 | 62.503
14.5 | 1.173 | 0.02043 | -0.11 | 57.419
15 | 1.103 | 0.02314 | -0.107 | 47.669

## 122. Re 14M Mach 0.00 (2)
BIGFOIL.COM POLAR EXPORT
Handsel
Handsel |  |  |  | Cl Max: | 1.9768 | at alpha= | 19.5 | deg
XFOIL ncrit=9 |  |  |  | L/D Max: | 149.717 | at alpha= | 7.5 | deg
Re: | 14000000 |  |  | Cd Min: | 0.04757 | at alpha= | 20 | deg
Mach: | 0 |  |  | Cl=0 at alpha= | -4.327 | deg
|  |  |  | @ Cl=0.1, Cd= | 0.0050016
|  |  |  | @ Cl=0.4, Cd= | 0.0050973
|  |  |  | @ Cl=0.6, Cd= | 0.0056843
alpha (deg) | Cl | Cd | Cm | Cl/Cd
-20 | -1.5776 | 0.02517 | -0.1014 | -62.6778
-19.5 | -1.5717 | 0.0224 | -0.098 | -70.1652
-19 | -1.5502 | 0.02042 | -0.0952 | -75.9158
-18.5 | -1.5201 | 0.01884 | -0.0929 | -80.6847
-18 | -1.4724 | 0.01743 | -0.0937 | -84.475
-17.5 | -1.422 | 0.01625 | -0.0945 | -87.5077
-17 | -1.37 | 0.0152 | -0.0953 | -90.1316
-16.5 | -1.3169 | 0.01422 | -0.0961 | -92.609
-16 | -1.2624 | 0.01335 | -0.0971 | -94.5618
-15.5 | -1.2084 | 0.01256 | -0.0977 | -96.2102
-15 | -1.1574 | 0.01183 | -0.0976 | -97.836
-14.5 | -1.0984 | 0.01101 | -0.0992 | -99.7639
-14 | -1.0381 | 0.01015 | -0.1011 | -102.2759
-13.5 | -0.9855 | 0.00942 | -0.1011 | -104.6178
-13 | -0.9351 | 0.00887 | -0.1004 | -105.4228
-12.5 | -0.8844 | 0.00845 | -0.0996 | -104.6627
-12 | -0.8335 | 0.00811 | -0.0988 | -102.7744
-11.5 | -0.7825 | 0.00781 | -0.098 | -100.1921
-11 | -0.7302 | 0.00751 | -0.0974 | -97.2304
-10.5 | -0.6777 | 0.00712 | -0.0969 | -95.1826
-10 | -0.6247 | 0.00678 | -0.0964 | -92.1386
-9.5 | -0.5706 | 0.00652 | -0.0961 | -87.5153
-9 | -0.516 | 0.0063 | -0.0959 | -81.9048
-8.5 | -0.4611 | 0.0061 | -0.0957 | -75.5902
-8 | -0.406 | 0.00588 | -0.0955 | -69.0476
-7.5 | -0.351 | 0.00564 | -0.0953 | -62.234
-7 | -0.2955 | 0.00546 | -0.0952 | -54.1209
-6.5 | -0.2398 | 0.00532 | -0.095 | -45.0752
-6 | -0.1843 | 0.00524 | -0.0949 | -35.1718
-5.5 | -0.129 | 0.00517 | -0.0947 | -24.9516
-5 | -0.0741 | 0.00506 | -0.0943 | -14.6443
-4.5 | -0.0191 | 0.00501 | -0.0941 | -3.8124
-4 | 0.0361 | 0.00499 | -0.0938 | 7.2345
-2.5 | 0.2017 | 0.00502 | -0.093 | 40.1793
-2 | 0.2571 | 0.00502 | -0.0928 | 51.2151
-1.5 | 0.3124 | 0.00505 | -0.0926 | 61.8614
-0.5 | 0.4235 | 0.00511 | -0.0922 | 82.8767
0 | 0.4777 | 0.00524 | -0.0917 | 91.1641
0.5 | 0.5281 | 0.00565 | -0.0906 | 93.469
1 | 0.5795 | 0.00565 | -0.0897 | 102.5664
1.5 | 0.6333 | 0.00574 | -0.0893 | 110.331
2 | 0.6862 | 0.0058 | -0.0887 | 118.3103
2.5 | 0.7369 | 0.006 | -0.0877 | 122.8167
3 | 0.7829 | 0.00659 | -0.0858 | 118.8012
3.5 | 0.8358 | 0.00681 | -0.0852 | 122.7313
4 | 0.8886 | 0.00703 | -0.0845 | 126.4011
4.5 | 0.941 | 0.00722 | -0.0838 | 130.3324
5 | 0.993 | 0.00739 | -0.0831 | 134.3708
5.5 | 1.0344 | 0.00713 | -0.08 | 145.0771
6 | 1.1034 | 0.00744 | -0.0832 | 148.3065
6.5 | 1.1651 | 0.0078 | -0.0847 | 149.3718
7 | 1.2233 | 0.00818 | -0.0855 | 149.5477
7.5 | 1.2711 | 0.00849 | -0.0839 | 149.7173
8 | 1.3189 | 0.00883 | -0.0824 | 149.3658
8.5 | 1.3658 | 0.00924 | -0.0807 | 147.8139
9 | 1.4118 | 0.00968 | -0.0789 | 145.8471
9.5 | 1.4578 | 0.01009 | -0.0772 | 144.4797
10 | 1.5029 | 0.01052 | -0.0753 | 142.8612
10.5 | 1.5466 | 0.011 | -0.0732 | 140.6
11 | 1.5883 | 0.01158 | -0.0708 | 137.1589
11.5 | 1.6291 | 0.01216 | -0.0682 | 133.972
12.5 | 1.7037 | 0.01333 | -0.062 | 127.8095
13 | 1.7329 | 0.01394 | -0.0573 | 124.3113
13.5 | 1.7638 | 0.01465 | -0.0533 | 120.3959
14 | 1.7943 | 0.0155 | -0.0496 | 115.7613
14.5 | 1.8253 | 0.0165 | -0.0464 | 110.6242
15 | 1.8543 | 0.01765 | -0.0431 | 105.0595
15.5 | 1.879 | 0.01908 | -0.0396 | 98.4801
16 | 1.8992 | 0.02085 | -0.0359 | 91.0887
16.5 | 1.918 | 0.0228 | -0.0324 | 84.1228
17 | 1.9327 | 0.02518 | -0.029 | 76.7554
17.5 | 1.9464 | 0.0278 | -0.026 | 70.0144
18 | 1.9598 | 0.03055 | -0.0235 | 64.1506
18.5 | 1.9697 | 0.0338 | -0.0212 | 58.2751
19 | 1.9728 | 0.03788 | -0.0192 | 52.0803
19.5 | 1.9768 | 0.04219 | -0.0179 | 46.8547
20 | 1.9723 | 0.04757 | -0.0169 | 41.461

## 123. Re 14M Mach 0.10 (1)
BIGFOIL.COM POLAR EXPORT
Handsel
Handsel |  |  |  | Cl Max: | 1.367 | at alpha= | 9.5 | deg
JavaFoil+Calcfoil stall+Eppler ext transition |  |  |  | L/D Max: | 127.88 | at alpha= | 2.5 | deg
Re: | 14000000 |  |  | Cd Min: | 0.00572 | at alpha= | -2.5 | deg
Mach: | 0.1 |  |  | Cl=0 at alpha= | -4.4914 | deg
|  |  |  | @ Cl=0.1, Cd= | 0.0058254
|  |  |  | @ Cl=0.4, Cd= | 0.0062581
|  |  |  | @ Cl=0.6, Cd= | 0.0066548
alpha (deg) | Cl | Cd | Cm | Cl/Cd
-15 | -0.51 | 0.10284 | -0.042 | -4.962
-14.5 | -0.517 | 0.09655 | -0.042 | -5.357
-14 | -0.521 | 0.09162 | -0.043 | -5.681
-13.5 | -0.521 | 0.08618 | -0.044 | -6.047
-13 | -0.519 | 0.08131 | -0.044 | -6.381
-12.5 | -0.513 | 0.07643 | -0.045 | -6.718
-12 | -0.505 | 0.07117 | -0.047 | -7.096
-11.5 | -0.493 | 0.06699 | -0.048 | -7.358
-11 | -0.477 | 0.06301 | -0.049 | -7.572
-10.5 | -0.459 | 0.05756 | -0.052 | -7.981
-10 | -0.529 | 0.00751 | -0.091 | -70.381
-9.5 | -0.497 | 0.0074 | -0.091 | -67.172
-9 | -0.461 | 0.00689 | -0.092 | -66.858
-8.5 | -0.42 | 0.00694 | -0.092 | -60.577
-8 | -0.376 | 0.00672 | -0.093 | -55.977
-7.5 | -0.329 | 0.00644 | -0.093 | -51.007
-7 | -0.279 | 0.00627 | -0.094 | -44.449
-6.5 | -0.226 | 0.0062 | -0.094 | -36.493
-6 | -0.172 | 0.00621 | -0.095 | -27.721
-5.5 | -0.116 | 0.00612 | -0.095 | -18.992
-5 | -0.059 | 0.00598 | -0.096 | -9.922
-4.5 | -0.001 | 0.00592 | -0.096 | -0.253
-4 | 0.057 | 0.00584 | -0.097 | 9.764
-3.5 | 0.116 | 0.00582 | -0.097 | 19.954
-3 | 0.176 | 0.0058 | -0.098 | 30.284
-2.5 | 0.235 | 0.00572 | -0.098 | 41.104
-2 | 0.295 | 0.00581 | -0.098 | 50.71
-1.5 | 0.355 | 0.00577 | -0.099 | 61.472
-1 | 0.414 | 0.00641 | -0.099 | 64.648
-0.5 | 0.474 | 0.00645 | -0.1 | 73.437
0 | 0.538 | 0.00659 | -0.1 | 81.661
0.5 | 0.598 | 0.00665 | -0.101 | 89.894
1 | 0.657 | 0.00679 | -0.101 | 96.774
1.5 | 0.717 | 0.00642 | -0.101 | 111.536
2 | 0.776 | 0.00648 | -0.102 | 119.714
2.5 | 0.834 | 0.00652 | -0.102 | 127.88
3 | 0.891 | 0.0078 | -0.103 | 114.223
3.5 | 0.947 | 0.00809 | -0.103 | 117.064
4 | 1.002 | 0.00829 | -0.103 | 120.854
4.5 | 1.055 | 0.00855 | -0.104 | 123.335
5 | 1.105 | 0.00882 | -0.104 | 125.379
5.5 | 1.153 | 0.00917 | -0.105 | 125.79
6 | 1.198 | 0.00949 | -0.105 | 126.228
6.5 | 1.238 | 0.00985 | -0.105 | 125.662
7 | 1.273 | 0.01016 | -0.106 | 125.336
7.5 | 1.304 | 0.01054 | -0.106 | 123.726
8 | 1.33 | 0.01116 | -0.106 | 119.167
8.5 | 1.349 | 0.01152 | -0.107 | 117.106
9 | 1.362 | 0.01218 | -0.107 | 111.767
9.5 | 1.367 | 0.01234 | -0.107 | 110.808
10 | 1.366 | 0.01298 | -0.108 | 105.268
10.5 | 1.359 | 0.01365 | -0.108 | 99.59
11 | 1.346 | 0.01437 | -0.108 | 93.624
11.5 | 1.326 | 0.01512 | -0.109 | 87.699
12 | 1.302 | 0.01584 | -0.109 | 82.186
12.5 | 1.273 | 0.01682 | -0.109 | 75.675
13 | 1.239 | 0.01777 | -0.11 | 69.755
13.5 | 1.202 | 0.01868 | -0.11 | 64.371
14 | 1.163 | 0.02002 | -0.11 | 58.073
14.5 | 1.095 | 0.02212 | -0.108 | 49.515

## 124. Re 14M Mach 0.10 (2)
BIGFOIL.COM POLAR EXPORT
Handsel
Handsel |  |  |  | Cl Max: | 1.9615 | at alpha= | 18.5 | deg
XFOIL ncrit=9 |  |  |  | L/D Max: | 149.672 | at alpha= | 7 | deg
Re: | 14000000 |  |  | Cd Min: | 0.06176 | at alpha= | -20 | deg
Mach: | 0.1 |  |  | Cl=0 at alpha= | -4.3243 | deg
|  |  |  | @ Cl=0.1, Cd= | 0.0050131
|  |  |  | @ Cl=0.4, Cd= | 0.0050961
|  |  |  | @ Cl=0.6, Cd= | 0.0056822
alpha (deg) | Cl | Cd | Cm | Cl/Cd
-20 | -1.3602 | 0.06176 | -0.0727 | -22.024
-19.5 | -1.4892 | 0.03307 | -0.0988 | -45.0318
-19 | -1.521 | 0.02533 | -0.1034 | -60.0474
-18.5 | -1.5109 | 0.02238 | -0.1003 | -67.5112
-18 | -1.485 | 0.0201 | -0.098 | -73.8806
-17.5 | -1.4384 | 0.01816 | -0.0987 | -79.207
-17 | -1.3876 | 0.01665 | -0.0993 | -83.3393
-16.5 | -1.3346 | 0.01537 | -0.0999 | -86.8315
-16 | -1.2797 | 0.01428 | -0.1005 | -89.6148
-15 | -1.1729 | 0.01246 | -0.1006 | -94.1332
-14.5 | -1.113 | 0.01167 | -0.1019 | -95.3728
-14 | -1.0507 | 0.01074 | -0.1037 | -97.8305
-13.5 | -0.9958 | 0.00989 | -0.1038 | -100.6876
-13 | -0.945 | 0.00921 | -0.1029 | -102.6059
-12.5 | -0.894 | 0.00869 | -0.1018 | -102.8769
-12 | -0.8427 | 0.00828 | -0.1008 | -101.7754
-11.5 | -0.7909 | 0.00795 | -0.0998 | -99.4843
-10.5 | -0.6845 | 0.00727 | -0.0984 | -94.1541
-10 | -0.6308 | 0.00689 | -0.0978 | -91.553
-9.5 | -0.5762 | 0.00659 | -0.0973 | -87.4355
-9 | -0.521 | 0.00635 | -0.097 | -82.0472
-8.5 | -0.4655 | 0.00614 | -0.0967 | -75.8143
-8 | -0.4097 | 0.00594 | -0.0964 | -68.9731
-7.5 | -0.3542 | 0.00568 | -0.0961 | -62.3592
-7 | -0.2982 | 0.00549 | -0.0959 | -54.3169
-6.5 | -0.242 | 0.00534 | -0.0958 | -45.3184
-6 | -0.1861 | 0.00525 | -0.0955 | -35.4476
-5.5 | -0.1302 | 0.00518 | -0.0953 | -25.1351
-5 | -0.0749 | 0.00507 | -0.095 | -14.7732
-4.5 | -0.0195 | 0.00502 | -0.0946 | -3.8845
-4 | 0.036 | 0.00499 | -0.0943 | 7.2144
-3.5 | 0.0914 | 0.00501 | -0.094 | 18.2435
-3 | 0.1471 | 0.00503 | -0.0938 | 29.2445
-2.5 | 0.2027 | 0.00502 | -0.0935 | 40.3785
-2 | 0.2584 | 0.00502 | -0.0933 | 51.4741
-1.5 | 0.3141 | 0.00505 | -0.093 | 62.198
-1 | 0.3701 | 0.00508 | -0.0929 | 72.8543
-0.5 | 0.4258 | 0.00511 | -0.0926 | 83.3268
0 | 0.4802 | 0.00525 | -0.0922 | 91.4667
0.5 | 0.531 | 0.00566 | -0.091 | 93.8163
1 | 0.5826 | 0.00565 | -0.0901 | 103.115
1.5 | 0.6367 | 0.00575 | -0.0897 | 110.7304
2 | 0.69 | 0.00581 | -0.0891 | 118.7608
2.5 | 0.7408 | 0.00601 | -0.088 | 123.2612
3 | 0.7871 | 0.00661 | -0.0861 | 119.0772
3.5 | 0.8402 | 0.00684 | -0.0854 | 122.8363
4 | 0.8934 | 0.00705 | -0.0847 | 126.7234
4.5 | 0.9462 | 0.00725 | -0.084 | 130.5103
5 | 0.9985 | 0.00742 | -0.0832 | 134.5687
5.5 | 1.0402 | 0.00716 | -0.08 | 145.2793
6 | 1.11 | 0.00748 | -0.0832 | 148.3957
6.5 | 1.1722 | 0.00785 | -0.0847 | 149.3248
7 | 1.2303 | 0.00822 | -0.0853 | 149.6715
7.5 | 1.2786 | 0.00855 | -0.0836 | 149.5439
8 | 1.3267 | 0.0089 | -0.082 | 149.0674
8.5 | 1.3738 | 0.00933 | -0.0802 | 147.2454
9 | 1.4203 | 0.00978 | -0.0783 | 145.2249
9.5 | 1.4667 | 0.01019 | -0.0764 | 143.9352
10 | 1.5119 | 0.01065 | -0.0743 | 141.9624
10.5 | 1.5556 | 0.01117 | -0.0719 | 139.2659
11 | 1.5972 | 0.01178 | -0.0693 | 135.5857
11.5 | 1.6379 | 0.01238 | -0.0665 | 132.3021
12 | 1.6778 | 0.01296 | -0.0636 | 129.4599
12.5 | 1.7086 | 0.01356 | -0.0588 | 126.0029
13 | 1.7395 | 0.01424 | -0.0544 | 122.1559
13.5 | 1.7704 | 0.01508 | -0.0503 | 117.4005
14 | 1.8012 | 0.0161 | -0.0466 | 111.8758
14.5 | 1.8314 | 0.01725 | -0.0431 | 106.1681
15 | 1.8586 | 0.01858 | -0.0395 | 100.0323
15.5 | 1.8817 | 0.02021 | -0.0357 | 93.1074
16 | 1.9005 | 0.02222 | -0.0319 | 85.5311
16.5 | 1.9166 | 0.02456 | -0.0283 | 78.0375
18 | 1.9543 | 0.03335 | -0.0198 | 58.5997
18.5 | 1.9615 | 0.03712 | -0.0177 | 52.8421
19 | 1.9609 | 0.04198 | -0.0161 | 46.7103
19.5 | 1.9609 | 0.04703 | -0.0151 | 41.6947
20 | 1.9509 | 0.05351 | -0.0148 | 36.4586

## 125. Re 14M Mach 0.25 (1)
BIGFOIL.COM POLAR EXPORT
Handsel
Handsel |  |  |  | Cl Max: | 1.33 | at alpha= | 8.5 | deg
JavaFoil+Calcfoil stall+Eppler ext transition |  |  |  | L/D Max: | 129.22 | at alpha= | 2.5 | deg
Re: | 14000000 |  |  | Cd Min: | 0.0058 | at alpha= | -1.5 | deg
Mach: | 0.25 |  |  | Cl=0 at alpha= | -4.4836 | deg
|  |  |  | @ Cl=0.1, Cd= | 0.00589
|  |  |  | @ Cl=0.4, Cd= | 0.0062181
|  |  |  | @ Cl=0.6, Cd= | 0.0067062
alpha (deg) | Cl | Cd | Cm | Cl/Cd
-14 | -0.354 | 0.09738 | -0.043 | -3.631
-13.5 | -0.38 | 0.0931 | -0.043 | -4.078
-13 | -0.401 | 0.08653 | -0.043 | -4.633
-12.5 | -0.417 | 0.0812 | -0.043 | -5.135
-12 | -0.427 | 0.0758 | -0.044 | -5.639
-11.5 | -0.432 | 0.0716 | -0.045 | -6.036
-11 | -0.431 | 0.06668 | -0.045 | -6.466
-10.5 | -0.424 | 0.06216 | -0.047 | -6.827
-10 | -0.412 | 0.05782 | -0.048 | -7.12
-9.5 | -0.394 | 0.05393 | -0.051 | -7.301
-9 | -0.451 | 0.0073 | -0.094 | -61.759
-8.5 | -0.416 | 0.00723 | -0.095 | -57.565
-8 | -0.376 | 0.00694 | -0.095 | -54.16
-7.5 | -0.331 | 0.00673 | -0.096 | -49.171
-7 | -0.282 | 0.00649 | -0.097 | -43.441
-6.5 | -0.23 | 0.0063 | -0.097 | -36.513
-6 | -0.175 | 0.00629 | -0.097 | -27.884
-5.5 | -0.119 | 0.0062 | -0.098 | -19.178
-5 | -0.061 | 0.00613 | -0.098 | -9.913
-4.5 | -0.002 | 0.00597 | -0.099 | -0.257
-4 | 0.059 | 0.00589 | -0.099 | 9.937
-3.5 | 0.119 | 0.00589 | -0.1 | 20.23
-3 | 0.18 | 0.00583 | -0.1 | 30.932
-2.5 | 0.241 | 0.00586 | -0.101 | 41.176
-2 | 0.303 | 0.00585 | -0.101 | 51.758
-1.5 | 0.364 | 0.0058 | -0.102 | 62.792
-1 | 0.426 | 0.00652 | -0.102 | 65.251
-0.5 | 0.487 | 0.00664 | -0.103 | 73.285
0 | 0.553 | 0.00666 | -0.103 | 83.049
0.5 | 0.614 | 0.00672 | -0.103 | 91.343
1 | 0.675 | 0.00681 | -0.104 | 99.201
1.5 | 0.736 | 0.00652 | -0.104 | 112.919
2 | 0.797 | 0.00662 | -0.105 | 120.409
2.5 | 0.856 | 0.00663 | -0.105 | 129.22
3 | 0.915 | 0.00798 | -0.105 | 114.642
3.5 | 0.972 | 0.0083 | -0.106 | 117.153
4 | 1.028 | 0.00853 | -0.106 | 120.525
4.5 | 1.081 | 0.0088 | -0.107 | 122.87
5 | 1.131 | 0.00913 | -0.107 | 123.949
5.5 | 1.178 | 0.00947 | -0.107 | 124.394
6 | 1.22 | 0.00987 | -0.108 | 123.669
6.5 | 1.256 | 0.01028 | -0.108 | 122.25
7 | 1.287 | 0.01076 | -0.109 | 119.563
7.5 | 1.31 | 0.01126 | -0.109 | 116.332
8 | 1.325 | 0.01182 | -0.109 | 112.109
8.5 | 1.33 | 0.0123 | -0.11 | 108.13
9 | 1.324 | 0.01291 | -0.11 | 102.565
9.5 | 1.307 | 0.01322 | -0.11 | 98.886
10 | 1.279 | 0.0142 | -0.111 | 90.076
10.5 | 1.24 | 0.0151 | -0.111 | 82.125
11 | 1.19 | 0.01607 | -0.111 | 74.062
11.5 | 1.13 | 0.01699 | -0.112 | 66.516
12 | 1.061 | 0.01839 | -0.112 | 57.7
12.5 | 0.964 | 0.02074 | -0.11 | 46.494
13 | 0.865 | 0.0238 | -0.108 | 36.352
13.5 | 0.76 | 0.02985 | -0.105 | 25.447

## 126. Re 14M Mach 0.25 (2)
BIGFOIL.COM POLAR EXPORT
Handsel
Handsel |  |  |  | Cl Max: | 1.8538 | at alpha= | 15.5 | deg
XFOIL ncrit=9 |  |  |  | L/D Max: | 149.271 | at alpha= | 7 | deg
Re: | 14000000 |  |  | Cd Min: | 0.20772 | at alpha= | -19 | deg
Mach: | 0.25 |  |  | Cl=0 at alpha= | -4.309 | deg
|  |  |  | @ Cl=0.1, Cd= | 0.0050312
|  |  |  | @ Cl=0.4, Cd= | 0.0051033
|  |  |  | @ Cl=0.6, Cd= | 0.0057007
alpha (deg) | Cl | Cd | Cm | Cl/Cd
-19 | -0.6022 | 0.20772 | 0.0112 | -2.8991
-18.5 | -0.587 | 0.20074 | 0.0074 | -2.9242
-18 | -0.5709 | 0.19428 | 0.0038 | -2.9385
-16.5 | -0.5619 | 0.1622 | -0.01 | -3.4642
-16 | -0.5525 | 0.15455 | -0.0135 | -3.5749
-15 | -0.9657 | 0.06148 | -0.073 | -15.7075
-14.5 | -0.998 | 0.04828 | -0.083 | -20.6711
-14 | -1.0522 | 0.02613 | -0.1145 | -40.2679
-13.5 | -1.0453 | 0.01577 | -0.1193 | -66.2841
-13 | -0.9876 | 0.01306 | -0.1197 | -75.6202
-12.5 | -0.9396 | 0.01142 | -0.1168 | -82.2767
-12 | -0.8904 | 0.01013 | -0.1138 | -87.8973
-11.5 | -0.8373 | 0.00929 | -0.1113 | -90.1292
-11 | -0.7817 | 0.00863 | -0.1092 | -90.5794
-10.5 | -0.7242 | 0.00811 | -0.1075 | -89.2972
-10 | -0.6659 | 0.00766 | -0.106 | -86.9321
-9.5 | -0.6079 | 0.00716 | -0.1047 | -84.9022
-9 | -0.5496 | 0.00674 | -0.1035 | -81.543
-8.5 | -0.4906 | 0.00643 | -0.1026 | -76.2986
-8 | -0.4314 | 0.00617 | -0.1018 | -69.919
-7.5 | -0.3722 | 0.00595 | -0.1011 | -62.5546
-7 | -0.3135 | 0.00566 | -0.1004 | -55.3887
-6.5 | -0.2545 | 0.00545 | -0.0999 | -46.6972
-6 | -0.1958 | 0.00533 | -0.0994 | -36.7355
-5.5 | -0.1374 | 0.00524 | -0.0989 | -26.2214
-5 | -0.0795 | 0.00515 | -0.0983 | -15.4369
-4.5 | -0.022 | 0.00506 | -0.0978 | -4.3478
-4 | 0.0356 | 0.00502 | -0.0973 | 7.0916
-3.5 | 0.093 | 0.00503 | -0.0969 | 18.4891
-3 | 0.1506 | 0.00504 | -0.0965 | 29.881
-2.5 | 0.2082 | 0.00504 | -0.0962 | 41.3095
-2 | 0.2658 | 0.00503 | -0.0959 | 52.8429
-1.5 | 0.3232 | 0.00505 | -0.0956 | 64
-0.5 | 0.4384 | 0.00513 | -0.0951 | 85.4581
0 | 0.4943 | 0.00527 | -0.0945 | 93.7951
0.5 | 0.5464 | 0.0057 | -0.0933 | 95.8596
1 | 0.5996 | 0.0057 | -0.0923 | 105.193
1.5 | 0.6554 | 0.0058 | -0.0917 | 113
2 | 0.7106 | 0.00586 | -0.091 | 121.2628
2.5 | 0.7624 | 0.00611 | -0.0897 | 124.7791
3 | 0.8101 | 0.0067 | -0.0876 | 120.9104
3.5 | 0.8649 | 0.00695 | -0.0867 | 124.446
4 | 0.9198 | 0.00718 | -0.0858 | 128.1058
4.5 | 0.9747 | 0.00737 | -0.0848 | 132.2524
5 | 1.0287 | 0.00759 | -0.0837 | 135.5336
5.5 | 1.0723 | 0.00734 | -0.0803 | 146.0899
6 | 1.1463 | 0.00771 | -0.0835 | 148.677
7 | 1.2688 | 0.0085 | -0.084 | 149.2706
7.5 | 1.3194 | 0.00889 | -0.0818 | 148.4139
8 | 1.3691 | 0.00934 | -0.0794 | 146.5846
8.5 | 1.4183 | 0.00983 | -0.0768 | 144.2828
9 | 1.4671 | 0.0103 | -0.0742 | 142.4369
9.5 | 1.5142 | 0.01085 | -0.0711 | 139.5576
10 | 1.5587 | 0.01151 | -0.0676 | 135.4214
10.5 | 1.602 | 0.01219 | -0.0638 | 131.4192
11 | 1.6407 | 0.01286 | -0.0591 | 127.5816
11.5 | 1.6741 | 0.01357 | -0.0534 | 123.3677
12 | 1.7091 | 0.01449 | -0.0484 | 117.9503
12.5 | 1.7442 | 0.01559 | -0.0437 | 111.8794
13 | 1.777 | 0.01686 | -0.039 | 105.3974
13.5 | 1.8032 | 0.01856 | -0.0338 | 97.1552
14 | 1.8256 | 0.02063 | -0.0287 | 88.4925
14.5 | 1.8422 | 0.02326 | -0.0237 | 79.2003
15 | 1.8495 | 0.02678 | -0.0189 | 69.0627
15.5 | 1.8538 | 0.03086 | -0.0148 | 60.0713
16 | 1.8533 | 0.03573 | -0.0115 | 51.8696
16.5 | 1.8436 | 0.04187 | -0.0093 | 44.0315
17 | 1.8283 | 0.04915 | -0.0083 | 37.1984
17.5 | 1.802 | 0.05822 | -0.0088 | 30.9516
18 | 1.7769 | 0.06761 | -0.0102 | 26.2816
18.5 | 1.7448 | 0.07789 | -0.0123 | 22.4008
19 | 1.6949 | 0.08971 | -0.0145 | 18.8931
19.5 | 1.6579 | 0.10279 | -0.0206 | 16.129
20 | 1.6132 | 0.11868 | -0.03 | 13.5929

## 127. Re 14M Mach 0.50 (1)
BIGFOIL.COM POLAR EXPORT
Handsel
Handsel |  |  |  | Cl Max: | 1.338 | at alpha= | 20 | deg
JavaFoil+Calcfoil stall+Eppler ext transition |  |  |  | L/D Max: | 123.753 | at alpha= | 2 | deg
Re: | 14000000 |  |  | Cd Min: | 0.00608 | at alpha= | -3 | deg
Mach: | 0.5 |  |  | Cl=0 at alpha= | -4.4851 | deg
|  |  |  | @ Cl=0.1, Cd= | 0.0061712
|  |  |  | @ Cl=0.4, Cd= | 0.006673
|  |  |  | @ Cl=0.6, Cd= | 0.0071104
alpha (deg) | Cl | Cd | Cm | Cl/Cd
-20 | -0.842 | 0.15857 | -0.054 | -5.308
-19.5 | -0.818 | 0.14991 | -0.057 | -5.457
-19 | -0.798 | 0.13318 | -0.061 | -5.994
-18.5 | -0.772 | 0.12667 | -0.062 | -6.091
-18 | -0.741 | 0.124 | -0.06 | -5.979
-17.5 | -0.712 | 0.12179 | -0.057 | -5.844
-17 | -0.683 | 0.12021 | -0.055 | -5.678
-16.5 | -0.654 | 0.11634 | -0.053 | -5.622
-16 | -0.627 | 0.11221 | -0.053 | -5.59
-15.5 | -0.601 | 0.10795 | -0.053 | -5.563
-15 | -0.574 | 0.10342 | -0.053 | -5.548
-14.5 | -0.547 | 0.10032 | -0.054 | -5.453
-14 | -0.52 | 0.09026 | -0.054 | -5.765
-13.5 | -0.511 | 0.06536 | -0.073 | -7.814
-13 | -0.517 | 0.0312 | -0.089 | -16.587
-12.5 | -0.514 | 0.01595 | -0.097 | -32.199
-12 | -0.5 | 0.01014 | -0.102 | -49.282
-11.5 | -0.466 | 0.01028 | -0.102 | -45.369
-11 | -0.433 | 0.01027 | -0.103 | -42.189
-10.5 | -0.401 | 0.0094 | -0.103 | -42.688
-10 | -0.369 | 0.00857 | -0.104 | -43.023
-9.5 | -0.336 | 0.00775 | -0.105 | -43.345
-9 | -0.248 | 0.05214 | -0.056 | -4.761
-8.5 | -0.221 | 0.04927 | -0.056 | -4.481
-8 | -0.193 | 0.04691 | -0.056 | -4.121
-7.5 | -0.165 | 0.04728 | -0.051 | -3.496
-7 | -0.138 | 0.04506 | -0.051 | -3.06
-6.5 | -0.177 | 0.04185 | -0.052 | -4.23
-6 | -0.146 | 0.03803 | -0.058 | -3.852
-5.5 | -0.126 | 0.00673 | -0.109 | -18.694
-5 | -0.066 | 0.00656 | -0.11 | -10.01
-4.5 | -0.002 | 0.00637 | -0.11 | -0.264
-4 | 0.065 | 0.00626 | -0.111 | 10.313
-3.5 | 0.132 | 0.00609 | -0.112 | 21.705
-3 | 0.2 | 0.00608 | -0.112 | 32.959
-2.5 | 0.269 | 0.00608 | -0.113 | 44.256
-2 | 0.338 | 0.00608 | -0.113 | 55.519
-1.5 | 0.407 | 0.00674 | -0.114 | 60.324
-1 | 0.475 | 0.00689 | -0.114 | 69.046
-0.5 | 0.543 | 0.00708 | -0.115 | 76.755
0 | 0.618 | 0.00712 | -0.115 | 86.755
0.5 | 0.686 | 0.00713 | -0.116 | 96.221
1 | 0.754 | 0.00728 | -0.116 | 103.545
1.5 | 0.822 | 0.00709 | -0.116 | 115.933
2 | 0.89 | 0.00719 | -0.117 | 123.753
2.5 | 0.955 | 0.00862 | -0.117 | 110.752
3 | 1.018 | 0.00896 | -0.118 | 113.571
3.5 | 1.079 | 0.00935 | -0.118 | 115.39
4 | 1.136 | 0.00974 | -0.119 | 116.591
4.5 | 1.185 | 0.01025 | -0.119 | 115.672
5 | 1.225 | 0.01061 | -0.12 | 115.44
5.5 | 1.247 | 0.01136 | -0.12 | 109.783
6 | 1.235 | 0.01217 | -0.121 | 101.49
6.5 | 1.131 | 0.01325 | -0.121 | 85.304
7 | 0.78 | 0.01398 | -0.121 | 55.768
7.5 | 0.813 | 0.01431 | -0.122 | 56.822
8 | 0.846 | 0.01515 | -0.122 | 55.87
8.5 | 0.879 | 0.01559 | -0.123 | 56.401
9 | 0.913 | 0.01699 | -0.123 | 53.696
9.5 | 0.946 | 0.0196 | -0.123 | 48.242
10 | 0.789 | 0.07005 | -0.062 | 11.265
10.5 | 0.816 | 0.07336 | -0.063 | 11.119
11 | 0.847 | 0.07598 | -0.07 | 11.147
11.5 | 0.931 | 0.05612 | -0.1 | 16.595
12 | 1.007 | 0.04289 | -0.111 | 23.488
12.5 | 1.031 | 0.04756 | -0.11 | 21.676
13 | 1.056 | 0.05156 | -0.109 | 20.485
13.5 | 1.065 | 0.06257 | -0.106 | 17.027
14 | 1.047 | 0.08929 | -0.094 | 11.727
14.5 | 1.068 | 0.09165 | -0.092 | 11.659
15 | 1.102 | 0.09216 | -0.095 | 11.954
15.5 | 1.128 | 0.09822 | -0.095 | 11.485
16 | 1.159 | 0.10095 | -0.096 | 11.477
16.5 | 1.184 | 0.10755 | -0.096 | 11.004
17 | 1.206 | 0.11762 | -0.095 | 10.255
17.5 | 1.23 | 0.12724 | -0.094 | 9.663
18 | 1.246 | 0.1454 | -0.092 | 8.573
18.5 | 1.257 | 0.1831 | -0.086 | 6.866
19 | 1.283 | 0.18711 | -0.087 | 6.858
19.5 | 1.309 | 0.18877 | -0.087 | 6.934
20 | 1.338 | 0.19294 | -0.089 | 6.933

## 128. Re 14M Mach 0.50 (2)
BIGFOIL.COM POLAR EXPORT
Handsel
Handsel |  |  |  | Cl Max: | 1.4268 | at alpha= | 7.5 | deg
XFOIL ncrit=9 |  |  |  | L/D Max: | 145.953 | at alpha= | 6 | deg
Re: | 14000000 |  |  | Cd Min: | 0.24285 | at alpha= | -20 | deg
Mach: | 0.5 |  |  | Cl=0 at alpha= | -4.2358 | deg
|  |  |  | @ Cl=0.1, Cd= | 0.0051891
|  |  |  | @ Cl=0.4, Cd= | 0.0051124
|  |  |  | @ Cl=0.6, Cd= | 0.0058493
alpha (deg) | Cl | Cd | Cm | Cl/Cd
-20 | -0.6646 | 0.24285 | 0.0226 | -2.7367
-19.5 | -0.6446 | 0.23447 | 0.0178 | -2.7492
-19 | -0.6218 | 0.22819 | 0.0136 | -2.7249
-18.5 | -0.6015 | 0.22042 | 0.0092 | -2.7289
-18 | -0.5807 | 0.21315 | 0.005 | -2.7244
-17.5 | -0.5628 | 0.2043 | 0.0007 | -2.7548
-17 | -0.5448 | 0.19587 | -0.0035 | -2.7814
-16.5 | -0.5258 | 0.18844 | -0.0073 | -2.7903
-16 | -0.5058 | 0.18171 | -0.0108 | -2.7836
-15.5 | -0.4871 | 0.17471 | -0.0142 | -2.788
-15 | -0.4722 | 0.16653 | -0.0176 | -2.8355
-14.5 | -0.4594 | 0.15841 | -0.0208 | -2.9001
-14 | -0.4509 | 0.14981 | -0.0236 | -3.0098
-13.5 | -0.4401 | 0.14187 | -0.0266 | -3.1021
-13 | -0.4169 | 0.13335 | -0.033 | -3.1264
-12.5 | -0.3932 | 0.12481 | -0.0396 | -3.1504
-12 | -0.3748 | 0.1182 | -0.0428 | -3.1709
-11.5 | -0.3687 | 0.10778 | -0.049 | -3.4209
-11 | -0.3417 | 0.09682 | -0.061 | -3.5292
-10.5 | -0.3207 | 0.08657 | -0.0718 | -3.7045
-10 | -0.2695 | 0.07572 | -0.0903 | -3.5592
-9.5 | -0.2496 | 0.06655 | -0.101 | -3.7506
-9 | -0.2509 | 0.05851 | -0.1065 | -4.2882
-8.5 | -0.2591 | 0.05138 | -0.1099 | -5.0428
-8 | -0.2839 | 0.04149 | -0.1185 | -6.8426
-7.5 | -0.2896 | 0.02956 | -0.1266 | -9.797
-7 | -0.2942 | 0.01941 | -0.1276 | -15.1571
-6.5 | -0.2682 | 0.01287 | -0.1245 | -20.8392
-6 | -0.24 | 0.00673 | -0.1195 | -35.6612
-5.5 | -0.1719 | 0.00604 | -0.1167 | -28.4603
-5 | -0.1036 | 0.00564 | -0.1145 | -18.3688
-4.5 | -0.0353 | 0.00545 | -0.1127 | -6.4771
-4 | 0.0315 | 0.00527 | -0.1111 | 5.9772
-3.5 | 0.0985 | 0.00519 | -0.1099 | 18.9788
-3 | 0.1649 | 0.00515 | -0.1089 | 32.0194
-2.5 | 0.2315 | 0.00513 | -0.1081 | 45.1267
-2 | 0.2977 | 0.00511 | -0.1074 | 58.2583
-1.5 | 0.3635 | 0.00509 | -0.1068 | 71.4145
-1 | 0.4288 | 0.00513 | -0.1062 | 83.5867
-0.5 | 0.4931 | 0.00524 | -0.1055 | 94.1031
0 | 0.5547 | 0.00549 | -0.1043 | 101.0383
0.5 | 0.6127 | 0.00595 | -0.1024 | 102.9748
1 | 0.6748 | 0.00592 | -0.1012 | 113.9865
1.5 | 0.7376 | 0.00604 | -0.1001 | 122.1192
2 | 0.8 | 0.00618 | -0.0988 | 129.4498
2.5 | 0.8483 | 0.00704 | -0.0948 | 120.4972
3 | 0.9082 | 0.00717 | -0.0927 | 126.6667
3.5 | 0.9703 | 0.00747 | -0.0907 | 129.8929
4 | 1.0332 | 0.00774 | -0.0885 | 133.4884
4.5 | 1.0953 | 0.00806 | -0.0859 | 135.8933
5 | 1.1576 | 0.00836 | -0.083 | 138.4689
5.5 | 1.2168 | 0.00863 | -0.0791 | 140.9965
6 | 1.3019 | 0.00892 | -0.0799 | 145.9529
6.5 | 1.3681 | 0.00962 | -0.0763 | 142.2141
7 | 1.4164 | 0.01063 | -0.069 | 133.2455
7.5 | 1.4268 | 0.01258 | -0.0559 | 113.4181
8 | 1.4111 | 0.01647 | -0.0422 | 85.677
8.5 | 1.3888 | 0.022 | -0.0309 | 63.1273
9 | 1.3636 | 0.02869 | -0.0223 | 47.5288
9.5 | 1.3362 | 0.03618 | -0.0172 | 36.932
10 | 1.3025 | 0.04517 | -0.0155 | 28.8355
10.5 | 1.2692 | 0.05543 | -0.017 | 22.8973
11 | 1.2323 | 0.0674 | -0.0214 | 18.2834
11.5 | 1.1984 | 0.07998 | -0.027 | 14.9837
12 | 1.1662 | 0.09291 | -0.033 | 12.5519
12.5 | 1.1357 | 0.10605 | -0.039 | 10.7091

## 129. Re 16M Mach 0.00 (1)
BIGFOIL.COM POLAR EXPORT
Handsel
Handsel |  |  |  | Cl Max: | 1.376 | at alpha= | 10 | deg
JavaFoil+Calcfoil stall+Eppler ext transition |  |  |  | L/D Max: | 129.387 | at alpha= | 6 | deg
Re: | 16000000 |  |  | Cd Min: | 0.00566 | at alpha= | -3 | deg
Mach: | 0 |  |  | Cl=0 at alpha= | -4.4914 | deg
|  |  |  | @ Cl=0.1, Cd= | 0.0056954
|  |  |  | @ Cl=0.4, Cd= | 0.0062842
|  |  |  | @ Cl=0.6, Cd= | 0.0064793
alpha (deg) | Cl | Cd | Cm | Cl/Cd
-15.5 | -0.529 | 0.10589 | -0.041 | -4.991
-15 | -0.535 | 0.10082 | -0.042 | -5.304
-14.5 | -0.539 | 0.09538 | -0.043 | -5.649
-14 | -0.54 | 0.08977 | -0.044 | -6.01
-13.5 | -0.537 | 0.08468 | -0.044 | -6.346
-13 | -0.533 | 0.08011 | -0.045 | -6.648
-12.5 | -0.525 | 0.07527 | -0.046 | -6.972
-12 | -0.514 | 0.07067 | -0.047 | -7.274
-11.5 | -0.501 | 0.06526 | -0.05 | -7.678
-11 | -0.494 | 0.05254 | -0.061 | -9.401
-10.5 | -0.558 | 0.00885 | -0.089 | -63.057
-10 | -0.532 | 0.00767 | -0.09 | -69.411
-9.5 | -0.499 | 0.00727 | -0.091 | -68.659
-9 | -0.462 | 0.00702 | -0.092 | -65.755
-8.5 | -0.421 | 0.00679 | -0.092 | -61.931
-8 | -0.376 | 0.00653 | -0.093 | -57.53
-7.5 | -0.328 | 0.00638 | -0.093 | -51.441
-7 | -0.278 | 0.00626 | -0.093 | -44.376
-6.5 | -0.226 | 0.00618 | -0.094 | -36.525
-6 | -0.171 | 0.00612 | -0.094 | -28.008
-5.5 | -0.116 | 0.00601 | -0.095 | -19.265
-5 | -0.059 | 0.00594 | -0.095 | -9.953
-4.5 | -0.001 | 0.00579 | -0.096 | -0.258
-4 | 0.057 | 0.00571 | -0.096 | 9.952
-3.5 | 0.116 | 0.00569 | -0.097 | 20.315
-3 | 0.175 | 0.00566 | -0.097 | 30.856
-2.5 | 0.234 | 0.00566 | -0.098 | 41.353
-2 | 0.293 | 0.00568 | -0.098 | 51.668
-1.5 | 0.353 | 0.00634 | -0.098 | 55.646
-1 | 0.412 | 0.00627 | -0.099 | 65.754
-0.5 | 0.471 | 0.0064 | -0.099 | 73.636
0 | 0.535 | 0.00642 | -0.1 | 83.409
0.5 | 0.595 | 0.00647 | -0.1 | 91.907
1 | 0.654 | 0.00658 | -0.101 | 99.382
1.5 | 0.713 | 0.00632 | -0.101 | 112.796
2 | 0.772 | 0.00639 | -0.101 | 120.806
2.5 | 0.83 | 0.00645 | -0.102 | 128.653
3 | 0.887 | 0.00764 | -0.102 | 116.003
3.5 | 0.942 | 0.00785 | -0.103 | 120.058
4 | 0.997 | 0.00808 | -0.103 | 123.406
4.5 | 1.05 | 0.00835 | -0.103 | 125.736
5 | 1.101 | 0.00861 | -0.104 | 127.847
5.5 | 1.149 | 0.0089 | -0.104 | 129.033
6 | 1.193 | 0.00922 | -0.104 | 129.387
6.5 | 1.234 | 0.00957 | -0.105 | 128.905
7 | 1.27 | 0.00984 | -0.105 | 129.121
7.5 | 1.302 | 0.01022 | -0.106 | 127.36
8 | 1.329 | 0.01081 | -0.106 | 123.017
8.5 | 1.351 | 0.01114 | -0.106 | 121.217
9 | 1.365 | 0.01178 | -0.107 | 115.836
9.5 | 1.373 | 0.0123 | -0.107 | 111.63
10 | 1.376 | 0.01286 | -0.107 | 106.957
10.5 | 1.372 | 0.01312 | -0.108 | 104.59
11 | 1.363 | 0.01378 | -0.108 | 98.916
11.5 | 1.349 | 0.01454 | -0.108 | 92.758
12 | 1.329 | 0.01519 | -0.108 | 87.475
12.5 | 1.305 | 0.01605 | -0.109 | 81.296
13 | 1.277 | 0.01693 | -0.109 | 75.456
13.5 | 1.246 | 0.01775 | -0.109 | 70.176
14 | 1.212 | 0.01887 | -0.11 | 64.209
14.5 | 1.173 | 0.01996 | -0.11 | 58.763
15 | 1.11 | 0.022 | -0.108 | 50.443

## 130. Re 16M Mach 0.00 (2)
BIGFOIL.COM POLAR EXPORT
Handsel
Handsel |  |  |  | Cl Max: | 2.002 | at alpha= | 19.5 | deg
XFOIL ncrit=9 |  |  |  | L/D Max: | 153.764 | at alpha= | 7.5 | deg
Re: | 16000000 |  |  | Cd Min: | 0.04482 | at alpha= | 20 | deg
Mach: | 0 |  |  | Cl=0 at alpha= | -4.3194 | deg
|  |  |  | @ Cl=0.1, Cd= | 0.0049617
|  |  |  | @ Cl=0.4, Cd= | 0.0050668
|  |  |  | @ Cl=0.6, Cd= | 0.0056334
alpha (deg) | Cl | Cd | Cm | Cl/Cd
-20 | -1.5922 | 0.02447 | -0.1001 | -65.0674
-19.5 | -1.5794 | 0.02179 | -0.0976 | -72.4828
-19 | -1.5587 | 0.0198 | -0.0944 | -78.7222
-18.5 | -1.5208 | 0.01806 | -0.0938 | -84.2082
-18 | -1.4731 | 0.01664 | -0.0945 | -88.5276
-17.5 | -1.4226 | 0.01549 | -0.0952 | -91.8399
-17 | -1.3703 | 0.01451 | -0.096 | -94.4383
-16.5 | -1.3169 | 0.01359 | -0.0968 | -96.9021
-16 | -1.2623 | 0.01277 | -0.0977 | -98.8489
-15.5 | -1.2116 | 0.01205 | -0.0975 | -100.5477
-15 | -1.1554 | 0.01134 | -0.0984 | -101.8871
-14 | -1.0375 | 0.00991 | -0.1014 | -104.6922
-13.5 | -0.987 | 0.00923 | -0.1009 | -106.9339
-13 | -0.9378 | 0.00865 | -0.0999 | -108.4162
-12.5 | -0.8877 | 0.00824 | -0.099 | -107.7306
-12 | -0.837 | 0.00791 | -0.0982 | -105.8154
-11.5 | -0.7854 | 0.00762 | -0.0975 | -103.0709
-10.5 | -0.6793 | 0.007 | -0.0966 | -97.0429
-10 | -0.6261 | 0.00665 | -0.0962 | -94.1504
-9.5 | -0.572 | 0.00637 | -0.0959 | -89.7959
-9 | -0.5172 | 0.00615 | -0.0957 | -84.0976
-8.5 | -0.4622 | 0.00595 | -0.0955 | -77.6807
-8 | -0.4068 | 0.00577 | -0.0954 | -70.5026
-7.5 | -0.3517 | 0.00554 | -0.0952 | -63.4838
-7 | -0.2964 | 0.00535 | -0.095 | -55.4019
-6.5 | -0.2407 | 0.00522 | -0.0949 | -46.1111
-6 | -0.1853 | 0.00514 | -0.0947 | -36.0506
-5 | -0.0749 | 0.00501 | -0.0942 | -14.9501
-4.5 | -0.0199 | 0.00496 | -0.0939 | -4.0121
-4 | 0.0352 | 0.00493 | -0.0937 | 7.14
-3.5 | 0.0904 | 0.00496 | -0.0934 | 18.2258
-3 | 0.1458 | 0.00497 | -0.0932 | 29.336
-2.5 | 0.2011 | 0.00499 | -0.0929 | 40.3006
-2 | 0.2567 | 0.00497 | -0.0928 | 51.6499
-1.5 | 0.3121 | 0.00499 | -0.0925 | 62.5451
-1 | 0.3678 | 0.00502 | -0.0924 | 73.2669
-0.5 | 0.4228 | 0.0051 | -0.0921 | 82.902
0 | 0.4767 | 0.00525 | -0.0916 | 90.8
0.5 | 0.5273 | 0.00567 | -0.0905 | 92.9982
1 | 0.58 | 0.0056 | -0.0898 | 103.5714
1.5 | 0.6339 | 0.00569 | -0.0894 | 111.406
2 | 0.6869 | 0.0058 | -0.0888 | 118.431
2.5 | 0.7374 | 0.00603 | -0.0878 | 122.2886
3 | 0.7845 | 0.0065 | -0.0861 | 120.6923
3.5 | 0.8373 | 0.00672 | -0.0854 | 124.5982
4 | 0.8904 | 0.00692 | -0.0849 | 128.6705
4.5 | 0.9431 | 0.0071 | -0.0842 | 132.831
5 | 0.9954 | 0.0073 | -0.0835 | 136.3562
5.5 | 1.0467 | 0.00744 | -0.0826 | 140.6855
6 | 1.0951 | 0.00724 | -0.0812 | 151.2569
6.5 | 1.1609 | 0.00761 | -0.0836 | 152.5493
7 | 1.2205 | 0.00797 | -0.0847 | 153.1368
7.5 | 1.2747 | 0.00829 | -0.0846 | 153.7636
8 | 1.3223 | 0.00864 | -0.083 | 153.044
8.5 | 1.3692 | 0.00905 | -0.0814 | 151.2928
9 | 1.4159 | 0.00946 | -0.0797 | 149.6723
9.5 | 1.4623 | 0.00985 | -0.078 | 148.4569
10 | 1.5075 | 0.01028 | -0.0761 | 146.644
10.5 | 1.5512 | 0.01077 | -0.074 | 144.0297
11 | 1.593 | 0.01134 | -0.0716 | 140.4762
11.5 | 1.6345 | 0.01188 | -0.0692 | 137.5842
12 | 1.6752 | 0.01241 | -0.0667 | 134.9879
12.5 | 1.7134 | 0.01299 | -0.0638 | 131.9015
13 | 1.7427 | 0.01357 | -0.0591 | 128.423
13.5 | 1.7727 | 0.01428 | -0.0548 | 124.1387
14 | 1.8035 | 0.01514 | -0.0511 | 119.1215
14.5 | 1.8354 | 0.01613 | -0.048 | 113.788
15 | 1.8648 | 0.01723 | -0.0447 | 108.2298
15.5 | 1.8895 | 0.01861 | -0.041 | 101.5314
16 | 1.9107 | 0.02028 | -0.0373 | 94.216
17.5 | 1.966 | 0.02643 | -0.0277 | 74.3852
18 | 1.9807 | 0.029 | -0.025 | 68.3
18.5 | 1.9917 | 0.03204 | -0.0225 | 62.1629
19 | 1.9969 | 0.03578 | -0.0203 | 55.8105
19.5 | 2.002 | 0.03983 | -0.0187 | 50.2636
20 | 1.9999 | 0.04482 | -0.0175 | 44.6207

## 131. Re 16M Mach 0.10 (1)
BIGFOIL.COM POLAR EXPORT
Handsel
Handsel |  |  |  | Cl Max: | 1.367 | at alpha= | 9.5 | deg
JavaFoil+Calcfoil stall+Eppler ext transition |  |  |  | L/D Max: | 128.869 | at alpha= | 6 | deg
Re: | 16000000 |  |  | Cd Min: | 0.00563 | at alpha= | -2.5 | deg
Mach: | 0.1 |  |  | Cl=0 at alpha= | -4.4914 | deg
|  |  |  | @ Cl=0.1, Cd= | 0.0057354
|  |  |  | @ Cl=0.4, Cd= | 0.0063124
|  |  |  | @ Cl=0.6, Cd= | 0.0065141
alpha (deg) | Cl | Cd | Cm | Cl/Cd
-15 | -0.51 | 0.10213 | -0.042 | -4.996
-14.5 | -0.517 | 0.0961 | -0.042 | -5.382
-14 | -0.521 | 0.09083 | -0.043 | -5.733
-13.5 | -0.521 | 0.08557 | -0.044 | -6.093
-13 | -0.519 | 0.08085 | -0.045 | -6.419
-12.5 | -0.514 | 0.07586 | -0.046 | -6.77
-12 | -0.505 | 0.07129 | -0.047 | -7.086
-11.5 | -0.493 | 0.06683 | -0.048 | -7.376
-11 | -0.478 | 0.06164 | -0.051 | -7.763
-10.5 | -0.473 | 0.04593 | -0.065 | -10.308
-10 | -0.529 | 0.00776 | -0.091 | -68.212
-9.5 | -0.497 | 0.00733 | -0.091 | -67.823
-9 | -0.461 | 0.00709 | -0.092 | -65.026
-8.5 | -0.421 | 0.0068 | -0.093 | -61.83
-8 | -0.376 | 0.00659 | -0.093 | -57.093
-7.5 | -0.329 | 0.00635 | -0.093 | -51.76
-7 | -0.279 | 0.00623 | -0.094 | -44.715
-6.5 | -0.226 | 0.00615 | -0.094 | -36.843
-6 | -0.172 | 0.00618 | -0.095 | -27.858
-5.5 | -0.116 | 0.00607 | -0.095 | -19.178
-5 | -0.059 | 0.00591 | -0.096 | -10.048
-4.5 | -0.001 | 0.00576 | -0.096 | -0.26
-4 | 0.057 | 0.00575 | -0.097 | 9.918
-3.5 | 0.116 | 0.00573 | -0.097 | 20.268
-3 | 0.176 | 0.0057 | -0.098 | 30.777
-2.5 | 0.235 | 0.00563 | -0.098 | 41.798
-2 | 0.295 | 0.00572 | -0.098 | 51.581
-1.5 | 0.355 | 0.00632 | -0.099 | 56.147
-1 | 0.414 | 0.00631 | -0.099 | 65.678
-0.5 | 0.474 | 0.00638 | -0.1 | 74.293
0 | 0.538 | 0.00646 | -0.1 | 83.333
0.5 | 0.598 | 0.00651 | -0.101 | 91.854
1 | 0.657 | 0.00663 | -0.101 | 99.174
1.5 | 0.717 | 0.00637 | -0.101 | 112.533
2 | 0.776 | 0.00644 | -0.102 | 120.537
2.5 | 0.834 | 0.0065 | -0.102 | 128.332
3 | 0.891 | 0.00765 | -0.103 | 116.415
3.5 | 0.947 | 0.0079 | -0.103 | 119.805
4 | 1.002 | 0.0081 | -0.103 | 123.691
4.5 | 1.055 | 0.00841 | -0.104 | 125.379
5 | 1.105 | 0.00868 | -0.104 | 127.431
5.5 | 1.153 | 0.00898 | -0.105 | 128.487
6 | 1.198 | 0.00929 | -0.105 | 128.869
6.5 | 1.238 | 0.00965 | -0.105 | 128.265
7 | 1.273 | 0.00993 | -0.106 | 128.198
7.5 | 1.304 | 0.01031 | -0.106 | 126.538
8 | 1.33 | 0.01094 | -0.106 | 121.556
8.5 | 1.349 | 0.01128 | -0.107 | 119.593
9 | 1.362 | 0.01194 | -0.107 | 114.035
9.5 | 1.367 | 0.01249 | -0.107 | 109.428
10 | 1.366 | 0.01302 | -0.108 | 104.918
10.5 | 1.359 | 0.01332 | -0.108 | 101.989
11 | 1.346 | 0.01403 | -0.108 | 95.902
11.5 | 1.326 | 0.0148 | -0.109 | 89.618
12 | 1.302 | 0.01559 | -0.109 | 83.509
12.5 | 1.273 | 0.01638 | -0.109 | 77.674
13 | 1.239 | 0.01736 | -0.11 | 71.366
13.5 | 1.202 | 0.01823 | -0.11 | 65.969
14 | 1.163 | 0.01941 | -0.11 | 59.905
14.5 | 1.118 | 0.02065 | -0.11 | 54.156

## 132. Re 16M Mach 0.10 (2)
BIGFOIL.COM POLAR EXPORT
Handsel
Handsel |  |  |  | Cl Max: | 1.9883 | at alpha= | 19.5 | deg
XFOIL ncrit=9 |  |  |  | L/D Max: | 153.557 | at alpha= | 7.5 | deg
Re: | 16000000 |  |  | Cd Min: | 0.05066 | at alpha= | -20 | deg
Mach: | 0.1 |  |  | Cl=0 at alpha= | -4.3162 | deg
|  |  |  | @ Cl=0.1, Cd= | 0.0049617
|  |  |  | @ Cl=0.4, Cd= | 0.0050682
|  |  |  | @ Cl=0.6, Cd= | 0.0056349
alpha (deg) | Cl | Cd | Cm | Cl/Cd
-20 | -1.4301 | 0.05066 | -0.0816 | -28.2294
-19.5 | -1.5106 | 0.02987 | -0.1028 | -50.5725
-19 | -1.5321 | 0.02445 | -0.1031 | -62.6626
-18.5 | -1.52 | 0.02174 | -0.0997 | -69.9172
-18 | -1.4855 | 0.01935 | -0.099 | -76.77
-17.5 | -1.4393 | 0.01734 | -0.0995 | -83.0046
-17 | -1.3885 | 0.01585 | -0.1 | -87.6025
-16.5 | -1.3351 | 0.01465 | -0.1006 | -91.1331
-16 | -1.28 | 0.01362 | -0.1012 | -93.9794
-15.5 | -1.2275 | 0.01274 | -0.101 | -96.3501
-15 | -1.1717 | 0.01191 | -0.1014 | -98.3795
-14 | -1.0489 | 0.01044 | -0.1043 | -100.4693
-13.5 | -0.9972 | 0.00968 | -0.1037 | -103.0165
-13 | -0.9474 | 0.00902 | -0.1025 | -105.0333
-12.5 | -0.8972 | 0.0085 | -0.1013 | -105.5529
-12 | -0.8463 | 0.00808 | -0.1002 | -104.7401
-11.5 | -0.794 | 0.00776 | -0.0993 | -102.3196
-11 | -0.7402 | 0.00745 | -0.0987 | -99.3557
-10.5 | -0.6861 | 0.00714 | -0.0981 | -96.0924
-10 | -0.6322 | 0.00677 | -0.0976 | -93.3826
-9.5 | -0.5776 | 0.00644 | -0.0971 | -89.6894
-7.5 | -0.3549 | 0.00558 | -0.096 | -63.6022
-7 | -0.299 | 0.00538 | -0.0958 | -55.5762
-6.5 | -0.2429 | 0.00523 | -0.0956 | -46.4436
-6 | -0.1871 | 0.00515 | -0.0954 | -36.3301
-5.5 | -0.1312 | 0.00508 | -0.0951 | -25.8268
-5 | -0.0757 | 0.00503 | -0.0948 | -15.0497
-4.5 | -0.0204 | 0.00497 | -0.0945 | -4.1046
-4 | 0.0351 | 0.00494 | -0.0942 | 7.1053
-3.5 | 0.0907 | 0.00496 | -0.0939 | 18.2863
-3 | 0.1464 | 0.00497 | -0.0937 | 29.4567
-2.5 | 0.2021 | 0.00499 | -0.0934 | 40.501
-2 | 0.2581 | 0.00498 | -0.0932 | 51.8273
-1.5 | 0.3138 | 0.005 | -0.093 | 62.76
-1 | 0.3698 | 0.00503 | -0.0928 | 73.5189
-0.5 | 0.4251 | 0.0051 | -0.0925 | 83.3529
0 | 0.4792 | 0.00526 | -0.092 | 91.1027
0.5 | 0.5301 | 0.00568 | -0.0909 | 93.3275
1 | 0.5831 | 0.00561 | -0.0902 | 103.9394
1.5 | 0.6373 | 0.00569 | -0.0898 | 112.0035
2 | 0.6907 | 0.0058 | -0.0892 | 119.0862
2.5 | 0.7414 | 0.00605 | -0.0881 | 122.5455
3 | 0.7887 | 0.00652 | -0.0864 | 120.9663
3.5 | 0.8419 | 0.00673 | -0.0857 | 125.0966
4 | 0.8953 | 0.00694 | -0.0851 | 129.0058
4.5 | 0.9483 | 0.00713 | -0.0844 | 133.0014
5 | 1.0009 | 0.00733 | -0.0836 | 136.5484
5.5 | 1.0526 | 0.00747 | -0.0827 | 140.9103
6 | 1.1017 | 0.00728 | -0.0812 | 151.3324
6.5 | 1.168 | 0.00766 | -0.0837 | 152.4804
7 | 1.2283 | 0.00802 | -0.0847 | 153.1546
7.5 | 1.2822 | 0.00835 | -0.0843 | 153.5569
8 | 1.3302 | 0.00871 | -0.0827 | 152.721
8.5 | 1.3773 | 0.00914 | -0.0808 | 150.6893
9 | 1.4246 | 0.00954 | -0.0791 | 149.3291
9.5 | 1.4714 | 0.00995 | -0.0772 | 147.8794
10 | 1.5167 | 0.01041 | -0.0752 | 145.6964
10.5 | 1.5602 | 0.01094 | -0.0728 | 142.6143
11 | 1.6022 | 0.01154 | -0.0701 | 138.8388
12 | 1.6848 | 0.01262 | -0.0648 | 133.5024
12.5 | 1.7187 | 0.01322 | -0.0607 | 130.0076
13 | 1.7491 | 0.01386 | -0.056 | 126.1977
13.5 | 1.7794 | 0.01473 | -0.0518 | 120.8011
14 | 1.8114 | 0.01574 | -0.0482 | 115.0826
14.5 | 1.8418 | 0.01685 | -0.0447 | 109.3056
15 | 1.8697 | 0.0181 | -0.0411 | 103.2983
15.5 | 1.8928 | 0.01968 | -0.0371 | 96.1789
16 | 1.9142 | 0.02148 | -0.0334 | 89.1155
16.5 | 1.9344 | 0.02345 | -0.03 | 82.4904
17 | 1.9517 | 0.02576 | -0.0268 | 75.7648
17.5 | 1.9646 | 0.02856 | -0.0237 | 68.7885
18 | 1.9768 | 0.03158 | -0.021 | 62.5966
18.5 | 1.9853 | 0.03513 | -0.0188 | 56.513
19 | 1.987 | 0.03957 | -0.0169 | 50.2148
19.5 | 1.9883 | 0.04437 | -0.0156 | 44.8118
20 | 1.9819 | 0.05024 | -0.0149 | 39.4486

## 133. Re 16M Mach 0.25 (1)
BIGFOIL.COM POLAR EXPORT
Handsel
Handsel |  |  |  | Cl Max: | 1.33 | at alpha= | 8.5 | deg
JavaFoil+Calcfoil stall+Eppler ext transition |  |  |  | L/D Max: | 129.874 | at alpha= | 2.5 | deg
Re: | 16000000 |  |  | Cd Min: | 0.00572 | at alpha= | -3 | deg
Mach: | 0.25 |  |  | Cl=0 at alpha= | -4.4836 | deg
|  |  |  | @ Cl=0.1, Cd= | 0.0057868
|  |  |  | @ Cl=0.4, Cd= | 0.0064081
|  |  |  | @ Cl=0.6, Cd= | 0.0065962
alpha (deg) | Cl | Cd | Cm | Cl/Cd
-14 | -0.354 | 0.09661 | -0.043 | -3.66
-13.5 | -0.38 | 0.09248 | -0.043 | -4.106
-13 | -0.401 | 0.08597 | -0.043 | -4.664
-12.5 | -0.417 | 0.0807 | -0.044 | -5.167
-12 | -0.427 | 0.07568 | -0.044 | -5.648
-11.5 | -0.432 | 0.07123 | -0.045 | -6.068
-11 | -0.431 | 0.06651 | -0.046 | -6.484
-10.5 | -0.425 | 0.06175 | -0.048 | -6.875
-10 | -0.412 | 0.05794 | -0.049 | -7.11
-9.5 | -0.394 | 0.05385 | -0.051 | -7.313
-9 | -0.451 | 0.00748 | -0.094 | -60.321
-8.5 | -0.417 | 0.0071 | -0.095 | -58.656
-8 | -0.376 | 0.00682 | -0.096 | -55.11
-7.5 | -0.331 | 0.00662 | -0.096 | -49.964
-7 | -0.282 | 0.00642 | -0.097 | -43.917
-6.5 | -0.23 | 0.00632 | -0.097 | -36.421
-6 | -0.175 | 0.00616 | -0.097 | -28.463
-5.5 | -0.119 | 0.00613 | -0.098 | -19.395
-5 | -0.061 | 0.00604 | -0.098 | -10.061
-4.5 | -0.002 | 0.00587 | -0.099 | -0.262
-4 | 0.059 | 0.00578 | -0.099 | 10.122
-3.5 | 0.119 | 0.00579 | -0.1 | 20.596
-3 | 0.18 | 0.00572 | -0.1 | 31.513
-2.5 | 0.241 | 0.00576 | -0.101 | 41.944
-2 | 0.303 | 0.00574 | -0.101 | 52.763
-1.5 | 0.364 | 0.00635 | -0.102 | 57.356
-1 | 0.426 | 0.00645 | -0.102 | 65.967
-0.5 | 0.487 | 0.00655 | -0.103 | 74.269
0 | 0.553 | 0.00655 | -0.103 | 84.352
0.5 | 0.614 | 0.00661 | -0.103 | 92.889
1 | 0.675 | 0.00669 | -0.104 | 100.994
1.5 | 0.736 | 0.00646 | -0.104 | 113.903
2 | 0.797 | 0.00652 | -0.105 | 122.264
2.5 | 0.856 | 0.00659 | -0.105 | 129.874
3 | 0.915 | 0.00786 | -0.105 | 116.449
3.5 | 0.972 | 0.00809 | -0.106 | 120.137
4 | 1.028 | 0.00836 | -0.106 | 122.865
4.5 | 1.081 | 0.00867 | -0.107 | 124.611
5 | 1.131 | 0.00894 | -0.107 | 126.618
5.5 | 1.178 | 0.0093 | -0.107 | 126.638
6 | 1.22 | 0.00967 | -0.108 | 126.196
6.5 | 1.256 | 0.01006 | -0.108 | 124.866
7 | 1.287 | 0.01042 | -0.109 | 123.459
7.5 | 1.31 | 0.01103 | -0.109 | 118.701
8 | 1.325 | 0.01158 | -0.109 | 114.376
8.5 | 1.33 | 0.01204 | -0.11 | 110.523
9 | 1.324 | 0.01266 | -0.11 | 104.587
9.5 | 1.307 | 0.01335 | -0.11 | 97.907
10 | 1.279 | 0.01387 | -0.111 | 92.214
10.5 | 1.24 | 0.0147 | -0.111 | 84.351
11 | 1.19 | 0.01568 | -0.111 | 75.91
11.5 | 1.13 | 0.01678 | -0.112 | 67.365
12 | 1.061 | 0.01798 | -0.112 | 59.018
12.5 | 0.984 | 0.01944 | -0.112 | 50.602
13 | 0.868 | 0.02303 | -0.108 | 37.683
13.5 | 0.767 | 0.02706 | -0.107 | 28.352

## 134. Re 16M Mach 0.25 (2)
BIGFOIL.COM POLAR EXPORT
Handsel
Handsel |  |  |  | Cl Max: | 1.8821 | at alpha= | 16 | deg
XFOIL ncrit=9 |  |  |  | L/D Max: | 153.145 | at alpha= | 7 | deg
Re: | 16000000 |  |  | Cd Min: | 0.20739 | at alpha= | -19 | deg
Mach: | 0.25 |  |  | Cl=0 at alpha= | -4.3012 | deg
|  |  |  | @ Cl=0.1, Cd= | 0.0049714
|  |  |  | @ Cl=0.4, Cd= | 0.0050739
|  |  |  | @ Cl=0.6, Cd= | 0.0056403
alpha (deg) | Cl | Cd | Cm | Cl/Cd
-19 | -0.6035 | 0.20739 | 0.0113 | -2.91
-18.5 | -0.5885 | 0.20031 | 0.0074 | -2.9379
-18 | -0.5858 | 0.18835 | 0.0024 | -3.1102
-17.5 | -0.5729 | 0.1811 | -0.0013 | -3.1634
-17 | -0.5573 | 0.1748 | -0.0046 | -3.1882
-16.5 | -0.5672 | 0.16079 | -0.0104 | -3.5276
-16 | -0.5742 | 0.14873 | -0.0159 | -3.8607
-15.5 | -0.9665 | 0.06878 | -0.0686 | -14.0521
-15 | -1.027 | 0.05212 | -0.0816 | -19.7045
-14 | -1.1048 | 0.01831 | -0.1184 | -60.3386
-13.5 | -1.046 | 0.01409 | -0.1213 | -74.237
-13 | -0.9954 | 0.01224 | -0.1191 | -81.3235
-12.5 | -0.9447 | 0.01111 | -0.1162 | -85.0315
-12 | -0.8949 | 0.00991 | -0.1132 | -90.3027
-11.5 | -0.8414 | 0.00906 | -0.1107 | -92.8698
-11 | -0.7849 | 0.00837 | -0.1087 | -93.7754
-10.5 | -0.7269 | 0.00786 | -0.1071 | -92.4809
-10 | -0.6683 | 0.00743 | -0.1057 | -89.9462
-9.5 | -0.6094 | 0.00703 | -0.1045 | -86.6856
-9 | -0.551 | 0.00659 | -0.1033 | -83.6115
-8.5 | -0.492 | 0.00627 | -0.1024 | -78.4689
-8 | -0.4325 | 0.00601 | -0.1016 | -71.9634
-7.5 | -0.3732 | 0.0058 | -0.101 | -64.3448
-7 | -0.3143 | 0.00554 | -0.1003 | -56.7329
-6.5 | -0.2554 | 0.00534 | -0.0997 | -47.8277
-6 | -0.1968 | 0.00523 | -0.0992 | -37.6291
-5.5 | -0.1384 | 0.00514 | -0.0987 | -26.9261
-5 | -0.0804 | 0.00509 | -0.0982 | -15.7957
-4.5 | -0.0229 | 0.00502 | -0.0977 | -4.5618
-4 | 0.0347 | 0.00497 | -0.0972 | 6.9819
-3.5 | 0.0922 | 0.00497 | -0.0968 | 18.5513
-3 | 0.15 | 0.00498 | -0.0965 | 30.1205
-2.5 | 0.2077 | 0.00499 | -0.0962 | 41.6232
-2 | 0.2654 | 0.00498 | -0.0959 | 53.2932
-1.5 | 0.3229 | 0.005 | -0.0956 | 64.58
-0.5 | 0.4377 | 0.00511 | -0.095 | 85.6556
0 | 0.493 | 0.00531 | -0.0943 | 92.8437
0.5 | 0.5456 | 0.00571 | -0.0932 | 95.5517
1 | 0.6002 | 0.00564 | -0.0924 | 106.4184
1.5 | 0.6563 | 0.00573 | -0.0919 | 114.5375
2 | 0.7114 | 0.00585 | -0.0912 | 121.6068
2.5 | 0.7625 | 0.00619 | -0.0897 | 123.1826
3 | 0.8117 | 0.00662 | -0.0879 | 122.6133
3.5 | 0.8666 | 0.00685 | -0.087 | 126.5109
4 | 0.9218 | 0.00707 | -0.0862 | 130.3819
4.5 | 0.977 | 0.00725 | -0.0853 | 134.7586
5 | 1.0314 | 0.00749 | -0.0842 | 137.7036
5.5 | 1.0853 | 0.00764 | -0.083 | 142.055
6 | 1.1381 | 0.00751 | -0.0815 | 151.5446
6.5 | 1.2074 | 0.00792 | -0.0836 | 152.4495
7 | 1.2711 | 0.0083 | -0.0844 | 153.1446
7.5 | 1.3232 | 0.0087 | -0.0825 | 152.092
8 | 1.373 | 0.00915 | -0.0801 | 150.0546
8.5 | 1.4231 | 0.00959 | -0.0777 | 148.3942
9 | 1.4724 | 0.01006 | -0.0751 | 146.3618
9.5 | 1.5195 | 0.01062 | -0.0721 | 143.0791
10 | 1.5647 | 0.01126 | -0.0686 | 138.9609
10.5 | 1.6096 | 0.01186 | -0.0651 | 135.7167
11 | 1.6519 | 0.01253 | -0.061 | 131.8356
11.5 | 1.6846 | 0.01322 | -0.0551 | 127.4281
12 | 1.7197 | 0.01412 | -0.05 | 121.7918
12.5 | 1.7559 | 0.01516 | -0.0454 | 115.8245
13 | 1.7892 | 0.01637 | -0.0406 | 109.2975
13.5 | 1.8159 | 0.01802 | -0.0353 | 100.7714
14 | 1.8379 | 0.02005 | -0.03 | 91.6658
14.5 | 1.8557 | 0.02253 | -0.0249 | 82.3657
15 | 1.8725 | 0.02532 | -0.0204 | 73.9534
15.5 | 1.88 | 0.02904 | -0.016 | 64.7383
16 | 1.8821 | 0.0335 | -0.0124 | 56.1821
16.5 | 1.8752 | 0.03915 | -0.0096 | 47.8978
17 | 1.8621 | 0.04601 | -0.0082 | 40.4716
17.5 | 1.8395 | 0.05442 | -0.008 | 33.8019
18 | 1.8153 | 0.06355 | -0.0091 | 28.5649
18.5 | 1.7858 | 0.07362 | -0.0111 | 24.257
19 | 1.7387 | 0.0854 | -0.0137 | 20.3595
19.5 | 1.6972 | 0.09684 | -0.0166 | 17.5258
20 | 1.6541 | 0.11184 | -0.0249 | 14.7899

## 135. Re 16M Mach 0.50 (1)
BIGFOIL.COM POLAR EXPORT
Handsel
Handsel |  |  |  | Cl Max: | 1.337 | at alpha= | 20 | deg
JavaFoil+Calcfoil stall+Eppler ext transition |  |  |  | L/D Max: | 125.615 | at alpha= | 2 | deg
Re: | 16000000 |  |  | Cd Min: | 0.00596 | at alpha= | -3 | deg
Mach: | 0.5 |  |  | Cl=0 at alpha= | -4.4851 | deg
|  |  |  | @ Cl=0.1, Cd= | 0.0060512
|  |  |  | @ Cl=0.4, Cd= | 0.006607
|  |  |  | @ Cl=0.6, Cd= | 0.0069952
alpha (deg) | Cl | Cd | Cm | Cl/Cd
-20 | -0.842 | 0.16612 | -0.054 | -5.067
-19.5 | -0.818 | 0.15104 | -0.057 | -5.416
-19 | -0.796 | 0.13667 | -0.06 | -5.825
-18.5 | -0.768 | 0.13157 | -0.059 | -5.838
-18 | -0.745 | 0.11903 | -0.062 | -6.262
-17.5 | -0.713 | 0.12016 | -0.058 | -5.931
-17 | -0.684 | 0.11768 | -0.056 | -5.808
-16.5 | -0.655 | 0.11448 | -0.054 | -5.722
-16 | -0.627 | 0.11166 | -0.053 | -5.618
-15.5 | -0.601 | 0.10709 | -0.053 | -5.609
-15 | -0.574 | 0.10232 | -0.053 | -5.609
-14.5 | -0.547 | 0.09947 | -0.054 | -5.5
-14 | -0.52 | 0.0893 | -0.054 | -5.827
-13.5 | -0.513 | 0.06233 | -0.074 | -8.233
-13 | -0.523 | 0.02755 | -0.091 | -18.987
-12.5 | -0.52 | 0.01365 | -0.098 | -38.108
-12 | -0.5 | 0.01016 | -0.102 | -49.215
-11.5 | -0.467 | 0.01028 | -0.102 | -45.397
-11 | -0.434 | 0.00992 | -0.103 | -43.714
-10.5 | -0.401 | 0.00911 | -0.103 | -44.087
-10 | -0.369 | 0.0085 | -0.104 | -43.43
-9.5 | -0.336 | 0.00809 | -0.105 | -41.553
-9 | -0.248 | 0.05176 | -0.057 | -4.799
-8.5 | -0.221 | 0.04923 | -0.057 | -4.488
-8 | -0.193 | 0.04649 | -0.057 | -4.162
-7.5 | -0.165 | 0.04701 | -0.051 | -3.516
-7 | -0.138 | 0.04483 | -0.051 | -3.076
-6.5 | -0.177 | 0.04125 | -0.052 | -4.292
-6 | -0.147 | 0.03792 | -0.059 | -3.865
-5.5 | -0.126 | 0.00665 | -0.109 | -18.918
-5 | -0.066 | 0.00649 | -0.11 | -10.108
-4.5 | -0.002 | 0.00626 | -0.111 | -0.268
-4 | 0.065 | 0.00614 | -0.111 | 10.507
-3.5 | 0.132 | 0.00597 | -0.112 | 22.138
-3 | 0.2 | 0.00596 | -0.112 | 33.618
-2.5 | 0.269 | 0.00596 | -0.113 | 45.132
-2 | 0.338 | 0.00596 | -0.113 | 56.653
-1.5 | 0.407 | 0.00668 | -0.114 | 60.885
-1 | 0.475 | 0.0068 | -0.114 | 69.894
-0.5 | 0.543 | 0.00698 | -0.115 | 77.89
0 | 0.618 | 0.007 | -0.115 | 88.198
0.5 | 0.686 | 0.00707 | -0.116 | 97.046
1 | 0.754 | 0.00714 | -0.116 | 105.542
1.5 | 0.822 | 0.00697 | -0.116 | 117.909
2 | 0.89 | 0.00708 | -0.117 | 125.615
2.5 | 0.955 | 0.00851 | -0.117 | 112.237
3 | 1.018 | 0.0088 | -0.118 | 115.685
3.5 | 1.079 | 0.00915 | -0.118 | 117.953
4 | 1.136 | 0.00957 | -0.119 | 118.591
4.5 | 1.185 | 0.01003 | -0.119 | 118.141
5 | 1.225 | 0.01043 | -0.12 | 117.403
5.5 | 1.247 | 0.0111 | -0.12 | 112.268
6 | 1.235 | 0.01192 | -0.121 | 103.615
6.5 | 1.131 | 0.01296 | -0.121 | 87.23
7 | 0.78 | 0.01364 | -0.121 | 57.165
7.5 | 0.813 | 0.01397 | -0.122 | 58.186
8 | 0.846 | 0.01478 | -0.122 | 57.263
8.5 | 0.879 | 0.01524 | -0.123 | 57.7
9 | 0.913 | 0.0166 | -0.123 | 54.967
9.5 | 0.946 | 0.01922 | -0.123 | 49.203
10 | 0.789 | 0.06926 | -0.062 | 11.393
10.5 | 0.816 | 0.073 | -0.063 | 11.174
11 | 0.854 | 0.07284 | -0.077 | 11.72
11.5 | 0.954 | 0.04755 | -0.105 | 20.062
12 | 1.021 | 0.03847 | -0.113 | 26.541
12.5 | 1.042 | 0.04356 | -0.112 | 23.915
13 | 1.065 | 0.04797 | -0.111 | 22.203
13.5 | 1.072 | 0.05905 | -0.107 | 18.156
14 | 1.049 | 0.08786 | -0.095 | 11.933
14.5 | 1.048 | 0.10853 | -0.084 | 9.656
15 | 1.083 | 0.10831 | -0.088 | 9.996
15.5 | 1.113 | 0.11209 | -0.09 | 9.934
16 | 1.145 | 0.11426 | -0.092 | 10.021
16.5 | 1.175 | 0.11783 | -0.093 | 9.968
17 | 1.2 | 0.12676 | -0.093 | 9.466
17.5 | 1.225 | 0.13519 | -0.093 | 9.061
18 | 1.244 | 0.15201 | -0.091 | 8.183
18.5 | 1.257 | 0.18624 | -0.086 | 6.749
19 | 1.283 | 0.19051 | -0.087 | 6.734
19.5 | 1.309 | 0.19607 | -0.087 | 6.676
20 | 1.337 | 0.19864 | -0.088 | 6.73

## 136. Re 16M Mach 0.50 (2)
BIGFOIL.COM POLAR EXPORT
Handsel
Handsel |  |  |  | Cl Max: | 1.4384 | at alpha= | 7.5 | deg
XFOIL ncrit=9 |  |  |  | L/D Max: | 150.346 | at alpha= | 6 | deg
Re: | 16000000 |  |  | Cd Min: | 0.13161 | at alpha= | -13 | deg
Mach: | 0.5 |  |  | Cl=0 at alpha= | -4.2267 | deg
|  |  |  | @ Cl=0.1, Cd= | 0.0051181
|  |  |  | @ Cl=0.4, Cd= | 0.0050581
|  |  |  | @ Cl=0.6, Cd= | 0.005827
alpha (deg) | Cl | Cd | Cm | Cl/Cd
-13 | -0.4112 | 0.13161 | -0.0361 | -3.1244
-12.5 | -0.3882 | 0.12264 | -0.0433 | -3.1654
-12 | -0.3776 | 0.11636 | -0.0446 | -3.2451
-11.5 | -0.3547 | 0.10497 | -0.0557 | -3.3791
-10.5 | -0.3136 | 0.0837 | -0.0783 | -3.7467
-10 | -0.2665 | 0.07335 | -0.0954 | -3.6333
-9.5 | -0.2568 | 0.06506 | -0.1028 | -3.9471
-9 | -0.261 | 0.05709 | -0.1079 | -4.5717
-8.5 | -0.2728 | 0.05014 | -0.1107 | -5.4408
-8 | -0.294 | 0.03926 | -0.1214 | -7.4885
-7.5 | -0.2999 | 0.02797 | -0.1276 | -10.7222
-7 | -0.3027 | 0.01818 | -0.1277 | -16.6502
-6.5 | -0.2768 | 0.0116 | -0.1242 | -23.8621
-6 | -0.2432 | 0.00636 | -0.1192 | -38.239
-5.5 | -0.1743 | 0.00581 | -0.1165 | -30
-5 | -0.1052 | 0.00549 | -0.1143 | -19.1621
-4.5 | -0.0369 | 0.00534 | -0.1125 | -6.9101
-4 | 0.0306 | 0.00522 | -0.111 | 5.8621
-3.5 | 0.0975 | 0.00512 | -0.1098 | 19.043
-3 | 0.1644 | 0.00507 | -0.1088 | 32.426
-2.5 | 0.2313 | 0.00504 | -0.1081 | 45.8929
-2 | 0.2974 | 0.00506 | -0.1074 | 58.7747
-1.5 | 0.3634 | 0.00503 | -0.1068 | 72.2465
-1 | 0.4284 | 0.00508 | -0.1062 | 84.3307
-0.5 | 0.4922 | 0.00522 | -0.1054 | 94.2912
0 | 0.5519 | 0.00559 | -0.1038 | 98.7299
0.5 | 0.6128 | 0.00589 | -0.1025 | 104.0407
1 | 0.6757 | 0.00588 | -0.1014 | 114.915
1.5 | 0.739 | 0.00595 | -0.1004 | 124.2017
2 | 0.8016 | 0.00612 | -0.0991 | 130.9804
2.5 | 0.8504 | 0.007 | -0.0951 | 121.4857
3 | 0.9106 | 0.00708 | -0.0931 | 128.6158
3.5 | 0.9731 | 0.00735 | -0.0911 | 132.3946
4 | 1.0365 | 0.00761 | -0.0891 | 136.2024
4.5 | 1.0991 | 0.0079 | -0.0865 | 139.1266
5 | 1.1621 | 0.00822 | -0.0837 | 141.3747
5.5 | 1.2231 | 0.00855 | -0.0801 | 143.0526
6 | 1.302 | 0.00866 | -0.0797 | 150.3464
6.5 | 1.3757 | 0.00935 | -0.0775 | 147.1337
7 | 1.4263 | 0.0103 | -0.0704 | 138.4757
7.5 | 1.4384 | 0.01223 | -0.0574 | 117.6124
8 | 1.4195 | 0.01618 | -0.0431 | 87.7318
8.5 | 1.3977 | 0.02163 | -0.0316 | 64.6186
9 | 1.3727 | 0.02823 | -0.0228 | 48.6256
9.5 | 1.3451 | 0.03564 | -0.0175 | 37.7413
10 | 1.3115 | 0.04455 | -0.0156 | 29.4388
10.5 | 1.278 | 0.05475 | -0.017 | 23.3425
11 | 1.2411 | 0.06668 | -0.0213 | 18.6128
11.5 | 1.2072 | 0.07928 | -0.027 | 15.227
12 | 1.1722 | 0.09268 | -0.0334 | 12.6478
12.5 | 1.1414 | 0.10539 | -0.0387 | 10.8302

## 137. Re 18M Mach 0.00 (1)
BIGFOIL.COM POLAR EXPORT
Handsel
Handsel |  |  |  | Cl Max: | 1.376 | at alpha= | 10 | deg
JavaFoil+Calcfoil stall+Eppler ext transition |  |  |  | L/D Max: | 132.072 | at alpha= | 6 | deg
Re: | 18000000 |  |  | Cd Min: | 0.00556 | at alpha= | -2.5 | deg
Mach: | 0 |  |  | Cl=0 at alpha= | -4.4914 | deg
|  |  |  | @ Cl=0.1, Cd= | 0.0056027
|  |  |  | @ Cl=0.4, Cd= | 0.0062102
|  |  |  | @ Cl=0.6, Cd= | 0.0063785
alpha (deg) | Cl | Cd | Cm | Cl/Cd
-15.5 | -0.529 | 0.10612 | -0.042 | -4.982
-15 | -0.535 | 0.10047 | -0.042 | -5.323
-14.5 | -0.539 | 0.09474 | -0.043 | -5.69
-14 | -0.54 | 0.08915 | -0.044 | -6.054
-13.5 | -0.538 | 0.08457 | -0.045 | -6.356
-13 | -0.533 | 0.07945 | -0.046 | -6.705
-12.5 | -0.525 | 0.07499 | -0.046 | -7
-12 | -0.514 | 0.0703 | -0.048 | -7.315
-11.5 | -0.501 | 0.06517 | -0.05 | -7.689
-11 | -0.502 | 0.04564 | -0.067 | -11.004
-10.5 | -0.56 | 0.00799 | -0.09 | -70.064
-10 | -0.532 | 0.00764 | -0.09 | -69.653
-9.5 | -0.499 | 0.00686 | -0.091 | -72.738
-9 | -0.462 | 0.00694 | -0.092 | -66.573
-8.5 | -0.421 | 0.00669 | -0.092 | -62.845
-8 | -0.376 | 0.00644 | -0.093 | -58.339
-7.5 | -0.328 | 0.00633 | -0.093 | -51.808
-7 | -0.278 | 0.00588 | -0.093 | -47.242
-6.5 | -0.226 | 0.00614 | -0.094 | -36.774
-6 | -0.171 | 0.00606 | -0.094 | -28.318
-5.5 | -0.116 | 0.00593 | -0.095 | -19.528
-5 | -0.059 | 0.00585 | -0.095 | -10.105
-4.5 | -0.001 | 0.00569 | -0.096 | -0.262
-4 | 0.057 | 0.00561 | -0.096 | 10.118
-3.5 | 0.116 | 0.0056 | -0.097 | 20.645
-3 | 0.175 | 0.00564 | -0.097 | 30.974
-2.5 | 0.234 | 0.00556 | -0.098 | 42.052
-2 | 0.293 | 0.00616 | -0.098 | 47.647
-1.5 | 0.353 | 0.00625 | -0.098 | 56.498
-1 | 0.412 | 0.0062 | -0.099 | 66.492
-0.5 | 0.471 | 0.00632 | -0.099 | 74.601
0 | 0.535 | 0.00638 | -0.1 | 83.84
0.5 | 0.595 | 0.00637 | -0.1 | 93.352
1 | 0.654 | 0.00647 | -0.101 | 100.999
1.5 | 0.713 | 0.0063 | -0.101 | 113.117
2 | 0.772 | 0.00638 | -0.101 | 121.019
2.5 | 0.83 | 0.00641 | -0.102 | 129.443
3 | 0.887 | 0.00753 | -0.102 | 117.716
3.5 | 0.942 | 0.00775 | -0.103 | 121.587
4 | 0.997 | 0.00795 | -0.103 | 125.504
4.5 | 1.05 | 0.00821 | -0.103 | 127.889
5 | 1.101 | 0.00848 | -0.104 | 129.837
5.5 | 1.149 | 0.00877 | -0.104 | 130.925
6 | 1.193 | 0.00903 | -0.104 | 132.072
6.5 | 1.234 | 0.00936 | -0.105 | 131.846
7 | 1.27 | 0.00965 | -0.105 | 131.571
7.5 | 1.302 | 0.01004 | -0.106 | 129.661
8 | 1.329 | 0.01064 | -0.106 | 124.9
8.5 | 1.351 | 0.01098 | -0.106 | 123.059
9 | 1.365 | 0.01155 | -0.107 | 118.225
9.5 | 1.373 | 0.01211 | -0.107 | 113.39
10 | 1.376 | 0.01262 | -0.107 | 109.033
10.5 | 1.372 | 0.01322 | -0.108 | 103.806
11 | 1.363 | 0.0135 | -0.108 | 100.996
11.5 | 1.349 | 0.01424 | -0.108 | 94.729
12 | 1.329 | 0.01495 | -0.109 | 88.915
12.5 | 1.305 | 0.01571 | -0.109 | 83.08
13 | 1.277 | 0.01655 | -0.109 | 77.177
13.5 | 1.246 | 0.01743 | -0.109 | 71.487
14 | 1.212 | 0.01849 | -0.11 | 65.553
14.5 | 1.173 | 0.01948 | -0.11 | 60.207
15 | 1.132 | 0.02064 | -0.11 | 54.829

## 138. Re 18M Mach 0.00 (2)
BIGFOIL.COM POLAR EXPORT
Handsel
Handsel |  |  |  | Cl Max: | 2.0228 | at alpha= | 20 | deg
XFOIL ncrit=9 |  |  |  | L/D Max: | 156.97 | at alpha= | 7.5 | deg
Re: | 18000000 |  |  | Cd Min: | 0.04261 | at alpha= | 20 | deg
Mach: | 0 |  |  | Cl=0 at alpha= | -4.3118 | deg
|  |  |  | @ Cl=0.1, Cd= | 0.0049137
|  |  |  | @ Cl=0.4, Cd= | 0.0050618
|  |  |  | @ Cl=0.6, Cd= | 0.0055819
alpha (deg) | Cl | Cd | Cm | Cl/Cd
-20 | -1.6016 | 0.02384 | -0.0996 | -67.1812
-19.5 | -1.5856 | 0.02132 | -0.0971 | -74.3715
-19 | -1.5635 | 0.0194 | -0.094 | -80.5928
-18.5 | -1.5203 | 0.01756 | -0.0946 | -86.5774
-18 | -1.4731 | 0.01608 | -0.0952 | -91.6107
-17.5 | -1.4227 | 0.01492 | -0.0958 | -95.3552
-17 | -1.3703 | 0.01396 | -0.0965 | -98.159
-16.5 | -1.3168 | 0.0131 | -0.0973 | -100.5191
-16 | -1.2623 | 0.01232 | -0.0981 | -102.4594
-15.5 | -1.2116 | 0.01162 | -0.0979 | -104.2685
-15 | -1.1521 | 0.01093 | -0.0995 | -105.4071
-14 | -1.0383 | 0.00972 | -0.1014 | -106.821
-13.5 | -0.9893 | 0.00909 | -0.1005 | -108.8339
-13 | -0.9403 | 0.00852 | -0.0995 | -110.3638
-12.5 | -0.8905 | 0.0081 | -0.0985 | -109.9383
-12 | -0.8397 | 0.00776 | -0.0977 | -108.2088
-11.5 | -0.7875 | 0.00746 | -0.0971 | -105.563
-11 | -0.7342 | 0.00718 | -0.0968 | -102.2563
-10.5 | -0.6806 | 0.0069 | -0.0964 | -98.6377
-10 | -0.6271 | 0.00655 | -0.096 | -95.7405
-9.5 | -0.573 | 0.00625 | -0.0957 | -91.68
-9 | -0.5182 | 0.00603 | -0.0955 | -85.937
-7.5 | -0.3525 | 0.00547 | -0.095 | -64.4424
-7 | -0.2971 | 0.00527 | -0.0949 | -56.3757
-6.5 | -0.2416 | 0.00514 | -0.0947 | -47.0039
-6 | -0.1862 | 0.00507 | -0.0946 | -36.7258
-5.5 | -0.1309 | 0.00501 | -0.0943 | -26.1277
-5 | -0.0758 | 0.00499 | -0.0941 | -15.1904
-4.5 | -0.0207 | 0.00493 | -0.0938 | -4.1988
-4 | 0.0343 | 0.00491 | -0.0935 | 6.9857
-3.5 | 0.0897 | 0.00491 | -0.0933 | 18.2688
-3 | 0.1452 | 0.00493 | -0.0931 | 29.4523
-2 | 0.2564 | 0.00494 | -0.0927 | 51.9028
-1.5 | 0.3119 | 0.00495 | -0.0925 | 63.0101
-0.5 | 0.4222 | 0.00509 | -0.092 | 82.947
0 | 0.4756 | 0.00529 | -0.0914 | 89.9055
0.5 | 0.5272 | 0.00564 | -0.0905 | 93.4752
1 | 0.5802 | 0.00556 | -0.0899 | 104.3525
1.5 | 0.6345 | 0.00562 | -0.0895 | 112.9004
2 | 0.6873 | 0.0058 | -0.0889 | 118.5
2.5 | 0.7378 | 0.00608 | -0.0878 | 121.3487
3 | 0.7858 | 0.00643 | -0.0863 | 122.2084
3.5 | 0.8388 | 0.00663 | -0.0857 | 126.5158
4 | 0.8919 | 0.00683 | -0.0851 | 130.5857
4.5 | 0.9449 | 0.00701 | -0.0845 | 134.7932
5 | 0.9973 | 0.00721 | -0.0838 | 138.3218
5.5 | 1.0492 | 0.00736 | -0.0831 | 142.5543
6 | 1.0984 | 0.00738 | -0.0818 | 148.8347
6.5 | 1.1572 | 0.00746 | -0.0827 | 155.1206
7 | 1.2178 | 0.00779 | -0.084 | 156.3286
7.5 | 1.2746 | 0.00812 | -0.0845 | 156.9704
8 | 1.3252 | 0.00848 | -0.0836 | 156.2736
8.5 | 1.3722 | 0.00888 | -0.0819 | 154.527
9 | 1.4194 | 0.00926 | -0.0804 | 153.2829
9.5 | 1.4661 | 0.00965 | -0.0787 | 151.9275
10 | 1.5115 | 0.01008 | -0.0769 | 149.9504
10.5 | 1.555 | 0.01058 | -0.0748 | 146.9754
11 | 1.5972 | 0.01113 | -0.0724 | 143.504
11.5 | 1.6396 | 0.01162 | -0.0701 | 141.1015
12 | 1.6807 | 0.01214 | -0.0677 | 138.4432
12.5 | 1.7198 | 0.01271 | -0.0649 | 135.3108
13 | 1.7515 | 0.01327 | -0.0607 | 131.9894
13.5 | 1.7799 | 0.014 | -0.0561 | 127.1357
14 | 1.8115 | 0.01487 | -0.0525 | 121.8225
14.5 | 1.844 | 0.01583 | -0.0494 | 116.4877
15 | 1.8736 | 0.01689 | -0.046 | 110.9295
15.5 | 1.8989 | 0.0182 | -0.0424 | 104.3352
16.5 | 1.9459 | 0.02123 | -0.0355 | 91.658
17 | 1.9659 | 0.0231 | -0.0323 | 85.1039
17.5 | 1.9822 | 0.02533 | -0.0291 | 78.255
18 | 1.9979 | 0.02778 | -0.0263 | 71.9186
18.5 | 2.0096 | 0.03064 | -0.0237 | 65.5875
19 | 2.0167 | 0.03413 | -0.0214 | 59.0888
19.5 | 2.0225 | 0.03796 | -0.0195 | 53.2798
20 | 2.0228 | 0.04261 | -0.0181 | 47.4724

## 139. Re 18M Mach 0.10 (1)
BIGFOIL.COM POLAR EXPORT
Handsel
Handsel |  |  |  | Cl Max: | 1.367 | at alpha= | 9.5 | deg
JavaFoil+Calcfoil stall+Eppler ext transition |  |  |  | L/D Max: | 131.559 | at alpha= | 6 | deg
Re: | 18000000 |  |  | Cd Min: | 0.00553 | at alpha= | -2.5 | deg
Mach: | 0.1 |  |  | Cl=0 at alpha= | -4.4914 | deg
|  |  |  | @ Cl=0.1, Cd= | 0.0056454
|  |  |  | @ Cl=0.4, Cd= | 0.0062448
|  |  |  | @ Cl=0.6, Cd= | 0.0064058
alpha (deg) | Cl | Cd | Cm | Cl/Cd
-15 | -0.51 | 0.10186 | -0.042 | -5.01
-14.5 | -0.517 | 0.09624 | -0.042 | -5.375
-14 | -0.521 | 0.09021 | -0.043 | -5.774
-13.5 | -0.521 | 0.08547 | -0.044 | -6.101
-13 | -0.519 | 0.0802 | -0.045 | -6.473
-12.5 | -0.514 | 0.07572 | -0.046 | -6.786
-12 | -0.505 | 0.07089 | -0.047 | -7.128
-11.5 | -0.493 | 0.06644 | -0.048 | -7.422
-11 | -0.481 | 0.05944 | -0.054 | -8.091
-10.5 | -0.518 | 0.01792 | -0.082 | -28.912
-10 | -0.529 | 0.00771 | -0.091 | -68.663
-9.5 | -0.497 | 0.00691 | -0.091 | -72.032
-9 | -0.461 | 0.00699 | -0.092 | -66.021
-8.5 | -0.421 | 0.00675 | -0.093 | -62.317
-8 | -0.376 | 0.00649 | -0.093 | -57.922
-7.5 | -0.329 | 0.00628 | -0.093 | -52.326
-7 | -0.279 | 0.00585 | -0.094 | -47.679
-6.5 | -0.226 | 0.00611 | -0.094 | -37.069
-6 | -0.172 | 0.00611 | -0.095 | -28.15
-5.5 | -0.116 | 0.00598 | -0.095 | -19.441
-5 | -0.059 | 0.00582 | -0.096 | -10.206
-4.5 | -0.001 | 0.00575 | -0.096 | -0.261
-4 | 0.057 | 0.00566 | -0.097 | 10.085
-3.5 | 0.116 | 0.00564 | -0.097 | 20.598
-3 | 0.176 | 0.00561 | -0.098 | 31.305
-2.5 | 0.235 | 0.00553 | -0.098 | 42.526
-2 | 0.295 | 0.0062 | -0.099 | 47.586
-1.5 | 0.355 | 0.00626 | -0.099 | 56.648
-1 | 0.414 | 0.00624 | -0.099 | 66.437
-0.5 | 0.474 | 0.00635 | -0.1 | 74.545
0 | 0.538 | 0.00636 | -0.1 | 84.564
0.5 | 0.598 | 0.0064 | -0.101 | 93.306
1 | 0.657 | 0.00657 | -0.101 | 99.947
1.5 | 0.717 | 0.0063 | -0.101 | 113.808
2 | 0.776 | 0.00637 | -0.102 | 121.738
2.5 | 0.834 | 0.00641 | -0.102 | 130.165
3 | 0.891 | 0.00758 | -0.103 | 117.494
3.5 | 0.947 | 0.00777 | -0.103 | 121.961
4 | 1.002 | 0.00796 | -0.103 | 125.837
4.5 | 1.055 | 0.00828 | -0.104 | 127.45
5 | 1.105 | 0.00854 | -0.104 | 129.385
5.5 | 1.153 | 0.00884 | -0.105 | 130.389
6 | 1.198 | 0.0091 | -0.105 | 131.559
6.5 | 1.238 | 0.00943 | -0.105 | 131.205
7 | 1.273 | 0.00984 | -0.106 | 129.459
7.5 | 1.304 | 0.01024 | -0.106 | 127.393
8 | 1.33 | 0.01073 | -0.106 | 123.995
8.5 | 1.349 | 0.01107 | -0.107 | 121.935
9 | 1.362 | 0.01171 | -0.107 | 116.288
9.5 | 1.367 | 0.01225 | -0.107 | 111.581
10 | 1.366 | 0.0128 | -0.108 | 106.734
10.5 | 1.359 | 0.01344 | -0.108 | 101.1
11 | 1.346 | 0.01372 | -0.108 | 98.092
11.5 | 1.326 | 0.01449 | -0.109 | 91.527
12 | 1.302 | 0.01526 | -0.109 | 85.313
12.5 | 1.273 | 0.01614 | -0.109 | 78.856
13 | 1.239 | 0.01696 | -0.11 | 73.056
13.5 | 1.202 | 0.01788 | -0.11 | 67.251
14 | 1.163 | 0.01897 | -0.11 | 61.311
14.5 | 1.118 | 0.0202 | -0.11 | 55.356

## 140. Re 18M Mach 0.10 (2)
BIGFOIL.COM POLAR EXPORT
Handsel
Handsel |  |  |  | Cl Max: | 2.0106 | at alpha= | 19.5 | deg
XFOIL ncrit=9 |  |  |  | L/D Max: | 156.822 | at alpha= | 7.5 | deg
Re: | 18000000 |  |  | Cd Min: | 0.04773 | at alpha= | 20 | deg
Mach: | 0.1 |  |  | Cl=0 at alpha= | -4.3087 | deg
|  |  |  | @ Cl=0.1, Cd= | 0.0049136
|  |  |  | @ Cl=0.4, Cd= | 0.0050771
|  |  |  | @ Cl=0.6, Cd= | 0.0055883
alpha (deg) | Cl | Cd | Cm | Cl/Cd
-20 | -1.4758 | 0.04306 | -0.0886 | -34.2731
-19.5 | -1.5337 | 0.02717 | -0.1065 | -56.4483
-19 | -1.5421 | 0.0237 | -0.1027 | -65.0675
-18.5 | -1.5265 | 0.0212 | -0.0993 | -72.0047
-18 | -1.485 | 0.01883 | -0.0998 | -78.8635
-17.5 | -1.4391 | 0.01681 | -0.1003 | -85.6098
-17 | -1.3887 | 0.01528 | -0.1007 | -90.8835
-16.5 | -1.3352 | 0.01411 | -0.1012 | -94.6279
-16 | -1.2803 | 0.01311 | -0.1017 | -97.6583
-15.5 | -1.2288 | 0.01227 | -0.1012 | -100.1467
-15 | -1.1688 | 0.01147 | -0.1024 | -101.9006
-14.5 | -1.1057 | 0.01074 | -0.1042 | -102.9516
-13.5 | -0.9998 | 0.00951 | -0.1032 | -105.1314
-13 | -0.9499 | 0.00889 | -0.102 | -106.8504
-12.5 | -0.8999 | 0.00839 | -0.1008 | -107.2586
-12 | -0.8491 | 0.00792 | -0.0997 | -107.2096
-11.5 | -0.7962 | 0.0076 | -0.0989 | -104.7632
-11 | -0.7421 | 0.00729 | -0.0984 | -101.797
-10.5 | -0.6876 | 0.007 | -0.0979 | -98.2286
-10 | -0.6332 | 0.00666 | -0.0974 | -95.0751
-9.5 | -0.5786 | 0.00633 | -0.097 | -91.406
-9 | -0.5233 | 0.00608 | -0.0966 | -86.0691
-8.5 | -0.4675 | 0.00587 | -0.0964 | -79.6422
-8 | -0.4116 | 0.00569 | -0.0961 | -72.3374
-7 | -0.2998 | 0.00529 | -0.0957 | -56.673
-6.5 | -0.2438 | 0.00516 | -0.0955 | -47.2481
-6 | -0.1879 | 0.00508 | -0.0952 | -36.9882
-5.5 | -0.1321 | 0.00502 | -0.095 | -26.3147
-5 | -0.0766 | 0.005 | -0.0947 | -15.32
-4.5 | -0.0212 | 0.00494 | -0.0944 | -4.2915
-4 | 0.0342 | 0.00491 | -0.094 | 6.9654
-3.5 | 0.09 | 0.00491 | -0.0938 | 18.3299
-3 | 0.1459 | 0.00493 | -0.0936 | 29.5943
-2.5 | 0.2016 | 0.00495 | -0.0934 | 40.7273
-2 | 0.2577 | 0.00494 | -0.0932 | 52.166
-1.5 | 0.3136 | 0.00495 | -0.093 | 63.3535
-1 | 0.3695 | 0.00499 | -0.0928 | 74.0481
0 | 0.478 | 0.0053 | -0.0918 | 90.1887
0.5 | 0.53 | 0.00564 | -0.0909 | 93.9716
1 | 0.5833 | 0.00557 | -0.0903 | 104.7217
1.5 | 0.6379 | 0.00563 | -0.0899 | 113.3037
2 | 0.691 | 0.00581 | -0.0892 | 118.9329
2.5 | 0.7412 | 0.00614 | -0.0881 | 120.7166
3 | 0.79 | 0.00645 | -0.0866 | 122.4806
3.5 | 0.8433 | 0.00665 | -0.086 | 126.812
4 | 0.8968 | 0.00685 | -0.0853 | 130.9197
4.5 | 0.9502 | 0.00703 | -0.0847 | 135.1636
5 | 1.0028 | 0.00723 | -0.084 | 138.6999
5.5 | 1.0552 | 0.00739 | -0.0832 | 142.7876
6 | 1.1046 | 0.00742 | -0.0818 | 148.8679
6.5 | 1.1643 | 0.0075 | -0.0827 | 155.24
7.5 | 1.2828 | 0.00818 | -0.0844 | 156.8215
8 | 1.333 | 0.00856 | -0.0832 | 155.7243
8.5 | 1.3805 | 0.00897 | -0.0814 | 153.9019
9 | 1.4283 | 0.00934 | -0.0798 | 152.9229
9.5 | 1.4753 | 0.00975 | -0.078 | 151.3128
10 | 1.5206 | 0.01022 | -0.0759 | 148.7867
10.5 | 1.5644 | 0.01075 | -0.0735 | 145.5256
11 | 1.6071 | 0.01129 | -0.071 | 142.3472
11.5 | 1.6498 | 0.01179 | -0.0686 | 139.9321
12 | 1.6906 | 0.01235 | -0.0658 | 136.8907
12.5 | 1.7276 | 0.01295 | -0.0623 | 133.4054
13 | 1.7571 | 0.01356 | -0.0574 | 129.5796
13.5 | 1.7869 | 0.01447 | -0.053 | 123.49
14 | 1.8201 | 0.01544 | -0.0496 | 117.8821
14.5 | 1.8511 | 0.0165 | -0.0461 | 112.1879
15 | 1.879 | 0.01772 | -0.0424 | 106.0384
17 | 1.9679 | 0.02471 | -0.0282 | 79.6398
17.5 | 1.9823 | 0.02731 | -0.025 | 72.5851
18 | 1.9955 | 0.03015 | -0.0222 | 66.1857
18.5 | 2.005 | 0.03353 | -0.0198 | 59.7972
19 | 2.0082 | 0.03768 | -0.0176 | 53.2962
19.5 | 2.0106 | 0.04227 | -0.0162 | 47.5656
20 | 2.0064 | 0.04773 | -0.0152 | 42.0365

## 141. Re 18M Mach 0.25 (1)
BIGFOIL.COM POLAR EXPORT
Handsel
Handsel |  |  |  | Cl Max: | 1.33 | at alpha= | 8.5 | deg
JavaFoil+Calcfoil stall+Eppler ext transition |  |  |  | L/D Max: | 131.082 | at alpha= | 2.5 | deg
Re: | 18000000 |  |  | Cd Min: | 0.00561 | at alpha= | -3 | deg
Mach: | 0.25 |  |  | Cl=0 at alpha= | -4.4836 | deg
|  |  |  | @ Cl=0.1, Cd= | 0.0056895
|  |  |  | @ Cl=0.4, Cd= | 0.0063658
|  |  |  | @ Cl=0.6, Cd= | 0.0065023
alpha (deg) | Cl | Cd | Cm | Cl/Cd
-14 | -0.354 | 0.09641 | -0.043 | -3.668
-13.5 | -0.38 | 0.09183 | -0.043 | -4.135
-13 | -0.401 | 0.08686 | -0.043 | -4.616
-12.5 | -0.417 | 0.08071 | -0.044 | -5.166
-12 | -0.428 | 0.07625 | -0.044 | -5.607
-11.5 | -0.432 | 0.07093 | -0.045 | -6.094
-11 | -0.431 | 0.06584 | -0.046 | -6.552
-10.5 | -0.425 | 0.06179 | -0.048 | -6.872
-10 | -0.412 | 0.05769 | -0.049 | -7.144
-9.5 | -0.403 | 0.04554 | -0.064 | -8.842
-9 | -0.451 | 0.00744 | -0.094 | -60.596
-8.5 | -0.417 | 0.00701 | -0.095 | -59.407
-8 | -0.376 | 0.00672 | -0.096 | -55.932
-7.5 | -0.331 | 0.00648 | -0.096 | -51.094
-7 | -0.282 | 0.00599 | -0.097 | -47.102
-6.5 | -0.23 | 0.00626 | -0.097 | -36.751
-6 | -0.175 | 0.00609 | -0.098 | -28.829
-5.5 | -0.119 | 0.00603 | -0.098 | -19.71
-5 | -0.061 | 0.00593 | -0.098 | -10.234
-4.5 | -0.002 | 0.00577 | -0.099 | -0.266
-4 | 0.059 | 0.00571 | -0.099 | 10.243
-3.5 | 0.119 | 0.00568 | -0.1 | 20.986
-3 | 0.18 | 0.00561 | -0.1 | 32.109
-2.5 | 0.241 | 0.00565 | -0.101 | 42.751
-2 | 0.303 | 0.00622 | -0.101 | 48.697
-1.5 | 0.364 | 0.00636 | -0.102 | 57.299
-1 | 0.426 | 0.00637 | -0.102 | 66.836
-0.5 | 0.487 | 0.00645 | -0.103 | 75.394
0 | 0.553 | 0.00651 | -0.103 | 84.887
0.5 | 0.614 | 0.0065 | -0.103 | 94.533
1 | 0.675 | 0.00657 | -0.104 | 102.816
1.5 | 0.736 | 0.00639 | -0.104 | 115.211
2 | 0.797 | 0.00649 | -0.105 | 122.869
2.5 | 0.856 | 0.00653 | -0.105 | 131.082
3 | 0.915 | 0.00777 | -0.106 | 117.719
3.5 | 0.972 | 0.00795 | -0.106 | 122.279
4 | 1.028 | 0.0082 | -0.106 | 125.339
4.5 | 1.081 | 0.00852 | -0.107 | 126.802
5 | 1.131 | 0.00882 | -0.107 | 128.267
5.5 | 1.178 | 0.00916 | -0.107 | 128.659
6 | 1.22 | 0.00946 | -0.108 | 129.033
6.5 | 1.256 | 0.00987 | -0.108 | 127.324
7 | 1.287 | 0.01033 | -0.109 | 124.516
7.5 | 1.31 | 0.01085 | -0.109 | 120.648
8 | 1.325 | 0.01122 | -0.109 | 118.047
8.5 | 1.33 | 0.01183 | -0.11 | 112.405
9 | 1.324 | 0.01243 | -0.11 | 106.548
9.5 | 1.307 | 0.0131 | -0.11 | 99.747
10 | 1.279 | 0.01399 | -0.111 | 91.419
10.5 | 1.24 | 0.0144 | -0.111 | 86.094
11 | 1.19 | 0.0153 | -0.111 | 77.798
11.5 | 1.13 | 0.01641 | -0.112 | 68.876
12 | 1.061 | 0.01759 | -0.112 | 60.316
12.5 | 0.984 | 0.01898 | -0.112 | 51.813
13 | 0.877 | 0.02146 | -0.11 | 40.867
13.5 | 0.774 | 0.02506 | -0.108 | 30.879

## 142. Re 18M Mach 0.25 (2)
BIGFOIL.COM POLAR EXPORT
Handsel
Handsel |  |  |  | Cl Max: | 1.9058 | at alpha= | 16 | deg
XFOIL ncrit=9 |  |  |  | L/D Max: | 156.387 | at alpha= | 7 | deg
Re: | 18000000 |  |  | Cd Min: | 0.21362 | at alpha= | -19.5 | deg
Mach: | 0.25 |  |  | Cl=0 at alpha= | -4.2938 | deg
|  |  |  | @ Cl=0.1, Cd= | 0.00493
|  |  |  | @ Cl=0.4, Cd= | 0.0050618
|  |  |  | @ Cl=0.6, Cd= | 0.0056107
alpha (deg) | Cl | Cd | Cm | Cl/Cd
-19.5 | -0.6211 | 0.21362 | 0.0151 | -2.9075
-19 | -0.6045 | 0.20716 | 0.0113 | -2.918
-18.5 | -0.6046 | 0.19366 | 0.0057 | -3.122
-18 | -0.5904 | 0.1868 | 0.002 | -3.1606
-17.5 | -0.5752 | 0.18042 | -0.0014 | -3.1881
-17 | -0.5594 | 0.17422 | -0.0047 | -3.2109
-16.5 | -0.5892 | 0.15472 | -0.0129 | -3.8082
-16 | -0.5809 | 0.14709 | -0.0165 | -3.9493
-15.5 | -0.6063 | 0.13181 | -0.024 | -4.5998
-15 | -0.6027 | 0.1239 | -0.0277 | -4.8644
-14.5 | -1.1156 | 0.02568 | -0.1168 | -43.4424
-14 | -1.1095 | 0.01584 | -0.1212 | -70.0442
-13.5 | -1.0509 | 0.01314 | -0.1216 | -79.9772
-13 | -1.0027 | 0.01167 | -0.1184 | -85.9212
-12.5 | -0.9512 | 0.01068 | -0.1154 | -89.0637
-12 | -0.8986 | 0.00973 | -0.1127 | -92.3535
-11.5 | -0.844 | 0.0089 | -0.1103 | -94.8315
-11 | -0.7873 | 0.00818 | -0.1084 | -96.2469
-10.5 | -0.729 | 0.00766 | -0.1068 | -95.1697
-10 | -0.67 | 0.00725 | -0.1055 | -92.4138
-9.5 | -0.6107 | 0.00688 | -0.1043 | -88.7645
-9 | -0.552 | 0.00647 | -0.1032 | -85.3168
-8.5 | -0.4929 | 0.00613 | -0.1023 | -80.4078
-8 | -0.4336 | 0.00589 | -0.1015 | -73.6163
-7.5 | -0.3742 | 0.00568 | -0.1008 | -65.8803
-7 | -0.315 | 0.00547 | -0.1002 | -57.5868
-6.5 | -0.2562 | 0.00526 | -0.0996 | -48.7072
-6 | -0.1977 | 0.00515 | -0.099 | -38.3883
-5.5 | -0.1394 | 0.00507 | -0.0985 | -27.4951
-5 | -0.0815 | 0.00504 | -0.098 | -16.1706
-4.5 | -0.0238 | 0.00499 | -0.0975 | -4.7695
-4 | 0.0339 | 0.00493 | -0.0971 | 6.8763
-3.5 | 0.0916 | 0.00493 | -0.0967 | 18.5801
-3 | 0.1494 | 0.00493 | -0.0964 | 30.3043
-2 | 0.2651 | 0.00495 | -0.0958 | 53.5556
-1.5 | 0.3227 | 0.00495 | -0.0955 | 65.1919
-1 | 0.3803 | 0.005 | -0.0953 | 76.06
0 | 0.4918 | 0.00535 | -0.0941 | 91.9252
0.5 | 0.5456 | 0.00567 | -0.0932 | 96.2257
1 | 0.6006 | 0.00561 | -0.0925 | 107.0588
1.5 | 0.657 | 0.00567 | -0.092 | 115.873
2 | 0.7117 | 0.00585 | -0.0912 | 121.6581
2.5 | 0.7597 | 0.00648 | -0.0892 | 117.2377
3 | 0.8131 | 0.00655 | -0.0881 | 124.1374
3.5 | 0.8681 | 0.00676 | -0.0873 | 128.4172
4 | 0.9236 | 0.00697 | -0.0865 | 132.5108
4.5 | 0.9789 | 0.00716 | -0.0856 | 136.7179
5 | 1.0337 | 0.00738 | -0.0846 | 140.0678
5.5 | 1.0881 | 0.00756 | -0.0835 | 143.9286
6 | 1.1386 | 0.00761 | -0.0815 | 149.6189
7 | 1.2683 | 0.00811 | -0.0836 | 156.3872
7.5 | 1.3264 | 0.00854 | -0.0831 | 155.3162
8 | 1.3765 | 0.00897 | -0.0807 | 153.456
8.5 | 1.4271 | 0.00939 | -0.0784 | 151.9808
9 | 1.4766 | 0.00986 | -0.0759 | 149.7566
9.5 | 1.5241 | 0.01043 | -0.0729 | 146.1266
10 | 1.5705 | 0.01101 | -0.0696 | 142.6431
10.5 | 1.616 | 0.01159 | -0.0662 | 139.4305
11 | 1.6595 | 0.01224 | -0.0623 | 135.5801
11.5 | 1.694 | 0.01294 | -0.0567 | 130.9119
12 | 1.7285 | 0.01384 | -0.0514 | 124.8916
12.5 | 1.7651 | 0.01484 | -0.0468 | 118.942
13 | 1.7991 | 0.016 | -0.0419 | 112.4437
13.5 | 1.8257 | 0.01762 | -0.0365 | 103.6152
14 | 1.8478 | 0.0196 | -0.031 | 94.2755
14.5 | 1.8731 | 0.02158 | -0.0264 | 86.798
15 | 1.8916 | 0.02415 | -0.0217 | 78.3271
15.5 | 1.9013 | 0.02759 | -0.0172 | 68.9126
16 | 1.9058 | 0.03173 | -0.0133 | 60.063
16.5 | 1.9017 | 0.03698 | -0.0101 | 51.4251
17 | 1.8905 | 0.04345 | -0.0082 | 43.5098
17.5 | 1.8703 | 0.05137 | -0.0075 | 36.4084
18 | 1.8477 | 0.06018 | -0.0082 | 30.7029
18.5 | 1.819 | 0.0701 | -0.01 | 25.9486
19 | 1.7756 | 0.08175 | -0.0128 | 21.7199
19.5 | 1.7312 | 0.09232 | -0.014 | 18.7522
20 | 1.6891 | 0.10615 | -0.0207 | 15.9124

## 143. Re 18M Mach 0.50 (1)
BIGFOIL.COM POLAR EXPORT
Handsel
Handsel |  |  |  | Cl Max: | 1.336 | at alpha= | 20 | deg
JavaFoil+Calcfoil stall+Eppler ext transition |  |  |  | L/D Max: | 127.017 | at alpha= | 2 | deg
Re: | 18000000 |  |  | Cd Min: | 0.00584 | at alpha= | -3 | deg
Mach: | 0.5 |  |  | Cl=0 at alpha= | -4.4851 | deg
|  |  |  | @ Cl=0.1, Cd= | 0.006026
|  |  |  | @ Cl=0.4, Cd= | 0.0065939
|  |  |  | @ Cl=0.6, Cd= | 0.0068752
alpha (deg) | Cl | Cd | Cm | Cl/Cd
-20 | -0.842 | 0.17362 | -0.054 | -4.848
-19.5 | -0.817 | 0.15875 | -0.056 | -5.147
-19 | -0.792 | 0.1466 | -0.057 | -5.401
-18.5 | -0.765 | 0.14018 | -0.057 | -5.456
-18 | -0.739 | 0.12849 | -0.058 | -5.752
-17.5 | -0.711 | 0.12494 | -0.057 | -5.689
-17 | -0.683 | 0.12105 | -0.055 | -5.64
-16.5 | -0.655 | 0.11846 | -0.054 | -5.526
-16 | -0.627 | 0.11383 | -0.053 | -5.512
-15.5 | -0.601 | 0.10936 | -0.053 | -5.493
-15 | -0.574 | 0.10406 | -0.053 | -5.515
-14.5 | -0.547 | 0.09928 | -0.054 | -5.511
-14 | -0.521 | 0.08935 | -0.055 | -5.829
-13.5 | -0.515 | 0.06035 | -0.075 | -8.53
-13 | -0.527 | 0.02517 | -0.092 | -20.925
-12.5 | -0.532 | 0.01073 | -0.101 | -49.55
-12 | -0.5 | 0.00989 | -0.102 | -50.542
-11.5 | -0.467 | 0.01009 | -0.102 | -46.236
-11 | -0.434 | 0.00964 | -0.103 | -45.038
-10.5 | -0.402 | 0.00905 | -0.103 | -44.387
-10 | -0.369 | 0.00846 | -0.104 | -43.607
-9.5 | -0.336 | 0.00757 | -0.105 | -44.405
-9 | -0.248 | 0.05179 | -0.057 | -4.798
-8.5 | -0.221 | 0.04889 | -0.057 | -4.521
-8 | -0.194 | 0.04617 | -0.058 | -4.193
-7.5 | -0.165 | 0.04687 | -0.051 | -3.527
-7 | -0.138 | 0.04436 | -0.051 | -3.108
-6.5 | -0.177 | 0.04176 | -0.052 | -4.24
-6 | -0.179 | 0.00679 | -0.109 | -26.362
-5.5 | -0.126 | 0.00655 | -0.109 | -19.225
-5 | -0.066 | 0.00641 | -0.11 | -10.239
-4.5 | -0.002 | 0.00622 | -0.111 | -0.27
-4 | 0.065 | 0.00612 | -0.111 | 10.553
-3.5 | 0.132 | 0.00594 | -0.112 | 22.235
-3 | 0.2 | 0.00584 | -0.112 | 34.321
-2.5 | 0.269 | 0.00585 | -0.113 | 46.018
-2 | 0.338 | 0.00654 | -0.113 | 51.673
-1.5 | 0.407 | 0.0066 | -0.114 | 61.604
-1 | 0.475 | 0.00678 | -0.114 | 70.083
-0.5 | 0.543 | 0.00686 | -0.115 | 79.164
0 | 0.618 | 0.00688 | -0.115 | 89.755
0.5 | 0.686 | 0.00694 | -0.116 | 98.835
1 | 0.754 | 0.00708 | -0.116 | 106.567
1.5 | 0.822 | 0.00689 | -0.117 | 119.371
2 | 0.89 | 0.007 | -0.117 | 127.017
2.5 | 0.955 | 0.0084 | -0.117 | 113.637
3 | 1.018 | 0.00861 | -0.118 | 118.267
3.5 | 1.079 | 0.00899 | -0.118 | 119.988
4 | 1.136 | 0.00941 | -0.119 | 120.61
4.5 | 1.185 | 0.00987 | -0.119 | 120.12
5 | 1.225 | 0.01022 | -0.12 | 119.831
5.5 | 1.247 | 0.01093 | -0.12 | 114.042
6 | 1.235 | 0.01169 | -0.121 | 105.661
6.5 | 1.131 | 0.0127 | -0.121 | 88.998
7 | 0.78 | 0.01337 | -0.121 | 58.294
7.5 | 0.813 | 0.0137 | -0.122 | 59.329
8 | 0.846 | 0.0145 | -0.122 | 58.368
8.5 | 0.879 | 0.01509 | -0.123 | 58.269
9 | 0.913 | 0.01642 | -0.123 | 55.587
9.5 | 0.946 | 0.01906 | -0.123 | 49.619
10 | 0.789 | 0.06822 | -0.062 | 11.567
10.5 | 0.816 | 0.07244 | -0.063 | 11.262
11 | 0.864 | 0.06826 | -0.084 | 12.656
11.5 | 0.977 | 0.0397 | -0.11 | 24.617
12 | 1.026 | 0.03686 | -0.114 | 27.828
12.5 | 1.046 | 0.04187 | -0.113 | 24.98
13 | 1.069 | 0.04624 | -0.112 | 23.118
13.5 | 1.076 | 0.05724 | -0.108 | 18.791
14 | 1.053 | 0.08507 | -0.096 | 12.376
14.5 | 1.042 | 0.11616 | -0.08 | 8.971
15 | 1.075 | 0.11728 | -0.084 | 9.162
15.5 | 1.103 | 0.1229 | -0.085 | 8.976
16 | 1.137 | 0.12325 | -0.089 | 9.225
16.5 | 1.168 | 0.12561 | -0.091 | 9.302
17 | 1.196 | 0.13275 | -0.092 | 9.007
17.5 | 1.222 | 0.14052 | -0.092 | 8.696
18 | 1.242 | 0.15635 | -0.09 | 7.944
18.5 | 1.257 | 0.19106 | -0.086 | 6.579
19 | 1.283 | 0.19543 | -0.087 | 6.565
19.5 | 1.309 | 0.19791 | -0.087 | 6.613
20 | 1.336 | 0.20185 | -0.088 | 6.621

## 144. Re 18M Mach 0.50 (2)
BIGFOIL.COM POLAR EXPORT
Handsel
Handsel |  |  |  | Cl Max: | 1.4467 | at alpha= | 7.5 | deg
XFOIL ncrit=9 |  |  |  | L/D Max: | 151.3 | at alpha= | 6.5 | deg
Re: | 18000000 |  |  | Cd Min: | 0.24214 | at alpha= | -20 | deg
Mach: | 0.5 |  |  | Cl=0 at alpha= | -4.2192 | deg
|  |  |  | @ Cl=0.1, Cd= | 0.0050577
|  |  |  | @ Cl=0.4, Cd= | 0.0050242
|  |  |  | @ Cl=0.6, Cd= | 0.0057694
alpha (deg) | Cl | Cd | Cm | Cl/Cd
-20 | -0.6667 | 0.24214 | 0.0228 | -2.7534
-19.5 | -0.6466 | 0.23391 | 0.018 | -2.7643
-19 | -0.6236 | 0.22765 | 0.0138 | -2.7393
-18.5 | -0.6035 | 0.21978 | 0.0094 | -2.7459
-18 | -0.5826 | 0.21263 | 0.0052 | -2.74
-17.5 | -0.5653 | 0.2035 | 0.0007 | -2.7779
-17 | -0.547 | 0.19526 | -0.0034 | -2.8014
-16.5 | -0.5281 | 0.18775 | -0.0073 | -2.8128
-16 | -0.5084 | 0.18096 | -0.0108 | -2.8095
-15.5 | -0.4899 | 0.1739 | -0.0142 | -2.8171
-15 | -0.4763 | 0.1654 | -0.0177 | -2.8797
-14.5 | -0.4664 | 0.15675 | -0.0208 | -2.9754
-14 | -0.4512 | 0.14771 | -0.0258 | -3.0546
-13.5 | -0.4283 | 0.13886 | -0.0324 | -3.0844
-13 | -0.4058 | 0.12991 | -0.0393 | -3.1237
-12.5 | -0.3994 | 0.1223 | -0.0414 | -3.2657
-12 | -0.3733 | 0.11202 | -0.0514 | -3.3324
-11.5 | -0.3458 | 0.10331 | -0.0599 | -3.3472
-10.5 | -0.2945 | 0.08017 | -0.0882 | -3.6734
-10 | -0.2681 | 0.07182 | -0.0982 | -3.7329
-9.5 | -0.2642 | 0.06375 | -0.1043 | -4.1443
-9 | -0.2707 | 0.05579 | -0.1091 | -4.8521
-8.5 | -0.2862 | 0.04913 | -0.1111 | -5.8254
-8 | -0.3029 | 0.03749 | -0.1232 | -8.0795
-7.5 | -0.3084 | 0.02664 | -0.1283 | -11.5766
-7 | -0.3101 | 0.01707 | -0.1277 | -18.1664
-6.5 | -0.2847 | 0.01047 | -0.1238 | -27.192
-6 | -0.2452 | 0.00615 | -0.119 | -39.8699
-5.5 | -0.1762 | 0.00564 | -0.1162 | -31.2411
-5 | -0.1067 | 0.00538 | -0.1141 | -19.8327
-4.5 | -0.0383 | 0.00527 | -0.1123 | -7.2676
-4 | 0.0299 | 0.00517 | -0.1109 | 5.7834
-3.5 | 0.0969 | 0.00506 | -0.1097 | 19.1502
-3 | 0.1639 | 0.00501 | -0.1087 | 32.7146
-2.5 | 0.231 | 0.00498 | -0.1081 | 46.3855
-1.5 | 0.3631 | 0.00499 | -0.1068 | 72.7655
-1 | 0.4279 | 0.00505 | -0.1061 | 84.7327
0 | 0.5504 | 0.00562 | -0.1036 | 97.9359
0.5 | 0.6135 | 0.00581 | -0.1026 | 105.5938
1 | 0.6774 | 0.00594 | -0.1017 | 114.0404
1.5 | 0.7396 | 0.00589 | -0.1005 | 125.5688
2 | 0.8023 | 0.00608 | -0.0992 | 131.9572
2.5 | 0.8524 | 0.00694 | -0.0955 | 122.8242
3 | 0.913 | 0.00699 | -0.0935 | 130.6152
3.5 | 0.9756 | 0.00724 | -0.0916 | 134.7514
4 | 1.0392 | 0.0075 | -0.0895 | 138.56
4.5 | 1.1024 | 0.00777 | -0.0871 | 141.879
5 | 1.1657 | 0.00809 | -0.0843 | 144.0915
5.5 | 1.2274 | 0.00844 | -0.0808 | 145.4265
6 | 1.2867 | 0.00872 | -0.0765 | 147.5573
6.5 | 1.3738 | 0.00908 | -0.0769 | 151.2996
7 | 1.4341 | 0.01004 | -0.0716 | 142.8386
7.5 | 1.4467 | 0.01201 | -0.0585 | 120.458
8 | 1.4271 | 0.01592 | -0.0439 | 89.642
8.5 | 1.4055 | 0.02129 | -0.0322 | 66.0169
9 | 1.3805 | 0.02782 | -0.0233 | 49.6226
9.5 | 1.353 | 0.03517 | -0.0178 | 38.4703
10 | 1.3192 | 0.04402 | -0.0157 | 29.9682
10.5 | 1.2851 | 0.05422 | -0.017 | 23.7016
11 | 1.2481 | 0.06611 | -0.0212 | 18.8791
11.5 | 1.2118 | 0.07902 | -0.0272 | 15.3354
12 | 1.1761 | 0.09262 | -0.0338 | 12.6981
12.5 | 1.1455 | 0.10518 | -0.0389 | 10.8909

## 145. Re 20M Mach 0.00 (1)
BIGFOIL.COM POLAR EXPORT
Handsel
Handsel |  |  |  | Cl Max: | 1.376 | at alpha= | 10 | deg
JavaFoil+Calcfoil stall+Eppler ext transition |  |  |  | L/D Max: | 133.853 | at alpha= | 6 | deg
Re: | 20000000 |  |  | Cd Min: | 0.00547 | at alpha= | -2.5 | deg
Mach: | 0 |  |  | Cl=0 at alpha= | -4.4914 | deg
|  |  |  | @ Cl=0.1, Cd= | 0.0055163
|  |  |  | @ Cl=0.4, Cd= | 0.0061322
|  |  |  | @ Cl=0.6, Cd= | 0.0062785
alpha (deg) | Cl | Cd | Cm | Cl/Cd
-15.5 | -0.529 | 0.10615 | -0.042 | -4.98
-15 | -0.535 | 0.0998 | -0.043 | -5.361
-14.5 | -0.539 | 0.09462 | -0.043 | -5.697
-14 | -0.54 | 0.08872 | -0.044 | -6.085
-13.5 | -0.538 | 0.08392 | -0.045 | -6.407
-13 | -0.533 | 0.07904 | -0.046 | -6.743
-12.5 | -0.525 | 0.07476 | -0.047 | -7.024
-12 | -0.514 | 0.07046 | -0.047 | -7.296
-11.5 | -0.501 | 0.06472 | -0.05 | -7.746
-11 | -0.54 | 0.02147 | -0.08 | -25.155
-10.5 | -0.561 | 0.00776 | -0.09 | -72.278
-10 | -0.533 | 0.00714 | -0.09 | -74.589
-9.5 | -0.499 | 0.00713 | -0.091 | -70.034
-9 | -0.462 | 0.00685 | -0.092 | -67.481
-8.5 | -0.421 | 0.00658 | -0.092 | -63.956
-8 | -0.376 | 0.0064 | -0.093 | -58.712
-7.5 | -0.328 | 0.00633 | -0.093 | -51.819
-7 | -0.278 | 0.00584 | -0.094 | -47.579
-6.5 | -0.226 | 0.00607 | -0.094 | -37.184
-6 | -0.171 | 0.00597 | -0.094 | -28.71
-5.5 | -0.116 | 0.00585 | -0.095 | -19.82
-5 | -0.059 | 0.00575 | -0.095 | -10.272
-4.5 | -0.001 | 0.0056 | -0.096 | -0.266
-4 | 0.057 | 0.00556 | -0.096 | 10.224
-3.5 | 0.116 | 0.0055 | -0.097 | 21
-3 | 0.175 | 0.00555 | -0.097 | 31.493
-2.5 | 0.234 | 0.00547 | -0.098 | 42.766
-2 | 0.293 | 0.00611 | -0.098 | 48.053
-1.5 | 0.353 | 0.00618 | -0.098 | 57.109
-1 | 0.412 | 0.00612 | -0.099 | 67.359
-0.5 | 0.471 | 0.00623 | -0.099 | 75.671
0 | 0.535 | 0.00629 | -0.1 | 85.134
0.5 | 0.595 | 0.00627 | -0.1 | 94.877
1 | 0.654 | 0.00637 | -0.101 | 102.637
1.5 | 0.713 | 0.00622 | -0.101 | 114.558
2 | 0.772 | 0.00626 | -0.101 | 123.25
2.5 | 0.83 | 0.00635 | -0.102 | 130.682
3 | 0.887 | 0.00747 | -0.102 | 118.75
3.5 | 0.942 | 0.00762 | -0.103 | 123.742
4 | 0.997 | 0.00781 | -0.103 | 127.705
4.5 | 1.05 | 0.00808 | -0.103 | 129.998
5 | 1.101 | 0.00838 | -0.104 | 131.356
5.5 | 1.149 | 0.00864 | -0.104 | 132.987
6 | 1.193 | 0.00891 | -0.104 | 133.853
6.5 | 1.234 | 0.00924 | -0.105 | 133.464
7 | 1.27 | 0.0096 | -0.105 | 132.252
7.5 | 1.302 | 0.00996 | -0.106 | 130.738
8 | 1.329 | 0.01046 | -0.106 | 127.134
8.5 | 1.351 | 0.01076 | -0.106 | 125.508
9 | 1.365 | 0.01136 | -0.107 | 120.139
9.5 | 1.373 | 0.0119 | -0.107 | 115.431
10 | 1.376 | 0.01239 | -0.107 | 111.001
10.5 | 1.372 | 0.01303 | -0.108 | 105.307
11 | 1.363 | 0.0136 | -0.108 | 100.225
11.5 | 1.349 | 0.01395 | -0.108 | 96.653
12 | 1.329 | 0.01468 | -0.109 | 90.55
12.5 | 1.305 | 0.01546 | -0.109 | 84.42
13 | 1.277 | 0.01624 | -0.109 | 78.654
13.5 | 1.246 | 0.01708 | -0.109 | 72.932
14 | 1.212 | 0.01808 | -0.11 | 67.03
14.5 | 1.173 | 0.01913 | -0.11 | 61.319
15 | 1.132 | 0.02017 | -0.11 | 56.124

## 146. Re 20M Mach 0.00 (2)
BIGFOIL.COM POLAR EXPORT
Handsel
Handsel |  |  |  | Cl Max: | 2.042 | at alpha= | 20 | deg
XFOIL ncrit=9 |  |  |  | L/D Max: | 159.887 | at alpha= | 7.5 | deg
Re: | 20000000 |  |  | Cd Min: | 0.04079 | at alpha= | 20 | deg
Mach: | 0 |  |  | Cl=0 at alpha= | -4.3042 | deg
|  |  |  | @ Cl=0.1, Cd= | 0.0048739
|  |  |  | @ Cl=0.4, Cd= | 0.0050675
|  |  |  | @ Cl=0.6, Cd= | 0.0055384
alpha (deg) | Cl | Cd | Cm | Cl/Cd
-20 | -1.6085 | 0.0233 | -0.0993 | -69.0343
-19.5 | -1.5913 | 0.02092 | -0.0967 | -76.066
-19 | -1.5629 | 0.01897 | -0.0948 | -82.388
-18.5 | -1.5192 | 0.01722 | -0.0952 | -88.223
-18 | -1.4725 | 0.01568 | -0.0958 | -93.9094
-17.5 | -1.4226 | 0.01447 | -0.0963 | -98.3138
-17 | -1.3703 | 0.01352 | -0.097 | -101.3536
-16.5 | -1.3167 | 0.01269 | -0.0977 | -103.7589
-16 | -1.2653 | 0.01196 | -0.0978 | -105.7943
-15.5 | -1.2098 | 0.01127 | -0.0986 | -107.3469
-15 | -1.1489 | 0.01059 | -0.1005 | -108.4891
-14.5 | -1.0914 | 0.01001 | -0.1016 | -109.031
-14 | -1.0404 | 0.0095 | -0.1011 | -109.5158
-13.5 | -0.9916 | 0.00896 | -0.1001 | -110.6696
-13 | -0.9425 | 0.00843 | -0.0991 | -111.8031
-12.5 | -0.8929 | 0.008 | -0.0981 | -111.6125
-12 | -0.842 | 0.00763 | -0.0973 | -110.3539
-11.5 | -0.7893 | 0.00733 | -0.0968 | -107.6808
-11 | -0.7357 | 0.00706 | -0.0965 | -104.2068
-10.5 | -0.6818 | 0.00679 | -0.0962 | -100.4124
-10 | -0.628 | 0.00647 | -0.0959 | -97.0634
-9.5 | -0.574 | 0.00616 | -0.0956 | -93.1818
-9 | -0.5192 | 0.00594 | -0.0954 | -87.4074
-8.5 | -0.4641 | 0.00575 | -0.0952 | -80.713
-8 | -0.4086 | 0.00557 | -0.0951 | -73.3573
-7.5 | -0.353 | 0.00539 | -0.095 | -65.4917
-7 | -0.2976 | 0.00519 | -0.0948 | -57.341
-6.5 | -0.2423 | 0.00508 | -0.0946 | -47.6969
-6 | -0.187 | 0.00501 | -0.0944 | -37.3253
-5.5 | -0.1319 | 0.00497 | -0.0942 | -26.5392
-5 | -0.0768 | 0.00496 | -0.0939 | -15.4839
-4.5 | -0.0215 | 0.00491 | -0.0937 | -4.3788
-4 | 0.0334 | 0.00489 | -0.0934 | 6.8303
-3.5 | 0.0892 | 0.00487 | -0.0932 | 18.3162
-3 | 0.1447 | 0.00489 | -0.093 | 29.591
-2.5 | 0.2002 | 0.00491 | -0.0928 | 40.7739
-2 | 0.256 | 0.00491 | -0.0927 | 52.1385
-1.5 | 0.3117 | 0.00491 | -0.0925 | 63.4827
-1 | 0.3671 | 0.00497 | -0.0923 | 73.8632
-0.5 | 0.4211 | 0.00513 | -0.0918 | 82.0858
0 | 0.4748 | 0.00531 | -0.0913 | 89.4162
0.5 | 0.5275 | 0.00558 | -0.0906 | 94.5341
1 | 0.5808 | 0.00551 | -0.09 | 105.4083
1.5 | 0.6348 | 0.00559 | -0.0896 | 113.5599
2 | 0.6875 | 0.00579 | -0.0889 | 118.7392
2.5 | 0.7352 | 0.00636 | -0.0873 | 115.5975
3 | 0.7869 | 0.00638 | -0.0865 | 123.3386
3.5 | 0.84 | 0.00656 | -0.0859 | 128.0488
4 | 0.8932 | 0.00675 | -0.0854 | 132.3259
4.5 | 0.9465 | 0.00692 | -0.0848 | 136.7775
5 | 0.9989 | 0.00712 | -0.0841 | 140.2949
5.5 | 1.0512 | 0.00728 | -0.0835 | 144.3956
6.5 | 1.1497 | 0.0073 | -0.0809 | 157.4932
7.5 | 1.2727 | 0.00796 | -0.084 | 159.8869
8 | 1.3277 | 0.00835 | -0.0841 | 159.006
8.5 | 1.3749 | 0.00873 | -0.0824 | 157.4914
9 | 1.4224 | 0.00909 | -0.0809 | 156.4796
9.5 | 1.4693 | 0.00948 | -0.0793 | 154.9895
10 | 1.5147 | 0.00992 | -0.0775 | 152.6915
10.5 | 1.5586 | 0.01042 | -0.0754 | 149.5777
11 | 1.6014 | 0.01093 | -0.0732 | 146.5142
11.5 | 1.6441 | 0.0114 | -0.0709 | 144.2193
12 | 1.6854 | 0.01191 | -0.0685 | 141.5113
12.5 | 1.725 | 0.01247 | -0.0658 | 138.332
13 | 1.7593 | 0.01303 | -0.0621 | 135.0192
13.5 | 1.7859 | 0.01379 | -0.0571 | 129.5069
14 | 1.8189 | 0.01463 | -0.0537 | 124.3267
14.5 | 1.8518 | 0.01556 | -0.0507 | 119.0103
15 | 1.8815 | 0.01659 | -0.0473 | 113.4117
16 | 1.935 | 0.01904 | -0.0404 | 101.6282
16.5 | 1.9578 | 0.02058 | -0.037 | 95.1312
17 | 1.9787 | 0.02232 | -0.0337 | 88.6514
17.5 | 1.9963 | 0.02441 | -0.0304 | 81.7821
18 | 2.0124 | 0.02675 | -0.0275 | 75.2299
18.5 | 2.0249 | 0.02948 | -0.0248 | 68.6872
19 | 2.0334 | 0.03277 | -0.0223 | 62.0507
19.5 | 2.0399 | 0.03643 | -0.0203 | 55.9951
20 | 2.042 | 0.04079 | -0.0187 | 50.0613

## 147. Re 20M Mach 0.10 (1)
BIGFOIL.COM POLAR EXPORT
Handsel
Handsel |  |  |  | Cl Max: | 1.367 | at alpha= | 9.5 | deg
JavaFoil+Calcfoil stall+Eppler ext transition |  |  |  | L/D Max: | 133.337 | at alpha= | 6 | deg
Re: | 20000000 |  |  | Cd Min: | 0.0055 | at alpha= | -2.5 | deg
Mach: | 0.1 |  |  | Cl=0 at alpha= | -4.4914 | deg
|  |  |  | @ Cl=0.1, Cd= | 0.0055563
|  |  |  | @ Cl=0.4, Cd= | 0.0061671
|  |  |  | @ Cl=0.6, Cd= | 0.0063058
alpha (deg) | Cl | Cd | Cm | Cl/Cd
-15.5 | -0.501 | 0.10661 | -0.042 | -4.702
-15 | -0.51 | 0.10124 | -0.042 | -5.041
-14.5 | -0.517 | 0.09561 | -0.043 | -5.412
-14 | -0.521 | 0.09009 | -0.044 | -5.782
-13.5 | -0.522 | 0.08479 | -0.044 | -6.151
-13 | -0.519 | 0.07976 | -0.045 | -6.512
-12.5 | -0.514 | 0.07544 | -0.046 | -6.812
-12 | -0.505 | 0.07102 | -0.047 | -7.112
-11.5 | -0.493 | 0.06619 | -0.048 | -7.451
-11 | -0.492 | 0.04927 | -0.064 | -9.993
-10.5 | -0.555 | 0.00819 | -0.09 | -67.722
-10 | -0.529 | 0.00731 | -0.091 | -72.379
-9.5 | -0.498 | 0.00726 | -0.091 | -68.536
-9 | -0.461 | 0.00689 | -0.092 | -66.907
-8.5 | -0.421 | 0.00654 | -0.093 | -64.316
-8 | -0.376 | 0.00645 | -0.093 | -58.28
-7.5 | -0.329 | 0.00593 | -0.093 | -55.401
-7 | -0.279 | 0.00579 | -0.094 | -48.141
-6.5 | -0.226 | 0.00613 | -0.094 | -36.957
-6 | -0.172 | 0.00603 | -0.095 | -28.539
-5.5 | -0.116 | 0.00589 | -0.095 | -19.741
-5 | -0.059 | 0.0058 | -0.096 | -10.237
-4.5 | -0.001 | 0.00565 | -0.096 | -0.265
-4 | 0.057 | 0.0056 | -0.097 | 10.19
-3.5 | 0.116 | 0.00554 | -0.097 | 20.957
-3 | 0.176 | 0.00552 | -0.098 | 31.833
-2.5 | 0.235 | 0.0055 | -0.098 | 42.725
-2 | 0.295 | 0.00614 | -0.099 | 47.992
-1.5 | 0.355 | 0.00619 | -0.099 | 57.275
-1 | 0.414 | 0.00616 | -0.099 | 67.305
-0.5 | 0.474 | 0.00626 | -0.1 | 75.616
0 | 0.538 | 0.00626 | -0.1 | 85.887
0.5 | 0.598 | 0.0063 | -0.101 | 94.832
1 | 0.657 | 0.00647 | -0.101 | 101.59
1.5 | 0.717 | 0.00621 | -0.101 | 115.366
2 | 0.776 | 0.00629 | -0.102 | 123.246
2.5 | 0.834 | 0.00634 | -0.102 | 131.481
3 | 0.891 | 0.00747 | -0.103 | 119.302
3.5 | 0.947 | 0.00767 | -0.103 | 123.477
4 | 1.002 | 0.00786 | -0.103 | 127.398
4.5 | 1.055 | 0.0081 | -0.104 | 130.292
5 | 1.105 | 0.0084 | -0.104 | 131.531
5.5 | 1.153 | 0.00871 | -0.105 | 132.436
6 | 1.198 | 0.00898 | -0.105 | 133.337
6.5 | 1.238 | 0.00928 | -0.105 | 133.299
7 | 1.273 | 0.00969 | -0.106 | 131.384
7.5 | 1.304 | 0.01006 | -0.106 | 129.677
8 | 1.33 | 0.01045 | -0.106 | 127.283
8.5 | 1.349 | 0.01102 | -0.107 | 122.413
9 | 1.362 | 0.01154 | -0.107 | 118.012
9.5 | 1.367 | 0.01205 | -0.107 | 113.419
10 | 1.366 | 0.01261 | -0.108 | 108.388
10.5 | 1.359 | 0.01324 | -0.108 | 102.651
11 | 1.346 | 0.0139 | -0.108 | 96.823
11.5 | 1.326 | 0.0142 | -0.109 | 93.409
12 | 1.302 | 0.01494 | -0.109 | 87.143
12.5 | 1.273 | 0.01578 | -0.109 | 80.654
13 | 1.239 | 0.01664 | -0.11 | 74.493
13.5 | 1.202 | 0.01761 | -0.11 | 68.28
14 | 1.163 | 0.01883 | -0.11 | 61.739
14.5 | 1.118 | 0.01976 | -0.111 | 56.603

## 148. Re 20M Mach 0.10 (2)
BIGFOIL.COM POLAR EXPORT
Handsel
Handsel |  |  |  | Cl Max: | 2.0293 | at alpha= | 19.5 | deg
XFOIL ncrit=9 |  |  |  | L/D Max: | 159.713 | at alpha= | 7.5 | deg
Re: | 20000000 |  |  | Cd Min: | 0.04569 | at alpha= | 20 | deg
Mach: | 0.1 |  |  | Cl=0 at alpha= | -4.302 | deg
|  |  |  | @ Cl=0.1, Cd= | 0.0048738
|  |  |  | @ Cl=0.4, Cd= | 0.0050612
|  |  |  | @ Cl=0.6, Cd= | 0.0055366
alpha (deg) | Cl | Cd | Cm | Cl/Cd
-20 | -1.5167 | 0.03666 | -0.0952 | -41.3721
-19.5 | -1.5528 | 0.02596 | -0.1062 | -59.8151
-19 | -1.5508 | 0.02307 | -0.1023 | -67.2215
-18.5 | -1.5272 | 0.02061 | -0.1001 | -74.1
-18 | -1.4847 | 0.01838 | -0.1005 | -80.778
-17.5 | -1.4383 | 0.01646 | -0.1009 | -87.3815
-17 | -1.3885 | 0.01486 | -0.1012 | -93.4388
-16.5 | -1.3352 | 0.0137 | -0.1016 | -97.4599
-16 | -1.2824 | 0.0127 | -0.1016 | -100.9764
-15.5 | -1.2276 | 0.01188 | -0.1018 | -103.3333
-15 | -1.1655 | 0.0111 | -0.1035 | -105
-14.5 | -1.105 | 0.01041 | -0.1047 | -106.1479
-14 | -1.0529 | 0.00984 | -0.104 | -107.002
-13.5 | -1.0022 | 0.00934 | -0.1029 | -107.3019
-13 | -0.9525 | 0.00878 | -0.1016 | -108.4852
-12.5 | -0.9021 | 0.00831 | -0.1004 | -108.556
-12 | -0.8513 | 0.00781 | -0.0993 | -109.0013
-11.5 | -0.798 | 0.00747 | -0.0986 | -106.8273
-11 | -0.7437 | 0.00716 | -0.0981 | -103.8687
-10.5 | -0.689 | 0.00687 | -0.0977 | -100.2911
-10 | -0.6342 | 0.00657 | -0.0972 | -96.5297
-9.5 | -0.5795 | 0.00624 | -0.0968 | -92.8686
-9 | -0.5243 | 0.00598 | -0.0965 | -87.6756
-8.5 | -0.4685 | 0.00578 | -0.0962 | -81.0554
-8 | -0.4124 | 0.0056 | -0.096 | -73.6429
-7.5 | -0.3562 | 0.00542 | -0.0958 | -65.7196
-7 | -0.3002 | 0.00522 | -0.0956 | -57.5096
-6.5 | -0.2445 | 0.00509 | -0.0953 | -48.0354
-6 | -0.1887 | 0.00502 | -0.0951 | -37.5896
-5.5 | -0.1331 | 0.00498 | -0.0948 | -26.7269
-5 | -0.0776 | 0.00496 | -0.0945 | -15.6452
-4.5 | -0.0219 | 0.00492 | -0.0942 | -4.4512
-4 | 0.0334 | 0.00489 | -0.0939 | 6.8303
-3.5 | 0.0895 | 0.00487 | -0.0937 | 18.3778
-3 | 0.1453 | 0.00489 | -0.0935 | 29.7137
-2.5 | 0.2013 | 0.00491 | -0.0933 | 40.998
-2 | 0.2574 | 0.00491 | -0.0932 | 52.4236
-1 | 0.369 | 0.00497 | -0.0927 | 74.2455
-0.5 | 0.4234 | 0.00513 | -0.0923 | 82.5341
0 | 0.4773 | 0.00532 | -0.0917 | 89.718
0.5 | 0.5303 | 0.00559 | -0.091 | 94.8658
1 | 0.5839 | 0.00551 | -0.0904 | 105.971
1.5 | 0.6383 | 0.0056 | -0.09 | 113.9821
2 | 0.6913 | 0.0058 | -0.0893 | 119.1897
2.5 | 0.739 | 0.00638 | -0.0876 | 115.8307
3 | 0.7911 | 0.0064 | -0.0868 | 123.6094
3.5 | 0.8445 | 0.00658 | -0.0862 | 128.3435
4 | 0.8981 | 0.00677 | -0.0856 | 132.6588
4.5 | 0.9517 | 0.00694 | -0.085 | 137.1326
5 | 1.0045 | 0.00715 | -0.0843 | 140.4895
5.5 | 1.0572 | 0.00731 | -0.0835 | 144.6238
6.5 | 1.1569 | 0.00734 | -0.0809 | 157.6158
7 | 1.2227 | 0.00768 | -0.0833 | 159.2057
7.5 | 1.2809 | 0.00802 | -0.0838 | 159.7132
8 | 1.3356 | 0.00842 | -0.0837 | 158.6223
8.5 | 1.3834 | 0.0088 | -0.082 | 157.2045
9 | 1.4314 | 0.00917 | -0.0804 | 156.096
9.5 | 1.4785 | 0.00958 | -0.0786 | 154.3319
10 | 1.5239 | 0.01006 | -0.0765 | 151.4811
10.5 | 1.5681 | 0.01057 | -0.0742 | 148.3538
11 | 1.6116 | 0.01108 | -0.0719 | 145.4513
11.5 | 1.6545 | 0.01157 | -0.0694 | 142.9991
12 | 1.6955 | 0.01212 | -0.0667 | 139.8927
12.5 | 1.7343 | 0.01273 | -0.0636 | 136.2372
13 | 1.7642 | 0.01332 | -0.0587 | 132.4474
13.5 | 1.7939 | 0.01424 | -0.0542 | 125.9761
14 | 1.8276 | 0.01519 | -0.0509 | 120.316
14.5 | 1.8592 | 0.01619 | -0.0473 | 114.8363
15 | 1.8892 | 0.01727 | -0.0438 | 109.392
15.5 | 1.9159 | 0.01856 | -0.0401 | 103.2274
16 | 1.9407 | 0.02004 | -0.0365 | 96.8413
16.5 | 1.9621 | 0.02181 | -0.0329 | 89.9633
17 | 1.9815 | 0.02386 | -0.0295 | 83.0469
17.5 | 1.9967 | 0.02632 | -0.0262 | 75.8625
18 | 2.0109 | 0.02903 | -0.0233 | 69.2697
18.5 | 2.021 | 0.03226 | -0.0206 | 62.6472
19 | 2.0259 | 0.03616 | -0.0183 | 56.026
19.5 | 2.0293 | 0.04053 | -0.0167 | 50.0691
20 | 2.027 | 0.04569 | -0.0154 | 44.3642

## 149. Re 20M Mach 0.25 (1)
BIGFOIL.COM POLAR EXPORT
Handsel
Handsel |  |  |  | Cl Max: | 1.33 | at alpha= | 8.5 | deg
JavaFoil+Calcfoil stall+Eppler ext transition |  |  |  | L/D Max: | 131.735 | at alpha= | 2.5 | deg
Re: | 20000000 |  |  | Cd Min: | 0.00554 | at alpha= | -2.5 | deg
Mach: | 0.25 |  |  | Cl=0 at alpha= | -4.4836 | deg
|  |  |  | @ Cl=0.1, Cd= | 0.0055795
|  |  |  | @ Cl=0.4, Cd= | 0.0063206
|  |  |  | @ Cl=0.6, Cd= | 0.0064308
alpha (deg) | Cl | Cd | Cm | Cl/Cd
-14 | -0.354 | 0.09604 | -0.043 | -3.682
-13.5 | -0.38 | 0.09113 | -0.043 | -4.167
-13 | -0.401 | 0.0857 | -0.043 | -4.679
-12.5 | -0.417 | 0.08046 | -0.044 | -5.183
-12 | -0.428 | 0.07591 | -0.044 | -5.632
-11.5 | -0.432 | 0.07097 | -0.045 | -6.091
-11 | -0.431 | 0.06607 | -0.046 | -6.528
-10.5 | -0.425 | 0.06156 | -0.048 | -6.901
-10 | -0.412 | 0.05699 | -0.05 | -7.233
-9.5 | -0.394 | 0.05358 | -0.052 | -7.357
-9 | -0.451 | 0.00736 | -0.094 | -61.291
-8.5 | -0.417 | 0.00691 | -0.095 | -60.305
-8 | -0.376 | 0.00667 | -0.096 | -56.375
-7.5 | -0.331 | 0.00607 | -0.096 | -54.519
-7 | -0.282 | 0.00592 | -0.097 | -47.68
-6.5 | -0.23 | 0.00617 | -0.097 | -37.272
-6 | -0.175 | 0.00608 | -0.098 | -28.871
-5.5 | -0.119 | 0.00592 | -0.098 | -20.077
-5 | -0.061 | 0.00582 | -0.098 | -10.432
-4.5 | -0.002 | 0.0057 | -0.099 | -0.27
-4 | 0.059 | 0.0056 | -0.099 | 10.442
-3.5 | 0.119 | 0.00557 | -0.1 | 21.393
-3 | 0.18 | 0.00559 | -0.1 | 32.266
-2.5 | 0.241 | 0.00554 | -0.101 | 43.581
-2 | 0.303 | 0.00615 | -0.101 | 49.215
-1.5 | 0.364 | 0.00628 | -0.102 | 58.038
-1 | 0.426 | 0.00635 | -0.102 | 67.068
-0.5 | 0.487 | 0.00635 | -0.103 | 76.642
0 | 0.553 | 0.0064 | -0.103 | 86.31
0.5 | 0.614 | 0.00644 | -0.103 | 95.29
1 | 0.675 | 0.00645 | -0.104 | 104.713
1.5 | 0.736 | 0.00631 | -0.104 | 116.708
2 | 0.797 | 0.0064 | -0.105 | 124.533
2.5 | 0.856 | 0.0065 | -0.105 | 131.735
3 | 0.915 | 0.00769 | -0.106 | 118.919
3.5 | 0.972 | 0.00786 | -0.106 | 123.626
4 | 1.028 | 0.00806 | -0.106 | 127.476
4.5 | 1.081 | 0.00838 | -0.107 | 128.945
5 | 1.131 | 0.00868 | -0.107 | 130.377
5.5 | 1.178 | 0.00905 | -0.107 | 130.202
6 | 1.22 | 0.00935 | -0.108 | 130.556
6.5 | 1.256 | 0.00971 | -0.108 | 129.412
7 | 1.287 | 0.01014 | -0.109 | 126.838
7.5 | 1.31 | 0.01066 | -0.109 | 122.884
8 | 1.325 | 0.01102 | -0.109 | 120.24
8.5 | 1.33 | 0.01162 | -0.11 | 114.502
9 | 1.324 | 0.01221 | -0.11 | 108.47
9.5 | 1.307 | 0.01286 | -0.11 | 101.593
10 | 1.279 | 0.01377 | -0.111 | 92.856
10.5 | 1.24 | 0.01455 | -0.111 | 85.199
11 | 1.19 | 0.01503 | -0.111 | 79.18
11.5 | 1.13 | 0.0161 | -0.112 | 70.204
12 | 1.061 | 0.01721 | -0.112 | 61.647
12.5 | 0.984 | 0.01847 | -0.112 | 53.251
13 | 0.899 | 0.01991 | -0.113 | 45.149
13.5 | 0.774 | 0.02484 | -0.108 | 31.141

## 150. Re 20M Mach 0.25 (2)
BIGFOIL.COM POLAR EXPORT
Handsel
Handsel |  |  |  | Cl Max: | 1.9258 | at alpha= | 16 | deg
XFOIL ncrit=9 |  |  |  | L/D Max: | 159.145 | at alpha= | 7 | deg
Re: | 20000000 |  |  | Cd Min: | 0.21346 | at alpha= | -19.5 | deg
Mach: | 0.25 |  |  | Cl=0 at alpha= | -4.2878 | deg
|  |  |  | @ Cl=0.1, Cd= | 0.0048831
|  |  |  | @ Cl=0.4, Cd= | 0.0050443
|  |  |  | @ Cl=0.6, Cd= | 0.0055612
alpha (deg) | Cl | Cd | Cm | Cl/Cd
-19.5 | -0.6218 | 0.21346 | 0.0152 | -2.913
-19 | -0.623 | 0.19917 | 0.0092 | -3.128
-18.5 | -0.6074 | 0.19272 | 0.0055 | -3.1517
-18 | -0.5925 | 0.18621 | 0.0019 | -3.1819
-17.5 | -0.5771 | 0.17987 | -0.0015 | -3.2084
-17 | -0.5611 | 0.17374 | -0.0047 | -3.2295
-16.5 | -0.5921 | 0.15404 | -0.0131 | -3.8438
-16 | -1.0228 | 0.0683 | -0.071 | -14.9751
-15.5 | -1.0832 | 0.05172 | -0.0843 | -20.9435
-15 | -1.1065 | 0.03685 | -0.1012 | -30.0271
-14.5 | -1.1537 | 0.02092 | -0.119 | -55.1482
-14 | -1.1087 | 0.0145 | -0.1231 | -76.4621
-13.5 | -1.0579 | 0.01252 | -0.121 | -84.4968
-13 | -1.009 | 0.01125 | -0.1177 | -89.6889
-12.5 | -0.9564 | 0.01035 | -0.1148 | -92.4058
-12 | -0.9016 | 0.00955 | -0.1123 | -94.4084
-11.5 | -0.846 | 0.00876 | -0.11 | -96.5753
-11 | -0.7892 | 0.00803 | -0.1082 | -98.2814
-10.5 | -0.7307 | 0.0075 | -0.1066 | -97.4267
-10 | -0.6715 | 0.0071 | -0.1053 | -94.5775
-9.5 | -0.612 | 0.00674 | -0.1041 | -90.8012
-9 | -0.5529 | 0.00638 | -0.1031 | -86.6614
-8.5 | -0.494 | 0.00604 | -0.1021 | -81.7881
-8 | -0.4345 | 0.00579 | -0.1013 | -75.0432
-7.5 | -0.3749 | 0.00558 | -0.1007 | -67.1864
-7 | -0.3155 | 0.00539 | -0.1001 | -58.5343
-6.5 | -0.2569 | 0.0052 | -0.0995 | -49.4038
-6 | -0.1985 | 0.00508 | -0.0989 | -39.0748
-5.5 | -0.1403 | 0.00502 | -0.0984 | -27.9482
-4.5 | -0.0244 | 0.00496 | -0.0974 | -4.9194
-4 | 0.0331 | 0.00491 | -0.0969 | 6.7413
-3.5 | 0.0911 | 0.00488 | -0.0966 | 18.668
-3 | 0.1489 | 0.0049 | -0.0963 | 30.3878
-2.5 | 0.207 | 0.0049 | -0.0961 | 42.2449
-2 | 0.2647 | 0.00492 | -0.0958 | 53.8008
-1 | 0.3799 | 0.00497 | -0.0952 | 76.4386
0 | 0.4908 | 0.00538 | -0.0939 | 91.2268
0.5 | 0.5459 | 0.00561 | -0.0932 | 97.3084
1 | 0.6013 | 0.00556 | -0.0926 | 108.1475
1.5 | 0.6573 | 0.00563 | -0.0921 | 116.7496
2 | 0.7119 | 0.00585 | -0.0913 | 121.6923
2.5 | 0.7605 | 0.00647 | -0.0893 | 117.5425
3 | 0.8145 | 0.00648 | -0.0884 | 125.6944
3.5 | 0.8696 | 0.00668 | -0.0875 | 130.1796
4 | 0.9252 | 0.00688 | -0.0868 | 134.4767
4.5 | 0.9806 | 0.00708 | -0.0859 | 138.5028
5 | 1.0356 | 0.00728 | -0.0849 | 142.2527
5.5 | 1.0903 | 0.00747 | -0.0839 | 145.9572
6 | 1.1436 | 0.00769 | -0.0825 | 148.7126
6.5 | 1.197 | 0.00757 | -0.0811 | 158.1242
7 | 1.2652 | 0.00795 | -0.0828 | 159.1447
7.5 | 1.3262 | 0.00839 | -0.0829 | 158.0691
8 | 1.3798 | 0.00881 | -0.0813 | 156.6175
8.5 | 1.4306 | 0.00922 | -0.079 | 155.1627
9 | 1.4802 | 0.00969 | -0.0765 | 152.7554
9.5 | 1.528 | 0.01026 | -0.0735 | 148.9279
10 | 1.5755 | 0.0108 | -0.0705 | 145.8796
10.5 | 1.6217 | 0.01137 | -0.0671 | 142.6297
11 | 1.6658 | 0.012 | -0.0633 | 138.8167
11.5 | 1.7023 | 0.01273 | -0.0581 | 133.7235
12 | 1.7362 | 0.0136 | -0.0526 | 127.6618
12.5 | 1.7732 | 0.01457 | -0.0479 | 121.7021
13 | 1.8073 | 0.0157 | -0.0431 | 115.1146
13.5 | 1.8338 | 0.0173 | -0.0375 | 106
14 | 1.8616 | 0.01893 | -0.0325 | 98.3413
14.5 | 1.8879 | 0.02078 | -0.0277 | 90.8518
15 | 1.9077 | 0.0232 | -0.0229 | 82.2284
15.5 | 1.9194 | 0.0264 | -0.0182 | 72.7045
16 | 1.9258 | 0.0303 | -0.0141 | 63.5578
16.5 | 1.924 | 0.03524 | -0.0107 | 54.597
17 | 1.9145 | 0.04134 | -0.0083 | 46.3111
17.5 | 1.8965 | 0.04885 | -0.0072 | 38.8229
18 | 1.8756 | 0.05735 | -0.0075 | 32.7044
18.5 | 1.8476 | 0.06704 | -0.0091 | 27.5597
19 | 1.8066 | 0.07849 | -0.0118 | 23.0169
19.5 | 1.7646 | 0.08962 | -0.0141 | 19.6898
20 | 1.7184 | 0.10163 | -0.0176 | 16.9084

## 151. Re 20M Mach 0.50 (1)
BIGFOIL.COM POLAR EXPORT
Handsel
Handsel |  |  |  | Cl Max: | 1.336 | at alpha= | 20 | deg
JavaFoil+Calcfoil stall+Eppler ext transition |  |  |  | L/D Max: | 128.642 | at alpha= | 2 | deg
Re: | 20000000 |  |  | Cd Min: | 0.00573 | at alpha= | -2.5 | deg
Mach: | 0.5 |  |  | Cl=0 at alpha= | -4.4851 | deg
|  |  |  | @ Cl=0.1, Cd= | 0.005906
|  |  |  | @ Cl=0.4, Cd= | 0.006559
|  |  |  | @ Cl=0.6, Cd= | 0.0067576
alpha (deg) | Cl | Cd | Cm | Cl/Cd
-20 | -0.842 | 0.17312 | -0.054 | -4.861
-19.5 | -0.817 | 0.1626 | -0.056 | -5.023
-19 | -0.791 | 0.15091 | -0.056 | -5.243
-18.5 | -0.764 | 0.14527 | -0.056 | -5.258
-18 | -0.737 | 0.13453 | -0.056 | -5.481
-17.5 | -0.71 | 0.12963 | -0.055 | -5.474
-17 | -0.682 | 0.12697 | -0.054 | -5.371
-16.5 | -0.654 | 0.12296 | -0.053 | -5.319
-16 | -0.627 | 0.11779 | -0.053 | -5.325
-15.5 | -0.601 | 0.11451 | -0.053 | -5.245
-15 | -0.574 | 0.10947 | -0.053 | -5.242
-14.5 | -0.547 | 0.10528 | -0.054 | -5.196
-14 | -0.521 | 0.0885 | -0.056 | -5.891
-13.5 | -0.522 | 0.05297 | -0.079 | -9.862
-13 | -0.53 | 0.02313 | -0.092 | -22.892
-12.5 | -0.532 | 0.01045 | -0.101 | -50.914
-12 | -0.5 | 0.0097 | -0.102 | -51.568
-11.5 | -0.467 | 0.00985 | -0.102 | -47.419
-11 | -0.434 | 0.00956 | -0.103 | -45.429
-10.5 | -0.402 | 0.00895 | -0.103 | -44.909
-10 | -0.369 | 0.00791 | -0.104 | -46.635
-9.5 | -0.336 | 0.00793 | -0.105 | -42.398
-9 | -0.249 | 0.05097 | -0.06 | -4.888
-8.5 | -0.222 | 0.04781 | -0.061 | -4.64
-8 | -0.234 | 0.00811 | -0.106 | -28.914
-7.5 | -0.165 | 0.04649 | -0.052 | -3.556
-7 | -0.138 | 0.04476 | -0.052 | -3.081
-6.5 | -0.177 | 0.0417 | -0.052 | -4.246
-6 | -0.179 | 0.00625 | -0.109 | -28.667
-5.5 | -0.126 | 0.00651 | -0.109 | -19.344
-5 | -0.066 | 0.00633 | -0.11 | -10.374
-4.5 | -0.002 | 0.0061 | -0.111 | -0.275
-4 | 0.065 | 0.006 | -0.111 | 10.764
-3.5 | 0.132 | 0.00582 | -0.112 | 22.702
-3 | 0.2 | 0.00576 | -0.112 | 34.775
-2.5 | 0.269 | 0.00573 | -0.113 | 46.98
-2 | 0.338 | 0.00655 | -0.113 | 51.597
-1.5 | 0.407 | 0.00656 | -0.114 | 62.01
-1 | 0.475 | 0.00668 | -0.114 | 71.163
-0.5 | 0.543 | 0.00675 | -0.115 | 80.56
0 | 0.618 | 0.00676 | -0.115 | 91.374
0.5 | 0.686 | 0.00681 | -0.116 | 100.663
1 | 0.754 | 0.00695 | -0.116 | 108.544
1.5 | 0.822 | 0.00683 | -0.117 | 120.289
2 | 0.89 | 0.00692 | -0.117 | 128.642
2.5 | 0.955 | 0.00832 | -0.117 | 114.786
3 | 1.018 | 0.00854 | -0.118 | 119.142
3.5 | 1.079 | 0.00885 | -0.118 | 121.872
4 | 1.136 | 0.00927 | -0.119 | 122.479
4.5 | 1.185 | 0.00972 | -0.119 | 121.931
5 | 1.225 | 0.01007 | -0.12 | 121.702
5.5 | 1.247 | 0.01066 | -0.12 | 116.997
6 | 1.235 | 0.01153 | -0.121 | 107.113
6.5 | 1.131 | 0.01248 | -0.121 | 90.623
7 | 0.78 | 0.01317 | -0.121 | 59.198
7.5 | 0.813 | 0.01345 | -0.122 | 60.444
8 | 0.846 | 0.01422 | -0.122 | 59.493
8.5 | 0.879 | 0.01489 | -0.123 | 59.058
9 | 0.913 | 0.01622 | -0.123 | 56.258
9.5 | 0.946 | 0.01875 | -0.123 | 50.429
10 | 0.789 | 0.06844 | -0.062 | 11.532
10.5 | 0.816 | 0.07258 | -0.063 | 11.241
11 | 0.88 | 0.06069 | -0.091 | 14.501
11.5 | 0.993 | 0.03493 | -0.113 | 28.44
12 | 1.033 | 0.03459 | -0.115 | 29.868
12.5 | 1.053 | 0.03947 | -0.114 | 26.672
13 | 1.075 | 0.0439 | -0.113 | 24.484
13.5 | 1.08 | 0.05484 | -0.109 | 19.699
14 | 1.059 | 0.08134 | -0.098 | 13.022
14.5 | 1.038 | 0.12266 | -0.078 | 8.463
15 | 1.071 | 0.12372 | -0.082 | 8.654
15.5 | 1.101 | 0.12801 | -0.084 | 8.598
16 | 1.132 | 0.12949 | -0.087 | 8.74
16.5 | 1.164 | 0.13154 | -0.09 | 8.851
17 | 1.193 | 0.13766 | -0.091 | 8.663
17.5 | 1.22 | 0.14485 | -0.091 | 8.421
18 | 1.241 | 0.15981 | -0.09 | 7.766
18.5 | 1.257 | 0.19366 | -0.086 | 6.491
19 | 1.283 | 0.19812 | -0.087 | 6.476
19.5 | 1.309 | 0.19986 | -0.087 | 6.549
20 | 1.336 | 0.20411 | -0.088 | 6.548

## 152. Re 20M Mach 0.50 (2)
BIGFOIL.COM POLAR EXPORT
Handsel
Handsel |  |  |  | Cl Max: | 1.4014 | at alpha= | 7.5 | deg
XFOIL ncrit=9 |  |  |  | L/D Max: | 787.303 | at alpha= | 7.5 | deg
Re: | 20000000 |  |  | Cd Min: | 0.1986 | at alpha= | -20 | deg
Mach: | 0.5 |  |  | Cl=0 at alpha= | -4.2024 | deg
|  |  |  | @ Cl=0.1, Cd= | 0.00068913
|  |  |  | @ Cl=0.4, Cd= | 0.00066663
|  |  |  | @ Cl=0.6, Cd= | 0.0057275
alpha (deg) | Cl | Cd | Cm | Cl/Cd
-20 | -0.4675 | 0.1986 | 0.0066 | -2.354
-19.5 | -0.4498 | 0.19269 | 0.002 | -2.3343
-19 | -0.4332 | 0.18633 | -0.0027 | -2.3249
-18.5 | -0.417 | 0.17989 | -0.0073 | -2.3181
-18 | -0.405 | 0.17214 | -0.0124 | -2.3527
-17.5 | -0.3874 | 0.16655 | -0.0168 | -2.326
-17 | -0.3724 | 0.16046 | -0.0214 | -2.3208
-16.5 | -0.3558 | 0.15524 | -0.0255 | -2.2919
-16 | -0.343 | 0.14983 | -0.0292 | -2.2893
-15.5 | -0.3376 | 0.1437 | -0.0331 | -2.3493
-14.5 | -0.303 | 0.13177 | -0.0459 | -2.2995
-14 | -0.2771 | 0.12143 | -0.057 | -2.282
-13.5 | -0.2687 | 0.11235 | -0.063 | -2.3916
-13 | -0.2597 | 0.10556 | -0.0659 | -2.4602
-12.5 | -0.2464 | 0.09873 | -0.0696 | -2.4957
-12 | -0.2451 | 0.08939 | -0.0743 | -2.7419
-11.5 | -0.2496 | 0.07925 | -0.0793 | -3.1495
-11 | -0.2473 | 0.07063 | -0.0832 | -3.5013
-10.5 | -0.2425 | 0.06285 | -0.0866 | -3.8584
-10 | -0.2437 | 0.05451 | -0.0904 | -4.4707
-9.5 | -0.2608 | 0.04462 | -0.0953 | -5.8449
-9 | -0.2816 | 0.03547 | -0.1001 | -7.9391
-8.5 | -0.2965 | 0.02927 | -0.1023 | -10.1298
-8 | -0.3158 | 0.01948 | -0.1147 | -16.2115
-7.5 | -0.3237 | 0.01108 | -0.1196 | -29.2148
-7 | -0.3253 | 0.00428 | -0.1204 | -76.0047
-6.5 | -0.3008 | 0.00141 | -0.1183 | -213.3333
-6 | -0.2463 | 0.00087 | -0.1153 | -283.1034
-5.5 | -0.1776 | 0.00079 | -0.1129 | -224.8101
-5 | -0.1086 | 0.00075 | -0.111 | -144.8
-4.5 | -0.0403 | 0.00073 | -0.1094 | -55.2055
-4 | 0.0274 | 0.00072 | -0.1082 | 38.0556
-3.5 | 0.0942 | 0.00069 | -0.1071 | 136.5217
-3 | 0.1609 | 0.00068 | -0.1063 | 236.6176
-2.5 | 0.2272 | 0.00067 | -0.1057 | 339.1045
-1.5 | 0.3578 | 0.00066 | -0.1045 | 542.1212
-1 | 0.4214 | 0.00067 | -0.1038 | 628.9552
-0.5 | 0.4829 | 0.0007 | -0.1027 | 689.8571
0 | 0.55 | 0.00561 | -0.1035 | 98.0392
0.5 | 0.6138 | 0.00576 | -0.1027 | 106.5625
1 | 0.6781 | 0.00589 | -0.1019 | 115.1273
1.5 | 0.7408 | 0.00582 | -0.1007 | 127.2852
2 | 0.8028 | 0.00606 | -0.0993 | 132.4752
2.5 | 0.8542 | 0.00687 | -0.0958 | 124.3377
3 | 0.9149 | 0.00692 | -0.0938 | 132.211
3.5 | 0.978 | 0.00715 | -0.092 | 136.7832
4 | 1.0416 | 0.0074 | -0.0899 | 140.7568
4.5 | 1.1053 | 0.00766 | -0.0876 | 144.295
5 | 1.1688 | 0.00797 | -0.0848 | 146.6499
5.5 | 1.2311 | 0.00833 | -0.0814 | 147.7911
6 | 1.2929 | 0.00867 | -0.0775 | 149.1234
6.5 | 1.3686 | 0.00884 | -0.0758 | 154.819
7.5 | 1.4014 | 0.00178 | -0.0537 | 787.3034
8 | 1.3763 | 0.00285 | -0.0384 | 482.9123
8.5 | 1.3422 | 0.00537 | -0.0258 | 249.9441
9 | 1.3092 | 0.01029 | -0.0166 | 127.2303
9.5 | 1.2785 | 0.01738 | -0.0108 | 73.5616
10 | 1.2438 | 0.02712 | -0.0084 | 45.8628
10.5 | 1.2082 | 0.0394 | -0.0096 | 30.665
11 | 1.1704 | 0.0541 | -0.0142 | 21.634
11.5 | 1.1343 | 0.06985 | -0.0213 | 16.2391
12 | 1.1018 | 0.0854 | -0.0299 | 12.9016
12.5 | 1.0733 | 0.10009 | -0.0391 | 10.7233