## index
index | Re | Mach | Datasource
1 | 50000 | 0 | JavaFoil+Calcfoil stall+Eppler ext transition
2 | 50000 | 0 | XFOIL ncrit=9
3 | 50000 | 0.1 | JavaFoil+Calcfoil stall+Eppler ext transition
4 | 50000 | 0.1 | XFOIL ncrit=9
5 | 50000 | 0.25 | JavaFoil+Calcfoil stall+Eppler ext transition
6 | 50000 | 0.25 | XFOIL ncrit=9
7 | 50000 | 0.5 | JavaFoil+Calcfoil stall+Eppler ext transition
8 | 50000 | 0.5 | XFOIL ncrit=9
9 | 100000 | 0 | JavaFoil+Calcfoil stall+Eppler ext transition
10 | 100000 | 0 | XFOIL ncrit=9
11 | 100000 | 0.1 | JavaFoil+Calcfoil stall+Eppler ext transition
12 | 100000 | 0.1 | XFOIL ncrit=9
13 | 100000 | 0.25 | JavaFoil+Calcfoil stall+Eppler ext transition
14 | 100000 | 0.25 | XFOIL ncrit=9
15 | 100000 | 0.5 | JavaFoil+Calcfoil stall+Eppler ext transition
16 | 100000 | 0.5 | XFOIL ncrit=9
17 | 250000 | 0 | JavaFoil+Calcfoil stall+Eppler ext transition
18 | 250000 | 0 | XFOIL ncrit=9
19 | 250000 | 0.1 | JavaFoil+Calcfoil stall+Eppler ext transition
20 | 250000 | 0.1 | XFOIL ncrit=9
21 | 250000 | 0.25 | JavaFoil+Calcfoil stall+Eppler ext transition
22 | 250000 | 0.25 | XFOIL ncrit=9
23 | 250000 | 0.5 | JavaFoil+Calcfoil stall+Eppler ext transition
24 | 250000 | 0.5 | XFOIL ncrit=9
25 | 500000 | 0 | JavaFoil+Calcfoil stall+Eppler ext transition
26 | 500000 | 0 | XFOIL ncrit=9
27 | 500000 | 0.1 | JavaFoil+Calcfoil stall+Eppler ext transition
28 | 500000 | 0.1 | XFOIL ncrit=9
29 | 500000 | 0.25 | JavaFoil+Calcfoil stall+Eppler ext transition
30 | 500000 | 0.25 | XFOIL ncrit=9
31 | 500000 | 0.5 | JavaFoil+Calcfoil stall+Eppler ext transition
32 | 500000 | 0.5 | XFOIL ncrit=9
33 | 750000 | 0 | JavaFoil+Calcfoil stall+Eppler ext transition
34 | 750000 | 0 | XFOIL ncrit=9
35 | 750000 | 0.1 | JavaFoil+Calcfoil stall+Eppler ext transition
36 | 750000 | 0.1 | XFOIL ncrit=9
37 | 750000 | 0.25 | JavaFoil+Calcfoil stall+Eppler ext transition
38 | 750000 | 0.25 | XFOIL ncrit=9
39 | 750000 | 0.5 | JavaFoil+Calcfoil stall+Eppler ext transition
40 | 750000 | 0.5 | XFOIL ncrit=9
41 | 1000000 | 0 | JavaFoil+Calcfoil stall+Eppler ext transition
42 | 1000000 | 0 | XFOIL ncrit=9
43 | 1000000 | 0.1 | JavaFoil+Calcfoil stall+Eppler ext transition
44 | 1000000 | 0.1 | XFOIL ncrit=9
45 | 1000000 | 0.25 | JavaFoil+Calcfoil stall+Eppler ext transition
46 | 1000000 | 0.25 | XFOIL ncrit=9
47 | 1000000 | 0.5 | JavaFoil+Calcfoil stall+Eppler ext transition
48 | 1000000 | 0.5 | XFOIL ncrit=9
49 | 2000000 | 0 | JavaFoil+Calcfoil stall+Eppler ext transition
50 | 2000000 | 0 | XFOIL ncrit=9
51 | 2000000 | 0.1 | JavaFoil+Calcfoil stall+Eppler ext transition
52 | 2000000 | 0.1 | XFOIL ncrit=9
53 | 2000000 | 0.25 | JavaFoil+Calcfoil stall+Eppler ext transition
54 | 2000000 | 0.25 | XFOIL ncrit=9
55 | 2000000 | 0.5 | JavaFoil+Calcfoil stall+Eppler ext transition
56 | 2000000 | 0.5 | XFOIL ncrit=9
57 | 3000000 | 0 | JavaFoil+Calcfoil stall+Eppler ext transition
58 | 3000000 | 0 | XFOIL ncrit=9
59 | 3000000 | 0.1 | JavaFoil+Calcfoil stall+Eppler ext transition
60 | 3000000 | 0.1 | XFOIL ncrit=9
61 | 3000000 | 0.25 | JavaFoil+Calcfoil stall+Eppler ext transition
62 | 3000000 | 0.25 | XFOIL ncrit=9
63 | 3000000 | 0.5 | JavaFoil+Calcfoil stall+Eppler ext transition
64 | 3000000 | 0.5 | XFOIL ncrit=9
65 | 4000000 | 0 | JavaFoil+Calcfoil stall+Eppler ext transition
66 | 4000000 | 0 | XFOIL ncrit=9
67 | 4000000 | 0.1 | JavaFoil+Calcfoil stall+Eppler ext transition
68 | 4000000 | 0.1 | XFOIL ncrit=9
69 | 4000000 | 0.25 | JavaFoil+Calcfoil stall+Eppler ext transition
70 | 4000000 | 0.25 | XFOIL ncrit=9
71 | 4000000 | 0.5 | JavaFoil+Calcfoil stall+Eppler ext transition
72 | 4000000 | 0.5 | XFOIL ncrit=9
73 | 5000000 | 0 | JavaFoil+Calcfoil stall+Eppler ext transition
74 | 5000000 | 0 | XFOIL ncrit=9
75 | 5000000 | 0.1 | JavaFoil+Calcfoil stall+Eppler ext transition
76 | 5000000 | 0.1 | XFOIL ncrit=9
77 | 5000000 | 0.25 | JavaFoil+Calcfoil stall+Eppler ext transition
78 | 5000000 | 0.25 | XFOIL ncrit=9
79 | 5000000 | 0.5 | JavaFoil+Calcfoil stall+Eppler ext transition
80 | 5000000 | 0.5 | XFOIL ncrit=9
81 | 6000000 | 0 | JavaFoil+Calcfoil stall+Eppler ext transition
82 | 6000000 | 0 | XFOIL ncrit=9
83 | 6000000 | 0.1 | JavaFoil+Calcfoil stall+Eppler ext transition
84 | 6000000 | 0.1 | XFOIL ncrit=9
85 | 6000000 | 0.25 | JavaFoil+Calcfoil stall+Eppler ext transition
86 | 6000000 | 0.25 | XFOIL ncrit=9
87 | 6000000 | 0.5 | JavaFoil+Calcfoil stall+Eppler ext transition
88 | 6000000 | 0.5 | XFOIL ncrit=9
89 | 7000000 | 0 | JavaFoil+Calcfoil stall+Eppler ext transition
90 | 7000000 | 0 | XFOIL ncrit=9
91 | 7000000 | 0.1 | JavaFoil+Calcfoil stall+Eppler ext transition
92 | 7000000 | 0.1 | XFOIL ncrit=9
93 | 7000000 | 0.25 | JavaFoil+Calcfoil stall+Eppler ext transition
94 | 7000000 | 0.25 | XFOIL ncrit=9
95 | 7000000 | 0.5 | JavaFoil+Calcfoil stall+Eppler ext transition
96 | 7000000 | 0.5 | XFOIL ncrit=9
97 | 8000000 | 0 | JavaFoil+Calcfoil stall+Eppler ext transition
98 | 8000000 | 0 | XFOIL ncrit=9
99 | 8000000 | 0.1 | JavaFoil+Calcfoil stall+Eppler ext transition
100 | 8000000 | 0.1 | XFOIL ncrit=9
101 | 8000000 | 0.25 | JavaFoil+Calcfoil stall+Eppler ext transition
102 | 8000000 | 0.25 | XFOIL ncrit=9
103 | 8000000 | 0.5 | JavaFoil+Calcfoil stall+Eppler ext transition
104 | 8000000 | 0.5 | XFOIL ncrit=9
105 | 10000000 | 0 | JavaFoil+Calcfoil stall+Eppler ext transition
106 | 10000000 | 0 | XFOIL ncrit=9
107 | 10000000 | 0.1 | JavaFoil+Calcfoil stall+Eppler ext transition
108 | 10000000 | 0.1 | XFOIL ncrit=9
109 | 10000000 | 0.25 | JavaFoil+Calcfoil stall+Eppler ext transition
110 | 10000000 | 0.25 | XFOIL ncrit=9
111 | 10000000 | 0.5 | JavaFoil+Calcfoil stall+Eppler ext transition
112 | 10000000 | 0.5 | XFOIL ncrit=9
113 | 12000000 | 0 | JavaFoil+Calcfoil stall+Eppler ext transition
114 | 12000000 | 0 | XFOIL ncrit=9
115 | 12000000 | 0.1 | JavaFoil+Calcfoil stall+Eppler ext transition
116 | 12000000 | 0.1 | XFOIL ncrit=9
117 | 12000000 | 0.25 | JavaFoil+Calcfoil stall+Eppler ext transition
118 | 12000000 | 0.25 | XFOIL ncrit=9
119 | 12000000 | 0.5 | JavaFoil+Calcfoil stall+Eppler ext transition
120 | 12000000 | 0.5 | XFOIL ncrit=9
121 | 14000000 | 0 | JavaFoil+Calcfoil stall+Eppler ext transition
122 | 14000000 | 0 | XFOIL ncrit=9
123 | 14000000 | 0.1 | JavaFoil+Calcfoil stall+Eppler ext transition
124 | 14000000 | 0.1 | XFOIL ncrit=9
125 | 14000000 | 0.25 | JavaFoil+Calcfoil stall+Eppler ext transition
126 | 14000000 | 0.25 | XFOIL ncrit=9
127 | 14000000 | 0.5 | JavaFoil+Calcfoil stall+Eppler ext transition
128 | 14000000 | 0.5 | XFOIL ncrit=9
129 | 16000000 | 0 | JavaFoil+Calcfoil stall+Eppler ext transition
130 | 16000000 | 0 | XFOIL ncrit=9
131 | 16000000 | 0.1 | JavaFoil+Calcfoil stall+Eppler ext transition
132 | 16000000 | 0.1 | XFOIL ncrit=9
133 | 16000000 | 0.25 | JavaFoil+Calcfoil stall+Eppler ext transition
134 | 16000000 | 0.25 | XFOIL ncrit=9
135 | 16000000 | 0.5 | JavaFoil+Calcfoil stall+Eppler ext transition
136 | 16000000 | 0.5 | XFOIL ncrit=9
137 | 18000000 | 0 | JavaFoil+Calcfoil stall+Eppler ext transition
138 | 18000000 | 0 | XFOIL ncrit=9
139 | 18000000 | 0.1 | JavaFoil+Calcfoil stall+Eppler ext transition
140 | 18000000 | 0.1 | XFOIL ncrit=9
141 | 18000000 | 0.25 | JavaFoil+Calcfoil stall+Eppler ext transition
142 | 18000000 | 0.25 | XFOIL ncrit=9
143 | 18000000 | 0.5 | JavaFoil+Calcfoil stall+Eppler ext transition
144 | 18000000 | 0.5 | XFOIL ncrit=9
145 | 20000000 | 0 | JavaFoil+Calcfoil stall+Eppler ext transition
146 | 20000000 | 0 | XFOIL ncrit=9
147 | 20000000 | 0.1 | JavaFoil+Calcfoil stall+Eppler ext transition
148 | 20000000 | 0.1 | XFOIL ncrit=9
149 | 20000000 | 0.25 | JavaFoil+Calcfoil stall+Eppler ext transition
150 | 20000000 | 0.25 | XFOIL ncrit=9
151 | 20000000 | 0.5 | JavaFoil+Calcfoil stall+Eppler ext transition
152 | 20000000 | 0.5 | XFOIL ncrit=9

## 1. Re 50k Mach 0.00 (1)
BIGFOIL.COM POLAR EXPORT
NACA63-212 a=0.5
NACA63-212 a=0.5 |  |  |  | Cl Max: | 0.952 | at alpha= | 12 | deg
JavaFoil+Calcfoil stall+Eppler ext transition |  |  |  | L/D Max: | 34.209 | at alpha= | 5.5 | deg
Re: | 50000 |  |  | Cd Min: | 0.01646 | at alpha= | -0.5 | deg
Mach: | 0 |  |  | Cl=0 at alpha= | -1.2833 | deg
|  |  |  | @ Cl=0.1, Cd= | 0.016546
|  |  |  | @ Cl=0.4, Cd= | 0.018554
|  |  |  | @ Cl=0.6, Cd= | 0.020473
alpha (deg) | Cl | Cd | Cm | Cl/Cd
-17.5 | -0.619 | 0.30087 | -0.004 | -2.056
-17 | -0.642 | 0.28761 | -0.004 | -2.232
-16.5 | -0.664 | 0.25939 | -0.004 | -2.561
-16 | -0.686 | 0.24317 | -0.004 | -2.821
-15.5 | -0.706 | 0.21843 | -0.004 | -3.234
-15 | -0.721 | 0.19766 | -0.004 | -3.648
-14.5 | -0.733 | 0.18682 | -0.005 | -3.924
-14 | -0.743 | 0.17683 | -0.005 | -4.2
-13.5 | -0.75 | 0.15964 | -0.005 | -4.696
-13 | -0.754 | 0.15171 | -0.005 | -4.968
-12.5 | -0.755 | 0.13827 | -0.005 | -5.457
-12 | -0.752 | 0.12919 | -0.005 | -5.818
-11.5 | -0.745 | 0.11776 | -0.006 | -6.328
-11 | -0.735 | 0.10843 | -0.006 | -6.776
-10.5 | -0.721 | 0.09859 | -0.006 | -7.309
-10 | -0.702 | 0.09004 | -0.006 | -7.802
-9.5 | -0.679 | 0.08398 | -0.007 | -8.09
-9 | -0.652 | 0.07827 | -0.007 | -8.325
-8.5 | -0.621 | 0.07241 | -0.007 | -8.577
-8 | -0.588 | 0.0674 | -0.007 | -8.724
-7.5 | -0.553 | 0.06226 | -0.008 | -8.878
-7 | -0.515 | 0.05771 | -0.008 | -8.928
-6.5 | -0.476 | 0.05396 | -0.008 | -8.818
-6 | -0.435 | 0.05069 | -0.009 | -8.576
-5.5 | -0.392 | 0.04759 | -0.009 | -8.24
-5 | -0.348 | 0.04492 | -0.009 | -7.753
-4.5 | -0.303 | 0.04269 | -0.01 | -7.103
-4 | -0.258 | 0.04045 | -0.011 | -6.374
-3.5 | -0.262 | 0.01814 | -0.023 | -14.451
-3 | -0.204 | 0.01787 | -0.023 | -11.39
-2.5 | -0.144 | 0.01699 | -0.023 | -8.505
-2 | -0.085 | 0.01677 | -0.024 | -5.08
-1.5 | -0.026 | 0.01656 | -0.024 | -1.553
-1 | 0.034 | 0.01647 | -0.024 | 2.059
-0.5 | 0.094 | 0.01646 | -0.025 | 5.684
0 | 0.148 | 0.01723 | -0.025 | 8.588
0.5 | 0.205 | 0.01736 | -0.025 | 11.806
1 | 0.261 | 0.01762 | -0.026 | 14.841
1.5 | 0.317 | 0.01798 | -0.026 | 17.642
2 | 0.373 | 0.01838 | -0.026 | 20.272
2.5 | 0.429 | 0.01874 | -0.027 | 22.873
3 | 0.484 | 0.01922 | -0.027 | 25.166
3.5 | 0.538 | 0.01975 | -0.028 | 27.263
4 | 0.592 | 0.02039 | -0.028 | 29.031
4.5 | 0.645 | 0.02094 | -0.028 | 30.79
5 | 0.718 | 0.02169 | -0.03 | 33.1
5.5 | 0.769 | 0.02247 | -0.03 | 34.209
6 | 0.681 | 0.04686 | -0.015 | 14.534
6.5 | 0.721 | 0.05017 | -0.014 | 14.365
7 | 0.759 | 0.05346 | -0.014 | 14.198
7.5 | 0.794 | 0.05791 | -0.013 | 13.712
8 | 0.827 | 0.06215 | -0.013 | 13.301
8.5 | 0.856 | 0.06622 | -0.013 | 12.922
9 | 0.882 | 0.07197 | -0.013 | 12.25
9.5 | 0.904 | 0.0781 | -0.013 | 11.571
10 | 0.922 | 0.0839 | -0.013 | 10.986
10.5 | 0.936 | 0.08996 | -0.013 | 10.401
11 | 0.945 | 0.09932 | -0.013 | 9.517
11.5 | 0.951 | 0.11005 | -0.013 | 8.638
12 | 0.952 | 0.11608 | -0.013 | 8.201
12.5 | 0.949 | 0.12795 | -0.012 | 7.418
13 | 0.943 | 0.13615 | -0.012 | 6.925
13.5 | 0.933 | 0.14819 | -0.012 | 6.295
14 | 0.919 | 0.15983 | -0.012 | 5.749
14.5 | 0.897 | 0.17319 | -0.012 | 5.18
15 | 0.873 | 0.18838 | -0.012 | 4.633
15.5 | 0.846 | 0.20361 | -0.012 | 4.156
16 | 0.818 | 0.21455 | -0.012 | 3.813
16.5 | 0.789 | 0.24013 | -0.012 | 3.284
17 | 0.759 | 0.25597 | -0.012 | 2.963

## 2. Re 50k Mach 0.00 (2)
BIGFOIL.COM POLAR EXPORT
NACA63-212 a=0.5
NACA63-212 a=0.5 |  |  |  | Cl Max: | 1.0415 | at alpha= | 10 | deg
XFOIL ncrit=9 |  |  |  | L/D Max: | 32.755 | at alpha= | 7 | deg
Re: | 50000 |  |  | Cd Min: | 0.24893 | at alpha= | -20 | deg
Mach: | 0 |  |  | Cl=0 at alpha= | 0.57692 | deg
|  |  |  | @ Cl=0.1, Cd= | 0.03027
|  |  |  | @ Cl=0.4, Cd= | 0.04226
|  |  |  | @ Cl=0.6, Cd= | 0.047868
alpha (deg) | Cl | Cd | Cm | Cl/Cd
-20 | -0.7544 | 0.24893 | 0.062 | -3.0306
-19.5 | -0.7361 | 0.24254 | 0.0581 | -3.035
-19 | -0.7322 | 0.24322 | 0.0512 | -3.0104
-18.5 | -0.7024 | 0.22966 | 0.0499 | -3.0584
-18 | -0.6909 | 0.22586 | 0.0447 | -3.059
-17.5 | -0.6728 | 0.21771 | 0.0411 | -3.0903
-17 | -0.6534 | 0.21066 | 0.0379 | -3.1017
-16.5 | -0.6447 | 0.20555 | 0.0329 | -3.1365
-16 | -0.6251 | 0.19832 | 0.0302 | -3.152
-15.5 | -0.606 | 0.19022 | 0.0273 | -3.1858
-15 | -0.6122 | 0.18889 | 0.0216 | -3.241
-14.5 | -0.5776 | 0.17698 | 0.0208 | -3.2636
-14 | -0.5634 | 0.16978 | 0.0178 | -3.3184
-13.5 | -0.5532 | 0.16329 | 0.0147 | -3.3878
-13 | -0.5414 | 0.15649 | 0.0122 | -3.4596
-12.5 | -0.5326 | 0.14991 | 0.0095 | -3.5528
-12 | -0.5192 | 0.1427 | 0.0076 | -3.6384
-11.5 | -0.5019 | 0.13523 | 0.0061 | -3.7115
-11 | -0.4975 | 0.12948 | 0.0043 | -3.8423
-10.5 | -0.4778 | 0.12165 | 0.0035 | -3.9277
-10 | -0.4724 | 0.11573 | 0.0022 | -4.0819
-9.5 | -0.4575 | 0.10826 | 0.0012 | -4.2259
-9 | -0.4564 | 0.10281 | 0.0005 | -4.4393
-8.5 | -0.5108 | 0.0646 | -0.038 | -7.9071
-8 | -0.6071 | 0.06184 | -0.0401 | -9.8173
-7.5 | -0.6204 | 0.05224 | -0.04 | -11.876
-7 | -0.6251 | 0.04557 | -0.0353 | -13.7174
-6.5 | -0.6176 | 0.04066 | -0.03 | -15.1894
-6 | -0.5932 | 0.03638 | -0.0264 | -16.3057
-5.5 | -0.5618 | 0.03255 | -0.0231 | -17.2596
-5 | -0.5252 | 0.02946 | -0.0203 | -17.8276
-4.5 | -0.4858 | 0.02675 | -0.0174 | -18.1607
-4 | -0.4506 | 0.02381 | -0.0145 | -18.9248
-3.5 | -0.4526 | 0.02228 | 0.0001 | -20.3142
-3 | -0.4474 | 0.02363 | 0.0144 | -18.9336
-2.5 | -0.4169 | 0.0253 | 0.0262 | -16.4783
-2 | -0.1584 | 0.02732 | -0.0094 | -5.798
-1.5 | -0.1073 | 0.02662 | -0.0159 | -4.0308
-1 | -0.1328 | 0.02559 | -0.009 | -5.1895
-0.5 | -0.1007 | 0.0255 | -0.0115 | -3.949
0 | -0.0579 | 0.0261 | -0.0145 | -2.2184
0.5 | -0.0084 | 0.02718 | -0.0176 | -0.30905
1 | 0.0462 | 0.02863 | -0.0209 | 1.6137
1.5 | 0.101 | 0.0303 | -0.024 | 3.3333
2 | 0.155 | 0.03214 | -0.0268 | 4.8227
2.5 | 0.212 | 0.03419 | -0.0298 | 6.2006
3 | 0.2603 | 0.03625 | -0.0314 | 7.1807
3.5 | 0.3063 | 0.03838 | -0.0326 | 7.9807
4 | 0.3615 | 0.04075 | -0.0348 | 8.8712
4.5 | 0.4222 | 0.04313 | -0.0373 | 9.789
5 | 0.4714 | 0.04534 | -0.0378 | 10.397
5.5 | 0.5217 | 0.04733 | -0.0377 | 11.0226
6 | 0.5953 | 0.0481 | -0.0381 | 12.3763
6.5 | 0.738 | 0.04106 | -0.0355 | 17.9737
7 | 0.8477 | 0.02588 | -0.0188 | 32.755
7.5 | 0.8386 | 0.03051 | -0.0083 | 27.4861
8 | 0.899 | 0.03521 | -0.0071 | 25.5325
8.5 | 0.965 | 0.04072 | -0.0074 | 23.6984
9 | 1.0069 | 0.04644 | -0.0056 | 21.6817
9.5 | 1.0352 | 0.0539 | -0.0035 | 19.2059
10 | 1.0415 | 0.06189 | -0.0004 | 16.8282
10.5 | 1.0269 | 0.07023 | 0.0026 | 14.622
11 | 0.9902 | 0.07853 | 0.0052 | 12.6092
11.5 | 0.88 | 0.09369 | -0.0014 | 9.3927
12 | 0.7161 | 0.14591 | -0.0446 | 4.9078
12.5 | 0.7024 | 0.15246 | -0.048 | 4.6071
13 | 0.721 | 0.16093 | -0.0495 | 4.4802
13.5 | 0.731 | 0.16863 | -0.0518 | 4.3349
14 | 0.7407 | 0.17598 | -0.0544 | 4.209
14.5 | 0.7715 | 0.18674 | -0.0553 | 4.1314
15 | 0.7876 | 0.195 | -0.0577 | 4.039

## 3. Re 50k Mach 0.10 (1)
BIGFOIL.COM POLAR EXPORT
NACA63-212 a=0.5
NACA63-212 a=0.5 |  |  |  | Cl Max: | 0.943 | at alpha= | 11.5 | deg
JavaFoil+Calcfoil stall+Eppler ext transition |  |  |  | L/D Max: | 34.15 | at alpha= | 5.5 | deg
Re: | 50000 |  |  | Cd Min: | 0.01648 | at alpha= | -0.5 | deg
Mach: | 0.1 |  |  | Cl=0 at alpha= | -1.2833 | deg
|  |  |  | @ Cl=0.1, Cd= | 0.016566
|  |  |  | @ Cl=0.4, Cd= | 0.018609
|  |  |  | @ Cl=0.6, Cd= | 0.020535
alpha (deg) | Cl | Cd | Cm | Cl/Cd
-17.5 | -0.571 | 0.32485 | -0.004 | -1.757
-17 | -0.597 | 0.30192 | -0.004 | -1.979
-16.5 | -0.624 | 0.27456 | -0.004 | -2.271
-16 | -0.649 | 0.25673 | -0.004 | -2.528
-15.5 | -0.673 | 0.23303 | -0.004 | -2.888
-15 | -0.691 | 0.2116 | -0.004 | -3.266
-14.5 | -0.707 | 0.19116 | -0.005 | -3.697
-14 | -0.72 | 0.18008 | -0.005 | -3.998
-13.5 | -0.73 | 0.16624 | -0.005 | -4.393
-13 | -0.738 | 0.15527 | -0.005 | -4.75
-12.5 | -0.741 | 0.14092 | -0.005 | -5.261
-12 | -0.741 | 0.1326 | -0.005 | -5.59
-11.5 | -0.737 | 0.11841 | -0.006 | -6.226
-11 | -0.729 | 0.11106 | -0.006 | -6.566
-10.5 | -0.717 | 0.10143 | -0.006 | -7.066
-10 | -0.7 | 0.09205 | -0.006 | -7.608
-9.5 | -0.678 | 0.08608 | -0.007 | -7.88
-9 | -0.651 | 0.07975 | -0.007 | -8.169
-8.5 | -0.622 | 0.07363 | -0.007 | -8.441
-8 | -0.589 | 0.06735 | -0.007 | -8.746
-7.5 | -0.554 | 0.06222 | -0.008 | -8.905
-7 | -0.517 | 0.05829 | -0.008 | -8.866
-6.5 | -0.478 | 0.0544 | -0.008 | -8.779
-6 | -0.436 | 0.05082 | -0.009 | -8.588
-5.5 | -0.394 | 0.04788 | -0.009 | -8.224
-5 | -0.35 | 0.04513 | -0.009 | -7.751
-4.5 | -0.305 | 0.04267 | -0.01 | -7.14
-4 | -0.259 | 0.0405 | -0.011 | -6.396
-3.5 | -0.263 | 0.01815 | -0.023 | -14.511
-3 | -0.205 | 0.01788 | -0.023 | -11.438
-2.5 | -0.145 | 0.01701 | -0.023 | -8.538
-2 | -0.086 | 0.01678 | -0.024 | -5.102
-1.5 | -0.026 | 0.01663 | -0.024 | -1.554
-1 | 0.034 | 0.01655 | -0.024 | 2.059
-0.5 | 0.094 | 0.01648 | -0.025 | 5.706
0 | 0.149 | 0.01727 | -0.025 | 8.607
0.5 | 0.206 | 0.01748 | -0.025 | 11.771
1 | 0.263 | 0.01772 | -0.026 | 14.822
1.5 | 0.318 | 0.01805 | -0.026 | 17.638
2 | 0.374 | 0.01844 | -0.027 | 20.301
2.5 | 0.431 | 0.01881 | -0.027 | 22.896
3 | 0.486 | 0.0193 | -0.027 | 25.177
3.5 | 0.541 | 0.01984 | -0.028 | 27.264
4 | 0.595 | 0.02048 | -0.028 | 29.036
4.5 | 0.647 | 0.02105 | -0.029 | 30.756
5 | 0.721 | 0.0218 | -0.03 | 33.064
5.5 | 0.772 | 0.0226 | -0.03 | 34.15
6 | 0.684 | 0.04693 | -0.015 | 14.569
6.5 | 0.724 | 0.05023 | -0.014 | 14.407
7 | 0.762 | 0.05386 | -0.014 | 14.148
7.5 | 0.797 | 0.05845 | -0.013 | 13.63
8 | 0.829 | 0.06212 | -0.013 | 13.341
8.5 | 0.858 | 0.06728 | -0.013 | 12.745
9 | 0.882 | 0.07317 | -0.013 | 12.06
9.5 | 0.903 | 0.07969 | -0.013 | 11.335
10 | 0.92 | 0.08615 | -0.013 | 10.678
10.5 | 0.932 | 0.09137 | -0.013 | 10.201
11 | 0.94 | 0.09786 | -0.013 | 9.602
11.5 | 0.943 | 0.10829 | -0.013 | 8.704
12 | 0.941 | 0.12064 | -0.012 | 7.801
12.5 | 0.935 | 0.1309 | -0.012 | 7.146
13 | 0.926 | 0.14144 | -0.012 | 6.544
13.5 | 0.912 | 0.15252 | -0.012 | 5.981
14 | 0.894 | 0.16406 | -0.012 | 5.451
14.5 | 0.868 | 0.17867 | -0.012 | 4.86
15 | 0.84 | 0.20364 | -0.012 | 4.123
15.5 | 0.809 | 0.20818 | -0.012 | 3.885
16 | 0.776 | 0.24145 | -0.013 | 3.216
16.5 | 0.743 | 0.25603 | -0.012 | 2.902

## 4. Re 50k Mach 0.10 (2)
BIGFOIL.COM POLAR EXPORT
NACA63-212 a=0.5
NACA63-212 a=0.5 |  |  |  | Cl Max: | 1.0378 | at alpha= | 10 | deg
XFOIL ncrit=9 |  |  |  | L/D Max: | 32.8732 | at alpha= | 7 | deg
Re: | 50000 |  |  | Cd Min: | 0.2496 | at alpha= | -20 | deg
Mach: | 0.1 |  |  | Cl=0 at alpha= | 0.5713 | deg
|  |  |  | @ Cl=0.1, Cd= | 0.030387
|  |  |  | @ Cl=0.4, Cd= | 0.04264
|  |  |  | @ Cl=0.6, Cd= | 0.047535
alpha (deg) | Cl | Cd | Cm | Cl/Cd
-20 | -0.7564 | 0.2496 | 0.0626 | -3.0304
-19.5 | -0.7385 | 0.24344 | 0.0585 | -3.0336
-19 | -0.736 | 0.24502 | 0.0513 | -3.0038
-18.5 | -0.7039 | 0.23031 | 0.0503 | -3.0563
-18 | -0.6941 | 0.22725 | 0.0448 | -3.0543
-17.5 | -0.673 | 0.21795 | 0.0417 | -3.0879
-17 | -0.6554 | 0.21152 | 0.0381 | -3.0985
-16.5 | -0.6427 | 0.20522 | 0.0337 | -3.1318
-16 | -0.6275 | 0.1994 | 0.0302 | -3.1469
-15.5 | -0.606 | 0.19067 | 0.0276 | -3.1783
-15 | -0.6156 | 0.19024 | 0.0215 | -3.2359
-14.5 | -0.5788 | 0.1777 | 0.0208 | -3.2572
-14 | -0.5625 | 0.17017 | 0.018 | -3.3055
-13.5 | -0.5507 | 0.16348 | 0.0151 | -3.3686
-13 | -0.5385 | 0.15665 | 0.0125 | -3.4376
-12.5 | -0.5285 | 0.14993 | 0.0098 | -3.525
-12 | -0.5154 | 0.14283 | 0.0078 | -3.6085
-11.5 | -0.4994 | 0.13556 | 0.0062 | -3.684
-11 | -0.4996 | 0.13025 | 0.0041 | -3.8357
-10.5 | -0.4751 | 0.12193 | 0.0035 | -3.8965
-10 | -0.4744 | 0.11644 | 0.002 | -4.0742
-9.5 | -0.4553 | 0.10855 | 0.0011 | -4.1944
-9 | -0.4548 | 0.10315 | 0.0004 | -4.4091
-8 | -0.6016 | 0.06261 | -0.0403 | -9.6087
-7.5 | -0.6182 | 0.05298 | -0.0404 | -11.6686
-7 | -0.6245 | 0.04632 | -0.0358 | -13.4823
-6.5 | -0.62 | 0.0413 | -0.0304 | -15.0121
-6 | -0.5967 | 0.03694 | -0.0267 | -16.1532
-5.5 | -0.5661 | 0.03301 | -0.0233 | -17.1493
-5 | -0.5296 | 0.02981 | -0.0206 | -17.7659
-4.5 | -0.4896 | 0.02707 | -0.0177 | -18.0864
-4 | -0.4538 | 0.02431 | -0.0146 | -18.6672
-3.5 | -0.4525 | 0.02221 | -0.0013 | -20.3737
-3 | -0.4477 | 0.0236 | 0.0131 | -18.9703
-2.5 | -0.4295 | 0.02498 | 0.0265 | -17.1938
-2 | -0.1685 | 0.02747 | -0.0078 | -6.134
-1.5 | -0.1068 | 0.02682 | -0.0161 | -3.9821
-1 | -0.1316 | 0.0258 | -0.0093 | -5.1008
-0.5 | -0.0943 | 0.02579 | -0.0126 | -3.6565
0 | -0.056 | 0.02626 | -0.0149 | -2.1325
0.5 | -0.0078 | 0.02732 | -0.0178 | -0.28551
1 | 0.0469 | 0.02877 | -0.0211 | 1.6302
1.5 | 0.1024 | 0.03046 | -0.0243 | 3.3618
2 | 0.1577 | 0.03233 | -0.0273 | 4.8778
2.5 | 0.2167 | 0.03444 | -0.0306 | 6.2921
3 | 0.258 | 0.03636 | -0.0311 | 7.0957
3.5 | 0.3087 | 0.03857 | -0.0329 | 8.0036
4 | 0.3588 | 0.0409 | -0.0344 | 8.7726
4.5 | 0.4154 | 0.04329 | -0.0363 | 9.5957
5 | 0.4661 | 0.04556 | -0.037 | 10.2305
5.5 | 0.5294 | 0.04743 | -0.0382 | 11.1617
6 | 0.6167 | 0.04756 | -0.039 | 12.9668
7 | 0.8455 | 0.02572 | -0.0165 | 32.8733
7.5 | 0.8399 | 0.03101 | -0.0076 | 27.0848
8 | 0.9039 | 0.03573 | -0.0067 | 25.2981
8.5 | 0.9683 | 0.04138 | -0.0068 | 23.4002
9 | 1.0085 | 0.04725 | -0.0049 | 21.3439
9.5 | 1.0342 | 0.05485 | -0.0026 | 18.8551
10 | 1.0378 | 0.06293 | 0.0004 | 16.4913
10.5 | 1.0214 | 0.07134 | 0.0033 | 14.3174
11.5 | 0.8695 | 0.09556 | -0.0025 | 9.099
12 | 0.7709 | 0.12523 | -0.0247 | 6.1559
12.5 | 0.7021 | 0.15298 | -0.0483 | 4.5895
13 | 0.7196 | 0.16134 | -0.0499 | 4.4601
13.5 | 0.7302 | 0.16907 | -0.0522 | 4.3189
14 | 0.7396 | 0.17638 | -0.0549 | 4.1932
14.5 | 0.7743 | 0.18776 | -0.0556 | 4.1239
15 | 0.7828 | 0.1943 | -0.0585 | 4.0288

## 5. Re 50k Mach 0.25 (1)
BIGFOIL.COM POLAR EXPORT
NACA63-212 a=0.5
NACA63-212 a=0.5 |  |  |  | Cl Max: | 0.899 | at alpha= | 10 | deg
JavaFoil+Calcfoil stall+Eppler ext transition |  |  |  | L/D Max: | 33.831 | at alpha= | 5.5 | deg
Re: | 50000 |  |  | Cd Min: | 0.01668 | at alpha= | -0.5 | deg
Mach: | 0.25 |  |  | Cl=0 at alpha= | -1.2823 | deg
|  |  |  | @ Cl=0.1, Cd= | 0.016731
|  |  |  | @ Cl=0.4, Cd= | 0.018911
|  |  |  | @ Cl=0.6, Cd= | 0.30302
alpha (deg) | Cl | Cd | Cm | Cl/Cd
-15.5 | -0.359 | 0.42339 | -0.004 | -0.849
-15 | -0.417 | 0.34161 | -0.004 | -1.219
-14.5 | -0.468 | 0.30496 | -0.005 | -1.535
-14 | -0.515 | 0.25753 | -0.005 | -2.001
-13.5 | -0.557 | 0.23008 | -0.005 | -2.423
-13 | -0.594 | 0.2035 | -0.005 | -2.919
-12.5 | -0.625 | 0.17858 | -0.005 | -3.499
-12 | -0.649 | 0.15792 | -0.005 | -4.111
-11.5 | -0.667 | 0.13646 | -0.006 | -4.886
-11 | -0.677 | 0.12559 | -0.006 | -5.392
-10.5 | -0.68 | 0.11734 | -0.006 | -5.799
-10 | -0.677 | 0.10358 | -0.006 | -6.535
-9.5 | -0.665 | 0.09222 | -0.007 | -7.206
-9 | -0.645 | 0.08435 | -0.007 | -7.645
-8.5 | -0.62 | 0.07673 | -0.007 | -8.086
-8 | -0.592 | 0.07155 | -0.007 | -8.273
-7.5 | -0.56 | 0.06536 | -0.008 | -8.565
-7 | -0.524 | 0.05991 | -0.008 | -8.751
-6.5 | -0.486 | 0.05594 | -0.008 | -8.69
-6 | -0.445 | 0.05191 | -0.009 | -8.581
-5.5 | -0.403 | 0.0484 | -0.009 | -8.32
-5 | -0.358 | 0.04555 | -0.01 | -7.864
-4.5 | -0.312 | 0.04331 | -0.01 | -7.212
-4 | -0.266 | 0.0411 | -0.011 | -6.462
-3.5 | -0.27 | 0.01845 | -0.023 | -14.657
-3 | -0.21 | 0.01815 | -0.024 | -11.574
-2.5 | -0.149 | 0.01728 | -0.024 | -8.632
-2 | -0.088 | 0.017 | -0.024 | -5.176
-1.5 | -0.027 | 0.01678 | -0.025 | -1.583
-1 | 0.035 | 0.01671 | -0.025 | 2.096
-0.5 | 0.097 | 0.01668 | -0.025 | 5.793
0 | 0.152 | 0.01761 | -0.026 | 8.644
0.5 | 0.211 | 0.01778 | -0.026 | 11.859
1 | 0.269 | 0.01802 | -0.026 | 14.935
1.5 | 0.326 | 0.01842 | -0.027 | 17.711
2 | 0.384 | 0.01879 | -0.027 | 20.426
2.5 | 0.441 | 0.01922 | -0.028 | 22.966
3 | 0.498 | 0.01973 | -0.028 | 25.247
3.5 | 0.554 | 0.02019 | -0.028 | 27.446
4 | 0.609 | 0.02088 | -0.029 | 29.161
4.5 | 0.663 | 0.02166 | -0.029 | 30.605
5 | 0.737 | 0.02241 | -0.031 | 32.895
5.5 | 0.789 | 0.02331 | -0.031 | 33.831
6 | 0.7 | 0.04777 | -0.015 | 14.648
6.5 | 0.74 | 0.05136 | -0.014 | 14.403
7 | 0.777 | 0.05534 | -0.014 | 14.044
7.5 | 0.81 | 0.05967 | -0.014 | 13.573
8 | 0.839 | 0.06471 | -0.013 | 12.964
8.5 | 0.863 | 0.07003 | -0.013 | 12.321
9 | 0.881 | 0.07751 | -0.013 | 11.371
9.5 | 0.893 | 0.08296 | -0.013 | 10.77
10 | 0.899 | 0.092 | -0.013 | 9.771
10.5 | 0.897 | 0.10291 | -0.013 | 8.717
11 | 0.888 | 0.11207 | -0.012 | 7.921
11.5 | 0.871 | 0.1256 | -0.012 | 6.934
12 | 0.846 | 0.13997 | -0.012 | 6.045
12.5 | 0.814 | 0.15657 | -0.012 | 5.2
13 | 0.775 | 0.18406 | -0.012 | 4.211
13.5 | 0.73 | 0.20015 | -0.012 | 3.646
14 | 0.677 | 0.23013 | -0.012 | 2.941
14.5 | 0.61 | 0.25749 | -0.012 | 2.371
15 | 0.539 | 0.30302 | -0.012 | 1.779

## 6. Re 50k Mach 0.25 (2)
BIGFOIL.COM POLAR EXPORT
NACA63-212 a=0.5
NACA63-212 a=0.5 |  |  |  | Cl Max: | 1.0226 | at alpha= | 9.5 | deg
XFOIL ncrit=9 |  |  |  | L/D Max: | 29.2465 | at alpha= | 7 | deg
Re: | 50000 |  |  | Cd Min: | 0.25396 | at alpha= | -20 | deg
Mach: | 0.25 |  |  | Cl=0 at alpha= | 0.41825 | deg
|  |  |  | @ Cl=0.1, Cd= | 0.031072
|  |  |  | @ Cl=0.4, Cd= | 0.043193
|  |  |  | @ Cl=0.6, Cd= | 0.049131
alpha (deg) | Cl | Cd | Cm | Cl/Cd
-20 | -0.7688 | 0.25396 | 0.0657 | -3.0272
-19.5 | -0.7541 | 0.24981 | 0.0602 | -3.0187
-19 | -0.738 | 0.24328 | 0.0553 | -3.0335
-18.5 | -0.7142 | 0.23443 | 0.0525 | -3.0465
-18 | -0.7136 | 0.23621 | 0.0451 | -3.021
-17.5 | -0.6781 | 0.22072 | 0.0441 | -3.0722
-17 | -0.6706 | 0.2182 | 0.0383 | -3.0733
-16.5 | -0.6432 | 0.20711 | 0.0361 | -3.1056
-16 | -0.6442 | 0.2065 | 0.0299 | -3.1196
-15.5 | -0.6102 | 0.19387 | 0.0286 | -3.1475
-15 | -0.5963 | 0.18701 | 0.0247 | -3.1886
-14.5 | -0.5926 | 0.18343 | 0.0202 | -3.2307
-14 | -0.5643 | 0.17326 | 0.0185 | -3.257
-13.5 | -0.5478 | 0.16591 | 0.0158 | -3.3018
-13 | -0.5329 | 0.15876 | 0.0132 | -3.3566
-12.5 | -0.5186 | 0.15158 | 0.0106 | -3.4213
-12 | -0.5053 | 0.14459 | 0.0082 | -3.4947
-11.5 | -0.497 | 0.1383 | 0.006 | -3.5936
-11 | -0.4891 | 0.13161 | 0.0041 | -3.7163
-10.5 | -0.4654 | 0.12378 | 0.0032 | -3.7599
-9.5 | -0.4432 | 0.11002 | 0.0003 | -4.0284
-9 | -0.445 | 0.10482 | -0.0006 | -4.2454
-8.5 | -0.527 | 0.07911 | -0.0324 | -6.6616
-8 | -0.5689 | 0.06639 | -0.0408 | -8.5691
-7.5 | -0.6012 | 0.05674 | -0.0428 | -10.5957
-7 | -0.6162 | 0.0502 | -0.0386 | -12.2749
-6.5 | -0.6257 | 0.04477 | -0.0328 | -13.9759
-6 | -0.6128 | 0.04014 | -0.0284 | -15.2666
-5.5 | -0.5882 | 0.03569 | -0.0247 | -16.4808
-5 | -0.5532 | 0.03185 | -0.0217 | -17.3689
-4.5 | -0.5129 | 0.02886 | -0.0189 | -17.772
-4 | -0.4725 | 0.02634 | -0.0159 | -17.9385
-3.5 | -0.4481 | 0.0221 | -0.0106 | -20.276
-3 | -0.4497 | 0.02357 | 0.0068 | -19.0793
-2.5 | -0.4433 | 0.02484 | 0.022 | -17.8462
-2 | -0.2328 | 0.02824 | 0.0023 | -8.2436
-1.5 | -0.1046 | 0.0279 | -0.0169 | -3.7491
-1 | -0.1107 | 0.02712 | -0.0132 | -4.0819
-0.5 | -0.0672 | 0.02714 | -0.0176 | -2.4761
0 | -0.0353 | 0.02743 | -0.019 | -1.2869
0.5 | 0.0069 | 0.02836 | -0.0209 | 0.2433
1 | 0.0575 | 0.02973 | -0.0235 | 1.9341
1.5 | 0.1069 | 0.03129 | -0.0255 | 3.4164
2 | 0.1564 | 0.03306 | -0.0273 | 4.7308
2.5 | 0.2072 | 0.03503 | -0.0292 | 5.9149
3 | 0.2667 | 0.03732 | -0.0322 | 7.1463
3.5 | 0.3095 | 0.03948 | -0.0326 | 7.8394
4 | 0.3701 | 0.04196 | -0.0352 | 8.8203
4.5 | 0.4288 | 0.04438 | -0.0371 | 9.662
5 | 0.4728 | 0.04666 | -0.0367 | 10.1329
5.5 | 0.541 | 0.04844 | -0.0377 | 11.1685
6 | 0.605 | 0.04919 | -0.0363 | 12.2992
6.5 | 0.805 | 0.0332 | -0.0267 | 24.247
7 | 0.8306 | 0.0284 | -0.0095 | 29.2465
7.5 | 0.8552 | 0.03351 | -0.0046 | 25.5207
8 | 0.9314 | 0.03889 | -0.0046 | 23.9496
8.5 | 0.9802 | 0.04502 | -0.0032 | 21.7725
9 | 1.0013 | 0.05162 | -0.0002 | 19.3975
9.5 | 1.0226 | 0.05968 | 0.0017 | 17.1347
10 | 1.0061 | 0.06759 | 0.0049 | 14.8853
10.5 | 0.9234 | 0.07611 | 0.0063 | 12.1324
11 | 0.8542 | 0.09054 | -0.0012 | 9.4345
11.5 | 0.8255 | 0.10539 | -0.0086 | 7.8328
12 | 0.6928 | 0.14693 | -0.0464 | 4.7152
12.5 | 0.702 | 0.15578 | -0.0496 | 4.5064
13 | 0.7143 | 0.16373 | -0.0519 | 4.3627
13.5 | 0.7283 | 0.17161 | -0.0543 | 4.2439
14 | 0.7387 | 0.17902 | -0.0574 | 4.1264
14.5 | 0.755 | 0.18672 | -0.06 | 4.0435

## 7. Re 50k Mach 0.50 (1)
BIGFOIL.COM POLAR EXPORT
NACA63-212 a=0.5
NACA63-212 a=0.5 |  |  |  | Cl Max: | 1.138 | at alpha= | 20 | deg
JavaFoil+Calcfoil stall+Eppler ext transition |  |  |  | L/D Max: | 31.538 | at alpha= | 5 | deg
Re: | 50000 |  |  | Cd Min: | 0.01753 | at alpha= | -0.5 | deg
Mach: | 0.5 |  |  | Cl=0 at alpha= | -1.2826 | deg
|  |  |  | @ Cl=0.1, Cd= | 0.01754
|  |  |  | @ Cl=0.4, Cd= | 0.020134
|  |  |  | @ Cl=0.6, Cd= | 0.022251
alpha (deg) | Cl | Cd | Cm | Cl/Cd
-20 | -1.018 | 0.42457 | -0.006 | -2.397
-19.5 | -0.992 | 0.42827 | -0.006 | -2.315
-19 | -0.965 | 0.41467 | -0.006 | -2.328
-18.5 | -0.939 | 0.41002 | -0.007 | -2.29
-18 | -0.91 | 0.39573 | -0.006 | -2.299
-17.5 | -0.883 | 0.37682 | -0.007 | -2.344
-17 | -0.857 | 0.36864 | -0.007 | -2.324
-16.5 | -0.83 | 0.36035 | -0.007 | -2.303
-16 | -0.803 | 0.35922 | -0.007 | -2.237
-15.5 | -0.775 | 0.36488 | -0.007 | -2.123
-15 | -0.748 | 0.3414 | -0.007 | -2.19
-14.5 | -0.721 | 0.32959 | -0.007 | -2.188
-14 | -0.694 | 0.32832 | -0.008 | -2.114
-13.5 | -0.667 | 0.32201 | -0.008 | -2.072
-13 | -0.639 | 0.29211 | -0.008 | -2.187
-12.5 | -0.612 | 0.28801 | -0.008 | -2.125
-12 | -0.585 | 0.28456 | -0.008 | -2.056
-11.5 | -0.558 | 0.27818 | -0.008 | -2.006
-11 | -0.531 | 0.27743 | -0.008 | -1.914
-10.5 | -0.503 | 0.23617 | -0.008 | -2.129
-10 | -0.476 | 0.22968 | -0.008 | -2.072
-9.5 | -0.449 | 0.22161 | -0.008 | -2.025
-9 | -0.422 | 0.20786 | -0.008 | -2.028
-8.5 | -0.394 | 0.20078 | -0.009 | -1.964
-8 | -0.367 | 0.1748 | -0.008 | -2.097
-7.5 | -0.339 | 0.14417 | -0.008 | -2.354
-7 | -0.455 | 0.08656 | -0.008 | -5.261
-6.5 | -0.483 | 0.06912 | -0.009 | -6.982
-6 | -0.465 | 0.05981 | -0.009 | -7.779
-5.5 | -0.432 | 0.05407 | -0.01 | -7.993
-5 | -0.391 | 0.04979 | -0.01 | -7.846
-4.5 | -0.344 | 0.04607 | -0.011 | -7.467
-4 | -0.294 | 0.04301 | -0.011 | -6.838
-3.5 | -0.242 | 0.04045 | -0.012 | -5.988
-3 | -0.234 | 0.01916 | -0.026 | -12.226
-2.5 | -0.166 | 0.01877 | -0.026 | -8.869
-2 | -0.097 | 0.01792 | -0.026 | -5.401
-1.5 | -0.03 | 0.01767 | -0.027 | -1.669
-1 | 0.039 | 0.01762 | -0.028 | 2.222
-0.5 | 0.108 | 0.01753 | -0.028 | 6.165
0 | 0.168 | 0.019 | -0.028 | 8.868
0.5 | 0.233 | 0.0193 | -0.029 | 12.082
1 | 0.298 | 0.01963 | -0.029 | 15.156
1.5 | 0.361 | 0.01986 | -0.03 | 18.191
2 | 0.425 | 0.02031 | -0.03 | 20.94
2.5 | 0.489 | 0.02083 | -0.031 | 23.473
3 | 0.551 | 0.0216 | -0.031 | 25.504
3.5 | 0.612 | 0.02241 | -0.031 | 27.315
4 | 0.672 | 0.02341 | -0.032 | 28.708
4.5 | 0.751 | 0.02441 | -0.033 | 30.774
5 | 0.806 | 0.02556 | -0.034 | 31.538
5.5 | 0.721 | 0.04765 | -0.016 | 15.125
6 | 0.76 | 0.05168 | -0.015 | 14.699
6.5 | 0.791 | 0.05857 | -0.014 | 13.501
7 | 0.805 | 0.06606 | -0.014 | 12.187
7.5 | 0.78 | 0.07855 | -0.014 | 9.924
8 | 0.502 | 0.16193 | -0.012 | 3.1
8.5 | 0.529 | 0.18282 | -0.014 | 2.894
9 | 0.556 | 0.19536 | -0.014 | 2.845
9.5 | 0.583 | 0.20717 | -0.017 | 2.814
10 | 0.61 | 0.21122 | -0.017 | 2.886
10.5 | 0.636 | 0.21996 | -0.017 | 2.891
11 | 0.662 | 0.22709 | -0.017 | 2.917
11.5 | 0.69 | 0.25625 | -0.019 | 2.692
12 | 0.716 | 0.26096 | -0.02 | 2.744
12.5 | 0.742 | 0.28329 | -0.02 | 2.62
13 | 0.768 | 0.29048 | -0.02 | 2.646
13.5 | 0.796 | 0.31502 | -0.022 | 2.528
14 | 0.822 | 0.3291 | -0.022 | 2.498
14.5 | 0.848 | 0.32787 | -0.022 | 2.587
15 | 0.875 | 0.35248 | -0.023 | 2.482
15.5 | 0.902 | 0.37872 | -0.024 | 2.382
16 | 0.928 | 0.36567 | -0.025 | 2.538
16.5 | 0.954 | 0.37859 | -0.025 | 2.52
17 | 0.981 | 0.39295 | -0.026 | 2.496
17.5 | 1.008 | 0.42172 | -0.027 | 2.39
18 | 1.033 | 0.43454 | -0.027 | 2.378
18.5 | 1.059 | 0.44191 | -0.028 | 2.396
19 | 1.085 | 0.42656 | -0.028 | 2.543
19.5 | 1.113 | 0.43535 | -0.03 | 2.557
20 | 1.138 | 0.4431 | -0.03 | 2.569

## 8. Re 50k Mach 0.50 (2)
BIGFOIL.COM POLAR EXPORT
NACA63-212 a=0.5
NACA63-212 a=0.5 |  |  |  | Cl Max: | 1.0257 | at alpha= | 20 | deg
XFOIL ncrit=9 |  |  |  | L/D Max: | 25.084 | at alpha= | 6.5 | deg
Re: | 50000 |  |  | Cd Min: | 0.29559 | at alpha= | 20 | deg
Mach: | 0.5 |  |  | Cl=0 at alpha= | -0.70579 | deg
|  |  |  | @ Cl=0.1, Cd= | 0.034246
|  |  |  | @ Cl=0.4, Cd= | 0.047446
|  |  |  | @ Cl=0.6, Cd= | 0.053473
alpha (deg) | Cl | Cd | Cm | Cl/Cd
-20 | -0.8414 | 0.28172 | 0.0772 | -2.9867
-19.5 | -0.8138 | 0.27041 | 0.0732 | -3.0095
-19 | -0.7994 | 0.26886 | 0.0658 | -2.9733
-18.5 | -0.7685 | 0.25451 | 0.0625 | -3.0195
-18 | -0.7485 | 0.24846 | 0.0568 | -3.0126
-17.5 | -0.7255 | 0.23954 | 0.0517 | -3.0287
-17 | -0.7013 | 0.23123 | 0.0472 | -3.0329
-16.5 | -0.6787 | 0.22273 | 0.0426 | -3.0472
-16 | -0.6666 | 0.21945 | 0.0366 | -3.0376
-15.5 | -0.6333 | 0.20671 | 0.0338 | -3.0637
-15 | -0.6177 | 0.2004 | 0.0286 | -3.0823
-14.5 | -0.6013 | 0.19447 | 0.0241 | -3.092
-14 | -0.5751 | 0.18494 | 0.021 | -3.1097
-13.5 | -0.5521 | 0.17643 | 0.0176 | -3.1293
-13 | -0.5302 | 0.16817 | 0.0143 | -3.1528
-12.5 | -0.5105 | 0.16041 | 0.0109 | -3.1825
-12 | -0.4925 | 0.15311 | 0.0079 | -3.2166
-11.5 | -0.4868 | 0.14789 | 0.0048 | -3.2916
-11 | -0.4653 | 0.13938 | 0.0025 | -3.3384
-10 | -0.4235 | 0.1234 | -0.0019 | -3.4319
-9.5 | -0.4082 | 0.11648 | -0.0037 | -3.5045
-9 | -0.3955 | 0.10894 | -0.0064 | -3.6304
-8.5 | -0.446 | 0.09169 | -0.03 | -4.8642
-8 | -0.4595 | 0.08046 | -0.039 | -5.7109
-7.5 | -0.4606 | 0.07092 | -0.0442 | -6.4946
-7 | -0.5084 | 0.06271 | -0.0478 | -8.1072
-6.5 | -0.5799 | 0.05862 | -0.0417 | -9.8925
-6 | -0.612 | 0.0539 | -0.0354 | -11.3544
-5.5 | -0.6297 | 0.04847 | -0.0304 | -12.9915
-5 | -0.6282 | 0.04287 | -0.0266 | -14.6536
-4.5 | -0.604 | 0.03794 | -0.0232 | -15.9199
-4 | -0.5656 | 0.03362 | -0.0205 | -16.8233
-3.5 | -0.5196 | 0.03039 | -0.0174 | -17.0977
-3 | -0.4761 | 0.02742 | -0.0138 | -17.3632
-2.5 | -0.4581 | 0.02494 | -0.0033 | -18.3681
-2 | -0.4509 | 0.02709 | 0.0163 | -16.6445
-1.5 | -0.2421 | 0.03178 | 0.0036 | -7.618
-1 | -0.0376 | 0.0322 | -0.0276 | -1.1677
-0.5 | 0.0263 | 0.03224 | -0.0349 | 0.81576
0 | 0.0511 | 0.03245 | -0.0347 | 1.5747
0.5 | 0.069 | 0.03286 | -0.0327 | 2.0998
1 | 0.0787 | 0.0334 | -0.0285 | 2.3563
1.5 | 0.1084 | 0.03458 | -0.0269 | 3.1348
2 | 0.1534 | 0.03633 | -0.0275 | 4.2224
2.5 | 0.2084 | 0.03851 | -0.0293 | 5.4116
3 | 0.2596 | 0.04084 | -0.0304 | 6.3565
3.5 | 0.3221 | 0.0435 | -0.0327 | 7.4046
4 | 0.3709 | 0.04605 | -0.033 | 8.0543
4.5 | 0.4278 | 0.04878 | -0.0337 | 8.77
5 | 0.4797 | 0.05136 | -0.0332 | 9.34
5.5 | 0.5492 | 0.05337 | -0.0326 | 10.2904
6 | 0.6229 | 0.05352 | -0.0289 | 11.6386
6.5 | 0.821 | 0.03273 | -0.002 | 25.084
7 | 0.8385 | 0.03751 | 0.0045 | 22.354
7.5 | 0.8864 | 0.04343 | 0.0075 | 20.4099
8 | 0.896 | 0.05036 | 0.0101 | 17.7919
8.5 | 0.8732 | 0.05894 | 0.0104 | 14.8151
9 | 0.8346 | 0.06982 | 0.0066 | 11.9536
9.5 | 0.7857 | 0.08419 | -0.0021 | 9.3325
10 | 0.7524 | 0.0996 | -0.0119 | 7.5542
10.5 | 0.7375 | 0.11331 | -0.0196 | 6.5087
11 | 0.7321 | 0.12557 | -0.0261 | 5.8302
11.5 | 0.7358 | 0.13699 | -0.0315 | 5.3712
12 | 0.7422 | 0.14975 | -0.0382 | 4.9563
12.5 | 0.7208 | 0.16796 | -0.0552 | 4.2915
13 | 0.7335 | 0.17665 | -0.0594 | 4.1523
13.5 | 0.7524 | 0.18518 | -0.0627 | 4.0631
14 | 0.7815 | 0.19606 | -0.0655 | 3.986
14.5 | 0.7999 | 0.2042 | -0.0692 | 3.9172
15 | 0.822 | 0.21338 | -0.0727 | 3.8523
15.5 | 0.8353 | 0.21953 | -0.0774 | 3.8049
16 | 0.85 | 0.22638 | -0.0826 | 3.7547
16.5 | 0.8714 | 0.23512 | -0.0871 | 3.7062
17 | 0.8975 | 0.24538 | -0.0907 | 3.6576
17.5 | 0.9245 | 0.25624 | -0.0942 | 3.6079
18 | 0.9358 | 0.26013 | -0.1013 | 3.5974
18.5 | 0.9654 | 0.27315 | -0.1045 | 3.5343
19 | 0.9808 | 0.27761 | -0.1109 | 3.533
19.5 | 1.0022 | 0.28654 | -0.1161 | 3.4976
20 | 1.0257 | 0.29559 | -0.1208 | 3.47

## 9. Re 100k Mach 0.00 (1)
BIGFOIL.COM POLAR EXPORT
NACA63-212 a=0.5
NACA63-212 a=0.5 |  |  |  | Cl Max: | 0.952 | at alpha= | 12 | deg
JavaFoil+Calcfoil stall+Eppler ext transition |  |  |  | L/D Max: | 44.691 | at alpha= | 4.5 | deg
Re: | 100000 |  |  | Cd Min: | 0.01243 | at alpha= | 0 | deg
Mach: | 0 |  |  | Cl=0 at alpha= | -1.2833 | deg
|  |  |  | @ Cl=0.1, Cd= | 0.012502
|  |  |  | @ Cl=0.4, Cd= | 0.013009
|  |  |  | @ Cl=0.6, Cd= | 0.014243
alpha (deg) | Cl | Cd | Cm | Cl/Cd
-17.5 | -0.619 | 0.24912 | -0.004 | -2.484
-17 | -0.642 | 0.22924 | -0.004 | -2.8
-16.5 | -0.664 | 0.21632 | -0.004 | -3.071
-16 | -0.686 | 0.199 | -0.004 | -3.448
-15.5 | -0.706 | 0.18987 | -0.004 | -3.721
-15 | -0.721 | 0.17596 | -0.005 | -4.098
-14.5 | -0.733 | 0.15694 | -0.005 | -4.671
-14 | -0.743 | 0.14742 | -0.005 | -5.038
-13.5 | -0.75 | 0.13787 | -0.005 | -5.438
-13 | -0.754 | 0.12833 | -0.005 | -5.874
-12.5 | -0.755 | 0.11938 | -0.005 | -6.321
-12 | -0.752 | 0.11131 | -0.005 | -6.753
-11.5 | -0.745 | 0.1023 | -0.006 | -7.285
-11 | -0.735 | 0.09511 | -0.006 | -7.726
-10.5 | -0.721 | 0.08709 | -0.006 | -8.275
-10 | -0.703 | 0.07995 | -0.006 | -8.788
-9.5 | -0.679 | 0.07418 | -0.007 | -9.159
-9 | -0.652 | 0.06965 | -0.007 | -9.357
-8.5 | -0.621 | 0.0652 | -0.007 | -9.528
-8 | -0.588 | 0.06064 | -0.007 | -9.698
-7.5 | -0.553 | 0.05635 | -0.008 | -9.813
-7 | -0.515 | 0.05249 | -0.008 | -9.82
-6.5 | -0.476 | 0.04904 | -0.008 | -9.707
-6 | -0.435 | 0.04622 | -0.009 | -9.408
-5.5 | -0.392 | 0.04353 | -0.009 | -9.01
-5 | -0.348 | 0.04117 | -0.01 | -8.461
-4.5 | -0.304 | 0.03903 | -0.01 | -7.781
-4 | -0.32 | 0.015 | -0.022 | -21.333
-3.5 | -0.262 | 0.01478 | -0.023 | -17.736
-3 | -0.204 | 0.01448 | -0.023 | -14.054
-2.5 | -0.144 | 0.01261 | -0.024 | -11.46
-2 | -0.085 | 0.0125 | -0.024 | -6.814
-1.5 | -0.026 | 0.01246 | -0.025 | -2.064
-1 | 0.034 | 0.01254 | -0.025 | 2.704
-0.5 | 0.094 | 0.01251 | -0.025 | 7.48
0 | 0.153 | 0.01243 | -0.026 | 12.323
0.5 | 0.212 | 0.01249 | -0.026 | 16.983
1 | 0.27 | 0.01256 | -0.027 | 21.493
1.5 | 0.327 | 0.01273 | -0.027 | 25.685
2 | 0.384 | 0.01293 | -0.027 | 29.687
2.5 | 0.441 | 0.01321 | -0.028 | 33.403
3 | 0.498 | 0.01351 | -0.028 | 36.832
3.5 | 0.553 | 0.01385 | -0.029 | 39.968
4 | 0.608 | 0.01431 | -0.029 | 42.503
4.5 | 0.662 | 0.01481 | -0.029 | 44.691
5 | 0.723 | 0.01805 | -0.03 | 40.039
5.5 | 0.774 | 0.01885 | -0.03 | 41.045
6 | 0.823 | 0.01969 | -0.031 | 41.788
6.5 | 0.87 | 0.02054 | -0.031 | 42.341
7 | 0.761 | 0.04912 | -0.015 | 15.483
7.5 | 0.795 | 0.05322 | -0.014 | 14.931
8 | 0.827 | 0.05656 | -0.014 | 14.624
8.5 | 0.856 | 0.06074 | -0.013 | 14.094
9 | 0.882 | 0.06493 | -0.013 | 13.58
9.5 | 0.904 | 0.07098 | -0.013 | 12.735
10 | 0.922 | 0.07498 | -0.013 | 12.294
10.5 | 0.936 | 0.08213 | -0.013 | 11.395
11 | 0.945 | 0.08807 | -0.013 | 10.736
11.5 | 0.951 | 0.09587 | -0.013 | 9.918
12 | 0.952 | 0.10398 | -0.013 | 9.158
12.5 | 0.949 | 0.11177 | -0.013 | 8.494
13 | 0.943 | 0.11702 | -0.013 | 8.058
13.5 | 0.933 | 0.12846 | -0.012 | 7.262
14 | 0.919 | 0.14021 | -0.013 | 6.553
14.5 | 0.897 | 0.15017 | -0.013 | 5.975
15 | 0.873 | 0.15836 | -0.013 | 5.511
15.5 | 0.846 | 0.17247 | -0.013 | 4.906
16 | 0.818 | 0.18808 | -0.013 | 4.35
16.5 | 0.789 | 0.19948 | -0.012 | 3.953
17 | 0.759 | 0.21146 | -0.013 | 3.587

## 10. Re 100k Mach 0.00 (2)
BIGFOIL.COM POLAR EXPORT
NACA63-212 a=0.5
NACA63-212 a=0.5 |  |  |  | Cl Max: | 1.0857 | at alpha= | 11 | deg
XFOIL ncrit=9 |  |  |  | L/D Max: | 50.2733 | at alpha= | 6.5 | deg
Re: | 100000 |  |  | Cd Min: | 0.24654 | at alpha= | -20 | deg
Mach: | 0 |  |  | Cl=0 at alpha= | -1.1244 | deg
|  |  |  | @ Cl=0.1, Cd= | 0.019856
|  |  |  | @ Cl=0.4, Cd= | 0.019717
|  |  |  | @ Cl=0.6, Cd= | 0.021945
alpha (deg) | Cl | Cd | Cm | Cl/Cd
-20 | -0.7554 | 0.24654 | 0.0642 | -3.064
-19.5 | -0.7457 | 0.24373 | 0.0572 | -3.0595
-19 | -0.747 | 0.24468 | 0.0494 | -3.053
-18.5 | -0.705 | 0.22654 | 0.0512 | -3.112
-18 | -0.6878 | 0.22009 | 0.0472 | -3.1251
-17.5 | -0.682 | 0.21678 | 0.0401 | -3.146
-17 | -0.6721 | 0.20957 | 0.0348 | -3.207
-16.5 | -0.6403 | 0.19919 | 0.0347 | -3.2145
-16 | -0.627 | 0.19299 | 0.0302 | -3.2489
-15.5 | -0.6419 | 0.19159 | 0.0206 | -3.3504
-15 | -0.5973 | 0.17799 | 0.0229 | -3.3558
-14.5 | -0.5855 | 0.17132 | 0.0188 | -3.4176
-14 | -0.6088 | 0.16781 | 0.0083 | -3.6279
-13.5 | -0.5598 | 0.15621 | 0.0121 | -3.5836
-13 | -0.5807 | 0.15096 | 0.0027 | -3.8467
-12.5 | -0.5419 | 0.1411 | 0.0049 | -3.8405
-12 | -0.5595 | 0.13449 | -0.0035 | -4.1602
-11.5 | -0.5278 | 0.1256 | -0.0022 | -4.2022
-11 | -0.5683 | 0.11805 | -0.0142 | -4.8141
-10.5 | -0.5192 | 0.1104 | -0.0093 | -4.7029
-10 | -0.5116 | 0.10274 | -0.0118 | -4.9796
-9.5 | -0.5137 | 0.09469 | -0.0156 | -5.4251
-9 | -0.5175 | 0.08672 | -0.0194 | -5.9675
-8.5 | -0.5208 | 0.07897 | -0.0228 | -6.5949
-8 | -0.5317 | 0.07106 | -0.0267 | -7.4824
-7 | -0.6564 | 0.03791 | -0.0295 | -17.3147
-6.5 | -0.6427 | 0.03296 | -0.0241 | -19.4994
-6 | -0.581 | 0.02882 | -0.0271 | -20.1596
-5.5 | -0.5033 | 0.02519 | -0.0314 | -19.9802
-5 | -0.4276 | 0.02242 | -0.0358 | -19.0723
-4.5 | -0.3585 | 0.0199 | -0.0393 | -18.0151
-4 | -0.3145 | 0.0166 | -0.0386 | -18.9458
-3.5 | -0.2545 | 0.01728 | -0.0378 | -14.728
-3 | -0.2018 | 0.01828 | -0.0345 | -11.0394
-2.5 | -0.1524 | 0.019 | -0.0311 | -8.0211
-2 | -0.1001 | 0.01939 | -0.0289 | -5.1625
-1.5 | -0.0444 | 0.01956 | -0.0279 | -2.2699
-1 | 0.0147 | 0.01968 | -0.028 | 0.74695
-0.5 | 0.0824 | 0.01983 | -0.0303 | 4.1553
0 | 0.1715 | 0.01996 | -0.037 | 8.5922
0.5 | 0.273 | 0.01993 | -0.0465 | 13.6979
1 | 0.3715 | 0.01977 | -0.0556 | 18.7911
1.5 | 0.4583 | 0.01961 | -0.0632 | 23.3707
2 | 0.4823 | 0.02023 | -0.0597 | 23.8408
2.5 | 0.5047 | 0.02091 | -0.0553 | 24.1368
3 | 0.53 | 0.02153 | -0.0507 | 24.6168
3.5 | 0.5652 | 0.02193 | -0.047 | 25.7729
4 | 0.6108 | 0.02195 | -0.0442 | 27.8269
4.5 | 0.6554 | 0.02179 | -0.041 | 30.078
5 | 0.7084 | 0.02046 | -0.0373 | 34.6237
5.5 | 0.7621 | 0.01834 | -0.0327 | 41.554
6 | 0.8107 | 0.01702 | -0.0288 | 47.6322
6.5 | 0.8461 | 0.01683 | -0.0238 | 50.2733
7 | 0.8373 | 0.02209 | -0.0161 | 37.904
7.5 | 0.8622 | 0.0253 | -0.0122 | 34.0791
8 | 0.907 | 0.02839 | -0.0105 | 31.9479
8.5 | 0.9631 | 0.0325 | -0.0103 | 29.6338
9 | 1.0101 | 0.03628 | -0.0091 | 27.8418
9.5 | 1.0556 | 0.0431 | -0.0085 | 24.4919
10 | 1.074 | 0.04893 | -0.005 | 21.9497
10.5 | 1.079 | 0.05601 | -0.0013 | 19.2644
11 | 1.0857 | 0.06615 | 0.0006 | 16.4127
11.5 | 1.0021 | 0.07195 | 0.0071 | 13.9277
12 | 0.9364 | 0.08421 | 0.0035 | 11.1198
12.5 | 0.8256 | 0.113 | -0.0158 | 7.3062
13 | 0.7625 | 0.14723 | -0.0375 | 5.179
13.5 | 0.7568 | 0.15671 | -0.0429 | 4.8293
14 | 0.765 | 0.16533 | -0.0462 | 4.6271
14.5 | 0.7873 | 0.17288 | -0.0472 | 4.554
15 | 0.7784 | 0.18181 | -0.0547 | 4.2814
15.5 | 0.8235 | 0.19142 | -0.0512 | 4.3021
16 | 0.8001 | 0.19721 | -0.0627 | 4.0571

## 11. Re 100k Mach 0.10 (1)
BIGFOIL.COM POLAR EXPORT
NACA63-212 a=0.5
NACA63-212 a=0.5 |  |  |  | Cl Max: | 0.943 | at alpha= | 11.5 | deg
JavaFoil+Calcfoil stall+Eppler ext transition |  |  |  | L/D Max: | 44.633 | at alpha= | 4.5 | deg
Re: | 100000 |  |  | Cd Min: | 0.01246 | at alpha= | 0 | deg
Mach: | 0.1 |  |  | Cl=0 at alpha= | -1.2833 | deg
|  |  |  | @ Cl=0.1, Cd= | 0.012568
|  |  |  | @ Cl=0.4, Cd= | 0.013069
|  |  |  | @ Cl=0.6, Cd= | 0.014286
alpha (deg) | Cl | Cd | Cm | Cl/Cd
-17.5 | -0.571 | 0.27483 | -0.004 | -2.078
-17 | -0.598 | 0.24836 | -0.004 | -2.406
-16.5 | -0.624 | 0.22067 | -0.004 | -2.826
-16 | -0.649 | 0.20315 | -0.004 | -3.194
-15.5 | -0.673 | 0.19083 | -0.004 | -3.527
-15 | -0.691 | 0.17997 | -0.004 | -3.84
-14.5 | -0.707 | 0.16387 | -0.005 | -4.314
-14 | -0.72 | 0.15109 | -0.005 | -4.765
-13.5 | -0.73 | 0.14018 | -0.005 | -5.21
-13 | -0.738 | 0.13032 | -0.005 | -5.66
-12.5 | -0.741 | 0.11955 | -0.005 | -6.201
-12 | -0.741 | 0.11222 | -0.005 | -6.605
-11.5 | -0.737 | 0.10269 | -0.006 | -7.18
-11 | -0.729 | 0.0961 | -0.006 | -7.588
-10.5 | -0.717 | 0.08928 | -0.006 | -8.029
-10 | -0.7 | 0.08072 | -0.006 | -8.676
-9.5 | -0.678 | 0.07569 | -0.007 | -8.963
-9 | -0.652 | 0.07017 | -0.007 | -9.286
-8.5 | -0.622 | 0.06531 | -0.007 | -9.517
-8 | -0.589 | 0.06076 | -0.007 | -9.696
-7.5 | -0.554 | 0.05623 | -0.008 | -9.856
-7 | -0.517 | 0.05297 | -0.008 | -9.76
-6.5 | -0.478 | 0.04937 | -0.009 | -9.676
-6 | -0.437 | 0.04624 | -0.009 | -9.442
-5.5 | -0.394 | 0.04348 | -0.009 | -9.059
-5 | -0.35 | 0.0413 | -0.01 | -8.473
-4.5 | -0.305 | 0.03901 | -0.01 | -7.822
-4 | -0.322 | 0.0151 | -0.022 | -21.302
-3.5 | -0.263 | 0.01479 | -0.023 | -17.813
-3 | -0.205 | 0.01449 | -0.023 | -14.115
-2.5 | -0.145 | 0.01262 | -0.024 | -11.51
-2 | -0.086 | 0.01254 | -0.024 | -6.826
-1.5 | -0.026 | 0.01252 | -0.025 | -2.064
-1 | 0.034 | 0.01255 | -0.025 | 2.717
-0.5 | 0.094 | 0.01258 | -0.026 | 7.479
0 | 0.154 | 0.01246 | -0.026 | 12.357
0.5 | 0.213 | 0.01251 | -0.026 | 17.01
1 | 0.271 | 0.01263 | -0.027 | 21.462
1.5 | 0.328 | 0.01277 | -0.027 | 25.7
2 | 0.386 | 0.01301 | -0.027 | 29.642
2.5 | 0.443 | 0.01325 | -0.028 | 33.441
3 | 0.5 | 0.01356 | -0.028 | 36.845
3.5 | 0.556 | 0.01395 | -0.029 | 39.855
4 | 0.611 | 0.01437 | -0.029 | 42.492
4.5 | 0.665 | 0.01489 | -0.029 | 44.633
5 | 0.726 | 0.01818 | -0.03 | 39.905
5.5 | 0.777 | 0.01896 | -0.031 | 40.958
6 | 0.826 | 0.01982 | -0.031 | 41.678
6.5 | 0.873 | 0.02072 | -0.031 | 42.136
7 | 0.763 | 0.0493 | -0.015 | 15.479
7.5 | 0.797 | 0.05333 | -0.014 | 14.947
8 | 0.829 | 0.05672 | -0.014 | 14.62
8.5 | 0.858 | 0.06099 | -0.014 | 14.066
9 | 0.883 | 0.06581 | -0.013 | 13.41
9.5 | 0.903 | 0.07076 | -0.013 | 12.768
10 | 0.92 | 0.07664 | -0.013 | 12.004
10.5 | 0.932 | 0.08297 | -0.013 | 11.236
11 | 0.94 | 0.08904 | -0.013 | 10.556
11.5 | 0.943 | 0.09698 | -0.013 | 9.722
12 | 0.941 | 0.10478 | -0.013 | 8.984
12.5 | 0.935 | 0.11376 | -0.012 | 8.223
13 | 0.926 | 0.12148 | -0.013 | 7.621
13.5 | 0.912 | 0.13314 | -0.012 | 6.852
14 | 0.894 | 0.14014 | -0.012 | 6.382
14.5 | 0.868 | 0.15666 | -0.013 | 5.543
15 | 0.84 | 0.16719 | -0.012 | 5.022
15.5 | 0.809 | 0.18271 | -0.013 | 4.427
16 | 0.776 | 0.19949 | -0.013 | 3.892
16.5 | 0.743 | 0.2107 | -0.012 | 3.526

## 12. Re 100k Mach 0.10 (2)
BIGFOIL.COM POLAR EXPORT
NACA63-212 a=0.5
NACA63-212 a=0.5 |  |  |  | Cl Max: | 1.0753 | at alpha= | 11 | deg
XFOIL ncrit=9 |  |  |  | L/D Max: | 49.1221 | at alpha= | 6.5 | deg
Re: | 100000 |  |  | Cd Min: | 0.19801 | at alpha= | 16 | deg
Mach: | 0.1 |  |  | Cl=0 at alpha= | -1.0969 | deg
|  |  |  | @ Cl=0.1, Cd= | 0.019931
|  |  |  | @ Cl=0.4, Cd= | 0.019883
|  |  |  | @ Cl=0.6, Cd= | 0.022082
alpha (deg) | Cl | Cd | Cm | Cl/Cd
-7.5 | -0.6551 | 0.04419 | -0.0366 | -14.8246
-7 | -0.6575 | 0.03875 | -0.0302 | -16.9677
-6.5 | -0.6462 | 0.03357 | -0.0246 | -19.2493
-6 | -0.582 | 0.0292 | -0.028 | -19.9315
-5.5 | -0.5043 | 0.02543 | -0.0323 | -19.8309
-5 | -0.4284 | 0.0226 | -0.0365 | -18.9558
-4.5 | -0.3587 | 0.02012 | -0.04 | -17.828
-4 | -0.3147 | 0.01665 | -0.0393 | -18.9009
-3.5 | -0.2552 | 0.01732 | -0.0383 | -14.7344
-3 | -0.2026 | 0.01834 | -0.0349 | -11.0469
-2.5 | -0.1531 | 0.0191 | -0.0313 | -8.0157
-2 | -0.1028 | 0.01947 | -0.0289 | -5.2799
-1.5 | -0.0495 | 0.01967 | -0.0275 | -2.5165
-1 | 0.0119 | 0.01978 | -0.0278 | 0.60162
-0.5 | 0.0801 | 0.0199 | -0.0299 | 4.0251
0 | 0.1708 | 0.02004 | -0.0368 | 8.523
0.5 | 0.2695 | 0.02005 | -0.0458 | 13.4414
1 | 0.37 | 0.01993 | -0.0554 | 18.565
1.5 | 0.4598 | 0.01979 | -0.0634 | 23.234
2 | 0.4841 | 0.02038 | -0.0598 | 23.7537
2.5 | 0.507 | 0.02102 | -0.0554 | 24.1199
3 | 0.5329 | 0.0216 | -0.0508 | 24.6713
3.5 | 0.5686 | 0.02196 | -0.047 | 25.8925
4 | 0.6123 | 0.02213 | -0.0441 | 27.6683
4.5 | 0.659 | 0.02178 | -0.0408 | 30.2571
5 | 0.7119 | 0.02046 | -0.037 | 34.7947
5.5 | 0.7651 | 0.01838 | -0.0324 | 41.6268
6 | 0.8136 | 0.0171 | -0.0284 | 47.5789
6.5 | 0.8449 | 0.0172 | -0.0227 | 49.1221
7 | 0.8372 | 0.0225 | -0.0153 | 37.2089
7.5 | 0.8643 | 0.02559 | -0.0116 | 33.7749
8 | 0.9104 | 0.02876 | -0.0099 | 31.6551
8.5 | 0.9673 | 0.03302 | -0.0097 | 29.2944
9 | 1.0137 | 0.03698 | -0.0085 | 27.4121
9.5 | 1.057 | 0.04403 | -0.0076 | 24.0064
10 | 1.0718 | 0.04996 | -0.0039 | 21.4532
10.5 | 1.0725 | 0.05702 | 0 | 18.8092
11 | 1.0753 | 0.06745 | 0.0018 | 15.9422
11.5 | 0.9978 | 0.07241 | 0.0074 | 13.7799
12 | 0.9218 | 0.08589 | 0.0023 | 10.7323
12.5 | 0.8747 | 0.10152 | -0.0059 | 8.616
13 | 0.7596 | 0.14824 | -0.0384 | 5.1241
13.5 | 0.7554 | 0.15762 | -0.0436 | 4.7925
14 | 0.7666 | 0.16613 | -0.0464 | 4.6145
14.5 | 0.7848 | 0.17377 | -0.0483 | 4.5163
15 | 0.7792 | 0.18259 | -0.0552 | 4.2675
15.5 | 0.8261 | 0.19247 | -0.0515 | 4.2921
16 | 0.8012 | 0.19801 | -0.0633 | 4.0463

## 13. Re 100k Mach 0.25 (1)
BIGFOIL.COM POLAR EXPORT
NACA63-212 a=0.5
NACA63-212 a=0.5 |  |  |  | Cl Max: | 0.899 | at alpha= | 10 | deg
JavaFoil+Calcfoil stall+Eppler ext transition |  |  |  | L/D Max: | 44.391 | at alpha= | 4.5 | deg
Re: | 100000 |  |  | Cd Min: | 0.01268 | at alpha= | -2 | deg
Mach: | 0.25 |  |  | Cl=0 at alpha= | -1.2823 | deg
|  |  |  | @ Cl=0.1, Cd= | 0.012758
|  |  |  | @ Cl=0.4, Cd= | 0.013253
|  |  |  | @ Cl=0.6, Cd= | 0.24174
alpha (deg) | Cl | Cd | Cm | Cl/Cd
-15.5 | -0.359 | 0.34514 | -0.004 | -1.041
-15 | -0.417 | 0.26587 | -0.004 | -1.567
-14.5 | -0.468 | 0.23378 | -0.005 | -2.003
-14 | -0.515 | 0.20511 | -0.005 | -2.512
-13.5 | -0.557 | 0.18442 | -0.005 | -3.022
-13 | -0.594 | 0.16079 | -0.005 | -3.695
-12.5 | -0.625 | 0.14743 | -0.005 | -4.239
-12 | -0.649 | 0.13285 | -0.006 | -4.887
-11.5 | -0.667 | 0.1187 | -0.006 | -5.617
-11 | -0.677 | 0.10689 | -0.006 | -6.335
-10.5 | -0.68 | 0.09673 | -0.006 | -7.035
-10 | -0.677 | 0.08873 | -0.006 | -7.628
-9.5 | -0.665 | 0.08256 | -0.007 | -8.051
-9 | -0.645 | 0.0741 | -0.007 | -8.703
-8.5 | -0.621 | 0.06877 | -0.007 | -9.023
-8 | -0.592 | 0.06314 | -0.007 | -9.375
-7.5 | -0.56 | 0.05844 | -0.008 | -9.58
-7 | -0.524 | 0.05391 | -0.008 | -9.727
-6.5 | -0.486 | 0.05009 | -0.009 | -9.707
-6 | -0.446 | 0.04713 | -0.009 | -9.454
-5.5 | -0.403 | 0.04414 | -0.009 | -9.127
-5 | -0.358 | 0.04157 | -0.01 | -8.62
-4.5 | -0.313 | 0.03958 | -0.01 | -7.896
-4 | -0.33 | 0.01531 | -0.023 | -21.558
-3.5 | -0.27 | 0.015 | -0.023 | -18.029
-3 | -0.21 | 0.01467 | -0.024 | -14.322
-2.5 | -0.149 | 0.01278 | -0.024 | -11.673
-2 | -0.088 | 0.01268 | -0.025 | -6.939
-1.5 | -0.027 | 0.01271 | -0.025 | -2.09
-1 | 0.035 | 0.01269 | -0.026 | 2.761
-0.5 | 0.097 | 0.01276 | -0.026 | 7.573
0 | 0.158 | 0.01272 | -0.027 | 12.378
0.5 | 0.218 | 0.01272 | -0.027 | 17.101
1 | 0.277 | 0.01281 | -0.027 | 21.649
1.5 | 0.336 | 0.01301 | -0.028 | 25.817
2 | 0.395 | 0.01323 | -0.028 | 29.864
2.5 | 0.454 | 0.0135 | -0.029 | 33.607
3 | 0.512 | 0.01388 | -0.029 | 36.865
3.5 | 0.569 | 0.01427 | -0.029 | 39.857
4 | 0.625 | 0.01479 | -0.03 | 42.265
4.5 | 0.68 | 0.01532 | -0.03 | 44.391
5 | 0.742 | 0.01871 | -0.031 | 39.65
5.5 | 0.794 | 0.01963 | -0.031 | 40.436
6 | 0.843 | 0.02057 | -0.032 | 40.969
6.5 | 0.741 | 0.04709 | -0.015 | 15.732
7 | 0.778 | 0.05053 | -0.015 | 15.391
7.5 | 0.81 | 0.0546 | -0.014 | 14.841
8 | 0.839 | 0.05838 | -0.014 | 14.373
8.5 | 0.863 | 0.06284 | -0.014 | 13.733
9 | 0.881 | 0.06897 | -0.014 | 12.78
9.5 | 0.894 | 0.0744 | -0.013 | 12.012
10 | 0.899 | 0.08137 | -0.013 | 11.05
10.5 | 0.897 | 0.08985 | -0.013 | 9.986
11 | 0.888 | 0.09873 | -0.013 | 8.993
11.5 | 0.871 | 0.10721 | -0.013 | 8.124
12 | 0.846 | 0.12187 | -0.012 | 6.943
12.5 | 0.814 | 0.13378 | -0.012 | 6.086
13 | 0.775 | 0.15266 | -0.012 | 5.078
13.5 | 0.73 | 0.16668 | -0.012 | 4.378
14 | 0.677 | 0.18896 | -0.012 | 3.582
14.5 | 0.61 | 0.20916 | -0.012 | 2.919
15 | 0.539 | 0.24174 | -0.013 | 2.23

## 14. Re 100k Mach 0.25 (2)
BIGFOIL.COM POLAR EXPORT
NACA63-212 a=0.5
NACA63-212 a=0.5 |  |  |  | Cl Max: | 1.0532 | at alpha= | 10 | deg
XFOIL ncrit=9 |  |  |  | L/D Max: | 48.6725 | at alpha= | 6 | deg
Re: | 100000 |  |  | Cd Min: | 0.25313 | at alpha= | -19.5 | deg
Mach: | 0.25 |  |  | Cl=0 at alpha= | -1.0221 | deg
|  |  |  | @ Cl=0.1, Cd= | 0.020592
|  |  |  | @ Cl=0.4, Cd= | 0.020491
|  |  |  | @ Cl=0.6, Cd= | 0.022985
alpha (deg) | Cl | Cd | Cm | Cl/Cd
-20 | -0.7729 | 0.25291 | 0.0669 | -3.056
-19.5 | -0.7675 | 0.25313 | 0.0588 | -3.032
-19 | -0.7376 | 0.23851 | 0.0575 | -3.0925
-18.5 | -0.7165 | 0.23124 | 0.0543 | -3.0985
-18 | -0.7003 | 0.22516 | 0.0491 | -3.1102
-17.5 | -0.7014 | 0.22511 | 0.0406 | -3.1158
-17 | -0.6666 | 0.21036 | 0.0401 | -3.1689
-16.5 | -0.6461 | 0.2031 | 0.0369 | -3.1812
-16 | -0.6418 | 0.19928 | 0.0299 | -3.2206
-15.5 | -0.6202 | 0.18921 | 0.027 | -3.2778
-15 | -0.5979 | 0.18149 | 0.0247 | -3.2944
-14.5 | -0.6001 | 0.17724 | 0.0175 | -3.3858
-14 | -0.577 | 0.16695 | 0.0153 | -3.4561
-13.5 | -0.5585 | 0.15979 | 0.0127 | -3.4952
-13 | -0.5579 | 0.15234 | 0.0072 | -3.6622
-12.5 | -0.5341 | 0.14454 | 0.0058 | -3.6952
-12 | -0.5489 | 0.1373 | -0.0021 | -3.9978
-11.5 | -0.5156 | 0.12922 | -0.0012 | -3.9901
-11 | -0.5157 | 0.12106 | -0.0059 | -4.2599
-10.5 | -0.5402 | 0.11438 | -0.0146 | -4.7229
-10 | -0.5194 | 0.10656 | -0.015 | -4.8742
-9.5 | -0.4905 | 0.09868 | -0.0141 | -4.9706
-9 | -0.4876 | 0.09096 | -0.0173 | -5.3606
-8.5 | -0.4881 | 0.08325 | -0.0207 | -5.8631
-8 | -0.6328 | 0.05938 | -0.0451 | -10.6568
-7.5 | -0.6437 | 0.04775 | -0.0408 | -13.4806
-7 | -0.6582 | 0.04291 | -0.0335 | -15.3391
-6.5 | -0.6566 | 0.0372 | -0.028 | -17.6505
-6 | -0.585 | 0.03128 | -0.033 | -18.702
-5.5 | -0.507 | 0.02678 | -0.0372 | -18.932
-5 | -0.4293 | 0.02355 | -0.0412 | -18.2293
-4.5 | -0.3566 | 0.02097 | -0.0444 | -17.0052
-4 | -0.3094 | 0.01705 | -0.0446 | -18.1466
-3.5 | -0.2537 | 0.01754 | -0.0421 | -14.4641
-3 | -0.201 | 0.01859 | -0.0382 | -10.8123
-2.5 | -0.1519 | 0.01945 | -0.0338 | -7.8098
-2 | -0.1026 | 0.0199 | -0.0306 | -5.1558
-1.5 | -0.0518 | 0.02014 | -0.0285 | -2.572
-1 | 0.0024 | 0.02034 | -0.0274 | 0.11799
-0.5 | 0.0676 | 0.02053 | -0.0287 | 3.2927
0 | 0.151 | 0.02069 | -0.0337 | 7.2982
0.5 | 0.2586 | 0.02061 | -0.0431 | 12.5473
1 | 0.3603 | 0.02053 | -0.0525 | 17.5499
1.5 | 0.4624 | 0.02043 | -0.0624 | 22.6334
2 | 0.5 | 0.02082 | -0.0607 | 24.0154
2.5 | 0.52 | 0.02165 | -0.0561 | 24.0185
3 | 0.5383 | 0.02254 | -0.0507 | 23.882
3.5 | 0.5722 | 0.02303 | -0.0465 | 24.8459
4 | 0.6214 | 0.02295 | -0.0436 | 27.0763
4.5 | 0.671 | 0.02242 | -0.04 | 29.9286
5 | 0.7299 | 0.02059 | -0.0358 | 35.4492
5.5 | 0.786 | 0.01824 | -0.0307 | 43.0921
6 | 0.8323 | 0.0171 | -0.0258 | 48.6725
6.5 | 0.8311 | 0.02032 | -0.0172 | 40.9006
7 | 0.8408 | 0.02424 | -0.0115 | 34.6865
7.5 | 0.8762 | 0.02731 | -0.0081 | 32.0835
8 | 0.9294 | 0.03092 | -0.0069 | 30.0582
8.5 | 0.9862 | 0.03599 | -0.0062 | 27.4021
9 | 1.0254 | 0.04093 | -0.0041 | 25.0525
9.5 | 1.0521 | 0.0478 | -0.0017 | 22.0105
10 | 1.0532 | 0.0556 | 0.0018 | 18.9424
10.5 | 1.0285 | 0.06162 | 0.0067 | 16.691
11 | 0.9985 | 0.06935 | 0.0088 | 14.398
11.5 | 0.9666 | 0.07801 | 0.0079 | 12.3907
12 | 0.8502 | 0.09915 | -0.0069 | 8.5749
12.5 | 0.8356 | 0.11287 | -0.0129 | 7.4032
13 | 0.7506 | 0.15287 | -0.042 | 4.9101
13.5 | 0.7534 | 0.16199 | -0.0465 | 4.6509
14 | 0.7893 | 0.17091 | -0.0451 | 4.6182
14.5 | 0.7772 | 0.17808 | -0.0532 | 4.3643
15 | 0.791 | 0.18716 | -0.0567 | 4.2263

## 15. Re 100k Mach 0.50 (1)
BIGFOIL.COM POLAR EXPORT
NACA63-212 a=0.5
NACA63-212 a=0.5 |  |  |  | Cl Max: | 1.138 | at alpha= | 20 | deg
JavaFoil+Calcfoil stall+Eppler ext transition |  |  |  | L/D Max: | 41.154 | at alpha= | 4 | deg
Re: | 100000 |  |  | Cd Min: | 0.01323 | at alpha= | -0.5 | deg
Mach: | 0.5 |  |  | Cl=0 at alpha= | -1.2826 | deg
|  |  |  | @ Cl=0.1, Cd= | 0.013234
|  |  |  | @ Cl=0.4, Cd= | 0.014292
|  |  |  | @ Cl=0.6, Cd= | 0.01575
alpha (deg) | Cl | Cd | Cm | Cl/Cd
-20 | -1.018 | 0.3387 | -0.006 | -3.005
-19.5 | -0.992 | 0.32969 | -0.006 | -3.007
-19 | -0.965 | 0.32209 | -0.006 | -2.997
-18.5 | -0.939 | 0.31631 | -0.007 | -2.968
-18 | -0.91 | 0.314 | -0.006 | -2.898
-17.5 | -0.883 | 0.30058 | -0.007 | -2.939
-17 | -0.857 | 0.29828 | -0.007 | -2.872
-16.5 | -0.83 | 0.29309 | -0.007 | -2.832
-16 | -0.803 | 0.29177 | -0.007 | -2.754
-15.5 | -0.775 | 0.27026 | -0.007 | -2.867
-15 | -0.748 | 0.25969 | -0.007 | -2.879
-14.5 | -0.721 | 0.26407 | -0.007 | -2.73
-14 | -0.694 | 0.26231 | -0.008 | -2.647
-13.5 | -0.667 | 0.25654 | -0.008 | -2.601
-13 | -0.639 | 0.22711 | -0.008 | -2.814
-12.5 | -0.612 | 0.23011 | -0.008 | -2.659
-12 | -0.585 | 0.22665 | -0.008 | -2.581
-11.5 | -0.558 | 0.22092 | -0.008 | -2.526
-11 | -0.531 | 0.20556 | -0.008 | -2.583
-10.5 | -0.503 | 0.1857 | -0.008 | -2.708
-10 | -0.476 | 0.17128 | -0.008 | -2.778
-9.5 | -0.449 | 0.16492 | -0.008 | -2.721
-9 | -0.422 | 0.16415 | -0.008 | -2.568
-8.5 | -0.394 | 0.15822 | -0.009 | -2.493
-8 | -0.367 | 0.13638 | -0.008 | -2.688
-7.5 | -0.339 | 0.11252 | -0.008 | -3.017
-7 | -0.455 | 0.07324 | -0.008 | -6.218
-6.5 | -0.483 | 0.0604 | -0.009 | -7.991
-6 | -0.465 | 0.05278 | -0.009 | -8.817
-5.5 | -0.432 | 0.04852 | -0.01 | -8.91
-5 | -0.391 | 0.04461 | -0.01 | -8.759
-4.5 | -0.344 | 0.04137 | -0.011 | -8.317
-4 | -0.294 | 0.0389 | -0.012 | -7.563
-3.5 | -0.301 | 0.01606 | -0.026 | -18.728
-3 | -0.234 | 0.01569 | -0.027 | -14.927
-2.5 | -0.166 | 0.01536 | -0.027 | -10.838
-2 | -0.098 | 0.01345 | -0.028 | -7.306
-1.5 | -0.03 | 0.01334 | -0.028 | -2.223
-1 | 0.039 | 0.01326 | -0.028 | 2.954
-0.5 | 0.108 | 0.01323 | -0.029 | 8.167
0 | 0.173 | 0.01357 | -0.029 | 12.752
0.5 | 0.239 | 0.01374 | -0.03 | 17.425
1 | 0.305 | 0.01391 | -0.03 | 21.951
1.5 | 0.37 | 0.01416 | -0.031 | 26.166
2 | 0.436 | 0.01445 | -0.031 | 30.165
2.5 | 0.501 | 0.01488 | -0.031 | 33.646
3 | 0.564 | 0.01539 | -0.032 | 36.67
3.5 | 0.627 | 0.01602 | -0.032 | 39.112
4 | 0.688 | 0.01671 | -0.033 | 41.154
4.5 | 0.755 | 0.02044 | -0.034 | 36.961
5 | 0.811 | 0.02163 | -0.034 | 37.479
5.5 | 0.722 | 0.04352 | -0.017 | 16.6
6 | 0.76 | 0.04717 | -0.016 | 16.116
6.5 | 0.791 | 0.05212 | -0.015 | 15.176
7 | 0.805 | 0.0578 | -0.014 | 13.929
7.5 | 0.78 | 0.06783 | -0.014 | 11.493
8 | 0.502 | 0.12883 | -0.012 | 3.897
8.5 | 0.529 | 0.14078 | -0.014 | 3.759
9 | 0.556 | 0.14662 | -0.014 | 3.79
9.5 | 0.583 | 0.1642 | -0.017 | 3.551
10 | 0.61 | 0.16782 | -0.017 | 3.632
10.5 | 0.636 | 0.17511 | -0.017 | 3.632
11 | 0.662 | 0.1795 | -0.017 | 3.69
11.5 | 0.69 | 0.20611 | -0.019 | 3.347
12 | 0.716 | 0.21038 | -0.02 | 3.404
12.5 | 0.742 | 0.21432 | -0.02 | 3.464
13 | 0.769 | 0.23231 | -0.02 | 3.308
13.5 | 0.796 | 0.23784 | -0.022 | 3.348
14 | 0.822 | 0.24875 | -0.022 | 3.305
14.5 | 0.848 | 0.259 | -0.022 | 3.275
15 | 0.875 | 0.26836 | -0.023 | 3.26
15.5 | 0.902 | 0.28699 | -0.024 | 3.144
16 | 0.928 | 0.29257 | -0.025 | 3.172
16.5 | 0.954 | 0.29538 | -0.025 | 3.23
17 | 0.982 | 0.31782 | -0.026 | 3.089
17.5 | 1.008 | 0.32169 | -0.027 | 3.133
18 | 1.033 | 0.3306 | -0.027 | 3.125
18.5 | 1.059 | 0.33324 | -0.028 | 3.177
19 | 1.085 | 0.33893 | -0.028 | 3.201
19.5 | 1.113 | 0.34952 | -0.03 | 3.185
20 | 1.138 | 0.35486 | -0.03 | 3.207

## 16. Re 100k Mach 0.50 (2)
BIGFOIL.COM POLAR EXPORT
NACA63-212 a=0.5
NACA63-212 a=0.5 |  |  |  | Cl Max: | 1.0274 | at alpha= | 20 | deg
XFOIL ncrit=9 |  |  |  | L/D Max: | 43.9584 | at alpha= | 5.5 | deg
Re: | 100000 |  |  | Cd Min: | 0.29063 | at alpha= | 20 | deg
Mach: | 0.5 |  |  | Cl=0 at alpha= | -0.82565 | deg
|  |  |  | @ Cl=0.1, Cd= | 0.023302
|  |  |  | @ Cl=0.4, Cd= | 0.024558
|  |  |  | @ Cl=0.6, Cd= | 0.027239
alpha (deg) | Cl | Cd | Cm | Cl/Cd
-20 | -0.8429 | 0.27713 | 0.0803 | -3.0415
-19.5 | -0.8175 | 0.2677 | 0.076 | -3.0538
-19 | -0.7945 | 0.2598 | 0.0705 | -3.0581
-18.5 | -0.7824 | 0.25831 | 0.0617 | -3.0289
-18 | -0.7528 | 0.24438 | 0.0583 | -3.0804
-17.5 | -0.7261 | 0.2348 | 0.0546 | -3.0924
-17 | -0.7041 | 0.22708 | 0.0492 | -3.1007
-16.5 | -0.7016 | 0.227 | 0.0397 | -3.0907
-16 | -0.6601 | 0.21042 | 0.0394 | -3.1371
-15.5 | -0.6393 | 0.20289 | 0.0342 | -3.151
-14.5 | -0.597 | 0.18614 | 0.025 | -3.2073
-14 | -0.5884 | 0.18097 | 0.0183 | -3.2514
-13.5 | -0.5592 | 0.17032 | 0.016 | -3.2832
-13 | -0.5508 | 0.16437 | 0.0101 | -3.351
-12.5 | -0.526 | 0.15452 | 0.0071 | -3.4041
-12 | -0.5165 | 0.14798 | 0.0022 | -3.4903
-11.5 | -0.4915 | 0.13875 | -0.0001 | -3.5423
-11 | -0.4881 | 0.13155 | -0.0052 | -3.7104
-10.5 | -0.4929 | 0.12561 | -0.0112 | -3.9241
-10 | -0.4524 | 0.11556 | -0.0108 | -3.9148
-9.5 | -0.4484 | 0.10777 | -0.0153 | -4.1607
-9 | -0.4529 | 0.10039 | -0.0207 | -4.5114
-8.5 | -0.4582 | 0.08162 | -0.0349 | -5.6138
-8 | -0.4945 | 0.06573 | -0.0515 | -7.5232
-7.5 | -0.5123 | 0.05717 | -0.0566 | -8.961
-7 | -0.5661 | 0.05429 | -0.0492 | -10.4273
-6.5 | -0.5989 | 0.04943 | -0.0459 | -12.1161
-6 | -0.5652 | 0.04017 | -0.0535 | -14.0702
-5.5 | -0.5095 | 0.03316 | -0.0573 | -15.3649
-5 | -0.4376 | 0.02815 | -0.06 | -15.5453
-4.5 | -0.3589 | 0.02452 | -0.0617 | -14.637
-4 | -0.2963 | 0.02213 | -0.0607 | -13.3891
-3.5 | -0.265 | 0.01903 | -0.0566 | -13.9254
-3 | -0.2216 | 0.01956 | -0.0493 | -11.3292
-2.5 | -0.1716 | 0.02095 | -0.042 | -8.1909
-2 | -0.1228 | 0.02188 | -0.0359 | -5.6124
-1.5 | -0.071 | 0.02234 | -0.032 | -3.1782
-1 | -0.0189 | 0.02263 | -0.029 | -0.83517
-0.5 | 0.0353 | 0.02293 | -0.027 | 1.5395
0 | 0.0977 | 0.02329 | -0.0267 | 4.1949
0.5 | 0.1809 | 0.02373 | -0.0307 | 7.6233
1 | 0.2904 | 0.0242 | -0.0399 | 12
1.5 | 0.4097 | 0.02459 | -0.0513 | 16.6612
2 | 0.5289 | 0.0249 | -0.063 | 21.241
2.5 | 0.5437 | 0.02562 | -0.0564 | 21.2217
3 | 0.5669 | 0.02607 | -0.0497 | 21.7453
3.5 | 0.5749 | 0.02751 | -0.0423 | 20.8979
4 | 0.6482 | 0.02672 | -0.0397 | 24.259
4.5 | 0.705 | 0.02594 | -0.0348 | 27.1781
5 | 0.7978 | 0.02124 | -0.0282 | 37.5612
5.5 | 0.8462 | 0.01925 | -0.0195 | 43.9584
6 | 0.8219 | 0.02299 | -0.0084 | 35.7503
6.5 | 0.8159 | 0.02723 | -0.0014 | 29.9633
7 | 0.8543 | 0.03065 | 0.0036 | 27.8728
7.5 | 0.9131 | 0.03514 | 0.0066 | 25.9846
8 | 0.9382 | 0.04092 | 0.01 | 22.9277
8.5 | 0.9378 | 0.04729 | 0.0128 | 19.8308
9 | 0.9229 | 0.05494 | 0.0137 | 16.7983
9.5 | 0.8956 | 0.06421 | 0.0118 | 13.948
10 | 0.8542 | 0.07602 | 0.0056 | 11.2365
10.5 | 0.7988 | 0.09314 | -0.007 | 8.5763
11 | 0.7656 | 0.11143 | -0.0193 | 6.8707
11.5 | 0.7564 | 0.12544 | -0.0273 | 6.03
12 | 0.757 | 0.13759 | -0.0336 | 5.5019
13 | 0.7539 | 0.16787 | -0.0528 | 4.491
13.5 | 0.7802 | 0.17751 | -0.0552 | 4.3952
14 | 0.7842 | 0.18587 | -0.0619 | 4.2191
14.5 | 0.8157 | 0.19656 | -0.0636 | 4.1499
15 | 0.8226 | 0.20323 | -0.0704 | 4.0476
15.5 | 0.8509 | 0.21455 | -0.0731 | 3.966
16 | 0.8597 | 0.22072 | -0.0803 | 3.895
16.5 | 0.883 | 0.23066 | -0.0843 | 3.8281
17 | 0.8996 | 0.23802 | -0.0905 | 3.7795
17.5 | 0.9379 | 0.25362 | -0.091 | 3.6981
18 | 0.9403 | 0.25574 | -0.1015 | 3.6768
18.5 | 0.9637 | 0.26451 | -0.1059 | 3.6433
19 | 0.9912 | 0.27701 | -0.1092 | 3.5782
19.5 | 1.0038 | 0.28161 | -0.1177 | 3.5645
20 | 1.0274 | 0.29063 | -0.1224 | 3.5351

## 17. Re 250k Mach 0.00 (1)
BIGFOIL.COM POLAR EXPORT
NACA63-212 a=0.5
NACA63-212 a=0.5 |  |  |  | Cl Max: | 0.998 | at alpha= | 8 | deg
JavaFoil+Calcfoil stall+Eppler ext transition |  |  |  | L/D Max: | 71.934 | at alpha= | 4.5 | deg
Re: | 250000 |  |  | Cd Min: | 0.00878 | at alpha= | 0.5 | deg
Mach: | 0 |  |  | Cl=0 at alpha= | -1.2833 | deg
|  |  |  | @ Cl=0.1, Cd= | 0.0089729
|  |  |  | @ Cl=0.4, Cd= | 0.0089805
|  |  |  | @ Cl=0.6, Cd= | 0.0093847
alpha (deg) | Cl | Cd | Cm | Cl/Cd
-17.5 | -0.619 | 0.20146 | -0.004 | -3.073
-17 | -0.642 | 0.18921 | -0.004 | -3.394
-16.5 | -0.665 | 0.17161 | -0.004 | -3.872
-16 | -0.686 | 0.16138 | -0.004 | -4.253
-15.5 | -0.707 | 0.14959 | -0.005 | -4.724
-15 | -0.721 | 0.14454 | -0.005 | -4.99
-14.5 | -0.733 | 0.13279 | -0.005 | -5.522
-14 | -0.743 | 0.12352 | -0.005 | -6.015
-13.5 | -0.75 | 0.11598 | -0.005 | -6.466
-13 | -0.754 | 0.10913 | -0.005 | -6.908
-12.5 | -0.755 | 0.10045 | -0.006 | -7.513
-12 | -0.752 | 0.09562 | -0.006 | -7.863
-11.5 | -0.745 | 0.08794 | -0.006 | -8.477
-11 | -0.735 | 0.08325 | -0.006 | -8.829
-10.5 | -0.721 | 0.07684 | -0.006 | -9.381
-10 | -0.703 | 0.07085 | -0.006 | -9.919
-9.5 | -0.68 | 0.06664 | -0.007 | -10.201
-9 | -0.652 | 0.06232 | -0.007 | -10.461
-8.5 | -0.621 | 0.05824 | -0.007 | -10.67
-8 | -0.589 | 0.05471 | -0.008 | -10.759
-7.5 | -0.554 | 0.05076 | -0.008 | -10.904
-7 | -0.516 | 0.04786 | -0.009 | -10.783
-6.5 | -0.477 | 0.04467 | -0.009 | -10.68
-6 | -0.436 | 0.04191 | -0.01 | -10.405
-5.5 | -0.488 | 0.01296 | -0.021 | -37.667
-5 | -0.433 | 0.01263 | -0.021 | -34.295
-4.5 | -0.377 | 0.01236 | -0.022 | -30.517
-4 | -0.32 | 0.01203 | -0.022 | -26.608
-3.5 | -0.262 | 0.01171 | -0.023 | -22.385
-3 | -0.204 | 0.01149 | -0.023 | -17.723
-2.5 | -0.145 | 0.0091 | -0.024 | -15.885
-2 | -0.085 | 0.00906 | -0.024 | -9.4
-1.5 | -0.026 | 0.00899 | -0.025 | -2.86
-1 | 0.034 | 0.00898 | -0.025 | 3.777
-0.5 | 0.094 | 0.00898 | -0.025 | 10.422
0 | 0.153 | 0.00891 | -0.026 | 17.216
0.5 | 0.213 | 0.00878 | -0.026 | 24.256
1 | 0.273 | 0.00884 | -0.027 | 30.836
1.5 | 0.332 | 0.00887 | -0.027 | 37.411
2 | 0.391 | 0.00895 | -0.028 | 43.718
2.5 | 0.45 | 0.00915 | -0.028 | 49.241
3 | 0.509 | 0.00908 | -0.029 | 56.018
3.5 | 0.567 | 0.00924 | -0.029 | 61.331
4 | 0.624 | 0.00949 | -0.03 | 65.806
4.5 | 0.68 | 0.00946 | -0.03 | 71.934
5 | 0.729 | 0.0144 | -0.03 | 50.629
5.5 | 0.78 | 0.01509 | -0.031 | 51.679
6 | 0.83 | 0.01577 | -0.031 | 52.605
6.5 | 0.877 | 0.01654 | -0.031 | 53.018
7 | 0.921 | 0.0174 | -0.032 | 52.958
7.5 | 0.961 | 0.01832 | -0.032 | 52.492
8 | 0.998 | 0.01909 | -0.032 | 52.262
8.5 | 0.858 | 0.0553 | -0.015 | 15.507
9 | 0.883 | 0.05917 | -0.015 | 14.924
9.5 | 0.905 | 0.06351 | -0.015 | 14.249
10 | 0.923 | 0.06787 | -0.014 | 13.596
10.5 | 0.937 | 0.0729 | -0.014 | 12.848
11 | 0.946 | 0.07783 | -0.014 | 12.156
11.5 | 0.951 | 0.08484 | -0.014 | 11.216
12 | 0.953 | 0.09078 | -0.014 | 10.497
12.5 | 0.95 | 0.09659 | -0.014 | 9.835
13 | 0.944 | 0.10273 | -0.014 | 9.185

## 18. Re 250k Mach 0.00 (2)
BIGFOIL.COM POLAR EXPORT
NACA63-212 a=0.5
NACA63-212 a=0.5 |  |  |  | Cl Max: | 1.1517 | at alpha= | 11.5 | deg
XFOIL ncrit=9 |  |  |  | L/D Max: | 74.4035 | at alpha= | 5.5 | deg
Re: | 250000 |  |  | Cd Min: | 0.24492 | at alpha= | -20 | deg
Mach: | 0 |  |  | Cl=0 at alpha= | -1.2943 | deg
|  |  |  | @ Cl=0.1, Cd= | 0.01011
|  |  |  | @ Cl=0.4, Cd= | 0.010245
|  |  |  | @ Cl=0.6, Cd= | 0.010082
alpha (deg) | Cl | Cd | Cm | Cl/Cd
-20 | -0.7596 | 0.24492 | 0.0663 | -3.1014
-19.5 | -0.7421 | 0.2385 | 0.0621 | -3.1115
-19 | -0.7275 | 0.23182 | 0.0563 | -3.1382
-18.5 | -0.7228 | 0.22665 | 0.0486 | -3.1891
-18 | -0.695 | 0.21684 | 0.0481 | -3.2051
-17.5 | -0.6766 | 0.21042 | 0.0447 | -3.2155
-17 | -0.6602 | 0.20348 | 0.0406 | -3.2445
-16.5 | -0.6563 | 0.19649 | 0.0327 | -3.3401
-16 | -0.6416 | 0.18711 | 0.0291 | -3.429
-15.5 | -0.618 | 0.18061 | 0.0277 | -3.4217
-15 | -0.6032 | 0.17352 | 0.024 | -3.4763
-14.5 | -0.6014 | 0.16523 | 0.0167 | -3.6398
-14 | -0.6005 | 0.15607 | 0.0093 | -3.8476
-13.5 | -0.5764 | 0.14836 | 0.0104 | -3.8851
-13 | -0.5624 | 0.1414 | 0.0076 | -3.9774
-12.5 | -0.5679 | 0.13104 | -0.0009 | -4.3338
-12 | -0.5763 | 0.11958 | -0.0099 | -4.8194
-11.5 | -0.5603 | 0.11212 | -0.0084 | -4.9973
-11 | -0.5497 | 0.1052 | -0.011 | -5.2253
-10.5 | -0.5614 | 0.09337 | -0.0194 | -6.0126
-10 | -0.6169 | 0.07398 | -0.0381 | -8.3387
-9.5 | -0.6742 | 0.06682 | -0.0415 | -10.0898
-9 | -0.6897 | 0.0548 | -0.0432 | -12.5858
-8.5 | -0.6594 | 0.0498 | -0.0438 | -13.241
-7.5 | -0.5943 | 0.02653 | -0.0462 | -22.4011
-7 | -0.548 | 0.02168 | -0.0455 | -25.2768
-6.5 | -0.5046 | 0.01954 | -0.043 | -25.824
-6 | -0.4595 | 0.01786 | -0.0409 | -25.7279
-5.5 | -0.4155 | 0.01611 | -0.0388 | -25.7914
-5 | -0.3692 | 0.01494 | -0.0371 | -24.7122
-4.5 | -0.3225 | 0.01364 | -0.0357 | -23.6437
-4 | -0.2815 | 0.01114 | -0.0344 | -25.2693
-3.5 | -0.234 | 0.0103 | -0.0331 | -22.7184
-3 | -0.1816 | 0.01013 | -0.0321 | -17.9269
-2.5 | -0.1291 | 0.01008 | -0.0309 | -12.8075
-2 | -0.0758 | 0.01009 | -0.03 | -7.5124
-1.5 | -0.0223 | 0.0101 | -0.029 | -2.2079
-1 | 0.0319 | 0.01011 | -0.0284 | 3.1553
-0.5 | 0.0859 | 0.01011 | -0.0277 | 8.4965
0 | 0.1393 | 0.01011 | -0.0268 | 13.7784
0.5 | 0.1919 | 0.01014 | -0.0258 | 18.925
1 | 0.2434 | 0.01018 | -0.0245 | 23.9096
1.5 | 0.2939 | 0.01021 | -0.0228 | 28.7855
2 | 0.3456 | 0.01021 | -0.0215 | 33.8492
2.5 | 0.4074 | 0.01025 | -0.0225 | 39.7463
3 | 0.4856 | 0.01026 | -0.027 | 47.3294
3.5 | 0.5684 | 0.01017 | -0.0326 | 55.8899
4 | 0.6294 | 0.01 | -0.0341 | 62.94
4.5 | 0.6702 | 0.00993 | -0.0313 | 67.4924
5 | 0.7181 | 0.01002 | -0.0299 | 71.6667
5.5 | 0.7671 | 0.01031 | -0.0287 | 74.4035
6 | 0.8064 | 0.01167 | -0.0266 | 69.1003
6.5 | 0.8267 | 0.0153 | -0.0232 | 54.0327
7 | 0.8618 | 0.01732 | -0.0207 | 49.7575
7.5 | 0.8943 | 0.0194 | -0.018 | 46.0979
8 | 0.9296 | 0.02116 | -0.0157 | 43.9319
8.5 | 0.9627 | 0.02383 | -0.013 | 40.3987
9 | 1.0013 | 0.02584 | -0.0111 | 38.75
9.5 | 1.0496 | 0.03015 | -0.0108 | 34.8126
10 | 1.0867 | 0.033 | -0.0088 | 32.9303
10.5 | 1.1184 | 0.03639 | -0.0067 | 30.7337
11 | 1.1433 | 0.04064 | -0.0042 | 28.1324
11.5 | 1.1517 | 0.04603 | -0.0007 | 25.0206
12 | 1.1418 | 0.0525 | 0.0032 | 21.7486
12.5 | 1.1164 | 0.06004 | 0.0057 | 18.5943
13 | 1.085 | 0.06766 | 0.0062 | 16.0361
13.5 | 0.8028 | 0.13643 | -0.0325 | 5.8843
14 | 0.813 | 0.14378 | -0.0349 | 5.6545
14.5 | 0.8137 | 0.15504 | -0.0382 | 5.2483
15 | 0.7964 | 0.17146 | -0.0513 | 4.6448
15.5 | 0.8147 | 0.17705 | -0.0532 | 4.6015
16 | 0.8287 | 0.18563 | -0.0548 | 4.4643
16.5 | 0.8225 | 0.19835 | -0.066 | 4.1467

## 19. Re 250k Mach 0.10 (1)
BIGFOIL.COM POLAR EXPORT
NACA63-212 a=0.5
NACA63-212 a=0.5 |  |  |  | Cl Max: | 1 | at alpha= | 8 | deg
JavaFoil+Calcfoil stall+Eppler ext transition |  |  |  | L/D Max: | 72.009 | at alpha= | 4.5 | deg
Re: | 250000 |  |  | Cd Min: | 0.00883 | at alpha= | 0.5 | deg
Mach: | 0.1 |  |  | Cl=0 at alpha= | -1.2833 | deg
|  |  |  | @ Cl=0.1, Cd= | 0.008974
|  |  |  | @ Cl=0.4, Cd= | 0.0089733
|  |  |  | @ Cl=0.6, Cd= | 0.0093816
alpha (deg) | Cl | Cd | Cm | Cl/Cd
-17.5 | -0.571 | 0.21237 | -0.004 | -2.69
-17 | -0.598 | 0.19873 | -0.004 | -3.008
-16.5 | -0.624 | 0.18244 | -0.004 | -3.419
-16 | -0.649 | 0.17576 | -0.004 | -3.694
-15.5 | -0.673 | 0.16312 | -0.005 | -4.127
-15 | -0.691 | 0.1479 | -0.005 | -4.674
-14.5 | -0.707 | 0.13653 | -0.005 | -5.178
-14 | -0.72 | 0.1278 | -0.005 | -5.635
-13.5 | -0.73 | 0.11905 | -0.005 | -6.136
-13 | -0.738 | 0.11157 | -0.005 | -6.613
-12.5 | -0.741 | 0.10185 | -0.005 | -7.28
-12 | -0.741 | 0.09611 | -0.006 | -7.714
-11.5 | -0.738 | 0.08892 | -0.006 | -8.294
-11 | -0.729 | 0.08295 | -0.006 | -8.793
-10.5 | -0.717 | 0.07738 | -0.006 | -9.265
-10 | -0.701 | 0.07138 | -0.007 | -9.815
-9.5 | -0.679 | 0.06708 | -0.007 | -10.117
-9 | -0.652 | 0.06276 | -0.007 | -10.386
-8.5 | -0.622 | 0.05905 | -0.007 | -10.533
-8 | -0.59 | 0.05489 | -0.008 | -10.741
-7.5 | -0.555 | 0.05131 | -0.008 | -10.814
-7 | -0.518 | 0.0479 | -0.009 | -10.805
-6.5 | -0.479 | 0.04482 | -0.009 | -10.678
-6 | -0.438 | 0.04196 | -0.01 | -10.437
-5.5 | -0.49 | 0.013 | -0.021 | -37.696
-5 | -0.435 | 0.01271 | -0.021 | -34.251
-4.5 | -0.379 | 0.01237 | -0.022 | -30.63
-4 | -0.322 | 0.01204 | -0.022 | -26.703
-3.5 | -0.263 | 0.01178 | -0.023 | -22.359
-3 | -0.205 | 0.01149 | -0.023 | -17.798
-2.5 | -0.145 | 0.00909 | -0.024 | -15.978
-2 | -0.086 | 0.00908 | -0.024 | -9.435
-1.5 | -0.026 | 0.00899 | -0.025 | -2.876
-1 | 0.034 | 0.009 | -0.025 | 3.789
-0.5 | 0.094 | 0.00898 | -0.026 | 10.471
0 | 0.154 | 0.00892 | -0.026 | 17.285
0.5 | 0.214 | 0.00883 | -0.027 | 24.237
1 | 0.274 | 0.00885 | -0.027 | 30.969
1.5 | 0.333 | 0.0089 | -0.028 | 37.477
2 | 0.393 | 0.00895 | -0.028 | 43.916
2.5 | 0.453 | 0.00915 | -0.029 | 49.47
3 | 0.511 | 0.00909 | -0.029 | 56.245
3.5 | 0.57 | 0.00925 | -0.029 | 61.574
4 | 0.627 | 0.0095 | -0.03 | 66.045
4.5 | 0.684 | 0.00949 | -0.03 | 72.009
5 | 0.732 | 0.01447 | -0.03 | 50.573
5.5 | 0.783 | 0.01517 | -0.031 | 51.611
6 | 0.833 | 0.01588 | -0.031 | 52.454
6.5 | 0.88 | 0.01669 | -0.032 | 52.753
7 | 0.924 | 0.01755 | -0.032 | 52.666
7.5 | 0.964 | 0.01847 | -0.032 | 52.202
8 | 1 | 0.01921 | -0.033 | 52.038
8.5 | 0.861 | 0.05523 | -0.016 | 15.586
9 | 0.884 | 0.05932 | -0.015 | 14.894
9.5 | 0.904 | 0.06426 | -0.015 | 14.076
10 | 0.921 | 0.06839 | -0.014 | 13.462
10.5 | 0.933 | 0.07303 | -0.014 | 12.776
11 | 0.94 | 0.07798 | -0.014 | 12.06
11.5 | 0.943 | 0.08499 | -0.014 | 11.101
12 | 0.942 | 0.09209 | -0.014 | 10.229
12.5 | 0.936 | 0.09872 | -0.014 | 9.482
13 | 0.926 | 0.10724 | -0.014 | 8.639

## 20. Re 250k Mach 0.10 (2)
BIGFOIL.COM POLAR EXPORT
NACA63-212 a=0.5
NACA63-212 a=0.5 |  |  |  | Cl Max: | 1.1365 | at alpha= | 11.5 | deg
XFOIL ncrit=9 |  |  |  | L/D Max: | 74.3064 | at alpha= | 5.5 | deg
Re: | 250000 |  |  | Cd Min: | 0.24579 | at alpha= | -20 | deg
Mach: | 0.1 |  |  | Cl=0 at alpha= | -1.2965 | deg
|  |  |  | @ Cl=0.1, Cd= | 0.01015
|  |  |  | @ Cl=0.4, Cd= | 0.010277
|  |  |  | @ Cl=0.6, Cd= | 0.010136
alpha (deg) | Cl | Cd | Cm | Cl/Cd
-20 | -0.762 | 0.24579 | 0.0669 | -3.1002
-19.5 | -0.7444 | 0.23931 | 0.0626 | -3.1106
-19 | -0.73 | 0.23268 | 0.0566 | -3.1374
-18.5 | -0.7248 | 0.22753 | 0.049 | -3.1855
-18 | -0.6963 | 0.21761 | 0.0486 | -3.1998
-17.5 | -0.6779 | 0.21113 | 0.0452 | -3.2108
-17 | -0.6614 | 0.20413 | 0.0409 | -3.2401
-16.5 | -0.6576 | 0.19725 | 0.033 | -3.3338
-16 | -0.6408 | 0.18783 | 0.0298 | -3.4116
-15.5 | -0.6181 | 0.1813 | 0.028 | -3.4093
-15 | -0.6032 | 0.17414 | 0.0243 | -3.4639
-14.5 | -0.6022 | 0.1659 | 0.0167 | -3.6299
-14 | -0.6001 | 0.15685 | 0.0096 | -3.8259
-13.5 | -0.5745 | 0.14922 | 0.0109 | -3.85
-13 | -0.561 | 0.1421 | 0.0078 | -3.9479
-12.5 | -0.5679 | 0.13167 | -0.0012 | -4.3131
-12 | -0.5741 | 0.12056 | -0.0096 | -4.7619
-11.5 | -0.5554 | 0.11348 | -0.0076 | -4.8943
-11 | -0.5455 | 0.10632 | -0.0104 | -5.1307
-10.5 | -0.5649 | 0.09259 | -0.0218 | -6.1011
-9.5 | -0.6701 | 0.06828 | -0.0417 | -9.814
-9 | -0.6794 | 0.05597 | -0.0438 | -12.1386
-8.5 | -0.6537 | 0.05094 | -0.0443 | -12.8327
-8 | -0.654 | 0.03322 | -0.0441 | -19.6869
-7.5 | -0.5959 | 0.02689 | -0.047 | -22.1607
-7 | -0.5511 | 0.02209 | -0.046 | -24.9479
-6.5 | -0.5074 | 0.01983 | -0.0435 | -25.5875
-6 | -0.4622 | 0.01806 | -0.0413 | -25.5925
-5.5 | -0.4177 | 0.01629 | -0.0391 | -25.6415
-5 | -0.3713 | 0.01505 | -0.0374 | -24.6711
-4.5 | -0.3241 | 0.0138 | -0.0359 | -23.4855
-4 | -0.282 | 0.0114 | -0.0347 | -24.7368
-3.5 | -0.2353 | 0.01035 | -0.0333 | -22.7343
-3 | -0.1826 | 0.01016 | -0.0323 | -17.9724
-2.5 | -0.1297 | 0.0101 | -0.0312 | -12.8416
-2 | -0.0764 | 0.01012 | -0.0301 | -7.5494
-1 | 0.0322 | 0.01014 | -0.0286 | 3.1755
-0.5 | 0.0866 | 0.01015 | -0.0279 | 8.532
0 | 0.1402 | 0.01015 | -0.0269 | 13.8128
0.5 | 0.1932 | 0.01017 | -0.026 | 18.9971
1 | 0.2452 | 0.01022 | -0.0248 | 23.9922
1.5 | 0.296 | 0.01025 | -0.0231 | 28.878
2 | 0.3475 | 0.01026 | -0.0216 | 33.8694
2.5 | 0.4096 | 0.01028 | -0.0225 | 39.8444
3 | 0.4869 | 0.01029 | -0.0268 | 47.3178
3.5 | 0.5703 | 0.01022 | -0.0324 | 55.8023
4 | 0.6336 | 0.01004 | -0.0342 | 63.1076
4.5 | 0.6742 | 0.00996 | -0.0314 | 67.6908
5 | 0.7222 | 0.01006 | -0.0299 | 71.7893
5.5 | 0.7713 | 0.01038 | -0.0286 | 74.3064
6 | 0.8081 | 0.012 | -0.0262 | 67.3417
6.5 | 0.8291 | 0.01555 | -0.0227 | 53.3183
7 | 0.8646 | 0.01752 | -0.0203 | 49.3493
7.5 | 0.8965 | 0.01963 | -0.0174 | 45.6699
8 | 0.9307 | 0.02151 | -0.0148 | 43.2682
8.5 | 0.9649 | 0.02419 | -0.0122 | 39.8884
9 | 1.0033 | 0.02627 | -0.0102 | 38.1919
9.5 | 1.0522 | 0.0307 | -0.0099 | 34.2736
10 | 1.0878 | 0.03377 | -0.0077 | 32.212
10.5 | 1.1166 | 0.03745 | -0.0052 | 29.8158
11 | 1.1354 | 0.04189 | -0.0021 | 27.1043
11.5 | 1.1365 | 0.04735 | 0.0018 | 24.0021
12 | 1.1222 | 0.05371 | 0.0052 | 20.8937
12.5 | 1.097 | 0.06114 | 0.0068 | 17.9424
13 | 0.9885 | 0.07966 | 0.0018 | 12.409
13.5 | 0.9347 | 0.09538 | -0.007 | 9.7997
14 | 0.8085 | 0.14607 | -0.0364 | 5.535
14.5 | 0.8128 | 0.15646 | -0.039 | 5.1949
15 | 0.7962 | 0.17259 | -0.0521 | 4.6132
15.5 | 0.8136 | 0.1786 | -0.0543 | 4.5554
16 | 0.8296 | 0.18678 | -0.0555 | 4.4416
16.5 | 0.8238 | 0.19928 | -0.0666 | 4.1339

## 21. Re 250k Mach 0.25 (1)
BIGFOIL.COM POLAR EXPORT
NACA63-212 a=0.5
NACA63-212 a=0.5 |  |  |  | Cl Max: | 0.94 | at alpha= | 7 | deg
JavaFoil+Calcfoil stall+Eppler ext transition |  |  |  | L/D Max: | 68.154 | at alpha= | 4.5 | deg
Re: | 250000 |  |  | Cd Min: | 0.00895 | at alpha= | 0.5 | deg
Mach: | 0.25 |  |  | Cl=0 at alpha= | -1.2823 | deg
|  |  |  | @ Cl=0.1, Cd= | 0.009058
|  |  |  | @ Cl=0.4, Cd= | 0.0091389
|  |  |  | @ Cl=0.6, Cd= | 0.0094649
alpha (deg) | Cl | Cd | Cm | Cl/Cd
-15.5 | -0.36 | 0.24987 | -0.004 | -1.439
-15 | -0.417 | 0.21824 | -0.005 | -1.91
-14.5 | -0.468 | 0.18992 | -0.005 | -2.466
-14 | -0.515 | 0.16823 | -0.005 | -3.064
-13.5 | -0.558 | 0.14596 | -0.005 | -3.82
-13 | -0.594 | 0.13159 | -0.005 | -4.516
-12.5 | -0.625 | 0.12095 | -0.005 | -5.167
-12 | -0.649 | 0.10898 | -0.006 | -5.958
-11.5 | -0.667 | 0.0973 | -0.006 | -6.853
-11 | -0.677 | 0.09054 | -0.006 | -7.48
-10.5 | -0.681 | 0.08403 | -0.006 | -8.1
-10 | -0.677 | 0.07634 | -0.007 | -8.867
-9.5 | -0.665 | 0.07087 | -0.007 | -9.381
-9 | -0.645 | 0.06491 | -0.007 | -9.937
-8.5 | -0.621 | 0.06044 | -0.007 | -10.27
-8 | -0.592 | 0.05634 | -0.008 | -10.511
-7.5 | -0.56 | 0.05221 | -0.008 | -10.732
-7 | -0.525 | 0.049 | -0.009 | -10.716
-6.5 | -0.487 | 0.04574 | -0.009 | -10.644
-6 | -0.447 | 0.04267 | -0.01 | -10.464
-5.5 | -0.404 | 0.04008 | -0.01 | -10.077
-5 | -0.446 | 0.01297 | -0.022 | -34.377
-4.5 | -0.389 | 0.01262 | -0.022 | -30.78
-4 | -0.33 | 0.01221 | -0.023 | -27.035
-3.5 | -0.27 | 0.01196 | -0.023 | -22.611
-3 | -0.21 | 0.01164 | -0.024 | -18.049
-2.5 | -0.149 | 0.00919 | -0.024 | -16.234
-2 | -0.088 | 0.00914 | -0.025 | -9.624
-1.5 | -0.027 | 0.00909 | -0.025 | -2.922
-1 | 0.035 | 0.00908 | -0.026 | 3.856
-0.5 | 0.097 | 0.00906 | -0.026 | 10.665
0 | 0.158 | 0.00902 | -0.027 | 17.551
0.5 | 0.22 | 0.00895 | -0.027 | 24.574
1 | 0.282 | 0.00897 | -0.028 | 31.407
1.5 | 0.343 | 0.00898 | -0.028 | 38.162
2 | 0.404 | 0.00915 | -0.029 | 44.135
2.5 | 0.465 | 0.00906 | -0.029 | 51.318
3 | 0.525 | 0.00928 | -0.03 | 56.561
3.5 | 0.585 | 0.00947 | -0.03 | 61.747
4 | 0.644 | 0.00945 | -0.031 | 68.116
4.5 | 0.7 | 0.01028 | -0.031 | 68.154
5 | 0.748 | 0.01495 | -0.031 | 50.059
5.5 | 0.8 | 0.01572 | -0.032 | 50.906
6 | 0.85 | 0.01653 | -0.032 | 51.406
6.5 | 0.897 | 0.01742 | -0.032 | 51.468
7 | 0.94 | 0.01843 | -0.033 | 50.991
7.5 | 0.816 | 0.04888 | -0.018 | 16.684
8 | 0.841 | 0.05276 | -0.016 | 15.946
8.5 | 0.864 | 0.05703 | -0.015 | 15.149
9 | 0.882 | 0.06096 | -0.014 | 14.466
9.5 | 0.894 | 0.06605 | -0.014 | 13.54
10 | 0.9 | 0.072 | -0.014 | 12.495
10.5 | 0.898 | 0.07822 | -0.014 | 11.478
11 | 0.888 | 0.08537 | -0.014 | 10.407
11.5 | 0.871 | 0.09224 | -0.014 | 9.446
12 | 0.847 | 0.10314 | -0.013 | 8.208

## 22. Re 250k Mach 0.25 (2)
BIGFOIL.COM POLAR EXPORT
NACA63-212 a=0.5
NACA63-212 a=0.5 |  |  |  | Cl Max: | 1.0749 | at alpha= | 10.5 | deg
XFOIL ncrit=9 |  |  |  | L/D Max: | 73.0415 | at alpha= | 5.5 | deg
Re: | 250000 |  |  | Cd Min: | 0.25071 | at alpha= | -20 | deg
Mach: | 0.25 |  |  | Cl=0 at alpha= | -1.2947 | deg
|  |  |  | @ Cl=0.1, Cd= | 0.010337
|  |  |  | @ Cl=0.4, Cd= | 0.01053
|  |  |  | @ Cl=0.6, Cd= | 0.010393
alpha (deg) | Cl | Cd | Cm | Cl/Cd
-20 | -0.7756 | 0.25071 | 0.0702 | -3.0936
-19.5 | -0.7571 | 0.24385 | 0.0656 | -3.1048
-19 | -0.744 | 0.2377 | 0.0585 | -3.13
-18.5 | -0.7284 | 0.22958 | 0.0536 | -3.1728
-18 | -0.7046 | 0.22186 | 0.0515 | -3.1759
-17.5 | -0.6857 | 0.21503 | 0.0476 | -3.1889
-17 | -0.6686 | 0.2077 | 0.0429 | -3.2191
-16.5 | -0.6652 | 0.20144 | 0.0344 | -3.3022
-16 | -0.6401 | 0.1917 | 0.0329 | -3.3391
-15.5 | -0.62 | 0.18492 | 0.03 | -3.3528
-15 | -0.6048 | 0.17741 | 0.0258 | -3.4091
-14.5 | -0.6055 | 0.16965 | 0.0171 | -3.5691
-14 | -0.5934 | 0.15956 | 0.0134 | -3.719
-13.5 | -0.567 | 0.15325 | 0.013 | -3.6998
-13 | -0.556 | 0.14548 | 0.0089 | -3.8218
-12.5 | -0.5654 | 0.13541 | -0.0015 | -4.1755
-12 | -0.5555 | 0.12531 | -0.0037 | -4.433
-11.5 | -0.5359 | 0.11917 | -0.0045 | -4.4969
-11 | -0.5303 | 0.11083 | -0.009 | -4.7848
-10.5 | -0.5627 | 0.09474 | -0.0261 | -5.9394
-10 | -0.5441 | 0.08917 | -0.0225 | -6.1018
-9.5 | -0.5414 | 0.08085 | -0.0268 | -6.6964
-9 | -0.5799 | 0.06547 | -0.0415 | -8.8575
-8.5 | -0.641 | 0.05851 | -0.0462 | -10.9554
-8 | -0.6553 | 0.03598 | -0.0488 | -18.2129
-7.5 | -0.6031 | 0.03008 | -0.0509 | -20.0499
-7 | -0.5667 | 0.02453 | -0.0487 | -23.1023
-6.5 | -0.5241 | 0.02157 | -0.0459 | -24.2976
-6 | -0.4778 | 0.0193 | -0.0433 | -24.7565
-5.5 | -0.4288 | 0.0178 | -0.0412 | -24.0899
-5 | -0.3828 | 0.01572 | -0.0391 | -24.3511
-4.5 | -0.3343 | 0.01437 | -0.0374 | -23.2637
-4 | -0.2851 | 0.01294 | -0.036 | -22.0325
-3.5 | -0.2431 | 0.01061 | -0.0346 | -22.9123
-3 | -0.1889 | 0.01035 | -0.0335 | -18.2512
-2.5 | -0.1336 | 0.01028 | -0.0325 | -12.9961
-2 | -0.0784 | 0.01031 | -0.0314 | -7.6043
-1.5 | -0.0232 | 0.01033 | -0.0302 | -2.2459
-1 | 0.0333 | 0.01032 | -0.0295 | 3.2267
-0.5 | 0.0898 | 0.01033 | -0.029 | 8.6931
0 | 0.1459 | 0.01037 | -0.0283 | 14.0694
0.5 | 0.2006 | 0.01039 | -0.0272 | 19.307
1 | 0.2545 | 0.01041 | -0.0259 | 24.4476
1.5 | 0.3072 | 0.01047 | -0.0244 | 29.341
2 | 0.3597 | 0.01051 | -0.0227 | 34.2245
2.5 | 0.4195 | 0.01054 | -0.0226 | 39.8008
3 | 0.494 | 0.01056 | -0.0257 | 46.7803
3.5 | 0.5802 | 0.01045 | -0.0313 | 55.5215
4 | 0.6565 | 0.01023 | -0.035 | 64.174
4.5 | 0.6967 | 0.01014 | -0.0316 | 68.7081
5 | 0.7452 | 0.01028 | -0.0297 | 72.4903
5.5 | 0.7925 | 0.01085 | -0.0277 | 73.0415
6 | 0.8146 | 0.01397 | -0.0238 | 58.3107
6.5 | 0.8425 | 0.01672 | -0.0203 | 50.3888
7 | 0.8758 | 0.01872 | -0.0172 | 46.7842
7.5 | 0.905 | 0.021 | -0.0135 | 43.0952
8 | 0.9332 | 0.02364 | -0.0098 | 39.4755
8.5 | 0.9738 | 0.02621 | -0.0073 | 37.1538
9 | 1.0126 | 0.02893 | -0.0051 | 35.0017
9.5 | 1.0583 | 0.03427 | -0.0042 | 30.8812
10 | 1.0734 | 0.03827 | 0.0002 | 28.0481
10.5 | 1.0749 | 0.04331 | 0.0043 | 24.8187
11 | 1.0614 | 0.04973 | 0.0074 | 21.3433
11.5 | 1.0335 | 0.0578 | 0.0084 | 17.8806
12 | 0.9938 | 0.06817 | 0.0062 | 14.5783
12.5 | 0.9477 | 0.08122 | 0.0001 | 11.6683
13 | 0.8977 | 0.09795 | -0.0105 | 9.1649
13.5 | 0.8516 | 0.11875 | -0.024 | 7.1714
14 | 0.7931 | 0.15572 | -0.0432 | 5.0931
14.5 | 0.8109 | 0.16338 | -0.043 | 4.9633
15 | 0.7985 | 0.17792 | -0.0556 | 4.488
15.5 | 0.8116 | 0.18585 | -0.0599 | 4.367

## 23. Re 250k Mach 0.50 (1)
BIGFOIL.COM POLAR EXPORT
NACA63-212 a=0.5
NACA63-212 a=0.5 |  |  |  | Cl Max: | 1.138 | at alpha= | 20 | deg
JavaFoil+Calcfoil stall+Eppler ext transition |  |  |  | L/D Max: | 64.039 | at alpha= | 4 | deg
Re: | 250000 |  |  | Cd Min: | 0.0094 | at alpha= | 2 | deg
Mach: | 0.5 |  |  | Cl=0 at alpha= | -1.2826 | deg
|  |  |  | @ Cl=0.1, Cd= | 0.0094288
|  |  |  | @ Cl=0.4, Cd= | 0.0094221
|  |  |  | @ Cl=0.6, Cd= | 0.010333
alpha (deg) | Cl | Cd | Cm | Cl/Cd
-20 | -1.018 | 0.26029 | -0.006 | -3.911
-19.5 | -0.992 | 0.25803 | -0.006 | -3.843
-19 | -0.965 | 0.24843 | -0.006 | -3.885
-18.5 | -0.939 | 0.24277 | -0.007 | -3.868
-18 | -0.91 | 0.23608 | -0.006 | -3.856
-17.5 | -0.883 | 0.23073 | -0.007 | -3.828
-17 | -0.857 | 0.22577 | -0.007 | -3.795
-16.5 | -0.83 | 0.22231 | -0.007 | -3.734
-16 | -0.803 | 0.21064 | -0.007 | -3.815
-15.5 | -0.775 | 0.21243 | -0.007 | -3.648
-15 | -0.748 | 0.20082 | -0.007 | -3.724
-14.5 | -0.721 | 0.19511 | -0.007 | -3.696
-14 | -0.694 | 0.19276 | -0.008 | -3.602
-13.5 | -0.667 | 0.18764 | -0.008 | -3.557
-13 | -0.639 | 0.1716 | -0.008 | -3.724
-12.5 | -0.612 | 0.16881 | -0.008 | -3.625
-12 | -0.585 | 0.16538 | -0.008 | -3.538
-11.5 | -0.558 | 0.16044 | -0.008 | -3.478
-11 | -0.531 | 0.15524 | -0.008 | -3.42
-10.5 | -0.503 | 0.14287 | -0.008 | -3.52
-10 | -0.476 | 0.12938 | -0.008 | -3.678
-9.5 | -0.449 | 0.12417 | -0.008 | -3.614
-9 | -0.422 | 0.12315 | -0.009 | -3.424
-8.5 | -0.394 | 0.11818 | -0.009 | -3.337
-8 | -0.367 | 0.10561 | -0.008 | -3.472
-7.5 | -0.34 | 0.08832 | -0.008 | -3.844
-7 | -0.456 | 0.06115 | -0.008 | -7.449
-6.5 | -0.483 | 0.05235 | -0.009 | -9.222
-6 | -0.466 | 0.04681 | -0.01 | -9.947
-5.5 | -0.433 | 0.04304 | -0.01 | -10.054
-5 | -0.391 | 0.04004 | -0.011 | -9.763
-4.5 | -0.345 | 0.03738 | -0.012 | -9.23
-4 | -0.366 | 0.0132 | -0.026 | -27.707
-3.5 | -0.301 | 0.01271 | -0.026 | -23.666
-3 | -0.234 | 0.01229 | -0.027 | -19.064
-2.5 | -0.167 | 0.01193 | -0.027 | -13.954
-2 | -0.098 | 0.00951 | -0.028 | -10.336
-1.5 | -0.03 | 0.00951 | -0.028 | -3.121
-1 | 0.039 | 0.00942 | -0.029 | 4.156
-0.5 | 0.108 | 0.00943 | -0.029 | 11.454
0 | 0.177 | 0.00953 | -0.03 | 18.581
0.5 | 0.246 | 0.0096 | -0.031 | 25.629
1 | 0.315 | 0.00956 | -0.031 | 32.931
1.5 | 0.382 | 0.00943 | -0.032 | 40.544
2 | 0.45 | 0.0094 | -0.032 | 47.899
2.5 | 0.517 | 0.00997 | -0.033 | 51.815
3 | 0.582 | 0.01023 | -0.033 | 56.831
3.5 | 0.645 | 0.01059 | -0.033 | 60.918
4 | 0.707 | 0.01105 | -0.034 | 64.039
4.5 | 0.761 | 0.01638 | -0.034 | 46.486
5 | 0.817 | 0.01745 | -0.034 | 46.81
5.5 | 0.868 | 0.0186 | -0.035 | 46.64
6 | 0.912 | 0.01999 | -0.035 | 45.603
6.5 | 0.792 | 0.0468 | -0.016 | 16.928
7 | 0.806 | 0.05166 | -0.015 | 15.594
7.5 | 0.78 | 0.05839 | -0.014 | 13.354
8 | 0.502 | 0.09913 | -0.012 | 5.066
8.5 | 0.529 | 0.10689 | -0.014 | 4.951
9 | 0.556 | 0.1143 | -0.015 | 4.862
9.5 | 0.583 | 0.1237 | -0.017 | 4.714
10 | 0.61 | 0.12692 | -0.017 | 4.803
10.5 | 0.636 | 0.13292 | -0.017 | 4.785
11 | 0.662 | 0.13959 | -0.017 | 4.746
11.5 | 0.69 | 0.15279 | -0.019 | 4.516
12 | 0.716 | 0.15668 | -0.02 | 4.571
12.5 | 0.742 | 0.16034 | -0.02 | 4.63
13 | 0.769 | 0.1709 | -0.02 | 4.498
13.5 | 0.796 | 0.17749 | -0.022 | 4.487
14 | 0.822 | 0.1932 | -0.022 | 4.256
14.5 | 0.848 | 0.19542 | -0.022 | 4.341
15 | 0.875 | 0.20765 | -0.023 | 4.215
15.5 | 0.902 | 0.21479 | -0.024 | 4.201
16 | 0.928 | 0.21747 | -0.025 | 4.268
16.5 | 0.954 | 0.21926 | -0.025 | 4.351
17 | 0.982 | 0.231 | -0.027 | 4.252
17.5 | 1.008 | 0.24185 | -0.027 | 4.167
18 | 1.033 | 0.24668 | -0.027 | 4.189
18.5 | 1.059 | 0.24958 | -0.028 | 4.243
19 | 1.085 | 0.26376 | -0.028 | 4.115
19.5 | 1.113 | 0.26288 | -0.03 | 4.234
20 | 1.138 | 0.267 | -0.03 | 4.263

## 24. Re 250k Mach 0.50 (2)
BIGFOIL.COM POLAR EXPORT
NACA63-212 a=0.5
NACA63-212 a=0.5 |  |  |  | Cl Max: | 1.0303 | at alpha= | 20 | deg
XFOIL ncrit=9 |  |  |  | L/D Max: | 71.3567 | at alpha= | 4.5 | deg
Re: | 250000 |  |  | Cd Min: | 0.28873 | at alpha= | 20 | deg
Mach: | 0.5 |  |  | Cl=0 at alpha= | -1.2986 | deg
|  |  |  | @ Cl=0.1, Cd= | 0.011229
|  |  |  | @ Cl=0.4, Cd= | 0.011634
|  |  |  | @ Cl=0.6, Cd= | 0.011605
alpha (deg) | Cl | Cd | Cm | Cl/Cd
-20 | -0.8459 | 0.27552 | 0.0847 | -3.0702
-19.5 | -0.8275 | 0.26895 | 0.0767 | -3.0768
-19 | -0.8018 | 0.2583 | 0.0729 | -3.1041
-18.5 | -0.7777 | 0.25001 | 0.0684 | -3.1107
-18 | -0.7546 | 0.24175 | 0.0632 | -3.1214
-17.5 | -0.7334 | 0.23357 | 0.0567 | -3.14
-17 | -0.7214 | 0.22773 | 0.0482 | -3.1678
-16.5 | -0.6896 | 0.21579 | 0.0465 | -3.1957
-16 | -0.666 | 0.20795 | 0.0424 | -3.2027
-15.5 | -0.6457 | 0.19974 | 0.0366 | -3.2327
-15 | -0.6401 | 0.19362 | 0.0275 | -3.306
-14.5 | -0.6081 | 0.18211 | 0.026 | -3.3392
-14 | -0.5844 | 0.17432 | 0.0227 | -3.3525
-13.5 | -0.5733 | 0.16664 | 0.0156 | -3.4404
-12.5 | -0.5355 | 0.14858 | 0.0078 | -3.6041
-12 | -0.5168 | 0.14074 | 0.0041 | -3.672
-11.5 | -0.5206 | 0.13218 | -0.0057 | -3.9386
-11 | -0.4985 | 0.12296 | -0.0068 | -4.0542
-10.5 | -0.481 | 0.11526 | -0.0097 | -4.1732
-10 | -0.492 | 0.1053 | -0.0211 | -4.6724
-9.5 | -0.4832 | 0.09523 | -0.0245 | -5.074
-9 | -0.4856 | 0.08009 | -0.0327 | -6.0632
-8.5 | -0.4879 | 0.06963 | -0.0393 | -7.007
-8 | -0.5102 | 0.05532 | -0.0531 | -9.2227
-7.5 | -0.5262 | 0.04383 | -0.0671 | -12.0055
-7 | -0.5491 | 0.038 | -0.0635 | -14.45
-6.5 | -0.5481 | 0.03216 | -0.0594 | -17.0429
-6 | -0.5242 | 0.02679 | -0.0554 | -19.567
-5.5 | -0.4801 | 0.02258 | -0.0519 | -21.2622
-5 | -0.4257 | 0.01948 | -0.049 | -21.8532
-4.5 | -0.3702 | 0.01716 | -0.0464 | -21.5734
-4 | -0.3156 | 0.01539 | -0.0439 | -20.5068
-3.5 | -0.2598 | 0.01387 | -0.0418 | -18.7311
-3 | -0.2144 | 0.01133 | -0.0397 | -18.9232
-2.5 | -0.1527 | 0.0111 | -0.0378 | -13.7568
-2 | -0.0898 | 0.0111 | -0.0362 | -8.0901
-1.5 | -0.0261 | 0.01119 | -0.0349 | -2.3324
-1 | 0.0387 | 0.01122 | -0.0342 | 3.4492
-0.5 | 0.1033 | 0.01123 | -0.0334 | 9.1986
0 | 0.1678 | 0.01125 | -0.0327 | 14.9156
0.5 | 0.2316 | 0.01133 | -0.0321 | 20.4413
1 | 0.2944 | 0.01145 | -0.0311 | 25.7118
1.5 | 0.3555 | 0.01156 | -0.0296 | 30.7526
2 | 0.4154 | 0.01166 | -0.0277 | 35.6261
2.5 | 0.4745 | 0.01171 | -0.0254 | 40.5209
3 | 0.5398 | 0.01175 | -0.0242 | 45.9404
3.5 | 0.6269 | 0.01154 | -0.0268 | 54.3241
4 | 0.7262 | 0.01118 | -0.0317 | 64.9553
4.5 | 0.7942 | 0.01113 | -0.0313 | 71.3567
5 | 0.8271 | 0.01218 | -0.0253 | 67.9064
6 | 0.8404 | 0.01877 | -0.0112 | 44.7736
6.5 | 0.8533 | 0.02174 | -0.0054 | 39.2502
7 | 0.8745 | 0.02495 | -0.001 | 35.0501
7.5 | 0.9098 | 0.02817 | 0.0034 | 32.2968
8 | 0.9415 | 0.03218 | 0.0071 | 29.2573
8.5 | 0.9591 | 0.03779 | 0.0104 | 25.3797
9 | 0.9538 | 0.04463 | 0.0122 | 21.3713
9.5 | 0.934 | 0.05305 | 0.0113 | 17.606
10 | 0.9057 | 0.0633 | 0.0075 | 14.3081
10.5 | 0.8719 | 0.07582 | 0.0004 | 11.4996
11 | 0.8351 | 0.09143 | -0.01 | 9.1338
11.5 | 0.8025 | 0.10987 | -0.0221 | 7.3041
12 | 0.7866 | 0.12602 | -0.0314 | 6.2419
12.5 | 0.7832 | 0.13934 | -0.0386 | 5.6208
13 | 0.7896 | 0.15036 | -0.0439 | 5.2514
13.5 | 0.8017 | 0.16631 | -0.0487 | 4.8205
14 | 0.798 | 0.17856 | -0.0601 | 4.4691
14.5 | 0.8162 | 0.18748 | -0.0646 | 4.3535
15 | 0.8461 | 0.196 | -0.0653 | 4.3168
15.5 | 0.8537 | 0.20697 | -0.0737 | 4.1248
16 | 0.8663 | 0.21595 | -0.0814 | 4.0116
16.5 | 0.8971 | 0.22461 | -0.0825 | 3.994
17 | 0.9153 | 0.23534 | -0.0883 | 3.8893
17.5 | 0.9245 | 0.24385 | -0.098 | 3.7913
18 | 0.9463 | 0.25265 | -0.1033 | 3.7455
18.5 | 0.971 | 0.26117 | -0.1068 | 3.7179
19 | 0.9934 | 0.27178 | -0.1115 | 3.6552
19.5 | 1.0086 | 0.27997 | -0.1203 | 3.6025
20 | 1.0303 | 0.28873 | -0.1258 | 3.5684

## 25. Re 500k Mach 0.00 (1)
BIGFOIL.COM POLAR EXPORT
NACA63-212 a=0.5
NACA63-212 a=0.5 |  |  |  | Cl Max: | 1.086 | at alpha= | 9.5 | deg
JavaFoil+Calcfoil stall+Eppler ext transition |  |  |  | L/D Max: | 89.306 | at alpha= | 4.5 | deg
Re: | 500000 |  |  | Cd Min: | 0.00705 | at alpha= | 1 | deg
Mach: | 0 |  |  | Cl=0 at alpha= | -1.2833 | deg
|  |  |  | @ Cl=0.1, Cd= | 0.0072429
|  |  |  | @ Cl=0.4, Cd= | 0.0071383
|  |  |  | @ Cl=0.6, Cd= | 0.0074839
alpha (deg) | Cl | Cd | Cm | Cl/Cd
-17.5 | -0.619 | 0.17912 | -0.004 | -3.458
-17 | -0.642 | 0.17026 | -0.004 | -3.773
-16.5 | -0.665 | 0.15535 | -0.004 | -4.279
-16 | -0.687 | 0.14864 | -0.005 | -4.619
-15.5 | -0.707 | 0.13529 | -0.005 | -5.226
-15 | -0.722 | 0.12952 | -0.005 | -5.572
-14.5 | -0.733 | 0.11886 | -0.005 | -6.17
-14 | -0.743 | 0.11234 | -0.005 | -6.615
-13.5 | -0.75 | 0.10563 | -0.005 | -7.102
-13 | -0.754 | 0.09905 | -0.005 | -7.613
-12.5 | -0.755 | 0.09273 | -0.006 | -8.142
-12 | -0.752 | 0.08774 | -0.006 | -8.573
-11.5 | -0.746 | 0.08191 | -0.006 | -9.105
-11 | -0.735 | 0.07645 | -0.006 | -9.617
-10.5 | -0.721 | 0.07108 | -0.006 | -10.145
-10 | -0.703 | 0.0667 | -0.007 | -10.546
-9.5 | -0.681 | 0.06203 | -0.007 | -10.973
-9 | -0.653 | 0.05874 | -0.008 | -11.113
-8.5 | -0.623 | 0.05517 | -0.008 | -11.285
-8 | -0.59 | 0.05153 | -0.009 | -11.449
-7.5 | -0.556 | 0.04745 | -0.01 | -11.726
-7 | -0.642 | 0.01254 | -0.019 | -51.209
-6.5 | -0.593 | 0.01214 | -0.02 | -48.837
-6 | -0.541 | 0.01166 | -0.02 | -46.435
-5.5 | -0.488 | 0.01127 | -0.021 | -43.313
-5 | -0.433 | 0.01091 | -0.021 | -39.703
-4.5 | -0.377 | 0.01065 | -0.022 | -35.407
-4 | -0.32 | 0.01036 | -0.022 | -30.905
-3.5 | -0.262 | 0.01009 | -0.023 | -25.98
-3 | -0.204 | 0.00985 | -0.023 | -20.672
-2.5 | -0.145 | 0.00737 | -0.024 | -19.6
-2 | -0.085 | 0.00735 | -0.024 | -11.598
-1.5 | -0.026 | 0.0073 | -0.025 | -3.523
-1 | 0.034 | 0.00724 | -0.025 | 4.683
-0.5 | 0.094 | 0.00725 | -0.025 | 12.903
0 | 0.153 | 0.00718 | -0.026 | 21.36
0.5 | 0.213 | 0.00706 | -0.026 | 30.187
1 | 0.273 | 0.00705 | -0.027 | 38.67
1.5 | 0.332 | 0.00709 | -0.027 | 46.817
2 | 0.391 | 0.00712 | -0.028 | 54.968
2.5 | 0.45 | 0.00724 | -0.028 | 62.218
3 | 0.509 | 0.00735 | -0.029 | 69.289
3.5 | 0.568 | 0.00754 | -0.029 | 75.28
4 | 0.625 | 0.00744 | -0.03 | 84.024
4.5 | 0.682 | 0.00763 | -0.03 | 89.306
5 | 0.734 | 0.01232 | -0.031 | 59.555
5.5 | 0.785 | 0.01292 | -0.031 | 60.759
6 | 0.835 | 0.01351 | -0.031 | 61.782
6.5 | 0.883 | 0.01416 | -0.032 | 62.321
7 | 0.927 | 0.01488 | -0.032 | 62.297
7.5 | 0.968 | 0.0157 | -0.032 | 61.624
8 | 1.004 | 0.01642 | -0.033 | 61.149
8.5 | 1.037 | 0.01737 | -0.033 | 59.67
9 | 1.064 | 0.01847 | -0.033 | 57.621
9.5 | 1.086 | 0.01989 | -0.034 | 54.576
10 | 0.928 | 0.06308 | -0.018 | 14.715
10.5 | 0.94 | 0.06784 | -0.017 | 13.855
11 | 0.949 | 0.07295 | -0.017 | 13.002
11.5 | 0.953 | 0.0787 | -0.016 | 12.112
12 | 0.955 | 0.08426 | -0.016 | 11.331
12.5 | 0.951 | 0.09091 | -0.016 | 10.464
13 | 0.945 | 0.09586 | -0.016 | 9.857
13.5 | 0.935 | 0.10415 | -0.016 | 8.974
14 | 0.92 | 0.11013 | -0.015 | 8.355
14.5 | 0.898 | 0.1154 | -0.015 | 7.785

## 26. Re 500k Mach 0.00 (2)
BIGFOIL.COM POLAR EXPORT
NACA63-212 a=0.5
NACA63-212 a=0.5 |  |  |  | Cl Max: | 1.1959 | at alpha= | 13 | deg
XFOIL ncrit=9 |  |  |  | L/D Max: | 91.4286 | at alpha= | 5 | deg
Re: | 500000 |  |  | Cd Min: | 0.21983 | at alpha= | 18 | deg
Mach: | 0 |  |  | Cl=0 at alpha= | -1.29 | deg
|  |  |  | @ Cl=0.1, Cd= | 0.00713
|  |  |  | @ Cl=0.4, Cd= | 0.0072166
|  |  |  | @ Cl=0.6, Cd= | 0.0072771
alpha (deg) | Cl | Cd | Cm | Cl/Cd
-14.5 | -0.6064 | 0.16006 | 0.0169 | -3.7886
-14 | -0.6002 | 0.14987 | 0.0113 | -4.0048
-13.5 | -0.591 | 0.14163 | 0.009 | -4.1728
-13 | -0.5764 | 0.13534 | 0.0063 | -4.2589
-12.5 | -0.5693 | 0.12679 | 0.002 | -4.4901
-12 | -0.578 | 0.11255 | -0.0075 | -5.1355
-11.5 | -0.6037 | 0.09241 | -0.0205 | -6.5328
-10 | -0.7898 | 0.04366 | -0.041 | -18.0898
-9.5 | -0.7943 | 0.03456 | -0.0392 | -22.9832
-9 | -0.7603 | 0.02746 | -0.0401 | -27.6875
-8.5 | -0.7283 | 0.02455 | -0.0367 | -29.666
-8 | -0.6891 | 0.02162 | -0.0345 | -31.8733
-7.5 | -0.6464 | 0.01833 | -0.033 | -35.2646
-7 | -0.5991 | 0.01677 | -0.0318 | -35.7245
-6.5 | -0.5497 | 0.01555 | -0.0309 | -35.3505
-6 | -0.5 | 0.01429 | -0.03 | -34.9895
-5.5 | -0.4514 | 0.01284 | -0.0292 | -35.1558
-5 | -0.3985 | 0.01215 | -0.0288 | -32.7984
-4.5 | -0.3463 | 0.01119 | -0.0284 | -30.9473
-4 | -0.2933 | 0.01028 | -0.0282 | -28.5311
-3.5 | -0.2445 | 0.00854 | -0.0281 | -28.63
-3 | -0.1915 | 0.00776 | -0.028 | -24.6778
-2.5 | -0.1357 | 0.00751 | -0.0281 | -18.0692
-2 | -0.0797 | 0.00734 | -0.0281 | -10.8583
-1.5 | -0.0236 | 0.00725 | -0.028 | -3.2552
-1 | 0.0326 | 0.00717 | -0.0279 | 4.5467
-0.5 | 0.0893 | 0.00713 | -0.028 | 12.5245
0 | 0.146 | 0.00713 | -0.028 | 20.4769
0.5 | 0.2025 | 0.00715 | -0.028 | 28.3217
1 | 0.2588 | 0.00713 | -0.028 | 36.2973
1.5 | 0.3148 | 0.00716 | -0.0279 | 43.9665
2 | 0.3701 | 0.0072 | -0.0276 | 51.4028
2.5 | 0.4243 | 0.00723 | -0.027 | 58.686
3 | 0.4774 | 0.00724 | -0.0262 | 65.9392
3.5 | 0.5283 | 0.00722 | -0.0248 | 73.1717
4 | 0.5827 | 0.00724 | -0.0242 | 80.4834
4.5 | 0.6527 | 0.00739 | -0.0273 | 88.3221
5 | 0.7168 | 0.00784 | -0.0297 | 91.4286
5.5 | 0.7594 | 0.00923 | -0.0284 | 82.2752
6 | 0.797 | 0.01146 | -0.0269 | 69.5462
6.5 | 0.8389 | 0.01312 | -0.0256 | 63.9405
7 | 0.8842 | 0.01428 | -0.0244 | 61.9188
7.5 | 0.9238 | 0.01586 | -0.0226 | 58.2472
8 | 0.9669 | 0.01696 | -0.0212 | 57.0106
8.5 | 0.9972 | 0.01903 | -0.0183 | 52.4015
9 | 1.0327 | 0.02049 | -0.0159 | 50.4002
9.5 | 1.0618 | 0.02195 | -0.0127 | 48.3736
10 | 1.0838 | 0.02433 | -0.0092 | 44.5458
10.5 | 1.1112 | 0.02681 | -0.0065 | 41.4472
11 | 1.1381 | 0.0291 | -0.0042 | 39.11
11.5 | 1.1611 | 0.03145 | -0.0021 | 36.9189
12 | 1.1815 | 0.03485 | -0.0001 | 33.9024
12.5 | 1.1923 | 0.03919 | 0.0021 | 30.4236
13 | 1.1959 | 0.04394 | 0.0038 | 27.2167
13.5 | 1.1896 | 0.04996 | 0.0048 | 23.811
14 | 1.1764 | 0.05701 | 0.0043 | 20.635
14.5 | 1.1508 | 0.06638 | 0.002 | 17.3365
15 | 1.1081 | 0.07972 | -0.0036 | 13.8999
15.5 | 1.0546 | 0.09765 | -0.0138 | 10.7998
16 | 0.9703 | 0.12789 | -0.0333 | 7.587
16.5 | 0.8339 | 0.1925 | -0.0648 | 4.3319
17 | 0.8497 | 0.19865 | -0.0682 | 4.2774
17.5 | 0.8602 | 0.20687 | -0.0719 | 4.1582
18 | 0.8651 | 0.21983 | -0.0804 | 3.9353

## 27. Re 500k Mach 0.10 (1)
BIGFOIL.COM POLAR EXPORT
NACA63-212 a=0.5
NACA63-212 a=0.5 |  |  |  | Cl Max: | 1.084 | at alpha= | 9.5 | deg
JavaFoil+Calcfoil stall+Eppler ext transition |  |  |  | L/D Max: | 89.67 | at alpha= | 4.5 | deg
Re: | 500000 |  |  | Cd Min: | 0.00706 | at alpha= | 1 | deg
Mach: | 0.1 |  |  | Cl=0 at alpha= | -1.2833 | deg
|  |  |  | @ Cl=0.1, Cd= | 0.007253
|  |  |  | @ Cl=0.4, Cd= | 0.007134
|  |  |  | @ Cl=0.6, Cd= | 0.0074983
alpha (deg) | Cl | Cd | Cm | Cl/Cd
-17.5 | -0.572 | 0.19119 | -0.004 | -2.989
-17 | -0.598 | 0.17779 | -0.004 | -3.364
-16.5 | -0.624 | 0.16359 | -0.004 | -3.815
-16 | -0.649 | 0.14921 | -0.005 | -4.353
-15.5 | -0.673 | 0.14386 | -0.005 | -4.682
-15 | -0.692 | 0.13346 | -0.005 | -5.182
-14.5 | -0.707 | 0.12099 | -0.005 | -5.845
-14 | -0.72 | 0.11452 | -0.005 | -6.29
-13.5 | -0.731 | 0.10697 | -0.005 | -6.83
-13 | -0.738 | 0.10033 | -0.005 | -7.356
-12.5 | -0.742 | 0.09318 | -0.006 | -7.96
-12 | -0.742 | 0.08829 | -0.006 | -8.4
-11.5 | -0.738 | 0.08259 | -0.006 | -8.935
-11 | -0.73 | 0.07701 | -0.007 | -9.479
-10.5 | -0.717 | 0.07192 | -0.006 | -9.972
-10 | -0.701 | 0.06661 | -0.007 | -10.529
-9.5 | -0.68 | 0.06265 | -0.007 | -10.846
-9 | -0.653 | 0.0588 | -0.008 | -11.103
-8.5 | -0.623 | 0.05554 | -0.008 | -11.216
-8 | -0.591 | 0.05181 | -0.008 | -11.398
-7.5 | -0.557 | 0.04785 | -0.009 | -11.634
-7 | -0.644 | 0.0126 | -0.02 | -51.086
-6.5 | -0.595 | 0.01217 | -0.02 | -48.874
-6 | -0.543 | 0.01175 | -0.02 | -46.235
-5.5 | -0.49 | 0.01129 | -0.021 | -43.409
-5 | -0.435 | 0.01093 | -0.021 | -39.829
-4.5 | -0.379 | 0.01066 | -0.022 | -35.535
-4 | -0.322 | 0.01037 | -0.022 | -31.012
-3.5 | -0.263 | 0.0101 | -0.023 | -26.094
-3 | -0.205 | 0.00985 | -0.023 | -20.759
-2.5 | -0.145 | 0.00742 | -0.024 | -19.581
-2 | -0.086 | 0.00733 | -0.024 | -11.68
-1.5 | -0.026 | 0.0073 | -0.025 | -3.542
-1 | 0.034 | 0.00731 | -0.025 | 4.666
-0.5 | 0.094 | 0.00726 | -0.026 | 12.964
0 | 0.154 | 0.00719 | -0.026 | 21.442
0.5 | 0.214 | 0.0071 | -0.027 | 30.155
1 | 0.274 | 0.00706 | -0.027 | 38.838
1.5 | 0.333 | 0.00709 | -0.028 | 47.053
2 | 0.393 | 0.00712 | -0.028 | 55.227
2.5 | 0.453 | 0.00724 | -0.029 | 62.515
3 | 0.512 | 0.00741 | -0.029 | 69.019
3.5 | 0.57 | 0.00755 | -0.029 | 75.584
4 | 0.628 | 0.00745 | -0.03 | 84.386
4.5 | 0.685 | 0.00764 | -0.03 | 89.67
5 | 0.737 | 0.01239 | -0.031 | 59.427
5.5 | 0.788 | 0.013 | -0.031 | 60.637
6 | 0.838 | 0.0136 | -0.031 | 61.612
6.5 | 0.886 | 0.01429 | -0.032 | 61.997
7 | 0.93 | 0.01501 | -0.032 | 61.949
7.5 | 0.97 | 0.01585 | -0.032 | 61.204
8 | 1.006 | 0.01659 | -0.033 | 60.649
8.5 | 1.038 | 0.01765 | -0.033 | 58.782
9 | 1.064 | 0.01867 | -0.033 | 56.989
9.5 | 1.084 | 0.02015 | -0.034 | 53.777
10 | 0.924 | 0.06402 | -0.017 | 14.435
10.5 | 0.937 | 0.06864 | -0.017 | 13.645
11 | 0.943 | 0.07364 | -0.017 | 12.806
11.5 | 0.945 | 0.08077 | -0.016 | 11.706
12 | 0.943 | 0.08462 | -0.016 | 11.149
12.5 | 0.937 | 0.09206 | -0.015 | 10.178
13 | 0.927 | 0.0976 | -0.016 | 9.503
13.5 | 0.913 | 0.10498 | -0.015 | 8.701
14 | 0.895 | 0.11132 | -0.015 | 8.044
14.5 | 0.869 | 0.11921 | -0.015 | 7.294

## 28. Re 500k Mach 0.10 (2)
BIGFOIL.COM POLAR EXPORT
NACA63-212 a=0.5
NACA63-212 a=0.5 |  |  |  | Cl Max: | 1.1821 | at alpha= | 12.5 | deg
XFOIL ncrit=9 |  |  |  | L/D Max: | 91.3815 | at alpha= | 5 | deg
Re: | 500000 |  |  | Cd Min: | 0.20811 | at alpha= | 17.5 | deg
Mach: | 0.1 |  |  | Cl=0 at alpha= | -1.2903 | deg
|  |  |  | @ Cl=0.1, Cd= | 0.00715
|  |  |  | @ Cl=0.4, Cd= | 0.0072351
|  |  |  | @ Cl=0.6, Cd= | 0.0073106
alpha (deg) | Cl | Cd | Cm | Cl/Cd
-14.5 | -0.606 | 0.16086 | 0.0173 | -3.7673
-14 | -0.5993 | 0.15079 | 0.0116 | -3.9744
-13.5 | -0.589 | 0.14272 | 0.0095 | -4.127
-13 | -0.5742 | 0.13634 | 0.0067 | -4.2115
-12.5 | -0.5669 | 0.12776 | 0.0024 | -4.4372
-12 | -0.5746 | 0.1138 | -0.007 | -5.0492
-11.5 | -0.6065 | 0.0945 | -0.0176 | -6.418
-11 | -0.6044 | 0.08712 | -0.021 | -6.9376
-10 | -0.7747 | 0.0457 | -0.0422 | -16.9519
-9.5 | -0.786 | 0.03666 | -0.0405 | -21.4403
-9 | -0.7591 | 0.02878 | -0.0412 | -26.376
-8 | -0.6916 | 0.02257 | -0.0352 | -30.6424
-7.5 | -0.6498 | 0.01873 | -0.0335 | -34.693
-7 | -0.6024 | 0.01705 | -0.0323 | -35.3314
-6.5 | -0.5528 | 0.01575 | -0.0314 | -35.0984
-6 | -0.5016 | 0.0147 | -0.0306 | -34.1224
-5.5 | -0.454 | 0.01295 | -0.0295 | -35.0579
-5 | -0.4008 | 0.01222 | -0.0291 | -32.7987
-4.5 | -0.3484 | 0.01124 | -0.0287 | -30.9964
-4 | -0.2948 | 0.01039 | -0.0284 | -28.3734
-3.5 | -0.2454 | 0.00866 | -0.0284 | -28.3372
-3 | -0.1927 | 0.0078 | -0.0282 | -24.7051
-2.5 | -0.1364 | 0.00754 | -0.0283 | -18.0902
-2 | -0.0801 | 0.00736 | -0.0282 | -10.8832
-1.5 | -0.0237 | 0.00726 | -0.0281 | -3.2645
-1 | 0.0328 | 0.0072 | -0.0281 | 4.5556
-0.5 | 0.0899 | 0.00715 | -0.0281 | 12.5734
0 | 0.147 | 0.00715 | -0.0282 | 20.5594
0.5 | 0.2037 | 0.00717 | -0.0282 | 28.41
1 | 0.2604 | 0.00715 | -0.0282 | 36.4196
1.5 | 0.3169 | 0.00719 | -0.0281 | 44.0751
2 | 0.3724 | 0.00722 | -0.0278 | 51.5789
2.5 | 0.4271 | 0.00725 | -0.0272 | 58.9103
3 | 0.4807 | 0.00726 | -0.0264 | 66.2121
3.5 | 0.5318 | 0.00726 | -0.025 | 73.2507
4 | 0.5857 | 0.00728 | -0.0242 | 80.4533
4.5 | 0.6557 | 0.00743 | -0.0272 | 88.2503
5 | 0.721 | 0.00789 | -0.0297 | 91.3815
5.5 | 0.7627 | 0.00942 | -0.0283 | 80.966
6 | 0.8002 | 0.01166 | -0.0267 | 68.6278
6.5 | 0.843 | 0.01323 | -0.0253 | 63.7188
7 | 0.8882 | 0.01442 | -0.0241 | 61.595
7.5 | 0.9276 | 0.01601 | -0.0221 | 57.9388
8 | 0.9698 | 0.01719 | -0.0205 | 56.4165
8.5 | 0.9979 | 0.01943 | -0.0172 | 51.3587
9 | 1.0329 | 0.02083 | -0.0146 | 49.5871
9.5 | 1.0605 | 0.02239 | -0.0113 | 47.3649
10 | 1.0821 | 0.02551 | -0.0078 | 42.4187
10.5 | 1.111 | 0.0275 | -0.0053 | 40.4
11 | 1.1371 | 0.02995 | -0.0029 | 37.9666
11.5 | 1.1587 | 0.03247 | -0.0007 | 35.6852
12 | 1.1753 | 0.03719 | 0.0014 | 31.6026
12.5 | 1.1821 | 0.04109 | 0.0035 | 28.7686
13 | 1.1795 | 0.04667 | 0.0049 | 25.2732
13.5 | 1.1658 | 0.05375 | 0.0052 | 21.6893
14 | 1.1444 | 0.06222 | 0.0036 | 18.3928
14.5 | 1.1088 | 0.07379 | -0.0006 | 15.0264
15 | 1.0604 | 0.08964 | -0.0089 | 11.8295
15.5 | 1.0019 | 0.11111 | -0.0225 | 9.0172
16 | 0.9089 | 0.14817 | -0.0453 | 6.1342
16.5 | 0.8343 | 0.19384 | -0.0658 | 4.3041
17 | 0.8505 | 0.2 | -0.0691 | 4.2525
17.5 | 0.8617 | 0.20811 | -0.0727 | 4.1406

## 29. Re 500k Mach 0.25 (1)
BIGFOIL.COM POLAR EXPORT
NACA63-212 a=0.5
NACA63-212 a=0.5 |  |  |  | Cl Max: | 1.04 | at alpha= | 8.5 | deg
JavaFoil+Calcfoil stall+Eppler ext transition |  |  |  | L/D Max: | 90.086 | at alpha= | 4.5 | deg
Re: | 500000 |  |  | Cd Min: | 0.00715 | at alpha= | 1.5 | deg
Mach: | 0.25 |  |  | Cl=0 at alpha= | -1.2823 | deg
|  |  |  | @ Cl=0.1, Cd= | 0.0073275
|  |  |  | @ Cl=0.4, Cd= | 0.0072154
|  |  |  | @ Cl=0.6, Cd= | 0.0076534
alpha (deg) | Cl | Cd | Cm | Cl/Cd
-15.5 | -0.36 | 0.21231 | -0.005 | -1.695
-15 | -0.417 | 0.18431 | -0.005 | -2.263
-14.5 | -0.469 | 0.1614 | -0.005 | -2.903
-14 | -0.516 | 0.1403 | -0.005 | -3.675
-13.5 | -0.558 | 0.12893 | -0.005 | -4.326
-13 | -0.594 | 0.11556 | -0.005 | -5.144
-12.5 | -0.625 | 0.10549 | -0.006 | -5.926
-12 | -0.649 | 0.0974 | -0.006 | -6.667
-11.5 | -0.667 | 0.08865 | -0.006 | -7.524
-11 | -0.677 | 0.08273 | -0.006 | -8.188
-10.5 | -0.681 | 0.07595 | -0.007 | -8.965
-10 | -0.677 | 0.07077 | -0.007 | -9.569
-9.5 | -0.665 | 0.06631 | -0.007 | -10.034
-9 | -0.646 | 0.06027 | -0.008 | -10.71
-8.5 | -0.622 | 0.05699 | -0.008 | -10.908
-8 | -0.593 | 0.05307 | -0.008 | -11.176
-7.5 | -0.562 | 0.04915 | -0.009 | -11.427
-7 | -0.528 | 0.04517 | -0.011 | -11.697
-6.5 | -0.606 | 0.01255 | -0.021 | -48.268
-6 | -0.555 | 0.01206 | -0.021 | -46.011
-5.5 | -0.501 | 0.01157 | -0.021 | -43.343
-5 | -0.446 | 0.01117 | -0.022 | -39.916
-4.5 | -0.389 | 0.01081 | -0.022 | -35.94
-4 | -0.33 | 0.01053 | -0.023 | -31.328
-3.5 | -0.27 | 0.01022 | -0.023 | -26.46
-3 | -0.21 | 0.00998 | -0.024 | -21.044
-2.5 | -0.149 | 0.00747 | -0.024 | -19.978
-2 | -0.088 | 0.0074 | -0.025 | -11.887
-1.5 | -0.027 | 0.00739 | -0.025 | -3.596
-1 | 0.035 | 0.00733 | -0.026 | 4.776
-0.5 | 0.097 | 0.00733 | -0.026 | 13.194
0 | 0.158 | 0.00728 | -0.027 | 21.742
0.5 | 0.22 | 0.00718 | -0.027 | 30.66
1 | 0.282 | 0.00716 | -0.028 | 39.357
1.5 | 0.343 | 0.00715 | -0.028 | 47.888
2 | 0.404 | 0.00722 | -0.029 | 55.917
2.5 | 0.465 | 0.00738 | -0.029 | 62.982
3 | 0.526 | 0.00751 | -0.03 | 70.022
3.5 | 0.586 | 0.00767 | -0.03 | 76.345
4 | 0.645 | 0.0076 | -0.031 | 84.862
4.5 | 0.703 | 0.0078 | -0.031 | 90.086
5 | 0.753 | 0.01278 | -0.031 | 58.927
5.5 | 0.805 | 0.01347 | -0.032 | 59.748
6 | 0.855 | 0.01415 | -0.032 | 60.44
6.5 | 0.902 | 0.01491 | -0.033 | 60.516
7 | 0.945 | 0.01579 | -0.033 | 59.874
7.5 | 0.983 | 0.01676 | -0.033 | 58.648
8 | 1.014 | 0.01771 | -0.034 | 57.289
8.5 | 1.04 | 0.01874 | -0.034 | 55.501
9 | 0.886 | 0.05706 | -0.018 | 15.534
9.5 | 0.897 | 0.06174 | -0.017 | 14.532
10 | 0.902 | 0.06675 | -0.016 | 13.506
10.5 | 0.899 | 0.07247 | -0.016 | 12.406
11 | 0.889 | 0.07847 | -0.015 | 11.335
11.5 | 0.872 | 0.08433 | -0.015 | 10.34
12 | 0.847 | 0.09336 | -0.015 | 9.074
12.5 | 0.815 | 0.09871 | -0.014 | 8.256
13 | 0.776 | 0.11008 | -0.014 | 7.047
13.5 | 0.73 | 0.12221 | -0.014 | 5.975

## 30. Re 500k Mach 0.25 (2)
BIGFOIL.COM POLAR EXPORT
NACA63-212 a=0.5
NACA63-212 a=0.5 |  |  |  | Cl Max: | 1.1274 | at alpha= | 11.5 | deg
XFOIL ncrit=9 |  |  |  | L/D Max: | 89.3742 | at alpha= | 5 | deg
Re: | 500000 |  |  | Cd Min: | 0.25034 | at alpha= | -20 | deg
Mach: | 0.25 |  |  | Cl=0 at alpha= | -1.2937 | deg
|  |  |  | @ Cl=0.1, Cd= | 0.0072765
|  |  |  | @ Cl=0.4, Cd= | 0.0073577
|  |  |  | @ Cl=0.6, Cd= | 0.0074274
alpha (deg) | Cl | Cd | Cm | Cl/Cd
-20 | -0.7781 | 0.25034 | 0.0712 | -3.1082
-19.5 | -0.7597 | 0.24345 | 0.0666 | -3.1206
-19 | -0.7429 | 0.23536 | 0.0609 | -3.1564
-18.5 | -0.7309 | 0.22747 | 0.0544 | -3.2132
-18 | -0.7087 | 0.21986 | 0.052 | -3.2234
-17.5 | -0.6892 | 0.21384 | 0.0484 | -3.223
-17 | -0.6718 | 0.20649 | 0.044 | -3.2534
-16.5 | -0.6637 | 0.19718 | 0.0365 | -3.366
-16 | -0.6482 | 0.18817 | 0.0327 | -3.4448
-15.5 | -0.6269 | 0.18185 | 0.0302 | -3.4473
-15 | -0.6099 | 0.17502 | 0.0265 | -3.4847
-14.5 | -0.6056 | 0.1649 | 0.0188 | -3.6725
-14 | -0.5988 | 0.15424 | 0.0138 | -3.8823
-13.5 | -0.58 | 0.14805 | 0.012 | -3.9176
-13 | -0.5649 | 0.14108 | 0.0088 | -4.0041
-12.5 | -0.5571 | 0.13216 | 0.004 | -4.2153
-12 | -0.5607 | 0.11944 | -0.0049 | -4.6944
-11.5 | -0.5671 | 0.10794 | -0.0096 | -5.2538
-11 | -0.5574 | 0.10113 | -0.0124 | -5.5117
-10.5 | -0.5587 | 0.09145 | -0.0178 | -6.1093
-10 | -0.6849 | 0.0535 | -0.0455 | -12.8019
-9.5 | -0.7222 | 0.04546 | -0.0467 | -15.8865
-9 | -0.7313 | 0.03689 | -0.0475 | -19.8238
-8.5 | -0.7276 | 0.03057 | -0.0431 | -23.8011
-8 | -0.6999 | 0.02709 | -0.0395 | -25.8361
-7.5 | -0.6659 | 0.02147 | -0.0371 | -31.0154
-7 | -0.619 | 0.0188 | -0.0355 | -32.9255
-6.5 | -0.5686 | 0.01693 | -0.0342 | -33.5854
-6 | -0.5162 | 0.01555 | -0.033 | -33.1961
-5.5 | -0.4671 | 0.01362 | -0.0316 | -34.2952
-5 | -0.4136 | 0.01262 | -0.0308 | -32.7734
-4.5 | -0.3597 | 0.01159 | -0.0301 | -31.0354
-4 | -0.3037 | 0.01079 | -0.0298 | -28.1464
-3.5 | -0.2507 | 0.00936 | -0.0296 | -26.7842
-3 | -0.1986 | 0.00797 | -0.0294 | -24.9184
-2.5 | -0.141 | 0.00768 | -0.0292 | -18.3594
-2 | -0.0826 | 0.00749 | -0.0292 | -11.028
-1.5 | -0.0241 | 0.00738 | -0.0291 | -3.2656
-1 | 0.0343 | 0.00731 | -0.029 | 4.6922
0 | 0.1521 | 0.00725 | -0.0291 | 20.9793
0.5 | 0.211 | 0.00726 | -0.0292 | 29.0634
1 | 0.2695 | 0.0073 | -0.0292 | 36.9178
1.5 | 0.3276 | 0.00732 | -0.029 | 44.7541
2 | 0.3855 | 0.00735 | -0.0288 | 52.449
2.5 | 0.4423 | 0.00738 | -0.0282 | 59.9322
3 | 0.4977 | 0.0074 | -0.0273 | 67.2568
3.5 | 0.5513 | 0.0074 | -0.026 | 74.5
4 | 0.6047 | 0.00743 | -0.0245 | 81.3863
4.5 | 0.6732 | 0.00762 | -0.0265 | 88.3465
5 | 0.7427 | 0.00831 | -0.0295 | 89.3742
5.5 | 0.7794 | 0.01048 | -0.0274 | 74.3702
6 | 0.8175 | 0.01266 | -0.0253 | 64.5735
6.5 | 0.8626 | 0.01406 | -0.0236 | 61.3514
7 | 0.9071 | 0.01533 | -0.0218 | 59.1716
7.5 | 0.9439 | 0.01707 | -0.0189 | 55.2958
8 | 0.98 | 0.01864 | -0.0161 | 52.5751
8.5 | 0.9998 | 0.02101 | -0.0111 | 47.5869
9 | 1.0277 | 0.02303 | -0.0075 | 44.6244
9.5 | 1.0546 | 0.02525 | -0.0045 | 41.7663
10 | 1.08 | 0.02871 | -0.0014 | 37.6176
10.5 | 1.1039 | 0.03209 | 0.0014 | 34.4001
11 | 1.1197 | 0.03582 | 0.004 | 31.2591
11.5 | 1.1274 | 0.04003 | 0.0059 | 28.1639
12 | 1.115 | 0.04727 | 0.0072 | 23.5879
12.5 | 1.0968 | 0.05494 | 0.0067 | 19.9636
13 | 1.0683 | 0.06488 | 0.0039 | 16.4658
13.5 | 1.0333 | 0.07719 | -0.0019 | 13.3864
14 | 0.9966 | 0.09198 | -0.0106 | 10.835
14.5 | 0.9535 | 0.11087 | -0.0229 | 8.6002
15 | 0.8305 | 0.16181 | -0.0506 | 5.1326
15.5 | 0.8256 | 0.17696 | -0.0563 | 4.6655
16 | 0.8276 | 0.19141 | -0.0653 | 4.3237
16.5 | 0.8391 | 0.20045 | -0.0705 | 4.1861

## 31. Re 500k Mach 0.50 (1)
BIGFOIL.COM POLAR EXPORT
NACA63-212 a=0.5
NACA63-212 a=0.5 |  |  |  | Cl Max: | 1.138 | at alpha= | 20 | deg
JavaFoil+Calcfoil stall+Eppler ext transition |  |  |  | L/D Max: | 88.576 | at alpha= | 4 | deg
Re: | 500000 |  |  | Cd Min: | 0.00756 | at alpha= | 1 | deg
Mach: | 0.5 |  |  | Cl=0 at alpha= | -1.2826 | deg
|  |  |  | @ Cl=0.1, Cd= | 0.0075923
|  |  |  | @ Cl=0.4, Cd= | 0.007625
|  |  |  | @ Cl=0.6, Cd= | 0.0078936
alpha (deg) | Cl | Cd | Cm | Cl/Cd
-20 | -1.018 | 0.22096 | -0.006 | -4.607
-19.5 | -0.992 | 0.21805 | -0.006 | -4.548
-19 | -0.965 | 0.20939 | -0.006 | -4.61
-18.5 | -0.939 | 0.20374 | -0.007 | -4.609
-18 | -0.911 | 0.20128 | -0.007 | -4.524
-17.5 | -0.883 | 0.1957 | -0.007 | -4.514
-17 | -0.857 | 0.18724 | -0.007 | -4.576
-16.5 | -0.83 | 0.18447 | -0.007 | -4.5
-16 | -0.804 | 0.17585 | -0.007 | -4.569
-15.5 | -0.775 | 0.17877 | -0.007 | -4.336
-15 | -0.748 | 0.16715 | -0.007 | -4.474
-14.5 | -0.721 | 0.16339 | -0.008 | -4.413
-14 | -0.694 | 0.16086 | -0.008 | -4.316
-13.5 | -0.667 | 0.15596 | -0.008 | -4.28
-13 | -0.639 | 0.14383 | -0.008 | -4.444
-12.5 | -0.612 | 0.1401 | -0.008 | -4.369
-12 | -0.585 | 0.13667 | -0.008 | -4.281
-11.5 | -0.558 | 0.13199 | -0.008 | -4.228
-11 | -0.531 | 0.1256 | -0.008 | -4.228
-10.5 | -0.503 | 0.11817 | -0.008 | -4.257
-10 | -0.476 | 0.11072 | -0.008 | -4.299
-9.5 | -0.449 | 0.1059 | -0.008 | -4.238
-9 | -0.422 | 0.10181 | -0.009 | -4.142
-8.5 | -0.394 | 0.0973 | -0.009 | -4.054
-8 | -0.367 | 0.08929 | -0.008 | -4.107
-7.5 | -0.34 | 0.05848 | -0.009 | -5.808
-7 | -0.456 | 0.05548 | -0.009 | -8.211
-6.5 | -0.483 | 0.04843 | -0.009 | -9.973
-6 | -0.466 | 0.0439 | -0.01 | -10.622
-5.5 | -0.435 | 0.03996 | -0.012 | -10.887
-5 | -0.486 | 0.01221 | -0.025 | -39.852
-4.5 | -0.428 | 0.01183 | -0.025 | -36.191
-4 | -0.366 | 0.01137 | -0.026 | -32.185
-3.5 | -0.301 | 0.01091 | -0.026 | -27.567
-3 | -0.234 | 0.01053 | -0.027 | -22.235
-2.5 | -0.167 | 0.01022 | -0.027 | -16.296
-2 | -0.098 | 0.0077 | -0.028 | -12.76
-1.5 | -0.03 | 0.00766 | -0.028 | -3.875
-1 | 0.039 | 0.00761 | -0.029 | 5.144
-0.5 | 0.108 | 0.00759 | -0.029 | 14.231
0 | 0.177 | 0.00763 | -0.03 | 23.218
0.5 | 0.246 | 0.00766 | -0.031 | 32.109
1 | 0.315 | 0.00756 | -0.031 | 41.633
1.5 | 0.383 | 0.00759 | -0.032 | 50.446
2 | 0.451 | 0.00773 | -0.032 | 58.407
2.5 | 0.519 | 0.00768 | -0.033 | 67.662
3 | 0.586 | 0.00783 | -0.033 | 74.808
3.5 | 0.652 | 0.00813 | -0.034 | 80.211
4 | 0.717 | 0.00809 | -0.034 | 88.576
4.5 | 0.766 | 0.01403 | -0.034 | 54.571
5 | 0.821 | 0.01498 | -0.035 | 54.826
5.5 | 0.873 | 0.01598 | -0.035 | 54.608
6 | 0.917 | 0.01724 | -0.035 | 53.195
6.5 | 0.951 | 0.01866 | -0.036 | 50.984
7 | 0.808 | 0.04814 | -0.017 | 16.774
7.5 | 0.78 | 0.05385 | -0.015 | 14.487
8 | 0.502 | 0.07064 | -0.013 | 7.112
8.5 | 0.529 | 0.09116 | -0.015 | 5.807
9 | 0.556 | 0.09508 | -0.015 | 5.846
9.5 | 0.583 | 0.10255 | -0.017 | 5.687
10 | 0.61 | 0.10554 | -0.017 | 5.777
10.5 | 0.636 | 0.11094 | -0.017 | 5.734
11 | 0.663 | 0.11696 | -0.018 | 5.665
11.5 | 0.69 | 0.12809 | -0.019 | 5.387
12 | 0.716 | 0.13174 | -0.02 | 5.437
12.5 | 0.742 | 0.13519 | -0.02 | 5.492
13 | 0.769 | 0.14485 | -0.02 | 5.308
13.5 | 0.796 | 0.1499 | -0.022 | 5.314
14 | 0.822 | 0.15598 | -0.022 | 5.272
14.5 | 0.848 | 0.1633 | -0.023 | 5.196
15 | 0.876 | 0.17408 | -0.024 | 5.031
15.5 | 0.902 | 0.18221 | -0.025 | 4.952
16 | 0.928 | 0.17778 | -0.025 | 5.221
16.5 | 0.954 | 0.18765 | -0.025 | 5.086
17 | 0.983 | 0.19421 | -0.027 | 5.06
17.5 | 1.008 | 0.20514 | -0.027 | 4.913
18 | 1.033 | 0.20695 | -0.027 | 4.993
18.5 | 1.059 | 0.21039 | -0.028 | 5.034
19 | 1.086 | 0.22372 | -0.029 | 4.856
19.5 | 1.113 | 0.22278 | -0.03 | 4.997
20 | 1.138 | 0.22549 | -0.03 | 5.048

## 32. Re 500k Mach 0.50 (2)
BIGFOIL.COM POLAR EXPORT
NACA63-212 a=0.5
NACA63-212 a=0.5 |  |  |  | Cl Max: | 1.0347 | at alpha= | 20 | deg
XFOIL ncrit=9 |  |  |  | L/D Max: | 86.2887 | at alpha= | 4.5 | deg
Re: | 500000 |  |  | Cd Min: | 0.28726 | at alpha= | 20 | deg
Mach: | 0.5 |  |  | Cl=0 at alpha= | -1.2991 | deg
|  |  |  | @ Cl=0.1, Cd= | 0.0078035
|  |  |  | @ Cl=0.4, Cd= | 0.0079246
|  |  |  | @ Cl=0.6, Cd= | 0.0080862
alpha (deg) | Cl | Cd | Cm | Cl/Cd
-20 | -0.8493 | 0.27566 | 0.0866 | -3.081
-19.5 | -0.827 | 0.26657 | 0.08 | -3.1024
-19 | -0.8069 | 0.25804 | 0.0733 | -3.127
-18.5 | -0.7821 | 0.24891 | 0.0695 | -3.1421
-18 | -0.7589 | 0.241 | 0.0647 | -3.149
-17.5 | -0.736 | 0.23271 | 0.0595 | -3.1627
-17 | -0.7179 | 0.22368 | 0.052 | -3.2095
-16.5 | -0.697 | 0.2142 | 0.0468 | -3.254
-16 | -0.6718 | 0.20629 | 0.0436 | -3.2566
-15.5 | -0.6496 | 0.1983 | 0.0389 | -3.2758
-15 | -0.6331 | 0.18922 | 0.032 | -3.3458
-14.5 | -0.6195 | 0.17966 | 0.0254 | -3.4482
-14 | -0.5923 | 0.17174 | 0.0235 | -3.4488
-13.5 | -0.5723 | 0.16381 | 0.0193 | -3.4937
-13 | -0.5612 | 0.15438 | 0.012 | -3.6352
-12.5 | -0.55 | 0.1446 | 0.0053 | -3.8036
-12 | -0.5302 | 0.13634 | 0.0035 | -3.8888
-11.5 | -0.5133 | 0.12856 | -0.0002 | -3.9927
-11 | -0.5022 | 0.11965 | -0.0053 | -4.1972
-10.5 | -0.5008 | 0.10837 | -0.0143 | -4.6212
-10 | -0.4949 | 0.0981 | -0.0203 | -5.0449
-9.5 | -0.501 | 0.0858 | -0.0249 | -5.8392
-9 | -0.5051 | 0.07544 | -0.0314 | -6.6954
-8.5 | -0.5164 | 0.05894 | -0.0473 | -8.7615
-8 | -0.5533 | 0.04745 | -0.055 | -11.6607
-7.5 | -0.589 | 0.03967 | -0.0564 | -14.8475
-7 | -0.6104 | 0.03332 | -0.0527 | -18.3193
-6.5 | -0.6017 | 0.027 | -0.0492 | -22.2852
-6 | -0.5675 | 0.02185 | -0.0459 | -25.9725
-5.5 | -0.5149 | 0.01841 | -0.043 | -27.9685
-5 | -0.4606 | 0.01541 | -0.0405 | -29.8897
-4.5 | -0.4015 | 0.01376 | -0.0383 | -29.1788
-4 | -0.3422 | 0.01227 | -0.0365 | -27.8892
-3.5 | -0.2794 | 0.01126 | -0.0353 | -24.8135
-3 | -0.2185 | 0.00983 | -0.0346 | -22.2279
-2.5 | -0.1602 | 0.00828 | -0.0341 | -19.3478
-2 | -0.0935 | 0.00804 | -0.0337 | -11.6294
-1.5 | -0.027 | 0.00792 | -0.0333 | -3.4091
-1 | 0.0402 | 0.00783 | -0.0332 | 5.1341
-0.5 | 0.1078 | 0.0078 | -0.0333 | 13.8205
0 | 0.1751 | 0.0078 | -0.0333 | 22.4487
0.5 | 0.2423 | 0.00781 | -0.0333 | 31.0243
1 | 0.3095 | 0.00784 | -0.0334 | 39.477
1.5 | 0.3766 | 0.0079 | -0.0333 | 47.6709
2 | 0.4432 | 0.00797 | -0.0329 | 55.6085
2.5 | 0.5091 | 0.00803 | -0.0323 | 63.3998
3 | 0.5742 | 0.00807 | -0.0312 | 71.1524
3.5 | 0.6377 | 0.00811 | -0.0296 | 78.6313
4 | 0.697 | 0.00823 | -0.027 | 84.6902
4.5 | 0.7533 | 0.00873 | -0.024 | 86.2887
5 | 0.8071 | 0.01179 | -0.0247 | 68.4563
5.5 | 0.8421 | 0.01399 | -0.0205 | 60.193
6 | 0.8782 | 0.01586 | -0.016 | 55.372
6.5 | 0.8993 | 0.01802 | -0.0098 | 49.9057
7 | 0.914 | 0.02115 | -0.0046 | 43.2151
7.5 | 0.9399 | 0.02417 | -0.0002 | 38.8871
8 | 0.966 | 0.02759 | 0.0039 | 35.0127
8.5 | 0.9822 | 0.03227 | 0.0077 | 30.4369
9 | 0.9885 | 0.03822 | 0.0105 | 25.8634
9.5 | 0.9757 | 0.04605 | 0.011 | 21.1878
10 | 0.9538 | 0.05529 | 0.0087 | 17.2509
10.5 | 0.9246 | 0.06659 | 0.0034 | 13.885
11 | 0.8939 | 0.08 | -0.0049 | 11.1738
11.5 | 0.8627 | 0.0958 | -0.0156 | 9.0052
12 | 0.8318 | 0.11419 | -0.027 | 7.2844
12.5 | 0.8148 | 0.13031 | -0.0362 | 6.2528
13 | 0.8091 | 0.14436 | -0.044 | 5.6047
13.5 | 0.8085 | 0.15806 | -0.0516 | 5.1151
14 | 0.8133 | 0.17118 | -0.0587 | 4.7511
14.5 | 0.8248 | 0.18247 | -0.0648 | 4.5202
15 | 0.8405 | 0.1929 | -0.0702 | 4.3572
15.5 | 0.862 | 0.20089 | -0.0736 | 4.2909
16.5 | 0.8924 | 0.22278 | -0.0866 | 4.0057
17 | 0.9092 | 0.2332 | -0.0938 | 3.8988
17.5 | 0.9319 | 0.24076 | -0.0978 | 3.8707
18 | 0.9563 | 0.25008 | -0.1015 | 3.824
18.5 | 0.9716 | 0.26029 | -0.1093 | 3.7328
19 | 0.9913 | 0.27045 | -0.1163 | 3.6654
19.5 | 1.0126 | 0.27913 | -0.1216 | 3.6277
20 | 1.0347 | 0.28726 | -0.1263 | 3.602

## 33. Re 750k Mach 0.00 (1)
BIGFOIL.COM POLAR EXPORT
NACA63-212 a=0.5
NACA63-212 a=0.5 |  |  |  | Cl Max: | 1.119 | at alpha= | 10.5 | deg
JavaFoil+Calcfoil stall+Eppler ext transition |  |  |  | L/D Max: | 95.755 | at alpha= | 4.5 | deg
Re: | 750000 |  |  | Cd Min: | 0.00631 | at alpha= | 1 | deg
Mach: | 0 |  |  | Cl=0 at alpha= | -1.2833 | deg
|  |  |  | @ Cl=0.1, Cd= | 0.0064849
|  |  |  | @ Cl=0.4, Cd= | 0.0063952
|  |  |  | @ Cl=0.6, Cd= | 0.0068542
alpha (deg) | Cl | Cd | Cm | Cl/Cd
-17.5 | -0.62 | 0.16759 | -0.004 | -3.698
-17 | -0.643 | 0.15644 | -0.004 | -4.108
-16.5 | -0.665 | 0.14945 | -0.004 | -4.45
-16 | -0.687 | 0.13997 | -0.005 | -4.907
-15.5 | -0.707 | 0.131 | -0.005 | -5.399
-15 | -0.722 | 0.12386 | -0.005 | -5.827
-14.5 | -0.734 | 0.11396 | -0.005 | -6.437
-14 | -0.743 | 0.10691 | -0.005 | -6.954
-13.5 | -0.75 | 0.10049 | -0.005 | -7.467
-13 | -0.754 | 0.09549 | -0.006 | -7.9
-12.5 | -0.756 | 0.08884 | -0.006 | -8.505
-12 | -0.753 | 0.08463 | -0.006 | -8.897
-11.5 | -0.747 | 0.07829 | -0.007 | -9.536
-11 | -0.736 | 0.07354 | -0.007 | -10.008
-10.5 | -0.722 | 0.06941 | -0.007 | -10.402
-10 | -0.704 | 0.06412 | -0.007 | -10.982
-9.5 | -0.682 | 0.05994 | -0.008 | -11.383
-9 | -0.654 | 0.05679 | -0.008 | -11.513
-8.5 | -0.624 | 0.05298 | -0.009 | -11.786
-8 | -0.733 | 0.01272 | -0.019 | -57.635
-7.5 | -0.689 | 0.01217 | -0.019 | -56.621
-7 | -0.642 | 0.01159 | -0.019 | -55.409
-6.5 | -0.593 | 0.01117 | -0.02 | -53.04
-6 | -0.541 | 0.01072 | -0.02 | -50.492
-5.5 | -0.488 | 0.01036 | -0.021 | -47.126
-5 | -0.433 | 0.01008 | -0.021 | -43.003
-4.5 | -0.377 | 0.00979 | -0.022 | -38.549
-4 | -0.32 | 0.00954 | -0.022 | -33.553
-3.5 | -0.262 | 0.00929 | -0.023 | -28.22
-3 | -0.204 | 0.00906 | -0.023 | -22.467
-2.5 | -0.145 | 0.00665 | -0.024 | -21.733
-2 | -0.085 | 0.00661 | -0.024 | -12.9
-1.5 | -0.026 | 0.00655 | -0.025 | -3.924
-1 | 0.034 | 0.00652 | -0.025 | 5.201
-0.5 | 0.094 | 0.00649 | -0.025 | 14.419
0 | 0.153 | 0.00644 | -0.026 | 23.793
0.5 | 0.213 | 0.00636 | -0.026 | 33.501
1 | 0.273 | 0.00631 | -0.027 | 43.228
1.5 | 0.332 | 0.00633 | -0.027 | 52.386
2 | 0.391 | 0.00638 | -0.028 | 61.351
2.5 | 0.45 | 0.00648 | -0.028 | 69.486
3 | 0.509 | 0.00661 | -0.029 | 77.018
3.5 | 0.568 | 0.00677 | -0.029 | 83.84
4 | 0.625 | 0.00692 | -0.03 | 90.325
4.5 | 0.682 | 0.00712 | -0.03 | 95.755
5 | 0.736 | 0.01028 | -0.031 | 71.576
5.5 | 0.788 | 0.0119 | -0.031 | 66.198
6 | 0.838 | 0.01241 | -0.031 | 67.497
6.5 | 0.886 | 0.01301 | -0.032 | 68.121
7 | 0.931 | 0.01366 | -0.032 | 68.117
7.5 | 0.971 | 0.0144 | -0.032 | 67.459
8 | 1.008 | 0.01511 | -0.033 | 66.708
8.5 | 1.041 | 0.01588 | -0.033 | 65.515
9 | 1.069 | 0.0169 | -0.033 | 63.235
9.5 | 1.091 | 0.0182 | -0.034 | 59.95
10 | 1.108 | 0.01943 | -0.034 | 57.039
10.5 | 1.119 | 0.02106 | -0.034 | 53.145
11 | 1.117 | 0.0239 | -0.034 | 46.713
11.5 | 0.957 | 0.07598 | -0.018 | 12.595
12 | 0.957 | 0.08092 | -0.018 | 11.83
12.5 | 0.953 | 0.08749 | -0.017 | 10.892
13 | 0.947 | 0.09236 | -0.018 | 10.254
13.5 | 0.936 | 0.09813 | -0.017 | 9.536
14 | 0.921 | 0.10573 | -0.017 | 8.715
14.5 | 0.9 | 0.11244 | -0.017 | 8.001
15 | 0.875 | 0.11969 | -0.017 | 7.31
15.5 | 0.848 | 0.12692 | -0.016 | 6.68

## 34. Re 750k Mach 0.00 (2)
BIGFOIL.COM POLAR EXPORT
NACA63-212 a=0.5
NACA63-212 a=0.5 |  |  |  | Cl Max: | 1.2552 | at alpha= | 14.5 | deg
XFOIL ncrit=9 |  |  |  | L/D Max: | 96.8318 | at alpha= | 4.5 | deg
Re: | 750000 |  |  | Cd Min: | 0.23853 | at alpha= | 19.5 | deg
Mach: | 0 |  |  | Cl=0 at alpha= | -1.2912 | deg
|  |  |  | @ Cl=0.1, Cd= | 0.006135
|  |  |  | @ Cl=0.4, Cd= | 0.0061701
|  |  |  | @ Cl=0.6, Cd= | 0.006444
alpha (deg) | Cl | Cd | Cm | Cl/Cd
-16.5 | -0.6578 | 0.19027 | 0.0346 | -3.4572
-16 | -0.6476 | 0.18077 | 0.0303 | -3.5825
-15.5 | -0.6297 | 0.17473 | 0.0273 | -3.6038
-15 | -0.6132 | 0.16857 | 0.024 | -3.6377
-14.5 | -0.6086 | 0.15759 | 0.0174 | -3.8619
-14 | -0.6028 | 0.14688 | 0.0119 | -4.104
-13.5 | -0.5989 | 0.13789 | 0.0083 | -4.3433
-13 | -0.8421 | 0.0625 | -0.0343 | -13.4736
-12.5 | -0.8811 | 0.05057 | -0.0424 | -17.4234
-12 | -0.9184 | 0.04208 | -0.0445 | -21.8251
-11.5 | -0.9534 | 0.03562 | -0.0404 | -26.7659
-11 | -0.9386 | 0.03223 | -0.0383 | -29.1219
-10.5 | -0.9059 | 0.03032 | -0.0373 | -29.878
-10 | -0.87 | 0.02674 | -0.0372 | -32.5355
-9.5 | -0.8363 | 0.02355 | -0.0351 | -35.5117
-9 | -0.7991 | 0.02117 | -0.0328 | -37.7468
-8.5 | -0.754 | 0.01999 | -0.0314 | -37.7189
-8 | -0.7132 | 0.01671 | -0.0299 | -42.681
-7.5 | -0.6648 | 0.01547 | -0.0291 | -42.9735
-6.5 | -0.5638 | 0.01341 | -0.0278 | -42.0433
-6 | -0.5144 | 0.01204 | -0.0272 | -42.7243
-5.5 | -0.461 | 0.01134 | -0.027 | -40.6526
-5 | -0.4075 | 0.01054 | -0.0268 | -38.6622
-4.5 | -0.3525 | 0.01007 | -0.0268 | -35.005
-4 | -0.298 | 0.0094 | -0.0268 | -31.7021
-3.5 | -0.245 | 0.00836 | -0.0269 | -29.3062
-3 | -0.1931 | 0.00705 | -0.0271 | -27.3901
-2.5 | -0.1372 | 0.00666 | -0.0273 | -20.6006
-2 | -0.0805 | 0.00648 | -0.0275 | -12.4228
-1.5 | -0.0238 | 0.0063 | -0.0277 | -3.7778
-1 | 0.0332 | 0.00618 | -0.0279 | 5.3722
-0.5 | 0.0904 | 0.00614 | -0.0281 | 14.7231
0 | 0.1476 | 0.00611 | -0.0283 | 24.1571
0.5 | 0.205 | 0.00608 | -0.0285 | 33.7171
1 | 0.2622 | 0.00609 | -0.0288 | 43.0542
1.5 | 0.3191 | 0.00612 | -0.0289 | 52.1405
2.5 | 0.4321 | 0.00619 | -0.029 | 69.8061
3 | 0.4877 | 0.0062 | -0.0289 | 78.6613
4 | 0.595 | 0.00642 | -0.0277 | 92.6791
4.5 | 0.6449 | 0.00666 | -0.0264 | 96.8318
5 | 0.7006 | 0.0074 | -0.0269 | 94.6757
5.5 | 0.7547 | 0.00929 | -0.0285 | 81.2379
6 | 0.7991 | 0.01082 | -0.0277 | 73.854
6.5 | 0.8468 | 0.0119 | -0.0269 | 71.1597
7 | 0.8948 | 0.01286 | -0.0262 | 69.5801
7.5 | 0.9419 | 0.01381 | -0.0253 | 68.2042
8 | 0.9862 | 0.01492 | -0.024 | 66.0992
8.5 | 1.0292 | 0.01599 | -0.0226 | 64.3652
9 | 1.0635 | 0.01764 | -0.0201 | 60.2891
9.5 | 1.1016 | 0.01879 | -0.0181 | 58.6269
10 | 1.13 | 0.02014 | -0.0148 | 56.1072
10.5 | 1.1403 | 0.02278 | -0.0099 | 50.0571
11 | 1.1683 | 0.02435 | -0.0075 | 47.9795
11.5 | 1.1917 | 0.02643 | -0.0051 | 45.0889
12 | 1.2131 | 0.02878 | -0.0031 | 42.1508
12.5 | 1.2286 | 0.03182 | -0.0011 | 38.6109
13 | 1.234 | 0.03638 | 0.0012 | 33.9197
13.5 | 1.2464 | 0.04009 | 0.0022 | 31.09
14 | 1.2539 | 0.04449 | 0.0028 | 28.1839
14.5 | 1.2552 | 0.04986 | 0.0028 | 25.1745
15 | 1.2516 | 0.05616 | 0.0018 | 22.2863
15.5 | 1.2488 | 0.06282 | -0.0003 | 19.879
16 | 1.2469 | 0.0699 | -0.0032 | 17.8383
16.5 | 1.229 | 0.08018 | -0.0077 | 15.328
17 | 1.2005 | 0.09346 | -0.0145 | 12.8451
17.5 | 1.1646 | 0.10949 | -0.0238 | 10.6366
18 | 1.1209 | 0.12924 | -0.036 | 8.673
18.5 | 0.8828 | 0.22527 | -0.0847 | 3.9189
19 | 0.8996 | 0.23105 | -0.0884 | 3.8935
19.5 | 0.9129 | 0.23853 | -0.0923 | 3.8272

## 35. Re 750k Mach 0.10 (1)
BIGFOIL.COM POLAR EXPORT
NACA63-212 a=0.5
NACA63-212 a=0.5 |  |  |  | Cl Max: | 1.113 | at alpha= | 10.5 | deg
JavaFoil+Calcfoil stall+Eppler ext transition |  |  |  | L/D Max: | 95.954 | at alpha= | 4.5 | deg
Re: | 750000 |  |  | Cd Min: | 0.00635 | at alpha= | 1 | deg
Mach: | 0.1 |  |  | Cl=0 at alpha= | -1.2833 | deg
|  |  |  | @ Cl=0.1, Cd= | 0.006512
|  |  |  | @ Cl=0.4, Cd= | 0.006424
|  |  |  | @ Cl=0.6, Cd= | 0.0068579
alpha (deg) | Cl | Cd | Cm | Cl/Cd
-17.5 | -0.572 | 0.16907 | -0.004 | -3.382
-17 | -0.598 | 0.16238 | -0.005 | -3.686
-16.5 | -0.624 | 0.15142 | -0.005 | -4.124
-16 | -0.65 | 0.14468 | -0.005 | -4.491
-15.5 | -0.674 | 0.13642 | -0.005 | -4.938
-15 | -0.692 | 0.12663 | -0.005 | -5.463
-14.5 | -0.707 | 0.11595 | -0.005 | -6.101
-14 | -0.72 | 0.1089 | -0.005 | -6.616
-13.5 | -0.731 | 0.10279 | -0.005 | -7.111
-13 | -0.738 | 0.09726 | -0.006 | -7.592
-12.5 | -0.742 | 0.08985 | -0.006 | -8.259
-12 | -0.742 | 0.08558 | -0.006 | -8.673
-11.5 | -0.739 | 0.07854 | -0.007 | -9.405
-11 | -0.731 | 0.07328 | -0.007 | -9.97
-10.5 | -0.718 | 0.06963 | -0.007 | -10.309
-10 | -0.702 | 0.06467 | -0.008 | -10.862
-9.5 | -0.681 | 0.06054 | -0.008 | -11.245
-9 | -0.654 | 0.05679 | -0.008 | -11.519
-8.5 | -0.625 | 0.05321 | -0.009 | -11.736
-8 | -0.597 | 0.04765 | -0.011 | -12.537
-7.5 | -0.691 | 0.01221 | -0.019 | -56.571
-7 | -0.644 | 0.01169 | -0.02 | -55.071
-6.5 | -0.595 | 0.01121 | -0.02 | -53.067
-6 | -0.543 | 0.01081 | -0.02 | -50.267
-5.5 | -0.49 | 0.01043 | -0.021 | -46.993
-5 | -0.435 | 0.01009 | -0.021 | -43.132
-4.5 | -0.379 | 0.00979 | -0.022 | -38.692
-4 | -0.322 | 0.00955 | -0.022 | -33.674
-3.5 | -0.263 | 0.0093 | -0.023 | -28.335
-3 | -0.205 | 0.00907 | -0.023 | -22.563
-2.5 | -0.145 | 0.00665 | -0.024 | -21.837
-2 | -0.086 | 0.00662 | -0.024 | -12.939
-1.5 | -0.026 | 0.00655 | -0.025 | -3.944
-1 | 0.034 | 0.00652 | -0.025 | 5.228
-0.5 | 0.094 | 0.00652 | -0.026 | 14.426
0 | 0.154 | 0.00644 | -0.026 | 23.913
0.5 | 0.214 | 0.00636 | -0.027 | 33.675
1 | 0.274 | 0.00635 | -0.027 | 43.148
1.5 | 0.333 | 0.00635 | -0.028 | 52.475
2 | 0.393 | 0.00641 | -0.028 | 61.319
2.5 | 0.453 | 0.00653 | -0.029 | 69.321
3 | 0.512 | 0.00666 | -0.029 | 76.883
3.5 | 0.57 | 0.00677 | -0.029 | 84.22
4 | 0.628 | 0.00694 | -0.03 | 90.544
4.5 | 0.686 | 0.00714 | -0.03 | 95.954
5 | 0.739 | 0.01142 | -0.031 | 64.706
5.5 | 0.791 | 0.01197 | -0.031 | 66.09
6 | 0.841 | 0.01249 | -0.032 | 67.327
6.5 | 0.889 | 0.01312 | -0.032 | 67.744
7 | 0.934 | 0.01378 | -0.032 | 67.756
7.5 | 0.974 | 0.01453 | -0.033 | 67.021
8 | 1.01 | 0.01527 | -0.033 | 66.163
8.5 | 1.042 | 0.01613 | -0.033 | 64.582
9 | 1.069 | 0.0171 | -0.034 | 62.509
9.5 | 1.089 | 0.01845 | -0.034 | 59.058
10 | 1.105 | 0.01972 | -0.034 | 56.029
10.5 | 1.113 | 0.02158 | -0.034 | 51.56
11 | 1.096 | 0.02651 | -0.034 | 41.351
11.5 | 0.948 | 0.07685 | -0.018 | 12.339
12 | 0.946 | 0.08187 | -0.018 | 11.551
12.5 | 0.938 | 0.08824 | -0.017 | 10.635
13 | 0.929 | 0.0946 | -0.017 | 9.818
13.5 | 0.915 | 0.09997 | -0.016 | 9.149
14 | 0.896 | 0.10656 | -0.016 | 8.411
14.5 | 0.87 | 0.11603 | -0.017 | 7.502
15 | 0.841 | 0.12334 | -0.016 | 6.822
15.5 | 0.811 | 0.12962 | -0.016 | 6.253

## 36. Re 750k Mach 0.10 (2)
BIGFOIL.COM POLAR EXPORT
NACA63-212 a=0.5
NACA63-212 a=0.5 |  |  |  | Cl Max: | 1.2385 | at alpha= | 14 | deg
XFOIL ncrit=9 |  |  |  | L/D Max: | 96.7213 | at alpha= | 4.5 | deg
Re: | 750000 |  |  | Cd Min: | 0.2323 | at alpha= | 19 | deg
Mach: | 0.1 |  |  | Cl=0 at alpha= | -1.2909 | deg
|  |  |  | @ Cl=0.1, Cd= | 0.0061469
|  |  |  | @ Cl=0.4, Cd= | 0.0061855
|  |  |  | @ Cl=0.6, Cd= | 0.0064562
alpha (deg) | Cl | Cd | Cm | Cl/Cd
-16 | -0.6478 | 0.18162 | 0.0307 | -3.5668
-15.5 | -0.6296 | 0.17556 | 0.0278 | -3.5862
-15 | -0.6129 | 0.16938 | 0.0244 | -3.6185
-14.5 | -0.6077 | 0.15856 | 0.0179 | -3.8326
-14 | -0.6015 | 0.14795 | 0.0124 | -4.0656
-13.5 | -0.5966 | 0.13908 | 0.0088 | -4.2896
-13 | -0.5834 | 0.1326 | 0.0057 | -4.3997
-12.5 | -0.8451 | 0.05595 | -0.0392 | -15.1046
-12 | -0.8857 | 0.0454 | -0.0449 | -19.5088
-11.5 | -0.9186 | 0.03851 | -0.0441 | -23.8535
-11 | -0.9216 | 0.03479 | -0.0406 | -26.4904
-10.5 | -0.8954 | 0.03254 | -0.0392 | -27.5169
-10 | -0.8665 | 0.02876 | -0.0384 | -30.1287
-9.5 | -0.8363 | 0.02477 | -0.0364 | -33.7626
-9 | -0.8017 | 0.02192 | -0.0338 | -36.5739
-8.5 | -0.7579 | 0.02029 | -0.0322 | -37.3534
-8 | -0.7167 | 0.0171 | -0.0306 | -41.9123
-7.5 | -0.6682 | 0.01576 | -0.0297 | -42.3985
-7 | -0.6184 | 0.01453 | -0.0289 | -42.5602
-6.5 | -0.5671 | 0.01353 | -0.0283 | -41.9143
-6 | -0.5174 | 0.01216 | -0.0276 | -42.5493
-5.5 | -0.4637 | 0.01142 | -0.0273 | -40.6042
-5 | -0.4099 | 0.01063 | -0.0271 | -38.5607
-4.5 | -0.3546 | 0.0101 | -0.0271 | -35.1089
-4 | -0.2997 | 0.00945 | -0.027 | -31.7143
-3.5 | -0.2462 | 0.00846 | -0.027 | -29.1017
-3 | -0.1941 | 0.0071 | -0.0272 | -27.338
-2.5 | -0.138 | 0.00667 | -0.0274 | -20.6897
-2 | -0.0809 | 0.0065 | -0.0277 | -12.4462
-1.5 | -0.024 | 0.00632 | -0.0278 | -3.7975
-1 | 0.0334 | 0.00619 | -0.028 | 5.3958
-0.5 | 0.091 | 0.00615 | -0.0282 | 14.7967
0 | 0.1484 | 0.00613 | -0.0284 | 24.2088
0.5 | 0.2062 | 0.0061 | -0.0287 | 33.8033
1 | 0.2639 | 0.00611 | -0.029 | 43.1915
1.5 | 0.3211 | 0.00614 | -0.0291 | 52.2964
2 | 0.3781 | 0.00617 | -0.0292 | 61.2804
2.5 | 0.4348 | 0.00621 | -0.0292 | 70.0161
3 | 0.4908 | 0.00623 | -0.029 | 78.7801
3.5 | 0.5459 | 0.00631 | -0.0287 | 86.5135
4 | 0.5988 | 0.00645 | -0.0279 | 92.8372
4.5 | 0.649 | 0.00671 | -0.0265 | 96.7213
5 | 0.7039 | 0.00749 | -0.0268 | 93.9786
5.5 | 0.7582 | 0.00944 | -0.0284 | 80.3178
6 | 0.8028 | 0.01097 | -0.0275 | 73.1814
6.5 | 0.8513 | 0.01199 | -0.0268 | 71.0008
7 | 0.8994 | 0.01296 | -0.0259 | 69.3981
7.5 | 0.9453 | 0.01407 | -0.0248 | 67.1855
8 | 0.9903 | 0.01511 | -0.0235 | 65.5394
8.5 | 1.032 | 0.01629 | -0.0218 | 63.3517
9 | 1.0663 | 0.01791 | -0.0192 | 59.5366
9.5 | 1.1023 | 0.01915 | -0.0168 | 57.5614
10 | 1.1267 | 0.02064 | -0.0129 | 54.5882
10.5 | 1.1395 | 0.0233 | -0.0085 | 48.9056
11 | 1.166 | 0.0251 | -0.006 | 46.4542
11.5 | 1.1887 | 0.02736 | -0.0036 | 43.4466
12 | 1.209 | 0.02991 | -0.0016 | 40.4213
12.5 | 1.2185 | 0.0338 | 0.0007 | 36.0503
13 | 1.2271 | 0.03808 | 0.0024 | 32.2243
13.5 | 1.2354 | 0.04241 | 0.0034 | 29.1299
14 | 1.2385 | 0.04749 | 0.0037 | 26.0792
14.5 | 1.2345 | 0.05376 | 0.003 | 22.9632
15 | 1.225 | 0.06123 | 0.0012 | 20.0065
15.5 | 1.2167 | 0.06925 | -0.0019 | 17.5697
16 | 1.2103 | 0.07763 | -0.0059 | 15.5906
16.5 | 1.1858 | 0.08999 | -0.0123 | 13.177
17 | 1.1355 | 0.10912 | -0.0233 | 10.406
17.5 | 0.863 | 0.20656 | -0.0739 | 4.178
18 | 0.8703 | 0.21935 | -0.0813 | 3.9676
18.5 | 0.8849 | 0.22647 | -0.0856 | 3.9074
19 | 0.9019 | 0.2323 | -0.0893 | 3.8825

## 37. Re 750k Mach 0.25 (1)
BIGFOIL.COM POLAR EXPORT
NACA63-212 a=0.5
NACA63-212 a=0.5 |  |  |  | Cl Max: | 1.071 | at alpha= | 9.5 | deg
JavaFoil+Calcfoil stall+Eppler ext transition |  |  |  | L/D Max: | 100.344 | at alpha= | 4.5 | deg
Re: | 750000 |  |  | Cd Min: | 0.00641 | at alpha= | 1.5 | deg
Mach: | 0.25 |  |  | Cl=0 at alpha= | -1.2823 | deg
|  |  |  | @ Cl=0.1, Cd= | 0.0065585
|  |  |  | @ Cl=0.4, Cd= | 0.0064941
|  |  |  | @ Cl=0.6, Cd= | 0.0069275
alpha (deg) | Cl | Cd | Cm | Cl/Cd
-12.5 | -0.625 | 0.0996 | -0.006 | -6.277
-12 | -0.65 | 0.09276 | -0.006 | -7.002
-11.5 | -0.667 | 0.08431 | -0.006 | -7.913
-11 | -0.678 | 0.07878 | -0.006 | -8.6
-10.5 | -0.681 | 0.07325 | -0.007 | -9.3
-10 | -0.678 | 0.06811 | -0.007 | -9.95
-9.5 | -0.666 | 0.06343 | -0.008 | -10.499
-9 | -0.646 | 0.05867 | -0.008 | -11.017
-8.5 | -0.623 | 0.05485 | -0.009 | -11.349
-8 | -0.594 | 0.05118 | -0.009 | -11.614
-7.5 | -0.693 | 0.01276 | -0.019 | -54.309
-7 | -0.653 | 0.01218 | -0.02 | -53.663
-6.5 | -0.606 | 0.01159 | -0.021 | -52.268
-6 | -0.555 | 0.0111 | -0.021 | -49.992
-5.5 | -0.501 | 0.01069 | -0.021 | -46.907
-5 | -0.446 | 0.01031 | -0.022 | -43.226
-4.5 | -0.389 | 0.00998 | -0.022 | -38.933
-4 | -0.33 | 0.0097 | -0.023 | -34.017
-3.5 | -0.27 | 0.00941 | -0.023 | -28.744
-3 | -0.21 | 0.00918 | -0.024 | -22.882
-2.5 | -0.149 | 0.00673 | -0.024 | -22.155
-2 | -0.088 | 0.00665 | -0.025 | -13.23
-1.5 | -0.027 | 0.00662 | -0.025 | -4.015
-1 | 0.035 | 0.00658 | -0.026 | 5.32
-0.5 | 0.097 | 0.00656 | -0.026 | 14.74
0 | 0.158 | 0.00653 | -0.027 | 24.236
0.5 | 0.22 | 0.00645 | -0.027 | 34.086
1 | 0.282 | 0.00642 | -0.028 | 43.886
1.5 | 0.343 | 0.00641 | -0.028 | 53.411
2 | 0.404 | 0.0065 | -0.029 | 62.118
2.5 | 0.465 | 0.00661 | -0.029 | 70.309
3 | 0.526 | 0.00673 | -0.03 | 78.091
3.5 | 0.586 | 0.00688 | -0.03 | 85.104
4 | 0.645 | 0.00708 | -0.031 | 91.174
4.5 | 0.703 | 0.00701 | -0.031 | 100.344
5 | 0.756 | 0.01177 | -0.032 | 64.216
5.5 | 0.808 | 0.01238 | -0.032 | 65.242
6 | 0.858 | 0.01299 | -0.032 | 66.039
6.5 | 0.906 | 0.01369 | -0.033 | 66.135
7 | 0.949 | 0.01447 | -0.033 | 65.567
7.5 | 0.986 | 0.01537 | -0.033 | 64.174
8 | 1.018 | 0.01623 | -0.034 | 62.729
8.5 | 1.044 | 0.0172 | -0.034 | 60.706
9 | 1.062 | 0.01844 | -0.034 | 57.593
9.5 | 1.071 | 0.02004 | -0.035 | 53.449
10 | 0.92 | 0.05928 | -0.023 | 15.512
10.5 | 0.902 | 0.06971 | -0.018 | 12.933
11 | 0.891 | 0.07551 | -0.017 | 11.8
11.5 | 0.873 | 0.08058 | -0.016 | 10.837
12 | 0.848 | 0.08963 | -0.016 | 9.462
12.5 | 0.815 | 0.09687 | -0.015 | 8.418
13 | 0.776 | 0.10504 | -0.015 | 7.389
13.5 | 0.731 | 0.11428 | -0.015 | 6.393
14 | 0.678 | 0.12487 | -0.015 | 5.426
14.5 | 0.611 | 0.13328 | -0.015 | 4.586

## 38. Re 750k Mach 0.25 (2)
BIGFOIL.COM POLAR EXPORT
NACA63-212 a=0.5
NACA63-212 a=0.5 |  |  |  | Cl Max: | 1.1706 | at alpha= | 12 | deg
XFOIL ncrit=9 |  |  |  | L/D Max: | 96.6907 | at alpha= | 4.5 | deg
Re: | 750000 |  |  | Cd Min: | 0.20293 | at alpha= | 17 | deg
Mach: | 0.25 |  |  | Cl=0 at alpha= | -1.2932 | deg
|  |  |  | @ Cl=0.1, Cd= | 0.0062371
|  |  |  | @ Cl=0.4, Cd= | 0.0062576
|  |  |  | @ Cl=0.6, Cd= | 0.0065478
alpha (deg) | Cl | Cd | Cm | Cl/Cd
-14 | -0.5968 | 0.153 | 0.0145 | -3.9007
-13.5 | -0.587 | 0.14486 | 0.0114 | -4.0522
-13 | -0.5719 | 0.1382 | 0.0082 | -4.1382
-12.5 | -0.5635 | 0.12955 | 0.0037 | -4.3497
-12 | -0.5661 | 0.11636 | -0.0042 | -4.8651
-11 | -0.6631 | 0.06971 | -0.0295 | -9.5123
-10.5 | -0.7151 | 0.05313 | -0.0433 | -13.4594
-10 | -0.7618 | 0.04313 | -0.0475 | -17.6629
-9.5 | -0.7904 | 0.03497 | -0.0457 | -22.6022
-9 | -0.7951 | 0.02855 | -0.0405 | -27.8494
-8.5 | -0.7699 | 0.02384 | -0.0372 | -32.2945
-8 | -0.7321 | 0.02008 | -0.035 | -36.4592
-7.5 | -0.6858 | 0.01765 | -0.0334 | -38.8555
-7 | -0.6354 | 0.01593 | -0.0322 | -39.887
-6.5 | -0.5837 | 0.01446 | -0.031 | -40.3665
-6 | -0.5316 | 0.01309 | -0.03 | -40.6112
-5.5 | -0.4784 | 0.01193 | -0.0292 | -40.1006
-5 | -0.4223 | 0.01122 | -0.0288 | -37.6381
-4.5 | -0.3665 | 0.01033 | -0.0284 | -35.4792
-4 | -0.3091 | 0.00971 | -0.0283 | -31.8332
-3.5 | -0.2527 | 0.00889 | -0.0282 | -28.4252
-3 | -0.1995 | 0.00744 | -0.0283 | -26.8145
-2.5 | -0.1425 | 0.0068 | -0.0284 | -20.9559
-2 | -0.0834 | 0.00659 | -0.0286 | -12.6555
-1.5 | -0.0244 | 0.00642 | -0.0288 | -3.8006
-1 | 0.0346 | 0.00632 | -0.0289 | 5.4747
-0.5 | 0.0943 | 0.00624 | -0.0292 | 15.1122
0 | 0.1538 | 0.00621 | -0.0294 | 24.7665
0.5 | 0.2132 | 0.00622 | -0.0296 | 34.2765
1 | 0.2727 | 0.00621 | -0.0298 | 43.913
1.5 | 0.3322 | 0.00623 | -0.0301 | 53.3226
2 | 0.3911 | 0.00625 | -0.0301 | 62.576
2.5 | 0.4499 | 0.0063 | -0.0301 | 71.4127
3 | 0.5077 | 0.00637 | -0.0299 | 79.7017
3.5 | 0.5648 | 0.00644 | -0.0295 | 87.7019
4 | 0.6203 | 0.00661 | -0.0287 | 93.8427
4.5 | 0.672 | 0.00695 | -0.0272 | 96.6906
5.5 | 0.7774 | 0.01021 | -0.0277 | 76.141
6 | 0.8244 | 0.01159 | -0.0265 | 71.1303
6.5 | 0.8738 | 0.01266 | -0.0254 | 69.0205
7 | 0.9228 | 0.01366 | -0.0241 | 67.5549
7.5 | 0.9659 | 0.01504 | -0.022 | 64.2221
8 | 1.0085 | 0.01627 | -0.0198 | 61.9852
8.5 | 1.0352 | 0.0184 | -0.0157 | 56.2609
9 | 1.0658 | 0.01971 | -0.0119 | 54.0741
9.5 | 1.0906 | 0.02157 | -0.008 | 50.561
10 | 1.1054 | 0.02461 | -0.0041 | 44.9167
10.5 | 1.1296 | 0.02713 | -0.0012 | 41.6366
11 | 1.1498 | 0.03013 | 0.0014 | 38.1613
11.5 | 1.1655 | 0.03362 | 0.0035 | 34.6669
12 | 1.1706 | 0.03836 | 0.0054 | 30.5162
12.5 | 1.1626 | 0.04495 | 0.0064 | 25.8643
13 | 1.1499 | 0.05245 | 0.0059 | 21.9237
13.5 | 1.1266 | 0.06201 | 0.0033 | 18.168
14 | 1.0982 | 0.07359 | -0.0018 | 14.9232
14.5 | 1.0596 | 0.08872 | -0.0103 | 11.9432
15 | 1.0187 | 0.10666 | -0.0216 | 9.5509
15.5 | 0.9685 | 0.12976 | -0.0362 | 7.4638
16 | 0.8735 | 0.16993 | -0.0577 | 5.1404
16.5 | 0.8509 | 0.19243 | -0.0675 | 4.4219
17 | 0.861 | 0.20293 | -0.073 | 4.2428

## 39. Re 750k Mach 0.50 (1)
BIGFOIL.COM POLAR EXPORT
NACA63-212 a=0.5
NACA63-212 a=0.5 |  |  |  | Cl Max: | 1.138 | at alpha= | 20 | deg
JavaFoil+Calcfoil stall+Eppler ext transition |  |  |  | L/D Max: | 96.057 | at alpha= | 4 | deg
Re: | 750000 |  |  | Cd Min: | 0.00679 | at alpha= | 1 | deg
Mach: | 0.5 |  |  | Cl=0 at alpha= | -1.2826 | deg
|  |  |  | @ Cl=0.1, Cd= | 0.0068023
|  |  |  | @ Cl=0.4, Cd= | 0.006835
|  |  |  | @ Cl=0.6, Cd= | 0.0070597
alpha (deg) | Cl | Cd | Cm | Cl/Cd
-20 | -1.018 | 0.20671 | -0.006 | -4.926
-19.5 | -0.992 | 0.20075 | -0.006 | -4.94
-19 | -0.965 | 0.19236 | -0.006 | -5.018
-18.5 | -0.939 | 0.18686 | -0.007 | -5.025
-18 | -0.911 | 0.18631 | -0.007 | -4.89
-17.5 | -0.884 | 0.17712 | -0.007 | -4.988
-17 | -0.857 | 0.17411 | -0.007 | -4.921
-16.5 | -0.83 | 0.16809 | -0.007 | -4.939
-16 | -0.804 | 0.16075 | -0.007 | -4.999
-15.5 | -0.776 | 0.16266 | -0.007 | -4.768
-15 | -0.748 | 0.15215 | -0.007 | -4.916
-14.5 | -0.721 | 0.14576 | -0.008 | -4.948
-14 | -0.694 | 0.14306 | -0.008 | -4.854
-13.5 | -0.667 | 0.13835 | -0.008 | -4.825
-13 | -0.639 | 0.13343 | -0.008 | -4.792
-12.5 | -0.612 | 0.12725 | -0.008 | -4.81
-12 | -0.585 | 0.12381 | -0.008 | -4.726
-11.5 | -0.558 | 0.11921 | -0.008 | -4.682
-11 | -0.531 | 0.11515 | -0.009 | -4.612
-10.5 | -0.503 | 0.106 | -0.008 | -4.746
-10 | -0.476 | 0.09953 | -0.008 | -4.783
-9.5 | -0.449 | 0.09497 | -0.008 | -4.727
-9 | -0.422 | 0.09185 | -0.009 | -4.591
-8.5 | -0.395 | 0.08977 | -0.009 | -4.395
-8 | -0.367 | 0.08075 | -0.008 | -4.543
-7.5 | -0.34 | 0.05544 | -0.009 | -6.131
-7 | -0.456 | 0.05275 | -0.009 | -8.638
-6.5 | -0.483 | 0.0466 | -0.01 | -10.375
-6 | -0.467 | 0.04234 | -0.011 | -11.04
-5.5 | -0.539 | 0.01215 | -0.024 | -44.329
-5 | -0.486 | 0.01138 | -0.025 | -42.767
-4.5 | -0.428 | 0.01086 | -0.025 | -39.406
-4 | -0.366 | 0.01041 | -0.026 | -35.141
-3.5 | -0.301 | 0.01005 | -0.026 | -29.926
-3 | -0.234 | 0.00969 | -0.027 | -24.175
-2.5 | -0.167 | 0.00939 | -0.027 | -17.731
-2 | -0.098 | 0.00691 | -0.028 | -14.231
-1.5 | -0.03 | 0.00684 | -0.028 | -4.338
-1 | 0.039 | 0.00682 | -0.029 | 5.743
-0.5 | 0.108 | 0.0068 | -0.029 | 15.903
0 | 0.177 | 0.00683 | -0.03 | 25.924
0.5 | 0.246 | 0.00681 | -0.031 | 36.097
1 | 0.315 | 0.00679 | -0.031 | 46.396
1.5 | 0.383 | 0.0068 | -0.032 | 56.284
2 | 0.451 | 0.00694 | -0.032 | 65.008
2.5 | 0.519 | 0.00705 | -0.033 | 73.655
3 | 0.586 | 0.00702 | -0.033 | 83.524
3.5 | 0.653 | 0.00721 | -0.034 | 90.485
4 | 0.718 | 0.00747 | -0.034 | 96.057
4.5 | 0.768 | 0.01289 | -0.034 | 59.608
5 | 0.824 | 0.01377 | -0.035 | 59.844
5.5 | 0.876 | 0.01468 | -0.035 | 59.637
6 | 0.92 | 0.01582 | -0.036 | 58.156
6.5 | 0.955 | 0.01717 | -0.036 | 55.602
7 | 0.968 | 0.0186 | -0.036 | 52.078
7.5 | 0.781 | 0.05218 | -0.016 | 14.967
8 | 0.503 | 0.06502 | -0.014 | 7.728
8.5 | 0.53 | 0.08357 | -0.015 | 6.336
9 | 0.556 | 0.08712 | -0.015 | 6.381
9.5 | 0.583 | 0.09499 | -0.017 | 6.141
10 | 0.61 | 0.09776 | -0.017 | 6.238
10.5 | 0.636 | 0.10318 | -0.017 | 6.166
11 | 0.663 | 0.10626 | -0.018 | 6.236
11.5 | 0.69 | 0.11396 | -0.019 | 6.055
12 | 0.716 | 0.11753 | -0.02 | 6.095
12.5 | 0.743 | 0.12407 | -0.02 | 5.985
13 | 0.769 | 0.13226 | -0.021 | 5.815
13.5 | 0.797 | 0.13434 | -0.022 | 5.929
14 | 0.822 | 0.14325 | -0.022 | 5.741
14.5 | 0.849 | 0.14892 | -0.023 | 5.698
15 | 0.876 | 0.15316 | -0.024 | 5.721
15.5 | 0.902 | 0.1639 | -0.025 | 5.506
16 | 0.928 | 0.1637 | -0.025 | 5.671
16.5 | 0.954 | 0.17077 | -0.025 | 5.589
17 | 0.983 | 0.18281 | -0.027 | 5.379
17.5 | 1.008 | 0.18513 | -0.027 | 5.445
18 | 1.033 | 0.18951 | -0.027 | 5.454
18.5 | 1.059 | 0.19853 | -0.028 | 5.336
19 | 1.087 | 0.19874 | -0.029 | 5.471
19.5 | 1.113 | 0.20141 | -0.03 | 5.528
20 | 1.138 | 0.20739 | -0.03 | 5.489

## 40. Re 750k Mach 0.50 (2)
BIGFOIL.COM POLAR EXPORT
NACA63-212 a=0.5
NACA63-212 a=0.5 |  |  |  | Cl Max: | 1.038 | at alpha= | 20 | deg
XFOIL ncrit=9 |  |  |  | L/D Max: | 95.914 | at alpha= | 4 | deg
Re: | 750000 |  |  | Cd Min: | 0.28635 | at alpha= | 20 | deg
Mach: | 0.5 |  |  | Cl=0 at alpha= | -1.3006 | deg
|  |  |  | @ Cl=0.1, Cd= | 0.0066763
|  |  |  | @ Cl=0.4, Cd= | 0.006714
|  |  |  | @ Cl=0.6, Cd= | 0.0069365
alpha (deg) | Cl | Cd | Cm | Cl/Cd
-20 | -0.8509 | 0.27575 | 0.0872 | -3.0858
-19.5 | -0.8282 | 0.26636 | 0.0811 | -3.1093
-19 | -0.8069 | 0.25728 | 0.0748 | -3.1363
-18.5 | -0.7844 | 0.24819 | 0.0698 | -3.1605
-18 | -0.7611 | 0.24041 | 0.0652 | -3.1658
-17.5 | -0.7381 | 0.23241 | 0.0602 | -3.1759
-17 | -0.7158 | 0.2235 | 0.0547 | -3.2027
-16.5 | -0.6994 | 0.21348 | 0.0472 | -3.2762
-16 | -0.675 | 0.2051 | 0.0438 | -3.2911
-15.5 | -0.6526 | 0.19736 | 0.0393 | -3.3066
-15 | -0.6316 | 0.189 | 0.0344 | -3.3418
-14.5 | -0.6183 | 0.17863 | 0.0269 | -3.4613
-14 | -0.5977 | 0.16979 | 0.0232 | -3.5202
-13.5 | -0.5765 | 0.16238 | 0.0195 | -3.5503
-13 | -0.5588 | 0.15386 | 0.0147 | -3.6319
-12.5 | -0.5502 | 0.14296 | 0.007 | -3.8486
-12 | -0.5371 | 0.13329 | 0.0018 | -4.0296
-11.5 | -0.5224 | 0.12562 | -0.0009 | -4.1586
-11 | -0.5087 | 0.11745 | -0.0051 | -4.3312
-10.5 | -0.5096 | 0.10525 | -0.0118 | -4.8418
-10 | -0.5077 | 0.09531 | -0.0173 | -5.3268
-9.5 | -0.5093 | 0.08324 | -0.0261 | -6.1185
-9 | -0.5211 | 0.07057 | -0.0349 | -7.3842
-8.5 | -0.5506 | 0.05512 | -0.0462 | -9.9891
-8 | -0.5859 | 0.04402 | -0.0541 | -13.3099
-7.5 | -0.6208 | 0.03664 | -0.0542 | -16.9432
-7 | -0.6379 | 0.03005 | -0.0503 | -21.228
-6.5 | -0.6245 | 0.02365 | -0.0466 | -26.4059
-6 | -0.5852 | 0.01878 | -0.0432 | -31.1608
-5.5 | -0.5325 | 0.01553 | -0.0404 | -34.2885
-5 | -0.4742 | 0.01352 | -0.038 | -35.074
-4.5 | -0.413 | 0.01211 | -0.0361 | -34.104
-4 | -0.3507 | 0.01092 | -0.0347 | -32.1154
-3.5 | -0.2852 | 0.01007 | -0.0338 | -28.3217
-3 | -0.2201 | 0.00921 | -0.0333 | -23.8979
-2.5 | -0.1612 | 0.00748 | -0.033 | -21.5508
-2 | -0.095 | 0.00703 | -0.0329 | -13.5135
-1.5 | -0.027 | 0.00684 | -0.0329 | -3.9474
-1 | 0.0407 | 0.00672 | -0.033 | 6.0565
-0.5 | 0.1086 | 0.00667 | -0.0332 | 16.2819
0 | 0.1768 | 0.00663 | -0.0334 | 26.6667
0.5 | 0.245 | 0.00662 | -0.0337 | 37.0091
1 | 0.3131 | 0.00665 | -0.0339 | 47.0827
1.5 | 0.381 | 0.0067 | -0.034 | 56.8657
2 | 0.4488 | 0.00675 | -0.034 | 66.4889
2.5 | 0.5168 | 0.00682 | -0.0339 | 75.7771
3 | 0.5839 | 0.0069 | -0.0334 | 84.6232
3.5 | 0.6501 | 0.00705 | -0.0325 | 92.2128
4 | 0.7136 | 0.00744 | -0.0312 | 95.914
4.5 | 0.762 | 0.00887 | -0.028 | 85.9076
5.5 | 0.8549 | 0.0128 | -0.0223 | 66.7891
6 | 0.8998 | 0.01434 | -0.0186 | 62.7476
6.5 | 0.933 | 0.01602 | -0.0132 | 58.2397
7 | 0.9479 | 0.01872 | -0.0071 | 50.6357
7.5 | 0.9717 | 0.02156 | -0.0024 | 45.0696
8 | 0.9932 | 0.02496 | 0.002 | 39.7917
8.5 | 1.0074 | 0.0293 | 0.0061 | 34.3823
9 | 1.0162 | 0.03472 | 0.0096 | 29.2684
9.5 | 1.0068 | 0.04202 | 0.011 | 23.96
10 | 0.9858 | 0.05095 | 0.0096 | 19.3484
10.5 | 0.9578 | 0.06172 | 0.0052 | 15.5185
11 | 0.9276 | 0.07451 | -0.0022 | 12.4493
11.5 | 0.8975 | 0.08935 | -0.0121 | 10.0448
12 | 0.8679 | 0.10634 | -0.0232 | 8.1616
12.5 | 0.8443 | 0.12324 | -0.0331 | 6.8509
13 | 0.8335 | 0.1376 | -0.0414 | 6.0574
13.5 | 0.8275 | 0.15148 | -0.0494 | 5.4628
14 | 0.8271 | 0.16603 | -0.0573 | 4.9816
14.5 | 0.8345 | 0.17852 | -0.0642 | 4.6745
15 | 0.8464 | 0.18984 | -0.0705 | 4.4585
15.5 | 0.8611 | 0.20028 | -0.0762 | 4.2995
16 | 0.8743 | 0.21306 | -0.083 | 4.1035
16.5 | 0.8939 | 0.22203 | -0.0883 | 4.026
17 | 0.9164 | 0.22949 | -0.0924 | 3.9932
17.5 | 0.936 | 0.23919 | -0.0973 | 3.9132
18 | 0.9544 | 0.24982 | -0.104 | 3.8204
18.5 | 0.9724 | 0.26093 | -0.1112 | 3.7267
19 | 0.9936 | 0.26976 | -0.1167 | 3.6833
19.5 | 1.0149 | 0.278 | -0.1217 | 3.6507
20 | 1.038 | 0.28635 | -0.1257 | 3.6249

## 41. Re 1M Mach 0.00 (1)
BIGFOIL.COM POLAR EXPORT
NACA63-212 a=0.5
NACA63-212 a=0.5 |  |  |  | Cl Max: | 1.13 | at alpha= | 11 | deg
JavaFoil+Calcfoil stall+Eppler ext transition |  |  |  | L/D Max: | 101.274 | at alpha= | 4.5 | deg
Re: | 1000000 |  |  | Cd Min: | 0.00601 | at alpha= | 1 | deg
Mach: | 0 |  |  | Cl=0 at alpha= | -1.2833 | deg
|  |  |  | @ Cl=0.1, Cd= | 0.006131
|  |  |  | @ Cl=0.4, Cd= | 0.0060707
|  |  |  | @ Cl=0.6, Cd= | 0.006491
alpha (deg) | Cl | Cd | Cm | Cl/Cd
-13.5 | -0.751 | 0.09856 | -0.006 | -7.62
-13 | -0.755 | 0.09175 | -0.006 | -8.229
-12.5 | -0.756 | 0.08688 | -0.006 | -8.704
-12 | -0.754 | 0.08161 | -0.007 | -9.233
-11.5 | -0.747 | 0.07669 | -0.007 | -9.743
-11 | -0.737 | 0.07201 | -0.007 | -10.23
-10.5 | -0.723 | 0.06732 | -0.007 | -10.734
-10 | -0.706 | 0.06257 | -0.008 | -11.279
-9.5 | -0.687 | 0.05686 | -0.01 | -12.083
-9 | -0.657 | 0.05449 | -0.009 | -12.058
-8.5 | -0.77 | 0.01209 | -0.018 | -63.681
-8 | -0.733 | 0.01205 | -0.019 | -60.856
-7.5 | -0.689 | 0.01148 | -0.019 | -59.996
-7 | -0.642 | 0.01104 | -0.019 | -58.131
-6.5 | -0.593 | 0.01059 | -0.02 | -55.949
-6 | -0.541 | 0.01017 | -0.02 | -53.234
-5.5 | -0.488 | 0.00982 | -0.021 | -49.68
-5 | -0.433 | 0.00956 | -0.021 | -45.339
-4.5 | -0.377 | 0.00928 | -0.022 | -40.636
-4 | -0.32 | 0.00904 | -0.022 | -35.395
-3.5 | -0.262 | 0.00885 | -0.023 | -29.615
-3 | -0.204 | 0.00858 | -0.023 | -23.728
-2.5 | -0.145 | 0.0063 | -0.024 | -22.944
-2 | -0.085 | 0.00623 | -0.024 | -13.677
-1.5 | -0.026 | 0.00618 | -0.025 | -4.163
-1 | 0.034 | 0.00616 | -0.025 | 5.507
-0.5 | 0.094 | 0.00613 | -0.025 | 15.259
0 | 0.153 | 0.00614 | -0.026 | 24.974
0.5 | 0.213 | 0.00607 | -0.026 | 35.081
1 | 0.273 | 0.00601 | -0.027 | 45.387
1.5 | 0.332 | 0.00601 | -0.027 | 55.22
2 | 0.391 | 0.00606 | -0.028 | 64.569
2.5 | 0.45 | 0.00613 | -0.028 | 73.465
3 | 0.509 | 0.00627 | -0.029 | 81.161
3.5 | 0.568 | 0.00639 | -0.029 | 88.801
4 | 0.625 | 0.00657 | -0.03 | 95.227
4.5 | 0.682 | 0.00674 | -0.03 | 101.274
5 | 0.736 | 0.01006 | -0.031 | 73.183
5.5 | 0.789 | 0.01128 | -0.031 | 69.947
6 | 0.84 | 0.01177 | -0.031 | 71.391
6.5 | 0.888 | 0.0123 | -0.032 | 72.218
7 | 0.933 | 0.01291 | -0.032 | 72.283
7.5 | 0.974 | 0.0136 | -0.033 | 71.622
8 | 1.011 | 0.01427 | -0.033 | 70.854
8.5 | 1.043 | 0.01505 | -0.033 | 69.313
9 | 1.072 | 0.01585 | -0.034 | 67.615
9.5 | 1.094 | 0.01709 | -0.034 | 64.033
10 | 1.112 | 0.01814 | -0.034 | 61.319
10.5 | 1.124 | 0.01955 | -0.034 | 57.517
11 | 1.13 | 0.02121 | -0.035 | 53.306
11.5 | 1.109 | 0.02694 | -0.034 | 41.179
12 | 0.969 | 0.07503 | -0.022 | 12.911
12.5 | 0.956 | 0.08482 | -0.019 | 11.266
13 | 0.95 | 0.08863 | -0.02 | 10.724
13.5 | 0.938 | 0.09644 | -0.018 | 9.721
14 | 0.923 | 0.10194 | -0.018 | 9.053
14.5 | 0.901 | 0.10909 | -0.018 | 8.258
15 | 0.876 | 0.11532 | -0.018 | 7.595
15.5 | 0.849 | 0.12263 | -0.017 | 6.921
16 | 0.821 | 0.13102 | -0.018 | 6.263

## 42. Re 1M Mach 0.00 (2)
BIGFOIL.COM POLAR EXPORT
NACA63-212 a=0.5
NACA63-212 a=0.5 |  |  |  | Cl Max: | 1.3123 | at alpha= | 14 | deg
XFOIL ncrit=9 |  |  |  | L/D Max: | 101.036 | at alpha= | 4.5 | deg
Re: | 1000000 |  |  | Cd Min: | 0.19682 | at alpha= | -17 | deg
Mach: | 0 |  |  | Cl=0 at alpha= | -1.2937 | deg
|  |  |  | @ Cl=0.1, Cd= | 0.0055969
|  |  |  | @ Cl=0.4, Cd= | 0.0055951
|  |  |  | @ Cl=0.6, Cd= | 0.0060524
alpha (deg) | Cl | Cd | Cm | Cl/Cd
-17 | -0.6725 | 0.19682 | 0.0395 | -3.4168
-16.5 | -0.6578 | 0.18956 | 0.036 | -3.4701
-16 | -0.641 | 0.18335 | 0.0324 | -3.496
-15.5 | -0.6267 | 0.17597 | 0.0283 | -3.5614
-15 | -0.6217 | 0.16393 | 0.0217 | -3.7925
-14.5 | -0.6213 | 0.15222 | 0.0164 | -4.0816
-14 | -0.8997 | 0.06756 | -0.0287 | -13.3171
-13.5 | -0.9706 | 0.04914 | -0.0414 | -19.7517
-13 | -0.9836 | 0.04238 | -0.0444 | -23.2091
-12.5 | -1.0046 | 0.03619 | -0.0443 | -27.759
-12 | -1.0129 | 0.03247 | -0.0405 | -31.1949
-11.5 | -0.9986 | 0.02943 | -0.0376 | -33.9314
-11 | -0.9727 | 0.02636 | -0.0357 | -36.9006
-10.5 | -0.9305 | 0.0242 | -0.0357 | -38.4504
-10 | -0.8943 | 0.02249 | -0.0334 | -39.7643
-9.5 | -0.8649 | 0.01855 | -0.0307 | -46.6253
-9 | -0.8201 | 0.01729 | -0.0295 | -47.432
-8.5 | -0.7722 | 0.0162 | -0.0287 | -47.6667
-8 | -0.7232 | 0.01513 | -0.028 | -47.7991
-7.5 | -0.6728 | 0.01415 | -0.0275 | -47.5477
-7 | -0.6257 | 0.01247 | -0.0265 | -50.1764
-6.5 | -0.5734 | 0.01171 | -0.0263 | -48.9667
-6 | -0.5196 | 0.01113 | -0.0261 | -46.6846
-5 | -0.4112 | 0.00981 | -0.026 | -41.9164
-4.5 | -0.356 | 0.00926 | -0.026 | -38.4449
-4 | -0.3003 | 0.00881 | -0.0262 | -34.0863
-3.5 | -0.2456 | 0.0081 | -0.0263 | -30.321
-3 | -0.1926 | 0.00694 | -0.0266 | -27.7522
-2 | -0.0808 | 0.006 | -0.0272 | -13.4667
-1 | 0.0336 | 0.00568 | -0.0278 | 5.9155
-0.5 | 0.091 | 0.0056 | -0.0281 | 16.25
0 | 0.1485 | 0.00558 | -0.0284 | 26.6129
0.5 | 0.2062 | 0.00554 | -0.0288 | 37.2202
1 | 0.2638 | 0.00553 | -0.0291 | 47.7034
1.5 | 0.3212 | 0.00555 | -0.0294 | 57.8739
2 | 0.3784 | 0.00558 | -0.0296 | 67.8136
2.5 | 0.4355 | 0.00562 | -0.0298 | 77.4911
3 | 0.4918 | 0.00569 | -0.0299 | 86.4323
3.5 | 0.5475 | 0.00583 | -0.0299 | 93.9108
4 | 0.6018 | 0.00606 | -0.0296 | 99.3069
4.5 | 0.6537 | 0.00647 | -0.029 | 101.0355
5 | 0.6978 | 0.00756 | -0.0273 | 92.3016
5.5 | 0.7491 | 0.00909 | -0.0277 | 82.4092
6 | 0.8016 | 0.01031 | -0.0282 | 77.7498
6.5 | 0.8515 | 0.01117 | -0.0277 | 76.231
7 | 0.9022 | 0.01188 | -0.0273 | 75.9428
7.5 | 0.9509 | 0.01272 | -0.0266 | 74.7563
8 | 0.998 | 0.01361 | -0.0258 | 73.3284
8.5 | 1.0422 | 0.01469 | -0.0245 | 70.9462
9 | 1.0875 | 0.01554 | -0.0234 | 69.9807
9.5 | 1.1203 | 0.01726 | -0.0207 | 64.9073
10 | 1.1587 | 0.01828 | -0.0188 | 63.3862
10.5 | 1.1907 | 0.01927 | -0.0158 | 61.7903
11 | 1.2135 | 0.02075 | -0.0121 | 58.4819
11.5 | 1.221 | 0.02365 | -0.0077 | 51.6279
12 | 1.2453 | 0.0256 | -0.0055 | 48.6445
12.5 | 1.2663 | 0.02796 | -0.0034 | 45.2897
13 | 1.2844 | 0.03072 | -0.0016 | 41.8099
13.5 | 1.3009 | 0.03374 | -0.0003 | 38.5566
14 | 1.3123 | 0.03743 | 0.0007 | 35.0601
14.5 | 1.2977 | 0.04417 | 0.0017 | 29.3797
15 | 1.3054 | 0.04883 | 0.0014 | 26.7336
15.5 | 1.3097 | 0.05425 | 0.0005 | 24.1419
16 | 1.308 | 0.06089 | -0.0014 | 21.4814
16.5 | 1.3001 | 0.06898 | -0.0043 | 18.8475
17 | 1.2782 | 0.07997 | -0.009 | 15.9835
17.5 | 1.2608 | 0.09124 | -0.0149 | 13.8185
18 | 1.2301 | 0.10592 | -0.023 | 11.6135
18.5 | 1.1864 | 0.12464 | -0.0342 | 9.5186
19 | 1.1257 | 0.14937 | -0.0495 | 7.5363

## 43. Re 1M Mach 0.10 (1)
BIGFOIL.COM POLAR EXPORT
NACA63-212 a=0.5
NACA63-212 a=0.5 |  |  |  | Cl Max: | 1.121 | at alpha= | 11 | deg
JavaFoil+Calcfoil stall+Eppler ext transition |  |  |  | L/D Max: | 101.489 | at alpha= | 4.5 | deg
Re: | 1000000 |  |  | Cd Min: | 0.00605 | at alpha= | 1 | deg
Mach: | 0.1 |  |  | Cl=0 at alpha= | -1.2833 | deg
|  |  |  | @ Cl=0.1, Cd= | 0.006131
|  |  |  | @ Cl=0.4, Cd= | 0.0061082
|  |  |  | @ Cl=0.6, Cd= | 0.0064831
alpha (deg) | Cl | Cd | Cm | Cl/Cd
-13.5 | -0.731 | 0.09951 | -0.006 | -7.349
-13 | -0.739 | 0.09421 | -0.006 | -7.843
-12.5 | -0.743 | 0.08801 | -0.006 | -8.439
-12 | -0.743 | 0.08196 | -0.007 | -9.063
-11.5 | -0.739 | 0.07678 | -0.007 | -9.628
-11 | -0.732 | 0.07189 | -0.007 | -10.177
-10.5 | -0.719 | 0.06771 | -0.007 | -10.611
-10 | -0.704 | 0.06266 | -0.008 | -11.236
-9.5 | -0.683 | 0.05815 | -0.009 | -11.753
-9 | -0.66 | 0.05354 | -0.01 | -12.319
-8.5 | -0.765 | 0.01289 | -0.018 | -59.327
-8 | -0.734 | 0.01214 | -0.019 | -60.479
-7.5 | -0.691 | 0.01159 | -0.019 | -59.557
-7 | -0.644 | 0.01108 | -0.02 | -58.112
-6.5 | -0.595 | 0.01063 | -0.02 | -55.977
-6 | -0.543 | 0.01025 | -0.02 | -52.996
-5.5 | -0.49 | 0.00989 | -0.021 | -49.535
-5 | -0.435 | 0.00957 | -0.021 | -45.464
-4.5 | -0.379 | 0.00934 | -0.022 | -40.579
-4 | -0.322 | 0.00905 | -0.022 | -35.524
-3.5 | -0.263 | 0.00886 | -0.023 | -29.744
-3 | -0.205 | 0.00858 | -0.023 | -23.834
-2.5 | -0.145 | 0.0063 | -0.024 | -23.052
-2 | -0.086 | 0.00624 | -0.024 | -13.731
-1.5 | -0.026 | 0.0062 | -0.025 | -4.167
-1 | 0.034 | 0.00616 | -0.025 | 5.535
-0.5 | 0.094 | 0.00613 | -0.026 | 15.341
0 | 0.154 | 0.00614 | -0.026 | 25.111
0.5 | 0.214 | 0.00613 | -0.027 | 34.914
1 | 0.274 | 0.00605 | -0.027 | 45.331
1.5 | 0.333 | 0.00605 | -0.028 | 55.122
2 | 0.393 | 0.0061 | -0.028 | 64.481
2.5 | 0.453 | 0.00617 | -0.029 | 73.308
3 | 0.512 | 0.00629 | -0.029 | 81.375
3.5 | 0.57 | 0.00639 | -0.029 | 89.216
4 | 0.628 | 0.00657 | -0.03 | 95.646
4.5 | 0.686 | 0.00675 | -0.03 | 101.489
5 | 0.74 | 0.01012 | -0.031 | 73.091
5.5 | 0.793 | 0.01135 | -0.031 | 69.814
6 | 0.843 | 0.01184 | -0.032 | 71.221
6.5 | 0.891 | 0.01241 | -0.032 | 71.824
7 | 0.936 | 0.01301 | -0.032 | 71.931
7.5 | 0.976 | 0.01372 | -0.033 | 71.145
8 | 1.013 | 0.01441 | -0.033 | 70.269
8.5 | 1.045 | 0.01528 | -0.033 | 68.342
9 | 1.072 | 0.01604 | -0.034 | 66.828
9.5 | 1.093 | 0.01733 | -0.034 | 63.055
10 | 1.109 | 0.01848 | -0.034 | 59.983
10.5 | 1.119 | 0.01997 | -0.035 | 56.019
11 | 1.121 | 0.02177 | -0.035 | 51.508
11.5 | 0.968 | 0.06756 | -0.024 | 14.327
12 | 0.95 | 0.07888 | -0.02 | 12.049
12.5 | 0.94 | 0.08567 | -0.018 | 10.977
13 | 0.931 | 0.0917 | -0.018 | 10.149
13.5 | 0.916 | 0.09811 | -0.018 | 9.334
14 | 0.897 | 0.10412 | -0.017 | 8.618
14.5 | 0.871 | 0.11052 | -0.017 | 7.882
15 | 0.842 | 0.11996 | -0.017 | 7.021
15.5 | 0.811 | 0.12528 | -0.017 | 6.476
16 | 0.778 | 0.13334 | -0.017 | 5.838

## 44. Re 1M Mach 0.10 (2)
BIGFOIL.COM POLAR EXPORT
NACA63-212 a=0.5
NACA63-212 a=0.5 |  |  |  | Cl Max: | 1.2958 | at alpha= | 14 | deg
XFOIL ncrit=9 |  |  |  | L/D Max: | 101.798 | at alpha= | -0.5 | deg
Re: | 1000000 |  |  | Cd Min: | 0.22007 | at alpha= | 19 | deg
Mach: | 0.1 |  |  | Cl=0 at alpha= | -1.2913 | deg
|  |  |  | @ Cl=0.1, Cd= | 0.0016401
|  |  |  | @ Cl=0.4, Cd= | 0.0056068
|  |  |  | @ Cl=0.6, Cd= | 0.006056
alpha (deg) | Cl | Cd | Cm | Cl/Cd
-16 | -0.6415 | 0.18413 | 0.0328 | -3.484
-15.5 | -0.6268 | 0.17677 | 0.0287 | -3.5459
-15 | -0.6213 | 0.16491 | 0.0221 | -3.7675
-14.5 | -0.6201 | 0.15321 | 0.0168 | -4.0474
-14 | -0.604 | 0.14758 | 0.0138 | -4.0927
-13 | -0.7628 | 0.05824 | -0.0283 | -13.0975
-12.5 | -0.8414 | 0.03696 | -0.0399 | -22.7652
-12 | -0.8887 | 0.02639 | -0.0436 | -33.6756
-11.5 | -0.9166 | 0.02101 | -0.0422 | -43.6268
-11 | -0.9236 | 0.01718 | -0.0383 | -53.7602
-10.5 | -0.9059 | 0.01447 | -0.0347 | -62.6054
-10 | -0.8775 | 0.01247 | -0.032 | -70.3689
-9.5 | -0.8536 | 0.00823 | -0.0293 | -103.7181
-9 | -0.8109 | 0.00686 | -0.0282 | -118.207
-8.5 | -0.7653 | 0.00585 | -0.0273 | -130.8205
-8 | -0.7168 | 0.00505 | -0.0267 | -141.9406
-7.5 | -0.6682 | 0.00426 | -0.026 | -156.8545
-7 | -0.6216 | 0.00326 | -0.0253 | -190.6748
-6.5 | -0.5706 | 0.00279 | -0.025 | -204.5161
-6 | -0.5176 | 0.0025 | -0.0249 | -207.04
-5.5 | -0.4648 | 0.00217 | -0.0248 | -214.1935
-5 | -0.4104 | 0.00196 | -0.0248 | -209.3878
-4.5 | -0.3558 | 0.00179 | -0.0249 | -198.7709
-4 | -0.3003 | 0.00164 | -0.0251 | -183.1098
-3.5 | -0.2455 | 0.00145 | -0.0254 | -169.3103
-3 | -0.1924 | 0.00118 | -0.0259 | -163.0508
-2.5 | -0.1378 | 0.00102 | -0.0264 | -135.098
-2 | -0.0809 | 0.00097 | -0.0268 | -83.4021
-1.5 | -0.0239 | 0.00094 | -0.0271 | -25.4255
-0.5 | 0.0906 | 0.00089 | -0.0278 | 101.7978
0 | 0.1495 | 0.00559 | -0.0286 | 26.7442
0.5 | 0.2074 | 0.00555 | -0.0289 | 37.3694
1 | 0.2654 | 0.00554 | -0.0293 | 47.9061
2 | 0.3807 | 0.00559 | -0.0298 | 68.1038
2.5 | 0.4382 | 0.00564 | -0.03 | 77.695
3 | 0.4948 | 0.00572 | -0.0301 | 86.5035
3.5 | 0.551 | 0.00585 | -0.0301 | 94.188
4 | 0.6057 | 0.00608 | -0.0298 | 99.6217
4.5 | 0.6577 | 0.00652 | -0.0291 | 100.8742
5 | 0.7016 | 0.00768 | -0.0273 | 91.3542
5.5 | 0.7526 | 0.00919 | -0.0275 | 81.8934
6 | 0.8059 | 0.0104 | -0.0281 | 77.4904
6.5 | 0.8558 | 0.01129 | -0.0275 | 75.8016
7 | 0.9068 | 0.01201 | -0.0271 | 75.5037
7.5 | 0.9558 | 0.01284 | -0.0263 | 74.4393
8 | 1.0017 | 0.01388 | -0.0251 | 72.1686
8.5 | 1.0468 | 0.01488 | -0.0239 | 70.3495
9 | 1.0914 | 0.01579 | -0.0226 | 69.1197
9.5 | 1.1235 | 0.01752 | -0.0197 | 64.1267
10 | 1.159 | 0.01864 | -0.0171 | 62.1781
10.5 | 1.1877 | 0.01974 | -0.0137 | 60.1672
11 | 1.2079 | 0.02156 | -0.0099 | 56.025
11.5 | 1.219 | 0.0244 | -0.0061 | 49.959
12 | 1.2415 | 0.02662 | -0.0038 | 46.6379
12.5 | 1.2612 | 0.02923 | -0.0018 | 43.1475
13 | 1.2777 | 0.03226 | -0.0001 | 39.6063
13.5 | 1.2919 | 0.03566 | 0.0011 | 36.2283
14 | 1.2958 | 0.04029 | 0.0021 | 32.1618
14.5 | 1.2848 | 0.04696 | 0.0025 | 27.3595
15 | 1.2881 | 0.0524 | 0.0018 | 24.5821
15.5 | 1.2868 | 0.05894 | 0.0002 | 21.8324
16 | 1.2796 | 0.06683 | -0.0026 | 19.1471
16.5 | 1.2648 | 0.07663 | -0.0068 | 16.5053
17 | 1.234 | 0.09004 | -0.0135 | 13.705
17.5 | 1.2066 | 0.10419 | -0.0215 | 11.5808
18 | 1.1621 | 0.12326 | -0.033 | 9.428
18.5 | 1.091 | 0.1509 | -0.05 | 7.23
19 | 0.7097 | 0.22007 | -0.0851 | 3.2249

## 45. Re 1M Mach 0.25 (1)
BIGFOIL.COM POLAR EXPORT
NACA63-212 a=0.5
NACA63-212 a=0.5 |  |  |  | Cl Max: | 1.075 | at alpha= | 9.5 | deg
JavaFoil+Calcfoil stall+Eppler ext transition |  |  |  | L/D Max: | 101.807 | at alpha= | 4.5 | deg
Re: | 1000000 |  |  | Cd Min: | 0.00607 | at alpha= | 1 | deg
Mach: | 0.25 |  |  | Cl=0 at alpha= | -1.2823 | deg
|  |  |  | @ Cl=0.1, Cd= | 0.006199
|  |  |  | @ Cl=0.4, Cd= | 0.0061767
|  |  |  | @ Cl=0.6, Cd= | 0.0065656
alpha (deg) | Cl | Cd | Cm | Cl/Cd
-12.5 | -0.625 | 0.09601 | -0.006 | -6.514
-12 | -0.65 | 0.08965 | -0.006 | -7.247
-11.5 | -0.667 | 0.08152 | -0.006 | -8.186
-11 | -0.678 | 0.07639 | -0.007 | -8.873
-10.5 | -0.682 | 0.07162 | -0.007 | -9.52
-10 | -0.678 | 0.06649 | -0.007 | -10.2
-9.5 | -0.667 | 0.06218 | -0.008 | -10.721
-9 | -0.647 | 0.05705 | -0.009 | -11.346
-8.5 | -0.625 | 0.05297 | -0.01 | -11.79
-8 | -0.603 | 0.0467 | -0.012 | -12.907
-7.5 | -0.698 | 0.01206 | -0.02 | -57.837
-7 | -0.653 | 0.01147 | -0.02 | -56.944
-6.5 | -0.606 | 0.01093 | -0.021 | -55.397
-6 | -0.555 | 0.01052 | -0.021 | -52.729
-5.5 | -0.501 | 0.01013 | -0.021 | -49.483
-5 | -0.446 | 0.00978 | -0.022 | -45.579
-4.5 | -0.389 | 0.00949 | -0.022 | -40.955
-4 | -0.33 | 0.00918 | -0.023 | -35.952
-3.5 | -0.27 | 0.00897 | -0.023 | -30.167
-3 | -0.21 | 0.00869 | -0.024 | -24.179
-2.5 | -0.149 | 0.00634 | -0.024 | -23.537
-2 | -0.088 | 0.0063 | -0.025 | -13.975
-1.5 | -0.027 | 0.00623 | -0.025 | -4.263
-1 | 0.035 | 0.00618 | -0.026 | 5.665
-0.5 | 0.097 | 0.0062 | -0.026 | 15.602
0 | 0.158 | 0.00618 | -0.027 | 25.641
0.5 | 0.22 | 0.00619 | -0.027 | 35.562
1 | 0.282 | 0.00607 | -0.028 | 46.366
1.5 | 0.343 | 0.00613 | -0.028 | 55.852
2 | 0.404 | 0.00618 | -0.029 | 65.354
2.5 | 0.465 | 0.00626 | -0.029 | 74.318
3 | 0.526 | 0.00635 | -0.03 | 82.725
3.5 | 0.586 | 0.00653 | -0.03 | 89.699
4 | 0.645 | 0.00668 | -0.031 | 96.615
4.5 | 0.704 | 0.00691 | -0.031 | 101.807
5 | 0.757 | 0.01114 | -0.032 | 67.987
5.5 | 0.81 | 0.01173 | -0.032 | 69.05
6 | 0.86 | 0.0123 | -0.032 | 69.943
6.5 | 0.908 | 0.01293 | -0.033 | 70.204
7 | 0.951 | 0.01367 | -0.033 | 69.57
7.5 | 0.989 | 0.01451 | -0.033 | 68.169
8 | 1.021 | 0.01533 | -0.034 | 66.628
8.5 | 1.047 | 0.0163 | -0.034 | 64.223
9 | 1.065 | 0.01732 | -0.034 | 61.498
9.5 | 1.075 | 0.0188 | -0.035 | 57.194
10 | 1.075 | 0.02056 | -0.035 | 52.298
10.5 | 1.021 | 0.03105 | -0.033 | 32.876
11 | 0.894 | 0.07302 | -0.019 | 12.239
11.5 | 0.875 | 0.0783 | -0.018 | 11.176
12 | 0.849 | 0.08709 | -0.017 | 9.746
12.5 | 0.816 | 0.0941 | -0.016 | 8.674
13 | 0.776 | 0.10123 | -0.015 | 7.671
13.5 | 0.731 | 0.11073 | -0.015 | 6.601
14 | 0.678 | 0.11825 | -0.015 | 5.732
14.5 | 0.611 | 0.12414 | -0.016 | 4.925

## 46. Re 1M Mach 0.25 (2)
BIGFOIL.COM POLAR EXPORT
NACA63-212 a=0.5
NACA63-212 a=0.5 |  |  |  | Cl Max: | 1.2175 | at alpha= | 13 | deg
XFOIL ncrit=9 |  |  |  | L/D Max: | 100.272 | at alpha= | 4 | deg
Re: | 1000000 |  |  | Cd Min: | 0.22087 | at alpha= | 18 | deg
Mach: | 0.25 |  |  | Cl=0 at alpha= | -1.2954 | deg
|  |  |  | @ Cl=0.1, Cd= | 0.0056957
|  |  |  | @ Cl=0.4, Cd= | 0.0056999
|  |  |  | @ Cl=0.6, Cd= | 0.0061233
alpha (deg) | Cl | Cd | Cm | Cl/Cd
-14.5 | -0.6099 | 0.16005 | 0.0195 | -3.8107
-14 | -0.5977 | 0.1527 | 0.0162 | -3.9142
-13.5 | -0.5819 | 0.14623 | 0.0127 | -3.9793
-13 | -0.5792 | 0.13406 | 0.0059 | -4.3205
-12.5 | -0.5766 | 0.12313 | 0.0005 | -4.6829
-12 | -0.5799 | 0.1119 | -0.0048 | -5.1823
-11.5 | -0.7491 | 0.06066 | -0.035 | -12.3492
-11 | -0.7986 | 0.04637 | -0.0458 | -17.2223
-10.5 | -0.8401 | 0.03752 | -0.0479 | -22.3907
-9.5 | -0.856 | 0.02672 | -0.0398 | -32.0359
-9 | -0.8361 | 0.02168 | -0.0364 | -38.5655
-8.5 | -0.7936 | 0.01943 | -0.0345 | -40.8441
-8 | -0.7459 | 0.01762 | -0.033 | -42.3326
-7.5 | -0.696 | 0.01589 | -0.0316 | -43.8011
-7 | -0.6436 | 0.01455 | -0.0306 | -44.2337
-6.5 | -0.5949 | 0.01259 | -0.0292 | -47.2518
-6 | -0.5397 | 0.01173 | -0.0286 | -46.0102
-5.5 | -0.483 | 0.0111 | -0.0283 | -43.5135
-5 | -0.4276 | 0.01014 | -0.0278 | -42.1696
-4.5 | -0.3699 | 0.00962 | -0.0276 | -38.4511
-4 | -0.3118 | 0.00909 | -0.0276 | -34.3014
-3.5 | -0.2541 | 0.00847 | -0.0277 | -30
-3 | -0.1987 | 0.00737 | -0.0278 | -26.9607
-2 | -0.0838 | 0.0061 | -0.0283 | -13.7377
-1.5 | -0.0243 | 0.00592 | -0.0286 | -4.1047
-1 | 0.0351 | 0.0058 | -0.0289 | 6.0517
-0.5 | 0.0948 | 0.0057 | -0.0292 | 16.6316
0 | 0.1547 | 0.00565 | -0.0295 | 27.3805
0.5 | 0.2145 | 0.00564 | -0.0299 | 38.0319
1 | 0.2743 | 0.00565 | -0.0302 | 48.5487
1.5 | 0.3341 | 0.00565 | -0.0305 | 59.1327
2.5 | 0.453 | 0.00574 | -0.0309 | 78.9199
3.5 | 0.5698 | 0.00598 | -0.0308 | 95.2843
4 | 0.6267 | 0.00625 | -0.0305 | 100.272
4.5 | 0.6797 | 0.00687 | -0.0297 | 98.9374
5 | 0.7226 | 0.00833 | -0.0275 | 86.7467
5.5 | 0.7718 | 0.00978 | -0.0267 | 78.9162
6 | 0.8292 | 0.01089 | -0.0273 | 76.1433
6.5 | 0.8814 | 0.01173 | -0.0265 | 75.1407
7 | 0.9311 | 0.01274 | -0.0253 | 73.0848
7.5 | 0.9808 | 0.01362 | -0.024 | 72.0117
8 | 1.0231 | 0.01501 | -0.0218 | 68.1612
8.5 | 1.0669 | 0.0161 | -0.0197 | 66.2671
9 | 1.0946 | 0.01799 | -0.0156 | 60.8449
9.5 | 1.12 | 0.01948 | -0.0111 | 57.4949
10 | 1.1442 | 0.02135 | -0.0073 | 53.5925
10.5 | 1.1693 | 0.02336 | -0.0042 | 50.0557
11 | 1.1789 | 0.02693 | -0.0006 | 43.7765
11.5 | 1.1962 | 0.03015 | 0.0019 | 39.675
12 | 1.2086 | 0.03401 | 0.004 | 35.5366
12.5 | 1.217 | 0.03843 | 0.0054 | 31.668
13 | 1.2175 | 0.04395 | 0.006 | 27.7019
13.5 | 1.2087 | 0.05088 | 0.0054 | 23.7559
14 | 1.1801 | 0.06112 | 0.0025 | 19.3079
14.5 | 1.1523 | 0.07277 | -0.0025 | 15.8348
15 | 1.1225 | 0.08623 | -0.0098 | 13.0175
15.5 | 1.0879 | 0.10233 | -0.0195 | 10.6313
16 | 1.0533 | 0.12019 | -0.0305 | 8.7636
16.5 | 0.8816 | 0.18081 | -0.064 | 4.8758
17 | 0.8812 | 0.19404 | -0.0712 | 4.5413
18 | 0.8877 | 0.22087 | -0.084 | 4.0191

## 47. Re 1M Mach 0.50 (1)
BIGFOIL.COM POLAR EXPORT
NACA63-212 a=0.5
NACA63-212 a=0.5 |  |  |  | Cl Max: | 1.139 | at alpha= | 20 | deg
JavaFoil+Calcfoil stall+Eppler ext transition |  |  |  | L/D Max: | 101.773 | at alpha= | 4 | deg
Re: | 1000000 |  |  | Cd Min: | 0.00642 | at alpha= | -1 | deg
Mach: | 0.5 |  |  | Cl=0 at alpha= | -1.2826 | deg
|  |  |  | @ Cl=0.1, Cd= | 0.00642
|  |  |  | @ Cl=0.4, Cd= | 0.0065075
|  |  |  | @ Cl=0.6, Cd= | 0.0068441
alpha (deg) | Cl | Cd | Cm | Cl/Cd
-20 | -1.018 | 0.19538 | -0.006 | -5.212
-19.5 | -0.992 | 0.19043 | -0.006 | -5.209
-19 | -0.965 | 0.18576 | -0.006 | -5.197
-18.5 | -0.939 | 0.1769 | -0.007 | -5.309
-18 | -0.912 | 0.17558 | -0.007 | -5.192
-17.5 | -0.884 | 0.16804 | -0.007 | -5.259
-17 | -0.857 | 0.1631 | -0.007 | -5.254
-16.5 | -0.83 | 0.15839 | -0.007 | -5.242
-16 | -0.804 | 0.1518 | -0.007 | -5.294
-15.5 | -0.776 | 0.15221 | -0.007 | -5.097
-15 | -0.748 | 0.14289 | -0.007 | -5.235
-14.5 | -0.721 | 0.13829 | -0.008 | -5.215
-14 | -0.694 | 0.13548 | -0.008 | -5.126
-13.5 | -0.668 | 0.13074 | -0.008 | -5.106
-13 | -0.64 | 0.12434 | -0.008 | -5.144
-12.5 | -0.612 | 0.11928 | -0.008 | -5.132
-12 | -0.585 | 0.11584 | -0.008 | -5.052
-11.5 | -0.558 | 0.11398 | -0.008 | -4.897
-11 | -0.531 | 0.10865 | -0.009 | -4.889
-10.5 | -0.503 | 0.10195 | -0.008 | -4.936
-10 | -0.476 | 0.09451 | -0.008 | -5.038
-9.5 | -0.449 | 0.08994 | -0.009 | -4.992
-9 | -0.422 | 0.08739 | -0.009 | -4.827
-8.5 | -0.395 | 0.08504 | -0.009 | -4.64
-8 | -0.367 | 0.06471 | -0.009 | -5.672
-7.5 | -0.34 | 0.05381 | -0.009 | -6.32
-7 | -0.456 | 0.05118 | -0.009 | -8.906
-6.5 | -0.484 | 0.04556 | -0.01 | -10.621
-6 | -0.58 | 0.01223 | -0.023 | -47.42
-5.5 | -0.539 | 0.01152 | -0.024 | -46.759
-5 | -0.486 | 0.01078 | -0.025 | -45.129
-4.5 | -0.428 | 0.01029 | -0.025 | -41.616
-4 | -0.366 | 0.00986 | -0.026 | -37.097
-3.5 | -0.301 | 0.00951 | -0.026 | -31.652
-3 | -0.234 | 0.00918 | -0.027 | -25.515
-2.5 | -0.167 | 0.00889 | -0.027 | -18.726
-2 | -0.098 | 0.00652 | -0.028 | -15.062
-1.5 | -0.03 | 0.00646 | -0.028 | -4.592
-1 | 0.039 | 0.00642 | -0.029 | 6.105
-0.5 | 0.108 | 0.00642 | -0.029 | 16.823
0 | 0.177 | 0.00645 | -0.03 | 27.46
0.5 | 0.246 | 0.00642 | -0.031 | 38.299
1 | 0.315 | 0.00649 | -0.031 | 48.532
1.5 | 0.383 | 0.00649 | -0.032 | 59.015
2 | 0.451 | 0.00656 | -0.032 | 68.842
2.5 | 0.519 | 0.00668 | -0.033 | 77.721
3 | 0.587 | 0.00685 | -0.033 | 85.613
3.5 | 0.653 | 0.00682 | -0.034 | 95.67
4 | 0.718 | 0.00705 | -0.034 | 101.773
4.5 | 0.77 | 0.01219 | -0.034 | 63.174
5 | 0.826 | 0.01303 | -0.035 | 63.429
5.5 | 0.878 | 0.01387 | -0.035 | 63.27
6 | 0.922 | 0.01495 | -0.036 | 61.686
6.5 | 0.957 | 0.0162 | -0.036 | 59.071
7 | 0.971 | 0.01762 | -0.036 | 55.111
7.5 | 0.782 | 0.05071 | -0.017 | 15.428
8 | 0.503 | 0.06279 | -0.014 | 8.005
8.5 | 0.53 | 0.06077 | -0.016 | 8.718
9 | 0.556 | 0.0836 | -0.015 | 6.652
9.5 | 0.583 | 0.08799 | -0.017 | 6.63
10 | 0.61 | 0.09282 | -0.017 | 6.571
10.5 | 0.636 | 0.09593 | -0.018 | 6.633
11 | 0.663 | 0.09932 | -0.018 | 6.673
11.5 | 0.69 | 0.10777 | -0.02 | 6.404
12 | 0.716 | 0.11124 | -0.02 | 6.44
12.5 | 0.743 | 0.11721 | -0.02 | 6.336
13 | 0.769 | 0.12406 | -0.021 | 6.201
13.5 | 0.797 | 0.12794 | -0.022 | 6.226
14 | 0.822 | 0.13565 | -0.022 | 6.063
14.5 | 0.849 | 0.13993 | -0.023 | 6.065
15 | 0.877 | 0.15125 | -0.024 | 5.796
15.5 | 0.902 | 0.15305 | -0.025 | 5.896
16 | 0.928 | 0.15529 | -0.025 | 5.979
16.5 | 0.955 | 0.16016 | -0.026 | 5.961
17 | 0.984 | 0.16988 | -0.027 | 5.79
17.5 | 1.008 | 0.17321 | -0.027 | 5.819
18 | 1.034 | 0.17893 | -0.027 | 5.776
18.5 | 1.06 | 0.18616 | -0.028 | 5.692
19 | 1.088 | 0.19031 | -0.029 | 5.717
19.5 | 1.113 | 0.19214 | -0.03 | 5.795
20 | 1.139 | 0.19654 | -0.03 | 5.793

## 48. Re 1M Mach 0.50 (2)
BIGFOIL.COM POLAR EXPORT
NACA63-212 a=0.5
NACA63-212 a=0.5 |  |  |  | Cl Max: | 1.0423 | at alpha= | 9 | deg
XFOIL ncrit=9 |  |  |  | L/D Max: | 100.181 | at alpha= | 4 | deg
Re: | 1000000 |  |  | Cd Min: | 0.16111 | at alpha= | 14 | deg
Mach: | 0.5 |  |  | Cl=0 at alpha= | -1.3025 | deg
|  |  |  | @ Cl=0.1, Cd= | 0.0060896
|  |  |  | @ Cl=0.4, Cd= | 0.0060722
|  |  |  | @ Cl=0.6, Cd= | 0.0063362
alpha (deg) | Cl | Cd | Cm | Cl/Cd
-11.5 | -0.5226 | 0.12537 | -0.0002 | -4.1685
-11 | -0.5231 | 0.11268 | -0.0069 | -4.6424
-10 | -0.5161 | 0.09103 | -0.0211 | -5.6696
-9.5 | -0.5276 | 0.07931 | -0.0279 | -6.6524
-9 | -0.5483 | 0.06608 | -0.0362 | -8.2975
-8.5 | -0.5802 | 0.05065 | -0.0483 | -11.4551
-8 | -0.6166 | 0.04019 | -0.0548 | -15.3421
-7.5 | -0.6526 | 0.03314 | -0.053 | -19.6922
-7 | -0.6627 | 0.02634 | -0.0489 | -25.1595
-6.5 | -0.6444 | 0.02039 | -0.045 | -31.6037
-5.5 | -0.5421 | 0.01414 | -0.039 | -38.338
-5 | -0.4815 | 0.01244 | -0.0368 | -38.7058
-4.5 | -0.4206 | 0.01094 | -0.0349 | -38.4461
-4 | -0.3545 | 0.01015 | -0.0339 | -34.9261
-3.5 | -0.2882 | 0.00942 | -0.0331 | -30.5945
-3 | -0.2216 | 0.00872 | -0.0327 | -25.4128
-2.5 | -0.1596 | 0.00737 | -0.0326 | -21.6554
-2 | -0.0953 | 0.00651 | -0.0325 | -14.639
-1.5 | -0.0269 | 0.0063 | -0.0327 | -4.2698
-1 | 0.0412 | 0.00615 | -0.0329 | 6.6992
-0.5 | 0.1093 | 0.00608 | -0.0332 | 17.977
0 | 0.1778 | 0.00603 | -0.0335 | 29.4859
0.5 | 0.2464 | 0.006 | -0.0339 | 41.0667
1 | 0.3148 | 0.00602 | -0.0342 | 52.2924
1.5 | 0.3833 | 0.00606 | -0.0345 | 63.2508
2 | 0.4519 | 0.00611 | -0.0346 | 73.9607
2.5 | 0.5203 | 0.00616 | -0.0346 | 84.4643
3 | 0.5886 | 0.00629 | -0.0344 | 93.5771
3.5 | 0.6552 | 0.00656 | -0.0338 | 99.878
4 | 0.7183 | 0.00717 | -0.0327 | 100.1813
4.5 | 0.7645 | 0.00913 | -0.0298 | 83.7349
5 | 0.8064 | 0.01085 | -0.0257 | 74.3226
5.5 | 0.8539 | 0.01186 | -0.0214 | 71.9983
6 | 0.9172 | 0.01319 | -0.0206 | 69.5375
6.5 | 0.9555 | 0.0149 | -0.0158 | 64.1275
7 | 0.9795 | 0.01682 | -0.0094 | 58.2342
7.5 | 0.995 | 0.01984 | -0.0039 | 50.1512
8 | 1.0153 | 0.02315 | 0.0009 | 43.8575
8.5 | 1.0327 | 0.02709 | 0.0054 | 38.1211
9 | 1.0423 | 0.03198 | 0.0087 | 32.5922
9.5 | 1.0326 | 0.039 | 0.0108 | 26.4769
10 | 1.0095 | 0.048 | 0.0103 | 21.0312
10.5 | 0.9797 | 0.0587 | 0.0065 | 16.6899
11 | 0.9473 | 0.07145 | -0.0005 | 13.2582
11.5 | 0.9141 | 0.08646 | -0.0104 | 10.5725
12 | 0.8825 | 0.10355 | -0.0217 | 8.5225
12.5 | 0.8526 | 0.12179 | -0.0324 | 7.0006
13 | 0.8366 | 0.13748 | -0.0416 | 6.0852
13.5 | 0.8372 | 0.14973 | -0.0487 | 5.5914
14 | 0.8417 | 0.16111 | -0.0555 | 5.2244

## 49. Re 2M Mach 0.00 (1)
BIGFOIL.COM POLAR EXPORT
NACA63-212 a=0.5
NACA63-212 a=0.5 |  |  |  | Cl Max: | 1.14 | at alpha= | 11 | deg
JavaFoil+Calcfoil stall+Eppler ext transition |  |  |  | L/D Max: | 110.815 | at alpha= | 4.5 | deg
Re: | 2000000 |  |  | Cd Min: | 0.00549 | at alpha= | -0.5 | deg
Mach: | 0 |  |  | Cl=0 at alpha= | -1.2833 | deg
|  |  |  | @ Cl=0.1, Cd= | 0.005492
|  |  |  | @ Cl=0.4, Cd= | 0.0056161
|  |  |  | @ Cl=0.6, Cd= | 0.0058854
alpha (deg) | Cl | Cd | Cm | Cl/Cd
-15 | -0.724 | 0.11153 | -0.006 | -6.492
-14.5 | -0.736 | 0.10474 | -0.006 | -7.026
-14 | -0.746 | 0.09828 | -0.006 | -7.593
-13.5 | -0.754 | 0.09225 | -0.007 | -8.168
-13 | -0.758 | 0.08639 | -0.007 | -8.768
-12.5 | -0.759 | 0.08165 | -0.007 | -9.301
-12 | -0.757 | 0.07729 | -0.008 | -9.794
-11.5 | -0.752 | 0.07167 | -0.008 | -10.489
-11 | -0.744 | 0.0659 | -0.009 | -11.292
-10.5 | -0.838 | 0.02043 | -0.015 | -41.016
-10 | -0.863 | 0.01312 | -0.017 | -65.731
-9.5 | -0.845 | 0.01204 | -0.017 | -70.16
-9 | -0.812 | 0.0116 | -0.018 | -70.046
-8.5 | -0.774 | 0.01107 | -0.018 | -69.98
-8 | -0.733 | 0.0106 | -0.019 | -69.171
-7.5 | -0.689 | 0.01021 | -0.019 | -67.494
-7 | -0.642 | 0.00976 | -0.019 | -65.744
-6.5 | -0.593 | 0.00943 | -0.02 | -62.841
-6 | -0.541 | 0.0091 | -0.02 | -59.455
-5.5 | -0.488 | 0.00879 | -0.021 | -55.552
-5 | -0.433 | 0.00851 | -0.021 | -50.932
-4.5 | -0.377 | 0.00831 | -0.022 | -45.394
-4 | -0.32 | 0.00812 | -0.022 | -39.42
-3.5 | -0.262 | 0.00789 | -0.023 | -33.227
-3 | -0.204 | 0.00769 | -0.023 | -26.49
-2.5 | -0.145 | 0.00567 | -0.024 | -25.5
-2 | -0.085 | 0.00557 | -0.024 | -15.297
-1.5 | -0.026 | 0.00555 | -0.025 | -4.635
-1 | 0.034 | 0.00552 | -0.025 | 6.149
-0.5 | 0.094 | 0.00549 | -0.025 | 17.049
0 | 0.153 | 0.00551 | -0.026 | 27.835
0.5 | 0.213 | 0.00554 | -0.026 | 38.428
1 | 0.273 | 0.00558 | -0.027 | 48.891
1.5 | 0.332 | 0.00563 | -0.027 | 58.943
2 | 0.391 | 0.00561 | -0.028 | 69.721
2.5 | 0.45 | 0.00565 | -0.028 | 79.754
3 | 0.509 | 0.0057 | -0.029 | 89.264
3.5 | 0.568 | 0.00579 | -0.029 | 97.984
4 | 0.625 | 0.00596 | -0.03 | 104.978
4.5 | 0.682 | 0.00616 | -0.03 | 110.815
5 | 0.737 | 0.00922 | -0.031 | 79.934
5.5 | 0.791 | 0.00971 | -0.031 | 81.467
6 | 0.843 | 0.00967 | -0.032 | 87.182
6.5 | 0.893 | 0.01087 | -0.032 | 82.163
7 | 0.939 | 0.01137 | -0.032 | 82.593
7.5 | 0.98 | 0.01194 | -0.033 | 82.09
8 | 1.017 | 0.0125 | -0.033 | 81.385
8.5 | 1.05 | 0.01317 | -0.034 | 79.737
9 | 1.079 | 0.01392 | -0.034 | 77.462
9.5 | 1.102 | 0.01485 | -0.034 | 74.207
10 | 1.12 | 0.01563 | -0.034 | 71.663
10.5 | 1.133 | 0.01666 | -0.035 | 67.998
11 | 1.14 | 0.01797 | -0.035 | 63.427
11.5 | 1.139 | 0.02008 | -0.035 | 56.723
12 | 1.134 | 0.02207 | -0.035 | 51.361
12.5 | 1.117 | 0.02565 | -0.035 | 43.56
13 | 1.092 | 0.03099 | -0.035 | 35.224
13.5 | 0.958 | 0.08225 | -0.025 | 11.642
14 | 0.938 | 0.08945 | -0.024 | 10.489
14.5 | 0.91 | 0.09909 | -0.022 | 9.18
15 | 0.881 | 0.1071 | -0.021 | 8.23
15.5 | 0.853 | 0.11355 | -0.021 | 7.514
16 | 0.824 | 0.1214 | -0.021 | 6.79

## 50. Re 2M Mach 0.00 (2)
BIGFOIL.COM POLAR EXPORT
NACA63-212 a=0.5
NACA63-212 a=0.5 |  |  |  | Cl Max: | 1.4988 | at alpha= | 17.5 | deg
XFOIL ncrit=9 |  |  |  | L/D Max: | 105.076 | at alpha= | 3.5 | deg
Re: | 2000000 |  |  | Cd Min: | 0.23438 | at alpha= | -19.5 | deg
Mach: | 0 |  |  | Cl=0 at alpha= | -1.2977 | deg
|  |  |  | @ Cl=0.1, Cd= | 0.0047567
|  |  |  | @ Cl=0.4, Cd= | 0.0047049
|  |  |  | @ Cl=0.6, Cd= | 0.0057304
alpha (deg) | Cl | Cd | Cm | Cl/Cd
-19.5 | -0.7489 | 0.23438 | 0.0627 | -3.1952
-17.5 | -1.0206 | 0.10683 | -0.0027 | -9.5535
-17 | -1.1498 | 0.07137 | -0.0254 | -16.1104
-16.5 | -1.1649 | 0.06078 | -0.0323 | -19.1658
-16 | -1.1915 | 0.04972 | -0.039 | -23.9642
-15.5 | -1.2237 | 0.03961 | -0.0438 | -30.8937
-15 | -1.2662 | 0.03066 | -0.0448 | -41.2981
-14.5 | -1.2702 | 0.02673 | -0.0425 | -47.5196
-14 | -1.2651 | 0.02429 | -0.0384 | -52.0832
-13.5 | -1.2415 | 0.02283 | -0.0351 | -54.3802
-13 | -1.2056 | 0.02158 | -0.0335 | -55.8665
-12.5 | -1.1652 | 0.02046 | -0.0323 | -56.9501
-12 | -1.1241 | 0.01915 | -0.0311 | -58.6997
-11.5 | -1.0816 | 0.01806 | -0.0299 | -59.8893
-11 | -1.039 | 0.01711 | -0.0283 | -60.7247
-10.5 | -0.991 | 0.01647 | -0.0275 | -60.17
-10 | -0.9522 | 0.01422 | -0.0258 | -66.962
-9.5 | -0.9024 | 0.01338 | -0.0253 | -67.4439
-9 | -0.8512 | 0.01266 | -0.025 | -67.2354
-8.5 | -0.799 | 0.01199 | -0.0247 | -66.6389
-8 | -0.7457 | 0.01143 | -0.0246 | -65.2406
-7.5 | -0.6919 | 0.0109 | -0.0245 | -63.4771
-7 | -0.64 | 0.00991 | -0.0242 | -64.5812
-6.5 | -0.585 | 0.00947 | -0.0243 | -61.774
-6 | -0.5294 | 0.00909 | -0.0244 | -58.2398
-5.5 | -0.4739 | 0.0086 | -0.0245 | -55.1047
-5 | -0.4176 | 0.00828 | -0.0248 | -50.4348
-4.5 | -0.3612 | 0.00792 | -0.025 | -45.6061
-4 | -0.3045 | 0.00763 | -0.0253 | -39.9083
-3.5 | -0.2478 | 0.00726 | -0.0256 | -34.1322
-3 | -0.1917 | 0.00673 | -0.026 | -28.4844
-2.5 | -0.1366 | 0.00594 | -0.0264 | -22.9966
-2 | -0.0808 | 0.00527 | -0.0268 | -15.3321
-1.5 | -0.0233 | 0.00504 | -0.0273 | -4.623
-1 | 0.0343 | 0.00489 | -0.0277 | 7.0143
-0.5 | 0.0923 | 0.00477 | -0.0282 | 19.3501
0 | 0.1502 | 0.00467 | -0.0287 | 32.1627
0.5 | 0.2082 | 0.00464 | -0.0291 | 44.8707
1 | 0.2661 | 0.00463 | -0.0296 | 57.473
1.5 | 0.3242 | 0.00463 | -0.03 | 70.0216
2 | 0.3821 | 0.00468 | -0.0305 | 81.6453
2.5 | 0.4396 | 0.00476 | -0.0309 | 92.3529
3 | 0.4966 | 0.00494 | -0.0312 | 100.5263
3.5 | 0.5527 | 0.00526 | -0.0315 | 105.076
4 | 0.607 | 0.0058 | -0.0316 | 104.6552
5 | 0.7078 | 0.00785 | -0.0309 | 90.1656
5.5 | 0.7584 | 0.00858 | -0.0304 | 88.3916
6 | 0.8079 | 0.00917 | -0.0295 | 88.1025
6.5 | 0.8558 | 0.00959 | -0.028 | 89.2388
7 | 0.9154 | 0.01009 | -0.0294 | 90.7235
7.5 | 0.9675 | 0.01065 | -0.0292 | 90.8451
8 | 1.0185 | 0.01129 | -0.0289 | 90.2126
8.5 | 1.0683 | 0.01195 | -0.0283 | 89.3975
9 | 1.1175 | 0.01259 | -0.0277 | 88.7609
9.5 | 1.1619 | 0.0136 | -0.0265 | 85.4338
10 | 1.2092 | 0.01424 | -0.0257 | 84.9157
10.5 | 1.2535 | 0.01503 | -0.0245 | 83.3999
11 | 1.2927 | 0.01607 | -0.0226 | 80.4418
11.5 | 1.3237 | 0.01737 | -0.0195 | 76.2061
12 | 1.3492 | 0.01843 | -0.0156 | 73.2067
12.5 | 1.3745 | 0.01972 | -0.0123 | 69.7008
13 | 1.3994 | 0.02126 | -0.0095 | 65.8231
13.5 | 1.4218 | 0.02314 | -0.007 | 61.4434
14 | 1.4344 | 0.02594 | -0.0043 | 55.2968
14.5 | 1.4475 | 0.02894 | -0.0022 | 50.0173
15 | 1.4622 | 0.03199 | -0.0007 | 45.708
15.5 | 1.4782 | 0.03511 | 0.0003 | 42.102
16 | 1.4886 | 0.03892 | 0.001 | 38.2477
16.5 | 1.4971 | 0.04315 | 0.0012 | 34.6952
17 | 1.4939 | 0.04906 | 0.0007 | 30.4505
17.5 | 1.4988 | 0.05442 | -0.0004 | 27.5413
18 | 1.4915 | 0.0618 | -0.0025 | 24.1343
18.5 | 1.4776 | 0.0707 | -0.0058 | 20.8996
19 | 1.4554 | 0.08164 | -0.0108 | 17.827
19.5 | 1.4153 | 0.09668 | -0.0186 | 14.639
20 | 1.3864 | 0.11067 | -0.0265 | 12.5273

## 51. Re 2M Mach 0.10 (1)
BIGFOIL.COM POLAR EXPORT
NACA63-212 a=0.5
NACA63-212 a=0.5 |  |  |  | Cl Max: | 1.131 | at alpha= | 11 | deg
JavaFoil+Calcfoil stall+Eppler ext transition |  |  |  | L/D Max: | 110.511 | at alpha= | 4.5 | deg
Re: | 2000000 |  |  | Cd Min: | 0.00548 | at alpha= | -0.5 | deg
Mach: | 0.1 |  |  | Cl=0 at alpha= | -1.2833 | deg
|  |  |  | @ Cl=0.1, Cd= | 0.005483
|  |  |  | @ Cl=0.4, Cd= | 0.0056323
|  |  |  | @ Cl=0.6, Cd= | 0.0059128
alpha (deg) | Cl | Cd | Cm | Cl/Cd
-15 | -0.693 | 0.11334 | -0.006 | -6.117
-14.5 | -0.709 | 0.10605 | -0.006 | -6.688
-14 | -0.723 | 0.09903 | -0.006 | -7.296
-13.5 | -0.733 | 0.09328 | -0.007 | -7.861
-13 | -0.741 | 0.08773 | -0.007 | -8.448
-12.5 | -0.745 | 0.08229 | -0.007 | -9.055
-12 | -0.745 | 0.07781 | -0.007 | -9.579
-11.5 | -0.746 | 0.07047 | -0.009 | -10.581
-11 | -0.75 | 0.05979 | -0.01 | -12.537
-10.5 | -0.731 | 0.05941 | -0.01 | -12.308
-10 | -0.856 | 0.01355 | -0.017 | -63.202
-9.5 | -0.84 | 0.01243 | -0.017 | -67.544
-9 | -0.812 | 0.01176 | -0.018 | -69.054
-8.5 | -0.775 | 0.01119 | -0.018 | -69.284
-8 | -0.734 | 0.01071 | -0.019 | -68.589
-7.5 | -0.691 | 0.01025 | -0.019 | -67.399
-7 | -0.644 | 0.00979 | -0.02 | -65.746
-6.5 | -0.595 | 0.00946 | -0.02 | -62.882
-6 | -0.543 | 0.00914 | -0.02 | -59.488
-5.5 | -0.49 | 0.0088 | -0.021 | -55.697
-5 | -0.435 | 0.00858 | -0.021 | -50.706
-4.5 | -0.379 | 0.00834 | -0.022 | -45.456
-4 | -0.322 | 0.00813 | -0.022 | -39.575
-3.5 | -0.263 | 0.0079 | -0.023 | -33.365
-3 | -0.205 | 0.00769 | -0.023 | -26.617
-2.5 | -0.145 | 0.00567 | -0.024 | -25.618
-2 | -0.086 | 0.00558 | -0.024 | -15.34
-1.5 | -0.026 | 0.00555 | -0.025 | -4.661
-1 | 0.034 | 0.00552 | -0.025 | 6.18
-0.5 | 0.094 | 0.00548 | -0.026 | 17.151
0 | 0.154 | 0.00551 | -0.026 | 27.987
0.5 | 0.214 | 0.00554 | -0.027 | 38.639
1 | 0.274 | 0.0056 | -0.027 | 48.936
1.5 | 0.333 | 0.00565 | -0.028 | 59.003
2 | 0.393 | 0.00563 | -0.028 | 69.771
2.5 | 0.453 | 0.00565 | -0.029 | 80.135
3 | 0.512 | 0.00571 | -0.029 | 89.683
3.5 | 0.57 | 0.00583 | -0.029 | 97.785
4 | 0.628 | 0.00599 | -0.03 | 104.928
4.5 | 0.686 | 0.0062 | -0.03 | 110.511
5 | 0.74 | 0.00929 | -0.031 | 79.695
5.5 | 0.795 | 0.00937 | -0.031 | 84.833
6 | 0.847 | 0.00974 | -0.032 | 86.955
6.5 | 0.896 | 0.01096 | -0.032 | 81.774
7 | 0.942 | 0.01146 | -0.033 | 82.2
7.5 | 0.983 | 0.01204 | -0.033 | 81.64
8 | 1.019 | 0.01262 | -0.033 | 80.765
8.5 | 1.051 | 0.01336 | -0.034 | 78.714
9 | 1.079 | 0.0141 | -0.034 | 76.496
9.5 | 1.1 | 0.01505 | -0.034 | 73.086
10 | 1.117 | 0.01587 | -0.035 | 70.38
10.5 | 1.127 | 0.01701 | -0.035 | 66.265
11 | 1.131 | 0.01849 | -0.035 | 61.178
11.5 | 1.127 | 0.02074 | -0.035 | 54.33
12 | 1.118 | 0.02288 | -0.035 | 48.841
12.5 | 1.09 | 0.02815 | -0.035 | 38.737
13 | 0.969 | 0.06932 | -0.027 | 13.972
13.5 | 0.926 | 0.08879 | -0.022 | 10.429
14 | 0.906 | 0.0947 | -0.022 | 9.569
14.5 | 0.877 | 0.10267 | -0.021 | 8.539
15 | 0.847 | 0.10927 | -0.021 | 7.747
15.5 | 0.815 | 0.11719 | -0.02 | 6.951
16 | 0.781 | 0.12408 | -0.02 | 6.294

## 52. Re 2M Mach 0.10 (2)
BIGFOIL.COM POLAR EXPORT
NACA63-212 a=0.5
NACA63-212 a=0.5 |  |  |  | Cl Max: | 1.4791 | at alpha= | 16.5 | deg
XFOIL ncrit=9 |  |  |  | L/D Max: | 104.376 | at alpha= | 4 | deg
Re: | 2000000 |  |  | Cd Min: | 0.21875 | at alpha= | -18.5 | deg
Mach: | 0.1 |  |  | Cl=0 at alpha= | -1.2983 | deg
|  |  |  | @ Cl=0.1, Cd= | 0.0047677
|  |  |  | @ Cl=0.4, Cd= | 0.0047142
|  |  |  | @ Cl=0.6, Cd= | 0.005764
alpha (deg) | Cl | Cd | Cm | Cl/Cd
-18.5 | -0.7212 | 0.21875 | 0.0541 | -3.2969
-17 | -0.9996 | 0.10459 | -0.0048 | -9.5573
-16.5 | -1.0614 | 0.08217 | -0.0187 | -12.9171
-16 | -1.1069 | 0.06489 | -0.0303 | -17.0581
-15.5 | -1.1593 | 0.04942 | -0.0402 | -23.4581
-15 | -1.2134 | 0.03694 | -0.046 | -32.8479
-14.5 | -1.2319 | 0.03059 | -0.0461 | -40.2713
-14 | -1.2389 | 0.0265 | -0.0434 | -46.7509
-13.5 | -1.2306 | 0.02434 | -0.0391 | -50.5588
-13 | -1.2021 | 0.02291 | -0.0364 | -52.4705
-12.5 | -1.1644 | 0.02166 | -0.0348 | -53.7581
-12 | -1.1253 | 0.02021 | -0.0333 | -55.6804
-11.5 | -1.0842 | 0.01891 | -0.0318 | -57.3347
-11 | -1.0432 | 0.01776 | -0.0299 | -58.7387
-10.5 | -0.9963 | 0.01692 | -0.0288 | -58.883
-10 | -0.9565 | 0.01478 | -0.0271 | -64.7158
-9.5 | -0.908 | 0.01368 | -0.0263 | -66.3743
-9 | -0.8565 | 0.01291 | -0.0258 | -66.3439
-8.5 | -0.8042 | 0.01219 | -0.0254 | -65.9721
-8 | -0.7505 | 0.01159 | -0.0252 | -64.7541
-7.5 | -0.6964 | 0.01102 | -0.0251 | -63.1942
-7 | -0.6441 | 0.01001 | -0.0247 | -64.3457
-6.5 | -0.5888 | 0.00953 | -0.0247 | -61.7838
-5.5 | -0.4769 | 0.00865 | -0.0248 | -55.1329
-5 | -0.4202 | 0.00831 | -0.025 | -50.5656
-4.5 | -0.3634 | 0.00795 | -0.0253 | -45.7107
-3.5 | -0.2493 | 0.00729 | -0.0258 | -34.1975
-3 | -0.1928 | 0.00676 | -0.0262 | -28.5207
-2.5 | -0.1373 | 0.00597 | -0.0266 | -22.9983
-2 | -0.0813 | 0.00528 | -0.027 | -15.3977
-1.5 | -0.0234 | 0.00505 | -0.0275 | -4.6337
-1 | 0.0346 | 0.0049 | -0.0279 | 7.0612
-0.5 | 0.0928 | 0.00478 | -0.0284 | 19.4142
0 | 0.1511 | 0.00468 | -0.0288 | 32.2863
0.5 | 0.2095 | 0.00465 | -0.0293 | 45.0538
1 | 0.2678 | 0.00464 | -0.0297 | 57.7155
1.5 | 0.3262 | 0.00465 | -0.0302 | 70.1505
2 | 0.3844 | 0.00469 | -0.0306 | 81.9616
2.5 | 0.4423 | 0.00478 | -0.031 | 92.5314
3 | 0.4997 | 0.00495 | -0.0314 | 100.9495
4 | 0.6106 | 0.00585 | -0.0317 | 104.3761
4.5 | 0.6616 | 0.00693 | -0.0314 | 95.469
5 | 0.712 | 0.00791 | -0.031 | 90.0126
5.5 | 0.7628 | 0.00866 | -0.0304 | 88.0831
6 | 0.8128 | 0.00923 | -0.0295 | 88.0607
6.5 | 0.8607 | 0.00964 | -0.0279 | 89.2842
7 | 0.9206 | 0.01018 | -0.0292 | 90.4322
7.5 | 0.9733 | 0.01074 | -0.029 | 90.6238
8 | 1.0238 | 0.01146 | -0.0284 | 89.3368
8.5 | 1.0745 | 0.01208 | -0.0279 | 88.9487
9 | 1.1234 | 0.01276 | -0.0271 | 88.0408
9.5 | 1.1682 | 0.01376 | -0.0258 | 84.8983
10 | 1.215 | 0.01447 | -0.0247 | 83.9668
10.5 | 1.2586 | 0.01532 | -0.0233 | 82.154
11 | 1.292 | 0.01673 | -0.0204 | 77.2265
11.5 | 1.3224 | 0.01775 | -0.0169 | 74.5014
12 | 1.3468 | 0.01899 | -0.013 | 70.9215
12.5 | 1.3722 | 0.02045 | -0.0099 | 67.1002
13 | 1.3963 | 0.0222 | -0.0072 | 62.8964
13.5 | 1.4135 | 0.02463 | -0.0045 | 57.3894
14 | 1.4218 | 0.02797 | -0.0018 | 50.833
14.5 | 1.4409 | 0.03066 | -0.0002 | 46.9961
15 | 1.4529 | 0.03415 | 0.0011 | 42.5447
15.5 | 1.4658 | 0.03778 | 0.002 | 38.7983
16 | 1.4735 | 0.0421 | 0.0024 | 35
16.5 | 1.4791 | 0.04696 | 0.0022 | 31.497
17 | 1.4708 | 0.05395 | 0.001 | 27.2623
17.5 | 1.4704 | 0.06046 | -0.0008 | 24.3202
18 | 1.4552 | 0.06956 | -0.0042 | 20.9201
18.5 | 1.432 | 0.08071 | -0.0093 | 17.7425
19 | 1.3975 | 0.09476 | -0.0166 | 14.7478
19.5 | 1.3484 | 0.11283 | -0.027 | 11.9507
20 | 1.3114 | 0.12963 | -0.0371 | 10.1165

## 53. Re 2M Mach 0.25 (1)
BIGFOIL.COM POLAR EXPORT
NACA63-212 a=0.5
NACA63-212 a=0.5 |  |  |  | Cl Max: | 1.085 | at alpha= | 10 | deg
JavaFoil+Calcfoil stall+Eppler ext transition |  |  |  | L/D Max: | 111.366 | at alpha= | 4.5 | deg
Re: | 2000000 |  |  | Cd Min: | 0.00553 | at alpha= | -0.5 | deg
Mach: | 0.25 |  |  | Cl=0 at alpha= | -1.2823 | deg
|  |  |  | @ Cl=0.1, Cd= | 0.0055315
|  |  |  | @ Cl=0.4, Cd= | 0.0056993
|  |  |  | @ Cl=0.6, Cd= | 0.12676
alpha (deg) | Cl | Cd | Cm | Cl/Cd
-14 | -0.517 | 0.1101 | -0.006 | -4.694
-13.5 | -0.559 | 0.10398 | -0.006 | -5.376
-13 | -0.596 | 0.0978 | -0.006 | -6.09
-12.5 | -0.626 | 0.08958 | -0.007 | -6.992
-12 | -0.651 | 0.08402 | -0.007 | -7.745
-11.5 | -0.669 | 0.07682 | -0.007 | -8.705
-11 | -0.68 | 0.07257 | -0.008 | -9.365
-10.5 | -0.684 | 0.06718 | -0.008 | -10.179
-10 | -0.682 | 0.06224 | -0.009 | -10.952
-9.5 | -0.674 | 0.05624 | -0.01 | -11.99
-9 | -0.793 | 0.0127 | -0.018 | -62.424
-8.5 | -0.774 | 0.0118 | -0.019 | -65.582
-8 | -0.738 | 0.01119 | -0.019 | -65.944
-7.5 | -0.698 | 0.01068 | -0.02 | -65.316
-7 | -0.653 | 0.0102 | -0.02 | -64.089
-6.5 | -0.606 | 0.00972 | -0.021 | -62.287
-6 | -0.555 | 0.00936 | -0.021 | -59.237
-5.5 | -0.501 | 0.00903 | -0.021 | -55.539
-5 | -0.446 | 0.00872 | -0.022 | -51.111
-4.5 | -0.389 | 0.00849 | -0.022 | -45.79
-4 | -0.33 | 0.00824 | -0.023 | -40.073
-3.5 | -0.271 | 0.00805 | -0.023 | -33.622
-3 | -0.21 | 0.00778 | -0.024 | -26.995
-2.5 | -0.149 | 0.0057 | -0.024 | -26.178
-2 | -0.088 | 0.00564 | -0.025 | -15.614
-1.5 | -0.027 | 0.00559 | -0.025 | -4.75
-1 | 0.035 | 0.00554 | -0.026 | 6.326
-0.5 | 0.097 | 0.00553 | -0.026 | 17.467
0 | 0.158 | 0.00556 | -0.027 | 28.468
0.5 | 0.22 | 0.0056 | -0.027 | 39.312
1 | 0.282 | 0.00564 | -0.028 | 49.962
1.5 | 0.343 | 0.00569 | -0.028 | 60.21
2 | 0.404 | 0.0057 | -0.029 | 70.864
2.5 | 0.465 | 0.00573 | -0.029 | 81.108
3 | 0.526 | 0.00581 | -0.03 | 90.425
3.5 | 0.586 | 0.00593 | -0.03 | 98.743
4 | 0.645 | 0.0061 | -0.031 | 105.816
4.5 | 0.704 | 0.00632 | -0.031 | 111.366
5 | 0.759 | 0.00959 | -0.032 | 79.16
5.5 | 0.814 | 0.00967 | -0.032 | 84.161
6 | 0.865 | 0.01087 | -0.033 | 79.6
6.5 | 0.914 | 0.01138 | -0.033 | 80.273
7 | 0.957 | 0.012 | -0.033 | 79.78
7.5 | 0.995 | 0.01269 | -0.034 | 78.421
8 | 1.028 | 0.01339 | -0.034 | 76.782
8.5 | 1.054 | 0.01421 | -0.034 | 74.145
9 | 1.073 | 0.01517 | -0.035 | 70.717
9.5 | 1.083 | 0.01633 | -0.035 | 66.335
10 | 1.085 | 0.01755 | -0.035 | 61.824
10.5 | 1.076 | 0.01933 | -0.036 | 55.697
11 | 1.055 | 0.02191 | -0.036 | 48.16
11.5 | 1.024 | 0.025 | -0.035 | 40.949
12 | 0.853 | 0.08036 | -0.02 | 10.621
12.5 | 0.819 | 0.08783 | -0.019 | 9.323
13 | 0.778 | 0.09606 | -0.018 | 8.103
13.5 | 0.732 | 0.10334 | -0.017 | 7.086
14 | 0.679 | 0.11114 | -0.017 | 6.11
14.5 | 0.612 | 0.11666 | -0.017 | 5.248
15 | 0.541 | 0.12676 | -0.018 | 4.265

## 54. Re 2M Mach 0.25 (2)
BIGFOIL.COM POLAR EXPORT
NACA63-212 a=0.5
NACA63-212 a=0.5 |  |  |  | Cl Max: | 1.358 | at alpha= | 14 | deg
XFOIL ncrit=9 |  |  |  | L/D Max: | 106.481 | at alpha= | 3.5 | deg
Re: | 2000000 |  |  | Cd Min: | 0.17628 | at alpha= | 18.5 | deg
Mach: | 0.25 |  |  | Cl=0 at alpha= | -99 | deg
|  |  |  | @ Cl=0.1, Cd= | 0.00476
|  |  |  | @ Cl=0.4, Cd= | 0.0047542
|  |  |  | @ Cl=0.6, Cd= | 0.0057282
alpha (deg) | Cl | Cd | Cm | Cl/Cd
0 | 0.1563 | 0.00476 | -0.0297 | 32.8361
0.5 | 0.2167 | 0.00471 | -0.0302 | 46.0085
1 | 0.277 | 0.00469 | -0.0307 | 59.0618
1.5 | 0.3373 | 0.0047 | -0.0311 | 71.766
2 | 0.3975 | 0.00475 | -0.0315 | 83.6842
2.5 | 0.4574 | 0.00485 | -0.0319 | 94.3093
3 | 0.5166 | 0.00506 | -0.0322 | 102.0949
3.5 | 0.575 | 0.0054 | -0.0324 | 106.4815
4 | 0.6306 | 0.00613 | -0.0323 | 102.8711
4.5 | 0.6824 | 0.00729 | -0.0318 | 93.6077
5 | 0.7344 | 0.0083 | -0.0311 | 88.4819
5.5 | 0.7869 | 0.00906 | -0.0303 | 86.8543
6 | 0.8398 | 0.00957 | -0.0293 | 87.7534
6.5 | 0.8884 | 0.00997 | -0.0272 | 89.1073
7 | 0.95 | 0.01063 | -0.0281 | 89.3697
7.5 | 1.0038 | 0.0113 | -0.0273 | 88.8319
8 | 1.0553 | 0.0121 | -0.0262 | 87.2149
8.5 | 1.1059 | 0.01288 | -0.0249 | 85.8618
9 | 1.1505 | 0.01405 | -0.0227 | 81.8861
9.5 | 1.1968 | 0.01495 | -0.0207 | 80.0535
10 | 1.2385 | 0.016 | -0.0181 | 77.4062
10.5 | 1.2565 | 0.01774 | -0.0123 | 70.8286
11 | 1.2819 | 0.01929 | -0.0081 | 66.4541
11.5 | 1.3052 | 0.02129 | -0.0044 | 61.3058
12 | 1.3268 | 0.02365 | -0.0013 | 56.1015
12.5 | 1.3448 | 0.02651 | 0.0015 | 50.728
13 | 1.3416 | 0.03135 | 0.0044 | 42.7943
13.5 | 1.3527 | 0.03536 | 0.006 | 38.2551
14 | 1.358 | 0.0402 | 0.007 | 33.7811
14.5 | 1.3501 | 0.04682 | 0.0069 | 28.836
15 | 1.3381 | 0.05462 | 0.0053 | 24.4984
15.5 | 1.3236 | 0.06363 | 0.0023 | 20.8015
16 | 1.3064 | 0.07386 | -0.0022 | 17.6875
16.5 | 1.2741 | 0.08756 | -0.0095 | 14.5512
17 | 1.2236 | 0.10606 | -0.0206 | 11.5369
17.5 | 1.1821 | 0.12446 | -0.032 | 9.4978
18 | 1.1222 | 0.148 | -0.0468 | 7.5824
18.5 | 1.0506 | 0.17628 | -0.0647 | 5.9598

## 55. Re 2M Mach 0.50 (1)
BIGFOIL.COM POLAR EXPORT
NACA63-212 a=0.5
NACA63-212 a=0.5 |  |  |  | Cl Max: | 1.139 | at alpha= | 20 | deg
JavaFoil+Calcfoil stall+Eppler ext transition |  |  |  | L/D Max: | 113.208 | at alpha= | 4 | deg
Re: | 2000000 |  |  | Cd Min: | 0.0057 | at alpha= | -1 | deg
Mach: | 0.5 |  |  | Cl=0 at alpha= | -1.2826 | deg
|  |  |  | @ Cl=0.1, Cd= | 0.0057265
|  |  |  | @ Cl=0.4, Cd= | 0.00596
|  |  |  | @ Cl=0.6, Cd= | 0.0062654
alpha (deg) | Cl | Cd | Cm | Cl/Cd
-20 | -1.019 | 0.17432 | -0.006 | -5.847
-19.5 | -0.993 | 0.16999 | -0.006 | -5.839
-19 | -0.966 | 0.16412 | -0.006 | -5.885
-18.5 | -0.939 | 0.16071 | -0.007 | -5.846
-18 | -0.914 | 0.15568 | -0.007 | -5.868
-17.5 | -0.885 | 0.15306 | -0.007 | -5.779
-17 | -0.857 | 0.14527 | -0.007 | -5.902
-16.5 | -0.83 | 0.13956 | -0.007 | -5.95
-16 | -0.804 | 0.13676 | -0.007 | -5.877
-15.5 | -0.777 | 0.13523 | -0.008 | -5.746
-15 | -0.748 | 0.12837 | -0.007 | -5.83
-14.5 | -0.721 | 0.12286 | -0.008 | -5.872
-14 | -0.695 | 0.12019 | -0.008 | -5.78
-13.5 | -0.668 | 0.11527 | -0.008 | -5.794
-13 | -0.64 | 0.10977 | -0.008 | -5.833
-12.5 | -0.612 | 0.10562 | -0.008 | -5.799
-12 | -0.586 | 0.1044 | -0.008 | -5.608
-11.5 | -0.558 | 0.09921 | -0.008 | -5.629
-11 | -0.532 | 0.09467 | -0.009 | -5.614
-10.5 | -0.504 | 0.09147 | -0.009 | -5.507
-10 | -0.476 | 0.08321 | -0.009 | -5.726
-9.5 | -0.449 | 0.08064 | -0.009 | -5.572
-9 | -0.422 | 0.07744 | -0.009 | -5.451
-8.5 | -0.395 | 0.07443 | -0.009 | -5.305
-8 | -0.367 | 0.0597 | -0.009 | -6.153
-7.5 | -0.341 | 0.05044 | -0.01 | -6.757
-7 | -0.457 | 0.04761 | -0.01 | -9.598
-6.5 | -0.596 | 0.01168 | -0.023 | -50.98
-6 | -0.58 | 0.01083 | -0.023 | -53.559
-5.5 | -0.539 | 0.01015 | -0.024 | -53.084
-5 | -0.487 | 0.00956 | -0.025 | -50.871
-4.5 | -0.428 | 0.00918 | -0.025 | -46.636
-4 | -0.366 | 0.00877 | -0.026 | -41.709
-3.5 | -0.301 | 0.00844 | -0.026 | -35.645
-3 | -0.234 | 0.00819 | -0.027 | -28.612
-2.5 | -0.166 | 0.00793 | -0.027 | -20.994
-2 | -0.098 | 0.00581 | -0.028 | -16.903
-1.5 | -0.03 | 0.00577 | -0.028 | -5.139
-1 | 0.039 | 0.0057 | -0.029 | 6.876
-0.5 | 0.108 | 0.00573 | -0.029 | 18.865
0 | 0.177 | 0.00576 | -0.03 | 30.762
0.5 | 0.246 | 0.00582 | -0.031 | 42.242
1 | 0.315 | 0.00586 | -0.031 | 53.759
1.5 | 0.383 | 0.00593 | -0.032 | 64.55
2 | 0.451 | 0.00605 | -0.032 | 74.551
2.5 | 0.519 | 0.00612 | -0.033 | 84.852
3 | 0.587 | 0.00623 | -0.033 | 94.135
3.5 | 0.653 | 0.00641 | -0.034 | 101.941
4 | 0.718 | 0.00634 | -0.034 | 113.208
4.5 | 0.775 | 0.01075 | -0.035 | 72.112
5 | 0.831 | 0.01147 | -0.035 | 72.497
5.5 | 0.883 | 0.01219 | -0.035 | 72.451
6 | 0.928 | 0.01308 | -0.036 | 70.95
6.5 | 0.963 | 0.01416 | -0.036 | 68.008
7 | 0.977 | 0.01538 | -0.037 | 63.525
7.5 | 0.941 | 0.01704 | -0.037 | 55.237
8 | 0.503 | 0.05807 | -0.016 | 8.663
8.5 | 0.531 | 0.05802 | -0.018 | 9.154
9 | 0.557 | 0.0668 | -0.017 | 8.334
9.5 | 0.584 | 0.0797 | -0.018 | 7.325
10 | 0.61 | 0.08182 | -0.018 | 7.459
10.5 | 0.637 | 0.08541 | -0.018 | 7.455
11 | 0.663 | 0.0907 | -0.019 | 7.315
11.5 | 0.69 | 0.09615 | -0.02 | 7.181
12 | 0.717 | 0.09932 | -0.02 | 7.216
12.5 | 0.743 | 0.1023 | -0.02 | 7.261
13 | 0.77 | 0.11241 | -0.022 | 6.854
13.5 | 0.797 | 0.11322 | -0.022 | 7.038
14 | 0.823 | 0.12022 | -0.023 | 6.844
14.5 | 0.849 | 0.12414 | -0.023 | 6.84
15 | 0.878 | 0.13247 | -0.025 | 6.627
15.5 | 0.903 | 0.13644 | -0.025 | 6.616
16 | 0.929 | 0.13664 | -0.025 | 6.799
16.5 | 0.956 | 0.1436 | -0.026 | 6.656
17 | 0.985 | 0.15463 | -0.028 | 6.369
17.5 | 1.009 | 0.15579 | -0.027 | 6.474
18 | 1.035 | 0.15822 | -0.028 | 6.538
18.5 | 1.061 | 0.16287 | -0.028 | 6.514
19 | 1.091 | 0.17138 | -0.03 | 6.363
19.5 | 1.114 | 0.17118 | -0.03 | 6.507
20 | 1.139 | 0.17607 | -0.03 | 6.471

## 56. Re 2M Mach 0.50 (2)
BIGFOIL.COM POLAR EXPORT
NACA63-212 a=0.5
NACA63-212 a=0.5 |  |  |  | Cl Max: | 1.1015 | at alpha= | 8.5 | deg
XFOIL ncrit=9 |  |  |  | L/D Max: | 109.386 | at alpha= | 3.5 | deg
Re: | 2000000 |  |  | Cd Min: | 0.27561 | at alpha= | -20 | deg
Mach: | 0.5 |  |  | Cl=0 at alpha= | -1.3097 | deg
|  |  |  | @ Cl=0.1, Cd= | 0.0050974
|  |  |  | @ Cl=0.4, Cd= | 0.0050009
|  |  |  | @ Cl=0.6, Cd= | 0.0056517
alpha (deg) | Cl | Cd | Cm | Cl/Cd
-20 | -0.8536 | 0.27561 | 0.0881 | -3.0971
-19.5 | -0.8309 | 0.26584 | 0.0823 | -3.1256
-19 | -0.8088 | 0.25665 | 0.0766 | -3.1514
-18.5 | -0.7871 | 0.2474 | 0.0711 | -3.1815
-18 | -0.7647 | 0.23939 | 0.0661 | -3.1944
-17 | -0.722 | 0.2212 | 0.0554 | -3.264
-16.5 | -0.7025 | 0.21127 | 0.0498 | -3.3251
-16 | -0.6826 | 0.20218 | 0.0446 | -3.3762
-15.5 | -0.6597 | 0.19476 | 0.0398 | -3.3872
-15 | -0.6404 | 0.1855 | 0.0345 | -3.4523
-14.5 | -0.6238 | 0.17533 | 0.029 | -3.5579
-14 | -0.61 | 0.16483 | 0.0233 | -3.7008
-13.5 | -0.5895 | 0.15746 | 0.0189 | -3.7438
-13 | -0.5735 | 0.14855 | 0.0139 | -3.8607
-12.5 | -0.5623 | 0.13845 | 0.0084 | -4.0614
-11.5 | -0.5533 | 0.11558 | -0.0046 | -4.7872
-11 | -0.5438 | 0.10699 | -0.0099 | -5.0827
-10.5 | -0.5461 | 0.09655 | -0.0157 | -5.6561
-10 | -0.5553 | 0.08509 | -0.0226 | -6.526
-9.5 | -0.5711 | 0.07278 | -0.0305 | -7.8469
-9 | -0.6002 | 0.05629 | -0.0429 | -10.6626
-8.5 | -0.6346 | 0.04384 | -0.053 | -14.4754
-8 | -0.6714 | 0.03543 | -0.0557 | -18.95
-7.5 | -0.7037 | 0.02894 | -0.051 | -24.3158
-6.5 | -0.6791 | 0.01554 | -0.0422 | -43.7001
-6 | -0.6259 | 0.01267 | -0.0389 | -49.4002
-5.5 | -0.5641 | 0.011 | -0.0364 | -51.2818
-5 | -0.4984 | 0.00992 | -0.0347 | -50.2419
-4.5 | -0.4317 | 0.00899 | -0.0334 | -48.02
-4 | -0.3626 | 0.00848 | -0.0326 | -42.7594
-3.5 | -0.2938 | 0.00801 | -0.0322 | -36.6792
-2.5 | -0.1582 | 0.00696 | -0.0319 | -22.7299
-2 | -0.0936 | 0.00592 | -0.0321 | -15.8108
-1 | 0.042 | 0.00519 | -0.0328 | 8.0925
-0.5 | 0.1109 | 0.00508 | -0.0332 | 21.8307
0 | 0.1798 | 0.00503 | -0.0337 | 35.7455
0.5 | 0.249 | 0.00498 | -0.0342 | 50
1 | 0.3182 | 0.00497 | -0.0347 | 64.0241
1.5 | 0.3874 | 0.00499 | -0.0351 | 77.6353
2 | 0.4566 | 0.00505 | -0.0355 | 90.4158
2.5 | 0.5257 | 0.00518 | -0.0357 | 101.4865
3.5 | 0.6596 | 0.00603 | -0.0353 | 109.3864
4 | 0.7163 | 0.00747 | -0.034 | 95.8902
5 | 0.8301 | 0.00982 | -0.0301 | 84.5316
5.5 | 0.8902 | 0.01056 | -0.0278 | 84.2992
6 | 0.9475 | 0.01131 | -0.0248 | 83.7754
6.5 | 0.9939 | 0.01215 | -0.0195 | 81.8025
7 | 1.0462 | 0.01371 | -0.0163 | 76.3093
7.5 | 1.069 | 0.01553 | -0.0089 | 68.8345
8 | 1.0896 | 0.01812 | -0.0028 | 60.1325
8.5 | 1.1015 | 0.02179 | 0.0028 | 50.5507
9 | 1.1011 | 0.02688 | 0.0081 | 40.9635
9.5 | 1.0879 | 0.03363 | 0.0117 | 32.3491
10 | 1.0663 | 0.04178 | 0.0126 | 25.5218
10.5 | 1.0406 | 0.05119 | 0.0105 | 20.3282
11 | 1.0106 | 0.06256 | 0.0053 | 16.1541
11.5 | 0.9806 | 0.07571 | -0.0027 | 12.9521
12 | 0.9547 | 0.09026 | -0.0125 | 10.5772
12.5 | 0.9292 | 0.10643 | -0.023 | 8.7306
13 | 0.9027 | 0.12308 | -0.0331 | 7.3343
13.5 | 0.8769 | 0.14034 | -0.0437 | 6.2484

## 57. Re 3M Mach 0.00 (1)
BIGFOIL.COM POLAR EXPORT
NACA63-212 a=0.5
NACA63-212 a=0.5 |  |  |  | Cl Max: | 1.146 | at alpha= | 11.5 | deg
JavaFoil+Calcfoil stall+Eppler ext transition |  |  |  | L/D Max: | 113.225 | at alpha= | 4.5 | deg
Re: | 3000000 |  |  | Cd Min: | 0.00525 | at alpha= | -1 | deg
Mach: | 0 |  |  | Cl=0 at alpha= | -1.2833 | deg
|  |  |  | @ Cl=0.1, Cd= | 0.005261
|  |  |  | @ Cl=0.4, Cd= | 0.0054822
|  |  |  | @ Cl=0.6, Cd= | 0.0057386
alpha (deg) | Cl | Cd | Cm | Cl/Cd
-15.5 | -0.711 | 0.11368 | -0.006 | -6.252
-15 | -0.726 | 0.10661 | -0.006 | -6.807
-14.5 | -0.738 | 0.09994 | -0.007 | -7.388
-14 | -0.749 | 0.09349 | -0.007 | -8.01
-13.5 | -0.757 | 0.0874 | -0.008 | -8.667
-13 | -0.763 | 0.08192 | -0.008 | -9.309
-12.5 | -0.766 | 0.07587 | -0.009 | -10.094
-12 | -0.764 | 0.07155 | -0.009 | -10.678
-11.5 | -0.792 | 0.0489 | -0.012 | -16.198
-11 | -0.87 | 0.01759 | -0.015 | -49.455
-10.5 | -0.882 | 0.0131 | -0.016 | -67.363
-10 | -0.872 | 0.01137 | -0.017 | -76.707
-9.5 | -0.847 | 0.01129 | -0.017 | -75.012
-9 | -0.812 | 0.01075 | -0.018 | -75.601
-8.5 | -0.774 | 0.01032 | -0.018 | -75.029
-8 | -0.733 | 0.00989 | -0.019 | -74.165
-7.5 | -0.689 | 0.00953 | -0.019 | -72.32
-7 | -0.642 | 0.00916 | -0.019 | -70.117
-6.5 | -0.593 | 0.00885 | -0.02 | -66.979
-6 | -0.541 | 0.00855 | -0.02 | -63.299
-5.5 | -0.488 | 0.00826 | -0.021 | -59.122
-5 | -0.433 | 0.00799 | -0.021 | -54.201
-4.5 | -0.377 | 0.00781 | -0.022 | -48.323
-4 | -0.32 | 0.0076 | -0.022 | -42.119
-3.5 | -0.262 | 0.00743 | -0.023 | -35.275
-3 | -0.204 | 0.00724 | -0.023 | -28.135
-2.5 | -0.145 | 0.00541 | -0.024 | -26.708
-2 | -0.085 | 0.00532 | -0.024 | -16.005
-1.5 | -0.026 | 0.00528 | -0.025 | -4.87
-1 | 0.034 | 0.00525 | -0.025 | 6.46
-0.5 | 0.094 | 0.00526 | -0.025 | 17.808
0 | 0.153 | 0.00527 | -0.026 | 29.091
0.5 | 0.213 | 0.00531 | -0.026 | 40.146
1 | 0.273 | 0.00533 | -0.027 | 51.152
1.5 | 0.332 | 0.00539 | -0.027 | 61.557
2 | 0.391 | 0.00547 | -0.028 | 71.514
2.5 | 0.45 | 0.00555 | -0.028 | 81.131
3 | 0.509 | 0.00558 | -0.029 | 91.245
3.5 | 0.568 | 0.00566 | -0.029 | 100.326
4 | 0.625 | 0.0058 | -0.03 | 107.768
4.5 | 0.682 | 0.00603 | -0.03 | 113.225
5 | 0.737 | 0.00864 | -0.031 | 85.314
5.5 | 0.791 | 0.00908 | -0.031 | 87.18
6 | 0.844 | 0.00945 | -0.032 | 89.282
6.5 | 0.895 | 0.00938 | -0.032 | 95.39
7 | 0.942 | 0.01061 | -0.033 | 88.737
7.5 | 0.983 | 0.01112 | -0.033 | 88.416
8 | 1.021 | 0.01163 | -0.033 | 87.843
8.5 | 1.054 | 0.01222 | -0.034 | 86.284
9 | 1.083 | 0.01289 | -0.034 | 83.991
9.5 | 1.106 | 0.01369 | -0.034 | 80.814
10 | 1.125 | 0.01445 | -0.035 | 77.832
10.5 | 1.138 | 0.01541 | -0.035 | 73.846
11 | 1.145 | 0.01655 | -0.035 | 69.191
11.5 | 1.146 | 0.01805 | -0.035 | 63.458
12 | 1.141 | 0.0198 | -0.036 | 57.617
12.5 | 1.129 | 0.02217 | -0.036 | 50.939
13 | 1.113 | 0.02479 | -0.036 | 44.914
13.5 | 1.082 | 0.03069 | -0.035 | 35.275
14 | 1.054 | 0.03575 | -0.035 | 29.475
14.5 | 0.942 | 0.07744 | -0.029 | 12.161
15 | 0.893 | 0.0973 | -0.025 | 9.173
15.5 | 0.861 | 0.1061 | -0.024 | 8.112
16 | 0.829 | 0.11501 | -0.023 | 7.206
16.5 | 0.797 | 0.12397 | -0.022 | 6.427

## 58. Re 3M Mach 0.00 (2)
BIGFOIL.COM POLAR EXPORT
NACA63-212 a=0.5
NACA63-212 a=0.5 |  |  |  | Cl Max: | 1.5789 | at alpha= | 18 | deg
XFOIL ncrit=9 |  |  |  | L/D Max: | 105.314 | at alpha= | 3.5 | deg
Re: | 3000000 |  |  | Cd Min: | 0.08165 | at alpha= | 20 | deg
Mach: | 0 |  |  | Cl=0 at alpha= | -1.301 | deg
|  |  |  | @ Cl=0.1, Cd= | 0.0044562
|  |  |  | @ Cl=0.4, Cd= | 0.0044022
|  |  |  | @ Cl=0.6, Cd= | 0.0059965
alpha (deg) | Cl | Cd | Cm | Cl/Cd
-19 | -1.3631 | 0.0665 | -0.0302 | -20.4977
-18.5 | -1.4018 | 0.05369 | -0.0379 | -26.1091
-18 | -1.4193 | 0.04507 | -0.0423 | -31.491
-17.5 | -1.4239 | 0.03887 | -0.0447 | -36.6324
-17 | -1.4324 | 0.03302 | -0.0457 | -43.3798
-16.5 | -1.4156 | 0.03014 | -0.0454 | -46.9675
-16 | -1.4102 | 0.02678 | -0.0439 | -52.6587
-15.5 | -1.3923 | 0.02478 | -0.0417 | -56.1864
-15 | -1.3756 | 0.02315 | -0.0384 | -59.4212
-14.5 | -1.3554 | 0.02174 | -0.0344 | -62.3459
-14 | -1.3211 | 0.02045 | -0.0325 | -64.6015
-13.5 | -1.2803 | 0.01944 | -0.0312 | -65.8591
-13 | -1.2376 | 0.01843 | -0.0302 | -67.1514
-12.5 | -1.2058 | 0.01624 | -0.0278 | -74.2488
-12 | -1.1636 | 0.01527 | -0.0262 | -76.2017
-11.5 | -1.1161 | 0.01454 | -0.0254 | -76.7607
-11 | -1.0669 | 0.01381 | -0.0248 | -77.2556
-10.5 | -1.0163 | 0.01317 | -0.0244 | -77.1678
-10 | -0.9649 | 0.01254 | -0.0241 | -76.9458
-9.5 | -0.9123 | 0.01201 | -0.0239 | -75.9617
-9 | -0.861 | 0.01117 | -0.0236 | -77.0815
-8.5 | -0.8089 | 0.01037 | -0.0233 | -78.0039
-8 | -0.7547 | 0.00988 | -0.0233 | -76.3866
-7.5 | -0.6999 | 0.00943 | -0.0234 | -74.2206
-7 | -0.6445 | 0.00903 | -0.0235 | -71.3732
-6.5 | -0.5891 | 0.00859 | -0.0237 | -68.5797
-6 | -0.5333 | 0.00819 | -0.0238 | -65.116
-5.5 | -0.4768 | 0.00791 | -0.0241 | -60.2781
-5 | -0.4203 | 0.00758 | -0.0244 | -55.4485
-4.5 | -0.3633 | 0.00734 | -0.0247 | -49.4959
-4 | -0.3062 | 0.00707 | -0.025 | -43.3098
-3.5 | -0.2491 | 0.00681 | -0.0254 | -36.5786
-3 | -0.1923 | 0.00642 | -0.0258 | -29.9533
-2.5 | -0.1358 | 0.0059 | -0.0262 | -23.0169
-2 | -0.0799 | 0.00523 | -0.0267 | -15.2772
-1.5 | -0.023 | 0.00478 | -0.0272 | -4.8117
-1 | 0.0348 | 0.00458 | -0.0277 | 7.5983
-0.5 | 0.0927 | 0.00447 | -0.0282 | 20.7383
0 | 0.1508 | 0.00436 | -0.0287 | 34.5872
0.5 | 0.209 | 0.00431 | -0.0292 | 48.4919
1 | 0.2672 | 0.00428 | -0.0297 | 62.4299
1.5 | 0.3253 | 0.00429 | -0.0302 | 75.8275
2 | 0.3831 | 0.00437 | -0.0307 | 87.6659
2.5 | 0.4408 | 0.00448 | -0.0312 | 98.3929
3 | 0.4972 | 0.0048 | -0.0315 | 103.5833
3.5 | 0.5529 | 0.00525 | -0.0318 | 105.3143
4 | 0.6059 | 0.00609 | -0.0319 | 99.491
4.5 | 0.6583 | 0.00695 | -0.0318 | 94.7194
5.5 | 0.7642 | 0.0082 | -0.0316 | 93.1951
6 | 0.8176 | 0.00862 | -0.0315 | 94.8492
6.5 | 0.8704 | 0.00898 | -0.0311 | 96.9265
7 | 0.9203 | 0.00934 | -0.0302 | 98.5332
7.5 | 0.9749 | 0.00974 | -0.0304 | 100.0924
8 | 1.0274 | 0.01024 | -0.0302 | 100.332
8.5 | 1.0787 | 0.0108 | -0.0299 | 99.8796
9 | 1.1286 | 0.01145 | -0.0294 | 98.5677
9.5 | 1.1787 | 0.01202 | -0.0289 | 98.0616
10 | 1.2267 | 0.01271 | -0.0282 | 96.5146
10.5 | 1.2714 | 0.01359 | -0.027 | 93.5541
11 | 1.3168 | 0.01428 | -0.0259 | 92.2129
11.5 | 1.3594 | 0.01509 | -0.0245 | 90.0861
12 | 1.398 | 0.01601 | -0.0225 | 87.3204
12.5 | 1.4196 | 0.01734 | -0.0178 | 81.8685
13 | 1.4443 | 0.01846 | -0.0141 | 78.2394
13.5 | 1.469 | 0.01983 | -0.0111 | 74.0797
14 | 1.4929 | 0.02145 | -0.0084 | 69.5991
14.5 | 1.5148 | 0.02337 | -0.006 | 64.8181
15 | 1.5334 | 0.02569 | -0.0038 | 59.6886
15.5 | 1.5493 | 0.02842 | -0.0019 | 54.5144
16 | 1.5577 | 0.03197 | -0.0002 | 48.7238
16.5 | 1.5627 | 0.03608 | 0.001 | 43.3121
17 | 1.565 | 0.04076 | 0.0016 | 38.3955
17.5 | 1.5767 | 0.04474 | 0.0015 | 35.2414
18 | 1.5789 | 0.05011 | 0.0009 | 31.5087
18.5 | 1.5741 | 0.05674 | -0.0006 | 27.7423
19 | 1.5697 | 0.0638 | -0.0028 | 24.6034
19.5 | 1.5628 | 0.07163 | -0.0058 | 21.8177
20 | 1.5452 | 0.08165 | -0.0103 | 18.9247

## 59. Re 3M Mach 0.10 (1)
BIGFOIL.COM POLAR EXPORT
NACA63-212 a=0.5
NACA63-212 a=0.5 |  |  |  | Cl Max: | 1.136 | at alpha= | 11 | deg
JavaFoil+Calcfoil stall+Eppler ext transition |  |  |  | L/D Max: | 112.86 | at alpha= | 4.5 | deg
Re: | 3000000 |  |  | Cd Min: | 0.00525 | at alpha= | -1 | deg
Mach: | 0.1 |  |  | Cl=0 at alpha= | -1.2833 | deg
|  |  |  | @ Cl=0.1, Cd= | 0.005252
|  |  |  | @ Cl=0.4, Cd= | 0.0055105
|  |  |  | @ Cl=0.6, Cd= | 0.0057379
alpha (deg) | Cl | Cd | Cm | Cl/Cd
-15.5 | -0.676 | 0.11728 | -0.006 | -5.765
-15 | -0.695 | 0.1096 | -0.006 | -6.338
-14.5 | -0.711 | 0.10179 | -0.006 | -6.981
-14 | -0.725 | 0.09546 | -0.007 | -7.592
-13.5 | -0.736 | 0.08973 | -0.007 | -8.203
-13 | -0.745 | 0.08371 | -0.008 | -8.896
-12.5 | -0.75 | 0.07847 | -0.008 | -9.552
-12 | -0.75 | 0.07397 | -0.008 | -10.141
-11.5 | -0.837 | 0.02762 | -0.014 | -30.303
-11 | -0.87 | 0.01653 | -0.015 | -52.647
-10.5 | -0.874 | 0.01355 | -0.016 | -64.484
-10 | -0.866 | 0.01221 | -0.017 | -70.896
-9.5 | -0.846 | 0.01137 | -0.017 | -74.382
-9 | -0.812 | 0.01089 | -0.018 | -74.552
-8.5 | -0.775 | 0.01043 | -0.018 | -74.311
-8 | -0.734 | 0.00998 | -0.019 | -73.552
-7.5 | -0.691 | 0.00956 | -0.019 | -72.233
-7 | -0.644 | 0.00919 | -0.02 | -70.095
-6.5 | -0.595 | 0.00887 | -0.02 | -67.028
-6 | -0.543 | 0.00858 | -0.02 | -63.36
-5.5 | -0.49 | 0.00829 | -0.021 | -59.14
-5 | -0.435 | 0.00805 | -0.021 | -54.091
-4.5 | -0.379 | 0.00783 | -0.022 | -48.407
-4 | -0.322 | 0.00765 | -0.022 | -42.028
-3.5 | -0.263 | 0.00743 | -0.023 | -35.438
-3 | -0.205 | 0.00724 | -0.023 | -28.258
-2.5 | -0.145 | 0.00541 | -0.024 | -26.834
-2 | -0.086 | 0.00533 | -0.024 | -16.077
-1.5 | -0.026 | 0.00529 | -0.025 | -4.891
-1 | 0.034 | 0.00525 | -0.025 | 6.492
-0.5 | 0.094 | 0.00525 | -0.026 | 17.914
0 | 0.154 | 0.00527 | -0.026 | 29.23
0.5 | 0.214 | 0.00533 | -0.027 | 40.13
1 | 0.274 | 0.00537 | -0.027 | 51.001
1.5 | 0.333 | 0.00543 | -0.028 | 61.402
2 | 0.393 | 0.0055 | -0.028 | 71.429
2.5 | 0.453 | 0.00559 | -0.029 | 80.97
3 | 0.512 | 0.00561 | -0.029 | 91.253
3.5 | 0.57 | 0.00565 | -0.029 | 100.885
4 | 0.628 | 0.00582 | -0.03 | 107.923
4.5 | 0.686 | 0.00607 | -0.03 | 112.86
5 | 0.741 | 0.0087 | -0.031 | 85.076
5.5 | 0.795 | 0.00909 | -0.031 | 87.448
6 | 0.848 | 0.00948 | -0.032 | 89.481
6.5 | 0.898 | 0.0095 | -0.032 | 94.574
7 | 0.945 | 0.01069 | -0.033 | 88.396
7.5 | 0.986 | 0.01121 | -0.033 | 87.971
8 | 1.023 | 0.01175 | -0.033 | 87.111
8.5 | 1.055 | 0.01239 | -0.034 | 85.171
9 | 1.083 | 0.01304 | -0.034 | 83.038
9.5 | 1.105 | 0.01388 | -0.034 | 79.613
10 | 1.122 | 0.01466 | -0.035 | 76.501
10.5 | 1.132 | 0.01579 | -0.035 | 71.674
11 | 1.136 | 0.01696 | -0.035 | 67.022
11.5 | 1.133 | 0.0187 | -0.036 | 60.609
12 | 1.126 | 0.02039 | -0.036 | 55.217
12.5 | 1.109 | 0.02314 | -0.036 | 47.917
13 | 1.083 | 0.02739 | -0.036 | 39.542
13.5 | 1.035 | 0.03812 | -0.034 | 27.148
14 | 0.979 | 0.05402 | -0.032 | 18.129
14.5 | 0.888 | 0.09324 | -0.025 | 9.521
15 | 0.853 | 0.10289 | -0.023 | 8.287
15.5 | 0.819 | 0.11144 | -0.022 | 7.345
16 | 0.784 | 0.11928 | -0.022 | 6.572

## 60. Re 3M Mach 0.10 (2)
BIGFOIL.COM POLAR EXPORT
NACA63-212 a=0.5
NACA63-212 a=0.5 |  |  |  | Cl Max: | 1.5586 | at alpha= | 17.5 | deg
XFOIL ncrit=9 |  |  |  | L/D Max: | 105.56 | at alpha= | 3.5 | deg
Re: | 3000000 |  |  | Cd Min: | 0.0944 | at alpha= | 20 | deg
Mach: | 0.1 |  |  | Cl=0 at alpha= | -1.3012 | deg
|  |  |  | @ Cl=0.1, Cd= | 0.0044586
|  |  |  | @ Cl=0.4, Cd= | 0.0044076
|  |  |  | @ Cl=0.6, Cd= | 0.0059669
alpha (deg) | Cl | Cd | Cm | Cl/Cd
-18.5 | -1.2852 | 0.07513 | -0.0258 | -17.1063
-18 | -1.3429 | 0.0581 | -0.0369 | -23.1136
-17.5 | -1.368 | 0.04792 | -0.0427 | -28.5476
-17 | -1.393 | 0.039 | -0.0466 | -35.7179
-16.5 | -1.3803 | 0.03506 | -0.0474 | -39.3697
-16 | -1.3838 | 0.03018 | -0.0473 | -45.8516
-15.5 | -1.3702 | 0.02734 | -0.046 | -50.117
-15 | -1.3546 | 0.02511 | -0.0437 | -53.9466
-14.5 | -1.3441 | 0.02314 | -0.0394 | -58.0856
-14 | -1.3211 | 0.02159 | -0.0358 | -61.1904
-13.5 | -1.2836 | 0.02037 | -0.034 | -63.0142
-13 | -1.2412 | 0.01934 | -0.0326 | -64.1779
-12.5 | -1.2068 | 0.01736 | -0.0305 | -69.5161
-12 | -1.1699 | 0.01589 | -0.0281 | -73.6249
-11 | -1.0737 | 0.01423 | -0.0262 | -75.4533
-10.5 | -1.0231 | 0.01351 | -0.0256 | -75.7291
-10 | -0.9716 | 0.01281 | -0.0252 | -75.847
-9.5 | -0.9188 | 0.0122 | -0.0248 | -75.3115
-9 | -0.8652 | 0.01166 | -0.0246 | -74.2024
-8.5 | -0.8145 | 0.01052 | -0.024 | -77.424
-8 | -0.76 | 0.00999 | -0.0239 | -76.0761
-7.5 | -0.7048 | 0.00952 | -0.0239 | -74.0336
-7 | -0.649 | 0.0091 | -0.024 | -71.3187
-6.5 | -0.5929 | 0.00869 | -0.0241 | -68.2278
-6 | -0.5368 | 0.00823 | -0.0242 | -65.2248
-5.5 | -0.4799 | 0.00794 | -0.0244 | -60.4408
-4.5 | -0.3656 | 0.00737 | -0.0249 | -49.6065
-4 | -0.3081 | 0.00709 | -0.0252 | -43.4556
-3.5 | -0.2506 | 0.00683 | -0.0256 | -36.6911
-3 | -0.1934 | 0.00643 | -0.026 | -30.0778
-2.5 | -0.1366 | 0.00592 | -0.0264 | -23.0743
-2 | -0.0803 | 0.00525 | -0.0269 | -15.2952
-1.5 | -0.0231 | 0.00479 | -0.0274 | -4.8225
-1 | 0.035 | 0.00459 | -0.0279 | 7.6253
-0.5 | 0.0933 | 0.00447 | -0.0284 | 20.8725
0 | 0.1518 | 0.00437 | -0.0289 | 34.7368
0.5 | 0.2103 | 0.00432 | -0.0294 | 48.6806
1 | 0.2688 | 0.00429 | -0.0299 | 62.6573
1.5 | 0.3273 | 0.0043 | -0.0304 | 76.1163
2 | 0.3854 | 0.00438 | -0.0309 | 87.9909
2.5 | 0.4435 | 0.00449 | -0.0313 | 98.7751
3 | 0.5003 | 0.00481 | -0.0317 | 104.0125
3.5 | 0.5563 | 0.00527 | -0.032 | 105.5598
4 | 0.6096 | 0.00612 | -0.032 | 99.6078
5 | 0.7155 | 0.00767 | -0.0318 | 93.2855
5.5 | 0.7688 | 0.00825 | -0.0316 | 93.1879
6 | 0.8225 | 0.00868 | -0.0314 | 94.7581
6.5 | 0.8757 | 0.00905 | -0.0311 | 96.7624
7 | 0.9261 | 0.0094 | -0.0301 | 98.5213
7.5 | 0.9807 | 0.00985 | -0.0301 | 99.5635
8 | 1.0337 | 0.01033 | -0.0299 | 100.0678
8.5 | 1.0851 | 0.01093 | -0.0294 | 99.2772
9 | 1.1356 | 0.01157 | -0.0289 | 98.1504
9.5 | 1.1857 | 0.01217 | -0.0283 | 97.4281
10 | 1.2331 | 0.01295 | -0.0273 | 95.2201
10.5 | 1.2784 | 0.01379 | -0.026 | 92.7049
11 | 1.3233 | 0.01454 | -0.0247 | 91.011
11.5 | 1.3648 | 0.01542 | -0.0229 | 88.5084
12 | 1.3993 | 0.0165 | -0.0201 | 84.8061
12.5 | 1.4183 | 0.01779 | -0.015 | 79.7246
13 | 1.4432 | 0.01909 | -0.0115 | 75.5998
13.5 | 1.4673 | 0.02067 | -0.0085 | 70.9869
14 | 1.4905 | 0.02249 | -0.0059 | 66.2739
14.5 | 1.5108 | 0.0247 | -0.0035 | 61.166
15 | 1.5274 | 0.02737 | -0.0013 | 55.8056
15.5 | 1.5345 | 0.03105 | 0.0007 | 49.4203
16 | 1.5401 | 0.03512 | 0.0021 | 43.8525
16.5 | 1.5525 | 0.03879 | 0.0028 | 40.0232
17 | 1.5514 | 0.04413 | 0.003 | 35.1552
17.5 | 1.5586 | 0.04897 | 0.0025 | 31.8276
18 | 1.5556 | 0.0554 | 0.0012 | 28.0794
18.5 | 1.5455 | 0.06326 | -0.0012 | 24.4309
19 | 1.5329 | 0.07207 | -0.0046 | 21.2696
19.5 | 1.5179 | 0.08185 | -0.0091 | 18.5449
20 | 1.4905 | 0.0944 | -0.0155 | 15.7892

## 61. Re 3M Mach 0.25 (1)
BIGFOIL.COM POLAR EXPORT
NACA63-212 a=0.5
NACA63-212 a=0.5 |  |  |  | Cl Max: | 1.09 | at alpha= | 10 | deg
JavaFoil+Calcfoil stall+Eppler ext transition |  |  |  | L/D Max: | 113.455 | at alpha= | 4.5 | deg
Re: | 3000000 |  |  | Cd Min: | 0.0053 | at alpha= | -1 | deg
Mach: | 0.25 |  |  | Cl=0 at alpha= | -1.2823 | deg
|  |  |  | @ Cl=0.1, Cd= | 0.005301
|  |  |  | @ Cl=0.4, Cd= | 0.0055267
|  |  |  | @ Cl=0.6, Cd= | 0.11925
alpha (deg) | Cl | Cd | Cm | Cl/Cd
-14.5 | -0.47 | 0.11344 | -0.006 | -4.145
-14 | -0.517 | 0.10523 | -0.006 | -4.917
-13.5 | -0.56 | 0.0989 | -0.007 | -5.659
-13 | -0.596 | 0.09329 | -0.007 | -6.392
-12.5 | -0.627 | 0.08609 | -0.007 | -7.287
-12 | -0.652 | 0.08033 | -0.007 | -8.117
-11.5 | -0.671 | 0.07426 | -0.008 | -9.037
-11 | -0.682 | 0.07 | -0.008 | -9.739
-10.5 | -0.688 | 0.06438 | -0.009 | -10.682
-10 | -0.787 | 0.01962 | -0.016 | -40.134
-9.5 | -0.813 | 0.01292 | -0.017 | -62.922
-9 | -0.804 | 0.01149 | -0.018 | -69.954
-8.5 | -0.774 | 0.01093 | -0.019 | -70.796
-8 | -0.738 | 0.01044 | -0.019 | -70.719
-7.5 | -0.698 | 0.00996 | -0.02 | -70.065
-7 | -0.654 | 0.00953 | -0.02 | -68.58
-6.5 | -0.606 | 0.00912 | -0.021 | -66.436
-6 | -0.555 | 0.00879 | -0.021 | -63.129
-5.5 | -0.501 | 0.00847 | -0.021 | -59.175
-5 | -0.446 | 0.00819 | -0.022 | -54.446
-4.5 | -0.389 | 0.00797 | -0.022 | -48.77
-4 | -0.33 | 0.00776 | -0.023 | -42.545
-3.5 | -0.271 | 0.00753 | -0.023 | -35.925
-3 | -0.21 | 0.00733 | -0.024 | -28.672
-2.5 | -0.149 | 0.00547 | -0.024 | -27.279
-2 | -0.088 | 0.00537 | -0.025 | -16.371
-1.5 | -0.027 | 0.00532 | -0.025 | -4.99
-1 | 0.035 | 0.0053 | -0.026 | 6.608
-0.5 | 0.097 | 0.0053 | -0.026 | 18.228
0 | 0.158 | 0.00532 | -0.027 | 29.749
0.5 | 0.22 | 0.00535 | -0.027 | 41.121
1 | 0.282 | 0.00539 | -0.028 | 52.268
1.5 | 0.343 | 0.00548 | -0.028 | 62.55
2 | 0.404 | 0.00553 | -0.029 | 73.053
2.5 | 0.465 | 0.00564 | -0.029 | 82.417
3 | 0.526 | 0.00569 | -0.03 | 92.426
3.5 | 0.586 | 0.00577 | -0.03 | 101.452
4 | 0.645 | 0.00591 | -0.031 | 109.245
4.5 | 0.704 | 0.0062 | -0.031 | 113.455
5 | 0.76 | 0.00897 | -0.032 | 84.69
5.5 | 0.815 | 0.0094 | -0.032 | 86.649
6 | 0.867 | 0.00942 | -0.033 | 92.052
6.5 | 0.917 | 0.01064 | -0.033 | 86.153
7 | 0.961 | 0.01116 | -0.033 | 86.085
7.5 | 0.999 | 0.0118 | -0.034 | 84.674
8 | 1.032 | 0.01243 | -0.034 | 82.984
8.5 | 1.058 | 0.01317 | -0.035 | 80.33
9 | 1.077 | 0.01399 | -0.035 | 76.983
9.5 | 1.088 | 0.01505 | -0.035 | 72.258
10 | 1.09 | 0.01624 | -0.036 | 67.108
10.5 | 1.082 | 0.01778 | -0.036 | 60.837
11 | 1.063 | 0.01969 | -0.036 | 54.002
11.5 | 1.037 | 0.02143 | -0.036 | 48.4
12 | 0.877 | 0.06688 | -0.026 | 13.118
12.5 | 0.823 | 0.08365 | -0.021 | 9.84
13 | 0.78 | 0.09142 | -0.019 | 8.53
13.5 | 0.734 | 0.09883 | -0.019 | 7.424
14 | 0.68 | 0.10602 | -0.019 | 6.415
14.5 | 0.613 | 0.11344 | -0.019 | 5.405
15 | 0.541 | 0.11925 | -0.019 | 4.539

## 62. Re 3M Mach 0.25 (2)
BIGFOIL.COM POLAR EXPORT
NACA63-212 a=0.5
NACA63-212 a=0.5 |  |  |  | Cl Max: | 1.4486 | at alpha= | 14 | deg
XFOIL ncrit=9 |  |  |  | L/D Max: | 106.266 | at alpha= | 3.5 | deg
Re: | 3000000 |  |  | Cd Min: | 0.20282 | at alpha= | -17.5 | deg
Mach: | 0.25 |  |  | Cl=0 at alpha= | -1.3025 | deg
|  |  |  | @ Cl=0.1, Cd= | 0.0045056
|  |  |  | @ Cl=0.4, Cd= | 0.0044423
|  |  |  | @ Cl=0.6, Cd= | 0.0058421
alpha (deg) | Cl | Cd | Cm | Cl/Cd
-17.5 | -0.7102 | 0.20282 | 0.0466 | -3.5016
-17 | -0.6925 | 0.19596 | 0.0423 | -3.5339
-16.5 | -0.685 | 0.18461 | 0.0367 | -3.7105
-16 | -0.6767 | 0.17457 | 0.0312 | -3.8764
-15.5 | -0.666 | 0.16549 | 0.0261 | -4.0244
-15 | -0.6547 | 0.15678 | 0.0212 | -4.1759
-14.5 | -1.0524 | 0.06028 | -0.0378 | -17.4585
-14 | -1.0996 | 0.04587 | -0.0479 | -23.9721
-13.5 | -1.1303 | 0.03636 | -0.0525 | -31.0864
-13 | -1.1453 | 0.03032 | -0.0526 | -37.7737
-12.5 | -1.1571 | 0.02609 | -0.0488 | -44.3503
-12 | -1.1503 | 0.02356 | -0.0432 | -48.8243
-11.5 | -1.135 | 0.0202 | -0.0385 | -56.1881
-11 | -1.0979 | 0.01803 | -0.0357 | -60.893
-10.5 | -1.0517 | 0.01651 | -0.0337 | -63.7008
-10 | -1.002 | 0.01518 | -0.032 | -66.0079
-9.5 | -0.9504 | 0.01397 | -0.0306 | -68.0315
-9 | -0.8972 | 0.01288 | -0.0294 | -69.6584
-8.5 | -0.8415 | 0.01208 | -0.0286 | -69.6606
-8 | -0.7888 | 0.01075 | -0.0274 | -73.3767
-7.5 | -0.7314 | 0.01011 | -0.0269 | -72.3442
-7 | -0.6735 | 0.00953 | -0.0265 | -70.6716
-6 | -0.5565 | 0.00851 | -0.0261 | -65.3937
-5.5 | -0.4974 | 0.00811 | -0.026 | -61.3317
-5 | -0.4378 | 0.00782 | -0.0261 | -55.9847
-4 | -0.3186 | 0.00719 | -0.0264 | -44.3115
-3.5 | -0.2589 | 0.00692 | -0.0267 | -37.4133
-3 | -0.1995 | 0.00657 | -0.027 | -30.3653
-2.5 | -0.1406 | 0.00607 | -0.0273 | -23.1631
-2 | -0.0824 | 0.00537 | -0.0278 | -15.3445
-1.5 | -0.0237 | 0.00486 | -0.0282 | -4.8765
-1 | 0.0363 | 0.00463 | -0.0287 | 7.8402
-0.5 | 0.0967 | 0.00451 | -0.0293 | 21.4412
0 | 0.157 | 0.00443 | -0.0298 | 35.4402
0.5 | 0.2175 | 0.00438 | -0.0303 | 49.6575
1 | 0.2779 | 0.00435 | -0.0308 | 63.8851
1.5 | 0.3384 | 0.00436 | -0.0313 | 77.6147
2 | 0.3986 | 0.00444 | -0.0318 | 89.7748
2.5 | 0.4587 | 0.00454 | -0.0322 | 101.0352
3 | 0.5174 | 0.00489 | -0.0325 | 105.8078
3.5 | 0.5749 | 0.00541 | -0.0327 | 106.2662
4 | 0.6295 | 0.00635 | -0.0326 | 99.1339
4.5 | 0.6835 | 0.00728 | -0.0323 | 93.8874
5 | 0.7387 | 0.00795 | -0.032 | 92.9182
5.5 | 0.794 | 0.00853 | -0.0316 | 93.0832
6 | 0.8501 | 0.00895 | -0.0312 | 94.9832
6.5 | 0.9049 | 0.0094 | -0.0305 | 96.266
7 | 0.9576 | 0.00979 | -0.0293 | 97.8141
7.5 | 1.0136 | 0.01027 | -0.0287 | 98.6952
8 | 1.0677 | 0.01089 | -0.0279 | 98.0441
8.5 | 1.1198 | 0.01165 | -0.0268 | 96.1202
9 | 1.1718 | 0.01234 | -0.0256 | 94.9595
9.5 | 1.2186 | 0.01337 | -0.0236 | 91.1444
10 | 1.2657 | 0.01424 | -0.0216 | 88.8834
10.5 | 1.3087 | 0.01523 | -0.019 | 85.9291
11 | 1.3413 | 0.01637 | -0.0148 | 81.9365
11.5 | 1.3554 | 0.01821 | -0.0088 | 74.4316
12 | 1.3807 | 0.01993 | -0.005 | 69.2775
12.5 | 1.4045 | 0.022 | -0.0016 | 63.8409
13 | 1.4225 | 0.02471 | 0.0016 | 57.5678
13.5 | 1.4386 | 0.02779 | 0.0043 | 51.7668
14 | 1.4486 | 0.03164 | 0.0065 | 45.7838
14.5 | 1.4378 | 0.03768 | 0.0082 | 38.1582
15 | 1.4354 | 0.04345 | 0.0086 | 33.0357
15.5 | 1.4291 | 0.05025 | 0.0079 | 28.4398
16 | 1.4182 | 0.05825 | 0.0059 | 24.3468
16.5 | 1.3916 | 0.06919 | 0.0015 | 20.1127
17 | 1.3577 | 0.08246 | -0.0053 | 16.465
17.5 | 1.3229 | 0.09719 | -0.0137 | 13.6115
18 | 1.2742 | 0.11583 | -0.0253 | 11.0006
18.5 | 1.2174 | 0.13742 | -0.0391 | 8.859
19 | 1.1522 | 0.16197 | -0.0552 | 7.1137

## 63. Re 3M Mach 0.50 (1)
BIGFOIL.COM POLAR EXPORT
NACA63-212 a=0.5
NACA63-212 a=0.5 |  |  |  | Cl Max: | 1.14 | at alpha= | 20 | deg
JavaFoil+Calcfoil stall+Eppler ext transition |  |  |  | L/D Max: | 115.266 | at alpha= | 4 | deg
Re: | 3000000 |  |  | Cd Min: | 0.00547 | at alpha= | -1 | deg
Mach: | 0.5 |  |  | Cl=0 at alpha= | -1.2826 | deg
|  |  |  | @ Cl=0.1, Cd= | 0.0054788
|  |  |  | @ Cl=0.4, Cd= | 0.0057
|  |  |  | @ Cl=0.6, Cd= | 0.0061036
alpha (deg) | Cl | Cd | Cm | Cl/Cd
-20 | -1.02 | 0.16678 | -0.006 | -6.116
-19.5 | -0.993 | 0.16218 | -0.006 | -6.124
-19 | -0.966 | 0.15658 | -0.006 | -6.172
-18.5 | -0.94 | 0.15062 | -0.007 | -6.239
-18 | -0.915 | 0.14975 | -0.007 | -6.108
-17.5 | -0.885 | 0.14321 | -0.007 | -6.181
-17 | -0.858 | 0.13771 | -0.007 | -6.23
-16.5 | -0.831 | 0.13336 | -0.007 | -6.23
-16 | -0.804 | 0.12888 | -0.007 | -6.24
-15.5 | -0.778 | 0.12719 | -0.008 | -6.115
-15 | -0.749 | 0.12198 | -0.008 | -6.141
-14.5 | -0.722 | 0.11725 | -0.008 | -6.157
-14 | -0.695 | 0.11267 | -0.008 | -6.17
-13.5 | -0.668 | 0.10964 | -0.008 | -6.095
-13 | -0.641 | 0.10501 | -0.008 | -6.103
-12.5 | -0.613 | 0.10084 | -0.008 | -6.077
-12 | -0.586 | 0.09737 | -0.008 | -6.016
-11.5 | -0.559 | 0.094 | -0.009 | -5.945
-11 | -0.532 | 0.08958 | -0.009 | -5.937
-10.5 | -0.504 | 0.08478 | -0.009 | -5.945
-10 | -0.477 | 0.07109 | -0.009 | -6.709
-9.5 | -0.45 | 0.06433 | -0.009 | -6.994
-9 | -0.423 | 0.05867 | -0.01 | -7.207
-8.5 | -0.396 | 0.05409 | -0.01 | -7.316
-8 | -0.368 | 0.05815 | -0.009 | -6.32
-7.5 | -0.342 | 0.04901 | -0.011 | -6.974
-7 | -0.459 | 0.04551 | -0.012 | -10.083
-6.5 | -0.602 | 0.01085 | -0.023 | -55.487
-6 | -0.58 | 0.01012 | -0.023 | -57.339
-5.5 | -0.539 | 0.0095 | -0.024 | -56.706
-5 | -0.487 | 0.00896 | -0.025 | -54.285
-4.5 | -0.428 | 0.0086 | -0.025 | -49.785
-4 | -0.366 | 0.00824 | -0.026 | -44.379
-3.5 | -0.301 | 0.00794 | -0.026 | -37.884
-3 | -0.234 | 0.00768 | -0.027 | -30.508
-2.5 | -0.167 | 0.00747 | -0.027 | -22.3
-2 | -0.098 | 0.00553 | -0.028 | -17.766
-1.5 | -0.03 | 0.00549 | -0.028 | -5.407
-1 | 0.039 | 0.00547 | -0.029 | 7.167
-0.5 | 0.108 | 0.00548 | -0.029 | 19.725
0 | 0.177 | 0.00549 | -0.03 | 32.269
0.5 | 0.246 | 0.00554 | -0.031 | 44.405
1 | 0.315 | 0.00562 | -0.031 | 56.034
1.5 | 0.383 | 0.00566 | -0.032 | 67.677
2 | 0.451 | 0.00582 | -0.032 | 77.573
2.5 | 0.519 | 0.00593 | -0.033 | 87.611
3 | 0.587 | 0.00608 | -0.033 | 96.488
3.5 | 0.653 | 0.0062 | -0.034 | 105.408
4 | 0.719 | 0.00624 | -0.034 | 115.266
4.5 | 0.778 | 0.01006 | -0.035 | 77.289
5 | 0.834 | 0.0107 | -0.035 | 78.007
5.5 | 0.886 | 0.01135 | -0.036 | 78.104
6 | 0.931 | 0.01213 | -0.036 | 76.746
6.5 | 0.967 | 0.01314 | -0.036 | 73.543
7 | 0.981 | 0.01424 | -0.037 | 68.857
7.5 | 0.945 | 0.01578 | -0.037 | 59.868
8 | 0.504 | 0.05734 | -0.017 | 8.783
8.5 | 0.533 | 0.05584 | -0.02 | 9.552
9 | 0.557 | 0.06339 | -0.017 | 8.789
9.5 | 0.588 | 0.06009 | -0.022 | 9.791
10 | 0.612 | 0.06597 | -0.02 | 9.273
10.5 | 0.638 | 0.07352 | -0.019 | 8.673
11 | 0.664 | 0.08484 | -0.019 | 7.826
11.5 | 0.691 | 0.08992 | -0.02 | 7.681
12 | 0.717 | 0.09292 | -0.02 | 7.716
12.5 | 0.743 | 0.09739 | -0.021 | 7.631
13 | 0.771 | 0.10489 | -0.022 | 7.352
13.5 | 0.797 | 0.10547 | -0.023 | 7.559
14 | 0.823 | 0.11249 | -0.023 | 7.319
14.5 | 0.85 | 0.11784 | -0.024 | 7.213
15 | 0.879 | 0.124 | -0.025 | 7.086
15.5 | 0.903 | 0.12744 | -0.025 | 7.087
16 | 0.93 | 0.12886 | -0.026 | 7.214
16.5 | 0.957 | 0.13736 | -0.027 | 6.97
17 | 0.985 | 0.14556 | -0.028 | 6.769
17.5 | 1.009 | 0.14695 | -0.028 | 6.867
18 | 1.035 | 0.15007 | -0.028 | 6.899
18.5 | 1.062 | 0.15738 | -0.029 | 6.75
19 | 1.092 | 0.16052 | -0.031 | 6.806
19.5 | 1.115 | 0.16312 | -0.03 | 6.834
20 | 1.14 | 0.16475 | -0.03 | 6.922

## 64. Re 3M Mach 0.50 (2)
BIGFOIL.COM POLAR EXPORT
NACA63-212 a=0.5
NACA63-212 a=0.5 |  |  |  | Cl Max: | 1.1391 | at alpha= | 9 | deg
XFOIL ncrit=9 |  |  |  | L/D Max: | 112.808 | at alpha= | 3 | deg
Re: | 3000000 |  |  | Cd Min: | 0.27386 | at alpha= | -20 | deg
Mach: | 0.5 |  |  | Cl=0 at alpha= | -1.311 | deg
|  |  |  | @ Cl=0.1, Cd= | 0.0047135
|  |  |  | @ Cl=0.4, Cd= | 0.0046555
|  |  |  | @ Cl=0.6, Cd= | 0.0053492
alpha (deg) | Cl | Cd | Cm | Cl/Cd
-20 | -0.8544 | 0.27386 | 0.088 | -3.1198
-19.5 | -0.8323 | 0.26592 | 0.0826 | -3.1299
-19 | -0.8103 | 0.25689 | 0.077 | -3.1543
-18.5 | -0.7885 | 0.24771 | 0.0716 | -3.1832
-18 | -0.7671 | 0.23832 | 0.0661 | -3.2188
-17.5 | -0.7469 | 0.22784 | 0.0604 | -3.2782
-17 | -0.7266 | 0.2183 | 0.0549 | -3.3284
-16.5 | -0.7048 | 0.21038 | 0.0498 | -3.3501
-16 | -0.6844 | 0.20166 | 0.0446 | -3.3938
-15.5 | -0.6641 | 0.19281 | 0.0394 | -3.4443
-15 | -0.6486 | 0.18188 | 0.0337 | -3.5661
-14.5 | -0.6303 | 0.17319 | 0.0284 | -3.6394
-14 | -0.6112 | 0.16485 | 0.0235 | -3.7076
-13.5 | -0.5956 | 0.1554 | 0.0182 | -3.8327
-12.5 | -0.5811 | 0.13372 | 0.0069 | -4.3456
-12 | -0.5675 | 0.12441 | 0.0008 | -4.5615
-11.5 | -0.5581 | 0.11552 | -0.0041 | -4.8312
-11 | -0.5581 | 0.10463 | -0.0104 | -5.334
-10.5 | -0.5689 | 0.09229 | -0.0179 | -6.1643
-10 | -0.5873 | 0.07936 | -0.0262 | -7.4005
-9.5 | -0.6154 | 0.06464 | -0.0364 | -9.5204
-9 | -0.6478 | 0.04887 | -0.0493 | -13.2556
-8.5 | -0.6837 | 0.03841 | -0.0563 | -17.8001
-8 | -0.7248 | 0.03124 | -0.0548 | -23.201
-7.5 | -0.7487 | 0.02441 | -0.0496 | -30.6719
-7 | -0.7332 | 0.01835 | -0.0452 | -39.9564
-6.5 | -0.6947 | 0.01358 | -0.041 | -51.1561
-5.5 | -0.573 | 0.00973 | -0.0354 | -58.89
-5 | -0.5056 | 0.00875 | -0.0338 | -57.7829
-4.5 | -0.4358 | 0.0082 | -0.0328 | -53.1463
-4 | -0.3663 | 0.00771 | -0.0322 | -47.5097
-3.5 | -0.2964 | 0.00736 | -0.0318 | -40.2717
-3 | -0.227 | 0.00704 | -0.0317 | -32.2443
-2.5 | -0.1587 | 0.00662 | -0.0317 | -23.9728
-2 | -0.0919 | 0.00591 | -0.0319 | -15.5499
-1.5 | -0.0259 | 0.00512 | -0.0323 | -5.0586
-1 | 0.0426 | 0.00483 | -0.0327 | 8.8199
-0.5 | 0.1116 | 0.00469 | -0.0332 | 23.7953
0 | 0.1808 | 0.00461 | -0.0338 | 39.2191
0.5 | 0.2501 | 0.00459 | -0.0343 | 54.488
1 | 0.3194 | 0.00458 | -0.0349 | 69.738
2 | 0.4581 | 0.00471 | -0.0358 | 97.2611
2.5 | 0.5273 | 0.00484 | -0.036 | 108.9463
3 | 0.5945 | 0.00527 | -0.036 | 112.8083
3.5 | 0.6577 | 0.00618 | -0.0355 | 106.4239
4 | 0.7164 | 0.00745 | -0.0344 | 96.1611
4.5 | 0.7763 | 0.00849 | -0.033 | 91.437
5 | 0.8398 | 0.00915 | -0.0315 | 91.7814
5.5 | 0.9038 | 0.00975 | -0.0298 | 92.6974
6 | 0.9662 | 0.01041 | -0.0275 | 92.8146
6.5 | 1.0238 | 0.01127 | -0.0242 | 90.8429
7 | 1.074 | 0.01218 | -0.0193 | 88.1773
7.5 | 1.1172 | 0.01364 | -0.0139 | 81.9062
8 | 1.1316 | 0.01581 | -0.0054 | 71.575
8.5 | 1.1378 | 0.01938 | 0.0016 | 58.71
9 | 1.1391 | 0.02401 | 0.0075 | 47.4427
9.5 | 1.1292 | 0.03007 | 0.0119 | 37.5524
10 | 1.099 | 0.03851 | 0.0137 | 28.538
10.5 | 1.0669 | 0.04813 | 0.0123 | 22.167
11 | 1.0336 | 0.05939 | 0.0077 | 17.4036
11.5 | 1.0006 | 0.07246 | 0 | 13.809
12 | 0.9724 | 0.08686 | -0.0096 | 11.195
12.5 | 0.9474 | 0.10264 | -0.0202 | 9.2303
13 | 0.9217 | 0.11919 | -0.0303 | 7.733
13.5 | 0.9032 | 0.13464 | -0.0399 | 6.7083
14 | 0.8949 | 0.14868 | -0.0486 | 6.019

## 65. Re 4M Mach 0.00 (1)
BIGFOIL.COM POLAR EXPORT
NACA63-212 a=0.5
NACA63-212 a=0.5 |  |  |  | Cl Max: | 1.149 | at alpha= | 11 | deg
JavaFoil+Calcfoil stall+Eppler ext transition |  |  |  | L/D Max: | 108.102 | at alpha= | 4 | deg
Re: | 4000000 |  |  | Cd Min: | 0.00515 | at alpha= | -1 | deg
Mach: | 0 |  |  | Cl=0 at alpha= | -1.2833 | deg
|  |  |  | @ Cl=0.1, Cd= | 0.005151
|  |  |  | @ Cl=0.4, Cd= | 0.0053707
|  |  |  | @ Cl=0.6, Cd= | 0.0057374
alpha (deg) | Cl | Cd | Cm | Cl/Cd
-16 | -0.691 | 0.1179 | -0.006 | -5.857
-15.5 | -0.712 | 0.10986 | -0.006 | -6.481
-15 | -0.727 | 0.10314 | -0.007 | -7.051
-14.5 | -0.741 | 0.09612 | -0.007 | -7.711
-14 | -0.753 | 0.08908 | -0.008 | -8.455
-13.5 | -0.764 | 0.08199 | -0.008 | -9.314
-13 | -0.772 | 0.07443 | -0.009 | -10.378
-12.5 | -0.784 | 0.06397 | -0.01 | -12.254
-12 | -0.794 | 0.054 | -0.011 | -14.695
-11.5 | -0.886 | 0.01713 | -0.015 | -51.733
-11 | -0.891 | 0.014 | -0.015 | -63.643
-10.5 | -0.888 | 0.01225 | -0.016 | -72.496
-10 | -0.876 | 0.01124 | -0.017 | -77.919
-9.5 | -0.847 | 0.0107 | -0.017 | -79.193
-9 | -0.812 | 0.0102 | -0.018 | -79.686
-8.5 | -0.774 | 0.00985 | -0.018 | -78.589
-8 | -0.733 | 0.00945 | -0.019 | -77.623
-7.5 | -0.689 | 0.0091 | -0.019 | -75.686
-7 | -0.642 | 0.00873 | -0.019 | -73.525
-6.5 | -0.593 | 0.00844 | -0.02 | -70.247
-6 | -0.541 | 0.00819 | -0.02 | -66.089
-5.5 | -0.488 | 0.00792 | -0.021 | -61.6
-5 | -0.433 | 0.00772 | -0.021 | -56.148
-4.5 | -0.377 | 0.0075 | -0.022 | -50.289
-4 | -0.32 | 0.00732 | -0.022 | -43.739
-3.5 | -0.262 | 0.00717 | -0.023 | -36.554
-3 | -0.204 | 0.00694 | -0.023 | -29.331
-2.5 | -0.145 | 0.0053 | -0.024 | -27.252
-2 | -0.085 | 0.00522 | -0.024 | -16.339
-1.5 | -0.026 | 0.00516 | -0.025 | -4.986
-1 | 0.034 | 0.00515 | -0.025 | 6.589
-0.5 | 0.094 | 0.00515 | -0.025 | 18.178
0 | 0.153 | 0.00516 | -0.026 | 29.699
0.5 | 0.213 | 0.00519 | -0.026 | 41.044
1 | 0.273 | 0.00523 | -0.027 | 52.092
1.5 | 0.332 | 0.00526 | -0.027 | 63.018
2 | 0.391 | 0.00536 | -0.028 | 73.021
2.5 | 0.45 | 0.00543 | -0.028 | 82.94
3 | 0.509 | 0.00556 | -0.029 | 91.53
3.5 | 0.568 | 0.00567 | -0.029 | 100.04
4 | 0.625 | 0.00579 | -0.03 | 108.102
4.5 | 0.682 | 0.00634 | -0.03 | 107.621
5 | 0.737 | 0.0083 | -0.031 | 88.805
5.5 | 0.791 | 0.00869 | -0.031 | 91.049
6 | 0.844 | 0.00903 | -0.032 | 93.493
6.5 | 0.895 | 0.00898 | -0.032 | 99.747
7 | 0.943 | 0.00936 | -0.033 | 100.724
7.5 | 0.986 | 0.01061 | -0.033 | 92.906
8 | 1.024 | 0.01107 | -0.033 | 92.458
8.5 | 1.057 | 0.0116 | -0.034 | 91.156
9 | 1.086 | 0.01222 | -0.034 | 88.847
9.5 | 1.109 | 0.01296 | -0.034 | 85.589
10 | 1.128 | 0.01365 | -0.035 | 82.653
10.5 | 1.141 | 0.01455 | -0.035 | 78.424
11 | 1.149 | 0.01563 | -0.035 | 73.51
11.5 | 1.149 | 0.01704 | -0.036 | 67.467
12 | 1.145 | 0.01842 | -0.036 | 62.184
12.5 | 1.135 | 0.02043 | -0.036 | 55.563
13 | 1.12 | 0.02253 | -0.036 | 49.724
13.5 | 1.096 | 0.02636 | -0.036 | 41.588
14 | 1.072 | 0.02944 | -0.036 | 36.405
14.5 | 1.022 | 0.03912 | -0.035 | 26.117
15 | 0.933 | 0.07062 | -0.031 | 13.205
15.5 | 0.873 | 0.09547 | -0.027 | 9.143
16 | 0.834 | 0.10895 | -0.025 | 7.657

## 66. Re 4M Mach 0.00 (2)
BIGFOIL.COM POLAR EXPORT
NACA63-212 a=0.5
NACA63-212 a=0.5 |  |  |  | Cl Max: | 1.6416 | at alpha= | 18.5 | deg
XFOIL ncrit=9 |  |  |  | L/D Max: | 107.339 | at alpha= | 8 | deg
Re: | 4000000 |  |  | Cd Min: | 0.0823 | at alpha= | -20 | deg
Mach: | 0 |  |  | Cl=0 at alpha= | -1.3047 | deg
|  |  |  | @ Cl=0.1, Cd= | 0.0042704
|  |  |  | @ Cl=0.4, Cd= | 0.0042803
|  |  |  | @ Cl=0.6, Cd= | 0.0060906
alpha (deg) | Cl | Cd | Cm | Cl/Cd
-20 | -1.3614 | 0.0823 | -0.0206 | -16.5419
-19.5 | -1.4314 | 0.0628 | -0.0332 | -22.793
-19 | -1.4654 | 0.05122 | -0.0399 | -28.6099
-18.5 | -1.4759 | 0.04383 | -0.0433 | -33.6733
-18 | -1.4804 | 0.03783 | -0.0454 | -39.133
-17.5 | -1.4984 | 0.03131 | -0.0461 | -47.8569
-17 | -1.5026 | 0.027 | -0.0448 | -55.6519
-16.5 | -1.5003 | 0.0239 | -0.0419 | -62.7741
-16 | -1.4896 | 0.02199 | -0.038 | -67.7399
-15.5 | -1.4703 | 0.02071 | -0.0337 | -70.9947
-15 | -1.4363 | 0.0195 | -0.0317 | -73.6564
-14.5 | -1.3966 | 0.01849 | -0.0303 | -75.5327
-14 | -1.355 | 0.01746 | -0.029 | -77.606
-13.5 | -1.3104 | 0.01654 | -0.0281 | -79.2261
-13 | -1.2662 | 0.01586 | -0.0268 | -79.8361
-12.5 | -1.2206 | 0.01517 | -0.0257 | -80.4614
-12 | -1.1725 | 0.01448 | -0.025 | -80.9738
-11.5 | -1.1273 | 0.01323 | -0.024 | -85.2079
-11 | -1.0781 | 0.01238 | -0.0234 | -87.084
-10.5 | -1.0263 | 0.0118 | -0.0232 | -86.9746
-10 | -0.9737 | 0.01127 | -0.023 | -86.3975
-9.5 | -0.9204 | 0.01076 | -0.0229 | -85.539
-9 | -0.8665 | 0.01029 | -0.0229 | -84.208
-8.5 | -0.8121 | 0.00987 | -0.0229 | -82.2796
-8 | -0.7584 | 0.00923 | -0.0228 | -82.1668
-7.5 | -0.7034 | 0.00876 | -0.0229 | -80.2968
-7 | -0.6477 | 0.0084 | -0.0231 | -77.1071
-6.5 | -0.5915 | 0.00809 | -0.0233 | -73.115
-6 | -0.5353 | 0.00775 | -0.0236 | -69.071
-5.5 | -0.4787 | 0.00744 | -0.0238 | -64.3414
-5 | -0.4218 | 0.00721 | -0.0242 | -58.5021
-4.5 | -0.3647 | 0.00694 | -0.0245 | -52.5504
-4 | -0.3074 | 0.00671 | -0.0249 | -45.8122
-3 | -0.1929 | 0.00617 | -0.0257 | -31.2642
-2.5 | -0.1358 | 0.0058 | -0.0261 | -23.4138
-1.5 | -0.0225 | 0.00472 | -0.0271 | -4.7669
-1 | 0.0351 | 0.00445 | -0.0277 | 7.8876
-0.5 | 0.093 | 0.00428 | -0.0282 | 21.729
0 | 0.1512 | 0.0042 | -0.0287 | 36
0.5 | 0.2094 | 0.00414 | -0.0293 | 50.5797
1 | 0.2677 | 0.00412 | -0.0298 | 64.9757
1.5 | 0.3256 | 0.00415 | -0.0303 | 78.4578
2 | 0.3834 | 0.00424 | -0.0308 | 90.4245
2.5 | 0.441 | 0.00438 | -0.0313 | 100.6849
3 | 0.497 | 0.00482 | -0.0316 | 103.112
3.5 | 0.552 | 0.00541 | -0.0319 | 102.0333
4 | 0.6056 | 0.00617 | -0.032 | 98.1524
4.5 | 0.6593 | 0.00686 | -0.0321 | 96.1079
5 | 0.7133 | 0.0074 | -0.0322 | 96.3919
5.5 | 0.7673 | 0.00789 | -0.0322 | 97.2497
6 | 0.8218 | 0.00825 | -0.0322 | 99.6121
6.5 | 0.8756 | 0.00862 | -0.0321 | 101.5777
7 | 0.929 | 0.00893 | -0.0319 | 104.0314
8 | 1.0326 | 0.00962 | -0.031 | 107.3389
8.5 | 1.0844 | 0.01018 | -0.0307 | 106.5226
9 | 1.1363 | 0.01066 | -0.0305 | 106.5947
9.5 | 1.1866 | 0.01126 | -0.0301 | 105.3819
10 | 1.235 | 0.01196 | -0.0294 | 103.2609
10.5 | 1.2837 | 0.01254 | -0.0287 | 102.3684
11 | 1.3303 | 0.01322 | -0.0278 | 100.6278
11.5 | 1.3736 | 0.01407 | -0.0264 | 97.6262
12 | 1.4139 | 0.01498 | -0.0247 | 94.3858
12.5 | 1.4533 | 0.01578 | -0.0228 | 92.0976
13 | 1.4812 | 0.01669 | -0.019 | 88.7478
13.5 | 1.5031 | 0.01785 | -0.0148 | 84.2073
14 | 1.5258 | 0.01927 | -0.0114 | 79.1801
14.5 | 1.5435 | 0.02125 | -0.0081 | 72.6353
15 | 1.5587 | 0.02365 | -0.0053 | 65.907
15.5 | 1.5808 | 0.02571 | -0.0034 | 61.4858
16 | 1.5983 | 0.02828 | -0.0016 | 56.517
16.5 | 1.6147 | 0.03109 | -0.0002 | 51.9363
17 | 1.6241 | 0.03472 | 0.001 | 46.7771
17.5 | 1.6346 | 0.03842 | 0.0016 | 42.5455
18 | 1.6409 | 0.04283 | 0.0018 | 38.3119
18.5 | 1.6416 | 0.04819 | 0.0014 | 34.0652
19 | 1.6408 | 0.05412 | 0.0003 | 30.3178
19.5 | 1.634 | 0.06122 | -0.0017 | 26.6906
20 | 1.6261 | 0.06897 | -0.0045 | 23.5769

## 67. Re 4M Mach 0.10 (1)
BIGFOIL.COM POLAR EXPORT
NACA63-212 a=0.5
NACA63-212 a=0.5 |  |  |  | Cl Max: | 1.14 | at alpha= | 11 | deg
JavaFoil+Calcfoil stall+Eppler ext transition |  |  |  | L/D Max: | 108.139 | at alpha= | 4 | deg
Re: | 4000000 |  |  | Cd Min: | 0.00515 | at alpha= | -1 | deg
Mach: | 0.1 |  |  | Cl=0 at alpha= | -1.2833 | deg
|  |  |  | @ Cl=0.1, Cd= | 0.005151
|  |  |  | @ Cl=0.4, Cd= | 0.0053628
|  |  |  | @ Cl=0.6, Cd= | 0.0057617
alpha (deg) | Cl | Cd | Cm | Cl/Cd
-16 | -0.652 | 0.12214 | -0.006 | -5.34
-15.5 | -0.677 | 0.11402 | -0.006 | -5.937
-15 | -0.696 | 0.10703 | -0.006 | -6.499
-14.5 | -0.713 | 0.09821 | -0.007 | -7.259
-14 | -0.728 | 0.09183 | -0.007 | -7.922
-13.5 | -0.74 | 0.08527 | -0.008 | -8.682
-13 | -0.751 | 0.07855 | -0.009 | -9.556
-12.5 | -0.758 | 0.0721 | -0.009 | -10.512
-12 | -0.76 | 0.06716 | -0.01 | -11.317
-11.5 | -0.88 | 0.0167 | -0.015 | -52.692
-11 | -0.885 | 0.01396 | -0.016 | -63.395
-10.5 | -0.88 | 0.01255 | -0.016 | -70.163
-10 | -0.873 | 0.01144 | -0.017 | -76.358
-9.5 | -0.846 | 0.01082 | -0.017 | -78.143
-9 | -0.812 | 0.01033 | -0.018 | -78.623
-8.5 | -0.775 | 0.0099 | -0.018 | -78.289
-8 | -0.734 | 0.00954 | -0.019 | -76.992
-7.5 | -0.691 | 0.00914 | -0.019 | -75.584
-7 | -0.644 | 0.00881 | -0.02 | -73.141
-6.5 | -0.595 | 0.0085 | -0.02 | -69.948
-6 | -0.543 | 0.00822 | -0.02 | -66.155
-5.5 | -0.49 | 0.00793 | -0.021 | -61.777
-5 | -0.435 | 0.00773 | -0.021 | -56.331
-4.5 | -0.379 | 0.00751 | -0.022 | -50.498
-4 | -0.322 | 0.00732 | -0.022 | -43.915
-3.5 | -0.263 | 0.00718 | -0.023 | -36.715
-3 | -0.205 | 0.00694 | -0.023 | -29.476
-2.5 | -0.145 | 0.00531 | -0.024 | -27.378
-2 | -0.086 | 0.00521 | -0.024 | -16.434
-1.5 | -0.026 | 0.00516 | -0.025 | -5.011
-1 | 0.034 | 0.00515 | -0.025 | 6.624
-0.5 | 0.094 | 0.00515 | -0.026 | 18.275
0 | 0.154 | 0.00516 | -0.026 | 29.858
0.5 | 0.214 | 0.00519 | -0.027 | 41.269
1 | 0.274 | 0.00523 | -0.027 | 52.409
1.5 | 0.333 | 0.00528 | -0.028 | 63.152
2 | 0.393 | 0.00535 | -0.028 | 73.413
2.5 | 0.453 | 0.00546 | -0.029 | 82.849
3 | 0.512 | 0.00558 | -0.029 | 91.639
3.5 | 0.57 | 0.00571 | -0.029 | 99.854
4 | 0.628 | 0.00581 | -0.03 | 108.139
4.5 | 0.686 | 0.00636 | -0.03 | 107.706
5 | 0.741 | 0.00831 | -0.031 | 89.183
5.5 | 0.795 | 0.0087 | -0.031 | 91.362
6 | 0.848 | 0.00905 | -0.032 | 93.748
6.5 | 0.899 | 0.00904 | -0.032 | 99.415
7 | 0.946 | 0.00946 | -0.033 | 99.989
7.5 | 0.988 | 0.0107 | -0.033 | 92.328
8 | 1.026 | 0.01117 | -0.034 | 91.852
8.5 | 1.058 | 0.01177 | -0.034 | 89.896
9 | 1.086 | 0.01236 | -0.034 | 87.882
9.5 | 1.108 | 0.01312 | -0.035 | 84.427
10 | 1.125 | 0.01385 | -0.035 | 81.214
10.5 | 1.135 | 0.01491 | -0.035 | 76.173
11 | 1.14 | 0.01601 | -0.035 | 71.227
11.5 | 1.137 | 0.01762 | -0.036 | 64.557
12 | 1.13 | 0.01893 | -0.036 | 59.717
12.5 | 1.116 | 0.02118 | -0.036 | 52.672
13 | 1.094 | 0.02422 | -0.036 | 45.146
13.5 | 1.063 | 0.02889 | -0.036 | 36.796
14 | 1.032 | 0.03326 | -0.036 | 31.029
14.5 | 0.939 | 0.06184 | -0.032 | 15.186
15 | 0.862 | 0.09488 | -0.026 | 9.086
15.5 | 0.824 | 0.1053 | -0.024 | 7.822
16 | 0.787 | 0.11426 | -0.023 | 6.892

## 68. Re 4M Mach 0.10 (2)
BIGFOIL.COM POLAR EXPORT
NACA63-212 a=0.5
NACA63-212 a=0.5 |  |  |  | Cl Max: | 1.6225 | at alpha= | 18 | deg
XFOIL ncrit=9 |  |  |  | L/D Max: | 107.013 | at alpha= | 8 | deg
Re: | 4000000 |  |  | Cd Min: | 0.2351 | at alpha= | -20 | deg
Mach: | 0.1 |  |  | Cl=0 at alpha= | -1.3072 | deg
|  |  |  | @ Cl=0.1, Cd= | 0.0042813
|  |  |  | @ Cl=0.4, Cd= | 0.0042843
|  |  |  | @ Cl=0.6, Cd= | 0.0060691
alpha (deg) | Cl | Cd | Cm | Cl/Cd
-20 | -0.7789 | 0.2351 | 0.0665 | -3.3131
-19.5 | -1.185 | 0.11195 | -0.0021 | -10.5851
-19 | -1.3772 | 0.06729 | -0.0321 | -20.4666
-18.5 | -1.4161 | 0.05438 | -0.04 | -26.0408
-18 | -1.4356 | 0.04543 | -0.0447 | -31.6003
-17.5 | -1.4492 | 0.03816 | -0.0475 | -37.9769
-17 | -1.4526 | 0.03285 | -0.0483 | -44.2192
-16.5 | -1.4706 | 0.0272 | -0.0471 | -54.0662
-16 | -1.4689 | 0.02403 | -0.0441 | -61.1278
-15.5 | -1.4587 | 0.02207 | -0.0397 | -66.0942
-15 | -1.4379 | 0.02065 | -0.0355 | -69.632
-14.5 | -1.4008 | 0.0195 | -0.0336 | -71.8359
-14 | -1.361 | 0.01833 | -0.0319 | -74.2499
-13.5 | -1.3176 | 0.01728 | -0.0306 | -76.25
-13 | -1.2738 | 0.01648 | -0.029 | -77.2937
-12.5 | -1.2287 | 0.0157 | -0.0276 | -78.2611
-12 | -1.1807 | 0.01492 | -0.0267 | -79.1354
-11.5 | -1.1328 | 0.01396 | -0.0258 | -81.1461
-11 | -1.0859 | 0.01272 | -0.0247 | -85.3695
-10.5 | -1.0341 | 0.01204 | -0.0243 | -85.8887
-10 | -0.981 | 0.01148 | -0.024 | -85.453
-9.5 | -0.9273 | 0.01093 | -0.0238 | -84.8399
-9 | -0.873 | 0.01042 | -0.0236 | -83.7812
-8.5 | -0.818 | 0.00998 | -0.0236 | -81.9639
-8 | -0.7636 | 0.00936 | -0.0234 | -81.5812
-7.5 | -0.7084 | 0.00883 | -0.0234 | -80.2265
-6.5 | -0.5956 | 0.00813 | -0.0237 | -73.2595
-6 | -0.5388 | 0.0078 | -0.0239 | -69.0769
-5.5 | -0.4819 | 0.00747 | -0.0241 | -64.5114
-5 | -0.4244 | 0.00725 | -0.0244 | -58.5379
-4.5 | -0.367 | 0.00696 | -0.0247 | -52.7299
-4 | -0.3093 | 0.00673 | -0.0251 | -45.9584
-3.5 | -0.2516 | 0.00651 | -0.0255 | -38.6482
-3 | -0.194 | 0.0062 | -0.0259 | -31.2903
-2.5 | -0.1366 | 0.00581 | -0.0263 | -23.5112
-2 | -0.0796 | 0.00529 | -0.0268 | -15.0473
-1 | 0.0353 | 0.00445 | -0.0278 | 7.9326
-0.5 | 0.0936 | 0.00429 | -0.0284 | 21.8182
0 | 0.1522 | 0.00421 | -0.0289 | 36.152
0.5 | 0.2107 | 0.00415 | -0.0294 | 50.7711
1 | 0.2693 | 0.00413 | -0.03 | 65.2058
1.5 | 0.3277 | 0.00416 | -0.0305 | 78.774
2 | 0.3858 | 0.00425 | -0.031 | 90.7765
2.5 | 0.4438 | 0.00439 | -0.0314 | 101.0934
3 | 0.5001 | 0.00483 | -0.0318 | 103.5404
3.5 | 0.5553 | 0.00544 | -0.032 | 102.0772
4 | 0.6093 | 0.0062 | -0.0322 | 98.2742
4.5 | 0.6632 | 0.00691 | -0.0322 | 95.9768
5 | 0.7176 | 0.00745 | -0.0322 | 96.3221
5.5 | 0.772 | 0.00793 | -0.0322 | 97.3518
6 | 0.8269 | 0.00829 | -0.0322 | 99.7467
6.5 | 0.8811 | 0.00866 | -0.0321 | 101.7436
7 | 0.9348 | 0.009 | -0.0318 | 103.8667
7.5 | 0.9862 | 0.00936 | -0.0311 | 105.3632
8 | 1.0391 | 0.00971 | -0.0307 | 107.0134
8.5 | 1.0914 | 0.01027 | -0.0304 | 106.2707
9 | 1.1435 | 0.01078 | -0.03 | 106.0761
9.5 | 1.1937 | 0.01143 | -0.0294 | 104.4357
10 | 1.2428 | 0.0121 | -0.0286 | 102.7107
10.5 | 1.2914 | 0.01273 | -0.0278 | 101.4454
11 | 1.3376 | 0.01347 | -0.0267 | 99.3022
11.5 | 1.3784 | 0.01451 | -0.0247 | 94.9966
12 | 1.4203 | 0.01528 | -0.023 | 92.9516
12.5 | 1.4566 | 0.01615 | -0.0204 | 90.192
13 | 1.4787 | 0.0172 | -0.0156 | 85.9709
13.5 | 1.501 | 0.01857 | -0.0117 | 80.8293
14 | 1.5224 | 0.02027 | -0.0084 | 75.1061
14.5 | 1.5373 | 0.02265 | -0.0051 | 67.872
15 | 1.5569 | 0.02491 | -0.0027 | 62.501
15.5 | 1.5774 | 0.02727 | -0.0009 | 57.8438
16 | 1.5932 | 0.03016 | 0.0008 | 52.8249
16.5 | 1.6067 | 0.03343 | 0.0021 | 48.0616
17 | 1.613 | 0.03758 | 0.0031 | 42.9218
17.5 | 1.6199 | 0.04196 | 0.0035 | 38.6058
18 | 1.6225 | 0.04715 | 0.0032 | 34.4115
18.5 | 1.6191 | 0.05344 | 0.0021 | 30.2975
19 | 1.6116 | 0.06072 | 0.0002 | 26.5415
19.5 | 1.5924 | 0.07017 | -0.0033 | 22.6935
20 | 1.5781 | 0.07962 | -0.0075 | 19.8204

## 69. Re 4M Mach 0.25 (1)
BIGFOIL.COM POLAR EXPORT
NACA63-212 a=0.5
NACA63-212 a=0.5 |  |  |  | Cl Max: | 1.093 | at alpha= | 10 | deg
JavaFoil+Calcfoil stall+Eppler ext transition |  |  |  | L/D Max: | 108.215 | at alpha= | 4 | deg
Re: | 4000000 |  |  | Cd Min: | 0.00518 | at alpha= | 0 | deg
Mach: | 0.25 |  |  | Cl=0 at alpha= | -1.2823 | deg
|  |  |  | @ Cl=0.1, Cd= | 0.005199
|  |  |  | @ Cl=0.4, Cd= | 0.0054047
|  |  |  | @ Cl=0.6, Cd= | 0.11814
alpha (deg) | Cl | Cd | Cm | Cl/Cd
-15 | -0.419 | 0.11995 | -0.006 | -3.489
-14.5 | -0.471 | 0.11023 | -0.006 | -4.268
-14 | -0.518 | 0.10278 | -0.007 | -5.038
-13.5 | -0.56 | 0.09822 | -0.007 | -5.703
-13 | -0.597 | 0.09086 | -0.007 | -6.571
-12.5 | -0.628 | 0.0841 | -0.007 | -7.47
-12 | -0.653 | 0.07808 | -0.008 | -8.368
-11.5 | -0.674 | 0.07117 | -0.009 | -9.473
-11 | -0.685 | 0.06702 | -0.009 | -10.224
-10.5 | -0.696 | 0.05876 | -0.011 | -11.851
-10 | -0.824 | 0.01331 | -0.017 | -61.853
-9.5 | -0.821 | 0.01197 | -0.018 | -68.563
-9 | -0.804 | 0.01087 | -0.018 | -73.953
-8.5 | -0.774 | 0.01043 | -0.019 | -74.176
-8 | -0.738 | 0.0099 | -0.019 | -74.519
-7.5 | -0.698 | 0.00945 | -0.02 | -73.819
-7 | -0.654 | 0.00908 | -0.02 | -71.975
-6.5 | -0.606 | 0.00873 | -0.021 | -69.38
-6 | -0.555 | 0.00841 | -0.021 | -65.939
-5.5 | -0.501 | 0.00811 | -0.021 | -61.811
-5 | -0.446 | 0.00784 | -0.022 | -56.868
-4.5 | -0.389 | 0.00763 | -0.022 | -50.912
-4 | -0.33 | 0.00743 | -0.023 | -44.413
-3.5 | -0.271 | 0.00724 | -0.023 | -37.379
-3 | -0.21 | 0.007 | -0.024 | -30.001
-2.5 | -0.149 | 0.00536 | -0.024 | -27.828
-2 | -0.088 | 0.00526 | -0.025 | -16.743
-1.5 | -0.027 | 0.00521 | -0.025 | -5.102
-1 | 0.035 | 0.00521 | -0.026 | 6.727
-0.5 | 0.097 | 0.0052 | -0.026 | 18.609
0 | 0.158 | 0.00518 | -0.027 | 30.565
0.5 | 0.22 | 0.00521 | -0.027 | 42.21
1 | 0.282 | 0.00528 | -0.028 | 53.306
1.5 | 0.343 | 0.00533 | -0.028 | 64.226
2 | 0.404 | 0.00541 | -0.029 | 74.627
2.5 | 0.465 | 0.00552 | -0.029 | 84.315
3 | 0.526 | 0.00563 | -0.03 | 93.452
3.5 | 0.586 | 0.0058 | -0.03 | 100.965
4 | 0.645 | 0.00596 | -0.031 | 108.215
4.5 | 0.704 | 0.00659 | -0.031 | 106.793
5 | 0.76 | 0.00854 | -0.032 | 88.928
5.5 | 0.815 | 0.00899 | -0.032 | 90.689
6 | 0.868 | 0.00898 | -0.033 | 96.675
6.5 | 0.918 | 0.00937 | -0.033 | 97.963
7 | 0.963 | 0.01064 | -0.034 | 90.507
7.5 | 1.002 | 0.01123 | -0.034 | 89.198
8 | 1.035 | 0.0118 | -0.034 | 87.7
8.5 | 1.061 | 0.01248 | -0.035 | 85
9 | 1.08 | 0.01323 | -0.035 | 81.635
9.5 | 1.091 | 0.01421 | -0.035 | 76.742
10 | 1.093 | 0.0153 | -0.036 | 71.421
10.5 | 1.086 | 0.01673 | -0.036 | 64.897
11 | 1.068 | 0.01846 | -0.036 | 57.847
11.5 | 1.042 | 0.01998 | -0.036 | 52.161
12 | 0.987 | 0.02632 | -0.036 | 37.511
12.5 | 0.83 | 0.0781 | -0.024 | 10.633
13 | 0.782 | 0.08923 | -0.02 | 8.764
13.5 | 0.735 | 0.09616 | -0.02 | 7.645
14 | 0.681 | 0.10423 | -0.019 | 6.532
14.5 | 0.614 | 0.10888 | -0.019 | 5.637
15 | 0.542 | 0.11814 | -0.02 | 4.587

## 70. Re 4M Mach 0.25 (2)
BIGFOIL.COM POLAR EXPORT
NACA63-212 a=0.5
NACA63-212 a=0.5 |  |  |  | Cl Max: | 1.5027 | at alpha= | 15 | deg
XFOIL ncrit=9 |  |  |  | L/D Max: | 105.102 | at alpha= | 3 | deg
Re: | 4000000 |  |  | Cd Min: | 0.21946 | at alpha= | -18.5 | deg
Mach: | 0.25 |  |  | Cl=0 at alpha= | -1.3069 | deg
|  |  |  | @ Cl=0.1, Cd= | 0.0043069
|  |  |  | @ Cl=0.4, Cd= | 0.0043025
|  |  |  | @ Cl=0.6, Cd= | 0.0059532
alpha (deg) | Cl | Cd | Cm | Cl/Cd
-18.5 | -0.74 | 0.21946 | 0.0563 | -3.3719
-18 | -0.7353 | 0.20625 | 0.05 | -3.5651
-17.5 | -0.7185 | 0.19909 | 0.0454 | -3.6089
-17 | -0.7023 | 0.19162 | 0.0408 | -3.6651
-16.5 | -0.6988 | 0.17939 | 0.0347 | -3.8954
-16 | -1.1172 | 0.07621 | -0.0294 | -14.6595
-15.5 | -1.1997 | 0.0545 | -0.0454 | -22.0128
-15 | -1.2206 | 0.04466 | -0.0515 | -27.3309
-14.5 | -1.2459 | 0.03595 | -0.0553 | -34.6565
-14 | -1.2584 | 0.03003 | -0.0554 | -41.9048
-13.5 | -1.2601 | 0.02614 | -0.0526 | -48.2058
-12.5 | -1.238 | 0.02143 | -0.0421 | -57.7695
-12 | -1.205 | 0.01937 | -0.0387 | -62.2096
-11.5 | -1.1624 | 0.01772 | -0.0361 | -65.5982
-11 | -1.1117 | 0.01669 | -0.0344 | -66.6087
-10.5 | -1.0711 | 0.01428 | -0.0318 | -75.007
-10 | -1.0188 | 0.01311 | -0.0303 | -77.7117
-9.5 | -0.9635 | 0.01225 | -0.0292 | -78.6531
-9 | -0.9077 | 0.01142 | -0.0283 | -79.4834
-8.5 | -0.8507 | 0.01072 | -0.0275 | -79.3563
-8 | -0.7926 | 0.01017 | -0.027 | -77.9351
-7.5 | -0.7358 | 0.00937 | -0.0264 | -78.5272
-7 | -0.6775 | 0.00881 | -0.026 | -76.9012
-6.5 | -0.6184 | 0.00839 | -0.0258 | -73.7068
-6 | -0.5588 | 0.00805 | -0.0258 | -69.4161
-5.5 | -0.4995 | 0.00764 | -0.0257 | -65.3796
-5 | -0.4397 | 0.00736 | -0.0258 | -59.7418
-4.5 | -0.3799 | 0.00708 | -0.026 | -53.6582
-4 | -0.3199 | 0.00684 | -0.0262 | -46.769
-3.5 | -0.2599 | 0.0066 | -0.0265 | -39.3788
-2.5 | -0.1407 | 0.00592 | -0.0272 | -23.7669
-2 | -0.0818 | 0.00538 | -0.0277 | -15.2045
-1.5 | -0.0231 | 0.00479 | -0.0282 | -4.8225
-1 | 0.0367 | 0.00448 | -0.0287 | 8.192
-0.5 | 0.0969 | 0.00431 | -0.0292 | 22.4826
0 | 0.1574 | 0.00425 | -0.0298 | 37.0353
0.5 | 0.2179 | 0.0042 | -0.0303 | 51.881
1 | 0.2785 | 0.00418 | -0.0309 | 66.6268
1.5 | 0.3389 | 0.00419 | -0.0314 | 80.8831
2 | 0.399 | 0.0043 | -0.0319 | 92.7907
2.5 | 0.4589 | 0.00445 | -0.0323 | 103.1236
3 | 0.5171 | 0.00492 | -0.0326 | 105.1016
3.5 | 0.5738 | 0.00559 | -0.0328 | 102.6476
4.5 | 0.6849 | 0.00713 | -0.0326 | 96.0589
5 | 0.741 | 0.00773 | -0.0324 | 95.8603
5.5 | 0.7979 | 0.00816 | -0.0323 | 97.7819
6 | 0.8549 | 0.00855 | -0.032 | 99.9883
6.5 | 0.9115 | 0.00892 | -0.0316 | 102.1861
7 | 0.9667 | 0.00938 | -0.0309 | 103.0597
7.5 | 1.0204 | 0.00976 | -0.0299 | 104.5492
8 | 1.0742 | 0.01025 | -0.0288 | 104.8
8.5 | 1.129 | 0.01082 | -0.0281 | 104.3438
9 | 1.1811 | 0.01157 | -0.0268 | 102.083
9.5 | 1.2324 | 0.01231 | -0.0254 | 100.1137
10 | 1.282 | 0.01309 | -0.0237 | 97.9374
10.5 | 1.3271 | 0.01408 | -0.0214 | 94.2543
11 | 1.367 | 0.01522 | -0.0183 | 89.816
11.5 | 1.396 | 0.01629 | -0.0134 | 85.6967
12 | 1.42 | 0.01766 | -0.0085 | 80.4077
12.5 | 1.4435 | 0.01944 | -0.0044 | 74.2541
13 | 1.4598 | 0.02198 | -0.0004 | 66.4149
13.5 | 1.473 | 0.02503 | 0.0031 | 58.8494
14 | 1.4912 | 0.028 | 0.0056 | 53.2571
14.5 | 1.4988 | 0.03207 | 0.0079 | 46.7353
15 | 1.5027 | 0.03678 | 0.0094 | 40.8564
15.5 | 1.5017 | 0.04234 | 0.01 | 35.4676
16 | 1.4985 | 0.04867 | 0.0096 | 30.789
16.5 | 1.4818 | 0.0572 | 0.0075 | 25.9056
17 | 1.457 | 0.0677 | 0.0035 | 21.5214
17.5 | 1.4327 | 0.07915 | -0.0019 | 18.1011
18 | 1.3957 | 0.09365 | -0.01 | 14.9034
18.5 | 1.3512 | 0.11071 | -0.0206 | 12.2049
19 | 1.2952 | 0.13123 | -0.0339 | 9.8697
19.5 | 1.228 | 0.15515 | -0.0499 | 7.9149
20 | 1.152 | 0.18272 | -0.0687 | 6.3047

## 71. Re 4M Mach 0.50 (1)
BIGFOIL.COM POLAR EXPORT
NACA63-212 a=0.5
NACA63-212 a=0.5 |  |  |  | Cl Max: | 1.141 | at alpha= | 20 | deg
JavaFoil+Calcfoil stall+Eppler ext transition |  |  |  | L/D Max: | 109.061 | at alpha= | 4 | deg
Re: | 4000000 |  |  | Cd Min: | 0.00532 | at alpha= | 0 | deg
Mach: | 0.5 |  |  | Cl=0 at alpha= | -1.2826 | deg
|  |  |  | @ Cl=0.1, Cd= | 0.00534
|  |  |  | @ Cl=0.4, Cd= | 0.00557
|  |  |  | @ Cl=0.6, Cd= | 0.0060191
alpha (deg) | Cl | Cd | Cm | Cl/Cd
-20 | -1.022 | 0.16092 | -0.006 | -6.351
-19.5 | -0.994 | 0.15763 | -0.006 | -6.304
-19 | -0.967 | 0.15158 | -0.006 | -6.379
-18.5 | -0.94 | 0.14483 | -0.007 | -6.491
-18 | -0.915 | 0.14478 | -0.007 | -6.323
-17.5 | -0.887 | 0.13819 | -0.007 | -6.419
-17 | -0.858 | 0.13399 | -0.007 | -6.405
-16.5 | -0.831 | 0.12893 | -0.007 | -6.447
-16 | -0.805 | 0.12494 | -0.007 | -6.44
-15.5 | -0.778 | 0.12153 | -0.008 | -6.406
-15 | -0.75 | 0.1161 | -0.008 | -6.456
-14.5 | -0.722 | 0.11221 | -0.008 | -6.436
-14 | -0.695 | 0.10787 | -0.008 | -6.446
-13.5 | -0.669 | 0.10462 | -0.008 | -6.39
-13 | -0.641 | 0.09935 | -0.008 | -6.456
-12.5 | -0.613 | 0.09275 | -0.008 | -6.613
-12 | -0.586 | 0.08435 | -0.009 | -6.953
-11.5 | -0.56 | 0.07703 | -0.009 | -7.264
-11 | -0.533 | 0.07062 | -0.01 | -7.552
-10.5 | -0.504 | 0.08209 | -0.009 | -6.144
-10 | -0.477 | 0.06866 | -0.009 | -6.951
-9.5 | -0.45 | 0.06242 | -0.01 | -7.215
-9 | -0.424 | 0.05739 | -0.01 | -7.38
-8.5 | -0.398 | 0.05228 | -0.011 | -7.608
-8 | -0.368 | 0.05586 | -0.01 | -6.581
-7.5 | -0.343 | 0.04707 | -0.012 | -7.296
-7 | -0.557 | 0.01159 | -0.022 | -48.067
-6.5 | -0.602 | 0.01029 | -0.023 | -58.459
-6 | -0.58 | 0.00965 | -0.023 | -60.1
-5.5 | -0.539 | 0.0091 | -0.024 | -59.212
-5 | -0.487 | 0.00856 | -0.025 | -56.807
-4.5 | -0.428 | 0.00824 | -0.025 | -51.969
-4 | -0.366 | 0.00791 | -0.026 | -46.257
-3.5 | -0.301 | 0.0076 | -0.026 | -39.573
-3 | -0.234 | 0.00737 | -0.027 | -31.8
-2.5 | -0.167 | 0.00713 | -0.027 | -23.365
-2 | -0.098 | 0.00543 | -0.028 | -18.088
-1.5 | -0.03 | 0.00538 | -0.028 | -5.52
-1 | 0.039 | 0.00534 | -0.029 | 7.331
-0.5 | 0.108 | 0.00534 | -0.029 | 20.22
0 | 0.177 | 0.00532 | -0.03 | 33.264
0.5 | 0.246 | 0.00539 | -0.031 | 45.638
1 | 0.315 | 0.00545 | -0.031 | 57.723
1.5 | 0.383 | 0.00554 | -0.032 | 69.061
2 | 0.451 | 0.00566 | -0.032 | 79.775
2.5 | 0.519 | 0.00577 | -0.033 | 89.969
3 | 0.587 | 0.00596 | -0.033 | 98.399
3.5 | 0.653 | 0.00626 | -0.034 | 104.417
4 | 0.718 | 0.00659 | -0.034 | 109.061
4.5 | 0.779 | 0.00901 | -0.035 | 86.454
5 | 0.836 | 0.01021 | -0.035 | 81.949
5.5 | 0.889 | 0.01081 | -0.036 | 82.227
6 | 0.934 | 0.01155 | -0.036 | 80.882
6.5 | 0.969 | 0.01248 | -0.036 | 77.644
7 | 0.983 | 0.0135 | -0.037 | 72.821
7.5 | 0.948 | 0.01492 | -0.037 | 63.51
8 | 0.504 | 0.05608 | -0.017 | 8.985
8.5 | 0.631 | 0.01874 | -0.037 | 33.691
9 | 0.557 | 0.06183 | -0.018 | 9.016
9.5 | 0.696 | 0.01971 | -0.039 | 35.291
10 | 0.619 | 0.06261 | -0.024 | 9.879
10.5 | 0.638 | 0.0715 | -0.02 | 8.927
11 | 0.664 | 0.083 | -0.02 | 8.004
11.5 | 0.692 | 0.07586 | -0.021 | 9.123
12 | 0.718 | 0.08309 | -0.021 | 8.643
12.5 | 0.744 | 0.09162 | -0.021 | 8.122
13 | 0.772 | 0.10145 | -0.023 | 7.608
13.5 | 0.798 | 0.10185 | -0.023 | 7.831
14 | 0.824 | 0.1077 | -0.023 | 7.647
14.5 | 0.851 | 0.1149 | -0.024 | 7.41
15 | 0.88 | 0.11892 | -0.026 | 7.401
15.5 | 0.904 | 0.1235 | -0.025 | 7.316
16 | 0.93 | 0.12565 | -0.026 | 7.402
16.5 | 0.959 | 0.12922 | -0.028 | 7.425
17 | 0.987 | 0.14135 | -0.028 | 6.982
17.5 | 1.01 | 0.13961 | -0.028 | 7.232
18 | 1.036 | 0.14289 | -0.028 | 7.249
18.5 | 1.065 | 0.15067 | -0.03 | 7.071
19 | 1.095 | 0.15486 | -0.031 | 7.069
19.5 | 1.115 | 0.15614 | -0.03 | 7.141
20 | 1.141 | 0.16175 | -0.031 | 7.054

## 72. Re 4M Mach 0.50 (2)
BIGFOIL.COM POLAR EXPORT
NACA63-212 a=0.5
NACA63-212 a=0.5 |  |  |  | Cl Max: | 1.1709 | at alpha= | 8.5 | deg
XFOIL ncrit=9 |  |  |  | L/D Max: | 111.543 | at alpha= | 2.5 | deg
Re: | 4000000 |  |  | Cd Min: | 0.27324 | at alpha= | -20 | deg
Mach: | 0.5 |  |  | Cl=0 at alpha= | -1.3197 | deg
|  |  |  | @ Cl=0.1, Cd= | 0.0044911
|  |  |  | @ Cl=0.4, Cd= | 0.0044181
|  |  |  | @ Cl=0.6, Cd= | 0.0054303
alpha (deg) | Cl | Cd | Cm | Cl/Cd
-20 | -0.8561 | 0.27324 | 0.088 | -3.1331
-19.5 | -0.8344 | 0.26396 | 0.0824 | -3.1611
-19 | -0.8128 | 0.25441 | 0.0768 | -3.1948
-18.5 | -0.792 | 0.24498 | 0.0711 | -3.2329
-18 | -0.7701 | 0.23631 | 0.0657 | -3.2589
-17.5 | -0.7468 | 0.22854 | 0.0606 | -3.2677
-17 | -0.7267 | 0.21891 | 0.0551 | -3.3196
-16.5 | -0.7086 | 0.20842 | 0.0493 | -3.3999
-16 | -0.69 | 0.19904 | 0.0438 | -3.4666
-15.5 | -0.6688 | 0.19073 | 0.0387 | -3.5065
-15 | -0.6487 | 0.1822 | 0.0337 | -3.5604
-14.5 | -0.6354 | 0.17124 | 0.0278 | -3.7106
-14 | -0.6197 | 0.16188 | 0.0224 | -3.8281
-13.5 | -0.6017 | 0.15341 | 0.0174 | -3.9222
-13 | -0.5878 | 0.14398 | 0.0119 | -4.0825
-12.5 | -0.5835 | 0.13293 | 0.0062 | -4.3895
-12 | -0.5802 | 0.12175 | 0 | -4.7655
-11.5 | -0.5775 | 0.1113 | -0.0063 | -5.1887
-11 | -0.5732 | 0.1016 | -0.0122 | -5.6417
-10.5 | -0.5834 | 0.08962 | -0.0197 | -6.5097
-9.5 | -0.6277 | 0.0613 | -0.0395 | -10.2398
-9 | -0.6594 | 0.04723 | -0.0512 | -13.9615
-8.5 | -0.6948 | 0.03752 | -0.0572 | -18.5181
-8 | -0.7367 | 0.03103 | -0.054 | -23.7415
-7.5 | -0.7621 | 0.02314 | -0.049 | -32.9343
-7 | -0.7557 | 0.01558 | -0.0439 | -48.5045
-6.5 | -0.7083 | 0.01189 | -0.0399 | -59.5711
-6 | -0.6464 | 0.01001 | -0.0369 | -64.5754
-5.5 | -0.5787 | 0.00891 | -0.0348 | -64.9495
-5 | -0.5088 | 0.0082 | -0.0334 | -62.0488
-4.5 | -0.4387 | 0.00767 | -0.0325 | -57.1969
-4 | -0.3682 | 0.0073 | -0.0319 | -50.4384
-3.5 | -0.298 | 0.00698 | -0.0316 | -42.6934
-3 | -0.2282 | 0.00671 | -0.0315 | -34.0089
-2.5 | -0.1592 | 0.00636 | -0.0316 | -25.0314
-2 | -0.0915 | 0.00581 | -0.0318 | -15.7487
-1 | 0.043 | 0.00464 | -0.0327 | 9.2672
-0.5 | 0.1119 | 0.00446 | -0.0332 | 25.0897
0.5 | 0.2507 | 0.00438 | -0.0344 | 57.2374
1 | 0.3201 | 0.00437 | -0.035 | 73.2494
1.5 | 0.3896 | 0.0044 | -0.0355 | 88.5455
2 | 0.4587 | 0.00452 | -0.0359 | 101.4823
2.5 | 0.5276 | 0.00473 | -0.0362 | 111.5433
3 | 0.5936 | 0.00533 | -0.0361 | 111.3696
3.5 | 0.6561 | 0.00631 | -0.0356 | 103.9778
4 | 0.7174 | 0.00734 | -0.0346 | 97.7384
4.5 | 0.7798 | 0.00818 | -0.0335 | 95.3301
5 | 0.8452 | 0.00874 | -0.0322 | 96.7048
5.5 | 0.9108 | 0.00927 | -0.0307 | 98.2524
6 | 0.9757 | 0.00986 | -0.0287 | 98.9554
6.5 | 1.0382 | 0.01055 | -0.026 | 98.4076
7 | 1.0941 | 0.01152 | -0.0221 | 94.974
7.5 | 1.1389 | 0.01258 | -0.016 | 90.5326
8 | 1.166 | 0.01431 | -0.0082 | 81.4815
8.5 | 1.1709 | 0.01745 | 0 | 67.1003
9 | 1.1627 | 0.02233 | 0.007 | 52.069
9.5 | 1.1439 | 0.02882 | 0.0122 | 39.6912
10 | 1.1178 | 0.0367 | 0.0145 | 30.4578
10.5 | 1.0894 | 0.0457 | 0.0137 | 23.8381
11 | 1.0578 | 0.05635 | 0.0099 | 18.772
11.5 | 1.0267 | 0.06871 | 0.003 | 14.9425
12 | 1.0005 | 0.08226 | -0.0058 | 12.1627
12.5 | 0.9765 | 0.09725 | -0.016 | 10.0411
13 | 0.9541 | 0.11299 | -0.0259 | 8.4441
13.5 | 0.9314 | 0.12885 | -0.0358 | 7.2286

## 73. Re 5M Mach 0.00 (1)
BIGFOIL.COM POLAR EXPORT
NACA63-212 a=0.5
NACA63-212 a=0.5 |  |  |  | Cl Max: | 1.153 | at alpha= | 11.5 | deg
JavaFoil+Calcfoil stall+Eppler ext transition |  |  |  | L/D Max: | 109.405 | at alpha= | 7.5 | deg
Re: | 5000000 |  |  | Cd Min: | 0.00507 | at alpha= | -0.5 | deg
Mach: | 0 |  |  | Cl=0 at alpha= | -1.2833 | deg
|  |  |  | @ Cl=0.1, Cd= | 0.005072
|  |  |  | @ Cl=0.4, Cd= | 0.0052983
|  |  |  | @ Cl=0.6, Cd= | 0.0059326
alpha (deg) | Cl | Cd | Cm | Cl/Cd
-16.5 | -0.67 | 0.121 | -0.006 | -5.536
-16 | -0.692 | 0.11567 | -0.006 | -5.981
-15.5 | -0.713 | 0.1082 | -0.007 | -6.592
-15 | -0.729 | 0.10088 | -0.007 | -7.231
-14.5 | -0.745 | 0.09249 | -0.008 | -8.049
-14 | -0.758 | 0.08465 | -0.008 | -8.956
-13.5 | -0.773 | 0.07446 | -0.009 | -10.386
-13 | -0.811 | 0.0505 | -0.011 | -16.067
-12.5 | -0.856 | 0.02921 | -0.013 | -29.325
-12 | -0.871 | 0.0228 | -0.014 | -38.191
-11.5 | -0.899 | 0.01472 | -0.015 | -61.092
-11 | -0.899 | 0.01289 | -0.016 | -69.697
-10.5 | -0.893 | 0.01108 | -0.016 | -80.632
-10 | -0.876 | 0.0108 | -0.017 | -81.106
-9.5 | -0.847 | 0.01028 | -0.017 | -82.37
-9 | -0.813 | 0.00982 | -0.018 | -82.778
-8.5 | -0.774 | 0.00949 | -0.018 | -81.624
-8 | -0.733 | 0.00911 | -0.019 | -80.493
-7.5 | -0.689 | 0.00879 | -0.019 | -78.376
-7 | -0.642 | 0.00849 | -0.019 | -75.617
-6.5 | -0.593 | 0.0082 | -0.02 | -72.283
-6 | -0.541 | 0.00792 | -0.02 | -68.343
-5.5 | -0.488 | 0.00766 | -0.021 | -63.732
-5 | -0.433 | 0.00746 | -0.021 | -58.1
-4.5 | -0.377 | 0.00729 | -0.022 | -51.718
-4 | -0.32 | 0.00706 | -0.022 | -45.345
-3.5 | -0.262 | 0.00691 | -0.023 | -37.946
-3 | -0.204 | 0.00674 | -0.023 | -30.194
-2.5 | -0.145 | 0.00533 | -0.024 | -27.127
-2 | -0.085 | 0.00519 | -0.024 | -16.434
-1.5 | -0.026 | 0.00511 | -0.025 | -5.035
-1 | 0.034 | 0.00509 | -0.025 | 6.665
-0.5 | 0.094 | 0.00507 | -0.025 | 18.451
0 | 0.153 | 0.00509 | -0.026 | 30.117
0.5 | 0.213 | 0.00509 | -0.026 | 41.876
1 | 0.273 | 0.00514 | -0.027 | 53.016
1.5 | 0.332 | 0.0052 | -0.027 | 63.742
2 | 0.391 | 0.00528 | -0.028 | 74.14
2.5 | 0.45 | 0.0054 | -0.028 | 83.345
3 | 0.509 | 0.00549 | -0.029 | 92.658
3.5 | 0.568 | 0.00568 | -0.029 | 99.924
4 | 0.625 | 0.00613 | -0.03 | 101.989
4.5 | 0.682 | 0.00654 | -0.03 | 104.24
5 | 0.737 | 0.00806 | -0.031 | 91.526
5.5 | 0.792 | 0.0084 | -0.031 | 94.242
6 | 0.844 | 0.0087 | -0.032 | 97.046
6.5 | 0.896 | 0.00906 | -0.032 | 98.878
7 | 0.943 | 0.00905 | -0.033 | 104.266
7.5 | 0.987 | 0.00902 | -0.033 | 109.405
8 | 1.026 | 0.01066 | -0.033 | 96.221
8.5 | 1.059 | 0.01116 | -0.034 | 94.893
9 | 1.088 | 0.01174 | -0.034 | 92.686
9.5 | 1.112 | 0.01242 | -0.035 | 89.529
10 | 1.131 | 0.01308 | -0.035 | 86.458
10.5 | 1.144 | 0.01391 | -0.035 | 82.23
11 | 1.151 | 0.01492 | -0.035 | 77.151
11.5 | 1.153 | 0.01627 | -0.036 | 70.843
12 | 1.149 | 0.01765 | -0.036 | 65.059
12.5 | 1.139 | 0.01935 | -0.036 | 58.861
13 | 1.127 | 0.02059 | -0.036 | 54.73
13.5 | 1.103 | 0.02424 | -0.036 | 45.505
14 | 1.08 | 0.02675 | -0.036 | 40.363
14.5 | 1.029 | 0.03581 | -0.036 | 28.743
15 | 0.993 | 0.04039 | -0.036 | 24.593
15.5 | 0.923 | 0.06207 | -0.033 | 14.876
16 | 0.834 | 0.10819 | -0.025 | 7.712
16.5 | 0.804 | 0.11442 | -0.025 | 7.025

## 74. Re 5M Mach 0.00 (2)
BIGFOIL.COM POLAR EXPORT
NACA63-212 a=0.5
NACA63-212 a=0.5 |  |  |  | Cl Max: | 1.6758 | at alpha= | 18.5 | deg
XFOIL ncrit=9 |  |  |  | L/D Max: | 112.5 | at alpha= | 8.5 | deg
Re: | 5000000 |  |  | Cd Min: | 0.06513 | at alpha= | 20 | deg
Mach: | 0 |  |  | Cl=0 at alpha= | -1.3082 | deg
|  |  |  | @ Cl=0.1, Cd= | 0.0041441
|  |  |  | @ Cl=0.4, Cd= | 0.0042343
|  |  |  | @ Cl=0.6, Cd= | 0.0061207
alpha (deg) | Cl | Cd | Cm | Cl/Cd
-20 | -1.5315 | 0.05477 | -0.0387 | -27.9624
-19.5 | -1.5504 | 0.04619 | -0.043 | -33.5657
-19 | -1.5603 | 0.03944 | -0.0456 | -39.5614
-18.5 | -1.5599 | 0.03448 | -0.0466 | -45.2407
-18 | -1.5554 | 0.03041 | -0.0465 | -51.1476
-17.5 | -1.5479 | 0.02709 | -0.0454 | -57.1392
-17 | -1.5383 | 0.02442 | -0.0432 | -62.9934
-16.5 | -1.5228 | 0.0226 | -0.0402 | -67.3805
-16 | -1.5226 | 0.02055 | -0.0339 | -74.0925
-15.5 | -1.4954 | 0.01893 | -0.0311 | -78.9963
-15 | -1.4581 | 0.01775 | -0.0294 | -82.1465
-14.5 | -1.4164 | 0.01674 | -0.0281 | -84.6117
-14 | -1.3716 | 0.01586 | -0.0272 | -86.4817
-13.5 | -1.3277 | 0.01518 | -0.0258 | -87.4638
-13 | -1.2818 | 0.01449 | -0.0248 | -88.461
-12.5 | -1.2334 | 0.01382 | -0.0241 | -89.2475
-12 | -1.1837 | 0.01318 | -0.0236 | -89.8103
-11.5 | -1.1328 | 0.0126 | -0.0233 | -89.9048
-11 | -1.0823 | 0.01186 | -0.0229 | -91.2563
-10.5 | -1.0316 | 0.01105 | -0.0225 | -93.3575
-10 | -0.9786 | 0.01053 | -0.0224 | -92.9345
-9.5 | -0.9248 | 0.01007 | -0.0223 | -91.8371
-9 | -0.8706 | 0.00962 | -0.0223 | -90.499
-8.5 | -0.8158 | 0.00922 | -0.0224 | -88.4816
-8 | -0.7604 | 0.00889 | -0.0226 | -85.5343
-7.5 | -0.7054 | 0.00841 | -0.0227 | -83.8763
-7 | -0.6497 | 0.008 | -0.0228 | -81.2125
-6.5 | -0.5933 | 0.0077 | -0.0231 | -77.0519
-6 | -0.5366 | 0.00746 | -0.0234 | -71.9303
-5 | -0.4229 | 0.00692 | -0.024 | -61.1127
-4.5 | -0.3657 | 0.00667 | -0.0244 | -54.8276
-4 | -0.3083 | 0.00648 | -0.0248 | -47.5772
-3.5 | -0.2507 | 0.00627 | -0.0252 | -39.9841
-3 | -0.1933 | 0.006 | -0.0256 | -32.2167
-2.5 | -0.136 | 0.00569 | -0.0261 | -23.9016
-2 | -0.079 | 0.00523 | -0.0265 | -15.1052
-1.5 | -0.0221 | 0.00473 | -0.0271 | -4.6723
-0.5 | 0.0931 | 0.00415 | -0.0282 | 22.4337
0 | 0.1514 | 0.0041 | -0.0287 | 36.9268
0.5 | 0.2097 | 0.00404 | -0.0293 | 51.9059
1 | 0.2679 | 0.00403 | -0.0298 | 66.4764
1.5 | 0.3259 | 0.00408 | -0.0303 | 79.8775
2 | 0.3837 | 0.00416 | -0.0309 | 92.2356
2.5 | 0.4407 | 0.00442 | -0.0313 | 99.7059
3 | 0.4964 | 0.00494 | -0.0317 | 100.4858
3.5 | 0.5514 | 0.00553 | -0.032 | 99.7107
4 | 0.6057 | 0.00619 | -0.0321 | 97.8514
4.5 | 0.6602 | 0.00675 | -0.0323 | 97.8074
5 | 0.7147 | 0.00725 | -0.0324 | 98.5793
5.5 | 0.7696 | 0.00763 | -0.0325 | 100.865
6 | 0.8245 | 0.00796 | -0.0326 | 103.5804
6.5 | 0.879 | 0.00829 | -0.0327 | 106.0314
7 | 0.9329 | 0.00865 | -0.0326 | 107.8497
7.5 | 0.9861 | 0.00897 | -0.0324 | 109.9331
8 | 1.0366 | 0.00934 | -0.0317 | 110.985
8.5 | 1.089 | 0.00968 | -0.0314 | 112.5
9 | 1.1411 | 0.01017 | -0.0312 | 112.2026
9.5 | 1.1914 | 0.0108 | -0.0308 | 110.3148
10 | 1.242 | 0.01131 | -0.0304 | 109.8143
10.5 | 1.2911 | 0.0119 | -0.0298 | 108.4958
11 | 1.338 | 0.0126 | -0.0289 | 106.1905
11.5 | 1.3828 | 0.01338 | -0.0277 | 103.3483
12 | 1.4269 | 0.01408 | -0.0265 | 101.3423
12.5 | 1.4683 | 0.01486 | -0.0249 | 98.8089
13 | 1.5048 | 0.01575 | -0.0226 | 95.5429
13.5 | 1.5247 | 0.01681 | -0.0175 | 90.702
14 | 1.5435 | 0.01824 | -0.0132 | 84.6217
15 | 1.588 | 0.02151 | -0.0074 | 73.8261
15.5 | 1.61 | 0.02342 | -0.0052 | 68.7447
16 | 1.6288 | 0.02571 | -0.0031 | 63.3528
16.5 | 1.6453 | 0.02835 | -0.0013 | 58.0353
17 | 1.658 | 0.03148 | 0.0002 | 52.6684
17.5 | 1.6671 | 0.03514 | 0.0013 | 47.4417
18 | 1.6734 | 0.03927 | 0.0019 | 42.6127
18.5 | 1.6758 | 0.04416 | 0.002 | 37.9484
19 | 1.6711 | 0.05025 | 0.0013 | 33.2557
19.5 | 1.6601 | 0.0576 | -0.0004 | 28.8212
20 | 1.6519 | 0.06513 | -0.0028 | 25.3631

## 75. Re 5M Mach 0.10 (1)
BIGFOIL.COM POLAR EXPORT
NACA63-212 a=0.5
NACA63-212 a=0.5 |  |  |  | Cl Max: | 1.143 | at alpha= | 11 | deg
JavaFoil+Calcfoil stall+Eppler ext transition |  |  |  | L/D Max: | 104.3 | at alpha= | 4.5 | deg
Re: | 5000000 |  |  | Cd Min: | 0.00507 | at alpha= | -0.5 | deg
Mach: | 0.1 |  |  | Cl=0 at alpha= | -1.2833 | deg
|  |  |  | @ Cl=0.1, Cd= | 0.005072
|  |  |  | @ Cl=0.4, Cd= | 0.0053117
|  |  |  | @ Cl=0.6, Cd= | 0.0059483
alpha (deg) | Cl | Cd | Cm | Cl/Cd
-16 | -0.653 | 0.1199 | -0.006 | -5.444
-15.5 | -0.678 | 0.1112 | -0.006 | -6.099
-15 | -0.697 | 0.10437 | -0.007 | -6.675
-14.5 | -0.715 | 0.09554 | -0.007 | -7.487
-14 | -0.731 | 0.08839 | -0.008 | -8.271
-13.5 | -0.746 | 0.08054 | -0.009 | -9.258
-13 | -0.76 | 0.07125 | -0.01 | -10.673
-12.5 | -0.787 | 0.0539 | -0.011 | -14.607
-12 | -0.819 | 0.03642 | -0.013 | -22.5
-11.5 | -0.89 | 0.01473 | -0.015 | -60.422
-11 | -0.892 | 0.01294 | -0.016 | -68.949
-10.5 | -0.886 | 0.01186 | -0.016 | -74.654
-10 | -0.873 | 0.01097 | -0.017 | -79.63
-9.5 | -0.846 | 0.0104 | -0.017 | -81.302
-9 | -0.812 | 0.00995 | -0.018 | -81.67
-8.5 | -0.775 | 0.00959 | -0.018 | -80.841
-8 | -0.734 | 0.00919 | -0.019 | -79.9
-7.5 | -0.691 | 0.00887 | -0.019 | -77.839
-7 | -0.644 | 0.00852 | -0.02 | -75.625
-6.5 | -0.595 | 0.00822 | -0.02 | -72.35
-6 | -0.543 | 0.00794 | -0.02 | -68.423
-5.5 | -0.49 | 0.00771 | -0.021 | -63.573
-5 | -0.435 | 0.00747 | -0.021 | -58.299
-4.5 | -0.379 | 0.0073 | -0.022 | -51.926
-4 | -0.322 | 0.00713 | -0.022 | -45.13
-3.5 | -0.263 | 0.00693 | -0.023 | -38.017
-3 | -0.205 | 0.00674 | -0.023 | -30.341
-2.5 | -0.145 | 0.00535 | -0.024 | -27.153
-2 | -0.086 | 0.00519 | -0.024 | -16.513
-1.5 | -0.026 | 0.00511 | -0.025 | -5.061
-1 | 0.034 | 0.00509 | -0.025 | 6.698
-0.5 | 0.094 | 0.00507 | -0.026 | 18.547
0 | 0.154 | 0.00509 | -0.026 | 30.296
0.5 | 0.214 | 0.00514 | -0.027 | 41.674
1 | 0.274 | 0.00516 | -0.027 | 53.097
1.5 | 0.333 | 0.00522 | -0.028 | 63.847
2 | 0.393 | 0.0053 | -0.028 | 74.231
2.5 | 0.453 | 0.0054 | -0.029 | 83.84
3 | 0.512 | 0.00554 | -0.029 | 92.413
3.5 | 0.57 | 0.0057 | -0.029 | 99.998
4 | 0.628 | 0.00618 | -0.03 | 101.75
4.5 | 0.686 | 0.00657 | -0.03 | 104.3
5 | 0.741 | 0.00806 | -0.031 | 91.916
5.5 | 0.795 | 0.00842 | -0.031 | 94.471
6 | 0.848 | 0.00878 | -0.032 | 96.589
6.5 | 0.899 | 0.00909 | -0.032 | 98.917
7 | 0.947 | 0.0091 | -0.033 | 104.002
7.5 | 0.99 | 0.01033 | -0.033 | 95.824
8 | 1.028 | 0.01076 | -0.034 | 95.515
8.5 | 1.06 | 0.01131 | -0.034 | 93.737
9 | 1.088 | 0.01187 | -0.034 | 91.696
9.5 | 1.11 | 0.01259 | -0.035 | 88.2
10 | 1.128 | 0.01326 | -0.035 | 85.033
10.5 | 1.138 | 0.01424 | -0.035 | 79.917
11 | 1.143 | 0.01528 | -0.036 | 74.787
11.5 | 1.14 | 0.0168 | -0.036 | 67.874
12 | 1.134 | 0.01812 | -0.036 | 62.562
12.5 | 1.12 | 0.02 | -0.036 | 55.978
13 | 1.099 | 0.02246 | -0.036 | 48.933
13.5 | 1.072 | 0.02594 | -0.036 | 41.332
14 | 1.044 | 0.02911 | -0.036 | 35.853
14.5 | 0.965 | 0.04878 | -0.034 | 19.781
15 | 0.884 | 0.07901 | -0.029 | 11.186
15.5 | 0.824 | 0.10486 | -0.024 | 7.856
16 | 0.787 | 0.11343 | -0.023 | 6.942

## 76. Re 5M Mach 0.10 (2)
BIGFOIL.COM POLAR EXPORT
NACA63-212 a=0.5
NACA63-212 a=0.5 |  |  |  | Cl Max: | 1.6511 | at alpha= | 18 | deg
XFOIL ncrit=9 |  |  |  | L/D Max: | 112.305 | at alpha= | 8.5 | deg
Re: | 5000000 |  |  | Cd Min: | 0.07314 | at alpha= | 20 | deg
Mach: | 0.1 |  |  | Cl=0 at alpha= | -1.3076 | deg
|  |  |  | @ Cl=0.1, Cd= | 0.0041536
|  |  |  | @ Cl=0.4, Cd= | 0.004233
|  |  |  | @ Cl=0.6, Cd= | 0.0061159
alpha (deg) | Cl | Cd | Cm | Cl/Cd
-20 | -1.435 | 0.07306 | -0.0296 | -19.6414
-19.5 | -1.4843 | 0.05818 | -0.039 | -25.5122
-19 | -1.5113 | 0.0481 | -0.0445 | -31.42
-18.5 | -1.5232 | 0.04084 | -0.0476 | -37.2968
-18 | -1.5272 | 0.03515 | -0.049 | -43.4481
-17.5 | -1.5274 | 0.03051 | -0.049 | -50.0623
-17 | -1.5215 | 0.02699 | -0.0477 | -56.3727
-16.5 | -1.5087 | 0.0245 | -0.0455 | -61.5796
-16 | -1.4955 | 0.02254 | -0.042 | -66.3487
-15.5 | -1.492 | 0.02052 | -0.0359 | -72.7096
-15 | -1.4631 | 0.01882 | -0.033 | -77.7418
-14.5 | -1.4244 | 0.01756 | -0.0312 | -81.1162
-14 | -1.3806 | 0.01656 | -0.0299 | -83.3696
-13.5 | -1.3368 | 0.01579 | -0.0282 | -84.6612
-13 | -1.2911 | 0.01502 | -0.0269 | -85.9587
-12.5 | -1.2428 | 0.01426 | -0.026 | -87.1529
-12 | -1.193 | 0.01354 | -0.0252 | -88.1093
-11.5 | -1.1417 | 0.01291 | -0.0247 | -88.4353
-11 | -1.0887 | 0.01243 | -0.0244 | -87.5865
-10.5 | -1.0395 | 0.01131 | -0.0236 | -91.9098
-10 | -0.9863 | 0.01071 | -0.0233 | -92.0915
-9.5 | -0.932 | 0.01021 | -0.0232 | -91.2831
-9 | -0.8772 | 0.00974 | -0.0231 | -90.0616
-8.5 | -0.8219 | 0.00932 | -0.0231 | -88.1867
-8 | -0.766 | 0.00896 | -0.0231 | -85.4911
-7.5 | -0.7103 | 0.00851 | -0.0232 | -83.4665
-7 | -0.6543 | 0.00806 | -0.0232 | -81.1787
-6.5 | -0.5975 | 0.00774 | -0.0234 | -77.1964
-6 | -0.5403 | 0.00748 | -0.0237 | -72.2326
-5.5 | -0.4832 | 0.00718 | -0.0239 | -67.2981
-4.5 | -0.368 | 0.00669 | -0.0246 | -55.0075
-4 | -0.3102 | 0.00649 | -0.025 | -47.7966
-3.5 | -0.2522 | 0.00629 | -0.0254 | -40.0954
-3 | -0.1944 | 0.00603 | -0.0258 | -32.2388
-2.5 | -0.1367 | 0.0057 | -0.0262 | -23.9825
-2 | -0.0794 | 0.00525 | -0.0267 | -15.1238
-1.5 | -0.0222 | 0.00474 | -0.0272 | -4.6835
-1 | 0.0355 | 0.00438 | -0.0278 | 8.105
-0.5 | 0.0937 | 0.00416 | -0.0283 | 22.524
0 | 0.1524 | 0.0041 | -0.0289 | 37.1707
0.5 | 0.211 | 0.00405 | -0.0294 | 52.0988
1 | 0.2696 | 0.00404 | -0.03 | 66.7327
1.5 | 0.3279 | 0.00409 | -0.0305 | 80.1711
2 | 0.3861 | 0.00417 | -0.031 | 92.5899
2.5 | 0.4435 | 0.00443 | -0.0315 | 100.1129
3 | 0.4994 | 0.00495 | -0.0318 | 100.8889
3.5 | 0.5547 | 0.00556 | -0.0321 | 99.7662
4 | 0.6093 | 0.00623 | -0.0323 | 97.801
4.5 | 0.6642 | 0.00678 | -0.0324 | 97.9646
5 | 0.719 | 0.0073 | -0.0324 | 98.4932
5.5 | 0.7743 | 0.00767 | -0.0325 | 100.9518
6 | 0.8296 | 0.008 | -0.0326 | 103.7
6.5 | 0.8846 | 0.00834 | -0.0326 | 106.0671
7 | 0.9387 | 0.00872 | -0.0325 | 107.6491
7.5 | 0.9925 | 0.00903 | -0.0323 | 109.9114
8 | 1.0431 | 0.00944 | -0.0314 | 110.4979
8.5 | 1.0961 | 0.00976 | -0.0311 | 112.3053
9 | 1.1484 | 0.01029 | -0.0308 | 111.6035
9.5 | 1.1992 | 0.01091 | -0.0302 | 109.9175
10 | 1.2501 | 0.01145 | -0.0297 | 109.179
10.5 | 1.2991 | 0.01208 | -0.0289 | 107.5414
11 | 1.3451 | 0.01289 | -0.0277 | 104.3522
11.5 | 1.3909 | 0.01361 | -0.0265 | 102.1969
12 | 1.4344 | 0.01436 | -0.0249 | 99.8886
12.5 | 1.4742 | 0.01522 | -0.0229 | 96.8594
13 | 1.5028 | 0.0162 | -0.0189 | 92.7654
13.5 | 1.5195 | 0.01757 | -0.0137 | 86.4826
14 | 1.5417 | 0.01905 | -0.0101 | 80.9291
14.5 | 1.5657 | 0.02067 | -0.0073 | 75.7475
15 | 1.5867 | 0.02264 | -0.0046 | 70.0839
15.5 | 1.607 | 0.02486 | -0.0023 | 64.642
16 | 1.6241 | 0.02747 | -0.0003 | 59.1227
16.5 | 1.6373 | 0.03059 | 0.0014 | 53.524
17 | 1.648 | 0.03414 | 0.0027 | 48.2718
17.5 | 1.6509 | 0.03863 | 0.0036 | 42.7362
18 | 1.6511 | 0.04382 | 0.0038 | 37.6791
18.5 | 1.6484 | 0.04977 | 0.0032 | 33.1204
19 | 1.6339 | 0.05764 | 0.0014 | 28.3466
19.5 | 1.6324 | 0.06437 | -0.0008 | 25.3596
20 | 1.6197 | 0.07314 | -0.0043 | 22.1452

## 77. Re 5M Mach 0.25 (1)
BIGFOIL.COM POLAR EXPORT
NACA63-212 a=0.5
NACA63-212 a=0.5 |  |  |  | Cl Max: | 1.096 | at alpha= | 10 | deg
JavaFoil+Calcfoil stall+Eppler ext transition |  |  |  | L/D Max: | 102.346 | at alpha= | 4 | deg
Re: | 5000000 |  |  | Cd Min: | 0.00511 | at alpha= | -0.5 | deg
Mach: | 0.25 |  |  | Cl=0 at alpha= | -1.2823 | deg
|  |  |  | @ Cl=0.1, Cd= | 0.00511
|  |  |  | @ Cl=0.4, Cd= | 0.0053434
|  |  |  | @ Cl=0.6, Cd= | 0.11415
alpha (deg) | Cl | Cd | Cm | Cl/Cd
-15 | -0.419 | 0.11667 | -0.006 | -3.589
-14.5 | -0.471 | 0.10882 | -0.007 | -4.326
-14 | -0.518 | 0.10202 | -0.007 | -5.079
-13.5 | -0.56 | 0.09541 | -0.007 | -5.874
-13 | -0.598 | 0.08899 | -0.007 | -6.715
-12.5 | -0.629 | 0.08291 | -0.008 | -7.592
-12 | -0.655 | 0.07611 | -0.008 | -8.609
-11.5 | -0.679 | 0.06739 | -0.01 | -10.076
-11 | -0.692 | 0.06223 | -0.01 | -11.121
-10.5 | -0.78 | 0.02296 | -0.015 | -33.959
-10 | -0.831 | 0.01234 | -0.017 | -67.335
-9.5 | -0.829 | 0.01138 | -0.018 | -72.843
-9 | -0.804 | 0.01046 | -0.018 | -76.855
-8.5 | -0.774 | 0.01003 | -0.019 | -77.101
-8 | -0.738 | 0.00959 | -0.019 | -76.94
-7.5 | -0.698 | 0.00918 | -0.02 | -76.037
-7 | -0.654 | 0.00878 | -0.02 | -74.454
-6.5 | -0.606 | 0.00844 | -0.021 | -71.778
-6 | -0.555 | 0.00813 | -0.021 | -68.226
-5.5 | -0.501 | 0.00784 | -0.021 | -63.956
-5 | -0.446 | 0.00762 | -0.022 | -58.544
-4.5 | -0.389 | 0.00738 | -0.022 | -52.624
-4 | -0.33 | 0.00722 | -0.023 | -45.694
-3.5 | -0.271 | 0.007 | -0.023 | -38.638
-3 | -0.21 | 0.0068 | -0.024 | -30.893
-2.5 | -0.149 | 0.00548 | -0.024 | -27.208
-2 | -0.088 | 0.00523 | -0.025 | -16.833
-1.5 | -0.027 | 0.00515 | -0.025 | -5.162
-1 | 0.035 | 0.00513 | -0.026 | 6.831
-0.5 | 0.097 | 0.00511 | -0.026 | 18.908
0 | 0.158 | 0.00511 | -0.027 | 31.008
0.5 | 0.22 | 0.00516 | -0.027 | 42.669
1 | 0.282 | 0.00519 | -0.028 | 54.255
1.5 | 0.343 | 0.00525 | -0.028 | 65.281
2 | 0.404 | 0.00535 | -0.029 | 75.483
2.5 | 0.465 | 0.00545 | -0.029 | 85.368
3 | 0.526 | 0.00558 | -0.03 | 94.254
3.5 | 0.586 | 0.00582 | -0.03 | 100.613
4 | 0.645 | 0.00631 | -0.031 | 102.346
4.5 | 0.704 | 0.00689 | -0.031 | 102.135
5 | 0.76 | 0.00834 | -0.032 | 91.136
5.5 | 0.815 | 0.00868 | -0.032 | 93.9
6 | 0.868 | 0.00903 | -0.033 | 96.134
6.5 | 0.919 | 0.00904 | -0.033 | 101.583
7 | 0.964 | 0.01027 | -0.034 | 93.91
7.5 | 1.004 | 0.01081 | -0.034 | 92.872
8 | 1.037 | 0.01135 | -0.034 | 91.385
8.5 | 1.063 | 0.01199 | -0.035 | 88.663
9 | 1.082 | 0.01269 | -0.035 | 85.308
9.5 | 1.093 | 0.01361 | -0.035 | 80.342
10 | 1.096 | 0.01462 | -0.036 | 74.932
10.5 | 1.088 | 0.01595 | -0.036 | 68.235
11 | 1.071 | 0.01755 | -0.036 | 61.014
11.5 | 1.045 | 0.01896 | -0.036 | 55.129
12 | 0.998 | 0.02345 | -0.036 | 42.583
12.5 | 0.881 | 0.05164 | -0.031 | 17.067
13 | 0.785 | 0.08661 | -0.022 | 9.06
13.5 | 0.736 | 0.09396 | -0.021 | 7.838
14 | 0.682 | 0.10147 | -0.02 | 6.721
14.5 | 0.615 | 0.10707 | -0.02 | 5.743
15 | 0.543 | 0.11415 | -0.02 | 4.754

## 78. Re 5M Mach 0.25 (2)
BIGFOIL.COM POLAR EXPORT
NACA63-212 a=0.5
NACA63-212 a=0.5 |  |  |  | Cl Max: | 1.5498 | at alpha= | 15.5 | deg
XFOIL ncrit=9 |  |  |  | L/D Max: | 110.049 | at alpha= | 8.5 | deg
Re: | 5000000 |  |  | Cd Min: | 0.22368 | at alpha= | -19 | deg
Mach: | 0.25 |  |  | Cl=0 at alpha= | -1.3111 | deg
|  |  |  | @ Cl=0.1, Cd= | 0.0041875
|  |  |  | @ Cl=0.4, Cd= | 0.0042131
|  |  |  | @ Cl=0.6, Cd= | 0.0060333
alpha (deg) | Cl | Cd | Cm | Cl/Cd
-19 | -0.7625 | 0.22368 | 0.0601 | -3.4089
-18.5 | -0.7533 | 0.21282 | 0.0544 | -3.5396
-18 | -0.7436 | 0.20277 | 0.0487 | -3.6672
-17.5 | -0.7288 | 0.19486 | 0.0439 | -3.7401
-17 | -1.0126 | 0.1138 | -0.0051 | -8.8981
-16.5 | -1.1067 | 0.08748 | -0.0225 | -12.6509
-16 | -1.2277 | 0.05813 | -0.0442 | -21.1199
-15.5 | -1.2837 | 0.04381 | -0.0537 | -29.3015
-15 | -1.2973 | 0.03639 | -0.0566 | -35.6499
-14.5 | -1.3047 | 0.03077 | -0.0569 | -42.4017
-14 | -1.3174 | 0.02598 | -0.0543 | -50.7082
-13 | -1.3145 | 0.02017 | -0.0422 | -65.171
-12.5 | -1.275 | 0.01858 | -0.0391 | -68.6222
-12 | -1.2307 | 0.01707 | -0.0365 | -72.0972
-11 | -1.1297 | 0.01473 | -0.0327 | -76.6938
-10.5 | -1.0764 | 0.0137 | -0.0312 | -78.5693
-10 | -1.0257 | 0.01225 | -0.0296 | -83.7306
-9.5 | -0.9709 | 0.01125 | -0.0284 | -86.3022
-9 | -0.9137 | 0.01056 | -0.0276 | -86.5246
-8.5 | -0.8557 | 0.00996 | -0.0269 | -85.9137
-8 | -0.7971 | 0.00944 | -0.0264 | -84.4386
-7.5 | -0.738 | 0.00901 | -0.0261 | -81.909
-7 | -0.6797 | 0.00843 | -0.0257 | -80.6287
-6.5 | -0.6205 | 0.00798 | -0.0255 | -77.7569
-6 | -0.5607 | 0.00765 | -0.0255 | -73.2941
-5.5 | -0.5008 | 0.00737 | -0.0256 | -67.9512
-4.5 | -0.3809 | 0.00681 | -0.0259 | -55.9325
-4 | -0.3208 | 0.00658 | -0.0261 | -48.7538
-3.5 | -0.2607 | 0.00636 | -0.0264 | -40.9906
-3 | -0.2007 | 0.00612 | -0.0268 | -32.7941
-2.5 | -0.141 | 0.00578 | -0.0272 | -24.3945
-1 | 0.0369 | 0.00441 | -0.0287 | 8.3673
-0.5 | 0.097 | 0.00419 | -0.0292 | 23.1504
0 | 0.1576 | 0.00414 | -0.0298 | 38.0676
0.5 | 0.2182 | 0.00408 | -0.0304 | 53.4804
1 | 0.2788 | 0.00407 | -0.0309 | 68.5012
1.5 | 0.3391 | 0.00412 | -0.0314 | 82.3058
2 | 0.3993 | 0.00421 | -0.0319 | 94.8456
2.5 | 0.4587 | 0.00447 | -0.0324 | 102.6174
3 | 0.5163 | 0.00505 | -0.0327 | 102.2376
3.5 | 0.5732 | 0.00569 | -0.0328 | 100.7381
4 | 0.6294 | 0.00641 | -0.0329 | 98.1903
4.5 | 0.6861 | 0.00698 | -0.0328 | 98.2951
5 | 0.7429 | 0.00751 | -0.0327 | 98.9214
5.5 | 0.8004 | 0.0079 | -0.0326 | 101.3165
6 | 0.8579 | 0.00826 | -0.0324 | 103.862
6.5 | 0.9152 | 0.00862 | -0.0322 | 106.1717
7 | 0.9717 | 0.009 | -0.0318 | 107.9667
7.5 | 1.027 | 0.00945 | -0.031 | 108.6772
8 | 1.0803 | 0.00985 | -0.0298 | 109.6751
8.5 | 1.1346 | 0.01031 | -0.0288 | 110.0485
9 | 1.1879 | 0.01099 | -0.0278 | 108.0892
9.5 | 1.241 | 0.01163 | -0.0266 | 106.7068
10 | 1.2915 | 0.01241 | -0.025 | 104.0693
10.5 | 1.338 | 0.01337 | -0.0228 | 100.0748
11 | 1.3837 | 0.01424 | -0.0204 | 97.1699
11.5 | 1.4237 | 0.01525 | -0.0172 | 93.3574
12 | 1.4445 | 0.01649 | -0.0111 | 87.5985
12.5 | 1.4634 | 0.01828 | -0.006 | 80.0547
13 | 1.4858 | 0.02025 | -0.002 | 73.3728
13.5 | 1.5065 | 0.02259 | 0.0014 | 66.6888
14 | 1.526 | 0.02526 | 0.0044 | 60.4117
14.5 | 1.5381 | 0.02874 | 0.0071 | 53.5177
15 | 1.5473 | 0.03273 | 0.0092 | 47.2747
15.5 | 1.5498 | 0.03762 | 0.0106 | 41.1962
16 | 1.5462 | 0.04353 | 0.011 | 35.5203
16.5 | 1.5278 | 0.05167 | 0.0099 | 29.5684
17 | 1.5168 | 0.0598 | 0.0076 | 25.3645
17.5 | 1.4758 | 0.07271 | 0.002 | 20.2971
18 | 1.4437 | 0.08574 | -0.0048 | 16.8381
18.5 | 1.4014 | 0.10162 | -0.0142 | 13.7906
19 | 1.3508 | 0.12035 | -0.0262 | 11.2239
19.5 | 1.2925 | 0.14166 | -0.0403 | 9.124
20 | 1.2405 | 0.16242 | -0.0544 | 7.6376

## 79. Re 5M Mach 0.50 (1)
BIGFOIL.COM POLAR EXPORT
NACA63-212 a=0.5
NACA63-212 a=0.5 |  |  |  | Cl Max: | 1.142 | at alpha= | 20 | deg
JavaFoil+Calcfoil stall+Eppler ext transition |  |  |  | L/D Max: | 106.172 | at alpha= | 4 | deg
Re: | 5000000 |  |  | Cd Min: | 0.00524 | at alpha= | 0 | deg
Mach: | 0.5 |  |  | Cl=0 at alpha= | -1.2826 | deg
|  |  |  | @ Cl=0.1, Cd= | 0.0052623
|  |  |  | @ Cl=0.4, Cd= | 0.005475
|  |  |  | @ Cl=0.6, Cd= | 0.0060248
alpha (deg) | Cl | Cd | Cm | Cl/Cd
-20 | -1.023 | 0.15508 | -0.006 | -6.599
-19.5 | -0.994 | 0.15309 | -0.006 | -6.494
-19 | -0.967 | 0.14843 | -0.006 | -6.516
-18.5 | -0.941 | 0.14161 | -0.007 | -6.642
-18 | -0.917 | 0.13943 | -0.007 | -6.574
-17.5 | -0.888 | 0.13491 | -0.007 | -6.582
-17 | -0.859 | 0.12939 | -0.007 | -6.637
-16.5 | -0.831 | 0.12594 | -0.007 | -6.602
-16 | -0.805 | 0.12008 | -0.008 | -6.702
-15.5 | -0.779 | 0.12184 | -0.008 | -6.392
-15 | -0.75 | 0.11277 | -0.008 | -6.654
-14.5 | -0.723 | 0.10937 | -0.008 | -6.607
-14 | -0.696 | 0.10491 | -0.008 | -6.632
-13.5 | -0.669 | 0.10182 | -0.008 | -6.569
-13 | -0.642 | 0.09887 | -0.009 | -6.49
-12.5 | -0.614 | 0.08995 | -0.009 | -6.825
-12 | -0.587 | 0.0826 | -0.009 | -7.109
-11.5 | -0.561 | 0.07581 | -0.009 | -7.394
-11 | -0.536 | 0.06746 | -0.01 | -7.951
-10.5 | -0.504 | 0.07933 | -0.009 | -6.359
-10 | -0.478 | 0.06827 | -0.009 | -6.995
-9.5 | -0.451 | 0.06167 | -0.01 | -7.312
-9 | -0.425 | 0.05618 | -0.011 | -7.561
-8.5 | -0.47 | 0.01453 | -0.02 | -32.346
-8 | -0.368 | 0.05526 | -0.01 | -6.655
-7.5 | -0.396 | 0.01622 | -0.02 | -24.405
-7 | -0.568 | 0.01081 | -0.022 | -52.536
-6.5 | -0.602 | 0.00992 | -0.023 | -60.683
-6 | -0.58 | 0.00928 | -0.023 | -62.49
-5.5 | -0.539 | 0.00877 | -0.024 | -61.39
-5 | -0.487 | 0.00827 | -0.025 | -58.853
-4.5 | -0.428 | 0.00794 | -0.025 | -53.899
-4 | -0.366 | 0.00764 | -0.026 | -47.858
-3.5 | -0.301 | 0.00738 | -0.026 | -40.746
-3 | -0.234 | 0.00717 | -0.027 | -32.652
-2.5 | -0.167 | 0.00695 | -0.027 | -23.944
-2 | -0.098 | 0.0054 | -0.028 | -18.183
-1.5 | -0.03 | 0.00531 | -0.028 | -5.585
-1 | 0.039 | 0.00528 | -0.029 | 7.425
-0.5 | 0.108 | 0.00526 | -0.029 | 20.546
0 | 0.177 | 0.00524 | -0.03 | 33.774
0.5 | 0.246 | 0.00528 | -0.031 | 46.558
1 | 0.315 | 0.00537 | -0.031 | 58.59
1.5 | 0.383 | 0.00544 | -0.032 | 70.403
2 | 0.451 | 0.00558 | -0.032 | 80.948
2.5 | 0.519 | 0.0057 | -0.033 | 91.204
3 | 0.587 | 0.00595 | -0.033 | 98.573
3.5 | 0.653 | 0.00633 | -0.034 | 103.297
4 | 0.718 | 0.00676 | -0.034 | 106.172
4.5 | 0.78 | 0.00877 | -0.035 | 88.882
5 | 0.838 | 0.00989 | -0.035 | 84.74
5.5 | 0.89 | 0.01042 | -0.036 | 85.492
6 | 0.936 | 0.01111 | -0.036 | 84.248
6.5 | 0.971 | 0.01199 | -0.037 | 80.996
7 | 0.985 | 0.01295 | -0.037 | 76.097
7.5 | 0.95 | 0.01429 | -0.037 | 66.452
8 | 0.504 | 0.05446 | -0.018 | 9.263
8.5 | 0.636 | 0.01757 | -0.038 | 36.168
9 | 0.558 | 0.0606 | -0.019 | 9.211
9.5 | 0.698 | 0.01876 | -0.039 | 37.217
10 | 0.72 | 0.02208 | -0.039 | 32.606
10.5 | 0.64 | 0.07027 | -0.022 | 9.109
11 | 0.665 | 0.07984 | -0.02 | 8.323
11.5 | 0.699 | 0.07238 | -0.025 | 9.654
12 | 0.72 | 0.08089 | -0.022 | 8.895
12.5 | 0.745 | 0.09039 | -0.022 | 8.244
13 | 0.772 | 0.09947 | -0.023 | 7.764
13.5 | 0.798 | 0.0991 | -0.023 | 8.052
14 | 0.824 | 0.10485 | -0.023 | 7.859
14.5 | 0.852 | 0.10958 | -0.025 | 7.779
15 | 0.882 | 0.11603 | -0.027 | 7.597
15.5 | 0.904 | 0.11925 | -0.025 | 7.58
16 | 0.931 | 0.1217 | -0.026 | 7.648
16.5 | 0.962 | 0.12669 | -0.028 | 7.59
17 | 0.988 | 0.13808 | -0.029 | 7.155
17.5 | 1.01 | 0.1375 | -0.028 | 7.346
18 | 1.036 | 0.14147 | -0.028 | 7.325
18.5 | 1.067 | 0.14514 | -0.03 | 7.354
19 | 1.097 | 0.15086 | -0.032 | 7.271
19.5 | 1.116 | 0.15288 | -0.03 | 7.299
20 | 1.142 | 0.15597 | -0.031 | 7.322

## 80. Re 5M Mach 0.50 (2)
BIGFOIL.COM POLAR EXPORT
NACA63-212 a=0.5
NACA63-212 a=0.5 |  |  |  | Cl Max: | 1.1881 | at alpha= | 8.5 | deg
XFOIL ncrit=9 |  |  |  | L/D Max: | 111.996 | at alpha= | 2.5 | deg
Re: | 5000000 |  |  | Cd Min: | 0.2737 | at alpha= | -20 | deg
Mach: | 0.5 |  |  | Cl=0 at alpha= | -1.321 | deg
|  |  |  | @ Cl=0.1, Cd= | 0.0043605
|  |  |  | @ Cl=0.4, Cd= | 0.0043002
|  |  |  | @ Cl=0.6, Cd= | 0.0055673
alpha (deg) | Cl | Cd | Cm | Cl/Cd
-20 | -0.8563 | 0.2737 | 0.0881 | -3.1286
-19.5 | -0.8345 | 0.26445 | 0.0825 | -3.1556
-19 | -0.8129 | 0.25504 | 0.0769 | -3.1873
-18.5 | -0.7927 | 0.24464 | 0.0712 | -3.2403
-18 | -0.7727 | 0.23467 | 0.0654 | -3.2927
-17.5 | -0.7491 | 0.22723 | 0.0603 | -3.2967
-17 | -0.7288 | 0.21779 | 0.0548 | -3.3463
-16.5 | -0.7087 | 0.20862 | 0.0494 | -3.3971
-16 | -0.6924 | 0.19792 | 0.0435 | -3.4984
-15.5 | -0.6734 | 0.18884 | 0.0381 | -3.566
-13.5 | -0.6099 | 0.15154 | 0.0168 | -4.0247
-13 | -0.596 | 0.14273 | 0.012 | -4.1757
-12.5 | -0.5885 | 0.13206 | 0.0059 | -4.4563
-12 | -0.5885 | 0.12008 | -0.001 | -4.9009
-11.5 | -0.593 | 0.10804 | -0.0083 | -5.4887
-11 | -0.5961 | 0.09711 | -0.0152 | -6.1384
-10.5 | -0.6083 | 0.08511 | -0.0231 | -7.1472
-9.5 | -0.6511 | 0.05673 | -0.0437 | -11.4772
-9 | -0.6825 | 0.04434 | -0.054 | -15.3924
-8.5 | -0.7168 | 0.03563 | -0.0581 | -20.1179
-8 | -0.7553 | 0.02977 | -0.0534 | -25.3712
-7.5 | -0.7726 | 0.02215 | -0.0486 | -34.8804
-7 | -0.7654 | 0.01446 | -0.0433 | -52.9322
-6.5 | -0.7176 | 0.01077 | -0.0391 | -66.6295
-6 | -0.6522 | 0.00925 | -0.0363 | -70.5081
-5.5 | -0.5824 | 0.00837 | -0.0345 | -69.5818
-5 | -0.5113 | 0.0078 | -0.0332 | -65.5513
-4.5 | -0.4405 | 0.00732 | -0.0323 | -60.1776
-4 | -0.3696 | 0.007 | -0.0318 | -52.8
-3.5 | -0.2992 | 0.0067 | -0.0315 | -44.6567
-3 | -0.2292 | 0.00644 | -0.0314 | -35.5901
-2.5 | -0.1597 | 0.00617 | -0.0315 | -25.8833
-1.5 | -0.0242 | 0.00507 | -0.0321 | -4.7732
-1 | 0.0434 | 0.00455 | -0.0327 | 9.5385
-0.5 | 0.1121 | 0.00432 | -0.0332 | 25.9491
0 | 0.1817 | 0.00425 | -0.0338 | 42.7529
0.5 | 0.2511 | 0.00422 | -0.0344 | 59.5024
1 | 0.3206 | 0.00423 | -0.035 | 75.792
1.5 | 0.39 | 0.00428 | -0.0355 | 91.1215
2 | 0.4592 | 0.00442 | -0.036 | 103.8914
2.5 | 0.5275 | 0.00471 | -0.0362 | 111.9958
3 | 0.5922 | 0.00546 | -0.0361 | 108.4615
4 | 0.7187 | 0.0072 | -0.0348 | 99.8194
5 | 0.8494 | 0.0084 | -0.0328 | 101.119
5.5 | 0.9161 | 0.00889 | -0.0314 | 103.0484
6 | 0.9818 | 0.00947 | -0.0295 | 103.6748
6.5 | 1.0467 | 0.01008 | -0.0271 | 103.8393
7 | 1.1071 | 0.01092 | -0.0237 | 101.3828
7.5 | 1.161 | 0.01196 | -0.0189 | 97.0736
8.5 | 1.1881 | 0.01651 | -0.0009 | 71.9624
9 | 1.1782 | 0.02127 | 0.0067 | 55.3926
9.5 | 1.1608 | 0.02749 | 0.0123 | 42.2263
10 | 1.1371 | 0.03496 | 0.0151 | 32.5257
10.5 | 1.1092 | 0.04367 | 0.0148 | 25.3996
11 | 1.0741 | 0.05438 | 0.0113 | 19.7517
11.5 | 1.0385 | 0.06696 | 0.0045 | 15.5093
12 | 1.0074 | 0.08096 | -0.0046 | 12.4432
12.5 | 0.9822 | 0.09596 | -0.0149 | 10.2355
13 | 0.9611 | 0.11155 | -0.0249 | 8.6159
13.5 | 0.9394 | 0.12718 | -0.0345 | 7.3864

## 81. Re 6M Mach 0.00 (1)
BIGFOIL.COM POLAR EXPORT
NACA63-212 a=0.5
NACA63-212 a=0.5 |  |  |  | Cl Max: | 1.155 | at alpha= | 11.5 | deg
JavaFoil+Calcfoil stall+Eppler ext transition |  |  |  | L/D Max: | 107.835 | at alpha= | 7.5 | deg
Re: | 6000000 |  |  | Cd Min: | 0.00504 | at alpha= | -1 | deg
Mach: | 0 |  |  | Cl=0 at alpha= | -1.2833 | deg
|  |  |  | @ Cl=0.1, Cd= | 0.00506
|  |  |  | @ Cl=0.4, Cd= | 0.0052568
|  |  |  | @ Cl=0.6, Cd= | 0.0060395
alpha (deg) | Cl | Cd | Cm | Cl/Cd
-16.5 | -0.67 | 0.12059 | -0.006 | -5.558
-16 | -0.692 | 0.11566 | -0.006 | -5.98
-15.5 | -0.713 | 0.10777 | -0.007 | -6.618
-15 | -0.729 | 0.10047 | -0.007 | -7.26
-14.5 | -0.748 | 0.08908 | -0.008 | -8.395
-14 | -0.765 | 0.07898 | -0.009 | -9.684
-13.5 | -0.798 | 0.05791 | -0.011 | -13.782
-13 | -0.856 | 0.02996 | -0.013 | -28.584
-12.5 | -0.883 | 0.02101 | -0.014 | -42.028
-12 | -0.89 | 0.01793 | -0.014 | -49.657
-11.5 | -0.906 | 0.01359 | -0.015 | -66.69
-11 | -0.903 | 0.01224 | -0.016 | -73.817
-10.5 | -0.899 | 0.01114 | -0.016 | -80.671
-10 | -0.876 | 0.01044 | -0.017 | -83.937
-9.5 | -0.847 | 0.00996 | -0.017 | -85.053
-9 | -0.813 | 0.00956 | -0.018 | -84.98
-8.5 | -0.774 | 0.00925 | -0.018 | -83.711
-8 | -0.733 | 0.00888 | -0.019 | -82.592
-7.5 | -0.689 | 0.00856 | -0.019 | -80.483
-7 | -0.642 | 0.00825 | -0.019 | -77.831
-6.5 | -0.593 | 0.00797 | -0.02 | -74.409
-6 | -0.541 | 0.00773 | -0.02 | -70.002
-5.5 | -0.488 | 0.00747 | -0.021 | -65.304
-5 | -0.433 | 0.00729 | -0.021 | -59.437
-4.5 | -0.377 | 0.00709 | -0.022 | -53.212
-4 | -0.32 | 0.00689 | -0.022 | -46.437
-3.5 | -0.262 | 0.00676 | -0.023 | -38.769
-3 | -0.204 | 0.00661 | -0.023 | -30.792
-2.5 | -0.145 | 0.00549 | -0.024 | -26.336
-2 | -0.085 | 0.00519 | -0.024 | -16.425
-1.5 | -0.026 | 0.00509 | -0.025 | -5.059
-1 | 0.034 | 0.00504 | -0.025 | 6.735
-0.5 | 0.094 | 0.00506 | -0.025 | 18.516
0 | 0.153 | 0.00506 | -0.026 | 30.321
0.5 | 0.213 | 0.00508 | -0.026 | 41.912
1 | 0.273 | 0.0051 | -0.027 | 53.429
1.5 | 0.332 | 0.00516 | -0.027 | 64.263
2 | 0.391 | 0.00524 | -0.028 | 74.663
2.5 | 0.45 | 0.00535 | -0.028 | 84.11
3 | 0.509 | 0.0055 | -0.029 | 92.615
3.5 | 0.568 | 0.00577 | -0.029 | 98.285
4 | 0.625 | 0.00625 | -0.03 | 100.078
4.5 | 0.682 | 0.00682 | -0.03 | 99.974
5 | 0.738 | 0.00789 | -0.031 | 93.586
5.5 | 0.792 | 0.00817 | -0.031 | 96.895
6 | 0.844 | 0.0085 | -0.032 | 99.303
6.5 | 0.896 | 0.00883 | -0.032 | 101.385
7 | 0.944 | 0.00879 | -0.033 | 107.347
7.5 | 0.987 | 0.00915 | -0.033 | 107.835
8 | 1.027 | 0.01036 | -0.033 | 99.143
8.5 | 1.061 | 0.01083 | -0.034 | 98.002
9 | 1.09 | 0.01137 | -0.034 | 95.927
9.5 | 1.114 | 0.01201 | -0.035 | 92.759
10 | 1.133 | 0.01264 | -0.035 | 89.661
10.5 | 1.146 | 0.01342 | -0.035 | 85.419
11 | 1.154 | 0.01438 | -0.036 | 80.236
11.5 | 1.155 | 0.01572 | -0.036 | 73.462
12 | 1.151 | 0.01701 | -0.036 | 67.645
12.5 | 1.141 | 0.01862 | -0.036 | 61.311
13 | 1.13 | 0.01974 | -0.037 | 57.258
13.5 | 1.107 | 0.0228 | -0.036 | 48.548
14 | 1.085 | 0.02504 | -0.037 | 43.312
14.5 | 1.04 | 0.03168 | -0.036 | 32.829
15 | 1.005 | 0.03536 | -0.036 | 28.421
15.5 | 0.953 | 0.04631 | -0.035 | 20.575
16 | 0.84 | 0.10256 | -0.026 | 8.191
16.5 | 0.808 | 0.10941 | -0.026 | 7.385

## 82. Re 6M Mach 0.00 (2)
BIGFOIL.COM POLAR EXPORT
NACA63-212 a=0.5
NACA63-212 a=0.5 |  |  |  | Cl Max: | 1.7008 | at alpha= | 19.5 | deg
XFOIL ncrit=9 |  |  |  | L/D Max: | 116.291 | at alpha= | 9 | deg
Re: | 6000000 |  |  | Cd Min: | 0.05889 | at alpha= | 20 | deg
Mach: | 0 |  |  | Cl=0 at alpha= | -1.3101 | deg
|  |  |  | @ Cl=0.1, Cd= | 0.0040831
|  |  |  | @ Cl=0.4, Cd= | 0.0042361
|  |  |  | @ Cl=0.6, Cd= | 0.0061098
alpha (deg) | Cl | Cd | Cm | Cl/Cd
-20 | -1.5986 | 0.04597 | -0.0435 | -34.7749
-19.5 | -1.6089 | 0.03928 | -0.046 | -40.9598
-19 | -1.6116 | 0.03401 | -0.047 | -47.3861
-18.5 | -1.607 | 0.03001 | -0.0469 | -53.5488
-18 | -1.5991 | 0.02675 | -0.0457 | -59.7794
-17.5 | -1.5887 | 0.02414 | -0.0436 | -65.8119
-17 | -1.5773 | 0.02207 | -0.0404 | -71.4681
-16.5 | -1.5641 | 0.02067 | -0.0357 | -75.6701
-16 | -1.5384 | 0.01954 | -0.0323 | -78.7308
-15.5 | -1.5053 | 0.01821 | -0.03 | -82.6634
-15 | -1.4686 | 0.01687 | -0.0282 | -87.0539
-14.5 | -1.427 | 0.01576 | -0.0269 | -90.5457
-14 | -1.3833 | 0.01499 | -0.0256 | -92.2815
-13.5 | -1.3384 | 0.0143 | -0.0244 | -93.5944
-13 | -1.2904 | 0.01363 | -0.0237 | -94.6735
-12.5 | -1.2409 | 0.01298 | -0.0232 | -95.6009
-12 | -1.1904 | 0.01238 | -0.0228 | -96.1551
-11.5 | -1.1388 | 0.01183 | -0.0225 | -96.2637
-11 | -1.086 | 0.01138 | -0.0224 | -95.4306
-10.5 | -1.0343 | 0.0107 | -0.0221 | -96.6636
-10 | -0.9817 | 0.01007 | -0.022 | -97.4876
-9.5 | -0.9278 | 0.0096 | -0.0219 | -96.6458
-9 | -0.8732 | 0.00919 | -0.022 | -95.0163
-8.5 | -0.8182 | 0.00881 | -0.0221 | -92.8717
-8 | -0.7626 | 0.00848 | -0.0223 | -89.9292
-7.5 | -0.7067 | 0.00816 | -0.0225 | -86.6054
-7 | -0.651 | 0.00774 | -0.0226 | -84.1085
-6.5 | -0.5946 | 0.00744 | -0.0229 | -79.9194
-6 | -0.5378 | 0.00719 | -0.0232 | -74.7983
-5.5 | -0.4809 | 0.00693 | -0.0235 | -69.3939
-5 | -0.4238 | 0.00669 | -0.0239 | -63.3483
-4.5 | -0.3664 | 0.00648 | -0.0243 | -56.5432
-4 | -0.3089 | 0.00629 | -0.0247 | -49.1097
-3.5 | -0.2512 | 0.0061 | -0.0251 | -41.1803
-2.5 | -0.1362 | 0.00557 | -0.026 | -24.4524
-2 | -0.0789 | 0.0052 | -0.0265 | -15.1731
-1.5 | -0.0218 | 0.00475 | -0.027 | -4.5895
-1 | 0.0356 | 0.00435 | -0.0276 | 8.1839
-0.5 | 0.0933 | 0.00409 | -0.0282 | 22.8117
0 | 0.1516 | 0.00403 | -0.0287 | 37.6179
0.5 | 0.2098 | 0.00397 | -0.0293 | 52.8463
1 | 0.268 | 0.00398 | -0.0298 | 67.3367
1.5 | 0.3259 | 0.00406 | -0.0304 | 80.2709
2 | 0.3838 | 0.00413 | -0.0309 | 92.9298
2.5 | 0.4403 | 0.0045 | -0.0313 | 97.8444
3 | 0.4958 | 0.00505 | -0.0317 | 98.1782
3.5 | 0.551 | 0.00561 | -0.032 | 98.2175
4 | 0.6059 | 0.00617 | -0.0322 | 98.201
4.5 | 0.6609 | 0.00665 | -0.0324 | 99.3835
5 | 0.7158 | 0.00711 | -0.0326 | 100.6751
5.5 | 0.7711 | 0.00745 | -0.0327 | 103.5034
6 | 0.8263 | 0.00775 | -0.0329 | 106.6194
6.5 | 0.8813 | 0.00805 | -0.033 | 109.4783
7 | 0.9355 | 0.0084 | -0.033 | 111.369
7.5 | 0.9894 | 0.00872 | -0.033 | 113.4633
8 | 1.0418 | 0.00911 | -0.0327 | 114.3578
8.5 | 1.0918 | 0.0094 | -0.0318 | 116.1489
9 | 1.1443 | 0.00984 | -0.0317 | 116.2907
9.5 | 1.1959 | 0.01035 | -0.0314 | 115.5459
10 | 1.2468 | 0.01086 | -0.0311 | 114.8066
10.5 | 1.2961 | 0.01146 | -0.0305 | 113.0977
11 | 1.3431 | 0.01219 | -0.0296 | 110.1805
11.5 | 1.3905 | 0.01278 | -0.0288 | 108.8028
12 | 1.4356 | 0.01347 | -0.0277 | 106.5776
12.5 | 1.4779 | 0.01424 | -0.0262 | 103.7851
13 | 1.5156 | 0.01516 | -0.024 | 99.9736
13.5 | 1.5402 | 0.01622 | -0.0197 | 94.9568
14 | 1.5625 | 0.01726 | -0.0154 | 90.5272
14.5 | 1.5865 | 0.01853 | -0.0121 | 85.6179
15 | 1.6087 | 0.02011 | -0.0091 | 79.995
15.5 | 1.6301 | 0.02194 | -0.0066 | 74.2981
16 | 1.6496 | 0.02407 | -0.0042 | 68.5334
16.5 | 1.6649 | 0.02667 | -0.0022 | 62.4259
17 | 1.6795 | 0.02953 | -0.0005 | 56.8744
17.5 | 1.6849 | 0.03337 | 0.001 | 50.4915
18 | 1.6885 | 0.03764 | 0.002 | 44.8592
18.5 | 1.6914 | 0.04235 | 0.0023 | 39.9386
19 | 1.6951 | 0.04732 | 0.0019 | 35.8221
19.5 | 1.7008 | 0.05234 | 0.0011 | 32.4952
20 | 1.697 | 0.05889 | -0.0006 | 28.8164

## 83. Re 6M Mach 0.10 (1)
BIGFOIL.COM POLAR EXPORT
NACA63-212 a=0.5
NACA63-212 a=0.5 |  |  |  | Cl Max: | 1.145 | at alpha= | 11 | deg
JavaFoil+Calcfoil stall+Eppler ext transition |  |  |  | L/D Max: | 107.268 | at alpha= | 7.5 | deg
Re: | 6000000 |  |  | Cd Min: | 0.00503 | at alpha= | -1 | deg
Mach: | 0.1 |  |  | Cl=0 at alpha= | -1.2833 | deg
|  |  |  | @ Cl=0.1, Cd= | 0.005051
|  |  |  | @ Cl=0.4, Cd= | 0.0052617
|  |  |  | @ Cl=0.6, Cd= | 0.0060535
alpha (deg) | Cl | Cd | Cm | Cl/Cd
-16.5 | -0.628 | 0.12324 | -0.006 | -5.1
-16 | -0.653 | 0.11769 | -0.006 | -5.551
-15.5 | -0.679 | 0.10898 | -0.007 | -6.23
-15 | -0.698 | 0.1028 | -0.007 | -6.786
-14.5 | -0.718 | 0.09257 | -0.008 | -7.753
-14 | -0.735 | 0.08461 | -0.008 | -8.685
-13.5 | -0.754 | 0.07404 | -0.009 | -10.182
-13 | -0.792 | 0.05146 | -0.011 | -15.395
-12.5 | -0.843 | 0.0284 | -0.013 | -29.693
-12 | -0.861 | 0.02212 | -0.014 | -38.899
-11.5 | -0.896 | 0.01368 | -0.015 | -65.508
-11 | -0.896 | 0.0123 | -0.016 | -72.857
-10.5 | -0.894 | 0.01141 | -0.016 | -78.343
-10 | -0.873 | 0.0106 | -0.017 | -82.415
-9.5 | -0.846 | 0.01007 | -0.017 | -83.965
-9 | -0.812 | 0.00968 | -0.018 | -83.877
-8.5 | -0.775 | 0.00929 | -0.018 | -83.402
-8 | -0.734 | 0.00896 | -0.019 | -81.933
-7.5 | -0.691 | 0.00859 | -0.019 | -80.394
-7 | -0.644 | 0.00831 | -0.02 | -77.458
-6.5 | -0.595 | 0.00802 | -0.02 | -74.132
-6 | -0.543 | 0.00776 | -0.02 | -70.079
-5.5 | -0.49 | 0.00749 | -0.021 | -65.482
-5 | -0.435 | 0.0073 | -0.021 | -59.638
-4.5 | -0.379 | 0.00713 | -0.022 | -53.129
-4 | -0.322 | 0.00694 | -0.022 | -46.328
-3.5 | -0.263 | 0.00676 | -0.023 | -38.95
-3 | -0.205 | 0.00661 | -0.023 | -30.943
-2.5 | -0.145 | 0.00549 | -0.024 | -26.442
-2 | -0.086 | 0.0052 | -0.024 | -16.486
-1.5 | -0.026 | 0.00511 | -0.025 | -5.064
-1 | 0.034 | 0.00503 | -0.025 | 6.774
-0.5 | 0.094 | 0.00505 | -0.026 | 18.625
0 | 0.154 | 0.00506 | -0.026 | 30.48
0.5 | 0.214 | 0.00508 | -0.027 | 42.157
1 | 0.274 | 0.00512 | -0.027 | 53.548
1.5 | 0.333 | 0.00518 | -0.028 | 64.371
2 | 0.393 | 0.00525 | -0.028 | 74.81
2.5 | 0.453 | 0.00535 | -0.029 | 84.626
3 | 0.512 | 0.00552 | -0.029 | 92.764
3.5 | 0.57 | 0.0058 | -0.029 | 98.266
4 | 0.628 | 0.00629 | -0.03 | 99.905
4.5 | 0.686 | 0.00689 | -0.03 | 99.546
5 | 0.741 | 0.00794 | -0.031 | 93.317
5.5 | 0.795 | 0.00824 | -0.031 | 96.548
6 | 0.848 | 0.00851 | -0.032 | 99.619
6.5 | 0.899 | 0.00887 | -0.032 | 101.436
7 | 0.947 | 0.00884 | -0.033 | 107.172
7.5 | 0.99 | 0.00923 | -0.033 | 107.268
8 | 1.029 | 0.01044 | -0.034 | 98.539
8.5 | 1.062 | 0.01098 | -0.034 | 96.755
9 | 1.09 | 0.01149 | -0.034 | 94.923
9.5 | 1.113 | 0.01217 | -0.035 | 91.406
10 | 1.13 | 0.01281 | -0.035 | 88.209
10.5 | 1.14 | 0.01374 | -0.035 | 82.999
11 | 1.145 | 0.01471 | -0.036 | 77.875
11.5 | 1.143 | 0.01606 | -0.036 | 71.207
12 | 1.136 | 0.01746 | -0.036 | 65.061
12.5 | 1.123 | 0.01922 | -0.036 | 58.396
13 | 1.103 | 0.02137 | -0.036 | 51.622
13.5 | 1.078 | 0.02419 | -0.036 | 44.544
14 | 1.05 | 0.02686 | -0.037 | 39.096
14.5 | 0.99 | 0.0378 | -0.035 | 26.202
15 | 0.93 | 0.05212 | -0.034 | 17.847
15.5 | 0.828 | 0.10011 | -0.026 | 8.276
16 | 0.79 | 0.11005 | -0.024 | 7.182

## 84. Re 6M Mach 0.10 (2)
BIGFOIL.COM POLAR EXPORT
NACA63-212 a=0.5
NACA63-212 a=0.5 |  |  |  | Cl Max: | 1.6778 | at alpha= | 19 | deg
XFOIL ncrit=9 |  |  |  | L/D Max: | 115.928 | at alpha= | 8.5 | deg
Re: | 6000000 |  |  | Cd Min: | 0.06582 | at alpha= | 20 | deg
Mach: | 0.1 |  |  | Cl=0 at alpha= | -1.3102 | deg
|  |  |  | @ Cl=0.1, Cd= | 0.0040837
|  |  |  | @ Cl=0.4, Cd= | 0.0042223
|  |  |  | @ Cl=0.6, Cd= | 0.0061091
alpha (deg) | Cl | Cd | Cm | Cl/Cd
-20 | -1.5302 | 0.05839 | -0.0396 | -26.2065
-19.5 | -1.5592 | 0.04815 | -0.0452 | -32.3821
-19 | -1.5736 | 0.04065 | -0.0483 | -38.7109
-18.5 | -1.579 | 0.03489 | -0.0497 | -45.2565
-18 | -1.5776 | 0.0304 | -0.0496 | -51.8947
-17.5 | -1.5725 | 0.02681 | -0.0484 | -58.6535
-17 | -1.5634 | 0.02405 | -0.046 | -65.0062
-16.5 | -1.5506 | 0.02205 | -0.0425 | -70.322
-16 | -1.539 | 0.0206 | -0.0372 | -74.7087
-15.5 | -1.5092 | 0.01934 | -0.0342 | -78.0352
-15 | -1.4728 | 0.0181 | -0.032 | -81.3702
-14.5 | -1.4356 | 0.0166 | -0.03 | -86.4819
-14 | -1.3931 | 0.01562 | -0.0283 | -89.1869
-13.5 | -1.3488 | 0.01483 | -0.0267 | -90.9508
-13 | -1.3008 | 0.01408 | -0.0257 | -92.3864
-12.5 | -1.2511 | 0.01337 | -0.025 | -93.5752
-12 | -1.2002 | 0.0127 | -0.0244 | -94.5039
-11.5 | -1.1483 | 0.01209 | -0.0239 | -94.9793
-11 | -1.095 | 0.0116 | -0.0236 | -94.3966
-10.5 | -1.0412 | 0.01111 | -0.0234 | -93.7174
-10 | -0.9894 | 0.01024 | -0.0229 | -96.6211
-9.5 | -0.935 | 0.00973 | -0.0228 | -96.0946
-9 | -0.88 | 0.00929 | -0.0227 | -94.7255
-8.5 | -0.8244 | 0.00889 | -0.0227 | -92.7334
-8 | -0.7683 | 0.00854 | -0.0228 | -89.9649
-7.5 | -0.7118 | 0.00822 | -0.023 | -86.5937
-7 | -0.6556 | 0.0078 | -0.0231 | -84.0513
-6.5 | -0.5988 | 0.00747 | -0.0233 | -80.1606
-6 | -0.5415 | 0.00722 | -0.0235 | -75
-5.5 | -0.4841 | 0.00696 | -0.0238 | -69.5546
-5 | -0.4265 | 0.00671 | -0.0242 | -63.5618
-4.5 | -0.3688 | 0.0065 | -0.0245 | -56.7385
-4 | -0.3108 | 0.00631 | -0.0249 | -49.2552
-3.5 | -0.2528 | 0.00611 | -0.0253 | -41.3748
-3 | -0.1948 | 0.00589 | -0.0257 | -33.073
-2.5 | -0.1369 | 0.00559 | -0.0262 | -24.4902
-2 | -0.0793 | 0.00521 | -0.0267 | -15.2207
-1.5 | -0.0219 | 0.00476 | -0.0272 | -4.6008
-1 | 0.0358 | 0.00436 | -0.0278 | 8.211
-0.5 | 0.0939 | 0.00409 | -0.0283 | 22.9584
0 | 0.1525 | 0.00403 | -0.0289 | 37.8412
0.5 | 0.2112 | 0.00397 | -0.0295 | 53.199
1 | 0.2697 | 0.00398 | -0.03 | 67.7638
1.5 | 0.328 | 0.00406 | -0.0305 | 80.7882
2 | 0.3862 | 0.00413 | -0.0311 | 93.5109
2.5 | 0.443 | 0.00451 | -0.0315 | 98.2262
3 | 0.4989 | 0.00506 | -0.0319 | 98.5968
3.5 | 0.5544 | 0.00563 | -0.0321 | 98.4725
4 | 0.6096 | 0.00621 | -0.0323 | 98.1643
4.5 | 0.665 | 0.00667 | -0.0325 | 99.7001
5 | 0.7202 | 0.00714 | -0.0326 | 100.8683
5.5 | 0.7758 | 0.00749 | -0.0328 | 103.5781
6 | 0.8315 | 0.0078 | -0.0329 | 106.6026
6.5 | 0.8869 | 0.0081 | -0.033 | 109.4938
7 | 0.9416 | 0.00845 | -0.0329 | 111.432
7.5 | 0.9958 | 0.00879 | -0.0328 | 113.2878
8 | 1.0487 | 0.00917 | -0.0325 | 114.3621
8.5 | 1.099 | 0.00948 | -0.0315 | 115.9283
9 | 1.1517 | 0.00996 | -0.0312 | 115.6325
9.5 | 1.2039 | 0.01046 | -0.0309 | 115.0956
10 | 1.2551 | 0.011 | -0.0304 | 114.1
10.5 | 1.3042 | 0.01166 | -0.0296 | 111.8525
11 | 1.3518 | 0.01236 | -0.0286 | 109.3689
11.5 | 1.399 | 0.013 | -0.0276 | 107.6154
12 | 1.4436 | 0.01375 | -0.0262 | 104.9891
12.5 | 1.4844 | 0.01461 | -0.0242 | 101.6016
13 | 1.5177 | 0.01569 | -0.0212 | 96.7304
13.5 | 1.5387 | 0.01668 | -0.0161 | 92.2482
14 | 1.5626 | 0.01788 | -0.0123 | 87.3937
14.5 | 1.5858 | 0.01938 | -0.009 | 81.8266
15 | 1.6077 | 0.02117 | -0.0061 | 75.9424
15.5 | 1.627 | 0.02333 | -0.0035 | 69.7385
16 | 1.6446 | 0.02578 | -0.0012 | 63.7936
16.5 | 1.6547 | 0.02902 | 0.0009 | 57.0193
17 | 1.6681 | 0.03222 | 0.0024 | 51.7722
17.5 | 1.6677 | 0.03689 | 0.0036 | 45.2074
18 | 1.6759 | 0.04109 | 0.0041 | 40.7861
18.5 | 1.6761 | 0.04646 | 0.0039 | 36.0762
19 | 1.6778 | 0.05207 | 0.003 | 32.222
19.5 | 1.6774 | 0.05826 | 0.0015 | 28.7916
20 | 1.67 | 0.06582 | -0.001 | 25.3722

## 85. Re 6M Mach 0.25 (1)
BIGFOIL.COM POLAR EXPORT
NACA63-212 a=0.5
NACA63-212 a=0.5 |  |  |  | Cl Max: | 1.098 | at alpha= | 10 | deg
JavaFoil+Calcfoil stall+Eppler ext transition |  |  |  | L/D Max: | 104.953 | at alpha= | 6.5 | deg
Re: | 6000000 |  |  | Cd Min: | 0.00507 | at alpha= | -1 | deg
Mach: | 0.25 |  |  | Cl=0 at alpha= | -1.2823 | deg
|  |  |  | @ Cl=0.1, Cd= | 0.005089
|  |  |  | @ Cl=0.4, Cd= | 0.0052954
|  |  |  | @ Cl=0.6, Cd= | 0.11159
alpha (deg) | Cl | Cd | Cm | Cl/Cd
-15 | -0.419 | 0.11491 | -0.006 | -3.646
-14.5 | -0.471 | 0.10821 | -0.007 | -4.351
-14 | -0.519 | 0.10065 | -0.007 | -5.152
-13.5 | -0.561 | 0.0962 | -0.007 | -5.826
-13 | -0.598 | 0.08957 | -0.007 | -6.673
-12.5 | -0.63 | 0.08078 | -0.008 | -7.801
-12 | -0.658 | 0.07379 | -0.009 | -8.916
-11.5 | -0.688 | 0.06136 | -0.011 | -11.21
-11 | -0.733 | 0.03991 | -0.013 | -18.376
-10.5 | -0.81 | 0.01578 | -0.016 | -51.331
-10 | -0.835 | 0.01177 | -0.017 | -70.975
-9.5 | -0.829 | 0.01098 | -0.018 | -75.521
-9 | -0.804 | 0.01012 | -0.018 | -79.465
-8.5 | -0.774 | 0.00972 | -0.019 | -79.572
-8 | -0.738 | 0.00929 | -0.019 | -79.403
-7.5 | -0.698 | 0.00893 | -0.02 | -78.115
-7 | -0.654 | 0.00857 | -0.02 | -76.254
-6.5 | -0.606 | 0.00823 | -0.021 | -73.579
-6 | -0.555 | 0.00793 | -0.021 | -69.917
-5.5 | -0.501 | 0.00765 | -0.021 | -65.526
-5 | -0.446 | 0.0074 | -0.022 | -60.228
-4.5 | -0.389 | 0.00721 | -0.022 | -53.889
-4 | -0.33 | 0.00705 | -0.023 | -46.846
-3.5 | -0.271 | 0.00684 | -0.023 | -39.57
-3 | -0.21 | 0.00669 | -0.024 | -31.412
-2.5 | -0.149 | 0.00557 | -0.024 | -26.791
-2 | -0.088 | 0.00524 | -0.025 | -16.778
-1.5 | -0.027 | 0.00512 | -0.025 | -5.188
-1 | 0.035 | 0.00507 | -0.026 | 6.905
-0.5 | 0.097 | 0.00509 | -0.026 | 18.986
0 | 0.158 | 0.00507 | -0.027 | 31.211
0.5 | 0.22 | 0.0051 | -0.027 | 43.147
1 | 0.282 | 0.00514 | -0.028 | 54.746
1.5 | 0.343 | 0.00523 | -0.028 | 65.541
2 | 0.404 | 0.0053 | -0.029 | 76.171
2.5 | 0.465 | 0.00543 | -0.029 | 85.598
3 | 0.526 | 0.00558 | -0.03 | 94.125
3.5 | 0.586 | 0.00596 | -0.03 | 98.373
4 | 0.645 | 0.00641 | -0.031 | 100.741
4.5 | 0.704 | 0.00733 | -0.031 | 95.996
5 | 0.76 | 0.00815 | -0.032 | 93.194
5.5 | 0.815 | 0.00848 | -0.032 | 96.073
6 | 0.868 | 0.00882 | -0.033 | 98.475
6.5 | 0.919 | 0.00876 | -0.033 | 104.953
7 | 0.965 | 0.0092 | -0.034 | 104.891
7.5 | 1.005 | 0.01049 | -0.034 | 95.791
8 | 1.038 | 0.011 | -0.034 | 94.379
8.5 | 1.065 | 0.0116 | -0.035 | 91.826
9 | 1.084 | 0.01226 | -0.035 | 88.427
9.5 | 1.095 | 0.01314 | -0.035 | 83.368
10 | 1.098 | 0.0141 | -0.036 | 77.846
10.5 | 1.09 | 0.0154 | -0.036 | 70.794
11 | 1.074 | 0.01678 | -0.036 | 63.961
11.5 | 1.048 | 0.01817 | -0.037 | 57.686
12 | 1.003 | 0.02219 | -0.036 | 45.197
12.5 | 0.928 | 0.03348 | -0.035 | 27.714
13 | 0.798 | 0.07718 | -0.026 | 10.337
13.5 | 0.738 | 0.0915 | -0.022 | 8.069
14 | 0.683 | 0.09959 | -0.021 | 6.856
14.5 | 0.616 | 0.10566 | -0.021 | 5.827
15 | 0.543 | 0.11159 | -0.021 | 4.869

## 86. Re 6M Mach 0.25 (2)
BIGFOIL.COM POLAR EXPORT
NACA63-212 a=0.5
NACA63-212 a=0.5 |  |  |  | Cl Max: | 1.5743 | at alpha= | 15 | deg
XFOIL ncrit=9 |  |  |  | L/D Max: | 113.542 | at alpha= | 8 | deg
Re: | 6000000 |  |  | Cd Min: | 0.23859 | at alpha= | -20 | deg
Mach: | 0.25 |  |  | Cl=0 at alpha= | -1.3129 | deg
|  |  |  | @ Cl=0.1, Cd= | 0.0041072
|  |  |  | @ Cl=0.4, Cd= | 0.004174
|  |  |  | @ Cl=0.6, Cd= | 0.0060515
alpha (deg) | Cl | Cd | Cm | Cl/Cd
-20 | -0.7957 | 0.23859 | 0.0697 | -3.335
-19.5 | -0.7853 | 0.22785 | 0.0639 | -3.4466
-19 | -0.7705 | 0.21973 | 0.0589 | -3.5066
-18.5 | -0.7708 | 0.20572 | 0.0517 | -3.7468
-18 | -0.7537 | 0.19881 | 0.0472 | -3.7911
-17.5 | -0.9338 | 0.13916 | 0.0122 | -6.7103
-17 | -1.2184 | 0.07642 | -0.0327 | -15.9435
-16.5 | -1.2753 | 0.05913 | -0.0452 | -21.5677
-16 | -1.3257 | 0.04551 | -0.0542 | -29.1299
-15.5 | -1.3623 | 0.03564 | -0.0587 | -38.2239
-15 | -1.3693 | 0.03011 | -0.0587 | -45.4766
-14.5 | -1.3692 | 0.02613 | -0.0564 | -52.3995
-13.5 | -1.3618 | 0.02106 | -0.0447 | -64.6629
-13 | -1.3394 | 0.01837 | -0.0401 | -72.9124
-12.5 | -1.2958 | 0.01679 | -0.0373 | -77.1769
-12 | -1.2464 | 0.01557 | -0.0351 | -80.0514
-11.5 | -1.1946 | 0.01446 | -0.0332 | -82.6141
-11 | -1.1406 | 0.0135 | -0.0317 | -84.4889
-10.5 | -1.0854 | 0.01263 | -0.0303 | -85.9382
-10 | -1.0292 | 0.01182 | -0.0292 | -87.0728
-9.5 | -0.9748 | 0.01073 | -0.028 | -90.8481
-9 | -0.9176 | 0.01 | -0.0271 | -91.76
-8.5 | -0.859 | 0.00946 | -0.0265 | -90.8034
-8 | -0.8 | 0.00898 | -0.0261 | -89.0869
-7 | -0.6811 | 0.00818 | -0.0256 | -83.2641
-6.5 | -0.6219 | 0.0077 | -0.0254 | -80.7662
-6 | -0.5621 | 0.00738 | -0.0253 | -76.1653
-5.5 | -0.502 | 0.00712 | -0.0254 | -70.5056
-5 | -0.442 | 0.00682 | -0.0255 | -64.8094
-4.5 | -0.3817 | 0.00661 | -0.0258 | -57.7458
-3.5 | -0.2613 | 0.00617 | -0.0264 | -42.3501
-3 | -0.2011 | 0.00597 | -0.0267 | -33.6851
-2.5 | -0.1413 | 0.00566 | -0.0271 | -24.9647
-2 | -0.0816 | 0.00528 | -0.0276 | -15.4545
-1.5 | -0.0223 | 0.00481 | -0.0281 | -4.6362
-1 | 0.0373 | 0.0044 | -0.0287 | 8.4773
-0.5 | 0.0972 | 0.00411 | -0.0292 | 23.6496
0 | 0.1578 | 0.00405 | -0.0298 | 38.963
0.5 | 0.2184 | 0.00399 | -0.0304 | 54.7368
1 | 0.2789 | 0.00401 | -0.0309 | 69.5511
1.5 | 0.3392 | 0.0041 | -0.0315 | 82.7317
2 | 0.3994 | 0.00417 | -0.032 | 95.7794
2.5 | 0.4581 | 0.00456 | -0.0324 | 100.4605
3 | 0.5157 | 0.00514 | -0.0327 | 100.3307
3.5 | 0.5728 | 0.00577 | -0.0329 | 99.2721
4 | 0.6298 | 0.00636 | -0.033 | 99.0252
4.5 | 0.687 | 0.00687 | -0.033 | 100
5 | 0.7443 | 0.00734 | -0.0329 | 101.4033
5.5 | 0.8024 | 0.00767 | -0.0329 | 104.6154
6 | 0.8603 | 0.00801 | -0.0328 | 107.4032
6.5 | 0.9177 | 0.00838 | -0.0326 | 109.5107
7 | 0.975 | 0.00873 | -0.0322 | 111.6838
7.5 | 1.031 | 0.00918 | -0.0317 | 112.3094
8 | 1.0866 | 0.00957 | -0.0309 | 113.5423
8.5 | 1.1374 | 0.01004 | -0.0292 | 113.2869
9 | 1.1933 | 0.01053 | -0.0285 | 113.3238
9.5 | 1.2468 | 0.01117 | -0.0274 | 111.6204
10 | 1.297 | 0.01201 | -0.0257 | 107.9933
10.5 | 1.3473 | 0.01273 | -0.024 | 105.8366
11 | 1.3945 | 0.01358 | -0.0218 | 102.6878
11.5 | 1.4361 | 0.01461 | -0.0188 | 98.2957
12 | 1.4621 | 0.01581 | -0.0133 | 92.4794
12.5 | 1.4856 | 0.01711 | -0.0081 | 86.8264
13 | 1.5084 | 0.01887 | -0.0037 | 79.9364
13.5 | 1.5302 | 0.02099 | 0 | 72.9014
14 | 1.5508 | 0.02344 | 0.0033 | 66.1604
14.5 | 1.5639 | 0.02668 | 0.0064 | 58.6169
15 | 1.5743 | 0.0304 | 0.0088 | 51.7862
15.5 | 1.5666 | 0.03601 | 0.0108 | 43.5046
16 | 1.5697 | 0.04108 | 0.0116 | 38.2108
16.5 | 1.5586 | 0.04814 | 0.0112 | 32.3764
17 | 1.5431 | 0.05647 | 0.0093 | 27.326
17.5 | 1.5219 | 0.06633 | 0.0057 | 22.9444
18 | 1.4944 | 0.07801 | 0.0002 | 19.1565
18.5 | 1.4598 | 0.09179 | -0.0074 | 15.9037
19 | 1.4147 | 0.10849 | -0.0177 | 13.0399
19.5 | 1.363 | 0.12759 | -0.0302 | 10.6827
20 | 1.3035 | 0.14918 | -0.0448 | 8.7378

## 87. Re 6M Mach 0.50 (1)
BIGFOIL.COM POLAR EXPORT
NACA63-212 a=0.5
NACA63-212 a=0.5 |  |  |  | Cl Max: | 1.145 | at alpha= | 20 | deg
JavaFoil+Calcfoil stall+Eppler ext transition |  |  |  | L/D Max: | 103.256 | at alpha= | 4 | deg
Re: | 6000000 |  |  | Cd Min: | 0.0052 | at alpha= | 0 | deg
Mach: | 0.5 |  |  | Cl=0 at alpha= | -1.2826 | deg
|  |  |  | @ Cl=0.1, Cd= | 0.0052112
|  |  |  | @ Cl=0.4, Cd= | 0.0054475
|  |  |  | @ Cl=0.6, Cd= | 0.0060842
alpha (deg) | Cl | Cd | Cm | Cl/Cd
-20 | -1.025 | 0.15372 | -0.006 | -6.665
-19.5 | -0.996 | 0.15063 | -0.006 | -6.61
-19 | -0.968 | 0.14317 | -0.007 | -6.759
-18.5 | -0.941 | 0.13874 | -0.007 | -6.781
-18 | -0.918 | 0.138 | -0.007 | -6.651
-17.5 | -0.889 | 0.13158 | -0.007 | -6.753
-17 | -0.859 | 0.12688 | -0.007 | -6.771
-16.5 | -0.832 | 0.12324 | -0.007 | -6.75
-16 | -0.805 | 0.11745 | -0.008 | -6.855
-15.5 | -0.78 | 0.11839 | -0.008 | -6.584
-15 | -0.751 | 0.11215 | -0.008 | -6.699
-14.5 | -0.723 | 0.1057 | -0.008 | -6.84
-14 | -0.696 | 0.09711 | -0.008 | -7.167
-13.5 | -0.669 | 0.09023 | -0.008 | -7.418
-13 | -0.642 | 0.09688 | -0.009 | -6.625
-12.5 | -0.615 | 0.08958 | -0.009 | -6.86
-12 | -0.588 | 0.08019 | -0.009 | -7.331
-11.5 | -0.563 | 0.07339 | -0.01 | -7.666
-11 | -0.544 | 0.06157 | -0.012 | -8.829
-10.5 | -0.505 | 0.07811 | -0.009 | -6.46
-10 | -0.478 | 0.06695 | -0.01 | -7.136
-9.5 | -0.452 | 0.06053 | -0.01 | -7.462
-9 | -0.429 | 0.0529 | -0.012 | -8.103
-8.5 | -0.48 | 0.01249 | -0.02 | -38.434
-8 | -0.368 | 0.05479 | -0.01 | -6.717
-7.5 | -0.415 | 0.01167 | -0.021 | -35.533
-7 | -0.568 | 0.0104 | -0.022 | -54.639
-6.5 | -0.602 | 0.0096 | -0.023 | -62.68
-6 | -0.58 | 0.00896 | -0.023 | -64.714
-5.5 | -0.539 | 0.00851 | -0.024 | -63.319
-5 | -0.487 | 0.00802 | -0.025 | -60.656
-4.5 | -0.428 | 0.00777 | -0.025 | -55.089
-4 | -0.366 | 0.00746 | -0.026 | -49.062
-3.5 | -0.301 | 0.00722 | -0.026 | -41.702
-3 | -0.234 | 0.00699 | -0.027 | -33.516
-2.5 | -0.167 | 0.00683 | -0.027 | -24.384
-2 | -0.098 | 0.00554 | -0.028 | -17.734
-1.5 | -0.03 | 0.00527 | -0.028 | -5.636
-1 | 0.039 | 0.00522 | -0.029 | 7.504
-0.5 | 0.108 | 0.00521 | -0.029 | 20.75
0 | 0.177 | 0.0052 | -0.03 | 34.078
0.5 | 0.246 | 0.00526 | -0.031 | 46.716
1 | 0.315 | 0.00529 | -0.031 | 59.504
1.5 | 0.383 | 0.00542 | -0.032 | 70.641
2 | 0.451 | 0.00553 | -0.032 | 81.613
2.5 | 0.519 | 0.00566 | -0.033 | 91.753
3 | 0.587 | 0.00597 | -0.033 | 98.303
3.5 | 0.653 | 0.00655 | -0.034 | 99.693
4 | 0.718 | 0.00696 | -0.034 | 103.256
4.5 | 0.78 | 0.00855 | -0.035 | 91.27
5 | 0.839 | 0.00968 | -0.035 | 86.669
5.5 | 0.892 | 0.01014 | -0.036 | 87.946
6 | 0.937 | 0.01079 | -0.036 | 86.9
6.5 | 0.973 | 0.01161 | -0.037 | 83.768
7 | 0.987 | 0.01253 | -0.037 | 78.78
7.5 | 0.951 | 0.0138 | -0.037 | 68.93
8 | 0.505 | 0.05448 | -0.018 | 9.263
8.5 | 0.637 | 0.01685 | -0.038 | 37.828
9 | 0.559 | 0.05988 | -0.02 | 9.333
9.5 | 0.7 | 0.01812 | -0.039 | 38.616
10 | 0.724 | 0.02081 | -0.039 | 34.79
10.5 | 0.644 | 0.06796 | -0.024 | 9.473
11 | 0.665 | 0.0787 | -0.02 | 8.446
11.5 | 0.806 | 0.02631 | -0.04 | 30.625
12 | 0.729 | 0.07575 | -0.027 | 9.625
12.5 | 0.747 | 0.08813 | -0.023 | 8.472
13 | 0.773 | 0.09691 | -0.024 | 7.98
13.5 | 0.799 | 0.09262 | -0.024 | 8.625
14 | 0.824 | 0.10266 | -0.024 | 8.029
14.5 | 0.853 | 0.10805 | -0.025 | 7.896
15 | 0.883 | 0.11353 | -0.027 | 7.773
15.5 | 0.904 | 0.11643 | -0.025 | 7.766
16 | 0.932 | 0.11888 | -0.027 | 7.844
16.5 | 0.964 | 0.12259 | -0.029 | 7.861
17 | 0.989 | 0.13444 | -0.029 | 7.354
17.5 | 1.01 | 0.13202 | -0.028 | 7.654
18 | 1.039 | 0.13767 | -0.029 | 7.548
18.5 | 1.07 | 0.14055 | -0.031 | 7.617
19 | 1.1 | 0.1472 | -0.032 | 7.473
19.5 | 1.116 | 0.14903 | -0.03 | 7.49
20 | 1.145 | 0.1516 | -0.032 | 7.553

## 88. Re 6M Mach 0.50 (2)
BIGFOIL.COM POLAR EXPORT
NACA63-212 a=0.5
NACA63-212 a=0.5 |  |  |  | Cl Max: | 1.2096 | at alpha= | 8 | deg
XFOIL ncrit=9 |  |  |  | L/D Max: | 111.181 | at alpha= | 2.5 | deg
Re: | 6000000 |  |  | Cd Min: | 0.27292 | at alpha= | -20 | deg
Mach: | 0.5 |  |  | Cl=0 at alpha= | -1.3242 | deg
|  |  |  | @ Cl=0.1, Cd= | 0.0042779
|  |  |  | @ Cl=0.4, Cd= | 0.0042572
|  |  |  | @ Cl=0.6, Cd= | 0.0056796
alpha (deg) | Cl | Cd | Cm | Cl/Cd
-20 | -0.8573 | 0.27292 | 0.088 | -3.1412
-19.5 | -0.8355 | 0.26367 | 0.0824 | -3.1687
-19 | -0.8137 | 0.25454 | 0.0768 | -3.1967
-18.5 | -0.7928 | 0.24488 | 0.0712 | -3.2375
-18 | -0.7732 | 0.23446 | 0.0654 | -3.2978
-17.5 | -0.7518 | 0.22567 | 0.0599 | -3.3314
-17 | -0.7313 | 0.21654 | 0.0544 | -3.3772
-16.5 | -0.7104 | 0.20786 | 0.0491 | -3.4177
-16 | -0.6944 | 0.19718 | 0.0432 | -3.5217
-15.5 | -0.6771 | 0.18739 | 0.0375 | -3.6133
-15 | -0.6555 | 0.17955 | 0.0327 | -3.6508
-14 | -0.6283 | 0.15982 | 0.0218 | -3.9313
-13.5 | -0.6184 | 0.14974 | 0.0163 | -4.1298
-13 | -0.6039 | 0.14079 | 0.0111 | -4.2894
-12.5 | -0.5954 | 0.1304 | 0.0051 | -4.566
-12 | -0.595 | 0.11866 | -0.0019 | -5.0143
-11.5 | -0.598 | 0.10704 | -0.009 | -5.5867
-11 | -0.6149 | 0.09363 | -0.0178 | -6.5673
-10.5 | -0.6317 | 0.08108 | -0.0263 | -7.7911
-10 | -0.6532 | 0.06777 | -0.0357 | -9.6385
-9.5 | -0.6762 | 0.05272 | -0.0476 | -12.8263
-9 | -0.7075 | 0.04155 | -0.0564 | -17.0277
-8.5 | -0.7412 | 0.03373 | -0.0587 | -21.9745
-8 | -0.7751 | 0.02816 | -0.053 | -27.5249
-7.5 | -0.7853 | 0.02086 | -0.0481 | -37.6462
-7 | -0.7725 | 0.01363 | -0.0428 | -56.6764
-6.5 | -0.7215 | 0.01029 | -0.0387 | -70.1166
-6 | -0.6559 | 0.00876 | -0.036 | -74.8744
-5.5 | -0.585 | 0.00799 | -0.0342 | -73.2165
-5 | -0.5132 | 0.00748 | -0.033 | -68.6096
-4.5 | -0.4417 | 0.00709 | -0.0321 | -62.299
-4 | -0.3708 | 0.00676 | -0.0316 | -54.8521
-3.5 | -0.3001 | 0.00648 | -0.0314 | -46.3117
-3 | -0.2299 | 0.00625 | -0.0313 | -36.784
-2.5 | -0.1602 | 0.00601 | -0.0315 | -26.6556
-2 | -0.0916 | 0.00559 | -0.0317 | -16.3864
-1.5 | -0.0238 | 0.00508 | -0.0321 | -4.685
-1 | 0.0439 | 0.00454 | -0.0326 | 9.6696
-0.5 | 0.1124 | 0.00422 | -0.0332 | 26.6351
0 | 0.1819 | 0.00415 | -0.0338 | 43.8313
0.5 | 0.2513 | 0.00412 | -0.0344 | 60.9951
1 | 0.3209 | 0.00413 | -0.035 | 77.6998
1.5 | 0.3902 | 0.00422 | -0.0356 | 92.4645
2.5 | 0.527 | 0.00474 | -0.0363 | 111.1814
3.5 | 0.6552 | 0.00639 | -0.0357 | 102.5352
4 | 0.7198 | 0.0071 | -0.035 | 101.3803
4.5 | 0.7849 | 0.00773 | -0.0341 | 101.5395
5 | 0.8523 | 0.00816 | -0.0331 | 104.4485
5.5 | 0.9199 | 0.00862 | -0.0318 | 106.7169
6 | 0.9867 | 0.00914 | -0.0301 | 107.954
6.5 | 1.0521 | 0.00976 | -0.0277 | 107.7971
7 | 1.1158 | 0.01048 | -0.0247 | 106.4695
7.5 | 1.1732 | 0.01146 | -0.0204 | 102.3735
8 | 1.2096 | 0.01306 | -0.013 | 92.6187
8.5 | 1.2035 | 0.01574 | -0.0017 | 76.4612
9 | 1.1932 | 0.02031 | 0.0063 | 58.7494
9.5 | 1.1761 | 0.02633 | 0.0122 | 44.6677
10 | 1.1502 | 0.0338 | 0.0154 | 34.0296
10.5 | 1.1137 | 0.0431 | 0.0153 | 25.8399
11 | 1.079 | 0.05366 | 0.0119 | 20.1081
11.5 | 1.0447 | 0.06599 | 0.0054 | 15.8312
12 | 1.015 | 0.07962 | -0.0034 | 12.7481
12.5 | 0.9904 | 0.09436 | -0.0135 | 10.496
13 | 0.9698 | 0.10979 | -0.0236 | 8.8332

## 89. Re 7M Mach 0.00 (1)
BIGFOIL.COM POLAR EXPORT
NACA63-212 a=0.5
NACA63-212 a=0.5 |  |  |  | Cl Max: | 1.157 | at alpha= | 11.5 | deg
JavaFoil+Calcfoil stall+Eppler ext transition |  |  |  | L/D Max: | 110.716 | at alpha= | 7.5 | deg
Re: | 7000000 |  |  | Cd Min: | 0.00501 | at alpha= | -0.5 | deg
Mach: | 0 |  |  | Cl=0 at alpha= | -1.2833 | deg
|  |  |  | @ Cl=0.1, Cd= | 0.00501
|  |  |  | @ Cl=0.4, Cd= | 0.0052483
|  |  |  | @ Cl=0.6, Cd= | 0.0062014
alpha (deg) | Cl | Cd | Cm | Cl/Cd
-16.5 | -0.671 | 0.11881 | -0.006 | -5.648
-16 | -0.692 | 0.11419 | -0.006 | -6.063
-15.5 | -0.714 | 0.10616 | -0.007 | -6.728
-15 | -0.731 | 0.09846 | -0.007 | -7.425
-14.5 | -0.752 | 0.08517 | -0.008 | -8.831
-14 | -0.777 | 0.07015 | -0.01 | -11.07
-13.5 | -0.835 | 0.03829 | -0.012 | -21.804
-13 | -0.873 | 0.02423 | -0.013 | -36.034
-12.5 | -0.894 | 0.01812 | -0.014 | -49.363
-12 | -0.899 | 0.01595 | -0.014 | -56.386
-11.5 | -0.91 | 0.01288 | -0.015 | -70.664
-11 | -0.907 | 0.01177 | -0.016 | -77.048
-10.5 | -0.899 | 0.01084 | -0.016 | -82.9
-10 | -0.876 | 0.01014 | -0.017 | -86.43
-9.5 | -0.847 | 0.00973 | -0.017 | -87.07
-9 | -0.813 | 0.00935 | -0.018 | -86.87
-8.5 | -0.774 | 0.009 | -0.018 | -86.086
-8 | -0.733 | 0.00868 | -0.019 | -84.431
-7.5 | -0.689 | 0.00838 | -0.019 | -82.229
-7 | -0.642 | 0.00808 | -0.019 | -79.46
-6.5 | -0.593 | 0.0078 | -0.02 | -76.037
-6 | -0.541 | 0.00753 | -0.02 | -71.896
-5.5 | -0.488 | 0.00733 | -0.021 | -66.634
-5 | -0.433 | 0.00714 | -0.021 | -60.679
-4.5 | -0.377 | 0.00694 | -0.022 | -54.333
-4 | -0.32 | 0.0068 | -0.022 | -47.059
-3.5 | -0.262 | 0.00665 | -0.023 | -39.441
-3 | -0.204 | 0.00649 | -0.023 | -31.374
-2.5 | -0.145 | 0.00556 | -0.024 | -25.974
-2 | -0.085 | 0.0053 | -0.024 | -16.071
-1.5 | -0.026 | 0.00508 | -0.025 | -5.059
-1 | 0.034 | 0.00504 | -0.025 | 6.732
-0.5 | 0.094 | 0.00501 | -0.025 | 18.698
0 | 0.153 | 0.00501 | -0.026 | 30.585
0.5 | 0.213 | 0.00504 | -0.026 | 42.252
1 | 0.273 | 0.00507 | -0.027 | 53.814
1.5 | 0.332 | 0.00513 | -0.027 | 64.688
2 | 0.391 | 0.00523 | -0.028 | 74.832
2.5 | 0.45 | 0.00535 | -0.028 | 84.137
3 | 0.509 | 0.00555 | -0.029 | 91.81
3.5 | 0.568 | 0.00596 | -0.029 | 95.244
4 | 0.625 | 0.00639 | -0.03 | 97.936
4.5 | 0.682 | 0.00713 | -0.03 | 95.629
5 | 0.738 | 0.00781 | -0.031 | 94.463
5.5 | 0.792 | 0.00806 | -0.031 | 98.245
6 | 0.845 | 0.00828 | -0.032 | 101.996
6.5 | 0.896 | 0.00858 | -0.032 | 104.418
7 | 0.944 | 0.00894 | -0.033 | 105.609
7.5 | 0.988 | 0.00892 | -0.033 | 110.716
8 | 1.028 | 0.00929 | -0.034 | 110.659
8.5 | 1.062 | 0.01055 | -0.034 | 100.703
9 | 1.092 | 0.01107 | -0.034 | 98.601
9.5 | 1.116 | 0.0117 | -0.035 | 95.384
10 | 1.135 | 0.01227 | -0.035 | 92.441
10.5 | 1.148 | 0.01303 | -0.035 | 88.128
11 | 1.156 | 0.01394 | -0.036 | 82.918
11.5 | 1.157 | 0.0152 | -0.036 | 76.089
12 | 1.153 | 0.01644 | -0.036 | 70.151
12.5 | 1.144 | 0.01796 | -0.036 | 63.684
13 | 1.133 | 0.01908 | -0.037 | 59.349
13.5 | 1.11 | 0.02186 | -0.037 | 50.791
14 | 1.088 | 0.02378 | -0.037 | 45.758
14.5 | 1.046 | 0.02927 | -0.036 | 35.747
15 | 1.012 | 0.03247 | -0.037 | 31.17
15.5 | 0.965 | 0.04048 | -0.036 | 23.834
16 | 0.848 | 0.09552 | -0.028 | 8.877
16.5 | 0.812 | 0.10554 | -0.027 | 7.692

## 90. Re 7M Mach 0.00 (2)
BIGFOIL.COM POLAR EXPORT
NACA63-212 a=0.5
NACA63-212 a=0.5 |  |  |  | Cl Max: | 1.7303 | at alpha= | 19.5 | deg
XFOIL ncrit=9 |  |  |  | L/D Max: | 119.81 | at alpha= | 9.5 | deg
Re: | 7000000 |  |  | Cd Min: | 0.0546 | at alpha= | 20 | deg
Mach: | 0 |  |  | Cl=0 at alpha= | -1.3118 | deg
|  |  |  | @ Cl=0.1, Cd= | 0.0040508
|  |  |  | @ Cl=0.4, Cd= | 0.0042628
|  |  |  | @ Cl=0.6, Cd= | 0.0060939
alpha (deg) | Cl | Cd | Cm | Cl/Cd
-20 | -1.6376 | 0.04129 | -0.0456 | -39.6609
-19.5 | -1.6455 | 0.03534 | -0.0472 | -46.562
-19 | -1.6448 | 0.03084 | -0.0473 | -53.3333
-18.5 | -1.639 | 0.02731 | -0.0464 | -60.0146
-18 | -1.6296 | 0.02451 | -0.0445 | -66.4871
-17.5 | -1.6181 | 0.02231 | -0.0417 | -72.528
-17 | -1.6069 | 0.02063 | -0.0374 | -77.8914
-16.5 | -1.5889 | 0.01947 | -0.0327 | -81.6076
-16 | -1.5542 | 0.0184 | -0.0306 | -84.4674
-15.5 | -1.5155 | 0.0174 | -0.029 | -87.0977
-15 | -1.4745 | 0.01639 | -0.0276 | -89.9634
-14.5 | -1.4315 | 0.01521 | -0.0266 | -94.1157
-14 | -1.3915 | 0.01445 | -0.0245 | -96.2976
-13.5 | -1.3448 | 0.0137 | -0.0236 | -98.1606
-13 | -1.2961 | 0.01302 | -0.023 | -99.5469
-12.5 | -1.246 | 0.0124 | -0.0226 | -100.4839
-12 | -1.1949 | 0.01183 | -0.0223 | -101.0059
-11.5 | -1.1429 | 0.0113 | -0.022 | -101.1416
-11 | -1.0899 | 0.01085 | -0.0219 | -100.4516
-10.5 | -1.0363 | 0.01044 | -0.0219 | -99.2625
-10 | -0.9837 | 0.00979 | -0.0217 | -100.4801
-9.5 | -0.9298 | 0.00929 | -0.0217 | -100.0861
-9 | -0.8751 | 0.00887 | -0.0217 | -98.6584
-8.5 | -0.8199 | 0.0085 | -0.0219 | -96.4588
-8 | -0.7642 | 0.00818 | -0.0221 | -93.423
-7.5 | -0.7081 | 0.00788 | -0.0223 | -89.8604
-6.5 | -0.5956 | 0.00723 | -0.0228 | -82.379
-6 | -0.5387 | 0.00698 | -0.0231 | -77.1777
-5.5 | -0.4816 | 0.00677 | -0.0235 | -71.1374
-5 | -0.4245 | 0.00652 | -0.0238 | -65.1074
-4.5 | -0.367 | 0.00632 | -0.0242 | -58.0696
-4 | -0.3094 | 0.00614 | -0.0246 | -50.3909
-3.5 | -0.2517 | 0.00595 | -0.0251 | -42.3025
-3 | -0.1939 | 0.00576 | -0.0255 | -33.6632
-2.5 | -0.1364 | 0.00548 | -0.026 | -24.8905
-2 | -0.0789 | 0.00515 | -0.0265 | -15.3204
-1.5 | -0.0216 | 0.00476 | -0.027 | -4.5378
-1 | 0.0358 | 0.00438 | -0.0276 | 8.1735
-0.5 | 0.0933 | 0.00406 | -0.0282 | 22.9803
0 | 0.1516 | 0.00398 | -0.0287 | 38.0905
0.5 | 0.2099 | 0.00393 | -0.0293 | 53.4097
1 | 0.2681 | 0.00395 | -0.0298 | 67.8734
1.5 | 0.3259 | 0.00405 | -0.0304 | 80.4691
2 | 0.3838 | 0.00413 | -0.0309 | 92.9298
2.5 | 0.4399 | 0.00459 | -0.0313 | 95.8388
3.5 | 0.5509 | 0.00565 | -0.032 | 97.5044
4 | 0.6062 | 0.00615 | -0.0323 | 98.5691
4.5 | 0.6616 | 0.00657 | -0.0325 | 100.7002
5 | 0.7168 | 0.00698 | -0.0327 | 102.6934
5.5 | 0.7723 | 0.0073 | -0.0329 | 105.7945
6 | 0.8277 | 0.00759 | -0.0331 | 109.0514
6.5 | 0.883 | 0.00787 | -0.0333 | 112.1982
7 | 0.9376 | 0.00819 | -0.0333 | 114.4811
7.5 | 0.9917 | 0.00854 | -0.0333 | 116.1241
8 | 1.0451 | 0.00888 | -0.0332 | 117.6914
8.5 | 1.0973 | 0.00922 | -0.0329 | 119.013
9 | 1.1453 | 0.00958 | -0.0317 | 119.5511
9.5 | 1.1993 | 0.01001 | -0.0319 | 119.8102
10 | 1.2504 | 0.01052 | -0.0316 | 118.8593
10.5 | 1.2997 | 0.01114 | -0.031 | 116.6697
11 | 1.3484 | 0.01175 | -0.0304 | 114.7574
11.5 | 1.3961 | 0.01234 | -0.0296 | 113.1361
12 | 1.4418 | 0.01302 | -0.0286 | 110.7373
12.5 | 1.4845 | 0.01381 | -0.0271 | 107.4946
13 | 1.5227 | 0.01475 | -0.025 | 103.2339
13.5 | 1.5588 | 0.01557 | -0.0226 | 100.1156
14 | 1.58 | 0.01648 | -0.0177 | 95.8738
14.5 | 1.6022 | 0.01767 | -0.0138 | 90.6735
15 | 1.6246 | 0.01912 | -0.0106 | 84.9686
15.5 | 1.6447 | 0.02093 | -0.0077 | 78.581
16 | 1.6643 | 0.02295 | -0.0052 | 72.5185
16.5 | 1.6778 | 0.0256 | -0.0027 | 65.5391
17 | 1.6934 | 0.02829 | -0.0009 | 59.8586
17.5 | 1.6997 | 0.03195 | 0.0008 | 53.1987
18 | 1.7121 | 0.0353 | 0.0017 | 48.5014
18.5 | 1.717 | 0.03958 | 0.0023 | 43.3805
19 | 1.7243 | 0.04394 | 0.0023 | 39.2421
19.5 | 1.7303 | 0.04873 | 0.0018 | 35.5079
20 | 1.7296 | 0.0546 | 0.0007 | 31.6777

## 91. Re 7M Mach 0.10 (1)
BIGFOIL.COM POLAR EXPORT
NACA63-212 a=0.5
NACA63-212 a=0.5 |  |  |  | Cl Max: | 1.147 | at alpha= | 11 | deg
JavaFoil+Calcfoil stall+Eppler ext transition |  |  |  | L/D Max: | 110.341 | at alpha= | 7.5 | deg
Re: | 7000000 |  |  | Cd Min: | 0.005 | at alpha= | -0.5 | deg
Mach: | 0.1 |  |  | Cl=0 at alpha= | -1.2833 | deg
|  |  |  | @ Cl=0.1, Cd= | 0.005001
|  |  |  | @ Cl=0.4, Cd= | 0.0052375
|  |  |  | @ Cl=0.6, Cd= | 0.0062017
alpha (deg) | Cl | Cd | Cm | Cl/Cd
-16.5 | -0.629 | 0.12078 | -0.006 | -5.207
-16 | -0.654 | 0.11616 | -0.006 | -5.629
-15.5 | -0.679 | 0.1102 | -0.006 | -6.158
-15 | -0.7 | 0.10032 | -0.007 | -6.977
-14.5 | -0.718 | 0.0923 | -0.008 | -7.782
-14 | -0.739 | 0.08087 | -0.009 | -9.141
-13.5 | -0.767 | 0.06488 | -0.01 | -11.818
-13 | -0.828 | 0.03377 | -0.012 | -24.523
-12.5 | -0.865 | 0.0216 | -0.014 | -40.035
-12 | -0.876 | 0.01817 | -0.014 | -48.228
-11.5 | -0.9 | 0.013 | -0.015 | -69.25
-11 | -0.899 | 0.01183 | -0.016 | -76.011
-10.5 | -0.894 | 0.01101 | -0.016 | -81.166
-10 | -0.873 | 0.01028 | -0.017 | -84.91
-9.5 | -0.846 | 0.00978 | -0.017 | -86.459
-9 | -0.812 | 0.00942 | -0.018 | -86.254
-8.5 | -0.775 | 0.00909 | -0.018 | -85.261
-8 | -0.734 | 0.00872 | -0.019 | -84.268
-7.5 | -0.691 | 0.00841 | -0.019 | -82.164
-7 | -0.644 | 0.0081 | -0.02 | -79.49
-6.5 | -0.595 | 0.00783 | -0.02 | -75.993
-6 | -0.543 | 0.00759 | -0.02 | -71.578
-5.5 | -0.49 | 0.00734 | -0.021 | -66.807
-5 | -0.435 | 0.00715 | -0.021 | -60.884
-4.5 | -0.379 | 0.00695 | -0.022 | -54.564
-4 | -0.322 | 0.00681 | -0.022 | -47.249
-3.5 | -0.263 | 0.00669 | -0.023 | -39.371
-3 | -0.205 | 0.00649 | -0.023 | -31.531
-2.5 | -0.145 | 0.00557 | -0.024 | -26.061
-2 | -0.086 | 0.00532 | -0.024 | -16.114
-1.5 | -0.026 | 0.00509 | -0.025 | -5.084
-1 | 0.034 | 0.00504 | -0.025 | 6.766
-0.5 | 0.094 | 0.005 | -0.026 | 18.808
0 | 0.154 | 0.00501 | -0.026 | 30.745
0.5 | 0.214 | 0.00504 | -0.027 | 42.476
1 | 0.274 | 0.00508 | -0.027 | 53.893
1.5 | 0.333 | 0.00515 | -0.028 | 64.773
2 | 0.393 | 0.00522 | -0.028 | 75.291
2.5 | 0.453 | 0.00537 | -0.029 | 84.281
3 | 0.512 | 0.00557 | -0.029 | 91.881
3.5 | 0.57 | 0.006 | -0.029 | 95.02
4 | 0.628 | 0.00639 | -0.03 | 98.325
4.5 | 0.686 | 0.00722 | -0.03 | 94.934
5 | 0.742 | 0.00786 | -0.031 | 94.313
5.5 | 0.795 | 0.00812 | -0.031 | 97.948
6 | 0.848 | 0.00836 | -0.032 | 101.524
6.5 | 0.899 | 0.00868 | -0.032 | 103.605
7 | 0.948 | 0.00904 | -0.033 | 104.85
7.5 | 0.991 | 0.00898 | -0.033 | 110.341
8 | 1.03 | 0.01018 | -0.034 | 101.174
8.5 | 1.064 | 0.0107 | -0.034 | 99.367
9 | 1.092 | 0.01119 | -0.034 | 97.606
9.5 | 1.114 | 0.01183 | -0.035 | 94.182
10 | 1.131 | 0.01244 | -0.035 | 90.959
10.5 | 1.142 | 0.01332 | -0.035 | 85.773
11 | 1.147 | 0.01426 | -0.036 | 80.473
11.5 | 1.146 | 0.01552 | -0.036 | 73.814
12 | 1.138 | 0.01686 | -0.036 | 67.532
12.5 | 1.125 | 0.01852 | -0.036 | 60.759
13 | 1.106 | 0.02056 | -0.037 | 53.801
13.5 | 1.081 | 0.02305 | -0.037 | 46.914
14 | 1.054 | 0.02533 | -0.037 | 41.624
14.5 | 1.001 | 0.03344 | -0.036 | 29.944
15 | 0.95 | 0.0424 | -0.035 | 22.407
15.5 | 0.835 | 0.09401 | -0.027 | 8.886
16 | 0.794 | 0.1064 | -0.025 | 7.459

## 92. Re 7M Mach 0.10 (2)
BIGFOIL.COM POLAR EXPORT
NACA63-212 a=0.5
NACA63-212 a=0.5 |  |  |  | Cl Max: | 1.7092 | at alpha= | 19 | deg
XFOIL ncrit=9 |  |  |  | L/D Max: | 119.389 | at alpha= | 9 | deg
Re: | 7000000 |  |  | Cd Min: | 0.06098 | at alpha= | 20 | deg
Mach: | 0.1 |  |  | Cl=0 at alpha= | -1.3128 | deg
|  |  |  | @ Cl=0.1, Cd= | 0.0040518
|  |  |  | @ Cl=0.4, Cd= | 0.004245
|  |  |  | @ Cl=0.6, Cd= | 0.0060882
alpha (deg) | Cl | Cd | Cm | Cl/Cd
-20 | -1.5729 | 0.0525 | -0.0434 | -29.96
-19.5 | -1.5988 | 0.04332 | -0.0477 | -36.9067
-19 | -1.61 | 0.03669 | -0.0498 | -43.8812
-18.5 | -1.6142 | 0.03151 | -0.0502 | -51.2282
-18 | -1.611 | 0.0276 | -0.0493 | -58.3696
-17.5 | -1.6036 | 0.02456 | -0.0473 | -65.2932
-17 | -1.5933 | 0.02225 | -0.044 | -71.609
-16.5 | -1.5824 | 0.0206 | -0.0392 | -76.8155
-16 | -1.5606 | 0.01936 | -0.0349 | -80.6095
-15.5 | -1.5248 | 0.0182 | -0.0326 | -83.7802
-15 | -1.4831 | 0.01725 | -0.031 | -85.9768
-14 | -1.4018 | 0.01509 | -0.0271 | -92.896
-13.5 | -1.3558 | 0.0142 | -0.0259 | -95.4789
-13 | -1.3071 | 0.01344 | -0.025 | -97.2545
-12.5 | -1.2567 | 0.01275 | -0.0243 | -98.5647
-12 | -1.2052 | 0.01211 | -0.0238 | -99.5211
-11.5 | -1.1527 | 0.01153 | -0.0234 | -99.974
-11 | -1.0992 | 0.01103 | -0.0231 | -99.6555
-10.5 | -1.0449 | 0.01059 | -0.023 | -98.6686
-10 | -0.9913 | 0.00999 | -0.0227 | -99.2292
-9.5 | -0.9372 | 0.00942 | -0.0225 | -99.4904
-9 | -0.882 | 0.00897 | -0.0225 | -98.3278
-8.5 | -0.8262 | 0.00858 | -0.0225 | -96.2937
-8 | -0.7699 | 0.00824 | -0.0226 | -93.4345
-7.5 | -0.7133 | 0.00793 | -0.0228 | -89.9496
-7 | -0.6565 | 0.00764 | -0.023 | -85.9293
-6.5 | -0.5998 | 0.00727 | -0.0231 | -82.5034
-6 | -0.5424 | 0.00701 | -0.0234 | -77.3752
-5.5 | -0.4848 | 0.0068 | -0.0237 | -71.2941
-5 | -0.4273 | 0.00654 | -0.0241 | -65.3364
-4.5 | -0.3693 | 0.00634 | -0.0244 | -58.2492
-4 | -0.3113 | 0.00615 | -0.0248 | -50.6179
-3.5 | -0.2533 | 0.00596 | -0.0253 | -42.5
-3 | -0.1951 | 0.00577 | -0.0257 | -33.8128
-2.5 | -0.1372 | 0.0055 | -0.0262 | -24.9455
-2 | -0.0793 | 0.00516 | -0.0266 | -15.3682
-1.5 | -0.0216 | 0.00476 | -0.0272 | -4.5378
-1 | 0.0361 | 0.00438 | -0.0277 | 8.242
-0.5 | 0.094 | 0.00406 | -0.0283 | 23.1527
0 | 0.1526 | 0.00398 | -0.0289 | 38.3417
0.5 | 0.2112 | 0.00394 | -0.0295 | 53.6041
1 | 0.2697 | 0.00395 | -0.03 | 68.2785
1.5 | 0.328 | 0.00406 | -0.0306 | 80.7882
2 | 0.3862 | 0.00413 | -0.0311 | 93.5109
2.5 | 0.4426 | 0.0046 | -0.0315 | 96.2174
3.5 | 0.5543 | 0.00566 | -0.0322 | 97.9329
4 | 0.6098 | 0.00618 | -0.0324 | 98.6731
4.5 | 0.6656 | 0.0066 | -0.0326 | 100.8485
5 | 0.7211 | 0.00702 | -0.0328 | 102.7208
5.5 | 0.7772 | 0.00733 | -0.0329 | 106.03
6 | 0.8329 | 0.00763 | -0.0331 | 109.1612
6.5 | 0.8886 | 0.00792 | -0.0332 | 112.197
7 | 0.9437 | 0.00824 | -0.0332 | 114.5267
7.5 | 0.9981 | 0.0086 | -0.0332 | 116.0581
8 | 1.052 | 0.00894 | -0.033 | 117.6734
8.5 | 1.1046 | 0.00932 | -0.0326 | 118.5193
9 | 1.1533 | 0.00966 | -0.0314 | 119.3892
9.5 | 1.2074 | 0.01012 | -0.0314 | 119.3083
10 | 1.2587 | 0.01067 | -0.0309 | 117.9663
10.5 | 1.3079 | 0.01135 | -0.0301 | 115.2335
11 | 1.3573 | 0.01192 | -0.0294 | 113.8674
11.5 | 1.405 | 0.01256 | -0.0284 | 111.8631
12 | 1.45 | 0.01331 | -0.0271 | 108.9406
12.5 | 1.4913 | 0.01419 | -0.0252 | 105.0951
13 | 1.5298 | 0.01509 | -0.0229 | 101.3784
13.5 | 1.5574 | 0.01596 | -0.0187 | 97.5815
14 | 1.5791 | 0.01704 | -0.0142 | 92.6702
14.5 | 1.601 | 0.01848 | -0.0104 | 86.6342
15 | 1.6231 | 0.02015 | -0.0073 | 80.5509
15.5 | 1.6406 | 0.02232 | -0.0043 | 73.5036
16 | 1.6582 | 0.02469 | -0.0019 | 67.1608
16.5 | 1.6695 | 0.02774 | 0.0004 | 60.1839
17 | 1.6806 | 0.03106 | 0.0022 | 54.1082
17.5 | 1.6932 | 0.03443 | 0.0033 | 49.178
18 | 1.7024 | 0.03831 | 0.0041 | 44.4375
18.5 | 1.7058 | 0.04313 | 0.0043 | 39.5502
19 | 1.7092 | 0.04828 | 0.0039 | 35.4018
19.5 | 1.7092 | 0.05417 | 0.0028 | 31.5525
20 | 1.7052 | 0.06098 | 0.0009 | 27.9633

## 93. Re 7M Mach 0.25 (1)
BIGFOIL.COM POLAR EXPORT
NACA63-212 a=0.5
NACA63-212 a=0.5 |  |  |  | Cl Max: | 1.1 | at alpha= | 10 | deg
JavaFoil+Calcfoil stall+Eppler ext transition |  |  |  | L/D Max: | 107.382 | at alpha= | 7 | deg
Re: | 7000000 |  |  | Cd Min: | 0.00504 | at alpha= | -0.5 | deg
Mach: | 0.25 |  |  | Cl=0 at alpha= | -1.2823 | deg
|  |  |  | @ Cl=0.1, Cd= | 0.0050405
|  |  |  | @ Cl=0.4, Cd= | 0.0052648
|  |  |  | @ Cl=0.6, Cd= | 0.11019
alpha (deg) | Cl | Cd | Cm | Cl/Cd
-15 | -0.419 | 0.11277 | -0.006 | -3.715
-14.5 | -0.471 | 0.10672 | -0.007 | -4.414
-14 | -0.519 | 0.09861 | -0.007 | -5.261
-13.5 | -0.561 | 0.09483 | -0.007 | -5.914
-13 | -0.598 | 0.0882 | -0.007 | -6.782
-12.5 | -0.632 | 0.07933 | -0.008 | -7.964
-12 | -0.66 | 0.07153 | -0.009 | -9.233
-11.5 | -0.73 | 0.03815 | -0.013 | -19.137
-11 | -0.781 | 0.02208 | -0.015 | -35.369
-10.5 | -0.82 | 0.014 | -0.016 | -58.578
-10 | -0.838 | 0.0104 | -0.017 | -80.622
-9.5 | -0.829 | 0.01064 | -0.018 | -77.935
-9 | -0.804 | 0.00989 | -0.018 | -81.281
-8.5 | -0.774 | 0.0095 | -0.019 | -81.395
-8 | -0.738 | 0.00909 | -0.019 | -81.198
-7.5 | -0.698 | 0.00869 | -0.02 | -80.343
-7 | -0.653 | 0.00839 | -0.02 | -77.925
-6.5 | -0.606 | 0.00803 | -0.021 | -75.429
-6 | -0.555 | 0.00773 | -0.021 | -71.813
-5.5 | -0.501 | 0.00749 | -0.021 | -66.893
-5 | -0.446 | 0.00725 | -0.022 | -61.491
-4.5 | -0.389 | 0.00708 | -0.022 | -54.882
-4 | -0.33 | 0.0069 | -0.023 | -47.817
-3.5 | -0.271 | 0.00676 | -0.023 | -40.017
-3 | -0.21 | 0.00657 | -0.024 | -32.007
-2.5 | -0.149 | 0.00567 | -0.024 | -26.321
-2 | -0.088 | 0.00537 | -0.025 | -16.376
-1.5 | -0.027 | 0.00513 | -0.025 | -5.179
-1 | 0.035 | 0.00505 | -0.026 | 6.941
-0.5 | 0.097 | 0.00504 | -0.026 | 19.172
0 | 0.158 | 0.00505 | -0.027 | 31.344
0.5 | 0.22 | 0.00508 | -0.027 | 43.346
1 | 0.282 | 0.00511 | -0.028 | 55.137
1.5 | 0.343 | 0.00519 | -0.028 | 65.993
2 | 0.404 | 0.00527 | -0.029 | 76.598
2.5 | 0.465 | 0.00539 | -0.029 | 86.283
3 | 0.526 | 0.00563 | -0.03 | 93.367
3.5 | 0.586 | 0.0061 | -0.03 | 96.019
4 | 0.645 | 0.00657 | -0.031 | 98.267
4.5 | 0.704 | 0.00742 | -0.031 | 94.858
5 | 0.76 | 0.00806 | -0.032 | 94.306
5.5 | 0.815 | 0.00836 | -0.032 | 97.533
6 | 0.868 | 0.00864 | -0.033 | 100.465
6.5 | 0.919 | 0.00901 | -0.033 | 101.985
7 | 0.966 | 0.00899 | -0.034 | 107.382
7.5 | 1.006 | 0.01026 | -0.034 | 98.071
8 | 1.04 | 0.01072 | -0.034 | 97.028
8.5 | 1.067 | 0.01129 | -0.035 | 94.501
9 | 1.086 | 0.01192 | -0.035 | 91.084
9.5 | 1.097 | 0.01276 | -0.036 | 86.007
10 | 1.1 | 0.01367 | -0.036 | 80.454
10.5 | 1.092 | 0.01492 | -0.036 | 73.223
11 | 1.076 | 0.01623 | -0.036 | 66.285
11.5 | 1.05 | 0.01753 | -0.037 | 59.906
12 | 1.007 | 0.02105 | -0.036 | 47.816
12.5 | 0.944 | 0.0281 | -0.036 | 33.608
13 | 0.833 | 0.05673 | -0.031 | 14.688
13.5 | 0.74 | 0.08942 | -0.023 | 8.281
14 | 0.684 | 0.09779 | -0.022 | 6.994
14.5 | 0.617 | 0.10345 | -0.022 | 5.96
15 | 0.544 | 0.11019 | -0.021 | 4.936

## 94. Re 7M Mach 0.25 (2)
BIGFOIL.COM POLAR EXPORT
NACA63-212 a=0.5
NACA63-212 a=0.5 |  |  |  | Cl Max: | 1.6008 | at alpha= | 16 | deg
XFOIL ncrit=9 |  |  |  | L/D Max: | 117.613 | at alpha= | 9 | deg
Re: | 7000000 |  |  | Cd Min: | 0.23158 | at alpha= | -20 | deg
Mach: | 0.25 |  |  | Cl=0 at alpha= | -1.3156 | deg
|  |  |  | @ Cl=0.1, Cd= | 0.0040764
|  |  |  | @ Cl=0.4, Cd= | 0.0041648
|  |  |  | @ Cl=0.6, Cd= | 0.0060311
alpha (deg) | Cl | Cd | Cm | Cl/Cd
-20 | -0.8091 | 0.23158 | 0.0676 | -3.4938
-19.5 | -0.7912 | 0.22506 | 0.063 | -3.5155
-19 | -0.7954 | 0.20963 | 0.055 | -3.7943
-18.5 | -0.7792 | 0.20257 | 0.0503 | -3.8466
-18 | -0.8573 | 0.16745 | 0.0306 | -5.1197
-17.5 | -1.2738 | 0.07605 | -0.0349 | -16.7495
-17 | -1.3321 | 0.05902 | -0.0473 | -22.5703
-16.5 | -1.3727 | 0.04673 | -0.0552 | -29.3751
-16 | -1.3998 | 0.03762 | -0.0594 | -37.2089
-15.5 | -1.4224 | 0.03047 | -0.0605 | -46.682
-15 | -1.4212 | 0.02638 | -0.0585 | -53.8741
-14.5 | -1.4182 | 0.02333 | -0.0543 | -60.7887
-14 | -1.4139 | 0.02116 | -0.0476 | -66.8195
-13.5 | -1.3874 | 0.01941 | -0.0426 | -71.4786
-12.5 | -1.308 | 0.01571 | -0.0362 | -83.2591
-12 | -1.2569 | 0.01454 | -0.0342 | -86.4443
-11.5 | -1.2031 | 0.01356 | -0.0324 | -88.7242
-11 | -1.1478 | 0.01267 | -0.031 | -90.5919
-10.5 | -1.0914 | 0.01189 | -0.0297 | -91.7914
-10 | -1.0343 | 0.01116 | -0.0287 | -92.6792
-9.5 | -0.976 | 0.01059 | -0.0278 | -92.1624
-9 | -0.9201 | 0.00965 | -0.0268 | -95.3472
-8.5 | -0.8614 | 0.0091 | -0.0263 | -94.6593
-8 | -0.8021 | 0.00865 | -0.0258 | -92.7283
-7.5 | -0.7425 | 0.00825 | -0.0255 | -90
-7 | -0.6827 | 0.00789 | -0.0254 | -86.5272
-6.5 | -0.623 | 0.00752 | -0.0252 | -82.8457
-6 | -0.5631 | 0.00717 | -0.0252 | -78.5356
-5.5 | -0.5029 | 0.00691 | -0.0253 | -72.7786
-5 | -0.4427 | 0.00666 | -0.0255 | -66.4715
-4.5 | -0.3825 | 0.00643 | -0.0257 | -59.4868
-4 | -0.3222 | 0.00621 | -0.026 | -51.8841
-3.5 | -0.2618 | 0.00603 | -0.0263 | -43.4163
-3 | -0.2015 | 0.00583 | -0.0267 | -34.5626
-2.5 | -0.1415 | 0.00555 | -0.0271 | -25.4955
-2 | -0.0816 | 0.00524 | -0.0275 | -15.5725
-1.5 | -0.022 | 0.00481 | -0.0281 | -4.5738
-0.5 | 0.0973 | 0.00408 | -0.0292 | 23.848
0 | 0.1579 | 0.004 | -0.0298 | 39.475
0.5 | 0.2185 | 0.00395 | -0.0304 | 55.3165
1 | 0.279 | 0.00397 | -0.0309 | 70.2771
1.5 | 0.3392 | 0.00408 | -0.0315 | 83.1373
2 | 0.3994 | 0.00416 | -0.032 | 96.0096
2.5 | 0.4577 | 0.00463 | -0.0324 | 98.8553
3 | 0.5154 | 0.0052 | -0.0327 | 99.1154
3.5 | 0.5728 | 0.00578 | -0.0329 | 99.1003
4 | 0.6302 | 0.00631 | -0.033 | 99.8732
4.5 | 0.6878 | 0.00678 | -0.0331 | 101.4454
5 | 0.7456 | 0.00718 | -0.0331 | 103.844
5.5 | 0.8039 | 0.0075 | -0.0331 | 107.1867
6 | 0.8621 | 0.00782 | -0.033 | 110.243
6.5 | 0.9198 | 0.00818 | -0.0328 | 112.445
7 | 0.9772 | 0.00853 | -0.0326 | 114.5604
7.5 | 1.034 | 0.00893 | -0.0321 | 115.7895
8 | 1.0902 | 0.00934 | -0.0315 | 116.7238
8.5 | 1.1444 | 0.00983 | -0.0305 | 116.4191
9 | 1.1973 | 0.01018 | -0.029 | 117.613
9.5 | 1.251 | 0.01083 | -0.0279 | 115.5125
10 | 1.3029 | 0.01156 | -0.0265 | 112.7076
10.5 | 1.3541 | 0.01226 | -0.0249 | 110.4486
11 | 1.4021 | 0.0131 | -0.0228 | 107.0305
11.5 | 1.4439 | 0.01419 | -0.0198 | 101.7548
12 | 1.4823 | 0.01514 | -0.0161 | 97.9062
12.5 | 1.5035 | 0.0163 | -0.01 | 92.2393
13 | 1.526 | 0.0179 | -0.0052 | 85.2514
13.5 | 1.5483 | 0.01985 | -0.0012 | 78
14 | 1.567 | 0.0223 | 0.0025 | 70.2691
14.5 | 1.5766 | 0.02568 | 0.0061 | 61.3941
15 | 1.5873 | 0.02929 | 0.0087 | 54.1926
15.5 | 1.594 | 0.03354 | 0.0107 | 47.5253
16 | 1.6008 | 0.03808 | 0.012 | 42.0378
16.5 | 1.5927 | 0.0445 | 0.0123 | 35.791
17 | 1.5817 | 0.05196 | 0.0112 | 30.4407
17.5 | 1.5632 | 0.06098 | 0.0085 | 25.6346
18 | 1.5391 | 0.07161 | 0.0041 | 21.4928
18.5 | 1.509 | 0.08407 | -0.0023 | 17.9493
19 | 1.4693 | 0.09909 | -0.011 | 14.8279
19.5 | 1.4231 | 0.11636 | -0.022 | 12.2301
20 | 1.3761 | 0.13466 | -0.0342 | 10.2191

## 95. Re 7M Mach 0.50 (1)
BIGFOIL.COM POLAR EXPORT
NACA63-212 a=0.5
NACA63-212 a=0.5 |  |  |  | Cl Max: | 1.148 | at alpha= | 20 | deg
JavaFoil+Calcfoil stall+Eppler ext transition |  |  |  | L/D Max: | 98.862 | at alpha= | 3.5 | deg
Re: | 7000000 |  |  | Cd Min: | 0.00515 | at alpha= | -0.5 | deg
Mach: | 0.5 |  |  | Cl=0 at alpha= | -1.2826 | deg
|  |  |  | @ Cl=0.1, Cd= | 0.0051546
|  |  |  | @ Cl=0.4, Cd= | 0.0053925
|  |  |  | @ Cl=0.6, Cd= | 0.0062326
alpha (deg) | Cl | Cd | Cm | Cl/Cd
-20 | -1.028 | 0.14932 | -0.007 | -6.881
-19.5 | -0.997 | 0.14602 | -0.006 | -6.826
-19 | -0.968 | 0.14229 | -0.007 | -6.802
-18.5 | -0.941 | 0.1378 | -0.007 | -6.829
-18 | -0.918 | 0.13506 | -0.007 | -6.801
-17.5 | -0.891 | 0.12793 | -0.007 | -6.962
-17 | -0.861 | 0.12597 | -0.007 | -6.834
-16.5 | -0.832 | 0.12058 | -0.007 | -6.9
-16 | -0.805 | 0.11705 | -0.008 | -6.88
-15.5 | -0.78 | 0.11586 | -0.008 | -6.733
-15 | -0.752 | 0.11005 | -0.008 | -6.831
-14.5 | -0.724 | 0.1045 | -0.008 | -6.927
-14 | -0.697 | 0.09578 | -0.008 | -7.278
-13.5 | -0.671 | 0.08893 | -0.009 | -7.541
-13 | -0.642 | 0.09521 | -0.009 | -6.743
-12.5 | -0.615 | 0.08674 | -0.009 | -7.087
-12 | -0.589 | 0.07934 | -0.009 | -7.42
-11.5 | -0.565 | 0.07058 | -0.01 | -8.002
-11 | -0.591 | 0.03229 | -0.016 | -18.294
-10.5 | -0.505 | 0.07605 | -0.009 | -6.635
-10 | -0.478 | 0.06638 | -0.01 | -7.203
-9.5 | -0.453 | 0.05935 | -0.011 | -7.628
-9 | -0.448 | 0.03922 | -0.016 | -11.413
-8.5 | -0.483 | 0.01191 | -0.021 | -40.558
-8 | -0.368 | 0.0542 | -0.01 | -6.791
-7.5 | -0.418 | 0.01106 | -0.022 | -37.809
-7 | -0.568 | 0.01013 | -0.022 | -56.095
-6.5 | -0.602 | 0.00939 | -0.023 | -64.091
-6 | -0.58 | 0.00876 | -0.023 | -66.181
-5.5 | -0.539 | 0.00833 | -0.024 | -64.632
-5 | -0.487 | 0.00785 | -0.025 | -61.993
-4.5 | -0.428 | 0.00756 | -0.025 | -56.632
-4 | -0.366 | 0.00732 | -0.026 | -50.01
-3.5 | -0.301 | 0.00708 | -0.026 | -42.525
-3 | -0.234 | 0.00686 | -0.027 | -34.138
-2.5 | -0.167 | 0.0067 | -0.027 | -24.85
-2 | -0.098 | 0.0056 | -0.028 | -17.559
-1.5 | -0.03 | 0.0053 | -0.028 | -5.604
-1 | 0.039 | 0.00519 | -0.029 | 7.549
-0.5 | 0.108 | 0.00515 | -0.029 | 20.999
0 | 0.177 | 0.00517 | -0.03 | 34.216
0.5 | 0.246 | 0.00523 | -0.031 | 47.052
1 | 0.315 | 0.00531 | -0.031 | 59.338
1.5 | 0.383 | 0.00536 | -0.032 | 71.355
2 | 0.451 | 0.00549 | -0.032 | 82.228
2.5 | 0.519 | 0.00569 | -0.033 | 91.282
3 | 0.587 | 0.00614 | -0.033 | 95.517
3.5 | 0.653 | 0.00661 | -0.034 | 98.862
4 | 0.718 | 0.0073 | -0.034 | 98.34
4.5 | 0.78 | 0.00864 | -0.035 | 90.268
5 | 0.839 | 0.00885 | -0.035 | 94.852
5.5 | 0.893 | 0.00996 | -0.036 | 89.629
6 | 0.939 | 0.01054 | -0.036 | 89.088
6.5 | 0.974 | 0.01132 | -0.037 | 86.054
7 | 0.989 | 0.01219 | -0.037 | 81.112
7.5 | 0.953 | 0.01338 | -0.037 | 71.202
8 | 0.505 | 0.05333 | -0.019 | 9.467
8.5 | 0.639 | 0.01629 | -0.038 | 39.209
9 | 0.56 | 0.05889 | -0.021 | 9.508
9.5 | 0.701 | 0.01752 | -0.039 | 39.995
10 | 0.726 | 0.01996 | -0.039 | 36.382
10.5 | 0.653 | 0.06254 | -0.027 | 10.434
11 | 0.665 | 0.07825 | -0.021 | 8.504
11.5 | 0.811 | 0.02459 | -0.04 | 32.959
12 | 0.804 | 0.03877 | -0.038 | 20.726
12.5 | 0.748 | 0.0861 | -0.024 | 8.692
13 | 0.775 | 0.09455 | -0.024 | 8.192
13.5 | 0.801 | 0.09094 | -0.025 | 8.807
14 | 0.826 | 0.10038 | -0.024 | 8.224
14.5 | 0.855 | 0.10625 | -0.026 | 8.047
15 | 0.884 | 0.11127 | -0.027 | 7.944
15.5 | 0.904 | 0.1157 | -0.026 | 7.817
16 | 0.935 | 0.11708 | -0.028 | 7.982
16.5 | 0.967 | 0.11955 | -0.03 | 8.091
17 | 0.99 | 0.13155 | -0.029 | 7.523
17.5 | 1.011 | 0.13088 | -0.028 | 7.723
18 | 1.041 | 0.13433 | -0.03 | 7.746
18.5 | 1.076 | 0.13564 | -0.032 | 7.929
19 | 1.102 | 0.14322 | -0.033 | 7.697
19.5 | 1.116 | 0.14692 | -0.031 | 7.599
20 | 1.148 | 0.14819 | -0.032 | 7.749

## 96. Re 7M Mach 0.50 (2)
BIGFOIL.COM POLAR EXPORT
NACA63-212 a=0.5
NACA63-212 a=0.5 |  |  |  | Cl Max: | 1.2236 | at alpha= | 8 | deg
XFOIL ncrit=9 |  |  |  | L/D Max: | 111.532 | at alpha= | 6 | deg
Re: | 7000000 |  |  | Cd Min: | 0.27123 | at alpha= | -20 | deg
Mach: | 0.5 |  |  | Cl=0 at alpha= | -1.327 | deg
|  |  |  | @ Cl=0.1, Cd= | 0.004366
|  |  |  | @ Cl=0.4, Cd= | 0.0041968
|  |  |  | @ Cl=0.6, Cd= | 0.0056766
alpha (deg) | Cl | Cd | Cm | Cl/Cd
-20 | -0.8591 | 0.27123 | 0.0878 | -3.1674
-19.5 | -0.837 | 0.26246 | 0.0822 | -3.1891
-19 | -0.8151 | 0.25356 | 0.0767 | -3.2146
-18.5 | -0.7935 | 0.24449 | 0.0711 | -3.2455
-18 | -0.7741 | 0.23412 | 0.0653 | -3.3064
-17.5 | -0.7538 | 0.22459 | 0.0596 | -3.3563
-17 | -0.7334 | 0.2155 | 0.0541 | -3.4032
-16.5 | -0.7124 | 0.20695 | 0.0488 | -3.4424
-16 | -0.696 | 0.19656 | 0.043 | -3.5409
-14 | -0.6328 | 0.1592 | 0.0219 | -3.9749
-13.5 | -0.6246 | 0.1482 | 0.0156 | -4.2146
-13 | -0.6109 | 0.13899 | 0.0101 | -4.3953
-12.5 | -0.6028 | 0.12863 | 0.004 | -4.6863
-12 | -0.6022 | 0.11708 | -0.0029 | -5.1435
-11.5 | -0.6073 | 0.1052 | -0.0104 | -5.7728
-11 | -0.6175 | 0.09314 | -0.0182 | -6.6298
-10.5 | -0.6382 | 0.07995 | -0.0272 | -7.9825
-10 | -0.6643 | 0.06562 | -0.0375 | -10.1234
-9.5 | -0.6924 | 0.0504 | -0.05 | -13.7381
-9 | -0.7247 | 0.03982 | -0.0579 | -18.1994
-8.5 | -0.7609 | 0.0324 | -0.0588 | -23.4846
-8 | -0.7928 | 0.02669 | -0.0526 | -29.704
-7.5 | -0.7973 | 0.0196 | -0.0476 | -40.6786
-7 | -0.7788 | 0.01289 | -0.0424 | -60.4189
-6.5 | -0.7258 | 0.00978 | -0.0384 | -74.2127
-6 | -0.6573 | 0.00855 | -0.0358 | -76.8772
-5.5 | -0.5868 | 0.00771 | -0.034 | -76.1089
-5 | -0.5147 | 0.00725 | -0.0328 | -70.9931
-4.5 | -0.4427 | 0.00691 | -0.032 | -64.0666
-4 | -0.3716 | 0.00657 | -0.0315 | -56.5601
-3 | -0.2305 | 0.00609 | -0.0313 | -37.8489
-2.5 | -0.1606 | 0.00587 | -0.0314 | -27.3595
-2 | -0.0918 | 0.00551 | -0.0317 | -16.6606
-1.5 | -0.0235 | 0.00505 | -0.0321 | -4.6535
-1 | 0.0444 | 0.00456 | -0.0326 | 9.7368
0 | 0.182 | 0.00408 | -0.0338 | 44.6078
0.5 | 0.2514 | 0.00405 | -0.0345 | 62.0741
1 | 0.321 | 0.00407 | -0.0351 | 78.8698
1.5 | 0.3903 | 0.00418 | -0.0356 | 93.3732
2 | 0.4596 | 0.0043 | -0.0361 | 106.8837
2.5 | 0.5264 | 0.00481 | -0.0363 | 109.4387
3 | 0.5912 | 0.00557 | -0.0361 | 106.14
3.5 | 0.6556 | 0.00635 | -0.0357 | 103.2441
4 | 0.7206 | 0.00701 | -0.0351 | 102.796
4.5 | 0.7869 | 0.00755 | -0.0343 | 104.2252
5 | 0.8545 | 0.00798 | -0.0334 | 107.0802
5.5 | 0.9227 | 0.00841 | -0.0322 | 109.7146
6 | 0.9904 | 0.00888 | -0.0305 | 111.5315
6.5 | 1.0567 | 0.00949 | -0.0283 | 111.3488
7 | 1.1221 | 0.01014 | -0.0254 | 110.6607
7.5 | 1.1811 | 0.01112 | -0.0213 | 106.214
8 | 1.2236 | 0.01266 | -0.0146 | 96.6509
9 | 1.2063 | 0.0195 | 0.0059 | 61.8615
9.5 | 1.1889 | 0.02539 | 0.0122 | 46.8255
10 | 1.155 | 0.03333 | 0.0157 | 34.6535
10.5 | 1.1207 | 0.04234 | 0.0158 | 26.4691
11 | 1.0866 | 0.05272 | 0.0127 | 20.6108
11.5 | 1.0526 | 0.06484 | 0.0064 | 16.2338
12 | 1.0236 | 0.07821 | -0.0021 | 13.0878
12.5 | 0.9992 | 0.09272 | -0.0121 | 10.7765
13 | 0.979 | 0.10799 | -0.0222 | 9.0657

## 97. Re 8M Mach 0.00 (1)
BIGFOIL.COM POLAR EXPORT
NACA63-212 a=0.5
NACA63-212 a=0.5 |  |  |  | Cl Max: | 1.158 | at alpha= | 11.5 | deg
JavaFoil+Calcfoil stall+Eppler ext transition |  |  |  | L/D Max: | 113.18 | at alpha= | 8 | deg
Re: | 8000000 |  |  | Cd Min: | 0.00497 | at alpha= | -0.5 | deg
Mach: | 0 |  |  | Cl=0 at alpha= | -1.2833 | deg
|  |  |  | @ Cl=0.1, Cd= | 0.0049741
|  |  |  | @ Cl=0.4, Cd= | 0.0052514
|  |  |  | @ Cl=0.6, Cd= | 0.0062402
alpha (deg) | Cl | Cd | Cm | Cl/Cd
-16.5 | -0.672 | 0.11684 | -0.006 | -5.749
-16 | -0.693 | 0.11252 | -0.006 | -6.16
-15.5 | -0.715 | 0.10455 | -0.007 | -6.843
-15 | -0.731 | 0.09816 | -0.007 | -7.451
-14.5 | -0.751 | 0.08581 | -0.008 | -8.756
-14 | -0.791 | 0.06029 | -0.01 | -13.119
-13.5 | -0.848 | 0.03229 | -0.012 | -26.266
-13 | -0.884 | 0.02092 | -0.013 | -42.265
-12.5 | -0.901 | 0.01655 | -0.014 | -54.454
-12 | -0.912 | 0.01389 | -0.015 | -65.63
-11.5 | -0.914 | 0.01237 | -0.015 | -73.885
-11 | -0.91 | 0.01142 | -0.016 | -79.673
-10.5 | -0.899 | 0.01058 | -0.016 | -84.914
-10 | -0.876 | 0.00992 | -0.017 | -88.271
-9.5 | -0.847 | 0.00954 | -0.017 | -88.811
-9 | -0.813 | 0.00917 | -0.018 | -88.614
-8.5 | -0.774 | 0.00888 | -0.018 | -87.203
-8 | -0.733 | 0.0085 | -0.019 | -86.261
-7.5 | -0.689 | 0.00821 | -0.019 | -83.868
-7 | -0.642 | 0.00793 | -0.019 | -80.963
-6.5 | -0.593 | 0.00766 | -0.02 | -77.336
-6 | -0.541 | 0.00741 | -0.02 | -73.052
-5.5 | -0.488 | 0.00719 | -0.021 | -67.875
-5 | -0.433 | 0.00702 | -0.021 | -61.683
-4.5 | -0.377 | 0.00684 | -0.022 | -55.126
-4 | -0.32 | 0.0067 | -0.022 | -47.788
-3.5 | -0.262 | 0.00658 | -0.023 | -39.858
-3 | -0.204 | 0.0064 | -0.023 | -31.789
-2.5 | -0.145 | 0.00562 | -0.024 | -25.727
-2 | -0.085 | 0.00535 | -0.024 | -15.943
-1.5 | -0.026 | 0.00511 | -0.025 | -5.034
-1 | 0.034 | 0.00501 | -0.025 | 6.771
-0.5 | 0.094 | 0.00497 | -0.025 | 18.845
0 | 0.153 | 0.00501 | -0.026 | 30.604
0.5 | 0.213 | 0.00502 | -0.026 | 42.397
1 | 0.273 | 0.00507 | -0.027 | 53.814
1.5 | 0.332 | 0.00511 | -0.027 | 64.855
2 | 0.391 | 0.00523 | -0.028 | 74.757
2.5 | 0.45 | 0.00537 | -0.028 | 83.833
3 | 0.509 | 0.0057 | -0.029 | 89.267
3.5 | 0.568 | 0.00601 | -0.029 | 94.403
4 | 0.625 | 0.00642 | -0.03 | 97.38
4.5 | 0.682 | 0.00725 | -0.03 | 94.16
5 | 0.738 | 0.00802 | -0.031 | 92.071
5.5 | 0.792 | 0.00798 | -0.031 | 99.243
6 | 0.845 | 0.00817 | -0.032 | 103.441
6.5 | 0.896 | 0.00842 | -0.032 | 106.352
7 | 0.944 | 0.00884 | -0.033 | 106.778
7.5 | 0.988 | 0.00874 | -0.033 | 113.04
8 | 1.028 | 0.00908 | -0.034 | 113.18
8.5 | 1.063 | 0.01033 | -0.034 | 102.899
9 | 1.093 | 0.01082 | -0.034 | 100.983
9.5 | 1.117 | 0.01142 | -0.035 | 97.835
10 | 1.136 | 0.01199 | -0.035 | 94.733
10.5 | 1.15 | 0.0127 | -0.035 | 90.528
11 | 1.157 | 0.01357 | -0.036 | 85.282
11.5 | 1.158 | 0.01478 | -0.036 | 78.37
12 | 1.155 | 0.01595 | -0.036 | 72.391
12.5 | 1.146 | 0.0174 | -0.036 | 65.858
13 | 1.135 | 0.01849 | -0.037 | 61.358
13.5 | 1.113 | 0.02112 | -0.037 | 52.688
14 | 1.091 | 0.0229 | -0.037 | 47.636
14.5 | 1.051 | 0.02759 | -0.037 | 38.092
15 | 1.017 | 0.03049 | -0.037 | 33.351
15.5 | 0.943 | 0.05062 | -0.035 | 18.62
16 | 0.861 | 0.0854 | -0.03 | 10.076
16.5 | 0.818 | 0.09938 | -0.028 | 8.233

## 98. Re 8M Mach 0.00 (2)
BIGFOIL.COM POLAR EXPORT
NACA63-212 a=0.5
NACA63-212 a=0.5 |  |  |  | Cl Max: | 1.7542 | at alpha= | 20 | deg
XFOIL ncrit=9 |  |  |  | L/D Max: | 123.282 | at alpha= | 9.5 | deg
Re: | 8000000 |  |  | Cd Min: | 0.05153 | at alpha= | 20 | deg
Mach: | 0 |  |  | Cl=0 at alpha= | -1.3139 | deg
|  |  |  | @ Cl=0.1, Cd= | 0.0040457
|  |  |  | @ Cl=0.4, Cd= | 0.0044609
|  |  |  | @ Cl=0.6, Cd= | 0.0060366
alpha (deg) | Cl | Cd | Cm | Cl/Cd
-20 | -1.6606 | 0.03868 | -0.0466 | -42.9317
-19.5 | -1.6695 | 0.03294 | -0.0476 | -50.6831
-19 | -1.6675 | 0.02882 | -0.0472 | -57.8591
-18.5 | -1.6622 | 0.02551 | -0.0457 | -65.1588
-18 | -1.6525 | 0.023 | -0.0432 | -71.8478
-17.5 | -1.6411 | 0.02107 | -0.0397 | -77.888
-17 | -1.6314 | 0.01967 | -0.0342 | -82.9385
-16.5 | -1.6025 | 0.01857 | -0.0312 | -86.2951
-16 | -1.5654 | 0.01756 | -0.0294 | -89.1458
-15.5 | -1.5249 | 0.01661 | -0.0279 | -91.8061
-15 | -1.4811 | 0.0158 | -0.0269 | -93.7405
-14.5 | -1.4396 | 0.01501 | -0.0252 | -95.9094
-14 | -1.396 | 0.0141 | -0.0239 | -99.0071
-13.5 | -1.349 | 0.01329 | -0.0231 | -101.5049
-13 | -1.3002 | 0.01259 | -0.0225 | -103.2724
-12.5 | -1.2497 | 0.01198 | -0.0221 | -104.3155
-12 | -1.1983 | 0.01142 | -0.0219 | -104.9299
-11.5 | -1.1459 | 0.01091 | -0.0217 | -105.0321
-11 | -1.0928 | 0.01046 | -0.0216 | -104.4742
-10.5 | -1.0389 | 0.01006 | -0.0216 | -103.2704
-10 | -0.985 | 0.00961 | -0.0216 | -102.4974
-9.5 | -0.9313 | 0.00907 | -0.0215 | -102.6792
-9 | -0.8765 | 0.00864 | -0.0216 | -101.4468
-8.5 | -0.8212 | 0.00828 | -0.0217 | -99.1787
-7.5 | -0.7093 | 0.00767 | -0.0222 | -92.4772
-7 | -0.6528 | 0.0074 | -0.0224 | -88.2162
-6.5 | -0.5963 | 0.00708 | -0.0227 | -84.2232
-6 | -0.5395 | 0.00683 | -0.023 | -78.9898
-5.5 | -0.4822 | 0.00662 | -0.0234 | -72.8399
-5 | -0.425 | 0.00638 | -0.0238 | -66.6144
-4 | -0.3099 | 0.006 | -0.0246 | -51.65
-3.5 | -0.2521 | 0.00583 | -0.025 | -43.2419
-3 | -0.1943 | 0.00566 | -0.0255 | -34.3286
-2.5 | -0.1366 | 0.00539 | -0.026 | -25.3432
-2 | -0.079 | 0.00511 | -0.0265 | -15.4599
-1.5 | -0.0214 | 0.00477 | -0.027 | -4.4864
-1 | 0.0361 | 0.00441 | -0.0276 | 8.1859
-0.5 | 0.0936 | 0.00406 | -0.0281 | 23.0542
0 | 0.1517 | 0.00393 | -0.0287 | 38.6005
0.5 | 0.21 | 0.0039 | -0.0293 | 53.8462
1 | 0.2681 | 0.00394 | -0.0299 | 68.0457
1.5 | 0.3259 | 0.00405 | -0.0304 | 80.4691
2.5 | 0.4395 | 0.00468 | -0.0314 | 93.9103
3 | 0.4954 | 0.00516 | -0.0317 | 96.0078
3.5 | 0.551 | 0.00564 | -0.0321 | 97.695
4 | 0.6066 | 0.00609 | -0.0323 | 99.6059
5 | 0.7176 | 0.00688 | -0.0328 | 104.3023
5.5 | 0.7734 | 0.00715 | -0.033 | 108.1678
6 | 0.829 | 0.00744 | -0.0333 | 111.4247
6.5 | 0.8843 | 0.00773 | -0.0334 | 114.3984
7 | 0.9392 | 0.00802 | -0.0336 | 117.1072
7.5 | 0.9934 | 0.00838 | -0.0336 | 118.5442
8 | 1.0473 | 0.00869 | -0.0336 | 120.5178
8.5 | 1.1 | 0.00906 | -0.0334 | 121.4128
9 | 1.1509 | 0.00943 | -0.0328 | 122.0467
9.5 | 1.202 | 0.00975 | -0.0323 | 123.2821
10 | 1.2532 | 0.01027 | -0.032 | 122.0253
10.5 | 1.3026 | 0.01089 | -0.0314 | 119.6143
11 | 1.3524 | 0.01141 | -0.031 | 118.5276
11.5 | 1.4005 | 0.012 | -0.0302 | 116.7083
12 | 1.4464 | 0.01268 | -0.0292 | 114.0694
12.5 | 1.4895 | 0.01348 | -0.0278 | 110.497
13 | 1.5305 | 0.01428 | -0.0261 | 107.1779
13.5 | 1.5693 | 0.01506 | -0.0241 | 104.2032
14 | 1.5954 | 0.0159 | -0.0199 | 100.3396
14.5 | 1.6149 | 0.01704 | -0.0153 | 94.7711
15 | 1.6369 | 0.0184 | -0.0118 | 88.962
15.5 | 1.6554 | 0.02021 | -0.0085 | 81.9099
16 | 1.675 | 0.02216 | -0.0059 | 75.5866
16.5 | 1.6885 | 0.02473 | -0.0033 | 68.2774
17 | 1.7039 | 0.02738 | -0.0013 | 62.2316
18.5 | 1.7385 | 0.03735 | 0.0022 | 46.5462
19 | 1.747 | 0.04144 | 0.0025 | 42.1573
19.5 | 1.7522 | 0.04613 | 0.0023 | 37.984
20 | 1.7542 | 0.05153 | 0.0014 | 34.0423

## 99. Re 8M Mach 0.10 (1)
BIGFOIL.COM POLAR EXPORT
NACA63-212 a=0.5
NACA63-212 a=0.5 |  |  |  | Cl Max: | 1.149 | at alpha= | 11 | deg
JavaFoil+Calcfoil stall+Eppler ext transition |  |  |  | L/D Max: | 112.685 | at alpha= | 7.5 | deg
Re: | 8000000 |  |  | Cd Min: | 0.00499 | at alpha= | -0.5 | deg
Mach: | 0.1 |  |  | Cl=0 at alpha= | -1.2833 | deg
|  |  |  | @ Cl=0.1, Cd= | 0.004992
|  |  |  | @ Cl=0.4, Cd= | 0.005251
|  |  |  | @ Cl=0.6, Cd= | 0.0062583
alpha (deg) | Cl | Cd | Cm | Cl/Cd
-16.5 | -0.629 | 0.1204 | -0.006 | -5.223
-16 | -0.654 | 0.11502 | -0.006 | -5.69
-15.5 | -0.679 | 0.10853 | -0.007 | -6.257
-15 | -0.701 | 0.09844 | -0.007 | -7.123
-14.5 | -0.72 | 0.09011 | -0.008 | -7.993
-14 | -0.745 | 0.07603 | -0.009 | -9.798
-13.5 | -0.795 | 0.04747 | -0.011 | -16.754
-13 | -0.848 | 0.02625 | -0.013 | -32.299
-12.5 | -0.873 | 0.01927 | -0.014 | -45.332
-12 | -0.892 | 0.01503 | -0.015 | -59.342
-11.5 | -0.905 | 0.01237 | -0.015 | -73.099
-11 | -0.902 | 0.01147 | -0.016 | -78.628
-10.5 | -0.894 | 0.01075 | -0.016 | -83.19
-10 | -0.873 | 0.01007 | -0.017 | -86.737
-9.5 | -0.846 | 0.00959 | -0.017 | -88.189
-9 | -0.812 | 0.00922 | -0.018 | -88.107
-8.5 | -0.775 | 0.00892 | -0.018 | -86.864
-8 | -0.735 | 0.00858 | -0.019 | -85.656
-7.5 | -0.691 | 0.00824 | -0.019 | -83.804
-7 | -0.644 | 0.00795 | -0.02 | -80.991
-6.5 | -0.595 | 0.00768 | -0.02 | -77.449
-6 | -0.543 | 0.00747 | -0.02 | -72.756
-5.5 | -0.49 | 0.00722 | -0.021 | -67.892
-5 | -0.435 | 0.00703 | -0.021 | -61.891
-4.5 | -0.379 | 0.00688 | -0.022 | -55.063
-4 | -0.322 | 0.0067 | -0.022 | -47.985
-3.5 | -0.263 | 0.00658 | -0.023 | -40.039
-3 | -0.205 | 0.00645 | -0.023 | -31.742
-2.5 | -0.145 | 0.00566 | -0.024 | -25.673
-2 | -0.086 | 0.00534 | -0.024 | -16.035
-1.5 | -0.026 | 0.00511 | -0.025 | -5.059
-1 | 0.034 | 0.00501 | -0.025 | 6.805
-0.5 | 0.094 | 0.00499 | -0.026 | 18.848
0 | 0.154 | 0.00501 | -0.026 | 30.784
0.5 | 0.214 | 0.00502 | -0.027 | 42.648
1 | 0.274 | 0.00508 | -0.027 | 53.923
1.5 | 0.333 | 0.00513 | -0.028 | 64.942
2 | 0.393 | 0.00523 | -0.028 | 75.161
2.5 | 0.453 | 0.00541 | -0.029 | 83.678
3 | 0.512 | 0.0057 | -0.029 | 89.743
3.5 | 0.57 | 0.00601 | -0.029 | 94.893
4 | 0.628 | 0.00649 | -0.03 | 96.833
4.5 | 0.686 | 0.00727 | -0.03 | 94.352
5 | 0.742 | 0.00774 | -0.031 | 95.813
5.5 | 0.795 | 0.00804 | -0.031 | 98.974
6 | 0.848 | 0.00824 | -0.032 | 102.985
6.5 | 0.9 | 0.00852 | -0.032 | 105.542
7 | 0.948 | 0.00887 | -0.033 | 106.887
7.5 | 0.991 | 0.0088 | -0.033 | 112.685
8 | 1.03 | 0.00915 | -0.034 | 112.629
8.5 | 1.065 | 0.01046 | -0.034 | 101.799
9 | 1.093 | 0.01093 | -0.034 | 100.035
9.5 | 1.116 | 0.01155 | -0.035 | 96.598
10 | 1.133 | 0.01216 | -0.035 | 93.178
10.5 | 1.144 | 0.01297 | -0.035 | 88.207
11 | 1.149 | 0.01387 | -0.036 | 82.827
11.5 | 1.147 | 0.01508 | -0.036 | 76.074
12 | 1.14 | 0.01635 | -0.036 | 69.719
12.5 | 1.127 | 0.01793 | -0.037 | 62.859
13 | 1.108 | 0.01985 | -0.037 | 55.847
13.5 | 1.084 | 0.0222 | -0.037 | 48.849
14 | 1.052 | 0.02566 | -0.037 | 41.009
14.5 | 1.008 | 0.03084 | -0.036 | 32.69
15 | 0.96 | 0.0379 | -0.036 | 25.323
15.5 | 0.846 | 0.08542 | -0.029 | 9.905
16 | 0.797 | 0.10244 | -0.026 | 7.783

## 100. Re 8M Mach 0.10 (2)
BIGFOIL.COM POLAR EXPORT
NACA63-212 a=0.5
NACA63-212 a=0.5 |  |  |  | Cl Max: | 1.733 | at alpha= | 19 | deg
XFOIL ncrit=9 |  |  |  | L/D Max: | 122.863 | at alpha= | 9.5 | deg
Re: | 8000000 |  |  | Cd Min: | 0.0576 | at alpha= | 20 | deg
Mach: | 0.1 |  |  | Cl=0 at alpha= | -1.314 | deg
|  |  |  | @ Cl=0.1, Cd= | 0.0040471
|  |  |  | @ Cl=0.4, Cd= | 0.0042731
|  |  |  | @ Cl=0.6, Cd= | 0.0060359
alpha (deg) | Cl | Cd | Cm | Cl/Cd
-20 | -1.5981 | 0.04923 | -0.0453 | -32.4619
-19.5 | -1.6221 | 0.04062 | -0.049 | -39.9335
-19 | -1.6316 | 0.03447 | -0.0505 | -47.3339
-18.5 | -1.6373 | 0.02946 | -0.0503 | -55.5771
-18 | -1.6344 | 0.02581 | -0.0488 | -63.3243
-17.5 | -1.6266 | 0.02308 | -0.0461 | -70.4766
-17 | -1.6165 | 0.02105 | -0.042 | -76.7933
-16.5 | -1.6066 | 0.01964 | -0.0362 | -81.8024
-16 | -1.5741 | 0.01845 | -0.0335 | -85.3171
-15.5 | -1.5357 | 0.01735 | -0.0315 | -88.513
-15 | -1.4927 | 0.01644 | -0.03 | -90.7968
-14.5 | -1.4504 | 0.01566 | -0.0281 | -92.6181
-14 | -1.4063 | 0.01478 | -0.0266 | -95.1488
-13.5 | -1.3603 | 0.01379 | -0.0254 | -98.6439
-13 | -1.3115 | 0.01298 | -0.0245 | -101.0401
-12.5 | -1.2607 | 0.0123 | -0.0239 | -102.4959
-12 | -1.2088 | 0.01168 | -0.0234 | -103.4932
-11.5 | -1.156 | 0.01112 | -0.023 | -103.9568
-11 | -1.1022 | 0.01063 | -0.0228 | -103.6877
-10.5 | -1.0477 | 0.01021 | -0.0226 | -102.6151
-10 | -0.9928 | 0.0098 | -0.0225 | -101.3061
-9.5 | -0.9386 | 0.0092 | -0.0223 | -102.0217
-9 | -0.8834 | 0.00874 | -0.0223 | -101.0755
-8.5 | -0.8276 | 0.00835 | -0.0223 | -99.1138
-8 | -0.7712 | 0.00801 | -0.0224 | -96.2797
-7.5 | -0.7145 | 0.00771 | -0.0226 | -92.6719
-7 | -0.6575 | 0.00744 | -0.0228 | -88.3737
-6.5 | -0.6005 | 0.00712 | -0.0231 | -84.3399
-6 | -0.5432 | 0.00685 | -0.0233 | -79.2993
-5.5 | -0.4855 | 0.00664 | -0.0237 | -73.1175
-5 | -0.4278 | 0.0064 | -0.024 | -66.8438
-4.5 | -0.3698 | 0.00622 | -0.0244 | -59.4534
-4 | -0.3118 | 0.00601 | -0.0248 | -51.8802
-3.5 | -0.2536 | 0.00584 | -0.0252 | -43.4247
-3 | -0.1954 | 0.00567 | -0.0257 | -34.4621
-2.5 | -0.1374 | 0.0054 | -0.0261 | -25.4444
-2 | -0.0794 | 0.00512 | -0.0266 | -15.5078
-1.5 | -0.0215 | 0.00478 | -0.0271 | -4.4979
-1 | 0.0363 | 0.00441 | -0.0277 | 8.2313
-0.5 | 0.0942 | 0.00406 | -0.0283 | 23.202
0 | 0.1527 | 0.00393 | -0.0289 | 38.855
0.5 | 0.2113 | 0.0039 | -0.0295 | 54.1795
1 | 0.2697 | 0.00394 | -0.03 | 68.4518
1.5 | 0.328 | 0.00405 | -0.0306 | 80.9877
2 | 0.3862 | 0.00414 | -0.0311 | 93.285
2.5 | 0.4422 | 0.00468 | -0.0315 | 94.4872
3 | 0.4984 | 0.00517 | -0.0319 | 96.4023
3.5 | 0.5544 | 0.00566 | -0.0322 | 97.9505
4 | 0.6102 | 0.00612 | -0.0325 | 99.7059
4.5 | 0.6662 | 0.00652 | -0.0327 | 102.1779
5 | 0.722 | 0.00691 | -0.0329 | 104.4863
5.5 | 0.7783 | 0.00718 | -0.0331 | 108.3983
6 | 0.8343 | 0.00747 | -0.0333 | 111.6867
6.5 | 0.8899 | 0.00778 | -0.0334 | 114.383
7 | 0.9453 | 0.00807 | -0.0335 | 117.1375
7.5 | 0.9999 | 0.00844 | -0.0334 | 118.4716
8 | 1.0543 | 0.00875 | -0.0334 | 120.4914
8.5 | 1.1073 | 0.00915 | -0.0331 | 121.0164
9 | 1.1588 | 0.00951 | -0.0324 | 121.8507
9.5 | 1.2102 | 0.00985 | -0.0318 | 122.8629
10 | 1.2615 | 0.01041 | -0.0313 | 121.1816
10.5 | 1.3116 | 0.01102 | -0.0307 | 119.02
11 | 1.3616 | 0.01157 | -0.03 | 117.6837
11.5 | 1.4094 | 0.01222 | -0.029 | 115.3355
12 | 1.4548 | 0.01298 | -0.0277 | 112.0801
12.5 | 1.4972 | 0.01382 | -0.026 | 108.3357
13 | 1.5385 | 0.01459 | -0.0241 | 105.4489
13.5 | 1.5734 | 0.01544 | -0.0212 | 101.9041
14 | 1.5929 | 0.01643 | -0.0159 | 96.9507
14.5 | 1.6125 | 0.01785 | -0.0116 | 90.3361
15 | 1.6345 | 0.01943 | -0.0083 | 84.1225
15.5 | 1.6509 | 0.02159 | -0.005 | 76.466
16 | 1.6686 | 0.02389 | -0.0024 | 69.8451
16.5 | 1.6868 | 0.02632 | -0.0003 | 64.0881
17 | 1.6997 | 0.02938 | 0.0016 | 57.8523
17.5 | 1.7132 | 0.03256 | 0.003 | 52.6167
18 | 1.7234 | 0.03623 | 0.004 | 47.5683
18.5 | 1.7286 | 0.04067 | 0.0045 | 42.5031
19 | 1.733 | 0.04554 | 0.0044 | 38.0545
19.5 | 1.732 | 0.05135 | 0.0036 | 33.7293
20 | 1.7307 | 0.0576 | 0.0021 | 30.0469

## 101. Re 8M Mach 0.25 (1)
BIGFOIL.COM POLAR EXPORT
NACA63-212 a=0.5
NACA63-212 a=0.5 |  |  |  | Cl Max: | 1.101 | at alpha= | 10 | deg
JavaFoil+Calcfoil stall+Eppler ext transition |  |  |  | L/D Max: | 114.275 | at alpha= | 7.5 | deg
Re: | 8000000 |  |  | Cd Min: | 0.005 | at alpha= | -0.5 | deg
Mach: | 0.25 |  |  | Cl=0 at alpha= | -1.2823 | deg
|  |  |  | @ Cl=0.1, Cd= | 0.005002
|  |  |  | @ Cl=0.4, Cd= | 0.0052628
|  |  |  | @ Cl=0.6, Cd= | 0.10884
alpha (deg) | Cl | Cd | Cm | Cl/Cd
-15 | -0.419 | 0.11372 | -0.006 | -3.686
-14.5 | -0.471 | 0.10468 | -0.007 | -4.502
-14 | -0.519 | 0.09839 | -0.007 | -5.275
-13.5 | -0.561 | 0.09375 | -0.007 | -5.987
-13 | -0.599 | 0.08785 | -0.008 | -6.813
-12.5 | -0.632 | 0.07937 | -0.008 | -7.96
-12 | -0.66 | 0.07154 | -0.009 | -9.23
-11.5 | -0.769 | 0.02291 | -0.015 | -33.575
-11 | -0.8 | 0.01732 | -0.015 | -46.166
-10.5 | -0.833 | 0.01238 | -0.017 | -67.264
-10 | -0.844 | 0.01103 | -0.017 | -76.541
-9.5 | -0.829 | 0.01035 | -0.018 | -80.108
-9 | -0.804 | 0.00971 | -0.018 | -82.853
-8.5 | -0.774 | 0.00924 | -0.019 | -83.696
-8 | -0.738 | 0.00892 | -0.019 | -82.717
-7.5 | -0.698 | 0.0085 | -0.02 | -82.07
-7 | -0.653 | 0.00822 | -0.02 | -79.508
-6.5 | -0.606 | 0.00788 | -0.021 | -76.875
-6 | -0.555 | 0.0076 | -0.021 | -72.965
-5.5 | -0.501 | 0.00737 | -0.021 | -67.989
-5 | -0.446 | 0.00713 | -0.022 | -62.52
-4.5 | -0.389 | 0.00696 | -0.022 | -55.851
-4 | -0.33 | 0.00679 | -0.023 | -48.607
-3.5 | -0.271 | 0.00666 | -0.023 | -40.591
-3 | -0.21 | 0.00646 | -0.024 | -32.538
-2.5 | -0.149 | 0.0058 | -0.024 | -25.727
-2 | -0.088 | 0.00539 | -0.025 | -16.324
-1.5 | -0.027 | 0.00516 | -0.025 | -5.149
-1 | 0.035 | 0.00504 | -0.026 | 6.95
-0.5 | 0.097 | 0.005 | -0.026 | 19.319
0 | 0.158 | 0.00504 | -0.027 | 31.397
0.5 | 0.22 | 0.00506 | -0.027 | 43.457
1 | 0.282 | 0.0051 | -0.028 | 55.17
1.5 | 0.343 | 0.00516 | -0.028 | 66.435
2 | 0.404 | 0.00527 | -0.029 | 76.583
2.5 | 0.465 | 0.00546 | -0.029 | 85.231
3 | 0.526 | 0.0058 | -0.03 | 90.616
3.5 | 0.586 | 0.00611 | -0.03 | 95.855
4 | 0.645 | 0.00666 | -0.031 | 96.932
4.5 | 0.704 | 0.00744 | -0.031 | 94.571
5 | 0.76 | 0.00793 | -0.032 | 95.871
5.5 | 0.815 | 0.00826 | -0.032 | 98.656
6 | 0.868 | 0.00851 | -0.033 | 102.034
6.5 | 0.919 | 0.00884 | -0.033 | 104.006
7 | 0.966 | 0.00882 | -0.034 | 109.576
7.5 | 1.007 | 0.00881 | -0.034 | 114.275
8 | 1.041 | 0.01048 | -0.035 | 99.283
8.5 | 1.068 | 0.01103 | -0.035 | 96.796
9 | 1.088 | 0.01164 | -0.035 | 93.419
9.5 | 1.099 | 0.01245 | -0.036 | 88.251
10 | 1.101 | 0.01331 | -0.036 | 82.77
10.5 | 1.094 | 0.01451 | -0.036 | 75.377
11 | 1.077 | 0.01576 | -0.036 | 68.35
11.5 | 1.052 | 0.01701 | -0.037 | 61.865
12 | 1.01 | 0.02021 | -0.037 | 49.956
12.5 | 0.96 | 0.02361 | -0.037 | 40.675
13 | 0.876 | 0.03755 | -0.035 | 23.317
13.5 | 0.743 | 0.0874 | -0.024 | 8.499
14 | 0.685 | 0.09656 | -0.022 | 7.09
14.5 | 0.618 | 0.10137 | -0.022 | 6.092
15 | 0.545 | 0.10884 | -0.022 | 5.004

## 102. Re 8M Mach 0.25 (2)
BIGFOIL.COM POLAR EXPORT
NACA63-212 a=0.5
NACA63-212 a=0.5 |  |  |  | Cl Max: | 1.6252 | at alpha= | 16 | deg
XFOIL ncrit=9 |  |  |  | L/D Max: | 119.93 | at alpha= | 9 | deg
Re: | 8000000 |  |  | Cd Min: | 0.22986 | at alpha= | -20 | deg
Mach: | 0.25 |  |  | Cl=0 at alpha= | -1.3169 | deg
|  |  |  | @ Cl=0.1, Cd= | 0.004065
|  |  |  | @ Cl=0.4, Cd= | 0.0041748
|  |  |  | @ Cl=0.6, Cd= | 0.0060055
alpha (deg) | Cl | Cd | Cm | Cl/Cd
-20 | -0.8129 | 0.22986 | 0.067 | -3.5365
-19 | -0.8088 | 0.20478 | 0.0528 | -3.9496
-18.5 | -0.8487 | 0.18067 | 0.0389 | -4.6975
-18 | -1.2791 | 0.08404 | -0.0302 | -15.2201
-17.5 | -1.3394 | 0.06586 | -0.0436 | -20.3371
-17 | -1.3866 | 0.05194 | -0.0531 | -26.6962
-16.5 | -1.4269 | 0.04077 | -0.0594 | -34.9988
-16 | -1.45 | 0.03301 | -0.0617 | -43.9261
-15.5 | -1.4648 | 0.02731 | -0.0607 | -53.636
-15 | -1.4627 | 0.02387 | -0.0572 | -61.2778
-14.5 | -1.4602 | 0.02151 | -0.051 | -67.8847
-14 | -1.4405 | 0.01989 | -0.045 | -72.4233
-13.5 | -1.4041 | 0.0182 | -0.0413 | -77.1484
-13 | -1.3593 | 0.0168 | -0.0384 | -80.9107
-12.5 | -1.3144 | 0.01514 | -0.0357 | -86.8164
-12 | -1.264 | 0.01383 | -0.0335 | -91.3955
-11.5 | -1.2092 | 0.01289 | -0.0318 | -93.8092
-11 | -1.153 | 0.01207 | -0.0304 | -95.5261
-10.5 | -1.0957 | 0.01136 | -0.0293 | -96.4525
-9.5 | -0.9793 | 0.01015 | -0.0275 | -96.4828
-9 | -0.9216 | 0.00944 | -0.0267 | -97.6271
-8.5 | -0.8631 | 0.00883 | -0.0261 | -97.7463
-8 | -0.8037 | 0.00839 | -0.0256 | -95.7926
-7.5 | -0.7439 | 0.00801 | -0.0254 | -92.8714
-7 | -0.6839 | 0.00766 | -0.0252 | -89.282
-6.5 | -0.6238 | 0.00737 | -0.0252 | -84.6404
-6 | -0.5639 | 0.00701 | -0.0251 | -80.4422
-5.5 | -0.5037 | 0.00675 | -0.0252 | -74.6222
-5 | -0.4433 | 0.00652 | -0.0254 | -67.9908
-4.5 | -0.383 | 0.00629 | -0.0256 | -60.8903
-4 | -0.3227 | 0.00609 | -0.0259 | -52.9885
-3.5 | -0.2622 | 0.0059 | -0.0263 | -44.4407
-3 | -0.2018 | 0.00573 | -0.0266 | -35.2182
-2.5 | -0.1417 | 0.00548 | -0.0271 | -25.8577
-2 | -0.0817 | 0.00518 | -0.0275 | -15.7722
-1.5 | -0.0219 | 0.00482 | -0.028 | -4.5436
-1 | 0.0379 | 0.00445 | -0.0286 | 8.5169
-0.5 | 0.0975 | 0.00407 | -0.0292 | 23.9558
0 | 0.158 | 0.00395 | -0.0298 | 40
0.5 | 0.2186 | 0.00392 | -0.0304 | 55.7653
1 | 0.279 | 0.00395 | -0.0309 | 70.6329
1.5 | 0.3392 | 0.00407 | -0.0315 | 83.3415
2 | 0.3995 | 0.00417 | -0.032 | 95.8034
2.5 | 0.4573 | 0.00472 | -0.0324 | 96.8856
3 | 0.5153 | 0.00523 | -0.0327 | 98.5277
3.5 | 0.5728 | 0.00578 | -0.0329 | 99.1003
4 | 0.6307 | 0.00626 | -0.0331 | 100.7508
4.5 | 0.6885 | 0.00669 | -0.0332 | 102.9148
5 | 0.7467 | 0.00706 | -0.0332 | 105.7649
5.5 | 0.8051 | 0.00737 | -0.0333 | 109.2402
6 | 0.8635 | 0.00766 | -0.0332 | 112.7285
6.5 | 0.9215 | 0.008 | -0.0331 | 115.1875
7 | 0.979 | 0.00837 | -0.0328 | 116.9654
7.5 | 1.0363 | 0.00873 | -0.0324 | 118.7056
8 | 1.0927 | 0.00916 | -0.0319 | 119.2904
8.5 | 1.1482 | 0.0096 | -0.0311 | 119.6042
9 | 1.2017 | 0.01002 | -0.0298 | 119.9301
9.5 | 1.2541 | 0.01057 | -0.0283 | 118.6471
10.5 | 1.3592 | 0.0119 | -0.0255 | 114.2185
11 | 1.4075 | 0.01276 | -0.0235 | 110.3056
11.5 | 1.4525 | 0.0137 | -0.0208 | 106.0219
12 | 1.4946 | 0.01464 | -0.0178 | 102.0902
12.5 | 1.5186 | 0.0157 | -0.0118 | 96.7261
13 | 1.5401 | 0.01717 | -0.0065 | 89.6971
13.5 | 1.5617 | 0.01904 | -0.0021 | 82.0221
14 | 1.5763 | 0.02165 | 0.0021 | 72.8083
14.5 | 1.5924 | 0.02449 | 0.0055 | 65.0225
15 | 1.6084 | 0.0276 | 0.0082 | 58.2754
15.5 | 1.6167 | 0.03158 | 0.0105 | 51.1938
16 | 1.6252 | 0.03585 | 0.0121 | 45.3333
16.5 | 1.6195 | 0.04179 | 0.0129 | 38.7533
17 | 1.6117 | 0.0486 | 0.0124 | 33.1626
17.5 | 1.5956 | 0.05701 | 0.0104 | 27.9881
18 | 1.5745 | 0.06685 | 0.0068 | 23.5527
18.5 | 1.5486 | 0.07822 | 0.0015 | 19.798
19 | 1.5124 | 0.09209 | -0.0062 | 16.4231
19.5 | 1.4706 | 0.10792 | -0.0159 | 13.6268
20 | 1.4292 | 0.12465 | -0.0268 | 11.4657

## 103. Re 8M Mach 0.50 (1)
BIGFOIL.COM POLAR EXPORT
NACA63-212 a=0.5
NACA63-212 a=0.5 |  |  |  | Cl Max: | 1.155 | at alpha= | 20 | deg
JavaFoil+Calcfoil stall+Eppler ext transition |  |  |  | L/D Max: | 97.328 | at alpha= | 4 | deg
Re: | 8000000 |  |  | Cd Min: | 0.00515 | at alpha= | -0.5 | deg
Mach: | 0.5 |  |  | Cl=0 at alpha= | -1.2826 | deg
|  |  |  | @ Cl=0.1, Cd= | 0.0051535
|  |  |  | @ Cl=0.4, Cd= | 0.00538
|  |  |  | @ Cl=0.6, Cd= | 0.0063624
alpha (deg) | Cl | Cd | Cm | Cl/Cd
-20 | -1.029 | 0.1455 | -0.007 | -7.073
-19.5 | -0.998 | 0.14485 | -0.007 | -6.889
-19 | -0.968 | 0.14031 | -0.007 | -6.899
-18.5 | -0.941 | 0.13644 | -0.007 | -6.899
-18 | -0.919 | 0.13234 | -0.007 | -6.944
-17.5 | -0.892 | 0.12606 | -0.008 | -7.075
-17 | -0.862 | 0.12226 | -0.007 | -7.047
-16.5 | -0.832 | 0.11957 | -0.007 | -6.96
-16 | -0.805 | 0.11613 | -0.008 | -6.936
-15.5 | -0.781 | 0.11529 | -0.008 | -6.772
-15 | -0.752 | 0.10779 | -0.008 | -6.98
-14.5 | -0.725 | 0.10164 | -0.008 | -7.13
-14 | -0.698 | 0.09351 | -0.009 | -7.467
-13.5 | -0.673 | 0.0865 | -0.009 | -7.781
-13 | -0.642 | 0.09403 | -0.009 | -6.829
-12.5 | -0.615 | 0.08615 | -0.009 | -7.138
-12 | -0.59 | 0.07802 | -0.01 | -7.557
-11.5 | -0.568 | 0.06786 | -0.011 | -8.371
-11 | -0.611 | 0.02345 | -0.017 | -26.038
-10.5 | -0.505 | 0.07681 | -0.009 | -6.571
-10 | -0.479 | 0.06564 | -0.01 | -7.29
-9.5 | -0.454 | 0.05807 | -0.011 | -7.816
-9 | -0.495 | 0.01675 | -0.019 | -29.554
-8.5 | -0.485 | 0.01151 | -0.021 | -42.123
-8 | -0.368 | 0.05388 | -0.01 | -6.833
-7.5 | -0.421 | 0.01071 | -0.022 | -39.278
-7 | -0.568 | 0.00988 | -0.022 | -57.505
-6.5 | -0.602 | 0.00916 | -0.023 | -65.715
-6 | -0.58 | 0.00859 | -0.023 | -67.535
-5.5 | -0.539 | 0.00817 | -0.024 | -65.914
-5 | -0.487 | 0.00772 | -0.025 | -63.059
-4.5 | -0.428 | 0.00743 | -0.025 | -57.644
-4 | -0.366 | 0.00722 | -0.026 | -50.693
-3.5 | -0.301 | 0.00697 | -0.026 | -43.161
-3 | -0.234 | 0.00678 | -0.027 | -34.569
-2.5 | -0.167 | 0.00658 | -0.027 | -25.324
-2 | -0.098 | 0.00561 | -0.028 | -17.516
-1.5 | -0.03 | 0.00541 | -0.028 | -5.491
-1 | 0.039 | 0.00518 | -0.029 | 7.557
-0.5 | 0.108 | 0.00515 | -0.029 | 20.982
0 | 0.177 | 0.00516 | -0.03 | 34.298
0.5 | 0.246 | 0.00521 | -0.031 | 47.163
1 | 0.315 | 0.00525 | -0.031 | 59.933
1.5 | 0.383 | 0.00534 | -0.032 | 71.743
2 | 0.451 | 0.0055 | -0.032 | 82.037
2.5 | 0.519 | 0.00573 | -0.033 | 90.595
3 | 0.587 | 0.00626 | -0.033 | 93.789
3.5 | 0.653 | 0.00678 | -0.034 | 96.395
4 | 0.718 | 0.00738 | -0.034 | 97.328
4.5 | 0.78 | 0.00848 | -0.035 | 91.989
5 | 0.84 | 0.00864 | -0.035 | 97.202
5.5 | 0.894 | 0.00981 | -0.036 | 91.12
6 | 0.94 | 0.01035 | -0.036 | 90.814
6.5 | 0.976 | 0.01108 | -0.037 | 88.083
7 | 0.99 | 0.0119 | -0.037 | 83.171
7.5 | 0.954 | 0.01305 | -0.037 | 73.099
8 | 0.505 | 0.05303 | -0.019 | 9.53
8.5 | 0.641 | 0.01566 | -0.038 | 40.915
9 | 0.56 | 0.05894 | -0.02 | 9.496
9.5 | 0.702 | 0.01703 | -0.039 | 41.222
10 | 0.728 | 0.0193 | -0.039 | 37.713
10.5 | 0.73 | 0.02849 | -0.038 | 25.622
11 | 0.666 | 0.0767 | -0.021 | 8.682
11.5 | 0.813 | 0.02355 | -0.04 | 34.541
12 | 0.824 | 0.03094 | -0.039 | 26.646
12.5 | 0.751 | 0.08393 | -0.025 | 8.948
13 | 0.776 | 0.0932 | -0.025 | 8.325
13.5 | 0.811 | 0.08505 | -0.028 | 9.534
14 | 0.827 | 0.09886 | -0.025 | 8.365
14.5 | 0.857 | 0.10363 | -0.027 | 8.266
15 | 0.885 | 0.10933 | -0.028 | 8.096
15.5 | 0.905 | 0.11224 | -0.026 | 8.059
16 | 0.937 | 0.11362 | -0.028 | 8.247
16.5 | 0.972 | 0.11485 | -0.031 | 8.461
17 | 0.991 | 0.12932 | -0.03 | 7.662
17.5 | 1.011 | 0.12859 | -0.028 | 7.861
18 | 1.044 | 0.13239 | -0.031 | 7.883
18.5 | 1.081 | 0.13108 | -0.033 | 8.244
19 | 1.105 | 0.13924 | -0.033 | 7.938
19.5 | 1.117 | 0.14404 | -0.031 | 7.757
20 | 1.155 | 0.14226 | -0.034 | 8.119

## 104. Re 8M Mach 0.50 (2)
BIGFOIL.COM POLAR EXPORT
NACA63-212 a=0.5
NACA63-212 a=0.5 |  |  |  | Cl Max: | 1.2345 | at alpha= | 8 | deg
XFOIL ncrit=9 |  |  |  | L/D Max: | 114.784 | at alpha= | 6.5 | deg
Re: | 8000000 |  |  | Cd Min: | 0.2714 | at alpha= | -20 | deg
Mach: | 0.5 |  |  | Cl=0 at alpha= | -1.3289 | deg
|  |  |  | @ Cl=0.1, Cd= | 0.0042152
|  |  |  | @ Cl=0.4, Cd= | 0.0041768
|  |  |  | @ Cl=0.6, Cd= | 0.0057175
alpha (deg) | Cl | Cd | Cm | Cl/Cd
-20 | -0.8588 | 0.2714 | 0.0879 | -3.1643
-19.5 | -0.8384 | 0.26147 | 0.0821 | -3.2065
-19 | -0.8164 | 0.25267 | 0.0765 | -3.2311
-18.5 | -0.7944 | 0.24397 | 0.071 | -3.2561
-18 | -0.7747 | 0.23382 | 0.0652 | -3.3132
-17.5 | -0.754 | 0.22457 | 0.0597 | -3.3575
-17 | -0.7353 | 0.21465 | 0.0539 | -3.4256
-16.5 | -0.7142 | 0.20613 | 0.0486 | -3.4648
-16 | -0.6975 | 0.19595 | 0.0427 | -3.5596
-15.5 | -0.6807 | 0.18604 | 0.037 | -3.6589
-15 | -0.662 | 0.17717 | 0.0316 | -3.7365
-14.5 | -0.6474 | 0.16889 | 0.0275 | -3.8333
-14 | -0.636 | 0.15842 | 0.0216 | -4.0146
-13.5 | -0.625 | 0.14817 | 0.0157 | -4.2181
-13 | -0.6176 | 0.13731 | 0.0092 | -4.4979
-12.5 | -0.61 | 0.12691 | 0.003 | -4.8066
-12 | -0.61 | 0.11541 | -0.0041 | -5.2855
-11.5 | -0.6157 | 0.10352 | -0.0116 | -5.9476
-11 | -0.6281 | 0.0912 | -0.0197 | -6.8871
-10.5 | -0.6488 | 0.07813 | -0.0288 | -8.3041
-10 | -0.672 | 0.06365 | -0.0392 | -10.5577
-9.5 | -0.6979 | 0.04956 | -0.0509 | -14.0819
-9 | -0.7307 | 0.03918 | -0.0584 | -18.6498
-8.5 | -0.7691 | 0.03189 | -0.0587 | -24.1173
-8 | -0.806 | 0.02559 | -0.0522 | -31.4967
-7 | -0.7846 | 0.01223 | -0.042 | -64.1537
-6.5 | -0.7291 | 0.00936 | -0.0381 | -77.8953
-6 | -0.6597 | 0.00825 | -0.0356 | -79.9636
-5.5 | -0.5881 | 0.00752 | -0.0338 | -78.2048
-5 | -0.5158 | 0.00705 | -0.0327 | -73.1631
-4.5 | -0.4437 | 0.00674 | -0.0319 | -65.8309
-4 | -0.3724 | 0.00643 | -0.0315 | -57.916
-3.5 | -0.3014 | 0.00619 | -0.0312 | -48.6914
-2.5 | -0.161 | 0.00575 | -0.0314 | -28
-2 | -0.0919 | 0.00543 | -0.0316 | -16.9245
-1.5 | -0.0233 | 0.00504 | -0.032 | -4.623
-1 | 0.0448 | 0.00458 | -0.0326 | 9.7817
-0.5 | 0.1129 | 0.00413 | -0.0332 | 27.3366
0 | 0.1821 | 0.00403 | -0.0338 | 45.1861
0.5 | 0.2516 | 0.00398 | -0.0345 | 63.2161
1.5 | 0.3903 | 0.00416 | -0.0356 | 93.8221
2 | 0.4596 | 0.00428 | -0.0361 | 107.3832
3 | 0.5908 | 0.00562 | -0.0362 | 105.1246
3.5 | 0.6559 | 0.00631 | -0.0358 | 103.9461
4 | 0.7214 | 0.00694 | -0.0352 | 103.9481
4.5 | 0.7884 | 0.00742 | -0.0345 | 106.2534
5 | 0.8565 | 0.00783 | -0.0336 | 109.387
5.5 | 0.9249 | 0.00824 | -0.0324 | 112.2451
6 | 0.9933 | 0.00869 | -0.0309 | 114.3038
6.5 | 1.0606 | 0.00924 | -0.0287 | 114.7835
7 | 1.1269 | 0.00987 | -0.026 | 114.1743
7.5 | 1.1881 | 0.01079 | -0.0221 | 110.1112
8 | 1.2345 | 0.01227 | -0.0158 | 100.6112
8.5 | 1.2319 | 0.01463 | -0.0039 | 84.2037
9 | 1.2175 | 0.01885 | 0.0055 | 64.5889
9.5 | 1.196 | 0.02487 | 0.0122 | 48.0901
10 | 1.1613 | 0.03277 | 0.0159 | 35.4379
10.5 | 1.1279 | 0.0416 | 0.0162 | 27.113
11 | 1.094 | 0.05182 | 0.0133 | 21.1115
11.5 | 1.0603 | 0.06376 | 0.0073 | 16.6295
12 | 1.0318 | 0.0769 | -0.0009 | 13.4174
12.5 | 1.0075 | 0.09122 | -0.0107 | 11.0447
13 | 0.9875 | 0.10635 | -0.0209 | 9.2854

## 105. Re 10M Mach 0.00 (1)
BIGFOIL.COM POLAR EXPORT
NACA63-212 a=0.5
NACA63-212 a=0.5 |  |  |  | Cl Max: | 1.162 | at alpha= | 11.5 | deg
JavaFoil+Calcfoil stall+Eppler ext transition |  |  |  | L/D Max: | 117.471 | at alpha= | 8 | deg
Re: | 10000000 |  |  | Cd Min: | 0.00499 | at alpha= | -0.5 | deg
Mach: | 0 |  |  | Cl=0 at alpha= | -1.2833 | deg
|  |  |  | @ Cl=0.1, Cd= | 0.004991
|  |  |  | @ Cl=0.4, Cd= | 0.0053088
|  |  |  | @ Cl=0.6, Cd= | 0.0064544
alpha (deg) | Cl | Cd | Cm | Cl/Cd
-16.5 | -0.672 | 0.11654 | -0.006 | -5.766
-16 | -0.694 | 0.11029 | -0.007 | -6.295
-15.5 | -0.717 | 0.1018 | -0.007 | -7.045
-15 | -0.733 | 0.09574 | -0.008 | -7.659
-14.5 | -0.759 | 0.07894 | -0.009 | -9.617
-14 | -0.795 | 0.0575 | -0.01 | -13.824
-13.5 | -0.87 | 0.024 | -0.013 | -36.272
-13 | -0.896 | 0.01771 | -0.014 | -50.597
-12.5 | -0.91 | 0.01469 | -0.014 | -61.965
-12 | -0.917 | 0.01296 | -0.015 | -70.743
-11.5 | -0.919 | 0.01168 | -0.015 | -78.649
-11 | -0.917 | 0.01078 | -0.016 | -84.988
-10.5 | -0.899 | 0.0102 | -0.016 | -88.084
-10 | -0.876 | 0.0096 | -0.017 | -91.249
-9.5 | -0.847 | 0.0092 | -0.017 | -92.107
-9 | -0.813 | 0.00886 | -0.018 | -91.707
-8.5 | -0.774 | 0.00859 | -0.018 | -90.172
-8 | -0.733 | 0.00823 | -0.019 | -89.051
-7.5 | -0.689 | 0.00794 | -0.019 | -86.734
-7 | -0.642 | 0.00767 | -0.019 | -83.684
-6.5 | -0.593 | 0.00746 | -0.02 | -79.411
-6 | -0.541 | 0.00721 | -0.02 | -75.132
-5.5 | -0.488 | 0.00698 | -0.021 | -69.976
-5 | -0.433 | 0.00682 | -0.021 | -63.503
-4.5 | -0.377 | 0.00669 | -0.022 | -56.39
-4 | -0.32 | 0.00652 | -0.022 | -49.08
-3.5 | -0.262 | 0.0064 | -0.023 | -40.936
-3 | -0.204 | 0.00627 | -0.023 | -32.471
-2.5 | -0.145 | 0.00581 | -0.024 | -24.874
-2 | -0.085 | 0.00542 | -0.024 | -15.72
-1.5 | -0.026 | 0.00525 | -0.025 | -4.896
-1 | 0.034 | 0.00507 | -0.025 | 6.687
-0.5 | 0.094 | 0.00499 | -0.025 | 18.754
0 | 0.153 | 0.005 | -0.026 | 30.664
0.5 | 0.213 | 0.00501 | -0.026 | 42.475
1 | 0.273 | 0.00507 | -0.027 | 53.822
1.5 | 0.332 | 0.00513 | -0.027 | 64.645
2 | 0.391 | 0.00526 | -0.028 | 74.367
2.5 | 0.45 | 0.00558 | -0.028 | 80.691
3 | 0.509 | 0.00581 | -0.029 | 87.559
3.5 | 0.568 | 0.00614 | -0.029 | 92.461
4 | 0.625 | 0.0067 | -0.03 | 93.383
4.5 | 0.682 | 0.00716 | -0.03 | 95.276
5 | 0.738 | 0.00781 | -0.031 | 94.495
5.5 | 0.793 | 0.00775 | -0.031 | 102.334
6 | 0.845 | 0.00802 | -0.032 | 105.295
6.5 | 0.896 | 0.00828 | -0.032 | 108.186
7 | 0.944 | 0.00854 | -0.033 | 110.499
7.5 | 0.988 | 0.00887 | -0.033 | 111.411
8 | 1.029 | 0.00876 | -0.034 | 117.471
8.5 | 1.064 | 0.00914 | -0.034 | 116.469
9 | 1.095 | 0.01045 | -0.034 | 104.748
9.5 | 1.119 | 0.01098 | -0.035 | 101.925
10 | 1.139 | 0.01152 | -0.035 | 98.827
10.5 | 1.152 | 0.01225 | -0.035 | 94.024
11 | 1.16 | 0.01304 | -0.036 | 88.937
11.5 | 1.162 | 0.0141 | -0.036 | 82.397
12 | 1.158 | 0.01519 | -0.036 | 76.259
12.5 | 1.149 | 0.01667 | -0.037 | 68.891
13 | 1.137 | 0.01772 | -0.037 | 64.184
13.5 | 1.118 | 0.01973 | -0.037 | 56.658
14 | 1.092 | 0.02237 | -0.037 | 48.823
14.5 | 1.057 | 0.02549 | -0.037 | 41.482
15 | 1.013 | 0.03122 | -0.037 | 32.459
15.5 | 0.963 | 0.04019 | -0.036 | 23.973
16 | 0.9 | 0.05844 | -0.034 | 15.405
16.5 | 0.837 | 0.08293 | -0.031 | 10.094

## 106. Re 10M Mach 0.00 (2)
BIGFOIL.COM POLAR EXPORT
NACA63-212 a=0.5
NACA63-212 a=0.5 |  |  |  | Cl Max: | 1.7874 | at alpha= | 20 | deg
XFOIL ncrit=9 |  |  |  | L/D Max: | 127.54 | at alpha= | 9.5 | deg
Re: | 10000000 |  |  | Cd Min: | 0.0475 | at alpha= | 20 | deg
Mach: | 0 |  |  | Cl=0 at alpha= | -1.3154 | deg
|  |  |  | @ Cl=0.1, Cd= | 0.0040961
|  |  |  | @ Cl=0.4, Cd= | 0.0043968
|  |  |  | @ Cl=0.6, Cd= | 0.0059699
alpha (deg) | Cl | Cd | Cm | Cl/Cd
-20 | -1.6927 | 0.03523 | -0.0477 | -48.0471
-19.5 | -1.6982 | 0.03022 | -0.0478 | -56.1946
-19 | -1.6948 | 0.02656 | -0.0467 | -63.8102
-18.5 | -1.6917 | 0.02344 | -0.0444 | -72.1715
-18 | -1.6841 | 0.02116 | -0.0409 | -79.5888
-17.5 | -1.6766 | 0.01955 | -0.0357 | -85.7596
-17 | -1.6555 | 0.01838 | -0.0314 | -90.0707
-16.5 | -1.6203 | 0.01731 | -0.0293 | -93.6049
-16 | -1.5806 | 0.01637 | -0.0277 | -96.5547
-15.5 | -1.5379 | 0.0155 | -0.0265 | -99.2194
-15 | -1.4954 | 0.01488 | -0.0249 | -100.4973
-14 | -1.4022 | 0.01355 | -0.0232 | -103.4834
-13 | -1.3052 | 0.01204 | -0.0219 | -108.4053
-12.5 | -1.2547 | 0.01139 | -0.0215 | -110.158
-12 | -1.203 | 0.01084 | -0.0213 | -110.9779
-11.5 | -1.1503 | 0.01034 | -0.0211 | -111.2476
-11 | -1.0968 | 0.00991 | -0.0211 | -110.6761
-10.5 | -1.0427 | 0.00952 | -0.0211 | -109.5273
-10 | -0.988 | 0.00916 | -0.0212 | -107.8603
-9.5 | -0.9333 | 0.00877 | -0.0213 | -106.4196
-9 | -0.8785 | 0.00833 | -0.0213 | -105.4622
-8.5 | -0.8231 | 0.00796 | -0.0215 | -103.4045
-8 | -0.7673 | 0.00763 | -0.0217 | -100.5636
-7.5 | -0.711 | 0.00734 | -0.0219 | -96.8665
-7 | -0.6543 | 0.0071 | -0.0223 | -92.1549
-6.5 | -0.5975 | 0.00685 | -0.0226 | -87.2263
-6 | -0.5406 | 0.00658 | -0.0229 | -82.1581
-5.5 | -0.4833 | 0.00637 | -0.0233 | -75.8713
-5 | -0.4259 | 0.00618 | -0.0237 | -68.9159
-4.5 | -0.3683 | 0.00599 | -0.0241 | -61.4858
-4 | -0.3106 | 0.0058 | -0.0245 | -53.5517
-3.5 | -0.2527 | 0.00565 | -0.025 | -44.7257
-3 | -0.1947 | 0.00549 | -0.0254 | -35.4645
-2.5 | -0.1369 | 0.00527 | -0.0259 | -25.9772
-2 | -0.0791 | 0.00504 | -0.0264 | -15.6944
-1.5 | -0.0213 | 0.00475 | -0.027 | -4.4842
-1 | 0.0364 | 0.00446 | -0.0275 | 8.1614
-0.5 | 0.094 | 0.00412 | -0.0281 | 22.8155
0 | 0.1518 | 0.00389 | -0.0287 | 39.0231
0.5 | 0.21 | 0.00389 | -0.0293 | 53.9846
1 | 0.268 | 0.00393 | -0.0299 | 68.1934
1.5 | 0.326 | 0.00404 | -0.0304 | 80.6931
2 | 0.3836 | 0.00421 | -0.031 | 91.1164
2.5 | 0.4389 | 0.00484 | -0.0314 | 90.6818
3 | 0.4953 | 0.00521 | -0.0318 | 95.0672
3.5 | 0.5512 | 0.00563 | -0.0321 | 97.9041
4 | 0.6072 | 0.00602 | -0.0324 | 100.8638
4.5 | 0.6631 | 0.00637 | -0.0327 | 104.0973
5 | 0.719 | 0.00668 | -0.033 | 107.6347
5.5 | 0.7751 | 0.00695 | -0.0333 | 111.5252
6 | 0.8309 | 0.0072 | -0.0335 | 115.4028
6.5 | 0.8863 | 0.00749 | -0.0337 | 118.3311
7 | 0.9416 | 0.00777 | -0.0339 | 121.184
7.5 | 0.9961 | 0.00809 | -0.034 | 123.1273
8 | 1.0504 | 0.0084 | -0.0341 | 125.0476
8.5 | 1.1036 | 0.00879 | -0.034 | 125.5518
9 | 1.1567 | 0.00912 | -0.0338 | 126.8311
9.5 | 1.2078 | 0.00947 | -0.0334 | 127.5396
10 | 1.2572 | 0.00988 | -0.0326 | 127.247
10.5 | 1.3082 | 0.01038 | -0.0322 | 126.0308
11 | 1.3584 | 0.0109 | -0.0318 | 124.6239
11.5 | 1.4066 | 0.01151 | -0.0311 | 122.2068
12 | 1.4531 | 0.01219 | -0.0302 | 119.2043
12.5 | 1.4982 | 0.01289 | -0.029 | 116.2296
13 | 1.542 | 0.01356 | -0.0277 | 113.7168
13.5 | 1.5827 | 0.01431 | -0.026 | 110.601
14 | 1.6187 | 0.01514 | -0.0236 | 106.9155
14.5 | 1.6337 | 0.01622 | -0.0177 | 100.7213
15 | 1.6545 | 0.01745 | -0.0136 | 94.8138
15.5 | 1.6722 | 0.01917 | -0.0099 | 87.23
16 | 1.693 | 0.02091 | -0.0071 | 80.966
16.5 | 1.7141 | 0.02281 | -0.0048 | 75.1469
17 | 1.7308 | 0.0252 | -0.0026 | 68.6825
17.5 | 1.7475 | 0.02774 | -0.0008 | 62.9957
18 | 1.7618 | 0.03064 | 0.0006 | 57.5
18.5 | 1.7716 | 0.03412 | 0.0018 | 51.9226
19 | 1.7801 | 0.03794 | 0.0025 | 46.9188
19.5 | 1.7813 | 0.0428 | 0.0027 | 41.6192
20 | 1.7874 | 0.0475 | 0.0023 | 37.6295

## 107. Re 10M Mach 0.10 (1)
BIGFOIL.COM POLAR EXPORT
NACA63-212 a=0.5
NACA63-212 a=0.5 |  |  |  | Cl Max: | 1.152 | at alpha= | 11 | deg
JavaFoil+Calcfoil stall+Eppler ext transition |  |  |  | L/D Max: | 116.413 | at alpha= | 8 | deg
Re: | 10000000 |  |  | Cd Min: | 0.00499 | at alpha= | -0.5 | deg
Mach: | 0.1 |  |  | Cl=0 at alpha= | -1.2833 | deg
|  |  |  | @ Cl=0.1, Cd= | 0.004991
|  |  |  | @ Cl=0.4, Cd= | 0.0053327
|  |  |  | @ Cl=0.6, Cd= | 0.0064193
alpha (deg) | Cl | Cd | Cm | Cl/Cd
-16.5 | -0.63 | 0.11937 | -0.006 | -5.275
-16 | -0.655 | 0.11364 | -0.006 | -5.768
-15.5 | -0.68 | 0.1064 | -0.007 | -6.394
-15 | -0.703 | 0.09551 | -0.008 | -7.364
-14.5 | -0.721 | 0.08901 | -0.008 | -8.102
-14 | -0.747 | 0.07452 | -0.009 | -10.021
-13.5 | -0.821 | 0.03428 | -0.012 | -23.96
-13 | -0.863 | 0.02119 | -0.013 | -40.74
-12.5 | -0.885 | 0.01635 | -0.014 | -54.159
-12 | -0.899 | 0.01364 | -0.015 | -65.936
-11.5 | -0.909 | 0.01169 | -0.015 | -77.755
-11 | -0.909 | 0.01092 | -0.016 | -83.269
-10.5 | -0.894 | 0.01033 | -0.016 | -86.549
-10 | -0.873 | 0.00971 | -0.017 | -89.893
-9.5 | -0.846 | 0.00925 | -0.017 | -91.474
-9 | -0.812 | 0.0089 | -0.018 | -91.261
-8.5 | -0.775 | 0.00861 | -0.018 | -89.982
-8 | -0.735 | 0.00831 | -0.019 | -88.432
-7.5 | -0.691 | 0.00802 | -0.019 | -86.147
-7 | -0.644 | 0.00774 | -0.02 | -83.209
-6.5 | -0.595 | 0.00748 | -0.02 | -79.525
-6 | -0.543 | 0.00724 | -0.02 | -75.119
-5.5 | -0.49 | 0.00702 | -0.021 | -69.818
-5 | -0.435 | 0.00685 | -0.021 | -63.567
-4.5 | -0.379 | 0.00671 | -0.022 | -56.474
-4 | -0.322 | 0.00657 | -0.022 | -48.972
-3.5 | -0.263 | 0.00641 | -0.023 | -41.131
-3 | -0.205 | 0.00627 | -0.023 | -32.631
-2.5 | -0.145 | 0.00582 | -0.024 | -24.95
-2 | -0.086 | 0.00545 | -0.024 | -15.714
-1.5 | -0.026 | 0.00525 | -0.025 | -4.92
-1 | 0.034 | 0.00507 | -0.025 | 6.722
-0.5 | 0.094 | 0.00499 | -0.026 | 18.863
0 | 0.154 | 0.005 | -0.026 | 30.845
0.5 | 0.214 | 0.00501 | -0.027 | 42.729
1 | 0.274 | 0.00506 | -0.027 | 54.151
1.5 | 0.333 | 0.00513 | -0.028 | 65.042
2 | 0.393 | 0.0053 | -0.028 | 74.167
2.5 | 0.453 | 0.00558 | -0.029 | 81.095
3 | 0.512 | 0.00581 | -0.029 | 88.074
3.5 | 0.57 | 0.00614 | -0.029 | 92.925
4 | 0.628 | 0.00668 | -0.03 | 94.142
4.5 | 0.686 | 0.00718 | -0.03 | 95.497
5 | 0.742 | 0.00783 | -0.031 | 94.695
5.5 | 0.796 | 0.0078 | -0.031 | 101.968
6 | 0.849 | 0.00803 | -0.032 | 105.697
6.5 | 0.9 | 0.0083 | -0.032 | 108.347
7 | 0.948 | 0.00855 | -0.033 | 110.82
7.5 | 0.991 | 0.00898 | -0.033 | 110.452
8 | 1.031 | 0.00886 | -0.034 | 116.413
8.5 | 1.066 | 0.0101 | -0.034 | 105.531
9 | 1.095 | 0.01054 | -0.035 | 103.893
9.5 | 1.118 | 0.01111 | -0.035 | 100.634
10 | 1.136 | 0.01167 | -0.035 | 97.356
10.5 | 1.147 | 0.01243 | -0.036 | 92.23
11 | 1.152 | 0.01326 | -0.036 | 86.832
11.5 | 1.15 | 0.01439 | -0.036 | 79.922
12 | 1.143 | 0.01556 | -0.036 | 73.481
12.5 | 1.13 | 0.01718 | -0.037 | 65.771
13 | 1.112 | 0.01873 | -0.037 | 59.367
13.5 | 1.09 | 0.02059 | -0.037 | 52.924
14 | 1.058 | 0.02381 | -0.037 | 44.449
14.5 | 1.016 | 0.02786 | -0.037 | 36.48
15 | 0.971 | 0.03293 | -0.037 | 29.486
15.5 | 0.888 | 0.05753 | -0.034 | 15.434
16 | 0.808 | 0.09206 | -0.029 | 8.781

## 108. Re 10M Mach 0.10 (2)
BIGFOIL.COM POLAR EXPORT
NACA63-212 a=0.5
NACA63-212 a=0.5 |  |  |  | Cl Max: | 1.7662 | at alpha= | 19 | deg
XFOIL ncrit=9 |  |  |  | L/D Max: | 126.809 | at alpha= | 9.5 | deg
Re: | 10000000 |  |  | Cd Min: | 0.05346 | at alpha= | 20 | deg
Mach: | 0.1 |  |  | Cl=0 at alpha= | -1.3155 | deg
|  |  |  | @ Cl=0.1, Cd= | 0.0040986
|  |  |  | @ Cl=0.4, Cd= | 0.0043359
|  |  |  | @ Cl=0.6, Cd= | 0.0059626
alpha (deg) | Cl | Cd | Cm | Cl/Cd
-20 | -1.6557 | 0.04232 | -0.0489 | -39.1233
-19.5 | -1.6647 | 0.03606 | -0.0507 | -46.1647
-19 | -1.6648 | 0.03131 | -0.0511 | -53.1715
-18.5 | -1.6654 | 0.02712 | -0.05 | -61.4086
-18 | -1.6626 | 0.02383 | -0.0477 | -69.7692
-17.5 | -1.6563 | 0.02139 | -0.044 | -77.4334
-17 | -1.6506 | 0.01968 | -0.0382 | -83.872
-16.5 | -1.6284 | 0.01832 | -0.0339 | -88.8865
-16 | -1.5918 | 0.01718 | -0.0317 | -92.6542
-15 | -1.5084 | 0.01544 | -0.028 | -97.6943
-14.5 | -1.4632 | 0.01469 | -0.0266 | -99.6052
-14 | -1.4152 | 0.01397 | -0.0256 | -101.3028
-13.5 | -1.3656 | 0.01331 | -0.0248 | -102.5995
-13 | -1.3168 | 0.01243 | -0.0239 | -105.9372
-12.5 | -1.266 | 0.01171 | -0.0233 | -108.1127
-12 | -1.2138 | 0.01108 | -0.0228 | -109.5487
-11.5 | -1.1606 | 0.01054 | -0.0225 | -110.1139
-11 | -1.1065 | 0.01006 | -0.0223 | -109.9901
-10.5 | -1.0517 | 0.00965 | -0.0221 | -108.9845
-10 | -0.9964 | 0.00927 | -0.0221 | -107.4865
-9.5 | -0.9406 | 0.00892 | -0.0221 | -105.4484
-9 | -0.8855 | 0.00842 | -0.022 | -105.1663
-8.5 | -0.8295 | 0.00803 | -0.0221 | -103.3001
-8 | -0.7731 | 0.00769 | -0.0222 | -100.5332
-7.5 | -0.7163 | 0.00739 | -0.0224 | -96.9283
-7 | -0.6591 | 0.00713 | -0.0226 | -92.4404
-6.5 | -0.6017 | 0.00689 | -0.0229 | -87.3295
-6 | -0.5443 | 0.00661 | -0.0232 | -82.3449
-5.5 | -0.4866 | 0.00639 | -0.0235 | -76.1502
-5 | -0.4286 | 0.0062 | -0.0239 | -69.129
-4.5 | -0.3707 | 0.006 | -0.0243 | -61.7833
-4 | -0.3125 | 0.00581 | -0.0247 | -53.7866
-3.5 | -0.2542 | 0.00567 | -0.0252 | -44.8325
-3 | -0.1959 | 0.0055 | -0.0256 | -35.6182
-2.5 | -0.1377 | 0.00528 | -0.0261 | -26.0795
-2 | -0.0795 | 0.00505 | -0.0266 | -15.7426
-1.5 | -0.0214 | 0.00476 | -0.0271 | -4.4958
-1 | 0.0366 | 0.00446 | -0.0277 | 8.2063
-0.5 | 0.0946 | 0.00412 | -0.0283 | 22.9612
0 | 0.1527 | 0.00389 | -0.0289 | 39.2545
0.5 | 0.2113 | 0.00389 | -0.0295 | 54.3188
1 | 0.2697 | 0.00393 | -0.03 | 68.626
2 | 0.386 | 0.00421 | -0.0311 | 91.6865
3 | 0.4983 | 0.00522 | -0.0319 | 95.4598
3.5 | 0.5546 | 0.00564 | -0.0323 | 98.3333
4 | 0.6109 | 0.00604 | -0.0325 | 101.1424
4.5 | 0.6671 | 0.00641 | -0.0328 | 104.0718
5 | 0.7235 | 0.00671 | -0.0331 | 107.8241
5.5 | 0.78 | 0.00698 | -0.0333 | 111.7479
6 | 0.8363 | 0.00723 | -0.0335 | 115.6708
6.5 | 0.8921 | 0.00752 | -0.0337 | 118.6303
7 | 0.9477 | 0.00782 | -0.0338 | 121.1893
7.5 | 1.0028 | 0.00814 | -0.0339 | 123.1941
8 | 1.0575 | 0.00847 | -0.0338 | 124.8524
8.5 | 1.1112 | 0.00886 | -0.0337 | 125.4176
9 | 1.1647 | 0.0092 | -0.0335 | 126.5978
9.5 | 1.2161 | 0.00959 | -0.0328 | 126.8092
10 | 1.2658 | 0.01002 | -0.0319 | 126.3273
10.5 | 1.3175 | 0.01051 | -0.0315 | 125.3568
11 | 1.3677 | 0.01107 | -0.0309 | 123.5501
11.5 | 1.4157 | 0.01174 | -0.0299 | 120.5877
12 | 1.462 | 0.01247 | -0.0287 | 117.2414
12.5 | 1.5079 | 0.01313 | -0.0275 | 114.8439
13 | 1.5509 | 0.01387 | -0.0258 | 111.8169
13.5 | 1.5899 | 0.01471 | -0.0236 | 108.0829
14 | 1.6147 | 0.01563 | -0.0189 | 103.3077
14.5 | 1.63 | 0.01697 | -0.0135 | 96.0519
15 | 1.6515 | 0.01843 | -0.0098 | 89.6093
16 | 1.6932 | 0.0221 | -0.0039 | 76.6154
16.5 | 1.7126 | 0.0243 | -0.0016 | 70.4774
17 | 1.7284 | 0.02697 | 0.0005 | 64.086
17.5 | 1.7427 | 0.02992 | 0.0022 | 58.2453
18 | 1.7535 | 0.03337 | 0.0036 | 52.5472
18.5 | 1.7619 | 0.03725 | 0.0045 | 47.2993
19 | 1.7662 | 0.04188 | 0.0048 | 42.1729
19.5 | 1.7605 | 0.04792 | 0.0044 | 36.7383
20 | 1.7632 | 0.05346 | 0.0034 | 32.9817

## 109. Re 10M Mach 0.25 (1)
BIGFOIL.COM POLAR EXPORT
NACA63-212 a=0.5
NACA63-212 a=0.5 |  |  |  | Cl Max: | 1.104 | at alpha= | 10 | deg
JavaFoil+Calcfoil stall+Eppler ext transition |  |  |  | L/D Max: | 113.129 | at alpha= | 7.5 | deg
Re: | 10000000 |  |  | Cd Min: | 0.00503 | at alpha= | -0.5 | deg
Mach: | 0.25 |  |  | Cl=0 at alpha= | -1.2823 | deg
|  |  |  | @ Cl=0.1, Cd= | 0.00503
|  |  |  | @ Cl=0.4, Cd= | 0.0053195
|  |  |  | @ Cl=0.6, Cd= | 0.10649
alpha (deg) | Cl | Cd | Cm | Cl/Cd
-15 | -0.419 | 0.11199 | -0.007 | -3.745
-14.5 | -0.472 | 0.10364 | -0.007 | -4.55
-14 | -0.519 | 0.0973 | -0.007 | -5.337
-13.5 | -0.562 | 0.09228 | -0.007 | -6.085
-13 | -0.599 | 0.08623 | -0.008 | -6.946
-12.5 | -0.634 | 0.07708 | -0.009 | -8.222
-12 | -0.665 | 0.06794 | -0.01 | -9.784
-11.5 | -0.79 | 0.01717 | -0.015 | -45.996
-11 | -0.816 | 0.01405 | -0.016 | -58.064
-10.5 | -0.838 | 0.01163 | -0.017 | -72.019
-10 | -0.844 | 0.01057 | -0.017 | -79.874
-9.5 | -0.829 | 0.00997 | -0.018 | -83.139
-9 | -0.804 | 0.00936 | -0.018 | -85.906
-8.5 | -0.774 | 0.00897 | -0.019 | -86.205
-8 | -0.738 | 0.00861 | -0.019 | -85.758
-7.5 | -0.698 | 0.00827 | -0.02 | -84.367
-7 | -0.653 | 0.00799 | -0.02 | -81.783
-6.5 | -0.606 | 0.00764 | -0.021 | -79.296
-6 | -0.555 | 0.00741 | -0.021 | -74.864
-5.5 | -0.501 | 0.00715 | -0.021 | -70.094
-5 | -0.446 | 0.00698 | -0.022 | -63.885
-4.5 | -0.389 | 0.00678 | -0.022 | -57.299
-4 | -0.33 | 0.00665 | -0.023 | -49.66
-3.5 | -0.271 | 0.00649 | -0.023 | -41.707
-3 | -0.21 | 0.00633 | -0.024 | -33.22
-2.5 | -0.149 | 0.00593 | -0.024 | -25.158
-2 | -0.088 | 0.0055 | -0.025 | -15.993
-1.5 | -0.027 | 0.00527 | -0.025 | -5.043
-1 | 0.035 | 0.00512 | -0.026 | 6.844
-0.5 | 0.097 | 0.00503 | -0.026 | 19.236
0 | 0.158 | 0.00503 | -0.027 | 31.48
0.5 | 0.22 | 0.00504 | -0.027 | 43.619
1 | 0.282 | 0.0051 | -0.028 | 55.203
1.5 | 0.343 | 0.00517 | -0.028 | 66.288
2 | 0.404 | 0.00533 | -0.029 | 75.835
2.5 | 0.465 | 0.00561 | -0.029 | 82.92
3 | 0.526 | 0.0059 | -0.03 | 89.05
3.5 | 0.586 | 0.00625 | -0.03 | 93.774
4 | 0.645 | 0.00689 | -0.031 | 93.705
4.5 | 0.704 | 0.00774 | -0.031 | 90.957
5 | 0.761 | 0.00772 | -0.032 | 98.517
5.5 | 0.815 | 0.00801 | -0.032 | 101.778
6 | 0.869 | 0.0083 | -0.033 | 104.713
6.5 | 0.92 | 0.00859 | -0.033 | 107.001
7 | 0.967 | 0.00893 | -0.034 | 108.263
7.5 | 1.007 | 0.0089 | -0.034 | 113.129
8 | 1.042 | 0.01012 | -0.035 | 102.977
8.5 | 1.07 | 0.01062 | -0.035 | 100.753
9 | 1.09 | 0.01121 | -0.035 | 97.223
9.5 | 1.101 | 0.01195 | -0.036 | 92.168
10 | 1.104 | 0.01275 | -0.036 | 86.58
10.5 | 1.096 | 0.01397 | -0.036 | 78.464
11 | 1.08 | 0.01503 | -0.037 | 71.89
11.5 | 1.054 | 0.01648 | -0.037 | 63.931
12 | 1.013 | 0.01927 | -0.037 | 52.556
12.5 | 0.966 | 0.02177 | -0.037 | 44.375
13 | 0.827 | 0.05908 | -0.03 | 14.005
13.5 | 0.747 | 0.08359 | -0.025 | 8.938
14 | 0.687 | 0.09374 | -0.023 | 7.328
14.5 | 0.62 | 0.09868 | -0.023 | 6.279
15 | 0.545 | 0.10649 | -0.023 | 5.121

## 110. Re 10M Mach 0.25 (2)
BIGFOIL.COM POLAR EXPORT
NACA63-212 a=0.5
NACA63-212 a=0.5 |  |  |  | Cl Max: | 1.6617 | at alpha= | 16 | deg
XFOIL ncrit=9 |  |  |  | L/D Max: | 124.67 | at alpha= | 8.5 | deg
Re: | 10000000 |  |  | Cd Min: | 0.2176 | at alpha= | -20 | deg
Mach: | 0.25 |  |  | Cl=0 at alpha= | -1.318 | deg
|  |  |  | @ Cl=0.1, Cd= | 0.0041223
|  |  |  | @ Cl=0.4, Cd= | 0.0042181
|  |  |  | @ Cl=0.6, Cd= | 0.0059175
alpha (deg) | Cl | Cd | Cm | Cl/Cd
-20 | -0.844 | 0.2176 | 0.0619 | -3.8787
-19.5 | -0.8603 | 0.20021 | 0.0516 | -4.297
-18.5 | -1.2922 | 0.09081 | -0.0266 | -14.2297
-18 | -1.3713 | 0.06941 | -0.0426 | -19.7565
-17.5 | -1.4226 | 0.0547 | -0.053 | -26.0073
-17 | -1.4528 | 0.04427 | -0.059 | -32.8168
-16.5 | -1.4822 | 0.03535 | -0.0626 | -41.9293
-16 | -1.499 | 0.02903 | -0.0628 | -51.6362
-15.5 | -1.508 | 0.0245 | -0.0599 | -61.551
-15 | -1.518 | 0.02125 | -0.0537 | -71.4353
-14.5 | -1.5078 | 0.01949 | -0.0465 | -77.3628
-14 | -1.4698 | 0.01797 | -0.0427 | -81.7919
-13.5 | -1.4253 | 0.01656 | -0.0396 | -86.0688
-13 | -1.376 | 0.01535 | -0.037 | -89.6417
-12.5 | -1.3234 | 0.0143 | -0.0349 | -92.5455
-12 | -1.2718 | 0.01305 | -0.0328 | -97.4559
-11.5 | -1.2171 | 0.01203 | -0.0311 | -101.1721
-11 | -1.16 | 0.01126 | -0.0297 | -103.0195
-10.5 | -1.1018 | 0.01062 | -0.0286 | -103.7476
-10 | -1.0432 | 0.01002 | -0.0277 | -104.1118
-9.5 | -0.9838 | 0.00952 | -0.027 | -103.3403
-9 | -0.9244 | 0.00905 | -0.0264 | -102.1436
-8.5 | -0.8654 | 0.0085 | -0.0258 | -101.8118
-8 | -0.8059 | 0.00804 | -0.0254 | -100.2363
-7.5 | -0.746 | 0.00766 | -0.0251 | -97.389
-7 | -0.6858 | 0.00733 | -0.025 | -93.5607
-6.5 | -0.6254 | 0.00706 | -0.025 | -88.5836
-6 | -0.5651 | 0.00678 | -0.025 | -83.3481
-5.5 | -0.5048 | 0.0065 | -0.0251 | -77.6615
-5 | -0.4443 | 0.00629 | -0.0253 | -70.6359
-4.5 | -0.3839 | 0.00608 | -0.0255 | -63.1414
-4 | -0.3234 | 0.00589 | -0.0258 | -54.9066
-3.5 | -0.2629 | 0.00572 | -0.0262 | -45.9615
-3 | -0.2024 | 0.00556 | -0.0266 | -36.4029
-2.5 | -0.142 | 0.00535 | -0.027 | -26.5421
-2 | -0.0818 | 0.00509 | -0.0275 | -16.0707
-1.5 | -0.0218 | 0.0048 | -0.028 | -4.5417
-1 | 0.0381 | 0.00448 | -0.0286 | 8.5045
-0.5 | 0.098 | 0.00413 | -0.0292 | 23.7288
0 | 0.158 | 0.0039 | -0.0298 | 40.5128
0.5 | 0.2186 | 0.00389 | -0.0304 | 56.1954
1 | 0.279 | 0.00393 | -0.031 | 70.9924
1.5 | 0.3392 | 0.00405 | -0.0315 | 83.7531
2 | 0.3993 | 0.00421 | -0.032 | 94.8456
2.5 | 0.4566 | 0.00487 | -0.0324 | 93.7577
3 | 0.515 | 0.00529 | -0.0327 | 97.3535
4 | 0.6315 | 0.00615 | -0.0332 | 102.6829
4.5 | 0.6897 | 0.00656 | -0.0333 | 105.1372
5 | 0.7482 | 0.00687 | -0.0334 | 108.9083
5.5 | 0.807 | 0.00715 | -0.0335 | 112.8671
6 | 0.8656 | 0.00744 | -0.0335 | 116.3441
6.5 | 0.9241 | 0.00772 | -0.0334 | 119.7021
7 | 0.9819 | 0.00809 | -0.0332 | 121.3721
7.5 | 1.0397 | 0.00843 | -0.0329 | 123.3333
8 | 1.0964 | 0.00887 | -0.0324 | 123.6077
8.5 | 1.1532 | 0.00925 | -0.0318 | 124.6703
9 | 1.2085 | 0.00973 | -0.0309 | 124.2035
9.5 | 1.2613 | 0.01022 | -0.0295 | 123.4149
10 | 1.3143 | 0.01068 | -0.028 | 123.0618
10.5 | 1.3665 | 0.01138 | -0.0265 | 120.0791
11 | 1.4159 | 0.01222 | -0.0245 | 115.8674
11.5 | 1.4646 | 0.01299 | -0.0224 | 112.7483
12 | 1.5092 | 0.01389 | -0.0196 | 108.6537
12.5 | 1.5433 | 0.01494 | -0.0152 | 103.2999
13 | 1.5604 | 0.01623 | -0.0086 | 96.1429
13.5 | 1.5792 | 0.01806 | -0.0035 | 87.4419
14 | 1.6032 | 0.01994 | 0.0004 | 80.4012
14.5 | 1.6216 | 0.02244 | 0.0042 | 72.2638
15 | 1.6397 | 0.02523 | 0.0072 | 64.9901
15.5 | 1.6509 | 0.02878 | 0.01 | 57.3628
16 | 1.6617 | 0.03264 | 0.0121 | 50.9099
16.5 | 1.661 | 0.0378 | 0.0135 | 43.9418
17 | 1.6583 | 0.04372 | 0.0139 | 37.93
17.5 | 1.6467 | 0.05112 | 0.0129 | 32.2124
18 | 1.6306 | 0.05975 | 0.0106 | 27.2904
18.5 | 1.6104 | 0.06966 | 0.0067 | 23.118
19 | 1.5807 | 0.08173 | 0.0008 | 19.3405
19.5 | 1.5436 | 0.09588 | -0.0073 | 16.0993
20 | 1.5089 | 0.11054 | -0.0163 | 13.6503

## 111. Re 10M Mach 0.50 (1)
BIGFOIL.COM POLAR EXPORT
NACA63-212 a=0.5
NACA63-212 a=0.5 |  |  |  | Cl Max: | 1.152 | at alpha= | 20 | deg
JavaFoil+Calcfoil stall+Eppler ext transition |  |  |  | L/D Max: | 102.004 | at alpha= | 5.5 | deg
Re: | 10000000 |  |  | Cd Min: | 0.00514 | at alpha= | -0.5 | deg
Mach: | 0.5 |  |  | Cl=0 at alpha= | -1.2826 | deg
|  |  |  | @ Cl=0.1, Cd= | 0.0051585
|  |  |  | @ Cl=0.4, Cd= | 0.00539
|  |  |  | @ Cl=0.6, Cd= | 0.0064441
alpha (deg) | Cl | Cd | Cm | Cl/Cd
-20 | -1.034 | 0.14029 | -0.007 | -7.368
-19.5 | -1.001 | 0.13993 | -0.007 | -7.154
-19 | -0.97 | 0.13659 | -0.007 | -7.103
-18.5 | -0.942 | 0.13357 | -0.007 | -7.049
-18 | -0.921 | 0.12967 | -0.007 | -7.102
-17.5 | -0.894 | 0.12211 | -0.008 | -7.325
-17 | -0.864 | 0.11897 | -0.008 | -7.261
-16.5 | -0.833 | 0.11649 | -0.008 | -7.155
-16 | -0.807 | 0.10966 | -0.008 | -7.355
-15.5 | -0.782 | 0.11277 | -0.008 | -6.932
-15 | -0.754 | 0.1053 | -0.008 | -7.161
-14.5 | -0.726 | 0.09948 | -0.009 | -7.3
-14 | -0.701 | 0.0904 | -0.009 | -7.753
-13.5 | -0.678 | 0.08138 | -0.01 | -8.333
-13 | -0.643 | 0.09244 | -0.009 | -6.954
-12.5 | -0.616 | 0.08477 | -0.009 | -7.267
-12 | -0.592 | 0.07568 | -0.01 | -7.82
-11.5 | -0.582 | 0.05729 | -0.013 | -10.153
-11 | -0.624 | 0.01865 | -0.017 | -33.472
-10.5 | -0.505 | 0.07483 | -0.009 | -6.745
-10 | -0.479 | 0.06469 | -0.01 | -7.405
-9.5 | -0.457 | 0.05534 | -0.012 | -8.254
-9 | -0.507 | 0.01356 | -0.02 | -37.371
-8.5 | -0.487 | 0.011 | -0.021 | -44.316
-8 | -0.368 | 0.05317 | -0.01 | -6.927
-7.5 | -0.423 | 0.01033 | -0.022 | -40.985
-7 | -0.568 | 0.0095 | -0.022 | -59.778
-6.5 | -0.602 | 0.00887 | -0.023 | -67.886
-6 | -0.58 | 0.00835 | -0.023 | -69.433
-5.5 | -0.539 | 0.00791 | -0.024 | -68.074
-5 | -0.487 | 0.0075 | -0.025 | -64.886
-4.5 | -0.428 | 0.00727 | -0.025 | -58.901
-4 | -0.366 | 0.00703 | -0.026 | -52.066
-3.5 | -0.301 | 0.00682 | -0.026 | -44.117
-3 | -0.234 | 0.00663 | -0.027 | -35.312
-2.5 | -0.167 | 0.00644 | -0.027 | -25.841
-2 | -0.098 | 0.00578 | -0.028 | -17
-1.5 | -0.03 | 0.00544 | -0.028 | -5.454
-1 | 0.039 | 0.0053 | -0.029 | 7.396
-0.5 | 0.108 | 0.00514 | -0.029 | 21.028
0 | 0.177 | 0.00514 | -0.03 | 34.451
0.5 | 0.246 | 0.00518 | -0.031 | 47.5
1 | 0.315 | 0.00526 | -0.031 | 59.816
1.5 | 0.383 | 0.00532 | -0.032 | 71.895
2 | 0.451 | 0.0056 | -0.032 | 80.584
2.5 | 0.519 | 0.00597 | -0.033 | 86.968
3 | 0.587 | 0.00632 | -0.033 | 92.927
3.5 | 0.653 | 0.00695 | -0.034 | 94.066
4 | 0.718 | 0.00735 | -0.034 | 97.703
4.5 | 0.781 | 0.00825 | -0.035 | 94.584
5 | 0.84 | 0.00868 | -0.035 | 96.818
5.5 | 0.895 | 0.00877 | -0.036 | 102.004
6 | 0.942 | 0.01006 | -0.036 | 93.56
6.5 | 0.978 | 0.01074 | -0.037 | 91.055
7 | 0.992 | 0.01146 | -0.037 | 86.575
7.5 | 0.956 | 0.01253 | -0.038 | 76.298
8 | 0.599 | 0.01665 | -0.037 | 35.952
8.5 | 0.643 | 0.01496 | -0.038 | 42.943
9 | 0.562 | 0.05751 | -0.022 | 9.772
9.5 | 0.704 | 0.01629 | -0.039 | 43.195
10 | 0.73 | 0.01841 | -0.039 | 39.67
10.5 | 0.746 | 0.02337 | -0.039 | 31.925
11 | 0.666 | 0.07605 | -0.022 | 8.763
11.5 | 0.816 | 0.02224 | -0.04 | 36.712
12 | 0.834 | 0.02725 | -0.04 | 30.622
12.5 | 0.761 | 0.07716 | -0.029 | 9.863
13 | 0.778 | 0.09041 | -0.026 | 8.602
13.5 | 0.902 | 0.03848 | -0.04 | 23.431
14 | 0.831 | 0.09597 | -0.026 | 8.654
14.5 | 0.862 | 0.09894 | -0.029 | 8.715
15 | 0.888 | 0.10622 | -0.029 | 8.359
15.5 | 0.907 | 0.11111 | -0.027 | 8.163
16 | 0.946 | 0.10663 | -0.031 | 8.869
16.5 | 0.982 | 0.1057 | -0.033 | 9.295
17 | 0.993 | 0.12742 | -0.03 | 7.79
17.5 | 1.014 | 0.12677 | -0.029 | 7.997
18 | 1.052 | 0.12436 | -0.032 | 8.456
18.5 | 1.093 | 0.11955 | -0.035 | 9.141
19 | 1.111 | 0.13283 | -0.035 | 8.367
19.5 | 1.122 | 0.1498 | -0.032 | 7.492
20 | 1.152 | 0.1531 | -0.033 | 7.525

## 112. Re 10M Mach 0.50 (2)
BIGFOIL.COM POLAR EXPORT
NACA63-212 a=0.5
NACA63-212 a=0.5 |  |  |  | Cl Max: | 1.2522 | at alpha= | 8.5 | deg
XFOIL ncrit=9 |  |  |  | L/D Max: | 120.225 | at alpha= | 6.5 | deg
Re: | 10000000 |  |  | Cd Min: | 0.27052 | at alpha= | -20 | deg
Mach: | 0.5 |  |  | Cl=0 at alpha= | -1.3304 | deg
|  |  |  | @ Cl=0.1, Cd= | 0.0042506
|  |  |  | @ Cl=0.4, Cd= | 0.004144
|  |  |  | @ Cl=0.6, Cd= | 0.005713
alpha (deg) | Cl | Cd | Cm | Cl/Cd
-20 | -0.8601 | 0.27052 | 0.0877 | -3.1794
-19 | -0.8183 | 0.25148 | 0.0762 | -3.2539
-18.5 | -0.796 | 0.243 | 0.0708 | -3.2757
-18 | -0.7765 | 0.23294 | 0.065 | -3.3335
-17.5 | -0.7564 | 0.22341 | 0.0593 | -3.3857
-17 | -0.7382 | 0.21334 | 0.0534 | -3.4602
-16.5 | -0.7173 | 0.20485 | 0.0481 | -3.5016
-16 | -0.7008 | 0.19466 | 0.0422 | -3.6001
-15 | -0.6709 | 0.17609 | 0.0321 | -3.81
-14.5 | -0.6537 | 0.16721 | 0.0268 | -3.9095
-14 | -0.6423 | 0.15671 | 0.0207 | -4.0987
-13.5 | -0.6331 | 0.14605 | 0.0144 | -4.3348
-13 | -0.63 | 0.13427 | 0.0073 | -4.692
-12.5 | -0.6241 | 0.1237 | 0.0009 | -5.0453
-12 | -0.626 | 0.11209 | -0.0064 | -5.5848
-11.5 | -0.6319 | 0.10043 | -0.014 | -6.2919
-11 | -0.6452 | 0.08817 | -0.0222 | -7.3177
-10.5 | -0.6655 | 0.07526 | -0.0313 | -8.8427
-10 | -0.6846 | 0.06068 | -0.0419 | -11.2821
-9.5 | -0.7103 | 0.0478 | -0.0527 | -14.8598
-9 | -0.7421 | 0.038 | -0.0593 | -19.5289
-8.5 | -0.7814 | 0.0311 | -0.0586 | -25.1254
-8 | -0.8182 | 0.02459 | -0.0519 | -33.2737
-7.5 | -0.8248 | 0.01672 | -0.0465 | -49.3301
-7 | -0.7942 | 0.01114 | -0.0414 | -71.2926
-6.5 | -0.7342 | 0.00875 | -0.0376 | -83.9086
-6 | -0.663 | 0.00778 | -0.0353 | -85.2185
-5.5 | -0.59 | 0.00723 | -0.0337 | -81.6044
-5 | -0.5175 | 0.00678 | -0.0325 | -76.3274
-4.5 | -0.4451 | 0.00647 | -0.0318 | -68.7944
-4 | -0.3734 | 0.0062 | -0.0313 | -60.2258
-3.5 | -0.3024 | 0.00599 | -0.0312 | -50.4841
-3 | -0.2317 | 0.00577 | -0.0312 | -40.156
-2.5 | -0.1616 | 0.00557 | -0.0313 | -29.0126
-2 | -0.0922 | 0.0053 | -0.0316 | -17.3962
-1.5 | -0.0232 | 0.00497 | -0.032 | -4.668
-1 | 0.0452 | 0.00458 | -0.0325 | 9.869
-0.5 | 0.1134 | 0.00417 | -0.0332 | 27.1942
0 | 0.1822 | 0.00395 | -0.0338 | 46.1266
0.5 | 0.2518 | 0.00392 | -0.0345 | 64.2347
1 | 0.3211 | 0.00398 | -0.0351 | 80.6784
1.5 | 0.3902 | 0.00412 | -0.0356 | 94.7087
2 | 0.4595 | 0.00429 | -0.0361 | 107.1096
2.5 | 0.5246 | 0.00504 | -0.0362 | 104.0873
3 | 0.5907 | 0.00563 | -0.0362 | 104.9201
3.5 | 0.6568 | 0.00622 | -0.0359 | 105.5949
4 | 0.7229 | 0.0068 | -0.0354 | 106.3088
4.5 | 0.7908 | 0.00721 | -0.0348 | 109.681
5 | 0.8597 | 0.00755 | -0.034 | 113.8675
5.5 | 0.9287 | 0.00795 | -0.0329 | 116.8176
6 | 0.9975 | 0.00839 | -0.0314 | 118.8915
6.5 | 1.0664 | 0.00887 | -0.0294 | 120.2255
7 | 1.1334 | 0.00951 | -0.0267 | 119.1798
7.5 | 1.1985 | 0.01027 | -0.0232 | 116.6991
8 | 1.2509 | 0.01162 | -0.0175 | 107.6506
8.5 | 1.2522 | 0.01406 | -0.0056 | 89.0612
9.5 | 1.2059 | 0.02414 | 0.0123 | 49.9544
10 | 1.1735 | 0.03173 | 0.0163 | 36.9839
10.5 | 1.1409 | 0.04031 | 0.017 | 28.3032
11 | 1.1074 | 0.05026 | 0.0145 | 22.0334
11.5 | 1.074 | 0.06191 | 0.0089 | 17.3478
12 | 1.0457 | 0.07475 | 0.001 | 13.9893
12.5 | 1.0214 | 0.08879 | -0.0086 | 11.5035
13 | 1.0014 | 0.10371 | -0.0187 | 9.6558
13.5 | 0.9851 | 0.11837 | -0.0279 | 8.3222

## 113. Re 12M Mach 0.00 (1)
BIGFOIL.COM POLAR EXPORT
NACA63-212 a=0.5
NACA63-212 a=0.5 |  |  |  | Cl Max: | 1.164 | at alpha= | 11.5 | deg
JavaFoil+Calcfoil stall+Eppler ext transition |  |  |  | L/D Max: | 119.68 | at alpha= | 8.5 | deg
Re: | 12000000 |  |  | Cd Min: | 0.00499 | at alpha= | 0 | deg
Mach: | 0 |  |  | Cl=0 at alpha= | -1.2833 | deg
|  |  |  | @ Cl=0.1, Cd= | 0.0050439
|  |  |  | @ Cl=0.4, Cd= | 0.0054605
|  |  |  | @ Cl=0.6, Cd= | 0.0065095
alpha (deg) | Cl | Cd | Cm | Cl/Cd
-16.5 | -0.673 | 0.11441 | -0.006 | -5.882
-16 | -0.695 | 0.10839 | -0.007 | -6.416
-15.5 | -0.717 | 0.1022 | -0.007 | -7.014
-15 | -0.735 | 0.09325 | -0.008 | -7.885
-14.5 | -0.759 | 0.07902 | -0.009 | -9.603
-14 | -0.824 | 0.0408 | -0.011 | -20.197
-13.5 | -0.879 | 0.02112 | -0.013 | -41.644
-13 | -0.903 | 0.01596 | -0.014 | -56.586
-12.5 | -0.913 | 0.01399 | -0.014 | -65.259
-12 | -0.921 | 0.01225 | -0.015 | -75.207
-11.5 | -0.923 | 0.01022 | -0.015 | -90.268
-11 | -0.917 | 0.0104 | -0.016 | -88.114
-10.5 | -0.899 | 0.00986 | -0.016 | -91.133
-10 | -0.876 | 0.00931 | -0.017 | -94.072
-9.5 | -0.847 | 0.00893 | -0.017 | -94.866
-9 | -0.813 | 0.0086 | -0.018 | -94.487
-8.5 | -0.774 | 0.00834 | -0.018 | -92.92
-8 | -0.733 | 0.00806 | -0.019 | -91.019
-7.5 | -0.689 | 0.00776 | -0.019 | -88.812
-7 | -0.642 | 0.0075 | -0.019 | -85.61
-6.5 | -0.593 | 0.00726 | -0.02 | -81.613
-6 | -0.541 | 0.00703 | -0.02 | -77.029
-5.5 | -0.488 | 0.00686 | -0.021 | -71.149
-5 | -0.433 | 0.00667 | -0.021 | -64.992
-4.5 | -0.377 | 0.00656 | -0.022 | -57.52
-4 | -0.32 | 0.00641 | -0.022 | -49.98
-3.5 | -0.262 | 0.00629 | -0.023 | -41.709
-3 | -0.204 | 0.00618 | -0.023 | -32.967
-2.5 | -0.145 | 0.00579 | -0.024 | -24.952
-2 | -0.085 | 0.00554 | -0.024 | -15.393
-1.5 | -0.026 | 0.00529 | -0.025 | -4.862
-1 | 0.034 | 0.00519 | -0.025 | 6.541
-0.5 | 0.094 | 0.00505 | -0.025 | 18.547
0 | 0.153 | 0.00499 | -0.026 | 30.757
0.5 | 0.213 | 0.00501 | -0.026 | 42.489
1 | 0.273 | 0.00507 | -0.027 | 53.826
1.5 | 0.332 | 0.00518 | -0.027 | 64.058
2 | 0.391 | 0.00543 | -0.028 | 72.042
2.5 | 0.45 | 0.00563 | -0.028 | 80.045
3 | 0.509 | 0.00588 | -0.029 | 86.608
3.5 | 0.568 | 0.00624 | -0.029 | 90.919
4 | 0.625 | 0.00672 | -0.03 | 93.102
4.5 | 0.682 | 0.00736 | -0.03 | 92.641
5 | 0.738 | 0.0077 | -0.031 | 95.87
5.5 | 0.793 | 0.00793 | -0.031 | 99.901
6 | 0.845 | 0.0078 | -0.032 | 108.32
6.5 | 0.896 | 0.00807 | -0.032 | 111.089
7 | 0.944 | 0.00842 | -0.033 | 112.17
7.5 | 0.988 | 0.00867 | -0.033 | 114.022
8 | 1.029 | 0.009 | -0.034 | 114.322
8.5 | 1.065 | 0.0089 | -0.034 | 119.68
9 | 1.096 | 0.0102 | -0.034 | 107.458
9.5 | 1.121 | 0.01065 | -0.035 | 105.247
10 | 1.141 | 0.01116 | -0.035 | 102.228
10.5 | 1.154 | 0.01184 | -0.036 | 97.493
11 | 1.162 | 0.01259 | -0.036 | 92.261
11.5 | 1.164 | 0.01358 | -0.036 | 85.7
12 | 1.16 | 0.01467 | -0.036 | 79.12
12.5 | 1.151 | 0.01598 | -0.037 | 72.041
13 | 1.14 | 0.01697 | -0.037 | 67.189
13.5 | 1.121 | 0.01883 | -0.037 | 59.519
14 | 1.096 | 0.0212 | -0.037 | 51.687
14.5 | 1.062 | 0.02398 | -0.037 | 44.288
15 | 1.02 | 0.02888 | -0.037 | 35.314
15.5 | 0.974 | 0.03555 | -0.037 | 27.389
16 | 0.921 | 0.04661 | -0.036 | 19.755
16.5 | 0.864 | 0.06324 | -0.034 | 13.662

## 114. Re 12M Mach 0.00 (2)
BIGFOIL.COM POLAR EXPORT
NACA63-212 a=0.5
NACA63-212 a=0.5 |  |  |  | Cl Max: | 1.8081 | at alpha= | 20 | deg
XFOIL ncrit=9 |  |  |  | L/D Max: | 131.089 | at alpha= | 10.5 | deg
Re: | 12000000 |  |  | Cd Min: | 0.04507 | at alpha= | 20 | deg
Mach: | 0 |  |  | Cl=0 at alpha= | -1.3149 | deg
|  |  |  | @ Cl=0.1, Cd= | 0.0041588
|  |  |  | @ Cl=0.4, Cd= | 0.0045455
|  |  |  | @ Cl=0.6, Cd= | 0.0058828
alpha (deg) | Cl | Cd | Cm | Cl/Cd
-20 | -1.7267 | 0.03192 | -0.0482 | -54.0946
-19.5 | -1.7235 | 0.02804 | -0.0476 | -61.4658
-19 | -1.7155 | 0.02499 | -0.0461 | -68.6475
-18.5 | -1.7103 | 0.02226 | -0.0432 | -76.8329
-18 | -1.7033 | 0.02022 | -0.0391 | -84.2384
-17.5 | -1.6982 | 0.01879 | -0.0327 | -90.3779
-17 | -1.6682 | 0.01756 | -0.03 | -95
-16.5 | -1.6317 | 0.01647 | -0.028 | -99.071
-15.5 | -1.549 | 0.01486 | -0.025 | -104.2396
-15 | -1.5041 | 0.01421 | -0.0239 | -105.848
-14.5 | -1.457 | 0.01354 | -0.0231 | -107.6071
-14 | -1.4084 | 0.01292 | -0.0225 | -109.0093
-13 | -1.3085 | 0.0117 | -0.0216 | -111.8376
-12.5 | -1.2578 | 0.01104 | -0.0212 | -113.9312
-11.5 | -1.1533 | 0.00996 | -0.0208 | -115.7932
-11 | -1.0996 | 0.00952 | -0.0208 | -115.5042
-10.5 | -1.0453 | 0.00914 | -0.0208 | -114.3654
-10 | -0.9904 | 0.0088 | -0.0209 | -112.5455
-9 | -0.88 | 0.00811 | -0.0212 | -108.508
-8.5 | -0.8244 | 0.00774 | -0.0213 | -106.5116
-8 | -0.7685 | 0.0074 | -0.0215 | -103.8514
-7.5 | -0.7122 | 0.00711 | -0.0218 | -100.1688
-7 | -0.6555 | 0.00688 | -0.0221 | -95.2762
-6.5 | -0.5984 | 0.00666 | -0.0225 | -89.8498
-6 | -0.5414 | 0.00641 | -0.0228 | -84.4618
-5.5 | -0.4841 | 0.0062 | -0.0232 | -78.0806
-5 | -0.4265 | 0.00602 | -0.0236 | -70.8472
-4.5 | -0.3689 | 0.00582 | -0.024 | -63.3849
-4 | -0.3111 | 0.00566 | -0.0245 | -54.9647
-3.5 | -0.2531 | 0.00551 | -0.0249 | -45.9347
-3 | -0.1951 | 0.00536 | -0.0254 | -36.3993
-2.5 | -0.1372 | 0.00519 | -0.0259 | -26.4355
-2 | -0.0792 | 0.00495 | -0.0264 | -16
-1.5 | -0.0214 | 0.00471 | -0.0269 | -4.5435
-1 | 0.0364 | 0.00446 | -0.0275 | 8.1614
-0.5 | 0.0942 | 0.00419 | -0.0281 | 22.4821
0 | 0.1518 | 0.00388 | -0.0287 | 39.1237
0.5 | 0.2099 | 0.00389 | -0.0293 | 53.9589
1 | 0.2679 | 0.00397 | -0.0299 | 67.4811
1.5 | 0.3259 | 0.00405 | -0.0304 | 80.4691
2 | 0.3829 | 0.00438 | -0.0309 | 87.4201
2.5 | 0.4387 | 0.00492 | -0.0314 | 89.1667
3 | 0.4952 | 0.00525 | -0.0318 | 94.3238
3.5 | 0.5516 | 0.00559 | -0.0322 | 98.6762
4 | 0.6078 | 0.00593 | -0.0325 | 102.4958
4.5 | 0.6638 | 0.00628 | -0.0328 | 105.7006
5 | 0.72 | 0.00655 | -0.0331 | 109.9237
5.5 | 0.7762 | 0.0068 | -0.0334 | 114.1471
6 | 0.8324 | 0.00702 | -0.0337 | 118.5755
6.5 | 0.888 | 0.00729 | -0.0339 | 121.8107
7 | 0.9432 | 0.00758 | -0.0341 | 124.4327
7.5 | 0.9983 | 0.00787 | -0.0343 | 126.8488
8 | 1.0525 | 0.0082 | -0.0343 | 128.3537
8.5 | 1.1064 | 0.00855 | -0.0344 | 129.4035
9 | 1.1599 | 0.00887 | -0.0343 | 130.7666
9.5 | 1.212 | 0.00928 | -0.0341 | 130.6034
10 | 1.2622 | 0.00966 | -0.0335 | 130.6625
10.5 | 1.3122 | 0.01001 | -0.0328 | 131.0889
11 | 1.3625 | 0.01054 | -0.0324 | 129.2694
11.5 | 1.4109 | 0.01117 | -0.0317 | 126.3115
12 | 1.4584 | 0.0118 | -0.0309 | 123.5932
12.5 | 1.5052 | 0.01239 | -0.03 | 121.4851
13 | 1.5499 | 0.01305 | -0.0288 | 118.7663
13.5 | 1.5916 | 0.01379 | -0.0272 | 115.417
14 | 1.6291 | 0.01464 | -0.0251 | 111.2773
14.5 | 1.6495 | 0.01566 | -0.0199 | 105.3321
15 | 1.6686 | 0.01677 | -0.0153 | 99.4991
16.5 | 1.7331 | 0.02147 | -0.0061 | 80.7219
17 | 1.7515 | 0.02361 | -0.0038 | 74.1847
17.5 | 1.7686 | 0.02601 | -0.0018 | 67.9969
18 | 1.7827 | 0.02881 | 0 | 61.8778
18.5 | 1.7952 | 0.03192 | 0.0013 | 56.2406
19 | 1.803 | 0.03564 | 0.0023 | 50.5892
19.5 | 1.7993 | 0.04082 | 0.0029 | 44.0789
20 | 1.8081 | 0.04507 | 0.0027 | 40.1176

## 115. Re 12M Mach 0.10 (1)
BIGFOIL.COM POLAR EXPORT
NACA63-212 a=0.5
NACA63-212 a=0.5 |  |  |  | Cl Max: | 1.154 | at alpha= | 11 | deg
JavaFoil+Calcfoil stall+Eppler ext transition |  |  |  | L/D Max: | 119.362 | at alpha= | 8 | deg
Re: | 12000000 |  |  | Cd Min: | 0.00498 | at alpha= | 0 | deg
Mach: | 0.1 |  |  | Cl=0 at alpha= | -1.2833 | deg
|  |  |  | @ Cl=0.1, Cd= | 0.005061
|  |  |  | @ Cl=0.4, Cd= | 0.0054568
|  |  |  | @ Cl=0.6, Cd= | 0.0065235
alpha (deg) | Cl | Cd | Cm | Cl/Cd
-16.5 | -0.63 | 0.11733 | -0.006 | -5.373
-16 | -0.656 | 0.1115 | -0.007 | -5.885
-15.5 | -0.681 | 0.10497 | -0.007 | -6.49
-15 | -0.703 | 0.09597 | -0.008 | -7.326
-14.5 | -0.724 | 0.08568 | -0.008 | -8.455
-14 | -0.738 | 0.0814 | -0.009 | -9.067
-13.5 | -0.817 | 0.03593 | -0.012 | -22.746
-13 | -0.874 | 0.01826 | -0.014 | -47.846
-12.5 | -0.891 | 0.01512 | -0.014 | -58.936
-12 | -0.904 | 0.01278 | -0.015 | -70.775
-11.5 | -0.913 | 0.01125 | -0.015 | -81.082
-11 | -0.909 | 0.01052 | -0.016 | -86.416
-10.5 | -0.894 | 0.01003 | -0.016 | -89.172
-10 | -0.873 | 0.00942 | -0.017 | -92.685
-9.5 | -0.846 | 0.00903 | -0.017 | -93.703
-9 | -0.812 | 0.00869 | -0.018 | -93.479
-8.5 | -0.775 | 0.00842 | -0.018 | -92.04
-8 | -0.734 | 0.00813 | -0.019 | -90.3
-7.5 | -0.691 | 0.00778 | -0.019 | -88.758
-7 | -0.644 | 0.00752 | -0.02 | -85.655
-6.5 | -0.595 | 0.00728 | -0.02 | -81.755
-6 | -0.544 | 0.0071 | -0.02 | -76.603
-5.5 | -0.49 | 0.00689 | -0.021 | -71.184
-5 | -0.435 | 0.00673 | -0.021 | -64.708
-4.5 | -0.379 | 0.0066 | -0.022 | -57.455
-4 | -0.322 | 0.00641 | -0.022 | -50.195
-3.5 | -0.263 | 0.00629 | -0.023 | -41.908
-3 | -0.205 | 0.00617 | -0.023 | -33.139
-2.5 | -0.145 | 0.00579 | -0.024 | -25.086
-2 | -0.086 | 0.00554 | -0.024 | -15.451
-1.5 | -0.026 | 0.00531 | -0.025 | -4.871
-1 | 0.034 | 0.00518 | -0.025 | 6.577
-0.5 | 0.094 | 0.00507 | -0.026 | 18.57
0 | 0.154 | 0.00498 | -0.026 | 30.94
0.5 | 0.214 | 0.00504 | -0.027 | 42.48
1 | 0.274 | 0.00506 | -0.027 | 54.156
1.5 | 0.333 | 0.00517 | -0.028 | 64.458
2 | 0.393 | 0.00543 | -0.028 | 72.429
2.5 | 0.453 | 0.00566 | -0.029 | 79.941
3 | 0.512 | 0.0059 | -0.029 | 86.665
3.5 | 0.57 | 0.00627 | -0.029 | 90.937
4 | 0.628 | 0.00676 | -0.03 | 92.947
4.5 | 0.686 | 0.00738 | -0.03 | 92.891
5 | 0.742 | 0.00769 | -0.031 | 96.428
5.5 | 0.796 | 0.00795 | -0.031 | 100.207
6 | 0.849 | 0.00786 | -0.032 | 107.9
6.5 | 0.9 | 0.00814 | -0.032 | 110.495
7 | 0.948 | 0.00844 | -0.033 | 112.347
7.5 | 0.992 | 0.00879 | -0.033 | 112.85
8 | 1.031 | 0.00864 | -0.034 | 119.362
8.5 | 1.067 | 0.00898 | -0.034 | 118.756
9 | 1.096 | 0.0103 | -0.035 | 106.477
9.5 | 1.12 | 0.01078 | -0.035 | 103.923
10 | 1.138 | 0.01129 | -0.035 | 100.738
10.5 | 1.149 | 0.01201 | -0.036 | 95.625
11 | 1.154 | 0.01285 | -0.036 | 89.809
11.5 | 1.153 | 0.01385 | -0.036 | 83.217
12 | 1.146 | 0.01501 | -0.036 | 76.313
12.5 | 1.132 | 0.01645 | -0.037 | 68.834
13 | 1.116 | 0.01779 | -0.037 | 62.723
13.5 | 1.093 | 0.01961 | -0.037 | 55.743
14 | 1.062 | 0.02244 | -0.037 | 47.333
14.5 | 1.023 | 0.02551 | -0.037 | 40.113
15 | 0.974 | 0.0316 | -0.037 | 30.828
15.5 | 0.911 | 0.04485 | -0.035 | 20.316
16 | 0.847 | 0.06332 | -0.034 | 13.374

## 116. Re 12M Mach 0.10 (2)
BIGFOIL.COM POLAR EXPORT
NACA63-212 a=0.5
NACA63-212 a=0.5 |  |  |  | Cl Max: | 1.7873 | at alpha= | 19 | deg
XFOIL ncrit=9 |  |  |  | L/D Max: | 130.503 | at alpha= | 9 | deg
Re: | 12000000 |  |  | Cd Min: | 0.05091 | at alpha= | 20 | deg
Mach: | 0.1 |  |  | Cl=0 at alpha= | -1.3151 | deg
|  |  |  | @ Cl=0.1, Cd= | 0.0041622
|  |  |  | @ Cl=0.4, Cd= | 0.0045248
|  |  |  | @ Cl=0.6, Cd= | 0.0058808
alpha (deg) | Cl | Cd | Cm | Cl/Cd
-20 | -1.6952 | 0.03801 | -0.0507 | -44.5988
-19.5 | -1.7005 | 0.03258 | -0.0516 | -52.1946
-19 | -1.6983 | 0.02843 | -0.051 | -59.7362
-18.5 | -1.6924 | 0.02511 | -0.0493 | -67.3994
-18 | -1.683 | 0.02255 | -0.0466 | -74.6341
-17.5 | -1.6765 | 0.02042 | -0.0422 | -82.1009
-17 | -1.67 | 0.01896 | -0.0357 | -88.0802
-16.5 | -1.6406 | 0.01752 | -0.0326 | -93.6416
-15.5 | -1.5624 | 0.01548 | -0.0284 | -100.9302
-15 | -1.5182 | 0.01474 | -0.0268 | -102.9986
-14.5 | -1.471 | 0.01399 | -0.0257 | -105.1465
-14 | -1.422 | 0.01331 | -0.0248 | -106.837
-13.5 | -1.3716 | 0.01267 | -0.0241 | -108.2557
-13 | -1.3203 | 0.01208 | -0.0235 | -109.2964
-12.5 | -1.2692 | 0.01135 | -0.0229 | -111.8238
-12 | -1.2169 | 0.01072 | -0.0224 | -113.5168
-11.5 | -1.1636 | 0.01015 | -0.0221 | -114.6404
-11 | -1.1094 | 0.00967 | -0.0219 | -114.726
-10.5 | -1.0544 | 0.00926 | -0.0218 | -113.8661
-10 | -0.9989 | 0.00889 | -0.0218 | -112.3622
-9.5 | -0.9429 | 0.00857 | -0.0218 | -110.0233
-9 | -0.8869 | 0.00821 | -0.0219 | -108.0268
-8.5 | -0.8309 | 0.00782 | -0.0219 | -106.2532
-8 | -0.7744 | 0.00746 | -0.0221 | -103.807
-7.5 | -0.7175 | 0.00716 | -0.0223 | -100.2095
-7 | -0.6602 | 0.00691 | -0.0225 | -95.5427
-6 | -0.5451 | 0.00644 | -0.0231 | -84.6429
-5.5 | -0.4874 | 0.00621 | -0.0235 | -78.4863
-5 | -0.4293 | 0.00604 | -0.0238 | -71.0762
-4.5 | -0.3713 | 0.00583 | -0.0242 | -63.6878
-4 | -0.3131 | 0.00568 | -0.0247 | -55.1232
-3.5 | -0.2547 | 0.00552 | -0.0251 | -46.1413
-3 | -0.1963 | 0.00537 | -0.0256 | -36.5549
-2.5 | -0.138 | 0.00519 | -0.0261 | -26.5896
-2 | -0.0797 | 0.00496 | -0.0266 | -16.0685
-1.5 | -0.0215 | 0.00472 | -0.0271 | -4.5551
-0.5 | 0.0948 | 0.00419 | -0.0282 | 22.6253
0 | 0.1528 | 0.00388 | -0.0289 | 39.3814
0.5 | 0.2113 | 0.00389 | -0.0295 | 54.3188
1 | 0.2695 | 0.00397 | -0.03 | 67.8841
1.5 | 0.3279 | 0.00405 | -0.0306 | 80.963
2 | 0.3852 | 0.00438 | -0.0311 | 87.9452
2.5 | 0.4414 | 0.00493 | -0.0315 | 89.5335
3 | 0.4983 | 0.00526 | -0.0319 | 94.7338
3.5 | 0.555 | 0.00561 | -0.0323 | 98.9305
4 | 0.6115 | 0.00595 | -0.0326 | 102.7731
4.5 | 0.6679 | 0.00631 | -0.0329 | 105.8479
5 | 0.7245 | 0.00657 | -0.0332 | 110.274
5.5 | 0.7812 | 0.00682 | -0.0335 | 114.5455
6 | 0.8377 | 0.00706 | -0.0337 | 118.6544
6.5 | 0.8938 | 0.00732 | -0.0339 | 122.1038
7 | 0.9494 | 0.00763 | -0.034 | 124.4299
7.5 | 1.005 | 0.00791 | -0.0342 | 127.0544
8 | 1.0596 | 0.00827 | -0.0341 | 128.1258
8.5 | 1.1141 | 0.00861 | -0.0341 | 129.3961
9 | 1.168 | 0.00895 | -0.0339 | 130.5028
9.5 | 1.2204 | 0.00939 | -0.0336 | 129.9681
10 | 1.2712 | 0.00976 | -0.0329 | 130.2459
10.5 | 1.3216 | 0.01014 | -0.0321 | 130.3353
11 | 1.3719 | 0.01073 | -0.0315 | 127.8565
11.5 | 1.4205 | 0.01138 | -0.0306 | 124.8243
12 | 1.4687 | 0.01199 | -0.0296 | 122.4937
12.5 | 1.5153 | 0.01263 | -0.0285 | 119.9762
13 | 1.5592 | 0.01336 | -0.0269 | 116.7066
13.5 | 1.5991 | 0.01421 | -0.0248 | 112.5334
14 | 1.6316 | 0.01515 | -0.0215 | 107.6964
14.5 | 1.6455 | 0.01629 | -0.0154 | 101.0129
15 | 1.668 | 0.01754 | -0.0115 | 95.0969
15.5 | 1.6908 | 0.01904 | -0.0082 | 88.8025
16 | 1.7125 | 0.02079 | -0.0053 | 82.3713
16.5 | 1.7313 | 0.02292 | -0.0026 | 75.5366
17 | 1.7497 | 0.02528 | -0.0004 | 69.2128
17.5 | 1.7636 | 0.02814 | 0.0016 | 62.6724
18 | 1.7734 | 0.03153 | 0.0032 | 56.2448
18.5 | 1.7852 | 0.03499 | 0.0043 | 51.0203
19 | 1.7873 | 0.03962 | 0.005 | 45.1111
19.5 | 1.7796 | 0.04568 | 0.0049 | 38.958
20 | 1.7838 | 0.05091 | 0.0042 | 35.0383

## 117. Re 12M Mach 0.25 (1)
BIGFOIL.COM POLAR EXPORT
NACA63-212 a=0.5
NACA63-212 a=0.5 |  |  |  | Cl Max: | 1.106 | at alpha= | 10 | deg
JavaFoil+Calcfoil stall+Eppler ext transition |  |  |  | L/D Max: | 115.535 | at alpha= | 8 | deg
Re: | 12000000 |  |  | Cd Min: | 0.00501 | at alpha= | 0 | deg
Mach: | 0.25 |  |  | Cl=0 at alpha= | -1.2823 | deg
|  |  |  | @ Cl=0.1, Cd= | 0.0050766
|  |  |  | @ Cl=0.4, Cd= | 0.0054536
|  |  |  | @ Cl=0.6, Cd= | 0.10448
alpha (deg) | Cl | Cd | Cm | Cl/Cd
-15 | -0.42 | 0.11047 | -0.007 | -3.799
-14.5 | -0.472 | 0.10348 | -0.007 | -4.561
-14 | -0.52 | 0.09579 | -0.007 | -5.424
-13.5 | -0.562 | 0.09165 | -0.007 | -6.13
-13 | -0.6 | 0.08471 | -0.008 | -7.081
-12.5 | -0.633 | 0.07805 | -0.009 | -8.109
-12 | -0.673 | 0.0617 | -0.011 | -10.908
-11.5 | -0.797 | 0.01549 | -0.015 | -51.44
-11 | -0.821 | 0.01306 | -0.016 | -62.871
-10.5 | -0.842 | 0.01113 | -0.017 | -75.629
-10 | -0.844 | 0.01022 | -0.017 | -82.592
-9.5 | -0.829 | 0.00967 | -0.018 | -85.743
-9 | -0.804 | 0.00908 | -0.018 | -88.565
-8.5 | -0.774 | 0.00871 | -0.019 | -88.86
-8 | -0.738 | 0.00842 | -0.019 | -87.652
-7.5 | -0.698 | 0.00802 | -0.02 | -86.994
-7 | -0.654 | 0.00776 | -0.02 | -84.222
-6.5 | -0.606 | 0.00747 | -0.021 | -81.109
-6 | -0.555 | 0.00723 | -0.021 | -76.777
-5.5 | -0.501 | 0.00703 | -0.021 | -71.34
-5 | -0.446 | 0.00682 | -0.022 | -65.408
-4.5 | -0.389 | 0.00667 | -0.022 | -58.304
-4 | -0.33 | 0.00648 | -0.023 | -50.957
-3.5 | -0.271 | 0.00636 | -0.023 | -42.509
-3 | -0.21 | 0.00622 | -0.024 | -33.765
-2.5 | -0.149 | 0.00585 | -0.024 | -25.496
-2 | -0.088 | 0.00561 | -0.025 | -15.69
-1.5 | -0.027 | 0.00535 | -0.025 | -4.963
-1 | 0.035 | 0.00522 | -0.026 | 6.716
-0.5 | 0.097 | 0.00508 | -0.026 | 19.023
0 | 0.158 | 0.00501 | -0.027 | 31.597
0.5 | 0.22 | 0.00507 | -0.027 | 43.377
1 | 0.282 | 0.0051 | -0.028 | 55.226
1.5 | 0.343 | 0.00522 | -0.028 | 65.684
2 | 0.404 | 0.00547 | -0.029 | 73.794
2.5 | 0.465 | 0.00569 | -0.029 | 81.761
3 | 0.526 | 0.00601 | -0.03 | 87.489
3.5 | 0.586 | 0.00639 | -0.03 | 91.615
4 | 0.645 | 0.00687 | -0.031 | 93.968
4.5 | 0.704 | 0.00756 | -0.031 | 93.089
5 | 0.761 | 0.00788 | -0.032 | 96.519
5.5 | 0.815 | 0.00778 | -0.032 | 104.794
6 | 0.869 | 0.0081 | -0.033 | 107.225
6.5 | 0.92 | 0.00843 | -0.033 | 109.068
7 | 0.967 | 0.00879 | -0.034 | 109.971
7.5 | 1.008 | 0.00873 | -0.034 | 115.415
8 | 1.043 | 0.00903 | -0.035 | 115.535
8.5 | 1.072 | 0.01031 | -0.035 | 103.957
9 | 1.092 | 0.01087 | -0.035 | 100.4
9.5 | 1.103 | 0.01156 | -0.036 | 95.422
10 | 1.106 | 0.01231 | -0.036 | 89.856
10.5 | 1.099 | 0.01337 | -0.036 | 82.188
11 | 1.082 | 0.01465 | -0.037 | 73.852
11.5 | 1.056 | 0.01581 | -0.037 | 66.794
12 | 1.016 | 0.01833 | -0.037 | 55.416
12.5 | 0.969 | 0.02076 | -0.037 | 46.697
13 | 0.871 | 0.03864 | -0.034 | 22.53
13.5 | 0.757 | 0.0761 | -0.027 | 9.944
14 | 0.689 | 0.0919 | -0.024 | 7.492
14.5 | 0.621 | 0.09724 | -0.024 | 6.381
15 | 0.547 | 0.10448 | -0.023 | 5.231

## 118. Re 12M Mach 0.25 (2)
BIGFOIL.COM POLAR EXPORT
NACA63-212 a=0.5
NACA63-212 a=0.5 |  |  |  | Cl Max: | 1.6927 | at alpha= | 17 | deg
XFOIL ncrit=9 |  |  |  | L/D Max: | 128.643 | at alpha= | 8.5 | deg
Re: | 12000000 |  |  | Cd Min: | 0.21413 | at alpha= | -20 | deg
Mach: | 0.25 |  |  | Cl=0 at alpha= | -1.3183 | deg
|  |  |  | @ Cl=0.1, Cd= | 0.0041815
|  |  |  | @ Cl=0.4, Cd= | 0.0043717
|  |  |  | @ Cl=0.6, Cd= | 0.005877
alpha (deg) | Cl | Cd | Cm | Cl/Cd
-20 | -0.854 | 0.21413 | 0.0601 | -3.9882
-19.5 | -0.918 | 0.1841 | 0.0418 | -4.9864
-19 | -1.2858 | 0.10092 | -0.0202 | -12.7408
-18.5 | -1.388 | 0.07543 | -0.0396 | -18.4012
-18 | -1.4436 | 0.05947 | -0.0512 | -24.2744
-17.5 | -1.4836 | 0.04749 | -0.0587 | -31.2403
-17 | -1.5085 | 0.03854 | -0.0629 | -39.1412
-16.5 | -1.5308 | 0.0312 | -0.0644 | -49.0641
-16 | -1.542 | 0.02602 | -0.0627 | -59.2621
-15.5 | -1.5476 | 0.02235 | -0.0583 | -69.2438
-15 | -1.5524 | 0.02031 | -0.0501 | -76.4353
-14.5 | -1.5271 | 0.01835 | -0.0449 | -83.2207
-14 | -1.4869 | 0.01673 | -0.0413 | -88.8763
-13.5 | -1.4385 | 0.01548 | -0.0385 | -92.9264
-13 | -1.3866 | 0.0144 | -0.0361 | -96.2917
-12.5 | -1.3322 | 0.01345 | -0.0341 | -99.0483
-12 | -1.2762 | 0.01262 | -0.0324 | -101.1252
-11.5 | -1.2215 | 0.01156 | -0.0306 | -105.6661
-11 | -1.1644 | 0.01076 | -0.0293 | -108.2156
-10.5 | -1.1059 | 0.01012 | -0.0282 | -109.2787
-10 | -1.0467 | 0.00956 | -0.0273 | -109.4874
-9.5 | -0.9869 | 0.0091 | -0.0266 | -108.4505
-9 | -0.9271 | 0.00866 | -0.0261 | -107.0554
-8.5 | -0.8669 | 0.00829 | -0.0256 | -104.5718
-8 | -0.8074 | 0.0078 | -0.0252 | -103.5128
-7.5 | -0.7474 | 0.00742 | -0.025 | -100.7278
-7 | -0.6871 | 0.0071 | -0.0248 | -96.7746
-6.5 | -0.6266 | 0.00683 | -0.0248 | -91.7423
-6 | -0.566 | 0.0066 | -0.0249 | -85.7576
-5.5 | -0.5057 | 0.00633 | -0.025 | -79.8894
-5 | -0.4451 | 0.00612 | -0.0252 | -72.7288
-4.5 | -0.3846 | 0.00591 | -0.0255 | -65.0761
-4 | -0.324 | 0.00574 | -0.0258 | -56.446
-3.5 | -0.2634 | 0.00557 | -0.0261 | -47.289
-3 | -0.2028 | 0.0054 | -0.0266 | -37.5556
-2.5 | -0.1423 | 0.00524 | -0.027 | -27.1565
-2 | -0.082 | 0.005 | -0.0275 | -16.4
-1.5 | -0.0218 | 0.00475 | -0.028 | -4.5895
-1 | 0.0382 | 0.00447 | -0.0285 | 8.5459
-0.5 | 0.0983 | 0.00419 | -0.0291 | 23.4606
0 | 0.1581 | 0.00389 | -0.0298 | 40.6427
0.5 | 0.2186 | 0.00388 | -0.0304 | 56.3402
1 | 0.2788 | 0.00396 | -0.031 | 70.404
1.5 | 0.3391 | 0.00406 | -0.0315 | 83.5222
2 | 0.3986 | 0.00436 | -0.032 | 91.422
3 | 0.515 | 0.00533 | -0.0328 | 96.6229
3.5 | 0.5736 | 0.00571 | -0.0331 | 100.4553
4 | 0.6321 | 0.00608 | -0.0333 | 103.9638
4.5 | 0.6905 | 0.00645 | -0.0334 | 107.0543
5 | 0.7496 | 0.0067 | -0.0336 | 111.8806
5.5 | 0.8086 | 0.00696 | -0.0337 | 116.1782
6 | 0.8673 | 0.00725 | -0.0337 | 119.6276
6.5 | 0.926 | 0.00753 | -0.0337 | 122.9748
7 | 0.9842 | 0.00786 | -0.0335 | 125.2163
7.5 | 1.0421 | 0.00821 | -0.0332 | 126.9306
8 | 1.0994 | 0.0086 | -0.0328 | 127.8372
8.5 | 1.1565 | 0.00899 | -0.0323 | 128.6429
9 | 1.2122 | 0.00948 | -0.0314 | 127.8692
9.5 | 1.2676 | 0.00994 | -0.0305 | 127.5252
10 | 1.3197 | 0.01039 | -0.0288 | 127.0164
10.5 | 1.3715 | 0.01102 | -0.0271 | 124.4555
11 | 1.4232 | 0.01173 | -0.0255 | 121.3299
11.5 | 1.473 | 0.01248 | -0.0234 | 118.0288
12 | 1.5187 | 0.01338 | -0.0208 | 113.5052
12.5 | 1.558 | 0.01446 | -0.0172 | 107.7455
13 | 1.5765 | 0.01561 | -0.0104 | 100.993
13.5 | 1.5995 | 0.01702 | -0.0053 | 93.9777
14 | 1.6231 | 0.01877 | -0.001 | 86.4731
14.5 | 1.6433 | 0.02102 | 0.003 | 78.1779
15 | 1.6627 | 0.02358 | 0.0064 | 70.5131
15.5 | 1.6761 | 0.02683 | 0.0094 | 62.4711
16 | 1.6882 | 0.03044 | 0.0118 | 55.4599
16.5 | 1.6908 | 0.03513 | 0.0137 | 48.1298
17 | 1.6927 | 0.04033 | 0.0146 | 41.9712
17.5 | 1.6845 | 0.04703 | 0.0144 | 35.8176
18 | 1.672 | 0.05486 | 0.0129 | 30.4776
18.5 | 1.6558 | 0.06384 | 0.01 | 25.9367
19 | 1.629 | 0.07491 | 0.0051 | 21.7461
19.5 | 1.5917 | 0.08844 | -0.0022 | 17.9975
20 | 1.5555 | 0.10279 | -0.0107 | 15.1328

## 119. Re 12M Mach 0.50 (1)
BIGFOIL.COM POLAR EXPORT
NACA63-212 a=0.5
NACA63-212 a=0.5 |  |  |  | Cl Max: | 1.147 | at alpha= | 20 | deg
JavaFoil+Calcfoil stall+Eppler ext transition |  |  |  | L/D Max: | 105.418 | at alpha= | 5.5 | deg
Re: | 12000000 |  |  | Cd Min: | 0.00511 | at alpha= | 0 | deg
Mach: | 0.5 |  |  | Cl=0 at alpha= | -1.2826 | deg
|  |  |  | @ Cl=0.1, Cd= | 0.0052539
|  |  |  | @ Cl=0.4, Cd= | 0.005485
|  |  |  | @ Cl=0.6, Cd= | 0.0065339
alpha (deg) | Cl | Cd | Cm | Cl/Cd
-20 | -1.029 | 0.15345 | -0.007 | -6.704
-19.5 | -0.999 | 0.1486 | -0.007 | -6.725
-19 | -0.971 | 0.14503 | -0.007 | -6.697
-18.5 | -0.943 | 0.14019 | -0.007 | -6.729
-18 | -0.922 | 0.12684 | -0.008 | -7.272
-17.5 | -0.896 | 0.11919 | -0.008 | -7.521
-17 | -0.866 | 0.11562 | -0.008 | -7.494
-16.5 | -0.835 | 0.11559 | -0.008 | -7.223
-16 | -0.808 | 0.10803 | -0.008 | -7.482
-15.5 | -0.782 | 0.10975 | -0.008 | -7.13
-15 | -0.755 | 0.10338 | -0.009 | -7.306
-14.5 | -0.728 | 0.0963 | -0.009 | -7.558
-14 | -0.704 | 0.08725 | -0.01 | -8.074
-13.5 | -0.688 | 0.073 | -0.011 | -9.43
-13 | -0.643 | 0.09106 | -0.009 | -7.065
-12.5 | -0.617 | 0.08372 | -0.009 | -7.368
-12 | -0.594 | 0.07328 | -0.011 | -8.106
-11.5 | -0.617 | 0.03529 | -0.015 | -17.48
-11 | -0.629 | 0.017 | -0.017 | -37.024
-10.5 | -0.505 | 0.07333 | -0.009 | -6.884
-10 | -0.48 | 0.06353 | -0.01 | -7.551
-9.5 | -0.513 | 0.02198 | -0.018 | -23.316
-9 | -0.512 | 0.01241 | -0.02 | -41.239
-8.5 | -0.491 | 0.01057 | -0.021 | -46.484
-8 | -0.369 | 0.05214 | -0.01 | -7.068
-7.5 | -0.423 | 0.00994 | -0.022 | -42.574
-7 | -0.568 | 0.00924 | -0.022 | -61.491
-6.5 | -0.602 | 0.00861 | -0.023 | -69.888
-6 | -0.58 | 0.0081 | -0.023 | -71.583
-5.5 | -0.539 | 0.00776 | -0.024 | -69.363
-5 | -0.487 | 0.00735 | -0.025 | -66.153
-4.5 | -0.428 | 0.0071 | -0.025 | -60.344
-4 | -0.366 | 0.00685 | -0.026 | -53.406
-3.5 | -0.301 | 0.00669 | -0.026 | -44.999
-3 | -0.234 | 0.00649 | -0.027 | -36.071
-2.5 | -0.167 | 0.00635 | -0.027 | -26.212
-2 | -0.098 | 0.00589 | -0.028 | -16.693
-1.5 | -0.03 | 0.00553 | -0.028 | -5.363
-1 | 0.039 | 0.00536 | -0.029 | 7.311
-0.5 | 0.108 | 0.00524 | -0.029 | 20.627
0 | 0.177 | 0.00511 | -0.03 | 34.624
0.5 | 0.246 | 0.00517 | -0.031 | 47.589
1 | 0.315 | 0.00524 | -0.031 | 60.06
1.5 | 0.383 | 0.0054 | -0.032 | 70.864
2 | 0.451 | 0.00574 | -0.032 | 78.566
2.5 | 0.519 | 0.00604 | -0.033 | 85.988
3 | 0.587 | 0.0064 | -0.033 | 91.731
3.5 | 0.653 | 0.00708 | -0.034 | 92.318
4 | 0.718 | 0.00728 | -0.034 | 98.701
4.5 | 0.781 | 0.00807 | -0.035 | 96.691
5 | 0.84 | 0.00848 | -0.035 | 99.057
5.5 | 0.895 | 0.00849 | -0.036 | 105.418
6 | 0.943 | 0.00977 | -0.036 | 96.526
6.5 | 0.979 | 0.01045 | -0.037 | 93.688
7 | 0.994 | 0.01121 | -0.037 | 88.627
7.5 | 0.958 | 0.01216 | -0.038 | 78.809
8 | 0.606 | 0.0151 | -0.037 | 40.148
8.5 | 0.644 | 0.01447 | -0.038 | 44.489
9 | 0.568 | 0.05356 | -0.025 | 10.61
9.5 | 0.705 | 0.01567 | -0.039 | 45.008
10 | 0.732 | 0.01763 | -0.039 | 41.518
10.5 | 0.751 | 0.02153 | -0.039 | 34.908
11 | 0.668 | 0.07394 | -0.023 | 9.035
11.5 | 0.819 | 0.0212 | -0.04 | 38.622
12 | 0.839 | 0.02537 | -0.04 | 33.083
12.5 | 0.806 | 0.05193 | -0.036 | 15.527
13 | 0.78 | 0.08789 | -0.027 | 8.876
13.5 | 0.916 | 0.03265 | -0.041 | 28.067
14 | 0.837 | 0.09096 | -0.029 | 9.207
14.5 | 0.868 | 0.09392 | -0.03 | 9.247
15 | 0.89 | 0.10386 | -0.029 | 8.567
15.5 | 0.91 | 0.10695 | -0.028 | 8.505
16 | 0.966 | 0.09201 | -0.034 | 10.494
16.5 | 0.998 | 0.09373 | -0.035 | 10.649
17 | 0.994 | 0.12441 | -0.03 | 7.99
17.5 | 1.018 | 0.13044 | -0.03 | 7.804
18 | 1.046 | 0.13403 | -0.031 | 7.808
18.5 | 1.078 | 0.13553 | -0.033 | 7.955
19 | 1.103 | 0.14378 | -0.033 | 7.671
19.5 | 1.121 | 0.16361 | -0.032 | 6.85
20 | 1.147 | 0.16917 | -0.032 | 6.783

## 120. Re 12M Mach 0.50 (2)
BIGFOIL.COM POLAR EXPORT
NACA63-212 a=0.5
NACA63-212 a=0.5 |  |  |  | Cl Max: | 1.2677 | at alpha= | 8.5 | deg
XFOIL ncrit=9 |  |  |  | L/D Max: | 124.488 | at alpha= | 6.5 | deg
Re: | 12000000 |  |  | Cd Min: | 0.27004 | at alpha= | -20 | deg
Mach: | 0.5 |  |  | Cl=0 at alpha= | -1.3299 | deg
|  |  |  | @ Cl=0.1, Cd= | 0.0042986
|  |  |  | @ Cl=0.4, Cd= | 0.004143
|  |  |  | @ Cl=0.6, Cd= | 0.005721
alpha (deg) | Cl | Cd | Cm | Cl/Cd
-20 | -0.8608 | 0.27004 | 0.0876 | -3.1877
-19.5 | -0.8402 | 0.26024 | 0.0818 | -3.2286
-19 | -0.8197 | 0.25063 | 0.076 | -3.2706
-18.5 | -0.7976 | 0.24211 | 0.0706 | -3.2944
-18 | -0.7786 | 0.23186 | 0.0647 | -3.3581
-17.5 | -0.7587 | 0.22238 | 0.0589 | -3.4117
-17 | -0.7407 | 0.21228 | 0.053 | -3.4893
-15.5 | -0.6913 | 0.18436 | 0.0372 | -3.7497
-15 | -0.6761 | 0.17462 | 0.0314 | -3.8718
-14.5 | -0.6597 | 0.16547 | 0.0259 | -3.9868
-14 | -0.649 | 0.15487 | 0.0197 | -4.1906
-13.5 | -0.6408 | 0.1441 | 0.0133 | -4.4469
-13 | -0.6417 | 0.13153 | 0.0055 | -4.8787
-12.5 | -0.6379 | 0.12072 | -0.0012 | -5.2841
-12 | -0.6414 | 0.10905 | -0.0087 | -5.8817
-11.5 | -0.6471 | 0.09766 | -0.0162 | -6.626
-11 | -0.6591 | 0.08578 | -0.0243 | -7.6836
-10.5 | -0.6782 | 0.0731 | -0.0332 | -9.2777
-10 | -0.6953 | 0.05867 | -0.0438 | -11.851
-9.5 | -0.7206 | 0.04641 | -0.0541 | -15.5268
-9 | -0.7525 | 0.03702 | -0.0601 | -20.3269
-8.5 | -0.792 | 0.03052 | -0.0583 | -25.9502
-8 | -0.8266 | 0.02385 | -0.0516 | -34.6583
-7.5 | -0.8368 | 0.01546 | -0.0459 | -54.1268
-7 | -0.8015 | 0.01032 | -0.0409 | -77.6647
-6.5 | -0.7379 | 0.00829 | -0.0373 | -89.0109
-6 | -0.6654 | 0.00745 | -0.035 | -89.3154
-5.5 | -0.5918 | 0.00697 | -0.0335 | -84.9067
-5 | -0.5186 | 0.00658 | -0.0324 | -78.8146
-4.5 | -0.4462 | 0.00627 | -0.0317 | -71.1643
-4 | -0.3743 | 0.00604 | -0.0313 | -61.9702
-3.5 | -0.3031 | 0.00581 | -0.0311 | -52.1687
-3 | -0.2324 | 0.00561 | -0.0311 | -41.426
-2.5 | -0.1621 | 0.00543 | -0.0313 | -29.8527
-1.5 | -0.0234 | 0.00491 | -0.032 | -4.7658
-1 | 0.0454 | 0.00457 | -0.0325 | 9.9344
-0.5 | 0.1138 | 0.00423 | -0.0331 | 26.9031
0 | 0.1824 | 0.00393 | -0.0338 | 46.4122
0.5 | 0.2518 | 0.00388 | -0.0345 | 64.8969
1 | 0.3211 | 0.00394 | -0.0351 | 81.4975
1.5 | 0.3901 | 0.00411 | -0.0357 | 94.9148
2 | 0.4591 | 0.00434 | -0.0361 | 105.7834
2.5 | 0.5241 | 0.00511 | -0.0362 | 102.5636
3 | 0.5906 | 0.00565 | -0.0362 | 104.531
4 | 0.7243 | 0.00666 | -0.0355 | 108.7538
4.5 | 0.7929 | 0.00702 | -0.035 | 112.9487
5 | 0.8622 | 0.00735 | -0.0343 | 117.3061
5.5 | 0.9316 | 0.00773 | -0.0332 | 120.5175
6 | 1.0008 | 0.00815 | -0.0317 | 122.7975
6.5 | 1.0706 | 0.0086 | -0.0299 | 124.4884
7 | 1.139 | 0.00919 | -0.0274 | 123.9391
7.5 | 1.206 | 0.00988 | -0.0241 | 122.0648
8 | 1.2624 | 0.01112 | -0.0187 | 113.5252
8.5 | 1.2677 | 0.0137 | -0.0071 | 92.5328
9 | 1.2401 | 0.01749 | 0.005 | 70.9034
9.5 | 1.2157 | 0.02347 | 0.0123 | 51.798
10 | 1.1839 | 0.03086 | 0.0166 | 38.3636
10.5 | 1.1515 | 0.03929 | 0.0176 | 29.3077
11 | 1.118 | 0.04906 | 0.0154 | 22.7884
11.5 | 1.0847 | 0.06051 | 0.0101 | 17.926
12 | 1.0554 | 0.07327 | 0.0024 | 14.4043
12.5 | 1.0292 | 0.08742 | -0.0073 | 11.773
13 | 1.0096 | 0.10213 | -0.0173 | 9.8854
13.5 | 0.9926 | 0.11697 | -0.0268 | 8.4859

## 121. Re 14M Mach 0.00 (1)
BIGFOIL.COM POLAR EXPORT
NACA63-212 a=0.5
NACA63-212 a=0.5 |  |  |  | Cl Max: | 1.165 | at alpha= | 11.5 | deg
JavaFoil+Calcfoil stall+Eppler ext transition |  |  |  | L/D Max: | 122.805 | at alpha= | 8.5 | deg
Re: | 14000000 |  |  | Cd Min: | 0.00504 | at alpha= | 0.5 | deg
Mach: | 0 |  |  | Cl=0 at alpha= | -1.2833 | deg
|  |  |  | @ Cl=0.1, Cd= | 0.0051129
|  |  |  | @ Cl=0.4, Cd= | 0.0055036
|  |  |  | @ Cl=0.6, Cd= | 0.0065265
alpha (deg) | Cl | Cd | Cm | Cl/Cd
-16.5 | -0.674 | 0.11278 | -0.007 | -5.976
-16 | -0.696 | 0.1068 | -0.007 | -6.521
-15.5 | -0.718 | 0.10053 | -0.007 | -7.143
-15 | -0.735 | 0.09372 | -0.008 | -7.843
-14.5 | -0.767 | 0.07227 | -0.009 | -10.616
-14 | -0.782 | 0.06552 | -0.01 | -11.932
-13.5 | -0.875 | 0.02205 | -0.013 | -39.705
-13 | -0.906 | 0.01534 | -0.014 | -59.056
-12.5 | -0.918 | 0.01317 | -0.014 | -69.674
-12 | -0.925 | 0.01175 | -0.015 | -78.733
-11.5 | -0.929 | 0.01074 | -0.015 | -86.531
-11 | -0.917 | 0.01014 | -0.016 | -90.364
-10.5 | -0.899 | 0.00961 | -0.016 | -93.531
-10 | -0.876 | 0.00912 | -0.017 | -96.106
-9.5 | -0.847 | 0.00877 | -0.017 | -96.623
-9 | -0.813 | 0.00842 | -0.018 | -96.495
-8.5 | -0.775 | 0.00817 | -0.018 | -94.786
-8 | -0.733 | 0.00789 | -0.019 | -92.883
-7.5 | -0.689 | 0.0076 | -0.019 | -90.661
-7 | -0.642 | 0.00736 | -0.019 | -87.221
-6.5 | -0.593 | 0.00715 | -0.02 | -82.933
-6 | -0.541 | 0.00694 | -0.02 | -78.003
-5.5 | -0.488 | 0.00677 | -0.021 | -72.12
-5 | -0.433 | 0.00659 | -0.021 | -65.733
-4.5 | -0.377 | 0.00644 | -0.022 | -58.566
-4 | -0.32 | 0.00631 | -0.022 | -50.704
-3.5 | -0.262 | 0.00621 | -0.023 | -42.229
-3 | -0.204 | 0.00607 | -0.023 | -33.518
-2.5 | -0.145 | 0.00579 | -0.024 | -24.944
-2 | -0.085 | 0.00559 | -0.024 | -15.239
-1.5 | -0.026 | 0.00534 | -0.025 | -4.813
-1 | 0.034 | 0.00521 | -0.025 | 6.511
-0.5 | 0.094 | 0.00512 | -0.025 | 18.277
0 | 0.153 | 0.00505 | -0.026 | 30.369
0.5 | 0.213 | 0.00504 | -0.026 | 42.264
1 | 0.273 | 0.00511 | -0.027 | 53.321
1.5 | 0.332 | 0.00531 | -0.027 | 62.526
2 | 0.391 | 0.00547 | -0.028 | 71.508
2.5 | 0.45 | 0.00569 | -0.028 | 79.098
3 | 0.509 | 0.00595 | -0.029 | 85.554
3.5 | 0.568 | 0.00633 | -0.029 | 89.705
4 | 0.625 | 0.00668 | -0.03 | 93.587
4.5 | 0.682 | 0.00724 | -0.03 | 94.251
5 | 0.738 | 0.00752 | -0.031 | 98.102
5.5 | 0.793 | 0.00778 | -0.031 | 101.81
6 | 0.845 | 0.00765 | -0.032 | 110.415
6.5 | 0.896 | 0.0079 | -0.032 | 113.44
7 | 0.944 | 0.00822 | -0.033 | 114.896
7.5 | 0.988 | 0.00853 | -0.033 | 115.923
8 | 1.029 | 0.00884 | -0.034 | 116.398
8.5 | 1.065 | 0.00867 | -0.034 | 122.805
9 | 1.097 | 0.00909 | -0.034 | 120.688
9.5 | 1.122 | 0.01039 | -0.035 | 108.007
10 | 1.142 | 0.01091 | -0.035 | 104.744
10.5 | 1.156 | 0.01151 | -0.036 | 100.401
11 | 1.164 | 0.01226 | -0.036 | 94.904
11.5 | 1.165 | 0.0133 | -0.036 | 87.589
12 | 1.163 | 0.01419 | -0.036 | 81.94
12.5 | 1.154 | 0.01541 | -0.037 | 74.851
13 | 1.142 | 0.01635 | -0.037 | 69.832
13.5 | 1.123 | 0.0181 | -0.037 | 62.048
14 | 1.099 | 0.0203 | -0.037 | 54.128
14.5 | 1.066 | 0.02262 | -0.037 | 47.124
15 | 1.024 | 0.02712 | -0.037 | 37.772
15.5 | 0.98 | 0.03274 | -0.037 | 29.937
16 | 0.935 | 0.03927 | -0.037 | 23.822
16.5 | 0.869 | 0.05989 | -0.034 | 14.504

## 122. Re 14M Mach 0.00 (2)
BIGFOIL.COM POLAR EXPORT
NACA63-212 a=0.5
NACA63-212 a=0.5 |  |  |  | Cl Max: | 1.8235 | at alpha= | 20 | deg
XFOIL ncrit=9 |  |  |  | L/D Max: | 134.286 | at alpha= | 10.5 | deg
Re: | 14000000 |  |  | Cd Min: | 0.04331 | at alpha= | 20 | deg
Mach: | 0 |  |  | Cl=0 at alpha= | -1.3056 | deg
|  |  |  | @ Cl=0.1, Cd= | 0.0011608
|  |  |  | @ Cl=0.4, Cd= | 0.0046999
|  |  |  | @ Cl=0.6, Cd= | 0.0058267
alpha (deg) | Cl | Cd | Cm | Cl/Cd
-20 | -1.6198 | 0.02289 | -0.0424 | -70.7645
-19.5 | -1.6316 | 0.01675 | -0.0433 | -97.409
-19 | -1.637 | 0.01252 | -0.043 | -130.7508
-18.5 | -1.6388 | 0.00967 | -0.0416 | -169.4726
-18 | -1.6411 | 0.00779 | -0.0387 | -210.6675
-17.5 | -1.6439 | 0.00678 | -0.0339 | -242.4631
-17 | -1.634 | 0.00609 | -0.0286 | -268.3087
-16.5 | -1.604 | 0.00527 | -0.0263 | -304.3643
-16 | -1.5709 | 0.00479 | -0.0237 | -327.9541
-15.5 | -1.5295 | 0.00433 | -0.0225 | -353.2333
-15 | -1.4851 | 0.00392 | -0.0217 | -378.852
-14.5 | -1.4392 | 0.00357 | -0.021 | -403.1373
-14 | -1.3917 | 0.00325 | -0.0205 | -428.2154
-13 | -1.2932 | 0.00274 | -0.0199 | -471.9708
-12.5 | -1.2429 | 0.00251 | -0.0196 | -495.1793
-12 | -1.1927 | 0.00227 | -0.0194 | -525.4185
-11.5 | -1.141 | 0.00208 | -0.0193 | -548.5577
-11 | -1.0887 | 0.00193 | -0.0193 | -564.0933
-10.5 | -1.0353 | 0.00181 | -0.0194 | -571.989
-10 | -0.9814 | 0.00171 | -0.0196 | -573.9181
-9.5 | -0.9269 | 0.00163 | -0.0198 | -568.6503
-8.5 | -0.8174 | 0.00147 | -0.0202 | -556.0544
-8 | -0.7622 | 0.00139 | -0.0205 | -548.3453
-7.5 | -0.7067 | 0.00132 | -0.0208 | -535.3788
-7 | -0.6507 | 0.00127 | -0.0211 | -512.3622
-6.5 | -0.5944 | 0.00123 | -0.0215 | -483.252
-6 | -0.5379 | 0.00118 | -0.0219 | -455.8475
-5.5 | -0.4812 | 0.00114 | -0.0223 | -422.1053
-5 | -0.4243 | 0.0011 | -0.0227 | -385.7273
-4.5 | -0.3672 | 0.00107 | -0.0232 | -343.1776
-4 | -0.3099 | 0.00104 | -0.0237 | -297.9808
-3.5 | -0.2525 | 0.00101 | -0.0241 | -250
-3 | -0.195 | 0.00098 | -0.0246 | -198.9796
-2.5 | -0.1375 | 0.00095 | -0.0252 | -144.7368
-2 | -0.08 | 0.00091 | -0.0257 | -87.9121
-1 | 0.0352 | 0.00082 | -0.0269 | 42.9268
-0.5 | 0.0928 | 0.00078 | -0.0275 | 118.9744
0 | 0.1518 | 0.0039 | -0.0287 | 38.9231
0.5 | 0.2099 | 0.00394 | -0.0293 | 53.2741
1 | 0.2678 | 0.00399 | -0.0299 | 67.1178
1.5 | 0.3257 | 0.0041 | -0.0304 | 79.439
2 | 0.3821 | 0.00457 | -0.0309 | 83.6105
2.5 | 0.4386 | 0.00498 | -0.0314 | 88.0723
3 | 0.4953 | 0.00528 | -0.0318 | 93.8068
4 | 0.6083 | 0.00587 | -0.0326 | 103.6286
4.5 | 0.6645 | 0.0062 | -0.0329 | 107.1774
5 | 0.7209 | 0.00643 | -0.0332 | 112.1151
5.5 | 0.7773 | 0.00666 | -0.0335 | 116.7117
6 | 0.8334 | 0.0069 | -0.0338 | 120.7826
6.5 | 0.8893 | 0.00713 | -0.0341 | 124.7265
7 | 0.9446 | 0.00742 | -0.0343 | 127.3046
7.5 | 0.9999 | 0.00769 | -0.0345 | 130.026
8 | 1.0542 | 0.00803 | -0.0346 | 131.2827
8.5 | 1.1085 | 0.00834 | -0.0346 | 132.9137
9 | 1.1622 | 0.00868 | -0.0346 | 133.894
10 | 1.2666 | 0.00946 | -0.0342 | 133.8901
10.5 | 1.316 | 0.0098 | -0.0334 | 134.2857
11 | 1.3655 | 0.01028 | -0.0328 | 132.8307
11.5 | 1.4145 | 0.01088 | -0.0322 | 130.0092
12 | 1.4631 | 0.01143 | -0.0316 | 128.0052
12.5 | 1.5105 | 0.01201 | -0.0308 | 125.7702
13 | 1.5557 | 0.01266 | -0.0296 | 122.8831
13.5 | 1.5977 | 0.01343 | -0.0281 | 118.965
14 | 1.6363 | 0.01427 | -0.0261 | 114.6671
14.5 | 1.6655 | 0.0152 | -0.0224 | 109.5724
15 | 1.6832 | 0.01614 | -0.0171 | 104.2875
15.5 | 1.705 | 0.01734 | -0.0133 | 98.3276
16 | 1.7271 | 0.01878 | -0.0101 | 91.9649
16.5 | 1.7478 | 0.02048 | -0.0073 | 85.3418
17 | 1.7679 | 0.02242 | -0.0048 | 78.8537
17.5 | 1.7848 | 0.02474 | -0.0026 | 72.1423
18 | 1.7976 | 0.02754 | -0.0006 | 65.2723
18.5 | 1.813 | 0.03031 | 0.0008 | 59.8152
19 | 1.8191 | 0.03408 | 0.0021 | 53.3773
19.5 | 1.8126 | 0.03937 | 0.003 | 46.0401
20 | 1.8235 | 0.04331 | 0.003 | 42.1034

## 123. Re 14M Mach 0.10 (1)
BIGFOIL.COM POLAR EXPORT
NACA63-212 a=0.5
NACA63-212 a=0.5 |  |  |  | Cl Max: | 1.156 | at alpha= | 11 | deg
JavaFoil+Calcfoil stall+Eppler ext transition |  |  |  | L/D Max: | 125.784 | at alpha= | 9 | deg
Re: | 14000000 |  |  | Cd Min: | 0.00504 | at alpha= | 0 | deg
Mach: | 0.1 |  |  | Cl=0 at alpha= | -1.2833 | deg
|  |  |  | @ Cl=0.1, Cd= | 0.005139
|  |  |  | @ Cl=0.4, Cd= | 0.0055045
|  |  |  | @ Cl=0.6, Cd= | 0.0065014
alpha (deg) | Cl | Cd | Cm | Cl/Cd
-16.5 | -0.63 | 0.11801 | -0.006 | -5.34
-16 | -0.656 | 0.11191 | -0.007 | -5.862
-15.5 | -0.682 | 0.10344 | -0.007 | -6.597
-15 | -0.705 | 0.0938 | -0.008 | -7.511
-14.5 | -0.723 | 0.08724 | -0.008 | -8.284
-14 | -0.743 | 0.07734 | -0.009 | -9.601
-13.5 | -0.834 | 0.02858 | -0.012 | -29.184
-13 | -0.879 | 0.01698 | -0.014 | -51.731
-12.5 | -0.896 | 0.01406 | -0.014 | -63.725
-12 | -0.908 | 0.01218 | -0.015 | -74.534
-11.5 | -0.92 | 0.01088 | -0.016 | -84.497
-11 | -0.909 | 0.01025 | -0.016 | -88.725
-10.5 | -0.894 | 0.00976 | -0.016 | -91.639
-10 | -0.873 | 0.00922 | -0.017 | -94.712
-9.5 | -0.846 | 0.00886 | -0.017 | -95.466
-9 | -0.812 | 0.00851 | -0.018 | -95.49
-8.5 | -0.775 | 0.00825 | -0.018 | -93.908
-8 | -0.734 | 0.00792 | -0.019 | -92.719
-7.5 | -0.691 | 0.00762 | -0.019 | -90.605
-7 | -0.644 | 0.00738 | -0.02 | -87.266
-6.5 | -0.595 | 0.00718 | -0.02 | -82.859
-6 | -0.544 | 0.00695 | -0.02 | -78.188
-5.5 | -0.49 | 0.00679 | -0.021 | -72.223
-5 | -0.435 | 0.00663 | -0.021 | -65.622
-4.5 | -0.379 | 0.00648 | -0.022 | -58.5
-4 | -0.322 | 0.00636 | -0.022 | -50.598
-3.5 | -0.263 | 0.00621 | -0.023 | -42.429
-3 | -0.205 | 0.00608 | -0.023 | -33.66
-2.5 | -0.145 | 0.00579 | -0.024 | -25.073
-2 | -0.086 | 0.00563 | -0.024 | -15.219
-1.5 | -0.026 | 0.00534 | -0.025 | -4.838
-1 | 0.034 | 0.00521 | -0.025 | 6.548
-0.5 | 0.094 | 0.00515 | -0.026 | 18.271
0 | 0.154 | 0.00504 | -0.026 | 30.547
0.5 | 0.214 | 0.00504 | -0.027 | 42.515
1 | 0.274 | 0.00511 | -0.027 | 53.659
1.5 | 0.333 | 0.00534 | -0.028 | 62.402
2 | 0.393 | 0.00548 | -0.028 | 71.679
2.5 | 0.453 | 0.00569 | -0.029 | 79.514
3 | 0.512 | 0.00595 | -0.029 | 86.064
3.5 | 0.57 | 0.00631 | -0.029 | 90.383
4 | 0.628 | 0.00668 | -0.03 | 94.115
4.5 | 0.686 | 0.0073 | -0.03 | 93.946
5 | 0.742 | 0.00756 | -0.031 | 98.139
5.5 | 0.796 | 0.00779 | -0.031 | 102.257
6 | 0.849 | 0.00772 | -0.032 | 109.859
6.5 | 0.9 | 0.00799 | -0.032 | 112.67
7 | 0.948 | 0.0083 | -0.033 | 114.161
7.5 | 0.992 | 0.00864 | -0.033 | 114.763
8 | 1.032 | 0.00895 | -0.034 | 115.236
8.5 | 1.067 | 0.0088 | -0.034 | 121.292
9 | 1.097 | 0.00872 | -0.035 | 125.784
9.5 | 1.121 | 0.01052 | -0.035 | 106.64
10 | 1.139 | 0.01104 | -0.035 | 103.199
10.5 | 1.15 | 0.01177 | -0.036 | 97.734
11 | 1.156 | 0.01247 | -0.036 | 92.696
11.5 | 1.154 | 0.01356 | -0.036 | 85.086
12 | 1.148 | 0.01452 | -0.037 | 79.064
12.5 | 1.135 | 0.01577 | -0.037 | 71.975
13 | 1.118 | 0.01713 | -0.037 | 65.255
13.5 | 1.095 | 0.01907 | -0.037 | 57.414
14 | 1.066 | 0.02125 | -0.037 | 50.18
14.5 | 1.027 | 0.02419 | -0.037 | 42.453
15 | 0.979 | 0.02944 | -0.037 | 33.265
15.5 | 0.927 | 0.03738 | -0.036 | 24.787
16 | 0.866 | 0.05153 | -0.035 | 16.795

## 124. Re 14M Mach 0.10 (2)
BIGFOIL.COM POLAR EXPORT
NACA63-212 a=0.5
NACA63-212 a=0.5 |  |  |  | Cl Max: | 1.8023 | at alpha= | 19 | deg
XFOIL ncrit=9 |  |  |  | L/D Max: | 133.454 | at alpha= | 10.5 | deg
Re: | 14000000 |  |  | Cd Min: | 0.04892 | at alpha= | 20 | deg
Mach: | 0.1 |  |  | Cl=0 at alpha= | -1.3148 | deg
|  |  |  | @ Cl=0.1, Cd= | 0.0042197
|  |  |  | @ Cl=0.4, Cd= | 0.0046819
|  |  |  | @ Cl=0.6, Cd= | 0.0058244
alpha (deg) | Cl | Cd | Cm | Cl/Cd
-20 | -1.7217 | 0.03529 | -0.0516 | -48.7872
-19.5 | -1.7257 | 0.0303 | -0.0518 | -56.9538
-19 | -1.7231 | 0.02647 | -0.0506 | -65.0963
-18.5 | -1.7161 | 0.02352 | -0.0484 | -72.9634
-18 | -1.706 | 0.02127 | -0.045 | -80.2069
-17.5 | -1.6975 | 0.01958 | -0.0399 | -86.6956
-17 | -1.6808 | 0.01834 | -0.0346 | -91.6467
-16.5 | -1.6483 | 0.017 | -0.0318 | -96.9588
-16 | -1.6098 | 0.01579 | -0.0298 | -101.9506
-15.5 | -1.5708 | 0.01498 | -0.0274 | -104.8598
-15 | -1.5248 | 0.0142 | -0.0261 | -107.3803
-14.5 | -1.4767 | 0.01347 | -0.0251 | -109.6288
-14 | -1.427 | 0.01281 | -0.0243 | -111.3973
-13.5 | -1.3761 | 0.0122 | -0.0236 | -112.7951
-12.5 | -1.2716 | 0.01109 | -0.0226 | -114.6619
-12 | -1.2192 | 0.01045 | -0.0222 | -116.6699
-11.5 | -1.1658 | 0.00988 | -0.0219 | -117.996
-11 | -1.1116 | 0.00938 | -0.0217 | -118.5075
-10.5 | -1.0565 | 0.00897 | -0.0216 | -117.7815
-10 | -1.0008 | 0.00862 | -0.0216 | -116.1021
-9.5 | -0.9447 | 0.00831 | -0.0216 | -113.6823
-8.5 | -0.832 | 0.00764 | -0.0218 | -108.9005
-8 | -0.7754 | 0.0073 | -0.022 | -106.2192
-7.5 | -0.7185 | 0.00699 | -0.0222 | -102.7897
-7 | -0.6612 | 0.00673 | -0.0224 | -98.2467
-6.5 | -0.6035 | 0.00651 | -0.0227 | -92.7035
-6 | -0.5458 | 0.00631 | -0.023 | -86.4976
-5.5 | -0.488 | 0.00607 | -0.0234 | -80.3954
-5 | -0.4299 | 0.0059 | -0.0238 | -72.8644
-4.5 | -0.3718 | 0.00571 | -0.0242 | -65.1138
-4 | -0.3135 | 0.00555 | -0.0246 | -56.4865
-3.5 | -0.2551 | 0.0054 | -0.0251 | -47.2407
-3 | -0.1967 | 0.00526 | -0.0256 | -37.3954
-2.5 | -0.1382 | 0.0051 | -0.026 | -27.098
-2 | -0.0798 | 0.0049 | -0.0266 | -16.2857
-1.5 | -0.0216 | 0.00469 | -0.0271 | -4.6055
-1 | 0.0367 | 0.00447 | -0.0276 | 8.2103
-0.5 | 0.095 | 0.00425 | -0.0282 | 22.3529
0 | 0.1527 | 0.0039 | -0.0289 | 39.1538
0.5 | 0.2112 | 0.00393 | -0.0294 | 53.7405
1 | 0.2694 | 0.00399 | -0.03 | 67.5188
1.5 | 0.3277 | 0.0041 | -0.0306 | 79.9268
2 | 0.3845 | 0.00457 | -0.0311 | 84.1357
2.5 | 0.4413 | 0.00498 | -0.0315 | 88.6145
3 | 0.4983 | 0.00529 | -0.0319 | 94.1966
3.5 | 0.5553 | 0.00558 | -0.0323 | 99.5161
4 | 0.612 | 0.00589 | -0.0327 | 103.9049
4.5 | 0.6686 | 0.00622 | -0.033 | 107.492
5 | 0.7255 | 0.00645 | -0.0333 | 112.4806
5.5 | 0.7822 | 0.00669 | -0.0336 | 116.9208
6 | 0.8388 | 0.00693 | -0.0338 | 121.039
6.5 | 0.8952 | 0.00716 | -0.0341 | 125.0279
7 | 0.9509 | 0.00747 | -0.0342 | 127.2959
7.5 | 1.0066 | 0.00774 | -0.0344 | 130.0517
8 | 1.0614 | 0.00809 | -0.0344 | 131.199
8.5 | 1.1163 | 0.0084 | -0.0344 | 132.8929
9 | 1.1703 | 0.00877 | -0.0343 | 133.4436
9.5 | 1.2231 | 0.0092 | -0.034 | 132.9457
10 | 1.2758 | 0.00956 | -0.0336 | 133.4519
10.5 | 1.3252 | 0.00993 | -0.0327 | 133.4542
11 | 1.3751 | 0.01046 | -0.0319 | 131.4627
11.5 | 1.4247 | 0.01105 | -0.0312 | 128.9321
12 | 1.4737 | 0.01162 | -0.0303 | 126.8244
12.5 | 1.5209 | 0.01225 | -0.0293 | 124.1551
13 | 1.5651 | 0.013 | -0.0278 | 120.3923
13.5 | 1.6058 | 0.01385 | -0.0258 | 115.9422
14 | 1.6426 | 0.01475 | -0.0232 | 111.3627
15 | 1.6836 | 0.01677 | -0.0132 | 100.3936
15.5 | 1.7059 | 0.01817 | -0.0096 | 93.8855
16 | 1.7277 | 0.01982 | -0.0065 | 87.1695
16.5 | 1.7449 | 0.02195 | -0.0035 | 79.4943
17 | 1.7657 | 0.02406 | -0.0012 | 73.3874
17.5 | 1.7784 | 0.02691 | 0.0011 | 66.087
18 | 1.7868 | 0.03033 | 0.003 | 58.912
18.5 | 1.8011 | 0.03349 | 0.0041 | 53.7802
19 | 1.8023 | 0.03806 | 0.0051 | 47.3542
19.5 | 1.7949 | 0.04395 | 0.0052 | 40.8396
20 | 1.8004 | 0.04892 | 0.0047 | 36.8029

## 125. Re 14M Mach 0.25 (1)
BIGFOIL.COM POLAR EXPORT
NACA63-212 a=0.5
NACA63-212 a=0.5 |  |  |  | Cl Max: | 1.107 | at alpha= | 10 | deg
JavaFoil+Calcfoil stall+Eppler ext transition |  |  |  | L/D Max: | 117.322 | at alpha= | 8 | deg
Re: | 14000000 |  |  | Cd Min: | 0.00506 | at alpha= | 0.5 | deg
Mach: | 0.25 |  |  | Cl=0 at alpha= | -1.2823 | deg
|  |  |  | @ Cl=0.1, Cd= | 0.0051466
|  |  |  | @ Cl=0.4, Cd= | 0.0055195
|  |  |  | @ Cl=0.6, Cd= | 0.10293
alpha (deg) | Cl | Cd | Cm | Cl/Cd
-15.5 | -0.362 | 0.12007 | -0.006 | -3.011
-15 | -0.42 | 0.10986 | -0.007 | -3.821
-14.5 | -0.472 | 0.1029 | -0.007 | -4.587
-14 | -0.52 | 0.0953 | -0.007 | -5.453
-13.5 | -0.562 | 0.09068 | -0.007 | -6.199
-13 | -0.6 | 0.08427 | -0.008 | -7.123
-12.5 | -0.634 | 0.07739 | -0.009 | -8.186
-12 | -0.697 | 0.04634 | -0.012 | -15.05
-11.5 | -0.803 | 0.01419 | -0.015 | -56.609
-11 | -0.826 | 0.01227 | -0.016 | -67.34
-10.5 | -0.849 | 0.01074 | -0.017 | -79.017
-10 | -0.844 | 0.00992 | -0.017 | -85.113
-9.5 | -0.829 | 0.00944 | -0.018 | -87.791
-9 | -0.804 | 0.0089 | -0.018 | -90.32
-8.5 | -0.774 | 0.00853 | -0.019 | -90.728
-8 | -0.738 | 0.00825 | -0.019 | -89.461
-7.5 | -0.698 | 0.00786 | -0.02 | -88.794
-7 | -0.654 | 0.0076 | -0.02 | -85.973
-6.5 | -0.606 | 0.00736 | -0.021 | -82.296
-6 | -0.555 | 0.00712 | -0.021 | -77.94
-5.5 | -0.501 | 0.00688 | -0.021 | -72.892
-5 | -0.446 | 0.00671 | -0.022 | -66.443
-4.5 | -0.389 | 0.00655 | -0.022 | -59.296
-4 | -0.33 | 0.00644 | -0.023 | -51.275
-3.5 | -0.271 | 0.00627 | -0.023 | -43.158
-3 | -0.21 | 0.00612 | -0.024 | -34.314
-2.5 | -0.149 | 0.00603 | -0.024 | -24.755
-2 | -0.088 | 0.00565 | -0.025 | -15.584
-1.5 | -0.027 | 0.00538 | -0.025 | -4.935
-1 | 0.035 | 0.00524 | -0.026 | 6.682
-0.5 | 0.097 | 0.00515 | -0.026 | 18.757
0 | 0.158 | 0.00508 | -0.027 | 31.188
0.5 | 0.22 | 0.00506 | -0.027 | 43.435
1 | 0.282 | 0.00514 | -0.028 | 54.737
1.5 | 0.343 | 0.00537 | -0.028 | 63.811
2 | 0.404 | 0.00553 | -0.029 | 72.99
2.5 | 0.465 | 0.00576 | -0.029 | 80.745
3 | 0.526 | 0.00605 | -0.03 | 86.9
3.5 | 0.586 | 0.00648 | -0.03 | 90.392
4 | 0.645 | 0.00684 | -0.031 | 94.332
4.5 | 0.704 | 0.00741 | -0.031 | 94.953
5 | 0.761 | 0.00777 | -0.032 | 97.898
5.5 | 0.816 | 0.00763 | -0.032 | 106.833
6 | 0.869 | 0.00788 | -0.033 | 110.265
6.5 | 0.92 | 0.00826 | -0.033 | 111.296
7 | 0.967 | 0.00856 | -0.034 | 112.906
7.5 | 1.008 | 0.00897 | -0.034 | 112.447
8 | 1.044 | 0.00889 | -0.035 | 117.322
8.5 | 1.072 | 0.01013 | -0.035 | 105.887
9 | 1.093 | 0.01067 | -0.035 | 102.42
9.5 | 1.105 | 0.01129 | -0.036 | 97.877
10 | 1.107 | 0.01208 | -0.036 | 91.653
10.5 | 1.101 | 0.01302 | -0.036 | 84.559
11 | 1.084 | 0.01418 | -0.037 | 76.444
11.5 | 1.058 | 0.01526 | -0.037 | 69.349
12 | 1.019 | 0.0176 | -0.037 | 57.857
12.5 | 0.972 | 0.01981 | -0.037 | 49.089
13 | 0.889 | 0.03135 | -0.036 | 28.365
13.5 | 0.769 | 0.06769 | -0.029 | 11.361
14 | 0.691 | 0.08934 | -0.025 | 7.734
14.5 | 0.622 | 0.09486 | -0.025 | 6.562
15 | 0.548 | 0.10293 | -0.024 | 5.32

## 126. Re 14M Mach 0.25 (2)
BIGFOIL.COM POLAR EXPORT
NACA63-212 a=0.5
NACA63-212 a=0.5 |  |  |  | Cl Max: | 1.7177 | at alpha= | 17 | deg
XFOIL ncrit=9 |  |  |  | L/D Max: | 131.705 | at alpha= | 8.5 | deg
Re: | 14000000 |  |  | Cd Min: | 0.20638 | at alpha= | -20 | deg
Mach: | 0.25 |  |  | Cl=0 at alpha= | -1.3178 | deg
|  |  |  | @ Cl=0.1, Cd= | 0.0042303
|  |  |  | @ Cl=0.4, Cd= | 0.0045585
|  |  |  | @ Cl=0.6, Cd= | 0.0058256
alpha (deg) | Cl | Cd | Cm | Cl/Cd
-20 | -0.8785 | 0.20638 | 0.056 | -4.2567
-19.5 | -1.202 | 0.1246 | -0.0028 | -9.6469
-19 | -1.375 | 0.08618 | -0.0325 | -15.955
-18.5 | -1.4441 | 0.06728 | -0.0467 | -21.464
-18 | -1.4951 | 0.05311 | -0.0565 | -28.151
-17.5 | -1.5273 | 0.04278 | -0.0623 | -35.7013
-17 | -1.5509 | 0.03462 | -0.0651 | -44.7978
-16.5 | -1.568 | 0.02835 | -0.065 | -55.3086
-16 | -1.575 | 0.02399 | -0.0621 | -65.6524
-15.5 | -1.5787 | 0.02097 | -0.0563 | -75.2837
-15 | -1.5745 | 0.01929 | -0.0482 | -81.6226
-14.5 | -1.5388 | 0.01761 | -0.044 | -87.3822
-14 | -1.4975 | 0.01593 | -0.0404 | -94.005
-13.5 | -1.4477 | 0.01472 | -0.0377 | -98.3492
-13 | -1.3942 | 0.01371 | -0.0354 | -101.6922
-12.5 | -1.3385 | 0.01283 | -0.0335 | -104.3258
-12 | -1.2815 | 0.01206 | -0.0319 | -106.2604
-11.5 | -1.2243 | 0.01127 | -0.0304 | -108.6335
-11 | -1.1672 | 0.01043 | -0.029 | -111.908
-10.5 | -1.1086 | 0.00977 | -0.0279 | -113.4698
-10 | -1.0492 | 0.00924 | -0.0271 | -113.5498
-9.5 | -0.9892 | 0.00879 | -0.0264 | -112.537
-9 | -0.9291 | 0.00838 | -0.0259 | -110.8711
-8.5 | -0.8687 | 0.00801 | -0.0254 | -108.4519
-8 | -0.8086 | 0.00763 | -0.0251 | -105.9764
-7.5 | -0.7484 | 0.00725 | -0.0249 | -103.2276
-7 | -0.6881 | 0.00693 | -0.0247 | -99.2929
-6.5 | -0.6276 | 0.00665 | -0.0247 | -94.3759
-6 | -0.5669 | 0.00643 | -0.0248 | -88.1649
-5.5 | -0.5063 | 0.0062 | -0.0249 | -81.6613
-5 | -0.4458 | 0.00597 | -0.0251 | -74.6734
-4.5 | -0.3851 | 0.0058 | -0.0254 | -66.3966
-4 | -0.3245 | 0.00561 | -0.0257 | -57.8431
-3.5 | -0.2638 | 0.00544 | -0.0261 | -48.4926
-3 | -0.2032 | 0.0053 | -0.0265 | -38.3396
-2.5 | -0.1426 | 0.00514 | -0.027 | -27.7432
-2 | -0.0822 | 0.00492 | -0.0274 | -16.7073
-1.5 | -0.0219 | 0.00472 | -0.028 | -4.6398
-1 | 0.0382 | 0.00448 | -0.0285 | 8.5268
-0.5 | 0.0984 | 0.00424 | -0.0291 | 23.2075
0 | 0.1581 | 0.00388 | -0.0298 | 40.7474
0.5 | 0.2185 | 0.00391 | -0.0304 | 55.8824
1 | 0.2787 | 0.00398 | -0.031 | 70.0251
1.5 | 0.339 | 0.00408 | -0.0315 | 83.0882
2 | 0.3977 | 0.00454 | -0.032 | 87.5991
2.5 | 0.4562 | 0.00501 | -0.0324 | 91.0579
3.5 | 0.5739 | 0.00567 | -0.0331 | 101.2169
4 | 0.6326 | 0.00602 | -0.0333 | 105.0831
4.5 | 0.6915 | 0.00633 | -0.0335 | 109.2417
5 | 0.7507 | 0.00657 | -0.0337 | 114.2618
5.5 | 0.8098 | 0.00682 | -0.0338 | 118.739
6 | 0.8687 | 0.0071 | -0.0339 | 122.3521
6.5 | 0.9274 | 0.00738 | -0.0338 | 125.664
7 | 0.986 | 0.00768 | -0.0337 | 128.3854
7.5 | 1.0439 | 0.00804 | -0.0334 | 129.8383
8 | 1.1018 | 0.00839 | -0.0331 | 131.323
8.5 | 1.159 | 0.0088 | -0.0326 | 131.7045
9 | 1.2152 | 0.00927 | -0.0318 | 131.0895
9.5 | 1.2714 | 0.0097 | -0.031 | 131.0722
10 | 1.3255 | 0.01022 | -0.0298 | 129.6967
10.5 | 1.3758 | 0.01073 | -0.0277 | 128.2199
11 | 1.4287 | 0.01136 | -0.0262 | 125.7658
11.5 | 1.4791 | 0.0121 | -0.0242 | 122.2397
12 | 1.5255 | 0.01301 | -0.0217 | 117.256
12.5 | 1.5674 | 0.01401 | -0.0184 | 111.8772
13 | 1.5954 | 0.01499 | -0.0128 | 106.431
13.5 | 1.6162 | 0.01625 | -0.0069 | 99.4585
14 | 1.6389 | 0.01791 | -0.0022 | 91.5075
14.5 | 1.6602 | 0.01998 | 0.002 | 83.0931
15 | 1.6803 | 0.02238 | 0.0056 | 75.0804
15.5 | 1.6949 | 0.02543 | 0.0089 | 66.6496
16 | 1.7066 | 0.02895 | 0.0116 | 58.9499
16.5 | 1.7113 | 0.03334 | 0.0137 | 51.3287
17 | 1.7177 | 0.03798 | 0.015 | 45.2264
17.5 | 1.7095 | 0.04444 | 0.0152 | 38.4676
18 | 1.6993 | 0.05179 | 0.0142 | 32.8114
18.5 | 1.6843 | 0.06032 | 0.0118 | 27.9227
19 | 1.6574 | 0.07108 | 0.0074 | 23.3174
19.5 | 1.6152 | 0.08494 | 0.0002 | 19.0158
20 | 1.5709 | 0.10033 | -0.0089 | 15.6573

## 127. Re 14M Mach 0.50 (1)
BIGFOIL.COM POLAR EXPORT
NACA63-212 a=0.5
NACA63-212 a=0.5 |  |  |  | Cl Max: | 1.147 | at alpha= | 20 | deg
JavaFoil+Calcfoil stall+Eppler ext transition |  |  |  | L/D Max: | 107.648 | at alpha= | 5.5 | deg
Re: | 14000000 |  |  | Cd Min: | 0.00517 | at alpha= | 0 | deg
Mach: | 0.5 |  |  | Cl=0 at alpha= | -1.2826 | deg
|  |  |  | @ Cl=0.1, Cd= | 0.0052927
|  |  |  | @ Cl=0.4, Cd= | 0.005635
|  |  |  | @ Cl=0.6, Cd= | 0.0066303
alpha (deg) | Cl | Cd | Cm | Cl/Cd
-20 | -1.026 | 0.16335 | -0.006 | -6.282
-19.5 | -0.998 | 0.16084 | -0.007 | -6.207
-19 | -0.97 | 0.15467 | -0.007 | -6.273
-18.5 | -0.942 | 0.1504 | -0.007 | -6.265
-18 | -0.919 | 0.13417 | -0.007 | -6.849
-17.5 | -0.893 | 0.12731 | -0.008 | -7.012
-17 | -0.865 | 0.12085 | -0.008 | -7.157
-16.5 | -0.836 | 0.11857 | -0.008 | -7.048
-16 | -0.81 | 0.10984 | -0.008 | -7.373
-15.5 | -0.783 | 0.10767 | -0.008 | -7.275
-15 | -0.757 | 0.10052 | -0.009 | -7.528
-14.5 | -0.73 | 0.09426 | -0.009 | -7.742
-14 | -0.709 | 0.08329 | -0.01 | -8.507
-13.5 | -0.708 | 0.05828 | -0.012 | -12.153
-13 | -0.644 | 0.08978 | -0.009 | -7.17
-12.5 | -0.618 | 0.0823 | -0.01 | -7.505
-12 | -0.597 | 0.07076 | -0.011 | -8.432
-11.5 | -0.634 | 0.02703 | -0.016 | -23.447
-11 | -0.633 | 0.0158 | -0.018 | -40.067
-10.5 | -0.505 | 0.07287 | -0.009 | -6.928
-10 | -0.481 | 0.06162 | -0.011 | -7.808
-9.5 | -0.528 | 0.0165 | -0.019 | -31.992
-9 | -0.516 | 0.01151 | -0.02 | -44.861
-8.5 | -0.491 | 0.01023 | -0.021 | -47.996
-8 | -0.369 | 0.05179 | -0.011 | -7.123
-7.5 | -0.423 | 0.00967 | -0.022 | -43.779
-7 | -0.568 | 0.00901 | -0.022 | -63.095
-6.5 | -0.602 | 0.00846 | -0.023 | -71.136
-6 | -0.58 | 0.00796 | -0.023 | -72.902
-5.5 | -0.539 | 0.0076 | -0.024 | -70.841
-5 | -0.487 | 0.00725 | -0.025 | -67.082
-4.5 | -0.428 | 0.00699 | -0.025 | -61.233
-4 | -0.366 | 0.00674 | -0.026 | -54.285
-3.5 | -0.301 | 0.00659 | -0.026 | -45.665
-3 | -0.234 | 0.0064 | -0.027 | -36.616
-2.5 | -0.167 | 0.00626 | -0.027 | -26.619
-2 | -0.098 | 0.00589 | -0.028 | -16.696
-1.5 | -0.03 | 0.00559 | -0.028 | -5.313
-1 | 0.039 | 0.00539 | -0.029 | 7.269
-0.5 | 0.108 | 0.00528 | -0.029 | 20.473
0 | 0.177 | 0.00517 | -0.03 | 34.24
0.5 | 0.246 | 0.00519 | -0.031 | 47.418
1 | 0.315 | 0.0053 | -0.031 | 59.373
1.5 | 0.383 | 0.00558 | -0.032 | 68.54
2 | 0.451 | 0.0058 | -0.032 | 77.798
2.5 | 0.519 | 0.00608 | -0.033 | 85.393
3 | 0.587 | 0.00652 | -0.033 | 90.021
3.5 | 0.653 | 0.00708 | -0.034 | 92.334
4 | 0.718 | 0.00754 | -0.034 | 95.308
4.5 | 0.781 | 0.00787 | -0.035 | 99.26
5 | 0.84 | 0.00824 | -0.035 | 101.963
5.5 | 0.895 | 0.00832 | -0.036 | 107.648
6 | 0.944 | 0.00879 | -0.037 | 107.391
6.5 | 0.981 | 0.01022 | -0.037 | 95.987
7 | 0.995 | 0.01093 | -0.037 | 91.049
7.5 | 0.96 | 0.0119 | -0.038 | 80.683
8 | 0.608 | 0.01462 | -0.038 | 41.576
8.5 | 0.645 | 0.01404 | -0.038 | 45.942
9 | 0.652 | 0.01999 | -0.037 | 32.599
9.5 | 0.706 | 0.01517 | -0.039 | 46.579
10 | 0.733 | 0.0171 | -0.039 | 42.888
10.5 | 0.754 | 0.02063 | -0.039 | 36.552
11 | 0.67 | 0.07259 | -0.024 | 9.224
11.5 | 0.821 | 0.02039 | -0.041 | 40.268
12 | 0.842 | 0.0241 | -0.04 | 34.956
12.5 | 0.838 | 0.03754 | -0.039 | 22.333
13 | 0.782 | 0.08631 | -0.027 | 9.061
13.5 | 0.923 | 0.03018 | -0.041 | 30.569
14 | 0.851 | 0.08178 | -0.032 | 10.4
14.5 | 0.878 | 0.08666 | -0.032 | 10.131
15 | 0.893 | 0.10054 | -0.03 | 8.88
15.5 | 0.911 | 0.11073 | -0.028 | 8.227
16 | 0.946 | 0.1091 | -0.031 | 8.668
16.5 | 0.975 | 0.11309 | -0.032 | 8.624
17 | 0.99 | 0.13219 | -0.029 | 7.491
17.5 | 1.014 | 0.14241 | -0.029 | 7.123
18 | 1.043 | 0.14637 | -0.03 | 7.123
18.5 | 1.071 | 0.14915 | -0.031 | 7.184
19 | 1.097 | 0.15848 | -0.032 | 6.923
19.5 | 1.12 | 0.17256 | -0.031 | 6.491
20 | 1.147 | 0.17305 | -0.032 | 6.628

## 128. Re 14M Mach 0.50 (2)
BIGFOIL.COM POLAR EXPORT
NACA63-212 a=0.5
NACA63-212 a=0.5 |  |  |  | Cl Max: | 1.2783 | at alpha= | 8.5 | deg
XFOIL ncrit=9 |  |  |  | L/D Max: | 128.018 | at alpha= | 7 | deg
Re: | 14000000 |  |  | Cd Min: | 0.26931 | at alpha= | -20 | deg
Mach: | 0.5 |  |  | Cl=0 at alpha= | -1.3302 | deg
|  |  |  | @ Cl=0.1, Cd= | 0.0043117
|  |  |  | @ Cl=0.4, Cd= | 0.0041453
|  |  |  | @ Cl=0.6, Cd= | 0.0056914
alpha (deg) | Cl | Cd | Cm | Cl/Cd
-20 | -0.8618 | 0.26931 | 0.0874 | -3.2
-19.5 | -0.8412 | 0.25964 | 0.0817 | -3.2399
-19 | -0.8209 | 0.24992 | 0.0758 | -3.2847
-18.5 | -0.7992 | 0.24118 | 0.0703 | -3.3137
-18 | -0.7808 | 0.23076 | 0.0643 | -3.3836
-17.5 | -0.7606 | 0.2215 | 0.0586 | -3.4339
-17 | -0.7431 | 0.2113 | 0.0526 | -3.5168
-16.5 | -0.7238 | 0.20226 | 0.047 | -3.5786
-16 | -0.7103 | 0.19328 | 0.0426 | -3.675
-15.5 | -0.6945 | 0.18342 | 0.0368 | -3.7864
-15 | -0.681 | 0.17316 | 0.0307 | -3.9328
-14.5 | -0.6654 | 0.16383 | 0.0251 | -4.0615
-14 | -0.6556 | 0.1531 | 0.0186 | -4.2822
-13.5 | -0.6484 | 0.14222 | 0.0121 | -4.5591
-13 | -0.6528 | 0.12905 | 0.0038 | -5.0585
-12.5 | -0.6507 | 0.11805 | -0.0032 | -5.5121
-12 | -0.6555 | 0.10637 | -0.0108 | -6.1625
-11.5 | -0.6607 | 0.09527 | -0.0182 | -6.935
-11 | -0.6711 | 0.08379 | -0.026 | -8.0093
-10.5 | -0.689 | 0.07122 | -0.0348 | -9.6742
-10 | -0.7053 | 0.05694 | -0.0455 | -12.3867
-9.5 | -0.7306 | 0.04517 | -0.0553 | -16.1745
-9 | -0.7626 | 0.03611 | -0.0607 | -21.1188
-8.5 | -0.8026 | 0.02998 | -0.0579 | -26.7712
-8 | -0.8341 | 0.0232 | -0.0514 | -35.9526
-7.5 | -0.845 | 0.0146 | -0.0456 | -57.8767
-7 | -0.8071 | 0.00968 | -0.0404 | -83.3781
-6.5 | -0.7407 | 0.00794 | -0.037 | -93.2872
-6 | -0.6672 | 0.00721 | -0.0348 | -92.5381
-5.5 | -0.5931 | 0.00675 | -0.0333 | -87.8667
-5 | -0.5196 | 0.00644 | -0.0323 | -80.6832
-4.5 | -0.447 | 0.00612 | -0.0316 | -73.0392
-4 | -0.375 | 0.0059 | -0.0312 | -63.5593
-3.5 | -0.3038 | 0.00568 | -0.031 | -53.4859
-3 | -0.2329 | 0.00548 | -0.0311 | -42.5
-2.5 | -0.1625 | 0.00532 | -0.0312 | -30.5451
-1.5 | -0.0234 | 0.00484 | -0.032 | -4.8347
-1 | 0.0455 | 0.00455 | -0.0325 | 10
-0.5 | 0.1141 | 0.00425 | -0.0331 | 26.8471
0 | 0.1825 | 0.0039 | -0.0338 | 46.7949
0.5 | 0.2518 | 0.00388 | -0.0345 | 64.8969
1 | 0.321 | 0.00394 | -0.0351 | 81.4721
1.5 | 0.3901 | 0.00409 | -0.0357 | 95.379
2 | 0.4581 | 0.00447 | -0.0361 | 102.4832
2.5 | 0.5237 | 0.00516 | -0.0362 | 101.4922
3 | 0.5908 | 0.00563 | -0.0362 | 104.9378
3.5 | 0.6582 | 0.00608 | -0.0361 | 108.2566
4 | 0.7254 | 0.00657 | -0.0356 | 110.411
4.5 | 0.7945 | 0.00688 | -0.0352 | 115.4797
5 | 0.8641 | 0.00719 | -0.0345 | 120.1808
5.5 | 0.9339 | 0.00755 | -0.0335 | 123.6954
6 | 1.0036 | 0.00795 | -0.0321 | 126.239
6.5 | 1.0737 | 0.0084 | -0.0303 | 127.8214
7 | 1.1432 | 0.00893 | -0.0278 | 128.0179
7.5 | 1.2117 | 0.00957 | -0.0247 | 126.6144
8.5 | 1.2783 | 0.01349 | -0.0082 | 94.7591
9 | 1.2497 | 0.01735 | 0.0042 | 72.0288
9.5 | 1.2242 | 0.0229 | 0.0122 | 53.4585
10 | 1.1927 | 0.03015 | 0.0168 | 39.5589
10.5 | 1.16 | 0.03849 | 0.018 | 30.1377
11 | 1.1265 | 0.04813 | 0.0161 | 23.4054
11.5 | 1.0916 | 0.05958 | 0.0109 | 18.3216
12 | 1.0594 | 0.0726 | 0.003 | 14.5923
12.5 | 1.0335 | 0.08663 | -0.0066 | 11.93
13 | 1.0137 | 0.10133 | -0.0167 | 10.0039
13.5 | 0.9973 | 0.11609 | -0.0261 | 8.5907

## 129. Re 16M Mach 0.00 (1)
BIGFOIL.COM POLAR EXPORT
NACA63-212 a=0.5
NACA63-212 a=0.5 |  |  |  | Cl Max: | 1.167 | at alpha= | 11.5 | deg
JavaFoil+Calcfoil stall+Eppler ext transition |  |  |  | L/D Max: | 124.386 | at alpha= | 8.5 | deg
Re: | 16000000 |  |  | Cd Min: | 0.00512 | at alpha= | 0.5 | deg
Mach: | 0 |  |  | Cl=0 at alpha= | -1.2833 | deg
|  |  |  | @ Cl=0.1, Cd= | 0.005167
|  |  |  | @ Cl=0.4, Cd= | 0.0055436
|  |  |  | @ Cl=0.6, Cd= | 0.0064997
alpha (deg) | Cl | Cd | Cm | Cl/Cd
-16.5 | -0.672 | 0.11612 | -0.006 | -5.786
-16 | -0.696 | 0.10722 | -0.007 | -6.491
-15.5 | -0.719 | 0.09869 | -0.007 | -7.29
-15 | -0.737 | 0.09157 | -0.008 | -8.046
-14.5 | -0.761 | 0.07719 | -0.009 | -9.856
-14 | -0.801 | 0.05305 | -0.011 | -15.099
-13.5 | -0.883 | 0.01957 | -0.013 | -45.129
-13 | -0.91 | 0.01442 | -0.014 | -63.105
-12.5 | -0.921 | 0.01258 | -0.014 | -73.239
-12 | -0.928 | 0.01135 | -0.015 | -81.709
-11.5 | -0.929 | 0.01049 | -0.015 | -88.628
-11 | -0.917 | 0.00992 | -0.016 | -92.371
-10.5 | -0.899 | 0.00942 | -0.016 | -95.424
-10 | -0.876 | 0.00898 | -0.017 | -97.603
-9.5 | -0.847 | 0.0086 | -0.017 | -98.47
-9 | -0.813 | 0.00827 | -0.018 | -98.268
-8.5 | -0.775 | 0.00802 | -0.018 | -96.538
-8 | -0.733 | 0.00775 | -0.019 | -94.63
-7.5 | -0.689 | 0.00747 | -0.019 | -92.182
-7 | -0.642 | 0.00725 | -0.019 | -88.501
-6.5 | -0.593 | 0.00702 | -0.02 | -84.461
-6 | -0.541 | 0.00685 | -0.02 | -79.012
-5.5 | -0.488 | 0.00668 | -0.021 | -73.076
-5 | -0.433 | 0.00649 | -0.021 | -66.757
-4.5 | -0.377 | 0.00637 | -0.022 | -59.271
-4 | -0.32 | 0.00624 | -0.022 | -51.291
-3.5 | -0.262 | 0.00611 | -0.023 | -42.918
-3 | -0.204 | 0.00601 | -0.023 | -33.905
-2.5 | -0.145 | 0.0059 | -0.024 | -24.484
-2 | -0.085 | 0.00562 | -0.024 | -15.163
-1.5 | -0.026 | 0.00542 | -0.025 | -4.745
-1 | 0.034 | 0.00526 | -0.025 | 6.451
-0.5 | 0.094 | 0.00517 | -0.025 | 18.088
0 | 0.153 | 0.00514 | -0.026 | 29.851
0.5 | 0.213 | 0.00512 | -0.026 | 41.625
1 | 0.273 | 0.00525 | -0.027 | 51.972
1.5 | 0.332 | 0.00538 | -0.027 | 61.603
2 | 0.391 | 0.00551 | -0.028 | 71.009
2.5 | 0.45 | 0.00573 | -0.028 | 78.54
3 | 0.509 | 0.006 | -0.029 | 84.906
3.5 | 0.568 | 0.00632 | -0.029 | 89.807
4 | 0.625 | 0.00664 | -0.03 | 94.246
4.5 | 0.682 | 0.0071 | -0.03 | 96.025
5 | 0.738 | 0.00741 | -0.031 | 99.664
5.5 | 0.793 | 0.00764 | -0.031 | 103.806
6 | 0.846 | 0.00753 | -0.032 | 112.339
6.5 | 0.896 | 0.00776 | -0.032 | 115.498
7 | 0.944 | 0.00805 | -0.033 | 117.235
7.5 | 0.989 | 0.00837 | -0.033 | 118.158
8 | 1.029 | 0.00869 | -0.034 | 118.466
8.5 | 1.066 | 0.00857 | -0.034 | 124.386
9 | 1.097 | 0.00891 | -0.034 | 123.148
9.5 | 1.123 | 0.0102 | -0.035 | 110.141
10 | 1.143 | 0.01072 | -0.035 | 106.644
10.5 | 1.157 | 0.01134 | -0.036 | 102.081
11 | 1.165 | 0.01199 | -0.036 | 97.23
11.5 | 1.167 | 0.01295 | -0.036 | 90.128
12 | 1.164 | 0.01388 | -0.037 | 83.839
12.5 | 1.156 | 0.01489 | -0.037 | 77.664
13 | 1.143 | 0.01615 | -0.037 | 70.782
13.5 | 1.125 | 0.01769 | -0.037 | 63.58
14 | 1.101 | 0.01953 | -0.037 | 56.403
14.5 | 1.068 | 0.02183 | -0.037 | 48.927
15 | 1.031 | 0.0248 | -0.038 | 41.575
15.5 | 0.988 | 0.02973 | -0.037 | 33.224
16 | 0.942 | 0.03593 | -0.037 | 26.227
16.5 | 0.881 | 0.05198 | -0.036 | 16.952

## 130. Re 16M Mach 0.00 (2)
BIGFOIL.COM POLAR EXPORT
NACA63-212 a=0.5
NACA63-212 a=0.5 |  |  |  | Cl Max: | 1.8355 | at alpha= | 20 | deg
XFOIL ncrit=9 |  |  |  | L/D Max: | 136.767 | at alpha= | 10 | deg
Re: | 16000000 |  |  | Cd Min: | 0.04197 | at alpha= | 20 | deg
Mach: | 0 |  |  | Cl=0 at alpha= | -1.3138 | deg
|  |  |  | @ Cl=0.1, Cd= | 0.0042388
|  |  |  | @ Cl=0.4, Cd= | 0.0047202
|  |  |  | @ Cl=0.6, Cd= | 0.0057854
alpha (deg) | Cl | Cd | Cm | Cl/Cd
-20 | -1.7729 | 0.02786 | -0.0481 | -63.636
-19.5 | -1.7667 | 0.02471 | -0.0465 | -71.4974
-19 | -1.7571 | 0.02224 | -0.044 | -79.0063
-18.5 | -1.7465 | 0.02031 | -0.0404 | -85.9921
-18 | -1.7385 | 0.01891 | -0.0348 | -91.9355
-17.5 | -1.7163 | 0.01776 | -0.0307 | -96.6385
-17 | -1.6819 | 0.01665 | -0.0285 | -101.015
-16 | -1.606 | 0.0147 | -0.0246 | -109.2517
-15.5 | -1.5615 | 0.01396 | -0.0235 | -111.8553
-15 | -1.5145 | 0.01329 | -0.0227 | -113.9579
-14.5 | -1.4661 | 0.01267 | -0.022 | -115.7143
-14 | -1.4165 | 0.01208 | -0.0216 | -117.2599
-13.5 | -1.3658 | 0.01154 | -0.0212 | -118.3536
-12 | -1.2098 | 0.01 | -0.0205 | -120.98
-11.5 | -1.1569 | 0.00949 | -0.0204 | -121.9073
-11 | -1.1033 | 0.00902 | -0.0203 | -122.3171
-10.5 | -1.0488 | 0.00864 | -0.0204 | -121.3889
-10 | -0.9937 | 0.00831 | -0.0205 | -119.5788
-9.5 | -0.9382 | 0.00801 | -0.0207 | -117.1286
-9 | -0.8824 | 0.00772 | -0.0209 | -114.3005
-8.5 | -0.8264 | 0.00744 | -0.0211 | -111.0753
-8 | -0.7703 | 0.00711 | -0.0213 | -108.3404
-7.5 | -0.7138 | 0.00681 | -0.0216 | -104.8164
-7 | -0.6571 | 0.00656 | -0.0219 | -100.1677
-6 | -0.5426 | 0.00616 | -0.0227 | -88.0844
-5.5 | -0.4852 | 0.00594 | -0.0231 | -81.6835
-5 | -0.4275 | 0.00577 | -0.0235 | -74.0901
-4.5 | -0.3698 | 0.00559 | -0.0239 | -66.1538
-4 | -0.3119 | 0.00545 | -0.0244 | -57.2294
-3.5 | -0.2539 | 0.00529 | -0.0249 | -47.9962
-3 | -0.1958 | 0.00516 | -0.0254 | -37.9457
-2.5 | -0.1376 | 0.00503 | -0.0259 | -27.3559
-2 | -0.0796 | 0.00484 | -0.0264 | -16.4463
-1.5 | -0.0216 | 0.00466 | -0.0269 | -4.6352
-1 | 0.0364 | 0.00446 | -0.0275 | 8.1614
-0.5 | 0.0944 | 0.00427 | -0.028 | 22.1077
0 | 0.1518 | 0.00395 | -0.0287 | 38.4304
0.5 | 0.2098 | 0.00396 | -0.0293 | 52.9798
1 | 0.2676 | 0.00404 | -0.0299 | 66.2376
1.5 | 0.3255 | 0.00414 | -0.0304 | 78.6232
2.5 | 0.4385 | 0.00502 | -0.0314 | 87.3506
3 | 0.4954 | 0.00528 | -0.0318 | 93.8258
3.5 | 0.5521 | 0.00554 | -0.0322 | 99.657
4 | 0.6087 | 0.00583 | -0.0326 | 104.4082
4.5 | 0.6651 | 0.00612 | -0.0329 | 108.6765
5 | 0.7217 | 0.00632 | -0.0333 | 114.193
5.5 | 0.7782 | 0.00655 | -0.0336 | 118.8092
6 | 0.8343 | 0.00678 | -0.0339 | 123.0531
6.5 | 0.8904 | 0.007 | -0.0342 | 127.2
7 | 0.9458 | 0.00729 | -0.0345 | 129.7394
7.5 | 1.0012 | 0.00755 | -0.0347 | 132.6093
8 | 1.0557 | 0.00788 | -0.0348 | 133.9721
8.5 | 1.1102 | 0.00818 | -0.0349 | 135.7213
9 | 1.1639 | 0.00853 | -0.0349 | 136.4478
9.5 | 1.2166 | 0.00893 | -0.0347 | 136.2374
10 | 1.2692 | 0.00928 | -0.0346 | 136.7672
10.5 | 1.3205 | 0.00967 | -0.0343 | 136.5564
11 | 1.368 | 0.01007 | -0.0332 | 135.8491
11.5 | 1.4178 | 0.01061 | -0.0327 | 133.6287
12 | 1.4669 | 0.01113 | -0.0321 | 131.7969
12.5 | 1.5146 | 0.01171 | -0.0313 | 129.3424
13 | 1.56 | 0.01237 | -0.0303 | 126.1116
13.5 | 1.6024 | 0.01314 | -0.0288 | 121.9482
14 | 1.6423 | 0.01394 | -0.0269 | 117.8121
14.5 | 1.6787 | 0.01477 | -0.0245 | 113.6561
15 | 1.6975 | 0.0156 | -0.0191 | 108.8141
15.5 | 1.718 | 0.01671 | -0.0148 | 102.8127
16 | 1.7398 | 0.01806 | -0.0113 | 96.3344
16.5 | 1.7595 | 0.01974 | -0.0082 | 89.1337
17 | 1.7809 | 0.02151 | -0.0057 | 82.794
17.5 | 1.7969 | 0.02381 | -0.0032 | 75.4683
18 | 1.8073 | 0.02672 | -0.0009 | 67.6385
18.5 | 1.8263 | 0.02916 | 0.0004 | 62.6303
19 | 1.8302 | 0.03302 | 0.002 | 55.427
19.5 | 1.8249 | 0.03808 | 0.003 | 47.9228
20 | 1.8355 | 0.04197 | 0.0031 | 43.7336

## 131. Re 16M Mach 0.10 (1)
BIGFOIL.COM POLAR EXPORT
NACA63-212 a=0.5
NACA63-212 a=0.5 |  |  |  | Cl Max: | 1.157 | at alpha= | 11 | deg
JavaFoil+Calcfoil stall+Eppler ext transition |  |  |  | L/D Max: | 123.744 | at alpha= | 8.5 | deg
Re: | 16000000 |  |  | Cd Min: | 0.00511 | at alpha= | 0.5 | deg
Mach: | 0.1 |  |  | Cl=0 at alpha= | -1.2833 | deg
|  |  |  | @ Cl=0.1, Cd= | 0.005166
|  |  |  | @ Cl=0.4, Cd= | 0.0055533
|  |  |  | @ Cl=0.6, Cd= | 0.0064997
alpha (deg) | Cl | Cd | Cm | Cl/Cd
-16.5 | -0.63 | 0.11912 | -0.006 | -5.285
-16 | -0.657 | 0.11062 | -0.007 | -5.935
-15.5 | -0.683 | 0.10182 | -0.007 | -6.709
-15 | -0.701 | 0.09754 | -0.007 | -7.191
-14.5 | -0.725 | 0.08475 | -0.008 | -8.555
-14 | -0.748 | 0.07327 | -0.009 | -10.203
-13.5 | -0.794 | 0.04696 | -0.011 | -16.916
-13 | -0.875 | 0.01766 | -0.014 | -49.537
-12.5 | -0.9 | 0.01331 | -0.014 | -67.62
-12 | -0.911 | 0.01173 | -0.015 | -77.702
-11.5 | -0.92 | 0.01054 | -0.016 | -87.269
-11 | -0.909 | 0.01001 | -0.016 | -90.823
-10.5 | -0.894 | 0.00953 | -0.016 | -93.844
-10 | -0.873 | 0.00908 | -0.017 | -96.173
-9.5 | -0.846 | 0.00864 | -0.017 | -97.864
-9 | -0.812 | 0.00839 | -0.018 | -96.82
-8.5 | -0.775 | 0.0081 | -0.018 | -95.664
-8 | -0.734 | 0.00779 | -0.019 | -94.326
-7.5 | -0.691 | 0.0075 | -0.019 | -92.131
-7 | -0.644 | 0.00727 | -0.02 | -88.552
-6.5 | -0.595 | 0.00707 | -0.02 | -84.142
-6 | -0.544 | 0.00686 | -0.02 | -79.201
-5.5 | -0.49 | 0.00669 | -0.021 | -73.298
-5 | -0.435 | 0.00653 | -0.021 | -66.672
-4.5 | -0.379 | 0.0064 | -0.022 | -59.234
-4 | -0.322 | 0.00624 | -0.022 | -51.513
-3.5 | -0.263 | 0.00616 | -0.023 | -42.807
-3 | -0.205 | 0.006 | -0.023 | -34.077
-2.5 | -0.145 | 0.00595 | -0.024 | -24.392
-2 | -0.086 | 0.00564 | -0.024 | -15.197
-1.5 | -0.026 | 0.00542 | -0.025 | -4.768
-1 | 0.034 | 0.00525 | -0.025 | 6.488
-0.5 | 0.094 | 0.00517 | -0.026 | 18.205
0 | 0.154 | 0.00513 | -0.026 | 30.03
0.5 | 0.214 | 0.00511 | -0.027 | 41.871
1 | 0.274 | 0.00526 | -0.027 | 52.078
1.5 | 0.333 | 0.00538 | -0.028 | 61.974
2 | 0.393 | 0.00553 | -0.028 | 71.117
2.5 | 0.453 | 0.00573 | -0.029 | 78.953
3 | 0.512 | 0.00602 | -0.029 | 84.952
3.5 | 0.57 | 0.00636 | -0.029 | 89.624
4 | 0.628 | 0.00663 | -0.03 | 94.796
4.5 | 0.686 | 0.00717 | -0.03 | 95.672
5 | 0.742 | 0.00742 | -0.031 | 99.943
5.5 | 0.796 | 0.00766 | -0.031 | 104.003
6 | 0.849 | 0.00759 | -0.032 | 111.852
6.5 | 0.9 | 0.00784 | -0.032 | 114.728
7 | 0.948 | 0.00813 | -0.033 | 116.54
7.5 | 0.992 | 0.00848 | -0.033 | 116.923
8 | 1.032 | 0.0088 | -0.034 | 117.294
8.5 | 1.067 | 0.00863 | -0.034 | 123.744
9 | 1.098 | 0.00898 | -0.035 | 122.215
9.5 | 1.122 | 0.01036 | -0.035 | 108.318
10 | 1.14 | 0.01086 | -0.035 | 105.057
10.5 | 1.152 | 0.01149 | -0.036 | 100.254
11 | 1.157 | 0.01219 | -0.036 | 94.917
11.5 | 1.156 | 0.0132 | -0.036 | 87.537
12 | 1.149 | 0.01421 | -0.037 | 80.853
12.5 | 1.137 | 0.0153 | -0.037 | 74.349
13 | 1.12 | 0.01658 | -0.037 | 67.544
13.5 | 1.097 | 0.01841 | -0.037 | 59.57
14 | 1.068 | 0.02054 | -0.037 | 52.019
14.5 | 1.029 | 0.0233 | -0.037 | 44.164
15 | 0.983 | 0.02784 | -0.037 | 35.327
15.5 | 0.934 | 0.03405 | -0.037 | 27.425
16 | 0.879 | 0.044 | -0.036 | 19.973

## 132. Re 16M Mach 0.10 (2)
BIGFOIL.COM POLAR EXPORT
NACA63-212 a=0.5
NACA63-212 a=0.5 |  |  |  | Cl Max: | 1.8171 | at alpha= | 20 | deg
XFOIL ncrit=9 |  |  |  | L/D Max: | 136.301 | at alpha= | 10 | deg
Re: | 16000000 |  |  | Cd Min: | 0.04698 | at alpha= | 20 | deg
Mach: | 0.1 |  |  | Cl=0 at alpha= | -1.3142 | deg
|  |  |  | @ Cl=0.1, Cd= | 0.0042423
|  |  |  | @ Cl=0.4, Cd= | 0.0047607
|  |  |  | @ Cl=0.6, Cd= | 0.0057846
alpha (deg) | Cl | Cd | Cm | Cl/Cd
-20 | -1.7374 | 0.03374 | -0.0521 | -51.4938
-19.5 | -1.7431 | 0.02881 | -0.0518 | -60.5033
-19 | -1.7424 | 0.02506 | -0.0501 | -69.5291
-18.5 | -1.7348 | 0.02236 | -0.0474 | -77.585
-18 | -1.7253 | 0.02032 | -0.0434 | -84.9065
-17.5 | -1.7193 | 0.01889 | -0.0371 | -91.0164
-17 | -1.6909 | 0.01773 | -0.0335 | -95.3694
-16.5 | -1.6547 | 0.01657 | -0.0311 | -99.8612
-16 | -1.6182 | 0.01558 | -0.0285 | -103.8639
-15.5 | -1.5759 | 0.01459 | -0.0268 | -108.0123
-15 | -1.5297 | 0.01377 | -0.0256 | -111.0893
-14.5 | -1.481 | 0.01307 | -0.0246 | -113.3129
-14 | -1.4309 | 0.01242 | -0.0239 | -115.2093
-13.5 | -1.3795 | 0.01183 | -0.0232 | -116.6103
-13 | -1.3273 | 0.01128 | -0.0227 | -117.6684
-12.5 | -1.2744 | 0.01076 | -0.0223 | -118.4387
-12 | -1.2209 | 0.01024 | -0.022 | -119.2285
-11.5 | -1.1674 | 0.00968 | -0.0217 | -120.5992
-11 | -1.1132 | 0.00917 | -0.0215 | -121.3959
-10.5 | -1.0581 | 0.00875 | -0.0214 | -120.9257
-10 | -1.0023 | 0.0084 | -0.0214 | -119.3214
-9.5 | -0.9461 | 0.00808 | -0.0215 | -117.0916
-9 | -0.8896 | 0.00778 | -0.0216 | -114.3445
-8.5 | -0.8329 | 0.00749 | -0.0217 | -111.2016
-8 | -0.7762 | 0.00716 | -0.0219 | -108.4078
-7.5 | -0.7192 | 0.00686 | -0.0221 | -104.8397
-7 | -0.6619 | 0.00659 | -0.0223 | -100.4401
-6.5 | -0.6042 | 0.00638 | -0.0226 | -94.7022
-6 | -0.5463 | 0.00619 | -0.023 | -88.2553
-5.5 | -0.4885 | 0.00597 | -0.0233 | -81.8258
-5 | -0.4304 | 0.00578 | -0.0237 | -74.4637
-4.5 | -0.3722 | 0.00561 | -0.0241 | -66.3458
-4 | -0.3138 | 0.00546 | -0.0246 | -57.4725
-3.5 | -0.2554 | 0.0053 | -0.0251 | -48.1887
-3 | -0.1969 | 0.00516 | -0.0255 | -38.1589
-2.5 | -0.1384 | 0.00504 | -0.026 | -27.4603
-2 | -0.0801 | 0.00484 | -0.0265 | -16.5496
-1.5 | -0.0217 | 0.00466 | -0.0271 | -4.6567
-1 | 0.0367 | 0.00446 | -0.0276 | 8.2287
-0.5 | 0.095 | 0.00427 | -0.0282 | 22.2482
0 | 0.1528 | 0.00395 | -0.0288 | 38.6835
0.5 | 0.2111 | 0.00396 | -0.0294 | 53.3081
1 | 0.2693 | 0.00404 | -0.03 | 66.6584
1.5 | 0.3275 | 0.00414 | -0.0306 | 79.1063
2 | 0.384 | 0.00466 | -0.0311 | 82.4034
2.5 | 0.4412 | 0.00502 | -0.0315 | 87.8884
3 | 0.4984 | 0.00529 | -0.032 | 94.2155
3.5 | 0.5555 | 0.00555 | -0.0324 | 100.0901
4 | 0.6124 | 0.00585 | -0.0327 | 104.6838
4.5 | 0.6692 | 0.00613 | -0.033 | 109.168
5 | 0.7263 | 0.00634 | -0.0334 | 114.5584
5.5 | 0.7832 | 0.00657 | -0.0337 | 119.2085
6 | 0.8397 | 0.00681 | -0.034 | 123.304
6.5 | 0.8962 | 0.00704 | -0.0342 | 127.3011
7 | 0.9522 | 0.00732 | -0.0344 | 130.082
7.5 | 1.0079 | 0.0076 | -0.0345 | 132.6184
8 | 1.063 | 0.00793 | -0.0346 | 134.0479
8.5 | 1.118 | 0.00824 | -0.0346 | 135.6796
9 | 1.172 | 0.00862 | -0.0345 | 135.9629
9.5 | 1.2254 | 0.00901 | -0.0343 | 136.0044
10 | 1.2785 | 0.00938 | -0.034 | 136.3006
10.5 | 1.33 | 0.00981 | -0.0335 | 135.5759
11 | 1.3779 | 0.01023 | -0.0323 | 134.6921
11.5 | 1.4283 | 0.01076 | -0.0317 | 132.7416
12 | 1.4777 | 0.01132 | -0.0309 | 130.5389
12.5 | 1.5251 | 0.01196 | -0.0299 | 127.5167
13 | 1.5695 | 0.01272 | -0.0284 | 123.3884
13.5 | 1.6114 | 0.01353 | -0.0265 | 119.0983
14 | 1.6508 | 0.01433 | -0.0243 | 115.1989
14.5 | 1.6783 | 0.01516 | -0.02 | 110.7058
15 | 1.6969 | 0.01618 | -0.0148 | 104.8764
15.5 | 1.7184 | 0.01751 | -0.0108 | 98.1382
16 | 1.7398 | 0.01908 | -0.0075 | 91.1845
16.5 | 1.7549 | 0.02127 | -0.0041 | 82.5059
17 | 1.778 | 0.02315 | -0.0019 | 76.8035
17.5 | 1.7892 | 0.02603 | 0.0006 | 68.7361
18 | 1.7976 | 0.02939 | 0.0027 | 61.1637
18.5 | 1.8133 | 0.03235 | 0.004 | 56.0526
19 | 1.8146 | 0.03681 | 0.0051 | 49.2964
19.5 | 1.8114 | 0.04217 | 0.0055 | 42.9547
20 | 1.8171 | 0.04698 | 0.0051 | 38.6782

## 133. Re 16M Mach 0.25 (1)
BIGFOIL.COM POLAR EXPORT
NACA63-212 a=0.5
NACA63-212 a=0.5 |  |  |  | Cl Max: | 1.109 | at alpha= | 10 | deg
JavaFoil+Calcfoil stall+Eppler ext transition |  |  |  | L/D Max: | 119.257 | at alpha= | 8 | deg
Re: | 16000000 |  |  | Cd Min: | 0.00514 | at alpha= | 0.5 | deg
Mach: | 0.25 |  |  | Cl=0 at alpha= | -1.2823 | deg
|  |  |  | @ Cl=0.1, Cd= | 0.005198
|  |  |  | @ Cl=0.4, Cd= | 0.0055621
|  |  |  | @ Cl=0.6, Cd= | 0.10014
alpha (deg) | Cl | Cd | Cm | Cl/Cd
-15.5 | -0.362 | 0.11931 | -0.006 | -3.032
-15 | -0.42 | 0.1087 | -0.007 | -3.863
-14.5 | -0.472 | 0.10189 | -0.007 | -4.634
-14 | -0.52 | 0.09515 | -0.007 | -5.466
-13.5 | -0.562 | 0.09081 | -0.007 | -6.19
-13 | -0.6 | 0.08404 | -0.008 | -7.145
-12.5 | -0.634 | 0.07673 | -0.009 | -8.262
-12 | -0.726 | 0.03196 | -0.013 | -22.704
-11.5 | -0.807 | 0.01332 | -0.016 | -60.638
-11 | -0.829 | 0.01184 | -0.016 | -70.033
-10.5 | -0.849 | 0.01051 | -0.017 | -80.74
-10 | -0.844 | 0.00971 | -0.017 | -86.897
-9.5 | -0.829 | 0.00928 | -0.018 | -89.345
-9 | -0.804 | 0.00874 | -0.018 | -92.018
-8.5 | -0.774 | 0.00837 | -0.019 | -92.426
-8 | -0.738 | 0.0081 | -0.019 | -91.166
-7.5 | -0.698 | 0.00773 | -0.02 | -90.258
-7 | -0.654 | 0.00749 | -0.02 | -87.262
-6.5 | -0.606 | 0.00725 | -0.021 | -83.588
-6 | -0.555 | 0.00702 | -0.021 | -79.087
-5.5 | -0.501 | 0.00678 | -0.021 | -73.986
-5 | -0.446 | 0.00661 | -0.022 | -67.411
-4.5 | -0.389 | 0.00648 | -0.022 | -59.933
-4 | -0.33 | 0.00634 | -0.023 | -52.065
-3.5 | -0.271 | 0.0062 | -0.023 | -43.607
-3 | -0.21 | 0.00607 | -0.024 | -34.596
-2.5 | -0.149 | 0.00595 | -0.024 | -25.069
-2 | -0.088 | 0.00568 | -0.025 | -15.504
-1.5 | -0.027 | 0.00546 | -0.025 | -4.864
-1 | 0.035 | 0.00528 | -0.026 | 6.632
-0.5 | 0.097 | 0.0052 | -0.026 | 18.58
0 | 0.158 | 0.00516 | -0.027 | 30.675
0.5 | 0.22 | 0.00514 | -0.027 | 42.79
1 | 0.282 | 0.00526 | -0.028 | 53.559
1.5 | 0.343 | 0.00545 | -0.028 | 62.819
2 | 0.404 | 0.00557 | -0.029 | 72.468
2.5 | 0.465 | 0.00581 | -0.029 | 80.012
3 | 0.526 | 0.00613 | -0.03 | 85.79
3.5 | 0.586 | 0.00647 | -0.03 | 90.51
4 | 0.645 | 0.00678 | -0.031 | 95.235
4.5 | 0.704 | 0.00734 | -0.031 | 95.925
5 | 0.761 | 0.00762 | -0.032 | 99.822
5.5 | 0.816 | 0.0075 | -0.032 | 108.765
6 | 0.869 | 0.00775 | -0.033 | 112.155
6.5 | 0.92 | 0.00811 | -0.033 | 113.46
7 | 0.967 | 0.00838 | -0.034 | 115.377
7.5 | 1.008 | 0.00877 | -0.034 | 115.007
8 | 1.044 | 0.00875 | -0.035 | 119.257
8.5 | 1.073 | 0.00912 | -0.035 | 117.725
9 | 1.094 | 0.01043 | -0.036 | 104.878
9.5 | 1.106 | 0.01102 | -0.036 | 100.364
10 | 1.109 | 0.01179 | -0.036 | 94.056
10.5 | 1.102 | 0.01269 | -0.037 | 86.884
11 | 1.085 | 0.01386 | -0.037 | 78.265
11.5 | 1.059 | 0.01496 | -0.037 | 70.82
12 | 1.021 | 0.017 | -0.037 | 60.035
12.5 | 0.974 | 0.01923 | -0.037 | 50.65
13 | 0.899 | 0.0279 | -0.036 | 32.21
13.5 | 0.805 | 0.04672 | -0.034 | 17.236
14 | 0.694 | 0.08626 | -0.026 | 8.047
14.5 | 0.623 | 0.09345 | -0.025 | 6.672
15 | 0.549 | 0.10014 | -0.025 | 5.484

## 134. Re 16M Mach 0.25 (2)
BIGFOIL.COM POLAR EXPORT
NACA63-212 a=0.5
NACA63-212 a=0.5 |  |  |  | Cl Max: | 1.7348 | at alpha= | 17 | deg
XFOIL ncrit=9 |  |  |  | L/D Max: | 134.363 | at alpha= | 8.5 | deg
Re: | 16000000 |  |  | Cd Min: | 0.19931 | at alpha= | -20 | deg
Mach: | 0.25 |  |  | Cl=0 at alpha= | -1.3166 | deg
|  |  |  | @ Cl=0.1, Cd= | 0.0042606
|  |  |  | @ Cl=0.4, Cd= | 0.0046887
|  |  |  | @ Cl=0.6, Cd= | 0.0057696
alpha (deg) | Cl | Cd | Cm | Cl/Cd
-20 | -0.9027 | 0.19931 | 0.0518 | -4.5291
-19.5 | -1.3166 | 0.10475 | -0.0189 | -12.569
-19 | -1.4176 | 0.07956 | -0.0382 | -17.818
-18.5 | -1.4775 | 0.06276 | -0.0506 | -23.5421
-18 | -1.5299 | 0.04908 | -0.0597 | -31.1716
-17.5 | -1.5566 | 0.03979 | -0.0643 | -39.1204
-17 | -1.5823 | 0.03195 | -0.0663 | -49.5243
-16.5 | -1.5962 | 0.02639 | -0.0651 | -60.485
-16 | -1.601 | 0.02257 | -0.0612 | -70.9349
-15.5 | -1.6071 | 0.02028 | -0.0535 | -79.2456
-15 | -1.5893 | 0.01847 | -0.047 | -86.0476
-14.5 | -1.5496 | 0.01689 | -0.0431 | -91.7466
-14 | -1.5042 | 0.01542 | -0.0399 | -97.5486
-13.5 | -1.4544 | 0.01415 | -0.0371 | -102.7845
-13 | -1.3999 | 0.01318 | -0.0349 | -106.214
-12.5 | -1.3433 | 0.01235 | -0.0331 | -108.7692
-12 | -1.2856 | 0.01162 | -0.0315 | -110.6368
-11.5 | -1.2272 | 0.01095 | -0.0301 | -112.0731
-11 | -1.1693 | 0.0102 | -0.0288 | -114.6373
-10.5 | -1.1106 | 0.00954 | -0.0277 | -116.4151
-10 | -1.0511 | 0.00899 | -0.0269 | -116.9188
-9.5 | -0.991 | 0.00854 | -0.0262 | -116.0422
-9 | -0.9306 | 0.00815 | -0.0257 | -114.184
-8.5 | -0.8701 | 0.0078 | -0.0253 | -111.5513
-8 | -0.8096 | 0.00748 | -0.025 | -108.2353
-7.5 | -0.7493 | 0.00711 | -0.0248 | -105.3868
-7 | -0.6889 | 0.00679 | -0.0247 | -101.458
-6.5 | -0.6283 | 0.00652 | -0.0246 | -96.365
-5.5 | -0.5069 | 0.00608 | -0.0249 | -83.3717
-5 | -0.4463 | 0.00586 | -0.0251 | -76.1604
-4.5 | -0.3855 | 0.00568 | -0.0254 | -67.8697
-4 | -0.3249 | 0.0055 | -0.0257 | -59.0727
-3.5 | -0.2642 | 0.00534 | -0.0261 | -49.4757
-3 | -0.2035 | 0.0052 | -0.0265 | -39.1346
-2.5 | -0.1429 | 0.00506 | -0.027 | -28.2411
-2 | -0.0824 | 0.00488 | -0.0274 | -16.8852
-1.5 | -0.0221 | 0.00468 | -0.028 | -4.7222
-0.5 | 0.0984 | 0.00427 | -0.0291 | 23.0445
0 | 0.1581 | 0.00392 | -0.0298 | 40.3316
0.5 | 0.2185 | 0.00395 | -0.0304 | 55.3165
1 | 0.2785 | 0.00402 | -0.031 | 69.2786
1.5 | 0.3388 | 0.00413 | -0.0315 | 82.0339
2 | 0.3971 | 0.00467 | -0.032 | 85.0321
2.5 | 0.4561 | 0.00505 | -0.0324 | 90.3168
3 | 0.5153 | 0.00534 | -0.0328 | 96.4981
3.5 | 0.5743 | 0.00563 | -0.0331 | 102.0071
4 | 0.6332 | 0.00595 | -0.0334 | 106.4202
4.5 | 0.6922 | 0.00624 | -0.0336 | 110.9295
5 | 0.7515 | 0.00647 | -0.0338 | 116.1515
5.5 | 0.8108 | 0.00671 | -0.0339 | 120.8346
6 | 0.8699 | 0.00697 | -0.034 | 124.8063
6.5 | 0.9286 | 0.00725 | -0.034 | 128.0828
7 | 0.9874 | 0.00754 | -0.0339 | 130.9549
7.5 | 1.0455 | 0.0079 | -0.0336 | 132.3418
8 | 1.1037 | 0.00822 | -0.0333 | 134.2701
8.5 | 1.1609 | 0.00864 | -0.0328 | 134.3634
9 | 1.2178 | 0.00907 | -0.0322 | 134.2668
9.5 | 1.2742 | 0.0095 | -0.0314 | 134.1263
10 | 1.3287 | 0.01005 | -0.0302 | 132.209
10.5 | 1.3821 | 0.01058 | -0.0288 | 130.6333
11 | 1.433 | 0.01106 | -0.0267 | 129.566
11.5 | 1.4838 | 0.01181 | -0.0248 | 125.6393
12 | 1.5309 | 0.01271 | -0.0223 | 120.4485
12.5 | 1.5757 | 0.0136 | -0.0194 | 115.8603
13 | 1.6126 | 0.01454 | -0.0152 | 110.9078
13.5 | 1.6304 | 0.01567 | -0.0084 | 104.0459
14 | 1.6515 | 0.01727 | -0.0032 | 95.6283
14.5 | 1.6735 | 0.01919 | 0.0011 | 87.2069
15 | 1.6939 | 0.02149 | 0.0049 | 78.8227
15.5 | 1.7088 | 0.02442 | 0.0084 | 69.9754
16 | 1.72 | 0.0279 | 0.0114 | 61.6487
16.5 | 1.725 | 0.03217 | 0.0137 | 53.6214
17 | 1.7348 | 0.03642 | 0.0152 | 47.6332
17.5 | 1.7242 | 0.04296 | 0.0157 | 40.135
18 | 1.7155 | 0.04999 | 0.015 | 34.3169
18.5 | 1.699 | 0.05852 | 0.0128 | 29.0328
19 | 1.6695 | 0.06946 | 0.0085 | 24.0354
19.5 | 1.634 | 0.08221 | 0.0021 | 19.8759
20 | 1.6108 | 0.09412 | -0.0045 | 17.1143

## 135. Re 16M Mach 0.50 (1)
BIGFOIL.COM POLAR EXPORT
NACA63-212 a=0.5
NACA63-212 a=0.5 |  |  |  | Cl Max: | 1.147 | at alpha= | 20 | deg
JavaFoil+Calcfoil stall+Eppler ext transition |  |  |  | L/D Max: | 109.346 | at alpha= | 6 | deg
Re: | 16000000 |  |  | Cd Min: | 0.00526 | at alpha= | 0.5 | deg
Mach: | 0.5 |  |  | Cl=0 at alpha= | -1.2826 | deg
|  |  |  | @ Cl=0.1, Cd= | 0.0053381
|  |  |  | @ Cl=0.4, Cd= | 0.005685
|  |  |  | @ Cl=0.6, Cd= | 0.0066626
alpha (deg) | Cl | Cd | Cm | Cl/Cd
-20 | -1.025 | 0.16732 | -0.006 | -6.125
-19.5 | -0.998 | 0.16595 | -0.007 | -6.012
-19 | -0.97 | 0.1627 | -0.007 | -5.961
-18.5 | -0.942 | 0.1568 | -0.007 | -6.007
-18 | -0.918 | 0.14455 | -0.007 | -6.349
-17.5 | -0.891 | 0.13544 | -0.007 | -6.575
-17 | -0.862 | 0.13139 | -0.008 | -6.563
-16.5 | -0.834 | 0.12556 | -0.008 | -6.646
-16 | -0.808 | 0.11693 | -0.008 | -6.909
-15.5 | -0.784 | 0.10699 | -0.009 | -7.33
-15 | -0.758 | 0.09929 | -0.009 | -7.633
-14.5 | -0.732 | 0.09251 | -0.009 | -7.908
-14 | -0.714 | 0.07875 | -0.011 | -9.062
-13.5 | -0.732 | 0.04338 | -0.013 | -16.878
-13 | -0.644 | 0.08961 | -0.009 | -7.188
-12.5 | -0.618 | 0.08116 | -0.01 | -7.62
-12 | -0.599 | 0.06848 | -0.011 | -8.751
-11.5 | -0.641 | 0.02377 | -0.016 | -26.99
-11 | -0.636 | 0.01496 | -0.018 | -42.524
-10.5 | -0.505 | 0.0721 | -0.009 | -7.003
-10 | -0.482 | 0.06042 | -0.011 | -7.978
-9.5 | -0.508 | 0.02345 | -0.018 | -21.673
-9 | -0.518 | 0.01111 | -0.02 | -46.637
-8.5 | -0.491 | 0.01002 | -0.021 | -49.004
-8 | -0.369 | 0.05106 | -0.011 | -7.228
-7.5 | -0.423 | 0.00962 | -0.022 | -44.001
-7 | -0.568 | 0.00898 | -0.022 | -63.264
-6.5 | -0.602 | 0.00836 | -0.023 | -72.038
-6 | -0.58 | 0.00784 | -0.023 | -73.984
-5.5 | -0.539 | 0.00749 | -0.024 | -71.897
-5 | -0.487 | 0.00714 | -0.025 | -68.142
-4.5 | -0.428 | 0.00689 | -0.025 | -62.157
-4 | -0.366 | 0.00667 | -0.026 | -54.856
-3.5 | -0.301 | 0.00648 | -0.026 | -46.418
-3 | -0.234 | 0.00631 | -0.027 | -37.111
-2.5 | -0.167 | 0.00617 | -0.027 | -27.007
-2 | -0.098 | 0.00584 | -0.028 | -16.823
-1.5 | -0.03 | 0.00566 | -0.028 | -5.248
-1 | 0.039 | 0.0054 | -0.029 | 7.25
-0.5 | 0.108 | 0.00533 | -0.029 | 20.29
0 | 0.177 | 0.00528 | -0.03 | 33.519
0.5 | 0.246 | 0.00526 | -0.031 | 46.776
1 | 0.315 | 0.00542 | -0.031 | 58.088
1.5 | 0.383 | 0.00564 | -0.032 | 67.833
2 | 0.451 | 0.00582 | -0.032 | 77.528
2.5 | 0.519 | 0.00612 | -0.033 | 84.879
3 | 0.587 | 0.00657 | -0.033 | 89.268
3.5 | 0.653 | 0.00704 | -0.034 | 92.79
4 | 0.719 | 0.00737 | -0.034 | 97.588
4.5 | 0.781 | 0.00775 | -0.035 | 100.806
5 | 0.84 | 0.00809 | -0.035 | 103.926
5.5 | 0.896 | 0.0085 | -0.036 | 105.37
6 | 0.944 | 0.00863 | -0.037 | 109.346
6.5 | 0.982 | 0.01 | -0.037 | 98.109
7 | 0.997 | 0.01069 | -0.037 | 93.255
7.5 | 0.961 | 0.01161 | -0.038 | 82.762
8 | 0.609 | 0.01425 | -0.038 | 42.754
8.5 | 0.646 | 0.01369 | -0.038 | 47.174
9 | 0.662 | 0.01753 | -0.038 | 37.73
9.5 | 0.707 | 0.0148 | -0.039 | 47.801
10 | 0.735 | 0.01659 | -0.04 | 44.292
10.5 | 0.756 | 0.01976 | -0.039 | 38.274
11 | 0.671 | 0.07144 | -0.024 | 9.389
11.5 | 0.822 | 0.01981 | -0.041 | 41.491
12 | 0.844 | 0.02333 | -0.041 | 36.19
12.5 | 0.847 | 0.03398 | -0.039 | 24.931
13 | 0.785 | 0.08384 | -0.028 | 9.36
13.5 | 0.926 | 0.02854 | -0.041 | 32.461
14 | 0.886 | 0.06096 | -0.036 | 14.532
14.5 | 0.893 | 0.07659 | -0.034 | 11.662
15 | 0.893 | 0.10136 | -0.03 | 8.806
15.5 | 0.908 | 0.11938 | -0.027 | 7.603
16 | 0.937 | 0.12084 | -0.028 | 7.754
16.5 | 0.966 | 0.1258 | -0.029 | 7.676
17 | 0.989 | 0.13967 | -0.029 | 7.082
17.5 | 1.014 | 0.14902 | -0.029 | 6.803
18 | 1.041 | 0.15384 | -0.03 | 6.768
18.5 | 1.07 | 0.15554 | -0.031 | 6.877
19 | 1.096 | 0.16703 | -0.032 | 6.561
19.5 | 1.12 | 0.17761 | -0.031 | 6.305
20 | 1.147 | 0.17947 | -0.032 | 6.39

## 136. Re 16M Mach 0.50 (2)
BIGFOIL.COM POLAR EXPORT
NACA63-212 a=0.5
NACA63-212 a=0.5 |  |  |  | Cl Max: | 1.2877 | at alpha= | 8.5 | deg
XFOIL ncrit=9 |  |  |  | L/D Max: | 131.491 | at alpha= | 7 | deg
Re: | 16000000 |  |  | Cd Min: | 0.11568 | at alpha= | -12.5 | deg
Mach: | 0.5 |  |  | Cl=0 at alpha= | -1.3287 | deg
|  |  |  | @ Cl=0.1, Cd= | 0.0043225
|  |  |  | @ Cl=0.4, Cd= | 0.0041745
|  |  |  | @ Cl=0.6, Cd= | 0.0056658
alpha (deg) | Cl | Cd | Cm | Cl/Cd
-12.5 | -0.6625 | 0.11568 | -0.005 | -5.727
-12 | -0.6681 | 0.10406 | -0.0127 | -6.4203
-11.5 | -0.6726 | 0.09321 | -0.0199 | -7.216
-11 | -0.6816 | 0.08202 | -0.0276 | -8.3102
-10.5 | -0.6986 | 0.06954 | -0.0363 | -10.046
-10 | -0.7146 | 0.05543 | -0.047 | -12.8919
-9.5 | -0.7399 | 0.04404 | -0.0565 | -16.8006
-9 | -0.7721 | 0.03529 | -0.0612 | -21.8787
-8.5 | -0.8127 | 0.02954 | -0.0573 | -27.5118
-8 | -0.8412 | 0.0226 | -0.0512 | -37.2212
-7.5 | -0.8503 | 0.01405 | -0.0453 | -60.5196
-7 | -0.8115 | 0.0092 | -0.0401 | -88.2065
-6.5 | -0.743 | 0.00765 | -0.0368 | -97.1242
-6 | -0.6686 | 0.00701 | -0.0347 | -95.378
-5.5 | -0.5942 | 0.0066 | -0.0332 | -90.0303
-5 | -0.5205 | 0.00628 | -0.0322 | -82.8822
-4.5 | -0.4477 | 0.00601 | -0.0315 | -74.4925
-4 | -0.3756 | 0.00577 | -0.0311 | -65.0953
-3.5 | -0.3042 | 0.00556 | -0.031 | -54.7122
-3 | -0.2334 | 0.00538 | -0.031 | -43.3829
-2.5 | -0.1629 | 0.00521 | -0.0312 | -31.2668
-2 | -0.0929 | 0.00504 | -0.0315 | -18.4325
-1.5 | -0.0236 | 0.00478 | -0.032 | -4.9372
-0.5 | 0.1142 | 0.00427 | -0.0331 | 26.7447
0 | 0.1825 | 0.00389 | -0.0338 | 46.9152
0.5 | 0.2518 | 0.00389 | -0.0345 | 64.7301
1 | 0.3208 | 0.00395 | -0.0351 | 81.2152
1.5 | 0.39 | 0.0041 | -0.0357 | 95.122
2 | 0.4571 | 0.0046 | -0.036 | 99.3696
2.5 | 0.5234 | 0.00521 | -0.0362 | 100.4607
3 | 0.591 | 0.00561 | -0.0363 | 105.3476
3.5 | 0.6587 | 0.00603 | -0.0361 | 109.2371
4 | 0.7265 | 0.00646 | -0.0358 | 112.4613
4.5 | 0.7957 | 0.00678 | -0.0353 | 117.3599
5 | 0.8655 | 0.00707 | -0.0346 | 122.4187
5.5 | 0.9357 | 0.00741 | -0.0337 | 126.2753
6 | 1.0059 | 0.00779 | -0.0323 | 129.1271
6.5 | 1.0762 | 0.00823 | -0.0305 | 130.7655
7 | 1.1466 | 0.00872 | -0.0282 | 131.4908
7.5 | 1.216 | 0.00933 | -0.0252 | 130.3323
8 | 1.2766 | 0.01048 | -0.0202 | 121.813
8.5 | 1.2877 | 0.01332 | -0.0093 | 96.6742
9 | 1.2578 | 0.01708 | 0.0037 | 73.6417

## 137. Re 18M Mach 0.00 (1)
BIGFOIL.COM POLAR EXPORT
NACA63-212 a=0.5
NACA63-212 a=0.5 |  |  |  | Cl Max: | 1.169 | at alpha= | 11.5 | deg
JavaFoil+Calcfoil stall+Eppler ext transition |  |  |  | L/D Max: | 125 | at alpha= | 9 | deg
Re: | 18000000 |  |  | Cd Min: | 0.0052 | at alpha= | 0 | deg
Mach: | 0 |  |  | Cl=0 at alpha= | -1.2833 | deg
|  |  |  | @ Cl=0.1, Cd= | 0.005227
|  |  |  | @ Cl=0.4, Cd= | 0.005589
|  |  |  | @ Cl=0.6, Cd= | 0.0064728
alpha (deg) | Cl | Cd | Cm | Cl/Cd
-16.5 | -0.672 | 0.11471 | -0.006 | -5.861
-16 | -0.697 | 0.1063 | -0.007 | -6.554
-15.5 | -0.72 | 0.09854 | -0.007 | -7.302
-15 | -0.738 | 0.0897 | -0.008 | -8.233
-14.5 | -0.769 | 0.07091 | -0.009 | -10.838
-14 | -0.815 | 0.04501 | -0.011 | -18.104
-13.5 | -0.861 | 0.02613 | -0.013 | -32.968
-13 | -0.908 | 0.01457 | -0.014 | -62.285
-12.5 | -0.924 | 0.01212 | -0.014 | -76.257
-12 | -0.929 | 0.01117 | -0.015 | -83.15
-11.5 | -0.93 | 0.01026 | -0.015 | -90.598
-11 | -0.917 | 0.00977 | -0.016 | -93.806
-10.5 | -0.899 | 0.00928 | -0.016 | -96.891
-10 | -0.876 | 0.00882 | -0.017 | -99.306
-9.5 | -0.847 | 0.00846 | -0.017 | -100.135
-9 | -0.813 | 0.00816 | -0.018 | -99.562
-8.5 | -0.775 | 0.0079 | -0.018 | -98.065
-8 | -0.733 | 0.00764 | -0.019 | -95.968
-7.5 | -0.689 | 0.00737 | -0.019 | -93.488
-7 | -0.642 | 0.00716 | -0.019 | -89.729
-6.5 | -0.593 | 0.00697 | -0.02 | -84.995
-6 | -0.541 | 0.00676 | -0.02 | -80.048
-5.5 | -0.488 | 0.00658 | -0.021 | -74.134
-5 | -0.433 | 0.00641 | -0.021 | -67.615
-4.5 | -0.377 | 0.00628 | -0.022 | -60.099
-4 | -0.32 | 0.00617 | -0.022 | -51.921
-3.5 | -0.262 | 0.00608 | -0.023 | -43.13
-3 | -0.204 | 0.00599 | -0.023 | -34.002
-2.5 | -0.145 | 0.00589 | -0.024 | -24.532
-2 | -0.085 | 0.0056 | -0.024 | -15.208
-1.5 | -0.026 | 0.00544 | -0.025 | -4.732
-1 | 0.034 | 0.00528 | -0.025 | 6.422
-0.5 | 0.094 | 0.00523 | -0.025 | 17.906
0 | 0.153 | 0.0052 | -0.026 | 29.48
0.5 | 0.213 | 0.00529 | -0.026 | 40.28
1 | 0.273 | 0.00531 | -0.027 | 51.307
1.5 | 0.332 | 0.00541 | -0.027 | 61.287
2 | 0.391 | 0.00556 | -0.028 | 70.361
2.5 | 0.45 | 0.00575 | -0.028 | 78.329
3 | 0.509 | 0.00604 | -0.029 | 84.269
3.5 | 0.568 | 0.00631 | -0.029 | 89.898
4 | 0.625 | 0.0066 | -0.03 | 94.797
4.5 | 0.682 | 0.00705 | -0.03 | 96.816
5 | 0.738 | 0.00727 | -0.031 | 101.583
5.5 | 0.793 | 0.00752 | -0.031 | 105.358
6 | 0.846 | 0.00779 | -0.032 | 108.568
6.5 | 0.896 | 0.00763 | -0.032 | 117.394
7 | 0.944 | 0.00791 | -0.033 | 119.335
7.5 | 0.989 | 0.00822 | -0.033 | 120.318
8 | 1.029 | 0.00853 | -0.034 | 120.704
8.5 | 1.066 | 0.00896 | -0.034 | 118.952
9 | 1.097 | 0.00878 | -0.034 | 125
9.5 | 1.124 | 0.01009 | -0.035 | 111.351
10 | 1.144 | 0.01052 | -0.035 | 108.795
10.5 | 1.159 | 0.0111 | -0.036 | 104.345
11 | 1.167 | 0.01173 | -0.036 | 99.492
11.5 | 1.169 | 0.01265 | -0.036 | 92.409
12 | 1.166 | 0.01354 | -0.037 | 86.085
12.5 | 1.158 | 0.0145 | -0.037 | 79.845
13 | 1.145 | 0.0157 | -0.037 | 72.912
13.5 | 1.127 | 0.01718 | -0.037 | 65.593
14 | 1.103 | 0.01891 | -0.037 | 58.345
14.5 | 1.07 | 0.02108 | -0.038 | 50.767
15 | 1.034 | 0.02384 | -0.038 | 43.363
15.5 | 0.991 | 0.02833 | -0.037 | 34.976
16 | 0.947 | 0.03384 | -0.037 | 27.971
16.5 | 0.89 | 0.04691 | -0.036 | 18.964

## 138. Re 18M Mach 0.00 (2)
BIGFOIL.COM POLAR EXPORT
NACA63-212 a=0.5
NACA63-212 a=0.5 |  |  |  | Cl Max: | 1.8406 | at alpha= | 19 | deg
XFOIL ncrit=9 |  |  |  | L/D Max: | 139.397 | at alpha= | 10 | deg
Re: | 18000000 |  |  | Cd Min: | 0.03205 | at alpha= | 19 | deg
Mach: | 0 |  |  | Cl=0 at alpha= | -1.3129 | deg
|  |  |  | @ Cl=0.1, Cd= | 0.0042722
|  |  |  | @ Cl=0.4, Cd= | 0.0048174
|  |  |  | @ Cl=0.6, Cd= | 0.0057316
alpha (deg) | Cl | Cd | Cm | Cl/Cd
-20 | -1.7882 | 0.02662 | -0.0478 | -67.1751
-19.5 | -1.7819 | 0.02365 | -0.0458 | -75.3446
-19 | -1.7727 | 0.02133 | -0.0429 | -83.1083
-18.5 | -1.7626 | 0.01958 | -0.0387 | -90.0204
-18 | -1.7554 | 0.01836 | -0.0325 | -95.61
-17.5 | -1.7239 | 0.01729 | -0.0298 | -99.705
-16 | -1.61 | 0.01444 | -0.0241 | -111.4958
-15.5 | -1.5654 | 0.01364 | -0.023 | -114.7654
-15 | -1.5181 | 0.01297 | -0.0223 | -117.047
-14.5 | -1.4693 | 0.01235 | -0.0217 | -118.9717
-14 | -1.4193 | 0.01178 | -0.0212 | -120.4839
-13.5 | -1.3684 | 0.01125 | -0.0209 | -121.6356
-13 | -1.3167 | 0.01076 | -0.0206 | -122.3699
-12.5 | -1.2642 | 0.01029 | -0.0205 | -122.8571
-12 | -1.2112 | 0.00984 | -0.0204 | -123.0894
-11.5 | -1.1582 | 0.00932 | -0.0202 | -124.2704
-11 | -1.1046 | 0.00885 | -0.0202 | -124.8136
-10.5 | -1.0501 | 0.00846 | -0.0202 | -124.1253
-10 | -0.9949 | 0.00813 | -0.0204 | -122.3739
-9.5 | -0.9393 | 0.00784 | -0.0206 | -119.8087
-9 | -0.8834 | 0.00755 | -0.0208 | -117.0066
-8.5 | -0.8273 | 0.00728 | -0.021 | -113.6401
-8 | -0.7709 | 0.007 | -0.0213 | -110.1286
-7.5 | -0.7144 | 0.00671 | -0.0216 | -106.468
-7 | -0.6577 | 0.00644 | -0.0219 | -102.1273
-6.5 | -0.6005 | 0.00624 | -0.0222 | -96.234
-6 | -0.5431 | 0.00606 | -0.0226 | -89.6205
-5.5 | -0.4856 | 0.00585 | -0.023 | -83.0085
-5 | -0.4279 | 0.00567 | -0.0235 | -75.4674
-4.5 | -0.3701 | 0.00552 | -0.0239 | -67.0471
-4 | -0.3122 | 0.00536 | -0.0244 | -58.2463
-3 | -0.196 | 0.00508 | -0.0253 | -38.5827
-2.5 | -0.1378 | 0.00496 | -0.0259 | -27.7823
-2 | -0.0797 | 0.0048 | -0.0264 | -16.6042
-1.5 | -0.0217 | 0.00463 | -0.0269 | -4.6868
-1 | 0.0363 | 0.00445 | -0.0275 | 8.1573
-0.5 | 0.0943 | 0.0043 | -0.028 | 21.9302
0 | 0.1518 | 0.00402 | -0.0287 | 37.7612
0.5 | 0.2097 | 0.004 | -0.0293 | 52.425
1 | 0.2676 | 0.00408 | -0.0299 | 65.5882
1.5 | 0.3253 | 0.0042 | -0.0304 | 77.4524
2 | 0.3815 | 0.00472 | -0.0309 | 80.8263
2.5 | 0.4385 | 0.00502 | -0.0314 | 87.3506
3 | 0.4955 | 0.00528 | -0.0318 | 93.8447
3.5 | 0.5523 | 0.00553 | -0.0322 | 99.8734
4 | 0.6091 | 0.00577 | -0.0326 | 105.5633
4.5 | 0.6657 | 0.00604 | -0.033 | 110.2152
5 | 0.7224 | 0.00624 | -0.0334 | 115.7692
5.5 | 0.7789 | 0.00645 | -0.0337 | 120.7597
6 | 0.8351 | 0.00668 | -0.034 | 125.015
6.5 | 0.8912 | 0.00691 | -0.0343 | 128.9725
7 | 0.9469 | 0.00717 | -0.0346 | 132.0642
7.5 | 1.0022 | 0.00744 | -0.0348 | 134.7043
8 | 1.057 | 0.00775 | -0.0349 | 136.3871
8.5 | 1.1116 | 0.00804 | -0.0351 | 138.2587
9 | 1.1652 | 0.0084 | -0.0351 | 138.7143
9.5 | 1.2184 | 0.00877 | -0.035 | 138.9282
10 | 1.2713 | 0.00912 | -0.0349 | 139.3969
10.5 | 1.3228 | 0.00954 | -0.0346 | 138.6583
11 | 1.3726 | 0.01 | -0.034 | 137.26
11.5 | 1.4206 | 0.01037 | -0.0331 | 136.9913
12 | 1.4701 | 0.01089 | -0.0326 | 134.9954
12.5 | 1.518 | 0.01146 | -0.0318 | 132.4607
13 | 1.5634 | 0.01215 | -0.0307 | 128.6749
13.5 | 1.6066 | 0.01289 | -0.0293 | 124.6393
14 | 1.6477 | 0.01364 | -0.0277 | 120.7991
14.5 | 1.6862 | 0.0144 | -0.0256 | 117.0972
15 | 1.7109 | 0.01518 | -0.0211 | 112.7075
15.5 | 1.7292 | 0.01621 | -0.0161 | 106.6749
16 | 1.7506 | 0.01748 | -0.0124 | 100.1487
16.5 | 1.7682 | 0.0192 | -0.009 | 92.0938
17 | 1.7914 | 0.0208 | -0.0065 | 86.125
17.5 | 1.806 | 0.02313 | -0.0038 | 78.0804
18 | 1.8164 | 0.02598 | -0.0013 | 69.9153
18.5 | 1.8355 | 0.02836 | 0.0001 | 64.7214
19 | 1.8406 | 0.03205 | 0.0018 | 57.429

## 139. Re 18M Mach 0.10 (1)
BIGFOIL.COM POLAR EXPORT
NACA63-212 a=0.5
NACA63-212 a=0.5 |  |  |  | Cl Max: | 1.159 | at alpha= | 11 | deg
JavaFoil+Calcfoil stall+Eppler ext transition |  |  |  | L/D Max: | 123.73 | at alpha= | 9 | deg
Re: | 18000000 |  |  | Cd Min: | 0.0052 | at alpha= | 0 | deg
Mach: | 0.1 |  |  | Cl=0 at alpha= | -1.2833 | deg
|  |  |  | @ Cl=0.1, Cd= | 0.005218
|  |  |  | @ Cl=0.4, Cd= | 0.005578
|  |  |  | @ Cl=0.6, Cd= | 0.0064641
alpha (deg) | Cl | Cd | Cm | Cl/Cd
-16.5 | -0.63 | 0.11754 | -0.006 | -5.359
-16 | -0.657 | 0.10946 | -0.007 | -6.002
-15.5 | -0.683 | 0.10294 | -0.007 | -6.631
-15 | -0.702 | 0.09615 | -0.007 | -7.302
-14.5 | -0.729 | 0.08113 | -0.009 | -8.983
-14 | -0.755 | 0.06772 | -0.01 | -11.146
-13.5 | -0.811 | 0.03812 | -0.012 | -21.273
-13 | -0.88 | 0.01621 | -0.014 | -54.274
-12.5 | -0.903 | 0.01274 | -0.014 | -70.885
-12 | -0.912 | 0.01153 | -0.015 | -79.091
-11.5 | -0.92 | 0.01031 | -0.016 | -89.22
-11 | -0.909 | 0.00978 | -0.016 | -92.953
-10.5 | -0.894 | 0.00938 | -0.016 | -95.299
-10 | -0.873 | 0.00892 | -0.017 | -97.886
-9.5 | -0.846 | 0.0085 | -0.017 | -99.489
-9 | -0.812 | 0.00825 | -0.018 | -98.508
-8.5 | -0.775 | 0.00798 | -0.018 | -97.153
-8 | -0.734 | 0.00771 | -0.019 | -95.22
-7.5 | -0.691 | 0.00739 | -0.019 | -93.445
-7 | -0.644 | 0.00717 | -0.02 | -89.787
-6.5 | -0.595 | 0.00699 | -0.02 | -85.121
-6 | -0.544 | 0.00677 | -0.02 | -80.248
-5.5 | -0.49 | 0.00659 | -0.021 | -74.361
-5 | -0.435 | 0.00645 | -0.021 | -67.513
-4.5 | -0.379 | 0.00633 | -0.022 | -59.858
-4 | -0.322 | 0.00617 | -0.022 | -52.148
-3.5 | -0.263 | 0.00608 | -0.023 | -43.332
-3 | -0.205 | 0.00599 | -0.023 | -34.139
-2.5 | -0.145 | 0.00589 | -0.024 | -24.665
-2 | -0.086 | 0.0056 | -0.024 | -15.289
-1.5 | -0.026 | 0.00543 | -0.025 | -4.758
-1 | 0.034 | 0.00528 | -0.025 | 6.459
-0.5 | 0.094 | 0.00522 | -0.026 | 18.007
0 | 0.154 | 0.0052 | -0.026 | 29.654
0.5 | 0.214 | 0.00528 | -0.027 | 40.513
1 | 0.274 | 0.00531 | -0.027 | 51.64
1.5 | 0.333 | 0.00541 | -0.028 | 61.668
2 | 0.393 | 0.00555 | -0.028 | 70.792
2.5 | 0.453 | 0.00579 | -0.029 | 78.16
3 | 0.512 | 0.00606 | -0.029 | 84.445
3.5 | 0.57 | 0.00634 | -0.029 | 89.92
4 | 0.628 | 0.00658 | -0.03 | 95.544
4.5 | 0.686 | 0.00706 | -0.03 | 97.121
5 | 0.742 | 0.00734 | -0.031 | 100.971
5.5 | 0.796 | 0.00758 | -0.031 | 105.008
6 | 0.849 | 0.00747 | -0.032 | 113.7
6.5 | 0.9 | 0.00772 | -0.032 | 116.603
7 | 0.948 | 0.00802 | -0.033 | 118.21
7.5 | 0.992 | 0.00831 | -0.033 | 119.328
8 | 1.032 | 0.00865 | -0.034 | 119.247
8.5 | 1.068 | 0.00899 | -0.034 | 118.813
9 | 1.098 | 0.00887 | -0.035 | 123.73
9.5 | 1.123 | 0.01018 | -0.035 | 110.271
10 | 1.142 | 0.01065 | -0.035 | 107.151
10.5 | 1.153 | 0.01129 | -0.036 | 102.1
11 | 1.159 | 0.01192 | -0.036 | 97.22
11.5 | 1.157 | 0.01297 | -0.036 | 89.23
12 | 1.151 | 0.01385 | -0.037 | 83.057
12.5 | 1.139 | 0.01489 | -0.037 | 76.505
13 | 1.121 | 0.01627 | -0.037 | 68.908
13.5 | 1.099 | 0.01786 | -0.037 | 61.526
14 | 1.07 | 0.01986 | -0.038 | 53.901
14.5 | 1.032 | 0.02244 | -0.038 | 45.983
15 | 0.986 | 0.02658 | -0.037 | 37.112
15.5 | 0.938 | 0.03206 | -0.037 | 29.261
16 | 0.885 | 0.04053 | -0.037 | 21.835

## 140. Re 18M Mach 0.10 (2)
BIGFOIL.COM POLAR EXPORT
NACA63-212 a=0.5
NACA63-212 a=0.5 |  |  |  | Cl Max: | 1.836 | at alpha= | 20 | deg
XFOIL ncrit=9 |  |  |  | L/D Max: | 138.894 | at alpha= | 10 | deg
Re: | 18000000 |  |  | Cd Min: | 0.04487 | at alpha= | 20 | deg
Mach: | 0.1 |  |  | Cl=0 at alpha= | -1.3134 | deg
|  |  |  | @ Cl=0.1, Cd= | 0.0042758
|  |  |  | @ Cl=0.4, Cd= | 0.0048075
|  |  |  | @ Cl=0.6, Cd= | 0.0057336
alpha (deg) | Cl | Cd | Cm | Cl/Cd
-20 | -1.7464 | 0.03285 | -0.0523 | -53.1629
-19.5 | -1.7533 | 0.02795 | -0.0518 | -62.7299
-19 | -1.7566 | 0.02408 | -0.0496 | -72.9485
-18.5 | -1.75 | 0.02149 | -0.0464 | -81.4332
-18 | -1.7419 | 0.01961 | -0.0417 | -88.8271
-17.5 | -1.7329 | 0.01835 | -0.0354 | -94.436
-17 | -1.6993 | 0.0172 | -0.0326 | -98.7965
-16.5 | -1.662 | 0.01626 | -0.0302 | -102.214
-16 | -1.6227 | 0.01531 | -0.028 | -105.9895
-15.5 | -1.5795 | 0.01433 | -0.0264 | -110.2233
-15 | -1.5336 | 0.01344 | -0.0251 | -114.1071
-14.5 | -1.4845 | 0.01274 | -0.0242 | -116.5228
-14 | -1.434 | 0.01211 | -0.0235 | -118.4145
-13.5 | -1.3823 | 0.01153 | -0.0229 | -119.8873
-13 | -1.3299 | 0.01099 | -0.0225 | -121.01
-12.5 | -1.2766 | 0.01049 | -0.0221 | -121.6969
-11.5 | -1.1688 | 0.00952 | -0.0215 | -122.7731
-11 | -1.1144 | 0.00901 | -0.0213 | -123.6848
-10.5 | -1.0594 | 0.00857 | -0.0212 | -123.6173
-10 | -1.0036 | 0.00821 | -0.0212 | -122.2412
-9.5 | -0.9472 | 0.00791 | -0.0213 | -119.7472
-9 | -0.8907 | 0.00761 | -0.0214 | -117.0434
-8.5 | -0.8339 | 0.00733 | -0.0216 | -113.7653
-8 | -0.7769 | 0.00705 | -0.0218 | -110.1986
-7.5 | -0.7198 | 0.00676 | -0.022 | -106.4793
-7 | -0.6625 | 0.00647 | -0.0223 | -102.3957
-6.5 | -0.6048 | 0.00626 | -0.0226 | -96.6134
-5.5 | -0.4889 | 0.00587 | -0.0233 | -83.2879
-5 | -0.4308 | 0.00568 | -0.0237 | -75.8451
-4.5 | -0.3725 | 0.00553 | -0.0241 | -67.3599
-4 | -0.3141 | 0.00536 | -0.0246 | -58.6007
-3.5 | -0.2557 | 0.00522 | -0.025 | -48.9847
-3 | -0.1972 | 0.00509 | -0.0255 | -38.7426
-2.5 | -0.1386 | 0.00496 | -0.026 | -27.9435
-2 | -0.0802 | 0.00481 | -0.0265 | -16.6736
-1.5 | -0.0218 | 0.00463 | -0.0271 | -4.7084
-1 | 0.0366 | 0.00445 | -0.0276 | 8.2247
-0.5 | 0.095 | 0.0043 | -0.0282 | 22.093
0 | 0.1528 | 0.00402 | -0.0288 | 38.01
0.5 | 0.2111 | 0.00399 | -0.0294 | 52.9073
1 | 0.2692 | 0.00407 | -0.03 | 66.1425
1.5 | 0.3273 | 0.0042 | -0.0306 | 77.9286
2 | 0.3838 | 0.00472 | -0.0311 | 81.3136
2.5 | 0.4412 | 0.00503 | -0.0315 | 87.7137
3 | 0.4986 | 0.00529 | -0.032 | 94.2533
3.5 | 0.5557 | 0.00554 | -0.0324 | 100.3069
4 | 0.6129 | 0.00579 | -0.0328 | 105.8549
4.5 | 0.6698 | 0.00606 | -0.0331 | 110.5281
5 | 0.7269 | 0.00626 | -0.0335 | 116.1182
5.5 | 0.7839 | 0.00647 | -0.0338 | 121.1592
6 | 0.8406 | 0.00671 | -0.0341 | 125.2757
6.5 | 0.8971 | 0.00695 | -0.0343 | 129.0791
7 | 0.9532 | 0.00721 | -0.0345 | 132.2053
7.5 | 1.0089 | 0.00749 | -0.0347 | 134.6996
8 | 1.0643 | 0.00779 | -0.0348 | 136.6239
8.5 | 1.1194 | 0.0081 | -0.0348 | 138.1975
9 | 1.1735 | 0.00849 | -0.0347 | 138.2214
9.5 | 1.2273 | 0.00885 | -0.0346 | 138.678
10 | 1.2806 | 0.00922 | -0.0343 | 138.8937
10.5 | 1.3323 | 0.00968 | -0.0339 | 137.6343
11 | 1.3826 | 0.01014 | -0.0332 | 136.3511
11.5 | 1.4313 | 0.01052 | -0.0321 | 136.0551
12 | 1.481 | 0.01107 | -0.0314 | 133.785
12.5 | 1.5284 | 0.01173 | -0.0303 | 130.2984
13 | 1.5733 | 0.01248 | -0.0289 | 126.0657
13.5 | 1.6163 | 0.01325 | -0.0272 | 121.9849
14 | 1.6576 | 0.01398 | -0.0253 | 118.5694
14.5 | 1.6923 | 0.01479 | -0.0222 | 114.4219
15 | 1.7087 | 0.01572 | -0.0163 | 108.6959
15.5 | 1.7288 | 0.01699 | -0.0119 | 101.754
16 | 1.7497 | 0.01851 | -0.0084 | 94.5273
16.5 | 1.763 | 0.02073 | -0.0047 | 85.0458
17 | 1.7871 | 0.02249 | -0.0024 | 79.462
17.5 | 1.7981 | 0.02534 | 0.0003 | 70.959
18 | 1.8072 | 0.02857 | 0.0025 | 63.2552
18.5 | 1.8234 | 0.03144 | 0.0038 | 57.9962
19 | 1.8257 | 0.03573 | 0.0051 | 51.0971
19.5 | 1.8298 | 0.04024 | 0.0056 | 45.4722
20 | 1.836 | 0.04487 | 0.0055 | 40.9182

## 141. Re 18M Mach 0.25 (1)
BIGFOIL.COM POLAR EXPORT
NACA63-212 a=0.5
NACA63-212 a=0.5 |  |  |  | Cl Max: | 1.11 | at alpha= | 10 | deg
JavaFoil+Calcfoil stall+Eppler ext transition |  |  |  | L/D Max: | 121.408 | at alpha= | 8 | deg
Re: | 18000000 |  |  | Cd Min: | 0.00523 | at alpha= | 0 | deg
Mach: | 0.25 |  |  | Cl=0 at alpha= | -1.2823 | deg
|  |  |  | @ Cl=0.1, Cd= | 0.0052585
|  |  |  | @ Cl=0.4, Cd= | 0.0056175
|  |  |  | @ Cl=0.6, Cd= | 0.10084
alpha (deg) | Cl | Cd | Cm | Cl/Cd
-15.5 | -0.362 | 0.11811 | -0.006 | -3.063
-15 | -0.42 | 0.1083 | -0.007 | -3.879
-14.5 | -0.472 | 0.10132 | -0.007 | -4.662
-14 | -0.52 | 0.09437 | -0.007 | -5.515
-13.5 | -0.563 | 0.08934 | -0.008 | -6.302
-13 | -0.601 | 0.08313 | -0.008 | -7.231
-12.5 | -0.635 | 0.07525 | -0.009 | -8.443
-12 | -0.737 | 0.0272 | -0.014 | -27.091
-11.5 | -0.811 | 0.01268 | -0.016 | -63.948
-11 | -0.832 | 0.01142 | -0.016 | -72.864
-10.5 | -0.849 | 0.01029 | -0.017 | -82.519
-10 | -0.844 | 0.00956 | -0.017 | -88.286
-9.5 | -0.829 | 0.00907 | -0.018 | -91.431
-9 | -0.804 | 0.00859 | -0.018 | -93.642
-8.5 | -0.774 | 0.00826 | -0.019 | -93.655
-8 | -0.738 | 0.00798 | -0.019 | -92.493
-7.5 | -0.698 | 0.00762 | -0.02 | -91.57
-7 | -0.654 | 0.00738 | -0.02 | -88.534
-6.5 | -0.606 | 0.00718 | -0.021 | -84.411
-6 | -0.555 | 0.00693 | -0.021 | -80.065
-5.5 | -0.501 | 0.00671 | -0.021 | -74.759
-5 | -0.446 | 0.00655 | -0.022 | -68.078
-4.5 | -0.389 | 0.00641 | -0.022 | -60.626
-4 | -0.33 | 0.00626 | -0.023 | -52.73
-3.5 | -0.271 | 0.00615 | -0.023 | -43.962
-3 | -0.21 | 0.00604 | -0.024 | -34.803
-2.5 | -0.149 | 0.00594 | -0.024 | -25.117
-2 | -0.088 | 0.00564 | -0.025 | -15.596
-1.5 | -0.027 | 0.00547 | -0.025 | -4.855
-1 | 0.035 | 0.00533 | -0.026 | 6.575
-0.5 | 0.097 | 0.00526 | -0.026 | 18.391
0 | 0.158 | 0.00523 | -0.027 | 30.288
0.5 | 0.22 | 0.00531 | -0.027 | 41.397
1 | 0.282 | 0.00535 | -0.028 | 52.672
1.5 | 0.343 | 0.00544 | -0.028 | 62.979
2 | 0.404 | 0.00563 | -0.029 | 71.797
2.5 | 0.465 | 0.00584 | -0.029 | 79.664
3 | 0.526 | 0.00613 | -0.03 | 85.724
3.5 | 0.586 | 0.00644 | -0.03 | 90.956
4 | 0.645 | 0.00696 | -0.031 | 92.681
4.5 | 0.704 | 0.00724 | -0.031 | 97.196
5 | 0.761 | 0.00748 | -0.032 | 101.643
5.5 | 0.816 | 0.00775 | -0.032 | 105.266
6 | 0.869 | 0.00769 | -0.033 | 113.053
6.5 | 0.92 | 0.00796 | -0.033 | 115.519
7 | 0.967 | 0.00833 | -0.034 | 116.018
7.5 | 1.008 | 0.00867 | -0.034 | 116.262
8 | 1.044 | 0.0086 | -0.035 | 121.408
8.5 | 1.074 | 0.00897 | -0.035 | 119.725
9 | 1.095 | 0.0103 | -0.036 | 106.36
9.5 | 1.108 | 0.01082 | -0.036 | 102.41
10 | 1.11 | 0.01158 | -0.036 | 95.859
10.5 | 1.103 | 0.01254 | -0.037 | 87.992
11 | 1.087 | 0.01353 | -0.037 | 80.299
11.5 | 1.061 | 0.01457 | -0.037 | 72.827
12 | 1.024 | 0.01631 | -0.037 | 62.746
12.5 | 0.976 | 0.01859 | -0.037 | 52.503
13 | 0.914 | 0.02319 | -0.037 | 39.402
13.5 | 0.824 | 0.03777 | -0.035 | 21.81
14 | 0.696 | 0.08464 | -0.026 | 8.22
14.5 | 0.626 | 0.09098 | -0.026 | 6.876
15 | 0.549 | 0.10084 | -0.025 | 5.442

## 142. Re 18M Mach 0.25 (2)
BIGFOIL.COM POLAR EXPORT
NACA63-212 a=0.5
NACA63-212 a=0.5 |  |  |  | Cl Max: | 1.7475 | at alpha= | 17 | deg
XFOIL ncrit=9 |  |  |  | L/D Max: | 137.056 | at alpha= | 9 | deg
Re: | 18000000 |  |  | Cd Min: | 0.19645 | at alpha= | -20 | deg
Mach: | 0.25 |  |  | Cl=0 at alpha= | -1.3159 | deg
|  |  |  | @ Cl=0.1, Cd= | 0.0042814
|  |  |  | @ Cl=0.4, Cd= | 0.0047378
|  |  |  | @ Cl=0.6, Cd= | 0.0057335
alpha (deg) | Cl | Cd | Cm | Cl/Cd
-20 | -0.913 | 0.19645 | 0.05 | -4.6475
-19.5 | -1.3565 | 0.09813 | -0.0244 | -13.8235
-18.5 | -1.5041 | 0.05933 | -0.0536 | -25.3514
-18 | -1.5527 | 0.04655 | -0.0618 | -33.3555
-17.5 | -1.5763 | 0.03788 | -0.0656 | -41.613
-17 | -1.6045 | 0.03019 | -0.0669 | -53.1467
-16.5 | -1.617 | 0.02505 | -0.0649 | -64.5509
-16 | -1.6209 | 0.02159 | -0.0602 | -75.0764
-15.5 | -1.6282 | 0.01972 | -0.0513 | -82.5659
-15 | -1.6002 | 0.01783 | -0.0462 | -89.7476
-14.5 | -1.558 | 0.01631 | -0.0425 | -95.5242
-14 | -1.5093 | 0.01504 | -0.0395 | -100.3524
-13.5 | -1.4592 | 0.01373 | -0.0367 | -106.2782
-13 | -1.4043 | 0.01276 | -0.0345 | -110.0549
-12.5 | -1.3471 | 0.01197 | -0.0327 | -112.5397
-11.5 | -1.23 | 0.01064 | -0.0298 | -115.6015
-11 | -1.1709 | 0.01002 | -0.0287 | -116.8563
-10.5 | -1.1121 | 0.00935 | -0.0276 | -118.9412
-10 | -1.0526 | 0.00879 | -0.0267 | -119.7497
-9.5 | -0.9924 | 0.00835 | -0.0261 | -118.8503
-9 | -0.9319 | 0.00797 | -0.0255 | -116.926
-8.5 | -0.8713 | 0.00762 | -0.0252 | -114.3438
-8 | -0.8106 | 0.00731 | -0.0249 | -110.8892
-7.5 | -0.75 | 0.007 | -0.0247 | -107.1429
-7 | -0.6895 | 0.00668 | -0.0246 | -103.2186
-6.5 | -0.629 | 0.00639 | -0.0246 | -98.4351
-6 | -0.5682 | 0.00618 | -0.0247 | -91.9417
-5.5 | -0.5073 | 0.00598 | -0.0248 | -84.8328
-5 | -0.4467 | 0.00576 | -0.025 | -77.5521
-4.5 | -0.3859 | 0.0056 | -0.0253 | -68.9107
-4 | -0.3252 | 0.00541 | -0.0257 | -60.1109
-3.5 | -0.2645 | 0.00527 | -0.0261 | -50.1898
-3 | -0.2037 | 0.00513 | -0.0265 | -39.7076
-2.5 | -0.143 | 0.00499 | -0.0269 | -28.6573
-2 | -0.0826 | 0.00482 | -0.0274 | -17.1369
-1.5 | -0.0222 | 0.00464 | -0.0279 | -4.7845
-0.5 | 0.0984 | 0.00429 | -0.0291 | 22.9371
0 | 0.1582 | 0.00397 | -0.0297 | 39.8489
0.5 | 0.2184 | 0.00398 | -0.0304 | 54.8744
1 | 0.2784 | 0.00406 | -0.031 | 68.5714
1.5 | 0.3385 | 0.00418 | -0.0315 | 80.9809
2 | 0.3969 | 0.00472 | -0.032 | 84.089
2.5 | 0.4561 | 0.00506 | -0.0324 | 90.1383
3 | 0.5154 | 0.00533 | -0.0328 | 96.6979
3.5 | 0.5746 | 0.0056 | -0.0332 | 102.6071
4 | 0.6336 | 0.00591 | -0.0334 | 107.2081
4.5 | 0.6928 | 0.00617 | -0.0337 | 112.2853
5 | 0.7522 | 0.00639 | -0.0339 | 117.7152
5.5 | 0.8115 | 0.00662 | -0.034 | 122.5831
6 | 0.8708 | 0.00685 | -0.0341 | 127.1241
6.5 | 0.9297 | 0.00714 | -0.0341 | 130.2101
7 | 0.9886 | 0.00742 | -0.034 | 133.2345
7.5 | 1.0468 | 0.00776 | -0.0338 | 134.8969
8 | 1.1052 | 0.00808 | -0.0335 | 136.7822
8.5 | 1.1625 | 0.0085 | -0.033 | 136.7647
9 | 1.2198 | 0.0089 | -0.0324 | 137.0562
9.5 | 1.2764 | 0.00934 | -0.0317 | 136.6595
10 | 1.3313 | 0.00989 | -0.0306 | 134.6107
10.5 | 1.3859 | 0.0104 | -0.0293 | 133.2596
11 | 1.4382 | 0.01092 | -0.0276 | 131.7033
11.5 | 1.4874 | 0.01159 | -0.0253 | 128.3348
12 | 1.5357 | 0.01243 | -0.0229 | 123.5479
12.5 | 1.5824 | 0.01325 | -0.0203 | 119.4264
13 | 1.6241 | 0.01418 | -0.0169 | 114.5346
13.5 | 1.6428 | 0.01522 | -0.0098 | 107.9369
14 | 1.6617 | 0.01677 | -0.0041 | 99.0877
14.5 | 1.6841 | 0.01859 | 0.0004 | 90.5917
15 | 1.7047 | 0.0208 | 0.0043 | 81.9567
15.5 | 1.7198 | 0.02365 | 0.008 | 72.7188
16 | 1.7304 | 0.0271 | 0.0112 | 63.8524
16.5 | 1.7356 | 0.03129 | 0.0137 | 55.4682
17 | 1.7475 | 0.0353 | 0.0153 | 49.5042
17.5 | 1.7375 | 0.04164 | 0.0161 | 41.7267
18 | 1.7277 | 0.04865 | 0.0155 | 35.5128
18.5 | 1.7212 | 0.05595 | 0.0141 | 30.7632
19 | 1.6985 | 0.06579 | 0.0106 | 25.817
19.5 | 1.6648 | 0.07794 | 0.0049 | 21.36
20 | 1.6428 | 0.08936 | -0.0012 | 18.3841

## 143. Re 18M Mach 0.50 (1)
BIGFOIL.COM POLAR EXPORT
NACA63-212 a=0.5
NACA63-212 a=0.5 |  |  |  | Cl Max: | 1.146 | at alpha= | 20 | deg
JavaFoil+Calcfoil stall+Eppler ext transition |  |  |  | L/D Max: | 112 | at alpha= | 6 | deg
Re: | 18000000 |  |  | Cd Min: | 0.00531 | at alpha= | 0 | deg
Mach: | 0.5 |  |  | Cl=0 at alpha= | -1.2826 | deg
|  |  |  | @ Cl=0.1, Cd= | 0.0053693
|  |  |  | @ Cl=0.4, Cd= | 0.005685
|  |  |  | @ Cl=0.6, Cd= | 0.0066789
alpha (deg) | Cl | Cd | Cm | Cl/Cd
-20 | -1.025 | 0.1751 | -0.006 | -5.854
-19.5 | -0.998 | 0.17001 | -0.007 | -5.869
-19 | -0.97 | 0.16856 | -0.007 | -5.755
-18.5 | -0.942 | 0.16294 | -0.007 | -5.783
-18 | -0.918 | 0.14783 | -0.007 | -6.207
-17.5 | -0.89 | 0.14289 | -0.007 | -6.225
-17 | -0.862 | 0.13403 | -0.007 | -6.428
-16.5 | -0.834 | 0.13278 | -0.008 | -6.281
-16 | -0.807 | 0.12268 | -0.008 | -6.58
-15.5 | -0.781 | 0.11407 | -0.008 | -6.848
-15 | -0.757 | 0.10121 | -0.009 | -7.479
-14.5 | -0.733 | 0.09039 | -0.009 | -8.113
-14 | -0.72 | 0.07374 | -0.011 | -9.761
-13.5 | -0.744 | 0.03675 | -0.014 | -20.24
-13 | -0.644 | 0.08837 | -0.009 | -7.291
-12.5 | -0.619 | 0.08015 | -0.01 | -7.725
-12 | -0.603 | 0.0653 | -0.012 | -9.23
-11.5 | -0.648 | 0.0212 | -0.017 | -30.568
-11 | -0.637 | 0.01447 | -0.018 | -44.066
-10.5 | -0.505 | 0.07199 | -0.009 | -7.016
-10 | -0.483 | 0.0594 | -0.012 | -8.133
-9.5 | -0.523 | 0.01783 | -0.018 | -29.321
-9 | -0.52 | 0.0108 | -0.02 | -48.138
-8.5 | -0.491 | 0.00976 | -0.021 | -50.315
-8 | -0.369 | 0.05093 | -0.011 | -7.249
-7.5 | -0.423 | 0.00942 | -0.022 | -44.96
-7 | -0.568 | 0.00875 | -0.022 | -64.954
-6.5 | -0.602 | 0.00823 | -0.023 | -73.166
-6 | -0.58 | 0.00773 | -0.023 | -75.06
-5.5 | -0.539 | 0.00738 | -0.024 | -72.995
-5 | -0.487 | 0.00707 | -0.025 | -68.839
-4.5 | -0.428 | 0.00679 | -0.025 | -63.058
-4 | -0.366 | 0.00657 | -0.026 | -55.691
-3.5 | -0.301 | 0.00644 | -0.026 | -46.762
-3 | -0.234 | 0.00628 | -0.027 | -37.305
-2.5 | -0.167 | 0.00615 | -0.027 | -27.081
-2 | -0.098 | 0.00582 | -0.028 | -16.872
-1.5 | -0.03 | 0.00564 | -0.028 | -5.261
-1 | 0.039 | 0.00544 | -0.029 | 7.195
-0.5 | 0.108 | 0.00536 | -0.029 | 20.175
0 | 0.177 | 0.00531 | -0.03 | 33.351
0.5 | 0.246 | 0.00543 | -0.031 | 45.324
1 | 0.315 | 0.00551 | -0.031 | 57.142
1.5 | 0.383 | 0.00562 | -0.032 | 68.062
2 | 0.451 | 0.00588 | -0.032 | 76.782
2.5 | 0.519 | 0.00622 | -0.033 | 83.543
3 | 0.587 | 0.00661 | -0.033 | 88.785
3.5 | 0.653 | 0.00696 | -0.034 | 93.837
4 | 0.719 | 0.00729 | -0.034 | 98.556
4.5 | 0.781 | 0.00762 | -0.035 | 102.455
5 | 0.84 | 0.00795 | -0.035 | 105.681
5.5 | 0.896 | 0.00834 | -0.036 | 107.359
6 | 0.944 | 0.00843 | -0.037 | 112
6.5 | 0.982 | 0.00984 | -0.037 | 99.823
7 | 0.998 | 0.0105 | -0.037 | 95.019
7.5 | 0.962 | 0.01141 | -0.038 | 84.353
8 | 0.611 | 0.01384 | -0.038 | 44.148
8.5 | 0.647 | 0.01348 | -0.038 | 47.962
9 | 0.666 | 0.01657 | -0.038 | 40.182
9.5 | 0.708 | 0.01445 | -0.039 | 49.039
10 | 0.736 | 0.01616 | -0.04 | 45.541
10.5 | 0.758 | 0.0191 | -0.04 | 39.699
11 | 0.672 | 0.06993 | -0.025 | 9.616
11.5 | 0.824 | 0.01924 | -0.041 | 42.795
12 | 0.846 | 0.02252 | -0.041 | 37.58
12.5 | 0.854 | 0.03124 | -0.04 | 27.326
13 | 0.788 | 0.08103 | -0.029 | 9.727
13.5 | 0.925 | 0.029 | -0.041 | 31.89
14 | 0.909 | 0.04913 | -0.039 | 18.513
14.5 | 0.904 | 0.0701 | -0.036 | 12.894
15 | 0.885 | 0.11053 | -0.028 | 8.008
15.5 | 0.907 | 0.1258 | -0.027 | 7.211
16 | 0.935 | 0.12929 | -0.028 | 7.232
16.5 | 0.963 | 0.13307 | -0.029 | 7.238
17 | 0.988 | 0.14252 | -0.029 | 6.935
17.5 | 1.014 | 0.15483 | -0.029 | 6.547
18 | 1.041 | 0.15782 | -0.03 | 6.593
18.5 | 1.069 | 0.16237 | -0.031 | 6.584
19 | 1.096 | 0.16826 | -0.032 | 6.516
19.5 | 1.119 | 0.18492 | -0.031 | 6.049
20 | 1.146 | 0.19126 | -0.032 | 5.989

## 144. Re 18M Mach 0.50 (2)
BIGFOIL.COM POLAR EXPORT
NACA63-212 a=0.5
NACA63-212 a=0.5 |  |  |  | Cl Max: | 1.2819 | at alpha= | 8 | deg
XFOIL ncrit=9 |  |  |  | L/D Max: | 134.433 | at alpha= | 7 | deg
Re: | 18000000 |  |  | Cd Min: | 0.01022 | at alpha= | 8 | deg
Mach: | 0.5 |  |  | Cl=0 at alpha= | -99 | deg
|  |  |  | @ Cl=0.1, Cd= | 0.0039
|  |  |  | @ Cl=0.4, Cd= | 0.0044051
|  |  |  | @ Cl=0.6, Cd= | 0.0056491
alpha (deg) | Cl | Cd | Cm | Cl/Cd
0 | 0.1825 | 0.0039 | -0.0338 | 46.7949
0.5 | 0.2518 | 0.0039 | -0.0345 | 64.5641
1 | 0.3206 | 0.00399 | -0.0351 | 80.3509
2 | 0.4564 | 0.0047 | -0.036 | 97.1064
2.5 | 0.5234 | 0.00522 | -0.0362 | 100.2682
3 | 0.5912 | 0.0056 | -0.0363 | 105.5714
3.5 | 0.6593 | 0.00598 | -0.0362 | 110.2508
4 | 0.7274 | 0.00637 | -0.0359 | 114.1915
4.5 | 0.7968 | 0.00668 | -0.0354 | 119.2814
5 | 0.8668 | 0.00697 | -0.0348 | 124.3615
5.5 | 0.9372 | 0.00729 | -0.0338 | 128.5597
6 | 1.0078 | 0.00765 | -0.0325 | 131.7386
6.5 | 1.0784 | 0.00809 | -0.0308 | 133.3004
7 | 1.1494 | 0.00855 | -0.0285 | 134.4327
7.5 | 1.2195 | 0.00915 | -0.0255 | 133.2787
8 | 1.2819 | 0.01022 | -0.0207 | 125.4305

## 145. Re 20M Mach 0.00 (1)
BIGFOIL.COM POLAR EXPORT
NACA63-212 a=0.5
NACA63-212 a=0.5 |  |  |  | Cl Max: | 1.17 | at alpha= | 11.5 | deg
JavaFoil+Calcfoil stall+Eppler ext transition |  |  |  | L/D Max: | 126.446 | at alpha= | 9 | deg
Re: | 20000000 |  |  | Cd Min: | 0.00526 | at alpha= | -0.5 | deg
Mach: | 0 |  |  | Cl=0 at alpha= | -1.2833 | deg
|  |  |  | @ Cl=0.1, Cd= | 0.0052641
|  |  |  | @ Cl=0.4, Cd= | 0.0055997
|  |  |  | @ Cl=0.6, Cd= | 0.0065439
alpha (deg) | Cl | Cd | Cm | Cl/Cd
-17 | -0.648 | 0.12305 | -0.006 | -5.269
-16.5 | -0.673 | 0.11403 | -0.006 | -5.901
-16 | -0.697 | 0.10505 | -0.007 | -6.638
-15.5 | -0.72 | 0.09738 | -0.008 | -7.399
-15 | -0.738 | 0.08989 | -0.008 | -8.213
-14.5 | -0.777 | 0.06451 | -0.01 | -12.043
-14 | -0.833 | 0.03547 | -0.012 | -23.498
-13.5 | -0.87 | 0.02309 | -0.013 | -37.682
-13 | -0.911 | 0.01388 | -0.014 | -65.642
-12.5 | -0.927 | 0.01176 | -0.014 | -78.758
-12 | -0.931 | 0.00995 | -0.015 | -93.549
-11.5 | -0.93 | 0.01009 | -0.015 | -92.139
-11 | -0.917 | 0.00957 | -0.016 | -95.818
-10.5 | -0.899 | 0.0091 | -0.016 | -98.751
-10 | -0.876 | 0.00868 | -0.017 | -100.909
-9.5 | -0.847 | 0.00833 | -0.017 | -101.76
-9 | -0.813 | 0.00803 | -0.018 | -101.19
-8.5 | -0.775 | 0.00783 | -0.018 | -98.889
-8 | -0.733 | 0.00754 | -0.019 | -97.285
-7.5 | -0.689 | 0.00728 | -0.019 | -94.657
-7 | -0.642 | 0.00707 | -0.019 | -90.8
-6.5 | -0.593 | 0.0069 | -0.02 | -85.939
-6 | -0.541 | 0.00669 | -0.02 | -80.923
-5.5 | -0.488 | 0.00652 | -0.021 | -74.839
-5 | -0.433 | 0.00639 | -0.021 | -67.862
-4.5 | -0.377 | 0.00623 | -0.022 | -60.551
-4 | -0.32 | 0.00611 | -0.022 | -52.438
-3.5 | -0.262 | 0.00603 | -0.023 | -43.516
-3 | -0.204 | 0.00593 | -0.023 | -34.363
-2.5 | -0.145 | 0.00583 | -0.024 | -24.801
-2 | -0.085 | 0.00556 | -0.024 | -15.324
-1.5 | -0.026 | 0.00545 | -0.025 | -4.724
-1 | 0.034 | 0.00534 | -0.025 | 6.349
-0.5 | 0.094 | 0.00526 | -0.025 | 17.81
0 | 0.153 | 0.0053 | -0.026 | 28.943
0.5 | 0.213 | 0.00532 | -0.026 | 40.029
1 | 0.273 | 0.00535 | -0.027 | 50.947
1.5 | 0.332 | 0.00545 | -0.027 | 60.907
2 | 0.391 | 0.00556 | -0.028 | 70.341
2.5 | 0.45 | 0.00582 | -0.028 | 77.349
3 | 0.509 | 0.00605 | -0.029 | 84.135
3.5 | 0.568 | 0.00628 | -0.029 | 90.411
4 | 0.625 | 0.00675 | -0.03 | 92.606
4.5 | 0.682 | 0.00697 | -0.03 | 97.935
5 | 0.738 | 0.00722 | -0.031 | 102.267
5.5 | 0.793 | 0.00744 | -0.031 | 106.472
6 | 0.846 | 0.00767 | -0.032 | 110.308
6.5 | 0.896 | 0.00759 | -0.032 | 118.154
7 | 0.944 | 0.00779 | -0.033 | 121.216
7.5 | 0.989 | 0.00815 | -0.033 | 121.302
8 | 1.029 | 0.00846 | -0.034 | 121.599
8.5 | 1.066 | 0.00878 | -0.034 | 121.43
9 | 1.098 | 0.00868 | -0.034 | 126.446
9.5 | 1.124 | 0.00904 | -0.035 | 124.436
10 | 1.145 | 0.01037 | -0.035 | 110.45
10.5 | 1.16 | 0.01093 | -0.036 | 106.115
11 | 1.168 | 0.01151 | -0.036 | 101.497
11.5 | 1.17 | 0.01245 | -0.036 | 93.931
12 | 1.167 | 0.01324 | -0.037 | 88.117
12.5 | 1.159 | 0.01416 | -0.037 | 81.842
13 | 1.146 | 0.01531 | -0.037 | 74.863
13.5 | 1.128 | 0.01673 | -0.037 | 67.457
14 | 1.105 | 0.01838 | -0.038 | 60.12
14.5 | 1.072 | 0.02044 | -0.038 | 52.456
15 | 1.034 | 0.02363 | -0.038 | 43.759
15.5 | 0.994 | 0.0272 | -0.038 | 36.531
16 | 0.95 | 0.03221 | -0.037 | 29.496
16.5 | 0.895 | 0.04357 | -0.037 | 20.545

## 146. Re 20M Mach 0.00 (2)
BIGFOIL.COM POLAR EXPORT
NACA63-212 a=0.5
NACA63-212 a=0.5 |  |  |  | Cl Max: | 1.8495 | at alpha= | 19 | deg
XFOIL ncrit=9 |  |  |  | L/D Max: | 141.602 | at alpha= | 10 | deg
Re: | 20000000 |  |  | Cd Min: | 0.03123 | at alpha= | 19 | deg
Mach: | 0 |  |  | Cl=0 at alpha= | -1.3124 | deg
|  |  |  | @ Cl=0.1, Cd= | 0.0042992
|  |  |  | @ Cl=0.4, Cd= | 0.0048345
|  |  |  | @ Cl=0.6, Cd= | 0.0056986
alpha (deg) | Cl | Cd | Cm | Cl/Cd
-20 | -1.7983 | 0.02583 | -0.0475 | -69.6206
-19.5 | -1.7937 | 0.02287 | -0.0452 | -78.4303
-19 | -1.7859 | 0.02062 | -0.0418 | -86.6101
-18.5 | -1.7773 | 0.01901 | -0.0371 | -93.4929
-18 | -1.7645 | 0.01789 | -0.0314 | -98.6305
-17.5 | -1.7308 | 0.01686 | -0.0291 | -102.6572
-16.5 | -1.6549 | 0.01513 | -0.0251 | -109.3787
-16 | -1.6128 | 0.01424 | -0.0237 | -113.2584
-15.5 | -1.5683 | 0.01339 | -0.0227 | -117.1247
-15 | -1.5211 | 0.01269 | -0.0219 | -119.866
-14.5 | -1.4719 | 0.01209 | -0.0214 | -121.7452
-14 | -1.4217 | 0.01153 | -0.021 | -123.3044
-13.5 | -1.3705 | 0.01102 | -0.0206 | -124.3648
-13 | -1.3186 | 0.01053 | -0.0204 | -125.2232
-12.5 | -1.266 | 0.01007 | -0.0203 | -125.72
-12 | -1.2127 | 0.00964 | -0.0202 | -125.7988
-11.5 | -1.1593 | 0.00918 | -0.0201 | -126.2854
-11 | -1.1056 | 0.00872 | -0.0201 | -126.789
-10.5 | -1.0511 | 0.00831 | -0.0201 | -126.4862
-10 | -0.9959 | 0.00798 | -0.0203 | -124.7995
-9.5 | -0.9403 | 0.00769 | -0.0204 | -122.2757
-9 | -0.8843 | 0.00741 | -0.0207 | -119.3387
-8.5 | -0.828 | 0.00715 | -0.0209 | -115.8042
-7.5 | -0.7149 | 0.00662 | -0.0215 | -107.9909
-7 | -0.6582 | 0.00635 | -0.0218 | -103.6535
-6.5 | -0.6009 | 0.00614 | -0.0222 | -97.8664
-5.5 | -0.486 | 0.00578 | -0.023 | -84.083
-5 | -0.4283 | 0.00559 | -0.0234 | -76.619
-4.5 | -0.3704 | 0.00544 | -0.0239 | -68.0882
-4 | -0.3125 | 0.00529 | -0.0243 | -59.0737
-3.5 | -0.2544 | 0.00514 | -0.0248 | -49.4942
-3 | -0.1962 | 0.00503 | -0.0253 | -39.006
-2.5 | -0.138 | 0.00492 | -0.0258 | -28.0488
-2 | -0.0799 | 0.00477 | -0.0264 | -16.7505
-1 | 0.0363 | 0.00445 | -0.0275 | 8.1573
-0.5 | 0.0943 | 0.00432 | -0.028 | 21.8287
0 | 0.1519 | 0.00411 | -0.0287 | 36.9586
0.5 | 0.2096 | 0.00406 | -0.0293 | 51.6256
2 | 0.3814 | 0.00475 | -0.0309 | 80.2947
2.5 | 0.4386 | 0.00501 | -0.0314 | 87.5449
3 | 0.4957 | 0.00527 | -0.0318 | 94.0607
3.5 | 0.5527 | 0.00549 | -0.0323 | 100.674
4 | 0.6094 | 0.00574 | -0.0327 | 106.1672
4.5 | 0.6661 | 0.00598 | -0.033 | 111.388
5 | 0.7229 | 0.00617 | -0.0334 | 117.1637
5.5 | 0.7796 | 0.00637 | -0.0338 | 122.3862
6 | 0.8359 | 0.00659 | -0.0341 | 126.8437
6.5 | 0.8919 | 0.00683 | -0.0344 | 130.5857
7 | 0.9478 | 0.00707 | -0.0347 | 134.0594
7.5 | 1.003 | 0.00735 | -0.0349 | 136.4626
8 | 1.0581 | 0.00763 | -0.0351 | 138.6763
8.5 | 1.1127 | 0.00793 | -0.0352 | 140.3153
9 | 1.1664 | 0.00829 | -0.0352 | 140.6996
9.5 | 1.22 | 0.00863 | -0.0352 | 141.3673
10 | 1.273 | 0.00899 | -0.0351 | 141.6018
10.5 | 1.3246 | 0.00943 | -0.0349 | 140.4666
11 | 1.3752 | 0.00988 | -0.0345 | 139.1903
11.5 | 1.4241 | 0.01024 | -0.0337 | 139.0723
12 | 1.4727 | 0.01068 | -0.0329 | 137.8933
12.5 | 1.5207 | 0.01126 | -0.0322 | 135.0533
13 | 1.5662 | 0.01196 | -0.0311 | 130.9532
13.5 | 1.6102 | 0.01266 | -0.0299 | 127.188
14 | 1.6527 | 0.01335 | -0.0284 | 123.7978
14.5 | 1.6923 | 0.01408 | -0.0265 | 120.1918
15 | 1.7237 | 0.01485 | -0.0232 | 116.0741
15.5 | 1.7392 | 0.0158 | -0.0174 | 110.0759
16 | 1.7598 | 0.01702 | -0.0134 | 103.396
16.5 | 1.7755 | 0.01877 | -0.0096 | 94.5924
17 | 1.8001 | 0.02024 | -0.0071 | 88.9377
17.5 | 1.8134 | 0.02259 | -0.0042 | 80.2745
18 | 1.8244 | 0.02535 | -0.0017 | 71.9684
18.5 | 1.8438 | 0.02766 | -0.0001 | 66.6594
19 | 1.8495 | 0.03123 | 0.0016 | 59.2219

## 147. Re 20M Mach 0.10 (1)
BIGFOIL.COM POLAR EXPORT
NACA63-212 a=0.5
NACA63-212 a=0.5 |  |  |  | Cl Max: | 1.16 | at alpha= | 11 | deg
JavaFoil+Calcfoil stall+Eppler ext transition |  |  |  | L/D Max: | 128.861 | at alpha= | 9.5 | deg
Re: | 20000000 |  |  | Cd Min: | 0.00525 | at alpha= | -0.5 | deg
Mach: | 0.1 |  |  | Cl=0 at alpha= | -1.2833 | deg
|  |  |  | @ Cl=0.1, Cd= | 0.005254
|  |  |  | @ Cl=0.4, Cd= | 0.0056257
|  |  |  | @ Cl=0.6, Cd= | 0.0065431
alpha (deg) | Cl | Cd | Cm | Cl/Cd
-16.5 | -0.63 | 0.11645 | -0.006 | -5.412
-16 | -0.658 | 0.1084 | -0.007 | -6.066
-15.5 | -0.683 | 0.10163 | -0.007 | -6.722
-15 | -0.703 | 0.09514 | -0.008 | -7.39
-14.5 | -0.726 | 0.08383 | -0.008 | -8.658
-14 | -0.753 | 0.06919 | -0.01 | -10.877
-13.5 | -0.827 | 0.03088 | -0.012 | -26.775
-13 | -0.863 | 0.02023 | -0.013 | -42.667
-12.5 | -0.906 | 0.0123 | -0.014 | -73.674
-12 | -0.915 | 0.01122 | -0.015 | -81.541
-11.5 | -0.92 | 0.0101 | -0.016 | -91.067
-11 | -0.909 | 0.00963 | -0.016 | -94.426
-10.5 | -0.894 | 0.00925 | -0.016 | -96.69
-10 | -0.873 | 0.00878 | -0.017 | -99.469
-9.5 | -0.846 | 0.00837 | -0.017 | -101.115
-9 | -0.812 | 0.00811 | -0.018 | -100.115
-8.5 | -0.775 | 0.00786 | -0.018 | -98.559
-8 | -0.734 | 0.00761 | -0.019 | -96.52
-7.5 | -0.691 | 0.00734 | -0.019 | -94.052
-7 | -0.644 | 0.00713 | -0.02 | -90.386
-6.5 | -0.595 | 0.00691 | -0.02 | -86.069
-6 | -0.544 | 0.0067 | -0.02 | -81.15
-5.5 | -0.49 | 0.00653 | -0.021 | -75.065
-5 | -0.435 | 0.00639 | -0.021 | -68.126
-4.5 | -0.379 | 0.00625 | -0.022 | -60.666
-4 | -0.322 | 0.00611 | -0.022 | -52.693
-3.5 | -0.263 | 0.00603 | -0.023 | -43.722
-3 | -0.205 | 0.00592 | -0.023 | -34.536
-2.5 | -0.145 | 0.00583 | -0.024 | -24.927
-2 | -0.086 | 0.00556 | -0.024 | -15.399
-1.5 | -0.026 | 0.00549 | -0.025 | -4.709
-1 | 0.034 | 0.00534 | -0.025 | 6.38
-0.5 | 0.094 | 0.00525 | -0.026 | 17.918
0 | 0.154 | 0.00529 | -0.026 | 29.109
0.5 | 0.214 | 0.00532 | -0.027 | 40.276
1 | 0.274 | 0.00539 | -0.027 | 50.843
1.5 | 0.333 | 0.00546 | -0.028 | 61.048
2 | 0.393 | 0.0056 | -0.028 | 70.197
2.5 | 0.453 | 0.00582 | -0.029 | 77.831
3 | 0.512 | 0.00607 | -0.029 | 84.231
3.5 | 0.57 | 0.0063 | -0.029 | 90.493
4 | 0.628 | 0.00677 | -0.03 | 92.899
4.5 | 0.686 | 0.00703 | -0.03 | 97.469
5 | 0.742 | 0.00723 | -0.031 | 102.501
5.5 | 0.796 | 0.00745 | -0.031 | 106.946
6 | 0.849 | 0.00774 | -0.032 | 109.817
6.5 | 0.9 | 0.00759 | -0.032 | 118.579
7 | 0.948 | 0.00788 | -0.033 | 120.331
7.5 | 0.992 | 0.00816 | -0.033 | 121.543
8 | 1.032 | 0.00848 | -0.034 | 121.673
8.5 | 1.068 | 0.00882 | -0.034 | 121.017
9 | 1.098 | 0.00875 | -0.035 | 125.568
9.5 | 1.123 | 0.00872 | -0.035 | 128.861
10 | 1.142 | 0.01048 | -0.035 | 108.96
10.5 | 1.154 | 0.0111 | -0.036 | 104.022
11 | 1.16 | 0.01176 | -0.036 | 98.608
11.5 | 1.158 | 0.01269 | -0.036 | 91.258
12 | 1.152 | 0.01354 | -0.037 | 85.088
12.5 | 1.14 | 0.01464 | -0.037 | 77.847
13 | 1.123 | 0.01586 | -0.037 | 70.823
13.5 | 1.101 | 0.01738 | -0.037 | 63.319
14 | 1.072 | 0.01928 | -0.038 | 55.614
14.5 | 1.034 | 0.02179 | -0.038 | 47.442
15 | 0.986 | 0.02641 | -0.037 | 37.354
15.5 | 0.942 | 0.03052 | -0.037 | 30.848
16 | 0.89 | 0.03794 | -0.037 | 23.454

## 148. Re 20M Mach 0.10 (2)
BIGFOIL.COM POLAR EXPORT
NACA63-212 a=0.5
NACA63-212 a=0.5 |  |  |  | Cl Max: | 1.8527 | at alpha= | 20 | deg
XFOIL ncrit=9 |  |  |  | L/D Max: | 141.091 | at alpha= | 9.5 | deg
Re: | 20000000 |  |  | Cd Min: | 0.04304 | at alpha= | 20 | deg
Mach: | 0.1 |  |  | Cl=0 at alpha= | -1.3128 | deg
|  |  |  | @ Cl=0.1, Cd= | 0.0042915
|  |  |  | @ Cl=0.4, Cd= | 0.0048233
|  |  |  | @ Cl=0.6, Cd= | 0.0057002
alpha (deg) | Cl | Cd | Cm | Cl/Cd
-20 | -1.7559 | 0.03195 | -0.0525 | -54.9577
-19.5 | -1.7607 | 0.02735 | -0.0517 | -64.3766
-19 | -1.7659 | 0.02346 | -0.0492 | -75.2728
-18.5 | -1.7615 | 0.02088 | -0.0456 | -84.363
-18 | -1.7567 | 0.01907 | -0.0401 | -92.1185
-17.5 | -1.7413 | 0.01788 | -0.0345 | -97.3881
-17 | -1.7061 | 0.01677 | -0.0319 | -101.7352
-16.5 | -1.669 | 0.01594 | -0.0293 | -104.7051
-16 | -1.6266 | 0.01504 | -0.0276 | -108.1516
-15.5 | -1.5822 | 0.01412 | -0.0261 | -112.0538
-15 | -1.5365 | 0.01318 | -0.0248 | -116.5781
-14.5 | -1.4873 | 0.01247 | -0.0239 | -119.2702
-14 | -1.4366 | 0.01185 | -0.0232 | -121.2321
-13.5 | -1.3847 | 0.01128 | -0.0227 | -122.7571
-13 | -1.3319 | 0.01076 | -0.0222 | -123.7825
-12.5 | -1.2785 | 0.01026 | -0.0219 | -124.6101
-12 | -1.2244 | 0.00981 | -0.0216 | -124.8114
-11.5 | -1.1699 | 0.00937 | -0.0214 | -124.8559
-11 | -1.1154 | 0.00888 | -0.0212 | -125.6081
-10.5 | -1.0604 | 0.00843 | -0.0211 | -125.7888
-10 | -1.0046 | 0.00806 | -0.0211 | -124.6402
-9.5 | -0.9482 | 0.00775 | -0.0212 | -122.3484
-9 | -0.8916 | 0.00747 | -0.0213 | -119.3574
-8.5 | -0.8347 | 0.0072 | -0.0215 | -115.9306
-7.5 | -0.7203 | 0.00666 | -0.022 | -108.1532
-7 | -0.663 | 0.00639 | -0.0222 | -103.7559
-6.5 | -0.6053 | 0.00616 | -0.0225 | -98.263
-6 | -0.5473 | 0.00598 | -0.0229 | -91.5217
-5.5 | -0.4893 | 0.0058 | -0.0233 | -84.3621
-5 | -0.4311 | 0.0056 | -0.0237 | -76.9821
-4.5 | -0.3728 | 0.00545 | -0.0241 | -68.4037
-4 | -0.3145 | 0.00529 | -0.0245 | -59.4518
-3.5 | -0.256 | 0.00515 | -0.025 | -49.7087
-3 | -0.1974 | 0.00504 | -0.0255 | -39.1667
-2.5 | -0.1388 | 0.00492 | -0.026 | -28.2114
-2 | -0.0804 | 0.00477 | -0.0265 | -16.8553
-1.5 | -0.0219 | 0.0046 | -0.0271 | -4.7609
-1 | 0.0366 | 0.00445 | -0.0276 | 8.2247
-0.5 | 0.0949 | 0.00431 | -0.0282 | 22.0186
0 | 0.1528 | 0.0041 | -0.0288 | 37.2683
0.5 | 0.211 | 0.00405 | -0.0294 | 52.0988
1 | 0.2692 | 0.00412 | -0.03 | 65.3398
1.5 | 0.3272 | 0.00424 | -0.0306 | 77.1698
2 | 0.3838 | 0.00475 | -0.0311 | 80.8
2.5 | 0.4413 | 0.00501 | -0.0315 | 88.0838
3 | 0.4987 | 0.00528 | -0.032 | 94.4508
3.5 | 0.5561 | 0.0055 | -0.0324 | 101.1091
4 | 0.6131 | 0.00576 | -0.0328 | 106.441
4.5 | 0.6703 | 0.006 | -0.0331 | 111.7167
5 | 0.7275 | 0.00619 | -0.0335 | 117.5283
5.5 | 0.7845 | 0.00639 | -0.0339 | 122.77
6 | 0.8413 | 0.00661 | -0.0342 | 127.2769
6.5 | 0.8978 | 0.00687 | -0.0344 | 130.6841
7 | 0.9541 | 0.0071 | -0.0346 | 134.3803
7.5 | 1.0098 | 0.0074 | -0.0348 | 136.4595
8 | 1.0654 | 0.00768 | -0.0349 | 138.724
8.5 | 1.1205 | 0.00799 | -0.0349 | 140.2378
9 | 1.1748 | 0.00837 | -0.0349 | 140.3584
9.5 | 1.2289 | 0.00871 | -0.0348 | 141.0907
10 | 1.2823 | 0.00909 | -0.0346 | 141.0671
10.5 | 1.3342 | 0.00956 | -0.0342 | 139.5607
11 | 1.3856 | 0.01 | -0.0336 | 138.56
11.5 | 1.4347 | 0.01039 | -0.0327 | 138.0847
12 | 1.4837 | 0.01087 | -0.0317 | 136.4949
12.5 | 1.5311 | 0.01154 | -0.0307 | 132.6776
13 | 1.5767 | 0.01226 | -0.0294 | 128.6052
13.5 | 1.621 | 0.01296 | -0.0278 | 125.0772
14 | 1.6631 | 0.01368 | -0.026 | 121.5716
14.5 | 1.701 | 0.01448 | -0.0236 | 117.4724
15 | 1.7193 | 0.01534 | -0.0177 | 112.0795
15.5 | 1.7373 | 0.01658 | -0.0129 | 104.7829
16 | 1.7578 | 0.01807 | -0.0091 | 97.2773
16.5 | 1.7709 | 0.02022 | -0.0053 | 87.5816
17 | 1.7945 | 0.02198 | -0.0029 | 81.6424
17.5 | 1.8069 | 0.02467 | -0.0001 | 73.2428
18.5 | 1.8333 | 0.03056 | 0.0036 | 59.9902
19.5 | 1.8454 | 0.03865 | 0.0056 | 47.7464
20 | 1.8527 | 0.04304 | 0.0057 | 43.046

## 149. Re 20M Mach 0.25 (1)
BIGFOIL.COM POLAR EXPORT
NACA63-212 a=0.5
NACA63-212 a=0.5 |  |  |  | Cl Max: | 1.111 | at alpha= | 10 | deg
JavaFoil+Calcfoil stall+Eppler ext transition |  |  |  | L/D Max: | 122.093 | at alpha= | 8.5 | deg
Re: | 20000000 |  |  | Cd Min: | 0.00528 | at alpha= | -0.5 | deg
Mach: | 0.25 |  |  | Cl=0 at alpha= | -1.2823 | deg
|  |  |  | @ Cl=0.1, Cd= | 0.005281
|  |  |  | @ Cl=0.4, Cd= | 0.0056202
|  |  |  | @ Cl=0.6, Cd= | 0.09923
alpha (deg) | Cl | Cd | Cm | Cl/Cd
-15.5 | -0.362 | 0.11717 | -0.006 | -3.089
-15 | -0.42 | 0.10673 | -0.007 | -3.936
-14.5 | -0.472 | 0.1012 | -0.007 | -4.667
-14 | -0.52 | 0.09468 | -0.007 | -5.494
-13.5 | -0.563 | 0.08936 | -0.008 | -6.301
-13 | -0.602 | 0.08227 | -0.008 | -7.313
-12.5 | -0.638 | 0.0722 | -0.009 | -8.842
-12 | -0.725 | 0.03229 | -0.013 | -22.441
-11.5 | -0.811 | 0.01261 | -0.016 | -64.27
-11 | -0.835 | 0.01108 | -0.016 | -75.36
-10.5 | -0.849 | 0.01008 | -0.017 | -84.212
-10 | -0.844 | 0.0094 | -0.017 | -89.776
-9.5 | -0.829 | 0.00892 | -0.018 | -92.942
-9 | -0.804 | 0.00845 | -0.018 | -95.182
-8.5 | -0.774 | 0.00814 | -0.019 | -95.077
-8 | -0.738 | 0.00787 | -0.019 | -93.776
-7.5 | -0.698 | 0.00752 | -0.02 | -92.787
-7 | -0.654 | 0.00733 | -0.02 | -89.149
-6.5 | -0.606 | 0.00708 | -0.021 | -85.561
-6 | -0.555 | 0.00685 | -0.021 | -81.014
-5.5 | -0.501 | 0.00663 | -0.021 | -75.602
-5 | -0.446 | 0.00646 | -0.022 | -68.994
-4.5 | -0.389 | 0.00632 | -0.022 | -61.465
-4 | -0.33 | 0.00621 | -0.023 | -53.132
-3.5 | -0.271 | 0.00607 | -0.023 | -44.557
-3 | -0.21 | 0.00599 | -0.024 | -35.083
-2.5 | -0.149 | 0.00588 | -0.024 | -25.38
-2 | -0.088 | 0.0056 | -0.025 | -15.711
-1.5 | -0.027 | 0.00553 | -0.025 | -4.805
-1 | 0.035 | 0.00538 | -0.026 | 6.517
-0.5 | 0.097 | 0.00528 | -0.026 | 18.297
0 | 0.158 | 0.0053 | -0.027 | 29.9
0.5 | 0.22 | 0.00538 | -0.027 | 40.889
1 | 0.282 | 0.00538 | -0.028 | 52.327
1.5 | 0.343 | 0.00548 | -0.028 | 62.514
2 | 0.404 | 0.00563 | -0.029 | 71.783
2.5 | 0.465 | 0.00588 | -0.029 | 79.036
3 | 0.526 | 0.00618 | -0.03 | 85.033
3.5 | 0.586 | 0.0064 | -0.03 | 91.48
4 | 0.645 | 0.00689 | -0.031 | 93.611
4.5 | 0.704 | 0.00719 | -0.031 | 97.851
5 | 0.761 | 0.0074 | -0.032 | 102.76
5.5 | 0.816 | 0.00765 | -0.032 | 106.683
6 | 0.869 | 0.00757 | -0.033 | 114.795
6.5 | 0.92 | 0.00784 | -0.033 | 117.29
7 | 0.967 | 0.00818 | -0.034 | 118.197
7.5 | 1.008 | 0.00853 | -0.034 | 118.24
8 | 1.044 | 0.00889 | -0.035 | 117.444
8.5 | 1.074 | 0.0088 | -0.035 | 122.093
9 | 1.096 | 0.01016 | -0.036 | 107.8
9.5 | 1.108 | 0.01071 | -0.036 | 103.483
10 | 1.111 | 0.01137 | -0.036 | 97.717
10.5 | 1.104 | 0.01228 | -0.037 | 89.947
11 | 1.088 | 0.01325 | -0.037 | 82.137
11.5 | 1.062 | 0.01425 | -0.037 | 74.565
12 | 1.025 | 0.01591 | -0.037 | 64.421
12.5 | 0.973 | 0.01906 | -0.037 | 51.059
13 | 0.917 | 0.02222 | -0.037 | 41.273
13.5 | 0.827 | 0.03611 | -0.035 | 22.911
14 | 0.7 | 0.08089 | -0.027 | 8.654
14.5 | 0.628 | 0.08814 | -0.027 | 7.127
15 | 0.55 | 0.09923 | -0.025 | 5.539

## 150. Re 20M Mach 0.25 (2)
BIGFOIL.COM POLAR EXPORT
NACA63-212 a=0.5
NACA63-212 a=0.5 |  |  |  | Cl Max: | 1.7584 | at alpha= | 17 | deg
XFOIL ncrit=9 |  |  |  | L/D Max: | 139.611 | at alpha= | 9 | deg
Re: | 20000000 |  |  | Cd Min: | 0.13108 | at alpha= | -20 | deg
Mach: | 0.25 |  |  | Cl=0 at alpha= | -1.3154 | deg
|  |  |  | @ Cl=0.1, Cd= | 0.004293
|  |  |  | @ Cl=0.4, Cd= | 0.0047751
|  |  |  | @ Cl=0.6, Cd= | 0.0056947
alpha (deg) | Cl | Cd | Cm | Cl/Cd
-20 | -1.2174 | 0.13108 | 0.0012 | -9.2875
-19.5 | -1.404 | 0.09051 | -0.031 | -15.5121
-19 | -1.4824 | 0.07015 | -0.0466 | -21.1319
-18.5 | -1.5345 | 0.05559 | -0.0568 | -27.6039
-18 | -1.5766 | 0.04403 | -0.0637 | -35.8074
-17.5 | -1.599 | 0.03581 | -0.0669 | -44.6523
-17 | -1.6204 | 0.02897 | -0.0673 | -55.9337
-16.5 | -1.6321 | 0.02413 | -0.0647 | -67.6378
-16 | -1.6376 | 0.02112 | -0.059 | -77.5379
-15.5 | -1.6394 | 0.01925 | -0.0503 | -85.1636
-15 | -1.6086 | 0.01732 | -0.0455 | -92.8753
-14.5 | -1.5647 | 0.01584 | -0.0419 | -98.7816
-14 | -1.5146 | 0.01463 | -0.039 | -103.527
-13.5 | -1.4627 | 0.01343 | -0.0364 | -108.9129
-13 | -1.4079 | 0.01243 | -0.0342 | -113.2663
-12.5 | -1.3503 | 0.01166 | -0.0324 | -115.8062
-12 | -1.2916 | 0.01098 | -0.0309 | -117.6321
-11.5 | -1.2323 | 0.01037 | -0.0296 | -118.8332
-10.5 | -1.1134 | 0.0092 | -0.0275 | -121.0217
-10 | -1.0538 | 0.00865 | -0.0266 | -121.8266
-9.5 | -0.9936 | 0.00818 | -0.0259 | -121.467
-9 | -0.933 | 0.00781 | -0.0254 | -119.4622
-8.5 | -0.8722 | 0.00748 | -0.0251 | -116.6043
-8 | -0.8115 | 0.00718 | -0.0248 | -113.0223
-7.5 | -0.7507 | 0.00689 | -0.0246 | -108.955
-7 | -0.6901 | 0.00659 | -0.0245 | -104.7193
-6.5 | -0.6295 | 0.0063 | -0.0245 | -99.9206
-6 | -0.5687 | 0.00608 | -0.0246 | -93.5362
-5.5 | -0.5078 | 0.0059 | -0.0248 | -86.0678
-5 | -0.4471 | 0.00568 | -0.025 | -78.7148
-4.5 | -0.3863 | 0.00551 | -0.0253 | -70.1089
-4 | -0.3256 | 0.00534 | -0.0256 | -60.9738
-3.5 | -0.2647 | 0.00519 | -0.026 | -51.0019
-3 | -0.204 | 0.00507 | -0.0265 | -40.2367
-2.5 | -0.1433 | 0.00495 | -0.0269 | -28.9495
-2 | -0.0827 | 0.0048 | -0.0274 | -17.2292
-1.5 | -0.0223 | 0.00462 | -0.0279 | -4.8268
-1 | 0.0381 | 0.00445 | -0.0285 | 8.5618
-0.5 | 0.0984 | 0.0043 | -0.0291 | 22.8837
0 | 0.1582 | 0.00404 | -0.0297 | 39.1584
0.5 | 0.2183 | 0.00402 | -0.0303 | 54.3035
1 | 0.2784 | 0.0041 | -0.0309 | 67.9024
2 | 0.3968 | 0.00476 | -0.032 | 83.3613
2.5 | 0.4562 | 0.00504 | -0.0324 | 90.5159
3 | 0.5155 | 0.00533 | -0.0328 | 96.7167
3.5 | 0.5749 | 0.00558 | -0.0332 | 103.0287
4 | 0.634 | 0.00585 | -0.0335 | 108.3761
4.5 | 0.6933 | 0.00611 | -0.0337 | 113.4697
5 | 0.7528 | 0.00631 | -0.0339 | 119.3027
5.5 | 0.8122 | 0.00654 | -0.0341 | 124.1896
6 | 0.8717 | 0.00676 | -0.0342 | 128.9497
6.5 | 0.9306 | 0.00704 | -0.0342 | 132.1875
7 | 0.9895 | 0.00733 | -0.0342 | 134.9932
7.5 | 1.0481 | 0.00764 | -0.034 | 137.1859
8 | 1.1065 | 0.00797 | -0.0337 | 138.8331
8.5 | 1.164 | 0.00838 | -0.0332 | 138.9021
9 | 1.2216 | 0.00875 | -0.0327 | 139.6114
9.5 | 1.2782 | 0.00921 | -0.0319 | 138.7839
10 | 1.3336 | 0.00974 | -0.0308 | 136.9199
10.5 | 1.3888 | 0.01023 | -0.0297 | 135.7576
11 | 1.4423 | 0.01078 | -0.0282 | 133.7941
12 | 1.5402 | 0.01217 | -0.0235 | 126.5571
12.5 | 1.5879 | 0.01296 | -0.021 | 122.5231
13 | 1.631 | 0.01387 | -0.0177 | 117.5919
13.5 | 1.654 | 0.01486 | -0.0112 | 111.3055
14 | 1.6703 | 0.01638 | -0.0049 | 101.9719
14.5 | 1.693 | 0.01811 | -0.0003 | 93.4843
15 | 1.7135 | 0.02026 | 0.0039 | 84.5755
15.5 | 1.7291 | 0.02301 | 0.0077 | 75.1456
16 | 1.7436 | 0.02614 | 0.0108 | 66.7024
16.5 | 1.7499 | 0.03015 | 0.0135 | 58.0398
17 | 1.7584 | 0.03435 | 0.0154 | 51.1907
17.5 | 1.7568 | 0.03981 | 0.0164 | 44.1296
18 | 1.7491 | 0.04644 | 0.0163 | 37.6637
18.5 | 1.7433 | 0.05349 | 0.0152 | 32.5911
19 | 1.7227 | 0.06283 | 0.0122 | 27.4184
19.5 | 1.6912 | 0.07437 | 0.0071 | 22.7404
20 | 1.6701 | 0.0854 | 0.0016 | 19.5562

## 151. Re 20M Mach 0.50 (1)
BIGFOIL.COM POLAR EXPORT
NACA63-212 a=0.5
NACA63-212 a=0.5 |  |  |  | Cl Max: | 1.146 | at alpha= | 20 | deg
JavaFoil+Calcfoil stall+Eppler ext transition |  |  |  | L/D Max: | 116.413 | at alpha= | 6.5 | deg
Re: | 20000000 |  |  | Cd Min: | 0.00539 | at alpha= | 0 | deg
Mach: | 0.5 |  |  | Cl=0 at alpha= | -1.2826 | deg
|  |  |  | @ Cl=0.1, Cd= | 0.0054193
|  |  |  | @ Cl=0.4, Cd= | 0.0057425
|  |  |  | @ Cl=0.6, Cd= | 0.0066509
alpha (deg) | Cl | Cd | Cm | Cl/Cd
-20 | -1.025 | 0.1775 | -0.006 | -5.775
-19.5 | -0.998 | 0.16991 | -0.007 | -5.872
-19 | -0.97 | 0.16864 | -0.007 | -5.753
-18.5 | -0.942 | 0.16594 | -0.007 | -5.678
-18 | -0.917 | 0.14915 | -0.007 | -6.149
-17.5 | -0.889 | 0.14566 | -0.007 | -6.104
-17 | -0.862 | 0.13737 | -0.007 | -6.272
-16.5 | -0.834 | 0.13679 | -0.008 | -6.095
-16 | -0.807 | 0.12659 | -0.008 | -6.375
-15.5 | -0.781 | 0.12037 | -0.008 | -6.486
-15 | -0.754 | 0.10764 | -0.008 | -7.003
-14.5 | -0.727 | 0.09975 | -0.009 | -7.29
-14 | -0.702 | 0.09099 | -0.009 | -7.718
-13.5 | -0.681 | 0.07976 | -0.01 | -8.533
-13 | -0.644 | 0.08715 | -0.009 | -7.392
-12.5 | -0.62 | 0.07894 | -0.01 | -7.853
-12 | -0.608 | 0.06115 | -0.012 | -9.942
-11.5 | -0.653 | 0.01951 | -0.017 | -33.452
-11 | -0.639 | 0.01391 | -0.018 | -45.977
-10.5 | -0.505 | 0.07095 | -0.009 | -7.121
-10 | -0.484 | 0.05828 | -0.012 | -8.311
-9.5 | -0.53 | 0.01554 | -0.019 | -34.105
-9 | -0.521 | 0.01055 | -0.02 | -49.412
-8.5 | -0.491 | 0.00958 | -0.021 | -51.252
-8 | -0.369 | 0.05069 | -0.011 | -7.288
-7.5 | -0.423 | 0.00923 | -0.022 | -45.867
-7 | -0.568 | 0.00863 | -0.022 | -65.833
-6.5 | -0.602 | 0.00805 | -0.023 | -74.776
-6 | -0.58 | 0.00768 | -0.023 | -75.535
-5.5 | -0.539 | 0.00731 | -0.024 | -73.71
-5 | -0.487 | 0.00698 | -0.025 | -69.752
-4.5 | -0.428 | 0.00673 | -0.025 | -63.63
-4 | -0.366 | 0.00651 | -0.026 | -56.208
-3.5 | -0.301 | 0.00635 | -0.026 | -47.375
-3 | -0.234 | 0.00619 | -0.027 | -37.824
-2.5 | -0.167 | 0.00608 | -0.027 | -27.406
-2 | -0.098 | 0.00581 | -0.028 | -16.921
-1.5 | -0.03 | 0.00569 | -0.028 | -5.216
-1 | 0.039 | 0.00549 | -0.029 | 7.132
-0.5 | 0.108 | 0.00541 | -0.029 | 19.974
0 | 0.177 | 0.00539 | -0.03 | 32.828
0.5 | 0.246 | 0.00553 | -0.031 | 44.471
1 | 0.315 | 0.00555 | -0.031 | 56.705
1.5 | 0.383 | 0.00568 | -0.032 | 67.369
2 | 0.451 | 0.00593 | -0.032 | 76.159
2.5 | 0.519 | 0.00622 | -0.033 | 83.577
3 | 0.587 | 0.00658 | -0.033 | 89.208
3.5 | 0.653 | 0.00694 | -0.034 | 94.128
4 | 0.719 | 0.00753 | -0.034 | 95.459
4.5 | 0.781 | 0.00752 | -0.035 | 103.905
5 | 0.84 | 0.00784 | -0.035 | 107.267
5.5 | 0.896 | 0.0083 | -0.036 | 107.887
6 | 0.944 | 0.00834 | -0.037 | 113.236
6.5 | 0.983 | 0.00844 | -0.037 | 116.413
7 | 0.999 | 0.01032 | -0.037 | 96.78
7.5 | 0.963 | 0.01119 | -0.038 | 86.057
8 | 0.612 | 0.0136 | -0.038 | 44.984
8.5 | 0.647 | 0.0132 | -0.039 | 49.035
9 | 0.668 | 0.01597 | -0.038 | 41.83
9.5 | 0.709 | 0.01414 | -0.039 | 50.146
10 | 0.737 | 0.01578 | -0.04 | 46.694
10.5 | 0.76 | 0.01855 | -0.04 | 40.967
11 | 0.675 | 0.06835 | -0.026 | 9.87
11.5 | 0.825 | 0.01876 | -0.041 | 43.962
12 | 0.848 | 0.02184 | -0.041 | 38.822
12.5 | 0.858 | 0.02941 | -0.04 | 29.184
13 | 0.791 | 0.0787 | -0.03 | 10.056
13.5 | 0.877 | 0.04873 | -0.038 | 17.998
14 | 0.839 | 0.09028 | -0.029 | 9.297
14.5 | 0.867 | 0.09582 | -0.03 | 9.045
15 | 0.883 | 0.11798 | -0.027 | 7.48
15.5 | 0.907 | 0.12891 | -0.027 | 7.035
16 | 0.934 | 0.13495 | -0.027 | 6.921
16.5 | 0.962 | 0.1373 | -0.029 | 7.01
17 | 0.988 | 0.14788 | -0.029 | 6.682
17.5 | 1.013 | 0.16248 | -0.029 | 6.235
18 | 1.041 | 0.16403 | -0.03 | 6.343
18.5 | 1.068 | 0.17033 | -0.031 | 6.269
19 | 1.095 | 0.17339 | -0.031 | 6.316
19.5 | 1.119 | 0.18604 | -0.031 | 6.017
20 | 1.146 | 0.19333 | -0.032 | 5.928

## 152. Re 20M Mach 0.50 (2)
BIGFOIL.COM POLAR EXPORT
NACA63-212 a=0.5
NACA63-212 a=0.5 |  |  |  | Cl Max: | 1.3018 | at alpha= | 8.5 | deg
XFOIL ncrit=9 |  |  |  | L/D Max: | 136.956 | at alpha= | 7 | deg
Re: | 20000000 |  |  | Cd Min: | 0.2673 | at alpha= | -20 | deg
Mach: | 0.5 |  |  | Cl=0 at alpha= | -1.3268 | deg
|  |  |  | @ Cl=0.1, Cd= | 0.0043438
|  |  |  | @ Cl=0.4, Cd= | 0.0042572
|  |  |  | @ Cl=0.6, Cd= | 0.0056169
alpha (deg) | Cl | Cd | Cm | Cl/Cd
-20 | -0.8647 | 0.2673 | 0.087 | -3.2349
-19.5 | -0.8432 | 0.25845 | 0.0813 | -3.2625
-19 | -0.8242 | 0.24812 | 0.0753 | -3.3218
-18.5 | -0.8053 | 0.23801 | 0.0693 | -3.3835
-18 | -0.7854 | 0.2286 | 0.0635 | -3.4357
-17 | -0.755 | 0.209 | 0.0527 | -3.6124
-16.5 | -0.7355 | 0.20026 | 0.0472 | -3.6727
-16 | -0.7171 | 0.19118 | 0.0416 | -3.7509
-15.5 | -0.7034 | 0.18071 | 0.0354 | -3.8924
-15 | -0.6942 | 0.16946 | 0.0286 | -4.0965
-14.5 | -0.6805 | 0.15971 | 0.0226 | -4.2608
-14 | -0.6747 | 0.14825 | 0.0156 | -4.5511
-13.5 | -0.6723 | 0.13661 | 0.0082 | -4.9213
-13 | -0.6817 | 0.12306 | -0.0007 | -5.5396
-12.5 | -0.683 | 0.11179 | -0.0082 | -6.1097
-12 | -0.6884 | 0.10046 | -0.0158 | -6.8525
-11.5 | -0.6921 | 0.08994 | -0.0228 | -7.6951
-11 | -0.6993 | 0.07912 | -0.0302 | -8.8385
-10.5 | -0.7143 | 0.06647 | -0.039 | -10.7462
-10 | -0.7309 | 0.05297 | -0.0496 | -13.7984
-9.5 | -0.7564 | 0.04217 | -0.0583 | -17.9369
-9 | -0.7889 | 0.03394 | -0.062 | -23.244
-8.5 | -0.8303 | 0.02875 | -0.0563 | -28.88
-8 | -0.8534 | 0.02153 | -0.0508 | -39.6377
-7.5 | -0.8586 | 0.01319 | -0.0449 | -65.0948
-7 | -0.8177 | 0.00849 | -0.0396 | -96.3133
-6.5 | -0.7461 | 0.00724 | -0.0365 | -103.0525
-6 | -0.6707 | 0.00671 | -0.0345 | -99.9553
-5.5 | -0.5958 | 0.00634 | -0.0331 | -93.9748
-5 | -0.5218 | 0.00606 | -0.0321 | -86.1056
-4.5 | -0.4488 | 0.00582 | -0.0314 | -77.1134
-4 | -0.3766 | 0.00558 | -0.0311 | -67.491
-3.5 | -0.3051 | 0.0054 | -0.0309 | -56.5
-3 | -0.234 | 0.00522 | -0.031 | -44.8276
-2.5 | -0.1634 | 0.00507 | -0.0312 | -32.2288
-2 | -0.0933 | 0.00492 | -0.0315 | -18.9634
-1.5 | -0.024 | 0.0047 | -0.0319 | -5.1064
-1 | 0.0453 | 0.00451 | -0.0325 | 10.0443
-0.5 | 0.1144 | 0.0043 | -0.0331 | 26.6047
0 | 0.1827 | 0.00393 | -0.0338 | 46.4885
0.5 | 0.2517 | 0.00392 | -0.0345 | 64.2092
1 | 0.3204 | 0.00403 | -0.0351 | 79.5037
1.5 | 0.3894 | 0.00416 | -0.0357 | 93.6058
2 | 0.4559 | 0.00477 | -0.036 | 95.5765
2.5 | 0.5234 | 0.00521 | -0.0362 | 100.4607
3 | 0.5916 | 0.00557 | -0.0363 | 106.2118
3.5 | 0.6596 | 0.00595 | -0.0362 | 110.8571
4 | 0.7282 | 0.00631 | -0.0359 | 115.4041
4.5 | 0.7978 | 0.00659 | -0.0355 | 121.0622
5 | 0.8679 | 0.00688 | -0.0349 | 126.1483
5.5 | 0.9384 | 0.00719 | -0.034 | 130.5146
6 | 1.0094 | 0.00754 | -0.0327 | 133.8727
6.5 | 1.0803 | 0.00796 | -0.031 | 135.7161
7 | 1.1518 | 0.00841 | -0.0288 | 136.956
7.5 | 1.2222 | 0.009 | -0.0258 | 135.8
8 | 1.2864 | 0.01 | -0.0212 | 128.64
8.5 | 1.3018 | 0.01302 | -0.0108 | 99.9846
9 | 1.2706 | 0.01661 | 0.003 | 76.4961
9.5 | 1.2444 | 0.02204 | 0.0117 | 56.461
10.5 | 1.1736 | 0.03717 | 0.0188 | 31.5738
11 | 1.1385 | 0.04673 | 0.0172 | 24.3634
11.5 | 1.1031 | 0.05801 | 0.0123 | 19.0157
12 | 1.0719 | 0.07068 | 0.0048 | 15.1655
12.5 | 1.0459 | 0.08448 | -0.0045 | 12.3804
13 | 1.0255 | 0.09907 | -0.0146 | 10.3513
13.5 | 1.0094 | 0.11382 | -0.0243 | 8.8684