## index
index | Re | Mach | Datasource
1 | 50000 | 0 | JavaFoil+Calcfoil stall+Eppler ext transition
2 | 50000 | 0 | XFOIL ncrit=9
3 | 50000 | 0.1 | JavaFoil+Calcfoil stall+Eppler ext transition
4 | 50000 | 0.1 | XFOIL ncrit=9
5 | 50000 | 0.25 | JavaFoil+Calcfoil stall+Eppler ext transition
6 | 50000 | 0.25 | XFOIL ncrit=9
7 | 50000 | 0.5 | JavaFoil+Calcfoil stall+Eppler ext transition
8 | 50000 | 0.5 | XFOIL ncrit=9
9 | 100000 | 0 | JavaFoil+Calcfoil stall+Eppler ext transition
10 | 100000 | 0 | XFOIL ncrit=9
11 | 100000 | 0.1 | JavaFoil+Calcfoil stall+Eppler ext transition
12 | 100000 | 0.1 | XFOIL ncrit=9
13 | 100000 | 0.25 | JavaFoil+Calcfoil stall+Eppler ext transition
14 | 100000 | 0.25 | XFOIL ncrit=9
15 | 100000 | 0.5 | JavaFoil+Calcfoil stall+Eppler ext transition
16 | 100000 | 0.5 | XFOIL ncrit=9
17 | 250000 | 0 | JavaFoil+Calcfoil stall+Eppler ext transition
18 | 250000 | 0 | XFOIL ncrit=9
19 | 250000 | 0.1 | JavaFoil+Calcfoil stall+Eppler ext transition
20 | 250000 | 0.1 | XFOIL ncrit=9
21 | 250000 | 0.25 | JavaFoil+Calcfoil stall+Eppler ext transition
22 | 250000 | 0.25 | XFOIL ncrit=9
23 | 250000 | 0.5 | JavaFoil+Calcfoil stall+Eppler ext transition
24 | 250000 | 0.5 | XFOIL ncrit=9
25 | 500000 | 0 | JavaFoil+Calcfoil stall+Eppler ext transition
26 | 500000 | 0 | XFOIL ncrit=9
27 | 500000 | 0.1 | JavaFoil+Calcfoil stall+Eppler ext transition
28 | 500000 | 0.1 | XFOIL ncrit=9
29 | 500000 | 0.25 | JavaFoil+Calcfoil stall+Eppler ext transition
30 | 500000 | 0.25 | XFOIL ncrit=9
31 | 500000 | 0.5 | JavaFoil+Calcfoil stall+Eppler ext transition
32 | 500000 | 0.5 | XFOIL ncrit=9
33 | 750000 | 0 | JavaFoil+Calcfoil stall+Eppler ext transition
34 | 750000 | 0 | XFOIL ncrit=9
35 | 750000 | 0.1 | JavaFoil+Calcfoil stall+Eppler ext transition
36 | 750000 | 0.1 | XFOIL ncrit=9
37 | 750000 | 0.25 | JavaFoil+Calcfoil stall+Eppler ext transition
38 | 750000 | 0.25 | XFOIL ncrit=9
39 | 750000 | 0.5 | JavaFoil+Calcfoil stall+Eppler ext transition
40 | 750000 | 0.5 | XFOIL ncrit=9
41 | 1000000 | 0 | JavaFoil+Calcfoil stall+Eppler ext transition
42 | 1000000 | 0 | XFOIL ncrit=9
43 | 1000000 | 0.1 | JavaFoil+Calcfoil stall+Eppler ext transition
44 | 1000000 | 0.1 | XFOIL ncrit=9
45 | 1000000 | 0.25 | JavaFoil+Calcfoil stall+Eppler ext transition
46 | 1000000 | 0.25 | XFOIL ncrit=9
47 | 1000000 | 0.5 | JavaFoil+Calcfoil stall+Eppler ext transition
48 | 1000000 | 0.5 | XFOIL ncrit=9
49 | 2000000 | 0 | JavaFoil+Calcfoil stall+Eppler ext transition
50 | 2000000 | 0 | XFOIL ncrit=9
51 | 2000000 | 0.1 | JavaFoil+Calcfoil stall+Eppler ext transition
52 | 2000000 | 0.1 | XFOIL ncrit=9
53 | 2000000 | 0.25 | JavaFoil+Calcfoil stall+Eppler ext transition
54 | 2000000 | 0.25 | XFOIL ncrit=9
55 | 2000000 | 0.5 | JavaFoil+Calcfoil stall+Eppler ext transition
56 | 2000000 | 0.5 | XFOIL ncrit=9
57 | 3000000 | 0 | JavaFoil+Calcfoil stall+Eppler ext transition
58 | 3000000 | 0 | XFOIL ncrit=9
59 | 3000000 | 0.1 | JavaFoil+Calcfoil stall+Eppler ext transition
60 | 3000000 | 0.1 | XFOIL ncrit=9
61 | 3000000 | 0.25 | JavaFoil+Calcfoil stall+Eppler ext transition
62 | 3000000 | 0.25 | XFOIL ncrit=9
63 | 3000000 | 0.5 | JavaFoil+Calcfoil stall+Eppler ext transition
64 | 3000000 | 0.5 | XFOIL ncrit=9
65 | 4000000 | 0 | JavaFoil+Calcfoil stall+Eppler ext transition
66 | 4000000 | 0 | XFOIL ncrit=9
67 | 4000000 | 0.1 | JavaFoil+Calcfoil stall+Eppler ext transition
68 | 4000000 | 0.1 | XFOIL ncrit=9
69 | 4000000 | 0.25 | JavaFoil+Calcfoil stall+Eppler ext transition
70 | 4000000 | 0.25 | XFOIL ncrit=9
71 | 4000000 | 0.5 | JavaFoil+Calcfoil stall+Eppler ext transition
72 | 4000000 | 0.5 | XFOIL ncrit=9
73 | 5000000 | 0 | JavaFoil+Calcfoil stall+Eppler ext transition
74 | 5000000 | 0 | XFOIL ncrit=9
75 | 5000000 | 0.1 | JavaFoil+Calcfoil stall+Eppler ext transition
76 | 5000000 | 0.1 | XFOIL ncrit=9
77 | 5000000 | 0.25 | JavaFoil+Calcfoil stall+Eppler ext transition
78 | 5000000 | 0.25 | XFOIL ncrit=9
79 | 5000000 | 0.5 | JavaFoil+Calcfoil stall+Eppler ext transition
80 | 5000000 | 0.5 | XFOIL ncrit=9
81 | 6000000 | 0 | JavaFoil+Calcfoil stall+Eppler ext transition
82 | 6000000 | 0 | XFOIL ncrit=9
83 | 6000000 | 0.1 | JavaFoil+Calcfoil stall+Eppler ext transition
84 | 6000000 | 0.1 | XFOIL ncrit=9
85 | 6000000 | 0.25 | JavaFoil+Calcfoil stall+Eppler ext transition
86 | 6000000 | 0.25 | XFOIL ncrit=9
87 | 6000000 | 0.5 | JavaFoil+Calcfoil stall+Eppler ext transition
88 | 6000000 | 0.5 | XFOIL ncrit=9
89 | 7000000 | 0 | JavaFoil+Calcfoil stall+Eppler ext transition
90 | 7000000 | 0 | XFOIL ncrit=9
91 | 7000000 | 0.1 | JavaFoil+Calcfoil stall+Eppler ext transition
92 | 7000000 | 0.1 | XFOIL ncrit=9
93 | 7000000 | 0.25 | JavaFoil+Calcfoil stall+Eppler ext transition
94 | 7000000 | 0.25 | XFOIL ncrit=9
95 | 7000000 | 0.5 | JavaFoil+Calcfoil stall+Eppler ext transition
96 | 7000000 | 0.5 | XFOIL ncrit=9
97 | 8000000 | 0 | JavaFoil+Calcfoil stall+Eppler ext transition
98 | 8000000 | 0 | XFOIL ncrit=9
99 | 8000000 | 0.1 | JavaFoil+Calcfoil stall+Eppler ext transition
100 | 8000000 | 0.1 | XFOIL ncrit=9
101 | 8000000 | 0.25 | JavaFoil+Calcfoil stall+Eppler ext transition
102 | 8000000 | 0.25 | XFOIL ncrit=9
103 | 8000000 | 0.5 | JavaFoil+Calcfoil stall+Eppler ext transition
104 | 8000000 | 0.5 | XFOIL ncrit=9
105 | 10000000 | 0 | JavaFoil+Calcfoil stall+Eppler ext transition
106 | 10000000 | 0 | XFOIL ncrit=9
107 | 10000000 | 0.1 | JavaFoil+Calcfoil stall+Eppler ext transition
108 | 10000000 | 0.1 | XFOIL ncrit=9
109 | 10000000 | 0.25 | JavaFoil+Calcfoil stall+Eppler ext transition
110 | 10000000 | 0.25 | XFOIL ncrit=9
111 | 10000000 | 0.5 | JavaFoil+Calcfoil stall+Eppler ext transition
112 | 10000000 | 0.5 | XFOIL ncrit=9
113 | 12000000 | 0 | JavaFoil+Calcfoil stall+Eppler ext transition
114 | 12000000 | 0 | XFOIL ncrit=9
115 | 12000000 | 0.1 | JavaFoil+Calcfoil stall+Eppler ext transition
116 | 12000000 | 0.1 | XFOIL ncrit=9
117 | 12000000 | 0.25 | JavaFoil+Calcfoil stall+Eppler ext transition
118 | 12000000 | 0.25 | XFOIL ncrit=9
119 | 12000000 | 0.5 | JavaFoil+Calcfoil stall+Eppler ext transition
120 | 12000000 | 0.5 | XFOIL ncrit=9
121 | 14000000 | 0 | JavaFoil+Calcfoil stall+Eppler ext transition
122 | 14000000 | 0 | XFOIL ncrit=9
123 | 14000000 | 0.1 | JavaFoil+Calcfoil stall+Eppler ext transition
124 | 14000000 | 0.1 | XFOIL ncrit=9
125 | 14000000 | 0.25 | JavaFoil+Calcfoil stall+Eppler ext transition
126 | 14000000 | 0.25 | XFOIL ncrit=9
127 | 14000000 | 0.5 | JavaFoil+Calcfoil stall+Eppler ext transition
128 | 14000000 | 0.5 | XFOIL ncrit=9
129 | 16000000 | 0 | JavaFoil+Calcfoil stall+Eppler ext transition
130 | 16000000 | 0 | XFOIL ncrit=9
131 | 16000000 | 0.1 | JavaFoil+Calcfoil stall+Eppler ext transition
132 | 16000000 | 0.1 | XFOIL ncrit=9
133 | 16000000 | 0.25 | JavaFoil+Calcfoil stall+Eppler ext transition
134 | 16000000 | 0.25 | XFOIL ncrit=9
135 | 16000000 | 0.5 | JavaFoil+Calcfoil stall+Eppler ext transition
136 | 16000000 | 0.5 | XFOIL ncrit=9
137 | 18000000 | 0 | JavaFoil+Calcfoil stall+Eppler ext transition
138 | 18000000 | 0 | XFOIL ncrit=9
139 | 18000000 | 0.1 | JavaFoil+Calcfoil stall+Eppler ext transition
140 | 18000000 | 0.1 | XFOIL ncrit=9
141 | 18000000 | 0.25 | JavaFoil+Calcfoil stall+Eppler ext transition
142 | 18000000 | 0.25 | XFOIL ncrit=9
143 | 18000000 | 0.5 | JavaFoil+Calcfoil stall+Eppler ext transition
144 | 18000000 | 0.5 | XFOIL ncrit=9
145 | 20000000 | 0 | JavaFoil+Calcfoil stall+Eppler ext transition
146 | 20000000 | 0 | XFOIL ncrit=9
147 | 20000000 | 0.1 | JavaFoil+Calcfoil stall+Eppler ext transition
148 | 20000000 | 0.1 | XFOIL ncrit=9
149 | 20000000 | 0.25 | JavaFoil+Calcfoil stall+Eppler ext transition
150 | 20000000 | 0.25 | XFOIL ncrit=9
151 | 20000000 | 0.5 | JavaFoil+Calcfoil stall+Eppler ext transition
152 | 20000000 | 0.5 | XFOIL ncrit=9

## 1. Re 50k Mach 0.00 (1)
BIGFOIL.COM POLAR EXPORT
NACA66A512
NACA66A512 |  |  |  | Cl Max: | 1.067 | at alpha= | 9.5 | deg
JavaFoil+Calcfoil stall+Eppler ext transition |  |  |  | L/D Max: | 39.918 | at alpha= | 4 | deg
Re: | 50000 |  |  | Cd Min: | 0.01764 | at alpha= | -1 | deg
Mach: | 0 |  |  | Cl=0 at alpha= | -4.0426 | deg
|  |  |  | @ Cl=0.1, Cd= | 0.04025
|  |  |  | @ Cl=0.4, Cd= | 0.018735
|  |  |  | @ Cl=0.6, Cd= | 0.019134
alpha (deg) | Cl | Cd | Cm | Cl/Cd
-18 | -0.384 | 0.39142 | -0.022 | -0.982
-17.5 | -0.401 | 0.36605 | -0.022 | -1.097
-17 | -0.418 | 0.35346 | -0.023 | -1.184
-16.5 | -0.435 | 0.32048 | -0.024 | -1.358
-16 | -0.451 | 0.27597 | -0.024 | -1.636
-15.5 | -0.467 | 0.25017 | -0.025 | -1.867
-15 | -0.481 | 0.24708 | -0.025 | -1.949
-14.5 | -0.494 | 0.21544 | -0.026 | -2.295
-14 | -0.505 | 0.20067 | -0.026 | -2.519
-13.5 | -0.514 | 0.17952 | -0.027 | -2.863
-13 | -0.52 | 0.16441 | -0.027 | -3.16
-12.5 | -0.52 | 0.15691 | -0.028 | -3.316
-12 | -0.515 | 0.14065 | -0.028 | -3.662
-11.5 | -0.506 | 0.13102 | -0.029 | -3.865
-11 | -0.494 | 0.11942 | -0.029 | -4.137
-10.5 | -0.478 | 0.10979 | -0.03 | -4.353
-10 | -0.458 | 0.10065 | -0.03 | -4.55
-9.5 | -0.434 | 0.09118 | -0.031 | -4.763
-9 | -0.407 | 0.08466 | -0.031 | -4.806
-8.5 | -0.375 | 0.07895 | -0.032 | -4.745
-8 | -0.34 | 0.07161 | -0.032 | -4.741
-7.5 | -0.302 | 0.06769 | -0.033 | -4.464
-7 | -0.263 | 0.06266 | -0.033 | -4.194
-6.5 | -0.221 | 0.05827 | -0.034 | -3.801
-6 | -0.179 | 0.05434 | -0.035 | -3.287
-5.5 | -0.134 | 0.05058 | -0.036 | -2.657
-5 | -0.089 | 0.04804 | -0.037 | -1.853
-4.5 | -0.043 | 0.04562 | -0.038 | -0.937
-4 | 0.004 | 0.04351 | -0.039 | 0.099
-3.5 | 0.052 | 0.04163 | -0.04 | 1.246
-3 | 0.1 | 0.04025 | -0.041 | 2.481
-2.5 | 0.148 | 0.03895 | -0.042 | 3.803
-2 | 0.196 | 0.03801 | -0.044 | 5.169
-1.5 | 0.245 | 0.0371 | -0.047 | 6.61
-1 | 0.365 | 0.01764 | -0.096 | 20.667
-0.5 | 0.404 | 0.01886 | -0.092 | 21.419
0 | 0.466 | 0.01843 | -0.092 | 25.305
0.5 | 0.523 | 0.0187 | -0.093 | 27.993
1 | 0.58 | 0.01902 | -0.094 | 30.486
1.5 | 0.636 | 0.01934 | -0.095 | 32.889
2 | 0.69 | 0.01973 | -0.096 | 34.949
2.5 | 0.744 | 0.02037 | -0.1 | 36.547
3 | 0.798 | 0.02087 | -0.101 | 38.237
3.5 | 0.873 | 0.02286 | -0.105 | 38.212
4 | 0.926 | 0.02321 | -0.106 | 39.918
4.5 | 0.806 | 0.03978 | -0.049 | 20.254
5 | 0.847 | 0.04226 | -0.048 | 20.043
5.5 | 0.887 | 0.0449 | -0.047 | 19.75
6 | 0.924 | 0.04827 | -0.046 | 19.134
6.5 | 0.957 | 0.05246 | -0.045 | 18.238
7 | 0.986 | 0.05694 | -0.044 | 17.325
7.5 | 1.012 | 0.06113 | -0.043 | 16.562
8 | 1.034 | 0.06631 | -0.042 | 15.6
8.5 | 1.052 | 0.07139 | -0.042 | 14.736
9 | 1.065 | 0.07917 | -0.041 | 13.452
9.5 | 1.067 | 0.08511 | -0.04 | 12.54
10 | 1.063 | 0.09296 | -0.039 | 11.431
10.5 | 1.052 | 0.10168 | -0.038 | 10.345
11 | 1.035 | 0.11353 | -0.038 | 9.12
11.5 | 1.013 | 0.1257 | -0.036 | 8.062
12 | 0.987 | 0.13883 | -0.036 | 7.11
12.5 | 0.957 | 0.14575 | -0.036 | 6.566
13 | 0.924 | 0.16583 | -0.035 | 5.57
13.5 | 0.888 | 0.18016 | -0.034 | 4.928
14 | 0.851 | 0.19487 | -0.033 | 4.365
14.5 | 0.812 | 0.21268 | -0.032 | 3.82

## 2. Re 50k Mach 0.00 (2)
BIGFOIL.COM POLAR EXPORT
NACA66A512
NACA66A512 |  |  |  | Cl Max: | 1.1925 | at alpha= | 10 | deg
XFOIL ncrit=9 |  |  |  | L/D Max: | 24.581 | at alpha= | 8 | deg
Re: | 50000 |  |  | Cd Min: | 0.18871 | at alpha= | 15 | deg
Mach: | 0 |  |  | Cl=0 at alpha= | 1.3945 | deg
|  |  |  | @ Cl=0.1, Cd= | 0.03555
|  |  |  | @ Cl=0.4, Cd= | 0.056382
|  |  |  | @ Cl=0.6, Cd= | 0.062001
alpha (deg) | Cl | Cd | Cm | Cl/Cd
-12 | -0.4069 | 0.1468 | -0.0384 | -2.7718
-11.5 | -0.4301 | 0.1451 | -0.037 | -2.9642
-11 | -0.4254 | 0.13892 | -0.0338 | -3.0622
-10.5 | -0.4319 | 0.13425 | -0.0311 | -3.2171
-10 | -0.4403 | 0.12975 | -0.0283 | -3.3934
-9.5 | -0.4517 | 0.12542 | -0.0254 | -3.6015
-9 | -0.4697 | 0.12151 | -0.0225 | -3.8655
-8.5 | -0.4967 | 0.11817 | -0.0191 | -4.2033
-8 | -0.4852 | 0.1118 | -0.0146 | -4.3399
-7.5 | -0.4916 | 0.10694 | -0.0098 | -4.597
-7 | -0.5125 | 0.10316 | -0.004 | -4.968
-6.5 | -0.498 | 0.0979 | 0.0027 | -5.0868
-6 | -0.501 | 0.09412 | 0.0112 | -5.323
-5.5 | -0.4527 | 0.08872 | 0.0176 | -5.1026
-5 | -0.3873 | 0.08241 | 0.0201 | -4.6997
-4 | -0.4958 | 0.05082 | -0.0326 | -9.756
-3.5 | -0.435 | 0.04384 | -0.0344 | -9.9224
-3 | -0.3831 | 0.0399 | -0.034 | -9.6015
-2.5 | -0.3328 | 0.03677 | -0.0331 | -9.0509
-2 | -0.2839 | 0.03463 | -0.0314 | -8.1981
-1.5 | -0.2389 | 0.03322 | -0.0291 | -7.1915
-1 | -0.1925 | 0.03211 | -0.0274 | -5.995
-0.5 | -0.162 | 0.02832 | -0.0189 | -5.7203
0 | -0.1183 | 0.02905 | -0.0181 | -4.0723
0.5 | -0.0755 | 0.02995 | -0.0181 | -2.5209
1 | -0.0329 | 0.03101 | -0.0182 | -1.0609
1.5 | 0.0088 | 0.03222 | -0.0183 | 0.27312
2 | 0.0499 | 0.03358 | -0.0184 | 1.486
2.5 | 0.0898 | 0.03511 | -0.0186 | 2.5577
3 | 0.1287 | 0.03679 | -0.0187 | 3.4982
3.5 | 0.1663 | 0.03865 | -0.0189 | 4.3027
4 | 0.2027 | 0.04072 | -0.0192 | 4.9779
4.5 | 0.2376 | 0.043 | -0.0196 | 5.5256
5 | 0.2709 | 0.04553 | -0.0201 | 5.9499
5.5 | 0.3026 | 0.04833 | -0.0207 | 6.2611
6.5 | 0.4307 | 0.05892 | -0.0354 | 7.3099
7 | 0.5873 | 0.06186 | -0.0495 | 9.494
7.5 | 0.6658 | 0.06273 | -0.0525 | 10.6137
8 | 0.8682 | 0.03532 | -0.0332 | 24.581
8.5 | 0.9034 | 0.03953 | -0.0292 | 22.8535
9 | 1.1242 | 0.04707 | -0.0471 | 23.8836
9.5 | 1.1757 | 0.05424 | -0.0461 | 21.6759
10 | 1.1925 | 0.06164 | -0.0411 | 19.3462
10.5 | 1.1832 | 0.06966 | -0.0341 | 16.9854
11 | 1.1833 | 0.07908 | -0.0297 | 14.9633
11.5 | 1.0965 | 0.08497 | -0.0194 | 12.9046
12 | 1.0425 | 0.0956 | -0.0174 | 10.9048
13 | 0.8044 | 0.15706 | -0.0628 | 5.1216
13.5 | 0.8211 | 0.16674 | -0.0652 | 4.9244
14 | 0.8417 | 0.17638 | -0.0667 | 4.7721
14.5 | 0.8303 | 0.18122 | -0.0701 | 4.5817
15 | 0.8432 | 0.18871 | -0.0724 | 4.4682

## 3. Re 50k Mach 0.10 (1)
BIGFOIL.COM POLAR EXPORT
NACA66A512
NACA66A512 |  |  |  | Cl Max: | 1.063 | at alpha= | 9 | deg
JavaFoil+Calcfoil stall+Eppler ext transition |  |  |  | L/D Max: | 39.937 | at alpha= | 4 | deg
Re: | 50000 |  |  | Cd Min: | 0.01767 | at alpha= | -1 | deg
Mach: | 0.1 |  |  | Cl=0 at alpha= | -4.0426 | deg
|  |  |  | @ Cl=0.1, Cd= | 0.04033
|  |  |  | @ Cl=0.4, Cd= | 0.018728
|  |  |  | @ Cl=0.6, Cd= | 0.019166
alpha (deg) | Cl | Cd | Cm | Cl/Cd
-17.5 | -0.358 | 0.41507 | -0.022 | -0.863
-17 | -0.377 | 0.36735 | -0.022 | -1.027
-16.5 | -0.397 | 0.34219 | -0.023 | -1.159
-16 | -0.416 | 0.29477 | -0.024 | -1.411
-15.5 | -0.434 | 0.30341 | -0.025 | -1.432
-15 | -0.452 | 0.26018 | -0.025 | -1.737
-14.5 | -0.468 | 0.22936 | -0.026 | -2.042
-14 | -0.482 | 0.21142 | -0.026 | -2.282
-13.5 | -0.494 | 0.19644 | -0.027 | -2.516
-13 | -0.503 | 0.17194 | -0.027 | -2.926
-12.5 | -0.507 | 0.15977 | -0.028 | -3.172
-12 | -0.504 | 0.14392 | -0.028 | -3.503
-11.5 | -0.498 | 0.13417 | -0.029 | -3.71
-11 | -0.488 | 0.12122 | -0.029 | -4.022
-10.5 | -0.473 | 0.11108 | -0.03 | -4.26
-10 | -0.455 | 0.10173 | -0.03 | -4.471
-9.5 | -0.432 | 0.09308 | -0.031 | -4.645
-9 | -0.406 | 0.08667 | -0.031 | -4.684
-8.5 | -0.374 | 0.07822 | -0.032 | -4.785
-8 | -0.34 | 0.07272 | -0.032 | -4.671
-7.5 | -0.303 | 0.06728 | -0.032 | -4.497
-7 | -0.263 | 0.06236 | -0.033 | -4.223
-6.5 | -0.222 | 0.05828 | -0.034 | -3.812
-6 | -0.179 | 0.05477 | -0.035 | -3.273
-5.5 | -0.135 | 0.05126 | -0.036 | -2.632
-5 | -0.089 | 0.04826 | -0.037 | -1.853
-4.5 | -0.043 | 0.04555 | -0.039 | -0.942
-4 | 0.004 | 0.04347 | -0.039 | 0.099
-3.5 | 0.052 | 0.04172 | -0.04 | 1.249
-3 | 0.1 | 0.04033 | -0.041 | 2.488
-2.5 | 0.149 | 0.03898 | -0.042 | 3.819
-2 | 0.197 | 0.03806 | -0.044 | 5.188
-1.5 | 0.246 | 0.03715 | -0.047 | 6.635
-1 | 0.367 | 0.01767 | -0.096 | 20.742
-0.5 | 0.406 | 0.01892 | -0.092 | 21.462
0 | 0.469 | 0.01849 | -0.093 | 25.351
0.5 | 0.526 | 0.01873 | -0.094 | 28.086
1 | 0.583 | 0.01906 | -0.095 | 30.567
1.5 | 0.639 | 0.01941 | -0.095 | 32.918
2 | 0.693 | 0.01979 | -0.096 | 35.02
2.5 | 0.748 | 0.02023 | -0.097 | 36.957
3 | 0.801 | 0.02096 | -0.101 | 38.243
3.5 | 0.877 | 0.02296 | -0.106 | 38.212
4 | 0.931 | 0.0233 | -0.106 | 39.937
4.5 | 0.809 | 0.03973 | -0.049 | 20.369
5 | 0.851 | 0.04241 | -0.048 | 20.059
5.5 | 0.891 | 0.04512 | -0.047 | 19.739
6 | 0.927 | 0.04857 | -0.046 | 19.091
6.5 | 0.96 | 0.0521 | -0.044 | 18.426
7 | 0.989 | 0.05635 | -0.043 | 17.553
7.5 | 1.015 | 0.06194 | -0.043 | 16.378
8 | 1.036 | 0.06753 | -0.043 | 15.334
8.5 | 1.052 | 0.07384 | -0.042 | 14.244
9 | 1.063 | 0.07969 | -0.041 | 13.338
9.5 | 1.063 | 0.0881 | -0.04 | 12.064
10 | 1.055 | 0.09696 | -0.039 | 10.882
10.5 | 1.041 | 0.10571 | -0.038 | 9.845
11 | 1.02 | 0.11924 | -0.037 | 8.556
11.5 | 0.994 | 0.12891 | -0.036 | 7.711
12 | 0.963 | 0.1435 | -0.035 | 6.711
12.5 | 0.928 | 0.15252 | -0.035 | 6.085
13 | 0.89 | 0.17214 | -0.035 | 5.17
13.5 | 0.849 | 0.1868 | -0.033 | 4.546
14 | 0.807 | 0.21926 | -0.033 | 3.682

## 4. Re 50k Mach 0.10 (2)
BIGFOIL.COM POLAR EXPORT
NACA66A512
NACA66A512 |  |  |  | Cl Max: | 1.1884 | at alpha= | 10 | deg
XFOIL ncrit=9 |  |  |  | L/D Max: | 24.1662 | at alpha= | 8 | deg
Re: | 50000 |  |  | Cd Min: | 0.18931 | at alpha= | 15 | deg
Mach: | 0.1 |  |  | Cl=0 at alpha= | 1.4083 | deg
|  |  |  | @ Cl=0.1, Cd= | 0.035692
|  |  |  | @ Cl=0.4, Cd= | 0.056554
|  |  |  | @ Cl=0.6, Cd= | 0.062114
alpha (deg) | Cl | Cd | Cm | Cl/Cd
-12 | -0.4055 | 0.14728 | -0.0382 | -2.7533
-11.5 | -0.4333 | 0.14623 | -0.0371 | -2.9631
-11 | -0.4278 | 0.13988 | -0.0339 | -3.0583
-10.5 | -0.4339 | 0.13514 | -0.0312 | -3.2107
-10 | -0.4424 | 0.13063 | -0.0284 | -3.3867
-9.5 | -0.4546 | 0.12637 | -0.0255 | -3.5974
-9 | -0.4737 | 0.12254 | -0.0226 | -3.8657
-8.5 | -0.4699 | 0.11644 | -0.0187 | -4.0356
-8 | -0.4892 | 0.11274 | -0.0146 | -4.3392
-7.5 | -0.4943 | 0.10777 | -0.0098 | -4.5866
-7 | -0.5174 | 0.10409 | -0.0039 | -4.9707
-6.5 | -0.5001 | 0.09864 | 0.0028 | -5.07
-6 | -0.5126 | 0.09545 | 0.0118 | -5.3704
-5.5 | -0.4571 | 0.0895 | 0.0181 | -5.1073
-5 | -0.3868 | 0.08274 | 0.0198 | -4.6749
-4 | -0.4977 | 0.05158 | -0.0327 | -9.6491
-3.5 | -0.4401 | 0.04436 | -0.0343 | -9.9211
-3 | -0.3869 | 0.04025 | -0.0341 | -9.6124
-2.5 | -0.3362 | 0.03705 | -0.0332 | -9.0742
-2 | -0.2869 | 0.03484 | -0.0316 | -8.2348
-1.5 | -0.2415 | 0.03338 | -0.0293 | -7.2349
-1 | -0.1949 | 0.03228 | -0.0274 | -6.0378
0 | -0.1201 | 0.02913 | -0.018 | -4.1229
0.5 | -0.0771 | 0.03003 | -0.018 | -2.5674
1 | -0.0343 | 0.03109 | -0.0181 | -1.1032
1.5 | 0.0077 | 0.03231 | -0.0182 | 0.23832
2 | 0.0489 | 0.03369 | -0.0184 | 1.4515
2.5 | 0.0891 | 0.03522 | -0.0185 | 2.5298
3 | 0.1281 | 0.03691 | -0.0187 | 3.4706
3.5 | 0.1659 | 0.03879 | -0.0189 | 4.2769
4 | 0.2024 | 0.04087 | -0.0192 | 4.9523
4.5 | 0.2375 | 0.04317 | -0.0196 | 5.5015
5 | 0.271 | 0.04572 | -0.0201 | 5.9274
5.5 | 0.3027 | 0.04854 | -0.0207 | 6.2361
6 | 0.3596 | 0.05347 | -0.0267 | 6.7253
6.5 | 0.4357 | 0.05928 | -0.0362 | 7.3499
7 | 0.5832 | 0.0619 | -0.0488 | 9.4216
7.5 | 0.6634 | 0.06292 | -0.052 | 10.5435
8 | 0.8666 | 0.03586 | -0.0324 | 24.1662
8.5 | 0.9075 | 0.03986 | -0.0289 | 22.7672
9 | 1.1276 | 0.04772 | -0.0465 | 23.6295
9.5 | 1.1746 | 0.05491 | -0.0449 | 21.3914
10 | 1.1884 | 0.06225 | -0.0396 | 19.0908
10.5 | 1.1751 | 0.07006 | -0.0324 | 16.7728
11 | 1.1859 | 0.08086 | -0.0296 | 14.6661
11.5 | 1.0922 | 0.08552 | -0.0187 | 12.7713
12 | 1.0215 | 0.09638 | -0.0172 | 10.5987
12.5 | 0.9681 | 0.11064 | -0.0216 | 8.75
13 | 0.8047 | 0.15755 | -0.063 | 5.1076
13.5 | 0.8219 | 0.16739 | -0.0655 | 4.9101
14 | 0.8438 | 0.17723 | -0.0671 | 4.761
14.5 | 0.8314 | 0.18192 | -0.0705 | 4.5701
15 | 0.8436 | 0.18931 | -0.0729 | 4.4562

## 5. Re 50k Mach 0.25 (1)
BIGFOIL.COM POLAR EXPORT
NACA66A512
NACA66A512 |  |  |  | Cl Max: | 1.041 | at alpha= | 8.5 | deg
JavaFoil+Calcfoil stall+Eppler ext transition |  |  |  | L/D Max: | 39.111 | at alpha= | 4 | deg
Re: | 50000 |  |  | Cd Min: | 0.01784 | at alpha= | -1 | deg
Mach: | 0.25 |  |  | Cl=0 at alpha= | -4.0417 | deg
|  |  |  | @ Cl=0.1, Cd= | 0.040642
|  |  |  | @ Cl=0.4, Cd= | 0.018674
|  |  |  | @ Cl=0.6, Cd= | 0.30124
alpha (deg) | Cl | Cd | Cm | Cl/Cd
-15.5 | -0.066 | 0.97969 | -0.024 | -0.067
-15 | -0.151 | 0.61151 | -0.023 | -0.246
-14.5 | -0.216 | 0.47349 | -0.023 | -0.457
-14 | -0.269 | 0.37249 | -0.024 | -0.722
-13.5 | -0.315 | 0.3182 | -0.025 | -0.99
-13 | -0.355 | 0.27208 | -0.027 | -1.306
-12.5 | -0.387 | 0.21651 | -0.028 | -1.786
-12 | -0.408 | 0.18636 | -0.028 | -2.188
-11.5 | -0.422 | 0.17131 | -0.029 | -2.466
-11 | -0.431 | 0.14641 | -0.029 | -2.94
-10.5 | -0.432 | 0.12873 | -0.03 | -3.354
-10 | -0.426 | 0.11822 | -0.03 | -3.606
-9.5 | -0.414 | 0.105 | -0.031 | -3.944
-9 | -0.396 | 0.09346 | -0.032 | -4.234
-8.5 | -0.369 | 0.08442 | -0.032 | -4.373
-8 | -0.338 | 0.07777 | -0.033 | -4.348
-7.5 | -0.304 | 0.07178 | -0.033 | -4.229
-7 | -0.266 | 0.066 | -0.034 | -4.026
-6.5 | -0.225 | 0.05969 | -0.035 | -3.774
-6 | -0.182 | 0.05577 | -0.036 | -3.271
-5.5 | -0.138 | 0.05213 | -0.037 | -2.641
-5 | -0.091 | 0.04893 | -0.038 | -1.869
-4.5 | -0.044 | 0.04617 | -0.039 | -0.952
-4 | 0.004 | 0.04402 | -0.04 | 0.101
-3.5 | 0.053 | 0.04209 | -0.041 | 1.271
-3 | 0.103 | 0.04055 | -0.042 | 2.54
-2.5 | 0.153 | 0.0393 | -0.043 | 3.889
-2 | 0.203 | 0.03835 | -0.045 | 5.289
-1.5 | 0.253 | 0.03748 | -0.048 | 6.754
-1 | 0.377 | 0.01784 | -0.099 | 21.11
-0.5 | 0.417 | 0.01929 | -0.094 | 21.608
0 | 0.481 | 0.01881 | -0.095 | 25.588
0.5 | 0.54 | 0.01908 | -0.096 | 28.281
1 | 0.598 | 0.01942 | -0.097 | 30.794
1.5 | 0.656 | 0.01978 | -0.098 | 33.15
2 | 0.711 | 0.02019 | -0.099 | 35.214
2.5 | 0.767 | 0.02067 | -0.099 | 37.104
3 | 0.822 | 0.02139 | -0.104 | 38.431
3.5 | 0.9 | 0.02357 | -0.108 | 38.171
4 | 0.954 | 0.02438 | -0.109 | 39.111
4.5 | 0.83 | 0.04009 | -0.05 | 20.694
5 | 0.871 | 0.04313 | -0.049 | 20.203
5.5 | 0.911 | 0.0462 | -0.048 | 19.715
6 | 0.946 | 0.04929 | -0.046 | 19.198
6.5 | 0.977 | 0.05398 | -0.046 | 18.099
7 | 1.002 | 0.0588 | -0.045 | 17.045
7.5 | 1.022 | 0.06426 | -0.043 | 15.902
8 | 1.035 | 0.07157 | -0.043 | 14.465
8.5 | 1.041 | 0.07902 | -0.042 | 13.176
9 | 1.039 | 0.08544 | -0.041 | 12.161
9.5 | 1.02 | 0.10019 | -0.039 | 10.176
10 | 0.987 | 0.10971 | -0.038 | 9
10.5 | 0.944 | 0.12025 | -0.037 | 7.847
11 | 0.889 | 0.1439 | -0.036 | 6.178
11.5 | 0.824 | 0.16782 | -0.033 | 4.912
12 | 0.751 | 0.18839 | -0.032 | 3.986
12.5 | 0.67 | 0.22729 | -0.03 | 2.95
13 | 0.584 | 0.25353 | -0.033 | 2.304
13.5 | 0.493 | 0.30124 | -0.034 | 1.635

## 6. Re 50k Mach 0.25 (2)
BIGFOIL.COM POLAR EXPORT
NACA66A512
NACA66A512 |  |  |  | Cl Max: | 1.1619 | at alpha= | 9.5 | deg
XFOIL ncrit=9 |  |  |  | L/D Max: | 23.8785 | at alpha= | 8.5 | deg
Re: | 50000 |  |  | Cd Min: | 0.24377 | at alpha= | -20 | deg
Mach: | 0.25 |  |  | Cl=0 at alpha= | 1.4861 | deg
|  |  |  | @ Cl=0.1, Cd= | 0.036493
|  |  |  | @ Cl=0.4, Cd= | 0.056745
|  |  |  | @ Cl=0.6, Cd= | 0.062632
alpha (deg) | Cl | Cd | Cm | Cl/Cd
-20 | -0.5266 | 0.24377 | -0.0272 | -2.1602
-19.5 | -0.492 | 0.22432 | -0.028 | -2.1933
-19 | -0.4751 | 0.21824 | -0.0312 | -2.177
-18.5 | -0.4645 | 0.21532 | -0.0355 | -2.1573
-18 | -0.4562 | 0.21187 | -0.0395 | -2.1532
-17.5 | -0.4307 | 0.20092 | -0.0405 | -2.1436
-17 | -0.4256 | 0.1988 | -0.0442 | -2.1408
-16.5 | -0.4105 | 0.19091 | -0.046 | -2.1502
-16 | -0.3965 | 0.18464 | -0.047 | -2.1474
-15.5 | -0.4053 | 0.18496 | -0.0495 | -2.1913
-15 | -0.3849 | 0.17483 | -0.048 | -2.2016
-14.5 | -0.3964 | 0.17415 | -0.0482 | -2.2762
-14 | -0.3855 | 0.16665 | -0.0457 | -2.3132
-13.5 | -0.4056 | 0.16655 | -0.0449 | -2.4353
-13 | -0.3936 | 0.15874 | -0.0419 | -2.4795
-12.5 | -0.4209 | 0.15887 | -0.0411 | -2.6493
-12 | -0.4069 | 0.15093 | -0.0378 | -2.696
-11.5 | -0.4121 | 0.14623 | -0.0356 | -2.8182
-11 | -0.4441 | 0.14563 | -0.0345 | -3.0495
-10.5 | -0.45 | 0.14068 | -0.0318 | -3.1987
-10 | -0.46 | 0.13619 | -0.0291 | -3.3776
-9.5 | -0.4444 | 0.12847 | -0.0253 | -3.4592
-9 | -0.4481 | 0.12355 | -0.022 | -3.6269
-8.5 | -0.4715 | 0.12028 | -0.0188 | -3.92
-8 | -0.4662 | 0.11434 | -0.0146 | -4.0773
-7.5 | -0.4748 | 0.10975 | -0.01 | -4.3262
-7 | -0.5045 | 0.10676 | -0.004 | -4.7256
-6.5 | -0.4921 | 0.10149 | 0.0029 | -4.8488
-6 | -0.4636 | 0.09574 | 0.0093 | -4.8423
-5.5 | -0.4275 | 0.09012 | 0.0149 | -4.7437
-3.5 | -0.4631 | 0.04718 | -0.0338 | -9.8156
-3 | -0.4076 | 0.04225 | -0.0343 | -9.6473
-2.5 | -0.3552 | 0.03864 | -0.0338 | -9.1925
-2 | -0.3034 | 0.03604 | -0.0324 | -8.4184
-1.5 | -0.2555 | 0.0343 | -0.0302 | -7.449
-1 | -0.2078 | 0.03322 | -0.0279 | -6.2553
-0.5 | -0.1538 | 0.03161 | -0.0284 | -4.8655
0 | -0.1301 | 0.02959 | -0.0179 | -4.3968
0.5 | -0.0859 | 0.03049 | -0.0177 | -2.8173
1 | -0.042 | 0.03157 | -0.0178 | -1.3304
1.5 | 0.0012 | 0.03283 | -0.0179 | 0.036552
2 | 0.0436 | 0.03424 | -0.0181 | 1.2734
2.5 | 0.0848 | 0.03583 | -0.0183 | 2.3667
3 | 0.1249 | 0.03758 | -0.0186 | 3.3236
3.5 | 0.1636 | 0.03953 | -0.0189 | 4.1386
4 | 0.201 | 0.04169 | -0.0192 | 4.8213
4.5 | 0.2369 | 0.04409 | -0.0197 | 5.3731
5 | 0.2711 | 0.04674 | -0.0202 | 5.8002
5.5 | 0.3035 | 0.04968 | -0.021 | 6.1091
6 | 0.3807 | 0.05607 | -0.0307 | 6.7897
6.5 | 0.5194 | 0.06092 | -0.0455 | 8.5259
7 | 0.6126 | 0.0629 | -0.0508 | 9.7393
7.5 | 0.6909 | 0.06339 | -0.0527 | 10.8992
8 | 0.8634 | 0.03836 | -0.029 | 22.5078
8.5 | 1.006 | 0.04213 | -0.0338 | 23.8785
9 | 1.1357 | 0.05084 | -0.0419 | 22.3387
9.5 | 1.1619 | 0.05817 | -0.0378 | 19.9742
10 | 1.1559 | 0.0649 | -0.031 | 17.8105
10.5 | 1.1276 | 0.07186 | -0.0235 | 15.6916
11 | 1.0898 | 0.07994 | -0.018 | 13.6327
11.5 | 1.0592 | 0.08971 | -0.0157 | 11.8069
12 | 0.9734 | 0.10227 | -0.0183 | 9.5179
12.5 | 0.9274 | 0.11884 | -0.0263 | 7.8038
13 | 0.8776 | 0.14512 | -0.0444 | 6.0474
14 | 0.8364 | 0.17899 | -0.0699 | 4.6729
14.5 | 0.8441 | 0.18648 | -0.0726 | 4.5265

## 7. Re 50k Mach 0.50 (1)
BIGFOIL.COM POLAR EXPORT
NACA66A512
NACA66A512 |  |  |  | Cl Max: | 1.275 | at alpha= | 20 | deg
JavaFoil+Calcfoil stall+Eppler ext transition |  |  |  | L/D Max: | 38.797 | at alpha= | 3 | deg
Re: | 50000 |  |  | Cd Min: | 0.01868 | at alpha= | -1 | deg
Mach: | 0.5 |  |  | Cl=0 at alpha= | -4.0472 | deg
|  |  |  | @ Cl=0.1, Cd= | 0.042782
|  |  |  | @ Cl=0.4, Cd= | 0.021743
|  |  |  | @ Cl=0.6, Cd= | 0.02061
alpha (deg) | Cl | Cd | Cm | Cl/Cd
-20 | -0.867 | 0.40981 | -0.04 | -2.116
-19.5 | -0.841 | 0.5332 | -0.041 | -1.577
-19 | -0.814 | 0.41959 | -0.041 | -1.94
-18.5 | -0.788 | 0.41482 | -0.041 | -1.899
-18 | -0.759 | 0.37013 | -0.04 | -2.051
-17.5 | -0.732 | 0.35844 | -0.04 | -2.043
-17 | -0.705 | 0.35639 | -0.04 | -1.98
-16.5 | -0.679 | 0.35064 | -0.041 | -1.936
-16 | -0.652 | 0.34815 | -0.041 | -1.873
-15.5 | -0.625 | 0.32375 | -0.042 | -1.931
-15 | -0.597 | 0.30976 | -0.04 | -1.927
-14.5 | -0.57 | 0.30989 | -0.039 | -1.838
-14 | -0.543 | 0.30601 | -0.04 | -1.773
-13.5 | -0.516 | 0.30229 | -0.04 | -1.706
-13 | -0.489 | 0.27919 | -0.041 | -1.75
-12.5 | -0.462 | 0.2986 | -0.041 | -1.546
-12 | -0.434 | 0.29527 | -0.041 | -1.471
-11.5 | -0.407 | 0.26767 | -0.042 | -1.522
-11 | -0.379 | 0.23707 | -0.038 | -1.6
-10.5 | -0.352 | 0.23414 | -0.039 | -1.504
-10 | -0.325 | 0.23108 | -0.039 | -1.406
-9.5 | -0.298 | 0.22861 | -0.04 | -1.302
-9 | -0.27 | 0.22623 | -0.04 | -1.195
-8.5 | -0.243 | 0.21332 | -0.041 | -1.14
-8 | -0.216 | 0.19807 | -0.036 | -1.089
-7.5 | -0.188 | 0.17982 | -0.036 | -1.047
-7 | -0.161 | 0.14786 | -0.038 | -1.09
-6.5 | -0.189 | 0.08985 | -0.038 | -2.108
-6 | -0.18 | 0.07075 | -0.037 | -2.547
-5.5 | -0.144 | 0.06024 | -0.039 | -2.386
-5 | -0.098 | 0.05411 | -0.041 | -1.815
-4.5 | -0.048 | 0.0499 | -0.043 | -0.962
-4 | 0.005 | 0.04671 | -0.044 | 0.104
-3.5 | 0.059 | 0.0441 | -0.045 | 1.345
-3 | 0.115 | 0.0423 | -0.046 | 2.709
-2.5 | 0.17 | 0.04075 | -0.047 | 4.182
-2 | 0.226 | 0.03967 | -0.049 | 5.705
-1.5 | 0.283 | 0.03881 | -0.052 | 7.28
-1 | 0.421 | 0.01868 | -0.11 | 22.527
-0.5 | 0.464 | 0.0207 | -0.104 | 22.394
0 | 0.535 | 0.02025 | -0.105 | 26.428
0.5 | 0.6 | 0.02061 | -0.106 | 29.105
1 | 0.664 | 0.02108 | -0.107 | 31.519
1.5 | 0.729 | 0.02155 | -0.108 | 33.806
2 | 0.789 | 0.0221 | -0.109 | 35.705
2.5 | 0.851 | 0.02271 | -0.11 | 37.461
3 | 0.91 | 0.02347 | -0.11 | 38.797
3.5 | 0.996 | 0.02622 | -0.115 | 38.009
4 | 0.871 | 0.0397 | -0.053 | 21.942
4.5 | 0.914 | 0.04263 | -0.051 | 21.438
5 | 0.952 | 0.04655 | -0.051 | 20.446
5.5 | 0.982 | 0.05187 | -0.049 | 18.925
6 | 0.994 | 0.05926 | -0.047 | 16.771
6.5 | 0.967 | 0.07009 | -0.046 | 13.798
7 | 0.798 | 0.10417 | -0.038 | 7.658
7.5 | 0.622 | 0.16989 | -0.048 | 3.66
8 | 0.648 | 0.17622 | -0.048 | 3.678
8.5 | 0.675 | 0.19567 | -0.048 | 3.447
9 | 0.702 | 0.22641 | -0.055 | 3.099
9.5 | 0.728 | 0.20927 | -0.056 | 3.478
10 | 0.754 | 0.21344 | -0.056 | 3.532
10.5 | 0.78 | 0.235 | -0.057 | 3.319
11 | 0.806 | 0.26431 | -0.058 | 3.05
11.5 | 0.833 | 0.27601 | -0.063 | 3.019
12 | 0.859 | 0.27928 | -0.064 | 3.076
12.5 | 0.885 | 0.28271 | -0.064 | 3.13
13 | 0.911 | 0.28109 | -0.065 | 3.24
13.5 | 0.938 | 0.30025 | -0.071 | 3.126
14 | 0.964 | 0.33477 | -0.071 | 2.879
14.5 | 0.989 | 0.3419 | -0.071 | 2.894
15 | 1.015 | 0.35905 | -0.073 | 2.828
15.5 | 1.043 | 0.38821 | -0.077 | 2.686
16 | 1.068 | 0.36843 | -0.078 | 2.899
16.5 | 1.094 | 0.36504 | -0.078 | 2.996
17 | 1.122 | 0.38929 | -0.083 | 2.882
17.5 | 1.147 | 0.41675 | -0.083 | 2.752
18 | 1.172 | 0.4129 | -0.084 | 2.838
18.5 | 1.197 | 0.42837 | -0.084 | 2.794
19 | 1.226 | 0.44505 | -0.089 | 2.754
19.5 | 1.25 | 0.46706 | -0.089 | 2.676
20 | 1.275 | 0.47514 | -0.089 | 2.683

## 8. Re 50k Mach 0.50 (2)
BIGFOIL.COM POLAR EXPORT
NACA66A512
NACA66A512 |  |  |  | Cl Max: | 1.1048 | at alpha= | 20 | deg
XFOIL ncrit=9 |  |  |  | L/D Max: | 21.2506 | at alpha= | 7.5 | deg
Re: | 50000 |  |  | Cd Min: | 0.30054 | at alpha= | 20 | deg
Mach: | 0.5 |  |  | Cl=0 at alpha= | 1.8034 | deg
|  |  |  | @ Cl=0.1, Cd= | 0.040033
|  |  |  | @ Cl=0.4, Cd= | 0.059797
|  |  |  | @ Cl=0.6, Cd= | 0.065684
alpha (deg) | Cl | Cd | Cm | Cl/Cd
-9 | -0.4335 | 0.13468 | -0.0221 | -3.2187
-8.5 | -0.4517 | 0.13141 | -0.0188 | -3.4373
-8 | -0.4531 | 0.12599 | -0.0149 | -3.5963
-7.5 | -0.4394 | 0.11932 | -0.0105 | -3.6825
-7 | -0.4373 | 0.114 | -0.0057 | -3.836
-6.5 | -0.4391 | 0.10934 | 0 | -4.0159
-6 | -0.4221 | 0.10332 | 0.0048 | -4.0854
-5.5 | -0.4147 | 0.09857 | 0.011 | -4.2072
-5 | -0.3846 | 0.09226 | 0.0138 | -4.1687
-4.5 | -0.5 | 0.08818 | 0.0168 | -5.6702
-4 | -0.5794 | 0.06958 | -0.0218 | -8.3271
-3.5 | -0.5444 | 0.0597 | -0.0285 | -9.1189
-3 | -0.4965 | 0.05209 | -0.0321 | -9.5316
-2.5 | -0.4392 | 0.04657 | -0.0342 | -9.431
-2 | -0.3811 | 0.04205 | -0.0343 | -9.063
-1.5 | -0.321 | 0.03905 | -0.0335 | -8.2202
-1 | -0.2655 | 0.03706 | -0.0312 | -7.1641
-0.5 | -0.2114 | 0.03599 | -0.0283 | -5.8739
0 | -0.1534 | 0.03481 | -0.0281 | -4.4068
0.5 | -0.126 | 0.03256 | -0.0169 | -3.8698
1 | -0.077 | 0.03368 | -0.0165 | -2.2862
1.5 | -0.0287 | 0.03504 | -0.0166 | -0.81906
2 | 0.0186 | 0.03663 | -0.0169 | 0.50778
2.5 | 0.0646 | 0.03843 | -0.0173 | 1.681
3 | 0.1092 | 0.04045 | -0.0178 | 2.6996
3.5 | 0.1523 | 0.0427 | -0.0184 | 3.5667
4 | 0.1936 | 0.04521 | -0.019 | 4.2822
4.5 | 0.2331 | 0.04799 | -0.0198 | 4.8573
5 | 0.2724 | 0.05118 | -0.0212 | 5.3224
5.5 | 0.3804 | 0.05929 | -0.0355 | 6.4159
6 | 0.5143 | 0.06275 | -0.0465 | 8.196
6.5 | 0.5851 | 0.06529 | -0.049 | 8.9616
7 | 0.6581 | 0.06722 | -0.0504 | 9.7902
7.5 | 0.8751 | 0.04118 | -0.0253 | 21.2506
8 | 0.9004 | 0.04619 | -0.0196 | 19.4934
8.5 | 1.0158 | 0.05141 | -0.0194 | 19.7588
9 | 1.0582 | 0.05962 | -0.0174 | 17.7491
9.5 | 1.0331 | 0.06802 | -0.0136 | 15.1882
10 | 0.9939 | 0.07797 | -0.0124 | 12.7472
10.5 | 0.9518 | 0.08987 | -0.0152 | 10.5909
11 | 0.9154 | 0.10358 | -0.0214 | 8.8376
11.5 | 0.885 | 0.11934 | -0.0311 | 7.4158
12 | 0.8618 | 0.13616 | -0.0427 | 6.3293
12.5 | 0.8642 | 0.14857 | -0.049 | 5.8168
13 | 0.8671 | 0.16196 | -0.0567 | 5.3538
13.5 | 0.8438 | 0.1823 | -0.0763 | 4.6286
14 | 0.8606 | 0.1919 | -0.0807 | 4.4846
14.5 | 0.875 | 0.20043 | -0.0849 | 4.3656
15 | 0.8949 | 0.209 | -0.0885 | 4.2818
15.5 | 0.9141 | 0.21761 | -0.0924 | 4.2006
16 | 0.9328 | 0.22617 | -0.0967 | 4.1243
16.5 | 0.9527 | 0.23476 | -0.1009 | 4.0582
17 | 0.9729 | 0.24318 | -0.1051 | 4.0007
17.5 | 0.9931 | 0.25178 | -0.1097 | 3.9443
18 | 1.018 | 0.2624 | -0.1136 | 3.8796
18.5 | 1.0487 | 0.27633 | -0.1165 | 3.7951
19 | 1.0562 | 0.27795 | -0.1237 | 3.8
19.5 | 1.0745 | 0.28574 | -0.1293 | 3.7604
20 | 1.1048 | 0.30054 | -0.1323 | 3.676

## 9. Re 100k Mach 0.00 (1)
BIGFOIL.COM POLAR EXPORT
NACA66A512
NACA66A512 |  |  |  | Cl Max: | 1.068 | at alpha= | 9.5 | deg
JavaFoil+Calcfoil stall+Eppler ext transition |  |  |  | L/D Max: | 53.857 | at alpha= | 3 | deg
Re: | 100000 |  |  | Cd Min: | 0.01364 | at alpha= | 0 | deg
Mach: | 0 |  |  | Cl=0 at alpha= | -4.0426 | deg
|  |  |  | @ Cl=0.1, Cd= | 0.03649
|  |  |  | @ Cl=0.4, Cd= | 0.013702
|  |  |  | @ Cl=0.6, Cd= | 0.014011
alpha (deg) | Cl | Cd | Cm | Cl/Cd
-18 | -0.384 | 0.31681 | -0.023 | -1.214
-17.5 | -0.402 | 0.3004 | -0.024 | -1.337
-17 | -0.418 | 0.26242 | -0.024 | -1.595
-16.5 | -0.435 | 0.25325 | -0.025 | -1.719
-16 | -0.452 | 0.23175 | -0.025 | -1.948
-15.5 | -0.467 | 0.20556 | -0.026 | -2.273
-15 | -0.482 | 0.19707 | -0.026 | -2.443
-14.5 | -0.495 | 0.17766 | -0.027 | -2.783
-14 | -0.505 | 0.1662 | -0.027 | -3.041
-13.5 | -0.514 | 0.15019 | -0.027 | -3.422
-13 | -0.52 | 0.14374 | -0.028 | -3.615
-12.5 | -0.52 | 0.13281 | -0.028 | -3.918
-12 | -0.515 | 0.11983 | -0.028 | -4.298
-11.5 | -0.506 | 0.11198 | -0.029 | -4.522
-11 | -0.494 | 0.10194 | -0.03 | -4.846
-10.5 | -0.478 | 0.09422 | -0.03 | -5.072
-10 | -0.458 | 0.08688 | -0.031 | -5.271
-9.5 | -0.434 | 0.0805 | -0.031 | -5.395
-9 | -0.407 | 0.07487 | -0.032 | -5.436
-8.5 | -0.375 | 0.06976 | -0.032 | -5.37
-8 | -0.34 | 0.06386 | -0.033 | -5.317
-7.5 | -0.302 | 0.06016 | -0.033 | -5.023
-7 | -0.263 | 0.05559 | -0.034 | -4.727
-6.5 | -0.222 | 0.05208 | -0.035 | -4.253
-6 | -0.179 | 0.04899 | -0.036 | -3.647
-5.5 | -0.134 | 0.04596 | -0.037 | -2.926
-5 | -0.089 | 0.04363 | -0.038 | -2.041
-4.5 | -0.043 | 0.04133 | -0.039 | -1.034
-4 | 0.004 | 0.03944 | -0.04 | 0.109
-3.5 | 0.052 | 0.03785 | -0.041 | 1.371
-3 | 0.1 | 0.03649 | -0.041 | 2.737
-2.5 | 0.148 | 0.03535 | -0.043 | 4.191
-2 | 0.197 | 0.03432 | -0.046 | 5.732
-1.5 | 0.304 | 0.01382 | -0.096 | 22.005
-1 | 0.365 | 0.01384 | -0.097 | 26.344
-0.5 | 0.408 | 0.01367 | -0.093 | 29.859
0 | 0.469 | 0.01364 | -0.097 | 34.391
0.5 | 0.527 | 0.01383 | -0.099 | 38.085
1 | 0.584 | 0.01405 | -0.1 | 41.537
1.5 | 0.641 | 0.01391 | -0.1 | 46.065
2 | 0.695 | 0.01417 | -0.101 | 49.091
2.5 | 0.751 | 0.01458 | -0.102 | 51.508
3 | 0.806 | 0.01496 | -0.103 | 53.857
3.5 | 0.875 | 0.01919 | -0.106 | 45.616
4 | 0.929 | 0.01988 | -0.106 | 46.726
4.5 | 0.981 | 0.02064 | -0.107 | 47.517
5 | 0.848 | 0.03917 | -0.051 | 21.657
5.5 | 0.887 | 0.04165 | -0.048 | 21.302
6 | 0.924 | 0.04462 | -0.047 | 20.711
6.5 | 0.957 | 0.04779 | -0.045 | 20.025
7 | 0.987 | 0.05178 | -0.044 | 19.053
7.5 | 1.013 | 0.05538 | -0.043 | 18.284
8 | 1.035 | 0.06014 | -0.043 | 17.205
8.5 | 1.052 | 0.06455 | -0.043 | 16.3
9 | 1.065 | 0.06973 | -0.042 | 15.275
9.5 | 1.068 | 0.07614 | -0.041 | 14.021
10 | 1.063 | 0.0827 | -0.041 | 12.852
10.5 | 1.052 | 0.08843 | -0.04 | 11.896
11 | 1.035 | 0.09798 | -0.039 | 10.567
11.5 | 1.014 | 0.10871 | -0.037 | 9.323
12 | 0.987 | 0.11967 | -0.037 | 8.25
12.5 | 0.957 | 0.12545 | -0.037 | 7.629
13 | 0.924 | 0.13795 | -0.036 | 6.696
13.5 | 0.888 | 0.15352 | -0.035 | 5.784
14 | 0.851 | 0.16566 | -0.035 | 5.135
14.5 | 0.812 | 0.18171 | -0.034 | 4.471

## 10. Re 100k Mach 0.00 (2)
BIGFOIL.COM POLAR EXPORT
NACA66A512
NACA66A512 |  |  |  | Cl Max: | 1.2316 | at alpha= | 10 | deg
XFOIL ncrit=9 |  |  |  | L/D Max: | 38.3769 | at alpha= | 7 | deg
Re: | 100000 |  |  | Cd Min: | 0.16646 | at alpha= | 15 | deg
Mach: | 0 |  |  | Cl=0 at alpha= | 1.2229 | deg
|  |  |  | @ Cl=0.1, Cd= | 0.032737
|  |  |  | @ Cl=0.4, Cd= | 0.038471
|  |  |  | @ Cl=0.6, Cd= | 0.040574
alpha (deg) | Cl | Cd | Cm | Cl/Cd
-11 | -0.4424 | 0.13345 | -0.0338 | -3.3151
-10.5 | -0.4498 | 0.12899 | -0.0319 | -3.4871
-10 | -0.4793 | 0.12542 | -0.0331 | -3.8216
-9.5 | -0.5195 | 0.12182 | -0.035 | -4.2645
-9 | -0.49 | 0.11361 | -0.0279 | -4.313
-8.5 | -0.5098 | 0.1087 | -0.0267 | -4.69
-8 | -0.5552 | 0.10404 | -0.0267 | -5.3364
-7.5 | -0.6076 | 0.0979 | -0.03 | -6.2063
-7 | -0.6037 | 0.09031 | -0.0253 | -6.6848
-6.5 | -0.6121 | 0.08357 | -0.0259 | -7.3244
-6 | -0.6124 | 0.07565 | -0.0263 | -8.0952
-5.5 | -0.6015 | 0.06842 | -0.0272 | -8.7913
-5 | -0.5821 | 0.06214 | -0.0285 | -9.3676
-4.5 | -0.5574 | 0.05661 | -0.0276 | -9.8463
-3 | -0.3907 | 0.03606 | -0.0315 | -10.8347
-2.5 | -0.3392 | 0.03317 | -0.0299 | -10.2261
-2 | -0.2916 | 0.03088 | -0.0289 | -9.443
-1.5 | -0.245 | 0.02933 | -0.028 | -8.3532
-1 | -0.199 | 0.02858 | -0.027 | -6.9629
-0.5 | -0.1534 | 0.02829 | -0.0263 | -5.4224
0 | -0.1203 | 0.02654 | -0.0204 | -4.5328
0.5 | -0.08 | 0.02659 | -0.0188 | -3.0086
1 | -0.031 | 0.02799 | -0.0203 | -1.1075
2 | 0.1081 | 0.03303 | -0.0314 | 3.2728
3 | 0.3159 | 0.03733 | -0.0501 | 8.4624
3.5 | 0.3721 | 0.03802 | -0.0513 | 9.787
4 | 0.4308 | 0.03897 | -0.0529 | 11.0547
4.5 | 0.4993 | 0.03983 | -0.0557 | 12.5358
5 | 0.5551 | 0.04052 | -0.0565 | 13.6994
5.5 | 0.6296 | 0.04061 | -0.0593 | 15.5036
6 | 0.6902 | 0.04044 | -0.0597 | 17.0673
6.5 | 0.853 | 0.02823 | -0.0625 | 30.2161
7 | 0.8961 | 0.02335 | -0.0505 | 38.3769
7.5 | 0.8988 | 0.02762 | -0.0437 | 32.5416
8 | 0.9278 | 0.03038 | -0.0401 | 30.5398
8.5 | 1.0058 | 0.0336 | -0.0423 | 29.9345
9 | 1.1506 | 0.04197 | -0.0557 | 27.4148
9.5 | 1.1842 | 0.04642 | -0.0519 | 25.5106
10 | 1.2316 | 0.0575 | -0.0515 | 21.4191
10.5 | 1.2114 | 0.0629 | -0.0398 | 19.2591
12 | 0.9229 | 0.0887 | -0.0117 | 10.4047
12.5 | 0.8496 | 0.10218 | -0.0159 | 8.3147
13 | 0.7049 | 0.13745 | -0.0412 | 5.1284
13.5 | 0.689 | 0.14501 | -0.0451 | 4.7514
14 | 0.6838 | 0.1521 | -0.0483 | 4.4957
14.5 | 0.684 | 0.15878 | -0.0512 | 4.3078
15 | 0.7089 | 0.16646 | -0.0512 | 4.2587

## 11. Re 100k Mach 0.10 (1)
BIGFOIL.COM POLAR EXPORT
NACA66A512
NACA66A512 |  |  |  | Cl Max: | 1.063 | at alpha= | 9 | deg
JavaFoil+Calcfoil stall+Eppler ext transition |  |  |  | L/D Max: | 53.959 | at alpha= | 3 | deg
Re: | 100000 |  |  | Cd Min: | 0.01368 | at alpha= | 0 | deg
Mach: | 0.1 |  |  | Cl=0 at alpha= | -4.0426 | deg
|  |  |  | @ Cl=0.1, Cd= | 0.03654
|  |  |  | @ Cl=0.4, Cd= | 0.013725
|  |  |  | @ Cl=0.6, Cd= | 0.014063
alpha (deg) | Cl | Cd | Cm | Cl/Cd
-17.5 | -0.358 | 0.32472 | -0.023 | -1.103
-17 | -0.377 | 0.2916 | -0.024 | -1.294
-16.5 | -0.397 | 0.27129 | -0.024 | -1.463
-16 | -0.416 | 0.25579 | -0.025 | -1.626
-15.5 | -0.435 | 0.22013 | -0.026 | -1.974
-15 | -0.452 | 0.21457 | -0.026 | -2.107
-14.5 | -0.468 | 0.19097 | -0.027 | -2.452
-14 | -0.483 | 0.17175 | -0.027 | -2.809
-13.5 | -0.494 | 0.15467 | -0.027 | -3.196
-13 | -0.503 | 0.14697 | -0.028 | -3.424
-12.5 | -0.507 | 0.13232 | -0.028 | -3.83
-12 | -0.504 | 0.12272 | -0.028 | -4.108
-11.5 | -0.498 | 0.11147 | -0.029 | -4.466
-11 | -0.488 | 0.10359 | -0.03 | -4.707
-10.5 | -0.473 | 0.09544 | -0.03 | -4.959
-10 | -0.455 | 0.0879 | -0.031 | -5.174
-9.5 | -0.432 | 0.08215 | -0.031 | -5.264
-9 | -0.406 | 0.0754 | -0.032 | -5.385
-8.5 | -0.374 | 0.06942 | -0.032 | -5.392
-8 | -0.34 | 0.06473 | -0.033 | -5.248
-7.5 | -0.303 | 0.06002 | -0.033 | -5.042
-7 | -0.263 | 0.05613 | -0.034 | -4.692
-6.5 | -0.222 | 0.0524 | -0.035 | -4.24
-6 | -0.179 | 0.04932 | -0.036 | -3.635
-5.5 | -0.135 | 0.04611 | -0.037 | -2.927
-5 | -0.089 | 0.0437 | -0.038 | -2.046
-4.5 | -0.043 | 0.04138 | -0.039 | -1.038
-4 | 0.004 | 0.03952 | -0.04 | 0.109
-3.5 | 0.052 | 0.03793 | -0.041 | 1.375
-3 | 0.1 | 0.03654 | -0.042 | 2.746
-2.5 | 0.149 | 0.03538 | -0.043 | 4.208
-2 | 0.198 | 0.03439 | -0.046 | 5.747
-1.5 | 0.306 | 0.01382 | -0.096 | 22.112
-1 | 0.367 | 0.01384 | -0.097 | 26.482
-0.5 | 0.41 | 0.01369 | -0.094 | 29.964
0 | 0.472 | 0.01368 | -0.098 | 34.459
0.5 | 0.529 | 0.01385 | -0.099 | 38.203
1 | 0.587 | 0.01409 | -0.1 | 41.65
1.5 | 0.644 | 0.01397 | -0.101 | 46.105
2 | 0.699 | 0.01421 | -0.102 | 49.175
2.5 | 0.755 | 0.01469 | -0.102 | 51.387
3 | 0.809 | 0.015 | -0.103 | 53.959
3.5 | 0.879 | 0.0193 | -0.106 | 45.563
4 | 0.933 | 0.01995 | -0.107 | 46.769
4.5 | 0.985 | 0.02074 | -0.108 | 47.493
5 | 0.852 | 0.0393 | -0.05 | 21.665
5.5 | 0.891 | 0.04183 | -0.049 | 21.303
6 | 0.928 | 0.04488 | -0.048 | 20.672
6.5 | 0.96 | 0.04816 | -0.046 | 19.939
7 | 0.989 | 0.05152 | -0.044 | 19.203
7.5 | 1.015 | 0.056 | -0.044 | 18.121
8 | 1.036 | 0.06064 | -0.044 | 17.081
8.5 | 1.052 | 0.06559 | -0.043 | 16.04
9 | 1.063 | 0.07155 | -0.042 | 14.859
9.5 | 1.063 | 0.07787 | -0.041 | 13.652
10 | 1.055 | 0.08253 | -0.04 | 12.786
10.5 | 1.041 | 0.09159 | -0.039 | 11.365
11 | 1.02 | 0.10049 | -0.037 | 10.153
11.5 | 0.994 | 0.11231 | -0.037 | 8.852
12 | 0.963 | 0.1203 | -0.036 | 8.007
12.5 | 0.928 | 0.12746 | -0.036 | 7.282
13 | 0.89 | 0.14065 | -0.036 | 6.327
13.5 | 0.849 | 0.16007 | -0.035 | 5.306
14 | 0.807 | 0.17371 | -0.034 | 4.647

## 12. Re 100k Mach 0.10 (2)
BIGFOIL.COM POLAR EXPORT
NACA66A512
NACA66A512 |  |  |  | Cl Max: | 1.2212 | at alpha= | 10 | deg
XFOIL ncrit=9 |  |  |  | L/D Max: | 37.4622 | at alpha= | 7 | deg
Re: | 100000 |  |  | Cd Min: | 0.14359 | at alpha= | -11.5 | deg
Mach: | 0.1 |  |  | Cl=0 at alpha= | 1.1388 | deg
|  |  |  | @ Cl=0.1, Cd= | 0.03285
|  |  |  | @ Cl=0.4, Cd= | 0.038543
|  |  |  | @ Cl=0.6, Cd= | 0.040616
alpha (deg) | Cl | Cd | Cm | Cl/Cd
-11.5 | -0.4654 | 0.14359 | -0.0397 | -3.2412
-11 | -0.4401 | 0.13408 | -0.0335 | -3.2824
-10.5 | -0.4495 | 0.12968 | -0.032 | -3.4662
-10 | -0.4815 | 0.12638 | -0.0336 | -3.8099
-9.5 | -0.5213 | 0.12278 | -0.0354 | -4.2458
-9 | -0.4867 | 0.11428 | -0.0278 | -4.2588
-8.5 | -0.5098 | 0.10942 | -0.0271 | -4.6591
-8 | -0.5597 | 0.10497 | -0.0274 | -5.332
-7.5 | -0.6123 | 0.09897 | -0.031 | -6.1867
-7 | -0.5954 | 0.09175 | -0.0237 | -6.4894
-6.5 | -0.6213 | 0.08444 | -0.0292 | -7.3579
-6 | -0.6117 | 0.07681 | -0.0256 | -7.9638
-5.5 | -0.6029 | 0.06943 | -0.0267 | -8.6836
-5 | -0.5848 | 0.06293 | -0.0281 | -9.2929
-4.5 | -0.5607 | 0.0573 | -0.0273 | -9.7853
-3 | -0.3942 | 0.03647 | -0.0316 | -10.8089
-2.5 | -0.3424 | 0.03349 | -0.03 | -10.2239
-2 | -0.2944 | 0.03106 | -0.029 | -9.4784
-1.5 | -0.2475 | 0.0295 | -0.0281 | -8.3898
-1 | -0.2011 | 0.02872 | -0.0271 | -7.0021
-0.5 | -0.1553 | 0.0284 | -0.0263 | -5.4683
0 | -0.1174 | 0.02672 | -0.022 | -4.3937
0.5 | -0.0816 | 0.02667 | -0.0188 | -3.0596
2 | 0.11 | 0.03319 | -0.0318 | 3.3143
2.5 | 0.1831 | 0.03606 | -0.0376 | 5.0776
3 | 0.3042 | 0.03696 | -0.0481 | 8.2305
3.5 | 0.3784 | 0.0382 | -0.0522 | 9.9058
4 | 0.4325 | 0.03906 | -0.053 | 11.0727
4.5 | 0.5054 | 0.03995 | -0.0564 | 12.6508
5 | 0.5577 | 0.0406 | -0.0567 | 13.7365
5.5 | 0.6368 | 0.04063 | -0.0599 | 15.6731
6 | 0.6957 | 0.04043 | -0.06 | 17.2075
7 | 0.8931 | 0.02384 | -0.0495 | 37.4622
7.5 | 0.8987 | 0.02791 | -0.0431 | 32.1999
8 | 0.9288 | 0.03069 | -0.0395 | 30.2639
8.5 | 1.0112 | 0.03399 | -0.0421 | 29.7499
9 | 1.1543 | 0.04262 | -0.0551 | 27.0835
9.5 | 1.1847 | 0.04709 | -0.0507 | 25.1582
10 | 1.2212 | 0.05664 | -0.0486 | 21.5607
10.5 | 1.2022 | 0.06296 | -0.0375 | 19.0947

## 13. Re 100k Mach 0.25 (1)
BIGFOIL.COM POLAR EXPORT
NACA66A512
NACA66A512 |  |  |  | Cl Max: | 1.041 | at alpha= | 8.5 | deg
JavaFoil+Calcfoil stall+Eppler ext transition |  |  |  | L/D Max: | 54.233 | at alpha= | 3 | deg
Re: | 100000 |  |  | Cd Min: | 0.01388 | at alpha= | 0 | deg
Mach: | 0.25 |  |  | Cl=0 at alpha= | -4.0417 | deg
|  |  |  | @ Cl=0.1, Cd= | 0.036846
|  |  |  | @ Cl=0.4, Cd= | 0.013975
|  |  |  | @ Cl=0.6, Cd= | 0.22754
alpha (deg) | Cl | Cd | Cm | Cl/Cd
-15.5 | -0.066 | 0.44452 | -0.026 | -0.148
-15 | -0.151 | 0.48995 | -0.025 | -0.307
-14.5 | -0.216 | 0.36435 | -0.024 | -0.594
-14 | -0.269 | 0.29394 | -0.024 | -0.915
-13.5 | -0.315 | 0.25202 | -0.026 | -1.25
-13 | -0.355 | 0.21949 | -0.027 | -1.619
-12.5 | -0.387 | 0.18417 | -0.028 | -2.1
-12 | -0.408 | 0.15713 | -0.029 | -2.595
-11.5 | -0.422 | 0.13804 | -0.029 | -3.061
-11 | -0.431 | 0.12341 | -0.03 | -3.489
-10.5 | -0.432 | 0.10935 | -0.03 | -3.949
-10 | -0.426 | 0.09977 | -0.031 | -4.273
-9.5 | -0.414 | 0.08941 | -0.031 | -4.632
-9 | -0.396 | 0.08072 | -0.032 | -4.903
-8.5 | -0.369 | 0.07325 | -0.033 | -5.04
-8 | -0.338 | 0.06769 | -0.033 | -4.996
-7.5 | -0.304 | 0.06262 | -0.034 | -4.847
-7 | -0.266 | 0.05836 | -0.035 | -4.554
-6.5 | -0.225 | 0.05334 | -0.036 | -4.223
-6 | -0.182 | 0.05017 | -0.036 | -3.636
-5.5 | -0.138 | 0.04689 | -0.038 | -2.937
-5 | -0.091 | 0.04421 | -0.039 | -2.069
-4.5 | -0.044 | 0.04174 | -0.04 | -1.054
-4 | 0.004 | 0.03992 | -0.041 | 0.111
-3.5 | 0.053 | 0.0382 | -0.042 | 1.401
-3 | 0.103 | 0.03676 | -0.043 | 2.803
-2.5 | 0.153 | 0.03562 | -0.044 | 4.292
-2 | 0.203 | 0.03467 | -0.046 | 5.853
-1.5 | 0.314 | 0.01404 | -0.099 | 22.358
-1 | 0.377 | 0.01398 | -0.1 | 26.949
-0.5 | 0.421 | 0.01397 | -0.096 | 30.117
0 | 0.484 | 0.01388 | -0.1 | 34.868
0.5 | 0.543 | 0.01408 | -0.101 | 38.573
1 | 0.602 | 0.01435 | -0.102 | 41.987
1.5 | 0.661 | 0.0146 | -0.103 | 45.304
2 | 0.717 | 0.01453 | -0.104 | 49.366
2.5 | 0.774 | 0.01483 | -0.105 | 52.211
3 | 0.831 | 0.01532 | -0.106 | 54.233
3.5 | 0.902 | 0.0198 | -0.109 | 45.545
4 | 0.956 | 0.02059 | -0.11 | 46.439
4.5 | 1.009 | 0.02144 | -0.11 | 47.039
5 | 0.872 | 0.03982 | -0.05 | 21.891
5.5 | 0.911 | 0.04252 | -0.049 | 21.43
6 | 0.947 | 0.04555 | -0.047 | 20.782
6.5 | 0.977 | 0.04887 | -0.046 | 19.994
7 | 1.002 | 0.05314 | -0.045 | 18.864
7.5 | 1.022 | 0.05799 | -0.044 | 17.623
8 | 1.035 | 0.06296 | -0.043 | 16.443
8.5 | 1.041 | 0.06915 | -0.043 | 15.057
9 | 1.039 | 0.07586 | -0.042 | 13.701
9.5 | 1.02 | 0.0865 | -0.041 | 11.789
10 | 0.987 | 0.0947 | -0.039 | 10.427
10.5 | 0.944 | 0.10343 | -0.038 | 9.124
11 | 0.889 | 0.11775 | -0.037 | 7.551
11.5 | 0.824 | 0.13908 | -0.034 | 5.927
12 | 0.751 | 0.15298 | -0.033 | 4.909
12.5 | 0.67 | 0.17744 | -0.032 | 3.779
13 | 0.584 | 0.19635 | -0.034 | 2.975
13.5 | 0.493 | 0.22754 | -0.035 | 2.165

## 14. Re 100k Mach 0.25 (2)
BIGFOIL.COM POLAR EXPORT
NACA66A512
NACA66A512 |  |  |  | Cl Max: | 1.1882 | at alpha= | 10 | deg
XFOIL ncrit=9 |  |  |  | L/D Max: | 33.9416 | at alpha= | 7 | deg
Re: | 100000 |  |  | Cd Min: | 0.18401 | at alpha= | 15 | deg
Mach: | 0.25 |  |  | Cl=0 at alpha= | 1.1753 | deg
|  |  |  | @ Cl=0.1, Cd= | 0.033751
|  |  |  | @ Cl=0.4, Cd= | 0.038899
|  |  |  | @ Cl=0.6, Cd= | 0.041193
alpha (deg) | Cl | Cd | Cm | Cl/Cd
-11 | -0.434 | 0.1375 | -0.0328 | -3.1564
-10.5 | -0.4563 | 0.13416 | -0.0334 | -3.4012
-10 | -0.4927 | 0.1316 | -0.0356 | -3.7439
-9.5 | -0.4638 | 0.12257 | -0.029 | -3.784
-9 | -0.481 | 0.11789 | -0.0283 | -4.0801
-8.5 | -0.5285 | 0.11441 | -0.0307 | -4.6194
-8 | -0.5123 | 0.1068 | -0.0252 | -4.7968
-7.5 | -0.5353 | 0.10187 | -0.0232 | -5.2547
-7 | -0.5894 | 0.09639 | -0.0251 | -6.1147
-6.5 | -0.6037 | 0.08866 | -0.0243 | -6.8092
-6 | -0.6244 | 0.08262 | -0.0294 | -7.5575
-5.5 | -0.6067 | 0.07481 | -0.0241 | -8.1099
-5 | -0.5972 | 0.06746 | -0.0251 | -8.8527
-4.5 | -0.5775 | 0.06119 | -0.025 | -9.4378
-3 | -0.4135 | 0.03885 | -0.0319 | -10.6435
-2.5 | -0.3601 | 0.03508 | -0.0307 | -10.2651
-2 | -0.3105 | 0.03218 | -0.0297 | -9.6489
-1.5 | -0.2616 | 0.03044 | -0.0288 | -8.594
-1 | -0.2133 | 0.02947 | -0.0276 | -7.2379
-0.5 | -0.1659 | 0.02902 | -0.0268 | -5.7167
0.5 | -0.0909 | 0.02709 | -0.0184 | -3.3555
1 | -0.0258 | 0.02929 | -0.0227 | -0.88085
1.5 | 0.0478 | 0.03178 | -0.0287 | 1.5041
2 | 0.1201 | 0.03451 | -0.0343 | 3.4802
3 | 0.3183 | 0.03751 | -0.0499 | 8.4857
3.5 | 0.3813 | 0.03859 | -0.0521 | 9.8808
4 | 0.4431 | 0.03961 | -0.0538 | 11.1866
4.5 | 0.5088 | 0.04047 | -0.056 | 12.5723
5 | 0.5679 | 0.04118 | -0.0569 | 13.7907
5.5 | 0.6445 | 0.04121 | -0.0594 | 15.6394
6 | 0.7083 | 0.04088 | -0.0596 | 17.3263
6.5 | 0.8582 | 0.02836 | -0.0585 | 30.2609
7 | 0.8835 | 0.02603 | -0.0452 | 33.9416
7.5 | 0.8984 | 0.02954 | -0.0397 | 30.413
8 | 0.9362 | 0.03234 | -0.0365 | 28.9487
8.5 | 1.0385 | 0.03618 | -0.0405 | 28.7037
9 | 1.1612 | 0.04502 | -0.0496 | 25.793
9.5 | 1.1799 | 0.05046 | -0.0438 | 23.3829
10 | 1.1882 | 0.05775 | -0.0379 | 20.5749
10.5 | 1.1788 | 0.06401 | -0.0302 | 18.4159
11 | 1.1218 | 0.07123 | -0.0205 | 15.749
11.5 | 1.0919 | 0.08094 | -0.0169 | 13.4902
12 | 1.0511 | 0.09444 | -0.016 | 11.1298
12.5 | 0.8798 | 0.13734 | -0.046 | 6.406
13 | 0.8878 | 0.14696 | -0.0475 | 6.0411
13.5 | 0.8839 | 0.15677 | -0.0517 | 5.6382
14 | 0.9074 | 0.16582 | -0.0518 | 5.4722
14.5 | 0.8789 | 0.17475 | -0.062 | 5.0295
15 | 0.8757 | 0.18401 | -0.0684 | 4.759

## 15. Re 100k Mach 0.50 (1)
BIGFOIL.COM POLAR EXPORT
NACA66A512
NACA66A512 |  |  |  | Cl Max: | 1.275 | at alpha= | 20 | deg
JavaFoil+Calcfoil stall+Eppler ext transition |  |  |  | L/D Max: | 53.152 | at alpha= | 3 | deg
Re: | 100000 |  |  | Cd Min: | 0.01471 | at alpha= | 0 | deg
Mach: | 0.5 |  |  | Cl=0 at alpha= | -4.0472 | deg
|  |  |  | @ Cl=0.1, Cd= | 0.038449
|  |  |  | @ Cl=0.4, Cd= | 0.017816
|  |  |  | @ Cl=0.6, Cd= | 0.014956
alpha (deg) | Cl | Cd | Cm | Cl/Cd
-20 | -0.867 | 0.32092 | -0.041 | -2.702
-19.5 | -0.841 | 0.43502 | -0.041 | -1.933
-19 | -0.814 | 0.32439 | -0.041 | -2.51
-18.5 | -0.788 | 0.31961 | -0.042 | -2.464
-18 | -0.759 | 0.29149 | -0.04 | -2.604
-17.5 | -0.732 | 0.27867 | -0.04 | -2.628
-17 | -0.705 | 0.27561 | -0.041 | -2.56
-16.5 | -0.679 | 0.27025 | -0.041 | -2.512
-16 | -0.652 | 0.26719 | -0.041 | -2.44
-15.5 | -0.625 | 0.2489 | -0.042 | -2.511
-15 | -0.597 | 0.24635 | -0.04 | -2.423
-14.5 | -0.57 | 0.23551 | -0.039 | -2.418
-14 | -0.543 | 0.23161 | -0.04 | -2.343
-13.5 | -0.516 | 0.22787 | -0.04 | -2.263
-13 | -0.489 | 0.21284 | -0.041 | -2.296
-12.5 | -0.462 | 0.2231 | -0.041 | -2.069
-12 | -0.434 | 0.21975 | -0.042 | -1.977
-11.5 | -0.407 | 0.20169 | -0.042 | -2.019
-11 | -0.379 | 0.18653 | -0.039 | -2.033
-10.5 | -0.352 | 0.18358 | -0.039 | -1.918
-10 | -0.325 | 0.18054 | -0.039 | -1.8
-9.5 | -0.298 | 0.17799 | -0.04 | -1.673
-9 | -0.27 | 0.17554 | -0.04 | -1.541
-8.5 | -0.243 | 0.15769 | -0.041 | -1.543
-8 | -0.216 | 0.1546 | -0.037 | -1.395
-7.5 | -0.188 | 0.14348 | -0.037 | -1.313
-7 | -0.161 | 0.11446 | -0.038 | -1.408
-6.5 | -0.189 | 0.07586 | -0.038 | -2.497
-6 | -0.18 | 0.0607 | -0.038 | -2.969
-5.5 | -0.144 | 0.05238 | -0.04 | -2.744
-5 | -0.098 | 0.04768 | -0.041 | -2.059
-4.5 | -0.048 | 0.04422 | -0.043 | -1.085
-4 | 0.005 | 0.04203 | -0.045 | 0.116
-3.5 | 0.059 | 0.03962 | -0.046 | 1.497
-3 | 0.115 | 0.03802 | -0.047 | 3.014
-2.5 | 0.17 | 0.03671 | -0.048 | 4.642
-2 | 0.226 | 0.03571 | -0.05 | 6.34
-1.5 | 0.283 | 0.03473 | -0.053 | 8.143
-1 | 0.421 | 0.01478 | -0.111 | 28.473
-0.5 | 0.467 | 0.01516 | -0.106 | 30.808
0 | 0.54 | 0.01471 | -0.107 | 36.672
0.5 | 0.606 | 0.01498 | -0.108 | 40.414
1 | 0.671 | 0.01531 | -0.109 | 43.823
1.5 | 0.736 | 0.01567 | -0.11 | 46.978
2 | 0.797 | 0.01627 | -0.115 | 48.987
2.5 | 0.859 | 0.01672 | -0.116 | 51.388
3 | 0.919 | 0.01728 | -0.117 | 53.152
3.5 | 0.998 | 0.02226 | -0.121 | 44.836
4 | 1.055 | 0.02331 | -0.122 | 45.245
4.5 | 0.914 | 0.03898 | -0.054 | 23.454
5 | 0.952 | 0.04254 | -0.053 | 22.38
5.5 | 0.982 | 0.04635 | -0.05 | 21.181
6 | 0.994 | 0.05243 | -0.048 | 18.956
6.5 | 0.967 | 0.06113 | -0.046 | 15.822
7 | 0.798 | 0.08471 | -0.039 | 9.418
7.5 | 0.622 | 0.1394 | -0.048 | 4.461
8 | 0.648 | 0.14464 | -0.048 | 4.482
8.5 | 0.675 | 0.15125 | -0.049 | 4.46
9 | 0.702 | 0.177 | -0.055 | 3.964
9.5 | 0.728 | 0.16593 | -0.056 | 4.387
10 | 0.754 | 0.1696 | -0.056 | 4.446
10.5 | 0.78 | 0.187 | -0.057 | 4.171
11 | 0.806 | 0.19712 | -0.059 | 4.09
11.5 | 0.833 | 0.21779 | -0.063 | 3.826
12 | 0.859 | 0.22109 | -0.064 | 3.886
12.5 | 0.885 | 0.2245 | -0.064 | 3.942
13 | 0.911 | 0.21915 | -0.065 | 4.156
13.5 | 0.938 | 0.24177 | -0.071 | 3.882
14 | 0.964 | 0.2525 | -0.071 | 3.817
14.5 | 0.989 | 0.26968 | -0.071 | 3.669
15 | 1.015 | 0.27675 | -0.073 | 3.669
15.5 | 1.043 | 0.29186 | -0.077 | 3.573
16 | 1.068 | 0.29289 | -0.078 | 3.647
16.5 | 1.094 | 0.29529 | -0.078 | 3.704
17 | 1.122 | 0.31532 | -0.083 | 3.558
17.5 | 1.147 | 0.33171 | -0.083 | 3.457
18 | 1.172 | 0.32702 | -0.084 | 3.584
18.5 | 1.197 | 0.32649 | -0.084 | 3.666
19 | 1.226 | 0.34039 | -0.089 | 3.601
19.5 | 1.25 | 0.357 | -0.089 | 3.502
20 | 1.275 | 0.36303 | -0.089 | 3.511

## 16. Re 100k Mach 0.50 (2)
BIGFOIL.COM POLAR EXPORT
NACA66A512
NACA66A512 |  |  |  | Cl Max: | 1.1014 | at alpha= | 20 | deg
XFOIL ncrit=9 |  |  |  | L/D Max: | 32.7756 | at alpha= | 6.5 | deg
Re: | 100000 |  |  | Cd Min: | 0.29081 | at alpha= | 20 | deg
Mach: | 0.5 |  |  | Cl=0 at alpha= | 0.86193 | deg
|  |  |  | @ Cl=0.1, Cd= | 0.035104
|  |  |  | @ Cl=0.4, Cd= | 0.040889
|  |  |  | @ Cl=0.6, Cd= | 0.043845
alpha (deg) | Cl | Cd | Cm | Cl/Cd
-9 | -0.4558 | 0.12978 | -0.028 | -3.5121
-8.5 | -0.4787 | 0.12503 | -0.0286 | -3.8287
-8 | -0.4717 | 0.11874 | -0.0251 | -3.9725
-7.5 | -0.4889 | 0.11318 | -0.0242 | -4.3197
-7 | -0.5243 | 0.1094 | -0.0239 | -4.7925
-6.5 | -0.5198 | 0.10267 | -0.0195 | -5.0628
-6 | -0.5414 | 0.09706 | -0.0162 | -5.578
-5.5 | -0.586 | 0.09128 | -0.0161 | -6.4198
-5 | -0.5959 | 0.08462 | -0.0138 | -7.0421
-4 | -0.6048 | 0.07099 | -0.0112 | -8.5195
-3.5 | -0.5985 | 0.06503 | -0.0074 | -9.2034
-3 | -0.5016 | 0.04872 | -0.0313 | -10.2956
-2.5 | -0.4462 | 0.04224 | -0.0322 | -10.5634
-2 | -0.3845 | 0.03834 | -0.0318 | -10.0287
-1.5 | -0.3275 | 0.03519 | -0.0311 | -9.3066
-1 | -0.2709 | 0.03306 | -0.0302 | -8.1942
-0.5 | -0.2154 | 0.0321 | -0.0288 | -6.7103
0 | -0.1425 | 0.0326 | -0.0309 | -4.3712
0.5 | -0.0734 | 0.03194 | -0.0322 | -2.2981
1.5 | 0.1294 | 0.03564 | -0.0436 | 3.6308
2 | 0.2109 | 0.0373 | -0.0483 | 5.6542
2.5 | 0.2686 | 0.03835 | -0.0491 | 7.0039
3 | 0.3459 | 0.03984 | -0.0528 | 8.6822
3.5 | 0.4016 | 0.04092 | -0.053 | 9.8143
4 | 0.4828 | 0.04215 | -0.0565 | 11.4543
4.5 | 0.5387 | 0.04309 | -0.0563 | 12.5017
5 | 0.602 | 0.04387 | -0.0565 | 13.7224
5.5 | 0.6715 | 0.04417 | -0.0567 | 15.2026
6 | 0.7805 | 0.04065 | -0.0569 | 19.2005
6.5 | 0.901 | 0.02749 | -0.0432 | 32.7756
7 | 0.877 | 0.0332 | -0.0337 | 26.4157
7.5 | 0.9044 | 0.03658 | -0.0284 | 24.7239
8 | 0.9874 | 0.03936 | -0.0261 | 25.0864
8.5 | 1.0685 | 0.04539 | -0.0253 | 23.5404
9 | 1.0783 | 0.05201 | -0.0201 | 20.7326
9.5 | 1.0611 | 0.05941 | -0.0152 | 17.8606
10 | 1.0315 | 0.06825 | -0.0123 | 15.1136
10.5 | 0.9933 | 0.07877 | -0.0127 | 12.6101
11 | 0.9519 | 0.09157 | -0.0173 | 10.3953
11.5 | 0.9157 | 0.10677 | -0.0259 | 8.5764
12 | 0.8976 | 0.12198 | -0.0349 | 7.3586
12.5 | 0.8787 | 0.1409 | -0.048 | 6.2363
13 | 0.8981 | 0.15123 | -0.0498 | 5.9386
13.5 | 0.8715 | 0.17511 | -0.0702 | 4.9769
14 | 0.8926 | 0.185 | -0.0732 | 4.8249
14.5 | 0.9275 | 0.19618 | -0.0739 | 4.7278
15 | 0.9184 | 0.2024 | -0.0828 | 4.5375
15.5 | 0.9299 | 0.21145 | -0.0887 | 4.3977
16 | 0.9615 | 0.22287 | -0.0904 | 4.3142
16.5 | 0.9693 | 0.22924 | -0.0973 | 4.2283
17 | 0.9848 | 0.23841 | -0.1032 | 4.1307
17.5 | 1.0047 | 0.24692 | -0.1081 | 4.0689
18 | 1.0276 | 0.25781 | -0.1123 | 3.9859
18.5 | 1.0408 | 0.26423 | -0.1195 | 3.939
19 | 1.0718 | 0.27816 | -0.1213 | 3.8532
19.5 | 1.0793 | 0.28185 | -0.1309 | 3.8293
20 | 1.1014 | 0.29081 | -0.1356 | 3.7874

## 17. Re 250k Mach 0.00 (1)
BIGFOIL.COM POLAR EXPORT
NACA66A512
NACA66A512 |  |  |  | Cl Max: | 1.127 | at alpha= | 6 | deg
JavaFoil+Calcfoil stall+Eppler ext transition |  |  |  | L/D Max: | 82.448 | at alpha= | 3 | deg
Re: | 250000 |  |  | Cd Min: | 0.00855 | at alpha= | -0.5 | deg
Mach: | 0 |  |  | Cl=0 at alpha= | -4.0426 | deg
|  |  |  | @ Cl=0.1, Cd= | 0.0332
|  |  |  | @ Cl=0.4, Cd= | 0.0092456
|  |  |  | @ Cl=0.6, Cd= | 0.0091448
alpha (deg) | Cl | Cd | Cm | Cl/Cd
-18 | -0.385 | 0.25358 | -0.025 | -1.517
-17.5 | -0.402 | 0.23505 | -0.026 | -1.709
-17 | -0.419 | 0.21067 | -0.026 | -1.987
-16.5 | -0.436 | 0.20102 | -0.027 | -2.166
-16 | -0.452 | 0.19031 | -0.027 | -2.374
-15.5 | -0.467 | 0.1756 | -0.028 | -2.662
-15 | -0.482 | 0.16317 | -0.027 | -2.952
-14.5 | -0.495 | 0.15038 | -0.028 | -3.29
-14 | -0.506 | 0.13456 | -0.029 | -3.758
-13.5 | -0.514 | 0.1261 | -0.029 | -4.077
-13 | -0.52 | 0.11793 | -0.028 | -4.406
-12.5 | -0.52 | 0.11021 | -0.029 | -4.722
-12 | -0.515 | 0.10037 | -0.029 | -5.132
-11.5 | -0.506 | 0.09419 | -0.03 | -5.376
-11 | -0.494 | 0.08682 | -0.031 | -5.691
-10.5 | -0.478 | 0.08167 | -0.031 | -5.852
-10 | -0.458 | 0.07559 | -0.032 | -6.06
-9.5 | -0.434 | 0.07018 | -0.032 | -6.19
-9 | -0.407 | 0.0654 | -0.033 | -6.224
-8.5 | -0.375 | 0.06089 | -0.034 | -6.153
-8 | -0.34 | 0.057 | -0.034 | -5.959
-7.5 | -0.302 | 0.05338 | -0.035 | -5.663
-7 | -0.263 | 0.04993 | -0.036 | -5.266
-6.5 | -0.222 | 0.04677 | -0.036 | -4.739
-6 | -0.179 | 0.04422 | -0.038 | -4.043
-5.5 | -0.135 | 0.04163 | -0.039 | -3.232
-5 | -0.089 | 0.03951 | -0.04 | -2.256
-4.5 | -0.043 | 0.03757 | -0.04 | -1.138
-4 | 0.004 | 0.03585 | -0.041 | 0.12
-3.5 | 0.052 | 0.03443 | -0.042 | 1.507
-3 | 0.1 | 0.0332 | -0.043 | 3.009
-2.5 | 0.148 | 0.03186 | -0.047 | 4.66
-2 | 0.244 | 0.01049 | -0.097 | 23.274
-1.5 | 0.304 | 0.01032 | -0.097 | 29.473
-1 | 0.365 | 0.01026 | -0.098 | 35.547
-0.5 | 0.424 | 0.00855 | -0.099 | 49.628
0 | 0.475 | 0.00886 | -0.1 | 53.674
0.5 | 0.533 | 0.00896 | -0.1 | 59.544
1 | 0.591 | 0.00912 | -0.101 | 64.857
1.5 | 0.649 | 0.00928 | -0.102 | 69.873
2 | 0.703 | 0.00946 | -0.103 | 74.328
2.5 | 0.759 | 0.00964 | -0.103 | 78.747
3 | 0.814 | 0.00988 | -0.104 | 82.448
3.5 | 0.878 | 0.01579 | -0.106 | 55.591
4 | 0.932 | 0.01638 | -0.107 | 56.855
4.5 | 0.983 | 0.01705 | -0.108 | 57.691
5 | 1.034 | 0.0177 | -0.108 | 58.402
5.5 | 1.082 | 0.01846 | -0.109 | 58.612
6 | 1.127 | 0.01919 | -0.11 | 58.712
6.5 | 0.958 | 0.04398 | -0.05 | 21.79
7 | 0.988 | 0.04721 | -0.048 | 20.918
7.5 | 1.013 | 0.05077 | -0.047 | 19.963
8 | 1.035 | 0.05444 | -0.045 | 19.013
8.5 | 1.053 | 0.05833 | -0.045 | 18.049
9 | 1.066 | 0.06297 | -0.045 | 16.926
9.5 | 1.068 | 0.06802 | -0.044 | 15.704
10 | 1.063 | 0.07336 | -0.044 | 14.496
10.5 | 1.053 | 0.07825 | -0.044 | 13.453
11 | 1.036 | 0.08388 | -0.042 | 12.351

## 18. Re 250k Mach 0.00 (2)
BIGFOIL.COM POLAR EXPORT
NACA66A512
NACA66A512 |  |  |  | Cl Max: | 1.2297 | at alpha= | 10.5 | deg
XFOIL ncrit=9 |  |  |  | L/D Max: | 85.0045 | at alpha= | 5.5 | deg
Re: | 250000 |  |  | Cd Min: | 0.16984 | at alpha= | 15.5 | deg
Mach: | 0 |  |  | Cl=0 at alpha= | -3.2855 | deg
|  |  |  | @ Cl=0.1, Cd= | 0.02079
|  |  |  | @ Cl=0.4, Cd= | 0.02073
|  |  |  | @ Cl=0.6, Cd= | 0.02062
alpha (deg) | Cl | Cd | Cm | Cl/Cd
-13.5 | -0.3606 | 0.14428 | -0.0554 | -2.4993
-13 | -0.3389 | 0.13683 | -0.0604 | -2.4768
-12.5 | -0.3187 | 0.12887 | -0.0669 | -2.473
-12 | -0.3076 | 0.12058 | -0.0791 | -2.551
-11.5 | -0.2944 | 0.11219 | -0.0871 | -2.6241
-11 | -0.2703 | 0.10303 | -0.088 | -2.6235
-10.5 | -0.244 | 0.09521 | -0.0952 | -2.5628
-10 | -0.2301 | 0.08674 | -0.1038 | -2.6528
-9.5 | -0.2278 | 0.07318 | -0.1277 | -3.1129
-8.5 | -0.2562 | 0.05813 | -0.1288 | -4.4074
-8 | -0.2532 | 0.05417 | -0.126 | -4.6742
-7.5 | -0.2417 | 0.0491 | -0.1251 | -4.9226
-6.5 | -0.2372 | 0.04086 | -0.1147 | -5.8052
-6 | -0.2054 | 0.03717 | -0.113 | -5.526
-5.5 | -0.1936 | 0.03511 | -0.107 | -5.5141
-4.5 | -0.0881 | 0.02486 | -0.1037 | -3.5438
-4 | -0.0842 | 0.02407 | -0.0949 | -3.4981
-3.5 | -0.0269 | 0.02233 | -0.0954 | -1.2047
-3 | 0.0358 | 0.02103 | -0.0969 | 1.7023
-2 | 0.0917 | 0.02072 | -0.0881 | 4.4257
-1.5 | 0.119 | 0.02095 | -0.0837 | 5.6802
-1 | 0.1468 | 0.01923 | -0.0787 | 7.6339
-0.5 | 0.1854 | 0.01938 | -0.0727 | 9.5666
0 | 0.1903 | 0.02013 | -0.0629 | 9.4536
0.5 | 0.2425 | 0.02005 | -0.061 | 12.0948
1.5 | 0.3697 | 0.02079 | -0.0667 | 17.7826
2 | 0.4558 | 0.02062 | -0.073 | 22.1048
3.5 | 0.6359 | 0.02062 | -0.0787 | 30.839
4 | 0.7313 | 0.01903 | -0.0849 | 38.4288
4.5 | 0.8828 | 0.01243 | -0.0962 | 71.0217
5 | 0.9306 | 0.01121 | -0.0937 | 83.0152
5.5 | 0.9512 | 0.01119 | -0.0859 | 85.0045
6 | 0.9086 | 0.01443 | -0.0693 | 62.966
6.5 | 0.8834 | 0.01882 | -0.058 | 46.9394
7 | 0.9084 | 0.0208 | -0.054 | 43.6731
7.5 | 0.9337 | 0.02287 | -0.0502 | 40.8264
8 | 0.9618 | 0.02499 | -0.047 | 38.4874
8.5 | 1.0018 | 0.02755 | -0.045 | 36.363
9 | 1.0549 | 0.02967 | -0.0447 | 35.5544
9.5 | 1.1272 | 0.03297 | -0.0474 | 34.1887
10 | 1.1974 | 0.03901 | -0.0499 | 30.6947
10.5 | 1.2297 | 0.04556 | -0.047 | 26.9908
11 | 1.2294 | 0.05136 | -0.0402 | 23.9369
11.5 | 1.2108 | 0.0598 | -0.0328 | 20.2475
13.5 | 0.9924 | 0.10705 | -0.0232 | 9.2704
14 | 0.9166 | 0.13621 | -0.0428 | 6.7293
14.5 | 0.9062 | 0.15016 | -0.0507 | 6.0349
15 | 0.9174 | 0.15621 | -0.0524 | 5.8729
15.5 | 0.9103 | 0.16984 | -0.058 | 5.3598

## 19. Re 250k Mach 0.10 (1)
BIGFOIL.COM POLAR EXPORT
NACA66A512
NACA66A512 |  |  |  | Cl Max: | 1.131 | at alpha= | 6 | deg
JavaFoil+Calcfoil stall+Eppler ext transition |  |  |  | L/D Max: | 82.57 | at alpha= | 3 | deg
Re: | 250000 |  |  | Cd Min: | 0.00857 | at alpha= | -0.5 | deg
Mach: | 0.1 |  |  | Cl=0 at alpha= | -4.0426 | deg
|  |  |  | @ Cl=0.1, Cd= | 0.03324
|  |  |  | @ Cl=0.4, Cd= | 0.0093305
|  |  |  | @ Cl=0.6, Cd= | 0.0091397
alpha (deg) | Cl | Cd | Cm | Cl/Cd
-17.5 | -0.358 | 0.24925 | -0.026 | -1.438
-17 | -0.378 | 0.23495 | -0.026 | -1.608
-16.5 | -0.397 | 0.20644 | -0.026 | -1.923
-16 | -0.416 | 0.20096 | -0.027 | -2.071
-15.5 | -0.435 | 0.18472 | -0.028 | -2.354
-15 | -0.452 | 0.17266 | -0.028 | -2.62
-14.5 | -0.469 | 0.15806 | -0.029 | -2.964
-14 | -0.483 | 0.13906 | -0.028 | -3.471
-13.5 | -0.494 | 0.13178 | -0.029 | -3.752
-13 | -0.503 | 0.12197 | -0.029 | -4.126
-12.5 | -0.507 | 0.11406 | -0.029 | -4.444
-12 | -0.504 | 0.1029 | -0.029 | -4.9
-11.5 | -0.498 | 0.09577 | -0.03 | -5.198
-11 | -0.488 | 0.08839 | -0.031 | -5.517
-10.5 | -0.473 | 0.08185 | -0.031 | -5.782
-10 | -0.455 | 0.07665 | -0.032 | -5.935
-9.5 | -0.432 | 0.0708 | -0.032 | -6.108
-9 | -0.406 | 0.06598 | -0.033 | -6.155
-8.5 | -0.374 | 0.06097 | -0.033 | -6.14
-8 | -0.34 | 0.05704 | -0.034 | -5.957
-7.5 | -0.303 | 0.05347 | -0.034 | -5.66
-7 | -0.264 | 0.05023 | -0.036 | -5.247
-6.5 | -0.222 | 0.04693 | -0.037 | -4.738
-6 | -0.179 | 0.04412 | -0.038 | -4.066
-5.5 | -0.135 | 0.04167 | -0.039 | -3.241
-5 | -0.089 | 0.03964 | -0.04 | -2.257
-4.5 | -0.043 | 0.03754 | -0.041 | -1.144
-4 | 0.004 | 0.03591 | -0.041 | 0.12
-3.5 | 0.052 | 0.03448 | -0.042 | 1.513
-3 | 0.1 | 0.03324 | -0.043 | 3.02
-2.5 | 0.149 | 0.03191 | -0.047 | 4.675
-2 | 0.245 | 0.01049 | -0.097 | 23.393
-1.5 | 0.306 | 0.01041 | -0.098 | 29.362
-1 | 0.367 | 0.01026 | -0.099 | 35.752
-0.5 | 0.427 | 0.00857 | -0.099 | 49.761
0 | 0.478 | 0.00887 | -0.1 | 53.891
0.5 | 0.536 | 0.00898 | -0.101 | 59.702
1 | 0.594 | 0.00912 | -0.102 | 65.113
1.5 | 0.652 | 0.00931 | -0.102 | 70.015
2 | 0.707 | 0.00948 | -0.103 | 74.58
2.5 | 0.763 | 0.00967 | -0.104 | 78.905
3 | 0.818 | 0.00991 | -0.104 | 82.57
3.5 | 0.882 | 0.01586 | -0.107 | 55.606
4 | 0.936 | 0.01647 | -0.107 | 56.839
4.5 | 0.988 | 0.01714 | -0.108 | 57.638
5 | 1.038 | 0.01784 | -0.109 | 58.186
5.5 | 1.087 | 0.01858 | -0.11 | 58.468
6 | 1.131 | 0.01929 | -0.11 | 58.631
6.5 | 0.961 | 0.0441 | -0.049 | 21.8
7 | 0.99 | 0.04738 | -0.047 | 20.899
7.5 | 1.015 | 0.05098 | -0.046 | 19.915
8 | 1.036 | 0.05437 | -0.046 | 19.06
8.5 | 1.053 | 0.05835 | -0.046 | 18.039
9 | 1.064 | 0.06319 | -0.045 | 16.831
9.5 | 1.064 | 0.06887 | -0.044 | 15.444
10 | 1.056 | 0.07404 | -0.043 | 14.261
10.5 | 1.042 | 0.07951 | -0.043 | 13.099
11 | 1.021 | 0.08741 | -0.041 | 11.677

## 20. Re 250k Mach 0.10 (2)
BIGFOIL.COM POLAR EXPORT
NACA66A512
NACA66A512 |  |  |  | Cl Max: | 1.2195 | at alpha= | 11 | deg
XFOIL ncrit=9 |  |  |  | L/D Max: | 82.2989 | at alpha= | 5 | deg
Re: | 250000 |  |  | Cd Min: | 0.18644 | at alpha= | 16 | deg
Mach: | 0.1 |  |  | Cl=0 at alpha= | -3.2907 | deg
|  |  |  | @ Cl=0.1, Cd= | 0.020919
|  |  |  | @ Cl=0.4, Cd= | 0.020752
|  |  |  | @ Cl=0.6, Cd= | 0.020608
alpha (deg) | Cl | Cd | Cm | Cl/Cd
-8.5 | -0.2452 | 0.05911 | -0.1293 | -4.1482
-8 | -0.246 | 0.05493 | -0.1269 | -4.4784
-7.5 | -0.2397 | 0.04987 | -0.1256 | -4.8065
-6.5 | -0.2361 | 0.04137 | -0.1155 | -5.707
-6 | -0.2046 | 0.03752 | -0.1139 | -5.4531
-5.5 | -0.1947 | 0.03549 | -0.1075 | -5.4861
-4.5 | -0.1286 | 0.02637 | -0.0973 | -4.8768
-4 | -0.0857 | 0.02428 | -0.0953 | -3.5297
-3.5 | -0.0265 | 0.02245 | -0.096 | -1.1804
-3 | 0.0368 | 0.02112 | -0.0976 | 1.7424
-2 | 0.0926 | 0.02079 | -0.0886 | 4.4541
-1.5 | 0.1144 | 0.02117 | -0.0832 | 5.4039
-1 | 0.1479 | 0.01928 | -0.0792 | 7.6712
-0.5 | 0.1879 | 0.01943 | -0.0734 | 9.6706
0 | 0.1915 | 0.02018 | -0.0633 | 9.4896
0.5 | 0.2441 | 0.02009 | -0.0613 | 12.1503
1.5 | 0.3703 | 0.02081 | -0.0667 | 17.7943
2 | 0.4575 | 0.02064 | -0.0731 | 22.1657
3 | 0.5816 | 0.02083 | -0.078 | 27.9213
4 | 0.7371 | 0.01895 | -0.0855 | 38.8971
4.5 | 0.8863 | 0.01243 | -0.0962 | 71.3033
5 | 0.9308 | 0.01131 | -0.0931 | 82.2989
6 | 0.9058 | 0.01472 | -0.0682 | 61.5353
6.5 | 0.8835 | 0.01903 | -0.0574 | 46.4267
7 | 0.9083 | 0.02105 | -0.0534 | 43.1496
7.5 | 0.9338 | 0.02315 | -0.0495 | 40.3369
8 | 0.9621 | 0.02533 | -0.0463 | 37.9826
8.5 | 1.004 | 0.02788 | -0.0444 | 36.0115
9 | 1.0583 | 0.03005 | -0.0442 | 35.218
9.5 | 1.1398 | 0.03401 | -0.048 | 33.5137
10 | 1.1972 | 0.03981 | -0.0485 | 30.0728
11 | 1.2195 | 0.05227 | -0.0377 | 23.3308
11.5 | 1.1985 | 0.05991 | -0.0304 | 20.005
12 | 1.1248 | 0.07594 | -0.0199 | 14.8117
12.5 | 1.0809 | 0.0846 | -0.0173 | 12.7766
13 | 1.0269 | 0.09613 | -0.0187 | 10.6824
13.5 | 0.9596 | 0.11404 | -0.028 | 8.4146
14 | 0.911 | 0.13907 | -0.0446 | 6.5507
14.5 | 0.9011 | 0.15305 | -0.0527 | 5.8876
15 | 0.9113 | 0.15991 | -0.0551 | 5.6988
15.5 | 0.9103 | 0.17129 | -0.0589 | 5.3144
16 | 0.9033 | 0.18644 | -0.0705 | 4.845

## 21. Re 250k Mach 0.25 (1)
BIGFOIL.COM POLAR EXPORT
NACA66A512
NACA66A512 |  |  |  | Cl Max: | 1.11 | at alpha= | 5.5 | deg
JavaFoil+Calcfoil stall+Eppler ext transition |  |  |  | L/D Max: | 82.95 | at alpha= | 3 | deg
Re: | 250000 |  |  | Cd Min: | 0.00866 | at alpha= | -0.5 | deg
Mach: | 0.25 |  |  | Cl=0 at alpha= | -4.0417 | deg
|  |  |  | @ Cl=0.1, Cd= | 0.03343
|  |  |  | @ Cl=0.4, Cd= | 0.0097564
|  |  |  | @ Cl=0.6, Cd= | 0.0092717
alpha (deg) | Cl | Cd | Cm | Cl/Cd
-15.5 | -0.066 | 0.31233 | -0.03 | -0.211
-15 | -0.151 | 0.30018 | -0.029 | -0.502
-14.5 | -0.216 | 0.24776 | -0.028 | -0.873
-14 | -0.269 | 0.21779 | -0.027 | -1.235
-13.5 | -0.315 | 0.18433 | -0.028 | -1.71
-13 | -0.355 | 0.16807 | -0.03 | -2.115
-12.5 | -0.387 | 0.13748 | -0.03 | -2.815
-12 | -0.408 | 0.12735 | -0.03 | -3.203
-11.5 | -0.423 | 0.11063 | -0.03 | -3.819
-11 | -0.431 | 0.09921 | -0.031 | -4.34
-10.5 | -0.432 | 0.09122 | -0.031 | -4.735
-10 | -0.426 | 0.08393 | -0.032 | -5.08
-9.5 | -0.414 | 0.07698 | -0.032 | -5.381
-9 | -0.396 | 0.06963 | -0.033 | -5.685
-8.5 | -0.369 | 0.06398 | -0.034 | -5.771
-8 | -0.338 | 0.05919 | -0.035 | -5.715
-7.5 | -0.304 | 0.05533 | -0.035 | -5.487
-7 | -0.266 | 0.05152 | -0.036 | -5.16
-6.5 | -0.225 | 0.04783 | -0.038 | -4.712
-6 | -0.183 | 0.04508 | -0.038 | -4.049
-5.5 | -0.138 | 0.04213 | -0.04 | -3.27
-5 | -0.091 | 0.0398 | -0.041 | -2.299
-4.5 | -0.044 | 0.03778 | -0.042 | -1.164
-4 | 0.004 | 0.03616 | -0.043 | 0.123
-3.5 | 0.054 | 0.03466 | -0.043 | 1.544
-3 | 0.103 | 0.03335 | -0.045 | 3.092
-2.5 | 0.153 | 0.03219 | -0.047 | 4.757
-2 | 0.252 | 0.01054 | -0.1 | 23.911
-1.5 | 0.314 | 0.01047 | -0.1 | 29.988
-1 | 0.377 | 0.01042 | -0.101 | 36.171
-0.5 | 0.438 | 0.00866 | -0.102 | 50.614
0 | 0.49 | 0.009 | -0.103 | 54.459
0.5 | 0.55 | 0.00913 | -0.104 | 60.279
1 | 0.61 | 0.0093 | -0.104 | 65.56
1.5 | 0.669 | 0.00949 | -0.105 | 70.428
2 | 0.725 | 0.00966 | -0.106 | 75.018
2.5 | 0.783 | 0.0099 | -0.106 | 79.084
3 | 0.839 | 0.01012 | -0.107 | 82.95
3.5 | 0.905 | 0.01629 | -0.109 | 55.53
4 | 0.959 | 0.01694 | -0.11 | 56.626
4.5 | 1.012 | 0.0177 | -0.111 | 57.172
5 | 1.062 | 0.01849 | -0.112 | 57.454
5.5 | 1.11 | 0.01921 | -0.112 | 57.785
6 | 0.948 | 0.04176 | -0.051 | 22.696
6.5 | 0.978 | 0.0447 | -0.05 | 21.883
7 | 1.003 | 0.04815 | -0.048 | 20.834
7.5 | 1.023 | 0.0523 | -0.046 | 19.549
8 | 1.036 | 0.05654 | -0.046 | 18.32
8.5 | 1.042 | 0.06173 | -0.046 | 16.878
9 | 1.04 | 0.06684 | -0.046 | 15.557
9.5 | 1.02 | 0.07437 | -0.044 | 13.718
10 | 0.988 | 0.07902 | -0.042 | 12.502
10.5 | 0.944 | 0.08708 | -0.042 | 10.842

## 22. Re 250k Mach 0.25 (2)
BIGFOIL.COM POLAR EXPORT
NACA66A512
NACA66A512 |  |  |  | Cl Max: | 1.1839 | at alpha= | 10.5 | deg
XFOIL ncrit=9 |  |  |  | L/D Max: | 79.7954 | at alpha= | 5 | deg
Re: | 250000 |  |  | Cd Min: | 0.17836 | at alpha= | 15.5 | deg
Mach: | 0.25 |  |  | Cl=0 at alpha= | -99 | deg
|  |  |  | @ Cl=0.1, Cd= | 0.021059
|  |  |  | @ Cl=0.4, Cd= | 0.021257
|  |  |  | @ Cl=0.6, Cd= | 0.021155
alpha (deg) | Cl | Cd | Cm | Cl/Cd
-2 | 0.0569 | 0.02225 | -0.0845 | 2.5573
-1 | 0.1561 | 0.01951 | -0.0826 | 8.001
-0.5 | 0.1631 | 0.02044 | -0.072 | 7.9795
0 | 0.2021 | 0.02049 | -0.0663 | 9.8633
0.5 | 0.2174 | 0.021 | -0.058 | 10.3524
1 | 0.2918 | 0.02105 | -0.0615 | 13.8622
1.5 | 0.3775 | 0.02101 | -0.0673 | 17.9676
2 | 0.4395 | 0.02169 | -0.0705 | 20.2628
2.5 | 0.5199 | 0.02163 | -0.0756 | 24.0361
3.5 | 0.6564 | 0.02082 | -0.0801 | 31.5274
4.5 | 0.8904 | 0.01294 | -0.0941 | 68.8099
5 | 0.936 | 0.01173 | -0.0904 | 79.7954
5.5 | 0.9376 | 0.01229 | -0.0787 | 76.2897
6 | 0.8937 | 0.01631 | -0.0632 | 54.7946
6.5 | 0.8841 | 0.02023 | -0.0544 | 43.7024
7 | 0.9079 | 0.02247 | -0.05 | 40.405
7.5 | 0.9348 | 0.02468 | -0.0461 | 37.8768
8 | 0.9649 | 0.02714 | -0.0428 | 35.5527
8.5 | 1.0176 | 0.02971 | -0.0415 | 34.2511
9 | 1.0792 | 0.03237 | -0.0415 | 33.3395
9.5 | 1.1693 | 0.03975 | -0.046 | 29.4164
10 | 1.1819 | 0.04379 | -0.0399 | 26.9902
10.5 | 1.1839 | 0.05049 | -0.0339 | 23.4482
11 | 1.166 | 0.05739 | -0.0271 | 20.3171
11.5 | 1.1364 | 0.06456 | -0.0212 | 17.6022
12 | 1.0992 | 0.0731 | -0.0176 | 15.0369
12.5 | 1.0586 | 0.08345 | -0.0169 | 12.6854
14 | 0.9196 | 0.14016 | -0.0415 | 6.5611
14.5 | 0.8922 | 0.16223 | -0.0588 | 5.4996
15 | 0.8974 | 0.17199 | -0.0642 | 5.2177
15.5 | 0.9137 | 0.17836 | -0.0635 | 5.1228

## 23. Re 250k Mach 0.50 (1)
BIGFOIL.COM POLAR EXPORT
NACA66A512
NACA66A512 |  |  |  | Cl Max: | 1.275 | at alpha= | 20 | deg
JavaFoil+Calcfoil stall+Eppler ext transition |  |  |  | L/D Max: | 83.143 | at alpha= | 3 | deg
Re: | 250000 |  |  | Cd Min: | 0.00907 | at alpha= | -0.5 | deg
Mach: | 0.5 |  |  | Cl=0 at alpha= | -4.0472 | deg
|  |  |  | @ Cl=0.1, Cd= | 0.034622
|  |  |  | @ Cl=0.4, Cd= | 0.01095
|  |  |  | @ Cl=0.6, Cd= | 0.009865
alpha (deg) | Cl | Cd | Cm | Cl/Cd
-20 | -0.867 | 0.25022 | -0.041 | -3.466
-19.5 | -0.841 | 0.31442 | -0.042 | -2.674
-19 | -0.814 | 0.25029 | -0.042 | -3.253
-18.5 | -0.788 | 0.2455 | -0.042 | -3.208
-18 | -0.759 | 0.22711 | -0.041 | -3.343
-17.5 | -0.732 | 0.22096 | -0.041 | -3.314
-17 | -0.706 | 0.21233 | -0.041 | -3.323
-16.5 | -0.679 | 0.20736 | -0.042 | -3.273
-16 | -0.652 | 0.2037 | -0.042 | -3.201
-15.5 | -0.625 | 0.19007 | -0.043 | -3.289
-15 | -0.597 | 0.18427 | -0.041 | -3.24
-14.5 | -0.57 | 0.18233 | -0.04 | -3.124
-14 | -0.543 | 0.17841 | -0.041 | -3.042
-13.5 | -0.516 | 0.17464 | -0.041 | -2.953
-13 | -0.489 | 0.16071 | -0.041 | -3.041
-12.5 | -0.462 | 0.16926 | -0.042 | -2.727
-12 | -0.434 | 0.16588 | -0.042 | -2.619
-11.5 | -0.407 | 0.15002 | -0.043 | -2.715
-11 | -0.379 | 0.14401 | -0.04 | -2.634
-10.5 | -0.352 | 0.14101 | -0.04 | -2.497
-10 | -0.325 | 0.13796 | -0.04 | -2.355
-9.5 | -0.298 | 0.13535 | -0.041 | -2.2
-9 | -0.27 | 0.13284 | -0.041 | -2.036
-8.5 | -0.243 | 0.11775 | -0.042 | -2.066
-8 | -0.216 | 0.11323 | -0.038 | -1.904
-7.5 | -0.188 | 0.1061 | -0.038 | -1.776
-7 | -0.161 | 0.08914 | -0.04 | -1.808
-6.5 | -0.189 | 0.06209 | -0.039 | -3.051
-6 | -0.18 | 0.05196 | -0.039 | -3.469
-5.5 | -0.144 | 0.04595 | -0.041 | -3.129
-5 | -0.098 | 0.04212 | -0.043 | -2.332
-4.5 | -0.048 | 0.03957 | -0.045 | -1.214
-4 | 0.005 | 0.03749 | -0.046 | 0.13
-3.5 | 0.059 | 0.03564 | -0.047 | 1.664
-3 | 0.115 | 0.03425 | -0.048 | 3.347
-2.5 | 0.17 | 0.03306 | -0.05 | 5.157
-2 | 0.227 | 0.03202 | -0.053 | 7.079
-1.5 | 0.351 | 0.01102 | -0.112 | 31.805
-1 | 0.421 | 0.01092 | -0.112 | 38.541
-0.5 | 0.489 | 0.00907 | -0.113 | 53.931
0 | 0.545 | 0.00959 | -0.114 | 56.795
0.5 | 0.611 | 0.00992 | -0.115 | 61.665
1 | 0.678 | 0.01012 | -0.116 | 66.973
1.5 | 0.744 | 0.01036 | -0.117 | 71.79
2 | 0.806 | 0.01058 | -0.118 | 76.159
2.5 | 0.87 | 0.01089 | -0.118 | 79.876
3 | 0.931 | 0.0112 | -0.119 | 83.143
3.5 | 1.001 | 0.01854 | -0.122 | 54.027
4 | 1.058 | 0.01942 | -0.122 | 54.463
4.5 | 1.11 | 0.02054 | -0.123 | 54.018
5 | 0.953 | 0.0386 | -0.057 | 24.699
5.5 | 0.983 | 0.04167 | -0.054 | 23.581
6 | 0.994 | 0.04623 | -0.049 | 21.504
6.5 | 0.967 | 0.0527 | -0.048 | 18.356
7 | 0.798 | 0.06889 | -0.04 | 11.583
7.5 | 0.622 | 0.1039 | -0.049 | 5.986
8 | 0.648 | 0.10785 | -0.049 | 6.011
8.5 | 0.675 | 0.11328 | -0.049 | 5.955
9 | 0.702 | 0.13045 | -0.055 | 5.379
9.5 | 0.728 | 0.12503 | -0.056 | 5.822
10 | 0.754 | 0.12827 | -0.057 | 5.879
10.5 | 0.78 | 0.13616 | -0.057 | 5.729
11 | 0.807 | 0.15091 | -0.06 | 5.345
11.5 | 0.833 | 0.16388 | -0.064 | 5.085
12 | 0.859 | 0.16717 | -0.064 | 5.14
12.5 | 0.885 | 0.17061 | -0.064 | 5.187
13 | 0.911 | 0.17027 | -0.066 | 5.35
13.5 | 0.939 | 0.18007 | -0.071 | 5.212
14 | 0.964 | 0.18795 | -0.071 | 5.128
14.5 | 0.989 | 0.20304 | -0.071 | 4.873
15 | 1.016 | 0.20379 | -0.073 | 4.983
15.5 | 1.043 | 0.21625 | -0.077 | 4.823
16 | 1.068 | 0.21599 | -0.078 | 4.946
16.5 | 1.094 | 0.21876 | -0.079 | 5
17 | 1.122 | 0.22925 | -0.083 | 4.894
17.5 | 1.147 | 0.2451 | -0.083 | 4.679
18 | 1.172 | 0.24131 | -0.084 | 4.857
18.5 | 1.197 | 0.24628 | -0.085 | 4.86
19 | 1.226 | 0.25661 | -0.089 | 4.776
19.5 | 1.25 | 0.27617 | -0.089 | 4.527
20 | 1.275 | 0.27794 | -0.089 | 4.587

## 24. Re 250k Mach 0.50 (2)
BIGFOIL.COM POLAR EXPORT
NACA66A512
NACA66A512 |  |  |  | Cl Max: | 1.1064 | at alpha= | 20 | deg
XFOIL ncrit=9 |  |  |  | L/D Max: | 54.8988 | at alpha= | 5.5 | deg
Re: | 250000 |  |  | Cd Min: | 0.28995 | at alpha= | 20 | deg
Mach: | 0.5 |  |  | Cl=0 at alpha= | -2.0151 | deg
|  |  |  | @ Cl=0.1, Cd= | 0.024702
|  |  |  | @ Cl=0.4, Cd= | 0.023803
|  |  |  | @ Cl=0.6, Cd= | 0.02392
alpha (deg) | Cl | Cd | Cm | Cl/Cd
-20 | -0.5191 | 0.24107 | -0.0282 | -2.1533
-19.5 | -0.4975 | 0.2338 | -0.0332 | -2.1279
-19 | -0.4793 | 0.22826 | -0.0392 | -2.0998
-18 | -0.4396 | 0.21249 | -0.0468 | -2.0688
-17.5 | -0.4235 | 0.20586 | -0.0486 | -2.0572
-17 | -0.4211 | 0.20201 | -0.0471 | -2.0846
-16.5 | -0.4273 | 0.19934 | -0.0433 | -2.1436
-16 | -0.4153 | 0.19335 | -0.0456 | -2.1479
-15.5 | -0.39 | 0.1864 | -0.0564 | -2.0923
-15 | -0.3613 | 0.17593 | -0.0623 | -2.0537
-14.5 | -0.3287 | 0.16682 | -0.0684 | -1.9704
-14 | -0.2978 | 0.15813 | -0.076 | -1.8833
-13.5 | -0.2749 | 0.15034 | -0.0822 | -1.8285
-13 | -0.2602 | 0.14413 | -0.0927 | -1.8053
-12.5 | -0.2266 | 0.13309 | -0.0978 | -1.7026
-12 | -0.2 | 0.12536 | -0.1022 | -1.5954
-11.5 | -0.1782 | 0.11794 | -0.1078 | -1.5109
-11 | -0.162 | 0.11074 | -0.1189 | -1.4629
-10.5 | -0.1491 | 0.10218 | -0.1239 | -1.4592
-10 | -0.1207 | 0.09536 | -0.1251 | -1.2657
-9.5 | -0.0988 | 0.08817 | -0.1312 | -1.1206
-9 | -0.1071 | 0.0823 | -0.1387 | -1.3013
-8.5 | -0.1068 | 0.07446 | -0.1417 | -1.4343
-8 | -0.0889 | 0.06913 | -0.1401 | -1.286
-7.5 | -0.0971 | 0.06369 | -0.1412 | -1.5246
-7 | -0.1382 | 0.05883 | -0.141 | -2.3491
-6.5 | -0.2017 | 0.05842 | -0.1319 | -3.4526
-6 | -0.1778 | 0.05054 | -0.1306 | -3.518
-5.5 | -0.2134 | 0.04908 | -0.1182 | -4.348
-5 | -0.1891 | 0.04326 | -0.1177 | -4.3712
-4.5 | -0.2244 | 0.04235 | -0.1029 | -5.2987
-4 | -0.1659 | 0.03372 | -0.1021 | -4.9199
-3.5 | -0.1603 | 0.0314 | -0.0919 | -5.1051
-3 | -0.0961 | 0.02841 | -0.0917 | -3.3826
-2.5 | -0.0225 | 0.02617 | -0.0924 | -0.85976
-2 | 0.0007 | 0.02586 | -0.0854 | 0.027069
-1.5 | 0.0693 | 0.0249 | -0.0859 | 2.7831
-1 | 0.108 | 0.02465 | -0.0821 | 4.3813
-0.5 | 0.1632 | 0.02231 | -0.0816 | 7.3151
0 | 0.1839 | 0.02301 | -0.071 | 7.9922
0.5 | 0.2278 | 0.02297 | -0.0645 | 9.9173
1 | 0.2545 | 0.02329 | -0.0568 | 10.9274
1.5 | 0.3453 | 0.02332 | -0.0618 | 14.807
2 | 0.4166 | 0.02395 | -0.0652 | 17.3946
3 | 0.5763 | 0.02389 | -0.0722 | 24.1231
3.5 | 0.6403 | 0.02397 | -0.0727 | 26.7126
4.5 | 0.8227 | 0.0202 | -0.0767 | 40.7277
5 | 0.8993 | 0.01678 | -0.0735 | 53.5936
5.5 | 0.9223 | 0.0168 | -0.0631 | 54.8988
6 | 0.8791 | 0.0222 | -0.0503 | 39.5991
6.5 | 0.8938 | 0.02549 | -0.0442 | 35.0647
7 | 0.9165 | 0.02854 | -0.0391 | 32.1128
7.5 | 0.9478 | 0.03147 | -0.0345 | 30.1176
8 | 0.9952 | 0.03425 | -0.0308 | 29.0569
8.5 | 1.0594 | 0.03858 | -0.0282 | 27.4598
9 | 1.0845 | 0.04413 | -0.0236 | 24.5751
9.5 | 1.0808 | 0.05131 | -0.0187 | 21.0641
10 | 1.0582 | 0.0599 | -0.0152 | 17.6661
10.5 | 1.0267 | 0.06992 | -0.0144 | 14.6839
11 | 0.9901 | 0.08198 | -0.0173 | 12.0773
11.5 | 0.9526 | 0.09664 | -0.0248 | 9.8572
12 | 0.9208 | 0.11401 | -0.0361 | 8.0765
12.5 | 0.9047 | 0.13139 | -0.047 | 6.8856
13 | 0.9001 | 0.14563 | -0.0551 | 6.1807
13.5 | 0.9141 | 0.16019 | -0.0584 | 5.7063
14 | 0.9032 | 0.17564 | -0.0718 | 5.1423
14.5 | 0.9151 | 0.18574 | -0.0776 | 4.9268
15 | 0.9433 | 0.19402 | -0.0769 | 4.8619
15.5 | 0.9408 | 0.20605 | -0.0895 | 4.5659
16 | 0.9587 | 0.21496 | -0.0944 | 4.4599
16.5 | 0.9884 | 0.22483 | -0.0945 | 4.3962
17 | 0.9998 | 0.235 | -0.1026 | 4.2545
17.5 | 1.009 | 0.24419 | -0.1122 | 4.132
18 | 1.0286 | 0.25309 | -0.1175 | 4.0642
18.5 | 1.0574 | 0.26264 | -0.1188 | 4.026
19 | 1.0733 | 0.27273 | -0.1254 | 3.9354
19.5 | 1.0863 | 0.28087 | -0.1346 | 3.8676
20 | 1.1064 | 0.28995 | -0.1405 | 3.8158

## 25. Re 500k Mach 0.00 (1)
BIGFOIL.COM POLAR EXPORT
NACA66A512
NACA66A512 |  |  |  | Cl Max: | 1.205 | at alpha= | 7 | deg
JavaFoil+Calcfoil stall+Eppler ext transition |  |  |  | L/D Max: | 111.002 | at alpha= | 3 | deg
Re: | 500000 |  |  | Cd Min: | 0.00664 | at alpha= | -0.5 | deg
Mach: | 0 |  |  | Cl=0 at alpha= | -4.0426 | deg
|  |  |  | @ Cl=0.1, Cd= | 0.01669
|  |  |  | @ Cl=0.4, Cd= | 0.007515
|  |  |  | @ Cl=0.6, Cd= | 0.0069541
alpha (deg) | Cl | Cd | Cm | Cl/Cd
-18 | -0.385 | 0.22016 | -0.028 | -1.749
-17.5 | -0.402 | 0.19901 | -0.028 | -2.02
-17 | -0.419 | 0.19163 | -0.028 | -2.186
-16.5 | -0.436 | 0.17789 | -0.029 | -2.45
-16 | -0.452 | 0.16781 | -0.028 | -2.694
-15.5 | -0.468 | 0.14848 | -0.029 | -3.15
-15 | -0.482 | 0.14016 | -0.029 | -3.438
-14.5 | -0.495 | 0.13094 | -0.029 | -3.779
-14 | -0.506 | 0.12058 | -0.03 | -4.195
-13.5 | -0.514 | 0.11265 | -0.03 | -4.566
-13 | -0.52 | 0.10577 | -0.029 | -4.914
-12.5 | -0.52 | 0.09819 | -0.029 | -5.3
-12 | -0.515 | 0.09093 | -0.03 | -5.666
-11.5 | -0.507 | 0.08554 | -0.031 | -5.922
-11 | -0.494 | 0.0797 | -0.032 | -6.201
-10.5 | -0.478 | 0.07483 | -0.032 | -6.389
-10 | -0.458 | 0.06939 | -0.033 | -6.603
-9.5 | -0.435 | 0.06534 | -0.034 | -6.651
-9 | -0.407 | 0.06081 | -0.034 | -6.696
-8.5 | -0.375 | 0.05717 | -0.035 | -6.558
-8 | -0.34 | 0.05301 | -0.036 | -6.411
-7.5 | -0.302 | 0.0499 | -0.037 | -6.062
-7 | -0.263 | 0.04691 | -0.038 | -5.611
-6.5 | -0.222 | 0.04412 | -0.039 | -5.028
-6 | -0.179 | 0.04155 | -0.04 | -4.307
-5.5 | -0.135 | 0.03914 | -0.041 | -3.441
-5 | -0.089 | 0.03692 | -0.042 | -2.415
-4.5 | -0.043 | 0.03518 | -0.042 | -1.216
-4 | 0.004 | 0.03356 | -0.043 | 0.128
-3.5 | 0.052 | 0.03161 | -0.047 | 1.647
-3 | 0.124 | 0.00923 | -0.096 | 13.46
-2.5 | 0.184 | 0.00904 | -0.097 | 20.377
-2 | 0.244 | 0.00892 | -0.098 | 27.389
-1.5 | 0.304 | 0.0088 | -0.098 | 34.564
-1 | 0.365 | 0.00874 | -0.099 | 41.762
-0.5 | 0.425 | 0.00664 | -0.1 | 63.995
0 | 0.48 | 0.00676 | -0.101 | 71.033
0.5 | 0.539 | 0.00684 | -0.102 | 78.816
1 | 0.597 | 0.00695 | -0.102 | 85.945
1.5 | 0.656 | 0.00703 | -0.103 | 93.243
2 | 0.712 | 0.00717 | -0.104 | 99.291
2.5 | 0.768 | 0.0073 | -0.105 | 105.289
3 | 0.824 | 0.00742 | -0.105 | 111.002
3.5 | 0.88 | 0.01392 | -0.106 | 63.22
4 | 0.934 | 0.0143 | -0.107 | 65.293
4.5 | 0.986 | 0.01488 | -0.108 | 66.26
5 | 1.036 | 0.01549 | -0.109 | 66.87
5.5 | 1.085 | 0.01613 | -0.109 | 67.261
6 | 1.129 | 0.01683 | -0.11 | 67.094
6.5 | 1.169 | 0.01752 | -0.111 | 66.754
7 | 1.205 | 0.01823 | -0.111 | 66.122
7.5 | 1.017 | 0.04775 | -0.054 | 21.29
8 | 1.037 | 0.0511 | -0.05 | 20.289
8.5 | 1.054 | 0.05473 | -0.05 | 19.264
9 | 1.067 | 0.05873 | -0.05 | 18.172
9.5 | 1.07 | 0.06349 | -0.049 | 16.846
10 | 1.065 | 0.06802 | -0.048 | 15.65
10.5 | 1.054 | 0.07257 | -0.048 | 14.521
11 | 1.037 | 0.078 | -0.047 | 13.292
11.5 | 1.015 | 0.08471 | -0.046 | 11.98
12 | 0.988 | 0.09309 | -0.046 | 10.618

## 26. Re 500k Mach 0.00 (2)
BIGFOIL.COM POLAR EXPORT
NACA66A512
NACA66A512 |  |  |  | Cl Max: | 1.2819 | at alpha= | 12.5 | deg
XFOIL ncrit=9 |  |  |  | L/D Max: | 117.645 | at alpha= | 4.5 | deg
Re: | 500000 |  |  | Cd Min: | 0.2204 | at alpha= | -20 | deg
Mach: | 0 |  |  | Cl=0 at alpha= | -4.259 | deg
|  |  |  | @ Cl=0.1, Cd= | 0.012138
|  |  |  | @ Cl=0.4, Cd= | 0.0091727
|  |  |  | @ Cl=0.6, Cd= | 0.00919
alpha (deg) | Cl | Cd | Cm | Cl/Cd
-20 | -0.4923 | 0.2204 | -0.023 | -2.2337
-19.5 | -0.476 | 0.21416 | -0.0268 | -2.2226
-19 | -0.4613 | 0.20755 | -0.0313 | -2.2226
-18.5 | -0.4484 | 0.20124 | -0.0357 | -2.2282
-18 | -0.431 | 0.19407 | -0.038 | -2.2208
-17.5 | -0.4155 | 0.18826 | -0.041 | -2.2071
-17 | -0.4014 | 0.18232 | -0.044 | -2.2016
-16.5 | -0.39 | 0.17644 | -0.0464 | -2.2104
-15.5 | -0.3655 | 0.16174 | -0.0577 | -2.2598
-15 | -0.3427 | 0.15236 | -0.0625 | -2.2493
-14.5 | -0.3181 | 0.145 | -0.0681 | -2.1938
-14 | -0.2952 | 0.138 | -0.0737 | -2.1391
-13.5 | -0.2804 | 0.12905 | -0.0827 | -2.1728
-13 | -0.2626 | 0.11991 | -0.0906 | -2.19
-12.5 | -0.2504 | 0.11091 | -0.0945 | -2.2577
-12 | -0.227 | 0.10498 | -0.098 | -2.1623
-11.5 | -0.2142 | 0.09873 | -0.1015 | -2.1696
-11 | -0.213 | 0.09057 | -0.1074 | -2.3518
-10.5 | -0.2133 | 0.08264 | -0.1117 | -2.5811
-10 | -0.2176 | 0.07351 | -0.1171 | -2.9601
-9.5 | -0.2426 | 0.06322 | -0.124 | -3.8374
-9 | -0.2953 | 0.05363 | -0.1223 | -5.5062
-8.5 | -0.2924 | 0.04888 | -0.1208 | -5.982
-8 | -0.2807 | 0.0445 | -0.1194 | -6.3079
-7.5 | -0.2622 | 0.03988 | -0.1179 | -6.5747
-7 | -0.2297 | 0.03747 | -0.1152 | -6.1302
-6.5 | -0.2134 | 0.02847 | -0.1132 | -7.4956
-6 | -0.1714 | 0.02548 | -0.1124 | -6.7268
-5.5 | -0.1267 | 0.02055 | -0.1101 | -6.1655
-5 | -0.0779 | 0.01674 | -0.109 | -4.6535
-4.5 | -0.0255 | 0.01491 | -0.1086 | -1.7103
-4 | 0.0274 | 0.01407 | -0.1084 | 1.9474
-3.5 | 0.0751 | 0.01251 | -0.1074 | 6.0032
-3 | 0.1266 | 0.01174 | -0.1072 | 10.7836
-2.5 | 0.1806 | 0.01123 | -0.1072 | 16.0819
-2 | 0.2332 | 0.01078 | -0.1072 | 21.6327
-1.5 | 0.272 | 0.00871 | -0.1056 | 31.2285
-1 | 0.3249 | 0.00896 | -0.1048 | 36.2612
-0.5 | 0.3781 | 0.00909 | -0.1039 | 41.5952
0 | 0.4284 | 0.00928 | -0.1028 | 46.1638
0.5 | 0.4826 | 0.00938 | -0.1031 | 51.4499
1 | 0.54 | 0.00928 | -0.1037 | 58.1897
1.5 | 0.6 | 0.00919 | -0.1049 | 65.2884
2 | 0.6523 | 0.00925 | -0.1047 | 70.5189
2.5 | 0.7123 | 0.00899 | -0.1057 | 79.2325
3 | 0.7686 | 0.00861 | -0.1057 | 89.2683
3.5 | 0.8225 | 0.00809 | -0.1049 | 101.6687
4 | 0.8711 | 0.00777 | -0.1031 | 112.1107
4.5 | 0.9141 | 0.00777 | -0.1005 | 117.6448
5 | 0.907 | 0.00911 | -0.0879 | 99.5609
5.5 | 0.8863 | 0.01183 | -0.0751 | 74.9197
6 | 0.8782 | 0.01513 | -0.066 | 58.0436
6.5 | 0.9096 | 0.01655 | -0.0627 | 54.9607
7 | 0.9444 | 0.01777 | -0.0601 | 53.1458
7.5 | 0.9682 | 0.01977 | -0.0559 | 48.9732
8 | 1.0007 | 0.02126 | -0.0531 | 47.0696
8.5 | 1.0333 | 0.0228 | -0.0506 | 45.3202
9 | 1.0624 | 0.0252 | -0.0475 | 42.1587
9.5 | 1.1024 | 0.02727 | -0.0459 | 40.4254
10 | 1.1415 | 0.02907 | -0.0443 | 39.2673
10.5 | 1.1774 | 0.03107 | -0.0427 | 37.8951
11 | 1.2205 | 0.03442 | -0.0418 | 35.459
11.5 | 1.2489 | 0.03734 | -0.0392 | 33.4467
12 | 1.2683 | 0.04015 | -0.0362 | 31.589
12.5 | 1.2819 | 0.04497 | -0.0332 | 28.5057
13 | 1.2683 | 0.05163 | -0.028 | 24.5652
13.5 | 1.2478 | 0.05882 | -0.0236 | 21.2139
14 | 1.2103 | 0.06857 | -0.0206 | 17.6506
14.5 | 1.1642 | 0.0804 | -0.0205 | 14.4801
15 | 1.1104 | 0.09555 | -0.025 | 11.6211
15.5 | 1.057 | 0.11431 | -0.0351 | 9.2468
16 | 1.0097 | 0.13618 | -0.0491 | 7.4145
16.5 | 0.9235 | 0.18822 | -0.0749 | 4.9065
17 | 0.936 | 0.19418 | -0.0781 | 4.8203
17.5 | 0.9374 | 0.20588 | -0.0838 | 4.5531

## 27. Re 500k Mach 0.10 (1)
BIGFOIL.COM POLAR EXPORT
NACA66A512
NACA66A512 |  |  |  | Cl Max: | 1.208 | at alpha= | 7 | deg
JavaFoil+Calcfoil stall+Eppler ext transition |  |  |  | L/D Max: | 110.866 | at alpha= | 3 | deg
Re: | 500000 |  |  | Cd Min: | 0.00665 | at alpha= | -0.5 | deg
Mach: | 0.1 |  |  | Cl=0 at alpha= | -4.0426 | deg
|  |  |  | @ Cl=0.1, Cd= | 0.017148
|  |  |  | @ Cl=0.4, Cd= | 0.007586
|  |  |  | @ Cl=0.6, Cd= | 0.00696
alpha (deg) | Cl | Cd | Cm | Cl/Cd
-17.5 | -0.359 | 0.20991 | -0.028 | -1.709
-17 | -0.378 | 0.19467 | -0.028 | -1.942
-16.5 | -0.397 | 0.18001 | -0.029 | -2.207
-16 | -0.417 | 0.17606 | -0.029 | -2.366
-15.5 | -0.435 | 0.16005 | -0.029 | -2.718
-15 | -0.453 | 0.14577 | -0.03 | -3.105
-14.5 | -0.469 | 0.13626 | -0.03 | -3.44
-14 | -0.483 | 0.12508 | -0.03 | -3.86
-13.5 | -0.495 | 0.11389 | -0.03 | -4.342
-13 | -0.503 | 0.1087 | -0.03 | -4.631
-12.5 | -0.507 | 0.10124 | -0.03 | -5.008
-12 | -0.504 | 0.09232 | -0.03 | -5.462
-11.5 | -0.498 | 0.08589 | -0.031 | -5.797
-11 | -0.488 | 0.08058 | -0.031 | -6.053
-10.5 | -0.473 | 0.07549 | -0.032 | -6.271
-10 | -0.455 | 0.06994 | -0.033 | -6.506
-9.5 | -0.433 | 0.06523 | -0.033 | -6.631
-9 | -0.406 | 0.06112 | -0.034 | -6.647
-8.5 | -0.375 | 0.05732 | -0.035 | -6.535
-8 | -0.34 | 0.05367 | -0.036 | -6.335
-7.5 | -0.303 | 0.05045 | -0.037 | -6.004
-7 | -0.264 | 0.04694 | -0.038 | -5.618
-6.5 | -0.223 | 0.0441 | -0.04 | -5.046
-6 | -0.18 | 0.04164 | -0.04 | -4.312
-5.5 | -0.135 | 0.03934 | -0.041 | -3.436
-5 | -0.09 | 0.03704 | -0.042 | -2.418
-4.5 | -0.043 | 0.03513 | -0.043 | -1.224
-4 | 0.004 | 0.03361 | -0.043 | 0.129
-3.5 | 0.052 | 0.03237 | -0.046 | 1.615
-3 | 0.125 | 0.00922 | -0.096 | 13.534
-2.5 | 0.185 | 0.00908 | -0.097 | 20.378
-2 | 0.245 | 0.00897 | -0.098 | 27.368
-1.5 | 0.306 | 0.0088 | -0.099 | 34.76
-1 | 0.367 | 0.00873 | -0.1 | 42.004
-0.5 | 0.427 | 0.00665 | -0.1 | 64.195
0 | 0.482 | 0.00677 | -0.101 | 71.294
0.5 | 0.541 | 0.00685 | -0.102 | 79.087
1 | 0.6 | 0.00696 | -0.103 | 86.255
1.5 | 0.659 | 0.00707 | -0.104 | 93.182
2 | 0.715 | 0.00718 | -0.104 | 99.579
2.5 | 0.772 | 0.00731 | -0.105 | 105.555
3 | 0.828 | 0.00747 | -0.106 | 110.866
3.5 | 0.884 | 0.01397 | -0.107 | 63.256
4 | 0.938 | 0.01437 | -0.108 | 65.271
4.5 | 0.99 | 0.01499 | -0.108 | 66.065
5 | 1.041 | 0.01559 | -0.109 | 66.764
5.5 | 1.089 | 0.01623 | -0.11 | 67.095
6 | 1.134 | 0.01696 | -0.111 | 66.865
6.5 | 1.173 | 0.01766 | -0.111 | 66.422
7 | 1.208 | 0.01835 | -0.112 | 65.869
7.5 | 1.018 | 0.04811 | -0.053 | 21.153
8 | 1.038 | 0.05128 | -0.051 | 20.244
8.5 | 1.054 | 0.05479 | -0.051 | 19.243
9 | 1.065 | 0.05907 | -0.049 | 18.026
9.5 | 1.065 | 0.06409 | -0.048 | 16.612
10 | 1.057 | 0.0689 | -0.048 | 15.338
10.5 | 1.042 | 0.07398 | -0.047 | 14.091
11 | 1.022 | 0.08 | -0.046 | 12.77
11.5 | 0.995 | 0.08612 | -0.045 | 11.557
12 | 0.964 | 0.09353 | -0.044 | 10.308

## 28. Re 500k Mach 0.10 (2)
BIGFOIL.COM POLAR EXPORT
NACA66A512
NACA66A512 |  |  |  | Cl Max: | 1.2672 | at alpha= | 12.5 | deg
XFOIL ncrit=9 |  |  |  | L/D Max: | 117.503 | at alpha= | 4.5 | deg
Re: | 500000 |  |  | Cd Min: | 0.22096 | at alpha= | -20 | deg
Mach: | 0.1 |  |  | Cl=0 at alpha= | -4.2571 | deg
|  |  |  | @ Cl=0.1, Cd= | 0.012216
|  |  |  | @ Cl=0.4, Cd= | 0.0092245
|  |  |  | @ Cl=0.6, Cd= | 0.0092906
alpha (deg) | Cl | Cd | Cm | Cl/Cd
-20 | -0.4929 | 0.22096 | -0.0231 | -2.2307
-19.5 | -0.4764 | 0.21466 | -0.0269 | -2.2193
-19 | -0.4615 | 0.20806 | -0.0316 | -2.2181
-18.5 | -0.4484 | 0.20175 | -0.036 | -2.2226
-18 | -0.4307 | 0.19457 | -0.0382 | -2.2136
-17.5 | -0.4151 | 0.18873 | -0.0412 | -2.1994
-17 | -0.401 | 0.18277 | -0.0442 | -2.194
-16.5 | -0.3899 | 0.17695 | -0.0465 | -2.2034
-15.5 | -0.3629 | 0.16194 | -0.0587 | -2.241
-15 | -0.3392 | 0.15263 | -0.0633 | -2.2224
-14.5 | -0.3147 | 0.14525 | -0.069 | -2.1666
-14 | -0.2918 | 0.13816 | -0.0746 | -2.112
-13.5 | -0.2771 | 0.12922 | -0.0838 | -2.1444
-13 | -0.2598 | 0.12029 | -0.0913 | -2.1598
-12.5 | -0.2463 | 0.11144 | -0.095 | -2.2102
-12 | -0.223 | 0.10541 | -0.0987 | -2.1155
-11.5 | -0.2111 | 0.09921 | -0.1019 | -2.1278
-11 | -0.2103 | 0.09111 | -0.1078 | -2.3082
-10.5 | -0.2096 | 0.08328 | -0.112 | -2.5168
-10 | -0.2128 | 0.07447 | -0.1169 | -2.8575
-9.5 | -0.2523 | 0.06094 | -0.1249 | -4.1401
-9 | -0.2817 | 0.05481 | -0.1234 | -5.1396
-8.5 | -0.2835 | 0.04999 | -0.1218 | -5.6711
-8 | -0.2748 | 0.04543 | -0.1205 | -6.0489
-7.5 | -0.2586 | 0.04061 | -0.1189 | -6.3679
-7 | -0.2279 | 0.03795 | -0.1161 | -6.0053
-6.5 | -0.2127 | 0.02892 | -0.1141 | -7.3548
-6 | -0.1713 | 0.02584 | -0.1132 | -6.6293
-5.5 | -0.1262 | 0.02131 | -0.1109 | -5.9221
-5 | -0.0784 | 0.01695 | -0.1097 | -4.6254
-4.5 | -0.0256 | 0.01505 | -0.1093 | -1.701
-4 | 0.0271 | 0.01415 | -0.109 | 1.9152
-3.5 | 0.0755 | 0.0126 | -0.108 | 5.9921
-3 | 0.1272 | 0.01179 | -0.1077 | 10.7888
-2.5 | 0.1817 | 0.01129 | -0.1078 | 16.0939
-2 | 0.2338 | 0.01086 | -0.1077 | 21.5285
-1.5 | 0.273 | 0.00874 | -0.1061 | 31.2357
-1 | 0.3264 | 0.00898 | -0.1053 | 36.3474
-0.5 | 0.3802 | 0.00914 | -0.1045 | 41.5974
0 | 0.4294 | 0.00935 | -0.1031 | 45.9251
0.5 | 0.4846 | 0.00943 | -0.1035 | 51.3892
1 | 0.5426 | 0.00932 | -0.1042 | 58.2189
1.5 | 0.6011 | 0.00929 | -0.105 | 64.704
2 | 0.6552 | 0.00931 | -0.1052 | 70.3759
2.5 | 0.7162 | 0.00903 | -0.1062 | 79.3134
3 | 0.7729 | 0.00864 | -0.1062 | 89.456
3.5 | 0.8264 | 0.00814 | -0.1053 | 101.5233
4 | 0.8755 | 0.0078 | -0.1035 | 112.2436
4.5 | 0.9177 | 0.00781 | -0.1006 | 117.5032
5 | 0.9059 | 0.00923 | -0.087 | 98.1473
5.5 | 0.885 | 0.01204 | -0.0743 | 73.505
6 | 0.8782 | 0.01532 | -0.0654 | 57.3238
6.5 | 0.9103 | 0.01672 | -0.0622 | 54.4438
7 | 0.9447 | 0.01799 | -0.0594 | 52.5125
7.5 | 0.9686 | 0.02002 | -0.0552 | 48.3816
8 | 1.0009 | 0.02157 | -0.0524 | 46.4024
8.5 | 1.0335 | 0.02316 | -0.0497 | 44.6244
9 | 1.0639 | 0.02576 | -0.0468 | 41.3005
9.5 | 1.1047 | 0.02767 | -0.0451 | 39.9241
10 | 1.1446 | 0.02959 | -0.0436 | 38.682
10.5 | 1.1827 | 0.03189 | -0.0422 | 37.0869
11 | 1.2222 | 0.03532 | -0.0406 | 34.6036
11.5 | 1.248 | 0.03855 | -0.0378 | 32.3735
12 | 1.264 | 0.0416 | -0.0344 | 30.3846
12.5 | 1.2672 | 0.04811 | -0.0306 | 26.3396
13 | 1.2477 | 0.05468 | -0.0255 | 22.8182
13.5 | 1.2191 | 0.06292 | -0.0216 | 19.3754
14 | 1.1767 | 0.07367 | -0.0198 | 15.9726
14.5 | 1.1303 | 0.08637 | -0.0216 | 13.0867
15 | 1.0813 | 0.10201 | -0.0281 | 10.5999
15.5 | 1.0336 | 0.12119 | -0.0396 | 8.5288
16 | 0.9142 | 0.18178 | -0.0715 | 5.0292
16.5 | 0.9232 | 0.19006 | -0.0761 | 4.8574
17 | 0.9362 | 0.19606 | -0.0794 | 4.7751
17.5 | 0.9391 | 0.20721 | -0.0848 | 4.5321

## 29. Re 500k Mach 0.25 (1)
BIGFOIL.COM POLAR EXPORT
NACA66A512
NACA66A512 |  |  |  | Cl Max: | 1.192 | at alpha= | 6.5 | deg
JavaFoil+Calcfoil stall+Eppler ext transition |  |  |  | L/D Max: | 114.202 | at alpha= | 3 | deg
Re: | 500000 |  |  | Cd Min: | 0.00671 | at alpha= | -0.5 | deg
Mach: | 0.25 |  |  | Cl=0 at alpha= | -4.0417 | deg
|  |  |  | @ Cl=0.1, Cd= | 0.01792
|  |  |  | @ Cl=0.4, Cd= | 0.0080058
|  |  |  | @ Cl=0.6, Cd= | 0.0070427
alpha (deg) | Cl | Cd | Cm | Cl/Cd
-15.5 | -0.066 | 0.17705 | -0.032 | -0.373
-15 | -0.151 | 0.16267 | -0.031 | -0.928
-14.5 | -0.217 | 0.21692 | -0.031 | -0.999
-14 | -0.269 | 0.18861 | -0.03 | -1.427
-13.5 | -0.315 | 0.16247 | -0.031 | -1.941
-13 | -0.356 | 0.14095 | -0.032 | -2.523
-12.5 | -0.387 | 0.12057 | -0.032 | -3.211
-12 | -0.408 | 0.11099 | -0.031 | -3.676
-11.5 | -0.423 | 0.098 | -0.031 | -4.312
-11 | -0.431 | 0.08888 | -0.031 | -4.845
-10.5 | -0.432 | 0.08172 | -0.032 | -5.285
-10 | -0.426 | 0.0759 | -0.033 | -5.619
-9.5 | -0.414 | 0.06946 | -0.033 | -5.965
-9 | -0.396 | 0.06394 | -0.034 | -6.191
-8.5 | -0.369 | 0.0589 | -0.035 | -6.27
-8 | -0.338 | 0.05511 | -0.036 | -6.14
-7.5 | -0.304 | 0.05145 | -0.037 | -5.904
-7 | -0.266 | 0.04793 | -0.038 | -5.551
-6.5 | -0.226 | 0.04452 | -0.04 | -5.067
-6 | -0.183 | 0.04227 | -0.041 | -4.322
-5.5 | -0.138 | 0.03953 | -0.042 | -3.489
-5 | -0.092 | 0.03731 | -0.043 | -2.455
-4.5 | -0.044 | 0.03514 | -0.044 | -1.253
-4 | 0.004 | 0.0341 | -0.045 | 0.13
-3.5 | 0.054 | 0.03254 | -0.047 | 1.648
-3 | 0.128 | 0.00902 | -0.099 | 14.205
-2.5 | 0.19 | 0.00889 | -0.1 | 21.389
-2 | 0.252 | 0.00877 | -0.101 | 28.751
-1.5 | 0.314 | 0.00858 | -0.101 | 36.617
-1 | 0.377 | 0.00877 | -0.102 | 42.973
-0.5 | 0.439 | 0.00671 | -0.103 | 65.353
0 | 0.495 | 0.00685 | -0.104 | 72.24
0.5 | 0.556 | 0.00694 | -0.105 | 80.085
1 | 0.616 | 0.00708 | -0.106 | 87.019
1.5 | 0.676 | 0.00719 | -0.106 | 93.986
2 | 0.733 | 0.00731 | -0.107 | 100.336
2.5 | 0.792 | 0.00732 | -0.108 | 108.241
3 | 0.849 | 0.00744 | -0.109 | 114.202
3.5 | 0.907 | 0.01424 | -0.11 | 63.642
4 | 0.961 | 0.0148 | -0.11 | 64.941
4.5 | 1.014 | 0.01547 | -0.111 | 65.555
5 | 1.065 | 0.01617 | -0.112 | 65.849
5.5 | 1.113 | 0.01687 | -0.113 | 65.98
6 | 1.156 | 0.01762 | -0.113 | 65.604
6.5 | 1.192 | 0.01846 | -0.114 | 64.584
7 | 1.007 | 0.04537 | -0.056 | 22.19
7.5 | 1.024 | 0.049 | -0.051 | 20.902
8 | 1.037 | 0.05296 | -0.051 | 19.584
8.5 | 1.043 | 0.05701 | -0.05 | 18.298
9 | 1.041 | 0.06234 | -0.05 | 16.7
9.5 | 1.021 | 0.06749 | -0.047 | 15.127
10 | 0.989 | 0.07392 | -0.046 | 13.374
10.5 | 0.945 | 0.08021 | -0.046 | 11.779
11 | 0.89 | 0.08811 | -0.044 | 10.1
11.5 | 0.825 | 0.09869 | -0.04 | 8.357

## 30. Re 500k Mach 0.25 (2)
BIGFOIL.COM POLAR EXPORT
NACA66A512
NACA66A512 |  |  |  | Cl Max: | 1.2116 | at alpha= | 11 | deg
XFOIL ncrit=9 |  |  |  | L/D Max: | 115.389 | at alpha= | 4.5 | deg
Re: | 500000 |  |  | Cd Min: | 0.22408 | at alpha= | -20 | deg
Mach: | 0.25 |  |  | Cl=0 at alpha= | -4.2448 | deg
|  |  |  | @ Cl=0.1, Cd= | 0.012746
|  |  |  | @ Cl=0.4, Cd= | 0.0095504
|  |  |  | @ Cl=0.6, Cd= | 0.0097063
alpha (deg) | Cl | Cd | Cm | Cl/Cd
-20 | -0.4965 | 0.22408 | -0.024 | -2.2157
-19.5 | -0.4788 | 0.21749 | -0.0281 | -2.2015
-19 | -0.4633 | 0.21094 | -0.0329 | -2.1964
-18.5 | -0.449 | 0.20458 | -0.0375 | -2.1947
-18 | -0.4298 | 0.19735 | -0.0396 | -2.1779
-17.5 | -0.4136 | 0.19134 | -0.0428 | -2.1616
-17 | -0.3995 | 0.18533 | -0.0458 | -2.1556
-16.5 | -0.3904 | 0.1799 | -0.0474 | -2.1701
-16 | -0.3677 | 0.17128 | -0.0557 | -2.1468
-15.5 | -0.3492 | 0.16305 | -0.0639 | -2.1417
-15 | -0.3213 | 0.15398 | -0.0681 | -2.0866
-14.5 | -0.2975 | 0.14657 | -0.0739 | -2.0297
-14 | -0.2738 | 0.13884 | -0.0804 | -1.9721
-13.5 | -0.2598 | 0.13034 | -0.0896 | -1.9932
-13 | -0.2443 | 0.12205 | -0.0955 | -2.0016
-12.5 | -0.224 | 0.11395 | -0.0983 | -1.9658
-12 | -0.2076 | 0.10795 | -0.101 | -1.9231
-11.5 | -0.1953 | 0.10143 | -0.1046 | -1.9255
-11 | -0.1954 | 0.09392 | -0.11 | -2.0805
-10.5 | -0.1921 | 0.08639 | -0.1137 | -2.2236
-10 | -0.2007 | 0.07678 | -0.117 | -2.614
-9.5 | -0.1938 | 0.0714 | -0.118 | -2.7143
-9 | -0.1966 | 0.06436 | -0.1215 | -3.0547
-8.5 | -0.2215 | 0.05585 | -0.1265 | -3.966
-8 | -0.2375 | 0.05025 | -0.1253 | -4.7264
-7.5 | -0.2356 | 0.04426 | -0.1241 | -5.3231
-7 | -0.2164 | 0.04049 | -0.1213 | -5.3445
-6.5 | -0.2068 | 0.03141 | -0.1193 | -6.5839
-6 | -0.1696 | 0.02786 | -0.118 | -6.0876
-5.5 | -0.1195 | 0.02777 | -0.1163 | -4.3032
-5 | -0.0804 | 0.01821 | -0.1138 | -4.4152
-4.5 | -0.0272 | 0.01589 | -0.113 | -1.7118
-4 | 0.0261 | 0.01462 | -0.1124 | 1.7852
-3.5 | 0.0786 | 0.0132 | -0.1116 | 5.9545
-3 | 0.1309 | 0.01209 | -0.111 | 10.8271
-2.5 | 0.1845 | 0.0117 | -0.1107 | 15.7692
-2 | 0.2378 | 0.01121 | -0.1104 | 21.2132
-1.5 | 0.2795 | 0.00891 | -0.1091 | 31.3692
-1 | 0.3356 | 0.00913 | -0.1084 | 36.7579
-0.5 | 0.3857 | 0.0095 | -0.1067 | 40.6
0 | 0.4368 | 0.00968 | -0.1053 | 45.124
0.5 | 0.4962 | 0.00968 | -0.106 | 51.2603
1 | 0.5579 | 0.00957 | -0.107 | 58.2968
1.5 | 0.6104 | 0.00974 | -0.1066 | 62.6694
2 | 0.6723 | 0.00959 | -0.1076 | 70.1043
2.5 | 0.7302 | 0.00948 | -0.1078 | 77.0253
3 | 0.7928 | 0.00891 | -0.1083 | 88.9787
3.5 | 0.8495 | 0.00832 | -0.1075 | 102.1034
4 | 0.897 | 0.00799 | -0.1048 | 112.2653
4.5 | 0.9335 | 0.00809 | -0.1001 | 115.3894
5 | 0.8997 | 0.00982 | -0.082 | 91.6191
5.5 | 0.879 | 0.01318 | -0.0704 | 66.692
6 | 0.8802 | 0.01624 | -0.0626 | 54.1995
6.5 | 0.9135 | 0.01772 | -0.0593 | 51.5519
7 | 0.9465 | 0.01925 | -0.056 | 49.1688
7.5 | 0.9705 | 0.02145 | -0.0516 | 45.2448
8 | 1.0023 | 0.02329 | -0.0483 | 43.0356
8.5 | 1.0355 | 0.02517 | -0.0454 | 41.1402
9 | 1.0779 | 0.0282 | -0.0433 | 38.2234
9.5 | 1.1188 | 0.0301 | -0.0412 | 37.1694
10 | 1.1601 | 0.03275 | -0.0393 | 35.4229
10.5 | 1.1938 | 0.03694 | -0.0369 | 32.3173
11 | 1.2116 | 0.042 | -0.0327 | 28.8476
11.5 | 1.2106 | 0.04761 | -0.0278 | 25.4274
12 | 1.2016 | 0.05316 | -0.0235 | 22.6035
12.5 | 1.1787 | 0.06063 | -0.02 | 19.4409
13 | 1.1466 | 0.06978 | -0.0183 | 16.4316
13.5 | 1.1078 | 0.08114 | -0.0195 | 13.6529
14.5 | 0.9526 | 0.13565 | -0.0489 | 7.0225
15 | 0.9312 | 0.15419 | -0.059 | 6.0393
15.5 | 0.9133 | 0.17465 | -0.0678 | 5.2293
16 | 0.9165 | 0.18925 | -0.0769 | 4.8428

## 31. Re 500k Mach 0.50 (1)
BIGFOIL.COM POLAR EXPORT
NACA66A512
NACA66A512 |  |  |  | Cl Max: | 1.275 | at alpha= | 20 | deg
JavaFoil+Calcfoil stall+Eppler ext transition |  |  |  | L/D Max: | 114.087 | at alpha= | 3 | deg
Re: | 500000 |  |  | Cd Min: | 0.00693 | at alpha= | -0.5 | deg
Mach: | 0.5 |  |  | Cl=0 at alpha= | -4.0472 | deg
|  |  |  | @ Cl=0.1, Cd= | 0.032562
|  |  |  | @ Cl=0.4, Cd= | 0.008908
|  |  |  | @ Cl=0.6, Cd= | 0.0072724
alpha (deg) | Cl | Cd | Cm | Cl/Cd
-20 | -0.867 | 0.21721 | -0.041 | -3.993
-19.5 | -0.841 | 0.25423 | -0.042 | -3.307
-19 | -0.814 | 0.21071 | -0.042 | -3.864
-18.5 | -0.788 | 0.20594 | -0.042 | -3.825
-18 | -0.76 | 0.19496 | -0.041 | -3.896
-17.5 | -0.732 | 0.18814 | -0.041 | -3.893
-17 | -0.706 | 0.18354 | -0.042 | -3.844
-16.5 | -0.679 | 0.17876 | -0.042 | -3.797
-16 | -0.652 | 0.17015 | -0.043 | -3.832
-15.5 | -0.625 | 0.16291 | -0.043 | -3.837
-15 | -0.597 | 0.15862 | -0.042 | -3.766
-14.5 | -0.57 | 0.1557 | -0.041 | -3.659
-14 | -0.543 | 0.15177 | -0.041 | -3.576
-13.5 | -0.516 | 0.148 | -0.042 | -3.485
-13 | -0.489 | 0.13634 | -0.042 | -3.585
-12.5 | -0.462 | 0.14245 | -0.043 | -3.241
-12 | -0.434 | 0.13906 | -0.043 | -3.125
-11.5 | -0.407 | 0.12598 | -0.044 | -3.234
-11 | -0.379 | 0.11987 | -0.04 | -3.165
-10.5 | -0.352 | 0.11686 | -0.041 | -3.014
-10 | -0.325 | 0.11382 | -0.041 | -2.856
-9.5 | -0.298 | 0.11119 | -0.042 | -2.678
-9 | -0.271 | 0.10868 | -0.042 | -2.489
-8.5 | -0.243 | 0.09665 | -0.043 | -2.517
-8 | -0.216 | 0.09287 | -0.039 | -2.322
-7.5 | -0.188 | 0.08844 | -0.04 | -2.131
-7 | -0.161 | 0.07559 | -0.041 | -2.133
-6.5 | -0.189 | 0.05529 | -0.04 | -3.427
-6 | -0.18 | 0.0474 | -0.04 | -3.804
-5.5 | -0.144 | 0.04267 | -0.043 | -3.371
-5 | -0.098 | 0.03951 | -0.046 | -2.488
-4.5 | -0.048 | 0.03714 | -0.047 | -1.294
-4 | 0.005 | 0.03523 | -0.048 | 0.139
-3.5 | 0.059 | 0.03358 | -0.049 | 1.767
-3 | 0.115 | 0.03219 | -0.051 | 3.566
-2.5 | 0.171 | 0.03083 | -0.055 | 5.546
-2 | 0.281 | 0.00912 | -0.112 | 30.84
-1.5 | 0.351 | 0.00895 | -0.113 | 39.184
-1 | 0.421 | 0.00889 | -0.114 | 47.361
-0.5 | 0.49 | 0.00693 | -0.115 | 70.719
0 | 0.551 | 0.00717 | -0.115 | 76.851
0.5 | 0.618 | 0.00731 | -0.116 | 84.51
1 | 0.685 | 0.00748 | -0.117 | 91.608
1.5 | 0.752 | 0.00764 | -0.118 | 98.438
2 | 0.815 | 0.00782 | -0.119 | 104.173
2.5 | 0.879 | 0.00801 | -0.12 | 109.728
3 | 0.941 | 0.00825 | -0.121 | 114.087
3.5 | 1.004 | 0.0162 | -0.122 | 61.966
4 | 1.061 | 0.017 | -0.123 | 62.42
4.5 | 1.113 | 0.01802 | -0.124 | 61.742
5 | 1.158 | 0.01908 | -0.124 | 60.708
5.5 | 1.194 | 0.02011 | -0.125 | 59.362
6 | 0.995 | 0.04328 | -0.052 | 22.988
6.5 | 0.968 | 0.0485 | -0.049 | 19.951
7 | 0.798 | 0.06048 | -0.042 | 13.195
7.5 | 0.622 | 0.08561 | -0.05 | 7.267
8 | 0.648 | 0.08881 | -0.05 | 7.302
8.5 | 0.675 | 0.09378 | -0.05 | 7.195
9 | 0.702 | 0.1059 | -0.056 | 6.626
9.5 | 0.728 | 0.10368 | -0.057 | 7.022
10 | 0.754 | 0.10664 | -0.057 | 7.072
10.5 | 0.78 | 0.11518 | -0.058 | 6.774
11 | 0.807 | 0.12622 | -0.062 | 6.395
11.5 | 0.833 | 0.1325 | -0.064 | 6.29
12 | 0.859 | 0.13581 | -0.064 | 6.327
12.5 | 0.885 | 0.13923 | -0.065 | 6.356
13 | 0.911 | 0.14136 | -0.066 | 6.446
13.5 | 0.939 | 0.14703 | -0.071 | 6.383
14 | 0.964 | 0.15818 | -0.071 | 6.094
14.5 | 0.99 | 0.16535 | -0.072 | 5.985
15 | 1.016 | 0.17384 | -0.075 | 5.846
15.5 | 1.043 | 0.18169 | -0.077 | 5.74
16 | 1.068 | 0.17979 | -0.078 | 5.943
16.5 | 1.094 | 0.18895 | -0.079 | 5.79
17 | 1.122 | 0.19171 | -0.083 | 5.852
17.5 | 1.147 | 0.20475 | -0.083 | 5.602
18 | 1.172 | 0.20481 | -0.084 | 5.723
18.5 | 1.197 | 0.2076 | -0.085 | 5.767
19 | 1.226 | 0.21817 | -0.089 | 5.618
19.5 | 1.25 | 0.22592 | -0.089 | 5.534
20 | 1.275 | 0.23113 | -0.09 | 5.516

## 32. Re 500k Mach 0.50 (2)
BIGFOIL.COM POLAR EXPORT
NACA66A512
NACA66A512 |  |  |  | Cl Max: | 1.1119 | at alpha= | 20 | deg
XFOIL ncrit=9 |  |  |  | L/D Max: | 106.128 | at alpha= | 4 | deg
Re: | 500000 |  |  | Cd Min: | 0.29056 | at alpha= | 20 | deg
Mach: | 0.5 |  |  | Cl=0 at alpha= | -4.2027 | deg
|  |  |  | @ Cl=0.1, Cd= | 0.015457
|  |  |  | @ Cl=0.4, Cd= | 0.011073
|  |  |  | @ Cl=0.6, Cd= | 0.011712
alpha (deg) | Cl | Cd | Cm | Cl/Cd
-20 | -0.5166 | 0.24009 | -0.0287 | -2.1517
-19.5 | -0.4956 | 0.23272 | -0.0341 | -2.1296
-18.5 | -0.4538 | 0.21719 | -0.0428 | -2.0894
-18 | -0.4353 | 0.21088 | -0.0462 | -2.0642
-17.5 | -0.4129 | 0.20339 | -0.0513 | -2.0301
-17 | -0.3805 | 0.19433 | -0.0601 | -1.958
-16.5 | -0.3505 | 0.18554 | -0.0694 | -1.8891
-16 | -0.3245 | 0.17705 | -0.0783 | -1.8328
-15.5 | -0.2907 | 0.16736 | -0.0834 | -1.737
-15 | -0.2654 | 0.15971 | -0.089 | -1.6618
-14.5 | -0.2409 | 0.15193 | -0.0947 | -1.5856
-14 | -0.2315 | 0.14528 | -0.1009 | -1.5935
-13.5 | -0.2176 | 0.13802 | -0.1053 | -1.5766
-13 | -0.1921 | 0.12965 | -0.1062 | -1.4817
-12.5 | -0.1754 | 0.1232 | -0.1089 | -1.4237
-12 | -0.1611 | 0.11653 | -0.1119 | -1.3825
-11.5 | -0.1575 | 0.1102 | -0.1171 | -1.4292
-11 | -0.1475 | 0.10313 | -0.1205 | -1.4302
-10.5 | -0.1317 | 0.09558 | -0.1211 | -1.3779
-10 | -0.118 | 0.08956 | -0.1231 | -1.3176
-9.5 | -0.1076 | 0.08345 | -0.1256 | -1.2894
-9 | -0.1048 | 0.07644 | -0.1312 | -1.371
-8.5 | -0.1004 | 0.06912 | -0.1358 | -1.4525
-8 | -0.102 | 0.06038 | -0.1425 | -1.6893
-7.5 | -0.1198 | 0.0522 | -0.1446 | -2.295
-7 | -0.1345 | 0.0471 | -0.1429 | -2.8556
-6.5 | -0.1367 | 0.04204 | -0.1413 | -3.2517
-6 | -0.1269 | 0.03666 | -0.1392 | -3.4615
-5.5 | -0.0995 | 0.03396 | -0.1356 | -2.9299
-5 | -0.0758 | 0.02516 | -0.1326 | -3.0127
-4.5 | -0.0305 | 0.02054 | -0.13 | -1.4849
-4 | 0.0208 | 0.01774 | -0.1275 | 1.1725
-3.5 | 0.0804 | 0.0161 | -0.126 | 4.9938
-3 | 0.1389 | 0.01418 | -0.1246 | 9.7955
-2.5 | 0.195 | 0.0132 | -0.1231 | 14.7727
-2 | 0.2473 | 0.01295 | -0.1211 | 19.0965
-1.5 | 0.3077 | 0.01242 | -0.1205 | 24.7746
-1 | 0.3563 | 0.01027 | -0.119 | 34.6933
-0.5 | 0.4015 | 0.0111 | -0.1147 | 36.1712
0 | 0.4585 | 0.01135 | -0.1128 | 40.3965
0.5 | 0.5249 | 0.01129 | -0.1127 | 46.4925
1 | 0.5763 | 0.01174 | -0.1108 | 49.0886
1.5 | 0.6443 | 0.01166 | -0.1116 | 55.2573
2 | 0.7236 | 0.01132 | -0.1141 | 63.9223
2.5 | 0.7767 | 0.01153 | -0.1119 | 67.3634
3 | 0.8545 | 0.01068 | -0.1131 | 80.0094
3.5 | 0.9285 | 0.00957 | -0.1126 | 97.0219
4 | 0.9647 | 0.00909 | -0.1051 | 106.1276
4.5 | 0.9425 | 0.0102 | -0.0876 | 92.402
5 | 0.8971 | 0.01341 | -0.0695 | 66.8978
6 | 0.8943 | 0.02059 | -0.0533 | 43.4337
6.5 | 0.9263 | 0.02282 | -0.0488 | 40.5916
7 | 0.9562 | 0.02531 | -0.0441 | 37.7795
7.5 | 0.9799 | 0.02844 | -0.0389 | 34.455
8 | 1.0204 | 0.03105 | -0.0347 | 32.8631
8.5 | 1.0652 | 0.0341 | -0.0308 | 31.2375
9 | 1.0971 | 0.03921 | -0.0266 | 27.9801
9.5 | 1.1037 | 0.04566 | -0.0216 | 24.1721
10 | 1.087 | 0.05399 | -0.0175 | 20.1334
10.5 | 1.0588 | 0.06376 | -0.016 | 16.606
11 | 1.0245 | 0.07545 | -0.0179 | 13.5785
11.5 | 0.9883 | 0.0895 | -0.0241 | 11.0425
12 | 0.9543 | 0.10626 | -0.0346 | 8.9808
12.5 | 0.9301 | 0.12531 | -0.0469 | 7.4224
13 | 0.9188 | 0.14148 | -0.0563 | 6.4942
13.5 | 0.916 | 0.15557 | -0.0644 | 5.888
14 | 0.9198 | 0.1682 | -0.0716 | 5.4685
14.5 | 0.9264 | 0.18041 | -0.0783 | 5.135
15 | 0.9375 | 0.19238 | -0.0846 | 4.8732
15.5 | 0.9544 | 0.20118 | -0.0891 | 4.744
16 | 0.9693 | 0.21133 | -0.0935 | 4.5867
16.5 | 0.9849 | 0.22232 | -0.1 | 4.4301
17 | 0.9976 | 0.23391 | -0.1089 | 4.2649
17.5 | 1.0165 | 0.24293 | -0.1142 | 4.1843
18 | 1.0375 | 0.25101 | -0.1183 | 4.1333
18.5 | 1.0585 | 0.26086 | -0.1224 | 4.0577
19 | 1.0753 | 0.27082 | -0.1292 | 3.9705
19.5 | 1.0919 | 0.2812 | -0.1372 | 3.883
20 | 1.1119 | 0.29056 | -0.143 | 3.8267

## 33. Re 750k Mach 0.00 (1)
BIGFOIL.COM POLAR EXPORT
NACA66A512
NACA66A512 |  |  |  | Cl Max: | 1.264 | at alpha= | 8 | deg
JavaFoil+Calcfoil stall+Eppler ext transition |  |  |  | L/D Max: | 130.184 | at alpha= | 3 | deg
Re: | 750000 |  |  | Cd Min: | 0.00574 | at alpha= | -0.5 | deg
Mach: | 0 |  |  | Cl=0 at alpha= | -4.0521 | deg
|  |  |  | @ Cl=0.1, Cd= | 0.008281
|  |  |  | @ Cl=0.4, Cd= | 0.0066192
|  |  |  | @ Cl=0.6, Cd= | 0.00599
alpha (deg) | Cl | Cd | Cm | Cl/Cd
-17.5 | -0.402 | 0.16995 | -0.029 | -2.367
-17 | -0.419 | 0.16149 | -0.029 | -2.596
-16.5 | -0.436 | 0.15362 | -0.03 | -2.839
-16 | -0.452 | 0.14858 | -0.03 | -3.044
-15.5 | -0.468 | 0.14093 | -0.03 | -3.32
-15 | -0.482 | 0.13424 | -0.03 | -3.592
-14.5 | -0.495 | 0.12441 | -0.03 | -3.979
-14 | -0.506 | 0.11514 | -0.03 | -4.394
-13.5 | -0.514 | 0.10758 | -0.03 | -4.782
-13 | -0.52 | 0.09979 | -0.03 | -5.209
-12.5 | -0.521 | 0.09337 | -0.03 | -5.575
-12 | -0.515 | 0.08706 | -0.031 | -5.919
-11.5 | -0.507 | 0.08199 | -0.031 | -6.179
-11 | -0.494 | 0.07629 | -0.032 | -6.48
-10.5 | -0.478 | 0.07155 | -0.033 | -6.684
-10 | -0.458 | 0.06678 | -0.034 | -6.863
-9.5 | -0.435 | 0.06229 | -0.034 | -6.978
-9 | -0.407 | 0.05843 | -0.035 | -6.972
-8.5 | -0.375 | 0.05478 | -0.036 | -6.847
-8 | -0.34 | 0.05142 | -0.037 | -6.614
-7.5 | -0.303 | 0.04843 | -0.038 | -6.251
-7 | -0.263 | 0.04539 | -0.04 | -5.802
-6.5 | -0.222 | 0.04292 | -0.041 | -5.172
-6 | -0.179 | 0.04049 | -0.042 | -4.424
-5.5 | -0.135 | 0.03818 | -0.043 | -3.532
-5 | -0.089 | 0.03595 | -0.045 | -2.486
-4.5 | -0.043 | 0.03417 | -0.046 | -1.255
-4 | 0.005 | 0.00856 | -0.094 | 0.625
-3.5 | 0.065 | 0.00837 | -0.095 | 7.717
-3 | 0.124 | 0.00822 | -0.096 | 15.111
-2.5 | 0.184 | 0.00782 | -0.097 | 23.56
-2 | 0.244 | 0.00763 | -0.098 | 32.023
-1.5 | 0.304 | 0.0075 | -0.099 | 40.567
-1 | 0.365 | 0.00785 | -0.1 | 46.466
-0.5 | 0.425 | 0.00574 | -0.1 | 73.961
0 | 0.482 | 0.00584 | -0.101 | 82.619
0.5 | 0.542 | 0.00589 | -0.102 | 91.972
1 | 0.6 | 0.00599 | -0.103 | 100.313
1.5 | 0.659 | 0.00606 | -0.104 | 108.846
2 | 0.715 | 0.00616 | -0.104 | 116.212
2.5 | 0.773 | 0.00625 | -0.105 | 123.565
3 | 0.829 | 0.00637 | -0.106 | 130.184
3.5 | 0.881 | 0.01289 | -0.106 | 68.349
4 | 0.935 | 0.01337 | -0.107 | 69.904
4.5 | 0.987 | 0.01392 | -0.108 | 70.887
5 | 1.038 | 0.01446 | -0.109 | 71.755
5.5 | 1.086 | 0.01506 | -0.109 | 72.106
6 | 1.131 | 0.0157 | -0.11 | 72.044
6.5 | 1.171 | 0.01624 | -0.111 | 72.091
7 | 1.207 | 0.01697 | -0.112 | 71.122
7.5 | 1.238 | 0.01777 | -0.112 | 69.652
8 | 1.264 | 0.01841 | -0.113 | 68.683
8.5 | 1.058 | 0.05294 | -0.057 | 19.978
9 | 1.07 | 0.05687 | -0.055 | 18.813
9.5 | 1.071 | 0.0607 | -0.053 | 17.643
10 | 1.066 | 0.06567 | -0.052 | 16.233
10.5 | 1.055 | 0.0705 | -0.052 | 14.967
11 | 1.038 | 0.07603 | -0.051 | 13.655
11.5 | 1.016 | 0.08272 | -0.05 | 12.281
12 | 0.989 | 0.08868 | -0.049 | 11.155
12.5 | 0.959 | 0.09249 | -0.049 | 10.368
13 | 0.925 | 0.10048 | -0.048 | 9.208

## 34. Re 750k Mach 0.00 (2)
BIGFOIL.COM POLAR EXPORT
NACA66A512
NACA66A512 |  |  |  | Cl Max: | 1.3384 | at alpha= | 14.5 | deg
XFOIL ncrit=9 |  |  |  | L/D Max: | 133.716 | at alpha= | 4 | deg
Re: | 750000 |  |  | Cd Min: | 0.24217 | at alpha= | 19.5 | deg
Mach: | 0 |  |  | Cl=0 at alpha= | -4.2179 | deg
|  |  |  | @ Cl=0.1, Cd= | 0.0099262
|  |  |  | @ Cl=0.4, Cd= | 0.0067642
|  |  |  | @ Cl=0.6, Cd= | 0.0068734
alpha (deg) | Cl | Cd | Cm | Cl/Cd
-20 | -0.4909 | 0.21957 | -0.0234 | -2.2357
-19.5 | -0.4754 | 0.21301 | -0.0275 | -2.2318
-19 | -0.4625 | 0.20613 | -0.0319 | -2.2437
-18.5 | -0.4462 | 0.19921 | -0.0347 | -2.2398
-18 | -0.4299 | 0.19381 | -0.0378 | -2.2182
-17.5 | -0.4149 | 0.1878 | -0.0411 | -2.2093
-16.5 | -0.3792 | 0.17308 | -0.0512 | -2.1909
-16 | -0.3589 | 0.16402 | -0.0594 | -2.1881
-15.5 | -0.3365 | 0.15498 | -0.0651 | -2.1712
-15 | -0.3108 | 0.14817 | -0.0709 | -2.0976
-14.5 | -0.2901 | 0.14068 | -0.0766 | -2.0621
-14 | -0.2793 | 0.13234 | -0.0831 | -2.1105
-13.5 | -0.2687 | 0.12443 | -0.0873 | -2.1594
-13 | -0.261 | 0.116 | -0.0902 | -2.25
-12.5 | -0.2456 | 0.11052 | -0.0924 | -2.2222
-12 | -0.2335 | 0.10461 | -0.0951 | -2.2321
-11.5 | -0.2302 | 0.09697 | -0.099 | -2.3739
-11 | -0.2284 | 0.08872 | -0.1033 | -2.5744
-10.5 | -0.2307 | 0.07982 | -0.1076 | -2.8903
-10 | -0.251 | 0.06918 | -0.112 | -3.6282
-9.5 | -0.2754 | 0.05846 | -0.1196 | -4.7109
-9 | -0.3085 | 0.05162 | -0.1186 | -5.9764
-8.5 | -0.3087 | 0.0466 | -0.1173 | -6.6245
-8 | -0.297 | 0.04159 | -0.1161 | -7.1411
-7.5 | -0.2685 | 0.0374 | -0.1139 | -7.1791
-7 | -0.2446 | 0.03238 | -0.1116 | -7.554
-6.5 | -0.2244 | 0.02372 | -0.1095 | -9.4604
-6 | -0.184 | 0.01748 | -0.1073 | -10.5263
-5.5 | -0.1334 | 0.01523 | -0.1068 | -8.759
-5 | -0.081 | 0.01349 | -0.1065 | -6.0044
-4.5 | -0.0277 | 0.01249 | -0.1065 | -2.2178
-4 | 0.0214 | 0.01082 | -0.1059 | 1.9778
-3.5 | 0.0745 | 0.01017 | -0.1059 | 7.3255
-3 | 0.1289 | 0.00965 | -0.1061 | 13.3575
-2.5 | 0.1827 | 0.0091 | -0.1062 | 20.0769
-2 | 0.2378 | 0.00876 | -0.1066 | 27.1461
-1.5 | 0.2826 | 0.00651 | -0.1063 | 43.4101
-1 | 0.3387 | 0.00655 | -0.1065 | 51.7099
-0.5 | 0.3935 | 0.00675 | -0.1063 | 58.2963
0 | 0.4485 | 0.00687 | -0.1063 | 65.2838
0.5 | 0.5051 | 0.00691 | -0.1068 | 73.097
1 | 0.5632 | 0.00688 | -0.1076 | 81.8605
1.5 | 0.619 | 0.00687 | -0.108 | 90.1019
2 | 0.6768 | 0.00682 | -0.1087 | 99.2375
2.5 | 0.7324 | 0.00676 | -0.109 | 108.3432
3 | 0.7865 | 0.00658 | -0.1086 | 119.5289
3.5 | 0.8373 | 0.00653 | -0.1077 | 128.2236
4 | 0.8852 | 0.00662 | -0.1063 | 133.716
4.5 | 0.8947 | 0.0081 | -0.0974 | 110.4568
5 | 0.8789 | 0.01014 | -0.0842 | 86.6765
6 | 0.8941 | 0.01402 | -0.0687 | 63.7732
6.5 | 0.9289 | 0.01519 | -0.066 | 61.1521
7 | 0.967 | 0.01614 | -0.0638 | 59.9133
7.5 | 1.0007 | 0.01738 | -0.061 | 57.5777
8 | 1.0261 | 0.01924 | -0.0571 | 53.3316
8.5 | 1.0611 | 0.02046 | -0.0547 | 51.8622
9 | 1.0931 | 0.02198 | -0.0521 | 49.7316
9.5 | 1.1205 | 0.02401 | -0.049 | 46.6681
10 | 1.1519 | 0.02598 | -0.0465 | 44.338
10.5 | 1.1855 | 0.02741 | -0.0445 | 43.2506
11 | 1.2161 | 0.02909 | -0.0423 | 41.8047
11.5 | 1.2441 | 0.03207 | -0.0399 | 38.7933
12 | 1.2717 | 0.03415 | -0.0375 | 37.2387
12.5 | 1.2954 | 0.03653 | -0.0352 | 35.4613
13 | 1.3162 | 0.03865 | -0.033 | 34.0543
13.5 | 1.3249 | 0.04343 | -0.0299 | 30.5066
14 | 1.3357 | 0.04728 | -0.0275 | 28.2508
14.5 | 1.3384 | 0.05226 | -0.0251 | 25.6104
15 | 1.3314 | 0.05865 | -0.0232 | 22.7008
15.5 | 1.3208 | 0.06576 | -0.0224 | 20.0852
16 | 1.3008 | 0.07483 | -0.023 | 17.3834
16.5 | 1.272 | 0.08642 | -0.0259 | 14.7188
17 | 1.2509 | 0.09788 | -0.0308 | 12.7799
18 | 0.9491 | 0.21509 | -0.091 | 4.4126
18.5 | 0.9571 | 0.22727 | -0.098 | 4.2113
19 | 0.9694 | 0.23515 | -0.1027 | 4.1225
19.5 | 0.9828 | 0.24217 | -0.1071 | 4.0583

## 35. Re 750k Mach 0.10 (1)
BIGFOIL.COM POLAR EXPORT
NACA66A512
NACA66A512 |  |  |  | Cl Max: | 1.284 | at alpha= | 8.5 | deg
JavaFoil+Calcfoil stall+Eppler ext transition |  |  |  | L/D Max: | 130.531 | at alpha= | 3 | deg
Re: | 750000 |  |  | Cd Min: | 0.00578 | at alpha= | -0.5 | deg
Mach: | 0.1 |  |  | Cl=0 at alpha= | -4.0431 | deg
|  |  |  | @ Cl=0.1, Cd= | 0.0081558
|  |  |  | @ Cl=0.4, Cd= | 0.006707
|  |  |  | @ Cl=0.6, Cd= | 0.0059854
alpha (deg) | Cl | Cd | Cm | Cl/Cd
-17.5 | -0.359 | 0.18144 | -0.03 | -1.978
-17 | -0.378 | 0.17003 | -0.03 | -2.224
-16.5 | -0.398 | 0.16087 | -0.03 | -2.471
-16 | -0.417 | 0.14971 | -0.03 | -2.784
-15.5 | -0.435 | 0.13964 | -0.03 | -3.117
-15 | -0.453 | 0.13198 | -0.031 | -3.431
-14.5 | -0.469 | 0.12514 | -0.031 | -3.747
-14 | -0.483 | 0.12069 | -0.03 | -4.001
-13.5 | -0.495 | 0.11011 | -0.03 | -4.492
-13 | -0.503 | 0.10127 | -0.03 | -4.971
-12.5 | -0.507 | 0.09532 | -0.031 | -5.32
-12 | -0.504 | 0.08798 | -0.031 | -5.732
-11.5 | -0.498 | 0.08248 | -0.031 | -6.038
-11 | -0.488 | 0.0775 | -0.032 | -6.295
-10.5 | -0.474 | 0.07243 | -0.033 | -6.538
-10 | -0.455 | 0.06754 | -0.033 | -6.739
-9.5 | -0.433 | 0.0632 | -0.034 | -6.846
-9 | -0.406 | 0.05864 | -0.035 | -6.931
-8.5 | -0.375 | 0.05507 | -0.036 | -6.805
-8 | -0.34 | 0.0516 | -0.037 | -6.592
-7.5 | -0.303 | 0.04871 | -0.038 | -6.224
-7 | -0.264 | 0.04557 | -0.04 | -5.792
-6.5 | -0.223 | 0.04292 | -0.041 | -5.189
-6 | -0.18 | 0.04052 | -0.042 | -4.435
-5.5 | -0.135 | 0.03833 | -0.044 | -3.532
-5 | -0.09 | 0.03605 | -0.045 | -2.489
-4.5 | -0.053 | 0.00877 | -0.094 | -6.091
-4 | 0.005 | 0.00857 | -0.095 | 0.627
-3.5 | 0.065 | 0.00843 | -0.096 | 7.697
-3 | 0.125 | 0.00796 | -0.097 | 15.689
-2.5 | 0.185 | 0.0078 | -0.098 | 23.726
-2 | 0.245 | 0.00767 | -0.098 | 31.985
-1.5 | 0.306 | 0.00726 | -0.099 | 42.142
-1 | 0.367 | 0.00784 | -0.1 | 46.766
-0.5 | 0.427 | 0.00578 | -0.101 | 73.824
0 | 0.485 | 0.00585 | -0.102 | 82.915
0.5 | 0.544 | 0.0059 | -0.103 | 92.289
1 | 0.603 | 0.00599 | -0.103 | 100.655
1.5 | 0.662 | 0.00609 | -0.104 | 108.784
2 | 0.719 | 0.00616 | -0.105 | 116.669
2.5 | 0.776 | 0.00629 | -0.106 | 123.476
3 | 0.833 | 0.00638 | -0.107 | 130.531
3.5 | 0.885 | 0.01295 | -0.107 | 68.368
4 | 0.939 | 0.01344 | -0.108 | 69.881
4.5 | 0.991 | 0.01399 | -0.108 | 70.85
5 | 1.042 | 0.01456 | -0.109 | 71.572
5.5 | 1.091 | 0.01518 | -0.11 | 71.825
6 | 1.135 | 0.01572 | -0.111 | 72.218
6.5 | 1.175 | 0.01637 | -0.111 | 71.759
7 | 1.21 | 0.0171 | -0.112 | 70.771
7.5 | 1.24 | 0.01793 | -0.113 | 69.191
8 | 1.265 | 0.01867 | -0.114 | 67.758
8.5 | 1.284 | 0.01942 | -0.114 | 66.085
9 | 1.067 | 0.05744 | -0.054 | 18.572
9.5 | 1.066 | 0.06166 | -0.052 | 17.289
10 | 1.058 | 0.06625 | -0.052 | 15.972
10.5 | 1.044 | 0.07144 | -0.051 | 14.61
11 | 1.023 | 0.07843 | -0.05 | 13.039
11.5 | 0.996 | 0.08362 | -0.048 | 11.911
12 | 0.965 | 0.08846 | -0.047 | 10.906
12.5 | 0.93 | 0.09519 | -0.048 | 9.767
13 | 0.891 | 0.10125 | -0.048 | 8.804
13.5 | 0.851 | 0.11293 | -0.047 | 7.533

## 36. Re 750k Mach 0.10 (2)
BIGFOIL.COM POLAR EXPORT
NACA66A512
NACA66A512 |  |  |  | Cl Max: | 1.3206 | at alpha= | 14 | deg
XFOIL ncrit=9 |  |  |  | L/D Max: | 133.774 | at alpha= | 4 | deg
Re: | 750000 |  |  | Cd Min: | 0.23641 | at alpha= | 19 | deg
Mach: | 0.1 |  |  | Cl=0 at alpha= | -4.2186 | deg
|  |  |  | @ Cl=0.1, Cd= | 0.0099679
|  |  |  | @ Cl=0.4, Cd= | 0.0067808
|  |  |  | @ Cl=0.6, Cd= | 0.006908
alpha (deg) | Cl | Cd | Cm | Cl/Cd
-20 | -0.4915 | 0.22011 | -0.0236 | -2.233
-19.5 | -0.4758 | 0.21354 | -0.0277 | -2.2282
-19 | -0.4627 | 0.20667 | -0.0322 | -2.2388
-18.5 | -0.4461 | 0.19973 | -0.035 | -2.2335
-18 | -0.4297 | 0.1943 | -0.0381 | -2.2115
-17.5 | -0.4145 | 0.18826 | -0.0414 | -2.2017
-17 | -0.4009 | 0.18217 | -0.0444 | -2.2007
-16 | -0.3561 | 0.1642 | -0.0604 | -2.1687
-15.5 | -0.3331 | 0.15524 | -0.0661 | -2.1457
-15 | -0.3078 | 0.14843 | -0.0718 | -2.0737
-14.5 | -0.2872 | 0.14096 | -0.0774 | -2.0375
-14 | -0.2774 | 0.13277 | -0.0835 | -2.0893
-13.5 | -0.2666 | 0.1249 | -0.0877 | -2.1345
-13 | -0.2585 | 0.1166 | -0.0905 | -2.217
-12.5 | -0.243 | 0.11108 | -0.0927 | -2.1876
-12 | -0.2309 | 0.10513 | -0.0954 | -2.1963
-11.5 | -0.2278 | 0.09739 | -0.0995 | -2.339
-11 | -0.225 | 0.08933 | -0.1036 | -2.5188
-10.5 | -0.2264 | 0.08059 | -0.1078 | -2.8093
-10 | -0.2421 | 0.07092 | -0.1114 | -3.4137
-9.5 | -0.2529 | 0.062 | -0.1176 | -4.079
-9 | -0.2935 | 0.05322 | -0.1196 | -5.5148
-8.5 | -0.2995 | 0.04787 | -0.1184 | -6.2565
-8 | -0.2912 | 0.04259 | -0.1172 | -6.8373
-7.5 | -0.2652 | 0.03805 | -0.115 | -6.9698
-7 | -0.2427 | 0.03291 | -0.1126 | -7.3747
-6.5 | -0.2241 | 0.02415 | -0.1105 | -9.2795
-6 | -0.1842 | 0.01803 | -0.1082 | -10.2163
-5.5 | -0.1339 | 0.0155 | -0.1076 | -8.6387
-5 | -0.0814 | 0.01363 | -0.1072 | -5.9721
-4.5 | -0.0278 | 0.01256 | -0.1071 | -2.2134
-4 | 0.0216 | 0.01089 | -0.1065 | 1.9835
-3.5 | 0.0751 | 0.01021 | -0.1065 | 7.3555
-3 | 0.1296 | 0.00968 | -0.1067 | 13.3884
-2.5 | 0.1836 | 0.00913 | -0.1068 | 20.1095
-2 | 0.2391 | 0.00879 | -0.1071 | 27.2014
-1.5 | 0.2844 | 0.00655 | -0.1069 | 43.4198
-1 | 0.3405 | 0.00657 | -0.1071 | 51.8265
-0.5 | 0.3954 | 0.00677 | -0.1069 | 58.4047
0 | 0.4508 | 0.0069 | -0.1069 | 65.3333
0.5 | 0.5078 | 0.00693 | -0.1073 | 73.2756
1 | 0.5663 | 0.00692 | -0.1082 | 81.8353
1.5 | 0.6223 | 0.0069 | -0.1085 | 90.1884
2 | 0.6806 | 0.00685 | -0.1093 | 99.3577
2.5 | 0.7364 | 0.00679 | -0.1095 | 108.4536
3 | 0.791 | 0.00661 | -0.1092 | 119.6672
3.5 | 0.8417 | 0.00655 | -0.1081 | 128.5038
4 | 0.8896 | 0.00665 | -0.1066 | 133.7744
4.5 | 0.8955 | 0.00822 | -0.097 | 108.9416
5 | 0.8781 | 0.01027 | -0.0834 | 85.5015
6 | 0.8947 | 0.01416 | -0.0682 | 63.185
6.5 | 0.9297 | 0.01534 | -0.0654 | 60.6063
7 | 0.9677 | 0.01633 | -0.0632 | 59.259
7.5 | 1.0009 | 0.01763 | -0.0603 | 56.7725
8 | 1.0265 | 0.01951 | -0.0563 | 52.614
8.5 | 1.0614 | 0.0208 | -0.0539 | 51.0288
9 | 1.0933 | 0.02236 | -0.0511 | 48.8953
9.5 | 1.1185 | 0.02486 | -0.0477 | 44.992
10 | 1.1532 | 0.02644 | -0.0455 | 43.6157
10.5 | 1.1866 | 0.02795 | -0.0434 | 42.4544
11 | 1.2168 | 0.02976 | -0.0411 | 40.8871
11.5 | 1.2454 | 0.03277 | -0.0386 | 38.0043
12 | 1.2721 | 0.03514 | -0.0362 | 36.2009
12.5 | 1.294 | 0.03767 | -0.0336 | 34.3509
13 | 1.3121 | 0.04019 | -0.0313 | 32.6474
13.5 | 1.3177 | 0.0454 | -0.028 | 29.0242
14 | 1.3206 | 0.05044 | -0.0253 | 26.1816
14.5 | 1.3146 | 0.05663 | -0.023 | 23.2138
15 | 1.296 | 0.06483 | -0.0216 | 19.9907
15.5 | 1.2704 | 0.07463 | -0.0221 | 17.0226
16 | 1.2291 | 0.08835 | -0.0257 | 13.9117
16.5 | 1.152 | 0.1121 | -0.0373 | 10.2765
17 | 0.9573 | 0.18657 | -0.0779 | 5.1311
17.5 | 0.9424 | 0.20559 | -0.0862 | 4.5839
18 | 0.9511 | 0.2164 | -0.0919 | 4.3951
18.5 | 0.9594 | 0.22849 | -0.099 | 4.1989
19 | 0.972 | 0.23641 | -0.1037 | 4.1115

## 37. Re 750k Mach 0.25 (1)
BIGFOIL.COM POLAR EXPORT
NACA66A512
NACA66A512 |  |  |  | Cl Max: | 1.248 | at alpha= | 7.5 | deg
JavaFoil+Calcfoil stall+Eppler ext transition |  |  |  | L/D Max: | 131.589 | at alpha= | 3 | deg
Re: | 750000 |  |  | Cd Min: | 0.00584 | at alpha= | -0.5 | deg
Mach: | 0.25 |  |  | Cl=0 at alpha= | -4.06 | deg
|  |  |  | @ Cl=0.1, Cd= | 0.0081589
|  |  |  | @ Cl=0.4, Cd= | 0.0071673
|  |  |  | @ Cl=0.6, Cd= | 0.0060457
alpha (deg) | Cl | Cd | Cm | Cl/Cd
-15.5 | -0.066 | 0.16477 | -0.033 | -0.401
-15 | -0.151 | 0.15477 | -0.033 | -0.976
-14.5 | -0.217 | 0.14163 | -0.032 | -1.53
-14 | -0.269 | 0.16393 | -0.032 | -1.643
-13.5 | -0.316 | 0.14291 | -0.032 | -2.208
-13 | -0.356 | 0.11266 | -0.033 | -3.159
-12.5 | -0.387 | 0.11313 | -0.033 | -3.424
-12 | -0.408 | 0.10379 | -0.032 | -3.932
-11.5 | -0.423 | 0.0921 | -0.032 | -4.589
-11 | -0.431 | 0.08399 | -0.032 | -5.128
-10.5 | -0.432 | 0.0772 | -0.032 | -5.596
-10 | -0.427 | 0.07205 | -0.033 | -5.92
-9.5 | -0.414 | 0.06638 | -0.034 | -6.243
-9 | -0.396 | 0.06114 | -0.035 | -6.476
-8.5 | -0.369 | 0.05667 | -0.036 | -6.519
-8 | -0.339 | 0.05298 | -0.037 | -6.39
-7.5 | -0.304 | 0.04984 | -0.039 | -6.1
-7 | -0.266 | 0.04648 | -0.04 | -5.727
-6.5 | -0.226 | 0.04342 | -0.042 | -5.199
-6 | -0.183 | 0.04114 | -0.042 | -4.445
-5.5 | -0.138 | 0.03847 | -0.044 | -3.589
-5 | -0.092 | 0.03618 | -0.046 | -2.536
-4.5 | -0.044 | 0.03434 | -0.047 | -1.285
-4 | 0.006 | 0.00842 | -0.097 | 0.654
-3.5 | 0.067 | 0.00824 | -0.098 | 8.075
-3 | 0.128 | 0.00809 | -0.099 | 15.851
-2.5 | 0.19 | 0.00792 | -0.1 | 23.988
-2 | 0.252 | 0.00743 | -0.101 | 33.918
-1.5 | 0.314 | 0.00804 | -0.102 | 39.089
-1 | 0.377 | 0.00795 | -0.103 | 47.37
-0.5 | 0.439 | 0.00584 | -0.104 | 75.082
0 | 0.498 | 0.00591 | -0.104 | 84.224
0.5 | 0.558 | 0.00597 | -0.105 | 93.518
1 | 0.619 | 0.00608 | -0.106 | 101.758
1.5 | 0.68 | 0.00617 | -0.107 | 110.256
2 | 0.738 | 0.00627 | -0.108 | 117.561
2.5 | 0.796 | 0.00639 | -0.109 | 124.676
3 | 0.854 | 0.00649 | -0.109 | 131.589
3.5 | 0.908 | 0.01333 | -0.11 | 68.099
4 | 0.963 | 0.01386 | -0.111 | 69.46
4.5 | 1.015 | 0.01447 | -0.111 | 70.175
5 | 1.066 | 0.0151 | -0.112 | 70.613
5.5 | 1.114 | 0.01561 | -0.113 | 71.364
6 | 1.158 | 0.01635 | -0.114 | 70.797
6.5 | 1.194 | 0.01714 | -0.114 | 69.649
7 | 1.225 | 0.01797 | -0.115 | 68.135
7.5 | 1.248 | 0.01864 | -0.116 | 66.953
8 | 1.039 | 0.05111 | -0.056 | 20.337
8.5 | 1.045 | 0.0551 | -0.055 | 18.964
9 | 1.042 | 0.05954 | -0.053 | 17.505
9.5 | 1.022 | 0.06485 | -0.051 | 15.759
10 | 0.989 | 0.0701 | -0.05 | 14.113
10.5 | 0.946 | 0.07747 | -0.049 | 12.205
11 | 0.89 | 0.0847 | -0.047 | 10.512
11.5 | 0.825 | 0.09462 | -0.044 | 8.721
12 | 0.752 | 0.10377 | -0.044 | 7.244
12.5 | 0.671 | 0.11659 | -0.045 | 5.758

## 38. Re 750k Mach 0.25 (2)
BIGFOIL.COM POLAR EXPORT
NACA66A512
NACA66A512 |  |  |  | Cl Max: | 1.2543 | at alpha= | 12.5 | deg
XFOIL ncrit=9 |  |  |  | L/D Max: | 132.664 | at alpha= | 4 | deg
Re: | 750000 |  |  | Cd Min: | 0.2232 | at alpha= | -20 | deg
Mach: | 0.25 |  |  | Cl=0 at alpha= | -4.228 | deg
|  |  |  | @ Cl=0.1, Cd= | 0.010257
|  |  |  | @ Cl=0.4, Cd= | 0.0068873
|  |  |  | @ Cl=0.6, Cd= | 0.0071074
alpha (deg) | Cl | Cd | Cm | Cl/Cd
-20 | -0.4951 | 0.2232 | -0.0245 | -2.2182
-19.5 | -0.4784 | 0.21654 | -0.0288 | -2.2093
-19 | -0.4637 | 0.20965 | -0.0333 | -2.2118
-18.5 | -0.4461 | 0.20265 | -0.0363 | -2.2013
-18 | -0.4288 | 0.197 | -0.0396 | -2.1766
-17.5 | -0.413 | 0.19081 | -0.043 | -2.1645
-17 | -0.3891 | 0.18294 | -0.0493 | -2.1269
-16.5 | -0.3636 | 0.17407 | -0.0578 | -2.0888
-16 | -0.3414 | 0.16515 | -0.066 | -2.0672
-15.5 | -0.3166 | 0.15673 | -0.071 | -2.02
-15 | -0.2935 | 0.14993 | -0.0762 | -1.9576
-14.5 | -0.2762 | 0.14291 | -0.0805 | -1.9327
-14 | -0.2679 | 0.13505 | -0.0859 | -1.9837
-13.5 | -0.2575 | 0.12755 | -0.0895 | -2.0188
-13 | -0.2456 | 0.11966 | -0.092 | -2.0525
-12.5 | -0.2296 | 0.11389 | -0.0944 | -2.016
-12 | -0.2176 | 0.10774 | -0.0971 | -2.0197
-11 | -0.2084 | 0.09228 | -0.1055 | -2.2583
-10.5 | -0.2152 | 0.08272 | -0.109 | -2.6015
-10 | -0.2069 | 0.07701 | -0.1111 | -2.6867
-9.5 | -0.2018 | 0.07097 | -0.1136 | -2.8435
-9 | -0.208 | 0.06306 | -0.1182 | -3.2984
-8.5 | -0.2393 | 0.05385 | -0.1234 | -4.4438
-8 | -0.2549 | 0.04748 | -0.1225 | -5.3686
-7.5 | -0.2438 | 0.04141 | -0.1208 | -5.8875
-7 | -0.23 | 0.03566 | -0.1183 | -6.4498
-6.5 | -0.2194 | 0.02672 | -0.1158 | -8.2111
-6 | -0.1818 | 0.02129 | -0.1137 | -8.5392
-5.5 | -0.1358 | 0.01717 | -0.1121 | -7.9091
-5 | -0.0832 | 0.01456 | -0.1113 | -5.7143
-4.5 | -0.0285 | 0.01306 | -0.1109 | -2.1822
-4 | 0.0239 | 0.01139 | -0.1103 | 2.0983
-3.5 | 0.0782 | 0.01049 | -0.1101 | 7.4547
-3 | 0.1334 | 0.0099 | -0.11 | 13.4747
-2.5 | 0.1887 | 0.00931 | -0.11 | 20.2685
-2 | 0.2462 | 0.00898 | -0.1103 | 27.4165
-1.5 | 0.2965 | 0.00722 | -0.1105 | 41.0665
-1 | 0.3497 | 0.0067 | -0.1101 | 52.194
-0.5 | 0.4061 | 0.00691 | -0.1098 | 58.7699
0 | 0.4638 | 0.00705 | -0.1099 | 65.7872
0.5 | 0.5228 | 0.00708 | -0.1104 | 73.8418
1 | 0.5815 | 0.00712 | -0.111 | 81.6713
1.5 | 0.6404 | 0.00708 | -0.1116 | 90.452
2 | 0.7004 | 0.00707 | -0.1123 | 99.0665
2.5 | 0.7588 | 0.00696 | -0.1125 | 109.023
3 | 0.8141 | 0.00678 | -0.1119 | 120.0737
3.5 | 0.8654 | 0.00669 | -0.1104 | 129.3572
4 | 0.9114 | 0.00687 | -0.1079 | 132.6638
4.5 | 0.8976 | 0.00873 | -0.0941 | 102.8179
5 | 0.875 | 0.01101 | -0.0797 | 79.4732
5.5 | 0.8624 | 0.01357 | -0.0682 | 63.552
6 | 0.8984 | 0.01497 | -0.0656 | 60.0134
6.5 | 0.9339 | 0.01627 | -0.0625 | 57.4001
7 | 0.9711 | 0.01746 | -0.0598 | 55.6186
7.5 | 1.0018 | 0.01911 | -0.0562 | 52.4228
8 | 1.0289 | 0.02109 | -0.0522 | 48.7862
8.5 | 1.0622 | 0.02275 | -0.0491 | 46.6901
9 | 1.095 | 0.02457 | -0.0461 | 44.5665
9.5 | 1.1254 | 0.02728 | -0.0429 | 41.2537
10 | 1.1616 | 0.02923 | -0.0404 | 39.74
10.5 | 1.1925 | 0.03122 | -0.0377 | 38.1967
11 | 1.2214 | 0.03499 | -0.0348 | 34.9071
11.5 | 1.2432 | 0.039 | -0.0313 | 31.8769
12 | 1.254 | 0.04284 | -0.0277 | 29.2717
12.5 | 1.2543 | 0.04778 | -0.0243 | 26.2516
13 | 1.2301 | 0.05621 | -0.0208 | 21.884
13.5 | 1.1949 | 0.06683 | -0.0193 | 17.8797
14 | 1.1507 | 0.07992 | -0.0212 | 14.3981
14.5 | 1.1063 | 0.09532 | -0.0274 | 11.6062
15 | 1.066 | 0.11314 | -0.038 | 9.422
15.5 | 1.0233 | 0.13589 | -0.0529 | 7.5304
16 | 0.9331 | 0.1821 | -0.0754 | 5.1241
16.5 | 0.9362 | 0.19116 | -0.0802 | 4.8975
17.5 | 0.9526 | 0.21294 | -0.0916 | 4.4736

## 39. Re 750k Mach 0.50 (1)
BIGFOIL.COM POLAR EXPORT
NACA66A512
NACA66A512 |  |  |  | Cl Max: | 1.275 | at alpha= | 20 | deg
JavaFoil+Calcfoil stall+Eppler ext transition |  |  |  | L/D Max: | 135.503 | at alpha= | 3 | deg
Re: | 750000 |  |  | Cd Min: | 0.006 | at alpha= | -0.5 | deg
Mach: | 0.5 |  |  | Cl=0 at alpha= | -4.0472 | deg
|  |  |  | @ Cl=0.1, Cd= | 0.020814
|  |  |  | @ Cl=0.4, Cd= | 0.007998
|  |  |  | @ Cl=0.6, Cd= | 0.0062149
alpha (deg) | Cl | Cd | Cm | Cl/Cd
-20 | -0.867 | 0.19933 | -0.041 | -4.352
-19.5 | -0.841 | 0.23392 | -0.042 | -3.595
-19 | -0.814 | 0.19354 | -0.042 | -4.207
-18.5 | -0.788 | 0.18876 | -0.043 | -4.173
-18 | -0.76 | 0.18123 | -0.042 | -4.192
-17.5 | -0.732 | 0.17366 | -0.041 | -4.217
-17 | -0.706 | 0.1673 | -0.042 | -4.218
-16.5 | -0.679 | 0.1626 | -0.042 | -4.175
-16 | -0.652 | 0.15913 | -0.043 | -4.098
-15.5 | -0.625 | 0.15132 | -0.043 | -4.132
-15 | -0.598 | 0.14551 | -0.042 | -4.107
-14.5 | -0.57 | 0.14074 | -0.041 | -4.048
-14 | -0.543 | 0.14009 | -0.042 | -3.875
-13.5 | -0.516 | 0.1363 | -0.042 | -3.784
-13 | -0.489 | 0.12547 | -0.043 | -3.896
-12.5 | -0.462 | 0.12733 | -0.043 | -3.626
-12 | -0.435 | 0.12392 | -0.043 | -3.506
-11.5 | -0.407 | 0.1153 | -0.044 | -3.534
-11 | -0.379 | 0.10835 | -0.041 | -3.502
-10.5 | -0.352 | 0.10532 | -0.041 | -3.345
-10 | -0.325 | 0.1051 | -0.042 | -3.093
-9.5 | -0.298 | 0.09964 | -0.042 | -2.989
-9 | -0.271 | 0.0971 | -0.043 | -2.787
-8.5 | -0.243 | 0.08937 | -0.043 | -2.723
-8 | -0.216 | 0.08492 | -0.039 | -2.54
-7.5 | -0.189 | 0.08039 | -0.041 | -2.345
-7 | -0.161 | 0.05224 | -0.043 | -3.089
-6.5 | -0.19 | 0.05241 | -0.041 | -3.616
-6 | -0.18 | 0.04523 | -0.041 | -3.987
-5.5 | -0.144 | 0.04093 | -0.045 | -3.517
-5 | -0.098 | 0.03766 | -0.047 | -2.612
-4.5 | -0.048 | 0.03593 | -0.049 | -1.338
-4 | 0.005 | 0.0342 | -0.049 | 0.143
-3.5 | 0.059 | 0.03247 | -0.052 | 1.831
-3 | 0.143 | 0.00859 | -0.11 | 16.602
-2.5 | 0.212 | 0.00838 | -0.111 | 25.271
-2 | 0.281 | 0.00819 | -0.112 | 34.352
-1.5 | 0.351 | 0.00811 | -0.113 | 43.263
-1 | 0.421 | 0.00795 | -0.114 | 52.971
-0.5 | 0.49 | 0.006 | -0.115 | 81.783
0 | 0.554 | 0.00616 | -0.116 | 89.927
0.5 | 0.621 | 0.00624 | -0.117 | 99.534
1 | 0.689 | 0.00639 | -0.118 | 107.774
1.5 | 0.756 | 0.00653 | -0.119 | 115.873
2 | 0.819 | 0.00665 | -0.12 | 123.156
2.5 | 0.884 | 0.00681 | -0.121 | 129.753
3 | 0.947 | 0.00699 | -0.122 | 135.503
3.5 | 1.005 | 0.01503 | -0.122 | 66.861
4 | 1.062 | 0.01576 | -0.123 | 67.405
4.5 | 1.114 | 0.0167 | -0.124 | 66.738
5 | 1.16 | 0.01768 | -0.125 | 65.626
5.5 | 1.196 | 0.01876 | -0.125 | 63.741
6 | 0.996 | 0.04212 | -0.057 | 23.65
6.5 | 0.968 | 0.04655 | -0.051 | 20.796
7 | 0.798 | 0.05848 | -0.046 | 13.652
7.5 | 0.622 | 0.0788 | -0.051 | 7.896
8 | 0.649 | 0.08153 | -0.051 | 7.955
8.5 | 0.675 | 0.08651 | -0.052 | 7.801
9 | 0.702 | 0.09624 | -0.056 | 7.292
9.5 | 0.728 | 0.09364 | -0.057 | 7.776
10 | 0.754 | 0.09893 | -0.058 | 7.624
10.5 | 0.78 | 0.10564 | -0.058 | 7.386
11 | 0.807 | 0.11455 | -0.063 | 7.049
11.5 | 0.834 | 0.12178 | -0.064 | 6.845
12 | 0.859 | 0.12507 | -0.065 | 6.871
12.5 | 0.885 | 0.12851 | -0.065 | 6.887
13 | 0.911 | 0.12967 | -0.067 | 7.029
13.5 | 0.939 | 0.13604 | -0.071 | 6.9
14 | 0.964 | 0.14542 | -0.071 | 6.629
14.5 | 0.99 | 0.15175 | -0.072 | 6.522
15 | 1.017 | 0.16081 | -0.076 | 6.325
15.5 | 1.043 | 0.16258 | -0.077 | 6.415
16 | 1.069 | 0.16397 | -0.078 | 6.517
16.5 | 1.094 | 0.17028 | -0.079 | 6.426
17 | 1.122 | 0.1754 | -0.083 | 6.397
17.5 | 1.147 | 0.18746 | -0.083 | 6.119
18 | 1.172 | 0.18557 | -0.084 | 6.317
18.5 | 1.198 | 0.19395 | -0.085 | 6.175
19 | 1.226 | 0.19747 | -0.089 | 6.208
19.5 | 1.25 | 0.20776 | -0.089 | 6.018
20 | 1.275 | 0.21369 | -0.09 | 5.967

## 40. Re 750k Mach 0.50 (2)
BIGFOIL.COM POLAR EXPORT
NACA66A512
NACA66A512 |  |  |  | Cl Max: | 1.1233 | at alpha= | 9.5 | deg
XFOIL ncrit=9 |  |  |  | L/D Max: | 128.3 | at alpha= | 3.5 | deg
Re: | 750000 |  |  | Cd Min: | 0.23939 | at alpha= | -20 | deg
Mach: | 0.5 |  |  | Cl=0 at alpha= | -4.2707 | deg
|  |  |  | @ Cl=0.1, Cd= | 0.011993
|  |  |  | @ Cl=0.4, Cd= | 0.007349
|  |  |  | @ Cl=0.6, Cd= | 0.0079889
alpha (deg) | Cl | Cd | Cm | Cl/Cd
-20 | -0.5158 | 0.23939 | -0.0292 | -2.1546
-19.5 | -0.4944 | 0.23174 | -0.0344 | -2.1334
-19 | -0.473 | 0.22373 | -0.0386 | -2.1142
-18 | -0.4115 | 0.20703 | -0.0541 | -1.9876
-17.5 | -0.3787 | 0.19788 | -0.0626 | -1.9138
-17 | -0.3525 | 0.18919 | -0.0704 | -1.8632
-16.5 | -0.3326 | 0.18149 | -0.0753 | -1.8326
-16 | -0.311 | 0.17341 | -0.0786 | -1.7934
-15.5 | -0.2911 | 0.16665 | -0.0821 | -1.7468
-15 | -0.2725 | 0.15964 | -0.0856 | -1.707
-14.5 | -0.2539 | 0.15245 | -0.0893 | -1.6655
-14 | -0.2435 | 0.14477 | -0.0946 | -1.682
-13.5 | -0.2291 | 0.1373 | -0.0983 | -1.6686
-13 | -0.2055 | 0.13009 | -0.1002 | -1.5797
-12.5 | -0.1888 | 0.12338 | -0.1035 | -1.5302
-12 | -0.1777 | 0.11622 | -0.1078 | -1.529
-11.5 | -0.1681 | 0.10886 | -0.1122 | -1.5442
-11 | -0.1582 | 0.10073 | -0.1155 | -1.5705
-10.5 | -0.139 | 0.09497 | -0.1168 | -1.4636
-10 | -0.1261 | 0.08863 | -0.1197 | -1.4228
-9.5 | -0.1175 | 0.0817 | -0.1236 | -1.4382
-9 | -0.1113 | 0.07433 | -0.1283 | -1.4974
-8.5 | -0.1059 | 0.06677 | -0.1326 | -1.586
-8 | -0.1047 | 0.05777 | -0.1392 | -1.8124
-7.5 | -0.1294 | 0.04883 | -0.1432 | -2.65
-7 | -0.1482 | 0.04358 | -0.1414 | -3.4006
-6.5 | -0.1477 | 0.0384 | -0.1396 | -3.8464
-6 | -0.1352 | 0.03287 | -0.1374 | -4.1132
-5.5 | -0.1151 | 0.0257 | -0.134 | -4.4786
-5 | -0.0767 | 0.02073 | -0.1312 | -3.7
-4.5 | -0.0271 | 0.01673 | -0.1289 | -1.6198
-4 | 0.032 | 0.01435 | -0.1274 | 2.23
-3.5 | 0.0911 | 0.01215 | -0.1261 | 7.4979
-3 | 0.1523 | 0.01107 | -0.1253 | 13.7579
-2.5 | 0.2124 | 0.0104 | -0.1244 | 20.4231
-2 | 0.2732 | 0.00976 | -0.1239 | 27.9918
-1.5 | 0.3377 | 0.0094 | -0.124 | 35.9255
-1 | 0.3895 | 0.0073 | -0.1235 | 53.3562
-0.5 | 0.4516 | 0.00759 | -0.1228 | 59.4993
0 | 0.5143 | 0.00788 | -0.1222 | 65.2665
0.5 | 0.5793 | 0.00798 | -0.1222 | 72.594
1 | 0.6492 | 0.00801 | -0.1233 | 81.0487
1.5 | 0.7114 | 0.00813 | -0.1231 | 87.5031
2 | 0.7826 | 0.00804 | -0.1242 | 97.3383
2.5 | 0.8477 | 0.00787 | -0.1237 | 107.7128
3 | 0.9097 | 0.00762 | -0.1221 | 119.3832
3.5 | 0.9584 | 0.00747 | -0.1176 | 128.2999
4 | 0.946 | 0.00839 | -0.1016 | 112.7533
4.5 | 0.9058 | 0.0112 | -0.0833 | 80.875
5 | 0.8766 | 0.01472 | -0.0691 | 59.5516
5.5 | 0.8732 | 0.0177 | -0.0593 | 49.3333
6 | 0.9147 | 0.01916 | -0.0559 | 47.7401
6.5 | 0.9486 | 0.02123 | -0.0515 | 44.6821
7 | 0.9825 | 0.0234 | -0.0471 | 41.9872
7.5 | 1.011 | 0.02606 | -0.0422 | 38.7951
8 | 1.0398 | 0.0291 | -0.0371 | 35.732
8.5 | 1.0816 | 0.03202 | -0.0328 | 33.7789
9 | 1.1141 | 0.03588 | -0.0285 | 31.0507
9.5 | 1.1233 | 0.04231 | -0.0233 | 26.5493
10 | 1.1102 | 0.05067 | -0.0187 | 21.9104
10.5 | 1.0845 | 0.06016 | -0.0166 | 18.0269
11 | 1.052 | 0.07138 | -0.0177 | 14.738
11.5 | 1.0182 | 0.0845 | -0.0228 | 12.0497
12 | 0.985 | 0.10021 | -0.0322 | 9.8294
12.5 | 0.957 | 0.11866 | -0.0444 | 8.0651
13 | 0.9412 | 0.13613 | -0.0548 | 6.914
13.5 | 0.9357 | 0.15025 | -0.063 | 6.2276
14 | 0.9382 | 0.16213 | -0.07 | 5.7867
14.5 | 0.9408 | 0.17468 | -0.0772 | 5.3858

## 41. Re 1M Mach 0.00 (1)
BIGFOIL.COM POLAR EXPORT
NACA66A512
NACA66A512 |  |  |  | Cl Max: | 1.301 | at alpha= | 9.5 | deg
JavaFoil+Calcfoil stall+Eppler ext transition |  |  |  | L/D Max: | 143.952 | at alpha= | 3 | deg
Re: | 1000000 |  |  | Cd Min: | 0.00461 | at alpha= | 0.5 | deg
Mach: | 0 |  |  | Cl=0 at alpha= | -4.0431 | deg
|  |  |  | @ Cl=0.1, Cd= | 0.0077848
|  |  |  | @ Cl=0.4, Cd= | 0.005715
|  |  |  | @ Cl=0.6, Cd= | 0.0054215
alpha (deg) | Cl | Cd | Cm | Cl/Cd
-17.5 | -0.402 | 0.1637 | -0.03 | -2.458
-17 | -0.419 | 0.15976 | -0.03 | -2.625
-16.5 | -0.436 | 0.14931 | -0.031 | -2.922
-16 | -0.452 | 0.14325 | -0.031 | -3.159
-15.5 | -0.468 | 0.13222 | -0.031 | -3.54
-15 | -0.482 | 0.12396 | -0.031 | -3.891
-14.5 | -0.495 | 0.11887 | -0.031 | -4.166
-14 | -0.506 | 0.11148 | -0.031 | -4.539
-13.5 | -0.515 | 0.10317 | -0.031 | -4.987
-13 | -0.52 | 0.09598 | -0.03 | -5.417
-12.5 | -0.521 | 0.09107 | -0.031 | -5.717
-12 | -0.515 | 0.08457 | -0.031 | -6.095
-11.5 | -0.507 | 0.07968 | -0.032 | -6.36
-11 | -0.495 | 0.07433 | -0.033 | -6.653
-10.5 | -0.478 | 0.0699 | -0.034 | -6.844
-10 | -0.459 | 0.06536 | -0.035 | -7.016
-9.5 | -0.435 | 0.06086 | -0.036 | -7.146
-9 | -0.408 | 0.05741 | -0.037 | -7.1
-8.5 | -0.375 | 0.05362 | -0.038 | -7
-8 | -0.34 | 0.05057 | -0.039 | -6.728
-7.5 | -0.303 | 0.04757 | -0.04 | -6.368
-7 | -0.264 | 0.0446 | -0.042 | -5.912
-6.5 | -0.222 | 0.04206 | -0.043 | -5.285
-6 | -0.179 | 0.0396 | -0.044 | -4.531
-5.5 | -0.135 | 0.03703 | -0.047 | -3.651
-5 | -0.111 | 0.00875 | -0.093 | -12.673
-4.5 | -0.053 | 0.00852 | -0.094 | -6.249
-4 | 0.005 | 0.00811 | -0.094 | 0.66
-3.5 | 0.065 | 0.00785 | -0.095 | 8.22
-3 | 0.124 | 0.00774 | -0.096 | 16.058
-2.5 | 0.184 | 0.00754 | -0.097 | 24.412
-2 | 0.244 | 0.00741 | -0.098 | 32.939
-1.5 | 0.304 | 0.00727 | -0.099 | 41.823
-1 | 0.365 | 0.00694 | -0.1 | 52.61
-0.5 | 0.425 | 0.00484 | -0.101 | 87.736
0 | 0.483 | 0.00485 | -0.101 | 99.567
0.5 | 0.543 | 0.00461 | -0.102 | 117.778
1 | 0.602 | 0.00545 | -0.103 | 110.537
1.5 | 0.661 | 0.00553 | -0.104 | 119.529
2 | 0.717 | 0.00561 | -0.105 | 127.77
2.5 | 0.775 | 0.00568 | -0.106 | 136.317
3 | 0.831 | 0.00578 | -0.106 | 143.952
3.5 | 0.882 | 0.01222 | -0.107 | 72.189
4 | 0.936 | 0.01267 | -0.107 | 73.84
4.5 | 0.988 | 0.01319 | -0.108 | 74.883
5 | 1.039 | 0.01372 | -0.109 | 75.696
5.5 | 1.087 | 0.01429 | -0.11 | 76.093
6 | 1.132 | 0.01489 | -0.11 | 76.047
6.5 | 1.172 | 0.01552 | -0.111 | 75.559
7 | 1.208 | 0.01609 | -0.112 | 75.078
7.5 | 1.239 | 0.01686 | -0.112 | 73.487
8 | 1.265 | 0.01756 | -0.113 | 72.077
8.5 | 1.286 | 0.01836 | -0.114 | 70.036
9 | 1.3 | 0.01926 | -0.114 | 67.512
9.5 | 1.301 | 0.02001 | -0.115 | 65.033
10 | 1.069 | 0.06378 | -0.058 | 16.759
10.5 | 1.057 | 0.069 | -0.056 | 15.317
11 | 1.039 | 0.07358 | -0.054 | 14.124
11.5 | 1.017 | 0.08009 | -0.052 | 12.694
12 | 0.99 | 0.08539 | -0.052 | 11.593
12.5 | 0.96 | 0.09068 | -0.052 | 10.585
13 | 0.926 | 0.09753 | -0.051 | 9.495
13.5 | 0.89 | 0.10496 | -0.05 | 8.48
14 | 0.853 | 0.1143 | -0.05 | 7.459
14.5 | 0.814 | 0.11942 | -0.049 | 6.816

## 42. Re 1M Mach 0.00 (2)
BIGFOIL.COM POLAR EXPORT
NACA66A512
NACA66A512 |  |  |  | Cl Max: | 1.4057 | at alpha= | 14.5 | deg
XFOIL ncrit=9 |  |  |  | L/D Max: | 142.61 | at alpha= | 3.5 | deg
Re: | 1000000 |  |  | Cd Min: | 0.24318 | at alpha= | 19.5 | deg
Mach: | 0 |  |  | Cl=0 at alpha= | -4.1838 | deg
|  |  |  | @ Cl=0.1, Cd= | 0.0086982
|  |  |  | @ Cl=0.4, Cd= | 0.0056929
|  |  |  | @ Cl=0.6, Cd= | 0.0058656
alpha (deg) | Cl | Cd | Cm | Cl/Cd
-17 | -0.3889 | 0.17614 | -0.051 | -2.2079
-16 | -0.336 | 0.16178 | -0.0642 | -2.0769
-15.5 | -0.3159 | 0.1544 | -0.0696 | -2.046
-15 | -0.3067 | 0.14543 | -0.0747 | -2.1089
-14.5 | -0.2942 | 0.13827 | -0.0782 | -2.1277
-14 | -0.2831 | 0.13057 | -0.0811 | -2.1682
-13.5 | -0.2693 | 0.12444 | -0.0841 | -2.1641
-13 | -0.2567 | 0.1183 | -0.087 | -2.1699
-12 | -0.2472 | 0.10168 | -0.0952 | -2.4312
-11.5 | -0.2529 | 0.09205 | -0.0988 | -2.7474
-11 | -0.2414 | 0.08683 | -0.101 | -2.7801
-10.5 | -0.2305 | 0.08166 | -0.1034 | -2.8227
-10 | -0.2349 | 0.07256 | -0.1085 | -3.2373
-9.5 | -0.2517 | 0.06051 | -0.1178 | -4.1596
-8.5 | -0.3044 | 0.04518 | -0.1161 | -6.7375
-8 | -0.3051 | 0.03792 | -0.1135 | -8.0459
-7.5 | -0.3072 | 0.02773 | -0.1101 | -11.0783
-7 | -0.2823 | 0.02031 | -0.107 | -13.8996
-6.5 | -0.2389 | 0.01653 | -0.1058 | -14.4525
-6 | -0.1886 | 0.0146 | -0.1054 | -12.9178
-5.5 | -0.1394 | 0.01214 | -0.1049 | -11.4827
-5 | -0.0868 | 0.01118 | -0.1049 | -7.7639
-4.5 | -0.0339 | 0.01036 | -0.1049 | -3.2722
-4 | 0.0197 | 0.00973 | -0.105 | 2.0247
-3.5 | 0.0725 | 0.00895 | -0.105 | 8.1006
-3 | 0.1271 | 0.00845 | -0.1053 | 15.0414
-2.5 | 0.1831 | 0.0082 | -0.1057 | 22.3293
-2 | 0.2386 | 0.00783 | -0.1062 | 30.4725
-1.5 | 0.2895 | 0.00649 | -0.1065 | 44.6071
-1 | 0.3415 | 0.00556 | -0.1067 | 61.4209
-0.5 | 0.3982 | 0.00569 | -0.107 | 69.9824
0 | 0.4545 | 0.00578 | -0.1074 | 78.6332
0.5 | 0.511 | 0.00585 | -0.1077 | 87.3504
1.5 | 0.6253 | 0.00587 | -0.109 | 106.5247
2 | 0.6824 | 0.00588 | -0.1096 | 116.0544
2.5 | 0.7376 | 0.00585 | -0.1097 | 126.0855
3 | 0.7914 | 0.00583 | -0.1096 | 135.7461
3.5 | 0.8414 | 0.0059 | -0.1086 | 142.6102
4 | 0.876 | 0.00665 | -0.1047 | 131.7293
4.5 | 0.8746 | 0.00876 | -0.0942 | 99.8402
5 | 0.8684 | 0.01065 | -0.083 | 81.5399
5.5 | 0.8746 | 0.01259 | -0.0749 | 69.4678
6 | 0.9052 | 0.01346 | -0.0708 | 67.2511
6.5 | 0.9468 | 0.01403 | -0.069 | 67.484
7 | 0.981 | 0.0152 | -0.0661 | 64.5395
7.5 | 1.0178 | 0.0162 | -0.0638 | 62.8272
8 | 1.054 | 0.01726 | -0.0614 | 61.066
8.5 | 1.0867 | 0.01857 | -0.0587 | 58.5191
9 | 1.1114 | 0.0205 | -0.0548 | 54.2146
9.5 | 1.1468 | 0.02168 | -0.0527 | 52.8967
10 | 1.1818 | 0.02288 | -0.0507 | 51.6521
10.5 | 1.2099 | 0.02466 | -0.0479 | 49.0633
11 | 1.2359 | 0.02682 | -0.0449 | 46.0813
11.5 | 1.268 | 0.02835 | -0.0429 | 44.7266
12 | 1.2995 | 0.02981 | -0.0411 | 43.5928
12.5 | 1.3153 | 0.03311 | -0.0378 | 39.7252
13 | 1.3438 | 0.03484 | -0.036 | 38.5706
13.5 | 1.3661 | 0.03736 | -0.0337 | 36.5658
14 | 1.3874 | 0.03993 | -0.0318 | 34.7458
14.5 | 1.4057 | 0.04288 | -0.0299 | 32.7822
15 | 1.4026 | 0.04845 | -0.0271 | 28.9494
15.5 | 1.4019 | 0.05409 | -0.0252 | 25.9179
16 | 1.3997 | 0.06014 | -0.0241 | 23.274
16.5 | 1.3903 | 0.0676 | -0.024 | 20.5666
17 | 1.3789 | 0.07591 | -0.0252 | 18.1649
17.5 | 1.3544 | 0.08719 | -0.0283 | 15.5339
18 | 1.3205 | 0.10141 | -0.0344 | 13.0214
18.5 | 1.273 | 0.12023 | -0.0446 | 10.588
19 | 1.1905 | 0.15077 | -0.0636 | 7.8961
19.5 | 0.9832 | 0.24318 | -0.108 | 4.0431

## 43. Re 1M Mach 0.10 (1)
BIGFOIL.COM POLAR EXPORT
NACA66A512
NACA66A512 |  |  |  | Cl Max: | 1.297 | at alpha= | 9 | deg
JavaFoil+Calcfoil stall+Eppler ext transition |  |  |  | L/D Max: | 143.687 | at alpha= | 3 | deg
Re: | 1000000 |  |  | Cd Min: | 0.00482 | at alpha= | -0.5 | deg
Mach: | 0.1 |  |  | Cl=0 at alpha= | -4.0431 | deg
|  |  |  | @ Cl=0.1, Cd= | 0.0077933
|  |  |  | @ Cl=0.4, Cd= | 0.0057695
|  |  |  | @ Cl=0.6, Cd= | 0.0054733
alpha (deg) | Cl | Cd | Cm | Cl/Cd
-17.5 | -0.359 | 0.17307 | -0.03 | -2.074
-17 | -0.378 | 0.16088 | -0.03 | -2.352
-16.5 | -0.398 | 0.15108 | -0.031 | -2.632
-16 | -0.417 | 0.14412 | -0.031 | -2.893
-15.5 | -0.435 | 0.13747 | -0.031 | -3.167
-15 | -0.453 | 0.12847 | -0.032 | -3.526
-14.5 | -0.469 | 0.12257 | -0.032 | -3.828
-14 | -0.483 | 0.1142 | -0.031 | -4.23
-13.5 | -0.495 | 0.10577 | -0.031 | -4.678
-13 | -0.504 | 0.09829 | -0.031 | -5.123
-12.5 | -0.507 | 0.09159 | -0.031 | -5.538
-12 | -0.504 | 0.08591 | -0.031 | -5.872
-11.5 | -0.498 | 0.08029 | -0.032 | -6.205
-11 | -0.488 | 0.07502 | -0.033 | -6.504
-10.5 | -0.474 | 0.07069 | -0.034 | -6.702
-10 | -0.455 | 0.06598 | -0.035 | -6.901
-9.5 | -0.433 | 0.06142 | -0.035 | -7.049
-9 | -0.407 | 0.05764 | -0.036 | -7.054
-8.5 | -0.375 | 0.05411 | -0.038 | -6.93
-8 | -0.34 | 0.0506 | -0.038 | -6.727
-7.5 | -0.303 | 0.04759 | -0.039 | -6.373
-7 | -0.264 | 0.04484 | -0.041 | -5.892
-6.5 | -0.223 | 0.04207 | -0.043 | -5.3
-6 | -0.18 | 0.03966 | -0.044 | -4.537
-5.5 | -0.136 | 0.03735 | -0.046 | -3.631
-5 | -0.111 | 0.00872 | -0.093 | -12.764
-4.5 | -0.053 | 0.00854 | -0.094 | -6.259
-4 | 0.005 | 0.00809 | -0.095 | 0.664
-3.5 | 0.065 | 0.00791 | -0.096 | 8.2
-3 | 0.125 | 0.00771 | -0.097 | 16.188
-2.5 | 0.185 | 0.00755 | -0.098 | 24.511
-2 | 0.245 | 0.00744 | -0.098 | 32.978
-1.5 | 0.306 | 0.00705 | -0.099 | 43.371
-1 | 0.367 | 0.00693 | -0.1 | 52.906
-0.5 | 0.427 | 0.00482 | -0.101 | 88.483
0 | 0.486 | 0.0049 | -0.102 | 99.119
0.5 | 0.545 | 0.0054 | -0.103 | 101.046
1 | 0.605 | 0.00548 | -0.104 | 110.442
1.5 | 0.664 | 0.00554 | -0.104 | 119.845
2 | 0.721 | 0.00562 | -0.105 | 128.306
2.5 | 0.778 | 0.00572 | -0.106 | 136.192
3 | 0.835 | 0.00581 | -0.107 | 143.687
3.5 | 0.886 | 0.01229 | -0.107 | 72.081
4 | 0.94 | 0.01273 | -0.108 | 73.824
4.5 | 0.992 | 0.01329 | -0.109 | 74.699
5 | 1.043 | 0.0138 | -0.109 | 75.584
5.5 | 1.092 | 0.01438 | -0.11 | 75.916
6 | 1.136 | 0.01501 | -0.111 | 75.709
6.5 | 1.176 | 0.01564 | -0.112 | 75.194
7 | 1.211 | 0.01622 | -0.112 | 74.66
7.5 | 1.241 | 0.01702 | -0.113 | 72.944
8 | 1.266 | 0.01776 | -0.114 | 71.303
8.5 | 1.285 | 0.01859 | -0.114 | 69.118
9 | 1.297 | 0.01937 | -0.115 | 66.991
9.5 | 1.071 | 0.05946 | -0.06 | 18.006
10 | 1.06 | 0.06418 | -0.056 | 16.519
10.5 | 1.045 | 0.06963 | -0.054 | 15.004
11 | 1.023 | 0.0753 | -0.052 | 13.591
11.5 | 0.997 | 0.08033 | -0.051 | 12.41
12 | 0.966 | 0.0861 | -0.051 | 11.215
12.5 | 0.931 | 0.09272 | -0.051 | 10.036
13 | 0.892 | 0.09935 | -0.051 | 8.979
13.5 | 0.851 | 0.10854 | -0.049 | 7.841
14 | 0.809 | 0.11694 | -0.049 | 6.917

## 44. Re 1M Mach 0.10 (2)
BIGFOIL.COM POLAR EXPORT
NACA66A512
NACA66A512 |  |  |  | Cl Max: | 1.3929 | at alpha= | 14.5 | deg
XFOIL ncrit=9 |  |  |  | L/D Max: | 142.648 | at alpha= | 3.5 | deg
Re: | 1000000 |  |  | Cd Min: | 0.24437 | at alpha= | 19.5 | deg
Mach: | 0.1 |  |  | Cl=0 at alpha= | -4.1849 | deg
|  |  |  | @ Cl=0.1, Cd= | 0.0087498
|  |  |  | @ Cl=0.4, Cd= | 0.0057091
|  |  |  | @ Cl=0.6, Cd= | 0.0059103
alpha (deg) | Cl | Cd | Cm | Cl/Cd
-17 | -0.386 | 0.17638 | -0.052 | -2.1885
-16.5 | -0.358 | 0.16924 | -0.0587 | -2.1153
-16 | -0.3335 | 0.16203 | -0.065 | -2.0583
-15.5 | -0.3144 | 0.15478 | -0.07 | -2.0313
-15 | -0.3052 | 0.14591 | -0.0751 | -2.0917
-14.5 | -0.2928 | 0.13879 | -0.0785 | -2.1097
-14 | -0.2813 | 0.13111 | -0.0813 | -2.1455
-13.5 | -0.2674 | 0.12495 | -0.0843 | -2.1401
-13 | -0.2546 | 0.1188 | -0.0873 | -2.1431
-12.5 | -0.2499 | 0.11052 | -0.0918 | -2.2611
-12 | -0.2444 | 0.10228 | -0.0955 | -2.3895
-11.5 | -0.2487 | 0.09285 | -0.099 | -2.6785
-11 | -0.2368 | 0.08763 | -0.1012 | -2.7023
-10.5 | -0.2258 | 0.08241 | -0.1036 | -2.74
-10 | -0.2288 | 0.07331 | -0.1089 | -3.121
-8.5 | -0.2966 | 0.04608 | -0.1173 | -6.4366
-8 | -0.2994 | 0.03881 | -0.1148 | -7.7145
-7.5 | -0.3012 | 0.02928 | -0.1116 | -10.2869
-7 | -0.2805 | 0.02135 | -0.1083 | -13.1382
-6.5 | -0.2391 | 0.01708 | -0.1068 | -13.9988
-6 | -0.1895 | 0.01479 | -0.1062 | -12.8127
-5.5 | -0.1399 | 0.01232 | -0.1057 | -11.3555
-5 | -0.0871 | 0.01128 | -0.1057 | -7.7216
-4.5 | -0.0339 | 0.01044 | -0.1056 | -3.2471
-4 | 0.0199 | 0.00977 | -0.1056 | 2.0368
-3.5 | 0.0731 | 0.00901 | -0.1056 | 8.1132
-3 | 0.1279 | 0.00848 | -0.1059 | 15.0825
-2.5 | 0.1841 | 0.00822 | -0.1063 | 22.3966
-2 | 0.2399 | 0.00784 | -0.1067 | 30.5995
-1.5 | 0.2915 | 0.00658 | -0.1071 | 44.3009
-1 | 0.3434 | 0.00558 | -0.1073 | 61.5412
-0.5 | 0.4004 | 0.00571 | -0.1076 | 70.1226
0 | 0.4569 | 0.0058 | -0.1079 | 78.7759
0.5 | 0.5138 | 0.00587 | -0.1083 | 87.5298
1 | 0.572 | 0.00593 | -0.1091 | 96.4587
1.5 | 0.6288 | 0.00589 | -0.1096 | 106.7572
2 | 0.6864 | 0.00591 | -0.1102 | 116.1421
2.5 | 0.7417 | 0.00587 | -0.1103 | 126.3543
3 | 0.7958 | 0.00586 | -0.1101 | 135.802
3.5 | 0.8459 | 0.00593 | -0.1091 | 142.6476
4 | 0.8783 | 0.00675 | -0.1046 | 130.1185
4.5 | 0.8749 | 0.00885 | -0.0937 | 98.8588
5 | 0.8677 | 0.01078 | -0.0823 | 80.4917
5.5 | 0.8748 | 0.01272 | -0.0743 | 68.7736
6 | 0.9056 | 0.01361 | -0.0702 | 66.5393
6.5 | 0.9476 | 0.01419 | -0.0684 | 66.7794
7 | 0.9809 | 0.01544 | -0.0653 | 63.5298
7.5 | 1.0187 | 0.01642 | -0.0631 | 62.0402
8 | 1.0546 | 0.01752 | -0.0606 | 60.1941
8.5 | 1.0861 | 0.01895 | -0.0576 | 57.314
9 | 1.1122 | 0.02083 | -0.0539 | 53.3941
9.5 | 1.1471 | 0.0221 | -0.0516 | 51.905
10 | 1.182 | 0.02335 | -0.0495 | 50.621
10.5 | 1.2037 | 0.02589 | -0.0458 | 46.4929
11 | 1.2367 | 0.02741 | -0.0437 | 45.1186
11.5 | 1.2681 | 0.02906 | -0.0416 | 43.6373
12 | 1.2995 | 0.03058 | -0.0397 | 42.4951
12.5 | 1.3161 | 0.03388 | -0.0364 | 38.8459
13 | 1.3421 | 0.03602 | -0.0343 | 37.2599
13.5 | 1.3628 | 0.03879 | -0.0319 | 35.1328
14 | 1.3828 | 0.04158 | -0.0299 | 33.2564
14.5 | 1.3929 | 0.04557 | -0.0277 | 30.5662
15 | 1.3799 | 0.05265 | -0.0247 | 26.2089
15.5 | 1.3797 | 0.05845 | -0.0234 | 23.6048
16 | 1.3679 | 0.06617 | -0.023 | 20.6725
16.5 | 1.3458 | 0.07607 | -0.0241 | 17.6916
17 | 1.322 | 0.08733 | -0.0275 | 15.138
17.5 | 1.2809 | 0.10317 | -0.0346 | 12.4154
18 | 1.2274 | 0.12405 | -0.0466 | 9.8944
19 | 0.9755 | 0.23326 | -0.1027 | 4.182
19.5 | 0.9861 | 0.24437 | -0.1091 | 4.0353

## 45. Re 1M Mach 0.25 (1)
BIGFOIL.COM POLAR EXPORT
NACA66A512
NACA66A512 |  |  |  | Cl Max: | 1.27 | at alpha= | 8.5 | deg
JavaFoil+Calcfoil stall+Eppler ext transition |  |  |  | L/D Max: | 145.656 | at alpha= | 3 | deg
Re: | 1000000 |  |  | Cd Min: | 0.00459 | at alpha= | -0.5 | deg
Mach: | 0.25 |  |  | Cl=0 at alpha= | -4.0492 | deg
|  |  |  | @ Cl=0.1, Cd= | 0.0078934
|  |  |  | @ Cl=0.4, Cd= | 0.0060682
|  |  |  | @ Cl=0.6, Cd= | 0.1209
alpha (deg) | Cl | Cd | Cm | Cl/Cd
-15.5 | -0.066 | 0.15649 | -0.033 | -0.423
-15 | -0.151 | 0.14801 | -0.033 | -1.021
-14.5 | -0.217 | 0.13672 | -0.033 | -1.586
-14 | -0.27 | 0.12783 | -0.033 | -2.108
-13.5 | -0.316 | 0.11827 | -0.033 | -2.669
-13 | -0.356 | 0.11072 | -0.034 | -3.215
-12.5 | -0.387 | 0.09987 | -0.034 | -3.879
-12 | -0.408 | 0.09578 | -0.033 | -4.261
-11.5 | -0.423 | 0.08837 | -0.032 | -4.784
-11 | -0.431 | 0.08085 | -0.032 | -5.327
-10.5 | -0.432 | 0.07519 | -0.033 | -5.746
-10 | -0.427 | 0.06971 | -0.034 | -6.12
-9.5 | -0.415 | 0.06459 | -0.035 | -6.418
-9 | -0.396 | 0.05975 | -0.036 | -6.629
-8.5 | -0.37 | 0.05543 | -0.037 | -6.668
-8 | -0.339 | 0.05216 | -0.039 | -6.495
-7.5 | -0.304 | 0.04869 | -0.04 | -6.247
-7 | -0.266 | 0.04572 | -0.041 | -5.827
-6.5 | -0.226 | 0.04248 | -0.043 | -5.32
-6 | -0.183 | 0.04015 | -0.044 | -4.56
-5.5 | -0.138 | 0.03785 | -0.046 | -3.653
-5 | -0.114 | 0.00861 | -0.096 | -13.227
-4.5 | -0.055 | 0.00841 | -0.097 | -6.51
-4 | 0.006 | 0.00826 | -0.097 | 0.667
-3.5 | 0.067 | 0.00798 | -0.098 | 8.343
-3 | 0.128 | 0.00782 | -0.099 | 16.384
-2.5 | 0.19 | 0.0077 | -0.1 | 24.692
-2 | 0.252 | 0.00722 | -0.101 | 34.903
-1.5 | 0.314 | 0.00708 | -0.102 | 44.372
-1 | 0.377 | 0.00694 | -0.103 | 54.295
-0.5 | 0.439 | 0.00459 | -0.104 | 95.57
0 | 0.499 | 0.00541 | -0.105 | 92.182
0.5 | 0.56 | 0.00545 | -0.106 | 102.709
1 | 0.621 | 0.00556 | -0.106 | 111.658
1.5 | 0.682 | 0.00562 | -0.107 | 121.27
2 | 0.74 | 0.00571 | -0.108 | 129.489
2.5 | 0.799 | 0.00579 | -0.109 | 137.878
3 | 0.857 | 0.00588 | -0.11 | 145.656
3.5 | 0.909 | 0.01264 | -0.11 | 71.891
4 | 0.963 | 0.01314 | -0.111 | 73.324
4.5 | 1.016 | 0.01371 | -0.111 | 74.117
5 | 1.067 | 0.01432 | -0.112 | 74.497
5.5 | 1.115 | 0.01492 | -0.113 | 74.769
6 | 1.159 | 0.01559 | -0.114 | 74.305
6.5 | 1.195 | 0.01625 | -0.115 | 73.57
7 | 1.226 | 0.01705 | -0.115 | 71.895
7.5 | 1.249 | 0.01786 | -0.116 | 69.948
8 | 1.264 | 0.01868 | -0.117 | 67.703
8.5 | 1.27 | 0.01966 | -0.117 | 64.6
9 | 1.044 | 0.05841 | -0.058 | 17.879
9.5 | 1.023 | 0.06383 | -0.053 | 16.025
10 | 0.99 | 0.06859 | -0.052 | 14.435
10.5 | 0.946 | 0.07404 | -0.052 | 12.779
11 | 0.891 | 0.08056 | -0.05 | 11.059
11.5 | 0.826 | 0.09179 | -0.047 | 8.994
12 | 0.752 | 0.1007 | -0.046 | 7.468
12.5 | 0.672 | 0.10744 | -0.047 | 6.25
13 | 0.585 | 0.1145 | -0.048 | 5.109
13.5 | 0.493 | 0.1209 | -0.049 | 4.081

## 46. Re 1M Mach 0.25 (2)
BIGFOIL.COM POLAR EXPORT
NACA66A512
NACA66A512 |  |  |  | Cl Max: | 1.3009 | at alpha= | 13 | deg
XFOIL ncrit=9 |  |  |  | L/D Max: | 143.647 | at alpha= | 3.5 | deg
Re: | 1000000 |  |  | Cd Min: | 0.22228 | at alpha= | -20 | deg
Mach: | 0.25 |  |  | Cl=0 at alpha= | -4.1945 | deg
|  |  |  | @ Cl=0.1, Cd= | 0.0091918
|  |  |  | @ Cl=0.4, Cd= | 0.0057795
|  |  |  | @ Cl=0.6, Cd= | 0.00604
alpha (deg) | Cl | Cd | Cm | Cl/Cd
-20 | -0.4958 | 0.22228 | -0.0245 | -2.2305
-18 | -0.4248 | 0.19558 | -0.0415 | -2.172
-17.5 | -0.3973 | 0.18665 | -0.0502 | -2.1286
-17 | -0.371 | 0.17773 | -0.0573 | -2.0874
-16.5 | -0.3452 | 0.17083 | -0.0634 | -2.0207
-16 | -0.3251 | 0.164 | -0.0681 | -1.9823
-15.5 | -0.3086 | 0.15692 | -0.072 | -1.9666
-15 | -0.2995 | 0.1486 | -0.0764 | -2.0155
-14.5 | -0.2857 | 0.14149 | -0.08 | -2.0192
-14 | -0.2722 | 0.13397 | -0.0828 | -2.0318
-13.5 | -0.2578 | 0.12763 | -0.0859 | -2.0199
-12.5 | -0.2383 | 0.11319 | -0.0937 | -2.1053
-12 | -0.2306 | 0.10522 | -0.0972 | -2.1916
-11.5 | -0.229 | 0.09668 | -0.1005 | -2.3686
-11 | -0.2149 | 0.09136 | -0.1027 | -2.3522
-10.5 | -0.2037 | 0.08577 | -0.1052 | -2.375
-10 | -0.203 | 0.07707 | -0.1104 | -2.634
-9.5 | -0.2051 | 0.06836 | -0.1152 | -3.0003
-9 | -0.221 | 0.05712 | -0.1235 | -3.869
-8.5 | -0.2519 | 0.04995 | -0.1234 | -5.043
-8 | -0.2663 | 0.04301 | -0.1213 | -6.1916
-7 | -0.2614 | 0.02747 | -0.1157 | -9.5158
-6.5 | -0.2349 | 0.02079 | -0.1128 | -11.2987
-6 | -0.1918 | 0.0166 | -0.1111 | -11.5542
-5.5 | -0.1413 | 0.01383 | -0.1102 | -10.2169
-5 | -0.0885 | 0.01193 | -0.1098 | -7.4183
-4.5 | -0.0336 | 0.01094 | -0.1096 | -3.0713
-4 | 0.0214 | 0.01008 | -0.1094 | 2.123
-3.5 | 0.0779 | 0.00955 | -0.1094 | 8.1571
-3 | 0.1322 | 0.00867 | -0.1092 | 15.248
-2.5 | 0.1896 | 0.00831 | -0.1096 | 22.8159
-2 | 0.2472 | 0.00795 | -0.11 | 31.0943
-1.5 | 0.3025 | 0.00711 | -0.1104 | 42.5457
-1 | 0.3537 | 0.0057 | -0.1105 | 62.0526
-0.5 | 0.4119 | 0.0058 | -0.1107 | 71.0172
0 | 0.4706 | 0.0059 | -0.1111 | 79.7627
0.5 | 0.5294 | 0.00599 | -0.1115 | 88.3806
1 | 0.5887 | 0.00604 | -0.1121 | 97.4669
1.5 | 0.6481 | 0.00604 | -0.1128 | 107.3013
2 | 0.7071 | 0.00605 | -0.1133 | 116.876
2.5 | 0.7639 | 0.00598 | -0.1132 | 127.7425
3 | 0.8198 | 0.00598 | -0.1129 | 137.0903
3.5 | 0.8705 | 0.00606 | -0.1115 | 143.6469
4 | 0.8896 | 0.00726 | -0.1039 | 122.5344
4.5 | 0.8743 | 0.00924 | -0.0902 | 94.6212
5 | 0.8652 | 0.01153 | -0.0788 | 75.039
5.5 | 0.8762 | 0.01348 | -0.0714 | 65
6 | 0.9095 | 0.01437 | -0.0674 | 63.2916
7 | 0.9842 | 0.01656 | -0.0617 | 59.4324
7.5 | 1.0223 | 0.01769 | -0.0591 | 57.7897
8 | 1.0573 | 0.01906 | -0.0561 | 55.4722
8.5 | 1.0799 | 0.02135 | -0.0516 | 50.5808
9 | 1.1146 | 0.02288 | -0.0487 | 48.715
9.5 | 1.1483 | 0.02457 | -0.0459 | 46.7359
10 | 1.1808 | 0.02634 | -0.0431 | 44.8292
10.5 | 1.2087 | 0.02891 | -0.0398 | 41.8091
11 | 1.239 | 0.03128 | -0.0369 | 39.61
11.5 | 1.2661 | 0.03358 | -0.0341 | 37.704
12 | 1.2839 | 0.03739 | -0.0306 | 34.3381
12.5 | 1.2953 | 0.04193 | -0.0271 | 30.892
13 | 1.3009 | 0.04675 | -0.024 | 27.8267
13.5 | 1.2985 | 0.05253 | -0.0215 | 24.7192
14 | 1.2789 | 0.06083 | -0.0198 | 21.0242
14.5 | 1.234 | 0.07355 | -0.0208 | 16.7777
15 | 1.194 | 0.0876 | -0.0254 | 13.6301
15.5 | 1.1524 | 0.10444 | -0.0342 | 11.0341
16 | 1.1172 | 0.12301 | -0.0457 | 9.0822
16.5 | 0.9491 | 0.18899 | -0.0806 | 5.022
17 | 0.9498 | 0.2024 | -0.0875 | 4.6927
17.5 | 0.9571 | 0.21292 | -0.0932 | 4.4951
18 | 0.9668 | 0.22137 | -0.0978 | 4.3673

## 47. Re 1M Mach 0.50 (1)
BIGFOIL.COM POLAR EXPORT
NACA66A512
NACA66A512 |  |  |  | Cl Max: | 1.275 | at alpha= | 20 | deg
JavaFoil+Calcfoil stall+Eppler ext transition |  |  |  | L/D Max: | 150.649 | at alpha= | 3 | deg
Re: | 1000000 |  |  | Cd Min: | 0.00562 | at alpha= | -0.5 | deg
Mach: | 0.5 |  |  | Cl=0 at alpha= | -4.0472 | deg
|  |  |  | @ Cl=0.1, Cd= | 0.0077096
|  |  |  | @ Cl=0.4, Cd= | 0.007475
|  |  |  | @ Cl=0.6, Cd= | 0.0057729
alpha (deg) | Cl | Cd | Cm | Cl/Cd
-20 | -0.867 | 0.19146 | -0.041 | -4.531
-19.5 | -0.841 | 0.2158 | -0.042 | -3.897
-19 | -0.814 | 0.18334 | -0.042 | -4.441
-18.5 | -0.788 | 0.17857 | -0.043 | -4.411
-18 | -0.76 | 0.17192 | -0.042 | -4.421
-17.5 | -0.732 | 0.16479 | -0.041 | -4.445
-17 | -0.706 | 0.15764 | -0.042 | -4.476
-16.5 | -0.679 | 0.15298 | -0.042 | -4.438
-16 | -0.652 | 0.14947 | -0.043 | -4.363
-15.5 | -0.625 | 0.14139 | -0.043 | -4.422
-15 | -0.598 | 0.13935 | -0.043 | -4.29
-14.5 | -0.57 | 0.13401 | -0.041 | -4.252
-14 | -0.543 | 0.13009 | -0.042 | -4.173
-13.5 | -0.516 | 0.1263 | -0.042 | -4.085
-13 | -0.489 | 0.1188 | -0.043 | -4.115
-12.5 | -0.462 | 0.12068 | -0.043 | -3.826
-12 | -0.435 | 0.11729 | -0.044 | -3.705
-11.5 | -0.407 | 0.10626 | -0.044 | -3.834
-11 | -0.38 | 0.1032 | -0.041 | -3.678
-10.5 | -0.352 | 0.10018 | -0.042 | -3.517
-10 | -0.325 | 0.09709 | -0.042 | -3.349
-9.5 | -0.298 | 0.09446 | -0.043 | -3.154
-9 | -0.271 | 0.09191 | -0.043 | -2.945
-8.5 | -0.243 | 0.08462 | -0.044 | -2.876
-8 | -0.216 | 0.08105 | -0.04 | -2.662
-7.5 | -0.189 | 0.05946 | -0.042 | -3.171
-7 | -0.161 | 0.05078 | -0.044 | -3.178
-6.5 | -0.19 | 0.04717 | -0.043 | -4.02
-6 | -0.18 | 0.04445 | -0.042 | -4.058
-5.5 | -0.144 | 0.04005 | -0.046 | -3.595
-5 | -0.098 | 0.03715 | -0.049 | -2.65
-4.5 | -0.048 | 0.03477 | -0.052 | -1.385
-4 | 0.005 | 0.03299 | -0.052 | 0.148
-3.5 | 0.074 | 0.00754 | -0.11 | 9.787
-3 | 0.143 | 0.00799 | -0.111 | 17.837
-2.5 | 0.212 | 0.00788 | -0.112 | 26.893
-2 | 0.281 | 0.00767 | -0.113 | 36.667
-1.5 | 0.351 | 0.00758 | -0.114 | 46.253
-1 | 0.421 | 0.00743 | -0.115 | 56.718
-0.5 | 0.49 | 0.00562 | -0.116 | 87.321
0 | 0.555 | 0.00572 | -0.117 | 97.02
0.5 | 0.623 | 0.0058 | -0.117 | 107.493
1 | 0.691 | 0.00593 | -0.118 | 116.539
1.5 | 0.758 | 0.00602 | -0.119 | 125.921
2 | 0.822 | 0.00614 | -0.12 | 133.798
2.5 | 0.887 | 0.00614 | -0.121 | 144.394
3 | 0.95 | 0.00631 | -0.122 | 150.649
3.5 | 1.006 | 0.01427 | -0.122 | 70.494
4 | 1.063 | 0.01495 | -0.123 | 71.101
4.5 | 1.115 | 0.01584 | -0.124 | 70.439
5 | 1.161 | 0.01679 | -0.125 | 69.179
5.5 | 1.197 | 0.0178 | -0.126 | 67.287
6 | 1.212 | 0.01875 | -0.126 | 64.599
6.5 | 0.969 | 0.04577 | -0.055 | 21.174
7 | 0.799 | 0.0558 | -0.048 | 14.313
7.5 | 0.622 | 0.05451 | -0.053 | 11.42
8 | 0.649 | 0.06104 | -0.053 | 10.63
8.5 | 0.675 | 0.07226 | -0.053 | 9.342
9 | 0.702 | 0.09177 | -0.057 | 7.65
9.5 | 0.728 | 0.0891 | -0.058 | 8.174
10 | 0.754 | 0.09173 | -0.058 | 8.224
10.5 | 0.78 | 0.09952 | -0.058 | 7.841
11 | 0.808 | 0.10678 | -0.064 | 7.563
11.5 | 0.834 | 0.11235 | -0.064 | 7.42
12 | 0.859 | 0.11566 | -0.065 | 7.431
12.5 | 0.885 | 0.11908 | -0.065 | 7.434
13 | 0.912 | 0.12193 | -0.068 | 7.477
13.5 | 0.939 | 0.1265 | -0.071 | 7.42
14 | 0.964 | 0.13449 | -0.071 | 7.168
14.5 | 0.99 | 0.14342 | -0.072 | 6.902
15 | 1.018 | 0.14997 | -0.077 | 6.785
15.5 | 1.043 | 0.15484 | -0.077 | 6.737
16 | 1.069 | 0.15437 | -0.078 | 6.923
16.5 | 1.095 | 0.16269 | -0.08 | 6.728
17 | 1.122 | 0.16572 | -0.083 | 6.771
17.5 | 1.147 | 0.17363 | -0.083 | 6.607
18 | 1.172 | 0.17649 | -0.084 | 6.643
18.5 | 1.198 | 0.18113 | -0.085 | 6.613
19 | 1.226 | 0.18889 | -0.089 | 6.49
19.5 | 1.25 | 0.19697 | -0.089 | 6.349
20 | 1.275 | 0.20193 | -0.09 | 6.316

## 48. Re 1M Mach 0.50 (2)
BIGFOIL.COM POLAR EXPORT
NACA66A512
NACA66A512 |  |  |  | Cl Max: | 1.1451 | at alpha= | 9.5 | deg
XFOIL ncrit=9 |  |  |  | L/D Max: | 139.651 | at alpha= | 3 | deg
Re: | 1000000 |  |  | Cd Min: | 0.23931 | at alpha= | -20 | deg
Mach: | 0.5 |  |  | Cl=0 at alpha= | -4.2492 | deg
|  |  |  | @ Cl=0.1, Cd= | 0.01063
|  |  |  | @ Cl=0.4, Cd= | 0.00655
|  |  |  | @ Cl=0.6, Cd= | 0.00668
alpha (deg) | Cl | Cd | Cm | Cl/Cd
-20 | -0.5154 | 0.23931 | -0.0288 | -2.1537
-19.5 | -0.4933 | 0.23173 | -0.0338 | -2.1288
-19 | -0.4557 | 0.22211 | -0.0441 | -2.0517
-18.5 | -0.422 | 0.21249 | -0.0531 | -1.986
-18 | -0.399 | 0.20412 | -0.0592 | -1.9547
-17.5 | -0.3794 | 0.19642 | -0.0637 | -1.9316
-17 | -0.3581 | 0.1891 | -0.067 | -1.8937
-16.5 | -0.3374 | 0.18232 | -0.071 | -1.8506
-16 | -0.3175 | 0.17491 | -0.075 | -1.8152
-15.5 | -0.2995 | 0.16708 | -0.0793 | -1.7926
-15 | -0.283 | 0.15919 | -0.0837 | -1.7777
-14.5 | -0.2648 | 0.15166 | -0.0877 | -1.746
-14 | -0.2448 | 0.14449 | -0.0907 | -1.6942
-13 | -0.2108 | 0.12998 | -0.0986 | -1.6218
-12.5 | -0.1998 | 0.12235 | -0.1032 | -1.633
-12 | -0.1866 | 0.11468 | -0.1069 | -1.6271
-11.5 | -0.168 | 0.10794 | -0.1091 | -1.5564
-11 | -0.1525 | 0.10155 | -0.1122 | -1.5017
-10.5 | -0.1444 | 0.09397 | -0.1173 | -1.5367
-10 | -0.1334 | 0.0867 | -0.1208 | -1.5386
-9.5 | -0.1244 | 0.07938 | -0.1243 | -1.5671
-9 | -0.1245 | 0.07158 | -0.1272 | -1.7393
-8.5 | -0.1167 | 0.06542 | -0.1298 | -1.7839
-8 | -0.111 | 0.05916 | -0.133 | -1.8763
-7.5 | -0.1212 | 0.05049 | -0.1398 | -2.4005
-7 | -0.1438 | 0.04384 | -0.1402 | -3.2801
-6.5 | -0.1386 | 0.03742 | -0.1393 | -3.7039
-6 | -0.1528 | 0.02744 | -0.1355 | -5.5685
-5.5 | -0.1252 | 0.02198 | -0.1323 | -5.6961
-5 | -0.085 | 0.01748 | -0.1297 | -4.8627
-4.5 | -0.0304 | 0.01421 | -0.1279 | -2.1393
-4 | 0.0302 | 0.0122 | -0.1267 | 2.4754
-3.5 | 0.0917 | 0.01077 | -0.1256 | 8.5144
-3 | 0.1528 | 0.00974 | -0.1247 | 15.6879
-2.5 | 0.2148 | 0.009 | -0.1243 | 23.8667
-2 | 0.279 | 0.00865 | -0.1243 | 32.2543
-1.5 | 0.3435 | 0.00826 | -0.1244 | 41.586
-1 | 0.4 | 0.00655 | -0.1246 | 61.0687
-0.5 | 0.4634 | 0.00629 | -0.1246 | 73.6725
0 | 0.5282 | 0.0065 | -0.1245 | 81.2615
0.5 | 0.5941 | 0.00668 | -0.1248 | 88.9371
1 | 0.6625 | 0.00668 | -0.1256 | 99.1766
1.5 | 0.7285 | 0.00675 | -0.1259 | 107.9259
2 | 0.7968 | 0.00676 | -0.1265 | 117.8698
2.5 | 0.8609 | 0.00663 | -0.1257 | 129.8492
3 | 0.9203 | 0.00659 | -0.1239 | 139.651
3.5 | 0.9566 | 0.00686 | -0.1172 | 139.4461
4 | 0.9136 | 0.00889 | -0.0964 | 102.7672
5 | 0.868 | 0.0152 | -0.0688 | 57.1053
5.5 | 0.8932 | 0.01711 | -0.0629 | 52.2034
6 | 0.9305 | 0.01854 | -0.0583 | 50.1888
6.5 | 0.9704 | 0.01988 | -0.0542 | 48.8129
7 | 0.9979 | 0.0223 | -0.0489 | 44.7489
7.5 | 1.0302 | 0.02467 | -0.0442 | 41.7592
8 | 1.0624 | 0.02729 | -0.0394 | 38.93
8.5 | 1.0921 | 0.03062 | -0.0344 | 35.6662
9 | 1.1307 | 0.03431 | -0.0297 | 32.9554
9.5 | 1.1451 | 0.04012 | -0.0245 | 28.5419
10 | 1.1324 | 0.04722 | -0.02 | 23.9814
10.5 | 1.1071 | 0.05707 | -0.0171 | 19.399
11 | 1.0725 | 0.06848 | -0.0176 | 15.6615
11.5 | 1.0349 | 0.082 | -0.0222 | 12.6207
12 | 0.9991 | 0.09789 | -0.0313 | 10.2064
12.5 | 0.9696 | 0.1162 | -0.0436 | 8.3442
13 | 0.9507 | 0.13458 | -0.0547 | 7.0642
13.5 | 0.9408 | 0.15001 | -0.0637 | 6.2716
14 | 0.9396 | 0.16364 | -0.0715 | 5.7419
14.5 | 0.9439 | 0.17614 | -0.0787 | 5.3588

## 49. Re 2M Mach 0.00 (1)
BIGFOIL.COM POLAR EXPORT
NACA66A512
NACA66A512 |  |  |  | Cl Max: | 1.306 | at alpha= | 9.5 | deg
JavaFoil+Calcfoil stall+Eppler ext transition |  |  |  | L/D Max: | 194.895 | at alpha= | 3 | deg
Re: | 2000000 |  |  | Cd Min: | 0.00407 | at alpha= | 1 | deg
Mach: | 0 |  |  | Cl=0 at alpha= | -4.0431 | deg
|  |  |  | @ Cl=0.1, Cd= | 0.006997
|  |  |  | @ Cl=0.4, Cd= | 0.0050533
|  |  |  | @ Cl=0.6, Cd= | 0.0040822
alpha (deg) | Cl | Cd | Cm | Cl/Cd
-17.5 | -0.403 | 0.15339 | -0.031 | -2.626
-17 | -0.42 | 0.14736 | -0.032 | -2.849
-16.5 | -0.437 | 0.13832 | -0.032 | -3.156
-16 | -0.453 | 0.12986 | -0.032 | -3.487
-15.5 | -0.468 | 0.12514 | -0.033 | -3.744
-15 | -0.483 | 0.11704 | -0.033 | -4.125
-14.5 | -0.496 | 0.10982 | -0.033 | -4.514
-14 | -0.507 | 0.10441 | -0.033 | -4.853
-13.5 | -0.515 | 0.09703 | -0.033 | -5.308
-13 | -0.52 | 0.0912 | -0.033 | -5.707
-12.5 | -0.521 | 0.08496 | -0.033 | -6.134
-12 | -0.516 | 0.07966 | -0.034 | -6.479
-11.5 | -0.507 | 0.07494 | -0.035 | -6.771
-11 | -0.495 | 0.0708 | -0.036 | -6.996
-10.5 | -0.479 | 0.06589 | -0.037 | -7.273
-10 | -0.459 | 0.06242 | -0.038 | -7.358
-9.5 | -0.436 | 0.05849 | -0.039 | -7.448
-9 | -0.408 | 0.05474 | -0.04 | -7.463
-8.5 | -0.376 | 0.05117 | -0.042 | -7.354
-8 | -0.341 | 0.04819 | -0.042 | -7.08
-7.5 | -0.304 | 0.04532 | -0.044 | -6.703
-7 | -0.267 | 0.03987 | -0.053 | -6.702
-6.5 | -0.276 | 0.00839 | -0.09 | -32.9
-6 | -0.223 | 0.00813 | -0.091 | -27.38
-5.5 | -0.167 | 0.0079 | -0.092 | -21.192
-5 | -0.111 | 0.00765 | -0.093 | -14.496
-4.5 | -0.053 | 0.00746 | -0.094 | -7.136
-4 | 0.005 | 0.0072 | -0.094 | 0.743
-3.5 | 0.065 | 0.00708 | -0.095 | 9.125
-3 | 0.124 | 0.00694 | -0.096 | 17.907
-2.5 | 0.184 | 0.00657 | -0.097 | 28.02
-2 | 0.244 | 0.00646 | -0.098 | 37.785
-1.5 | 0.304 | 0.00635 | -0.099 | 47.916
-1 | 0.365 | 0.00622 | -0.1 | 58.621
-0.5 | 0.425 | 0.00422 | -0.101 | 100.621
0 | 0.484 | 0.00424 | -0.102 | 114.268
0.5 | 0.544 | 0.00431 | -0.103 | 126.021
1 | 0.603 | 0.00407 | -0.103 | 148.202
1.5 | 0.663 | 0.0041 | -0.104 | 161.671
2 | 0.72 | 0.00413 | -0.105 | 174.149
2.5 | 0.777 | 0.00418 | -0.106 | 186.094
3 | 0.835 | 0.00428 | -0.107 | 194.895
3.5 | 0.884 | 0.0108 | -0.107 | 81.835
4 | 0.938 | 0.0112 | -0.108 | 83.755
4.5 | 0.991 | 0.01162 | -0.108 | 85.278
5 | 1.041 | 0.01212 | -0.109 | 85.882
5.5 | 1.09 | 0.01263 | -0.11 | 86.289
6 | 1.135 | 0.01315 | -0.111 | 86.314
6.5 | 1.175 | 0.01371 | -0.111 | 85.71
7 | 1.211 | 0.01429 | -0.112 | 84.765
7.5 | 1.242 | 0.01496 | -0.113 | 83.059
8 | 1.269 | 0.0156 | -0.113 | 81.339
8.5 | 1.289 | 0.01633 | -0.114 | 78.962
9 | 1.304 | 0.01716 | -0.115 | 75.975
9.5 | 1.306 | 0.01789 | -0.115 | 72.974
10 | 1.299 | 0.01885 | -0.116 | 68.886
10.5 | 1.284 | 0.01976 | -0.117 | 64.963
11 | 1.26 | 0.02078 | -0.117 | 60.644
11.5 | 1.022 | 0.0742 | -0.063 | 13.778
12 | 0.993 | 0.08063 | -0.059 | 12.317
12.5 | 0.963 | 0.08533 | -0.059 | 11.281
13 | 0.928 | 0.09163 | -0.058 | 10.132
13.5 | 0.892 | 0.09933 | -0.056 | 8.977
14 | 0.854 | 0.1058 | -0.055 | 8.071
14.5 | 0.815 | 0.11467 | -0.055 | 7.111

## 50. Re 2M Mach 0.00 (2)
BIGFOIL.COM POLAR EXPORT
NACA66A512
NACA66A512 |  |  |  | Cl Max: | 1.5954 | at alpha= | 18 | deg
XFOIL ncrit=9 |  |  |  | L/D Max: | 164.668 | at alpha= | 3 | deg
Re: | 2000000 |  |  | Cd Min: | 0.09411 | at alpha= | 20 | deg
Mach: | 0 |  |  | Cl=0 at alpha= | -4.1199 | deg
|  |  |  | @ Cl=0.1, Cd= | 0.0069023
|  |  |  | @ Cl=0.4, Cd= | 0.0042961
|  |  |  | @ Cl=0.6, Cd= | 0.0043672
alpha (deg) | Cl | Cd | Cm | Cl/Cd
-11.5 | -0.6874 | 0.02716 | -0.1097 | -25.3093
-11 | -0.6575 | 0.02498 | -0.108 | -26.3211
-10.5 | -0.6268 | 0.02238 | -0.1062 | -28.0071
-10 | -0.5776 | 0.02216 | -0.1061 | -26.065
-9.5 | -0.5611 | 0.0162 | -0.1028 | -34.6358
-9 | -0.5101 | 0.01572 | -0.1028 | -32.4491
-8.5 | -0.4602 | 0.01491 | -0.1027 | -30.8652
-8 | -0.4109 | 0.01359 | -0.1025 | -30.2355
-7.5 | -0.361 | 0.0122 | -0.1022 | -29.5902
-7 | -0.3098 | 0.01117 | -0.1021 | -27.735
-6.5 | -0.2564 | 0.01047 | -0.1023 | -24.489
-6 | -0.2066 | 0.00915 | -0.1019 | -22.5792
-5.5 | -0.1522 | 0.00871 | -0.1022 | -17.4742
-5 | -0.0975 | 0.00823 | -0.1025 | -11.8469
-4.5 | -0.0425 | 0.00782 | -0.1029 | -5.4348
-4 | 0.0134 | 0.00756 | -0.1034 | 1.7725
-3.5 | 0.0684 | 0.00702 | -0.1037 | 9.7436
-3 | 0.1248 | 0.00681 | -0.1043 | 18.326
-2.5 | 0.1811 | 0.0066 | -0.1049 | 27.4394
-2 | 0.2381 | 0.00639 | -0.1056 | 37.2613
-1.5 | 0.2948 | 0.00612 | -0.1062 | 48.1699
-1 | 0.3476 | 0.00498 | -0.1069 | 69.7992
-0.5 | 0.402 | 0.00427 | -0.1075 | 94.1452
0 | 0.4595 | 0.00424 | -0.1082 | 108.3726
0.5 | 0.5166 | 0.0043 | -0.1087 | 120.1395
1 | 0.574 | 0.00434 | -0.1094 | 132.2581
1.5 | 0.6313 | 0.0044 | -0.11 | 143.4773
2 | 0.6878 | 0.00444 | -0.1105 | 154.9099
2.5 | 0.743 | 0.00453 | -0.1108 | 164.0177
3 | 0.7937 | 0.00482 | -0.1101 | 164.668
3.5 | 0.819 | 0.00641 | -0.1047 | 127.7691
4 | 0.8383 | 0.00799 | -0.0983 | 104.9186
4.5 | 0.8534 | 0.00937 | -0.091 | 91.0779
5 | 0.8719 | 0.01061 | -0.0844 | 82.1772
5.5 | 0.9099 | 0.01122 | -0.0816 | 81.0963
6 | 0.9486 | 0.01185 | -0.079 | 80.0506
6.5 | 0.9894 | 0.01237 | -0.0769 | 79.9838
7 | 1.0268 | 0.01308 | -0.0742 | 78.5015
8 | 1.1016 | 0.01424 | -0.0691 | 77.3596
8.5 | 1.1401 | 0.01503 | -0.067 | 75.855
9 | 1.1709 | 0.01635 | -0.0637 | 71.6147
9.5 | 1.2112 | 0.01707 | -0.0621 | 70.9549
10 | 1.2487 | 0.01798 | -0.0602 | 69.4494
10.5 | 1.2839 | 0.01906 | -0.058 | 67.361
11 | 1.3121 | 0.02064 | -0.0549 | 63.5707
11.5 | 1.3483 | 0.02165 | -0.0531 | 62.2771
12 | 1.3824 | 0.02281 | -0.0512 | 60.605
12.5 | 1.4129 | 0.02426 | -0.0489 | 58.2399
13 | 1.4377 | 0.02621 | -0.046 | 54.8531
13.5 | 1.4668 | 0.02783 | -0.0439 | 52.7057
14 | 1.4943 | 0.02962 | -0.0417 | 50.449
14.5 | 1.5182 | 0.03176 | -0.0394 | 47.8023
15 | 1.532 | 0.03491 | -0.0364 | 43.8843
15.5 | 1.5481 | 0.03793 | -0.034 | 40.8147
16 | 1.5631 | 0.04116 | -0.0319 | 37.9762
16.5 | 1.5755 | 0.0448 | -0.0299 | 35.1674
17 | 1.5875 | 0.04859 | -0.0284 | 32.6713
17.5 | 1.5939 | 0.05323 | -0.0271 | 29.9436
18 | 1.5954 | 0.05869 | -0.0263 | 27.1835
18.5 | 1.593 | 0.06498 | -0.0261 | 24.5152
19 | 1.5835 | 0.07272 | -0.0269 | 21.7753
19.5 | 1.567 | 0.08209 | -0.0291 | 19.0888
20 | 1.5395 | 0.09411 | -0.0334 | 16.3585

## 51. Re 2M Mach 0.10 (1)
BIGFOIL.COM POLAR EXPORT
NACA66A512
NACA66A512 |  |  |  | Cl Max: | 1.301 | at alpha= | 9 | deg
JavaFoil+Calcfoil stall+Eppler ext transition |  |  |  | L/D Max: | 196.453 | at alpha= | 3 | deg
Re: | 2000000 |  |  | Cd Min: | 0.00408 | at alpha= | 1 | deg
Mach: | 0.1 |  |  | Cl=0 at alpha= | -4.0431 | deg
|  |  |  | @ Cl=0.1, Cd= | 0.0068908
|  |  |  | @ Cl=0.4, Cd= | 0.0051345
|  |  |  | @ Cl=0.6, Cd= | 0.004103
alpha (deg) | Cl | Cd | Cm | Cl/Cd
-17.5 | -0.359 | 0.15602 | -0.031 | -2.303
-17 | -0.379 | 0.14915 | -0.032 | -2.539
-16.5 | -0.398 | 0.14068 | -0.032 | -2.83
-16 | -0.417 | 0.13239 | -0.032 | -3.151
-15.5 | -0.436 | 0.12675 | -0.033 | -3.438
-15 | -0.453 | 0.1205 | -0.033 | -3.762
-14.5 | -0.47 | 0.11131 | -0.033 | -4.218
-14 | -0.484 | 0.10424 | -0.033 | -4.64
-13.5 | -0.495 | 0.09856 | -0.033 | -5.025
-13 | -0.504 | 0.09225 | -0.033 | -5.463
-12.5 | -0.508 | 0.08713 | -0.034 | -5.827
-12 | -0.505 | 0.08122 | -0.034 | -6.218
-11.5 | -0.499 | 0.07558 | -0.035 | -6.599
-11 | -0.489 | 0.07156 | -0.036 | -6.829
-10.5 | -0.474 | 0.06642 | -0.037 | -7.142
-10 | -0.456 | 0.06276 | -0.038 | -7.266
-9.5 | -0.434 | 0.05853 | -0.038 | -7.408
-9 | -0.407 | 0.05516 | -0.04 | -7.386
-8.5 | -0.376 | 0.0514 | -0.041 | -7.312
-8 | -0.341 | 0.04855 | -0.042 | -7.029
-7.5 | -0.304 | 0.04557 | -0.044 | -6.676
-7 | -0.266 | 0.04195 | -0.048 | -6.338
-6.5 | -0.277 | 0.00841 | -0.09 | -32.94
-6 | -0.223 | 0.00822 | -0.091 | -27.161
-5.5 | -0.168 | 0.00793 | -0.092 | -21.188
-5 | -0.111 | 0.00769 | -0.093 | -14.489
-4.5 | -0.053 | 0.00744 | -0.094 | -7.188
-4 | 0.005 | 0.00729 | -0.095 | 0.738
-3.5 | 0.065 | 0.00713 | -0.096 | 9.092
-3 | 0.125 | 0.00672 | -0.097 | 18.574
-2.5 | 0.185 | 0.00659 | -0.098 | 28.093
-2 | 0.245 | 0.00647 | -0.099 | 37.933
-1.5 | 0.306 | 0.00633 | -0.099 | 48.296
-1 | 0.367 | 0.00624 | -0.1 | 58.774
-0.5 | 0.427 | 0.00423 | -0.101 | 100.987
0 | 0.487 | 0.00428 | -0.102 | 113.623
0.5 | 0.546 | 0.00431 | -0.103 | 126.868
1 | 0.606 | 0.00408 | -0.104 | 148.67
1.5 | 0.666 | 0.00411 | -0.105 | 162.048
2 | 0.723 | 0.00412 | -0.106 | 175.619
2.5 | 0.781 | 0.00422 | -0.106 | 185.315
3 | 0.839 | 0.00427 | -0.107 | 196.453
3.5 | 0.888 | 0.01086 | -0.107 | 81.828
4 | 0.942 | 0.01125 | -0.108 | 83.75
4.5 | 0.995 | 0.01169 | -0.109 | 85.089
5 | 1.046 | 0.01219 | -0.11 | 85.757
5.5 | 1.094 | 0.01273 | -0.11 | 85.99
6 | 1.139 | 0.01325 | -0.111 | 85.939
6.5 | 1.179 | 0.01381 | -0.112 | 85.396
7 | 1.214 | 0.0144 | -0.113 | 84.343
7.5 | 1.245 | 0.01511 | -0.113 | 82.392
8 | 1.27 | 0.01578 | -0.114 | 80.466
8.5 | 1.289 | 0.01656 | -0.115 | 77.818
9 | 1.301 | 0.01734 | -0.115 | 75.024
9.5 | 1.3 | 0.0181 | -0.116 | 71.817
10 | 1.289 | 0.01908 | -0.117 | 67.563
10.5 | 1.269 | 0.02003 | -0.117 | 63.381
11 | 1.033 | 0.06888 | -0.067 | 14.994
11.5 | 1 | 0.07558 | -0.059 | 13.232
12 | 0.968 | 0.0815 | -0.058 | 11.879
12.5 | 0.933 | 0.08659 | -0.058 | 10.773
13 | 0.894 | 0.0937 | -0.056 | 9.539
13.5 | 0.852 | 0.10128 | -0.055 | 8.416
14 | 0.81 | 0.10776 | -0.054 | 7.517

## 52. Re 2M Mach 0.10 (2)
BIGFOIL.COM POLAR EXPORT
NACA66A512
NACA66A512 |  |  |  | Cl Max: | 1.5716 | at alpha= | 17.5 | deg
XFOIL ncrit=9 |  |  |  | L/D Max: | 164.876 | at alpha= | 3 | deg
Re: | 2000000 |  |  | Cd Min: | 0.11091 | at alpha= | 20 | deg
Mach: | 0.1 |  |  | Cl=0 at alpha= | -4.1215 | deg
|  |  |  | @ Cl=0.1, Cd= | 0.0069244
|  |  |  | @ Cl=0.4, Cd= | 0.004339
|  |  |  | @ Cl=0.6, Cd= | 0.0043736
alpha (deg) | Cl | Cd | Cm | Cl/Cd
-10 | -0.5626 | 0.02502 | -0.1091 | -22.486
-9.5 | -0.5606 | 0.01712 | -0.1045 | -32.7453
-9 | -0.5111 | 0.01634 | -0.1043 | -31.2791
-8.5 | -0.4604 | 0.01569 | -0.1041 | -29.3435
-8 | -0.4116 | 0.01423 | -0.1037 | -28.9248
-7.5 | -0.3622 | 0.01262 | -0.1033 | -28.7005
-7 | -0.3111 | 0.01144 | -0.1031 | -27.1941
-6.5 | -0.2577 | 0.01061 | -0.1031 | -24.2884
-6 | -0.2076 | 0.00926 | -0.1027 | -22.419
-5.5 | -0.153 | 0.00878 | -0.103 | -17.426
-5 | -0.0979 | 0.00829 | -0.1033 | -11.8094
-4.5 | -0.0427 | 0.00786 | -0.1035 | -5.4326
-4 | 0.0137 | 0.00762 | -0.104 | 1.7979
-3.5 | 0.0688 | 0.00704 | -0.1044 | 9.7727
-3 | 0.1255 | 0.00683 | -0.1049 | 18.3748
-2.5 | 0.1822 | 0.00662 | -0.1055 | 27.5227
-2 | 0.2395 | 0.0064 | -0.1062 | 37.4219
-1.5 | 0.2965 | 0.00615 | -0.1068 | 48.2114
-1 | 0.3496 | 0.00503 | -0.1075 | 69.503
-0.5 | 0.4043 | 0.00428 | -0.1081 | 94.4626
0 | 0.4621 | 0.00425 | -0.1087 | 108.7294
0.5 | 0.5195 | 0.00432 | -0.1093 | 120.2546
1 | 0.5773 | 0.00435 | -0.11 | 132.7126
1.5 | 0.6349 | 0.00441 | -0.1106 | 143.9683
2 | 0.6917 | 0.00445 | -0.1111 | 155.4382
2.5 | 0.7473 | 0.00454 | -0.1114 | 164.6035
3 | 0.798 | 0.00484 | -0.1106 | 164.876
3.5 | 0.8221 | 0.00646 | -0.1049 | 127.2601
4 | 0.8401 | 0.00806 | -0.0982 | 104.2308
4.5 | 0.8527 | 0.00944 | -0.0902 | 90.3284
5 | 0.8719 | 0.01071 | -0.0838 | 81.4099
5.5 | 0.9104 | 0.01131 | -0.081 | 80.4951
6 | 0.9493 | 0.01196 | -0.0784 | 79.3729
6.5 | 0.9903 | 0.0125 | -0.0762 | 79.224
7 | 1.0276 | 0.01325 | -0.0735 | 77.5547
8 | 1.1029 | 0.01444 | -0.0682 | 76.3781
8.5 | 1.1414 | 0.01527 | -0.0661 | 74.7479
9 | 1.1726 | 0.0166 | -0.0628 | 70.6386
9.5 | 1.2128 | 0.01738 | -0.0611 | 69.7814
10 | 1.2504 | 0.01832 | -0.059 | 68.2533
10.5 | 1.2848 | 0.0195 | -0.0566 | 65.8872
11 | 1.3146 | 0.02103 | -0.0537 | 62.5107
11.5 | 1.3499 | 0.02215 | -0.0517 | 60.9436
12 | 1.3843 | 0.02336 | -0.0496 | 59.2594
12.5 | 1.408 | 0.02543 | -0.0464 | 55.3677
13 | 1.4392 | 0.02694 | -0.0442 | 53.4224
13.5 | 1.4669 | 0.02876 | -0.0419 | 51.0049
14 | 1.4937 | 0.03073 | -0.0396 | 48.6072
14.5 | 1.5111 | 0.03357 | -0.0367 | 45.0134
15 | 1.5243 | 0.03692 | -0.0337 | 41.2866
15.5 | 1.5409 | 0.04004 | -0.0314 | 38.484
16 | 1.5533 | 0.04373 | -0.0292 | 35.5202
16.5 | 1.5614 | 0.04802 | -0.0273 | 32.5156
17 | 1.5705 | 0.05241 | -0.0259 | 29.9657
17.5 | 1.5716 | 0.05798 | -0.0249 | 27.1059
18 | 1.5669 | 0.06464 | -0.0247 | 24.2404
18.5 | 1.5564 | 0.07263 | -0.0255 | 21.4292
19 | 1.5338 | 0.0831 | -0.0281 | 18.4573
19.5 | 1.5053 | 0.09557 | -0.0328 | 15.7508
20 | 1.467 | 0.11091 | -0.0403 | 13.2269

## 53. Re 2M Mach 0.25 (1)
BIGFOIL.COM POLAR EXPORT
NACA66A512
NACA66A512 |  |  |  | Cl Max: | 1.274 | at alpha= | 8.5 | deg
JavaFoil+Calcfoil stall+Eppler ext transition |  |  |  | L/D Max: | 202.162 | at alpha= | 2.5 | deg
Re: | 2000000 |  |  | Cd Min: | 0.00397 | at alpha= | 2.5 | deg
Mach: | 0.25 |  |  | Cl=0 at alpha= | -4.0492 | deg
|  |  |  | @ Cl=0.1, Cd= | 0.0068834
|  |  |  | @ Cl=0.4, Cd= | 0.0055292
|  |  |  | @ Cl=0.6, Cd= | 0.11367
alpha (deg) | Cl | Cd | Cm | Cl/Cd
-15.5 | -0.066 | 0.14165 | -0.034 | -0.467
-15 | -0.151 | 0.13482 | -0.034 | -1.121
-14.5 | -0.217 | 0.12789 | -0.034 | -1.697
-14 | -0.27 | 0.11803 | -0.034 | -2.285
-13.5 | -0.316 | 0.10828 | -0.035 | -2.918
-13 | -0.356 | 0.10194 | -0.035 | -3.495
-12.5 | -0.388 | 0.09405 | -0.036 | -4.123
-12 | -0.409 | 0.08722 | -0.035 | -4.684
-11.5 | -0.423 | 0.08023 | -0.035 | -5.274
-11 | -0.431 | 0.07592 | -0.034 | -5.677
-10.5 | -0.432 | 0.07029 | -0.035 | -6.152
-10 | -0.427 | 0.06547 | -0.037 | -6.524
-9.5 | -0.415 | 0.06102 | -0.038 | -6.803
-9 | -0.397 | 0.05681 | -0.039 | -6.984
-8.5 | -0.37 | 0.05289 | -0.04 | -6.999
-8 | -0.339 | 0.04939 | -0.042 | -6.87
-7.5 | -0.305 | 0.04641 | -0.044 | -6.569
-7 | -0.267 | 0.04355 | -0.045 | -6.133
-6.5 | -0.281 | 0.00824 | -0.093 | -34.057
-6 | -0.227 | 0.00831 | -0.094 | -27.349
-5.5 | -0.172 | 0.00813 | -0.095 | -21.114
-5 | -0.114 | 0.00779 | -0.096 | -14.611
-4.5 | -0.055 | 0.00757 | -0.097 | -7.23
-4 | 0.006 | 0.00733 | -0.098 | 0.752
-3.5 | 0.067 | 0.00697 | -0.099 | 9.554
-3 | 0.128 | 0.00681 | -0.099 | 18.831
-2.5 | 0.19 | 0.00669 | -0.1 | 28.425
-2 | 0.252 | 0.00648 | -0.101 | 38.891
-1.5 | 0.314 | 0.00636 | -0.102 | 49.416
-1 | 0.377 | 0.00626 | -0.103 | 60.23
-0.5 | 0.439 | 0.00429 | -0.104 | 102.374
0 | 0.5 | 0.00429 | -0.105 | 116.409
0.5 | 0.561 | 0.00407 | -0.106 | 137.874
1 | 0.623 | 0.00412 | -0.107 | 151.265
1.5 | 0.684 | 0.00415 | -0.108 | 164.719
2 | 0.743 | 0.00419 | -0.108 | 177.051
2.5 | 0.802 | 0.00397 | -0.109 | 202.162
3 | 0.861 | 0.00488 | -0.11 | 176.445
3.5 | 0.911 | 0.01118 | -0.11 | 81.499
4 | 0.966 | 0.01162 | -0.111 | 83.149
4.5 | 1.019 | 0.01209 | -0.112 | 84.32
5 | 1.07 | 0.01264 | -0.113 | 84.602
5.5 | 1.118 | 0.01319 | -0.113 | 84.75
6 | 1.161 | 0.01379 | -0.114 | 84.214
6.5 | 1.198 | 0.01442 | -0.115 | 83.075
7 | 1.229 | 0.01511 | -0.116 | 81.325
7.5 | 1.252 | 0.01587 | -0.116 | 78.907
8 | 1.268 | 0.01666 | -0.117 | 76.077
8.5 | 1.274 | 0.01757 | -0.118 | 72.493
9 | 1.27 | 0.01851 | -0.118 | 68.596
9.5 | 1.24 | 0.01944 | -0.118 | 63.769
10 | 0.993 | 0.06467 | -0.059 | 15.357
10.5 | 0.949 | 0.06994 | -0.059 | 13.57
11 | 0.893 | 0.07598 | -0.056 | 11.747
11.5 | 0.827 | 0.08407 | -0.053 | 9.835
12 | 0.753 | 0.09213 | -0.052 | 8.174
12.5 | 0.672 | 0.10138 | -0.052 | 6.631
13 | 0.586 | 0.10582 | -0.052 | 5.534
13.5 | 0.494 | 0.11367 | -0.054 | 4.346

## 54. Re 2M Mach 0.25 (2)
BIGFOIL.COM POLAR EXPORT
NACA66A512
NACA66A512 |  |  |  | Cl Max: | 1.4445 | at alpha= | 14 | deg
XFOIL ncrit=9 |  |  |  | L/D Max: | 167.245 | at alpha= | 2.5 | deg
Re: | 2000000 |  |  | Cd Min: | 0.2379 | at alpha= | 19 | deg
Mach: | 0.25 |  |  | Cl=0 at alpha= | -4.1226 | deg
|  |  |  | @ Cl=0.1, Cd= | 0.0070554
|  |  |  | @ Cl=0.4, Cd= | 0.0046173
|  |  |  | @ Cl=0.6, Cd= | 0.0044262
alpha (deg) | Cl | Cd | Cm | Cl/Cd
-8.5 | -0.4351 | 0.0236 | -0.1139 | -18.4364
-8 | -0.3954 | 0.02111 | -0.1125 | -18.7305
-7.5 | -0.359 | 0.01711 | -0.1105 | -20.9819
-7 | -0.3148 | 0.01379 | -0.109 | -22.8281
-6.5 | -0.2634 | 0.01187 | -0.1083 | -22.1904
-6 | -0.2088 | 0.0108 | -0.1079 | -19.3333
-5.5 | -0.1568 | 0.00925 | -0.1073 | -16.9514
-5 | -0.1002 | 0.00868 | -0.1073 | -11.5438
-4.5 | -0.0437 | 0.00814 | -0.1073 | -5.3686
-4 | 0.0142 | 0.00774 | -0.1076 | 1.8346
-3.5 | 0.0709 | 0.00717 | -0.1077 | 9.8884
-3 | 0.1293 | 0.00694 | -0.1082 | 18.6311
-2.5 | 0.1885 | 0.00674 | -0.1089 | 27.9674
-2 | 0.2471 | 0.00645 | -0.1094 | 38.3101
-1.5 | 0.3061 | 0.00628 | -0.1101 | 48.742
-1 | 0.3612 | 0.0053 | -0.1107 | 68.1509
-0.5 | 0.4169 | 0.00432 | -0.1114 | 96.5046
0 | 0.4766 | 0.00431 | -0.112 | 110.58
0.5 | 0.5358 | 0.0044 | -0.1126 | 121.7727
1 | 0.5954 | 0.00442 | -0.1133 | 134.7059
1.5 | 0.6547 | 0.0045 | -0.1139 | 145.4889
2 | 0.7133 | 0.00455 | -0.1143 | 156.7692
2.5 | 0.771 | 0.00461 | -0.1146 | 167.2451
3 | 0.8206 | 0.00499 | -0.1132 | 164.4489
3.5 | 0.838 | 0.00674 | -0.1057 | 124.3323
4 | 0.8474 | 0.00833 | -0.0968 | 101.7287
5 | 0.8736 | 0.01122 | -0.0809 | 77.861
5.5 | 0.9136 | 0.01189 | -0.0781 | 76.8377
6.5 | 0.9956 | 0.01326 | -0.0729 | 75.083
7 | 1.0314 | 0.01426 | -0.0694 | 72.3282
7.5 | 1.071 | 0.01497 | -0.0666 | 71.5431
8 | 1.1098 | 0.01565 | -0.0638 | 70.9137
8.5 | 1.1432 | 0.017 | -0.0603 | 67.2471
9 | 1.1805 | 0.01818 | -0.0575 | 64.934
9.5 | 1.2195 | 0.01927 | -0.0551 | 63.2849
10 | 1.2562 | 0.02055 | -0.0523 | 61.129
10.5 | 1.2846 | 0.02244 | -0.0486 | 57.246
11 | 1.3206 | 0.02384 | -0.046 | 55.3943
11.5 | 1.3546 | 0.02543 | -0.0433 | 53.2678
12 | 1.3801 | 0.02776 | -0.0397 | 49.7154
12.5 | 1.4047 | 0.03029 | -0.0363 | 46.375
13 | 1.4307 | 0.03277 | -0.0333 | 43.6588
13.5 | 1.4377 | 0.03714 | -0.0292 | 38.7103
14 | 1.4445 | 0.04174 | -0.0257 | 34.6071
14.5 | 1.443 | 0.04743 | -0.0226 | 30.4238
15 | 1.4261 | 0.05524 | -0.0201 | 25.8164
15.5 | 1.3961 | 0.06534 | -0.0195 | 21.3667
16 | 1.3632 | 0.07709 | -0.0216 | 17.6832
16.5 | 1.3212 | 0.09199 | -0.0274 | 14.3624
17 | 1.2838 | 0.10812 | -0.0362 | 11.8738
17.5 | 1.2385 | 0.12825 | -0.0489 | 9.6569
18 | 1.1823 | 0.15329 | -0.0645 | 7.7128
18.5 | 0.9945 | 0.22531 | -0.1031 | 4.4139
19 | 1.0002 | 0.2379 | -0.1095 | 4.2043

## 55. Re 2M Mach 0.50 (1)
BIGFOIL.COM POLAR EXPORT
NACA66A512
NACA66A512 |  |  |  | Cl Max: | 1.277 | at alpha= | 20 | deg
JavaFoil+Calcfoil stall+Eppler ext transition |  |  |  | L/D Max: | 180.248 | at alpha= | 3 | deg
Re: | 2000000 |  |  | Cd Min: | 0.00465 | at alpha= | -0.5 | deg
Mach: | 0.5 |  |  | Cl=0 at alpha= | -4.0454 | deg
|  |  |  | @ Cl=0.1, Cd= | 0.0069572
|  |  |  | @ Cl=0.4, Cd= | 0.006005
|  |  |  | @ Cl=0.6, Cd= | 0.0047336
alpha (deg) | Cl | Cd | Cm | Cl/Cd
-20 | -0.868 | 0.17386 | -0.042 | -4.993
-19.5 | -0.841 | 0.1932 | -0.042 | -4.354
-19 | -0.814 | 0.16576 | -0.042 | -4.913
-18.5 | -0.788 | 0.16098 | -0.043 | -4.894
-18 | -0.761 | 0.15505 | -0.043 | -4.91
-17.5 | -0.733 | 0.1477 | -0.042 | -4.961
-17 | -0.706 | 0.14206 | -0.042 | -4.969
-16.5 | -0.679 | 0.13757 | -0.042 | -4.936
-16 | -0.652 | 0.13427 | -0.043 | -4.858
-15.5 | -0.625 | 0.12672 | -0.044 | -4.936
-15 | -0.598 | 0.12483 | -0.044 | -4.794
-14.5 | -0.57 | 0.12007 | -0.042 | -4.749
-14 | -0.543 | 0.11615 | -0.042 | -4.677
-13.5 | -0.516 | 0.11238 | -0.043 | -4.593
-13 | -0.489 | 0.10625 | -0.043 | -4.603
-12.5 | -0.462 | 0.10723 | -0.044 | -4.308
-12 | -0.435 | 0.10382 | -0.044 | -4.188
-11.5 | -0.408 | 0.09483 | -0.045 | -4.298
-11 | -0.38 | 0.08667 | -0.043 | -4.383
-10.5 | -0.353 | 0.07537 | -0.044 | -4.68
-10 | -0.325 | 0.06896 | -0.044 | -4.72
-9.5 | -0.298 | 0.06292 | -0.045 | -4.739
-9 | -0.271 | 0.05825 | -0.045 | -4.652
-8.5 | -0.244 | 0.07404 | -0.045 | -3.29
-8 | -0.216 | 0.06609 | -0.043 | -3.268
-7.5 | -0.189 | 0.05522 | -0.044 | -3.418
-7 | -0.162 | 0.04788 | -0.046 | -3.374
-6.5 | -0.19 | 0.04467 | -0.046 | -4.25
-6 | -0.181 | 0.04211 | -0.046 | -4.29
-5.5 | -0.144 | 0.0385 | -0.05 | -3.747
-5 | -0.099 | 0.03562 | -0.053 | -2.771
-4.5 | -0.06 | 0.00756 | -0.108 | -7.9
-4 | 0.006 | 0.00727 | -0.109 | 0.836
-3.5 | 0.074 | 0.00701 | -0.11 | 10.526
-3 | 0.143 | 0.00687 | -0.111 | 20.764
-2.5 | 0.212 | 0.00638 | -0.112 | 33.205
-2 | 0.281 | 0.00624 | -0.113 | 45.084
-1.5 | 0.351 | 0.00611 | -0.114 | 57.432
-1 | 0.421 | 0.00596 | -0.115 | 70.733
-0.5 | 0.49 | 0.00465 | -0.116 | 105.425
0 | 0.557 | 0.00469 | -0.117 | 118.996
0.5 | 0.626 | 0.00476 | -0.118 | 131.546
1 | 0.694 | 0.00484 | -0.119 | 143.254
1.5 | 0.762 | 0.00493 | -0.12 | 154.598
2 | 0.826 | 0.00503 | -0.121 | 164.218
2.5 | 0.891 | 0.00514 | -0.122 | 173.507
3 | 0.955 | 0.0053 | -0.123 | 180.248
3.5 | 1.008 | 0.01275 | -0.123 | 79.105
4 | 1.066 | 0.01335 | -0.123 | 79.82
4.5 | 1.118 | 0.01396 | -0.124 | 80.107
5 | 1.164 | 0.01484 | -0.125 | 78.451
5.5 | 1.2 | 0.01572 | -0.126 | 76.351
6 | 1.215 | 0.01677 | -0.127 | 72.42
6.5 | 1.181 | 0.01785 | -0.128 | 66.154
7 | 0.799 | 0.05198 | -0.052 | 15.377
7.5 | 0.623 | 0.05102 | -0.058 | 12.219
8 | 0.65 | 0.05713 | -0.057 | 11.37
8.5 | 0.676 | 0.06601 | -0.056 | 10.235
9 | 0.703 | 0.08008 | -0.059 | 8.772
9.5 | 0.729 | 0.0788 | -0.06 | 9.248
10 | 0.755 | 0.08293 | -0.061 | 9.103
10.5 | 0.781 | 0.08801 | -0.06 | 8.872
11 | 0.808 | 0.09706 | -0.065 | 8.327
11.5 | 0.834 | 0.09982 | -0.066 | 8.355
12 | 0.86 | 0.10312 | -0.066 | 8.339
12.5 | 0.886 | 0.10654 | -0.066 | 8.313
13 | 0.913 | 0.10869 | -0.07 | 8.399
13.5 | 0.939 | 0.11263 | -0.072 | 8.337
14 | 0.964 | 0.12029 | -0.072 | 8.017
14.5 | 0.99 | 0.1258 | -0.073 | 7.873
15 | 1.019 | 0.13547 | -0.079 | 7.526
15.5 | 1.043 | 0.13514 | -0.078 | 7.721
16 | 1.069 | 0.13739 | -0.079 | 7.783
16.5 | 1.096 | 0.14332 | -0.081 | 7.645
17 | 1.123 | 0.14739 | -0.084 | 7.617
17.5 | 1.148 | 0.15447 | -0.084 | 7.431
18 | 1.173 | 0.15623 | -0.085 | 7.511
18.5 | 1.2 | 0.16163 | -0.087 | 7.424
19 | 1.227 | 0.16683 | -0.089 | 7.352
19.5 | 1.251 | 0.17456 | -0.09 | 7.168
20 | 1.277 | 0.1779 | -0.091 | 7.176

## 56. Re 2M Mach 0.50 (2)
BIGFOIL.COM POLAR EXPORT
NACA66A512
NACA66A512 |  |  |  | Cl Max: | 1.1968 | at alpha= | 9.5 | deg
XFOIL ncrit=9 |  |  |  | L/D Max: | 175.694 | at alpha= | 2.5 | deg
Re: | 2000000 |  |  | Cd Min: | 0.23456 | at alpha= | -20 | deg
Mach: | 0.5 |  |  | Cl=0 at alpha= | -4.1728 | deg
|  |  |  | @ Cl=0.1, Cd= | 0.0080201
|  |  |  | @ Cl=0.4, Cd= | 0.0063406
|  |  |  | @ Cl=0.6, Cd= | 0.0047045
alpha (deg) | Cl | Cd | Cm | Cl/Cd
-20 | -0.4926 | 0.23456 | -0.0368 | -2.1001
-19.5 | -0.4723 | 0.22736 | -0.0411 | -2.0773
-18.5 | -0.4298 | 0.21297 | -0.0501 | -2.0181
-18 | -0.4086 | 0.20479 | -0.0545 | -1.9952
-17.5 | -0.3885 | 0.1969 | -0.0589 | -1.9731
-17 | -0.3682 | 0.18881 | -0.0635 | -1.9501
-16.5 | -0.3486 | 0.18085 | -0.0678 | -1.9276
-16 | -0.3274 | 0.17409 | -0.072 | -1.8806
-15.5 | -0.3068 | 0.16699 | -0.0762 | -1.8372
-15 | -0.2872 | 0.1588 | -0.0806 | -1.8086
-14.5 | -0.2723 | 0.14991 | -0.0848 | -1.8164
-14 | -0.2526 | 0.14267 | -0.0891 | -1.7705
-13.5 | -0.2355 | 0.13556 | -0.0928 | -1.7372
-13 | -0.2195 | 0.12778 | -0.0969 | -1.7178
-12.5 | -0.1998 | 0.12139 | -0.1008 | -1.6459
-12 | -0.1877 | 0.1132 | -0.1048 | -1.6581
-11.5 | -0.173 | 0.10613 | -0.1084 | -1.6301
-11 | -0.162 | 0.09845 | -0.1122 | -1.6455
-10.5 | -0.1474 | 0.09203 | -0.1157 | -1.6017
-10 | -0.1357 | 0.08466 | -0.1199 | -1.6029
-9.5 | -0.1292 | 0.07757 | -0.1229 | -1.6656
-9 | -0.1258 | 0.07024 | -0.1264 | -1.791
-8.5 | -0.1266 | 0.0625 | -0.1302 | -2.0256
-8 | -0.1343 | 0.0537 | -0.136 | -2.5009
-7.5 | -0.1627 | 0.0445 | -0.1416 | -3.6562
-7 | -0.1821 | 0.03824 | -0.1395 | -4.762
-6.5 | -0.1865 | 0.03091 | -0.1371 | -6.0336
-6 | -0.1745 | 0.02372 | -0.1336 | -7.3567
-5.5 | -0.145 | 0.01726 | -0.1301 | -8.4009
-5 | -0.101 | 0.01243 | -0.1272 | -8.1255
-4 | 0.0211 | 0.00907 | -0.1246 | 2.3264
-3.5 | 0.0844 | 0.0082 | -0.1238 | 10.2927
-3 | 0.1477 | 0.00747 | -0.1234 | 19.7724
-2.5 | 0.2138 | 0.00714 | -0.1235 | 29.944
-2 | 0.2805 | 0.00683 | -0.1239 | 41.0688
-1.5 | 0.3474 | 0.00662 | -0.1245 | 52.4773
-1 | 0.4133 | 0.00627 | -0.1251 | 65.9171
-0.5 | 0.4718 | 0.00464 | -0.1256 | 101.681
0 | 0.5397 | 0.00466 | -0.1264 | 115.8155
0.5 | 0.6075 | 0.00471 | -0.1271 | 128.9809
1 | 0.6749 | 0.00481 | -0.1276 | 140.3119
1.5 | 0.7425 | 0.00484 | -0.1282 | 153.4091
2 | 0.8084 | 0.00488 | -0.1282 | 165.6557
2.5 | 0.8732 | 0.00497 | -0.1279 | 175.6942
3 | 0.9057 | 0.00576 | -0.1209 | 157.2396
3.5 | 0.8793 | 0.00761 | -0.1031 | 115.5453
4 | 0.8649 | 0.00993 | -0.0893 | 87.0997
4.5 | 0.8597 | 0.01252 | -0.0781 | 68.6661
5 | 0.8876 | 0.01418 | -0.0721 | 62.5952
5.5 | 0.9328 | 0.0152 | -0.0686 | 61.3684
6 | 0.977 | 0.01633 | -0.0649 | 59.8285
6.5 | 1.0201 | 0.01762 | -0.0609 | 57.8944
7 | 1.0544 | 0.01943 | -0.0557 | 54.2666
7.5 | 1.0903 | 0.02126 | -0.0508 | 51.2841
8 | 1.1182 | 0.02323 | -0.0445 | 48.136
8.5 | 1.1478 | 0.02612 | -0.0393 | 43.9433
9 | 1.1765 | 0.02959 | -0.0336 | 39.7601
9.5 | 1.1968 | 0.03438 | -0.0279 | 34.8109
10 | 1.181 | 0.04328 | -0.0217 | 27.2874
10.5 | 1.1532 | 0.0525 | -0.0178 | 21.9657
11 | 1.1186 | 0.06316 | -0.0169 | 17.7106
11.5 | 1.0823 | 0.07552 | -0.0199 | 14.3313
12 | 1.047 | 0.09001 | -0.027 | 11.632
12.5 | 1.016 | 0.10669 | -0.038 | 9.5229
13 | 0.9929 | 0.12556 | -0.0503 | 7.9078
13.5 | 0.9793 | 0.14149 | -0.06 | 6.9213
14 | 0.9736 | 0.15553 | -0.0685 | 6.2599
14.5 | 0.9679 | 0.17039 | -0.0773 | 5.6805

## 57. Re 3M Mach 0.00 (1)
BIGFOIL.COM POLAR EXPORT
NACA66A512
NACA66A512 |  |  |  | Cl Max: | 1.308 | at alpha= | 9.5 | deg
JavaFoil+Calcfoil stall+Eppler ext transition |  |  |  | L/D Max: | 213.785 | at alpha= | 3 | deg
Re: | 3000000 |  |  | Cd Min: | 0.00384 | at alpha= | 2.5 | deg
Mach: | 0 |  |  | Cl=0 at alpha= | -4.0431 | deg
|  |  |  | @ Cl=0.1, Cd= | 0.006507
|  |  |  | @ Cl=0.4, Cd= | 0.0046558
|  |  |  | @ Cl=0.6, Cd= | 0.0039475
alpha (deg) | Cl | Cd | Cm | Cl/Cd
-17.5 | -0.403 | 0.14756 | -0.032 | -2.73
-17 | -0.42 | 0.14018 | -0.032 | -2.995
-16.5 | -0.437 | 0.13504 | -0.032 | -3.234
-16 | -0.453 | 0.12529 | -0.033 | -3.616
-15.5 | -0.469 | 0.11993 | -0.033 | -3.908
-15 | -0.483 | 0.11377 | -0.033 | -4.246
-14.5 | -0.496 | 0.10685 | -0.034 | -4.642
-14 | -0.507 | 0.10136 | -0.034 | -5.002
-13.5 | -0.515 | 0.09336 | -0.035 | -5.522
-13 | -0.521 | 0.0886 | -0.035 | -5.881
-12.5 | -0.522 | 0.083 | -0.035 | -6.286
-12 | -0.517 | 0.07759 | -0.036 | -6.659
-11.5 | -0.508 | 0.07365 | -0.037 | -6.897
-11 | -0.496 | 0.06862 | -0.038 | -7.227
-10.5 | -0.48 | 0.06484 | -0.039 | -7.401
-10 | -0.46 | 0.06041 | -0.04 | -7.614
-9.5 | -0.437 | 0.05677 | -0.041 | -7.69
-9 | -0.409 | 0.05311 | -0.042 | -7.706
-8.5 | -0.378 | 0.04948 | -0.045 | -7.632
-8 | -0.423 | 0.00836 | -0.087 | -50.57
-7.5 | -0.377 | 0.00835 | -0.088 | -45.102
-7 | -0.328 | 0.00809 | -0.089 | -40.504
-6.5 | -0.276 | 0.00787 | -0.09 | -35.081
-6 | -0.223 | 0.00755 | -0.091 | -29.471
-5.5 | -0.167 | 0.00735 | -0.092 | -22.798
-5 | -0.111 | 0.00709 | -0.093 | -15.643
-4.5 | -0.053 | 0.0069 | -0.094 | -7.714
-4 | 0.005 | 0.0067 | -0.094 | 0.799
-3.5 | 0.065 | 0.00659 | -0.095 | 9.791
-3 | 0.124 | 0.00645 | -0.096 | 19.244
-2.5 | 0.184 | 0.00633 | -0.097 | 29.085
-2 | 0.244 | 0.00601 | -0.098 | 40.655
-1.5 | 0.304 | 0.00589 | -0.099 | 51.629
-1 | 0.365 | 0.00577 | -0.1 | 63.268
-0.5 | 0.425 | 0.00386 | -0.101 | 110.079
0 | 0.484 | 0.00385 | -0.102 | 125.711
0.5 | 0.544 | 0.0039 | -0.103 | 139.297
1 | 0.603 | 0.00395 | -0.103 | 152.764
1.5 | 0.663 | 0.00403 | -0.104 | 164.478
2 | 0.72 | 0.00407 | -0.105 | 176.88
2.5 | 0.778 | 0.00384 | -0.106 | 202.669
3 | 0.835 | 0.00391 | -0.107 | 213.785
3.5 | 0.885 | 0.01007 | -0.107 | 87.925
4 | 0.94 | 0.01043 | -0.108 | 90.047
4.5 | 0.992 | 0.01084 | -0.109 | 91.556
5 | 1.043 | 0.0113 | -0.109 | 92.291
5.5 | 1.092 | 0.01177 | -0.11 | 92.73
6 | 1.137 | 0.01225 | -0.111 | 92.794
6.5 | 1.177 | 0.01275 | -0.112 | 92.308
7 | 1.213 | 0.0133 | -0.112 | 91.214
7.5 | 1.244 | 0.01393 | -0.113 | 89.294
8 | 1.27 | 0.01447 | -0.114 | 87.775
8.5 | 1.291 | 0.01515 | -0.114 | 85.216
9 | 1.306 | 0.01593 | -0.115 | 81.959
9.5 | 1.308 | 0.0167 | -0.116 | 78.319
10 | 1.301 | 0.01754 | -0.116 | 74.156
10.5 | 1.286 | 0.01836 | -0.117 | 70.053
11 | 1.264 | 0.01934 | -0.117 | 65.379
11.5 | 1.233 | 0.02063 | -0.118 | 59.758
12 | 1.007 | 0.07295 | -0.074 | 13.808
12.5 | 0.969 | 0.08063 | -0.068 | 12.022
13 | 0.931 | 0.08805 | -0.063 | 10.573
13.5 | 0.893 | 0.09606 | -0.059 | 9.298
14 | 0.855 | 0.10185 | -0.058 | 8.396
14.5 | 0.816 | 0.10913 | -0.058 | 7.48

## 58. Re 3M Mach 0.00 (2)
BIGFOIL.COM POLAR EXPORT
NACA66A512
NACA66A512 |  |  |  | Cl Max: | 1.6649 | at alpha= | 19 | deg
XFOIL ncrit=9 |  |  |  | L/D Max: | 178.846 | at alpha= | 2.5 | deg
Re: | 3000000 |  |  | Cd Min: | 0.07666 | at alpha= | 20 | deg
Mach: | 0 |  |  | Cl=0 at alpha= | -4.0928 | deg
|  |  |  | @ Cl=0.1, Cd= | 0.0062371
|  |  |  | @ Cl=0.4, Cd= | 0.0040771
|  |  |  | @ Cl=0.6, Cd= | 0.0038145
alpha (deg) | Cl | Cd | Cm | Cl/Cd
-17 | -0.9899 | 0.04044 | -0.1212 | -24.4782
-16.5 | -1.0134 | 0.03404 | -0.1221 | -29.7709
-16 | -1.0164 | 0.03037 | -0.1208 | -33.4672
-15.5 | -1.0195 | 0.02711 | -0.118 | -37.606
-15 | -0.9979 | 0.02583 | -0.1157 | -38.6334
-14.5 | -0.9972 | 0.02367 | -0.1101 | -42.1293
-14 | -0.9629 | 0.02298 | -0.1081 | -41.9017
-13.5 | -0.9314 | 0.02161 | -0.1061 | -43.1004
-13 | -0.9121 | 0.01861 | -0.1028 | -49.0113
-12.5 | -0.8766 | 0.01674 | -0.1012 | -52.3656
-12 | -0.8298 | 0.01598 | -0.1008 | -51.9274
-11.5 | -0.7811 | 0.01541 | -0.1005 | -50.6879
-11 | -0.7319 | 0.01474 | -0.1003 | -49.654
-10.5 | -0.6815 | 0.01411 | -0.1003 | -48.2991
-10 | -0.6272 | 0.01407 | -0.1007 | -44.5771
-9.5 | -0.5761 | 0.01348 | -0.1007 | -42.7374
-9 | -0.5227 | 0.01313 | -0.101 | -39.8096
-8.5 | -0.48 | 0.01077 | -0.0999 | -44.5682
-8 | -0.4293 | 0.00982 | -0.0997 | -43.7169
-7.5 | -0.3757 | 0.00925 | -0.0999 | -40.6162
-6.5 | -0.2668 | 0.00837 | -0.1006 | -31.8757
-6 | -0.2111 | 0.00811 | -0.1011 | -26.0296
-5.5 | -0.1552 | 0.00786 | -0.1016 | -19.7455
-5 | -0.102 | 0.00707 | -0.1017 | -14.4272
-4.5 | -0.0461 | 0.0068 | -0.1022 | -6.7794
-4 | 0.0105 | 0.00659 | -0.1028 | 1.5933
-3.5 | 0.0676 | 0.00641 | -0.1035 | 10.546
-3 | 0.1238 | 0.00611 | -0.1041 | 20.2619
-2.5 | 0.1808 | 0.00599 | -0.1048 | 30.1836
-2 | 0.2382 | 0.0058 | -0.1055 | 41.069
-1.5 | 0.2955 | 0.00564 | -0.1063 | 52.3936
-1 | 0.3508 | 0.00503 | -0.107 | 69.7416
-0.5 | 0.4045 | 0.00399 | -0.1078 | 101.3784
0 | 0.4613 | 0.00372 | -0.1084 | 124.0054
0.5 | 0.5187 | 0.00377 | -0.1091 | 137.5862
1 | 0.5767 | 0.00379 | -0.1099 | 152.1636
1.5 | 0.6337 | 0.00385 | -0.1106 | 164.5974
2 | 0.6906 | 0.00394 | -0.1111 | 175.2792
2.5 | 0.744 | 0.00416 | -0.1111 | 178.8462
3 | 0.7739 | 0.00567 | -0.1066 | 136.4903
3.5 | 0.8042 | 0.00697 | -0.1022 | 115.3802
4 | 0.8315 | 0.00823 | -0.0973 | 101.0328
4.5 | 0.858 | 0.00926 | -0.0921 | 92.6566
5 | 0.891 | 0.0099 | -0.0881 | 90
5.5 | 0.9304 | 0.0104 | -0.0854 | 89.4615
6 | 0.9719 | 0.01085 | -0.0833 | 89.576
6.5 | 1.0103 | 0.01148 | -0.0806 | 88.0052
7 | 1.0518 | 0.01195 | -0.0787 | 88.0167
7.5 | 1.0915 | 0.01253 | -0.0765 | 87.1109
8 | 1.1281 | 0.01329 | -0.0738 | 84.8834
8.5 | 1.1655 | 0.01385 | -0.0712 | 84.1516
9 | 1.2044 | 0.01434 | -0.0691 | 83.9888
9.5 | 1.2431 | 0.01511 | -0.0671 | 82.27
10 | 1.2766 | 0.01621 | -0.0644 | 78.7539
10.5 | 1.3139 | 0.01708 | -0.0624 | 76.9262
11 | 1.3503 | 0.01799 | -0.0603 | 75.0584
11.5 | 1.3853 | 0.01903 | -0.0582 | 72.7956
12 | 1.415 | 0.02045 | -0.0554 | 69.1932
12.5 | 1.4486 | 0.0216 | -0.0533 | 67.0648
13 | 1.4804 | 0.02291 | -0.0511 | 64.6181
13.5 | 1.5086 | 0.0245 | -0.0486 | 61.5755
14 | 1.5327 | 0.02646 | -0.0458 | 57.9252
14.5 | 1.559 | 0.02826 | -0.0434 | 55.1663
15 | 1.5828 | 0.03033 | -0.041 | 52.186
15.5 | 1.6033 | 0.03274 | -0.0386 | 48.9707
16 | 1.6221 | 0.03539 | -0.0362 | 45.835
16.5 | 1.6359 | 0.0386 | -0.0337 | 42.3808
17 | 1.6388 | 0.04307 | -0.031 | 38.0497
17.5 | 1.6502 | 0.04686 | -0.0293 | 35.2155
18 | 1.6584 | 0.05116 | -0.0279 | 32.4159
18.5 | 1.6644 | 0.05592 | -0.027 | 29.7639
19 | 1.6649 | 0.06162 | -0.0265 | 27.0188
19.5 | 1.6617 | 0.06816 | -0.0268 | 24.3794
20 | 1.648 | 0.07666 | -0.0282 | 21.4975

## 59. Re 3M Mach 0.10 (1)
BIGFOIL.COM POLAR EXPORT
NACA66A512
NACA66A512 |  |  |  | Cl Max: | 1.303 | at alpha= | 9 | deg
JavaFoil+Calcfoil stall+Eppler ext transition |  |  |  | L/D Max: | 213.811 | at alpha= | 3 | deg
Re: | 3000000 |  |  | Cd Min: | 0.00384 | at alpha= | -0.5 | deg
Mach: | 0.1 |  |  | Cl=0 at alpha= | -4.0431 | deg
|  |  |  | @ Cl=0.1, Cd= | 0.0065067
|  |  |  | @ Cl=0.4, Cd= | 0.004713
|  |  |  | @ Cl=0.6, Cd= | 0.0039459
alpha (deg) | Cl | Cd | Cm | Cl/Cd
-17.5 | -0.359 | 0.15155 | -0.032 | -2.371
-17 | -0.379 | 0.14344 | -0.032 | -2.641
-16.5 | -0.398 | 0.13671 | -0.033 | -2.913
-16 | -0.417 | 0.1296 | -0.033 | -3.22
-15.5 | -0.436 | 0.1216 | -0.033 | -3.585
-15 | -0.454 | 0.1154 | -0.034 | -3.93
-14.5 | -0.47 | 0.10796 | -0.034 | -4.351
-14 | -0.484 | 0.10095 | -0.034 | -4.794
-13.5 | -0.496 | 0.0961 | -0.034 | -5.158
-13 | -0.504 | 0.08986 | -0.035 | -5.614
-12.5 | -0.508 | 0.08422 | -0.035 | -6.034
-12 | -0.506 | 0.0781 | -0.036 | -6.473
-11.5 | -0.499 | 0.07382 | -0.036 | -6.764
-11 | -0.489 | 0.06952 | -0.037 | -7.035
-10.5 | -0.475 | 0.06496 | -0.038 | -7.311
-10 | -0.457 | 0.06089 | -0.04 | -7.5
-9.5 | -0.434 | 0.05698 | -0.041 | -7.624
-9 | -0.408 | 0.0535 | -0.042 | -7.63
-8.5 | -0.377 | 0.0499 | -0.045 | -7.552
-8 | -0.344 | 0.04495 | -0.051 | -7.663
-7.5 | -0.377 | 0.00837 | -0.088 | -45.084
-7 | -0.328 | 0.00817 | -0.089 | -40.162
-6.5 | -0.277 | 0.00784 | -0.09 | -35.327
-6 | -0.223 | 0.00761 | -0.091 | -29.347
-5.5 | -0.168 | 0.00737 | -0.092 | -22.821
-5 | -0.111 | 0.00712 | -0.093 | -15.639
-4.5 | -0.053 | 0.00693 | -0.094 | -7.709
-4 | 0.005 | 0.00678 | -0.095 | 0.793
-3.5 | 0.065 | 0.0066 | -0.096 | 9.823
-3 | 0.125 | 0.00644 | -0.097 | 19.39
-2.5 | 0.185 | 0.00631 | -0.098 | 29.319
-2 | 0.245 | 0.00598 | -0.099 | 41.013
-1.5 | 0.306 | 0.00587 | -0.099 | 52.09
-1 | 0.367 | 0.00578 | -0.1 | 63.489
-0.5 | 0.427 | 0.00384 | -0.101 | 111.13
0 | 0.487 | 0.00387 | -0.102 | 125.59
0.5 | 0.547 | 0.00391 | -0.103 | 139.905
1 | 0.606 | 0.00395 | -0.104 | 153.666
1.5 | 0.666 | 0.00402 | -0.105 | 165.771
2 | 0.724 | 0.00408 | -0.106 | 177.142
2.5 | 0.782 | 0.00386 | -0.107 | 202.768
3 | 0.839 | 0.00393 | -0.107 | 213.811
3.5 | 0.89 | 0.01011 | -0.108 | 87.975
4 | 0.944 | 0.01051 | -0.108 | 89.83
4.5 | 0.997 | 0.01089 | -0.109 | 91.51
5 | 1.047 | 0.01136 | -0.11 | 92.148
5.5 | 1.096 | 0.01184 | -0.111 | 92.528
6 | 1.141 | 0.01233 | -0.111 | 92.53
6.5 | 1.181 | 0.01286 | -0.112 | 91.834
7 | 1.216 | 0.0134 | -0.113 | 90.756
7.5 | 1.247 | 0.01405 | -0.114 | 88.717
8 | 1.271 | 0.01464 | -0.114 | 86.813
8.5 | 1.291 | 0.01536 | -0.115 | 83.991
9 | 1.303 | 0.01613 | -0.116 | 80.779
9.5 | 1.302 | 0.01689 | -0.116 | 77.076
10 | 1.291 | 0.0178 | -0.117 | 72.555
10.5 | 1.272 | 0.01862 | -0.117 | 68.339
11 | 1.244 | 0.01978 | -0.118 | 62.89
11.5 | 1.205 | 0.0213 | -0.118 | 56.566
12 | 0.973 | 0.07776 | -0.065 | 12.514
12.5 | 0.936 | 0.08381 | -0.063 | 11.164
13 | 0.895 | 0.08934 | -0.06 | 10.022
13.5 | 0.854 | 0.09721 | -0.058 | 8.781
14 | 0.811 | 0.10554 | -0.057 | 7.684

## 60. Re 3M Mach 0.10 (2)
BIGFOIL.COM POLAR EXPORT
NACA66A512
NACA66A512 |  |  |  | Cl Max: | 1.6415 | at alpha= | 18.5 | deg
XFOIL ncrit=9 |  |  |  | L/D Max: | 179.424 | at alpha= | 2.5 | deg
Re: | 3000000 |  |  | Cd Min: | 0.08745 | at alpha= | 20 | deg
Mach: | 0.1 |  |  | Cl=0 at alpha= | -4.0928 | deg
|  |  |  | @ Cl=0.1, Cd= | 0.0062555
|  |  |  | @ Cl=0.4, Cd= | 0.0041452
|  |  |  | @ Cl=0.6, Cd= | 0.0038208
alpha (deg) | Cl | Cd | Cm | Cl/Cd
-15.5 | -0.9127 | 0.03615 | -0.1243 | -25.2476
-15 | -0.8977 | 0.03361 | -0.1237 | -26.7093
-14.5 | -0.9395 | 0.02764 | -0.1193 | -33.9906
-14 | -0.9157 | 0.02656 | -0.1165 | -34.4767
-13.5 | -0.9125 | 0.02418 | -0.111 | -37.7378
-13 | -0.8815 | 0.02267 | -0.1088 | -38.884
-12.5 | -0.8689 | 0.01875 | -0.105 | -46.3413
-12 | -0.8312 | 0.01696 | -0.1034 | -49.0094
-11.5 | -0.7831 | 0.01625 | -0.1028 | -48.1908
-11 | -0.734 | 0.01551 | -0.1025 | -47.3243
-10.5 | -0.6837 | 0.0148 | -0.1022 | -46.1959
-10 | -0.6297 | 0.01465 | -0.1024 | -42.9829
-9.5 | -0.5788 | 0.01394 | -0.1022 | -41.5208
-9 | -0.5255 | 0.01346 | -0.1023 | -39.0416
-8.5 | -0.4812 | 0.01129 | -0.1013 | -42.6218
-8 | -0.4314 | 0.01007 | -0.1009 | -42.8401
-7.5 | -0.3779 | 0.00942 | -0.1009 | -40.1168
-7 | -0.3236 | 0.00891 | -0.1011 | -36.3187
-6.5 | -0.2684 | 0.00845 | -0.1014 | -31.7633
-6 | -0.2125 | 0.00816 | -0.1018 | -26.0417
-5.5 | -0.1562 | 0.0079 | -0.1023 | -19.7722
-5 | -0.1026 | 0.00712 | -0.1024 | -14.4101
-4.5 | -0.0465 | 0.00683 | -0.1028 | -6.8082
-4 | 0.0106 | 0.0066 | -0.1035 | 1.6061
-3.5 | 0.0679 | 0.00642 | -0.1042 | 10.5763
-3 | 0.1245 | 0.00613 | -0.1047 | 20.31
-2.5 | 0.1819 | 0.00599 | -0.1054 | 30.3673
-2 | 0.2396 | 0.00581 | -0.1061 | 41.2392
-1.5 | 0.2972 | 0.00565 | -0.1069 | 52.6018
-1 | 0.3528 | 0.00507 | -0.1075 | 69.5858
-0.5 | 0.4069 | 0.00401 | -0.1084 | 101.4713
0 | 0.464 | 0.00373 | -0.109 | 124.3968
0.5 | 0.5217 | 0.00378 | -0.1097 | 138.0159
1 | 0.5801 | 0.0038 | -0.1105 | 152.6579
1.5 | 0.6374 | 0.00386 | -0.1112 | 165.1295
2.5 | 0.7482 | 0.00417 | -0.1116 | 179.4245
3 | 0.7775 | 0.0057 | -0.1069 | 136.4035
3.5 | 0.807 | 0.00702 | -0.1024 | 114.9573
4 | 0.8331 | 0.00829 | -0.0972 | 100.4946
4.5 | 0.8573 | 0.0093 | -0.0914 | 92.1828
5 | 0.891 | 0.00997 | -0.0875 | 89.3681
5.5 | 0.9309 | 0.01048 | -0.0848 | 88.8263
6 | 0.9726 | 0.01095 | -0.0826 | 88.8219
6.5 | 1.0113 | 0.01159 | -0.08 | 87.2563
7 | 1.0532 | 0.01208 | -0.078 | 87.1854
7.5 | 1.0928 | 0.01268 | -0.0757 | 86.183
8 | 1.1287 | 0.01352 | -0.0727 | 83.4837
8.5 | 1.1676 | 0.01404 | -0.0704 | 83.1624
9 | 1.2063 | 0.01457 | -0.0681 | 82.7934
9.5 | 1.2451 | 0.01538 | -0.066 | 80.9558
10 | 1.2793 | 0.01648 | -0.0633 | 77.6274
10.5 | 1.3162 | 0.01741 | -0.0611 | 75.6002
11 | 1.3531 | 0.01836 | -0.059 | 73.6983
11.5 | 1.3868 | 0.01952 | -0.0565 | 71.0451
12 | 1.4182 | 0.02089 | -0.0539 | 67.8889
12.5 | 1.4515 | 0.02215 | -0.0516 | 65.5305
13 | 1.4818 | 0.02362 | -0.0491 | 62.735
13.5 | 1.5059 | 0.02564 | -0.046 | 58.7324
14 | 1.5343 | 0.02733 | -0.0436 | 56.1398
14.5 | 1.5595 | 0.02933 | -0.0411 | 53.1708
15 | 1.5815 | 0.03167 | -0.0385 | 49.9368
15.5 | 1.5993 | 0.03445 | -0.0358 | 46.4238
16 | 1.615 | 0.03756 | -0.0332 | 42.9979
16.5 | 1.6217 | 0.04167 | -0.0304 | 38.9177
17 | 1.6301 | 0.04582 | -0.0283 | 35.5762
17.5 | 1.6376 | 0.05024 | -0.0267 | 32.5955
18 | 1.6412 | 0.05537 | -0.0255 | 29.6406
18.5 | 1.6415 | 0.06118 | -0.0249 | 26.8307
19 | 1.6348 | 0.06831 | -0.0251 | 23.9321
19.5 | 1.6234 | 0.07661 | -0.0266 | 21.1904
20 | 1.5998 | 0.08745 | -0.0298 | 18.2939

## 61. Re 3M Mach 0.25 (1)
BIGFOIL.COM POLAR EXPORT
NACA66A512
NACA66A512 |  |  |  | Cl Max: | 1.276 | at alpha= | 8.5 | deg
JavaFoil+Calcfoil stall+Eppler ext transition |  |  |  | L/D Max: | 218.477 | at alpha= | 3 | deg
Re: | 3000000 |  |  | Cd Min: | 0.00379 | at alpha= | 1.5 | deg
Mach: | 0.25 |  |  | Cl=0 at alpha= | -4.0492 | deg
|  |  |  | @ Cl=0.1, Cd= | 0.0066043
|  |  |  | @ Cl=0.4, Cd= | 0.0050863
|  |  |  | @ Cl=0.6, Cd= | 0.10751
alpha (deg) | Cl | Cd | Cm | Cl/Cd
-15.5 | -0.066 | 0.13199 | -0.035 | -0.501
-15 | -0.151 | 0.13127 | -0.035 | -1.152
-14.5 | -0.217 | 0.12153 | -0.035 | -1.786
-14 | -0.27 | 0.11239 | -0.035 | -2.401
-13.5 | -0.316 | 0.10511 | -0.036 | -3.007
-13 | -0.356 | 0.09746 | -0.036 | -3.657
-12.5 | -0.388 | 0.0902 | -0.036 | -4.302
-12 | -0.409 | 0.08328 | -0.036 | -4.909
-11.5 | -0.423 | 0.0782 | -0.036 | -5.415
-11 | -0.431 | 0.07385 | -0.036 | -5.842
-10.5 | -0.433 | 0.0677 | -0.037 | -6.393
-10 | -0.428 | 0.06365 | -0.039 | -6.717
-9.5 | -0.415 | 0.05962 | -0.04 | -6.969
-9 | -0.397 | 0.05508 | -0.041 | -7.21
-8.5 | -0.371 | 0.05161 | -0.043 | -7.185
-8 | -0.34 | 0.04811 | -0.045 | -7.067
-7.5 | -0.306 | 0.04515 | -0.046 | -6.767
-7 | -0.331 | 0.008 | -0.092 | -41.399
-6.5 | -0.281 | 0.00805 | -0.093 | -34.873
-6 | -0.227 | 0.00779 | -0.094 | -29.197
-5.5 | -0.172 | 0.00751 | -0.095 | -22.857
-5 | -0.114 | 0.00727 | -0.096 | -15.662
-4.5 | -0.055 | 0.00704 | -0.097 | -7.778
-4 | 0.006 | 0.00683 | -0.098 | 0.807
-3.5 | 0.067 | 0.00668 | -0.099 | 9.972
-3 | 0.128 | 0.00654 | -0.099 | 19.595
-2.5 | 0.19 | 0.00619 | -0.1 | 30.697
-2 | 0.252 | 0.00606 | -0.101 | 41.574
-1.5 | 0.314 | 0.00595 | -0.102 | 52.788
-1 | 0.377 | 0.00578 | -0.103 | 65.197
-0.5 | 0.439 | 0.00391 | -0.104 | 112.258
0 | 0.5 | 0.00393 | -0.105 | 127.382
0.5 | 0.562 | 0.00396 | -0.106 | 141.825
1 | 0.623 | 0.004 | -0.107 | 155.704
1.5 | 0.685 | 0.00379 | -0.108 | 180.408
2 | 0.743 | 0.00384 | -0.109 | 193.649
2.5 | 0.803 | 0.0039 | -0.109 | 205.781
3 | 0.862 | 0.00394 | -0.11 | 218.477
3.5 | 0.912 | 0.01042 | -0.11 | 87.575
4 | 0.967 | 0.01084 | -0.111 | 89.276
4.5 | 1.021 | 0.01127 | -0.112 | 90.597
5 | 1.071 | 0.01177 | -0.113 | 91.018
5.5 | 1.12 | 0.01229 | -0.113 | 91.089
6 | 1.163 | 0.01283 | -0.114 | 90.64
6.5 | 1.2 | 0.01344 | -0.115 | 89.311
7 | 1.231 | 0.01406 | -0.116 | 87.541
7.5 | 1.254 | 0.01475 | -0.116 | 85.005
8 | 1.27 | 0.01548 | -0.117 | 81.997
8.5 | 1.276 | 0.01644 | -0.118 | 77.597
9 | 1.272 | 0.01726 | -0.119 | 73.698
9.5 | 1.247 | 0.01831 | -0.119 | 68.066
10 | 1.203 | 0.01935 | -0.119 | 62.169
10.5 | 0.96 | 0.06429 | -0.073 | 14.926
11 | 0.894 | 0.07364 | -0.059 | 12.142
11.5 | 0.827 | 0.08096 | -0.055 | 10.221
12 | 0.754 | 0.08933 | -0.054 | 8.436
12.5 | 0.673 | 0.09678 | -0.054 | 6.951
13 | 0.586 | 0.10177 | -0.055 | 5.758
13.5 | 0.494 | 0.10751 | -0.056 | 4.598

## 62. Re 3M Mach 0.25 (2)
BIGFOIL.COM POLAR EXPORT
NACA66A512
NACA66A512 |  |  |  | Cl Max: | 1.5284 | at alpha= | 14.5 | deg
XFOIL ncrit=9 |  |  |  | L/D Max: | 182.005 | at alpha= | 2.5 | deg
Re: | 3000000 |  |  | Cd Min: | 0.19085 | at alpha= | 19.5 | deg
Mach: | 0.25 |  |  | Cl=0 at alpha= | -4.0915 | deg
|  |  |  | @ Cl=0.1, Cd= | 0.0063603
|  |  |  | @ Cl=0.4, Cd= | 0.0045368
|  |  |  | @ Cl=0.6, Cd= | 0.0038613
alpha (deg) | Cl | Cd | Cm | Cl/Cd
-14 | -0.3013 | 0.12616 | -0.082 | -2.3882
-13.5 | -0.2868 | 0.11994 | -0.0855 | -2.3912
-13 | -0.2748 | 0.11304 | -0.0892 | -2.431
-12.5 | -0.2639 | 0.10598 | -0.0929 | -2.4901
-12 | -0.274 | 0.09433 | -0.098 | -2.9047
-11.5 | -0.2727 | 0.08642 | -0.1019 | -3.1555
-11 | -0.2625 | 0.08052 | -0.1052 | -3.2601
-10.5 | -0.2664 | 0.07215 | -0.1095 | -3.6923
-10 | -0.2775 | 0.06294 | -0.1148 | -4.409
-9.5 | -0.3755 | 0.04585 | -0.1221 | -8.1897
-9 | -0.516 | 0.01929 | -0.1119 | -26.7496
-8.5 | -0.4782 | 0.01602 | -0.1099 | -29.8502
-8 | -0.4379 | 0.01255 | -0.108 | -34.8924
-7.5 | -0.3876 | 0.01081 | -0.107 | -35.8557
-7 | -0.3324 | 0.0099 | -0.1066 | -33.5758
-6.5 | -0.2764 | 0.00915 | -0.1063 | -30.2077
-6 | -0.2198 | 0.00856 | -0.1062 | -25.6776
-5.5 | -0.1614 | 0.00818 | -0.1064 | -19.7311
-5 | -0.1055 | 0.00749 | -0.1063 | -14.0854
-4.5 | -0.0482 | 0.00698 | -0.1065 | -6.9054
-4 | 0.0108 | 0.00671 | -0.107 | 1.6095
-3.5 | 0.0698 | 0.00651 | -0.1075 | 10.722
-3 | 0.1283 | 0.00622 | -0.108 | 20.627
-2.5 | 0.1879 | 0.00603 | -0.1087 | 31.1609
-2 | 0.2474 | 0.00586 | -0.1094 | 42.2184
-1.5 | 0.3066 | 0.00572 | -0.1101 | 53.6014
-1 | 0.3642 | 0.00524 | -0.1108 | 69.5038
-0.5 | 0.4202 | 0.00414 | -0.1117 | 101.4976
0 | 0.4785 | 0.00378 | -0.1123 | 126.5873
1 | 0.5984 | 0.00386 | -0.1139 | 155.0259
1.5 | 0.6578 | 0.00391 | -0.1145 | 168.2353
2 | 0.7167 | 0.00399 | -0.1151 | 179.6241
2.5 | 0.7717 | 0.00424 | -0.1148 | 182.0047
3 | 0.797 | 0.00585 | -0.1089 | 136.2393
3.5 | 0.8217 | 0.00723 | -0.103 | 113.6515
4 | 0.8372 | 0.00851 | -0.0951 | 98.3784
4.5 | 0.8551 | 0.0097 | -0.0878 | 88.1546
5 | 0.8928 | 0.0104 | -0.0844 | 85.8462
5.5 | 0.9347 | 0.01097 | -0.0818 | 85.2051
6 | 0.9772 | 0.01154 | -0.0793 | 84.6794
6.5 | 1.0178 | 0.01225 | -0.0766 | 83.0857
7 | 1.0602 | 0.01285 | -0.0742 | 82.5058
7.5 | 1.1005 | 0.01361 | -0.0714 | 80.8597
8 | 1.1372 | 0.01459 | -0.0682 | 77.9438
8.5 | 1.1769 | 0.01527 | -0.0654 | 77.0727
9 | 1.2167 | 0.01595 | -0.0627 | 76.2821
9.5 | 1.2506 | 0.0173 | -0.0592 | 72.289
10 | 1.2913 | 0.01823 | -0.0569 | 70.8338
10.5 | 1.3289 | 0.0194 | -0.0541 | 68.5
11 | 1.36 | 0.02104 | -0.0506 | 64.6388
11.5 | 1.3957 | 0.02243 | -0.0478 | 62.2247
12 | 1.4288 | 0.02404 | -0.0448 | 59.4343
12.5 | 1.4527 | 0.02644 | -0.0409 | 54.9433
13 | 1.4788 | 0.02874 | -0.0375 | 51.4544
13.5 | 1.5002 | 0.03155 | -0.0339 | 47.5499
14 | 1.5172 | 0.03487 | -0.0303 | 43.5102
14.5 | 1.5284 | 0.03887 | -0.0268 | 39.3208
15 | 1.5278 | 0.04427 | -0.0232 | 34.511
15.5 | 1.5099 | 0.05184 | -0.0202 | 29.1262
16 | 1.4825 | 0.0612 | -0.0189 | 24.2239
16.5 | 1.4528 | 0.07194 | -0.0198 | 20.1946
17 | 1.4193 | 0.08452 | -0.0236 | 16.7925
17.5 | 1.3773 | 0.1002 | -0.0309 | 13.7455
18 | 1.3342 | 0.11806 | -0.0415 | 11.301
18.5 | 1.2873 | 0.13867 | -0.055 | 9.2832
19.5 | 1.1601 | 0.19085 | -0.0879 | 6.0786

## 63. Re 3M Mach 0.50 (1)
BIGFOIL.COM POLAR EXPORT
NACA66A512
NACA66A512 |  |  |  | Cl Max: | 1.278 | at alpha= | 20 | deg
JavaFoil+Calcfoil stall+Eppler ext transition |  |  |  | L/D Max: | 198.53 | at alpha= | 3 | deg
Re: | 3000000 |  |  | Cd Min: | 0.00379 | at alpha= | -0.5 | deg
Mach: | 0.5 |  |  | Cl=0 at alpha= | -4.0454 | deg
|  |  |  | @ Cl=0.1, Cd= | 0.0064597
|  |  |  | @ Cl=0.4, Cd= | 0.005868
|  |  |  | @ Cl=0.6, Cd= | 0.0038404
alpha (deg) | Cl | Cd | Cm | Cl/Cd
-20 | -0.869 | 0.16491 | -0.042 | -5.267
-19.5 | -0.841 | 0.17753 | -0.042 | -4.739
-19 | -0.815 | 0.15833 | -0.043 | -5.147
-18.5 | -0.788 | 0.15356 | -0.043 | -5.134
-18 | -0.762 | 0.14959 | -0.044 | -5.095
-17.5 | -0.733 | 0.14264 | -0.043 | -5.142
-17 | -0.706 | 0.13599 | -0.043 | -5.193
-16.5 | -0.68 | 0.13169 | -0.043 | -5.16
-16 | -0.653 | 0.12685 | -0.044 | -5.145
-15.5 | -0.626 | 0.12077 | -0.044 | -5.182
-15 | -0.599 | 0.11944 | -0.044 | -5.013
-14.5 | -0.57 | 0.11465 | -0.043 | -4.976
-14 | -0.543 | 0.11073 | -0.043 | -4.908
-13.5 | -0.516 | 0.10698 | -0.044 | -4.827
-13 | -0.489 | 0.09965 | -0.044 | -4.91
-12.5 | -0.462 | 0.1001 | -0.045 | -4.617
-12 | -0.435 | 0.09671 | -0.045 | -4.499
-11.5 | -0.408 | 0.09055 | -0.045 | -4.504
-11 | -0.38 | 0.08174 | -0.044 | -4.65
-10.5 | -0.353 | 0.07267 | -0.045 | -4.857
-10 | -0.326 | 0.06591 | -0.046 | -4.943
-9.5 | -0.299 | 0.06063 | -0.047 | -4.924
-9 | -0.271 | 0.05667 | -0.048 | -4.788
-8.5 | -0.244 | 0.05232 | -0.048 | -4.663
-8 | -0.216 | 0.06287 | -0.044 | -3.437
-7.5 | -0.189 | 0.05301 | -0.045 | -3.562
-7 | -0.162 | 0.04664 | -0.047 | -3.464
-6.5 | -0.19 | 0.04349 | -0.047 | -4.368
-6 | -0.181 | 0.04114 | -0.047 | -4.393
-5.5 | -0.144 | 0.03765 | -0.052 | -3.837
-5 | -0.122 | 0.00754 | -0.107 | -16.223
-4.5 | -0.06 | 0.00703 | -0.108 | -8.495
-4 | 0.006 | 0.00679 | -0.109 | 0.894
-3.5 | 0.074 | 0.00652 | -0.11 | 11.321
-3 | 0.143 | 0.00636 | -0.111 | 22.432
-2.5 | 0.212 | 0.00639 | -0.112 | 33.175
-2 | 0.281 | 0.00628 | -0.113 | 44.838
-1.5 | 0.351 | 0.00612 | -0.114 | 57.289
-1 | 0.421 | 0.00576 | -0.115 | 73.176
-0.5 | 0.49 | 0.00379 | -0.116 | 129.564
0 | 0.558 | 0.00381 | -0.117 | 146.355
0.5 | 0.627 | 0.00386 | -0.118 | 162.33
1 | 0.695 | 0.00441 | -0.119 | 157.677
1.5 | 0.763 | 0.00449 | -0.12 | 169.917
2 | 0.828 | 0.00461 | -0.121 | 179.7
2.5 | 0.893 | 0.00471 | -0.122 | 189.516
3 | 0.957 | 0.00482 | -0.123 | 198.53
3.5 | 1.01 | 0.01189 | -0.123 | 84.966
4 | 1.067 | 0.01246 | -0.124 | 85.64
4.5 | 1.12 | 0.0131 | -0.125 | 85.499
5 | 1.166 | 0.01388 | -0.125 | 83.965
5.5 | 1.202 | 0.01472 | -0.126 | 81.66
6 | 1.216 | 0.01559 | -0.127 | 78.051
6.5 | 1.183 | 0.0167 | -0.128 | 70.809
7 | 0.8 | 0.05035 | -0.056 | 15.89
7.5 | 0.625 | 0.0489 | -0.064 | 12.781
8 | 0.65 | 0.05454 | -0.059 | 11.917
8.5 | 0.676 | 0.06231 | -0.057 | 10.846
9 | 0.706 | 0.05701 | -0.069 | 12.381
9.5 | 0.73 | 0.06135 | -0.066 | 11.907
10 | 0.756 | 0.06821 | -0.065 | 11.086
10.5 | 0.781 | 0.0785 | -0.063 | 9.956
11 | 0.808 | 0.08955 | -0.066 | 9.029
11.5 | 0.834 | 0.09312 | -0.067 | 8.962
12 | 0.86 | 0.09641 | -0.067 | 8.924
12.5 | 0.886 | 0.09982 | -0.067 | 8.877
13 | 0.914 | 0.10189 | -0.073 | 8.972
13.5 | 0.94 | 0.10702 | -0.073 | 8.779
14 | 0.965 | 0.11316 | -0.073 | 8.528
14.5 | 0.991 | 0.11852 | -0.075 | 8.363
15 | 1.02 | 0.12449 | -0.08 | 8.196
15.5 | 1.044 | 0.12886 | -0.079 | 8.102
16 | 1.07 | 0.13036 | -0.08 | 8.209
16.5 | 1.099 | 0.13714 | -0.085 | 8.012
17 | 1.123 | 0.13941 | -0.084 | 8.056
17.5 | 1.149 | 0.1478 | -0.085 | 7.772
18 | 1.174 | 0.14826 | -0.086 | 7.92
18.5 | 1.204 | 0.15273 | -0.091 | 7.883
19 | 1.227 | 0.15575 | -0.09 | 7.879
19.5 | 1.252 | 0.16428 | -0.091 | 7.624
20 | 1.278 | 0.16698 | -0.092 | 7.654

## 64. Re 3M Mach 0.50 (2)
BIGFOIL.COM POLAR EXPORT
NACA66A512
NACA66A512 |  |  |  | Cl Max: | 1.2231 | at alpha= | 9.5 | deg
XFOIL ncrit=9 |  |  |  | L/D Max: | 194.222 | at alpha= | 2.5 | deg
Re: | 3000000 |  |  | Cd Min: | 0.23575 | at alpha= | -20 | deg
Mach: | 0.5 |  |  | Cl=0 at alpha= | -4.111 | deg
|  |  |  | @ Cl=0.1, Cd= | 0.0069535
|  |  |  | @ Cl=0.4, Cd= | 0.0058356
|  |  |  | @ Cl=0.6, Cd= | 0.0040484
alpha (deg) | Cl | Cd | Cm | Cl/Cd
-20 | -0.4953 | 0.23575 | -0.0353 | -2.101
-19 | -0.453 | 0.21997 | -0.0446 | -2.0594
-18.5 | -0.4317 | 0.21224 | -0.0492 | -2.034
-17.5 | -0.3909 | 0.19649 | -0.0583 | -1.9894
-17 | -0.3697 | 0.18898 | -0.0629 | -1.9563
-16.5 | -0.3474 | 0.18145 | -0.0674 | -1.9146
-16 | -0.328 | 0.17397 | -0.0717 | -1.8854
-15.5 | -0.313 | 0.16433 | -0.0761 | -1.9047
-15 | -0.2923 | 0.15709 | -0.0805 | -1.8607
-14.5 | -0.2772 | 0.14809 | -0.085 | -1.8718
-14 | -0.2568 | 0.14112 | -0.0892 | -1.8197
-13.5 | -0.2417 | 0.13296 | -0.0934 | -1.8178
-12.5 | -0.2086 | 0.11833 | -0.1016 | -1.7629
-12 | -0.1931 | 0.11109 | -0.1056 | -1.7382
-11.5 | -0.1825 | 0.10287 | -0.1096 | -1.7741
-11 | -0.1751 | 0.09471 | -0.1137 | -1.8488
-10.5 | -0.1554 | 0.08954 | -0.1168 | -1.7355
-10 | -0.1456 | 0.08236 | -0.1205 | -1.7678
-9.5 | -0.1406 | 0.07481 | -0.1242 | -1.8794
-9 | -0.1407 | 0.06682 | -0.1282 | -2.1057
-8.5 | -0.1463 | 0.05842 | -0.1327 | -2.5043
-8 | -0.1637 | 0.04817 | -0.141 | -3.3984
-7.5 | -0.1981 | 0.04113 | -0.141 | -4.8164
-6.5 | -0.2165 | 0.02636 | -0.1356 | -8.2132
-6 | -0.1921 | 0.02079 | -0.1323 | -9.24
-5.5 | -0.1562 | 0.01522 | -0.129 | -10.2628
-5 | -0.1087 | 0.01054 | -0.1262 | -10.3131
-4.5 | -0.048 | 0.00886 | -0.1247 | -5.4176
-4 | 0.0137 | 0.0076 | -0.1235 | 1.8026
-3.5 | 0.0798 | 0.00705 | -0.1231 | 11.3191
-3 | 0.1468 | 0.00673 | -0.1232 | 21.8128
-2.5 | 0.2131 | 0.00636 | -0.1233 | 33.5063
-2 | 0.281 | 0.00615 | -0.1239 | 45.6911
-1.5 | 0.3486 | 0.00595 | -0.1246 | 58.5882
-1 | 0.416 | 0.0058 | -0.1254 | 71.7241
-0.5 | 0.4786 | 0.0048 | -0.1261 | 99.7083
0 | 0.5428 | 0.00404 | -0.1269 | 134.3564
0.5 | 0.6111 | 0.00405 | -0.1277 | 150.8889
1 | 0.6786 | 0.00414 | -0.1283 | 163.913
1.5 | 0.7472 | 0.00416 | -0.1291 | 179.6154
2 | 0.8132 | 0.00426 | -0.1292 | 190.892
2.5 | 0.874 | 0.0045 | -0.128 | 194.2222
3 | 0.8641 | 0.00639 | -0.1133 | 135.2269
3.5 | 0.8523 | 0.00808 | -0.0987 | 105.4827
4 | 0.8513 | 0.01016 | -0.0874 | 83.7894
4.5 | 0.8637 | 0.01219 | -0.0788 | 70.8532
5 | 0.9085 | 0.01312 | -0.0752 | 69.2454
5.5 | 0.9564 | 0.014 | -0.0719 | 68.3143
6 | 1.0018 | 0.01505 | -0.0682 | 66.5648
6.5 | 1.0457 | 0.01625 | -0.0641 | 64.3508
7 | 1.0894 | 0.01755 | -0.0598 | 62.0741
7.5 | 1.1278 | 0.01922 | -0.0549 | 58.6785
8 | 1.1594 | 0.0214 | -0.0492 | 54.1776
8.5 | 1.1883 | 0.02396 | -0.0432 | 49.5952
9.5 | 1.2231 | 0.0326 | -0.0293 | 37.5184
10 | 1.2166 | 0.03984 | -0.0231 | 30.5371
10.5 | 1.1861 | 0.04912 | -0.0184 | 24.147
11 | 1.1483 | 0.05979 | -0.0166 | 19.2056
11.5 | 1.1075 | 0.07227 | -0.0187 | 15.3245
12 | 1.069 | 0.08666 | -0.0252 | 12.3356
12.5 | 1.0364 | 0.10291 | -0.0355 | 10.0709
13 | 1.0123 | 0.12104 | -0.0479 | 8.3634
13.5 | 0.9954 | 0.13835 | -0.0585 | 7.1948
14 | 0.9854 | 0.15346 | -0.0677 | 6.4212
14.5 | 0.9833 | 0.16702 | -0.0759 | 5.8873

## 65. Re 4M Mach 0.00 (1)
BIGFOIL.COM POLAR EXPORT
NACA66A512
NACA66A512 |  |  |  | Cl Max: | 1.31 | at alpha= | 9.5 | deg
JavaFoil+Calcfoil stall+Eppler ext transition |  |  |  | L/D Max: | 209.406 | at alpha= | 3 | deg
Re: | 4000000 |  |  | Cd Min: | 0.00364 | at alpha= | -0.5 | deg
Mach: | 0 |  |  | Cl=0 at alpha= | -4.0431 | deg
|  |  |  | @ Cl=0.1, Cd= | 0.0061985
|  |  |  | @ Cl=0.4, Cd= | 0.0044025
|  |  |  | @ Cl=0.6, Cd= | 0.0037647
alpha (deg) | Cl | Cd | Cm | Cl/Cd
-17.5 | -0.403 | 0.14364 | -0.032 | -2.805
-17 | -0.42 | 0.13864 | -0.032 | -3.03
-16.5 | -0.437 | 0.13086 | -0.033 | -3.338
-16 | -0.453 | 0.12422 | -0.033 | -3.648
-15.5 | -0.469 | 0.11721 | -0.034 | -4
-15 | -0.483 | 0.11113 | -0.034 | -4.348
-14.5 | -0.496 | 0.10398 | -0.034 | -4.772
-14 | -0.507 | 0.09802 | -0.035 | -5.174
-13.5 | -0.516 | 0.09251 | -0.035 | -5.575
-13 | -0.521 | 0.08589 | -0.035 | -6.069
-12.5 | -0.522 | 0.08106 | -0.036 | -6.441
-12 | -0.517 | 0.07604 | -0.037 | -6.8
-11.5 | -0.508 | 0.07171 | -0.038 | -7.09
-11 | -0.497 | 0.06738 | -0.04 | -7.369
-10.5 | -0.48 | 0.06343 | -0.04 | -7.572
-10 | -0.46 | 0.05963 | -0.041 | -7.721
-9.5 | -0.437 | 0.05572 | -0.043 | -7.846
-9 | -0.411 | 0.05123 | -0.047 | -8.026
-8.5 | -0.466 | 0.00806 | -0.086 | -57.813
-8 | -0.423 | 0.00822 | -0.087 | -51.489
-7.5 | -0.377 | 0.00802 | -0.088 | -46.952
-7 | -0.328 | 0.00774 | -0.089 | -42.33
-6.5 | -0.276 | 0.00744 | -0.09 | -37.085
-6 | -0.223 | 0.00724 | -0.091 | -30.756
-5.5 | -0.167 | 0.00696 | -0.092 | -24.067
-5 | -0.111 | 0.00677 | -0.093 | -16.379
-4.5 | -0.053 | 0.00658 | -0.094 | -8.083
-4 | 0.005 | 0.00643 | -0.094 | 0.832
-3.5 | 0.065 | 0.00624 | -0.095 | 10.341
-3 | 0.124 | 0.00617 | -0.096 | 20.127
-2.5 | 0.184 | 0.00605 | -0.097 | 30.434
-2 | 0.244 | 0.00588 | -0.098 | 41.536
-1.5 | 0.304 | 0.00563 | -0.099 | 54.034
-1 | 0.365 | 0.00547 | -0.1 | 66.728
-0.5 | 0.425 | 0.00364 | -0.101 | 116.69
0 | 0.484 | 0.00368 | -0.102 | 131.629
0.5 | 0.544 | 0.00369 | -0.103 | 147.287
1 | 0.604 | 0.00377 | -0.103 | 159.879
1.5 | 0.663 | 0.00381 | -0.104 | 174.144
2 | 0.72 | 0.00385 | -0.105 | 186.937
2.5 | 0.778 | 0.00392 | -0.106 | 198.517
3 | 0.836 | 0.00399 | -0.107 | 209.406
3.5 | 0.886 | 0.00959 | -0.107 | 92.473
4 | 0.941 | 0.00994 | -0.108 | 94.581
4.5 | 0.993 | 0.01031 | -0.109 | 96.325
5 | 1.044 | 0.01075 | -0.109 | 97.118
5.5 | 1.093 | 0.01118 | -0.11 | 97.735
6 | 1.138 | 0.01164 | -0.111 | 97.766
6.5 | 1.178 | 0.01213 | -0.112 | 97.14
7 | 1.214 | 0.01263 | -0.112 | 96.131
7.5 | 1.246 | 0.01324 | -0.113 | 94.123
8 | 1.272 | 0.01377 | -0.114 | 92.406
8.5 | 1.293 | 0.01438 | -0.115 | 89.884
9 | 1.308 | 0.01514 | -0.115 | 86.366
9.5 | 1.31 | 0.01586 | -0.116 | 82.572
10 | 1.302 | 0.01674 | -0.116 | 77.778
10.5 | 1.288 | 0.01742 | -0.117 | 73.94
11 | 1.266 | 0.01835 | -0.118 | 69.005
11.5 | 1.236 | 0.01954 | -0.118 | 63.276
12 | 1.199 | 0.02087 | -0.118 | 57.449
12.5 | 1.155 | 0.02282 | -0.118 | 50.62
13 | 0.937 | 0.08379 | -0.07 | 11.184
13.5 | 0.895 | 0.09342 | -0.063 | 9.579
14 | 0.856 | 0.10049 | -0.06 | 8.518
14.5 | 0.817 | 0.10726 | -0.06 | 7.618

## 66. Re 4M Mach 0.00 (2)
BIGFOIL.COM POLAR EXPORT
NACA66A512
NACA66A512 |  |  |  | Cl Max: | 1.7226 | at alpha= | 19.5 | deg
XFOIL ncrit=9 |  |  |  | L/D Max: | 186.334 | at alpha= | 2 | deg
Re: | 4000000 |  |  | Cd Min: | 0.06675 | at alpha= | 20 | deg
Mach: | 0 |  |  | Cl=0 at alpha= | -4.0822 | deg
|  |  |  | @ Cl=0.1, Cd= | 0.0058231
|  |  |  | @ Cl=0.4, Cd= | 0.0043135
|  |  |  | @ Cl=0.6, Cd= | 0.0035166
alpha (deg) | Cl | Cd | Cm | Cl/Cd
-18.5 | -1.0917 | 0.0444 | -0.1193 | -24.5878
-18 | -1.1301 | 0.03582 | -0.1222 | -31.5494
-17.5 | -1.1625 | 0.02959 | -0.1209 | -39.2869
-17 | -1.1695 | 0.02599 | -0.1182 | -44.9981
-16.5 | -1.1628 | 0.0237 | -0.115 | -49.0633
-16 | -1.1502 | 0.02206 | -0.1111 | -52.1396
-15.5 | -1.1352 | 0.02076 | -0.1064 | -54.6821
-15 | -1.1011 | 0.01978 | -0.1044 | -55.6673
-14.5 | -1.0661 | 0.01862 | -0.1026 | -57.2556
-14 | -1.0233 | 0.01785 | -0.1017 | -57.3277
-13.5 | -0.9807 | 0.01693 | -0.1008 | -57.9268
-13 | -0.9349 | 0.01621 | -0.1002 | -57.6743
-12.5 | -0.8884 | 0.01548 | -0.0997 | -57.3902
-12 | -0.8491 | 0.01367 | -0.0984 | -62.1141
-11.5 | -0.8014 | 0.01273 | -0.098 | -62.9537
-11 | -0.7505 | 0.01215 | -0.098 | -61.7695
-10.5 | -0.6987 | 0.01166 | -0.098 | -59.9228
-10 | -0.645 | 0.0113 | -0.0984 | -57.0796
-9.5 | -0.5908 | 0.01101 | -0.0988 | -53.6603
-9 | -0.5375 | 0.01058 | -0.099 | -50.8034
-8.5 | -0.4845 | 0.00996 | -0.0992 | -48.6446
-8 | -0.431 | 0.00945 | -0.0994 | -45.6085
-7.5 | -0.3809 | 0.00833 | -0.0991 | -45.7263
-7 | -0.3269 | 0.00779 | -0.0993 | -41.9641
-6.5 | -0.2714 | 0.0075 | -0.0998 | -36.1867
-6 | -0.2152 | 0.00724 | -0.1004 | -29.7238
-5.5 | -0.1593 | 0.00698 | -0.1009 | -22.8223
-5 | -0.1029 | 0.00672 | -0.1016 | -15.3125
-4.5 | -0.0473 | 0.00629 | -0.102 | -7.5199
-4 | 0.0093 | 0.00611 | -0.1026 | 1.5221
-3.5 | 0.0665 | 0.00594 | -0.1034 | 11.1953
-3 | 0.1238 | 0.00574 | -0.1041 | 21.5679
-2.5 | 0.181 | 0.00558 | -0.1048 | 32.4373
-1.5 | 0.2958 | 0.00533 | -0.1063 | 55.4972
-1 | 0.3524 | 0.00494 | -0.1071 | 71.336
-0.5 | 0.4071 | 0.00422 | -0.1078 | 96.4692
0 | 0.4628 | 0.00347 | -0.1087 | 133.3718
0.5 | 0.5203 | 0.00349 | -0.1094 | 149.0831
1 | 0.5783 | 0.00349 | -0.1103 | 165.702
1.5 | 0.6355 | 0.00356 | -0.111 | 178.5112
2 | 0.6913 | 0.00371 | -0.1113 | 186.3342
2.5 | 0.7306 | 0.00481 | -0.1086 | 151.8919
3 | 0.7646 | 0.00608 | -0.105 | 125.7566
3.5 | 0.798 | 0.0072 | -0.1013 | 110.8333
4 | 0.8314 | 0.00822 | -0.0975 | 101.1436
4.5 | 0.8679 | 0.009 | -0.0942 | 96.4333
5 | 0.906 | 0.00942 | -0.0911 | 96.1783
5.5 | 0.9468 | 0.0098 | -0.0886 | 96.6122
6 | 0.9864 | 0.0103 | -0.086 | 95.767
6.5 | 1.0277 | 0.01074 | -0.0839 | 95.689
7 | 1.0687 | 0.01122 | -0.0817 | 95.2496
7.5 | 1.1065 | 0.01188 | -0.0791 | 93.1397
8 | 1.1473 | 0.01241 | -0.0771 | 92.4496
8.5 | 1.1874 | 0.01298 | -0.075 | 91.4792
9 | 1.2251 | 0.01362 | -0.0727 | 89.9486
9.5 | 1.2592 | 0.01422 | -0.0696 | 88.5513
10 | 1.2983 | 0.01492 | -0.0677 | 87.0174
10.5 | 1.3352 | 0.01576 | -0.0656 | 84.7208
11 | 1.3713 | 0.01668 | -0.0634 | 82.2122
11.5 | 1.4038 | 0.01783 | -0.0607 | 78.7325
12 | 1.4389 | 0.01883 | -0.0586 | 76.4153
12.5 | 1.4722 | 0.01998 | -0.0564 | 73.6837
13 | 1.5019 | 0.02137 | -0.0538 | 70.2808
13.5 | 1.5306 | 0.02288 | -0.0512 | 66.8969
14 | 1.5596 | 0.02437 | -0.0488 | 63.9967
14.5 | 1.5857 | 0.02611 | -0.0463 | 60.7315
15 | 1.609 | 0.02813 | -0.0436 | 57.1987
15.5 | 1.6246 | 0.03089 | -0.0404 | 52.5931
16 | 1.6456 | 0.03325 | -0.038 | 49.4917
16.5 | 1.6653 | 0.03582 | -0.0359 | 46.4908
17 | 1.6833 | 0.03863 | -0.0339 | 43.5749
17.5 | 1.6972 | 0.04195 | -0.0319 | 40.4577
18 | 1.7088 | 0.04565 | -0.0301 | 37.4326
18.5 | 1.7177 | 0.04976 | -0.0287 | 34.5197
19 | 1.7211 | 0.05475 | -0.0275 | 31.4356
19.5 | 1.7226 | 0.0602 | -0.027 | 28.6146
20 | 1.7182 | 0.06675 | -0.0271 | 25.7408

## 67. Re 4M Mach 0.10 (1)
BIGFOIL.COM POLAR EXPORT
NACA66A512
NACA66A512 |  |  |  | Cl Max: | 1.305 | at alpha= | 9 | deg
JavaFoil+Calcfoil stall+Eppler ext transition |  |  |  | L/D Max: | 226.367 | at alpha= | 3 | deg
Re: | 4000000 |  |  | Cd Min: | 0.00366 | at alpha= | -0.5 | deg
Mach: | 0.1 |  |  | Cl=0 at alpha= | -4.0431 | deg
|  |  |  | @ Cl=0.1, Cd= | 0.00622
|  |  |  | @ Cl=0.4, Cd= | 0.0044745
|  |  |  | @ Cl=0.6, Cd= | 0.0037565
alpha (deg) | Cl | Cd | Cm | Cl/Cd
-17.5 | -0.359 | 0.14815 | -0.032 | -2.426
-17 | -0.379 | 0.13958 | -0.032 | -2.714
-16.5 | -0.398 | 0.13226 | -0.033 | -3.011
-16 | -0.417 | 0.12582 | -0.033 | -3.318
-15.5 | -0.436 | 0.11926 | -0.034 | -3.656
-15 | -0.454 | 0.11303 | -0.034 | -4.014
-14.5 | -0.47 | 0.10577 | -0.034 | -4.442
-14 | -0.484 | 0.0989 | -0.035 | -4.895
-13.5 | -0.496 | 0.09334 | -0.035 | -5.313
-13 | -0.505 | 0.08797 | -0.035 | -5.738
-12.5 | -0.508 | 0.08232 | -0.036 | -6.176
-12 | -0.506 | 0.07704 | -0.037 | -6.567
-11.5 | -0.5 | 0.07226 | -0.038 | -6.916
-11 | -0.49 | 0.06803 | -0.039 | -7.198
-10.5 | -0.476 | 0.06374 | -0.04 | -7.46
-10 | -0.457 | 0.06007 | -0.041 | -7.61
-9.5 | -0.435 | 0.05626 | -0.042 | -7.728
-9 | -0.409 | 0.052 | -0.045 | -7.873
-8.5 | -0.381 | 0.04584 | -0.053 | -8.317
-8 | -0.423 | 0.00828 | -0.088 | -51.163
-7.5 | -0.377 | 0.008 | -0.088 | -47.151
-7 | -0.328 | 0.00775 | -0.089 | -42.368
-6.5 | -0.277 | 0.00754 | -0.09 | -36.731
-6 | -0.223 | 0.00722 | -0.091 | -30.946
-5.5 | -0.168 | 0.00704 | -0.092 | -23.893
-5 | -0.111 | 0.00677 | -0.093 | -16.445
-4.5 | -0.053 | 0.00659 | -0.094 | -8.111
-4 | 0.005 | 0.00641 | -0.095 | 0.838
-3.5 | 0.065 | 0.00629 | -0.096 | 10.32
-3 | 0.125 | 0.00617 | -0.097 | 20.221
-2.5 | 0.185 | 0.00603 | -0.098 | 30.689
-2 | 0.245 | 0.00572 | -0.099 | 42.876
-1.5 | 0.306 | 0.00561 | -0.099 | 54.508
-1 | 0.367 | 0.00547 | -0.1 | 67.014
-0.5 | 0.427 | 0.00366 | -0.101 | 116.721
0 | 0.487 | 0.00367 | -0.102 | 132.724
0.5 | 0.547 | 0.00373 | -0.103 | 146.403
1 | 0.607 | 0.00376 | -0.104 | 161.315
1.5 | 0.666 | 0.00383 | -0.105 | 173.998
2 | 0.724 | 0.00387 | -0.106 | 187.227
2.5 | 0.782 | 0.00391 | -0.107 | 200.128
3 | 0.84 | 0.00371 | -0.107 | 226.367
3.5 | 0.891 | 0.00964 | -0.108 | 92.376
4 | 0.945 | 0.01 | -0.108 | 94.514
4.5 | 0.998 | 0.01036 | -0.109 | 96.268
5 | 1.048 | 0.01081 | -0.11 | 96.962
5.5 | 1.097 | 0.01126 | -0.111 | 97.425
6 | 1.142 | 0.01173 | -0.111 | 97.374
6.5 | 1.182 | 0.01222 | -0.112 | 96.745
7 | 1.218 | 0.01275 | -0.113 | 95.529
7.5 | 1.248 | 0.01336 | -0.114 | 93.401
8 | 1.273 | 0.01391 | -0.114 | 91.48
8.5 | 1.292 | 0.01458 | -0.115 | 88.595
9 | 1.305 | 0.0153 | -0.116 | 85.281
9.5 | 1.304 | 0.01606 | -0.116 | 81.193
10 | 1.293 | 0.01696 | -0.117 | 76.213
10.5 | 1.274 | 0.01768 | -0.118 | 72.049
11 | 1.247 | 0.01879 | -0.118 | 66.365
11.5 | 1.211 | 0.01995 | -0.118 | 60.704
12 | 1.163 | 0.02206 | -0.118 | 52.725
12.5 | 0.942 | 0.07928 | -0.071 | 11.885
13 | 0.898 | 0.08767 | -0.064 | 10.24
13.5 | 0.854 | 0.09535 | -0.06 | 8.962
14 | 0.812 | 0.10171 | -0.059 | 7.98

## 68. Re 4M Mach 0.10 (2)
BIGFOIL.COM POLAR EXPORT
NACA66A512
NACA66A512 |  |  |  | Cl Max: | 1.7 | at alpha= | 18.5 | deg
XFOIL ncrit=9 |  |  |  | L/D Max: | 187.439 | at alpha= | 2 | deg
Re: | 4000000 |  |  | Cd Min: | 0.07519 | at alpha= | 20 | deg
Mach: | 0.1 |  |  | Cl=0 at alpha= | -4.0843 | deg
|  |  |  | @ Cl=0.1, Cd= | 0.0058351
|  |  |  | @ Cl=0.4, Cd= | 0.0043646
|  |  |  | @ Cl=0.6, Cd= | 0.0035222
alpha (deg) | Cl | Cd | Cm | Cl/Cd
-17.5 | -1.0321 | 0.04268 | -0.123 | -24.1823
-16.5 | -1.1082 | 0.02824 | -0.1228 | -39.2422
-15.5 | -1.1086 | 0.02284 | -0.1146 | -48.5377
-15 | -1.09 | 0.02169 | -0.11 | -50.2536
-14.5 | -1.0614 | 0.02021 | -0.1073 | -52.5186
-14 | -1.0209 | 0.01931 | -0.1059 | -52.869
-13.5 | -0.9815 | 0.0181 | -0.1043 | -54.2265
-13 | -0.9376 | 0.01715 | -0.1033 | -54.6706
-12.5 | -0.8917 | 0.01632 | -0.1025 | -54.6385
-12 | -0.8432 | 0.01559 | -0.102 | -54.086
-11.5 | -0.8059 | 0.01332 | -0.1002 | -60.503
-11 | -0.7555 | 0.01257 | -0.0999 | -60.1034
-10.5 | -0.703 | 0.01207 | -0.0998 | -58.2436
-10 | -0.6489 | 0.01167 | -0.1 | -55.6041
-9.5 | -0.5944 | 0.01133 | -0.1002 | -52.4625
-9 | -0.5406 | 0.01088 | -0.1003 | -49.6875
-8.5 | -0.4874 | 0.01021 | -0.1004 | -47.7375
-8 | -0.4336 | 0.00965 | -0.1005 | -44.9326
-7.5 | -0.3825 | 0.0086 | -0.1002 | -44.4767
-7 | -0.3292 | 0.00787 | -0.1002 | -41.8297
-6.5 | -0.2733 | 0.00755 | -0.1006 | -36.1987
-6 | -0.2167 | 0.00728 | -0.1012 | -29.7665
-5.5 | -0.1604 | 0.00702 | -0.1016 | -22.849
-5 | -0.1036 | 0.00675 | -0.1022 | -15.3481
-4.5 | -0.0476 | 0.00632 | -0.1026 | -7.5316
-3.5 | 0.0669 | 0.00595 | -0.104 | 11.2437
-3 | 0.1245 | 0.00575 | -0.1047 | 21.6522
-2.5 | 0.182 | 0.00559 | -0.1054 | 32.5581
-2 | 0.2395 | 0.0055 | -0.1061 | 43.5455
-1.5 | 0.2976 | 0.00534 | -0.107 | 55.7303
-1 | 0.3546 | 0.00496 | -0.1077 | 71.4919
-0.5 | 0.4095 | 0.00424 | -0.1084 | 96.5802
0 | 0.4655 | 0.00348 | -0.1093 | 133.7644
0.5 | 0.5232 | 0.0035 | -0.11 | 149.4857
1 | 0.5817 | 0.0035 | -0.1109 | 166.2
1.5 | 0.6393 | 0.00357 | -0.1116 | 179.0756
2 | 0.6954 | 0.00371 | -0.112 | 187.4394
2.5 | 0.7345 | 0.00482 | -0.1091 | 152.3859
3 | 0.768 | 0.00611 | -0.1053 | 125.6956
3.5 | 0.8009 | 0.00724 | -0.1014 | 110.6215
4 | 0.8335 | 0.00826 | -0.0974 | 100.908
4.5 | 0.868 | 0.00903 | -0.0936 | 96.124
5 | 0.9056 | 0.00948 | -0.0903 | 95.5274
5.5 | 0.9471 | 0.00987 | -0.0879 | 95.9574
6 | 0.987 | 0.01039 | -0.0853 | 94.9952
6.5 | 1.0287 | 0.01084 | -0.0831 | 94.8985
7 | 1.0699 | 0.01134 | -0.0809 | 94.3474
7.5 | 1.1077 | 0.01204 | -0.0782 | 92.0017
8 | 1.1491 | 0.01257 | -0.0762 | 91.4161
8.5 | 1.1892 | 0.01316 | -0.0741 | 90.3647
9 | 1.2273 | 0.01383 | -0.0717 | 88.7419
10 | 1.301 | 0.01518 | -0.0666 | 85.7049
10.5 | 1.338 | 0.01606 | -0.0643 | 83.3126
11 | 1.3732 | 0.01707 | -0.0618 | 80.4452
11.5 | 1.4076 | 0.01818 | -0.0593 | 77.4257
12 | 1.442 | 0.01928 | -0.057 | 74.7925
12.5 | 1.4743 | 0.02055 | -0.0545 | 71.7421
13 | 1.5034 | 0.02208 | -0.0517 | 68.0888
13.5 | 1.5329 | 0.02357 | -0.0491 | 65.0361
14 | 1.5603 | 0.02528 | -0.0464 | 61.7207
14.5 | 1.5853 | 0.02722 | -0.0437 | 58.2403
15 | 1.6056 | 0.02962 | -0.0407 | 54.2066
15.5 | 1.6242 | 0.03226 | -0.0378 | 50.3472
16 | 1.6443 | 0.03485 | -0.0353 | 47.1822
16.5 | 1.6617 | 0.03779 | -0.033 | 43.972
17 | 1.677 | 0.04102 | -0.0309 | 40.8825
17.5 | 1.6878 | 0.04487 | -0.0288 | 37.6153
18 | 1.6956 | 0.0492 | -0.0271 | 34.4634
18.5 | 1.7 | 0.05414 | -0.0259 | 31.4001
19 | 1.6974 | 0.0602 | -0.0251 | 28.196
19.5 | 1.6917 | 0.06706 | -0.0253 | 25.2267
20 | 1.6805 | 0.07519 | -0.0264 | 22.35

## 69. Re 4M Mach 0.25 (1)
BIGFOIL.COM POLAR EXPORT
NACA66A512
NACA66A512 |  |  |  | Cl Max: | 1.277 | at alpha= | 8.5 | deg
JavaFoil+Calcfoil stall+Eppler ext transition |  |  |  | L/D Max: | 229.063 | at alpha= | 3 | deg
Re: | 4000000 |  |  | Cd Min: | 0.00363 | at alpha= | 2 | deg
Mach: | 0.25 |  |  | Cl=0 at alpha= | -4.0492 | deg
|  |  |  | @ Cl=0.1, Cd= | 0.006291
|  |  |  | @ Cl=0.4, Cd= | 0.0048374
|  |  |  | @ Cl=0.6, Cd= | 0.10469
alpha (deg) | Cl | Cd | Cm | Cl/Cd
-15.5 | -0.066 | 0.128 | -0.035 | -0.517
-15 | -0.151 | 0.12752 | -0.035 | -1.186
-14.5 | -0.217 | 0.11935 | -0.035 | -1.819
-14 | -0.27 | 0.10912 | -0.035 | -2.474
-13.5 | -0.316 | 0.10167 | -0.036 | -3.109
-13 | -0.356 | 0.09466 | -0.036 | -3.766
-12.5 | -0.388 | 0.08752 | -0.037 | -4.434
-12 | -0.409 | 0.08124 | -0.037 | -5.035
-11.5 | -0.424 | 0.07636 | -0.037 | -5.549
-11 | -0.432 | 0.0711 | -0.037 | -6.072
-10.5 | -0.433 | 0.0668 | -0.038 | -6.484
-10 | -0.428 | 0.0624 | -0.04 | -6.855
-9.5 | -0.416 | 0.05859 | -0.041 | -7.099
-9 | -0.398 | 0.05418 | -0.043 | -7.341
-8.5 | -0.371 | 0.05083 | -0.044 | -7.301
-8 | -0.341 | 0.04676 | -0.048 | -7.294
-7.5 | -0.31 | 0.04026 | -0.057 | -7.711
-7 | -0.331 | 0.00791 | -0.092 | -41.869
-6.5 | -0.281 | 0.00764 | -0.093 | -36.755
-6 | -0.227 | 0.00744 | -0.094 | -30.572
-5.5 | -0.172 | 0.0072 | -0.095 | -23.833
-5 | -0.114 | 0.00689 | -0.096 | -16.526
-4.5 | -0.055 | 0.00668 | -0.097 | -8.198
-4 | 0.006 | 0.00654 | -0.098 | 0.843
-3.5 | 0.067 | 0.00641 | -0.099 | 10.388
-3 | 0.128 | 0.00619 | -0.099 | 20.715
-2.5 | 0.19 | 0.00606 | -0.1 | 31.391
-2 | 0.252 | 0.00573 | -0.101 | 43.999
-1.5 | 0.314 | 0.00561 | -0.102 | 55.958
-1 | 0.377 | 0.00552 | -0.103 | 68.263
-0.5 | 0.439 | 0.00368 | -0.104 | 119.184
0 | 0.5 | 0.00371 | -0.105 | 134.834
0.5 | 0.562 | 0.00373 | -0.106 | 150.655
1 | 0.623 | 0.00382 | -0.107 | 163.309
1.5 | 0.685 | 0.00387 | -0.108 | 177.018
2 | 0.743 | 0.00363 | -0.109 | 204.975
2.5 | 0.803 | 0.00369 | -0.11 | 217.935
3 | 0.862 | 0.00376 | -0.11 | 229.063
3.5 | 0.913 | 0.00991 | -0.11 | 92.128
4 | 0.968 | 0.01031 | -0.111 | 93.923
4.5 | 1.022 | 0.01072 | -0.112 | 95.335
5 | 1.073 | 0.01121 | -0.113 | 95.7
5.5 | 1.121 | 0.01168 | -0.114 | 96.019
6 | 1.165 | 0.01219 | -0.114 | 95.544
6.5 | 1.201 | 0.01278 | -0.115 | 93.983
7 | 1.232 | 0.01336 | -0.116 | 92.241
7.5 | 1.255 | 0.01403 | -0.117 | 89.504
8 | 1.271 | 0.0147 | -0.117 | 86.467
8.5 | 1.277 | 0.01561 | -0.118 | 81.837
9 | 1.274 | 0.01645 | -0.119 | 77.426
9.5 | 1.248 | 0.01742 | -0.119 | 71.673
10 | 1.207 | 0.0184 | -0.12 | 65.572
10.5 | 1.15 | 0.01952 | -0.12 | 58.906
11 | 0.897 | 0.07152 | -0.064 | 12.535
11.5 | 0.828 | 0.07885 | -0.058 | 10.506
12 | 0.754 | 0.0872 | -0.055 | 8.645
12.5 | 0.673 | 0.09538 | -0.055 | 7.055
13 | 0.586 | 0.10133 | -0.056 | 5.786
13.5 | 0.494 | 0.10469 | -0.056 | 4.722

## 70. Re 4M Mach 0.25 (2)
BIGFOIL.COM POLAR EXPORT
NACA66A512
NACA66A512 |  |  |  | Cl Max: | 1.5688 | at alpha= | 15 | deg
XFOIL ncrit=9 |  |  |  | L/D Max: | 191.952 | at alpha= | 2 | deg
Re: | 4000000 |  |  | Cd Min: | 0.2061 | at alpha= | 20 | deg
Mach: | 0.25 |  |  | Cl=0 at alpha= | -4.0805 | deg
|  |  |  | @ Cl=0.1, Cd= | 0.0059372
|  |  |  | @ Cl=0.4, Cd= | 0.0046356
|  |  |  | @ Cl=0.6, Cd= | 0.00354
alpha (deg) | Cl | Cd | Cm | Cl/Cd
-15.5 | -0.3381 | 0.14867 | -0.0702 | -2.2742
-15 | -0.3226 | 0.14199 | -0.074 | -2.272
-14.5 | -0.3165 | 0.13253 | -0.0785 | -2.3881
-14 | -0.3059 | 0.12446 | -0.0826 | -2.4578
-13.5 | -0.2998 | 0.11597 | -0.087 | -2.5852
-13 | -0.2903 | 0.10866 | -0.0908 | -2.6716
-12.5 | -0.2781 | 0.10223 | -0.0943 | -2.7203
-12 | -0.2784 | 0.09305 | -0.0986 | -2.9919
-10.5 | -0.704 | 0.01747 | -0.112 | -40.2977
-10 | -0.6579 | 0.01562 | -0.1104 | -42.1191
-9.5 | -0.6036 | 0.01485 | -0.1096 | -40.6465
-9 | -0.5509 | 0.01373 | -0.1087 | -40.1238
-8.5 | -0.4988 | 0.01241 | -0.1078 | -40.1934
-8 | -0.4452 | 0.01128 | -0.1071 | -39.4681
-7.5 | -0.3905 | 0.01024 | -0.1066 | -38.1348
-7 | -0.3398 | 0.00868 | -0.1055 | -39.1475
-6.5 | -0.2834 | 0.00794 | -0.1053 | -35.6927
-6 | -0.2249 | 0.00759 | -0.1054 | -29.6311
-5.5 | -0.1662 | 0.00726 | -0.1057 | -22.8926
-5 | -0.1075 | 0.00692 | -0.106 | -15.5347
-4.5 | -0.049 | 0.0066 | -0.1064 | -7.4242
-4 | 0.0094 | 0.00621 | -0.1067 | 1.5137
-3.5 | 0.069 | 0.00601 | -0.1074 | 11.4809
-3 | 0.1286 | 0.00587 | -0.1081 | 21.908
-2 | 0.2475 | 0.00553 | -0.1094 | 44.7559
-1.5 | 0.3073 | 0.00537 | -0.1103 | 57.2253
-1 | 0.3662 | 0.00507 | -0.111 | 72.2288
-0.5 | 0.423 | 0.00434 | -0.1118 | 97.4654
0 | 0.4803 | 0.00351 | -0.1127 | 136.8376
0.5 | 0.5398 | 0.00354 | -0.1134 | 152.4859
1 | 0.6003 | 0.00354 | -0.1143 | 169.5763
1.5 | 0.6598 | 0.00361 | -0.115 | 182.7701
2 | 0.7179 | 0.00374 | -0.1153 | 191.9519
2.5 | 0.7561 | 0.00489 | -0.1119 | 154.6217
3 | 0.786 | 0.00625 | -0.107 | 125.76
4 | 0.8377 | 0.00848 | -0.0953 | 98.7854
4.5 | 0.8656 | 0.00933 | -0.0898 | 92.776
5.5 | 0.9503 | 0.01032 | -0.0846 | 92.0833
6 | 0.9915 | 0.01093 | -0.0818 | 90.7136
6.5 | 1.0352 | 0.01145 | -0.0795 | 90.4105
7 | 1.0772 | 0.01207 | -0.077 | 89.2461
7.5 | 1.1159 | 0.01289 | -0.0739 | 86.571
8 | 1.1589 | 0.01352 | -0.0716 | 85.7175
8.5 | 1.1999 | 0.01427 | -0.069 | 84.0855
9 | 1.2355 | 0.0153 | -0.0655 | 80.7516
10.5 | 1.3495 | 0.01809 | -0.0568 | 74.5992
11 | 1.3868 | 0.01929 | -0.0539 | 71.8922
11.5 | 1.4217 | 0.02067 | -0.0508 | 68.7808
12 | 1.4525 | 0.02237 | -0.0473 | 64.9307
12.5 | 1.482 | 0.02425 | -0.0438 | 61.1134
13 | 1.5097 | 0.02634 | -0.0403 | 57.3159
13.5 | 1.5309 | 0.02903 | -0.0364 | 52.7351
14 | 1.5459 | 0.03241 | -0.0323 | 47.6982
14.5 | 1.5626 | 0.03579 | -0.0288 | 43.6602
15 | 1.5688 | 0.04031 | -0.0251 | 38.9184
15.5 | 1.5631 | 0.04628 | -0.0217 | 33.7748
16 | 1.5535 | 0.05308 | -0.0193 | 29.2671
16.5 | 1.5312 | 0.06192 | -0.0183 | 24.7287
17 | 1.502 | 0.07262 | -0.0194 | 20.683
17.5 | 1.4644 | 0.08583 | -0.0235 | 17.0616
18 | 1.424 | 0.10116 | -0.0308 | 14.0767
18.5 | 1.3837 | 0.11813 | -0.0408 | 11.7134
19 | 1.3388 | 0.1376 | -0.0535 | 9.7297
19.5 | 1.2816 | 0.16114 | -0.069 | 7.9533
20 | 1.146 | 0.2061 | -0.0979 | 5.5604

## 71. Re 4M Mach 0.50 (1)
BIGFOIL.COM POLAR EXPORT
NACA66A512
NACA66A512 |  |  |  | Cl Max: | 1.279 | at alpha= | 20 | deg
JavaFoil+Calcfoil stall+Eppler ext transition |  |  |  | L/D Max: | 202.119 | at alpha= | 2.5 | deg
Re: | 4000000 |  |  | Cd Min: | 0.00358 | at alpha= | -0.5 | deg
Mach: | 0.5 |  |  | Cl=0 at alpha= | -4.0454 | deg
|  |  |  | @ Cl=0.1, Cd= | 0.0064158
|  |  |  | @ Cl=0.4, Cd= | 0.005721
|  |  |  | @ Cl=0.6, Cd= | 0.0036322
alpha (deg) | Cl | Cd | Cm | Cl/Cd
-20 | -0.869 | 0.16006 | -0.042 | -5.429
-19.5 | -0.841 | 0.17222 | -0.042 | -4.886
-19 | -0.815 | 0.15295 | -0.043 | -5.331
-18.5 | -0.789 | 0.14818 | -0.043 | -5.323
-18 | -0.763 | 0.14417 | -0.045 | -5.29
-17.5 | -0.734 | 0.13847 | -0.043 | -5.302
-17 | -0.707 | 0.13304 | -0.043 | -5.311
-16.5 | -0.68 | 0.1268 | -0.043 | -5.361
-16 | -0.653 | 0.12233 | -0.044 | -5.337
-15.5 | -0.626 | 0.11694 | -0.045 | -5.354
-15 | -0.599 | 0.11488 | -0.045 | -5.214
-14.5 | -0.571 | 0.10898 | -0.044 | -5.239
-14 | -0.544 | 0.10034 | -0.044 | -5.423
-13.5 | -0.517 | 0.09264 | -0.045 | -5.582
-13 | -0.49 | 0.08512 | -0.045 | -5.755
-12.5 | -0.463 | 0.07996 | -0.046 | -5.788
-12 | -0.436 | 0.07493 | -0.047 | -5.815
-11.5 | -0.408 | 0.06993 | -0.047 | -5.84
-11 | -0.38 | 0.07906 | -0.045 | -4.81
-10.5 | -0.353 | 0.07103 | -0.046 | -4.972
-10 | -0.326 | 0.06464 | -0.047 | -5.043
-9.5 | -0.299 | 0.05984 | -0.048 | -4.993
-9 | -0.272 | 0.05546 | -0.049 | -4.896
-8.5 | -0.244 | 0.05124 | -0.049 | -4.766
-8 | -0.216 | 0.06133 | -0.045 | -3.525
-7.5 | -0.189 | 0.05192 | -0.045 | -3.637
-7 | -0.162 | 0.04556 | -0.048 | -3.549
-6.5 | -0.19 | 0.04278 | -0.049 | -4.444
-6 | -0.181 | 0.04041 | -0.049 | -4.478
-5.5 | -0.145 | 0.03685 | -0.055 | -3.929
-5 | -0.122 | 0.00722 | -0.107 | -16.938
-4.5 | -0.06 | 0.00689 | -0.108 | -8.671
-4 | 0.006 | 0.00667 | -0.109 | 0.911
-3.5 | 0.074 | 0.00651 | -0.11 | 11.333
-3 | 0.143 | 0.00626 | -0.111 | 22.764
-2.5 | 0.212 | 0.00609 | -0.112 | 34.829
-2 | 0.281 | 0.00597 | -0.113 | 47.138
-1.5 | 0.351 | 0.00584 | -0.114 | 60.125
-1 | 0.421 | 0.00567 | -0.115 | 74.259
-0.5 | 0.49 | 0.00358 | -0.116 | 136.899
0 | 0.558 | 0.00362 | -0.117 | 154.253
0.5 | 0.627 | 0.00364 | -0.118 | 172.239
1 | 0.696 | 0.00372 | -0.119 | 187.022
1.5 | 0.764 | 0.00425 | -0.12 | 179.747
2 | 0.828 | 0.00433 | -0.121 | 191.198
2.5 | 0.894 | 0.00442 | -0.122 | 202.119
3 | 0.956 | 0.00563 | -0.123 | 169.855
3.5 | 1.011 | 0.01131 | -0.123 | 89.385
4 | 1.068 | 0.01186 | -0.124 | 90.064
4.5 | 1.121 | 0.01246 | -0.125 | 89.976
5 | 1.167 | 0.0132 | -0.126 | 88.417
5.5 | 1.203 | 0.014 | -0.126 | 85.91
6 | 1.218 | 0.01489 | -0.127 | 81.772
6.5 | 1.184 | 0.01588 | -0.128 | 74.554
7 | 0.8 | 0.04872 | -0.057 | 16.429
7.5 | 0.76 | 0.01768 | -0.13 | 42.964
8 | 0.651 | 0.05294 | -0.063 | 12.297
8.5 | 0.676 | 0.06048 | -0.058 | 11.178
9 | 0.853 | 0.02025 | -0.132 | 42.127
9.5 | 0.883 | 0.02138 | -0.132 | 41.275
10 | 0.758 | 0.06623 | -0.069 | 11.44
10.5 | 0.782 | 0.07446 | -0.065 | 10.504
11 | 0.809 | 0.0881 | -0.067 | 9.179
11.5 | 0.836 | 0.07679 | -0.071 | 10.889
12 | 0.862 | 0.08421 | -0.07 | 10.233
12.5 | 0.887 | 0.0939 | -0.07 | 9.448
13 | 0.915 | 0.10091 | -0.074 | 9.065
13.5 | 0.94 | 0.10356 | -0.073 | 9.076
14 | 0.965 | 0.10866 | -0.074 | 8.884
14.5 | 0.993 | 0.11345 | -0.077 | 8.751
15 | 1.022 | 0.12203 | -0.083 | 8.378
15.5 | 1.045 | 0.12342 | -0.079 | 8.463
16 | 1.071 | 0.12575 | -0.081 | 8.514
16.5 | 1.1 | 0.13033 | -0.086 | 8.442
17 | 1.124 | 0.13344 | -0.085 | 8.42
17.5 | 1.149 | 0.13907 | -0.086 | 8.262
18 | 1.175 | 0.14353 | -0.087 | 8.19
18.5 | 1.21 | 0.14575 | -0.095 | 8.299
19 | 1.228 | 0.1503 | -0.09 | 8.168
19.5 | 1.253 | 0.15749 | -0.091 | 7.956
20 | 1.279 | 0.16412 | -0.093 | 7.792

## 72. Re 4M Mach 0.50 (2)
BIGFOIL.COM POLAR EXPORT
NACA66A512
NACA66A512 |  |  |  | Cl Max: | 1.2501 | at alpha= | 9.5 | deg
XFOIL ncrit=9 |  |  |  | L/D Max: | 207.335 | at alpha= | 2 | deg
Re: | 4000000 |  |  | Cd Min: | 0.23465 | at alpha= | -20 | deg
Mach: | 0.5 |  |  | Cl=0 at alpha= | -4.0925 | deg
|  |  |  | @ Cl=0.1, Cd= | 0.006359
|  |  |  | @ Cl=0.4, Cd= | 0.0054906
|  |  |  | @ Cl=0.6, Cd= | 0.00371
alpha (deg) | Cl | Cd | Cm | Cl/Cd
-20 | -0.4979 | 0.23465 | -0.0349 | -2.1219
-19.5 | -0.4766 | 0.22717 | -0.0396 | -2.098
-18.5 | -0.4339 | 0.2114 | -0.0492 | -2.0525
-18 | -0.4116 | 0.20441 | -0.0539 | -2.0136
-17.5 | -0.3919 | 0.19587 | -0.0584 | -2.0008
-17 | -0.3707 | 0.18847 | -0.0629 | -1.9669
-16.5 | -0.3499 | 0.18053 | -0.0675 | -1.9382
-16 | -0.3305 | 0.17232 | -0.072 | -1.9179
-15.5 | -0.312 | 0.16405 | -0.0765 | -1.9019
-15 | -0.2966 | 0.15486 | -0.0809 | -1.9153
-14.5 | -0.2798 | 0.14687 | -0.0853 | -1.9051
-14 | -0.2569 | 0.14082 | -0.0895 | -1.8243
-13.5 | -0.2421 | 0.13234 | -0.0939 | -1.8294
-13 | -0.2277 | 0.12418 | -0.0983 | -1.8336
-12.5 | -0.2169 | 0.11546 | -0.1027 | -1.8786
-12 | -0.1987 | 0.10922 | -0.1064 | -1.8193
-11.5 | -0.1827 | 0.10252 | -0.1101 | -1.7821
-11 | -0.1734 | 0.09446 | -0.1143 | -1.8357
-10.5 | -0.1689 | 0.08606 | -0.1185 | -1.9626
-10 | -0.1572 | 0.07968 | -0.1218 | -1.9729
-9.5 | -0.145 | 0.07344 | -0.1253 | -1.9744
-9 | -0.1466 | 0.06545 | -0.1293 | -2.2399
-8.5 | -0.1508 | 0.05731 | -0.1339 | -2.6313
-8 | -0.1695 | 0.04733 | -0.142 | -3.5812
-7.5 | -0.2064 | 0.04048 | -0.1409 | -5.0988
-7 | -0.2193 | 0.03341 | -0.1388 | -6.5639
-6.5 | -0.2232 | 0.02531 | -0.1352 | -8.8186
-6 | -0.2108 | 0.01734 | -0.1308 | -12.1569
-5.5 | -0.1712 | 0.01215 | -0.1276 | -14.0905
-5 | -0.1159 | 0.00909 | -0.1254 | -12.7503
-4.5 | -0.0535 | 0.00778 | -0.124 | -6.8766
-3.5 | 0.0778 | 0.00645 | -0.1228 | 12.062
-3 | 0.1461 | 0.00617 | -0.1231 | 23.6791
-2.5 | 0.2141 | 0.00595 | -0.1235 | 35.9832
-2 | 0.2815 | 0.00573 | -0.124 | 49.1274
-1.5 | 0.3492 | 0.00561 | -0.1247 | 62.246
-1 | 0.4173 | 0.00545 | -0.1256 | 76.5688
-0.5 | 0.4828 | 0.00483 | -0.1265 | 99.9586
0 | 0.5452 | 0.00371 | -0.1273 | 146.9542
0.5 | 0.6137 | 0.00371 | -0.1282 | 165.4178
1 | 0.6822 | 0.00376 | -0.129 | 181.4362
1.5 | 0.7503 | 0.00381 | -0.1297 | 196.9291
2 | 0.8169 | 0.00394 | -0.1299 | 207.335
2.5 | 0.8483 | 0.00511 | -0.1232 | 166.0078
3 | 0.84 | 0.00668 | -0.1088 | 125.7485
3.5 | 0.8397 | 0.00831 | -0.0967 | 101.0469
4.5 | 0.876 | 0.01159 | -0.0806 | 75.5824
5 | 0.9239 | 0.01239 | -0.0774 | 74.5682
6 | 1.0186 | 0.0142 | -0.0704 | 71.7324
6.5 | 1.0662 | 0.01521 | -0.0667 | 70.0986
7 | 1.1069 | 0.01661 | -0.0619 | 66.6406
7.5 | 1.1488 | 0.01807 | -0.0573 | 63.575
8 | 1.1873 | 0.01985 | -0.052 | 59.8136
9 | 1.2356 | 0.02579 | -0.0386 | 47.91
9.5 | 1.2501 | 0.03084 | -0.0316 | 40.535
10 | 1.2284 | 0.03917 | -0.0237 | 31.3607
10.5 | 1.1987 | 0.04813 | -0.0186 | 24.9055
11 | 1.1629 | 0.05832 | -0.0165 | 19.94
11.5 | 1.1248 | 0.07015 | -0.018 | 16.0342
12 | 1.091 | 0.08337 | -0.0233 | 13.0862
12.5 | 1.0592 | 0.09879 | -0.0326 | 10.7217
13 | 1.0345 | 0.1158 | -0.0444 | 8.9335
13.5 | 1.0184 | 0.1333 | -0.0555 | 7.6399
14 | 1.0078 | 0.14829 | -0.0647 | 6.7961
14.5 | 0.9995 | 0.16314 | -0.0739 | 6.1266

## 73. Re 5M Mach 0.00 (1)
BIGFOIL.COM POLAR EXPORT
NACA66A512
NACA66A512 |  |  |  | Cl Max: | 1.311 | at alpha= | 9.5 | deg
JavaFoil+Calcfoil stall+Eppler ext transition |  |  |  | L/D Max: | 203.261 | at alpha= | 2.5 | deg
Re: | 5000000 |  |  | Cd Min: | 0.00352 | at alpha= | -0.5 | deg
Mach: | 0 |  |  | Cl=0 at alpha= | -4.0431 | deg
|  |  |  | @ Cl=0.1, Cd= | 0.0059654
|  |  |  | @ Cl=0.4, Cd= | 0.0042533
|  |  |  | @ Cl=0.6, Cd= | 0.0036453
alpha (deg) | Cl | Cd | Cm | Cl/Cd
-17.5 | -0.403 | 0.1436 | -0.032 | -2.807
-17 | -0.42 | 0.13455 | -0.033 | -3.123
-16.5 | -0.437 | 0.12964 | -0.033 | -3.371
-16 | -0.453 | 0.1222 | -0.034 | -3.71
-15.5 | -0.469 | 0.1153 | -0.034 | -4.067
-15 | -0.483 | 0.1087 | -0.034 | -4.447
-14.5 | -0.496 | 0.10235 | -0.035 | -4.851
-14 | -0.507 | 0.09729 | -0.036 | -5.216
-13.5 | -0.516 | 0.09135 | -0.036 | -5.649
-13 | -0.522 | 0.08512 | -0.037 | -6.131
-12.5 | -0.523 | 0.08019 | -0.038 | -6.518
-12 | -0.518 | 0.07502 | -0.038 | -6.899
-11.5 | -0.509 | 0.0707 | -0.039 | -7.198
-11 | -0.497 | 0.06615 | -0.04 | -7.51
-10.5 | -0.481 | 0.0627 | -0.041 | -7.666
-10 | -0.461 | 0.0584 | -0.043 | -7.899
-9.5 | -0.438 | 0.0543 | -0.046 | -8.075
-9 | -0.499 | 0.00896 | -0.084 | -55.696
-8.5 | -0.467 | 0.00825 | -0.086 | -56.583
-8 | -0.423 | 0.00791 | -0.087 | -53.54
-7.5 | -0.377 | 0.00769 | -0.088 | -48.998
-7 | -0.328 | 0.00747 | -0.089 | -43.851
-6.5 | -0.276 | 0.0072 | -0.09 | -38.348
-6 | -0.223 | 0.00698 | -0.091 | -31.904
-5.5 | -0.167 | 0.00671 | -0.092 | -24.966
-5 | -0.111 | 0.00654 | -0.093 | -16.946
-4.5 | -0.053 | 0.00635 | -0.094 | -8.385
-4 | 0.005 | 0.00621 | -0.094 | 0.862
-3.5 | 0.065 | 0.00609 | -0.095 | 10.608
-3 | 0.124 | 0.00588 | -0.096 | 21.111
-2.5 | 0.184 | 0.00577 | -0.097 | 31.915
-2 | 0.244 | 0.00567 | -0.098 | 43.036
-1.5 | 0.304 | 0.00538 | -0.099 | 56.587
-1 | 0.365 | 0.00528 | -0.1 | 69.163
-0.5 | 0.425 | 0.00352 | -0.101 | 120.758
0 | 0.484 | 0.00356 | -0.102 | 136.163
0.5 | 0.544 | 0.00358 | -0.103 | 151.996
1 | 0.604 | 0.00365 | -0.103 | 165.52
1.5 | 0.663 | 0.00366 | -0.104 | 181.18
2 | 0.72 | 0.00371 | -0.105 | 194.08
2.5 | 0.778 | 0.00383 | -0.106 | 203.261
3 | 0.835 | 0.0047 | -0.107 | 177.544
3.5 | 0.887 | 0.00923 | -0.107 | 96.111
4 | 0.941 | 0.00957 | -0.108 | 98.379
4.5 | 0.994 | 0.00994 | -0.109 | 99.943
5 | 1.045 | 0.01034 | -0.11 | 101.037
5.5 | 1.094 | 0.01076 | -0.11 | 101.621
6 | 1.139 | 0.0112 | -0.111 | 101.702
6.5 | 1.179 | 0.01166 | -0.112 | 101.137
7 | 1.215 | 0.01215 | -0.113 | 100.017
7.5 | 1.247 | 0.01273 | -0.113 | 97.987
8 | 1.273 | 0.01322 | -0.114 | 96.322
8.5 | 1.294 | 0.01383 | -0.115 | 93.588
9 | 1.309 | 0.01455 | -0.115 | 89.957
9.5 | 1.311 | 0.01524 | -0.116 | 86.006
10 | 1.304 | 0.0161 | -0.117 | 81.004
10.5 | 1.289 | 0.01681 | -0.117 | 76.698
11 | 1.267 | 0.01762 | -0.118 | 71.933
11.5 | 1.238 | 0.01874 | -0.118 | 66.094
12 | 1.202 | 0.01995 | -0.119 | 60.276
12.5 | 1.159 | 0.02169 | -0.118 | 53.403
13 | 1.079 | 0.03009 | -0.114 | 35.866
13.5 | 0.897 | 0.09122 | -0.066 | 9.833
14 | 0.857 | 0.09814 | -0.063 | 8.736
14.5 | 0.818 | 0.10421 | -0.061 | 7.845

## 74. Re 5M Mach 0.00 (2)
BIGFOIL.COM POLAR EXPORT
NACA66A512
NACA66A512 |  |  |  | Cl Max: | 1.7501 | at alpha= | 19.5 | deg
XFOIL ncrit=9 |  |  |  | L/D Max: | 187.235 | at alpha= | 1.5 | deg
Re: | 5000000 |  |  | Cd Min: | 0.06287 | at alpha= | 20 | deg
Mach: | 0 |  |  | Cl=0 at alpha= | -4.0794 | deg
|  |  |  | @ Cl=0.1, Cd= | 0.005571
|  |  |  | @ Cl=0.4, Cd= | 0.0043726
|  |  |  | @ Cl=0.6, Cd= | 0.003349
alpha (deg) | Cl | Cd | Cm | Cl/Cd
-19.5 | -1.118 | 0.05303 | -0.114 | -21.0824
-19 | -1.1883 | 0.03885 | -0.1217 | -30.5869
-18.5 | -1.2066 | 0.03314 | -0.1222 | -36.4092
-18 | -1.2178 | 0.02883 | -0.1207 | -42.2407
-17.5 | -1.2148 | 0.02594 | -0.1186 | -46.8311
-17 | -1.2077 | 0.02369 | -0.1155 | -50.9793
-16.5 | -1.2047 | 0.02146 | -0.1109 | -56.137
-16 | -1.1977 | 0.01982 | -0.1051 | -60.4289
-15.5 | -1.1691 | 0.01843 | -0.1026 | -63.4346
-15 | -1.1313 | 0.0174 | -0.1011 | -65.0172
-14.5 | -1.091 | 0.0164 | -0.0999 | -66.5244
-14 | -1.0462 | 0.01567 | -0.0991 | -66.7645
-13.5 | -1.001 | 0.01489 | -0.0985 | -67.2263
-13 | -0.9533 | 0.01425 | -0.0981 | -66.8982
-12.5 | -0.9046 | 0.01358 | -0.0978 | -66.6127
-12 | -0.8541 | 0.01305 | -0.0978 | -65.4483
-11.5 | -0.8085 | 0.01187 | -0.0971 | -68.1129
-11 | -0.7594 | 0.01099 | -0.0968 | -69.0992
-10.5 | -0.7073 | 0.01041 | -0.0969 | -67.9443
-10 | -0.6542 | 0.00997 | -0.0971 | -65.6169
-9.5 | -0.5993 | 0.00974 | -0.0976 | -61.5298
-9 | -0.5453 | 0.00931 | -0.0979 | -58.5714
-8 | -0.4375 | 0.00837 | -0.0984 | -52.27
-7.5 | -0.3826 | 0.00802 | -0.0988 | -47.7057
-7 | -0.3291 | 0.00736 | -0.099 | -44.7147
-6.5 | -0.2738 | 0.00699 | -0.0994 | -39.1702
-6 | -0.2176 | 0.00676 | -0.1 | -32.1893
-5.5 | -0.1611 | 0.0065 | -0.1007 | -24.7846
-5 | -0.1046 | 0.00628 | -0.1013 | -16.6561
-4.5 | -0.0477 | 0.0061 | -0.102 | -7.8197
-4 | 0.009 | 0.00579 | -0.1026 | 1.5544
-3.5 | 0.0662 | 0.00563 | -0.1033 | 11.7584
-3 | 0.1235 | 0.00553 | -0.1041 | 22.3327
-2.5 | 0.181 | 0.00533 | -0.1048 | 33.9587
-2 | 0.2388 | 0.00521 | -0.1057 | 45.8349
-1.5 | 0.2962 | 0.00509 | -0.1064 | 58.1925
-1 | 0.3531 | 0.00485 | -0.1072 | 72.8041
-0.5 | 0.4091 | 0.00428 | -0.108 | 95.5841
0 | 0.464 | 0.00342 | -0.1089 | 135.6725
0.5 | 0.5217 | 0.00328 | -0.1097 | 159.0549
1 | 0.5792 | 0.00332 | -0.1105 | 174.4578
1.5 | 0.6366 | 0.0034 | -0.1112 | 187.2353
2 | 0.6878 | 0.00383 | -0.1107 | 179.5822
2.5 | 0.7221 | 0.00524 | -0.1071 | 137.8053
3 | 0.76 | 0.00626 | -0.1043 | 121.4058
3.5 | 0.7964 | 0.00725 | -0.1011 | 109.8483
4.5 | 0.8758 | 0.00871 | -0.0958 | 100.5511
5 | 0.9193 | 0.00906 | -0.0938 | 101.468
5.5 | 0.9592 | 0.00942 | -0.0911 | 101.8259
6.5 | 1.0404 | 0.01025 | -0.0862 | 101.5024
7 | 1.0803 | 0.01076 | -0.0838 | 100.3996
7.5 | 1.1202 | 0.01129 | -0.0815 | 99.2205
8 | 1.1613 | 0.01179 | -0.0795 | 98.4987
8.5 | 1.2006 | 0.01238 | -0.0773 | 96.979
9 | 1.2376 | 0.01312 | -0.0748 | 94.3293
9.5 | 1.2766 | 0.01369 | -0.0726 | 93.2505
11 | 1.3837 | 0.01594 | -0.0652 | 86.8068
11.5 | 1.4205 | 0.01681 | -0.0631 | 84.5033
12 | 1.4551 | 0.01781 | -0.0609 | 81.7013
12.5 | 1.4869 | 0.01901 | -0.0583 | 78.2167
13 | 1.5181 | 0.02028 | -0.0558 | 74.857
13.5 | 1.5484 | 0.02161 | -0.0533 | 71.652
14 | 1.5761 | 0.02314 | -0.0507 | 68.1115
14.5 | 1.602 | 0.02487 | -0.048 | 64.415
15 | 1.6248 | 0.02689 | -0.0452 | 60.4239
15.5 | 1.6488 | 0.02887 | -0.0427 | 57.1112
16 | 1.6713 | 0.03103 | -0.0403 | 53.8608
16.5 | 1.6917 | 0.03343 | -0.038 | 50.6042
17 | 1.7098 | 0.03614 | -0.0358 | 47.3105
17.5 | 1.7248 | 0.03923 | -0.0336 | 43.9664
18 | 1.7369 | 0.04274 | -0.0316 | 40.6387
18.5 | 1.7465 | 0.04664 | -0.0299 | 37.4464
19 | 1.7488 | 0.05154 | -0.0283 | 33.9309
19.5 | 1.7501 | 0.05684 | -0.0274 | 30.7899
20 | 1.7477 | 0.06287 | -0.0271 | 27.7986

## 75. Re 5M Mach 0.10 (1)
BIGFOIL.COM POLAR EXPORT
NACA66A512
NACA66A512 |  |  |  | Cl Max: | 1.306 | at alpha= | 9 | deg
JavaFoil+Calcfoil stall+Eppler ext transition |  |  |  | L/D Max: | 202.63 | at alpha= | 2.5 | deg
Re: | 5000000 |  |  | Cd Min: | 0.00352 | at alpha= | -0.5 | deg
Mach: | 0.1 |  |  | Cl=0 at alpha= | -4.0431 | deg
|  |  |  | @ Cl=0.1, Cd= | 0.0060058
|  |  |  | @ Cl=0.4, Cd= | 0.0043165
|  |  |  | @ Cl=0.6, Cd= | 0.0036242
alpha (deg) | Cl | Cd | Cm | Cl/Cd
-17.5 | -0.36 | 0.14577 | -0.032 | -2.467
-17 | -0.379 | 0.13725 | -0.033 | -2.761
-16.5 | -0.398 | 0.13168 | -0.033 | -3.026
-16 | -0.418 | 0.12332 | -0.034 | -3.386
-15.5 | -0.436 | 0.11767 | -0.034 | -3.707
-15 | -0.454 | 0.10996 | -0.035 | -4.128
-14.5 | -0.47 | 0.10336 | -0.035 | -4.548
-14 | -0.484 | 0.09758 | -0.035 | -4.963
-13.5 | -0.496 | 0.09235 | -0.036 | -5.372
-13 | -0.505 | 0.08659 | -0.036 | -5.833
-12.5 | -0.509 | 0.0804 | -0.037 | -6.33
-12 | -0.506 | 0.07611 | -0.038 | -6.653
-11.5 | -0.5 | 0.0711 | -0.039 | -7.035
-11 | -0.49 | 0.06741 | -0.04 | -7.268
-10.5 | -0.476 | 0.06296 | -0.041 | -7.557
-10 | -0.458 | 0.05909 | -0.042 | -7.746
-9.5 | -0.436 | 0.05497 | -0.045 | -7.931
-9 | -0.413 | 0.04889 | -0.051 | -8.443
-8.5 | -0.467 | 0.00836 | -0.087 | -55.805
-8 | -0.423 | 0.008 | -0.088 | -52.951
-7.5 | -0.377 | 0.00777 | -0.088 | -48.559
-7 | -0.328 | 0.0075 | -0.089 | -43.784
-6.5 | -0.277 | 0.00719 | -0.09 | -38.504
-6 | -0.223 | 0.00698 | -0.091 | -32.021
-5.5 | -0.168 | 0.00678 | -0.092 | -24.791
-5 | -0.111 | 0.00652 | -0.093 | -17.073
-4.5 | -0.053 | 0.00635 | -0.094 | -8.423
-4 | 0.005 | 0.00618 | -0.095 | 0.87
-3.5 | 0.065 | 0.00607 | -0.096 | 10.689
-3 | 0.125 | 0.00596 | -0.097 | 20.956
-2.5 | 0.185 | 0.00582 | -0.098 | 31.801
-2 | 0.245 | 0.00572 | -0.099 | 42.887
-1.5 | 0.306 | 0.00542 | -0.1 | 56.388
-1 | 0.367 | 0.00529 | -0.1 | 69.361
-0.5 | 0.427 | 0.00352 | -0.101 | 121.357
0 | 0.487 | 0.00356 | -0.102 | 136.783
0.5 | 0.547 | 0.00358 | -0.103 | 152.861
1 | 0.607 | 0.00363 | -0.104 | 167.007
1.5 | 0.666 | 0.00366 | -0.105 | 181.851
2 | 0.724 | 0.00372 | -0.106 | 194.379
2.5 | 0.782 | 0.00386 | -0.107 | 202.63
3 | 0.839 | 0.00471 | -0.107 | 178.1
3.5 | 0.891 | 0.00928 | -0.108 | 96.075
4 | 0.946 | 0.00961 | -0.109 | 98.425
4.5 | 0.998 | 0.01001 | -0.109 | 99.753
5 | 1.049 | 0.01041 | -0.11 | 100.788
5.5 | 1.098 | 0.01083 | -0.111 | 101.391
6 | 1.143 | 0.01129 | -0.112 | 101.264
6.5 | 1.183 | 0.01176 | -0.112 | 100.642
7 | 1.219 | 0.01224 | -0.113 | 99.532
7.5 | 1.249 | 0.01283 | -0.114 | 97.334
8 | 1.274 | 0.01338 | -0.114 | 95.252
8.5 | 1.293 | 0.01402 | -0.115 | 92.228
9 | 1.306 | 0.0147 | -0.116 | 88.822
9.5 | 1.305 | 0.01542 | -0.117 | 84.649
10 | 1.294 | 0.01629 | -0.117 | 79.448
10.5 | 1.275 | 0.01705 | -0.118 | 74.807
11 | 1.248 | 0.01802 | -0.118 | 69.251
11.5 | 1.214 | 0.01908 | -0.119 | 63.598
12 | 1.171 | 0.02045 | -0.119 | 57.247
12.5 | 1.124 | 0.02186 | -0.119 | 51.425
13 | 0.899 | 0.0863 | -0.066 | 10.42
13.5 | 0.856 | 0.0939 | -0.063 | 9.115
14 | 0.812 | 0.10033 | -0.06 | 8.095

## 76. Re 5M Mach 0.10 (2)
BIGFOIL.COM POLAR EXPORT
NACA66A512
NACA66A512 |  |  |  | Cl Max: | 1.7281 | at alpha= | 18.5 | deg
XFOIL ncrit=9 |  |  |  | L/D Max: | 187.801 | at alpha= | 1.5 | deg
Re: | 5000000 |  |  | Cd Min: | 0.07306 | at alpha= | 20 | deg
Mach: | 0.1 |  |  | Cl=0 at alpha= | -4.0788 | deg
|  |  |  | @ Cl=0.1, Cd= | 0.005582
|  |  |  | @ Cl=0.4, Cd= | 0.0044144
|  |  |  | @ Cl=0.6, Cd= | 0.0033541
alpha (deg) | Cl | Cd | Cm | Cl/Cd
-18.5 | -1.0587 | 0.05153 | -0.1174 | -20.5453
-18 | -1.136 | 0.03697 | -0.1254 | -30.7276
-17.5 | -1.156 | 0.03143 | -0.1251 | -36.7801
-17 | -1.1648 | 0.02751 | -0.1229 | -42.341
-16.5 | -1.1631 | 0.02474 | -0.1197 | -47.0129
-16 | -1.1561 | 0.02265 | -0.1155 | -51.0419
-15.5 | -1.1565 | 0.02059 | -0.1089 | -56.168
-15 | -1.1306 | 0.01881 | -0.1058 | -60.1063
-14.5 | -1.0938 | 0.01752 | -0.1039 | -62.4315
-14 | -1.0503 | 0.01666 | -0.1028 | -63.0432
-13.5 | -1.0063 | 0.01571 | -0.1017 | -64.0547
-13 | -0.9593 | 0.01491 | -0.1009 | -64.3394
-12.5 | -0.9108 | 0.01415 | -0.1003 | -64.3675
-12 | -0.8603 | 0.01353 | -0.1 | -63.5846
-11.5 | -0.8091 | 0.01296 | -0.0998 | -62.4306
-11 | -0.7645 | 0.01142 | -0.0987 | -66.944
-10.5 | -0.7126 | 0.01071 | -0.0986 | -66.5359
-10 | -0.659 | 0.01023 | -0.0986 | -64.4184
-9.5 | -0.6035 | 0.00998 | -0.099 | -60.4709
-9 | -0.5489 | 0.00955 | -0.0992 | -57.4764
-8.5 | -0.4952 | 0.00899 | -0.0993 | -55.0834
-8 | -0.4405 | 0.0085 | -0.0995 | -51.8235
-7.5 | -0.3853 | 0.00812 | -0.0998 | -47.4507
-7 | -0.3308 | 0.00755 | -0.1 | -43.8146
-6.5 | -0.2758 | 0.00704 | -0.1002 | -39.1761
-6 | -0.2192 | 0.0068 | -0.1008 | -32.2353
-5.5 | -0.1622 | 0.00653 | -0.1014 | -24.8392
-5 | -0.1054 | 0.0063 | -0.1019 | -16.7302
-4.5 | -0.0481 | 0.00611 | -0.1026 | -7.8723
-4 | 0.009 | 0.0058 | -0.1032 | 1.5517
-3.5 | 0.0666 | 0.00564 | -0.1039 | 11.8085
-3 | 0.1242 | 0.00554 | -0.1047 | 22.4188
-2.5 | 0.1821 | 0.00534 | -0.1054 | 34.1011
-2 | 0.2402 | 0.00522 | -0.1063 | 46.0153
-1.5 | 0.298 | 0.0051 | -0.107 | 58.4314
-1 | 0.3552 | 0.00486 | -0.1078 | 73.0864
-0.5 | 0.4115 | 0.0043 | -0.1086 | 95.6977
0 | 0.4667 | 0.00343 | -0.1095 | 136.0641
0.5 | 0.5248 | 0.00329 | -0.1104 | 159.5137
1 | 0.5826 | 0.00333 | -0.1111 | 174.955
1.5 | 0.6404 | 0.00341 | -0.1118 | 187.8006
2 | 0.692 | 0.00383 | -0.1114 | 180.6789
2.5 | 0.7259 | 0.00526 | -0.1076 | 138.0038
3 | 0.7633 | 0.00629 | -0.1046 | 121.3514
3.5 | 0.799 | 0.0073 | -0.1012 | 109.4521
4 | 0.8365 | 0.00815 | -0.098 | 102.638
4.5 | 0.8777 | 0.00875 | -0.0956 | 100.3086
5 | 0.9187 | 0.0091 | -0.0929 | 100.956
5.5 | 0.9591 | 0.00948 | -0.0903 | 101.1709
6.5 | 1.0415 | 0.01034 | -0.0855 | 100.7253
7 | 1.0815 | 0.01087 | -0.083 | 99.494
7.5 | 1.1217 | 0.01142 | -0.0807 | 98.2224
8 | 1.1632 | 0.01194 | -0.0787 | 97.4204
8.5 | 1.2026 | 0.01256 | -0.0763 | 95.7484
9 | 1.2396 | 0.01332 | -0.0737 | 93.0631
9.5 | 1.2795 | 0.0139 | -0.0716 | 92.0504
10 | 1.3155 | 0.01437 | -0.0688 | 91.5449
10.5 | 1.3522 | 0.01524 | -0.0664 | 88.727
11 | 1.3873 | 0.01625 | -0.0638 | 85.3723
11.5 | 1.4236 | 0.01718 | -0.0616 | 82.8638
12 | 1.4582 | 0.01825 | -0.0592 | 79.9014
12.5 | 1.4888 | 0.0196 | -0.0563 | 75.9592
13 | 1.5208 | 0.02087 | -0.0538 | 72.8701
13.5 | 1.5509 | 0.0223 | -0.0512 | 69.5471
14 | 1.5764 | 0.02409 | -0.0482 | 65.4379
14.5 | 1.601 | 0.02601 | -0.0453 | 61.5532
15 | 1.626 | 0.02797 | -0.0426 | 58.1337
15.5 | 1.6486 | 0.03019 | -0.04 | 54.6075
16 | 1.6702 | 0.03255 | -0.0375 | 51.3118
16.5 | 1.6887 | 0.03529 | -0.035 | 47.8521
17 | 1.7042 | 0.0384 | -0.0326 | 44.3802
17.5 | 1.7163 | 0.04198 | -0.0304 | 40.8838
18 | 1.7244 | 0.04614 | -0.0283 | 37.3732
18.5 | 1.7281 | 0.05096 | -0.0267 | 33.9109
19 | 1.7191 | 0.05758 | -0.0254 | 29.8559
19.5 | 1.7081 | 0.06491 | -0.0251 | 26.3149
20 | 1.6956 | 0.07306 | -0.026 | 23.2083

## 77. Re 5M Mach 0.25 (1)
BIGFOIL.COM POLAR EXPORT
NACA66A512
NACA66A512 |  |  |  | Cl Max: | 1.278 | at alpha= | 8.5 | deg
JavaFoil+Calcfoil stall+Eppler ext transition |  |  |  | L/D Max: | 198.348 | at alpha= | 2 | deg
Re: | 5000000 |  |  | Cd Min: | 0.00356 | at alpha= | -0.5 | deg
Mach: | 0.25 |  |  | Cl=0 at alpha= | -4.0492 | deg
|  |  |  | @ Cl=0.1, Cd= | 0.0060297
|  |  |  | @ Cl=0.4, Cd= | 0.0046482
|  |  |  | @ Cl=0.6, Cd= | 0.10406
alpha (deg) | Cl | Cd | Cm | Cl/Cd
-15.5 | -0.066 | 0.12716 | -0.035 | -0.521
-15 | -0.151 | 0.11979 | -0.035 | -1.263
-14.5 | -0.217 | 0.11545 | -0.035 | -1.881
-14 | -0.27 | 0.1079 | -0.036 | -2.502
-13.5 | -0.316 | 0.10016 | -0.036 | -3.156
-13 | -0.357 | 0.09459 | -0.037 | -3.769
-12.5 | -0.388 | 0.08645 | -0.037 | -4.49
-12 | -0.409 | 0.08 | -0.037 | -5.114
-11.5 | -0.424 | 0.07526 | -0.038 | -5.631
-11 | -0.432 | 0.07044 | -0.038 | -6.132
-10.5 | -0.433 | 0.06555 | -0.039 | -6.61
-10 | -0.428 | 0.06175 | -0.041 | -6.933
-9.5 | -0.416 | 0.05761 | -0.042 | -7.224
-9 | -0.398 | 0.05331 | -0.044 | -7.468
-8.5 | -0.372 | 0.04967 | -0.046 | -7.488
-8 | -0.349 | 0.03921 | -0.061 | -8.914
-7.5 | -0.378 | 0.008 | -0.091 | -47.297
-7 | -0.331 | 0.00766 | -0.092 | -43.24
-6.5 | -0.281 | 0.00737 | -0.093 | -38.085
-6 | -0.227 | 0.00717 | -0.094 | -31.71
-5.5 | -0.172 | 0.00696 | -0.095 | -24.664
-5 | -0.114 | 0.00662 | -0.096 | -17.193
-4.5 | -0.055 | 0.00645 | -0.097 | -8.486
-4 | 0.006 | 0.00632 | -0.098 | 0.873
-3.5 | 0.067 | 0.0061 | -0.099 | 10.91
-3 | 0.128 | 0.00597 | -0.099 | 21.468
-2.5 | 0.19 | 0.00584 | -0.1 | 32.524
-2 | 0.252 | 0.00554 | -0.101 | 45.498
-1.5 | 0.314 | 0.00543 | -0.102 | 57.897
-1 | 0.377 | 0.00529 | -0.103 | 71.182
-0.5 | 0.439 | 0.00356 | -0.104 | 123.384
0 | 0.5 | 0.0036 | -0.105 | 138.931
0.5 | 0.562 | 0.00361 | -0.106 | 155.525
1 | 0.623 | 0.00367 | -0.107 | 169.61
1.5 | 0.685 | 0.00371 | -0.108 | 184.491
2 | 0.744 | 0.00375 | -0.109 | 198.348
2.5 | 0.803 | 0.00418 | -0.109 | 191.904
3 | 0.861 | 0.0055 | -0.11 | 156.42
3.5 | 0.914 | 0.00955 | -0.111 | 95.755
4 | 0.969 | 0.00992 | -0.111 | 97.738
4.5 | 1.022 | 0.01036 | -0.112 | 98.694
5 | 1.074 | 0.01079 | -0.113 | 99.488
5.5 | 1.122 | 0.01124 | -0.114 | 99.812
6 | 1.166 | 0.01173 | -0.114 | 99.36
6.5 | 1.203 | 0.01228 | -0.115 | 97.894
7 | 1.233 | 0.01285 | -0.116 | 95.994
7.5 | 1.257 | 0.01348 | -0.117 | 93.25
8 | 1.272 | 0.01412 | -0.117 | 90.059
8.5 | 1.278 | 0.015 | -0.118 | 85.217
9 | 1.275 | 0.01579 | -0.119 | 80.731
9.5 | 1.25 | 0.01682 | -0.119 | 74.291
10 | 1.208 | 0.01768 | -0.12 | 68.321
10.5 | 1.153 | 0.01871 | -0.121 | 61.616
11 | 0.902 | 0.0683 | -0.071 | 13.212
11.5 | 0.829 | 0.07743 | -0.06 | 10.708
12 | 0.754 | 0.08561 | -0.057 | 8.811
12.5 | 0.673 | 0.09376 | -0.056 | 7.178
13 | 0.586 | 0.09709 | -0.056 | 6.039
13.5 | 0.495 | 0.10406 | -0.057 | 4.752

## 78. Re 5M Mach 0.25 (2)
BIGFOIL.COM POLAR EXPORT
NACA66A512
NACA66A512 |  |  |  | Cl Max: | 1.604 | at alpha= | 15.5 | deg
XFOIL ncrit=9 |  |  |  | L/D Max: | 192.151 | at alpha= | 1.5 | deg
Re: | 5000000 |  |  | Cd Min: | 0.16513 | at alpha= | 20 | deg
Mach: | 0.25 |  |  | Cl=0 at alpha= | -4.0754 | deg
|  |  |  | @ Cl=0.1, Cd= | 0.0056407
|  |  |  | @ Cl=0.4, Cd= | 0.0046213
|  |  |  | @ Cl=0.6, Cd= | 0.0033591
alpha (deg) | Cl | Cd | Cm | Cl/Cd
-14.5 | -0.3313 | 0.12783 | -0.08 | -2.5917
-14 | -0.3139 | 0.12202 | -0.0836 | -2.5725
-13.5 | -0.3137 | 0.11234 | -0.0883 | -2.7924
-13 | -0.3052 | 0.10496 | -0.0922 | -2.9078
-12.5 | -0.2919 | 0.09867 | -0.0959 | -2.9583
-11 | -0.7571 | 0.01824 | -0.113 | -41.5077
-10.5 | -0.7158 | 0.01594 | -0.1109 | -44.9059
-10 | -0.6794 | 0.01273 | -0.1083 | -53.37
-9.5 | -0.6223 | 0.0121 | -0.1077 | -51.4298
-9 | -0.5649 | 0.01156 | -0.1072 | -48.8668
-8.5 | -0.51 | 0.01062 | -0.1065 | -48.0226
-8 | -0.4547 | 0.00971 | -0.1059 | -46.828
-7.5 | -0.3988 | 0.00892 | -0.1055 | -44.7085
-7 | -0.3415 | 0.0083 | -0.1053 | -41.1446
-6 | -0.2277 | 0.00702 | -0.105 | -32.4359
-5.5 | -0.1686 | 0.00674 | -0.1053 | -25.0148
-5 | -0.1096 | 0.00646 | -0.1057 | -16.9659
-4.5 | -0.0501 | 0.0062 | -0.1062 | -8.0806
-4 | 0.0089 | 0.00589 | -0.1067 | 1.511
-3.5 | 0.0683 | 0.00572 | -0.1073 | 11.9406
-3 | 0.1283 | 0.00557 | -0.108 | 23.0341
-2.5 | 0.1881 | 0.00538 | -0.1088 | 34.9628
-2 | 0.2479 | 0.00525 | -0.1096 | 47.219
-1.5 | 0.3075 | 0.00514 | -0.1103 | 59.8249
-1 | 0.3671 | 0.00494 | -0.1111 | 74.3117
-0.5 | 0.4249 | 0.00438 | -0.1119 | 97.0091
0 | 0.4818 | 0.00347 | -0.1129 | 138.8473
0.5 | 0.5416 | 0.00332 | -0.1137 | 163.1325
1 | 0.6014 | 0.00336 | -0.1145 | 178.9881
1.5 | 0.661 | 0.00344 | -0.1152 | 192.1512
2 | 0.7156 | 0.00377 | -0.1149 | 189.8143
3 | 0.7806 | 0.00643 | -0.1061 | 121.3997
3.5 | 0.8125 | 0.00749 | -0.1015 | 108.478
4 | 0.8423 | 0.00838 | -0.0963 | 100.5131
4.5 | 0.8764 | 0.00898 | -0.0919 | 97.5947
5 | 0.9185 | 0.00943 | -0.0891 | 97.4019
5.5 | 0.9614 | 0.0099 | -0.0866 | 97.1111
6 | 1.0046 | 0.0104 | -0.0841 | 96.5962
6.5 | 1.0478 | 0.01091 | -0.0817 | 96.0403
7 | 1.0881 | 0.0116 | -0.0787 | 93.8017
7.5 | 1.131 | 0.01219 | -0.0764 | 92.781
8 | 1.1736 | 0.01283 | -0.0739 | 91.4731
8.5 | 1.2121 | 0.01369 | -0.0708 | 88.5391
9 | 1.2531 | 0.01445 | -0.0682 | 86.7197
9.5 | 1.2933 | 0.01523 | -0.0655 | 84.9179
10 | 1.3292 | 0.01595 | -0.062 | 83.3354
10.5 | 1.367 | 0.01705 | -0.0591 | 80.176
11 | 1.4039 | 0.01822 | -0.0561 | 77.0527
11.5 | 1.4371 | 0.01968 | -0.0526 | 73.0234
12 | 1.4714 | 0.02111 | -0.0495 | 69.7016
12.5 | 1.5007 | 0.02293 | -0.0458 | 65.447
13 | 1.5254 | 0.02519 | -0.0418 | 60.5558
13.5 | 1.5517 | 0.02742 | -0.0382 | 56.5901
14 | 1.5732 | 0.03017 | -0.0345 | 52.1445
14.5 | 1.5923 | 0.03322 | -0.0309 | 47.932
15 | 1.6037 | 0.03714 | -0.0271 | 43.1799
15.5 | 1.604 | 0.04227 | -0.0234 | 37.9465
16 | 1.6017 | 0.048 | -0.0204 | 33.3687
16.5 | 1.5868 | 0.05552 | -0.0184 | 28.5807
17 | 1.5647 | 0.06456 | -0.0179 | 24.2364
17.5 | 1.5323 | 0.07597 | -0.0197 | 20.1698
18 | 1.4948 | 0.0895 | -0.0245 | 16.7017
18.5 | 1.4568 | 0.1046 | -0.0321 | 13.9273
19 | 1.414 | 0.12208 | -0.0426 | 11.5826
19.5 | 1.3706 | 0.14101 | -0.0552 | 9.7199
20 | 1.3086 | 0.16513 | -0.0713 | 7.9247

## 79. Re 5M Mach 0.50 (1)
BIGFOIL.COM POLAR EXPORT
NACA66A512
NACA66A512 |  |  |  | Cl Max: | 1.282 | at alpha= | 20 | deg
JavaFoil+Calcfoil stall+Eppler ext transition |  |  |  | L/D Max: | 247.716 | at alpha= | 2 | deg
Re: | 5000000 |  |  | Cd Min: | 0.00335 | at alpha= | 2 | deg
Mach: | 0.5 |  |  | Cl=0 at alpha= | -4.0454 | deg
|  |  |  | @ Cl=0.1, Cd= | 0.0061297
|  |  |  | @ Cl=0.4, Cd= | 0.005532
|  |  |  | @ Cl=0.6, Cd= | 0.003496
alpha (deg) | Cl | Cd | Cm | Cl/Cd
-20 | -0.869 | 0.15717 | -0.043 | -5.532
-19.5 | -0.842 | 0.16772 | -0.042 | -5.019
-19 | -0.816 | 0.14936 | -0.043 | -5.46
-18.5 | -0.789 | 0.1446 | -0.044 | -5.456
-18 | -0.763 | 0.13823 | -0.045 | -5.519
-17.5 | -0.735 | 0.13438 | -0.044 | -5.468
-17 | -0.707 | 0.12975 | -0.043 | -5.448
-16.5 | -0.68 | 0.12357 | -0.044 | -5.504
-16 | -0.653 | 0.1212 | -0.044 | -5.389
-15.5 | -0.626 | 0.11418 | -0.045 | -5.486
-15 | -0.599 | 0.11318 | -0.045 | -5.294
-14.5 | -0.571 | 0.10841 | -0.044 | -5.271
-14 | -0.545 | 0.09732 | -0.045 | -5.596
-13.5 | -0.518 | 0.08965 | -0.046 | -5.774
-13 | -0.491 | 0.08314 | -0.047 | -5.901
-12.5 | -0.464 | 0.07873 | -0.048 | -5.888
-12 | -0.436 | 0.07358 | -0.049 | -5.932
-11.5 | -0.41 | 0.06824 | -0.05 | -6.001
-11 | -0.38 | 0.07697 | -0.045 | -4.942
-10.5 | -0.353 | 0.06931 | -0.046 | -5.097
-10 | -0.326 | 0.06335 | -0.047 | -5.148
-9.5 | -0.299 | 0.05845 | -0.048 | -5.114
-9 | -0.272 | 0.05422 | -0.05 | -5.014
-8.5 | -0.245 | 0.05022 | -0.052 | -4.876
-8 | -0.216 | 0.05927 | -0.046 | -3.648
-7.5 | -0.189 | 0.05092 | -0.046 | -3.709
-7 | -0.162 | 0.04496 | -0.049 | -3.599
-6.5 | -0.19 | 0.04225 | -0.05 | -4.503
-6 | -0.181 | 0.03985 | -0.051 | -4.544
-5.5 | -0.179 | 0.00714 | -0.106 | -25.095
-5 | -0.122 | 0.00696 | -0.107 | -17.589
-4.5 | -0.06 | 0.00688 | -0.108 | -8.686
-4 | 0.006 | 0.00662 | -0.109 | 0.918
-3.5 | 0.074 | 0.00619 | -0.11 | 11.929
-3 | 0.143 | 0.00603 | -0.111 | 23.663
-2.5 | 0.212 | 0.00587 | -0.112 | 36.141
-2 | 0.281 | 0.00568 | -0.113 | 49.563
-1.5 | 0.351 | 0.00556 | -0.114 | 63.117
-1 | 0.421 | 0.00552 | -0.115 | 76.309
-0.5 | 0.49 | 0.00345 | -0.116 | 142.193
0 | 0.559 | 0.00349 | -0.117 | 160.009
0.5 | 0.627 | 0.0035 | -0.118 | 179.129
1 | 0.696 | 0.00356 | -0.119 | 195.258
1.5 | 0.764 | 0.00358 | -0.12 | 213.252
2 | 0.829 | 0.00335 | -0.121 | 247.716
2.5 | 0.892 | 0.00549 | -0.122 | 162.622
3 | 0.955 | 0.00637 | -0.123 | 149.804
3.5 | 1.012 | 0.01089 | -0.123 | 92.879
4 | 1.069 | 0.0114 | -0.124 | 93.749
4.5 | 1.122 | 0.012 | -0.125 | 93.501
5 | 1.168 | 0.01274 | -0.126 | 91.676
5.5 | 1.204 | 0.01347 | -0.126 | 89.407
6 | 1.219 | 0.01433 | -0.127 | 85.074
6.5 | 1.185 | 0.01536 | -0.128 | 77.16
7 | 0.801 | 0.04786 | -0.058 | 16.732
7.5 | 0.76 | 0.01714 | -0.13 | 44.354
8 | 0.653 | 0.05164 | -0.068 | 12.644
8.5 | 0.676 | 0.05961 | -0.059 | 11.345
9 | 0.854 | 0.01948 | -0.132 | 43.839
9.5 | 0.884 | 0.02077 | -0.133 | 42.557
10 | 0.763 | 0.06364 | -0.078 | 11.995
10.5 | 0.783 | 0.07415 | -0.066 | 10.556
11 | 0.809 | 0.08506 | -0.067 | 9.509
11.5 | 0.844 | 0.07358 | -0.083 | 11.475
12 | 0.863 | 0.08267 | -0.073 | 10.444
12.5 | 0.888 | 0.09046 | -0.072 | 9.819
13 | 0.917 | 0.09682 | -0.077 | 9.467
13.5 | 0.94 | 0.10088 | -0.074 | 9.322
14 | 0.966 | 0.1057 | -0.074 | 9.137
14.5 | 0.994 | 0.11105 | -0.079 | 8.953
15 | 1.023 | 0.11882 | -0.084 | 8.613
15.5 | 1.045 | 0.11841 | -0.08 | 8.824
16 | 1.072 | 0.12269 | -0.083 | 8.738
16.5 | 1.105 | 0.126 | -0.09 | 8.769
17 | 1.124 | 0.12919 | -0.085 | 8.701
17.5 | 1.149 | 0.13509 | -0.086 | 8.509
18 | 1.178 | 0.13914 | -0.09 | 8.469
18.5 | 1.218 | 0.1382 | -0.1 | 8.813
19 | 1.229 | 0.14738 | -0.091 | 8.336
19.5 | 1.254 | 0.15343 | -0.092 | 8.172
20 | 1.282 | 0.15847 | -0.095 | 8.088

## 80. Re 5M Mach 0.50 (2)
BIGFOIL.COM POLAR EXPORT
NACA66A512
NACA66A512 |  |  |  | Cl Max: | 1.2614 | at alpha= | 9.5 | deg
XFOIL ncrit=9 |  |  |  | L/D Max: | 217.58 | at alpha= | 2 | deg
Re: | 5000000 |  |  | Cd Min: | 0.23508 | at alpha= | -20 | deg
Mach: | 0.5 |  |  | Cl=0 at alpha= | -4.0758 | deg
|  |  |  | @ Cl=0.1, Cd= | 0.006007
|  |  |  | @ Cl=0.4, Cd= | 0.0052259
|  |  |  | @ Cl=0.6, Cd= | 0.0035588
alpha (deg) | Cl | Cd | Cm | Cl/Cd
-20 | -0.4969 | 0.23508 | -0.0348 | -2.1137
-19.5 | -0.4752 | 0.2273 | -0.0397 | -2.0906
-19 | -0.4548 | 0.21946 | -0.0445 | -2.0724
-18.5 | -0.4338 | 0.21146 | -0.0492 | -2.0515
-18 | -0.4146 | 0.20235 | -0.0538 | -2.0489
-17.5 | -0.394 | 0.19412 | -0.0586 | -2.0297
-17 | -0.3719 | 0.1871 | -0.0632 | -1.9877
-16.5 | -0.3502 | 0.17989 | -0.0678 | -1.9467
-16 | -0.3317 | 0.17146 | -0.0723 | -1.9346
-15.5 | -0.3135 | 0.16321 | -0.0767 | -1.9208
-15 | -0.2961 | 0.15475 | -0.0812 | -1.9134
-14.5 | -0.279 | 0.14657 | -0.0858 | -1.9035
-14 | -0.2602 | 0.13912 | -0.0902 | -1.8703
-13.5 | -0.2452 | 0.13091 | -0.0946 | -1.873
-13 | -0.2291 | 0.12339 | -0.0988 | -1.8567
-12.5 | -0.218 | 0.1149 | -0.1031 | -1.8973
-12 | -0.2038 | 0.10748 | -0.1073 | -1.8962
-11.5 | -0.1879 | 0.10077 | -0.1112 | -1.8646
-11 | -0.1746 | 0.09379 | -0.1149 | -1.8616
-10.5 | -0.1703 | 0.08543 | -0.119 | -1.9934
-10 | -0.1593 | 0.07847 | -0.1227 | -2.0301
-9.5 | -0.1601 | 0.07054 | -0.1268 | -2.2696
-9 | -0.1625 | 0.06255 | -0.1311 | -2.5979
-8.5 | -0.1692 | 0.05422 | -0.1362 | -3.1206
-8 | -0.1908 | 0.04483 | -0.1436 | -4.2561
-7.5 | -0.2268 | 0.0383 | -0.1409 | -5.9217
-7 | -0.2304 | 0.03204 | -0.1386 | -7.191
-6.5 | -0.2294 | 0.02447 | -0.1349 | -9.3747
-6 | -0.2146 | 0.01665 | -0.1305 | -12.8889
-5.5 | -0.1826 | 0.00992 | -0.1266 | -18.4073
-5 | -0.1222 | 0.0081 | -0.1247 | -15.0864
-4.5 | -0.0571 | 0.00715 | -0.1235 | -7.986
-4 | 0.0102 | 0.00658 | -0.123 | 1.5502
-3.5 | 0.0774 | 0.00609 | -0.1228 | 12.7094
-3 | 0.1455 | 0.00584 | -0.123 | 24.9144
-2.5 | 0.214 | 0.00566 | -0.1235 | 37.8092
-2 | 0.2824 | 0.00545 | -0.1242 | 51.8165
-1.5 | 0.3508 | 0.00532 | -0.1251 | 65.9398
-1 | 0.4188 | 0.00519 | -0.1259 | 80.6936
0 | 0.5489 | 0.00375 | -0.1278 | 146.3733
0.5 | 0.6157 | 0.0035 | -0.1286 | 175.9143
1 | 0.6846 | 0.00352 | -0.1295 | 194.4886
1.5 | 0.7524 | 0.00361 | -0.1301 | 208.4211
2 | 0.8181 | 0.00376 | -0.1302 | 217.5798
2.5 | 0.8307 | 0.00551 | -0.12 | 150.7623
3 | 0.8264 | 0.0069 | -0.1064 | 119.7681
3.5 | 0.8333 | 0.00841 | -0.0957 | 99.0844
4 | 0.8472 | 0.0101 | -0.0868 | 83.8812
4.5 | 0.8872 | 0.01111 | -0.0823 | 79.856
5 | 0.936 | 0.01185 | -0.0792 | 78.9873
5.5 | 0.9834 | 0.0127 | -0.0757 | 77.4331
6 | 1.0331 | 0.01352 | -0.0724 | 76.4127
6.5 | 1.0799 | 0.01453 | -0.0685 | 74.3221
7 | 1.1243 | 0.01573 | -0.0641 | 71.4749
7.5 | 1.168 | 0.01708 | -0.0594 | 68.3841
8 | 1.2097 | 0.01865 | -0.0544 | 64.8633
8.5 | 1.2393 | 0.02102 | -0.0479 | 58.9581
9 | 1.2572 | 0.0244 | -0.0404 | 51.5246
9.5 | 1.2614 | 0.03041 | -0.0323 | 41.4798
10 | 1.2445 | 0.03878 | -0.0252 | 32.0913
10.5 | 1.2152 | 0.0466 | -0.019 | 26.0773
11 | 1.1815 | 0.05636 | -0.0164 | 20.9634
11.5 | 1.1444 | 0.06773 | -0.0172 | 16.8965
12 | 1.107 | 0.08107 | -0.0221 | 13.6549
12.5 | 1.0734 | 0.09636 | -0.031 | 11.1395
13 | 1.0465 | 0.11328 | -0.0426 | 9.2382
13.5 | 1.0293 | 0.131 | -0.0541 | 7.8573
14 | 1.0154 | 0.14677 | -0.0639 | 6.9183
14.5 | 1.006 | 0.1618 | -0.0732 | 6.2176

## 81. Re 6M Mach 0.00 (1)
BIGFOIL.COM POLAR EXPORT
NACA66A512
NACA66A512 |  |  |  | Cl Max: | 1.312 | at alpha= | 9.5 | deg
JavaFoil+Calcfoil stall+Eppler ext transition |  |  |  | L/D Max: | 186.521 | at alpha= | 1.5 | deg
Re: | 6000000 |  |  | Cd Min: | 0.00343 | at alpha= | -0.5 | deg
Mach: | 0 |  |  | Cl=0 at alpha= | -4.0431 | deg
|  |  |  | @ Cl=0.1, Cd= | 0.0058347
|  |  |  | @ Cl=0.4, Cd= | 0.0041508
|  |  |  | @ Cl=0.6, Cd= | 0.0035353
alpha (deg) | Cl | Cd | Cm | Cl/Cd
-17.5 | -0.403 | 0.14087 | -0.033 | -2.862
-17 | -0.42 | 0.13387 | -0.033 | -3.139
-16.5 | -0.437 | 0.12707 | -0.033 | -3.439
-16 | -0.454 | 0.11984 | -0.034 | -3.785
-15.5 | -0.469 | 0.11367 | -0.034 | -4.127
-15 | -0.484 | 0.10744 | -0.035 | -4.501
-14.5 | -0.497 | 0.10081 | -0.036 | -4.927
-14 | -0.508 | 0.09602 | -0.036 | -5.285
-13.5 | -0.516 | 0.0899 | -0.037 | -5.743
-13 | -0.522 | 0.08415 | -0.038 | -6.204
-12.5 | -0.523 | 0.07849 | -0.038 | -6.662
-12 | -0.518 | 0.07476 | -0.039 | -6.926
-11.5 | -0.509 | 0.07041 | -0.04 | -7.231
-11 | -0.497 | 0.06548 | -0.042 | -7.598
-10.5 | -0.482 | 0.06154 | -0.043 | -7.824
-10 | -0.462 | 0.05736 | -0.045 | -8.059
-9.5 | -0.441 | 0.05174 | -0.05 | -8.528
-9 | -0.507 | 0.00843 | -0.085 | -60.182
-8.5 | -0.467 | 0.00801 | -0.086 | -58.311
-8 | -0.423 | 0.00772 | -0.087 | -54.856
-7.5 | -0.377 | 0.00748 | -0.088 | -50.379
-7 | -0.328 | 0.00725 | -0.089 | -45.176
-6.5 | -0.276 | 0.00697 | -0.09 | -39.614
-6 | -0.223 | 0.00677 | -0.091 | -32.882
-5.5 | -0.167 | 0.00651 | -0.092 | -25.733
-5 | -0.111 | 0.00633 | -0.093 | -17.52
-4.5 | -0.053 | 0.00615 | -0.094 | -8.648
-4 | 0.005 | 0.006 | -0.094 | 0.892
-3.5 | 0.065 | 0.0059 | -0.095 | 10.941
-3 | 0.124 | 0.00579 | -0.096 | 21.463
-2.5 | 0.184 | 0.00561 | -0.097 | 32.821
-2 | 0.244 | 0.0055 | -0.098 | 44.38
-1.5 | 0.304 | 0.0053 | -0.099 | 57.396
-1 | 0.365 | 0.00516 | -0.1 | 70.721
-0.5 | 0.425 | 0.00343 | -0.101 | 123.783
0 | 0.484 | 0.00346 | -0.102 | 139.899
0.5 | 0.544 | 0.00347 | -0.103 | 156.852
1 | 0.604 | 0.00354 | -0.103 | 170.485
1.5 | 0.663 | 0.00356 | -0.104 | 186.521
2 | 0.72 | 0.00436 | -0.105 | 165.115
2.5 | 0.778 | 0.00453 | -0.106 | 171.714
3 | 0.834 | 0.00462 | -0.107 | 180.492
3.5 | 0.888 | 0.00895 | -0.107 | 99.137
4 | 0.942 | 0.00927 | -0.108 | 101.58
4.5 | 0.995 | 0.00964 | -0.109 | 103.179
5 | 1.046 | 0.01002 | -0.11 | 104.334
5.5 | 1.094 | 0.01044 | -0.11 | 104.788
6 | 1.14 | 0.01085 | -0.111 | 105.032
6.5 | 1.18 | 0.0113 | -0.112 | 104.456
7 | 1.216 | 0.01177 | -0.113 | 103.32
7.5 | 1.248 | 0.01233 | -0.113 | 101.241
8 | 1.274 | 0.0128 | -0.114 | 99.565
8.5 | 1.295 | 0.01338 | -0.115 | 96.754
9 | 1.31 | 0.01408 | -0.115 | 93
9.5 | 1.312 | 0.01475 | -0.116 | 88.944
10 | 1.305 | 0.01555 | -0.117 | 83.908
10.5 | 1.29 | 0.01636 | -0.117 | 78.864
11 | 1.269 | 0.01703 | -0.118 | 74.493
11.5 | 1.24 | 0.01812 | -0.118 | 68.407
12 | 1.204 | 0.01922 | -0.119 | 62.669
12.5 | 1.162 | 0.02061 | -0.119 | 56.388
13 | 1.12 | 0.02176 | -0.119 | 51.454
13.5 | 0.9 | 0.08854 | -0.07 | 10.166
14 | 0.859 | 0.09681 | -0.065 | 8.868
14.5 | 0.819 | 0.10324 | -0.063 | 7.931

## 82. Re 6M Mach 0.00 (2)
BIGFOIL.COM POLAR EXPORT
NACA66A512
NACA66A512 |  |  |  | Cl Max: | 1.7678 | at alpha= | 19.5 | deg
XFOIL ncrit=9 |  |  |  | L/D Max: | 193.647 | at alpha= | 1.5 | deg
Re: | 6000000 |  |  | Cd Min: | 0.06062 | at alpha= | 20 | deg
Mach: | 0 |  |  | Cl=0 at alpha= | -4.0756 | deg
|  |  |  | @ Cl=0.1, Cd= | 0.0053531
|  |  |  | @ Cl=0.4, Cd= | 0.0043864
|  |  |  | @ Cl=0.6, Cd= | 0.0032244
alpha (deg) | Cl | Cd | Cm | Cl/Cd
-20 | -1.1678 | 0.05222 | -0.1146 | -22.3631
-19.5 | -1.2269 | 0.03958 | -0.1214 | -30.998
-19 | -1.2533 | 0.03305 | -0.1222 | -37.9213
-18.5 | -1.263 | 0.02881 | -0.1209 | -43.8389
-18 | -1.2638 | 0.02564 | -0.1187 | -49.2902
-17.5 | -1.2577 | 0.02329 | -0.1157 | -54.0017
-17 | -1.2471 | 0.02144 | -0.112 | -58.167
-16.5 | -1.2354 | 0.02006 | -0.1072 | -61.5852
-16 | -1.2128 | 0.01888 | -0.1034 | -64.2373
-15.5 | -1.1837 | 0.01731 | -0.1009 | -68.3824
-15 | -1.1467 | 0.0161 | -0.0993 | -71.2236
-14.5 | -1.1048 | 0.01515 | -0.0982 | -72.9241
-14 | -1.0594 | 0.01443 | -0.0976 | -73.4165
-13.5 | -1.0125 | 0.0137 | -0.0971 | -73.9051
-13 | -0.9637 | 0.01307 | -0.0968 | -73.7337
-12.5 | -0.9142 | 0.01246 | -0.0966 | -73.3708
-12 | -0.8632 | 0.01198 | -0.0966 | -72.0534
-11.5 | -0.8113 | 0.01152 | -0.0967 | -70.4253
-11 | -0.7627 | 0.01054 | -0.0963 | -72.3624
-10.5 | -0.7119 | 0.0098 | -0.0962 | -72.6429
-10 | -0.6591 | 0.00927 | -0.0964 | -71.1003
-9.5 | -0.6046 | 0.00894 | -0.0968 | -67.6286
-8.5 | -0.4959 | 0.00815 | -0.0975 | -60.8466
-8 | -0.4412 | 0.00778 | -0.0979 | -56.7095
-7.5 | -0.3856 | 0.00747 | -0.0984 | -51.6198
-7 | -0.3298 | 0.0072 | -0.0989 | -45.8056
-6.5 | -0.2752 | 0.0067 | -0.0992 | -41.0746
-6 | -0.2189 | 0.00642 | -0.0998 | -34.0966
-5.5 | -0.1624 | 0.0062 | -0.1005 | -26.1935
-5 | -0.1055 | 0.00599 | -0.1011 | -17.6127
-4.5 | -0.0483 | 0.00581 | -0.1019 | -8.3133
-4 | 0.0086 | 0.00559 | -0.1025 | 1.5385
-3.5 | 0.0658 | 0.00543 | -0.1033 | 12.1179
-3 | 0.1236 | 0.0053 | -0.1041 | 23.3208
-2.5 | 0.1812 | 0.00514 | -0.1049 | 35.2529
-2 | 0.2388 | 0.00504 | -0.1057 | 47.381
-1.5 | 0.2964 | 0.00492 | -0.1065 | 60.2439
-1 | 0.3537 | 0.00474 | -0.1073 | 74.6203
-0.5 | 0.41 | 0.00431 | -0.1081 | 95.1276
0 | 0.4661 | 0.00361 | -0.1091 | 129.1136
0.5 | 0.5223 | 0.00318 | -0.1099 | 164.2453
1 | 0.5805 | 0.00319 | -0.1107 | 181.9749
1.5 | 0.6371 | 0.00329 | -0.1113 | 193.6474
2 | 0.6792 | 0.00434 | -0.1092 | 156.4977
3.5 | 0.7965 | 0.00724 | -0.1011 | 110.0138
4 | 0.8367 | 0.008 | -0.0986 | 104.5875
4.5 | 0.8821 | 0.00845 | -0.097 | 104.3905
5 | 0.9289 | 0.00879 | -0.0957 | 105.6769
5.5 | 0.9695 | 0.00913 | -0.0931 | 106.1884
6 | 1.0099 | 0.00949 | -0.0906 | 106.4173
6.5 | 1.0505 | 0.0099 | -0.0881 | 106.1111
7 | 1.0896 | 0.01041 | -0.0855 | 104.6686
7.5 | 1.1312 | 0.01085 | -0.0835 | 104.2581
8 | 1.1717 | 0.01135 | -0.0814 | 103.2335
8.5 | 1.2104 | 0.01197 | -0.079 | 101.1195
9.5 | 1.2887 | 0.01317 | -0.0747 | 97.8512
10 | 1.3261 | 0.0138 | -0.0723 | 96.0942
10.5 | 1.3599 | 0.01438 | -0.0694 | 94.5688
11 | 1.3962 | 0.01524 | -0.0671 | 91.6142
11.5 | 1.4327 | 0.01609 | -0.0649 | 89.0429
12 | 1.4667 | 0.0171 | -0.0625 | 85.7719
12.5 | 1.4988 | 0.01828 | -0.0599 | 81.9912
13 | 1.5309 | 0.01943 | -0.0575 | 78.7905
13.5 | 1.5613 | 0.02073 | -0.055 | 75.316
14 | 1.5882 | 0.02232 | -0.0521 | 71.1559
14.5 | 1.6147 | 0.02395 | -0.0494 | 67.4196
15 | 1.6412 | 0.02563 | -0.0469 | 64.0343
15.5 | 1.6654 | 0.02753 | -0.0444 | 60.494
16 | 1.6893 | 0.02954 | -0.042 | 57.1869
16.5 | 1.7097 | 0.03187 | -0.0396 | 53.6461
17 | 1.7271 | 0.03457 | -0.0371 | 49.9595
17.5 | 1.7417 | 0.03762 | -0.0348 | 46.2972
18 | 1.7531 | 0.04111 | -0.0325 | 42.6441
18.5 | 1.7631 | 0.0449 | -0.0306 | 39.2673
19 | 1.7619 | 0.05008 | -0.0287 | 35.1817
19.5 | 1.7678 | 0.05473 | -0.0277 | 32.3004
20 | 1.7655 | 0.06062 | -0.0271 | 29.1241

## 83. Re 6M Mach 0.10 (1)
BIGFOIL.COM POLAR EXPORT
NACA66A512
NACA66A512 |  |  |  | Cl Max: | 1.307 | at alpha= | 9 | deg
JavaFoil+Calcfoil stall+Eppler ext transition |  |  |  | L/D Max: | 185.483 | at alpha= | 1.5 | deg
Re: | 6000000 |  |  | Cd Min: | 0.00345 | at alpha= | -0.5 | deg
Mach: | 0.1 |  |  | Cl=0 at alpha= | -4.0431 | deg
|  |  |  | @ Cl=0.1, Cd= | 0.0058158
|  |  |  | @ Cl=0.4, Cd= | 0.0042195
|  |  |  | @ Cl=0.6, Cd= | 0.0035365
alpha (deg) | Cl | Cd | Cm | Cl/Cd
-17.5 | -0.36 | 0.14319 | -0.033 | -2.512
-17 | -0.379 | 0.13815 | -0.033 | -2.744
-16.5 | -0.399 | 0.13039 | -0.034 | -3.056
-16 | -0.418 | 0.12217 | -0.034 | -3.419
-15.5 | -0.436 | 0.11574 | -0.034 | -3.769
-15 | -0.454 | 0.10955 | -0.035 | -4.145
-14.5 | -0.47 | 0.10351 | -0.036 | -4.543
-14 | -0.484 | 0.09651 | -0.036 | -5.02
-13.5 | -0.496 | 0.09155 | -0.036 | -5.421
-13 | -0.505 | 0.08499 | -0.037 | -5.946
-12.5 | -0.509 | 0.07964 | -0.038 | -6.394
-12 | -0.507 | 0.0751 | -0.039 | -6.747
-11.5 | -0.5 | 0.07071 | -0.04 | -7.078
-11 | -0.49 | 0.06646 | -0.04 | -7.377
-10.5 | -0.476 | 0.06226 | -0.042 | -7.652
-10 | -0.459 | 0.05793 | -0.044 | -7.914
-9.5 | -0.437 | 0.05336 | -0.047 | -8.199
-9 | -0.505 | 0.00762 | -0.085 | -66.281
-8.5 | -0.467 | 0.00806 | -0.087 | -57.881
-8 | -0.423 | 0.00779 | -0.088 | -54.34
-7.5 | -0.377 | 0.00748 | -0.088 | -50.414
-7 | -0.328 | 0.00726 | -0.089 | -45.21
-6.5 | -0.277 | 0.00706 | -0.09 | -39.236
-6 | -0.223 | 0.0068 | -0.091 | -32.836
-5.5 | -0.168 | 0.00658 | -0.092 | -25.552
-5 | -0.111 | 0.00636 | -0.093 | -17.523
-4.5 | -0.053 | 0.00618 | -0.094 | -8.645
-4 | 0.005 | 0.00604 | -0.095 | 0.891
-3.5 | 0.065 | 0.00588 | -0.096 | 11.027
-3 | 0.125 | 0.00577 | -0.097 | 21.634
-2.5 | 0.185 | 0.00566 | -0.098 | 32.697
-2 | 0.245 | 0.00558 | -0.099 | 43.987
-1.5 | 0.306 | 0.00528 | -0.1 | 57.898
-1 | 0.367 | 0.00516 | -0.1 | 71.049
-0.5 | 0.427 | 0.00345 | -0.101 | 123.844
0 | 0.487 | 0.00346 | -0.102 | 140.578
0.5 | 0.547 | 0.00351 | -0.103 | 155.879
1 | 0.607 | 0.00354 | -0.104 | 171.596
1.5 | 0.666 | 0.00359 | -0.105 | 185.483
2 | 0.724 | 0.00437 | -0.106 | 165.538
2.5 | 0.781 | 0.00455 | -0.106 | 171.578
3 | 0.838 | 0.00575 | -0.107 | 145.755
3.5 | 0.892 | 0.009 | -0.108 | 99.074
4 | 0.946 | 0.00932 | -0.109 | 101.501
4.5 | 0.999 | 0.00971 | -0.109 | 102.886
5 | 1.05 | 0.0101 | -0.11 | 103.998
5.5 | 1.099 | 0.0105 | -0.111 | 104.625
6 | 1.144 | 0.01092 | -0.112 | 104.715
6.5 | 1.184 | 0.01138 | -0.112 | 104.041
7 | 1.219 | 0.01186 | -0.113 | 102.794
7.5 | 1.25 | 0.01243 | -0.114 | 100.581
8 | 1.275 | 0.01295 | -0.115 | 98.46
8.5 | 1.294 | 0.01357 | -0.115 | 95.36
9 | 1.307 | 0.01423 | -0.116 | 91.818
9.5 | 1.306 | 0.01492 | -0.117 | 87.542
10 | 1.295 | 0.01576 | -0.117 | 82.176
10.5 | 1.276 | 0.01659 | -0.118 | 76.91
11 | 1.249 | 0.01743 | -0.118 | 71.669
11.5 | 1.215 | 0.01843 | -0.119 | 65.923
12 | 1.173 | 0.01971 | -0.119 | 59.538
12.5 | 1.127 | 0.02087 | -0.12 | 54.007
13 | 0.903 | 0.08365 | -0.071 | 10.795
13.5 | 0.857 | 0.09229 | -0.065 | 9.286
14 | 0.813 | 0.09937 | -0.062 | 8.182

## 84. Re 6M Mach 0.10 (2)
BIGFOIL.COM POLAR EXPORT
NACA66A512
NACA66A512 |  |  |  | Cl Max: | 1.7504 | at alpha= | 19.5 | deg
XFOIL ncrit=9 |  |  |  | L/D Max: | 194.212 | at alpha= | 1.5 | deg
Re: | 6000000 |  |  | Cd Min: | 0.0666 | at alpha= | 20 | deg
Mach: | 0.1 |  |  | Cl=0 at alpha= | -4.075 | deg
|  |  |  | @ Cl=0.1, Cd= | 0.0053587
|  |  |  | @ Cl=0.4, Cd= | 0.0043084
|  |  |  | @ Cl=0.6, Cd= | 0.0032211
alpha (deg) | Cl | Cd | Cm | Cl/Cd
-19 | -1.1054 | 0.05154 | -0.1176 | -21.4474
-18.5 | -1.167 | 0.03848 | -0.1252 | -30.3274
-18 | -1.1916 | 0.03226 | -0.1256 | -36.9374
-17.5 | -1.2097 | 0.02758 | -0.1235 | -43.8615
-17 | -1.2126 | 0.02444 | -0.1203 | -49.6154
-16.5 | -1.2076 | 0.02219 | -0.1162 | -54.4209
-16 | -1.2004 | 0.02058 | -0.1105 | -58.3285
-15.5 | -1.1766 | 0.01922 | -0.1068 | -61.2175
-15 | -1.1462 | 0.01759 | -0.1042 | -65.162
-14.5 | -1.1097 | 0.01617 | -0.1022 | -68.6271
-14 | -1.066 | 0.01523 | -0.101 | -69.9934
-13.5 | -1.0198 | 0.01436 | -0.1001 | -71.0167
-13 | -0.9713 | 0.01361 | -0.0995 | -71.3666
-12.5 | -0.9217 | 0.01291 | -0.099 | -71.3943
-12 | -0.8704 | 0.01236 | -0.0988 | -70.4207
-11.5 | -0.8181 | 0.01183 | -0.0987 | -69.1547
-11 | -0.7658 | 0.01124 | -0.0985 | -68.1317
-10.5 | -0.7172 | 0.01011 | -0.0979 | -70.9397
-10 | -0.6643 | 0.00949 | -0.0979 | -70
-9.5 | -0.6093 | 0.00913 | -0.0981 | -66.736
-9 | -0.5541 | 0.00879 | -0.0984 | -63.0375
-8.5 | -0.4995 | 0.0083 | -0.0986 | -60.1807
-8 | -0.4445 | 0.00789 | -0.0989 | -56.3371
-7.5 | -0.3885 | 0.00754 | -0.0993 | -51.5252
-7 | -0.3323 | 0.00725 | -0.0997 | -45.8345
-6.5 | -0.2772 | 0.00675 | -0.1 | -41.0667
-6 | -0.2205 | 0.00646 | -0.1006 | -34.1331
-5.5 | -0.1636 | 0.00624 | -0.1011 | -26.2179
-5 | -0.1063 | 0.00601 | -0.1018 | -17.6872
-4.5 | -0.0487 | 0.00583 | -0.1025 | -8.3533
-4 | 0.0086 | 0.0056 | -0.1032 | 1.5357
-3.5 | 0.0662 | 0.00544 | -0.1039 | 12.1691
-3 | 0.1244 | 0.0053 | -0.1047 | 23.4717
-2.5 | 0.1823 | 0.00515 | -0.1055 | 35.3981
-2 | 0.2401 | 0.00504 | -0.1063 | 47.6389
-1.5 | 0.2982 | 0.00493 | -0.1071 | 60.4868
-1 | 0.3558 | 0.00475 | -0.1079 | 74.9053
0 | 0.4689 | 0.00362 | -0.1097 | 129.5304
0.5 | 0.5254 | 0.00318 | -0.1105 | 165.2201
1 | 0.5839 | 0.00319 | -0.1114 | 183.0408
1.5 | 0.6409 | 0.0033 | -0.112 | 194.2121
2 | 0.6831 | 0.00434 | -0.1097 | 157.3963
2.5 | 0.7209 | 0.00548 | -0.1068 | 131.5511
3 | 0.7611 | 0.00639 | -0.1042 | 119.108
3.5 | 0.7992 | 0.00729 | -0.1013 | 109.6296
4 | 0.8392 | 0.00804 | -0.0986 | 104.3781
4.5 | 0.8844 | 0.00849 | -0.0969 | 104.1696
5 | 0.93 | 0.00883 | -0.0952 | 105.3228
5.5 | 0.9691 | 0.00919 | -0.0922 | 105.4516
6 | 1.0102 | 0.00956 | -0.0897 | 105.6695
6.5 | 1.0512 | 0.00999 | -0.0873 | 105.2252
7 | 1.091 | 0.01051 | -0.0847 | 103.8059
7.5 | 1.1331 | 0.01096 | -0.0827 | 103.385
8 | 1.1736 | 0.01149 | -0.0805 | 102.141
8.5 | 1.2119 | 0.01216 | -0.0779 | 99.6628
9 | 1.2519 | 0.01276 | -0.0757 | 98.1113
9.5 | 1.2913 | 0.01337 | -0.0735 | 96.5819
10 | 1.3285 | 0.01406 | -0.071 | 94.4879
11 | 1.3996 | 0.01554 | -0.0657 | 90.0644
11.5 | 1.4361 | 0.01646 | -0.0634 | 87.2479
12 | 1.4693 | 0.01757 | -0.0607 | 83.6255
12.5 | 1.5019 | 0.01876 | -0.0581 | 80.0586
13 | 1.5342 | 0.01999 | -0.0555 | 76.7484
13.5 | 1.5629 | 0.02148 | -0.0526 | 72.7607
14 | 1.5887 | 0.02321 | -0.0495 | 68.4489
14.5 | 1.6175 | 0.02479 | -0.047 | 65.2481
15 | 1.6435 | 0.02661 | -0.0444 | 61.7625
15.5 | 1.6662 | 0.02877 | -0.0416 | 57.9145
16 | 1.6888 | 0.03099 | -0.0391 | 54.495
16.5 | 1.7073 | 0.03365 | -0.0364 | 50.737
17 | 1.7219 | 0.03677 | -0.0338 | 46.8289
17.5 | 1.733 | 0.04034 | -0.0313 | 42.9598
18 | 1.739 | 0.04463 | -0.029 | 38.9648
18.5 | 1.7434 | 0.04928 | -0.0271 | 35.3774
19 | 1.7457 | 0.05445 | -0.0258 | 32.0606
19.5 | 1.7504 | 0.0596 | -0.0252 | 29.3691
20 | 1.7429 | 0.0666 | -0.0253 | 26.1697

## 85. Re 6M Mach 0.25 (1)
BIGFOIL.COM POLAR EXPORT
NACA66A512
NACA66A512 |  |  |  | Cl Max: | 1.279 | at alpha= | 8.5 | deg
JavaFoil+Calcfoil stall+Eppler ext transition |  |  |  | L/D Max: | 190.02 | at alpha= | 1.5 | deg
Re: | 6000000 |  |  | Cd Min: | 0.00346 | at alpha= | -0.5 | deg
Mach: | 0.25 |  |  | Cl=0 at alpha= | -4.0492 | deg
|  |  |  | @ Cl=0.1, Cd= | 0.0058505
|  |  |  | @ Cl=0.4, Cd= | 0.0045482
|  |  |  | @ Cl=0.6, Cd= | 0.10196
alpha (deg) | Cl | Cd | Cm | Cl/Cd
-15.5 | -0.066 | 0.12372 | -0.035 | -0.535
-15 | -0.151 | 0.12045 | -0.035 | -1.256
-14.5 | -0.217 | 0.1126 | -0.035 | -1.929
-14 | -0.27 | 0.10655 | -0.036 | -2.534
-13.5 | -0.316 | 0.09852 | -0.036 | -3.209
-13 | -0.357 | 0.09233 | -0.037 | -3.862
-12.5 | -0.388 | 0.0855 | -0.038 | -4.541
-12 | -0.409 | 0.07953 | -0.038 | -5.147
-11.5 | -0.424 | 0.07428 | -0.039 | -5.708
-11 | -0.432 | 0.07014 | -0.039 | -6.161
-10.5 | -0.434 | 0.0652 | -0.04 | -6.651
-10 | -0.428 | 0.06122 | -0.042 | -6.998
-9.5 | -0.416 | 0.05726 | -0.043 | -7.271
-9 | -0.399 | 0.0523 | -0.046 | -7.628
-8.5 | -0.373 | 0.04823 | -0.049 | -7.74
-8 | -0.422 | 0.00803 | -0.09 | -52.501
-7.5 | -0.378 | 0.00777 | -0.091 | -48.682
-7 | -0.331 | 0.00745 | -0.092 | -44.471
-6.5 | -0.281 | 0.00715 | -0.093 | -39.247
-6 | -0.227 | 0.00691 | -0.094 | -32.911
-5.5 | -0.172 | 0.0067 | -0.095 | -25.601
-5 | -0.114 | 0.00642 | -0.096 | -17.734
-4.5 | -0.055 | 0.00627 | -0.097 | -8.727
-4 | 0.006 | 0.00612 | -0.098 | 0.9
-3.5 | 0.067 | 0.00591 | -0.099 | 11.263
-3 | 0.128 | 0.0058 | -0.099 | 22.089
-2.5 | 0.19 | 0.00566 | -0.1 | 33.586
-2 | 0.252 | 0.00538 | -0.101 | 46.817
-1.5 | 0.314 | 0.00528 | -0.102 | 59.47
-1 | 0.377 | 0.00519 | -0.103 | 72.635
-0.5 | 0.439 | 0.00346 | -0.104 | 126.667
0 | 0.5 | 0.00348 | -0.105 | 143.58
0.5 | 0.562 | 0.00352 | -0.106 | 159.547
1 | 0.623 | 0.00356 | -0.107 | 174.898
1.5 | 0.685 | 0.0036 | -0.108 | 190.02
2 | 0.743 | 0.00413 | -0.109 | 179.732
2.5 | 0.802 | 0.00429 | -0.109 | 187.126
3 | 0.86 | 0.00589 | -0.11 | 146.121
3.5 | 0.915 | 0.00926 | -0.111 | 98.75
4 | 0.97 | 0.00961 | -0.111 | 100.896
4.5 | 1.023 | 0.01005 | -0.112 | 101.847
5 | 1.074 | 0.01046 | -0.113 | 102.724
5.5 | 1.123 | 0.0109 | -0.114 | 103.05
6 | 1.166 | 0.01137 | -0.115 | 102.609
6.5 | 1.203 | 0.0119 | -0.115 | 101.125
7 | 1.234 | 0.01244 | -0.116 | 99.195
7.5 | 1.258 | 0.01305 | -0.117 | 96.374
8 | 1.273 | 0.01368 | -0.118 | 93.068
8.5 | 1.279 | 0.01452 | -0.118 | 88.091
9 | 1.276 | 0.01533 | -0.119 | 83.212
9.5 | 1.251 | 0.01627 | -0.12 | 76.865
10 | 1.21 | 0.01711 | -0.12 | 70.699
10.5 | 1.154 | 0.01819 | -0.121 | 63.437
11 | 1.081 | 0.01955 | -0.121 | 55.298
11.5 | 0.83 | 0.07679 | -0.061 | 10.805
12 | 0.755 | 0.08378 | -0.058 | 9.008
12.5 | 0.673 | 0.09169 | -0.056 | 7.343
13 | 0.587 | 0.09689 | -0.057 | 6.054
13.5 | 0.495 | 0.10196 | -0.058 | 4.852

## 86. Re 6M Mach 0.25 (2)
BIGFOIL.COM POLAR EXPORT
NACA66A512
NACA66A512 |  |  |  | Cl Max: | 1.6357 | at alpha= | 16 | deg
XFOIL ncrit=9 |  |  |  | L/D Max: | 199.337 | at alpha= | 1.5 | deg
Re: | 6000000 |  |  | Cd Min: | 0.17629 | at alpha= | -17.5 | deg
Mach: | 0.25 |  |  | Cl=0 at alpha= | -4.0714 | deg
|  |  |  | @ Cl=0.1, Cd= | 0.005406
|  |  |  | @ Cl=0.4, Cd= | 0.0045763
|  |  |  | @ Cl=0.6, Cd= | 0.0032195
alpha (deg) | Cl | Cd | Cm | Cl/Cd
-17.5 | -0.4001 | 0.17629 | -0.0543 | -2.2696
-16.5 | -0.3778 | 0.15893 | -0.0632 | -2.3771
-15.5 | -0.3517 | 0.14364 | -0.0717 | -2.4485
-13.5 | -0.3248 | 0.10941 | -0.0896 | -2.9687
-12.5 | -0.8875 | 0.02273 | -0.1193 | -39.0453
-12 | -0.8661 | 0.01931 | -0.1155 | -44.8524
-11.5 | -0.8293 | 0.01686 | -0.1129 | -49.1874
-11 | -0.7847 | 0.01496 | -0.1108 | -52.4532
-10.5 | -0.7344 | 0.01362 | -0.1093 | -53.9207
-10 | -0.684 | 0.01212 | -0.1078 | -56.4356
-9.5 | -0.6327 | 0.01069 | -0.1065 | -59.1862
-9 | -0.5735 | 0.01031 | -0.1062 | -55.6256
-8.5 | -0.5172 | 0.00955 | -0.1056 | -54.1571
-8 | -0.4607 | 0.00882 | -0.1051 | -52.2336
-7.5 | -0.4036 | 0.00816 | -0.1048 | -49.4608
-7 | -0.3457 | 0.00767 | -0.1047 | -45.0717
-6.5 | -0.2868 | 0.00727 | -0.1048 | -39.4498
-6 | -0.2295 | 0.00668 | -0.1047 | -34.3563
-5.5 | -0.1702 | 0.0064 | -0.1051 | -26.5938
-5 | -0.1106 | 0.00613 | -0.1056 | -18.0424
-4.5 | -0.051 | 0.00592 | -0.1061 | -8.6149
-4 | 0.0085 | 0.00571 | -0.1066 | 1.4886
-3.5 | 0.0683 | 0.00548 | -0.1073 | 12.4635
-3 | 0.1283 | 0.00534 | -0.1081 | 24.0262
-2.5 | 0.1881 | 0.0052 | -0.1088 | 36.1731
-2 | 0.2478 | 0.00509 | -0.1096 | 48.6837
-1.5 | 0.3081 | 0.00496 | -0.1105 | 62.1169
-1 | 0.3676 | 0.00482 | -0.1112 | 76.2656
-0.5 | 0.4261 | 0.00438 | -0.1121 | 97.2831
0.5 | 0.5424 | 0.00321 | -0.1139 | 168.972
1 | 0.6027 | 0.00322 | -0.1148 | 187.1739
1.5 | 0.6618 | 0.00332 | -0.1154 | 199.3373
2 | 0.705 | 0.00432 | -0.113 | 163.1944
2.5 | 0.7403 | 0.00555 | -0.1092 | 133.3874
3 | 0.7777 | 0.00653 | -0.1057 | 119.0965
3.5 | 0.8121 | 0.00751 | -0.1015 | 108.1358
4 | 0.8477 | 0.00827 | -0.0975 | 102.503
4.5 | 0.8858 | 0.0087 | -0.0937 | 101.8161
5.5 | 0.9705 | 0.00958 | -0.0882 | 101.3048
6 | 1.0146 | 0.01001 | -0.0859 | 101.3586
6.5 | 1.0571 | 0.01054 | -0.0833 | 100.2941
7 | 1.0995 | 0.01111 | -0.0807 | 98.9649
8 | 1.184 | 0.01235 | -0.0756 | 95.8704
8.5 | 1.2246 | 0.01311 | -0.0728 | 93.4096
9 | 1.2656 | 0.01385 | -0.0701 | 91.3791
9.5 | 1.3056 | 0.01466 | -0.0673 | 89.0587
10 | 1.3427 | 0.0156 | -0.0641 | 86.0705
10.5 | 1.3798 | 0.01631 | -0.0608 | 84.5984
11 | 1.4166 | 0.01747 | -0.0577 | 81.0876
11.5 | 1.4515 | 0.0188 | -0.0544 | 77.2074
12 | 1.4839 | 0.02029 | -0.0509 | 73.1345
12.5 | 1.5123 | 0.02215 | -0.047 | 68.2754
13 | 1.5428 | 0.02396 | -0.0435 | 64.3907
13.5 | 1.5703 | 0.02606 | -0.0399 | 60.2571
14 | 1.5933 | 0.0286 | -0.0361 | 55.7098
14.5 | 1.6139 | 0.03145 | -0.0325 | 51.3164
15 | 1.6282 | 0.03499 | -0.0286 | 46.5333
15.5 | 1.6339 | 0.03948 | -0.0248 | 41.3855
16 | 1.6357 | 0.04464 | -0.0216 | 36.642
16.5 | 1.6256 | 0.05135 | -0.0189 | 31.6573
17 | 1.5999 | 0.06037 | -0.0175 | 26.5016
17.5 | 1.5683 | 0.07114 | -0.0184 | 22.0453
18 | 1.5276 | 0.0845 | -0.0222 | 18.0781
18.5 | 1.4861 | 0.09962 | -0.0291 | 14.9177
19 | 1.4374 | 0.11763 | -0.0396 | 12.2197
19.5 | 1.3964 | 0.13566 | -0.0514 | 10.2934
20 | 1.3533 | 0.15511 | -0.0645 | 8.7248

## 87. Re 6M Mach 0.50 (1)
BIGFOIL.COM POLAR EXPORT
NACA66A512
NACA66A512 |  |  |  | Cl Max: | 1.29 | at alpha= | 20 | deg
JavaFoil+Calcfoil stall+Eppler ext transition |  |  |  | L/D Max: | 218.773 | at alpha= | 1.5 | deg
Re: | 6000000 |  |  | Cd Min: | 0.00339 | at alpha= | 0 | deg
Mach: | 0.5 |  |  | Cl=0 at alpha= | -4.0454 | deg
|  |  |  | @ Cl=0.1, Cd= | 0.0059497
|  |  |  | @ Cl=0.4, Cd= | 0.005382
|  |  |  | @ Cl=0.6, Cd= | 0.0034141
alpha (deg) | Cl | Cd | Cm | Cl/Cd
-20 | -0.87 | 0.15412 | -0.043 | -5.646
-19.5 | -0.842 | 0.16411 | -0.042 | -5.13
-19 | -0.816 | 0.14644 | -0.043 | -5.571
-18.5 | -0.789 | 0.14171 | -0.044 | -5.57
-18 | -0.763 | 0.13724 | -0.045 | -5.561
-17.5 | -0.736 | 0.13267 | -0.045 | -5.544
-17 | -0.707 | 0.12662 | -0.043 | -5.584
-16.5 | -0.68 | 0.12255 | -0.044 | -5.551
-16 | -0.653 | 0.11813 | -0.045 | -5.531
-15.5 | -0.627 | 0.1024 | -0.046 | -6.127
-15 | -0.599 | 0.11034 | -0.045 | -5.431
-14.5 | -0.572 | 0.1056 | -0.045 | -5.414
-14 | -0.545 | 0.09615 | -0.046 | -5.667
-13.5 | -0.518 | 0.08881 | -0.047 | -5.833
-13 | -0.492 | 0.0817 | -0.049 | -6.018
-12.5 | -0.464 | 0.07744 | -0.049 | -5.993
-12 | -0.438 | 0.07176 | -0.051 | -6.099
-11.5 | -0.416 | 0.0615 | -0.059 | -6.759
-11 | -0.38 | 0.07605 | -0.046 | -5.003
-10.5 | -0.353 | 0.0687 | -0.047 | -5.144
-10 | -0.326 | 0.06251 | -0.048 | -5.219
-9.5 | -0.299 | 0.05775 | -0.05 | -5.183
-9 | -0.272 | 0.05327 | -0.052 | -5.114
-8.5 | -0.246 | 0.04876 | -0.056 | -5.041
-8 | -0.216 | 0.05317 | -0.046 | -4.068
-7.5 | -0.189 | 0.05087 | -0.046 | -3.714
-7 | -0.162 | 0.04473 | -0.049 | -3.618
-6.5 | -0.19 | 0.04172 | -0.05 | -4.561
-6 | -0.181 | 0.03969 | -0.051 | -4.563
-5.5 | -0.179 | 0.00703 | -0.106 | -25.5
-5 | -0.122 | 0.00698 | -0.107 | -17.531
-4.5 | -0.06 | 0.0067 | -0.108 | -8.919
-4 | 0.006 | 0.00647 | -0.109 | 0.939
-3.5 | 0.074 | 0.00601 | -0.11 | 12.285
-3 | 0.143 | 0.00585 | -0.111 | 24.377
-2.5 | 0.212 | 0.00564 | -0.112 | 37.62
-2 | 0.281 | 0.00552 | -0.113 | 50.999
-1.5 | 0.351 | 0.00548 | -0.114 | 64.044
-1 | 0.421 | 0.00534 | -0.115 | 78.874
-0.5 | 0.49 | 0.00359 | -0.116 | 136.569
0 | 0.559 | 0.00339 | -0.117 | 164.587
0.5 | 0.627 | 0.00343 | -0.118 | 183.009
1 | 0.696 | 0.00345 | -0.119 | 201.867
1.5 | 0.765 | 0.00349 | -0.12 | 218.773
2 | 0.827 | 0.00523 | -0.121 | 158.217
2.5 | 0.891 | 0.00598 | -0.122 | 148.977
3 | 0.954 | 0.00682 | -0.123 | 139.89
3.5 | 1.012 | 0.01056 | -0.123 | 95.855
4 | 1.07 | 0.01105 | -0.124 | 96.783
4.5 | 1.123 | 0.01163 | -0.125 | 96.531
5 | 1.168 | 0.01235 | -0.126 | 94.638
5.5 | 1.205 | 0.01305 | -0.127 | 92.355
6 | 1.219 | 0.01387 | -0.127 | 87.915
6.5 | 1.186 | 0.01487 | -0.128 | 79.761
7 | 0.801 | 0.04804 | -0.059 | 16.673
7.5 | 0.761 | 0.01664 | -0.13 | 45.741
8 | 0.792 | 0.01756 | -0.13 | 45.084
8.5 | 0.676 | 0.05827 | -0.059 | 11.607
9 | 0.855 | 0.01883 | -0.132 | 45.408
9.5 | 0.885 | 0.02019 | -0.133 | 43.841
10 | 0.913 | 0.02184 | -0.133 | 41.814
10.5 | 0.783 | 0.07136 | -0.067 | 10.971
11 | 0.809 | 0.0823 | -0.067 | 9.829
11.5 | 1.004 | 0.02487 | -0.135 | 40.361
12 | 0.869 | 0.07934 | -0.081 | 10.95
12.5 | 0.889 | 0.08825 | -0.074 | 10.075
13 | 0.918 | 0.09469 | -0.079 | 9.699
13.5 | 0.941 | 0.09336 | -0.075 | 10.08
14 | 0.966 | 0.10284 | -0.075 | 9.394
14.5 | 0.996 | 0.10983 | -0.081 | 9.066
15 | 1.025 | 0.1168 | -0.085 | 8.771
15.5 | 1.045 | 0.1158 | -0.08 | 9.027
16 | 1.074 | 0.11911 | -0.085 | 9.017
16.5 | 1.11 | 0.12122 | -0.094 | 9.159
17 | 1.124 | 0.12769 | -0.086 | 8.806
17.5 | 1.15 | 0.1337 | -0.087 | 8.603
18 | 1.185 | 0.13398 | -0.095 | 8.847
18.5 | 1.231 | 0.12812 | -0.106 | 9.605
19 | 1.229 | 0.14404 | -0.091 | 8.532
19.5 | 1.254 | 0.14871 | -0.092 | 8.434
20 | 1.29 | 0.15228 | -0.099 | 8.468

## 88. Re 6M Mach 0.50 (2)
BIGFOIL.COM POLAR EXPORT
NACA66A512
NACA66A512 |  |  |  | Cl Max: | 1.2749 | at alpha= | 9 | deg
XFOIL ncrit=9 |  |  |  | L/D Max: | 217.919 | at alpha= | 1.5 | deg
Re: | 6000000 |  |  | Cd Min: | 0.23519 | at alpha= | -20 | deg
Mach: | 0.5 |  |  | Cl=0 at alpha= | -4.0633 | deg
|  |  |  | @ Cl=0.1, Cd= | 0.0058098
|  |  |  | @ Cl=0.4, Cd= | 0.0050509
|  |  |  | @ Cl=0.6, Cd= | 0.0034982
alpha (deg) | Cl | Cd | Cm | Cl/Cd
-20 | -0.4965 | 0.23519 | -0.0349 | -2.1111
-19.5 | -0.475 | 0.22743 | -0.0397 | -2.0886
-19 | -0.4549 | 0.21927 | -0.0445 | -2.0746
-18.5 | -0.435 | 0.21022 | -0.0494 | -2.0693
-18 | -0.413 | 0.20281 | -0.0541 | -2.0364
-17.5 | -0.3931 | 0.19426 | -0.0588 | -2.0236
-17 | -0.3725 | 0.18631 | -0.0633 | -1.9994
-16.5 | -0.3539 | 0.17784 | -0.068 | -1.99
-16 | -0.3346 | 0.16992 | -0.0726 | -1.9692
-15.5 | -0.3152 | 0.16203 | -0.0772 | -1.9453
-15 | -0.2961 | 0.1542 | -0.0817 | -1.9202
-14.5 | -0.2802 | 0.14568 | -0.0863 | -1.9234
-14 | -0.2642 | 0.13755 | -0.0908 | -1.9208
-13.5 | -0.2481 | 0.12981 | -0.0951 | -1.9113
-13 | -0.2314 | 0.12243 | -0.0993 | -1.8901
-12.5 | -0.2182 | 0.11435 | -0.1037 | -1.9082
-12 | -0.2076 | 0.10614 | -0.1082 | -1.9559
-11.5 | -0.1933 | 0.09925 | -0.112 | -1.9476
-11 | -0.1779 | 0.0928 | -0.1156 | -1.917
-10.5 | -0.1712 | 0.08487 | -0.1197 | -2.0172
-10 | -0.1655 | 0.07722 | -0.1236 | -2.1432
-9.5 | -0.1583 | 0.07031 | -0.1272 | -2.2515
-9 | -0.1758 | 0.06037 | -0.1325 | -2.912
-8.5 | -0.1883 | 0.05084 | -0.1397 | -3.7038
-8 | -0.2157 | 0.04247 | -0.1444 | -5.0789
-7.5 | -0.2475 | 0.03614 | -0.1407 | -6.8484
-7 | -0.2458 | 0.03015 | -0.1381 | -8.1526
-6.5 | -0.237 | 0.02333 | -0.1345 | -10.1586
-6 | -0.2227 | 0.01529 | -0.1299 | -14.5651
-5.5 | -0.1896 | 0.00884 | -0.1259 | -21.448
-5 | -0.1265 | 0.0074 | -0.1242 | -17.0946
-4.5 | -0.0593 | 0.0067 | -0.1232 | -8.8507
-4 | 0.0086 | 0.00623 | -0.1228 | 1.3804
-3.5 | 0.0771 | 0.00592 | -0.1228 | 13.0236
-3 | 0.1457 | 0.00559 | -0.1231 | 26.0644
-2.5 | 0.2147 | 0.00541 | -0.1237 | 39.6858
-2 | 0.2831 | 0.00524 | -0.1244 | 54.0267
-1 | 0.4191 | 0.00502 | -0.126 | 83.4861
-0.5 | 0.4868 | 0.00469 | -0.127 | 103.7953
0 | 0.5514 | 0.00393 | -0.1279 | 140.3053
0.5 | 0.6178 | 0.00334 | -0.129 | 184.9701
1 | 0.6865 | 0.00336 | -0.1299 | 204.3155
1.5 | 0.754 | 0.00346 | -0.1305 | 217.9191
3 | 0.8183 | 0.00701 | -0.1049 | 116.7332
3.5 | 0.8303 | 0.00844 | -0.0952 | 98.3768
4 | 0.8501 | 0.00995 | -0.0873 | 85.4372
4.5 | 0.8955 | 0.01074 | -0.0836 | 83.3799
5 | 0.9453 | 0.01143 | -0.0806 | 82.7034
6 | 1.0436 | 0.01303 | -0.0738 | 80.0921
6.5 | 1.0892 | 0.01408 | -0.0696 | 77.358
7 | 1.138 | 0.01508 | -0.0658 | 75.4642
7.5 | 1.1824 | 0.01635 | -0.0611 | 72.318
8 | 1.2231 | 0.01795 | -0.0558 | 68.1393
8.5 | 1.256 | 0.02009 | -0.0495 | 62.5187
9 | 1.2749 | 0.02333 | -0.0418 | 54.6464
9.5 | 1.2725 | 0.02967 | -0.033 | 42.8884
10 | 1.258 | 0.03771 | -0.0258 | 33.3599
10.5 | 1.2316 | 0.04601 | -0.0203 | 26.7681
11 | 1.1947 | 0.05499 | -0.0164 | 21.7258
11.5 | 1.1522 | 0.0668 | -0.0169 | 17.2485
12 | 1.1107 | 0.08055 | -0.0218 | 13.789
12.5 | 1.0775 | 0.09567 | -0.0305 | 11.2627
13 | 1.0512 | 0.11234 | -0.042 | 9.3573
13.5 | 1.0348 | 0.12987 | -0.0535 | 7.968
14 | 1.022 | 0.14541 | -0.0632 | 7.0284

## 89. Re 7M Mach 0.00 (1)
BIGFOIL.COM POLAR EXPORT
NACA66A512
NACA66A512 |  |  |  | Cl Max: | 1.313 | at alpha= | 9.5 | deg
JavaFoil+Calcfoil stall+Eppler ext transition |  |  |  | L/D Max: | 174.277 | at alpha= | 1 | deg
Re: | 7000000 |  |  | Cd Min: | 0.00335 | at alpha= | -0.5 | deg
Mach: | 0 |  |  | Cl=0 at alpha= | -4.0431 | deg
|  |  |  | @ Cl=0.1, Cd= | 0.0056729
|  |  |  | @ Cl=0.4, Cd= | 0.0041375
|  |  |  | @ Cl=0.6, Cd= | 0.0034573
alpha (deg) | Cl | Cd | Cm | Cl/Cd
-14.5 | -0.497 | 0.10161 | -0.036 | -4.889
-14 | -0.508 | 0.09562 | -0.036 | -5.31
-13.5 | -0.516 | 0.08923 | -0.037 | -5.788
-13 | -0.522 | 0.08368 | -0.038 | -6.242
-12.5 | -0.523 | 0.07842 | -0.039 | -6.673
-12 | -0.518 | 0.07386 | -0.039 | -7.014
-11.5 | -0.509 | 0.06978 | -0.04 | -7.301
-11 | -0.498 | 0.06467 | -0.043 | -7.703
-10.5 | -0.482 | 0.06072 | -0.044 | -7.94
-10 | -0.464 | 0.05557 | -0.048 | -8.352
-9.5 | -0.529 | 0.00939 | -0.082 | -56.307
-9 | -0.507 | 0.00815 | -0.085 | -62.213
-8.5 | -0.467 | 0.00784 | -0.086 | -59.592
-8 | -0.423 | 0.00754 | -0.087 | -56.137
-7.5 | -0.377 | 0.0073 | -0.088 | -51.595
-7 | -0.328 | 0.00703 | -0.089 | -46.622
-6.5 | -0.276 | 0.00678 | -0.09 | -40.726
-6 | -0.223 | 0.00658 | -0.091 | -33.815
-5.5 | -0.167 | 0.00636 | -0.092 | -26.338
-5 | -0.111 | 0.0062 | -0.093 | -17.878
-4.5 | -0.053 | 0.00601 | -0.094 | -8.855
-4 | 0.005 | 0.00587 | -0.094 | 0.911
-3.5 | 0.065 | 0.00575 | -0.095 | 11.221
-3 | 0.124 | 0.00562 | -0.096 | 22.085
-2.5 | 0.184 | 0.00555 | -0.097 | 33.186
-2 | 0.244 | 0.00545 | -0.098 | 44.839
-1.5 | 0.304 | 0.00536 | -0.099 | 56.775
-1 | 0.365 | 0.00524 | -0.1 | 69.626
-0.5 | 0.425 | 0.00335 | -0.101 | 126.819
0 | 0.484 | 0.00338 | -0.102 | 143.398
0.5 | 0.544 | 0.00342 | -0.103 | 159.142
1 | 0.604 | 0.00346 | -0.103 | 174.277
1.5 | 0.663 | 0.00428 | -0.104 | 154.927
2 | 0.72 | 0.00436 | -0.105 | 165.232
2.5 | 0.777 | 0.00479 | -0.106 | 162.193
3 | 0.834 | 0.00601 | -0.107 | 138.84
3.5 | 0.888 | 0.00873 | -0.107 | 101.723
4 | 0.942 | 0.00904 | -0.108 | 104.231
4.5 | 0.995 | 0.0094 | -0.109 | 105.888
5 | 1.046 | 0.00976 | -0.11 | 107.193
5.5 | 1.095 | 0.01017 | -0.11 | 107.666
6 | 1.14 | 0.01057 | -0.111 | 107.933
6.5 | 1.181 | 0.01099 | -0.112 | 107.417
7 | 1.217 | 0.01146 | -0.113 | 106.196
7.5 | 1.249 | 0.01199 | -0.113 | 104.106
8 | 1.275 | 0.01245 | -0.114 | 102.398
8.5 | 1.296 | 0.01302 | -0.115 | 99.516
9 | 1.311 | 0.01369 | -0.115 | 95.729
9.5 | 1.313 | 0.01436 | -0.116 | 91.419
10 | 1.306 | 0.01508 | -0.117 | 86.549
10.5 | 1.291 | 0.01591 | -0.117 | 81.131
11 | 1.27 | 0.01656 | -0.118 | 76.659
11.5 | 1.241 | 0.0176 | -0.119 | 70.494
12 | 1.206 | 0.01867 | -0.119 | 64.609
12.5 | 1.164 | 0.01996 | -0.119 | 58.344
13 | 1.122 | 0.02102 | -0.12 | 53.37
13.5 | 0.9 | 0.08846 | -0.069 | 10.171
14 | 0.86 | 0.09463 | -0.068 | 9.091
14.5 | 0.819 | 0.10233 | -0.064 | 8.008

## 90. Re 7M Mach 0.00 (2)
BIGFOIL.COM POLAR EXPORT
NACA66A512
NACA66A512 |  |  |  | Cl Max: | 1.795 | at alpha= | 20 | deg
XFOIL ncrit=9 |  |  |  | L/D Max: | 194.177 | at alpha= | 1.5 | deg
Re: | 7000000 |  |  | Cd Min: | 0.05703 | at alpha= | 20 | deg
Mach: | 0 |  |  | Cl=0 at alpha= | -4.0725 | deg
|  |  |  | @ Cl=0.1, Cd= | 0.0051791
|  |  |  | @ Cl=0.4, Cd= | 0.0043528
|  |  |  | @ Cl=0.6, Cd= | 0.0031612
alpha (deg) | Cl | Cd | Cm | Cl/Cd
-20 | -1.205 | 0.04733 | -0.1175 | -25.4595
-19.5 | -1.2566 | 0.03673 | -0.122 | -34.2118
-19 | -1.2827 | 0.03074 | -0.1217 | -41.7274
-18.5 | -1.2923 | 0.02673 | -0.1198 | -48.3464
-18 | -1.2921 | 0.02387 | -0.1169 | -54.1307
-17.5 | -1.2856 | 0.02167 | -0.1134 | -59.3263
-17 | -1.2754 | 0.02006 | -0.1089 | -63.5793
-16.5 | -1.2609 | 0.01889 | -0.1038 | -66.7496
-16 | -1.2285 | 0.01776 | -0.1016 | -69.1723
-15.5 | -1.1922 | 0.01667 | -0.0999 | -71.5177
-15 | -1.1554 | 0.01538 | -0.0982 | -75.1235
-14.5 | -1.1136 | 0.01438 | -0.0971 | -77.4409
-14 | -1.0678 | 0.01359 | -0.0965 | -78.5725
-13.5 | -1.0201 | 0.01289 | -0.0961 | -79.1389
-13 | -0.9708 | 0.01229 | -0.0959 | -78.991
-12.5 | -0.9208 | 0.01172 | -0.0958 | -78.5666
-12 | -0.8692 | 0.01125 | -0.0958 | -77.2622
-11.5 | -0.8169 | 0.01079 | -0.096 | -75.709
-11 | -0.7643 | 0.01034 | -0.0961 | -73.9168
-10.5 | -0.7141 | 0.00952 | -0.0959 | -75.0105
-10 | -0.6617 | 0.0089 | -0.096 | -74.3483
-9.5 | -0.6081 | 0.00845 | -0.0963 | -71.9645
-9 | -0.5532 | 0.00813 | -0.0967 | -68.0443
-8.5 | -0.4986 | 0.00774 | -0.0971 | -64.4186
-8 | -0.4434 | 0.0074 | -0.0975 | -59.9189
-7.5 | -0.3877 | 0.00712 | -0.0981 | -54.4522
-7 | -0.3316 | 0.00688 | -0.0986 | -48.1977
-6.5 | -0.2759 | 0.00652 | -0.0991 | -42.316
-6 | -0.2199 | 0.00622 | -0.0997 | -35.3537
-5.5 | -0.1631 | 0.00598 | -0.1003 | -27.2742
-5 | -0.1061 | 0.00578 | -0.1011 | -18.3564
-4.5 | -0.0489 | 0.00562 | -0.1018 | -8.7011
-4 | 0.0083 | 0.00544 | -0.1025 | 1.5257
-3.5 | 0.0659 | 0.00525 | -0.1033 | 12.5524
-3 | 0.1236 | 0.00513 | -0.1041 | 24.0936
-2.5 | 0.1811 | 0.00501 | -0.1049 | 36.1477
-2 | 0.2389 | 0.00489 | -0.1058 | 48.8548
-1.5 | 0.2966 | 0.00479 | -0.1066 | 61.9207
-1 | 0.354 | 0.00466 | -0.1073 | 75.9657
-0.5 | 0.4109 | 0.00428 | -0.1082 | 96.0047
0 | 0.467 | 0.00374 | -0.1091 | 124.8663
0.5 | 0.5233 | 0.00308 | -0.1101 | 169.9026
1 | 0.581 | 0.0031 | -0.1109 | 187.4194
1.5 | 0.6369 | 0.00328 | -0.1113 | 194.1768
2 | 0.6747 | 0.00458 | -0.1084 | 147.3144
2.5 | 0.7144 | 0.00561 | -0.1059 | 127.344
3 | 0.7563 | 0.00641 | -0.1037 | 117.9875
3.5 | 0.7971 | 0.00723 | -0.1013 | 110.249
4 | 0.8398 | 0.00787 | -0.0992 | 106.709
4.5 | 0.8869 | 0.00825 | -0.098 | 107.503
5 | 0.9348 | 0.00857 | -0.0969 | 109.0782
5.5 | 0.979 | 0.00892 | -0.0951 | 109.7534
6 | 1.0192 | 0.00921 | -0.0924 | 110.6623
6.5 | 1.0584 | 0.00964 | -0.0897 | 109.7925
7 | 1.0987 | 0.01008 | -0.0872 | 108.998
7.5 | 1.1402 | 0.0105 | -0.0852 | 108.5905
8 | 1.1802 | 0.01102 | -0.0829 | 107.0962
8.5 | 1.2189 | 0.0116 | -0.0805 | 105.0776
9 | 1.2587 | 0.01216 | -0.0784 | 103.5115
9.5 | 1.2983 | 0.01274 | -0.0763 | 101.9074
10.5 | 1.3677 | 0.01405 | -0.0705 | 97.3452
11.5 | 1.4421 | 0.01556 | -0.0663 | 92.6799
12 | 1.476 | 0.01657 | -0.0639 | 89.0766
12.5 | 1.509 | 0.01764 | -0.0613 | 85.5442
13 | 1.5412 | 0.01878 | -0.0589 | 82.066
13.5 | 1.5714 | 0.02008 | -0.0562 | 78.257
14 | 1.5981 | 0.02164 | -0.0533 | 73.8494
14.5 | 1.6271 | 0.02305 | -0.0509 | 70.59
15 | 1.6546 | 0.02465 | -0.0484 | 67.1237
15.5 | 1.6786 | 0.02653 | -0.0458 | 63.2718
16 | 1.703 | 0.02844 | -0.0433 | 59.8805
16.5 | 1.7221 | 0.03084 | -0.0406 | 55.8398
17 | 1.7392 | 0.0335 | -0.0381 | 51.9164
17.5 | 1.7544 | 0.03646 | -0.0356 | 48.1185
18 | 1.7656 | 0.0399 | -0.0332 | 44.2506
18.5 | 1.7756 | 0.04362 | -0.0312 | 40.7061
19 | 1.7842 | 0.04763 | -0.0296 | 37.4596
19.5 | 1.7947 | 0.05164 | -0.0285 | 34.7541
20 | 1.795 | 0.05703 | -0.0275 | 31.4747

## 91. Re 7M Mach 0.10 (1)
BIGFOIL.COM POLAR EXPORT
NACA66A512
NACA66A512 |  |  |  | Cl Max: | 1.308 | at alpha= | 9 | deg
JavaFoil+Calcfoil stall+Eppler ext transition |  |  |  | L/D Max: | 176.184 | at alpha= | 1 | deg
Re: | 7000000 |  |  | Cd Min: | 0.00336 | at alpha= | 0 | deg
Mach: | 0.1 |  |  | Cl=0 at alpha= | -4.0431 | deg
|  |  |  | @ Cl=0.1, Cd= | 0.0056758
|  |  |  | @ Cl=0.4, Cd= | 0.0041305
|  |  |  | @ Cl=0.6, Cd= | 0.0034377
alpha (deg) | Cl | Cd | Cm | Cl/Cd
-17.5 | -0.36 | 0.14315 | -0.033 | -2.513
-17 | -0.379 | 0.13502 | -0.033 | -2.808
-16.5 | -0.399 | 0.12854 | -0.034 | -3.101
-16 | -0.418 | 0.12114 | -0.034 | -3.448
-15.5 | -0.436 | 0.11516 | -0.035 | -3.789
-15 | -0.454 | 0.10769 | -0.035 | -4.217
-14.5 | -0.47 | 0.10158 | -0.036 | -4.63
-14 | -0.485 | 0.09674 | -0.036 | -5.01
-13.5 | -0.496 | 0.09152 | -0.037 | -5.424
-13 | -0.506 | 0.08517 | -0.038 | -5.936
-12.5 | -0.51 | 0.07879 | -0.039 | -6.466
-12 | -0.507 | 0.07449 | -0.039 | -6.805
-11.5 | -0.501 | 0.06999 | -0.04 | -7.154
-11 | -0.491 | 0.066 | -0.041 | -7.434
-10.5 | -0.477 | 0.06133 | -0.043 | -7.778
-10 | -0.46 | 0.05688 | -0.046 | -8.081
-9.5 | -0.441 | 0.05019 | -0.052 | -8.787
-9 | -0.506 | 0.00826 | -0.086 | -61.292
-8.5 | -0.467 | 0.00792 | -0.087 | -58.939
-8 | -0.423 | 0.00752 | -0.088 | -56.288
-7.5 | -0.377 | 0.00731 | -0.088 | -51.641
-7 | -0.328 | 0.00706 | -0.089 | -46.474
-6.5 | -0.277 | 0.00684 | -0.09 | -40.489
-6 | -0.223 | 0.00662 | -0.091 | -33.766
-5.5 | -0.168 | 0.00639 | -0.092 | -26.296
-5 | -0.111 | 0.00618 | -0.093 | -18.016
-4.5 | -0.053 | 0.00601 | -0.094 | -8.896
-4 | 0.005 | 0.00585 | -0.095 | 0.919
-3.5 | 0.065 | 0.00574 | -0.096 | 11.31
-3 | 0.125 | 0.00563 | -0.097 | 22.19
-2.5 | 0.185 | 0.00551 | -0.098 | 33.58
-2 | 0.245 | 0.00543 | -0.099 | 45.225
-1.5 | 0.306 | 0.00534 | -0.1 | 57.282
-1 | 0.367 | 0.00506 | -0.1 | 72.529
-0.5 | 0.427 | 0.00337 | -0.101 | 126.833
0 | 0.487 | 0.00336 | -0.102 | 144.868
0.5 | 0.547 | 0.00342 | -0.103 | 159.884
1 | 0.607 | 0.00344 | -0.104 | 176.184
1.5 | 0.666 | 0.00429 | -0.105 | 155.317
2 | 0.723 | 0.00436 | -0.106 | 165.77
2.5 | 0.781 | 0.00482 | -0.106 | 162.019
3 | 0.838 | 0.00605 | -0.107 | 138.532
3.5 | 0.892 | 0.00877 | -0.108 | 101.805
4 | 0.947 | 0.00908 | -0.109 | 104.27
4.5 | 1 | 0.00946 | -0.109 | 105.707
5 | 1.051 | 0.00983 | -0.11 | 106.839
5.5 | 1.1 | 0.01023 | -0.111 | 107.504
6 | 1.145 | 0.01064 | -0.112 | 107.606
6.5 | 1.185 | 0.01108 | -0.112 | 106.936
7 | 1.22 | 0.01155 | -0.113 | 105.66
7.5 | 1.251 | 0.0121 | -0.114 | 103.411
8 | 1.276 | 0.0126 | -0.115 | 101.261
8.5 | 1.295 | 0.0132 | -0.115 | 98.099
9 | 1.308 | 0.01384 | -0.116 | 94.519
9.5 | 1.307 | 0.01453 | -0.117 | 89.909
10 | 1.296 | 0.01528 | -0.117 | 84.842
10.5 | 1.277 | 0.01614 | -0.118 | 79.121
11 | 1.25 | 0.01701 | -0.119 | 73.495
11.5 | 1.216 | 0.01791 | -0.119 | 67.894
12 | 1.175 | 0.01908 | -0.119 | 61.588
12.5 | 1.129 | 0.02019 | -0.12 | 55.918
13 | 0.909 | 0.07984 | -0.076 | 11.383
13.5 | 0.859 | 0.09032 | -0.067 | 9.507
14 | 0.814 | 0.09791 | -0.064 | 8.313

## 92. Re 7M Mach 0.10 (2)
BIGFOIL.COM POLAR EXPORT
NACA66A512
NACA66A512 |  |  |  | Cl Max: | 1.7799 | at alpha= | 19.5 | deg
XFOIL ncrit=9 |  |  |  | L/D Max: | 195.963 | at alpha= | 1.5 | deg
Re: | 7000000 |  |  | Cd Min: | 0.06229 | at alpha= | 20 | deg
Mach: | 0.1 |  |  | Cl=0 at alpha= | -4.0728 | deg
|  |  |  | @ Cl=0.1, Cd= | 0.0051903
|  |  |  | @ Cl=0.4, Cd= | 0.0043789
|  |  |  | @ Cl=0.6, Cd= | 0.003147
alpha (deg) | Cl | Cd | Cm | Cl/Cd
-19 | -1.1416 | 0.04648 | -0.1213 | -24.5611
-18.5 | -1.1911 | 0.03621 | -0.1258 | -32.8942
-18 | -1.2107 | 0.03077 | -0.1254 | -39.3468
-17.5 | -1.2357 | 0.02583 | -0.1224 | -47.8397
-17 | -1.2409 | 0.02279 | -0.1183 | -54.4493
-16.5 | -1.2379 | 0.02073 | -0.1131 | -59.7154
-16 | -1.2254 | 0.01929 | -0.1076 | -63.5251
-15.5 | -1.1937 | 0.01796 | -0.105 | -66.4644
-15 | -1.1559 | 0.01684 | -0.1031 | -68.6401
-14.5 | -1.1181 | 0.01547 | -0.1012 | -72.2754
-14 | -1.0754 | 0.01433 | -0.0999 | -75.0454
-13.5 | -1.0284 | 0.01347 | -0.0991 | -76.3474
-13 | -0.9792 | 0.01276 | -0.0986 | -76.7398
-12.5 | -0.929 | 0.01211 | -0.0981 | -76.7135
-12 | -0.877 | 0.01157 | -0.098 | -75.7995
-11.5 | -0.8241 | 0.01106 | -0.0979 | -74.5118
-11 | -0.7709 | 0.01058 | -0.0979 | -72.8639
-10.5 | -0.7191 | 0.00987 | -0.0977 | -72.8571
-10 | -0.667 | 0.00911 | -0.0975 | -73.2162
-9 | -0.5574 | 0.00828 | -0.0979 | -67.3188
-8.5 | -0.5025 | 0.00786 | -0.0982 | -63.9313
-8 | -0.4468 | 0.00748 | -0.0985 | -59.7326
-7.5 | -0.3907 | 0.00718 | -0.099 | -54.415
-7 | -0.3342 | 0.00692 | -0.0995 | -48.2948
-6.5 | -0.2777 | 0.00661 | -0.1 | -42.0121
-6 | -0.2215 | 0.00625 | -0.1004 | -35.44
-5.5 | -0.1643 | 0.00601 | -0.101 | -27.3378
-5 | -0.1069 | 0.00579 | -0.1017 | -18.4629
-4.5 | -0.0493 | 0.00564 | -0.1024 | -8.7411
-4 | 0.0084 | 0.00545 | -0.1032 | 1.5413
-3.5 | 0.0663 | 0.00526 | -0.1039 | 12.6046
-3 | 0.1243 | 0.00514 | -0.1047 | 24.1829
-2.5 | 0.1822 | 0.00502 | -0.1055 | 36.2948
-2 | 0.2403 | 0.00489 | -0.1064 | 49.1411
-1.5 | 0.2984 | 0.0048 | -0.1072 | 62.1667
-1 | 0.3561 | 0.00467 | -0.108 | 76.2527
-0.5 | 0.4134 | 0.00429 | -0.1088 | 96.3636
0 | 0.4697 | 0.00375 | -0.1097 | 125.2533
0.5 | 0.5264 | 0.00309 | -0.1107 | 170.356
1 | 0.5844 | 0.0031 | -0.1115 | 188.5161
1.5 | 0.6408 | 0.00327 | -0.1119 | 195.9633
2 | 0.6785 | 0.00458 | -0.1089 | 148.1441
2.5 | 0.7179 | 0.00562 | -0.1063 | 127.7402
3 | 0.7595 | 0.00644 | -0.104 | 117.9348
3.5 | 0.8 | 0.00726 | -0.1014 | 110.1928
4 | 0.8424 | 0.00791 | -0.0992 | 106.4981
4.5 | 0.8894 | 0.00829 | -0.0979 | 107.2859
5 | 0.9371 | 0.00861 | -0.0967 | 108.8386
5.5 | 0.9785 | 0.00895 | -0.0941 | 109.3296
6 | 1.0193 | 0.00928 | -0.0915 | 109.8384
6.5 | 1.0593 | 0.00972 | -0.0888 | 108.9815
7 | 1.1001 | 0.01017 | -0.0864 | 108.1711
7.5 | 1.1417 | 0.01062 | -0.0843 | 107.5047
8 | 1.1818 | 0.01116 | -0.0819 | 105.8961
8.5 | 1.2215 | 0.01175 | -0.0796 | 103.9574
9 | 1.2613 | 0.01233 | -0.0773 | 102.2952
9.5 | 1.3008 | 0.01295 | -0.0751 | 100.4479
10.5 | 1.3702 | 0.01421 | -0.069 | 96.4251
11 | 1.4099 | 0.01498 | -0.0672 | 94.1188
11.5 | 1.4454 | 0.01593 | -0.0647 | 90.7345
12 | 1.4785 | 0.01703 | -0.062 | 86.8174
12.5 | 1.5127 | 0.0181 | -0.0595 | 83.5746
13 | 1.5435 | 0.01939 | -0.0567 | 79.6029
13.5 | 1.5721 | 0.02087 | -0.0537 | 75.3282
14 | 1.6018 | 0.02231 | -0.0511 | 71.7974
14.5 | 1.6302 | 0.02387 | -0.0484 | 68.2949
15 | 1.6561 | 0.02567 | -0.0457 | 64.515
15.5 | 1.6783 | 0.02781 | -0.0428 | 60.3488
16 | 1.7016 | 0.02994 | -0.0402 | 56.8337
16.5 | 1.719 | 0.03263 | -0.0373 | 52.6816
17 | 1.7332 | 0.03574 | -0.0346 | 48.4947
17.5 | 1.7439 | 0.03931 | -0.0319 | 44.3628
18 | 1.756 | 0.04292 | -0.0298 | 40.9133
18.5 | 1.7684 | 0.04662 | -0.0281 | 37.9322
19 | 1.7737 | 0.05128 | -0.0266 | 34.5885
19.5 | 1.7799 | 0.05608 | -0.0257 | 31.7386
20 | 1.7766 | 0.06229 | -0.0252 | 28.5214

## 93. Re 7M Mach 0.25 (1)
BIGFOIL.COM POLAR EXPORT
NACA66A512
NACA66A512 |  |  |  | Cl Max: | 1.28 | at alpha= | 8.5 | deg
JavaFoil+Calcfoil stall+Eppler ext transition |  |  |  | L/D Max: | 177.938 | at alpha= | 1 | deg
Re: | 7000000 |  |  | Cd Min: | 0.00338 | at alpha= | -0.5 | deg
Mach: | 0.25 |  |  | Cl=0 at alpha= | -4.0492 | deg
|  |  |  | @ Cl=0.1, Cd= | 0.0057318
|  |  |  | @ Cl=0.4, Cd= | 0.0044431
|  |  |  | @ Cl=0.6, Cd= | 0.10224
alpha (deg) | Cl | Cd | Cm | Cl/Cd
-15.5 | -0.066 | 0.12381 | -0.036 | -0.535
-15 | -0.151 | 0.11755 | -0.036 | -1.287
-14.5 | -0.217 | 0.11129 | -0.036 | -1.952
-14 | -0.27 | 0.10611 | -0.036 | -2.545
-13.5 | -0.316 | 0.09933 | -0.037 | -3.184
-13 | -0.357 | 0.09297 | -0.037 | -3.837
-12.5 | -0.388 | 0.08532 | -0.038 | -4.552
-12 | -0.409 | 0.07951 | -0.039 | -5.15
-11.5 | -0.424 | 0.0743 | -0.039 | -5.71
-11 | -0.432 | 0.06911 | -0.04 | -6.255
-10.5 | -0.434 | 0.06466 | -0.041 | -6.711
-10 | -0.429 | 0.0605 | -0.042 | -7.083
-9.5 | -0.417 | 0.05682 | -0.043 | -7.33
-9 | -0.4 | 0.05122 | -0.048 | -7.809
-8.5 | -0.377 | 0.04482 | -0.055 | -8.411
-8 | -0.422 | 0.00786 | -0.09 | -53.666
-7.5 | -0.378 | 0.00752 | -0.091 | -50.328
-7 | -0.331 | 0.00725 | -0.092 | -45.685
-6.5 | -0.281 | 0.00695 | -0.093 | -40.377
-6 | -0.227 | 0.00672 | -0.094 | -33.847
-5.5 | -0.172 | 0.00652 | -0.095 | -26.333
-5 | -0.114 | 0.00629 | -0.096 | -18.102
-4.5 | -0.055 | 0.0061 | -0.097 | -8.979
-4 | 0.006 | 0.00597 | -0.098 | 0.923
-3.5 | 0.067 | 0.00584 | -0.099 | 11.408
-3 | 0.128 | 0.00564 | -0.099 | 22.729
-2.5 | 0.19 | 0.00553 | -0.1 | 34.388
-2 | 0.252 | 0.00544 | -0.101 | 46.362
-1.5 | 0.314 | 0.00515 | -0.102 | 61.001
-1 | 0.377 | 0.00507 | -0.103 | 74.274
-0.5 | 0.439 | 0.00338 | -0.104 | 129.827
0 | 0.5 | 0.0034 | -0.105 | 147.251
0.5 | 0.562 | 0.00344 | -0.106 | 163.099
1 | 0.623 | 0.0035 | -0.107 | 177.938
1.5 | 0.685 | 0.00402 | -0.108 | 170.093
2 | 0.743 | 0.00446 | -0.109 | 166.576
2.5 | 0.802 | 0.00562 | -0.109 | 142.724
3 | 0.86 | 0.00621 | -0.11 | 138.566
3.5 | 0.915 | 0.00902 | -0.111 | 101.445
4 | 0.97 | 0.00937 | -0.112 | 103.55
4.5 | 1.024 | 0.00978 | -0.112 | 104.626
5 | 1.075 | 0.01018 | -0.113 | 105.556
5.5 | 1.124 | 0.01061 | -0.114 | 105.894
6 | 1.167 | 0.01107 | -0.115 | 105.457
6.5 | 1.204 | 0.01158 | -0.115 | 103.954
7 | 1.235 | 0.01211 | -0.116 | 101.983
7.5 | 1.258 | 0.0127 | -0.117 | 99.11
8 | 1.274 | 0.01331 | -0.118 | 95.704
8.5 | 1.28 | 0.01413 | -0.118 | 90.603
9 | 1.276 | 0.01491 | -0.119 | 85.619
9.5 | 1.251 | 0.01582 | -0.12 | 79.111
10 | 1.21 | 0.01664 | -0.12 | 72.744
10.5 | 1.155 | 0.01767 | -0.121 | 65.33
11 | 1.084 | 0.01888 | -0.121 | 57.399
11.5 | 0.831 | 0.07571 | -0.064 | 10.977
12 | 0.755 | 0.084 | -0.059 | 8.99
12.5 | 0.673 | 0.09001 | -0.057 | 7.482
13 | 0.587 | 0.09509 | -0.058 | 6.171
13.5 | 0.495 | 0.10224 | -0.059 | 4.842

## 94. Re 7M Mach 0.25 (2)
BIGFOIL.COM POLAR EXPORT
NACA66A512
NACA66A512 |  |  |  | Cl Max: | 1.653 | at alpha= | 15.5 | deg
XFOIL ncrit=9 |  |  |  | L/D Max: | 202.416 | at alpha= | 1.5 | deg
Re: | 7000000 |  |  | Cd Min: | 0.1715 | at alpha= | -17.5 | deg
Mach: | 0.25 |  |  | Cl=0 at alpha= | -4.0706 | deg
|  |  |  | @ Cl=0.1, Cd= | 0.0052458
|  |  |  | @ Cl=0.4, Cd= | 0.0045093
|  |  |  | @ Cl=0.6, Cd= | 0.0031289
alpha (deg) | Cl | Cd | Cm | Cl/Cd
-17.5 | -0.4125 | 0.1715 | -0.0552 | -2.4052
-17 | -0.3932 | 0.16568 | -0.0593 | -2.3732
-16.5 | -0.381 | 0.15751 | -0.0637 | -2.4189
-15.5 | -0.3568 | 0.14189 | -0.0724 | -2.5146
-15 | -0.3502 | 0.13292 | -0.077 | -2.6347
-14 | -0.3354 | 0.11623 | -0.086 | -2.8857
-13.5 | -0.3408 | 0.10551 | -0.0915 | -3.23
-13 | -0.9207 | 0.02454 | -0.1223 | -37.5183
-12.5 | -0.939 | 0.0181 | -0.1158 | -51.8785
-12 | -0.8987 | 0.01601 | -0.1131 | -56.1337
-11.5 | -0.8495 | 0.01463 | -0.1112 | -58.0656
-11 | -0.7987 | 0.01333 | -0.1095 | -59.9175
-10.5 | -0.7448 | 0.0123 | -0.1083 | -60.5528
-10 | -0.6889 | 0.01149 | -0.1073 | -59.9565
-9.5 | -0.6382 | 0.00997 | -0.1059 | -64.012
-9 | -0.5796 | 0.00948 | -0.1055 | -61.1392
-8.5 | -0.5223 | 0.00884 | -0.105 | -59.0837
-8 | -0.4647 | 0.00822 | -0.1046 | -56.5328
-7.5 | -0.4069 | 0.00769 | -0.1043 | -52.9129
-7 | -0.3481 | 0.00724 | -0.1043 | -48.0801
-6.5 | -0.289 | 0.00691 | -0.1045 | -41.8234
-6 | -0.2304 | 0.00648 | -0.1046 | -35.5556
-5.5 | -0.171 | 0.00615 | -0.105 | -27.8049
-5 | -0.1115 | 0.00592 | -0.1054 | -18.8345
-4.5 | -0.0517 | 0.00571 | -0.106 | -9.0543
-4 | 0.0085 | 0.00555 | -0.1067 | 1.5315
-3.5 | 0.0683 | 0.00532 | -0.1073 | 12.8383
-3 | 0.1281 | 0.00518 | -0.108 | 24.7297
-2.5 | 0.1881 | 0.00507 | -0.1088 | 37.1006
-2 | 0.2484 | 0.00491 | -0.1097 | 50.5906
-1.5 | 0.3083 | 0.00483 | -0.1105 | 63.8302
-1 | 0.368 | 0.00471 | -0.1113 | 78.1316
-0.5 | 0.427 | 0.00434 | -0.1122 | 98.3871
0 | 0.4851 | 0.00378 | -0.1131 | 128.3333
0.5 | 0.5435 | 0.00311 | -0.1141 | 174.7588
1 | 0.6034 | 0.00313 | -0.115 | 192.7796
1.5 | 0.6619 | 0.00327 | -0.1155 | 202.4159
2 | 0.6991 | 0.00459 | -0.112 | 152.3094
2.5 | 0.7369 | 0.00569 | -0.1086 | 129.5079
3.5 | 0.8134 | 0.00746 | -0.1018 | 109.0349
4 | 0.8539 | 0.00812 | -0.0987 | 105.1601
4.5 | 0.8942 | 0.00849 | -0.0954 | 105.3239
5 | 0.9364 | 0.00886 | -0.0925 | 105.6885
6 | 1.023 | 0.00971 | -0.0874 | 105.3553
6.5 | 1.0649 | 0.01025 | -0.0846 | 103.8927
7 | 1.1085 | 0.01075 | -0.0822 | 103.1163
7.5 | 1.1512 | 0.01131 | -0.0797 | 101.786
8 | 1.1924 | 0.012 | -0.0769 | 99.3667
8.5 | 1.2343 | 0.01265 | -0.0743 | 97.5731
9 | 1.2754 | 0.01338 | -0.0716 | 95.3214
9.5 | 1.3153 | 0.0142 | -0.0687 | 92.6268
10 | 1.3537 | 0.01512 | -0.0657 | 89.5304
10.5 | 1.3902 | 0.01574 | -0.0622 | 88.3227
11 | 1.4264 | 0.01692 | -0.0589 | 84.3026
11.5 | 1.4618 | 0.01817 | -0.0556 | 80.4513
12 | 1.4935 | 0.0197 | -0.052 | 75.8122
12.5 | 1.5252 | 0.02132 | -0.0484 | 71.5385
13 | 1.5561 | 0.02305 | -0.0449 | 67.5098
13.5 | 1.5839 | 0.02508 | -0.0412 | 63.1539
14 | 1.6079 | 0.02749 | -0.0374 | 58.4904
14.5 | 1.6285 | 0.0303 | -0.0336 | 53.7459
15 | 1.6452 | 0.03356 | -0.0298 | 49.0226
15.5 | 1.653 | 0.03778 | -0.0259 | 43.7533
16 | 1.6526 | 0.04304 | -0.0222 | 38.3968
16.5 | 1.641 | 0.04976 | -0.0192 | 32.9783
17 | 1.6061 | 0.05965 | -0.0175 | 26.9254
17.5 | 1.5756 | 0.07018 | -0.0181 | 22.4508
18 | 1.5384 | 0.08291 | -0.0216 | 18.5551
18.5 | 1.5024 | 0.09696 | -0.0277 | 15.495
19 | 1.4582 | 0.11381 | -0.0371 | 12.8126
19.5 | 1.4172 | 0.1315 | -0.0485 | 10.7772
20 | 1.3655 | 0.15256 | -0.0628 | 8.9506

## 95. Re 7M Mach 0.50 (1)
BIGFOIL.COM POLAR EXPORT
NACA66A512
NACA66A512 |  |  |  | Cl Max: | 1.302 | at alpha= | 20 | deg
JavaFoil+Calcfoil stall+Eppler ext transition |  |  |  | L/D Max: | 206.508 | at alpha= | 1 | deg
Re: | 7000000 |  |  | Cd Min: | 0.00331 | at alpha= | 0.5 | deg
Mach: | 0.5 |  |  | Cl=0 at alpha= | -4.0454 | deg
|  |  |  | @ Cl=0.1, Cd= | 0.0058433
|  |  |  | @ Cl=0.4, Cd= | 0.005256
|  |  |  | @ Cl=0.6, Cd= | 0.0033993
alpha (deg) | Cl | Cd | Cm | Cl/Cd
-20 | -0.872 | 0.15234 | -0.044 | -5.721
-19.5 | -0.842 | 0.15894 | -0.042 | -5.297
-19 | -0.816 | 0.14581 | -0.044 | -5.597
-18.5 | -0.789 | 0.14109 | -0.044 | -5.596
-18 | -0.764 | 0.13525 | -0.046 | -5.647
-17.5 | -0.736 | 0.1295 | -0.045 | -5.683
-17 | -0.708 | 0.12319 | -0.045 | -5.749
-16.5 | -0.681 | 0.11634 | -0.045 | -5.857
-16 | -0.655 | 0.10832 | -0.046 | -6.044
-15.5 | -0.628 | 0.10076 | -0.048 | -6.237
-15 | -0.599 | 0.10953 | -0.045 | -5.472
-14.5 | -0.572 | 0.10302 | -0.045 | -5.552
-14 | -0.545 | 0.09411 | -0.046 | -5.793
-13.5 | -0.519 | 0.08779 | -0.048 | -5.908
-13 | -0.493 | 0.08002 | -0.051 | -6.157
-12.5 | -0.466 | 0.07535 | -0.052 | -6.18
-12 | -0.44 | 0.06869 | -0.055 | -6.411
-11.5 | -0.474 | 0.01801 | -0.086 | -26.33
-11 | -0.381 | 0.07506 | -0.046 | -5.07
-10.5 | -0.353 | 0.06754 | -0.047 | -5.233
-10 | -0.326 | 0.06218 | -0.048 | -5.25
-9.5 | -0.3 | 0.05697 | -0.051 | -5.259
-9 | -0.273 | 0.05222 | -0.054 | -5.228
-8.5 | -0.248 | 0.04568 | -0.062 | -5.43
-8 | -0.216 | 0.05231 | -0.047 | -4.136
-7.5 | -0.189 | 0.04976 | -0.046 | -3.797
-7 | -0.162 | 0.04431 | -0.05 | -3.654
-6.5 | -0.19 | 0.04153 | -0.051 | -4.585
-6 | -0.181 | 0.03937 | -0.052 | -4.602
-5.5 | -0.179 | 0.00709 | -0.106 | -25.289
-5 | -0.122 | 0.00678 | -0.107 | -18.049
-4.5 | -0.06 | 0.0065 | -0.108 | -9.192
-4 | 0.006 | 0.00626 | -0.109 | 0.971
-3.5 | 0.074 | 0.00593 | -0.11 | 12.446
-3 | 0.143 | 0.0057 | -0.111 | 25.034
-2.5 | 0.212 | 0.00556 | -0.112 | 38.135
-2 | 0.281 | 0.00541 | -0.113 | 52.028
-1.5 | 0.351 | 0.00534 | -0.114 | 65.748
-1 | 0.421 | 0.00522 | -0.115 | 80.668
-0.5 | 0.49 | 0.00349 | -0.116 | 140.437
0 | 0.559 | 0.00353 | -0.117 | 158.373
0.5 | 0.628 | 0.00331 | -0.118 | 189.573
1 | 0.696 | 0.00337 | -0.119 | 206.508
1.5 | 0.763 | 0.00496 | -0.12 | 153.78
2 | 0.826 | 0.0056 | -0.121 | 147.615
2.5 | 0.891 | 0.00633 | -0.122 | 140.772
3 | 0.954 | 0.00712 | -0.123 | 134.084
3.5 | 1.013 | 0.01028 | -0.123 | 98.502
4 | 1.071 | 0.01077 | -0.124 | 99.443
4.5 | 1.123 | 0.01132 | -0.125 | 99.187
5 | 1.169 | 0.01198 | -0.126 | 97.612
5.5 | 1.206 | 0.0127 | -0.127 | 94.906
6 | 1.22 | 0.0135 | -0.127 | 90.362
6.5 | 1.187 | 0.01446 | -0.128 | 82.086
7 | 0.801 | 0.04751 | -0.061 | 16.871
7.5 | 0.761 | 0.01627 | -0.13 | 46.794
8 | 0.792 | 0.01722 | -0.131 | 46.021
8.5 | 0.676 | 0.05812 | -0.06 | 11.638
9 | 0.856 | 0.01833 | -0.132 | 46.673
9.5 | 0.886 | 0.01964 | -0.133 | 45.102
10 | 0.915 | 0.02127 | -0.133 | 42.995
10.5 | 0.784 | 0.07143 | -0.07 | 10.979
11 | 0.809 | 0.07955 | -0.068 | 10.173
11.5 | 1.006 | 0.02424 | -0.135 | 41.488
12 | 1.025 | 0.02823 | -0.134 | 36.298
12.5 | 0.892 | 0.08813 | -0.078 | 10.119
13 | 0.919 | 0.09395 | -0.08 | 9.784
13.5 | 0.944 | 0.09153 | -0.08 | 10.316
14 | 0.968 | 0.10193 | -0.078 | 9.496
14.5 | 0.998 | 0.10609 | -0.083 | 9.406
15 | 1.026 | 0.11497 | -0.087 | 8.926
15.5 | 1.045 | 0.11491 | -0.081 | 9.098
16 | 1.079 | 0.11579 | -0.089 | 9.321
16.5 | 1.119 | 0.11501 | -0.099 | 9.727
17 | 1.125 | 0.12618 | -0.086 | 8.914
17.5 | 1.153 | 0.1308 | -0.089 | 8.811
18 | 1.197 | 0.12589 | -0.101 | 9.506
18.5 | 1.249 | 0.11568 | -0.113 | 10.796
19 | 1.229 | 0.14221 | -0.092 | 8.644
19.5 | 1.257 | 0.14821 | -0.094 | 8.48
20 | 1.302 | 0.14236 | -0.105 | 9.143

## 96. Re 7M Mach 0.50 (2)
BIGFOIL.COM POLAR EXPORT
NACA66A512
NACA66A512 |  |  |  | Cl Max: | 1.2839 | at alpha= | 9 | deg
XFOIL ncrit=9 |  |  |  | L/D Max: | 225.612 | at alpha= | 1.5 | deg
Re: | 7000000 |  |  | Cd Min: | 0.1439 | at alpha= | 14 | deg
Mach: | 0.5 |  |  | Cl=0 at alpha= | -4.0552 | deg
|  |  |  | @ Cl=0.1, Cd= | 0.0055769
|  |  |  | @ Cl=0.4, Cd= | 0.0048787
|  |  |  | @ Cl=0.6, Cd= | 0.0034467
alpha (deg) | Cl | Cd | Cm | Cl/Cd
-8 | -0.2222 | 0.04192 | -0.1444 | -5.3006
-7.5 | -0.2609 | 0.03473 | -0.1405 | -7.5122
-7 | -0.2598 | 0.02842 | -0.1375 | -9.1414
-6.5 | -0.2455 | 0.02205 | -0.134 | -11.1338
-5.5 | -0.19 | 0.00865 | -0.1259 | -21.9653
-5 | -0.1295 | 0.00693 | -0.1238 | -18.6869
-4.5 | -0.0612 | 0.00638 | -0.123 | -9.5925
-4 | 0.0076 | 0.00597 | -0.1227 | 1.273
-3.5 | 0.0771 | 0.00567 | -0.1228 | 13.5979
-3 | 0.146 | 0.00539 | -0.1232 | 27.0872
-2.5 | 0.2148 | 0.00523 | -0.1238 | 41.0707
-2 | 0.2833 | 0.0051 | -0.1245 | 55.549
-1.5 | 0.3517 | 0.00497 | -0.1253 | 70.7646
-1 | 0.4205 | 0.00484 | -0.1263 | 86.8802
-0.5 | 0.4878 | 0.00462 | -0.1272 | 105.5844
0 | 0.5535 | 0.00399 | -0.1282 | 138.7218
0.5 | 0.6194 | 0.00322 | -0.1293 | 192.3602
1 | 0.688 | 0.00325 | -0.1302 | 211.6923
1.5 | 0.7558 | 0.00335 | -0.1309 | 225.6119
2 | 0.7959 | 0.00442 | -0.1261 | 180.0679
3 | 0.8128 | 0.00709 | -0.104 | 114.6403
3.5 | 0.8285 | 0.00844 | -0.0949 | 98.1635
4 | 0.8554 | 0.00973 | -0.0881 | 87.9137
4.5 | 0.9033 | 0.01043 | -0.0848 | 86.6059
5 | 0.9531 | 0.0111 | -0.0817 | 85.8649
5.5 | 1.0032 | 0.01182 | -0.0785 | 84.8731
6 | 1.0521 | 0.01265 | -0.075 | 83.17
6.5 | 1.1001 | 0.01358 | -0.0711 | 81.0088
7 | 1.1484 | 0.01458 | -0.0671 | 78.7654
7.5 | 1.1944 | 0.01577 | -0.0625 | 75.7387
8 | 1.236 | 0.01729 | -0.0572 | 71.4864
8.5 | 1.2716 | 0.01927 | -0.051 | 65.9886
9 | 1.2839 | 0.02279 | -0.0425 | 56.3361
9.5 | 1.2827 | 0.02894 | -0.0337 | 44.3227
10 | 1.2694 | 0.03679 | -0.0263 | 34.5039
10.5 | 1.2383 | 0.04548 | -0.0204 | 27.2274
11 | 1.1991 | 0.05554 | -0.0174 | 21.5898
12 | 1.1166 | 0.07973 | -0.0214 | 14.0048
12.5 | 1.0835 | 0.09467 | -0.0299 | 11.445
13 | 1.0572 | 0.11112 | -0.0411 | 9.514
13.5 | 1.041 | 0.1285 | -0.0526 | 8.1012
14 | 1.0291 | 0.1439 | -0.0622 | 7.1515

## 97. Re 8M Mach 0.00 (1)
BIGFOIL.COM POLAR EXPORT
NACA66A512
NACA66A512 |  |  |  | Cl Max: | 1.313 | at alpha= | 9.5 | deg
JavaFoil+Calcfoil stall+Eppler ext transition |  |  |  | L/D Max: | 168.511 | at alpha= | 3 | deg
Re: | 8000000 |  |  | Cd Min: | 0.00331 | at alpha= | 0 | deg
Mach: | 0 |  |  | Cl=0 at alpha= | -4.0431 | deg
|  |  |  | @ Cl=0.1, Cd= | 0.0055547
|  |  |  | @ Cl=0.4, Cd= | 0.00431
|  |  |  | @ Cl=0.6, Cd= | 0.0041098
alpha (deg) | Cl | Cd | Cm | Cl/Cd
-14.5 | -0.497 | 0.1004 | -0.036 | -4.949
-14 | -0.508 | 0.09543 | -0.037 | -5.322
-13.5 | -0.517 | 0.08903 | -0.037 | -5.802
-13 | -0.522 | 0.0831 | -0.038 | -6.287
-12.5 | -0.524 | 0.07756 | -0.039 | -6.75
-12 | -0.518 | 0.0735 | -0.04 | -7.053
-11.5 | -0.51 | 0.06927 | -0.041 | -7.361
-11 | -0.499 | 0.06383 | -0.044 | -7.815
-10.5 | -0.483 | 0.05952 | -0.046 | -8.121
-10 | -0.467 | 0.05293 | -0.051 | -8.825
-9.5 | -0.54 | 0.0076 | -0.084 | -70.996
-9 | -0.507 | 0.00803 | -0.085 | -63.185
-8.5 | -0.467 | 0.00769 | -0.086 | -60.705
-8 | -0.423 | 0.00738 | -0.087 | -57.389
-7.5 | -0.377 | 0.00715 | -0.088 | -52.714
-7 | -0.328 | 0.0069 | -0.089 | -47.456
-6.5 | -0.276 | 0.00666 | -0.09 | -41.435
-6 | -0.223 | 0.00644 | -0.091 | -34.556
-5.5 | -0.167 | 0.00624 | -0.092 | -26.833
-5 | -0.111 | 0.00604 | -0.093 | -18.362
-4.5 | -0.053 | 0.0059 | -0.094 | -9.027
-4 | 0.005 | 0.00572 | -0.094 | 0.935
-3.5 | 0.065 | 0.00562 | -0.095 | 11.478
-3 | 0.124 | 0.00551 | -0.096 | 22.545
-2.5 | 0.184 | 0.00543 | -0.097 | 33.892
-2 | 0.244 | 0.00533 | -0.098 | 45.823
-1.5 | 0.304 | 0.00524 | -0.099 | 58.028
-1 | 0.365 | 0.00515 | -0.1 | 70.894
-0.5 | 0.425 | 0.00371 | -0.101 | 114.626
0 | 0.484 | 0.00331 | -0.102 | 146.496
0.5 | 0.544 | 0.00336 | -0.103 | 161.727
1 | 0.603 | 0.00415 | -0.103 | 145.416
1.5 | 0.663 | 0.00457 | -0.104 | 144.905
2 | 0.72 | 0.0046 | -0.105 | 156.561
2.5 | 0.777 | 0.00501 | -0.106 | 155.069
3 | 0.834 | 0.00495 | -0.107 | 168.511
3.5 | 0.889 | 0.00854 | -0.107 | 104.048
4 | 0.943 | 0.00884 | -0.108 | 106.646
4.5 | 0.996 | 0.00918 | -0.109 | 108.468
5 | 1.047 | 0.00954 | -0.11 | 109.676
5.5 | 1.096 | 0.00993 | -0.111 | 110.305
6 | 1.141 | 0.01033 | -0.111 | 110.476
6.5 | 1.181 | 0.01076 | -0.112 | 109.819
7 | 1.218 | 0.01119 | -0.113 | 108.809
7.5 | 1.249 | 0.01172 | -0.113 | 106.62
8 | 1.276 | 0.01216 | -0.114 | 104.924
8.5 | 1.296 | 0.01271 | -0.115 | 101.998
9 | 1.311 | 0.01337 | -0.116 | 98.116
9.5 | 1.313 | 0.01401 | -0.116 | 93.72
10 | 1.306 | 0.01472 | -0.117 | 88.727
10.5 | 1.292 | 0.01552 | -0.117 | 83.237
11 | 1.27 | 0.01616 | -0.118 | 78.61
11.5 | 1.242 | 0.01724 | -0.119 | 72.024
12 | 1.207 | 0.01818 | -0.119 | 66.379
12.5 | 1.166 | 0.0194 | -0.119 | 60.124
13 | 1.123 | 0.02042 | -0.12 | 55.01
13.5 | 0.91 | 0.08206 | -0.078 | 11.085
14 | 0.862 | 0.09362 | -0.069 | 9.203
14.5 | 0.82 | 0.10134 | -0.066 | 8.094

## 98. Re 8M Mach 0.00 (2)
BIGFOIL.COM POLAR EXPORT
NACA66A512
NACA66A512 |  |  |  | Cl Max: | 1.818 | at alpha= | 20 | deg
XFOIL ncrit=9 |  |  |  | L/D Max: | 192.649 | at alpha= | 1 | deg
Re: | 8000000 |  |  | Cd Min: | 0.05431 | at alpha= | 20 | deg
Mach: | 0 |  |  | Cl=0 at alpha= | -4.072 | deg
|  |  |  | @ Cl=0.1, Cd= | 0.0050548
|  |  |  | @ Cl=0.4, Cd= | 0.0043293
|  |  |  | @ Cl=0.6, Cd= | 0.0032361
alpha (deg) | Cl | Cd | Cm | Cl/Cd
-20 | -1.2416 | 0.04293 | -0.1199 | -28.9215
-19.5 | -1.2764 | 0.03495 | -0.1223 | -36.5207
-19 | -1.295 | 0.02974 | -0.1215 | -43.544
-18 | -1.3073 | 0.02292 | -0.1159 | -57.0375
-17.5 | -1.3042 | 0.02071 | -0.1116 | -62.9744
-17 | -1.2973 | 0.01916 | -0.1061 | -67.7088
-16.5 | -1.2747 | 0.01798 | -0.1023 | -70.8954
-16 | -1.2401 | 0.01691 | -0.1003 | -73.3353
-15.5 | -1.2014 | 0.01594 | -0.0988 | -75.3701
-15 | -1.1612 | 0.01492 | -0.0975 | -77.8284
-14.5 | -1.1189 | 0.01388 | -0.0965 | -80.6124
-14 | -1.0737 | 0.013 | -0.0958 | -82.5923
-13.5 | -1.0257 | 0.01231 | -0.0954 | -83.3225
-13 | -0.9761 | 0.01173 | -0.0952 | -83.214
-12.5 | -0.9256 | 0.01118 | -0.0951 | -82.7907
-12 | -0.8737 | 0.0107 | -0.0952 | -81.6542
-11.5 | -0.8212 | 0.01026 | -0.0954 | -80.039
-11 | -0.7683 | 0.00984 | -0.0956 | -78.0793
-10.5 | -0.715 | 0.00939 | -0.0958 | -76.1448
-10 | -0.6633 | 0.00869 | -0.0958 | -76.3291
-9.5 | -0.61 | 0.00817 | -0.096 | -74.6634
-9 | -0.5554 | 0.00781 | -0.0964 | -71.114
-8.5 | -0.5005 | 0.00744 | -0.0968 | -67.2715
-8 | -0.4451 | 0.00712 | -0.0973 | -62.514
-7.5 | -0.3892 | 0.00687 | -0.0978 | -56.6521
-7 | -0.3328 | 0.00662 | -0.0984 | -50.2719
-6.5 | -0.2763 | 0.00642 | -0.0991 | -43.0374
-6 | -0.2204 | 0.00606 | -0.0996 | -36.3696
-5.5 | -0.1636 | 0.00581 | -0.1003 | -28.1583
-5 | -0.1066 | 0.00562 | -0.101 | -18.968
-4.5 | -0.0493 | 0.00547 | -0.1017 | -9.0128
-4 | 0.0083 | 0.00531 | -0.1026 | 1.5631
-3.5 | 0.0658 | 0.00512 | -0.1033 | 12.8516
-2.5 | 0.1812 | 0.0049 | -0.105 | 36.9796
-2 | 0.239 | 0.00477 | -0.1058 | 50.1048
-1.5 | 0.2966 | 0.0047 | -0.1066 | 63.1064
-1 | 0.3545 | 0.00457 | -0.1075 | 77.5711
-0.5 | 0.4112 | 0.00427 | -0.1082 | 96.2998
0 | 0.468 | 0.00376 | -0.1092 | 124.4681
0.5 | 0.5238 | 0.0031 | -0.1101 | 168.9677
1 | 0.5818 | 0.00302 | -0.111 | 192.649
1.5 | 0.6315 | 0.00361 | -0.1103 | 174.9307
2 | 0.6714 | 0.00476 | -0.1078 | 141.0504
2.5 | 0.7124 | 0.00571 | -0.1055 | 124.7636
3 | 0.7556 | 0.00644 | -0.1036 | 117.3292
3.5 | 0.7985 | 0.00715 | -0.1016 | 111.6783
4 | 0.843 | 0.00774 | -0.0998 | 108.9147
4.5 | 0.8912 | 0.00808 | -0.0988 | 110.297
5 | 0.9395 | 0.00839 | -0.0978 | 111.9785
5.5 | 0.9864 | 0.00871 | -0.0966 | 113.2491
6 | 1.0272 | 0.00901 | -0.0941 | 114.0067
6.5 | 1.0657 | 0.00942 | -0.0911 | 113.1316
7 | 1.1067 | 0.00981 | -0.0888 | 112.8135
7.5 | 1.1475 | 0.01024 | -0.0865 | 112.0605
8 | 1.1868 | 0.01077 | -0.0841 | 110.195
8.5 | 1.2269 | 0.01128 | -0.0819 | 108.7677
9 | 1.267 | 0.01181 | -0.0798 | 107.282
9.5 | 1.3057 | 0.01241 | -0.0775 | 105.2135
10 | 1.3422 | 0.01314 | -0.075 | 102.1461
10.5 | 1.38 | 0.01381 | -0.0727 | 99.9276
11 | 1.4146 | 0.01425 | -0.0699 | 99.2702
11.5 | 1.45 | 0.01514 | -0.0675 | 95.7728
12 | 1.4838 | 0.01614 | -0.065 | 91.9331
12.5 | 1.5174 | 0.01714 | -0.0625 | 88.5298
13 | 1.5497 | 0.01827 | -0.06 | 84.8221
13.5 | 1.579 | 0.0196 | -0.0572 | 80.5612
14 | 1.6082 | 0.02096 | -0.0546 | 76.7271
14.5 | 1.6379 | 0.02232 | -0.0522 | 73.3826
15 | 1.665 | 0.0239 | -0.0496 | 69.6653
15.5 | 1.6877 | 0.02584 | -0.0467 | 65.3135
16 | 1.7127 | 0.02766 | -0.0443 | 61.9197
16.5 | 1.7311 | 0.0301 | -0.0414 | 57.5116
17 | 1.7486 | 0.03268 | -0.0388 | 53.5067
17.5 | 1.7637 | 0.03561 | -0.0363 | 49.5282
18 | 1.7781 | 0.0387 | -0.034 | 45.9457
18.5 | 1.7942 | 0.04174 | -0.0323 | 42.9851
19 | 1.8048 | 0.04548 | -0.0305 | 39.6834
19.5 | 1.8151 | 0.04937 | -0.0292 | 36.7652
20 | 1.818 | 0.05431 | -0.028 | 33.4745

## 99. Re 8M Mach 0.10 (1)
BIGFOIL.COM POLAR EXPORT
NACA66A512
NACA66A512 |  |  |  | Cl Max: | 1.308 | at alpha= | 9 | deg
JavaFoil+Calcfoil stall+Eppler ext transition |  |  |  | L/D Max: | 160.76 | at alpha= | 0.5 | deg
Re: | 8000000 |  |  | Cd Min: | 0.00334 | at alpha= | 0 | deg
Mach: | 0.1 |  |  | Cl=0 at alpha= | -4.0431 | deg
|  |  |  | @ Cl=0.1, Cd= | 0.0055517
|  |  |  | @ Cl=0.4, Cd= | 0.0043605
|  |  |  | @ Cl=0.6, Cd= | 0.0040827
alpha (deg) | Cl | Cd | Cm | Cl/Cd
-14.5 | -0.47 | 0.10154 | -0.036 | -4.634
-14 | -0.485 | 0.09552 | -0.037 | -5.075
-13.5 | -0.497 | 0.09018 | -0.037 | -5.506
-13 | -0.506 | 0.0846 | -0.038 | -5.978
-12.5 | -0.51 | 0.07905 | -0.039 | -6.447
-12 | -0.507 | 0.0738 | -0.04 | -6.871
-11.5 | -0.501 | 0.06936 | -0.041 | -7.223
-11 | -0.491 | 0.06545 | -0.042 | -7.502
-10.5 | -0.478 | 0.06069 | -0.044 | -7.869
-10 | -0.461 | 0.05526 | -0.048 | -8.348
-9.5 | -0.532 | 0.00865 | -0.084 | -61.471
-9 | -0.506 | 0.00807 | -0.086 | -62.742
-8.5 | -0.467 | 0.00776 | -0.087 | -60.116
-8 | -0.423 | 0.00736 | -0.088 | -57.533
-7.5 | -0.377 | 0.00715 | -0.088 | -52.786
-7 | -0.328 | 0.00694 | -0.089 | -47.311
-6.5 | -0.277 | 0.00672 | -0.09 | -41.195
-6 | -0.223 | 0.00647 | -0.091 | -34.512
-5.5 | -0.168 | 0.00625 | -0.092 | -26.882
-5 | -0.111 | 0.00606 | -0.093 | -18.364
-4.5 | -0.053 | 0.0059 | -0.094 | -9.063
-4 | 0.005 | 0.00574 | -0.095 | 0.936
-3.5 | 0.065 | 0.00561 | -0.096 | 11.573
-3 | 0.125 | 0.00551 | -0.097 | 22.656
-2.5 | 0.185 | 0.0054 | -0.098 | 34.306
-2 | 0.245 | 0.00531 | -0.099 | 46.232
-1.5 | 0.306 | 0.00522 | -0.1 | 58.556
-1 | 0.367 | 0.00518 | -0.1 | 70.807
-0.5 | 0.427 | 0.00369 | -0.101 | 115.793
0 | 0.487 | 0.00334 | -0.102 | 145.903
0.5 | 0.547 | 0.0034 | -0.103 | 160.76
1 | 0.606 | 0.00416 | -0.104 | 145.889
1.5 | 0.666 | 0.00458 | -0.105 | 145.385
2 | 0.723 | 0.00458 | -0.106 | 157.758
2.5 | 0.781 | 0.00504 | -0.106 | 154.891
3 | 0.838 | 0.00621 | -0.107 | 134.971
3.5 | 0.893 | 0.00857 | -0.108 | 104.14
4 | 0.947 | 0.00888 | -0.109 | 106.705
4.5 | 1 | 0.00925 | -0.109 | 108.126
5 | 1.051 | 0.00961 | -0.11 | 109.433
5.5 | 1.1 | 0.01 | -0.111 | 110.037
6 | 1.145 | 0.01041 | -0.112 | 109.981
6.5 | 1.185 | 0.01083 | -0.113 | 109.456
7 | 1.221 | 0.01129 | -0.113 | 108.11
7.5 | 1.252 | 0.01181 | -0.114 | 105.966
8 | 1.277 | 0.0123 | -0.115 | 103.755
8.5 | 1.296 | 0.01289 | -0.115 | 100.547
9 | 1.308 | 0.01351 | -0.116 | 96.881
9.5 | 1.307 | 0.01419 | -0.117 | 92.143
10 | 1.297 | 0.01491 | -0.117 | 86.98
10.5 | 1.278 | 0.01575 | -0.118 | 81.12
11 | 1.251 | 0.0166 | -0.119 | 75.358
11.5 | 1.217 | 0.01749 | -0.119 | 69.611
12 | 1.177 | 0.01857 | -0.12 | 63.36
12.5 | 1.131 | 0.01967 | -0.12 | 57.494
13 | 0.971 | 0.05008 | -0.101 | 19.385
13.5 | 0.86 | 0.08914 | -0.069 | 9.648
14 | 0.814 | 0.09666 | -0.065 | 8.425

## 100. Re 8M Mach 0.10 (2)
BIGFOIL.COM POLAR EXPORT
NACA66A512
NACA66A512 |  |  |  | Cl Max: | 1.8018 | at alpha= | 19.5 | deg
XFOIL ncrit=9 |  |  |  | L/D Max: | 193.775 | at alpha= | 1 | deg
Re: | 8000000 |  |  | Cd Min: | 0.06217 | at alpha= | -19.5 | deg
Mach: | 0.1 |  |  | Cl=0 at alpha= | -4.0725 | deg
|  |  |  | @ Cl=0.1, Cd= | 0.00507
|  |  |  | @ Cl=0.4, Cd= | 0.004352
|  |  |  | @ Cl=0.6, Cd= | 0.0031844
alpha (deg) | Cl | Cd | Cm | Cl/Cd
-19.5 | -1.0875 | 0.06217 | -0.1095 | -17.4924
-19 | -1.1877 | 0.04116 | -0.1243 | -28.8557
-18.5 | -1.2202 | 0.03368 | -0.1261 | -36.2292
-18 | -1.235 | 0.02898 | -0.1248 | -42.6156
-17.5 | -1.2475 | 0.02505 | -0.1218 | -49.8004
-17 | -1.2561 | 0.02199 | -0.117 | -57.1214
-16.5 | -1.259 | 0.01983 | -0.1105 | -63.4897
-16 | -1.2397 | 0.01834 | -0.1061 | -67.5954
-15.5 | -1.2058 | 0.01707 | -0.1037 | -70.6385
-15 | -1.1663 | 0.016 | -0.1019 | -72.8937
-14.5 | -1.1237 | 0.01498 | -0.1006 | -75.0134
-14 | -1.0813 | 0.01376 | -0.0993 | -78.5828
-13.5 | -1.0346 | 0.01285 | -0.0984 | -80.5136
-13 | -0.9851 | 0.01215 | -0.0979 | -81.0782
-12.5 | -0.9342 | 0.01153 | -0.0975 | -81.0234
-12 | -0.8818 | 0.01099 | -0.0974 | -80.2366
-11.5 | -0.8287 | 0.01051 | -0.0973 | -78.8487
-11 | -0.7752 | 0.01005 | -0.0973 | -77.1343
-10.5 | -0.7207 | 0.00964 | -0.0975 | -74.7614
-10 | -0.6686 | 0.00892 | -0.0973 | -74.9552
-9.5 | -0.615 | 0.00832 | -0.0973 | -73.9183
-9 | -0.5599 | 0.00793 | -0.0976 | -70.6053
-8.5 | -0.5045 | 0.00754 | -0.0979 | -66.9098
-8 | -0.4486 | 0.0072 | -0.0983 | -62.3056
-7.5 | -0.3923 | 0.00692 | -0.0987 | -56.6908
-7 | -0.3355 | 0.00666 | -0.0993 | -50.3754
-6.5 | -0.2785 | 0.00645 | -0.0999 | -43.1783
-6 | -0.222 | 0.0061 | -0.1003 | -36.3934
-5.5 | -0.1649 | 0.00584 | -0.101 | -28.2363
-5 | -0.1075 | 0.00564 | -0.1016 | -19.0603
-4 | 0.0084 | 0.00533 | -0.1032 | 1.576
-3.5 | 0.0661 | 0.00514 | -0.1039 | 12.8599
-2.5 | 0.1823 | 0.0049 | -0.1056 | 37.2041
-2 | 0.2405 | 0.00477 | -0.1064 | 50.4193
-1.5 | 0.2984 | 0.00471 | -0.1072 | 63.3546
-1 | 0.3566 | 0.00458 | -0.1081 | 77.8603
-0.5 | 0.4137 | 0.00428 | -0.1088 | 96.6589
0 | 0.4708 | 0.00377 | -0.1098 | 124.8806
0.5 | 0.5268 | 0.0031 | -0.1107 | 169.9355
1 | 0.5852 | 0.00302 | -0.1117 | 193.7748
1.5 | 0.6356 | 0.00358 | -0.111 | 177.5419
2 | 0.6751 | 0.00476 | -0.1084 | 141.8277
2.5 | 0.7158 | 0.00572 | -0.1059 | 125.1399
3 | 0.7588 | 0.00646 | -0.1039 | 117.4613
3.5 | 0.8013 | 0.00718 | -0.1017 | 111.6017
4 | 0.8457 | 0.00777 | -0.0999 | 108.8417
4.5 | 0.8939 | 0.00812 | -0.0988 | 110.0862
5 | 0.942 | 0.00843 | -0.0977 | 111.7438
5.5 | 0.9873 | 0.00874 | -0.0959 | 112.9634
6 | 1.0269 | 0.00907 | -0.093 | 113.2194
6.5 | 1.0661 | 0.0095 | -0.0901 | 112.2211
7 | 1.1079 | 0.0099 | -0.0879 | 111.9091
7.5 | 1.1491 | 0.01035 | -0.0856 | 111.0242
8 | 1.1889 | 0.01089 | -0.0832 | 109.1736
8.5 | 1.2292 | 0.01142 | -0.0809 | 107.6357
9 | 1.2693 | 0.01198 | -0.0787 | 105.9516
9.5 | 1.3086 | 0.0126 | -0.0764 | 103.8571
10 | 1.3449 | 0.01338 | -0.0736 | 100.5157
10.5 | 1.3832 | 0.01406 | -0.0714 | 98.3784
11 | 1.4184 | 0.01453 | -0.0685 | 97.6187
11.5 | 1.4526 | 0.01553 | -0.0658 | 93.5351
12 | 1.4876 | 0.01651 | -0.0633 | 90.103
12.5 | 1.5208 | 0.01762 | -0.0606 | 86.311
13 | 1.5511 | 0.01892 | -0.0577 | 81.982
13.5 | 1.5818 | 0.02025 | -0.0549 | 78.1136
14 | 1.6121 | 0.02163 | -0.0523 | 74.5307
14.5 | 1.6398 | 0.0232 | -0.0495 | 70.681
15 | 1.666 | 0.02495 | -0.0467 | 66.7735
15.5 | 1.6879 | 0.02708 | -0.0437 | 62.3301
16 | 1.7119 | 0.02913 | -0.0411 | 58.7676
16.5 | 1.7291 | 0.03179 | -0.0381 | 54.3913
17 | 1.7433 | 0.03485 | -0.0352 | 50.023
17.5 | 1.7596 | 0.03784 | -0.0329 | 46.5011
18 | 1.7743 | 0.0411 | -0.0308 | 43.1703
18.5 | 1.7883 | 0.04458 | -0.029 | 40.1144
19 | 1.7955 | 0.0489 | -0.0273 | 36.7178
19.5 | 1.8018 | 0.05355 | -0.0261 | 33.6471
20 | 1.8016 | 0.05924 | -0.0254 | 30.4119

## 101. Re 8M Mach 0.25 (1)
BIGFOIL.COM POLAR EXPORT
NACA66A512
NACA66A512 |  |  |  | Cl Max: | 1.281 | at alpha= | 8.5 | deg
JavaFoil+Calcfoil stall+Eppler ext transition |  |  |  | L/D Max: | 164.736 | at alpha= | 0.5 | deg
Re: | 8000000 |  |  | Cd Min: | 0.00335 | at alpha= | 0 | deg
Mach: | 0.25 |  |  | Cl=0 at alpha= | -4.0492 | deg
|  |  |  | @ Cl=0.1, Cd= | 0.0056513
|  |  |  | @ Cl=0.4, Cd= | 0.00451
|  |  |  | @ Cl=0.6, Cd= | 0.09954
alpha (deg) | Cl | Cd | Cm | Cl/Cd
-13.5 | -0.316 | 0.09727 | -0.037 | -3.252
-13 | -0.357 | 0.09105 | -0.037 | -3.918
-12.5 | -0.388 | 0.08547 | -0.038 | -4.545
-12 | -0.41 | 0.07884 | -0.039 | -5.195
-11.5 | -0.424 | 0.07328 | -0.04 | -5.791
-11 | -0.433 | 0.06875 | -0.04 | -6.292
-10.5 | -0.434 | 0.06397 | -0.041 | -6.786
-10 | -0.429 | 0.06038 | -0.042 | -7.099
-9.5 | -0.417 | 0.05625 | -0.044 | -7.41
-9 | -0.402 | 0.04949 | -0.051 | -8.117
-8.5 | -0.46 | 0.00751 | -0.089 | -61.19
-8 | -0.422 | 0.00763 | -0.09 | -55.251
-7.5 | -0.378 | 0.00743 | -0.091 | -50.935
-7 | -0.331 | 0.00713 | -0.092 | -46.503
-6.5 | -0.281 | 0.00683 | -0.093 | -41.128
-6 | -0.227 | 0.00659 | -0.094 | -34.476
-5.5 | -0.172 | 0.00636 | -0.095 | -26.972
-5 | -0.114 | 0.00615 | -0.096 | -18.507
-4.5 | -0.055 | 0.00595 | -0.097 | -9.195
-4 | 0.006 | 0.00583 | -0.098 | 0.946
-3.5 | 0.067 | 0.0057 | -0.099 | 11.669
-3 | 0.128 | 0.00561 | -0.099 | 22.847
-2.5 | 0.19 | 0.00548 | -0.1 | 34.692
-2 | 0.252 | 0.00539 | -0.101 | 46.811
-1.5 | 0.314 | 0.00509 | -0.102 | 61.692
-1 | 0.377 | 0.00497 | -0.103 | 75.801
-0.5 | 0.439 | 0.00373 | -0.104 | 117.484
0 | 0.5 | 0.00335 | -0.105 | 149.088
0.5 | 0.562 | 0.00341 | -0.106 | 164.736
1 | 0.623 | 0.00422 | -0.107 | 147.654
1.5 | 0.684 | 0.00429 | -0.108 | 159.397
2 | 0.743 | 0.00471 | -0.109 | 157.779
2.5 | 0.802 | 0.00587 | -0.109 | 136.612
3 | 0.86 | 0.00636 | -0.11 | 135.324
3.5 | 0.916 | 0.00882 | -0.111 | 103.778
4 | 0.971 | 0.00915 | -0.112 | 106.076
4.5 | 1.024 | 0.00957 | -0.112 | 107.065
5 | 1.076 | 0.00996 | -0.113 | 108.026
5.5 | 1.124 | 0.01037 | -0.114 | 108.402
6 | 1.168 | 0.01083 | -0.115 | 107.871
6.5 | 1.205 | 0.01133 | -0.115 | 106.303
7 | 1.236 | 0.01183 | -0.116 | 104.455
7.5 | 1.259 | 0.0124 | -0.117 | 101.563
8 | 1.274 | 0.01299 | -0.118 | 98.086
8.5 | 1.281 | 0.01379 | -0.118 | 92.862
9 | 1.277 | 0.01456 | -0.119 | 87.743
9.5 | 1.252 | 0.01544 | -0.12 | 81.076
10 | 1.211 | 0.01624 | -0.12 | 74.573
10.5 | 1.156 | 0.01731 | -0.121 | 66.742
11 | 1.086 | 0.01837 | -0.121 | 59.104
11.5 | 0.832 | 0.07483 | -0.065 | 11.117
12 | 0.755 | 0.08308 | -0.06 | 9.093
12.5 | 0.674 | 0.08911 | -0.058 | 7.56
13 | 0.587 | 0.09422 | -0.059 | 6.23
13.5 | 0.495 | 0.09954 | -0.06 | 4.974

## 102. Re 8M Mach 0.25 (2)
BIGFOIL.COM POLAR EXPORT
NACA66A512
NACA66A512 |  |  |  | Cl Max: | 1.6622 | at alpha= | 16 | deg
XFOIL ncrit=9 |  |  |  | L/D Max: | 198.783 | at alpha= | 1 | deg
Re: | 8000000 |  |  | Cd Min: | 0.21339 | at alpha= | -20 | deg
Mach: | 0.25 |  |  | Cl=0 at alpha= | -4.0682 | deg
|  |  |  | @ Cl=0.1, Cd= | 0.0051201
|  |  |  | @ Cl=0.4, Cd= | 0.0044551
|  |  |  | @ Cl=0.6, Cd= | 0.0030443
alpha (deg) | Cl | Cd | Cm | Cl/Cd
-20 | -0.4777 | 0.21339 | -0.0334 | -2.2386
-19.5 | -0.4609 | 0.20646 | -0.0377 | -2.2324
-19 | -0.4418 | 0.20072 | -0.0418 | -2.2011
-18.5 | -0.4314 | 0.19055 | -0.0461 | -2.264
-17.5 | -0.415 | 0.17033 | -0.0556 | -2.4364
-17 | -0.3969 | 0.16415 | -0.0597 | -2.4179
-16.5 | -0.3834 | 0.15654 | -0.0641 | -2.4492
-16 | -0.3869 | 0.14416 | -0.0698 | -2.6838
-15.5 | -0.3673 | 0.13877 | -0.0734 | -2.6468
-14.5 | -0.7782 | 0.04437 | -0.1333 | -17.5389
-14 | -0.8 | 0.03796 | -0.1354 | -21.0748
-13.5 | -0.9215 | 0.02705 | -0.1289 | -34.0665
-13 | -0.982 | 0.01961 | -0.1184 | -50.0765
-12.5 | -0.9516 | 0.01693 | -0.1149 | -56.2079
-12 | -0.9141 | 0.01441 | -0.1119 | -63.4351
-11.5 | -0.8614 | 0.01332 | -0.1102 | -64.6697
-11 | -0.8077 | 0.01228 | -0.1087 | -65.7736
-10.5 | -0.752 | 0.01142 | -0.1075 | -65.8494
-10 | -0.695 | 0.01073 | -0.1067 | -64.7717
-9.5 | -0.6394 | 0.00982 | -0.1057 | -65.112
-9 | -0.5838 | 0.00893 | -0.1049 | -65.3751
-8.5 | -0.5259 | 0.00833 | -0.1045 | -63.1333
-8 | -0.4677 | 0.00782 | -0.1042 | -59.8082
-7.5 | -0.409 | 0.00733 | -0.1041 | -55.7981
-7 | -0.35 | 0.00694 | -0.1041 | -50.4323
-6.5 | -0.2905 | 0.00664 | -0.1043 | -43.75
-6 | -0.2305 | 0.00639 | -0.1046 | -36.072
-5.5 | -0.1718 | 0.00599 | -0.1049 | -28.6811
-5 | -0.1121 | 0.00575 | -0.1053 | -19.4957
-4.5 | -0.0519 | 0.00554 | -0.106 | -9.3682
-4 | 0.0082 | 0.00538 | -0.1066 | 1.5242
-3.5 | 0.068 | 0.0052 | -0.1073 | 13.0769
-3 | 0.1281 | 0.00505 | -0.1081 | 25.3663
-2.5 | 0.1885 | 0.00493 | -0.1089 | 38.2353
-2 | 0.2485 | 0.0048 | -0.1097 | 51.7708
-1.5 | 0.3083 | 0.00473 | -0.1105 | 65.1797
-1 | 0.3684 | 0.0046 | -0.1114 | 80.087
-0.5 | 0.4273 | 0.00433 | -0.1122 | 98.6836
0 | 0.4863 | 0.0038 | -0.1132 | 127.9737
0.5 | 0.5439 | 0.0031 | -0.1142 | 175.4516
1 | 0.6043 | 0.00304 | -0.1151 | 198.7829
1.5 | 0.6589 | 0.00341 | -0.1149 | 193.2258
2 | 0.6951 | 0.00478 | -0.1113 | 145.4184
2.5 | 0.7342 | 0.0058 | -0.1081 | 126.5862
3 | 0.7757 | 0.00659 | -0.1054 | 117.7086
3.5 | 0.8151 | 0.00739 | -0.1021 | 110.2977
4 | 0.8583 | 0.00798 | -0.0996 | 107.5564
4.5 | 0.9025 | 0.0083 | -0.0971 | 108.7349
5 | 0.9435 | 0.00866 | -0.0939 | 108.9492
5.5 | 0.9867 | 0.00905 | -0.0912 | 109.0276
6.5 | 1.0722 | 0.00998 | -0.0859 | 107.4349
7 | 1.1161 | 0.01046 | -0.0835 | 106.7017
7.5 | 1.1587 | 0.01102 | -0.081 | 105.1452
8 | 1.1997 | 0.01169 | -0.0781 | 102.6262
8.5 | 1.2423 | 0.01229 | -0.0756 | 101.0822
9 | 1.2839 | 0.01299 | -0.0729 | 98.8376
9.5 | 1.3226 | 0.01386 | -0.0698 | 95.4257
10.5 | 1.4014 | 0.0156 | -0.064 | 89.8333
11 | 1.4349 | 0.01643 | -0.06 | 87.3341
11.5 | 1.4703 | 0.01767 | -0.0567 | 83.2088
12 | 1.5032 | 0.01913 | -0.0531 | 78.5781
12.5 | 1.5357 | 0.02066 | -0.0496 | 74.332
13 | 1.5664 | 0.02236 | -0.046 | 70.0537
13.5 | 1.5947 | 0.02433 | -0.0423 | 65.5446
14 | 1.6194 | 0.02665 | -0.0384 | 60.7655
14.5 | 1.6378 | 0.02959 | -0.0343 | 55.3498
15 | 1.6543 | 0.03283 | -0.0303 | 50.3899
15.5 | 1.6618 | 0.03705 | -0.0263 | 44.8529
16 | 1.6622 | 0.04214 | -0.0226 | 39.4447
16.5 | 1.6533 | 0.04851 | -0.0195 | 34.0816
17 | 1.6371 | 0.05618 | -0.0175 | 29.1403
17.5 | 1.6095 | 0.06592 | -0.0173 | 24.416
18 | 1.5743 | 0.07782 | -0.0196 | 20.23
18.5 | 1.5391 | 0.09111 | -0.0246 | 16.8928
19 | 1.496 | 0.10709 | -0.0328 | 13.9696
19.5 | 1.4564 | 0.12386 | -0.0431 | 11.7584
20 | 1.4106 | 0.14293 | -0.0559 | 9.8692

## 103. Re 8M Mach 0.50 (1)
BIGFOIL.COM POLAR EXPORT
NACA66A512
NACA66A512 |  |  |  | Cl Max: | 1.321 | at alpha= | 20 | deg
JavaFoil+Calcfoil stall+Eppler ext transition |  |  |  | L/D Max: | 192.878 | at alpha= | 0.5 | deg
Re: | 8000000 |  |  | Cd Min: | 0.00325 | at alpha= | 0.5 | deg
Mach: | 0.5 |  |  | Cl=0 at alpha= | -4.0454 | deg
|  |  |  | @ Cl=0.1, Cd= | 0.005828
|  |  |  | @ Cl=0.4, Cd= | 0.005149
|  |  |  | @ Cl=0.6, Cd= | 0.0033393
alpha (deg) | Cl | Cd | Cm | Cl/Cd
-20 | -0.872 | 0.15134 | -0.045 | -5.764
-19.5 | -0.843 | 0.1593 | -0.043 | -5.291
-19 | -0.816 | 0.14233 | -0.044 | -5.735
-18.5 | -0.79 | 0.13763 | -0.044 | -5.737
-18 | -0.764 | 0.1331 | -0.046 | -5.742
-17.5 | -0.736 | 0.12709 | -0.045 | -5.794
-17 | -0.709 | 0.12217 | -0.045 | -5.801
-16.5 | -0.682 | 0.11359 | -0.046 | -6.003
-16 | -0.655 | 0.10613 | -0.047 | -6.175
-15.5 | -0.631 | 0.09769 | -0.05 | -6.459
-15 | -0.599 | 0.10773 | -0.046 | -5.564
-14.5 | -0.572 | 0.10226 | -0.046 | -5.595
-14 | -0.545 | 0.09413 | -0.047 | -5.794
-13.5 | -0.519 | 0.08679 | -0.049 | -5.982
-13 | -0.494 | 0.07814 | -0.052 | -6.322
-12.5 | -0.467 | 0.07346 | -0.054 | -6.358
-12 | -0.443 | 0.06516 | -0.059 | -6.804
-11.5 | -0.484 | 0.01415 | -0.089 | -34.171
-11 | -0.381 | 0.07509 | -0.046 | -5.068
-10.5 | -0.353 | 0.06715 | -0.047 | -5.264
-10 | -0.327 | 0.06122 | -0.049 | -5.335
-9.5 | -0.3 | 0.05642 | -0.052 | -5.314
-9 | -0.274 | 0.05102 | -0.057 | -5.367
-8.5 | -0.296 | 0.0093 | -0.097 | -31.855
-8 | -0.216 | 0.05182 | -0.047 | -4.177
-7.5 | -0.189 | 0.04986 | -0.046 | -3.789
-7 | -0.162 | 0.0441 | -0.05 | -3.672
-6.5 | -0.19 | 0.04129 | -0.051 | -4.613
-6 | -0.181 | 0.03911 | -0.052 | -4.635
-5.5 | -0.179 | 0.00697 | -0.106 | -25.719
-5 | -0.122 | 0.00665 | -0.107 | -18.407
-4.5 | -0.06 | 0.00638 | -0.108 | -9.369
-4 | 0.006 | 0.00612 | -0.109 | 0.992
-3.5 | 0.074 | 0.00599 | -0.11 | 12.324
-3 | 0.143 | 0.00556 | -0.111 | 25.655
-2.5 | 0.212 | 0.00545 | -0.112 | 38.865
-2 | 0.281 | 0.00531 | -0.113 | 53.04
-1.5 | 0.351 | 0.00524 | -0.114 | 67.005
-1 | 0.421 | 0.00511 | -0.115 | 82.469
-0.5 | 0.49 | 0.00385 | -0.116 | 127.327
0 | 0.559 | 0.00347 | -0.117 | 161
0.5 | 0.628 | 0.00325 | -0.118 | 192.878
1 | 0.695 | 0.00468 | -0.119 | 148.701
1.5 | 0.763 | 0.00528 | -0.12 | 144.43
2 | 0.826 | 0.00589 | -0.121 | 140.257
2.5 | 0.891 | 0.00662 | -0.122 | 134.566
3 | 0.954 | 0.00726 | -0.123 | 131.44
3.5 | 1.014 | 0.01005 | -0.123 | 100.819
4 | 1.071 | 0.01052 | -0.124 | 101.798
4.5 | 1.124 | 0.01106 | -0.125 | 101.57
5 | 1.17 | 0.0117 | -0.126 | 99.969
5.5 | 1.206 | 0.01244 | -0.127 | 96.963
6 | 1.221 | 0.01319 | -0.128 | 92.55
6.5 | 1.187 | 0.01412 | -0.128 | 84.054
7 | 0.802 | 0.0467 | -0.062 | 17.177
7.5 | 0.762 | 0.01591 | -0.13 | 47.869
8 | 0.793 | 0.01689 | -0.131 | 46.945
8.5 | 0.677 | 0.05736 | -0.061 | 11.8
9 | 0.856 | 0.01791 | -0.132 | 47.807
9.5 | 0.887 | 0.01914 | -0.133 | 46.309
10 | 0.915 | 0.02079 | -0.133 | 44.03
10.5 | 0.785 | 0.0706 | -0.072 | 11.124
11 | 0.81 | 0.07879 | -0.069 | 10.276
11.5 | 1.007 | 0.02358 | -0.135 | 42.682
12 | 1.032 | 0.0264 | -0.135 | 39.09
12.5 | 0.895 | 0.08601 | -0.081 | 10.4
13 | 0.921 | 0.09255 | -0.082 | 9.951
13.5 | 1.081 | 0.03838 | -0.131 | 28.166
14 | 0.97 | 0.10005 | -0.081 | 9.699
14.5 | 1.002 | 0.10381 | -0.088 | 9.652
15 | 1.028 | 0.11293 | -0.088 | 9.099
15.5 | 1.046 | 0.11286 | -0.082 | 9.272
16 | 1.087 | 0.11057 | -0.095 | 9.833
16.5 | 1.131 | 0.10714 | -0.105 | 10.553
17 | 1.125 | 0.12297 | -0.086 | 9.149
17.5 | 1.155 | 0.12803 | -0.09 | 9.018
18 | 1.217 | 0.11171 | -0.11 | 10.897
18.5 | 1.271 | 0.10123 | -0.119 | 12.558
19 | 1.229 | 0.13915 | -0.092 | 8.835
19.5 | 1.26 | 0.14531 | -0.096 | 8.669
20 | 1.321 | 0.12763 | -0.113 | 10.354

## 104. Re 8M Mach 0.50 (2)
BIGFOIL.COM POLAR EXPORT
NACA66A512
NACA66A512 |  |  |  | Cl Max: | 1.2927 | at alpha= | 9 | deg
XFOIL ncrit=9 |  |  |  | L/D Max: | 230.579 | at alpha= | 1.5 | deg
Re: | 8000000 |  |  | Cd Min: | 0.14244 | at alpha= | 14 | deg
Mach: | 0.5 |  |  | Cl=0 at alpha= | -99 | deg
|  |  |  | @ Cl=0.1, Cd= | 0.004
|  |  |  | @ Cl=0.4, Cd= | 0.004
|  |  |  | @ Cl=0.6, Cd= | 0.0034288
alpha (deg) | Cl | Cd | Cm | Cl/Cd
0 | 0.5552 | 0.004 | -0.1284 | 138.8
0.5 | 0.6203 | 0.00317 | -0.1295 | 195.6782
1 | 0.6895 | 0.00315 | -0.1305 | 218.8889
1.5 | 0.7563 | 0.00328 | -0.131 | 230.5793
2 | 0.7855 | 0.00473 | -0.1242 | 166.0677
2.5 | 0.8037 | 0.00603 | -0.1151 | 133.2836
3 | 0.8096 | 0.00714 | -0.1034 | 113.3894
3.5 | 0.8292 | 0.00839 | -0.095 | 98.8319
4 | 0.8609 | 0.00951 | -0.089 | 90.5258
4.5 | 0.9105 | 0.01015 | -0.086 | 89.7044
5 | 0.9599 | 0.01083 | -0.0827 | 88.6334
5.5 | 1.0104 | 0.01152 | -0.0796 | 87.7083
6 | 1.0594 | 0.01232 | -0.076 | 85.9903
6.5 | 1.1087 | 0.0132 | -0.0722 | 83.9924
7 | 1.1573 | 0.01417 | -0.0682 | 81.6725
7.5 | 1.2041 | 0.01532 | -0.0637 | 78.5966
8 | 1.2475 | 0.01672 | -0.0585 | 74.6112
8.5 | 1.2845 | 0.0186 | -0.0522 | 69.0591
9 | 1.2927 | 0.02229 | -0.0431 | 57.9946
9.5 | 1.292 | 0.02828 | -0.0343 | 45.686
10 | 1.2768 | 0.03626 | -0.0267 | 35.2124
10.5 | 1.2427 | 0.04515 | -0.0205 | 27.5238
11 | 1.2042 | 0.05504 | -0.0174 | 21.8786
11.5 | 1.1634 | 0.06652 | -0.0178 | 17.4895
12 | 1.1228 | 0.07886 | -0.0209 | 14.2379
12.5 | 1.0897 | 0.09364 | -0.0291 | 11.6371
13 | 1.0634 | 0.10989 | -0.0402 | 9.6769
13.5 | 1.047 | 0.1271 | -0.0518 | 8.2376
14 | 1.036 | 0.14244 | -0.0613 | 7.2732

## 105. Re 10M Mach 0.00 (1)
BIGFOIL.COM POLAR EXPORT
NACA66A512
NACA66A512 |  |  |  | Cl Max: | 1.315 | at alpha= | 9.5 | deg
JavaFoil+Calcfoil stall+Eppler ext transition |  |  |  | L/D Max: | 162.989 | at alpha= | 3 | deg
Re: | 10000000 |  |  | Cd Min: | 0.00387 | at alpha= | -0.5 | deg
Mach: | 0 |  |  | Cl=0 at alpha= | -4.0431 | deg
|  |  |  | @ Cl=0.1, Cd= | 0.0054166
|  |  |  | @ Cl=0.4, Cd= | 0.0043408
|  |  |  | @ Cl=0.6, Cd= | 0.0045432
alpha (deg) | Cl | Cd | Cm | Cl/Cd
-15 | -0.484 | 0.10468 | -0.036 | -4.624
-14.5 | -0.497 | 0.09952 | -0.037 | -4.995
-14 | -0.508 | 0.09347 | -0.037 | -5.436
-13.5 | -0.517 | 0.08853 | -0.038 | -5.837
-13 | -0.523 | 0.08243 | -0.039 | -6.342
-12.5 | -0.524 | 0.0773 | -0.04 | -6.775
-12 | -0.519 | 0.07243 | -0.041 | -7.166
-11.5 | -0.511 | 0.0675 | -0.043 | -7.571
-11 | -0.502 | 0.06049 | -0.048 | -8.299
-10.5 | -0.501 | 0.04475 | -0.06 | -11.201
-10 | -0.569 | 0.00766 | -0.083 | -74.333
-9.5 | -0.542 | 0.00799 | -0.084 | -67.743
-9 | -0.507 | 0.00766 | -0.085 | -66.237
-8.5 | -0.467 | 0.0074 | -0.086 | -63.144
-8 | -0.423 | 0.00709 | -0.087 | -59.672
-7.5 | -0.377 | 0.00686 | -0.088 | -54.883
-7 | -0.328 | 0.00667 | -0.089 | -49.078
-6.5 | -0.276 | 0.00646 | -0.09 | -42.739
-6 | -0.223 | 0.00623 | -0.091 | -35.743
-5.5 | -0.167 | 0.006 | -0.092 | -27.9
-5 | -0.111 | 0.00587 | -0.093 | -18.88
-4.5 | -0.053 | 0.00568 | -0.094 | -9.361
-4 | 0.005 | 0.00557 | -0.094 | 0.961
-3.5 | 0.065 | 0.00547 | -0.095 | 11.798
-3 | 0.124 | 0.00538 | -0.096 | 23.107
-2.5 | 0.184 | 0.00528 | -0.097 | 34.88
-2 | 0.244 | 0.00518 | -0.098 | 47.159
-1.5 | 0.304 | 0.00509 | -0.099 | 59.723
-1 | 0.365 | 0.005 | -0.1 | 72.943
-0.5 | 0.425 | 0.00387 | -0.101 | 109.736
0 | 0.484 | 0.00433 | -0.102 | 111.895
0.5 | 0.544 | 0.00423 | -0.103 | 128.727
1 | 0.603 | 0.00456 | -0.103 | 132.347
1.5 | 0.663 | 0.0049 | -0.104 | 135.148
2 | 0.72 | 0.00485 | -0.105 | 148.317
2.5 | 0.777 | 0.00523 | -0.106 | 148.593
3 | 0.834 | 0.00512 | -0.107 | 162.989
3.5 | 0.889 | 0.0082 | -0.107 | 108.421
4 | 0.944 | 0.00852 | -0.108 | 110.773
4.5 | 0.996 | 0.00885 | -0.109 | 112.577
5 | 1.048 | 0.00918 | -0.11 | 114.062
5.5 | 1.097 | 0.00956 | -0.111 | 114.675
6 | 1.142 | 0.00994 | -0.111 | 114.905
6.5 | 1.183 | 0.01033 | -0.112 | 114.479
7 | 1.219 | 0.01077 | -0.113 | 113.225
7.5 | 1.25 | 0.01126 | -0.114 | 111.002
8 | 1.277 | 0.01172 | -0.114 | 108.949
8.5 | 1.298 | 0.01222 | -0.115 | 106.192
9 | 1.313 | 0.01283 | -0.116 | 102.286
9.5 | 1.315 | 0.01347 | -0.116 | 97.625
10 | 1.308 | 0.01413 | -0.117 | 92.515
10.5 | 1.293 | 0.01491 | -0.118 | 86.707
11 | 1.271 | 0.01556 | -0.118 | 81.738
11.5 | 1.243 | 0.01659 | -0.119 | 74.891
12 | 1.209 | 0.01749 | -0.119 | 69.097
12.5 | 1.169 | 0.0185 | -0.12 | 63.187
13 | 1.122 | 0.0202 | -0.12 | 55.537
13.5 | 1.046 | 0.02766 | -0.116 | 37.823
14 | 0.865 | 0.09068 | -0.073 | 9.537
14.5 | 0.822 | 0.09897 | -0.068 | 8.306

## 106. Re 10M Mach 0.00 (2)
BIGFOIL.COM POLAR EXPORT
NACA66A512
NACA66A512 |  |  |  | Cl Max: | 1.8519 | at alpha= | 20 | deg
XFOIL ncrit=9 |  |  |  | L/D Max: | 196.655 | at alpha= | 1 | deg
Re: | 10000000 |  |  | Cd Min: | 0.05046 | at alpha= | 20 | deg
Mach: | 0 |  |  | Cl=0 at alpha= | -4.0686 | deg
|  |  |  | @ Cl=0.1, Cd= | 0.0048547
|  |  |  | @ Cl=0.4, Cd= | 0.0042408
|  |  |  | @ Cl=0.6, Cd= | 0.0035236
alpha (deg) | Cl | Cd | Cm | Cl/Cd
-20 | -1.2946 | 0.03745 | -0.1219 | -34.5688
-19.5 | -1.3251 | 0.03092 | -0.122 | -42.8558
-19 | -1.3301 | 0.02722 | -0.1204 | -48.8648
-18.5 | -1.3301 | 0.02421 | -0.1179 | -54.9401
-18 | -1.3238 | 0.02199 | -0.1146 | -60.2001
-17.5 | -1.3203 | 0.01996 | -0.1099 | -66.1473
-17 | -1.32 | 0.01821 | -0.103 | -72.4876
-16.5 | -1.2926 | 0.01679 | -0.1002 | -76.9863
-16 | -1.2559 | 0.01575 | -0.0985 | -79.7397
-15.5 | -1.2152 | 0.01484 | -0.0972 | -81.8868
-15 | -1.1714 | 0.01402 | -0.0963 | -83.5521
-14.5 | -1.1261 | 0.01321 | -0.0956 | -85.246
-14 | -1.081 | 0.0123 | -0.0949 | -87.8862
-13.5 | -1.0333 | 0.01155 | -0.0944 | -89.4632
-13 | -0.9833 | 0.01094 | -0.0943 | -89.8812
-12.5 | -0.9321 | 0.01041 | -0.0943 | -89.5389
-12 | -0.88 | 0.00995 | -0.0944 | -88.4422
-11.5 | -0.8272 | 0.00953 | -0.0946 | -86.7996
-11 | -0.7737 | 0.00912 | -0.0948 | -84.8355
-10.5 | -0.7198 | 0.00877 | -0.0951 | -82.0753
-10 | -0.6654 | 0.00841 | -0.0955 | -79.1201
-9.5 | -0.6121 | 0.00789 | -0.0957 | -77.5792
-9 | -0.5579 | 0.00742 | -0.096 | -75.1887
-8.5 | -0.503 | 0.00706 | -0.0964 | -71.2465
-8 | -0.4474 | 0.00675 | -0.0969 | -66.2815
-7.5 | -0.3912 | 0.00649 | -0.0975 | -60.2773
-7 | -0.3348 | 0.00629 | -0.0982 | -53.2273
-6 | -0.2211 | 0.00585 | -0.0995 | -37.7949
-5.5 | -0.1645 | 0.0056 | -0.1002 | -29.375
-5 | -0.1072 | 0.00538 | -0.1009 | -19.9257
-4.5 | -0.0497 | 0.00522 | -0.1017 | -9.5211
-4 | 0.0079 | 0.0051 | -0.1025 | 1.549
-3.5 | 0.0655 | 0.00495 | -0.1033 | 13.2323
-3 | 0.1234 | 0.00479 | -0.1042 | 25.762
-2 | 0.239 | 0.0046 | -0.1058 | 51.9565
-1.5 | 0.2969 | 0.00453 | -0.1067 | 65.5408
-1 | 0.3546 | 0.00443 | -0.1075 | 80.0451
-0.5 | 0.4122 | 0.00419 | -0.1084 | 98.3771
0 | 0.4689 | 0.00383 | -0.1093 | 122.4282
0.5 | 0.5257 | 0.00337 | -0.1102 | 155.9941
1 | 0.5821 | 0.00296 | -0.1111 | 196.6554
1.5 | 0.6218 | 0.00421 | -0.1086 | 147.696
2 | 0.6664 | 0.00503 | -0.107 | 132.4851
2.5 | 0.7102 | 0.00581 | -0.1052 | 122.2375
3.5 | 0.8009 | 0.00704 | -0.1021 | 113.7642
4 | 0.8484 | 0.00748 | -0.1009 | 113.4225
4.5 | 0.8982 | 0.00779 | -0.1002 | 115.3017
5 | 0.9469 | 0.00811 | -0.0993 | 116.7571
5.5 | 0.9954 | 0.00838 | -0.0984 | 118.7828
6 | 1.0405 | 0.00872 | -0.0968 | 119.3234
6.5 | 1.0794 | 0.00904 | -0.0938 | 119.4027
7 | 1.1198 | 0.0094 | -0.0913 | 119.1277
7.5 | 1.1591 | 0.00985 | -0.0887 | 117.6751
8 | 1.199 | 0.01033 | -0.0863 | 116.0697
8.5 | 1.2398 | 0.01077 | -0.0842 | 115.1161
9 | 1.2795 | 0.01129 | -0.082 | 113.3304
9.5 | 1.3177 | 0.0119 | -0.0796 | 110.7311
10 | 1.3556 | 0.01255 | -0.0772 | 108.0159
11 | 1.4308 | 0.01389 | -0.0727 | 103.0094
12.5 | 1.5311 | 0.01638 | -0.0645 | 93.4737
13 | 1.5619 | 0.01755 | -0.0617 | 88.9972
13.5 | 1.5934 | 0.01871 | -0.0591 | 85.163
14 | 1.6249 | 0.01991 | -0.0567 | 81.6123
14.5 | 1.653 | 0.02132 | -0.054 | 77.5328
15 | 1.6797 | 0.02287 | -0.0512 | 73.4456
15.5 | 1.7021 | 0.02481 | -0.0482 | 68.6054
16 | 1.7283 | 0.0265 | -0.0458 | 65.2189
16.5 | 1.7475 | 0.02881 | -0.0429 | 60.656
17 | 1.7681 | 0.03106 | -0.0404 | 56.9253
17.5 | 1.7872 | 0.03352 | -0.0381 | 53.3174
18 | 1.8055 | 0.03617 | -0.0359 | 49.9171
18.5 | 1.8224 | 0.039 | -0.034 | 46.7282
19 | 1.8345 | 0.04244 | -0.032 | 43.2257
19.5 | 1.8459 | 0.04609 | -0.0304 | 40.0499
20 | 1.8519 | 0.05046 | -0.029 | 36.7004

## 107. Re 10M Mach 0.10 (1)
BIGFOIL.COM POLAR EXPORT
NACA66A512
NACA66A512 |  |  |  | Cl Max: | 1.31 | at alpha= | 9 | deg
JavaFoil+Calcfoil stall+Eppler ext transition |  |  |  | L/D Max: | 163.413 | at alpha= | 3 | deg
Re: | 10000000 |  |  | Cd Min: | 0.00385 | at alpha= | -0.5 | deg
Mach: | 0.1 |  |  | Cl=0 at alpha= | -4.0431 | deg
|  |  |  | @ Cl=0.1, Cd= | 0.0054058
|  |  |  | @ Cl=0.4, Cd= | 0.004372
|  |  |  | @ Cl=0.6, Cd= | 0.0045385
alpha (deg) | Cl | Cd | Cm | Cl/Cd
-15 | -0.454 | 0.10749 | -0.036 | -4.226
-14.5 | -0.471 | 0.10067 | -0.036 | -4.674
-14 | -0.485 | 0.09593 | -0.037 | -5.054
-13.5 | -0.497 | 0.08954 | -0.038 | -5.549
-13 | -0.506 | 0.08397 | -0.038 | -6.024
-12.5 | -0.51 | 0.07807 | -0.039 | -6.53
-12 | -0.508 | 0.07296 | -0.041 | -6.958
-11.5 | -0.503 | 0.067 | -0.044 | -7.506
-11 | -0.492 | 0.06374 | -0.044 | -7.723
-10.5 | -0.482 | 0.05617 | -0.051 | -8.586
-10 | -0.559 | 0.00879 | -0.083 | -63.671
-9.5 | -0.539 | 0.00807 | -0.085 | -66.813
-9 | -0.506 | 0.00773 | -0.086 | -65.47
-8.5 | -0.467 | 0.00747 | -0.087 | -62.478
-8 | -0.424 | 0.00717 | -0.088 | -59.033
-7.5 | -0.377 | 0.00694 | -0.088 | -54.344
-7 | -0.328 | 0.00666 | -0.089 | -49.323
-6.5 | -0.277 | 0.00645 | -0.09 | -42.93
-6 | -0.223 | 0.00626 | -0.091 | -35.705
-5.5 | -0.168 | 0.00604 | -0.092 | -27.811
-5 | -0.111 | 0.00585 | -0.093 | -19.041
-4.5 | -0.053 | 0.00571 | -0.094 | -9.36
-4 | 0.005 | 0.00558 | -0.095 | 0.963
-3.5 | 0.065 | 0.00547 | -0.096 | 11.853
-3 | 0.125 | 0.00536 | -0.097 | 23.299
-2.5 | 0.185 | 0.00526 | -0.098 | 35.174
-2 | 0.245 | 0.00518 | -0.099 | 47.4
-1.5 | 0.306 | 0.00509 | -0.1 | 60.075
-1 | 0.367 | 0.00501 | -0.1 | 73.153
-0.5 | 0.427 | 0.00385 | -0.101 | 111.026
0 | 0.487 | 0.00431 | -0.102 | 113.022
0.5 | 0.547 | 0.00426 | -0.103 | 128.369
1 | 0.606 | 0.00457 | -0.104 | 132.843
1.5 | 0.666 | 0.00489 | -0.105 | 136.098
2 | 0.723 | 0.00488 | -0.106 | 148.275
2.5 | 0.781 | 0.00522 | -0.106 | 149.538
3 | 0.838 | 0.00513 | -0.107 | 163.413
3.5 | 0.893 | 0.00828 | -0.108 | 107.907
4 | 0.948 | 0.00857 | -0.109 | 110.637
4.5 | 1.001 | 0.00889 | -0.11 | 112.58
5 | 1.052 | 0.00924 | -0.11 | 113.832
5.5 | 1.101 | 0.00963 | -0.111 | 114.361
6 | 1.146 | 0.01001 | -0.112 | 114.543
6.5 | 1.187 | 0.01041 | -0.113 | 113.968
7 | 1.222 | 0.01085 | -0.113 | 112.637
7.5 | 1.253 | 0.01135 | -0.114 | 110.338
8 | 1.278 | 0.01182 | -0.115 | 108.069
8.5 | 1.297 | 0.0124 | -0.116 | 104.601
9 | 1.31 | 0.01298 | -0.116 | 100.892
9.5 | 1.309 | 0.01362 | -0.117 | 96.085
10 | 1.298 | 0.01432 | -0.118 | 90.612
10.5 | 1.279 | 0.01512 | -0.118 | 84.583
11 | 1.252 | 0.016 | -0.119 | 78.289
11.5 | 1.219 | 0.01691 | -0.119 | 72.079
12 | 1.178 | 0.01788 | -0.12 | 65.871
12.5 | 1.133 | 0.01878 | -0.12 | 60.339
13 | 1.076 | 0.02147 | -0.12 | 50.087
13.5 | 0.864 | 0.0863 | -0.073 | 10.009
14 | 0.816 | 0.09522 | -0.067 | 8.568

## 108. Re 10M Mach 0.10 (2)
BIGFOIL.COM POLAR EXPORT
NACA66A512
NACA66A512 |  |  |  | Cl Max: | 1.8382 | at alpha= | 20 | deg
XFOIL ncrit=9 |  |  |  | L/D Max: | 198.508 | at alpha= | 1 | deg
Re: | 10000000 |  |  | Cd Min: | 0.05495 | at alpha= | 20 | deg
Mach: | 0.1 |  |  | Cl=0 at alpha= | -4.0681 | deg
|  |  |  | @ Cl=0.1, Cd= | 0.0048664
|  |  |  | @ Cl=0.4, Cd= | 0.0042609
|  |  |  | @ Cl=0.6, Cd= | 0.0034
alpha (deg) | Cl | Cd | Cm | Cl/Cd
-19.5 | -1.2055 | 0.04452 | -0.1228 | -27.0777
-19 | -1.2368 | 0.03632 | -0.1262 | -34.0529
-18.5 | -1.2645 | 0.0302 | -0.1258 | -41.8709
-18 | -1.2677 | 0.02667 | -0.1238 | -47.5328
-17.5 | -1.2807 | 0.0231 | -0.1197 | -55.4416
-17 | -1.2774 | 0.02091 | -0.1151 | -61.0904
-16.5 | -1.278 | 0.0191 | -0.108 | -66.911
-16 | -1.2563 | 0.01725 | -0.1042 | -72.829
-15.5 | -1.2217 | 0.01589 | -0.1019 | -76.8848
-15 | -1.1802 | 0.01483 | -0.1004 | -79.5819
-14.5 | -1.1355 | 0.01391 | -0.0993 | -81.6319
-14 | -1.0888 | 0.01307 | -0.0984 | -83.3053
-13.5 | -1.0421 | 0.01213 | -0.0975 | -85.911
-13 | -0.9928 | 0.01133 | -0.0969 | -87.6258
-12.5 | -0.9413 | 0.01072 | -0.0966 | -87.8078
-12 | -0.8886 | 0.01021 | -0.0965 | -87.0323
-11.5 | -0.8351 | 0.00975 | -0.0965 | -85.6513
-11 | -0.781 | 0.0093 | -0.0965 | -83.9785
-10.5 | -0.7264 | 0.00893 | -0.0967 | -81.3438
-10 | -0.6713 | 0.00856 | -0.0969 | -78.4229
-9.5 | -0.6171 | 0.00805 | -0.097 | -76.6584
-9 | -0.5626 | 0.00753 | -0.0972 | -74.7145
-8.5 | -0.5071 | 0.00715 | -0.0975 | -70.9231
-8 | -0.451 | 0.00681 | -0.0979 | -66.2261
-7.5 | -0.3944 | 0.00654 | -0.0984 | -60.3058
-6 | -0.2228 | 0.0059 | -0.1003 | -37.7627
-5.5 | -0.1658 | 0.00563 | -0.1009 | -29.4494
-5 | -0.108 | 0.0054 | -0.1016 | -20
-4.5 | -0.0501 | 0.00523 | -0.1023 | -9.5793
-3.5 | 0.0659 | 0.00496 | -0.1039 | 13.2863
-3 | 0.1242 | 0.0048 | -0.1048 | 25.875
-2.5 | 0.1823 | 0.00472 | -0.1056 | 38.6229
-2 | 0.2405 | 0.00461 | -0.1064 | 52.1692
-1.5 | 0.2987 | 0.00453 | -0.1073 | 65.9382
-1 | 0.3568 | 0.00444 | -0.1081 | 80.3604
-0.5 | 0.4147 | 0.0042 | -0.109 | 98.7381
0 | 0.4717 | 0.00383 | -0.1099 | 123.1593
0.5 | 0.5288 | 0.00337 | -0.1109 | 156.9139
1 | 0.5856 | 0.00295 | -0.1118 | 198.5085
1.5 | 0.6256 | 0.0042 | -0.1092 | 148.9524
2 | 0.6699 | 0.00503 | -0.1075 | 133.1809
2.5 | 0.7136 | 0.00583 | -0.1056 | 122.4014
3 | 0.7585 | 0.00648 | -0.1039 | 117.0525
3.5 | 0.804 | 0.00707 | -0.1023 | 113.7199
4 | 0.8515 | 0.00751 | -0.101 | 113.3822
4.5 | 0.9012 | 0.00782 | -0.1002 | 115.243
5 | 0.9498 | 0.00815 | -0.0992 | 116.5399
5.5 | 0.9982 | 0.00842 | -0.0981 | 118.5511
6 | 1.0401 | 0.00875 | -0.0957 | 118.8686
6.5 | 1.0796 | 0.00911 | -0.0928 | 118.5071
7 | 1.1207 | 0.00948 | -0.0903 | 118.2173
7.5 | 1.1605 | 0.00995 | -0.0877 | 116.6332
8 | 1.2008 | 0.01044 | -0.0853 | 115.0192
8.5 | 1.2422 | 0.0109 | -0.0832 | 113.9633
9 | 1.2823 | 0.01145 | -0.0809 | 111.9913
9.5 | 1.3201 | 0.0121 | -0.0783 | 109.0992
10 | 1.3589 | 0.01275 | -0.0759 | 106.5804
11 | 1.4334 | 0.01421 | -0.071 | 100.8726
11.5 | 1.4661 | 0.01482 | -0.0678 | 98.9271
12 | 1.5013 | 0.01575 | -0.0652 | 95.3206
12.5 | 1.5328 | 0.01692 | -0.0622 | 90.591
13 | 1.5659 | 0.01805 | -0.0596 | 86.7535
13.5 | 1.5976 | 0.01925 | -0.0569 | 82.9922
14 | 1.6271 | 0.02064 | -0.0541 | 78.8324
14.5 | 1.6547 | 0.02221 | -0.0512 | 74.5025
15 | 1.6811 | 0.0239 | -0.0483 | 70.3389
15.5 | 1.7031 | 0.02596 | -0.0452 | 65.6048
16 | 1.7271 | 0.02794 | -0.0425 | 61.8146
16.5 | 1.7471 | 0.03033 | -0.0396 | 57.603
17 | 1.7683 | 0.03268 | -0.0372 | 54.1095
17.5 | 1.7865 | 0.03541 | -0.0348 | 50.4518
18 | 1.803 | 0.03838 | -0.0325 | 46.9776
18.5 | 1.8178 | 0.04164 | -0.0305 | 43.6551
19 | 1.827 | 0.04562 | -0.0286 | 40.0482
19.5 | 1.8331 | 0.05009 | -0.027 | 36.5961
20 | 1.8382 | 0.05495 | -0.0259 | 33.4522

## 109. Re 10M Mach 0.25 (1)
BIGFOIL.COM POLAR EXPORT
NACA66A512
NACA66A512 |  |  |  | Cl Max: | 1.282 | at alpha= | 8.5 | deg
JavaFoil+Calcfoil stall+Eppler ext transition |  |  |  | L/D Max: | 149.328 | at alpha= | 2 | deg
Re: | 10000000 |  |  | Cd Min: | 0.00388 | at alpha= | -0.5 | deg
Mach: | 0.25 |  |  | Cl=0 at alpha= | -4.0492 | deg
|  |  |  | @ Cl=0.1, Cd= | 0.0054959
|  |  |  | @ Cl=0.4, Cd= | 0.0044713
|  |  |  | @ Cl=0.6, Cd= | 0.098
alpha (deg) | Cl | Cd | Cm | Cl/Cd
-14 | -0.27 | 0.10411 | -0.036 | -2.594
-13.5 | -0.316 | 0.09608 | -0.037 | -3.293
-13 | -0.357 | 0.09045 | -0.038 | -3.944
-12.5 | -0.389 | 0.08386 | -0.039 | -4.633
-12 | -0.41 | 0.07813 | -0.04 | -5.244
-11.5 | -0.425 | 0.07328 | -0.04 | -5.794
-11 | -0.433 | 0.06753 | -0.041 | -6.409
-10.5 | -0.434 | 0.06293 | -0.042 | -6.903
-10 | -0.429 | 0.05984 | -0.043 | -7.166
-9.5 | -0.418 | 0.05463 | -0.047 | -7.653
-9 | -0.488 | 0.00826 | -0.087 | -59.116
-8.5 | -0.46 | 0.00773 | -0.089 | -59.535
-8 | -0.422 | 0.00736 | -0.09 | -57.31
-7.5 | -0.378 | 0.00712 | -0.091 | -53.133
-7 | -0.331 | 0.00684 | -0.092 | -48.452
-6.5 | -0.281 | 0.00663 | -0.093 | -42.356
-6 | -0.227 | 0.00637 | -0.094 | -35.668
-5.5 | -0.172 | 0.00615 | -0.095 | -27.903
-5 | -0.114 | 0.00598 | -0.096 | -19.055
-4.5 | -0.055 | 0.0058 | -0.097 | -9.438
-4 | 0.006 | 0.00567 | -0.098 | 0.973
-3.5 | 0.067 | 0.00555 | -0.099 | 11.995
-3 | 0.128 | 0.00545 | -0.099 | 23.501
-2.5 | 0.19 | 0.00528 | -0.1 | 36.026
-2 | 0.252 | 0.00518 | -0.101 | 48.635
-1.5 | 0.314 | 0.0051 | -0.102 | 61.555
-1 | 0.377 | 0.00482 | -0.103 | 78.196
-0.5 | 0.439 | 0.00388 | -0.104 | 113.062
0 | 0.5 | 0.00434 | -0.105 | 115.287
0.5 | 0.562 | 0.00432 | -0.106 | 129.946
1 | 0.623 | 0.0043 | -0.107 | 145.067
1.5 | 0.684 | 0.00461 | -0.108 | 148.258
2 | 0.743 | 0.00497 | -0.109 | 149.328
2.5 | 0.802 | 0.00611 | -0.109 | 131.22
3 | 0.86 | 0.00657 | -0.11 | 130.929
3.5 | 0.916 | 0.0085 | -0.111 | 107.761
4 | 0.972 | 0.00883 | -0.112 | 110.003
4.5 | 1.025 | 0.0092 | -0.112 | 111.403
5 | 1.077 | 0.00957 | -0.113 | 112.459
5.5 | 1.125 | 0.00998 | -0.114 | 112.686
6 | 1.169 | 0.0104 | -0.115 | 112.355
6.5 | 1.206 | 0.01088 | -0.116 | 110.857
7 | 1.237 | 0.01138 | -0.116 | 108.695
7.5 | 1.26 | 0.01192 | -0.117 | 105.703
8 | 1.276 | 0.01249 | -0.118 | 102.186
8.5 | 1.282 | 0.01322 | -0.119 | 96.984
9 | 1.278 | 0.01398 | -0.119 | 91.465
9.5 | 1.253 | 0.01483 | -0.12 | 84.481
10 | 1.212 | 0.01572 | -0.12 | 77.138
10.5 | 1.157 | 0.01662 | -0.121 | 69.592
11 | 1.088 | 0.01765 | -0.122 | 61.626
11.5 | 0.834 | 0.07307 | -0.068 | 11.415
12 | 0.756 | 0.08114 | -0.061 | 9.312
12.5 | 0.674 | 0.08856 | -0.059 | 7.612
13 | 0.587 | 0.09373 | -0.059 | 6.265
13.5 | 0.495 | 0.098 | -0.06 | 5.054

## 110. Re 10M Mach 0.25 (2)
BIGFOIL.COM POLAR EXPORT
NACA66A512
NACA66A512 |  |  |  | Cl Max: | 1.6987 | at alpha= | 16 | deg
XFOIL ncrit=9 |  |  |  | L/D Max: | 205.119 | at alpha= | 1 | deg
Re: | 10000000 |  |  | Cd Min: | 0.18679 | at alpha= | -18.5 | deg
Mach: | 0.25 |  |  | Cl=0 at alpha= | -4.0631 | deg
|  |  |  | @ Cl=0.1, Cd= | 0.0049098
|  |  |  | @ Cl=0.4, Cd= | 0.0043396
|  |  |  | @ Cl=0.6, Cd= | 0.0029864
alpha (deg) | Cl | Cd | Cm | Cl/Cd
-18.5 | -0.439 | 0.18679 | -0.0469 | -2.3502
-18 | -0.4368 | 0.17486 | -0.0521 | -2.498
-17.5 | -0.4179 | 0.16902 | -0.0562 | -2.4725
-17 | -0.4012 | 0.16245 | -0.0603 | -2.4697
-16.5 | -0.4085 | 0.14886 | -0.0665 | -2.7442
-16 | -0.3938 | 0.1419 | -0.0708 | -2.7752
-15.5 | -0.3784 | 0.13529 | -0.075 | -2.797
-15 | -0.8395 | 0.04309 | -0.1352 | -19.4825
-14.5 | -0.8693 | 0.03596 | -0.1372 | -24.1741
-14 | -0.9665 | 0.02671 | -0.1322 | -36.1849
-13.5 | -1.0278 | 0.02064 | -0.121 | -49.7965
-13 | -1.0171 | 0.0166 | -0.1159 | -61.2711
-12.5 | -0.9747 | 0.0147 | -0.113 | -66.3061
-12 | -0.9287 | 0.01294 | -0.1106 | -71.7697
-11.5 | -0.8755 | 0.0118 | -0.1088 | -74.1949
-11 | -0.819 | 0.01099 | -0.1075 | -74.5223
-10.5 | -0.7615 | 0.0103 | -0.1065 | -73.932
-10 | -0.7032 | 0.00971 | -0.1057 | -72.4202
-9.5 | -0.6448 | 0.00915 | -0.1051 | -70.4699
-9 | -0.588 | 0.00837 | -0.1044 | -70.2509
-8.5 | -0.5303 | 0.00775 | -0.1039 | -68.4258
-8 | -0.4713 | 0.00727 | -0.1037 | -64.8281
-7.5 | -0.4121 | 0.00687 | -0.1036 | -59.9854
-7 | -0.3524 | 0.00653 | -0.1037 | -53.9663
-6.5 | -0.2924 | 0.00626 | -0.104 | -46.7093
-6 | -0.2323 | 0.00606 | -0.1044 | -38.3333
-5.5 | -0.1726 | 0.00576 | -0.1048 | -29.9653
-5 | -0.1126 | 0.0055 | -0.1053 | -20.4727
-4.5 | -0.0526 | 0.0053 | -0.1059 | -9.9245
-4 | 0.0076 | 0.00516 | -0.1066 | 1.4729
-3.5 | 0.068 | 0.005 | -0.1074 | 13.6
-3 | 0.1283 | 0.00483 | -0.1081 | 26.5631
-2 | 0.2486 | 0.00463 | -0.1098 | 53.6933
-1.5 | 0.3087 | 0.00454 | -0.1107 | 67.9956
-1 | 0.3687 | 0.00446 | -0.1115 | 82.6682
-0.5 | 0.4285 | 0.00423 | -0.1124 | 101.3002
0 | 0.4873 | 0.00385 | -0.1133 | 126.5714
0.5 | 0.5462 | 0.00337 | -0.1144 | 162.0772
1 | 0.6051 | 0.00295 | -0.1153 | 205.1186
1.5 | 0.6469 | 0.00409 | -0.1127 | 158.1663
2 | 0.6895 | 0.00504 | -0.1103 | 136.8056
2.5 | 0.7318 | 0.0059 | -0.1078 | 124.0339
3 | 0.775 | 0.00661 | -0.1053 | 117.2466
3.5 | 0.8184 | 0.00728 | -0.1028 | 112.4176
4 | 0.866 | 0.0077 | -0.1011 | 112.4675
4.5 | 0.9152 | 0.00802 | -0.0996 | 114.1147
5 | 0.9566 | 0.00834 | -0.0965 | 114.7002
5.5 | 0.9993 | 0.00868 | -0.0937 | 115.1267
6 | 1.0411 | 0.00912 | -0.0907 | 114.1557
7 | 1.1285 | 0.01001 | -0.0857 | 112.7373
7.5 | 1.1701 | 0.01058 | -0.0829 | 110.5955
8 | 1.2129 | 0.01114 | -0.0803 | 108.8779
8.5 | 1.2555 | 0.01174 | -0.0777 | 106.9421
9 | 1.2963 | 0.01244 | -0.0748 | 104.2042
9.5 | 1.3365 | 0.01321 | -0.0719 | 101.1734
10 | 1.3771 | 0.01401 | -0.0691 | 98.2941
11 | 1.4519 | 0.01598 | -0.0625 | 90.8573
11.5 | 1.4839 | 0.01693 | -0.0584 | 87.6491
12 | 1.5184 | 0.01823 | -0.0549 | 83.2913
12.5 | 1.5517 | 0.01967 | -0.0514 | 78.8866
13 | 1.5829 | 0.02133 | -0.0477 | 74.21
13.5 | 1.6112 | 0.02324 | -0.0439 | 69.3287
14 | 1.6355 | 0.02554 | -0.0398 | 64.0368
14.5 | 1.6589 | 0.02801 | -0.036 | 59.2253
15 | 1.6781 | 0.03095 | -0.032 | 54.2197
15.5 | 1.6885 | 0.03477 | -0.0279 | 48.562
16 | 1.6987 | 0.03882 | -0.0243 | 43.7584
16.5 | 1.6952 | 0.04443 | -0.0207 | 38.1544
17 | 1.6823 | 0.05136 | -0.018 | 32.7551
17.5 | 1.6596 | 0.06001 | -0.0166 | 27.6554
18 | 1.6274 | 0.07078 | -0.0174 | 22.9924
18.5 | 1.5937 | 0.08298 | -0.0208 | 19.2058
19 | 1.5521 | 0.09781 | -0.0273 | 15.8685
19.5 | 1.5134 | 0.11346 | -0.036 | 13.3386
20 | 1.4715 | 0.13083 | -0.0471 | 11.2474

## 111. Re 10M Mach 0.50 (1)
BIGFOIL.COM POLAR EXPORT
NACA66A512
NACA66A512 |  |  |  | Cl Max: | 1.328 | at alpha= | 18.5 | deg
JavaFoil+Calcfoil stall+Eppler ext transition |  |  |  | L/D Max: | 149.89 | at alpha= | 0.5 | deg
Re: | 10000000 |  |  | Cd Min: | 0.00387 | at alpha= | 0 | deg
Mach: | 0.5 |  |  | Cl=0 at alpha= | -4.0454 | deg
|  |  |  | @ Cl=0.1, Cd= | 0.0056194
|  |  |  | @ Cl=0.4, Cd= | 0.004999
|  |  |  | @ Cl=0.6, Cd= | 0.0040569
alpha (deg) | Cl | Cd | Cm | Cl/Cd
-20 | -0.874 | 0.14636 | -0.045 | -5.969
-19.5 | -0.844 | 0.16745 | -0.044 | -5.039
-19 | -0.817 | 0.13812 | -0.044 | -5.913
-18.5 | -0.79 | 0.13112 | -0.045 | -6.027
-18 | -0.765 | 0.13249 | -0.047 | -5.775
-17.5 | -0.737 | 0.12553 | -0.046 | -5.874
-17 | -0.709 | 0.11903 | -0.046 | -5.959
-16.5 | -0.683 | 0.1114 | -0.047 | -6.133
-16 | -0.658 | 0.10363 | -0.049 | -6.347
-15.5 | -0.636 | 0.09159 | -0.054 | -6.945
-15 | -0.6 | 0.10746 | -0.046 | -5.58
-14.5 | -0.572 | 0.10153 | -0.046 | -5.638
-14 | -0.546 | 0.09221 | -0.048 | -5.925
-13.5 | -0.52 | 0.08478 | -0.051 | -6.138
-13 | -0.497 | 0.0744 | -0.056 | -6.679
-12.5 | -0.471 | 0.06887 | -0.058 | -6.837
-12 | -0.463 | 0.04552 | -0.072 | -10.177
-11.5 | -0.49 | 0.01207 | -0.09 | -40.641
-11 | -0.381 | 0.07295 | -0.046 | -5.218
-10.5 | -0.354 | 0.06606 | -0.047 | -5.353
-10 | -0.327 | 0.06044 | -0.05 | -5.41
-9.5 | -0.301 | 0.05521 | -0.054 | -5.444
-9 | -0.276 | 0.0476 | -0.062 | -5.805
-8.5 | -0.3 | 0.00845 | -0.099 | -35.569
-8 | -0.217 | 0.05118 | -0.048 | -4.231
-7.5 | -0.189 | 0.04892 | -0.046 | -3.863
-7 | -0.162 | 0.0436 | -0.051 | -3.715
-6.5 | -0.191 | 0.04078 | -0.053 | -4.675
-6 | -0.181 | 0.03882 | -0.053 | -4.671
-5.5 | -0.179 | 0.00668 | -0.106 | -26.826
-5 | -0.122 | 0.00642 | -0.107 | -19.056
-4.5 | -0.06 | 0.00616 | -0.108 | -9.702
-4 | 0.006 | 0.00593 | -0.109 | 1.024
-3.5 | 0.074 | 0.00574 | -0.11 | 12.86
-3 | 0.143 | 0.00542 | -0.111 | 26.328
-2.5 | 0.212 | 0.00529 | -0.112 | 40.057
-2 | 0.281 | 0.00515 | -0.113 | 54.697
-1.5 | 0.351 | 0.00509 | -0.114 | 68.957
-1 | 0.421 | 0.00496 | -0.115 | 84.933
-0.5 | 0.49 | 0.00394 | -0.116 | 124.339
0 | 0.559 | 0.00387 | -0.117 | 144.287
0.5 | 0.627 | 0.00418 | -0.118 | 149.89
1 | 0.695 | 0.00522 | -0.119 | 133.178
1.5 | 0.762 | 0.00571 | -0.12 | 133.628
2 | 0.826 | 0.00629 | -0.121 | 131.255
2.5 | 0.891 | 0.00684 | -0.122 | 130.301
3 | 0.955 | 0.00753 | -0.123 | 126.699
3.5 | 1.014 | 0.00969 | -0.123 | 104.639
4 | 1.072 | 0.01014 | -0.124 | 105.754
4.5 | 1.125 | 0.01065 | -0.125 | 105.599
5 | 1.171 | 0.01131 | -0.126 | 103.561
5.5 | 1.207 | 0.01196 | -0.127 | 100.957
6 | 1.222 | 0.01269 | -0.128 | 96.283
6.5 | 1.188 | 0.01357 | -0.128 | 87.56
7 | 0.803 | 0.04602 | -0.064 | 17.446
7.5 | 0.763 | 0.01524 | -0.13 | 50.039
8 | 0.794 | 0.01627 | -0.131 | 48.777
8.5 | 0.677 | 0.05642 | -0.063 | 12.004
9 | 0.857 | 0.01721 | -0.132 | 49.798
9.5 | 0.887 | 0.01841 | -0.133 | 48.21
10 | 0.917 | 0.01997 | -0.134 | 45.905
10.5 | 0.789 | 0.0684 | -0.078 | 11.53
11 | 0.81 | 0.07767 | -0.071 | 10.433
11.5 | 1.008 | 0.02264 | -0.136 | 44.52
12 | 1.035 | 0.02503 | -0.136 | 41.342
12.5 | 0.907 | 0.07896 | -0.092 | 11.483
13 | 0.925 | 0.08841 | -0.087 | 10.467
13.5 | 1.123 | 0.02794 | -0.138 | 40.189
14 | 0.977 | 0.09484 | -0.088 | 10.301
14.5 | 1.012 | 0.0966 | -0.095 | 10.48
15 | 1.031 | 0.10883 | -0.091 | 9.472
15.5 | 1.051 | 0.10958 | -0.087 | 9.594
16 | 1.14 | 0.0805 | -0.116 | 14.158
16.5 | 1.17 | 0.08404 | -0.118 | 13.92
17 | 1.127 | 0.1206 | -0.088 | 9.347
17.5 | 1.17 | 0.11743 | -0.1 | 9.967
18 | 1.313 | 0.06298 | -0.133 | 20.85
18.5 | 1.328 | 0.07163 | -0.131 | 18.54
19 | 1.235 | 0.14583 | -0.096 | 8.47
19.5 | 1.272 | 0.14409 | -0.103 | 8.827
20 | 1.306 | 0.14445 | -0.107 | 9.043

## 112. Re 10M Mach 0.50 (2)
BIGFOIL.COM POLAR EXPORT
NACA66A512
NACA66A512 |  |  |  | Cl Max: | 1.3079 | at alpha= | 9 | deg
XFOIL ncrit=9 |  |  |  | L/D Max: | 228.086 | at alpha= | 1 | deg
Re: | 10000000 |  |  | Cd Min: | 0.23316 | at alpha= | -20 | deg
Mach: | 0.5 |  |  | Cl=0 at alpha= | -4.0457 | deg
|  |  |  | @ Cl=0.1, Cd= | 0.0051788
|  |  |  | @ Cl=0.4, Cd= | 0.0045756
|  |  |  | @ Cl=0.6, Cd= | 0.0035884
alpha (deg) | Cl | Cd | Cm | Cl/Cd
-20 | -0.4982 | 0.23316 | -0.0353 | -2.1367
-19.5 | -0.4771 | 0.22504 | -0.0402 | -2.1201
-19 | -0.4569 | 0.21647 | -0.045 | -2.1107
-18.5 | -0.4362 | 0.20834 | -0.0498 | -2.0937
-18 | -0.4126 | 0.20183 | -0.0548 | -2.0443
-17.5 | -0.3922 | 0.19349 | -0.0595 | -2.027
-17 | -0.372 | 0.18531 | -0.0643 | -2.0074
-16.5 | -0.3533 | 0.17674 | -0.069 | -1.999
-15.5 | -0.3198 | 0.15918 | -0.0784 | -2.009
-15 | -0.2997 | 0.15183 | -0.0829 | -1.9739
-14.5 | -0.2874 | 0.1424 | -0.0879 | -2.0183
-14 | -0.2681 | 0.13518 | -0.0923 | -1.9833
-13.5 | -0.254 | 0.12695 | -0.097 | -2.0008
-13 | -0.2381 | 0.11948 | -0.1012 | -1.9928
-12.5 | -0.2253 | 0.11165 | -0.1056 | -2.0179
-12 | -0.2128 | 0.1039 | -0.11 | -2.0481
-11.5 | -0.2064 | 0.09553 | -0.1146 | -2.1606
-11 | -0.1887 | 0.08964 | -0.1179 | -2.1051
-10.5 | -0.1832 | 0.0818 | -0.1221 | -2.2396
-9.5 | -0.1802 | 0.06636 | -0.1302 | -2.7155
-9 | -0.1935 | 0.05713 | -0.1354 | -3.387
-8.5 | -0.2132 | 0.04673 | -0.1443 | -4.5624
-8 | -0.2494 | 0.04006 | -0.1438 | -6.2257
-7.5 | -0.2754 | 0.0331 | -0.1404 | -8.3202
-6.5 | -0.2692 | 0.0186 | -0.1326 | -14.4731
-6 | -0.2501 | 0.01073 | -0.1279 | -23.3085
-5.5 | -0.1992 | 0.00734 | -0.1249 | -27.139
-5 | -0.1323 | 0.00639 | -0.1235 | -20.7042
-4.5 | -0.0637 | 0.00576 | -0.1227 | -11.059
-4 | 0.0064 | 0.00546 | -0.1226 | 1.1722
-3.5 | 0.0763 | 0.00524 | -0.1228 | 14.5611
-3 | 0.146 | 0.00506 | -0.1233 | 28.8538
-2.5 | 0.2155 | 0.00487 | -0.124 | 44.2505
-1.5 | 0.3534 | 0.00463 | -0.1257 | 76.3283
-1 | 0.4219 | 0.00455 | -0.1267 | 92.7253
-0.5 | 0.4903 | 0.00441 | -0.1277 | 111.1791
0 | 0.5569 | 0.00402 | -0.1286 | 138.5323
0.5 | 0.6238 | 0.00335 | -0.1299 | 186.209
1 | 0.6911 | 0.00303 | -0.1309 | 228.0858
1.5 | 0.7507 | 0.00346 | -0.1299 | 216.9653
3 | 0.8062 | 0.00717 | -0.1028 | 112.4407
3.5 | 0.8308 | 0.00831 | -0.0953 | 99.9759
4 | 0.8715 | 0.00913 | -0.0907 | 95.4545
4.5 | 0.9217 | 0.00971 | -0.0877 | 94.9228
5 | 0.9716 | 0.01036 | -0.0845 | 93.7838
5.5 | 1.0226 | 0.01103 | -0.0814 | 92.7108
6 | 1.0718 | 0.01181 | -0.0777 | 90.7536
6.5 | 1.1222 | 0.01261 | -0.0741 | 88.9929
7 | 1.1717 | 0.01354 | -0.07 | 86.5362
7.5 | 1.2176 | 0.01469 | -0.0653 | 82.8863
8 | 1.2648 | 0.01589 | -0.0604 | 79.5972
8.5 | 1.3032 | 0.01766 | -0.0541 | 73.7939
9 | 1.3079 | 0.02143 | -0.0444 | 61.0313
9.5 | 1.3072 | 0.02723 | -0.0353 | 48.0059
10 | 1.2854 | 0.03574 | -0.0271 | 35.9653
10.5 | 1.2528 | 0.0443 | -0.0208 | 28.2799
11 | 1.2145 | 0.054 | -0.0173 | 22.4907
12 | 1.1353 | 0.07823 | -0.0213 | 14.5123
12.5 | 1.1027 | 0.09274 | -0.0292 | 11.8902
13 | 1.0747 | 0.1077 | -0.0386 | 9.9786
13.5 | 1.0571 | 0.12451 | -0.0502 | 8.4901
14 | 1.0477 | 0.13996 | -0.0597 | 7.4857

## 113. Re 12M Mach 0.00 (1)
BIGFOIL.COM POLAR EXPORT
NACA66A512
NACA66A512 |  |  |  | Cl Max: | 1.316 | at alpha= | 9.5 | deg
JavaFoil+Calcfoil stall+Eppler ext transition |  |  |  | L/D Max: | 146.41 | at alpha= | 3 | deg
Re: | 12000000 |  |  | Cd Min: | 0.00472 | at alpha= | -0.5 | deg
Mach: | 0 |  |  | Cl=0 at alpha= | -4.0431 | deg
|  |  |  | @ Cl=0.1, Cd= | 0.0052907
|  |  |  | @ Cl=0.4, Cd= | 0.0049117
|  |  |  | @ Cl=0.6, Cd= | 0.0050229
alpha (deg) | Cl | Cd | Cm | Cl/Cd
-15.5 | -0.47 | 0.11067 | -0.036 | -4.243
-15 | -0.484 | 0.10584 | -0.036 | -4.573
-14.5 | -0.497 | 0.09911 | -0.037 | -5.016
-14 | -0.508 | 0.09363 | -0.037 | -5.427
-13.5 | -0.517 | 0.08752 | -0.038 | -5.906
-13 | -0.523 | 0.08247 | -0.039 | -6.337
-12.5 | -0.524 | 0.07704 | -0.04 | -6.801
-12 | -0.52 | 0.07166 | -0.042 | -7.25
-11.5 | -0.512 | 0.06614 | -0.045 | -7.744
-11 | -0.506 | 0.05708 | -0.052 | -8.861
-10.5 | -0.584 | 0.00922 | -0.081 | -63.379
-10 | -0.571 | 0.00827 | -0.083 | -69.053
-9.5 | -0.542 | 0.00774 | -0.084 | -70.003
-9 | -0.507 | 0.0075 | -0.085 | -67.668
-8.5 | -0.467 | 0.00722 | -0.086 | -64.658
-8 | -0.423 | 0.0069 | -0.087 | -61.322
-7.5 | -0.377 | 0.00668 | -0.088 | -56.371
-7 | -0.328 | 0.00649 | -0.089 | -50.467
-6.5 | -0.276 | 0.00627 | -0.09 | -44.055
-6 | -0.223 | 0.00606 | -0.091 | -36.737
-5.5 | -0.167 | 0.00588 | -0.092 | -28.48
-5 | -0.111 | 0.00573 | -0.093 | -19.351
-4.5 | -0.053 | 0.00559 | -0.094 | -9.523
-4 | 0.005 | 0.00545 | -0.094 | 0.981
-3.5 | 0.065 | 0.00535 | -0.095 | 12.064
-3 | 0.124 | 0.00525 | -0.096 | 23.642
-2.5 | 0.184 | 0.00516 | -0.097 | 35.685
-2 | 0.244 | 0.00506 | -0.098 | 48.276
-1.5 | 0.304 | 0.005 | -0.099 | 60.847
-1 | 0.365 | 0.00518 | -0.1 | 70.506
-0.5 | 0.425 | 0.00472 | -0.101 | 90.01
0 | 0.484 | 0.00477 | -0.102 | 101.549
0.5 | 0.544 | 0.00489 | -0.103 | 111.112
1 | 0.603 | 0.00503 | -0.103 | 119.846
1.5 | 0.663 | 0.00513 | -0.104 | 129.287
2 | 0.72 | 0.00499 | -0.105 | 144.312
2.5 | 0.777 | 0.00532 | -0.106 | 146.04
3 | 0.835 | 0.0057 | -0.107 | 146.41
3.5 | 0.89 | 0.00798 | -0.108 | 111.542
4 | 0.944 | 0.00825 | -0.108 | 114.498
4.5 | 0.997 | 0.0086 | -0.109 | 115.92
5 | 1.048 | 0.00892 | -0.11 | 117.512
5.5 | 1.097 | 0.00926 | -0.111 | 118.504
6 | 1.143 | 0.00963 | -0.111 | 118.63
6.5 | 1.183 | 0.01001 | -0.112 | 118.216
7 | 1.22 | 0.01043 | -0.113 | 116.898
7.5 | 1.251 | 0.0109 | -0.114 | 114.797
8 | 1.278 | 0.01136 | -0.114 | 112.519
8.5 | 1.299 | 0.01188 | -0.115 | 109.343
9 | 1.314 | 0.01242 | -0.116 | 105.76
9.5 | 1.316 | 0.0131 | -0.116 | 100.425
10 | 1.309 | 0.01368 | -0.117 | 95.684
10.5 | 1.294 | 0.01443 | -0.118 | 89.688
11 | 1.272 | 0.01504 | -0.118 | 84.585
11.5 | 1.244 | 0.01605 | -0.119 | 77.514
12 | 1.21 | 0.01697 | -0.119 | 71.258
12.5 | 1.17 | 0.01786 | -0.12 | 65.538
13 | 1.124 | 0.01939 | -0.12 | 57.978
13.5 | 1.068 | 0.02276 | -0.119 | 46.916
14 | 0.869 | 0.08758 | -0.076 | 9.92
14.5 | 0.824 | 0.09719 | -0.071 | 8.474

## 114. Re 12M Mach 0.00 (2)
BIGFOIL.COM POLAR EXPORT
NACA66A512
NACA66A512 |  |  |  | Cl Max: | 1.8773 | at alpha= | 20 | deg
XFOIL ncrit=9 |  |  |  | L/D Max: | 180.218 | at alpha= | 1 | deg
Re: | 12000000 |  |  | Cd Min: | 0.04773 | at alpha= | 20 | deg
Mach: | 0 |  |  | Cl=0 at alpha= | -4.0665 | deg
|  |  |  | @ Cl=0.1, Cd= | 0.0047124
|  |  |  | @ Cl=0.4, Cd= | 0.0041767
|  |  |  | @ Cl=0.6, Cd= | 0.0039323
alpha (deg) | Cl | Cd | Cm | Cl/Cd
-20 | -1.3109 | 0.03587 | -0.1223 | -36.5459
-19.5 | -1.3503 | 0.029 | -0.1215 | -46.5621
-19 | -1.3499 | 0.02582 | -0.1196 | -52.2812
-18.5 | -1.3542 | 0.02277 | -0.1163 | -59.473
-18 | -1.3446 | 0.02088 | -0.1128 | -64.3966
-17.5 | -1.3397 | 0.01912 | -0.1076 | -70.068
-17 | -1.3267 | 0.01785 | -0.1022 | -74.3249
-16.5 | -1.3017 | 0.0162 | -0.0991 | -80.3519
-16 | -1.2658 | 0.01501 | -0.0973 | -84.3304
-15.5 | -1.2241 | 0.01409 | -0.0962 | -86.8772
-15 | -1.1795 | 0.0133 | -0.0953 | -88.6842
-14.5 | -1.1331 | 0.01258 | -0.0948 | -90.0715
-14 | -1.0857 | 0.01186 | -0.0943 | -91.543
-13.5 | -1.0376 | 0.0111 | -0.0939 | -93.4775
-13 | -0.9881 | 0.01042 | -0.0937 | -94.8273
-12.5 | -0.9367 | 0.00991 | -0.0937 | -94.5207
-12 | -0.8843 | 0.00946 | -0.0938 | -93.4778
-11.5 | -0.8311 | 0.00904 | -0.094 | -91.9358
-11 | -0.7776 | 0.00866 | -0.0943 | -89.7921
-10.5 | -0.7233 | 0.0083 | -0.0946 | -87.1446
-10 | -0.6688 | 0.00797 | -0.095 | -83.9147
-9 | -0.5594 | 0.00723 | -0.0958 | -77.3721
-8.5 | -0.5044 | 0.00684 | -0.0962 | -73.7427
-8 | -0.4488 | 0.00651 | -0.0967 | -68.9401
-7.5 | -0.3927 | 0.00625 | -0.0973 | -62.832
-7 | -0.336 | 0.00603 | -0.098 | -55.7214
-6.5 | -0.2791 | 0.00584 | -0.0987 | -47.7911
-5.5 | -0.1649 | 0.00543 | -0.1001 | -30.3683
-5 | -0.1076 | 0.00522 | -0.1009 | -20.613
-4.5 | -0.0502 | 0.00506 | -0.1016 | -9.9209
-3.5 | 0.0656 | 0.00479 | -0.1034 | 13.6952
-3 | 0.1232 | 0.00466 | -0.1042 | 26.4378
-2.5 | 0.1811 | 0.00457 | -0.105 | 39.628
-2 | 0.239 | 0.00448 | -0.1059 | 53.3482
-1.5 | 0.2969 | 0.0044 | -0.1067 | 67.4773
-1 | 0.3549 | 0.00431 | -0.1076 | 82.3434
-0.5 | 0.4124 | 0.00414 | -0.1084 | 99.6135
0 | 0.4694 | 0.00386 | -0.1093 | 121.6062
0.5 | 0.5265 | 0.00349 | -0.1103 | 150.8596
1 | 0.5785 | 0.00321 | -0.1104 | 180.2181
1.5 | 0.6169 | 0.0045 | -0.1077 | 137.0889
2 | 0.6637 | 0.00518 | -0.1065 | 128.1274
2.5 | 0.7099 | 0.00582 | -0.1052 | 121.9759
3 | 0.7561 | 0.00643 | -0.1038 | 117.5894
3.5 | 0.8033 | 0.00693 | -0.1026 | 115.9163
4 | 0.8526 | 0.0073 | -0.1018 | 116.7945
4.5 | 0.9033 | 0.00756 | -0.1012 | 119.4841
5 | 0.9527 | 0.00786 | -0.1005 | 121.2087
5.5 | 1.0019 | 0.00814 | -0.0997 | 123.0835
6 | 1.0484 | 0.00848 | -0.0984 | 123.6321
6.5 | 1.0918 | 0.00875 | -0.0964 | 124.7771
7 | 1.1301 | 0.00911 | -0.0933 | 124.0505
7.5 | 1.1687 | 0.00955 | -0.0905 | 122.377
8.5 | 1.2497 | 0.01041 | -0.086 | 120.048
9 | 1.2895 | 0.01091 | -0.0838 | 118.1943
9.5 | 1.3273 | 0.01152 | -0.0812 | 115.217
10 | 1.3661 | 0.01209 | -0.079 | 112.9942
10.5 | 1.4048 | 0.01271 | -0.0768 | 110.5271
11.5 | 1.4757 | 0.01426 | -0.0716 | 103.4853
12 | 1.5086 | 0.0148 | -0.0686 | 101.9324
12.5 | 1.5403 | 0.01587 | -0.0658 | 97.0573
13 | 1.573 | 0.01691 | -0.0632 | 93.0219
13.5 | 1.6064 | 0.01795 | -0.0609 | 89.493
14 | 1.6359 | 0.01921 | -0.0581 | 85.1588
14.5 | 1.6636 | 0.02064 | -0.0553 | 80.6008
15 | 1.6913 | 0.02212 | -0.0526 | 76.4602
15.5 | 1.714 | 0.02398 | -0.0495 | 71.4762
16 | 1.7397 | 0.02566 | -0.047 | 67.7981
18 | 1.8249 | 0.03442 | -0.0374 | 53.0186
18.5 | 1.8422 | 0.03715 | -0.0353 | 49.5882
19 | 1.8557 | 0.04035 | -0.0332 | 45.9901
19.5 | 1.8676 | 0.04386 | -0.0315 | 42.5809
20 | 1.8773 | 0.04773 | -0.03 | 39.3317

## 115. Re 12M Mach 0.10 (1)
BIGFOIL.COM POLAR EXPORT
NACA66A512
NACA66A512 |  |  |  | Cl Max: | 1.311 | at alpha= | 9 | deg
JavaFoil+Calcfoil stall+Eppler ext transition |  |  |  | L/D Max: | 159.878 | at alpha= | 3 | deg
Re: | 12000000 |  |  | Cd Min: | 0.00473 | at alpha= | -0.5 | deg
Mach: | 0.1 |  |  | Cl=0 at alpha= | -4.0431 | deg
|  |  |  | @ Cl=0.1, Cd= | 0.0052775
|  |  |  | @ Cl=0.4, Cd= | 0.004919
|  |  |  | @ Cl=0.6, Cd= | 0.0050437
alpha (deg) | Cl | Cd | Cm | Cl/Cd
-15 | -0.454 | 0.1059 | -0.036 | -4.29
-14.5 | -0.471 | 0.1002 | -0.037 | -4.697
-14 | -0.485 | 0.09444 | -0.037 | -5.135
-13.5 | -0.497 | 0.08873 | -0.038 | -5.601
-13 | -0.506 | 0.08378 | -0.039 | -6.039
-12.5 | -0.51 | 0.07787 | -0.04 | -6.55
-12 | -0.508 | 0.07241 | -0.042 | -7.016
-11.5 | -0.504 | 0.0657 | -0.046 | -7.673
-11 | -0.494 | 0.06222 | -0.046 | -7.933
-10.5 | -0.498 | 0.04349 | -0.061 | -11.451
-10 | -0.565 | 0.00751 | -0.084 | -75.216
-9.5 | -0.539 | 0.00788 | -0.085 | -68.439
-9 | -0.506 | 0.00756 | -0.086 | -66.961
-8.5 | -0.467 | 0.00721 | -0.087 | -64.72
-8 | -0.424 | 0.00689 | -0.088 | -61.501
-7.5 | -0.377 | 0.00677 | -0.088 | -55.707
-7 | -0.328 | 0.00647 | -0.089 | -50.731
-6.5 | -0.277 | 0.00626 | -0.09 | -44.268
-6 | -0.223 | 0.00609 | -0.091 | -36.702
-5.5 | -0.168 | 0.00589 | -0.092 | -28.54
-5 | -0.111 | 0.00575 | -0.093 | -19.358
-4.5 | -0.053 | 0.00557 | -0.094 | -9.599
-4 | 0.005 | 0.00545 | -0.095 | 0.987
-3.5 | 0.065 | 0.00533 | -0.096 | 12.161
-3 | 0.125 | 0.00524 | -0.097 | 23.837
-2.5 | 0.185 | 0.00512 | -0.098 | 36.115
-2 | 0.245 | 0.00504 | -0.099 | 48.699
-1.5 | 0.306 | 0.005 | -0.1 | 61.204
-1 | 0.367 | 0.00515 | -0.1 | 71.217
-0.5 | 0.427 | 0.00473 | -0.101 | 90.185
0 | 0.487 | 0.00477 | -0.102 | 101.97
0.5 | 0.547 | 0.0049 | -0.103 | 111.655
1 | 0.606 | 0.00506 | -0.104 | 119.913
1.5 | 0.666 | 0.00512 | -0.105 | 130.232
2 | 0.723 | 0.00498 | -0.106 | 145.273
2.5 | 0.781 | 0.00537 | -0.106 | 145.42
3 | 0.839 | 0.00525 | -0.107 | 159.878
3.5 | 0.894 | 0.00801 | -0.108 | 111.538
4 | 0.949 | 0.0083 | -0.109 | 114.33
4.5 | 1.002 | 0.00864 | -0.11 | 115.956
5 | 1.053 | 0.00896 | -0.11 | 117.453
5.5 | 1.102 | 0.00932 | -0.111 | 118.185
6 | 1.147 | 0.0097 | -0.112 | 118.245
6.5 | 1.187 | 0.01007 | -0.113 | 117.874
7 | 1.223 | 0.01051 | -0.113 | 116.403
7.5 | 1.254 | 0.011 | -0.114 | 113.988
8 | 1.279 | 0.01145 | -0.115 | 111.674
8.5 | 1.298 | 0.012 | -0.116 | 108.108
9 | 1.311 | 0.0126 | -0.116 | 104.032
9.5 | 1.31 | 0.01325 | -0.117 | 98.832
10 | 1.299 | 0.01397 | -0.118 | 92.965
10.5 | 1.28 | 0.01463 | -0.118 | 87.518
11 | 1.253 | 0.01546 | -0.119 | 81.04
11.5 | 1.22 | 0.01633 | -0.119 | 74.673
12 | 1.179 | 0.01734 | -0.12 | 68.011
12.5 | 1.132 | 0.01861 | -0.12 | 60.833
13 | 1.08 | 0.02022 | -0.12 | 53.409
13.5 | 0.868 | 0.08285 | -0.077 | 10.482
14 | 0.817 | 0.09371 | -0.069 | 8.72

## 116. Re 12M Mach 0.10 (2)
BIGFOIL.COM POLAR EXPORT
NACA66A512
NACA66A512 |  |  |  | Cl Max: | 1.8612 | at alpha= | 20 | deg
XFOIL ncrit=9 |  |  |  | L/D Max: | 183.754 | at alpha= | 1 | deg
Re: | 12000000 |  |  | Cd Min: | 0.07372 | at alpha= | -20 | deg
Mach: | 0.1 |  |  | Cl=0 at alpha= | -4.0652 | deg
|  |  |  | @ Cl=0.1, Cd= | 0.0047236
|  |  |  | @ Cl=0.4, Cd= | 0.0041838
|  |  |  | @ Cl=0.6, Cd= | 0.0037841
alpha (deg) | Cl | Cd | Cm | Cl/Cd
-20 | -1.0687 | 0.07372 | -0.1013 | -14.4967
-19.5 | -1.2261 | 0.04208 | -0.1243 | -29.1374
-19 | -1.2472 | 0.03532 | -0.1265 | -35.3114
-18.5 | -1.2791 | 0.02907 | -0.1256 | -44.0007
-18 | -1.2736 | 0.02626 | -0.1236 | -48.4996
-17.5 | -1.3017 | 0.02192 | -0.1182 | -59.3841
-17 | -1.3013 | 0.01984 | -0.1125 | -65.5897
-16.5 | -1.2918 | 0.01834 | -0.1064 | -70.4362
-16 | -1.2622 | 0.01687 | -0.1035 | -74.8192
-15.5 | -1.2306 | 0.01519 | -0.1009 | -81.0138
-15 | -1.1893 | 0.01406 | -0.0994 | -84.5875
-14.5 | -1.1436 | 0.01319 | -0.0983 | -86.702
-14 | -1.0956 | 0.01244 | -0.0976 | -88.0707
-13.5 | -1.0466 | 0.01167 | -0.0969 | -89.6829
-13 | -0.9974 | 0.01084 | -0.0963 | -92.0111
-12.5 | -0.9461 | 0.01021 | -0.096 | -92.6641
-12 | -0.8932 | 0.00969 | -0.0959 | -92.1775
-11.5 | -0.8394 | 0.00923 | -0.0959 | -90.9426
-11 | -0.7851 | 0.00883 | -0.096 | -88.9128
-10.5 | -0.7301 | 0.00844 | -0.0962 | -86.5047
-10 | -0.6749 | 0.0081 | -0.0964 | -83.321
-9 | -0.5641 | 0.00735 | -0.097 | -76.7483
-8.5 | -0.5086 | 0.00691 | -0.0973 | -73.6035
-8 | -0.4525 | 0.00657 | -0.0977 | -68.8737
-7.5 | -0.3959 | 0.00629 | -0.0982 | -62.9412
-7 | -0.3387 | 0.00606 | -0.0988 | -55.8911
-6.5 | -0.2813 | 0.00587 | -0.0995 | -47.9216
-5.5 | -0.1661 | 0.00545 | -0.1008 | -30.4771
-5 | -0.1085 | 0.00524 | -0.1015 | -20.7061
-4.5 | -0.0507 | 0.00507 | -0.1023 | -10
-3.5 | 0.0659 | 0.0048 | -0.104 | 13.7292
-3 | 0.1239 | 0.00467 | -0.1048 | 26.531
-2 | 0.2404 | 0.00449 | -0.1065 | 53.5412
-1.5 | 0.2988 | 0.0044 | -0.1073 | 67.9091
-1 | 0.3571 | 0.00431 | -0.1082 | 82.8538
-0.5 | 0.4149 | 0.00414 | -0.1091 | 100.2174
0 | 0.4722 | 0.00387 | -0.1099 | 122.0155
0.5 | 0.5297 | 0.00349 | -0.1109 | 151.7765
1 | 0.5825 | 0.00317 | -0.1112 | 183.7539
1.5 | 0.6204 | 0.0045 | -0.1083 | 137.8667
2 | 0.6671 | 0.00518 | -0.107 | 128.7838
2.5 | 0.7132 | 0.00584 | -0.1056 | 122.1233
3 | 0.7593 | 0.00645 | -0.1041 | 117.7209
3.5 | 0.8063 | 0.00697 | -0.1028 | 115.6815
4 | 0.8558 | 0.00733 | -0.1019 | 116.7531
4.5 | 0.9066 | 0.0076 | -0.1013 | 119.2895
5 | 0.9561 | 0.0079 | -0.1004 | 121.0253
5.5 | 1.0051 | 0.00818 | -0.0995 | 122.8729
6 | 1.051 | 0.00853 | -0.0979 | 123.2122
6.5 | 1.0914 | 0.0088 | -0.0951 | 124.0227
7 | 1.1307 | 0.00919 | -0.0923 | 123.0359
7.5 | 1.1702 | 0.00964 | -0.0896 | 121.39
8.5 | 1.252 | 0.01054 | -0.0849 | 118.7856
9 | 1.2917 | 0.01107 | -0.0825 | 116.6847
9.5 | 1.3305 | 0.01169 | -0.08 | 113.8152
10 | 1.3697 | 0.01229 | -0.0777 | 111.4483
10.5 | 1.4078 | 0.01296 | -0.0753 | 108.6265
11.5 | 1.4798 | 0.01456 | -0.07 | 101.6346
12 | 1.5109 | 0.01524 | -0.0666 | 99.1404
12.5 | 1.5441 | 0.01632 | -0.0638 | 94.614
13 | 1.5775 | 0.01736 | -0.0612 | 90.8698
13.5 | 1.6095 | 0.01854 | -0.0585 | 86.8123
14 | 1.6387 | 0.01994 | -0.0555 | 82.1815
14.5 | 1.6657 | 0.0215 | -0.0525 | 77.4744
15 | 1.692 | 0.02314 | -0.0495 | 73.1201
15.5 | 1.7159 | 0.02504 | -0.0465 | 68.5264
16 | 1.7424 | 0.02678 | -0.044 | 65.0635
16.5 | 1.7657 | 0.02886 | -0.0413 | 61.1816
17 | 1.788 | 0.03106 | -0.0388 | 57.566
17.5 | 1.807 | 0.03362 | -0.0363 | 53.7478
18 | 1.8243 | 0.03646 | -0.0339 | 50.0357
18.5 | 1.8377 | 0.03973 | -0.0316 | 46.2547
19 | 1.8476 | 0.04354 | -0.0295 | 42.4345
19.5 | 1.853 | 0.04797 | -0.0276 | 38.6283
20 | 1.8612 | 0.05235 | -0.0264 | 35.553

## 117. Re 12M Mach 0.25 (1)
BIGFOIL.COM POLAR EXPORT
NACA66A512
NACA66A512 |  |  |  | Cl Max: | 1.283 | at alpha= | 8.5 | deg
JavaFoil+Calcfoil stall+Eppler ext transition |  |  |  | L/D Max: | 160.304 | at alpha= | 2.5 | deg
Re: | 12000000 |  |  | Cd Min: | 0.00474 | at alpha= | -0.5 | deg
Mach: | 0.25 |  |  | Cl=0 at alpha= | -4.0492 | deg
|  |  |  | @ Cl=0.1, Cd= | 0.0053389
|  |  |  | @ Cl=0.4, Cd= | 0.0047966
|  |  |  | @ Cl=0.6, Cd= | 0.09887
alpha (deg) | Cl | Cd | Cm | Cl/Cd
-14 | -0.27 | 0.10285 | -0.037 | -2.626
-13.5 | -0.316 | 0.09662 | -0.037 | -3.275
-13 | -0.357 | 0.08983 | -0.038 | -3.972
-12.5 | -0.389 | 0.08359 | -0.039 | -4.648
-12 | -0.41 | 0.07739 | -0.04 | -5.297
-11.5 | -0.425 | 0.07234 | -0.041 | -5.87
-11 | -0.433 | 0.06684 | -0.042 | -6.478
-10.5 | -0.435 | 0.06206 | -0.044 | -7.01
-10 | -0.429 | 0.05911 | -0.044 | -7.26
-9.5 | -0.418 | 0.0551 | -0.046 | -7.579
-9 | -0.493 | 0.00774 | -0.088 | -63.678
-8.5 | -0.46 | 0.00751 | -0.089 | -61.285
-8 | -0.422 | 0.0072 | -0.09 | -58.553
-7.5 | -0.378 | 0.00691 | -0.091 | -54.73
-7 | -0.331 | 0.00665 | -0.092 | -49.818
-6.5 | -0.281 | 0.0064 | -0.093 | -43.864
-6 | -0.227 | 0.0062 | -0.094 | -36.667
-5.5 | -0.172 | 0.00599 | -0.095 | -28.64
-5 | -0.114 | 0.00583 | -0.096 | -19.541
-4.5 | -0.055 | 0.00565 | -0.097 | -9.696
-4 | 0.006 | 0.00552 | -0.098 | 0.999
-3.5 | 0.067 | 0.00542 | -0.099 | 12.274
-3 | 0.128 | 0.00527 | -0.099 | 24.341
-2.5 | 0.19 | 0.00514 | -0.1 | 37.016
-2 | 0.252 | 0.00505 | -0.101 | 49.939
-1.5 | 0.314 | 0.00503 | -0.102 | 62.403
-1 | 0.377 | 0.00483 | -0.103 | 78.037
-0.5 | 0.439 | 0.00474 | -0.104 | 92.46
0 | 0.5 | 0.00482 | -0.105 | 103.696
0.5 | 0.562 | 0.00496 | -0.106 | 113.139
1 | 0.623 | 0.00477 | -0.107 | 130.639
1.5 | 0.684 | 0.00481 | -0.108 | 142.098
2 | 0.743 | 0.00511 | -0.109 | 145.272
2.5 | 0.802 | 0.005 | -0.109 | 160.304
3 | 0.861 | 0.00669 | -0.11 | 128.604
3.5 | 0.917 | 0.00825 | -0.111 | 111.175
4 | 0.972 | 0.00858 | -0.112 | 113.314
4.5 | 1.026 | 0.00892 | -0.113 | 114.977
5 | 1.077 | 0.0093 | -0.113 | 115.87
5.5 | 1.126 | 0.00967 | -0.114 | 116.388
6 | 1.17 | 0.01008 | -0.115 | 116.023
6.5 | 1.207 | 0.01053 | -0.116 | 114.549
7 | 1.238 | 0.01101 | -0.116 | 112.421
7.5 | 1.261 | 0.01155 | -0.117 | 109.176
8 | 1.277 | 0.0121 | -0.118 | 105.523
8.5 | 1.283 | 0.01285 | -0.119 | 99.857
9 | 1.279 | 0.01353 | -0.119 | 94.592
9.5 | 1.254 | 0.01439 | -0.12 | 87.147
10 | 1.213 | 0.0152 | -0.121 | 79.807
10.5 | 1.158 | 0.01608 | -0.121 | 72.032
11 | 1.089 | 0.01705 | -0.122 | 63.878
11.5 | 0.837 | 0.07123 | -0.072 | 11.751
12 | 0.756 | 0.08101 | -0.062 | 9.335
12.5 | 0.674 | 0.08886 | -0.06 | 7.587
13 | 0.587 | 0.09253 | -0.061 | 6.349
13.5 | 0.496 | 0.09887 | -0.061 | 5.012

## 118. Re 12M Mach 0.25 (2)
BIGFOIL.COM POLAR EXPORT
NACA66A512
NACA66A512 |  |  |  | Cl Max: | 1.7255 | at alpha= | 16 | deg
XFOIL ncrit=9 |  |  |  | L/D Max: | 198.52 | at alpha= | 1 | deg
Re: | 12000000 |  |  | Cd Min: | 0.18138 | at alpha= | -18.5 | deg
Mach: | 0.25 |  |  | Cl=0 at alpha= | -4.062 | deg
|  |  |  | @ Cl=0.1, Cd= | 0.0047627
|  |  |  | @ Cl=0.4, Cd= | 0.0042422
|  |  |  | @ Cl=0.6, Cd= | 0.0030651
alpha (deg) | Cl | Cd | Cm | Cl/Cd
-18.5 | -0.453 | 0.18138 | -0.048 | -2.4975
-18 | -0.4375 | 0.17444 | -0.0524 | -2.508
-17.5 | -0.4196 | 0.16822 | -0.0565 | -2.4944
-16.5 | -0.4122 | 0.14742 | -0.0673 | -2.7961
-16 | -0.3977 | 0.14042 | -0.0717 | -2.8322
-15.5 | -0.8126 | 0.05339 | -0.1269 | -15.2201
-14.5 | -0.9092 | 0.0329 | -0.1376 | -27.6353
-14 | -1.0077 | 0.02468 | -0.1293 | -40.8306
-13.5 | -1.0509 | 0.01889 | -0.1194 | -55.6326
-13 | -1.0317 | 0.0153 | -0.1147 | -67.4314
-12.5 | -0.9876 | 0.01349 | -0.1119 | -73.2098
-12 | -0.9359 | 0.01222 | -0.1099 | -76.5876
-11.5 | -0.8834 | 0.01096 | -0.108 | -80.6022
-11 | -0.8261 | 0.01022 | -0.1068 | -80.8317
-10.5 | -0.7676 | 0.0096 | -0.1058 | -79.9583
-10 | -0.7086 | 0.00907 | -0.1051 | -78.1257
-9.5 | -0.6495 | 0.00856 | -0.1045 | -75.8762
-9 | -0.5891 | 0.00826 | -0.1043 | -71.3196
-8.5 | -0.5322 | 0.00746 | -0.1037 | -71.3405
-8 | -0.4734 | 0.00699 | -0.1034 | -67.7253
-7.5 | -0.4139 | 0.00657 | -0.1034 | -62.9985
-7 | -0.354 | 0.00626 | -0.1035 | -56.5495
-6 | -0.2334 | 0.0058 | -0.1043 | -40.2414
-5.5 | -0.173 | 0.00561 | -0.1048 | -30.8378
-5 | -0.1132 | 0.00534 | -0.1052 | -21.1985
-4.5 | -0.053 | 0.00513 | -0.1058 | -10.3314
-4 | 0.0075 | 0.00497 | -0.1066 | 1.5091
-3 | 0.128 | 0.0047 | -0.1081 | 27.234
-2.5 | 0.1884 | 0.00459 | -0.109 | 41.0458
-2 | 0.2486 | 0.00451 | -0.1098 | 55.122
-1.5 | 0.3088 | 0.00441 | -0.1107 | 70.0227
-1 | 0.3691 | 0.00432 | -0.1116 | 85.4398
-0.5 | 0.4287 | 0.00417 | -0.1125 | 102.8058
0 | 0.488 | 0.00387 | -0.1134 | 126.0982
1 | 0.6035 | 0.00304 | -0.115 | 198.5197
1.5 | 0.64 | 0.00446 | -0.1115 | 143.4978
2 | 0.6858 | 0.00522 | -0.1097 | 131.3793
3 | 0.7759 | 0.00659 | -0.1055 | 117.739
3.5 | 0.8218 | 0.00715 | -0.1035 | 114.9371
4 | 0.8716 | 0.00751 | -0.1022 | 116.0586
4.5 | 0.9219 | 0.0078 | -0.101 | 118.1923
5 | 0.9688 | 0.00809 | -0.099 | 119.7528
5.5 | 1.0095 | 0.00841 | -0.0956 | 120.0357
6 | 1.0511 | 0.00882 | -0.0926 | 119.1723
6.5 | 1.095 | 0.00921 | -0.0901 | 118.8925
7 | 1.1375 | 0.0097 | -0.0873 | 117.268
7.5 | 1.1801 | 0.01022 | -0.0846 | 115.4697
8 | 1.2238 | 0.01072 | -0.0821 | 114.1604
8.5 | 1.2648 | 0.01136 | -0.0792 | 111.338
9 | 1.3061 | 0.01203 | -0.0764 | 108.5702
9.5 | 1.348 | 0.01271 | -0.0737 | 106.0582
10 | 1.3869 | 0.01355 | -0.0705 | 102.3542
10.5 | 1.4255 | 0.01446 | -0.0673 | 98.5823
11.5 | 1.4977 | 0.01663 | -0.0604 | 90.0601
12 | 1.53 | 0.01758 | -0.0564 | 87.0307
12.5 | 1.5645 | 0.01894 | -0.0529 | 82.603
13 | 1.5945 | 0.02062 | -0.049 | 77.3278
13.5 | 1.623 | 0.02247 | -0.045 | 72.2296
14 | 1.6502 | 0.02452 | -0.0412 | 67.3002
14.5 | 1.677 | 0.02668 | -0.0375 | 62.8561
15 | 1.6983 | 0.0294 | -0.0335 | 57.7653
15.5 | 1.7126 | 0.0328 | -0.0294 | 52.2134
16 | 1.7255 | 0.03654 | -0.0257 | 47.2222
16.5 | 1.7253 | 0.04164 | -0.0219 | 41.4337
17 | 1.7153 | 0.04804 | -0.0186 | 35.7057
17.5 | 1.6962 | 0.05599 | -0.0166 | 30.2947
18 | 1.6667 | 0.06591 | -0.0164 | 25.2875
18.5 | 1.6344 | 0.07735 | -0.0186 | 21.1299
19 | 1.5938 | 0.09129 | -0.0238 | 17.4586
19.5 | 1.556 | 0.10615 | -0.0313 | 14.6585
20 | 1.5152 | 0.12272 | -0.0413 | 12.3468

## 119. Re 12M Mach 0.50 (1)
BIGFOIL.COM POLAR EXPORT
NACA66A512
NACA66A512 |  |  |  | Cl Max: | 1.288 | at alpha= | 20 | deg
JavaFoil+Calcfoil stall+Eppler ext transition |  |  |  | L/D Max: | 139.091 | at alpha= | 0.5 | deg
Re: | 12000000 |  |  | Cd Min: | 0.00451 | at alpha= | 0.5 | deg
Mach: | 0.5 |  |  | Cl=0 at alpha= | -4.0454 | deg
|  |  |  | @ Cl=0.1, Cd= | 0.005571
|  |  |  | @ Cl=0.4, Cd= | 0.004922
|  |  |  | @ Cl=0.6, Cd= | 0.0045726
alpha (deg) | Cl | Cd | Cm | Cl/Cd
-20 | -0.875 | 0.14242 | -0.046 | -6.147
-19.5 | -0.844 | 0.16318 | -0.044 | -5.174
-19 | -0.818 | 0.13558 | -0.045 | -6.033
-18.5 | -0.792 | 0.12827 | -0.046 | -6.172
-18 | -0.766 | 0.12937 | -0.047 | -5.918
-17.5 | -0.738 | 0.12404 | -0.047 | -5.951
-17 | -0.711 | 0.11734 | -0.047 | -6.059
-16.5 | -0.685 | 0.10899 | -0.049 | -6.286
-16 | -0.661 | 0.09932 | -0.052 | -6.653
-15.5 | -0.644 | 0.08279 | -0.059 | -7.778
-15 | -0.6 | 0.10574 | -0.046 | -5.673
-14.5 | -0.572 | 0.09873 | -0.046 | -5.799
-14 | -0.547 | 0.09095 | -0.049 | -6.012
-13.5 | -0.522 | 0.08281 | -0.052 | -6.298
-13 | -0.501 | 0.06975 | -0.059 | -7.182
-12.5 | -0.477 | 0.06188 | -0.063 | -7.713
-12 | -0.509 | 0.01699 | -0.086 | -29.963
-11.5 | -0.494 | 0.01105 | -0.091 | -44.716
-11 | -0.381 | 0.07269 | -0.046 | -5.238
-10.5 | -0.354 | 0.06545 | -0.048 | -5.407
-10 | -0.327 | 0.0598 | -0.051 | -5.472
-9.5 | -0.301 | 0.05389 | -0.056 | -5.592
-9 | -0.322 | 0.01154 | -0.094 | -27.863
-8.5 | -0.302 | 0.00811 | -0.099 | -37.171
-8 | -0.217 | 0.05058 | -0.048 | -4.282
-7.5 | -0.189 | 0.04842 | -0.047 | -3.904
-7 | -0.162 | 0.04331 | -0.051 | -3.741
-6.5 | -0.191 | 0.04039 | -0.054 | -4.725
-6 | -0.182 | 0.03837 | -0.054 | -4.731
-5.5 | -0.179 | 0.00651 | -0.106 | -27.536
-5 | -0.122 | 0.00626 | -0.107 | -19.55
-4.5 | -0.06 | 0.006 | -0.108 | -9.958
-4 | 0.006 | 0.00578 | -0.109 | 1.052
-3.5 | 0.074 | 0.00562 | -0.11 | 13.133
-3 | 0.143 | 0.00549 | -0.111 | 25.987
-2.5 | 0.212 | 0.00516 | -0.112 | 41.081
-2 | 0.281 | 0.00504 | -0.113 | 55.838
-1.5 | 0.351 | 0.00495 | -0.114 | 70.83
-1 | 0.421 | 0.00491 | -0.115 | 85.728
-0.5 | 0.49 | 0.0046 | -0.116 | 106.585
0 | 0.558 | 0.00467 | -0.117 | 119.471
0.5 | 0.627 | 0.00451 | -0.118 | 139.091
1 | 0.695 | 0.00553 | -0.119 | 125.719
1.5 | 0.762 | 0.00598 | -0.12 | 127.499
2 | 0.826 | 0.00644 | -0.121 | 128.244
2.5 | 0.891 | 0.00704 | -0.122 | 126.662
3 | 0.954 | 0.00902 | -0.123 | 105.794
3.5 | 1.015 | 0.0094 | -0.123 | 107.934
4 | 1.073 | 0.00988 | -0.124 | 108.542
4.5 | 1.126 | 0.01032 | -0.125 | 109.044
5 | 1.172 | 0.01096 | -0.126 | 106.888
5.5 | 1.208 | 0.01159 | -0.127 | 104.251
6 | 1.223 | 0.01232 | -0.128 | 99.28
6.5 | 1.189 | 0.01315 | -0.129 | 90.453
7 | 0.808 | 0.04458 | -0.073 | 18.118
7.5 | 0.763 | 0.01475 | -0.13 | 51.727
8 | 0.794 | 0.01585 | -0.131 | 50.126
8.5 | 0.677 | 0.0563 | -0.064 | 12.034
9 | 0.858 | 0.01663 | -0.133 | 51.554
9.5 | 0.888 | 0.01773 | -0.133 | 50.121
10 | 0.918 | 0.01918 | -0.134 | 47.871
10.5 | 0.797 | 0.06383 | -0.087 | 12.494
11 | 0.81 | 0.0768 | -0.071 | 10.552
11.5 | 1.009 | 0.02187 | -0.136 | 46.138
12 | 1.037 | 0.02404 | -0.136 | 43.124
12.5 | 1.038 | 0.0322 | -0.132 | 32.243
13 | 0.947 | 0.0764 | -0.101 | 12.397
13.5 | 1.125 | 0.02685 | -0.138 | 41.918
14 | 1.017 | 0.07397 | -0.109 | 13.744
14.5 | 1.039 | 0.08151 | -0.108 | 12.742
15 | 1.034 | 0.10602 | -0.093 | 9.749
15.5 | 1.062 | 0.10208 | -0.095 | 10.405
16 | 1.24 | 0.04238 | -0.137 | 29.258
16.5 | 1.26 | 0.04782 | -0.136 | 26.337
17 | 1.129 | 0.12915 | -0.09 | 8.743
17.5 | 1.164 | 0.12748 | -0.097 | 9.131
18 | 1.203 | 0.12485 | -0.104 | 9.632
18.5 | 1.234 | 0.12789 | -0.107 | 9.647
19 | 1.232 | 0.16363 | -0.094 | 7.528
19.5 | 1.26 | 0.16485 | -0.096 | 7.641
20 | 1.288 | 0.17121 | -0.099 | 7.524

## 120. Re 12M Mach 0.50 (2)
BIGFOIL.COM POLAR EXPORT
NACA66A512
NACA66A512 |  |  |  | Cl Max: | 1.2796 | at alpha= | 8 | deg
XFOIL ncrit=9 |  |  |  | L/D Max: | 232.114 | at alpha= | 1 | deg
Re: | 12000000 |  |  | Cd Min: | 0.01522 | at alpha= | 8 | deg
Mach: | 0.5 |  |  | Cl=0 at alpha= | -99 | deg
|  |  |  | @ Cl=0.1, Cd= | 0.00397
|  |  |  | @ Cl=0.4, Cd= | 0.00397
|  |  |  | @ Cl=0.6, Cd= | 0.003685
alpha (deg) | Cl | Cd | Cm | Cl/Cd
0 | 0.5588 | 0.00397 | -0.1289 | 140.7557
0.5 | 0.6253 | 0.00351 | -0.13 | 178.1481
1 | 0.6917 | 0.00298 | -0.131 | 232.1141
1.5 | 0.7369 | 0.00396 | -0.1274 | 186.0859
2 | 0.7639 | 0.0053 | -0.1202 | 144.1321
2.5 | 0.788 | 0.00621 | -0.1121 | 126.8921
3 | 0.8056 | 0.00717 | -0.1028 | 112.357
3.5 | 0.8337 | 0.00819 | -0.0958 | 101.7949
4 | 0.8796 | 0.00885 | -0.0921 | 99.3898
4.5 | 0.9303 | 0.0094 | -0.0891 | 98.9681
5 | 0.9818 | 0.00998 | -0.0861 | 98.3768
5.5 | 1.0318 | 0.01065 | -0.0827 | 96.8826
6 | 1.0823 | 0.01138 | -0.0792 | 95.1054
6.5 | 1.1335 | 0.01214 | -0.0756 | 93.369
7 | 1.1818 | 0.01309 | -0.0713 | 90.2827
7.5 | 1.2305 | 0.0141 | -0.0669 | 87.2695
8 | 1.2796 | 0.01522 | -0.0621 | 84.0736

## 121. Re 14M Mach 0.00 (1)
BIGFOIL.COM POLAR EXPORT
NACA66A512
NACA66A512 |  |  |  | Cl Max: | 1.317 | at alpha= | 9.5 | deg
JavaFoil+Calcfoil stall+Eppler ext transition |  |  |  | L/D Max: | 146.831 | at alpha= | 3 | deg
Re: | 14000000 |  |  | Cd Min: | 0.005 | at alpha= | -0.5 | deg
Mach: | 0 |  |  | Cl=0 at alpha= | -4.0431 | deg
|  |  |  | @ Cl=0.1, Cd= | 0.0051607
|  |  |  | @ Cl=0.4, Cd= | 0.0052
|  |  |  | @ Cl=0.6, Cd= | 0.0053319
alpha (deg) | Cl | Cd | Cm | Cl/Cd
-15.5 | -0.47 | 0.10978 | -0.036 | -4.278
-15 | -0.484 | 0.10419 | -0.036 | -4.647
-14.5 | -0.497 | 0.0982 | -0.037 | -5.063
-14 | -0.508 | 0.09276 | -0.037 | -5.478
-13.5 | -0.517 | 0.08742 | -0.038 | -5.914
-13 | -0.523 | 0.08201 | -0.039 | -6.376
-12.5 | -0.524 | 0.07638 | -0.041 | -6.865
-12 | -0.52 | 0.07055 | -0.043 | -7.374
-11.5 | -0.514 | 0.06459 | -0.047 | -7.952
-11 | -0.528 | 0.0395 | -0.064 | -13.379
-10.5 | -0.591 | 0.00842 | -0.082 | -70.264
-10 | -0.571 | 0.00801 | -0.083 | -71.271
-9.5 | -0.542 | 0.00754 | -0.084 | -71.822
-9 | -0.507 | 0.00725 | -0.085 | -69.956
-8.5 | -0.467 | 0.00696 | -0.086 | -67.075
-8 | -0.423 | 0.00675 | -0.087 | -62.693
-7.5 | -0.377 | 0.00654 | -0.088 | -57.59
-7 | -0.328 | 0.00633 | -0.089 | -51.725
-6.5 | -0.276 | 0.00613 | -0.09 | -45.073
-6 | -0.223 | 0.00592 | -0.091 | -37.598
-5.5 | -0.167 | 0.00575 | -0.092 | -29.149
-5 | -0.111 | 0.0056 | -0.093 | -19.821
-4.5 | -0.053 | 0.00544 | -0.094 | -9.789
-4 | 0.005 | 0.00533 | -0.094 | 1.005
-3.5 | 0.065 | 0.00522 | -0.095 | 12.375
-3 | 0.124 | 0.00512 | -0.096 | 24.242
-2.5 | 0.184 | 0.00506 | -0.097 | 36.432
-2 | 0.244 | 0.00504 | -0.098 | 48.43
-1.5 | 0.304 | 0.00532 | -0.099 | 57.191
-1 | 0.365 | 0.00548 | -0.1 | 66.6
-0.5 | 0.425 | 0.005 | -0.101 | 84.876
0 | 0.484 | 0.00508 | -0.102 | 95.285
0.5 | 0.544 | 0.00518 | -0.103 | 104.932
1 | 0.603 | 0.00534 | -0.103 | 113.099
1.5 | 0.663 | 0.0055 | -0.104 | 120.584
2 | 0.72 | 0.00507 | -0.105 | 141.86
2.5 | 0.778 | 0.00539 | -0.106 | 144.391
3 | 0.835 | 0.00569 | -0.107 | 146.831
3.5 | 0.89 | 0.00779 | -0.108 | 114.315
4 | 0.945 | 0.00805 | -0.108 | 117.339
4.5 | 0.998 | 0.00839 | -0.109 | 118.918
5 | 1.049 | 0.0087 | -0.11 | 120.544
5.5 | 1.098 | 0.00902 | -0.111 | 121.681
6 | 1.144 | 0.00938 | -0.112 | 121.909
6.5 | 1.184 | 0.00975 | -0.112 | 121.428
7 | 1.22 | 0.01018 | -0.113 | 119.909
7.5 | 1.252 | 0.0106 | -0.114 | 118.103
8 | 1.279 | 0.01105 | -0.114 | 115.748
8.5 | 1.299 | 0.01156 | -0.115 | 112.418
9 | 1.315 | 0.01212 | -0.116 | 108.478
9.5 | 1.317 | 0.01274 | -0.117 | 103.327
10 | 1.31 | 0.0134 | -0.117 | 97.709
10.5 | 1.295 | 0.01403 | -0.118 | 92.311
11 | 1.273 | 0.01468 | -0.118 | 86.726
11.5 | 1.245 | 0.0156 | -0.119 | 79.813
12 | 1.211 | 0.01649 | -0.12 | 73.428
12.5 | 1.171 | 0.01743 | -0.12 | 67.189
13 | 1.126 | 0.01873 | -0.12 | 60.144
13.5 | 1.072 | 0.02154 | -0.119 | 49.769
14 | 0.88 | 0.08019 | -0.084 | 10.97
14.5 | 0.828 | 0.09357 | -0.075 | 8.846

## 122. Re 14M Mach 0.00 (2)
BIGFOIL.COM POLAR EXPORT
NACA66A512
NACA66A512 |  |  |  | Cl Max: | 1.8951 | at alpha= | 20 | deg
XFOIL ncrit=9 |  |  |  | L/D Max: | 146.194 | at alpha= | 0.5 | deg
Re: | 14000000 |  |  | Cd Min: | 0.04587 | at alpha= | 20 | deg
Mach: | 0 |  |  | Cl=0 at alpha= | -4.0647 | deg
|  |  |  | @ Cl=0.1, Cd= | 0.004598
|  |  |  | @ Cl=0.4, Cd= | 0.0040886
|  |  |  | @ Cl=0.6, Cd= | 0.0044774
alpha (deg) | Cl | Cd | Cm | Cl/Cd
-20 | -1.3257 | 0.03454 | -0.1225 | -38.3816
-19.5 | -1.3588 | 0.02832 | -0.1214 | -47.9802
-19 | -1.3572 | 0.02532 | -0.1193 | -53.6019
-18.5 | -1.3659 | 0.0221 | -0.1155 | -61.8054
-18 | -1.3534 | 0.02043 | -0.112 | -66.2457
-17.5 | -1.3593 | 0.01842 | -0.1049 | -73.7948
-17 | -1.337 | 0.01725 | -0.101 | -77.5072
-16.5 | -1.3049 | 0.016 | -0.0987 | -81.5563
-16 | -1.2703 | 0.01467 | -0.0967 | -86.5917
-15.5 | -1.2304 | 0.01357 | -0.0954 | -90.6706
-15 | -1.1855 | 0.01278 | -0.0946 | -92.7621
-14.5 | -1.1384 | 0.0121 | -0.0941 | -94.0826
-14 | -1.0897 | 0.01146 | -0.0938 | -95.0873
-13.5 | -1.0407 | 0.01078 | -0.0935 | -96.5399
-13 | -0.9913 | 0.01009 | -0.0932 | -98.2458
-12.5 | -0.94 | 0.00955 | -0.0932 | -98.4293
-12 | -0.8874 | 0.00909 | -0.0934 | -97.6238
-11.5 | -0.8342 | 0.0087 | -0.0936 | -95.8851
-11 | -0.7803 | 0.00831 | -0.0939 | -93.8989
-10.5 | -0.726 | 0.00798 | -0.0943 | -90.9774
-10 | -0.6712 | 0.00765 | -0.0947 | -87.7386
-8.5 | -0.5054 | 0.00668 | -0.0961 | -75.6587
-7.5 | -0.3937 | 0.00606 | -0.0972 | -64.967
-7 | -0.337 | 0.00585 | -0.0978 | -57.6068
-6.5 | -0.28 | 0.00567 | -0.0986 | -49.3827
-6 | -0.2226 | 0.00549 | -0.0993 | -40.5464
-5.5 | -0.1653 | 0.00531 | -0.1001 | -31.1299
-5 | -0.1081 | 0.00511 | -0.1008 | -21.1546
-4.5 | -0.0505 | 0.00492 | -0.1016 | -10.2642
-4 | 0.0075 | 0.00479 | -0.1025 | 1.5658
-3 | 0.1231 | 0.00455 | -0.1042 | 27.0549
-2.5 | 0.1809 | 0.00447 | -0.105 | 40.4698
-2 | 0.239 | 0.00438 | -0.1059 | 54.5662
-1.5 | 0.297 | 0.0043 | -0.1068 | 69.0698
-1 | 0.3549 | 0.00423 | -0.1076 | 83.9007
0 | 0.4697 | 0.00387 | -0.1093 | 121.3695
0.5 | 0.5263 | 0.0036 | -0.1102 | 146.1944
1.5 | 0.6145 | 0.00465 | -0.1073 | 132.1505
2.5 | 0.7099 | 0.00583 | -0.1052 | 121.7667
3 | 0.7575 | 0.00636 | -0.1041 | 119.1038
3.5 | 0.8057 | 0.00683 | -0.103 | 117.9649
4 | 0.8561 | 0.00714 | -0.1025 | 119.902
4.5 | 0.9072 | 0.0074 | -0.102 | 122.5946
5 | 0.9575 | 0.00766 | -0.1014 | 125
5.5 | 1.0069 | 0.00794 | -0.1007 | 126.8136
6 | 1.0544 | 0.00827 | -0.0996 | 127.497
6.5 | 1.1014 | 0.00856 | -0.0984 | 128.6682
7 | 1.1391 | 0.0089 | -0.0952 | 127.9888
7.5 | 1.1777 | 0.00929 | -0.0923 | 126.7707
8 | 1.2183 | 0.00967 | -0.0899 | 125.9876
8.5 | 1.258 | 0.01013 | -0.0875 | 124.1856
9 | 1.297 | 0.01063 | -0.0851 | 122.0132
9.5 | 1.3358 | 0.01118 | -0.0827 | 119.4812
10 | 1.3753 | 0.01173 | -0.0805 | 117.2464
10.5 | 1.413 | 0.01235 | -0.0782 | 114.413
11 | 1.4484 | 0.01312 | -0.0755 | 110.3963
11.5 | 1.4854 | 0.01384 | -0.0732 | 107.3266
12 | 1.5188 | 0.01468 | -0.0704 | 103.4605
12.5 | 1.5488 | 0.01542 | -0.067 | 100.441
13 | 1.5836 | 0.01634 | -0.0647 | 96.9155
13.5 | 1.6156 | 0.01741 | -0.0621 | 92.7972
14 | 1.6445 | 0.01871 | -0.0592 | 87.8942
14.5 | 1.6734 | 0.02005 | -0.0565 | 83.4613
15 | 1.7002 | 0.02154 | -0.0536 | 78.9322
16.5 | 1.7773 | 0.0265 | -0.0459 | 67.0679
17 | 1.801 | 0.02841 | -0.0435 | 63.3932
17.5 | 1.8217 | 0.03062 | -0.041 | 59.4938
18 | 1.8412 | 0.03302 | -0.0387 | 55.7601
18.5 | 1.8587 | 0.03568 | -0.0365 | 52.0936
19 | 1.8731 | 0.03871 | -0.0343 | 48.388
19.5 | 1.8834 | 0.04228 | -0.0323 | 44.5459
20 | 1.8951 | 0.04587 | -0.0307 | 41.3146

## 123. Re 14M Mach 0.10 (1)
BIGFOIL.COM POLAR EXPORT
NACA66A512
NACA66A512 |  |  |  | Cl Max: | 1.312 | at alpha= | 9 | deg
JavaFoil+Calcfoil stall+Eppler ext transition |  |  |  | L/D Max: | 146.584 | at alpha= | 3 | deg
Re: | 14000000 |  |  | Cd Min: | 0.00501 | at alpha= | -0.5 | deg
Mach: | 0.1 |  |  | Cl=0 at alpha= | -4.0431 | deg
|  |  |  | @ Cl=0.1, Cd= | 0.0051658
|  |  |  | @ Cl=0.4, Cd= | 0.005208
|  |  |  | @ Cl=0.6, Cd= | 0.0053417
alpha (deg) | Cl | Cd | Cm | Cl/Cd
-15.5 | -0.437 | 0.11179 | -0.036 | -3.907
-15 | -0.454 | 0.10516 | -0.036 | -4.321
-14.5 | -0.471 | 0.09933 | -0.037 | -4.739
-14 | -0.485 | 0.09378 | -0.037 | -5.173
-13.5 | -0.497 | 0.08883 | -0.038 | -5.594
-13 | -0.506 | 0.08355 | -0.039 | -6.057
-12.5 | -0.51 | 0.07784 | -0.04 | -6.554
-12 | -0.508 | 0.0727 | -0.041 | -6.987
-11.5 | -0.506 | 0.06396 | -0.048 | -7.907
-11 | -0.495 | 0.06042 | -0.048 | -8.199
-10.5 | -0.578 | 0.00916 | -0.081 | -63.154
-10 | -0.567 | 0.00808 | -0.084 | -70.173
-9.5 | -0.539 | 0.00763 | -0.085 | -70.656
-9 | -0.506 | 0.00732 | -0.086 | -69.167
-8.5 | -0.467 | 0.00705 | -0.087 | -66.162
-8 | -0.423 | 0.00674 | -0.088 | -62.833
-7.5 | -0.377 | 0.00659 | -0.088 | -57.251
-7 | -0.328 | 0.00636 | -0.089 | -51.602
-6.5 | -0.277 | 0.00615 | -0.09 | -44.991
-6 | -0.223 | 0.00595 | -0.091 | -37.556
-5.5 | -0.168 | 0.0058 | -0.092 | -28.984
-5 | -0.111 | 0.00562 | -0.093 | -19.827
-4.5 | -0.053 | 0.00548 | -0.094 | -9.759
-4 | 0.005 | 0.00536 | -0.095 | 1.003
-3.5 | 0.065 | 0.00523 | -0.096 | 12.398
-3 | 0.125 | 0.00512 | -0.097 | 24.361
-2.5 | 0.185 | 0.00502 | -0.098 | 36.904
-2 | 0.245 | 0.00502 | -0.099 | 48.894
-1.5 | 0.306 | 0.00529 | -0.1 | 57.757
-1 | 0.367 | 0.00545 | -0.1 | 67.318
-0.5 | 0.427 | 0.00501 | -0.101 | 85.235
0 | 0.487 | 0.00508 | -0.102 | 95.747
0.5 | 0.547 | 0.00518 | -0.103 | 105.524
1 | 0.606 | 0.00536 | -0.104 | 113.152
1.5 | 0.666 | 0.00552 | -0.105 | 120.605
2 | 0.723 | 0.0051 | -0.106 | 141.852
2.5 | 0.781 | 0.00543 | -0.106 | 143.773
3 | 0.839 | 0.00572 | -0.107 | 146.584
3.5 | 0.894 | 0.00782 | -0.108 | 114.408
4 | 0.949 | 0.0081 | -0.109 | 117.191
4.5 | 1.002 | 0.00843 | -0.11 | 118.888
5 | 1.053 | 0.00874 | -0.111 | 120.497
5.5 | 1.102 | 0.0091 | -0.111 | 121.159
6 | 1.148 | 0.00945 | -0.112 | 121.48
6.5 | 1.188 | 0.00981 | -0.113 | 121.084
7 | 1.224 | 0.01025 | -0.114 | 119.412
7.5 | 1.254 | 0.01071 | -0.114 | 117.163
8 | 1.28 | 0.01117 | -0.115 | 114.593
8.5 | 1.299 | 0.01172 | -0.116 | 110.831
9 | 1.312 | 0.01226 | -0.116 | 106.993
9.5 | 1.311 | 0.01289 | -0.117 | 101.698
10 | 1.3 | 0.01359 | -0.118 | 95.677
10.5 | 1.281 | 0.01432 | -0.118 | 89.443
11 | 1.254 | 0.0151 | -0.119 | 83.067
11.5 | 1.22 | 0.01594 | -0.119 | 76.558
12 | 1.18 | 0.01683 | -0.12 | 70.118
12.5 | 1.134 | 0.01805 | -0.12 | 62.833
13 | 1.081 | 0.01954 | -0.12 | 55.349
13.5 | 0.876 | 0.07806 | -0.082 | 11.219
14 | 0.819 | 0.0917 | -0.072 | 8.934

## 124. Re 14M Mach 0.10 (2)
BIGFOIL.COM POLAR EXPORT
NACA66A512
NACA66A512 |  |  |  | Cl Max: | 1.8767 | at alpha= | 20 | deg
XFOIL ncrit=9 |  |  |  | L/D Max: | 147.943 | at alpha= | 1 | deg
Re: | 14000000 |  |  | Cd Min: | 0.06102 | at alpha= | -20 | deg
Mach: | 0.1 |  |  | Cl=0 at alpha= | -4.0635 | deg
|  |  |  | @ Cl=0.1, Cd= | 0.0046073
|  |  |  | @ Cl=0.4, Cd= | 0.0041337
|  |  |  | @ Cl=0.6, Cd= | 0.0043292
alpha (deg) | Cl | Cd | Cm | Cl/Cd
-20 | -1.1391 | 0.06102 | -0.1108 | -18.6676
-19.5 | -1.243 | 0.04023 | -0.1252 | -30.8973
-19 | -1.2641 | 0.03381 | -0.1268 | -37.3883
-18.5 | -1.2896 | 0.0283 | -0.1254 | -45.5689
-18 | -1.2847 | 0.02551 | -0.1232 | -50.3606
-17.5 | -1.309 | 0.02153 | -0.1176 | -60.7989
-17 | -1.3133 | 0.01942 | -0.111 | -67.6262
-16.5 | -1.3025 | 0.01769 | -0.1053 | -73.6292
-16 | -1.2698 | 0.01634 | -0.1027 | -77.7111
-15.5 | -1.2338 | 0.01496 | -0.1005 | -82.4733
-15 | -1.1957 | 0.01354 | -0.0986 | -88.3087
-14.5 | -1.1495 | 0.01268 | -0.0976 | -90.6546
-14 | -1.1009 | 0.01193 | -0.0969 | -92.28
-13.5 | -1.0508 | 0.01125 | -0.0964 | -93.4044
-13 | -1.0005 | 0.01053 | -0.0959 | -95.0142
-12.5 | -0.9493 | 0.00987 | -0.0956 | -96.1803
-12 | -0.8965 | 0.00931 | -0.0954 | -96.2943
-11.5 | -0.8426 | 0.00888 | -0.0955 | -94.8874
-11 | -0.788 | 0.00847 | -0.0956 | -93.0342
-10.5 | -0.733 | 0.00811 | -0.0958 | -90.3822
-10 | -0.6774 | 0.00776 | -0.0961 | -87.2938
-9.5 | -0.6217 | 0.00744 | -0.0964 | -83.5618
-9 | -0.5653 | 0.00716 | -0.0968 | -78.9525
-8.5 | -0.5097 | 0.00676 | -0.0972 | -75.3994
-8 | -0.4535 | 0.00642 | -0.0976 | -70.6386
-7.5 | -0.3969 | 0.0061 | -0.0981 | -65.0656
-7 | -0.3397 | 0.00588 | -0.0987 | -57.7721
-6.5 | -0.2822 | 0.00569 | -0.0993 | -49.5958
-6 | -0.2244 | 0.0055 | -0.1001 | -40.8
-5.5 | -0.1665 | 0.00534 | -0.1008 | -31.1798
-5 | -0.1089 | 0.00513 | -0.1015 | -21.2281
-4.5 | -0.0509 | 0.00493 | -0.1023 | -10.3245
-4 | 0.0074 | 0.00479 | -0.1031 | 1.5449
-3.5 | 0.0656 | 0.00469 | -0.1039 | 13.9872
-3 | 0.1238 | 0.00455 | -0.1048 | 27.2088
-2.5 | 0.1821 | 0.00447 | -0.1056 | 40.7383
-2 | 0.2404 | 0.00439 | -0.1065 | 54.7608
-1.5 | 0.2988 | 0.0043 | -0.1074 | 69.4884
-1 | 0.3571 | 0.00423 | -0.1083 | 84.4208
-0.5 | 0.415 | 0.0041 | -0.1091 | 101.2195
0 | 0.4726 | 0.00387 | -0.11 | 122.1189
0.5 | 0.5295 | 0.00359 | -0.1108 | 147.493
1 | 0.5755 | 0.00389 | -0.1098 | 147.9434
1.5 | 0.6179 | 0.00465 | -0.1079 | 132.8817
2 | 0.6656 | 0.00526 | -0.1068 | 126.5399
2.5 | 0.7132 | 0.00584 | -0.1056 | 122.1233
3 | 0.7607 | 0.00638 | -0.1044 | 119.232
3.5 | 0.8089 | 0.00685 | -0.1033 | 118.0876
4 | 0.8595 | 0.00716 | -0.1026 | 120.0419
4.5 | 0.9106 | 0.00743 | -0.1021 | 122.5572
5 | 0.961 | 0.0077 | -0.1014 | 124.8052
5.5 | 1.0102 | 0.00799 | -0.1005 | 126.433
6 | 1.0578 | 0.00831 | -0.0993 | 127.2924
6.5 | 1.1018 | 0.00859 | -0.0973 | 128.2654
7 | 1.1391 | 0.00897 | -0.0939 | 126.99
7.5 | 1.1789 | 0.00938 | -0.0912 | 125.6823
8 | 1.2201 | 0.00977 | -0.0889 | 124.8823
8.5 | 1.2599 | 0.01026 | -0.0864 | 122.7973
9 | 1.2998 | 0.01078 | -0.084 | 120.5751
9.5 | 1.3392 | 0.01133 | -0.0815 | 118.1995
10 | 1.3782 | 0.01193 | -0.0791 | 115.5239
10.5 | 1.4164 | 0.0126 | -0.0767 | 112.4127
11 | 1.4525 | 0.01337 | -0.074 | 108.6387
11.5 | 1.4887 | 0.01416 | -0.0714 | 105.1342
12 | 1.5218 | 0.01508 | -0.0684 | 100.9151
12.5 | 1.5536 | 0.0158 | -0.0652 | 98.3291
13 | 1.5869 | 0.01684 | -0.0625 | 94.234
13.5 | 1.6194 | 0.01798 | -0.0598 | 90.0667
14 | 1.6472 | 0.01942 | -0.0566 | 84.8198
14.5 | 1.6749 | 0.02091 | -0.0536 | 80.1004
15 | 1.7037 | 0.02237 | -0.0508 | 76.16
15.5 | 1.7303 | 0.02404 | -0.0481 | 71.9759
16 | 1.7565 | 0.02575 | -0.0454 | 68.2136
17 | 1.8023 | 0.0299 | -0.0401 | 60.2776
17.5 | 1.822 | 0.03235 | -0.0374 | 56.3215
18 | 1.8395 | 0.03511 | -0.035 | 52.3925
18.5 | 1.8524 | 0.03837 | -0.0325 | 48.2773
19 | 1.8623 | 0.0421 | -0.0302 | 44.2352
19.5 | 1.864 | 0.04682 | -0.028 | 39.812
20 | 1.8767 | 0.05064 | -0.0268 | 37.0596

## 125. Re 14M Mach 0.25 (1)
BIGFOIL.COM POLAR EXPORT
NACA66A512
NACA66A512 |  |  |  | Cl Max: | 1.284 | at alpha= | 8.5 | deg
JavaFoil+Calcfoil stall+Eppler ext transition |  |  |  | L/D Max: | 145.134 | at alpha= | 2.5 | deg
Re: | 14000000 |  |  | Cd Min: | 0.00506 | at alpha= | -0.5 | deg
Mach: | 0.25 |  |  | Cl=0 at alpha= | -4.0492 | deg
|  |  |  | @ Cl=0.1, Cd= | 0.0052321
|  |  |  | @ Cl=0.4, Cd= | 0.0053179
|  |  |  | @ Cl=0.6, Cd= | 0.09596
alpha (deg) | Cl | Cd | Cm | Cl/Cd
-14 | -0.27 | 0.10235 | -0.037 | -2.64
-13.5 | -0.316 | 0.09525 | -0.037 | -3.322
-13 | -0.357 | 0.0892 | -0.038 | -4.001
-12.5 | -0.389 | 0.08292 | -0.039 | -4.687
-12 | -0.41 | 0.07743 | -0.04 | -5.292
-11.5 | -0.425 | 0.07227 | -0.041 | -5.876
-11 | -0.433 | 0.06674 | -0.042 | -6.488
-10.5 | -0.435 | 0.06133 | -0.045 | -7.1
-10 | -0.429 | 0.05869 | -0.044 | -7.318
-9.5 | -0.418 | 0.05445 | -0.047 | -7.678
-9 | -0.494 | 0.00768 | -0.088 | -64.238
-8.5 | -0.46 | 0.00727 | -0.089 | -63.285
-8 | -0.422 | 0.00705 | -0.09 | -59.823
-7.5 | -0.378 | 0.00675 | -0.091 | -56.073
-7 | -0.331 | 0.00648 | -0.092 | -51.095
-6.5 | -0.281 | 0.00625 | -0.093 | -44.921
-6 | -0.227 | 0.00605 | -0.094 | -37.551
-5.5 | -0.172 | 0.0059 | -0.095 | -29.102
-5 | -0.114 | 0.00569 | -0.096 | -20.016
-4.5 | -0.055 | 0.00551 | -0.097 | -9.936
-4 | 0.006 | 0.00539 | -0.098 | 1.023
-3.5 | 0.067 | 0.00527 | -0.099 | 12.629
-3 | 0.128 | 0.0052 | -0.099 | 24.666
-2.5 | 0.19 | 0.00509 | -0.1 | 37.345
-2 | 0.252 | 0.00508 | -0.101 | 49.603
-1.5 | 0.314 | 0.00534 | -0.102 | 58.815
-1 | 0.377 | 0.00547 | -0.103 | 68.954
-0.5 | 0.439 | 0.00506 | -0.104 | 86.638
0 | 0.5 | 0.00514 | -0.105 | 97.333
0.5 | 0.562 | 0.00525 | -0.106 | 106.995
1 | 0.623 | 0.00507 | -0.107 | 122.962
1.5 | 0.684 | 0.00515 | -0.108 | 132.982
2 | 0.743 | 0.00519 | -0.109 | 143.031
2.5 | 0.802 | 0.00553 | -0.109 | 145.134
3 | 0.861 | 0.00671 | -0.11 | 128.238
3.5 | 0.917 | 0.00805 | -0.111 | 114.003
4 | 0.973 | 0.00837 | -0.112 | 116.199
4.5 | 1.026 | 0.00872 | -0.113 | 117.71
5 | 1.078 | 0.00907 | -0.113 | 118.882
5.5 | 1.127 | 0.00945 | -0.114 | 119.251
6 | 1.17 | 0.00985 | -0.115 | 118.858
6.5 | 1.208 | 0.01026 | -0.116 | 117.686
7 | 1.239 | 0.01071 | -0.117 | 115.63
7.5 | 1.262 | 0.01124 | -0.117 | 112.234
8 | 1.278 | 0.01177 | -0.118 | 108.511
8.5 | 1.284 | 0.0125 | -0.119 | 102.738
9 | 1.28 | 0.01318 | -0.119 | 97.171
9.5 | 1.255 | 0.014 | -0.12 | 89.68
10 | 1.214 | 0.01478 | -0.121 | 82.124
10.5 | 1.159 | 0.01563 | -0.121 | 74.159
11 | 1.089 | 0.01678 | -0.122 | 64.887
11.5 | 0.841 | 0.06927 | -0.075 | 12.134
12 | 0.756 | 0.08137 | -0.061 | 9.288
12.5 | 0.674 | 0.08722 | -0.06 | 7.73
13 | 0.588 | 0.0915 | -0.061 | 6.422
13.5 | 0.496 | 0.09596 | -0.062 | 5.167

## 126. Re 14M Mach 0.25 (2)
BIGFOIL.COM POLAR EXPORT
NACA66A512
NACA66A512 |  |  |  | Cl Max: | 1.7492 | at alpha= | 16.5 | deg
XFOIL ncrit=9 |  |  |  | L/D Max: | 162.011 | at alpha= | 1 | deg
Re: | 14000000 |  |  | Cd Min: | 0.18108 | at alpha= | -18.5 | deg
Mach: | 0.25 |  |  | Cl=0 at alpha= | -4.0596 | deg
|  |  |  | @ Cl=0.1, Cd= | 0.004645
|  |  |  | @ Cl=0.4, Cd= | 0.0041729
|  |  |  | @ Cl=0.6, Cd= | 0.0037719
alpha (deg) | Cl | Cd | Cm | Cl/Cd
-18.5 | -0.4534 | 0.18108 | -0.0482 | -2.5039
-18 | -0.4378 | 0.17414 | -0.0526 | -2.5141
-17.5 | -0.4205 | 0.1676 | -0.0569 | -2.5089
-16.5 | -0.4135 | 0.14675 | -0.0678 | -2.8177
-16 | -0.401 | 0.13927 | -0.0723 | -2.8793
-15.5 | -0.8593 | 0.04653 | -0.1335 | -18.4677
-15 | -0.918 | 0.03588 | -0.1389 | -25.5853
-14.5 | -0.9353 | 0.031 | -0.1376 | -30.171
-14 | -1.0644 | 0.02206 | -0.1245 | -48.2502
-13.5 | -1.0687 | 0.01751 | -0.1181 | -61.0337
-13 | -1.0386 | 0.01471 | -0.1141 | -70.605
-12.5 | -0.9961 | 0.01269 | -0.1112 | -78.4949
-12 | -0.9426 | 0.01155 | -0.1092 | -81.6104
-11.5 | -0.8881 | 0.01049 | -0.1075 | -84.6616
-11 | -0.831 | 0.00969 | -0.1063 | -85.7585
-10.5 | -0.772 | 0.00912 | -0.1053 | -84.6491
-10 | -0.7124 | 0.00861 | -0.1046 | -82.741
-9.5 | -0.653 | 0.00815 | -0.1041 | -80.1227
-9 | -0.5924 | 0.00781 | -0.1038 | -75.8515
-8.5 | -0.5334 | 0.00733 | -0.1035 | -72.7694
-8 | -0.4746 | 0.0068 | -0.1033 | -69.7941
-7.5 | -0.4151 | 0.00638 | -0.1032 | -65.0627
-6.5 | -0.2948 | 0.00581 | -0.1037 | -50.7401
-6 | -0.2343 | 0.00561 | -0.1041 | -41.7647
-5.5 | -0.1738 | 0.00544 | -0.1047 | -31.9485
-5 | -0.1136 | 0.00521 | -0.1052 | -21.8042
-4.5 | -0.0532 | 0.00499 | -0.1058 | -10.6613
-4 | 0.0072 | 0.00483 | -0.1066 | 1.4907
-3.5 | 0.0676 | 0.00472 | -0.1073 | 14.322
-3 | 0.1281 | 0.00458 | -0.1082 | 27.9694
-2.5 | 0.1883 | 0.00448 | -0.109 | 42.0312
-2 | 0.2486 | 0.0044 | -0.1099 | 56.5
-1.5 | 0.3089 | 0.00431 | -0.1108 | 71.6705
-1 | 0.369 | 0.00424 | -0.1117 | 87.0283
-0.5 | 0.4291 | 0.00411 | -0.1126 | 104.4039
0 | 0.4885 | 0.00388 | -0.1135 | 125.9021
0.5 | 0.5474 | 0.00357 | -0.1144 | 153.3333
1 | 0.5962 | 0.00368 | -0.1136 | 162.0109
1.5 | 0.6363 | 0.00465 | -0.1109 | 136.8387
2 | 0.6837 | 0.00531 | -0.1093 | 128.7571
2.5 | 0.7308 | 0.00593 | -0.1076 | 123.2378
3 | 0.7772 | 0.00653 | -0.1058 | 119.0199
3.5 | 0.8252 | 0.00702 | -0.1042 | 117.5499
4 | 0.8765 | 0.00732 | -0.1031 | 119.7404
4.5 | 0.9272 | 0.00762 | -0.102 | 121.6798
5 | 0.9774 | 0.0079 | -0.1007 | 123.7215
5.5 | 1.0186 | 0.0082 | -0.0975 | 124.2195
6 | 1.0602 | 0.00857 | -0.0943 | 123.7106
6.5 | 1.1036 | 0.00896 | -0.0917 | 123.1696
7 | 1.1456 | 0.00944 | -0.0888 | 121.3559
7.5 | 1.1889 | 0.00991 | -0.0862 | 119.9697
8 | 1.2321 | 0.01041 | -0.0835 | 118.3573
8.5 | 1.2729 | 0.01104 | -0.0805 | 115.2989
9 | 1.3155 | 0.01165 | -0.0779 | 112.9185
9.5 | 1.3565 | 0.01234 | -0.075 | 109.9271
10 | 1.3952 | 0.01319 | -0.0717 | 105.7771
10.5 | 1.4351 | 0.01403 | -0.0687 | 102.288
11 | 1.4714 | 0.01506 | -0.0652 | 97.7025
11.5 | 1.5075 | 0.01616 | -0.0617 | 93.2859
12 | 1.5418 | 0.01729 | -0.058 | 89.1729
12.5 | 1.5734 | 0.01843 | -0.0539 | 85.3717
13 | 1.6038 | 0.02006 | -0.05 | 79.9501
13.5 | 1.6361 | 0.02164 | -0.0464 | 75.6054
14 | 1.665 | 0.02354 | -0.0426 | 70.7307
14.5 | 1.6923 | 0.02563 | -0.0388 | 66.0281
15 | 1.7153 | 0.02815 | -0.0349 | 60.9343
15.5 | 1.7314 | 0.03132 | -0.0307 | 55.281
16 | 1.7453 | 0.03488 | -0.0268 | 50.0373
16.5 | 1.7492 | 0.03951 | -0.0229 | 44.2723
17 | 1.7419 | 0.04551 | -0.0194 | 38.2751
17.5 | 1.7253 | 0.05291 | -0.0168 | 32.6082
18 | 1.6979 | 0.06224 | -0.0158 | 27.2799
18.5 | 1.6672 | 0.07304 | -0.0171 | 22.8258
19 | 1.6276 | 0.08629 | -0.0213 | 18.862
19.5 | 1.5906 | 0.10055 | -0.0279 | 15.819
20 | 1.5504 | 0.11646 | -0.037 | 13.3127

## 127. Re 14M Mach 0.50 (1)
BIGFOIL.COM POLAR EXPORT
NACA66A512
NACA66A512 |  |  |  | Cl Max: | 1.288 | at alpha= | 20 | deg
JavaFoil+Calcfoil stall+Eppler ext transition |  |  |  | L/D Max: | 131.355 | at alpha= | 0.5 | deg
Re: | 14000000 |  |  | Cd Min: | 0.00477 | at alpha= | 0.5 | deg
Mach: | 0.5 |  |  | Cl=0 at alpha= | -4.0454 | deg
|  |  |  | @ Cl=0.1, Cd= | 0.0054773
|  |  |  | @ Cl=0.4, Cd= | 0.005454
|  |  |  | @ Cl=0.6, Cd= | 0.0048639
alpha (deg) | Cl | Cd | Cm | Cl/Cd
-20 | -0.874 | 0.14982 | -0.046 | -5.837
-19.5 | -0.844 | 0.16871 | -0.044 | -5.004
-19 | -0.819 | 0.13608 | -0.046 | -6.021
-18.5 | -0.793 | 0.1284 | -0.047 | -6.179
-18 | -0.766 | 0.1282 | -0.047 | -5.975
-17.5 | -0.739 | 0.12232 | -0.048 | -6.04
-17 | -0.712 | 0.11499 | -0.048 | -6.191
-16.5 | -0.687 | 0.10562 | -0.05 | -6.504
-16 | -0.664 | 0.09527 | -0.054 | -6.969
-15.5 | -0.654 | 0.07248 | -0.063 | -9.025
-15 | -0.6 | 0.10474 | -0.047 | -5.73
-14.5 | -0.573 | 0.09932 | -0.047 | -5.77
-14 | -0.547 | 0.08944 | -0.049 | -6.118
-13.5 | -0.523 | 0.08084 | -0.053 | -6.465
-13 | -0.507 | 0.06359 | -0.063 | -7.968
-12.5 | -0.49 | 0.04996 | -0.07 | -9.799
-12 | -0.515 | 0.01467 | -0.087 | -35.08
-11.5 | -0.496 | 0.01053 | -0.091 | -47.075
-11 | -0.381 | 0.07208 | -0.046 | -5.282
-10.5 | -0.354 | 0.06488 | -0.049 | -5.457
-10 | -0.328 | 0.05909 | -0.052 | -5.543
-9.5 | -0.302 | 0.05252 | -0.058 | -5.757
-9 | -0.331 | 0.00899 | -0.097 | -36.78
-8.5 | -0.302 | 0.00749 | -0.099 | -40.33
-8 | -0.217 | 0.05041 | -0.048 | -4.296
-7.5 | -0.189 | 0.04835 | -0.047 | -3.91
-7 | -0.162 | 0.04311 | -0.052 | -3.761
-6.5 | -0.191 | 0.03994 | -0.055 | -4.783
-6 | -0.182 | 0.03798 | -0.055 | -4.786
-5.5 | -0.179 | 0.00641 | -0.106 | -27.953
-5 | -0.122 | 0.00611 | -0.107 | -20.039
-4.5 | -0.06 | 0.00585 | -0.108 | -10.212
-4 | 0.006 | 0.00568 | -0.109 | 1.069
-3.5 | 0.074 | 0.00553 | -0.11 | 13.354
-3 | 0.143 | 0.00539 | -0.111 | 26.475
-2.5 | 0.212 | 0.00503 | -0.112 | 42.111
-2 | 0.281 | 0.00492 | -0.113 | 57.232
-1.5 | 0.351 | 0.00495 | -0.114 | 70.914
-1 | 0.421 | 0.00567 | -0.115 | 74.373
-0.5 | 0.49 | 0.00547 | -0.116 | 89.66
0 | 0.558 | 0.00501 | -0.117 | 111.311
0.5 | 0.627 | 0.00477 | -0.118 | 131.355
1 | 0.695 | 0.00608 | -0.119 | 114.278
1.5 | 0.763 | 0.00611 | -0.12 | 124.935
2 | 0.826 | 0.00658 | -0.121 | 125.686
2.5 | 0.892 | 0.00713 | -0.122 | 125.088
3 | 0.955 | 0.00879 | -0.123 | 108.619
3.5 | 1.016 | 0.00917 | -0.124 | 110.711
4 | 1.073 | 0.00962 | -0.124 | 111.515
4.5 | 1.126 | 0.01011 | -0.125 | 111.365
5 | 1.173 | 0.01069 | -0.126 | 109.669
5.5 | 1.209 | 0.01129 | -0.127 | 107.086
6 | 1.224 | 0.01199 | -0.128 | 102.036
6.5 | 1.19 | 0.01281 | -0.129 | 92.92
7 | 0.98 | 0.01413 | -0.129 | 69.35
7.5 | 0.764 | 0.01437 | -0.13 | 53.123
8 | 0.795 | 0.01545 | -0.131 | 51.452
8.5 | 0.678 | 0.05565 | -0.064 | 12.179
9 | 0.858 | 0.01621 | -0.133 | 52.926
9.5 | 0.889 | 0.01725 | -0.133 | 51.536
10 | 0.919 | 0.01866 | -0.134 | 49.257
10.5 | 0.939 | 0.02205 | -0.133 | 42.561
11 | 0.811 | 0.07589 | -0.072 | 10.686
11.5 | 1.01 | 0.02119 | -0.136 | 47.647
12 | 1.038 | 0.02329 | -0.136 | 44.56
12.5 | 1.057 | 0.02765 | -0.135 | 38.22
13 | 1.051 | 0.03815 | -0.13 | 27.554
13.5 | 1.127 | 0.02592 | -0.138 | 43.48
14 | 1.134 | 0.03353 | -0.135 | 33.81
14.5 | 1.139 | 0.04259 | -0.132 | 26.747
15 | 1.038 | 0.10229 | -0.095 | 10.144
15.5 | 1.056 | 0.10947 | -0.091 | 9.646
16 | 1.104 | 0.10124 | -0.104 | 10.909
16.5 | 1.134 | 0.10504 | -0.106 | 10.796
17 | 1.128 | 0.13896 | -0.088 | 8.115
17.5 | 1.155 | 0.14152 | -0.091 | 8.16
18 | 1.184 | 0.14703 | -0.094 | 8.054
18.5 | 1.215 | 0.14906 | -0.098 | 8.149
19 | 1.233 | 0.16775 | -0.094 | 7.35
19.5 | 1.26 | 0.17265 | -0.096 | 7.295
20 | 1.288 | 0.176 | -0.099 | 7.32

## 128. Re 14M Mach 0.50 (2)
BIGFOIL.COM POLAR EXPORT
NACA66A512
NACA66A512 |  |  |  | Cl Max: | 1.3318 | at alpha= | 9 | deg
XFOIL ncrit=9 |  |  |  | L/D Max: | 228.775 | at alpha= | 1 | deg
Re: | 14000000 |  |  | Cd Min: | 0.13771 | at alpha= | 14 | deg
Mach: | 0.5 |  |  | Cl=0 at alpha= | -99 | deg
|  |  |  | @ Cl=0.1, Cd= | 0.00398
|  |  |  | @ Cl=0.4, Cd= | 0.00398
|  |  |  | @ Cl=0.6, Cd= | 0.0037321
alpha (deg) | Cl | Cd | Cm | Cl/Cd
0 | 0.5593 | 0.00398 | -0.129 | 140.5276
0.5 | 0.6266 | 0.00357 | -0.1301 | 175.5182
1 | 0.6909 | 0.00302 | -0.1309 | 228.7748
1.5 | 0.7263 | 0.00432 | -0.1254 | 168.125
2 | 0.7592 | 0.0054 | -0.1193 | 140.5926
2.5 | 0.7852 | 0.00624 | -0.1116 | 125.8333
3 | 0.8062 | 0.00714 | -0.1029 | 112.9132
3.5 | 0.8387 | 0.00803 | -0.0967 | 104.4458
4 | 0.8873 | 0.00858 | -0.0934 | 103.4149
4.5 | 0.9382 | 0.00913 | -0.0904 | 102.7601
5 | 0.9897 | 0.00969 | -0.0873 | 102.1362
5.5 | 1.0395 | 0.01036 | -0.0839 | 100.3378
6 | 1.0914 | 0.01102 | -0.0805 | 99.0381
6.5 | 1.1423 | 0.01179 | -0.0768 | 96.8872
7 | 1.1913 | 0.01269 | -0.0725 | 93.8771
7.5 | 1.2417 | 0.01362 | -0.0682 | 91.1674
8 | 1.2913 | 0.0147 | -0.0634 | 87.8435
8.5 | 1.3284 | 0.01646 | -0.0566 | 80.7047
9 | 1.3318 | 0.02015 | -0.0463 | 66.0943
9.5 | 1.3249 | 0.02627 | -0.0365 | 50.434
10 | 1.3014 | 0.03464 | -0.0279 | 37.5693
10.5 | 1.2696 | 0.04288 | -0.0212 | 29.6082
11 | 1.2314 | 0.05231 | -0.0173 | 23.5404
11.5 | 1.1917 | 0.0632 | -0.0167 | 18.856
12 | 1.1524 | 0.07586 | -0.02 | 15.1911
12.5 | 1.1196 | 0.08993 | -0.0271 | 12.4497
13.5 | 1.0733 | 0.1221 | -0.049 | 8.7903
14 | 1.0647 | 0.13771 | -0.0588 | 7.7315

## 129. Re 16M Mach 0.00 (1)
BIGFOIL.COM POLAR EXPORT
NACA66A512
NACA66A512 |  |  |  | Cl Max: | 1.317 | at alpha= | 9.5 | deg
JavaFoil+Calcfoil stall+Eppler ext transition |  |  |  | L/D Max: | 147.447 | at alpha= | 3 | deg
Re: | 16000000 |  |  | Cd Min: | 0.00509 | at alpha= | -3 | deg
Mach: | 0 |  |  | Cl=0 at alpha= | -4.0431 | deg
|  |  |  | @ Cl=0.1, Cd= | 0.0051103
|  |  |  | @ Cl=0.4, Cd= | 0.0053442
|  |  |  | @ Cl=0.6, Cd= | 0.0055234
alpha (deg) | Cl | Cd | Cm | Cl/Cd
-16 | -0.454 | 0.1163 | -0.035 | -3.904
-15.5 | -0.47 | 0.10938 | -0.036 | -4.294
-15 | -0.484 | 0.10385 | -0.036 | -4.663
-14.5 | -0.497 | 0.0979 | -0.037 | -5.079
-14 | -0.508 | 0.09232 | -0.037 | -5.506
-13.5 | -0.517 | 0.08725 | -0.038 | -5.925
-13 | -0.523 | 0.08198 | -0.04 | -6.381
-12.5 | -0.524 | 0.07606 | -0.041 | -6.895
-12 | -0.52 | 0.0712 | -0.043 | -7.299
-11.5 | -0.515 | 0.06288 | -0.048 | -8.194
-11 | -0.596 | 0.01043 | -0.079 | -57.164
-10.5 | -0.594 | 0.00744 | -0.082 | -79.85
-10 | -0.571 | 0.00775 | -0.083 | -73.667
-9.5 | -0.542 | 0.00739 | -0.084 | -73.258
-9 | -0.507 | 0.00711 | -0.085 | -71.355
-8.5 | -0.467 | 0.00682 | -0.086 | -68.476
-8 | -0.423 | 0.00661 | -0.087 | -64.001
-7.5 | -0.377 | 0.00645 | -0.088 | -58.444
-7 | -0.328 | 0.00624 | -0.089 | -52.49
-6.5 | -0.276 | 0.00604 | -0.09 | -45.739
-6 | -0.223 | 0.00584 | -0.091 | -38.11
-5.5 | -0.167 | 0.00567 | -0.092 | -29.556
-5 | -0.111 | 0.00554 | -0.093 | -20.028
-4.5 | -0.053 | 0.00538 | -0.094 | -9.899
-4 | 0.005 | 0.00525 | -0.094 | 1.02
-3.5 | 0.065 | 0.00514 | -0.095 | 12.562
-3 | 0.124 | 0.00509 | -0.096 | 24.428
-2.5 | 0.184 | 0.00544 | -0.097 | 33.841
-2 | 0.244 | 0.00559 | -0.098 | 43.702
-1.5 | 0.304 | 0.00548 | -0.099 | 55.523
-1 | 0.365 | 0.00556 | -0.1 | 65.634
-0.5 | 0.425 | 0.00519 | -0.101 | 81.902
0 | 0.484 | 0.00529 | -0.102 | 91.522
0.5 | 0.544 | 0.0054 | -0.103 | 100.641
1 | 0.603 | 0.00553 | -0.103 | 109.177
1.5 | 0.663 | 0.00569 | -0.104 | 116.403
2 | 0.72 | 0.00543 | -0.105 | 132.65
2.5 | 0.778 | 0.00542 | -0.106 | 143.459
3 | 0.835 | 0.00566 | -0.107 | 147.447
3.5 | 0.891 | 0.00605 | -0.108 | 147.227
4 | 0.945 | 0.0079 | -0.108 | 119.671
4.5 | 0.998 | 0.00822 | -0.109 | 121.438
5 | 1.049 | 0.00852 | -0.11 | 123.234
5.5 | 1.099 | 0.00885 | -0.111 | 124.181
6 | 1.144 | 0.00918 | -0.112 | 124.65
6.5 | 1.185 | 0.00955 | -0.112 | 124.134
7 | 1.221 | 0.00995 | -0.113 | 122.789
7.5 | 1.253 | 0.01037 | -0.114 | 120.796
8 | 1.279 | 0.01081 | -0.115 | 118.298
8.5 | 1.3 | 0.01134 | -0.115 | 114.695
9 | 1.315 | 0.01183 | -0.116 | 111.188
9.5 | 1.317 | 0.01244 | -0.117 | 105.879
10 | 1.31 | 0.01308 | -0.117 | 100.17
10.5 | 1.296 | 0.01378 | -0.118 | 94.024
11 | 1.274 | 0.01433 | -0.118 | 88.932
11.5 | 1.246 | 0.01528 | -0.119 | 81.5
12 | 1.211 | 0.01607 | -0.12 | 75.395
12.5 | 1.172 | 0.017 | -0.12 | 68.974
13 | 1.129 | 0.01794 | -0.121 | 62.933
13.5 | 1.074 | 0.02087 | -0.12 | 51.47
14 | 1.01 | 0.02603 | -0.118 | 38.8
14.5 | 0.832 | 0.09025 | -0.079 | 9.217

## 130. Re 16M Mach 0.00 (2)
BIGFOIL.COM POLAR EXPORT
NACA66A512
NACA66A512 |  |  |  | Cl Max: | 1.9099 | at alpha= | 20 | deg
XFOIL ncrit=9 |  |  |  | L/D Max: | 136.841 | at alpha= | 0.5 | deg
Re: | 16000000 |  |  | Cd Min: | 0.04437 | at alpha= | 20 | deg
Mach: | 0 |  |  | Cl=0 at alpha= | -4.0614 | deg
|  |  |  | @ Cl=0.1, Cd= | 0.0045135
|  |  |  | @ Cl=0.4, Cd= | 0.0040717
|  |  |  | @ Cl=0.6, Cd= | 0.0046774
alpha (deg) | Cl | Cd | Cm | Cl/Cd
-20 | -1.3456 | 0.03282 | -0.1226 | -40.9994
-19.5 | -1.3672 | 0.0277 | -0.1211 | -49.3574
-19 | -1.3653 | 0.0248 | -0.1189 | -55.0524
-18.5 | -1.3708 | 0.02181 | -0.1151 | -62.8519
-18 | -1.3575 | 0.02024 | -0.1116 | -67.0702
-17.5 | -1.3711 | 0.01805 | -0.1031 | -75.9612
-17 | -1.3449 | 0.01676 | -0.1 | -80.2446
-16.5 | -1.3105 | 0.01562 | -0.098 | -83.8988
-16 | -1.272 | 0.01456 | -0.0965 | -87.3626
-15.5 | -1.2338 | 0.01331 | -0.0949 | -92.6972
-15 | -1.1901 | 0.01239 | -0.094 | -96.0533
-14.5 | -1.1425 | 0.01171 | -0.0936 | -97.5662
-14 | -1.0935 | 0.01109 | -0.0933 | -98.6023
-13.5 | -1.0435 | 0.01051 | -0.0931 | -99.2864
-13 | -0.9935 | 0.00987 | -0.0929 | -100.6586
-12.5 | -0.9423 | 0.00929 | -0.0929 | -101.4316
-12 | -0.89 | 0.00882 | -0.093 | -100.907
-11.5 | -0.8365 | 0.00842 | -0.0933 | -99.3468
-11 | -0.7825 | 0.00806 | -0.0936 | -97.0844
-10.5 | -0.728 | 0.00772 | -0.094 | -94.3005
-10 | -0.673 | 0.00741 | -0.0944 | -90.8232
-9 | -0.562 | 0.00684 | -0.0954 | -82.1637
-8.5 | -0.5062 | 0.00658 | -0.096 | -76.9301
-8 | -0.4504 | 0.00623 | -0.0965 | -72.2953
-7.5 | -0.3945 | 0.00591 | -0.0971 | -66.7513
-7 | -0.3378 | 0.00571 | -0.0977 | -59.1594
-6.5 | -0.2806 | 0.00551 | -0.0985 | -50.9256
-5.5 | -0.1658 | 0.0052 | -0.1 | -31.8846
-5 | -0.1083 | 0.005 | -0.1008 | -21.66
-4.5 | -0.0507 | 0.00481 | -0.1016 | -10.5405
-4 | 0.0071 | 0.00469 | -0.1025 | 1.5139
-3 | 0.1229 | 0.00447 | -0.1042 | 27.4944
-2.5 | 0.1808 | 0.00438 | -0.105 | 41.2785
-2 | 0.2389 | 0.0043 | -0.1059 | 55.5581
-1.5 | 0.2969 | 0.00423 | -0.1068 | 70.1891
-1 | 0.355 | 0.00415 | -0.1077 | 85.5422
-0.5 | 0.4125 | 0.00405 | -0.1085 | 101.8519
0 | 0.4695 | 0.00391 | -0.1093 | 120.0767
0.5 | 0.5241 | 0.00383 | -0.1097 | 136.8407
1 | 0.5672 | 0.00449 | -0.1081 | 126.3252
1.5 | 0.6127 | 0.00475 | -0.107 | 128.9895
2 | 0.6615 | 0.0053 | -0.1062 | 124.8113
2.5 | 0.71 | 0.00582 | -0.1052 | 121.9931
3.5 | 0.8079 | 0.00673 | -0.1035 | 120.0446
4 | 0.8593 | 0.00699 | -0.1031 | 122.9328
4.5 | 0.9105 | 0.00725 | -0.1026 | 125.5862
5 | 0.9614 | 0.0075 | -0.1022 | 128.1867
5.5 | 1.0108 | 0.00779 | -0.1014 | 129.7561
6 | 1.0594 | 0.00808 | -0.1005 | 131.1139
7 | 1.1475 | 0.00872 | -0.0969 | 131.594
7.5 | 1.1858 | 0.00906 | -0.0939 | 130.883
8.5 | 1.2644 | 0.00991 | -0.0887 | 127.5883
9 | 1.3039 | 0.01039 | -0.0863 | 125.4957
9.5 | 1.3437 | 0.01089 | -0.0841 | 123.3884
10 | 1.3825 | 0.01144 | -0.0818 | 120.8479
10.5 | 1.4195 | 0.01209 | -0.0792 | 117.4111
11.5 | 1.4927 | 0.0135 | -0.0743 | 110.5704
12 | 1.5256 | 0.01441 | -0.0715 | 105.8709
12.5 | 1.5575 | 0.01498 | -0.0683 | 103.972
13 | 1.5913 | 0.01592 | -0.0658 | 99.956
13.5 | 1.6232 | 0.01697 | -0.0632 | 95.6511
14 | 1.6525 | 0.01826 | -0.0603 | 90.4984
14.5 | 1.6809 | 0.01959 | -0.0574 | 85.804
15.5 | 1.7369 | 0.0224 | -0.0521 | 77.5402
16 | 1.7646 | 0.02389 | -0.0497 | 73.8635
16.5 | 1.7887 | 0.02566 | -0.047 | 69.7077
17 | 1.8123 | 0.02753 | -0.0446 | 65.83
17.5 | 1.8336 | 0.02966 | -0.0421 | 61.8206
18 | 1.8533 | 0.03199 | -0.0397 | 57.9337
18.5 | 1.8704 | 0.03463 | -0.0373 | 54.011
19 | 1.8849 | 0.03762 | -0.0351 | 50.1037
19.5 | 1.8941 | 0.04122 | -0.0328 | 45.951
20 | 1.9099 | 0.04437 | -0.0314 | 43.0449

## 131. Re 16M Mach 0.10 (1)
BIGFOIL.COM POLAR EXPORT
NACA66A512
NACA66A512 |  |  |  | Cl Max: | 1.313 | at alpha= | 9 | deg
JavaFoil+Calcfoil stall+Eppler ext transition |  |  |  | L/D Max: | 148.391 | at alpha= | 3 | deg
Re: | 16000000 |  |  | Cd Min: | 0.00511 | at alpha= | -3 | deg
Mach: | 0.1 |  |  | Cl=0 at alpha= | -4.0431 | deg
|  |  |  | @ Cl=0.1, Cd= | 0.0051267
|  |  |  | @ Cl=0.4, Cd= | 0.0053745
|  |  |  | @ Cl=0.6, Cd= | 0.0055237
alpha (deg) | Cl | Cd | Cm | Cl/Cd
-15.5 | -0.437 | 0.11127 | -0.036 | -3.926
-15 | -0.454 | 0.1049 | -0.036 | -4.332
-14.5 | -0.471 | 0.099 | -0.037 | -4.756
-14 | -0.485 | 0.09336 | -0.038 | -5.197
-13.5 | -0.497 | 0.08841 | -0.038 | -5.622
-13 | -0.506 | 0.08245 | -0.039 | -6.138
-12.5 | -0.51 | 0.07723 | -0.041 | -6.61
-12 | -0.508 | 0.072 | -0.042 | -7.059
-11.5 | -0.508 | 0.0619 | -0.05 | -8.202
-11 | -0.497 | 0.05889 | -0.05 | -8.438
-10.5 | -0.583 | 0.00852 | -0.082 | -68.479
-10 | -0.567 | 0.00789 | -0.084 | -71.841
-9.5 | -0.539 | 0.00746 | -0.085 | -72.241
-9 | -0.506 | 0.00718 | -0.086 | -70.519
-8.5 | -0.467 | 0.00691 | -0.087 | -67.499
-8 | -0.423 | 0.0066 | -0.088 | -64.152
-7.5 | -0.377 | 0.00644 | -0.088 | -58.55
-7 | -0.328 | 0.00622 | -0.089 | -52.765
-6.5 | -0.277 | 0.00603 | -0.09 | -45.909
-6 | -0.223 | 0.00587 | -0.091 | -38.075
-5.5 | -0.168 | 0.00568 | -0.092 | -29.622
-5 | -0.111 | 0.00551 | -0.093 | -20.195
-4.5 | -0.053 | 0.00539 | -0.094 | -9.91
-4 | 0.005 | 0.00528 | -0.095 | 1.018
-3.5 | 0.065 | 0.00515 | -0.096 | 12.597
-3 | 0.125 | 0.00511 | -0.097 | 24.419
-2.5 | 0.185 | 0.00542 | -0.098 | 34.178
-2 | 0.245 | 0.0056 | -0.099 | 43.798
-1.5 | 0.306 | 0.0055 | -0.1 | 55.572
-1 | 0.367 | 0.0056 | -0.1 | 65.444
-0.5 | 0.427 | 0.00519 | -0.101 | 82.308
0 | 0.487 | 0.00526 | -0.102 | 92.454
0.5 | 0.547 | 0.00538 | -0.103 | 101.624
1 | 0.606 | 0.00554 | -0.104 | 109.536
1.5 | 0.666 | 0.00568 | -0.105 | 117.23
2 | 0.723 | 0.00543 | -0.106 | 133.203
2.5 | 0.781 | 0.00545 | -0.107 | 143.399
3 | 0.839 | 0.00565 | -0.107 | 148.391
3.5 | 0.895 | 0.00765 | -0.108 | 117.013
4 | 0.949 | 0.00794 | -0.109 | 119.5
4.5 | 1.002 | 0.00826 | -0.11 | 121.417
5 | 1.054 | 0.00855 | -0.111 | 123.199
5.5 | 1.103 | 0.0089 | -0.111 | 123.887
6 | 1.148 | 0.00924 | -0.112 | 124.232
6.5 | 1.189 | 0.00964 | -0.113 | 123.34
7 | 1.224 | 0.01002 | -0.114 | 122.148
7.5 | 1.255 | 0.01045 | -0.114 | 120.129
8 | 1.28 | 0.0109 | -0.115 | 117.443
8.5 | 1.299 | 0.01145 | -0.116 | 113.518
9 | 1.313 | 0.01197 | -0.116 | 109.664
9.5 | 1.311 | 0.01258 | -0.117 | 104.252
10 | 1.301 | 0.01326 | -0.118 | 98.092
10.5 | 1.282 | 0.01397 | -0.118 | 91.723
11 | 1.255 | 0.01473 | -0.119 | 85.204
11.5 | 1.221 | 0.01554 | -0.12 | 78.567
12 | 1.181 | 0.01649 | -0.12 | 71.608
12.5 | 1.135 | 0.01758 | -0.12 | 64.584
13 | 1.084 | 0.01878 | -0.121 | 57.733
13.5 | 1.013 | 0.02416 | -0.118 | 41.937
14 | 0.824 | 0.08798 | -0.076 | 9.365

## 132. Re 16M Mach 0.10 (2)
BIGFOIL.COM POLAR EXPORT
NACA66A512
NACA66A512 |  |  |  | Cl Max: | 1.8873 | at alpha= | 20 | deg
XFOIL ncrit=9 |  |  |  | L/D Max: | 138.842 | at alpha= | 0.5 | deg
Re: | 16000000 |  |  | Cd Min: | 0.04949 | at alpha= | 20 | deg
Mach: | 0.1 |  |  | Cl=0 at alpha= | -4.061 | deg
|  |  |  | @ Cl=0.1, Cd= | 0.0045167
|  |  |  | @ Cl=0.4, Cd= | 0.0040835
|  |  |  | @ Cl=0.6, Cd= | 0.0046576
alpha (deg) | Cl | Cd | Cm | Cl/Cd
-20 | -1.2145 | 0.04935 | -0.1199 | -24.6099
-19.5 | -1.2694 | 0.03756 | -0.1264 | -33.7966
-19 | -1.2919 | 0.03158 | -0.1267 | -40.9088
-18.5 | -1.306 | 0.02717 | -0.1249 | -48.0677
-18 | -1.3042 | 0.0243 | -0.1222 | -53.6708
-17.5 | -1.3143 | 0.02127 | -0.1172 | -61.7913
-17 | -1.3189 | 0.01927 | -0.1102 | -68.4432
-16.5 | -1.3074 | 0.0174 | -0.1047 | -75.1379
-16 | -1.2755 | 0.01594 | -0.1021 | -80.0188
-15.5 | -1.2377 | 0.01468 | -0.1001 | -84.312
-15 | -1.199 | 0.01329 | -0.0982 | -90.2182
-14.5 | -1.154 | 0.01228 | -0.0971 | -93.9739
-14 | -1.105 | 0.01153 | -0.0964 | -95.8369
-13.5 | -1.0545 | 0.01089 | -0.0959 | -96.832
-13 | -1.0032 | 0.01028 | -0.0956 | -97.5875
-12.5 | -0.9515 | 0.00963 | -0.0953 | -98.8058
-12 | -0.8991 | 0.00904 | -0.0951 | -99.458
-11.5 | -0.845 | 0.00859 | -0.0951 | -98.3702
-11 | -0.7903 | 0.0082 | -0.0953 | -96.378
-10.5 | -0.735 | 0.00784 | -0.0955 | -93.75
-10 | -0.6794 | 0.00752 | -0.0958 | -90.3457
-9.5 | -0.6234 | 0.0072 | -0.0962 | -86.5833
-9 | -0.567 | 0.00692 | -0.0966 | -81.9364
-8.5 | -0.5105 | 0.00666 | -0.0971 | -76.6517
-8 | -0.4542 | 0.00629 | -0.0975 | -72.2099
-7.5 | -0.3978 | 0.00596 | -0.0979 | -66.745
-7 | -0.3405 | 0.00573 | -0.0986 | -59.4241
-6.5 | -0.2828 | 0.00553 | -0.0993 | -51.1392
-5 | -0.1091 | 0.00502 | -0.1015 | -21.7331
-4.5 | -0.0511 | 0.00482 | -0.1023 | -10.6017
-4 | 0.0071 | 0.0047 | -0.1031 | 1.5106
-3 | 0.1237 | 0.00447 | -0.1048 | 27.6734
-2.5 | 0.1819 | 0.00438 | -0.1056 | 41.5297
-2 | 0.2404 | 0.0043 | -0.1065 | 55.907
-1.5 | 0.2987 | 0.00423 | -0.1074 | 70.6147
-1 | 0.3572 | 0.00415 | -0.1083 | 86.0723
-0.5 | 0.4151 | 0.00406 | -0.1091 | 102.2414
0 | 0.4724 | 0.0039 | -0.1099 | 121.1282
0.5 | 0.5276 | 0.0038 | -0.1104 | 138.8421
1 | 0.5707 | 0.00447 | -0.1087 | 127.6734
1.5 | 0.616 | 0.00476 | -0.1075 | 129.4118
2 | 0.6648 | 0.00532 | -0.1066 | 124.9624
2.5 | 0.7134 | 0.00584 | -0.1056 | 122.1575
3 | 0.7621 | 0.00632 | -0.1046 | 120.5854
3.5 | 0.8112 | 0.00675 | -0.1037 | 120.1778
4 | 0.8628 | 0.00702 | -0.1033 | 122.906
4.5 | 0.9141 | 0.00729 | -0.1028 | 125.3909
5 | 0.9651 | 0.00754 | -0.1022 | 127.9973
5.5 | 1.0144 | 0.00783 | -0.1013 | 129.553
6 | 1.063 | 0.00812 | -0.1003 | 130.9113
6.5 | 1.1099 | 0.00843 | -0.099 | 131.6607
7 | 1.1472 | 0.00878 | -0.0955 | 130.6606
7.5 | 1.1869 | 0.00914 | -0.0927 | 129.8578
8.5 | 1.2669 | 0.01003 | -0.0876 | 126.3111
9 | 1.3067 | 0.01053 | -0.0852 | 124.0931
9.5 | 1.3465 | 0.01105 | -0.0828 | 121.8552
10 | 1.3857 | 0.01163 | -0.0804 | 119.1488
10.5 | 1.4229 | 0.01233 | -0.0778 | 115.4015
11.5 | 1.496 | 0.01384 | -0.0725 | 108.0925
12 | 1.5299 | 0.01476 | -0.0696 | 103.6518
12.5 | 1.5614 | 0.01538 | -0.0663 | 101.5215
13 | 1.595 | 0.01641 | -0.0636 | 97.1968
13.5 | 1.6264 | 0.01759 | -0.0607 | 92.4616
14 | 1.6546 | 0.01898 | -0.0575 | 87.176
15 | 1.7147 | 0.02166 | -0.0521 | 79.1644
15.5 | 1.7408 | 0.02329 | -0.0492 | 74.7445
16 | 1.7675 | 0.02496 | -0.0465 | 70.8133
16.5 | 1.7915 | 0.02687 | -0.0438 | 66.6729
17 | 1.8145 | 0.02895 | -0.0411 | 62.677
17.5 | 1.8347 | 0.03132 | -0.0385 | 58.5792
18 | 1.8516 | 0.03406 | -0.0358 | 54.3629
18.5 | 1.8618 | 0.03751 | -0.033 | 49.6348
19 | 1.8717 | 0.04119 | -0.0307 | 45.4406
19.5 | 1.8715 | 0.04606 | -0.0282 | 40.6318
20 | 1.8873 | 0.04949 | -0.0271 | 38.135

## 133. Re 16M Mach 0.25 (1)
BIGFOIL.COM POLAR EXPORT
NACA66A512
NACA66A512 |  |  |  | Cl Max: | 1.285 | at alpha= | 8.5 | deg
JavaFoil+Calcfoil stall+Eppler ext transition |  |  |  | L/D Max: | 144.385 | at alpha= | 2.5 | deg
Re: | 16000000 |  |  | Cd Min: | 0.00514 | at alpha= | -3 | deg
Mach: | 0.25 |  |  | Cl=0 at alpha= | -4.0492 | deg
|  |  |  | @ Cl=0.1, Cd= | 0.005163
|  |  |  | @ Cl=0.4, Cd= | 0.0054927
|  |  |  | @ Cl=0.6, Cd= | 0.09516
alpha (deg) | Cl | Cd | Cm | Cl/Cd
-14 | -0.27 | 0.10209 | -0.037 | -2.647
-13.5 | -0.317 | 0.09528 | -0.038 | -3.322
-13 | -0.357 | 0.08872 | -0.038 | -4.024
-12.5 | -0.389 | 0.08237 | -0.039 | -4.719
-12 | -0.41 | 0.07706 | -0.04 | -5.319
-11.5 | -0.425 | 0.07177 | -0.041 | -5.919
-11 | -0.433 | 0.06665 | -0.042 | -6.5
-10.5 | -0.436 | 0.06091 | -0.045 | -7.152
-10 | -0.43 | 0.0582 | -0.045 | -7.384
-9.5 | -0.419 | 0.05358 | -0.048 | -7.817
-9 | -0.494 | 0.00755 | -0.088 | -65.408
-8.5 | -0.46 | 0.00715 | -0.089 | -64.383
-8 | -0.422 | 0.00691 | -0.09 | -61.04
-7.5 | -0.378 | 0.00662 | -0.091 | -57.185
-7 | -0.331 | 0.0064 | -0.092 | -51.749
-6.5 | -0.281 | 0.00613 | -0.093 | -45.839
-6 | -0.227 | 0.00597 | -0.094 | -38.096
-5.5 | -0.172 | 0.00576 | -0.095 | -29.776
-5 | -0.114 | 0.00561 | -0.096 | -20.308
-4.5 | -0.055 | 0.00543 | -0.097 | -10.08
-4 | 0.006 | 0.00531 | -0.098 | 1.039
-3.5 | 0.067 | 0.00519 | -0.099 | 12.829
-3 | 0.128 | 0.00514 | -0.099 | 24.932
-2.5 | 0.19 | 0.00532 | -0.1 | 35.711
-2 | 0.252 | 0.00541 | -0.101 | 46.601
-1.5 | 0.314 | 0.0055 | -0.102 | 57.099
-1 | 0.377 | 0.00563 | -0.103 | 66.971
-0.5 | 0.439 | 0.00526 | -0.104 | 83.444
0 | 0.5 | 0.00532 | -0.105 | 94.057
0.5 | 0.562 | 0.00545 | -0.106 | 103.003
1 | 0.623 | 0.00522 | -0.107 | 119.37
1.5 | 0.684 | 0.00534 | -0.108 | 128.12
2 | 0.743 | 0.00554 | -0.109 | 134.076
2.5 | 0.802 | 0.00556 | -0.109 | 144.385
3 | 0.861 | 0.00668 | -0.11 | 128.806
3.5 | 0.918 | 0.00787 | -0.111 | 116.604
4 | 0.973 | 0.00819 | -0.112 | 118.792
4.5 | 1.027 | 0.0085 | -0.113 | 120.816
5 | 1.078 | 0.00887 | -0.113 | 121.569
5.5 | 1.127 | 0.00924 | -0.114 | 121.994
6 | 1.171 | 0.00962 | -0.115 | 121.701
6.5 | 1.208 | 0.01004 | -0.116 | 120.349
7 | 1.239 | 0.01048 | -0.117 | 118.182
7.5 | 1.263 | 0.01098 | -0.117 | 115.004
8 | 1.278 | 0.01154 | -0.118 | 110.754
8.5 | 1.285 | 0.01225 | -0.119 | 104.82
9 | 1.281 | 0.01287 | -0.119 | 99.508
9.5 | 1.256 | 0.01367 | -0.12 | 91.866
10 | 1.215 | 0.01448 | -0.121 | 83.901
10.5 | 1.16 | 0.01524 | -0.121 | 76.106
11 | 1.09 | 0.01636 | -0.122 | 66.621
11.5 | 0.846 | 0.06603 | -0.08 | 12.818
12 | 0.756 | 0.08077 | -0.062 | 9.364
12.5 | 0.674 | 0.08681 | -0.06 | 7.768
13 | 0.588 | 0.09173 | -0.062 | 6.408
13.5 | 0.496 | 0.09516 | -0.064 | 5.214

## 134. Re 16M Mach 0.25 (2)
BIGFOIL.COM POLAR EXPORT
NACA66A512
NACA66A512 |  |  |  | Cl Max: | 1.7678 | at alpha= | 16.5 | deg
XFOIL ncrit=9 |  |  |  | L/D Max: | 147.622 | at alpha= | 0.5 | deg
Re: | 16000000 |  |  | Cd Min: | 0.18758 | at alpha= | -19 | deg
Mach: | 0.25 |  |  | Cl=0 at alpha= | -4.0572 | deg
|  |  |  | @ Cl=0.1, Cd= | 0.0045508
|  |  |  | @ Cl=0.4, Cd= | 0.0041089
|  |  |  | @ Cl=0.6, Cd= | 0.0044052
alpha (deg) | Cl | Cd | Cm | Cl/Cd
-19 | -0.4702 | 0.18758 | -0.044 | -2.5067
-18.5 | -0.454 | 0.1807 | -0.0484 | -2.5125
-18 | -0.4376 | 0.1739 | -0.0529 | -2.5164
-16 | -0.8192 | 0.06198 | -0.1201 | -13.2172
-15.5 | -0.8982 | 0.04217 | -0.1372 | -21.2995
-15 | -0.9461 | 0.03366 | -0.1395 | -28.1075
-14.5 | -0.945 | 0.03026 | -0.1375 | -31.2293
-14 | -1.0847 | 0.02073 | -0.1231 | -52.3251
-13.5 | -1.0792 | 0.01668 | -0.1173 | -64.7002
-13 | -1.0456 | 0.01412 | -0.1135 | -74.051
-12.5 | -1.0021 | 0.01212 | -0.1106 | -82.6815
-12 | -0.9478 | 0.01107 | -0.1087 | -85.6188
-11.5 | -0.8913 | 0.01018 | -0.1072 | -87.554
-10.5 | -0.7752 | 0.00876 | -0.105 | -88.4932
-10 | -0.7155 | 0.00829 | -0.1043 | -86.3088
-9.5 | -0.6555 | 0.00783 | -0.1038 | -83.7165
-9 | -0.595 | 0.0075 | -0.1035 | -79.3333
-8.5 | -0.5342 | 0.00721 | -0.1034 | -74.0915
-8 | -0.4754 | 0.00668 | -0.1032 | -71.1677
-7.5 | -0.4161 | 0.00626 | -0.1031 | -66.4696
-7 | -0.356 | 0.00592 | -0.1033 | -60.1351
-6.5 | -0.2956 | 0.00566 | -0.1036 | -52.2261
-6 | -0.235 | 0.00547 | -0.104 | -42.9616
-5.5 | -0.1744 | 0.0053 | -0.1046 | -32.9057
-5 | -0.1137 | 0.00511 | -0.1052 | -22.2505
-4.5 | -0.0534 | 0.00489 | -0.1058 | -10.9202
-4 | 0.0069 | 0.00473 | -0.1065 | 1.4588
-3.5 | 0.0675 | 0.00461 | -0.1074 | 14.6421
-3 | 0.1279 | 0.0045 | -0.1082 | 28.4222
-2.5 | 0.1881 | 0.0044 | -0.109 | 42.75
-2 | 0.2486 | 0.00431 | -0.1099 | 57.6798
-1.5 | 0.3088 | 0.00424 | -0.1108 | 72.8302
-1 | 0.3693 | 0.00415 | -0.1117 | 88.988
-0.5 | 0.4291 | 0.00407 | -0.1126 | 105.43
0 | 0.4884 | 0.00391 | -0.1134 | 124.9105
0.5 | 0.5462 | 0.0037 | -0.1141 | 147.6216
1 | 0.5905 | 0.00431 | -0.1124 | 137.007
1.5 | 0.6344 | 0.00475 | -0.1105 | 133.5579
2 | 0.6829 | 0.00535 | -0.1092 | 127.6449
2.5 | 0.7309 | 0.00593 | -0.1077 | 123.2546
3 | 0.7789 | 0.00647 | -0.1061 | 120.3864
3.5 | 0.8284 | 0.00689 | -0.1048 | 120.2322
4 | 0.8806 | 0.00717 | -0.104 | 122.8173
4.5 | 0.9318 | 0.00746 | -0.1029 | 124.9062
5 | 0.9826 | 0.00774 | -0.1017 | 126.9509
5.5 | 1.0271 | 0.00804 | -0.0992 | 127.7488
6 | 1.0683 | 0.00836 | -0.0959 | 127.7871
6.5 | 1.1106 | 0.00876 | -0.093 | 126.7808
7 | 1.1528 | 0.00921 | -0.0901 | 125.1683
7.5 | 1.1962 | 0.00965 | -0.0874 | 123.9585
8 | 1.2394 | 0.01015 | -0.0848 | 122.1084
8.5 | 1.2805 | 0.01077 | -0.0818 | 118.8951
9 | 1.3228 | 0.01135 | -0.0791 | 116.5463
9.5 | 1.3636 | 0.01205 | -0.0761 | 113.1618
10 | 1.4035 | 0.01284 | -0.073 | 109.3069
10.5 | 1.4419 | 0.01372 | -0.0697 | 105.0948
11.5 | 1.5161 | 0.01576 | -0.0629 | 96.1992
12 | 1.55 | 0.01701 | -0.0591 | 91.1229
12.5 | 1.5811 | 0.018 | -0.0548 | 87.8389
13 | 1.6141 | 0.01945 | -0.0511 | 82.9871
13.5 | 1.6475 | 0.02096 | -0.0476 | 78.6021
14 | 1.6764 | 0.0228 | -0.0437 | 73.5263
14.5 | 1.7038 | 0.02485 | -0.0399 | 68.5634
15 | 1.728 | 0.02723 | -0.0359 | 63.4594
15.5 | 1.7468 | 0.03017 | -0.0318 | 57.8986
16 | 1.7628 | 0.03348 | -0.0279 | 52.6523
16.5 | 1.7678 | 0.03791 | -0.0238 | 46.6315
17 | 1.7632 | 0.04351 | -0.02 | 40.524
17.5 | 1.7491 | 0.05049 | -0.0171 | 34.6425
18 | 1.7242 | 0.05929 | -0.0156 | 29.0808
18.5 | 1.6949 | 0.06955 | -0.0162 | 24.3695
19 | 1.6561 | 0.08224 | -0.0195 | 20.1374
19.5 | 1.6197 | 0.096 | -0.0253 | 16.8719
20 | 1.58 | 0.11141 | -0.0337 | 14.1819

## 135. Re 16M Mach 0.50 (1)
BIGFOIL.COM POLAR EXPORT
NACA66A512
NACA66A512 |  |  |  | Cl Max: | 1.288 | at alpha= | 20 | deg
JavaFoil+Calcfoil stall+Eppler ext transition |  |  |  | L/D Max: | 125.864 | at alpha= | 2.5 | deg
Re: | 16000000 |  |  | Cd Min: | 0.00498 | at alpha= | 0.5 | deg
Mach: | 0.5 |  |  | Cl=0 at alpha= | -4.0454 | deg
|  |  |  | @ Cl=0.1, Cd= | 0.005341
|  |  |  | @ Cl=0.4, Cd= | 0.005751
|  |  |  | @ Cl=0.6, Cd= | 0.0050739
alpha (deg) | Cl | Cd | Cm | Cl/Cd
-20 | -0.872 | 0.15978 | -0.045 | -5.459
-19.5 | -0.844 | 0.16874 | -0.044 | -5.002
-19 | -0.818 | 0.14765 | -0.045 | -5.541
-18.5 | -0.792 | 0.13842 | -0.046 | -5.719
-18 | -0.766 | 0.12917 | -0.047 | -5.93
-17.5 | -0.739 | 0.1205 | -0.048 | -6.136
-17 | -0.713 | 0.11295 | -0.049 | -6.313
-16.5 | -0.689 | 0.10354 | -0.052 | -6.652
-16 | -0.664 | 0.09525 | -0.054 | -6.974
-15.5 | -0.668 | 0.05992 | -0.067 | -11.146
-15 | -0.6 | 0.10335 | -0.047 | -5.809
-14.5 | -0.573 | 0.09815 | -0.048 | -5.842
-14 | -0.548 | 0.08876 | -0.05 | -6.173
-13.5 | -0.524 | 0.07957 | -0.054 | -6.582
-13 | -0.513 | 0.05719 | -0.067 | -8.972
-12.5 | -0.513 | 0.03157 | -0.079 | -16.261
-12 | -0.517 | 0.01377 | -0.088 | -37.509
-11.5 | -0.497 | 0.01016 | -0.091 | -48.894
-11 | -0.381 | 0.0712 | -0.047 | -5.348
-10.5 | -0.354 | 0.06451 | -0.049 | -5.49
-10 | -0.328 | 0.05853 | -0.053 | -5.602
-9.5 | -0.303 | 0.05135 | -0.06 | -5.904
-9 | -0.332 | 0.00857 | -0.097 | -38.782
-8.5 | -0.302 | 0.00733 | -0.099 | -41.273
-8 | -0.217 | 0.0501 | -0.049 | -4.324
-7.5 | -0.189 | 0.04803 | -0.048 | -3.937
-7 | -0.162 | 0.04272 | -0.053 | -3.798
-6.5 | -0.191 | 0.03951 | -0.056 | -4.841
-6 | -0.182 | 0.0372 | -0.058 | -4.898
-5.5 | -0.179 | 0.00626 | -0.106 | -28.631
-5 | -0.122 | 0.00602 | -0.107 | -20.342
-4.5 | -0.06 | 0.00577 | -0.108 | -10.366
-4 | 0.006 | 0.0056 | -0.109 | 1.086
-3.5 | 0.074 | 0.00539 | -0.11 | 13.685
-3 | 0.143 | 0.00526 | -0.111 | 27.121
-2.5 | 0.212 | 0.00499 | -0.112 | 42.471
-2 | 0.281 | 0.00543 | -0.113 | 51.821
-1.5 | 0.351 | 0.00566 | -0.114 | 62.015
-1 | 0.421 | 0.00579 | -0.115 | 72.788
-0.5 | 0.49 | 0.00563 | -0.116 | 87.106
0 | 0.558 | 0.00522 | -0.117 | 106.996
0.5 | 0.627 | 0.00498 | -0.118 | 125.834
1 | 0.695 | 0.00627 | -0.119 | 110.855
1.5 | 0.763 | 0.00652 | -0.12 | 117.062
2 | 0.827 | 0.00668 | -0.121 | 123.72
2.5 | 0.892 | 0.00709 | -0.122 | 125.864
3 | 0.955 | 0.00857 | -0.123 | 111.456
3.5 | 1.016 | 0.00897 | -0.124 | 113.232
4 | 1.074 | 0.00938 | -0.124 | 114.529
4.5 | 1.127 | 0.00985 | -0.125 | 114.369
5 | 1.173 | 0.01045 | -0.126 | 112.223
5.5 | 1.21 | 0.01105 | -0.127 | 109.493
6 | 1.224 | 0.01172 | -0.128 | 104.496
6.5 | 1.191 | 0.01251 | -0.129 | 95.178
7 | 0.981 | 0.01388 | -0.129 | 70.664
7.5 | 0.764 | 0.01402 | -0.13 | 54.473
8 | 0.795 | 0.01508 | -0.131 | 52.726
8.5 | 0.678 | 0.05529 | -0.065 | 12.261
9 | 0.859 | 0.01588 | -0.133 | 54.07
9.5 | 0.89 | 0.01682 | -0.133 | 52.882
10 | 0.92 | 0.01817 | -0.134 | 50.607
10.5 | 0.943 | 0.02079 | -0.134 | 45.378
11 | 0.811 | 0.07486 | -0.072 | 10.836
11.5 | 1.011 | 0.02077 | -0.136 | 48.662
12 | 1.039 | 0.02275 | -0.136 | 45.657
12.5 | 1.06 | 0.02657 | -0.136 | 39.914
13 | 1.073 | 0.03199 | -0.134 | 33.537
13.5 | 1.128 | 0.02512 | -0.138 | 44.903
14 | 1.145 | 0.03035 | -0.137 | 37.729
14.5 | 1.158 | 0.03668 | -0.135 | 31.561
15 | 1.043 | 0.09836 | -0.098 | 10.605
15.5 | 1.049 | 0.11856 | -0.085 | 8.852
16 | 1.081 | 0.12085 | -0.091 | 8.946
16.5 | 1.111 | 0.12456 | -0.094 | 8.919
17 | 1.127 | 0.14667 | -0.088 | 7.684
17.5 | 1.154 | 0.15241 | -0.09 | 7.573
18 | 1.182 | 0.15428 | -0.093 | 7.662
18.5 | 1.211 | 0.1583 | -0.096 | 7.651
19 | 1.233 | 0.17275 | -0.094 | 7.136
19.5 | 1.26 | 0.17845 | -0.096 | 7.059
20 | 1.288 | 0.18318 | -0.098 | 7.03

## 136. Re 16M Mach 0.50 (2)
BIGFOIL.COM POLAR EXPORT
NACA66A512
NACA66A512 |  |  |  | Cl Max: | 1.3406 | at alpha= | 9 | deg
XFOIL ncrit=9 |  |  |  | L/D Max: | 173.684 | at alpha= | 0.5 | deg
Re: | 16000000 |  |  | Cd Min: | 0.20557 | at alpha= | -20 | deg
Mach: | 0.5 |  |  | Cl=0 at alpha= | -4.0396 | deg
|  |  |  | @ Cl=0.1, Cd= | 0.004724
|  |  |  | @ Cl=0.4, Cd= | 0.0042405
|  |  |  | @ Cl=0.6, Cd= | 0.0037434
alpha (deg) | Cl | Cd | Cm | Cl/Cd
-20 | -0.4179 | 0.20557 | -0.0069 | -2.0329
-19.5 | -0.4041 | 0.1963 | -0.0124 | -2.0586
-19 | -0.3864 | 0.18953 | -0.0177 | -2.0387
-18 | -0.4132 | 0.20022 | -0.0555 | -2.0637
-17.5 | -0.3942 | 0.19141 | -0.0603 | -2.0595
-17 | -0.3751 | 0.18291 | -0.0651 | -2.0507
-16.5 | -0.3609 | 0.17278 | -0.0702 | -2.0888
-16 | -0.3387 | 0.16582 | -0.0749 | -2.0426
-15.5 | -0.3233 | 0.15679 | -0.0798 | -2.062
-15 | -0.3087 | 0.14804 | -0.0847 | -2.0852
-14.5 | -0.2953 | 0.13925 | -0.0896 | -2.1206
-14 | -0.2728 | 0.13297 | -0.0938 | -2.0516
-13.5 | -0.2597 | 0.12454 | -0.0986 | -2.0853
-13 | -0.2503 | 0.11565 | -0.1036 | -2.1643
-12.5 | -0.236 | 0.10832 | -0.1079 | -2.1787
-12 | -0.2189 | 0.10181 | -0.1118 | -2.1501
-11.5 | -0.2116 | 0.09369 | -0.1163 | -2.2585
-11 | -0.2051 | 0.08596 | -0.1205 | -2.386
-10.5 | -0.2096 | 0.07694 | -0.1253 | -2.7242
-10 | -0.2076 | 0.06939 | -0.1294 | -2.9918
-9.5 | -0.208 | 0.06191 | -0.1335 | -3.3597
-9 | -0.224 | 0.05204 | -0.1403 | -4.3044
-8.5 | -0.2495 | 0.04259 | -0.1475 | -5.8582
-8 | -0.2867 | 0.03706 | -0.1432 | -7.7361
-7.5 | -0.3065 | 0.02967 | -0.1397 | -10.3303
-7 | -0.3067 | 0.0225 | -0.1355 | -13.6311
-6.5 | -0.3029 | 0.0138 | -0.1305 | -21.9493
-6 | -0.2705 | 0.00774 | -0.1264 | -34.9483
-5.5 | -0.2075 | 0.00617 | -0.124 | -33.6305
-5 | -0.1371 | 0.00561 | -0.123 | -24.4385
-4.5 | -0.0652 | 0.00529 | -0.1226 | -12.3251
-4 | 0.0056 | 0.00497 | -0.1226 | 1.1268
-3.5 | 0.0762 | 0.00477 | -0.1229 | 15.9748
-2.5 | 0.2159 | 0.0045 | -0.1242 | 47.9778
-2 | 0.2856 | 0.00436 | -0.1251 | 65.5046
-1.5 | 0.3543 | 0.0043 | -0.126 | 82.3953
-1 | 0.4234 | 0.00421 | -0.1271 | 100.5701
-0.5 | 0.4921 | 0.00413 | -0.1281 | 119.1525
0 | 0.5602 | 0.00394 | -0.1292 | 142.1827
0.5 | 0.627 | 0.00361 | -0.1301 | 173.6842
1.5 | 0.718 | 0.00458 | -0.1239 | 156.7686
2 | 0.7552 | 0.0055 | -0.1186 | 137.3091
2.5 | 0.7837 | 0.00626 | -0.1113 | 125.1917
3 | 0.8087 | 0.00706 | -0.1033 | 114.5467
3.5 | 0.8443 | 0.00787 | -0.0976 | 107.2808
4 | 0.8944 | 0.00836 | -0.0946 | 106.9856
4.5 | 0.9447 | 0.0089 | -0.0914 | 106.1461
5 | 0.9962 | 0.00945 | -0.0884 | 105.418
5.5 | 1.047 | 0.01009 | -0.085 | 103.7661
6 | 1.0993 | 0.01072 | -0.0817 | 102.5466
6.5 | 1.1492 | 0.01151 | -0.0778 | 99.8436
7 | 1.1996 | 0.01235 | -0.0736 | 97.1336
7.5 | 1.2513 | 0.01323 | -0.0694 | 94.5805
8 | 1.3002 | 0.0143 | -0.0645 | 90.9231
8.5 | 1.338 | 0.01602 | -0.0576 | 83.5206
9 | 1.3406 | 0.01968 | -0.047 | 68.1199
9.5 | 1.3319 | 0.02595 | -0.037 | 51.3256
10 | 1.308 | 0.0342 | -0.0282 | 38.2456
10.5 | 1.2764 | 0.04233 | -0.0214 | 30.1536
11 | 1.2379 | 0.05167 | -0.0172 | 23.9578
11.5 | 1.1984 | 0.06244 | -0.0164 | 19.1928
12 | 1.1586 | 0.07503 | -0.0195 | 15.4418
12.5 | 1.1254 | 0.089 | -0.0264 | 12.6449
13 | 1.097 | 0.10464 | -0.0367 | 10.4836
14 | 1.0683 | 0.1368 | -0.0581 | 7.8092

## 137. Re 18M Mach 0.00 (1)
BIGFOIL.COM POLAR EXPORT
NACA66A512
NACA66A512 |  |  |  | Cl Max: | 1.318 | at alpha= | 9.5 | deg
JavaFoil+Calcfoil stall+Eppler ext transition |  |  |  | L/D Max: | 137.772 | at alpha= | 2.5 | deg
Re: | 18000000 |  |  | Cd Min: | 0.00515 | at alpha= | -3.5 | deg
Mach: | 0 |  |  | Cl=0 at alpha= | -4.0431 | deg
|  |  |  | @ Cl=0.1, Cd= | 0.0053754
|  |  |  | @ Cl=0.4, Cd= | 0.0054783
|  |  |  | @ Cl=0.6, Cd= | 0.0056244
alpha (deg) | Cl | Cd | Cm | Cl/Cd
-16 | -0.454 | 0.11507 | -0.035 | -3.946
-15.5 | -0.47 | 0.10922 | -0.036 | -4.301
-15 | -0.484 | 0.10347 | -0.036 | -4.68
-14.5 | -0.497 | 0.0969 | -0.037 | -5.132
-14 | -0.508 | 0.09218 | -0.038 | -5.515
-13.5 | -0.517 | 0.08733 | -0.038 | -5.919
-13 | -0.523 | 0.08169 | -0.04 | -6.405
-12.5 | -0.525 | 0.07573 | -0.042 | -6.929
-12 | -0.52 | 0.07035 | -0.043 | -7.396
-11.5 | -0.514 | 0.0636 | -0.048 | -8.089
-11 | -0.603 | 0.0093 | -0.08 | -64.817
-10.5 | -0.596 | 0.00814 | -0.083 | -73.209
-10 | -0.571 | 0.00762 | -0.083 | -74.953
-9.5 | -0.542 | 0.00724 | -0.084 | -74.817
-9 | -0.507 | 0.00698 | -0.085 | -72.718
-8.5 | -0.467 | 0.0068 | -0.086 | -68.717
-8 | -0.423 | 0.00649 | -0.087 | -65.186
-7.5 | -0.377 | 0.00632 | -0.088 | -59.581
-7 | -0.328 | 0.00611 | -0.089 | -53.638
-6.5 | -0.276 | 0.00592 | -0.09 | -46.621
-6 | -0.223 | 0.00576 | -0.091 | -38.646
-5.5 | -0.167 | 0.00556 | -0.092 | -30.14
-5 | -0.111 | 0.00542 | -0.093 | -20.479
-4.5 | -0.053 | 0.0053 | -0.094 | -10.037
-4 | 0.005 | 0.00518 | -0.094 | 1.033
-3.5 | 0.065 | 0.00515 | -0.095 | 12.541
-3 | 0.124 | 0.00553 | -0.096 | 22.47
-2.5 | 0.184 | 0.00562 | -0.097 | 32.775
-2 | 0.244 | 0.00574 | -0.098 | 42.544
-1.5 | 0.304 | 0.0056 | -0.099 | 54.367
-1 | 0.365 | 0.00563 | -0.1 | 64.809
-0.5 | 0.425 | 0.00537 | -0.101 | 79.147
0 | 0.484 | 0.00542 | -0.102 | 89.265
0.5 | 0.544 | 0.00552 | -0.103 | 98.572
1 | 0.603 | 0.00563 | -0.103 | 107.214
1.5 | 0.663 | 0.00577 | -0.104 | 114.868
2 | 0.72 | 0.00553 | -0.105 | 130.142
2.5 | 0.778 | 0.00565 | -0.106 | 137.772
3 | 0.835 | 0.00632 | -0.107 | 132.046
3.5 | 0.891 | 0.00648 | -0.108 | 137.404
4 | 0.945 | 0.00774 | -0.108 | 122.124
4.5 | 0.998 | 0.00803 | -0.109 | 124.334
5 | 1.05 | 0.00837 | -0.11 | 125.364
5.5 | 1.099 | 0.00867 | -0.111 | 126.752
6 | 1.145 | 0.00901 | -0.112 | 126.993
6.5 | 1.185 | 0.00937 | -0.112 | 126.513
7 | 1.222 | 0.00975 | -0.113 | 125.296
7.5 | 1.253 | 0.01021 | -0.114 | 122.757
8 | 1.28 | 0.01058 | -0.115 | 120.95
8.5 | 1.301 | 0.0111 | -0.115 | 117.156
9 | 1.316 | 0.0116 | -0.116 | 113.482
9.5 | 1.318 | 0.01218 | -0.117 | 108.244
10 | 1.311 | 0.01281 | -0.117 | 102.326
10.5 | 1.296 | 0.01348 | -0.118 | 96.142
11 | 1.275 | 0.01402 | -0.119 | 90.954
11.5 | 1.246 | 0.01495 | -0.119 | 83.359
12 | 1.212 | 0.01577 | -0.12 | 76.884
12.5 | 1.173 | 0.01656 | -0.12 | 70.857
13 | 1.129 | 0.01774 | -0.121 | 63.655
13.5 | 1.076 | 0.02007 | -0.12 | 53.639
14 | 1.017 | 0.02417 | -0.119 | 42.067
14.5 | 0.834 | 0.08812 | -0.081 | 9.469

## 138. Re 18M Mach 0.00 (2)
BIGFOIL.COM POLAR EXPORT
NACA66A512
NACA66A512 |  |  |  | Cl Max: | 1.9194 | at alpha= | 20 | deg
XFOIL ncrit=9 |  |  |  | L/D Max: | 134.842 | at alpha= | 7 | deg
Re: | 18000000 |  |  | Cd Min: | 0.0434 | at alpha= | 20 | deg
Mach: | 0 |  |  | Cl=0 at alpha= | -4.0589 | deg
|  |  |  | @ Cl=0.1, Cd= | 0.0044453
|  |  |  | @ Cl=0.4, Cd= | 0.0040706
|  |  |  | @ Cl=0.6, Cd= | 0.0048398
alpha (deg) | Cl | Cd | Cm | Cl/Cd
-20 | -1.3675 | 0.03104 | -0.1224 | -44.0561
-19.5 | -1.3796 | 0.02684 | -0.1207 | -51.4009
-19 | -1.3769 | 0.02406 | -0.1183 | -57.2278
-18.5 | -1.3774 | 0.02144 | -0.1146 | -64.2444
-18 | -1.3653 | 0.01989 | -0.1108 | -68.6425
-17.5 | -1.3753 | 0.01793 | -0.1025 | -76.7038
-17 | -1.3494 | 0.01649 | -0.0995 | -81.8314
-16.5 | -1.3156 | 0.01526 | -0.0974 | -86.2123
-16 | -1.2759 | 0.01428 | -0.096 | -89.3487
-15.5 | -1.2351 | 0.01324 | -0.0948 | -93.2855
-15 | -1.1934 | 0.0121 | -0.0936 | -98.6281
-14.5 | -1.1459 | 0.01139 | -0.0932 | -100.6058
-14 | -1.0966 | 0.01079 | -0.0929 | -101.6311
-13.5 | -1.0462 | 0.01025 | -0.0928 | -102.0683
-13 | -0.9954 | 0.00968 | -0.0927 | -102.8306
-12.5 | -0.9441 | 0.00911 | -0.0927 | -103.6334
-12 | -0.8919 | 0.0086 | -0.0928 | -103.7093
-11.5 | -0.8384 | 0.00821 | -0.093 | -102.1194
-11 | -0.7843 | 0.00786 | -0.0934 | -99.7837
-10.5 | -0.7296 | 0.00752 | -0.0938 | -97.0213
-10 | -0.6746 | 0.00723 | -0.0942 | -93.3057
-9 | -0.5634 | 0.00667 | -0.0952 | -84.4678
-8.5 | -0.5071 | 0.00643 | -0.0959 | -78.8647
-8 | -0.451 | 0.00614 | -0.0964 | -73.4528
-7.5 | -0.3952 | 0.00581 | -0.097 | -68.0207
-7 | -0.3383 | 0.00558 | -0.0977 | -60.6272
-6.5 | -0.2811 | 0.00539 | -0.0984 | -52.1521
-5.5 | -0.1662 | 0.00508 | -0.1 | -32.7165
-5 | -0.1085 | 0.00491 | -0.1008 | -22.0978
-4.5 | -0.0509 | 0.00473 | -0.1016 | -10.7611
-4 | 0.0068 | 0.00461 | -0.1024 | 1.4751
-3.5 | 0.0649 | 0.0045 | -0.1033 | 14.4222
-3 | 0.1227 | 0.00441 | -0.1041 | 27.8231
-2.5 | 0.1808 | 0.0043 | -0.105 | 42.0465
-2 | 0.2387 | 0.00425 | -0.1059 | 56.1647
-1.5 | 0.297 | 0.00415 | -0.1068 | 71.5663
-1 | 0.3548 | 0.00411 | -0.1077 | 86.326
-0.5 | 0.4122 | 0.00406 | -0.1085 | 101.5271
0 | 0.4683 | 0.00401 | -0.109 | 116.783
0.5 | 0.5206 | 0.00412 | -0.109 | 126.3592
1 | 0.5639 | 0.00487 | -0.1074 | 115.7906
1.5 | 0.6117 | 0.00483 | -0.1068 | 126.646
2 | 0.6608 | 0.00535 | -0.106 | 123.514
2.5 | 0.7103 | 0.00581 | -0.1053 | 122.2547
3 | 0.7598 | 0.00625 | -0.1045 | 121.568
3.5 | 0.81 | 0.00662 | -0.1039 | 122.3565
4 | 0.862 | 0.00688 | -0.1036 | 125.2907
4.5 | 0.9133 | 0.00712 | -0.1032 | 128.2725
5 | 0.9646 | 0.00737 | -0.1028 | 130.882
5.5 | 1.0142 | 0.00765 | -0.1021 | 132.5752
6 | 1.0635 | 0.00793 | -0.1014 | 134.111
6.5 | 1.1111 | 0.00824 | -0.1003 | 134.8422
7 | 1.1556 | 0.00857 | -0.0986 | 134.8425
7.5 | 1.1934 | 0.00887 | -0.0954 | 134.5434
8 | 1.2324 | 0.00925 | -0.0927 | 133.2324
8.5 | 1.2706 | 0.00972 | -0.0899 | 130.7202
9 | 1.3105 | 0.01017 | -0.0875 | 128.8594
9.5 | 1.3501 | 0.01065 | -0.0852 | 126.77
10 | 1.3883 | 0.01121 | -0.0828 | 123.8448
10.5 | 1.4255 | 0.01186 | -0.0803 | 120.1939
11 | 1.4631 | 0.0125 | -0.0779 | 117.048
11.5 | 1.4985 | 0.01325 | -0.0753 | 113.0943
12.5 | 1.5675 | 0.01491 | -0.0701 | 105.1308
13 | 1.5978 | 0.01558 | -0.0668 | 102.5546
13.5 | 1.6298 | 0.01663 | -0.0641 | 98.0036
14 | 1.6592 | 0.01788 | -0.0612 | 92.7964
15 | 1.7184 | 0.02037 | -0.0559 | 84.3594
15.5 | 1.7466 | 0.02177 | -0.0533 | 80.2297
16 | 1.7734 | 0.02327 | -0.0507 | 76.2097
17 | 1.8222 | 0.02678 | -0.0456 | 68.0433
17.5 | 1.8444 | 0.02882 | -0.0431 | 63.9972
18 | 1.8645 | 0.03107 | -0.0406 | 60.0097
18.5 | 1.8805 | 0.03376 | -0.0381 | 55.702
19 | 1.8943 | 0.03677 | -0.0357 | 51.5175
19.5 | 1.9018 | 0.04047 | -0.0333 | 46.9928
20 | 1.9194 | 0.0434 | -0.0319 | 44.2258

## 139. Re 18M Mach 0.10 (1)
BIGFOIL.COM POLAR EXPORT
NACA66A512
NACA66A512 |  |  |  | Cl Max: | 1.313 | at alpha= | 9 | deg
JavaFoil+Calcfoil stall+Eppler ext transition |  |  |  | L/D Max: | 149.845 | at alpha= | 3.5 | deg
Re: | 18000000 |  |  | Cd Min: | 0.00512 | at alpha= | -3.5 | deg
Mach: | 0.1 |  |  | Cl=0 at alpha= | -4.0431 | deg
|  |  |  | @ Cl=0.1, Cd= | 0.0053592
|  |  |  | @ Cl=0.4, Cd= | 0.005493
|  |  |  | @ Cl=0.6, Cd= | 0.0056458
alpha (deg) | Cl | Cd | Cm | Cl/Cd
-15.5 | -0.437 | 0.11 | -0.036 | -3.971
-15 | -0.454 | 0.10448 | -0.036 | -4.35
-14.5 | -0.471 | 0.09793 | -0.037 | -4.808
-14 | -0.485 | 0.09357 | -0.037 | -5.184
-13.5 | -0.497 | 0.08787 | -0.038 | -5.656
-13 | -0.506 | 0.08226 | -0.039 | -6.154
-12.5 | -0.511 | 0.07651 | -0.041 | -6.674
-12 | -0.508 | 0.07201 | -0.042 | -7.059
-11.5 | -0.509 | 0.0605 | -0.051 | -8.415
-11 | -0.5 | 0.05618 | -0.053 | -8.898
-10.5 | -0.586 | 0.00816 | -0.082 | -71.844
-10 | -0.567 | 0.00776 | -0.084 | -73.089
-9.5 | -0.539 | 0.00731 | -0.085 | -73.732
-9 | -0.506 | 0.00705 | -0.086 | -71.852
-8.5 | -0.467 | 0.00679 | -0.087 | -68.771
-8 | -0.423 | 0.00657 | -0.088 | -64.498
-7.5 | -0.377 | 0.00636 | -0.088 | -59.363
-7 | -0.328 | 0.00614 | -0.089 | -53.5
-6.5 | -0.277 | 0.00595 | -0.09 | -46.537
-6 | -0.223 | 0.00578 | -0.091 | -38.624
-5.5 | -0.168 | 0.00559 | -0.092 | -30.06
-5 | -0.111 | 0.00544 | -0.093 | -20.492
-4.5 | -0.053 | 0.00528 | -0.094 | -10.128
-4 | 0.005 | 0.00517 | -0.095 | 1.04
-3.5 | 0.065 | 0.00512 | -0.096 | 12.673
-3 | 0.125 | 0.00553 | -0.097 | 22.557
-2.5 | 0.185 | 0.00564 | -0.098 | 32.801
-2 | 0.245 | 0.00572 | -0.099 | 42.9
-1.5 | 0.306 | 0.00557 | -0.099 | 54.879
-1 | 0.367 | 0.00568 | -0.1 | 64.616
-0.5 | 0.427 | 0.00534 | -0.101 | 79.972
0 | 0.487 | 0.00542 | -0.102 | 89.733
0.5 | 0.547 | 0.00552 | -0.103 | 98.993
1 | 0.606 | 0.00566 | -0.104 | 107.208
1.5 | 0.666 | 0.00581 | -0.105 | 114.618
2 | 0.724 | 0.00551 | -0.106 | 131.204
2.5 | 0.782 | 0.00568 | -0.107 | 137.663
3 | 0.839 | 0.00631 | -0.107 | 132.946
3.5 | 0.895 | 0.00597 | -0.108 | 149.845
4 | 0.95 | 0.0078 | -0.109 | 121.815
4.5 | 1.003 | 0.00807 | -0.11 | 124.328
5 | 1.054 | 0.00842 | -0.111 | 125.276
5.5 | 1.103 | 0.00874 | -0.111 | 126.19
6 | 1.149 | 0.00908 | -0.112 | 126.54
6.5 | 1.189 | 0.00944 | -0.113 | 125.979
7 | 1.225 | 0.00983 | -0.114 | 124.645
7.5 | 1.256 | 0.0103 | -0.114 | 121.927
8 | 1.281 | 0.01069 | -0.115 | 119.796
8.5 | 1.3 | 0.0112 | -0.116 | 116.053
9 | 1.313 | 0.01182 | -0.117 | 111.12
9.5 | 1.312 | 0.01241 | -0.117 | 105.7
10 | 1.302 | 0.01298 | -0.118 | 100.306
10.5 | 1.282 | 0.01369 | -0.118 | 93.71
11 | 1.256 | 0.01441 | -0.119 | 87.127
11.5 | 1.222 | 0.01522 | -0.12 | 80.292
12 | 1.182 | 0.01617 | -0.12 | 73.081
12.5 | 1.137 | 0.01699 | -0.121 | 66.926
13 | 1.086 | 0.01834 | -0.121 | 59.219
13.5 | 1.023 | 0.02193 | -0.12 | 46.649
14 | 0.829 | 0.08408 | -0.081 | 9.862

## 140. Re 18M Mach 0.10 (2)
BIGFOIL.COM POLAR EXPORT
NACA66A512
NACA66A512 |  |  |  | Cl Max: | 1.8946 | at alpha= | 20 | deg
XFOIL ncrit=9 |  |  |  | L/D Max: | 134.451 | at alpha= | 6.5 | deg
Re: | 18000000 |  |  | Cd Min: | 0.04872 | at alpha= | 20 | deg
Mach: | 0.1 |  |  | Cl=0 at alpha= | -4.0584 | deg
|  |  |  | @ Cl=0.1, Cd= | 0.0044502
|  |  |  | @ Cl=0.4, Cd= | 0.0040653
|  |  |  | @ Cl=0.6, Cd= | 0.0048363
alpha (deg) | Cl | Cd | Cm | Cl/Cd
-20 | -1.2641 | 0.04314 | -0.1241 | -29.3023
-19.5 | -1.3014 | 0.03472 | -0.1271 | -37.4827
-19 | -1.3167 | 0.02974 | -0.1264 | -44.2737
-18.5 | -1.3257 | 0.02587 | -0.1242 | -51.2447
-18 | -1.319 | 0.02343 | -0.1213 | -56.2953
-17.5 | -1.3246 | 0.02079 | -0.1163 | -63.7133
-17 | -1.3271 | 0.01902 | -0.109 | -69.7739
-16.5 | -1.3089 | 0.01733 | -0.1045 | -75.528
-16 | -1.2783 | 0.01577 | -0.1017 | -81.059
-15.5 | -1.2425 | 0.01432 | -0.0995 | -86.7668
-15 | -1.1999 | 0.01322 | -0.0981 | -90.764
-14.5 | -1.1571 | 0.01199 | -0.0967 | -96.5054
-14 | -1.1084 | 0.01122 | -0.096 | -98.7879
-13.5 | -1.0576 | 0.0106 | -0.0956 | -99.7736
-13 | -1.0057 | 0.01002 | -0.0953 | -100.3693
-12.5 | -0.9534 | 0.00944 | -0.095 | -100.9958
-12 | -0.901 | 0.00884 | -0.0948 | -101.9231
-11.5 | -0.847 | 0.00837 | -0.0949 | -101.1947
-11 | -0.7922 | 0.00799 | -0.095 | -99.1489
-10.5 | -0.7367 | 0.00764 | -0.0953 | -96.4267
-10 | -0.681 | 0.00732 | -0.0956 | -93.0328
-9.5 | -0.6248 | 0.007 | -0.096 | -89.2571
-8.5 | -0.5115 | 0.00649 | -0.0969 | -78.8136
-8 | -0.4548 | 0.0062 | -0.0974 | -73.3548
-7 | -0.3411 | 0.00561 | -0.0985 | -60.8021
-6.5 | -0.2834 | 0.00541 | -0.0992 | -52.3845
-6 | -0.2256 | 0.00526 | -0.0999 | -42.8897
-5.5 | -0.1675 | 0.00509 | -0.1007 | -32.9077
-5 | -0.1093 | 0.00493 | -0.1015 | -22.1704
-4.5 | -0.0514 | 0.00474 | -0.1022 | -10.8439
-4 | 0.0068 | 0.00461 | -0.1031 | 1.4751
-3.5 | 0.0652 | 0.00451 | -0.1039 | 14.4568
-3 | 0.1234 | 0.00441 | -0.1048 | 27.9819
-2.5 | 0.1819 | 0.0043 | -0.1056 | 42.3023
-2 | 0.2402 | 0.00425 | -0.1065 | 56.5176
-1.5 | 0.2988 | 0.00415 | -0.1074 | 72
-1 | 0.357 | 0.00411 | -0.1083 | 86.8613
-0.5 | 0.4147 | 0.00405 | -0.1091 | 102.3951
0 | 0.4712 | 0.004 | -0.1097 | 117.8
0.5 | 0.5239 | 0.0041 | -0.1097 | 127.7805
1 | 0.5672 | 0.00485 | -0.108 | 116.9485
1.5 | 0.6149 | 0.00483 | -0.1074 | 127.3085
2 | 0.6641 | 0.00535 | -0.1065 | 124.1308
2.5 | 0.7136 | 0.00583 | -0.1057 | 122.4014
3 | 0.7632 | 0.00627 | -0.1049 | 121.7225
3.5 | 0.8135 | 0.00664 | -0.1042 | 122.5151
4 | 0.8656 | 0.0069 | -0.1038 | 125.4493
4.5 | 0.917 | 0.00715 | -0.1033 | 128.2517
5 | 0.9685 | 0.0074 | -0.1029 | 130.8784
5.5 | 1.018 | 0.00769 | -0.102 | 132.3797
6 | 1.0673 | 0.00797 | -0.1012 | 133.9147
6.5 | 1.1146 | 0.00829 | -0.0999 | 134.4511
7 | 1.1551 | 0.00861 | -0.0971 | 134.158
7.5 | 1.194 | 0.00895 | -0.0941 | 133.4078
8 | 1.2341 | 0.00934 | -0.0915 | 132.1306
8.5 | 1.2727 | 0.00984 | -0.0887 | 129.3394
9 | 1.313 | 0.0103 | -0.0863 | 127.4757
9.5 | 1.3532 | 0.01081 | -0.084 | 125.1804
10 | 1.3916 | 0.01141 | -0.0814 | 121.9632
10.5 | 1.4288 | 0.01208 | -0.0787 | 118.2781
11 | 1.4668 | 0.01274 | -0.0763 | 115.1334
11.5 | 1.5019 | 0.01359 | -0.0735 | 110.5151
12.5 | 1.5712 | 0.01532 | -0.068 | 102.5587
13 | 1.6016 | 0.01607 | -0.0645 | 99.664
13.5 | 1.6325 | 0.01724 | -0.0615 | 94.6926
14 | 1.6624 | 0.01853 | -0.0585 | 89.714
14.5 | 1.6944 | 0.01972 | -0.056 | 85.9229
15 | 1.7231 | 0.02111 | -0.0531 | 81.6248
15.5 | 1.75 | 0.02267 | -0.0503 | 77.1945
16 | 1.7777 | 0.02426 | -0.0476 | 73.277
16.5 | 1.8026 | 0.02608 | -0.0449 | 69.1181
17 | 1.825 | 0.02816 | -0.0421 | 64.8082
17.5 | 1.8453 | 0.03048 | -0.0394 | 60.5413
18 | 1.8617 | 0.03322 | -0.0366 | 56.0415
18.5 | 1.8703 | 0.03676 | -0.0336 | 50.8787
19 | 1.8765 | 0.04073 | -0.0309 | 46.0717
19.5 | 1.8825 | 0.04496 | -0.0287 | 41.8706
20 | 1.8946 | 0.04872 | -0.0273 | 38.8875

## 141. Re 18M Mach 0.25 (1)
BIGFOIL.COM POLAR EXPORT
NACA66A512
NACA66A512 |  |  |  | Cl Max: | 1.285 | at alpha= | 8.5 | deg
JavaFoil+Calcfoil stall+Eppler ext transition |  |  |  | L/D Max: | 139.14 | at alpha= | 2.5 | deg
Re: | 18000000 |  |  | Cd Min: | 0.00519 | at alpha= | -3.5 | deg
Mach: | 0.25 |  |  | Cl=0 at alpha= | -4.0492 | deg
|  |  |  | @ Cl=0.1, Cd= | 0.0053793
|  |  |  | @ Cl=0.4, Cd= | 0.0055998
|  |  |  | @ Cl=0.6, Cd= | 0.09414
alpha (deg) | Cl | Cd | Cm | Cl/Cd
-14 | -0.27 | 0.10094 | -0.037 | -2.677
-13.5 | -0.317 | 0.09414 | -0.038 | -3.362
-13 | -0.357 | 0.08781 | -0.038 | -4.066
-12.5 | -0.389 | 0.08241 | -0.039 | -4.718
-12 | -0.41 | 0.07686 | -0.04 | -5.333
-11.5 | -0.425 | 0.0726 | -0.04 | -5.848
-11 | -0.433 | 0.06677 | -0.042 | -6.486
-10.5 | -0.436 | 0.06035 | -0.046 | -7.228
-10 | -0.43 | 0.05774 | -0.046 | -7.447
-9.5 | -0.42 | 0.05272 | -0.05 | -7.959
-9 | -0.494 | 0.00734 | -0.088 | -67.263
-8.5 | -0.46 | 0.007 | -0.089 | -65.729
-8 | -0.422 | 0.00679 | -0.09 | -62.116
-7.5 | -0.378 | 0.00651 | -0.091 | -58.104
-7 | -0.331 | 0.00631 | -0.092 | -52.488
-6.5 | -0.281 | 0.00604 | -0.093 | -46.454
-6 | -0.227 | 0.0059 | -0.094 | -38.514
-5.5 | -0.172 | 0.00569 | -0.095 | -30.179
-5 | -0.114 | 0.00553 | -0.096 | -20.588
-4.5 | -0.055 | 0.00532 | -0.097 | -10.291
-4 | 0.006 | 0.00523 | -0.098 | 1.055
-3.5 | 0.067 | 0.00519 | -0.099 | 12.83
-3 | 0.128 | 0.00554 | -0.099 | 23.115
-2.5 | 0.19 | 0.00565 | -0.1 | 33.632
-2 | 0.252 | 0.00552 | -0.101 | 45.712
-1.5 | 0.314 | 0.00563 | -0.102 | 55.832
-1 | 0.377 | 0.0057 | -0.103 | 66.082
-0.5 | 0.439 | 0.00543 | -0.104 | 80.747
0 | 0.5 | 0.00548 | -0.105 | 91.213
0.5 | 0.562 | 0.00559 | -0.106 | 100.385
1 | 0.623 | 0.00571 | -0.107 | 109.065
1.5 | 0.684 | 0.00546 | -0.108 | 125.314
2 | 0.743 | 0.00564 | -0.109 | 131.695
2.5 | 0.802 | 0.00577 | -0.109 | 139.14
3 | 0.861 | 0.00745 | -0.11 | 115.617
3.5 | 0.918 | 0.00772 | -0.111 | 118.849
4 | 0.974 | 0.00802 | -0.112 | 121.487
4.5 | 1.027 | 0.00833 | -0.113 | 123.325
5 | 1.079 | 0.00871 | -0.114 | 123.877
5.5 | 1.128 | 0.00907 | -0.114 | 124.365
6 | 1.172 | 0.00943 | -0.115 | 124.216
6.5 | 1.209 | 0.00984 | -0.116 | 122.835
7 | 1.24 | 0.01027 | -0.117 | 120.704
7.5 | 1.263 | 0.01076 | -0.117 | 117.411
8 | 1.279 | 0.01135 | -0.118 | 112.717
8.5 | 1.285 | 0.01203 | -0.119 | 106.852
9 | 1.282 | 0.0126 | -0.12 | 101.733
9.5 | 1.256 | 0.01345 | -0.12 | 93.435
10 | 1.215 | 0.01417 | -0.121 | 85.786
10.5 | 1.16 | 0.01491 | -0.121 | 77.821
11 | 1.091 | 0.01599 | -0.122 | 68.221
11.5 | 0.883 | 0.04922 | -0.097 | 17.94
12 | 0.757 | 0.08029 | -0.063 | 9.423
12.5 | 0.675 | 0.08726 | -0.061 | 7.73
13 | 0.588 | 0.09052 | -0.062 | 6.496
13.5 | 0.496 | 0.09414 | -0.064 | 5.273

## 142. Re 18M Mach 0.25 (2)
BIGFOIL.COM POLAR EXPORT
NACA66A512
NACA66A512 |  |  |  | Cl Max: | 1.7847 | at alpha= | 16.5 | deg
XFOIL ncrit=9 |  |  |  | L/D Max: | 136.751 | at alpha= | 0.5 | deg
Re: | 18000000 |  |  | Cd Min: | 0.18723 | at alpha= | -19 | deg
Mach: | 0.25 |  |  | Cl=0 at alpha= | -4.0555 | deg
|  |  |  | @ Cl=0.1, Cd= | 0.0044857
|  |  |  | @ Cl=0.4, Cd= | 0.0040941
|  |  |  | @ Cl=0.6, Cd= | 0.0048201
alpha (deg) | Cl | Cd | Cm | Cl/Cd
-19 | -0.4706 | 0.18723 | -0.0442 | -2.5135
-18.5 | -0.4541 | 0.1804 | -0.0487 | -2.5172
-18 | -0.4521 | 0.16906 | -0.0543 | -2.6742
-17.5 | -0.4408 | 0.1609 | -0.0592 | -2.7396
-17 | -0.4538 | 0.14657 | -0.0664 | -3.0961
-16.5 | -0.4432 | 0.13874 | -0.0713 | -3.1945
-16 | -0.8328 | 0.05919 | -0.1226 | -14.0699
-15.5 | -0.9171 | 0.04023 | -0.1385 | -22.7964
-15 | -0.9589 | 0.03265 | -0.1397 | -29.3691
-14.5 | -0.9614 | 0.02921 | -0.1372 | -32.9134
-14 | -1.0953 | 0.02003 | -0.1224 | -54.683
-13.5 | -1.0852 | 0.01624 | -0.1168 | -66.8227
-13 | -1.051 | 0.01365 | -0.1131 | -76.9963
-12.5 | -1.0065 | 0.01173 | -0.1102 | -85.8056
-12 | -0.9517 | 0.01069 | -0.1083 | -89.0271
-11.5 | -0.8943 | 0.0099 | -0.1069 | -90.3333
-11 | -0.8369 | 0.00908 | -0.1056 | -92.1696
-10.5 | -0.7778 | 0.00849 | -0.1047 | -91.6137
-10 | -0.7177 | 0.00802 | -0.104 | -89.4888
-9.5 | -0.6575 | 0.00759 | -0.1035 | -86.6271
-9 | -0.5969 | 0.00725 | -0.1033 | -82.331
-8 | -0.4761 | 0.0066 | -0.1031 | -72.1364
-7.5 | -0.4167 | 0.00614 | -0.103 | -67.8664
-7 | -0.3566 | 0.0058 | -0.1032 | -61.4828
-6.5 | -0.2963 | 0.00555 | -0.1035 | -53.3874
-6 | -0.2356 | 0.00535 | -0.104 | -44.0374
-4.5 | -0.0537 | 0.00481 | -0.1058 | -11.1642
-4 | 0.0067 | 0.00464 | -0.1065 | 1.444
-3 | 0.1276 | 0.00444 | -0.1081 | 28.7387
-2.5 | 0.1881 | 0.00431 | -0.109 | 43.6427
-2 | 0.2484 | 0.00426 | -0.1099 | 58.3099
-1.5 | 0.309 | 0.00415 | -0.1108 | 74.4578
-1 | 0.369 | 0.00412 | -0.1117 | 89.5631
-0.5 | 0.4288 | 0.00407 | -0.1126 | 105.3563
0 | 0.4877 | 0.00394 | -0.1133 | 123.7817
0.5 | 0.5429 | 0.00397 | -0.1135 | 136.7506
1 | 0.5862 | 0.00473 | -0.1115 | 123.9323
2 | 0.6827 | 0.00536 | -0.1091 | 127.3694
2.5 | 0.7313 | 0.00591 | -0.1078 | 123.7394
3 | 0.7806 | 0.0064 | -0.1064 | 121.9688
3.5 | 0.8313 | 0.00678 | -0.1054 | 122.6106
4 | 0.8839 | 0.00705 | -0.1046 | 125.3759
4.5 | 0.9357 | 0.00732 | -0.1037 | 127.8279
5 | 0.9869 | 0.0076 | -0.1026 | 129.8553
5.5 | 1.0348 | 0.00792 | -0.1008 | 130.6566
6 | 1.0757 | 0.00819 | -0.0974 | 131.3431
6.5 | 1.1166 | 0.00859 | -0.0941 | 129.9884
7 | 1.1593 | 0.00901 | -0.0913 | 128.6681
7.5 | 1.2029 | 0.00944 | -0.0886 | 127.4258
8 | 1.2458 | 0.00993 | -0.0859 | 125.4582
8.5 | 1.2869 | 0.01053 | -0.0829 | 122.2127
9 | 1.3293 | 0.0111 | -0.0801 | 119.7568
9.5 | 1.37 | 0.01181 | -0.0771 | 116.0034
10 | 1.4102 | 0.01255 | -0.074 | 112.3665
10.5 | 1.4475 | 0.01347 | -0.0705 | 107.461
11 | 1.4861 | 0.01438 | -0.0672 | 103.3449
11.5 | 1.5229 | 0.01544 | -0.0638 | 98.6334
12.5 | 1.5911 | 0.01792 | -0.0563 | 88.7891
13 | 1.6236 | 0.01892 | -0.0522 | 85.814
13.5 | 1.6561 | 0.02044 | -0.0485 | 81.0225
14 | 1.6858 | 0.02219 | -0.0447 | 75.9712
14.5 | 1.7135 | 0.02419 | -0.0408 | 70.8351
15 | 1.739 | 0.02645 | -0.0368 | 65.7467
15.5 | 1.7592 | 0.02924 | -0.0327 | 60.1642
16 | 1.7764 | 0.0324 | -0.0287 | 54.8272
16.5 | 1.7847 | 0.03652 | -0.0247 | 48.8691
17 | 1.782 | 0.04181 | -0.0207 | 42.6214
17.5 | 1.7702 | 0.04842 | -0.0175 | 36.5593
18 | 1.7464 | 0.05689 | -0.0155 | 30.6978
18.5 | 1.7186 | 0.06666 | -0.0155 | 25.7816
19 | 1.6808 | 0.07887 | -0.0181 | 21.311
19.5 | 1.6448 | 0.0922 | -0.0233 | 17.8395
20 | 1.6056 | 0.10717 | -0.0309 | 14.9818

## 143. Re 18M Mach 0.50 (1)
BIGFOIL.COM POLAR EXPORT
NACA66A512
NACA66A512 |  |  |  | Cl Max: | 1.287 | at alpha= | 20 | deg
JavaFoil+Calcfoil stall+Eppler ext transition |  |  |  | L/D Max: | 125.908 | at alpha= | 2.5 | deg
Re: | 18000000 |  |  | Cd Min: | 0.00508 | at alpha= | 0.5 | deg
Mach: | 0.5 |  |  | Cl=0 at alpha= | -4.0454 | deg
|  |  |  | @ Cl=0.1, Cd= | 0.0053012
|  |  |  | @ Cl=0.4, Cd= | 0.005884
|  |  |  | @ Cl=0.6, Cd= | 0.0051896
alpha (deg) | Cl | Cd | Cm | Cl/Cd
-20 | -0.872 | 0.16465 | -0.045 | -5.297
-19.5 | -0.844 | 0.17182 | -0.044 | -4.914
-19 | -0.818 | 0.15006 | -0.045 | -5.453
-18.5 | -0.792 | 0.14031 | -0.046 | -5.643
-18 | -0.765 | 0.13495 | -0.046 | -5.666
-17.5 | -0.738 | 0.12692 | -0.047 | -5.813
-17 | -0.71 | 0.12204 | -0.046 | -5.816
-16.5 | -0.685 | 0.11175 | -0.049 | -6.129
-16 | -0.657 | 0.10756 | -0.048 | -6.107
-15.5 | -0.681 | 0.04923 | -0.071 | -13.833
-15 | -0.601 | 0.10282 | -0.047 | -5.842
-14.5 | -0.574 | 0.09651 | -0.048 | -5.943
-14 | -0.548 | 0.08746 | -0.051 | -6.271
-13.5 | -0.525 | 0.07801 | -0.055 | -6.727
-13 | -0.525 | 0.04637 | -0.072 | -11.326
-12.5 | -0.537 | 0.01903 | -0.084 | -28.203
-12 | -0.518 | 0.01304 | -0.088 | -39.765
-11.5 | -0.498 | 0.00981 | -0.092 | -50.783
-11 | -0.381 | 0.07159 | -0.047 | -5.319
-10.5 | -0.354 | 0.0641 | -0.05 | -5.528
-10 | -0.328 | 0.05786 | -0.054 | -5.671
-9.5 | -0.305 | 0.0491 | -0.063 | -6.209
-9 | -0.334 | 0.00825 | -0.098 | -40.455
-8.5 | -0.303 | 0.00748 | -0.099 | -40.46
-8 | -0.217 | 0.05001 | -0.049 | -4.333
-7.5 | -0.189 | 0.04818 | -0.048 | -3.925
-7 | -0.162 | 0.04261 | -0.053 | -3.809
-6.5 | -0.192 | 0.0388 | -0.058 | -4.941
-6 | -0.183 | 0.03598 | -0.062 | -5.086
-5.5 | -0.179 | 0.00617 | -0.106 | -29.029
-5 | -0.122 | 0.00593 | -0.107 | -20.639
-4.5 | -0.06 | 0.00568 | -0.108 | -10.523
-4 | 0.006 | 0.00547 | -0.109 | 1.111
-3.5 | 0.074 | 0.00532 | -0.11 | 13.887
-3 | 0.143 | 0.00527 | -0.111 | 27.087
-2.5 | 0.212 | 0.00553 | -0.112 | 38.35
-2 | 0.281 | 0.00571 | -0.113 | 49.273
-1.5 | 0.351 | 0.0058 | -0.114 | 60.503
-1 | 0.421 | 0.00592 | -0.115 | 71.128
-0.5 | 0.49 | 0.00573 | -0.116 | 85.54
0 | 0.558 | 0.00536 | -0.117 | 104.05
0.5 | 0.627 | 0.00508 | -0.118 | 123.434
1 | 0.695 | 0.0064 | -0.119 | 108.59
1.5 | 0.763 | 0.00664 | -0.12 | 114.932
2 | 0.827 | 0.007 | -0.121 | 118.09
2.5 | 0.892 | 0.00709 | -0.122 | 125.908
3 | 0.956 | 0.00841 | -0.123 | 113.676
3.5 | 1.017 | 0.00881 | -0.124 | 115.447
4 | 1.074 | 0.00922 | -0.125 | 116.558
4.5 | 1.127 | 0.00968 | -0.125 | 116.453
5 | 1.174 | 0.01025 | -0.126 | 114.452
5.5 | 1.21 | 0.01083 | -0.127 | 111.805
6 | 1.225 | 0.01148 | -0.128 | 106.745
6.5 | 1.191 | 0.01227 | -0.129 | 97.117
7 | 0.982 | 0.01364 | -0.13 | 71.977
7.5 | 0.764 | 0.01374 | -0.13 | 55.638
8 | 0.796 | 0.01476 | -0.131 | 53.91
8.5 | 0.678 | 0.05471 | -0.065 | 12.394
9 | 0.859 | 0.01556 | -0.133 | 55.215
9.5 | 0.89 | 0.01646 | -0.134 | 54.075
10 | 0.92 | 0.01777 | -0.134 | 51.789
10.5 | 0.945 | 0.02015 | -0.134 | 46.917
11 | 0.812 | 0.07491 | -0.073 | 10.837
11.5 | 1.011 | 0.02025 | -0.136 | 49.941
12 | 1.039 | 0.02219 | -0.137 | 46.845
12.5 | 1.063 | 0.02552 | -0.136 | 41.632
13 | 1.082 | 0.02954 | -0.135 | 36.627
13.5 | 1.128 | 0.02514 | -0.138 | 44.864
14 | 1.135 | 0.0328 | -0.136 | 34.598
14.5 | 1.006 | 0.10175 | -0.091 | 9.886
15 | 1.03 | 0.11041 | -0.09 | 9.325
15.5 | 1.049 | 0.12458 | -0.085 | 8.422
16 | 1.077 | 0.12988 | -0.087 | 8.292
16.5 | 1.105 | 0.13396 | -0.091 | 8.252
17 | 1.127 | 0.15118 | -0.088 | 7.455
17.5 | 1.154 | 0.15309 | -0.09 | 7.539
18 | 1.184 | 0.1546 | -0.094 | 7.656
18.5 | 1.212 | 0.16025 | -0.096 | 7.561
19 | 1.231 | 0.18342 | -0.093 | 6.713
19.5 | 1.26 | 0.1792 | -0.096 | 7.028
20 | 1.287 | 0.18826 | -0.098 | 6.839

## 144. Re 18M Mach 0.50 (2)
BIGFOIL.COM POLAR EXPORT
NACA66A512
NACA66A512 |  |  |  | Cl Max: | 1.348 | at alpha= | 9 | deg
XFOIL ncrit=9 |  |  |  | L/D Max: | 170.763 | at alpha= | 0.5 | deg
Re: | 18000000 |  |  | Cd Min: | 0.1361 | at alpha= | 14 | deg
Mach: | 0.5 |  |  | Cl=0 at alpha= | -99 | deg
|  |  |  | @ Cl=0.1, Cd= | 0.00394
|  |  |  | @ Cl=0.4, Cd= | 0.00394
|  |  |  | @ Cl=0.6, Cd= | 0.0037781
alpha (deg) | Cl | Cd | Cm | Cl/Cd
0 | 0.56 | 0.00394 | -0.1291 | 142.132
0.5 | 0.6267 | 0.00367 | -0.13 | 170.7629
1 | 0.6771 | 0.00408 | -0.1279 | 165.9559
1.5 | 0.7119 | 0.00478 | -0.1228 | 148.9331
2 | 0.7523 | 0.00557 | -0.1181 | 135.0628
2.5 | 0.7837 | 0.00625 | -0.1113 | 125.392
3 | 0.8111 | 0.00701 | -0.1038 | 115.7061
3.5 | 0.8499 | 0.0077 | -0.0986 | 110.3766
4 | 0.9 | 0.00819 | -0.0955 | 109.8901
4.5 | 0.9507 | 0.0087 | -0.0924 | 109.2759
5 | 1.0019 | 0.00925 | -0.0893 | 108.3135
5.5 | 1.0539 | 0.00984 | -0.086 | 107.1037
6 | 1.1055 | 0.01049 | -0.0826 | 105.3861
6.5 | 1.1553 | 0.01127 | -0.0786 | 102.5111
7 | 1.2073 | 0.01204 | -0.0747 | 100.2741
7.5 | 1.2586 | 0.01293 | -0.0704 | 97.3395
8 | 1.3072 | 0.014 | -0.0653 | 93.3714
8.5 | 1.3466 | 0.01563 | -0.0585 | 86.1548
9 | 1.348 | 0.01931 | -0.0477 | 69.8084
9.5 | 1.338 | 0.02564 | -0.0374 | 52.1841
10 | 1.3138 | 0.03383 | -0.0285 | 38.8354
10.5 | 1.2822 | 0.04187 | -0.0216 | 30.6234
11 | 1.2436 | 0.05113 | -0.0172 | 24.3223
11.5 | 1.204 | 0.06181 | -0.0163 | 19.479
12 | 1.1633 | 0.07441 | -0.0192 | 15.6337
12.5 | 1.129 | 0.08842 | -0.026 | 12.7686
13 | 1.1 | 0.10407 | -0.0362 | 10.5698
13.5 | 1.0805 | 0.12043 | -0.0477 | 8.972
14 | 1.0714 | 0.1361 | -0.0575 | 7.8722

## 145. Re 20M Mach 0.00 (1)
BIGFOIL.COM POLAR EXPORT
NACA66A512
NACA66A512 |  |  |  | Cl Max: | 1.319 | at alpha= | 9.5 | deg
JavaFoil+Calcfoil stall+Eppler ext transition |  |  |  | L/D Max: | 157.108 | at alpha= | 4 | deg
Re: | 20000000 |  |  | Cd Min: | 0.00521 | at alpha= | -4 | deg
Mach: | 0 |  |  | Cl=0 at alpha= | -4.0431 | deg
|  |  |  | @ Cl=0.1, Cd= | 0.0056293
|  |  |  | @ Cl=0.4, Cd= | 0.0055658
|  |  |  | @ Cl=0.6, Cd= | 0.0057024
alpha (deg) | Cl | Cd | Cm | Cl/Cd
-16 | -0.454 | 0.11414 | -0.035 | -3.978
-15.5 | -0.47 | 0.1084 | -0.036 | -4.334
-15 | -0.484 | 0.10399 | -0.036 | -4.656
-14.5 | -0.497 | 0.09704 | -0.037 | -5.126
-14 | -0.508 | 0.09304 | -0.037 | -5.463
-13.5 | -0.517 | 0.08667 | -0.038 | -5.965
-13 | -0.523 | 0.08086 | -0.04 | -6.471
-12.5 | -0.524 | 0.07695 | -0.04 | -6.81
-12 | -0.52 | 0.07052 | -0.043 | -7.377
-11.5 | -0.516 | 0.06216 | -0.049 | -8.298
-11 | -0.608 | 0.00857 | -0.081 | -71.032
-10.5 | -0.596 | 0.00789 | -0.083 | -75.576
-10 | -0.571 | 0.00747 | -0.083 | -76.411
-9.5 | -0.542 | 0.00718 | -0.084 | -75.456
-9 | -0.507 | 0.00686 | -0.085 | -73.962
-8.5 | -0.467 | 0.00668 | -0.086 | -69.887
-8 | -0.423 | 0.00638 | -0.087 | -66.399
-7.5 | -0.377 | 0.00624 | -0.088 | -60.375
-7 | -0.328 | 0.00603 | -0.089 | -54.357
-6.5 | -0.276 | 0.00584 | -0.09 | -47.267
-6 | -0.223 | 0.00568 | -0.091 | -39.184
-5.5 | -0.167 | 0.00549 | -0.092 | -30.521
-5 | -0.111 | 0.00535 | -0.093 | -20.74
-4.5 | -0.053 | 0.00526 | -0.094 | -10.108
-4 | 0.005 | 0.00521 | -0.094 | 1.026
-3.5 | 0.065 | 0.00557 | -0.095 | 11.588
-3 | 0.124 | 0.00567 | -0.096 | 21.922
-2.5 | 0.184 | 0.00573 | -0.097 | 32.119
-2 | 0.244 | 0.00581 | -0.098 | 42.016
-1.5 | 0.304 | 0.00562 | -0.099 | 54.099
-1 | 0.365 | 0.0057 | -0.1 | 64.026
-0.5 | 0.425 | 0.00547 | -0.101 | 77.689
0 | 0.484 | 0.00546 | -0.102 | 88.736
0.5 | 0.544 | 0.00556 | -0.103 | 97.76
1 | 0.603 | 0.00571 | -0.103 | 105.639
1.5 | 0.663 | 0.00589 | -0.104 | 112.505
2 | 0.72 | 0.00559 | -0.105 | 128.745
2.5 | 0.778 | 0.00569 | -0.106 | 136.618
3 | 0.835 | 0.00644 | -0.107 | 129.64
3.5 | 0.891 | 0.00642 | -0.108 | 138.83
4 | 0.946 | 0.00602 | -0.109 | 157.108
4.5 | 0.999 | 0.00789 | -0.109 | 126.559
5 | 1.05 | 0.00823 | -0.11 | 127.606
5.5 | 1.099 | 0.00854 | -0.111 | 128.796
6 | 1.145 | 0.00886 | -0.112 | 129.186
6.5 | 1.186 | 0.00921 | -0.112 | 128.766
7 | 1.222 | 0.00957 | -0.113 | 127.792
7.5 | 1.254 | 0.01004 | -0.114 | 124.932
8 | 1.28 | 0.01045 | -0.115 | 122.55
8.5 | 1.301 | 0.0109 | -0.115 | 119.408
9 | 1.317 | 0.01147 | -0.116 | 114.788
9.5 | 1.319 | 0.01202 | -0.117 | 109.676
10 | 1.312 | 0.01257 | -0.117 | 104.375
10.5 | 1.297 | 0.0132 | -0.118 | 98.264
11 | 1.276 | 0.01376 | -0.119 | 92.731
11.5 | 1.247 | 0.01465 | -0.119 | 85.091
12 | 1.213 | 0.01553 | -0.12 | 78.087
12.5 | 1.174 | 0.01624 | -0.12 | 72.296
13 | 1.13 | 0.01737 | -0.121 | 65.067
13.5 | 1.079 | 0.01942 | -0.12 | 55.576
14 | 1.024 | 0.02241 | -0.12 | 45.664
14.5 | 0.843 | 0.08203 | -0.086 | 10.272

## 146. Re 20M Mach 0.00 (2)
BIGFOIL.COM POLAR EXPORT
NACA66A512
NACA66A512 |  |  |  | Cl Max: | 1.9273 | at alpha= | 20 | deg
XFOIL ncrit=9 |  |  |  | L/D Max: | 137.661 | at alpha= | 7.5 | deg
Re: | 20000000 |  |  | Cd Min: | 0.04261 | at alpha= | 20 | deg
Mach: | 0 |  |  | Cl=0 at alpha= | -4.0578 | deg
|  |  |  | @ Cl=0.1, Cd= | 0.0043829
|  |  |  | @ Cl=0.4, Cd= | 0.004108
|  |  |  | @ Cl=0.6, Cd= | 0.0048433
alpha (deg) | Cl | Cd | Cm | Cl/Cd
-20 | -1.3887 | 0.02944 | -0.122 | -47.1705
-19.5 | -1.3932 | 0.02592 | -0.1202 | -53.75
-19 | -1.3897 | 0.02327 | -0.1176 | -59.7207
-18.5 | -1.3865 | 0.02097 | -0.1139 | -66.1183
-18 | -1.3753 | 0.01947 | -0.1097 | -70.6369
-17.5 | -1.3777 | 0.01783 | -0.1022 | -77.2686
-17 | -1.3516 | 0.01636 | -0.0992 | -82.6161
-16.5 | -1.3189 | 0.01504 | -0.097 | -87.6928
-16 | -1.2797 | 0.014 | -0.0955 | -91.4071
-15.5 | -1.2372 | 0.01308 | -0.0945 | -94.5872
-15 | -1.195 | 0.01197 | -0.0934 | -99.8329
-14.5 | -1.1487 | 0.01114 | -0.0928 | -103.1149
-14 | -1.0992 | 0.01055 | -0.0926 | -104.1896
-13.5 | -1.0485 | 0.01002 | -0.0925 | -104.6407
-13 | -0.9971 | 0.0095 | -0.0925 | -104.9579
-12.5 | -0.9455 | 0.00898 | -0.0925 | -105.2895
-12 | -0.8934 | 0.00844 | -0.0926 | -105.8531
-11.5 | -0.84 | 0.00804 | -0.0928 | -104.4776
-11 | -0.7857 | 0.00768 | -0.0932 | -102.3047
-10.5 | -0.731 | 0.00737 | -0.0936 | -99.1859
-10 | -0.6757 | 0.00706 | -0.094 | -95.7082
-9.5 | -0.6202 | 0.00678 | -0.0945 | -91.4749
-8.5 | -0.5081 | 0.00628 | -0.0957 | -80.9076
-8 | -0.4516 | 0.00607 | -0.0964 | -74.3987
-7.5 | -0.3956 | 0.00571 | -0.0969 | -69.282
-7 | -0.3388 | 0.00548 | -0.0976 | -61.8248
-6.5 | -0.2816 | 0.0053 | -0.0983 | -53.1321
-6 | -0.2242 | 0.00514 | -0.0991 | -43.6187
-5.5 | -0.1665 | 0.00498 | -0.1 | -33.4337
-4.5 | -0.0513 | 0.00467 | -0.1016 | -10.985
-4 | 0.0067 | 0.00453 | -0.1024 | 1.479
-3.5 | 0.0645 | 0.00445 | -0.1033 | 14.4944
-3 | 0.1227 | 0.00434 | -0.1042 | 28.2719
-2.5 | 0.1805 | 0.00426 | -0.105 | 42.3709
-2 | 0.2388 | 0.00418 | -0.1059 | 57.1292
-1.5 | 0.2966 | 0.00412 | -0.1068 | 71.9903
-1 | 0.3543 | 0.0041 | -0.1076 | 86.4146
-0.5 | 0.4112 | 0.00411 | -0.1083 | 100.0487
0 | 0.4659 | 0.00419 | -0.1086 | 111.1933
0.5 | 0.5179 | 0.00435 | -0.1085 | 119.0575
1.5 | 0.6111 | 0.00491 | -0.1067 | 124.4603
2 | 0.6606 | 0.00537 | -0.106 | 123.0168
2.5 | 0.7107 | 0.0058 | -0.1054 | 122.5345
3 | 0.7607 | 0.0062 | -0.1047 | 122.6935
3.5 | 0.812 | 0.00653 | -0.1043 | 124.3492
4 | 0.8642 | 0.00677 | -0.104 | 127.6514
4.5 | 0.9158 | 0.00702 | -0.1037 | 130.4558
5 | 0.9674 | 0.00724 | -0.1034 | 133.6188
5.5 | 1.0172 | 0.00754 | -0.1027 | 134.9072
6 | 1.0669 | 0.0078 | -0.102 | 136.7821
6.5 | 1.1146 | 0.00812 | -0.101 | 137.266
7 | 1.1612 | 0.00844 | -0.0997 | 137.5829
7.5 | 1.2004 | 0.00872 | -0.0968 | 137.6606
8 | 1.2384 | 0.00909 | -0.0938 | 136.2376
8.5 | 1.2763 | 0.00955 | -0.091 | 133.644
9 | 1.3162 | 0.00998 | -0.0886 | 131.8838
9.5 | 1.3556 | 0.01045 | -0.0862 | 129.7225
10 | 1.3933 | 0.01103 | -0.0837 | 126.3191
10.5 | 1.4314 | 0.01163 | -0.0813 | 123.0782
11 | 1.4686 | 0.01226 | -0.0788 | 119.7879
11.5 | 1.5034 | 0.01304 | -0.0761 | 115.2914
12 | 1.5389 | 0.01383 | -0.0735 | 111.2726
12.5 | 1.5733 | 0.01465 | -0.0709 | 107.3925
14.5 | 1.6959 | 0.01868 | -0.0594 | 90.7869
15 | 1.7268 | 0.01987 | -0.057 | 86.9049
15.5 | 1.754 | 0.02128 | -0.0542 | 82.4248
16 | 1.7813 | 0.02273 | -0.0516 | 78.3678
16.5 | 1.8071 | 0.02436 | -0.049 | 74.1831
17 | 1.8317 | 0.0261 | -0.0465 | 70.1801
17.5 | 1.8539 | 0.0281 | -0.044 | 65.9751
18 | 1.8736 | 0.03034 | -0.0414 | 61.7535
18.5 | 1.8884 | 0.0331 | -0.0387 | 57.0514
19 | 1.9024 | 0.03605 | -0.0362 | 52.7712
19.5 | 1.9091 | 0.03978 | -0.0337 | 47.9915
20 | 1.9273 | 0.04261 | -0.0322 | 45.2312

## 147. Re 20M Mach 0.10 (1)
BIGFOIL.COM POLAR EXPORT
NACA66A512
NACA66A512 |  |  |  | Cl Max: | 1.314 | at alpha= | 9 | deg
JavaFoil+Calcfoil stall+Eppler ext transition |  |  |  | L/D Max: | 157.479 | at alpha= | 4 | deg
Re: | 20000000 |  |  | Cd Min: | 0.00518 | at alpha= | -4 | deg
Mach: | 0.1 |  |  | Cl=0 at alpha= | -4.0431 | deg
|  |  |  | @ Cl=0.1, Cd= | 0.0056067
|  |  |  | @ Cl=0.4, Cd= | 0.005596
|  |  |  | @ Cl=0.6, Cd= | 0.0057258
alpha (deg) | Cl | Cd | Cm | Cl/Cd
-15.5 | -0.437 | 0.1119 | -0.036 | -3.903
-15 | -0.455 | 0.10484 | -0.036 | -4.335
-14.5 | -0.471 | 0.09874 | -0.037 | -4.769
-14 | -0.485 | 0.09373 | -0.037 | -5.176
-13.5 | -0.497 | 0.08788 | -0.038 | -5.657
-13 | -0.506 | 0.08291 | -0.039 | -6.103
-12.5 | -0.51 | 0.07818 | -0.039 | -6.52
-12 | -0.509 | 0.0715 | -0.042 | -7.113
-11.5 | -0.513 | 0.05727 | -0.054 | -8.949
-11 | -0.507 | 0.04976 | -0.058 | -10.198
-10.5 | -0.588 | 0.00728 | -0.083 | -80.858
-10 | -0.567 | 0.00754 | -0.084 | -75.264
-9.5 | -0.539 | 0.00725 | -0.085 | -74.36
-9 | -0.506 | 0.00694 | -0.086 | -72.902
-8.5 | -0.467 | 0.00667 | -0.087 | -69.996
-8 | -0.423 | 0.00646 | -0.088 | -65.52
-7.5 | -0.377 | 0.00627 | -0.088 | -60.159
-7 | -0.328 | 0.00608 | -0.089 | -54.03
-6.5 | -0.277 | 0.00588 | -0.09 | -47.122
-6 | -0.223 | 0.00568 | -0.091 | -39.363
-5.5 | -0.168 | 0.00552 | -0.092 | -30.47
-5 | -0.111 | 0.00538 | -0.093 | -20.702
-4.5 | -0.053 | 0.00526 | -0.094 | -10.158
-4 | 0.005 | 0.00518 | -0.095 | 1.037
-3.5 | 0.065 | 0.00556 | -0.096 | 11.666
-3 | 0.125 | 0.00564 | -0.097 | 22.15
-2.5 | 0.185 | 0.00571 | -0.098 | 32.425
-2 | 0.245 | 0.00582 | -0.099 | 42.196
-1.5 | 0.306 | 0.00561 | -0.099 | 54.482
-1 | 0.367 | 0.00575 | -0.1 | 63.839
-0.5 | 0.427 | 0.00547 | -0.101 | 78.064
0 | 0.487 | 0.00551 | -0.102 | 88.264
0.5 | 0.547 | 0.0056 | -0.103 | 97.605
1 | 0.606 | 0.00574 | -0.104 | 105.61
1.5 | 0.666 | 0.00592 | -0.105 | 112.566
2 | 0.724 | 0.00562 | -0.106 | 128.856
2.5 | 0.782 | 0.00573 | -0.107 | 136.487
3 | 0.839 | 0.0065 | -0.107 | 129.142
3.5 | 0.895 | 0.00646 | -0.108 | 138.489
4 | 0.95 | 0.00603 | -0.109 | 157.479
4.5 | 1.003 | 0.00794 | -0.11 | 126.335
5 | 1.055 | 0.00828 | -0.111 | 127.332
5.5 | 1.104 | 0.00858 | -0.111 | 128.623
6 | 1.149 | 0.00893 | -0.112 | 128.778
6.5 | 1.19 | 0.00926 | -0.113 | 128.417
7 | 1.226 | 0.00964 | -0.114 | 127.131
7.5 | 1.256 | 0.01012 | -0.114 | 124.094
8 | 1.282 | 0.01053 | -0.115 | 121.666
8.5 | 1.301 | 0.01108 | -0.116 | 117.381
9 | 1.314 | 0.01159 | -0.117 | 113.319
9.5 | 1.313 | 0.01218 | -0.117 | 107.812
10 | 1.302 | 0.01279 | -0.118 | 101.803
10.5 | 1.283 | 0.01342 | -0.119 | 95.61
11 | 1.256 | 0.01415 | -0.119 | 88.81
11.5 | 1.223 | 0.0149 | -0.12 | 82.039
12 | 1.182 | 0.01594 | -0.12 | 74.173
12.5 | 1.138 | 0.01665 | -0.121 | 68.329
13 | 1.087 | 0.01789 | -0.121 | 60.789
13.5 | 1.024 | 0.02132 | -0.12 | 48.046
14 | 0.832 | 0.08202 | -0.082 | 10.142

## 148. Re 20M Mach 0.10 (2)
BIGFOIL.COM POLAR EXPORT
NACA66A512
NACA66A512 |  |  |  | Cl Max: | 1.9047 | at alpha= | 20 | deg
XFOIL ncrit=9 |  |  |  | L/D Max: | 137.249 | at alpha= | 7 | deg
Re: | 20000000 |  |  | Cd Min: | 0.04768 | at alpha= | 20 | deg
Mach: | 0.1 |  |  | Cl=0 at alpha= | -4.0574 | deg
|  |  |  | @ Cl=0.1, Cd= | 0.004384
|  |  |  | @ Cl=0.4, Cd= | 0.0040976
|  |  |  | @ Cl=0.6, Cd= | 0.0048288
alpha (deg) | Cl | Cd | Cm | Cl/Cd
-20 | -1.296 | 0.03971 | -0.1259 | -32.6366
-19.5 | -1.3249 | 0.03278 | -0.1272 | -40.4179
-19 | -1.335 | 0.02843 | -0.1261 | -46.9574
-18.5 | -1.3427 | 0.0248 | -0.1234 | -54.1411
-18 | -1.3295 | 0.02285 | -0.1207 | -58.1838
-17.5 | -1.3376 | 0.02022 | -0.115 | -66.1523
-17 | -1.337 | 0.0187 | -0.1077 | -71.4973
-16.5 | -1.3118 | 0.01717 | -0.1042 | -76.4007
-16 | -1.2802 | 0.01566 | -0.1015 | -81.7497
-15.5 | -1.2459 | 0.01407 | -0.0991 | -88.5501
-15 | -1.2022 | 0.01304 | -0.0978 | -92.1933
-14.5 | -1.1586 | 0.01188 | -0.0965 | -97.5253
-14 | -1.1113 | 0.01097 | -0.0957 | -101.3036
-13.5 | -1.0602 | 0.01035 | -0.0952 | -102.4348
-13 | -1.0079 | 0.00979 | -0.095 | -102.952
-12.5 | -0.9552 | 0.00928 | -0.0948 | -102.931
-12 | -0.9023 | 0.0087 | -0.0947 | -103.7126
-11.5 | -0.8487 | 0.0082 | -0.0946 | -103.5
-11 | -0.7937 | 0.00781 | -0.0948 | -101.6261
-10.5 | -0.7382 | 0.00748 | -0.0951 | -98.6898
-10 | -0.6822 | 0.00715 | -0.0954 | -95.4126
-9.5 | -0.626 | 0.00685 | -0.0958 | -91.3869
-9 | -0.5695 | 0.00658 | -0.0962 | -86.5502
-8.5 | -0.5125 | 0.00633 | -0.0968 | -80.9637
-8 | -0.4554 | 0.00613 | -0.0973 | -74.2904
-7.5 | -0.3988 | 0.00576 | -0.0978 | -69.2361
-7 | -0.3416 | 0.0055 | -0.0984 | -62.1091
-6.5 | -0.2839 | 0.00532 | -0.0991 | -53.3647
-6 | -0.226 | 0.00516 | -0.0999 | -43.7984
-5.5 | -0.1678 | 0.00499 | -0.1006 | -33.6273
-5 | -0.1096 | 0.00484 | -0.1014 | -22.6446
-4.5 | -0.0517 | 0.00468 | -0.1022 | -11.047
-4 | 0.0067 | 0.00453 | -0.1031 | 1.479
-3.5 | 0.0649 | 0.00445 | -0.1039 | 14.5843
-3 | 0.1234 | 0.00434 | -0.1048 | 28.4332
-2.5 | 0.1816 | 0.00426 | -0.1056 | 42.6291
-2 | 0.2403 | 0.00418 | -0.1065 | 57.488
-1.5 | 0.2985 | 0.00412 | -0.1074 | 72.4515
-1 | 0.3566 | 0.00409 | -0.1082 | 87.1883
-0.5 | 0.4139 | 0.0041 | -0.1089 | 100.9512
0 | 0.4687 | 0.00418 | -0.1092 | 112.1292
1.5 | 0.6144 | 0.0049 | -0.1073 | 125.3878
2 | 0.664 | 0.00537 | -0.1065 | 123.6499
2.5 | 0.714 | 0.00582 | -0.1058 | 122.6804
3 | 0.7641 | 0.00623 | -0.105 | 122.6485
3.5 | 0.8155 | 0.00655 | -0.1045 | 124.5038
4 | 0.8679 | 0.00679 | -0.1043 | 127.8203
4.5 | 0.9197 | 0.00705 | -0.1039 | 130.4539
5 | 0.9713 | 0.00728 | -0.1034 | 133.4203
5.5 | 1.0212 | 0.00758 | -0.1027 | 134.723
6 | 1.071 | 0.00784 | -0.1019 | 136.6071
6.5 | 1.1184 | 0.00817 | -0.1006 | 136.8911
7 | 1.1625 | 0.00847 | -0.0987 | 137.2491
7.5 | 1.2005 | 0.00879 | -0.0954 | 136.5757
8 | 1.2396 | 0.00918 | -0.0926 | 135.0327
8.5 | 1.2782 | 0.00966 | -0.0897 | 132.3188
9 | 1.319 | 0.0101 | -0.0874 | 130.5941
9.5 | 1.3591 | 0.0106 | -0.085 | 128.217
10 | 1.3964 | 0.01123 | -0.0822 | 124.3455
10.5 | 1.4346 | 0.01184 | -0.0797 | 121.1655
11 | 1.4729 | 0.0125 | -0.0773 | 117.832
11.5 | 1.507 | 0.01336 | -0.0742 | 112.7994
12 | 1.5425 | 0.01417 | -0.0716 | 108.8567
12.5 | 1.5775 | 0.01505 | -0.0689 | 104.8173
13 | 1.6067 | 0.01581 | -0.0653 | 101.6256
13.5 | 1.6384 | 0.01692 | -0.0623 | 96.8322
14.5 | 1.7013 | 0.01928 | -0.0569 | 88.2417
15 | 1.7306 | 0.02064 | -0.054 | 83.8469
15.5 | 1.7587 | 0.02211 | -0.0512 | 79.5432
16 | 1.7866 | 0.02366 | -0.0486 | 75.5114
16.5 | 1.811 | 0.02547 | -0.0457 | 71.1033
17 | 1.8324 | 0.02759 | -0.0428 | 66.4154
17.5 | 1.8526 | 0.0299 | -0.04 | 61.9599
18 | 1.8684 | 0.03266 | -0.0371 | 57.2076
18.5 | 1.8739 | 0.03646 | -0.0337 | 51.3961
19 | 1.8854 | 0.03989 | -0.0313 | 47.265
19.5 | 1.8954 | 0.04367 | -0.0293 | 43.4028
20 | 1.9047 | 0.04768 | -0.0276 | 39.9476

## 149. Re 20M Mach 0.25 (1)
BIGFOIL.COM POLAR EXPORT
NACA66A512
NACA66A512 |  |  |  | Cl Max: | 1.286 | at alpha= | 8.5 | deg
JavaFoil+Calcfoil stall+Eppler ext transition |  |  |  | L/D Max: | 141.874 | at alpha= | 3 | deg
Re: | 20000000 |  |  | Cd Min: | 0.00524 | at alpha= | -4 | deg
Mach: | 0.25 |  |  | Cl=0 at alpha= | -4.0492 | deg
|  |  |  | @ Cl=0.1, Cd= | 0.0056711
|  |  |  | @ Cl=0.4, Cd= | 0.0058219
|  |  |  | @ Cl=0.6, Cd= | 0.09453
alpha (deg) | Cl | Cd | Cm | Cl/Cd
-14 | -0.27 | 0.10106 | -0.037 | -2.674
-13.5 | -0.317 | 0.09368 | -0.038 | -3.379
-13 | -0.357 | 0.08822 | -0.039 | -4.048
-12.5 | -0.389 | 0.08168 | -0.039 | -4.76
-12 | -0.41 | 0.07624 | -0.04 | -5.377
-11.5 | -0.425 | 0.07184 | -0.041 | -5.913
-11 | -0.433 | 0.06626 | -0.042 | -6.538
-10.5 | -0.437 | 0.05966 | -0.047 | -7.322
-10 | -0.431 | 0.05702 | -0.047 | -7.553
-9.5 | -0.42 | 0.05222 | -0.05 | -8.045
-9 | -0.494 | 0.00722 | -0.088 | -68.318
-8.5 | -0.46 | 0.00696 | -0.089 | -66.179
-8 | -0.422 | 0.00669 | -0.09 | -63.051
-7.5 | -0.378 | 0.00648 | -0.091 | -58.381
-7 | -0.331 | 0.00618 | -0.092 | -53.637
-6.5 | -0.281 | 0.00596 | -0.093 | -47.097
-6 | -0.227 | 0.00579 | -0.094 | -39.265
-5.5 | -0.172 | 0.00561 | -0.095 | -30.597
-5 | -0.114 | 0.00545 | -0.096 | -20.886
-4.5 | -0.055 | 0.00532 | -0.097 | -10.298
-4 | 0.006 | 0.00524 | -0.098 | 1.052
-3.5 | 0.067 | 0.00559 | -0.099 | 11.9
-3 | 0.128 | 0.00574 | -0.099 | 22.346
-2.5 | 0.19 | 0.00575 | -0.1 | 33.062
-2 | 0.252 | 0.00563 | -0.101 | 44.781
-1.5 | 0.314 | 0.00566 | -0.102 | 55.485
-1 | 0.377 | 0.00577 | -0.103 | 65.31
-0.5 | 0.439 | 0.00591 | -0.104 | 74.234
0 | 0.5 | 0.00558 | -0.105 | 89.629
0.5 | 0.562 | 0.00563 | -0.106 | 99.653
1 | 0.623 | 0.00585 | -0.107 | 106.471
1.5 | 0.685 | 0.00555 | -0.108 | 123.356
2 | 0.743 | 0.00569 | -0.109 | 130.524
2.5 | 0.803 | 0.00582 | -0.109 | 137.968
3 | 0.861 | 0.00607 | -0.11 | 141.874
3.5 | 0.918 | 0.00764 | -0.111 | 120.202
4 | 0.974 | 0.00788 | -0.112 | 123.667
4.5 | 1.028 | 0.0082 | -0.113 | 125.303
5 | 1.079 | 0.00856 | -0.114 | 126.064
5.5 | 1.128 | 0.0089 | -0.114 | 126.779
6 | 1.172 | 0.00928 | -0.115 | 126.296
6.5 | 1.209 | 0.00969 | -0.116 | 124.84
7 | 1.24 | 0.01013 | -0.117 | 122.418
7.5 | 1.264 | 0.01058 | -0.117 | 119.514
8 | 1.28 | 0.01113 | -0.118 | 114.922
8.5 | 1.286 | 0.0118 | -0.119 | 108.931
9 | 1.282 | 0.0124 | -0.12 | 103.411
9.5 | 1.257 | 0.01319 | -0.12 | 95.329
10 | 1.216 | 0.01385 | -0.121 | 87.78
10.5 | 1.161 | 0.01468 | -0.121 | 79.071
11 | 1.091 | 0.01565 | -0.122 | 69.719
11.5 | 0.839 | 0.06968 | -0.074 | 12.04
12 | 0.757 | 0.0797 | -0.063 | 9.495
12.5 | 0.675 | 0.08649 | -0.061 | 7.8
13 | 0.588 | 0.0906 | -0.061 | 6.487
13.5 | 0.497 | 0.09453 | -0.065 | 5.253

## 150. Re 20M Mach 0.25 (2)
BIGFOIL.COM POLAR EXPORT
NACA66A512
NACA66A512 |  |  |  | Cl Max: | 1.7984 | at alpha= | 16.5 | deg
XFOIL ncrit=9 |  |  |  | L/D Max: | 134.484 | at alpha= | 6 | deg
Re: | 20000000 |  |  | Cd Min: | 0.18697 | at alpha= | -19 | deg
Mach: | 0.25 |  |  | Cl=0 at alpha= | -4.0545 | deg
|  |  |  | @ Cl=0.1, Cd= | 0.0044054
|  |  |  | @ Cl=0.4, Cd= | 0.0040652
|  |  |  | @ Cl=0.6, Cd= | 0.004671
alpha (deg) | Cl | Cd | Cm | Cl/Cd
-19 | -0.4708 | 0.18697 | -0.0444 | -2.5181
-18.5 | -0.4542 | 0.18017 | -0.0489 | -2.521
-18 | -0.4519 | 0.16895 | -0.0545 | -2.6748
-17.5 | -0.4421 | 0.16041 | -0.0595 | -2.7561
-17 | -0.4555 | 0.14602 | -0.0668 | -3.1194
-16.5 | -0.4896 | 0.12812 | -0.0765 | -3.8214
-16 | -0.8418 | 0.05739 | -0.1243 | -14.6681
-15.5 | -0.927 | 0.03922 | -0.1392 | -23.6359
-15 | -0.9695 | 0.03186 | -0.1398 | -30.43
-14.5 | -0.9973 | 0.02717 | -0.1361 | -36.7059
-14 | -1.104 | 0.01946 | -0.1217 | -56.7318
-13.5 | -1.089 | 0.01595 | -0.1165 | -68.2759
-13 | -1.0548 | 0.01333 | -0.1127 | -79.1298
-12.5 | -1.0092 | 0.0115 | -0.1099 | -87.7565
-12 | -0.9549 | 0.01038 | -0.108 | -91.9942
-11.5 | -0.897 | 0.00962 | -0.1066 | -93.2432
-11 | -0.8388 | 0.00889 | -0.1054 | -94.3532
-10.5 | -0.7799 | 0.00826 | -0.1044 | -94.4189
-10 | -0.7196 | 0.0078 | -0.1038 | -92.2564
-9.5 | -0.6593 | 0.0074 | -0.1033 | -89.0946
-8.5 | -0.5377 | 0.00674 | -0.103 | -79.7774
-8 | -0.4771 | 0.00646 | -0.103 | -73.8545
-7.5 | -0.4172 | 0.00605 | -0.103 | -68.9587
-7 | -0.3571 | 0.00572 | -0.1031 | -62.4301
-6 | -0.236 | 0.00524 | -0.1039 | -45.0382
-5.5 | -0.1752 | 0.00506 | -0.1045 | -34.6245
-5 | -0.1145 | 0.0049 | -0.1051 | -23.3673
-4.5 | -0.054 | 0.00475 | -0.1058 | -11.3684
-4 | 0.0066 | 0.00456 | -0.1065 | 1.4474
-2.5 | 0.1879 | 0.00426 | -0.109 | 44.108
-2 | 0.2485 | 0.00418 | -0.1099 | 59.4498
-1.5 | 0.3088 | 0.00411 | -0.1108 | 75.1338
-1 | 0.369 | 0.00406 | -0.1117 | 90.8867
-0.5 | 0.4282 | 0.00407 | -0.1125 | 105.2088
0 | 0.4854 | 0.0041 | -0.1129 | 118.3902
0.5 | 0.5396 | 0.00422 | -0.1128 | 127.8673
1.5 | 0.632 | 0.00491 | -0.1101 | 128.7169
2 | 0.6819 | 0.00542 | -0.109 | 125.8118
2.5 | 0.7318 | 0.0059 | -0.1079 | 124.0339
3 | 0.7818 | 0.00635 | -0.1067 | 123.1181
3.5 | 0.8337 | 0.00669 | -0.1058 | 124.6188
4 | 0.8867 | 0.00695 | -0.1051 | 127.5827
4.5 | 0.939 | 0.00721 | -0.1043 | 130.2358
5 | 0.9904 | 0.00748 | -0.1033 | 132.4064
5.5 | 1.0401 | 0.00779 | -0.1018 | 133.5173
6 | 1.0826 | 0.00805 | -0.0988 | 134.4845
6.5 | 1.1225 | 0.00844 | -0.0952 | 132.9976
7 | 1.1653 | 0.00884 | -0.0924 | 131.8213
7.5 | 1.2089 | 0.00926 | -0.0897 | 130.5508
8 | 1.2507 | 0.00977 | -0.0868 | 128.0143
8.5 | 1.2926 | 0.01032 | -0.0838 | 125.2519
9 | 1.3354 | 0.01088 | -0.0811 | 122.739
9.5 | 1.3756 | 0.01159 | -0.078 | 118.6885
10 | 1.4158 | 0.01232 | -0.0748 | 114.9188
10.5 | 1.453 | 0.01323 | -0.0713 | 109.8262
11 | 1.4929 | 0.01408 | -0.0682 | 106.0298
11.5 | 1.5281 | 0.01519 | -0.0645 | 100.5991
12 | 1.5628 | 0.01637 | -0.0607 | 95.4673
12.5 | 1.5989 | 0.01756 | -0.0573 | 91.0535
13 | 1.6309 | 0.01851 | -0.0531 | 88.1091
13.5 | 1.6635 | 0.01999 | -0.0494 | 83.2166
14 | 1.6944 | 0.02167 | -0.0456 | 78.191
14.5 | 1.7222 | 0.02364 | -0.0416 | 72.8511
15 | 1.7491 | 0.02578 | -0.0377 | 67.8472
15.5 | 1.7707 | 0.02842 | -0.0336 | 62.3047
16 | 1.7881 | 0.0315 | -0.0295 | 56.7651
16.5 | 1.7984 | 0.03539 | -0.0254 | 50.8166
17 | 1.7977 | 0.04043 | -0.0214 | 44.4645
17.5 | 1.7881 | 0.04672 | -0.0179 | 38.2727
18 | 1.7661 | 0.05481 | -0.0156 | 32.2222
18.5 | 1.7393 | 0.06423 | -0.0151 | 27.0792
19 | 1.7024 | 0.07605 | -0.0171 | 22.3853
19.5 | 1.6668 | 0.08896 | -0.0216 | 18.7365
20 | 1.628 | 0.10357 | -0.0287 | 15.7188

## 151. Re 20M Mach 0.50 (1)
BIGFOIL.COM POLAR EXPORT
NACA66A512
NACA66A512 |  |  |  | Cl Max: | 1.287 | at alpha= | 20 | deg
JavaFoil+Calcfoil stall+Eppler ext transition |  |  |  | L/D Max: | 121.815 | at alpha= | 2.5 | deg
Re: | 20000000 |  |  | Cd Min: | 0.00533 | at alpha= | -3.5 | deg
Mach: | 0.5 |  |  | Cl=0 at alpha= | -4.0454 | deg
|  |  |  | @ Cl=0.1, Cd= | 0.0054204
|  |  |  | @ Cl=0.4, Cd= | 0.005937
|  |  |  | @ Cl=0.6, Cd= | 0.0055426
alpha (deg) | Cl | Cd | Cm | Cl/Cd
-20 | -0.872 | 0.16811 | -0.044 | -5.187
-19.5 | -0.844 | 0.1677 | -0.044 | -5.035
-19 | -0.818 | 0.15486 | -0.045 | -5.28
-18.5 | -0.791 | 0.14568 | -0.045 | -5.431
-18 | -0.764 | 0.1394 | -0.046 | -5.482
-17.5 | -0.737 | 0.13215 | -0.046 | -5.576
-17 | -0.709 | 0.12543 | -0.046 | -5.656
-16.5 | -0.683 | 0.11879 | -0.047 | -5.746
-16 | -0.657 | 0.1093 | -0.048 | -6.009
-15.5 | -0.638 | 0.08994 | -0.055 | -7.093
-15 | -0.601 | 0.10277 | -0.047 | -5.846
-14.5 | -0.574 | 0.09661 | -0.048 | -5.941
-14 | -0.549 | 0.08675 | -0.052 | -6.328
-13.5 | -0.526 | 0.07638 | -0.057 | -6.887
-13 | -0.534 | 0.03919 | -0.075 | -13.633
-12.5 | -0.541 | 0.01699 | -0.085 | -31.842
-12 | -0.522 | 0.01204 | -0.089 | -43.341
-11.5 | -0.499 | 0.00952 | -0.092 | -52.416
-11 | -0.381 | 0.07105 | -0.047 | -5.36
-10.5 | -0.354 | 0.06334 | -0.05 | -5.596
-10 | -0.328 | 0.05739 | -0.054 | -5.723
-9.5 | -0.309 | 0.04468 | -0.068 | -6.906
-9 | -0.334 | 0.00805 | -0.098 | -41.559
-8.5 | -0.303 | 0.00731 | -0.1 | -41.393
-8 | -0.217 | 0.04993 | -0.049 | -4.34
-7.5 | -0.189 | 0.0477 | -0.048 | -3.966
-7 | -0.162 | 0.04247 | -0.053 | -3.822
-6.5 | -0.192 | 0.03808 | -0.06 | -5.046
-6 | -0.183 | 0.03544 | -0.063 | -5.176
-5.5 | -0.179 | 0.00609 | -0.106 | -29.441
-5 | -0.122 | 0.00579 | -0.107 | -21.133
-4.5 | -0.06 | 0.0056 | -0.108 | -10.669
-4 | 0.006 | 0.00544 | -0.109 | 1.118
-3.5 | 0.074 | 0.00533 | -0.11 | 13.836
-3 | 0.143 | 0.00557 | -0.111 | 25.605
-2.5 | 0.212 | 0.00565 | -0.112 | 37.517
-2 | 0.281 | 0.00576 | -0.113 | 48.848
-1.5 | 0.351 | 0.00586 | -0.114 | 59.893
-1 | 0.421 | 0.00597 | -0.115 | 70.561
-0.5 | 0.49 | 0.00579 | -0.116 | 84.707
0 | 0.558 | 0.0055 | -0.117 | 101.487
0.5 | 0.627 | 0.00557 | -0.118 | 112.554
1 | 0.695 | 0.00652 | -0.119 | 106.516
1.5 | 0.763 | 0.00676 | -0.12 | 112.825
2 | 0.827 | 0.00702 | -0.121 | 117.871
2.5 | 0.893 | 0.00733 | -0.122 | 121.815
3 | 0.956 | 0.00833 | -0.123 | 114.718
3.5 | 1.017 | 0.00865 | -0.124 | 117.652
4 | 1.075 | 0.00905 | -0.125 | 118.799
4.5 | 1.128 | 0.00951 | -0.125 | 118.628
5 | 1.174 | 0.01008 | -0.126 | 116.465
5.5 | 1.211 | 0.01066 | -0.127 | 113.635
6 | 1.225 | 0.01129 | -0.128 | 108.57
6.5 | 1.192 | 0.01204 | -0.129 | 99.001
7 | 0.982 | 0.01343 | -0.13 | 73.104
7.5 | 0.765 | 0.01349 | -0.131 | 56.684
8 | 0.796 | 0.01461 | -0.131 | 54.487
8.5 | 0.681 | 0.05341 | -0.072 | 12.75
9 | 0.86 | 0.01532 | -0.133 | 56.111
9.5 | 0.89 | 0.01614 | -0.134 | 55.163
10 | 0.921 | 0.01744 | -0.134 | 52.801
10.5 | 0.946 | 0.01981 | -0.134 | 47.772
11 | 0.814 | 0.07277 | -0.077 | 11.183
11.5 | 1.012 | 0.01982 | -0.136 | 51.071
12 | 1.04 | 0.02168 | -0.137 | 47.968
12.5 | 1.064 | 0.02483 | -0.136 | 42.868
13 | 1.086 | 0.02825 | -0.136 | 38.437
13.5 | 1.103 | 0.03155 | -0.135 | 34.97
14 | 0.988 | 0.08954 | -0.096 | 11.037
14.5 | 1 | 0.10942 | -0.086 | 9.14
15 | 1.028 | 0.11472 | -0.088 | 8.957
15.5 | 1.049 | 0.13059 | -0.084 | 8.03
16 | 1.075 | 0.13479 | -0.086 | 7.975
16.5 | 1.104 | 0.13993 | -0.089 | 7.887
17 | 1.127 | 0.15591 | -0.088 | 7.229
17.5 | 1.154 | 0.15534 | -0.09 | 7.43
18 | 1.182 | 0.16277 | -0.093 | 7.262
18.5 | 1.21 | 0.16604 | -0.095 | 7.286
19 | 1.231 | 0.18485 | -0.093 | 6.661
19.5 | 1.26 | 0.18588 | -0.096 | 6.777
20 | 1.287 | 0.18839 | -0.098 | 6.833

## 152. Re 20M Mach 0.50 (2)
BIGFOIL.COM POLAR EXPORT
NACA66A512
NACA66A512 |  |  |  | Cl Max: | 1.3547 | at alpha= | 8.5 | deg
XFOIL ncrit=9 |  |  |  | L/D Max: | 165.317 | at alpha= | 0.5 | deg
Re: | 20000000 |  |  | Cd Min: | 0.11985 | at alpha= | 13.5 | deg
Mach: | 0.5 |  |  | Cl=0 at alpha= | -4.0362 | deg
|  |  |  | @ Cl=0.1, Cd= | 0.0045485
|  |  |  | @ Cl=0.4, Cd= | 0.0041005
|  |  |  | @ Cl=0.6, Cd= | 0.0038299
alpha (deg) | Cl | Cd | Cm | Cl/Cd
-6.5 | -0.3184 | 0.01165 | -0.1296 | -27.3305
-6 | -0.2773 | 0.00693 | -0.1257 | -40.0144
-5.5 | -0.2104 | 0.00576 | -0.1237 | -36.5278
-5 | -0.1383 | 0.0053 | -0.1229 | -26.0943
-4 | 0.0052 | 0.0048 | -0.1226 | 1.0833
-3.5 | 0.0758 | 0.0046 | -0.1229 | 16.4783
-3 | 0.1463 | 0.00445 | -0.1235 | 32.8764
-2.5 | 0.2163 | 0.00433 | -0.1243 | 49.9538
-2 | 0.2853 | 0.00424 | -0.1251 | 67.2877
-1.5 | 0.3549 | 0.00414 | -0.1262 | 85.7246
-1 | 0.4235 | 0.00408 | -0.1272 | 103.799
-0.5 | 0.4926 | 0.00401 | -0.1283 | 122.8429
0 | 0.5601 | 0.00391 | -0.1292 | 143.2481
0.5 | 0.6249 | 0.00378 | -0.1297 | 165.3175
1 | 0.6715 | 0.00444 | -0.1267 | 151.2387
1.5 | 0.7077 | 0.00493 | -0.1219 | 143.5497
2 | 0.7509 | 0.00561 | -0.1178 | 133.8503
2.5 | 0.7848 | 0.00624 | -0.1115 | 125.7692
3 | 0.8133 | 0.00695 | -0.1042 | 117.0216
3.5 | 0.8544 | 0.00758 | -0.0994 | 112.7177
4 | 0.9047 | 0.00804 | -0.0963 | 112.5249
4.5 | 0.9561 | 0.00853 | -0.0933 | 112.0868
5 | 1.0074 | 0.00907 | -0.0901 | 111.0695
5.5 | 1.0595 | 0.00964 | -0.0869 | 109.9066
6.5 | 1.1614 | 0.01104 | -0.0795 | 105.1993
7 | 1.2139 | 0.01178 | -0.0756 | 103.0475
7.5 | 1.265 | 0.01266 | -0.0712 | 99.921
8 | 1.3145 | 0.0137 | -0.0661 | 95.9489
8.5 | 1.3547 | 0.01528 | -0.0594 | 88.6584
10 | 1.3189 | 0.03351 | -0.0288 | 39.3584
10.5 | 1.2871 | 0.04147 | -0.0217 | 31.0369
11 | 1.2485 | 0.05067 | -0.0173 | 24.6398
11.5 | 1.2086 | 0.06129 | -0.0161 | 19.7194
12 | 1.166 | 0.07404 | -0.019 | 15.7482
12.5 | 1.1318 | 0.08796 | -0.0257 | 12.8672
13 | 1.1028 | 0.10355 | -0.0358 | 10.6499
13.5 | 1.0831 | 0.11985 | -0.0472 | 9.0371