## index
index | Re | Mach | Datasource
1 | 50000 | 0 | JavaFoil+Calcfoil stall+Eppler ext transition
2 | 50000 | 0 | XFOIL ncrit=9
3 | 50000 | 0.1 | JavaFoil+Calcfoil stall+Eppler ext transition
4 | 50000 | 0.1 | XFOIL ncrit=9
5 | 50000 | 0.25 | JavaFoil+Calcfoil stall+Eppler ext transition
6 | 50000 | 0.25 | XFOIL ncrit=9
7 | 50000 | 0.5 | JavaFoil+Calcfoil stall+Eppler ext transition
8 | 50000 | 0.5 | XFOIL ncrit=9
9 | 100000 | 0 | JavaFoil+Calcfoil stall+Eppler ext transition
10 | 100000 | 0 | XFOIL ncrit=9
11 | 100000 | 0.1 | JavaFoil+Calcfoil stall+Eppler ext transition
12 | 100000 | 0.1 | XFOIL ncrit=9
13 | 100000 | 0.25 | JavaFoil+Calcfoil stall+Eppler ext transition
14 | 100000 | 0.25 | XFOIL ncrit=9
15 | 100000 | 0.5 | JavaFoil+Calcfoil stall+Eppler ext transition
16 | 100000 | 0.5 | XFOIL ncrit=9
17 | 250000 | 0 | JavaFoil+Calcfoil stall+Eppler ext transition
18 | 250000 | 0 | XFOIL ncrit=9
19 | 250000 | 0.1 | JavaFoil+Calcfoil stall+Eppler ext transition
20 | 250000 | 0.1 | XFOIL ncrit=9
21 | 250000 | 0.25 | JavaFoil+Calcfoil stall+Eppler ext transition
22 | 250000 | 0.25 | XFOIL ncrit=9
23 | 250000 | 0.5 | JavaFoil+Calcfoil stall+Eppler ext transition
24 | 250000 | 0.5 | XFOIL ncrit=9
25 | 500000 | 0 | JavaFoil+Calcfoil stall+Eppler ext transition
26 | 500000 | 0 | XFOIL ncrit=9
27 | 500000 | 0.1 | JavaFoil+Calcfoil stall+Eppler ext transition
28 | 500000 | 0.1 | XFOIL ncrit=9
29 | 500000 | 0.25 | JavaFoil+Calcfoil stall+Eppler ext transition
30 | 500000 | 0.25 | XFOIL ncrit=9
31 | 500000 | 0.5 | JavaFoil+Calcfoil stall+Eppler ext transition
32 | 500000 | 0.5 | XFOIL ncrit=9
33 | 750000 | 0 | JavaFoil+Calcfoil stall+Eppler ext transition
34 | 750000 | 0 | XFOIL ncrit=9
35 | 750000 | 0.1 | JavaFoil+Calcfoil stall+Eppler ext transition
36 | 750000 | 0.1 | XFOIL ncrit=9
37 | 750000 | 0.25 | JavaFoil+Calcfoil stall+Eppler ext transition
38 | 750000 | 0.25 | XFOIL ncrit=9
39 | 750000 | 0.5 | JavaFoil+Calcfoil stall+Eppler ext transition
40 | 750000 | 0.5 | XFOIL ncrit=9
41 | 1000000 | 0 | JavaFoil+Calcfoil stall+Eppler ext transition
42 | 1000000 | 0 | XFOIL ncrit=9
43 | 1000000 | 0.1 | JavaFoil+Calcfoil stall+Eppler ext transition
44 | 1000000 | 0.1 | XFOIL ncrit=9
45 | 1000000 | 0.25 | JavaFoil+Calcfoil stall+Eppler ext transition
46 | 1000000 | 0.25 | XFOIL ncrit=9
47 | 1000000 | 0.5 | JavaFoil+Calcfoil stall+Eppler ext transition
48 | 1000000 | 0.5 | XFOIL ncrit=9
49 | 2000000 | 0 | JavaFoil+Calcfoil stall+Eppler ext transition
50 | 2000000 | 0 | XFOIL ncrit=9
51 | 2000000 | 0.1 | JavaFoil+Calcfoil stall+Eppler ext transition
52 | 2000000 | 0.1 | XFOIL ncrit=9
53 | 2000000 | 0.25 | JavaFoil+Calcfoil stall+Eppler ext transition
54 | 2000000 | 0.25 | XFOIL ncrit=9
55 | 2000000 | 0.5 | JavaFoil+Calcfoil stall+Eppler ext transition
56 | 2000000 | 0.5 | XFOIL ncrit=9
57 | 3000000 | 0 | JavaFoil+Calcfoil stall+Eppler ext transition
58 | 3000000 | 0 | XFOIL ncrit=9
59 | 3000000 | 0.1 | JavaFoil+Calcfoil stall+Eppler ext transition
60 | 3000000 | 0.1 | XFOIL ncrit=9
61 | 3000000 | 0.25 | JavaFoil+Calcfoil stall+Eppler ext transition
62 | 3000000 | 0.25 | XFOIL ncrit=9
63 | 3000000 | 0.5 | JavaFoil+Calcfoil stall+Eppler ext transition
64 | 3000000 | 0.5 | XFOIL ncrit=9
65 | 4000000 | 0 | JavaFoil+Calcfoil stall+Eppler ext transition
66 | 4000000 | 0 | XFOIL ncrit=9
67 | 4000000 | 0.1 | JavaFoil+Calcfoil stall+Eppler ext transition
68 | 4000000 | 0.1 | XFOIL ncrit=9
69 | 4000000 | 0.25 | JavaFoil+Calcfoil stall+Eppler ext transition
70 | 4000000 | 0.25 | XFOIL ncrit=9
71 | 4000000 | 0.5 | JavaFoil+Calcfoil stall+Eppler ext transition
72 | 4000000 | 0.5 | XFOIL ncrit=9
73 | 5000000 | 0 | JavaFoil+Calcfoil stall+Eppler ext transition
74 | 5000000 | 0 | XFOIL ncrit=9
75 | 5000000 | 0.1 | JavaFoil+Calcfoil stall+Eppler ext transition
76 | 5000000 | 0.1 | XFOIL ncrit=9
77 | 5000000 | 0.25 | JavaFoil+Calcfoil stall+Eppler ext transition
78 | 5000000 | 0.25 | XFOIL ncrit=9
79 | 5000000 | 0.5 | JavaFoil+Calcfoil stall+Eppler ext transition
80 | 5000000 | 0.5 | XFOIL ncrit=9
81 | 6000000 | 0 | JavaFoil+Calcfoil stall+Eppler ext transition
82 | 6000000 | 0 | XFOIL ncrit=9
83 | 6000000 | 0.1 | JavaFoil+Calcfoil stall+Eppler ext transition
84 | 6000000 | 0.1 | XFOIL ncrit=9
85 | 6000000 | 0.25 | JavaFoil+Calcfoil stall+Eppler ext transition
86 | 6000000 | 0.25 | XFOIL ncrit=9
87 | 6000000 | 0.5 | JavaFoil+Calcfoil stall+Eppler ext transition
88 | 6000000 | 0.5 | XFOIL ncrit=9
89 | 7000000 | 0 | JavaFoil+Calcfoil stall+Eppler ext transition
90 | 7000000 | 0 | XFOIL ncrit=9
91 | 7000000 | 0.1 | JavaFoil+Calcfoil stall+Eppler ext transition
92 | 7000000 | 0.1 | XFOIL ncrit=9
93 | 7000000 | 0.25 | JavaFoil+Calcfoil stall+Eppler ext transition
94 | 7000000 | 0.25 | XFOIL ncrit=9
95 | 7000000 | 0.5 | JavaFoil+Calcfoil stall+Eppler ext transition
96 | 7000000 | 0.5 | XFOIL ncrit=9
97 | 8000000 | 0 | JavaFoil+Calcfoil stall+Eppler ext transition
98 | 8000000 | 0 | XFOIL ncrit=9
99 | 8000000 | 0.1 | JavaFoil+Calcfoil stall+Eppler ext transition
100 | 8000000 | 0.1 | XFOIL ncrit=9
101 | 8000000 | 0.25 | JavaFoil+Calcfoil stall+Eppler ext transition
102 | 8000000 | 0.25 | XFOIL ncrit=9
103 | 8000000 | 0.5 | JavaFoil+Calcfoil stall+Eppler ext transition
104 | 8000000 | 0.5 | XFOIL ncrit=9
105 | 10000000 | 0 | JavaFoil+Calcfoil stall+Eppler ext transition
106 | 10000000 | 0 | XFOIL ncrit=9
107 | 10000000 | 0.1 | JavaFoil+Calcfoil stall+Eppler ext transition
108 | 10000000 | 0.1 | XFOIL ncrit=9
109 | 10000000 | 0.25 | JavaFoil+Calcfoil stall+Eppler ext transition
110 | 10000000 | 0.25 | XFOIL ncrit=9
111 | 10000000 | 0.5 | JavaFoil+Calcfoil stall+Eppler ext transition
112 | 10000000 | 0.5 | XFOIL ncrit=9
113 | 12000000 | 0 | JavaFoil+Calcfoil stall+Eppler ext transition
114 | 12000000 | 0 | XFOIL ncrit=9
115 | 12000000 | 0.1 | JavaFoil+Calcfoil stall+Eppler ext transition
116 | 12000000 | 0.1 | XFOIL ncrit=9
117 | 12000000 | 0.25 | JavaFoil+Calcfoil stall+Eppler ext transition
118 | 12000000 | 0.25 | XFOIL ncrit=9
119 | 12000000 | 0.5 | JavaFoil+Calcfoil stall+Eppler ext transition
120 | 12000000 | 0.5 | XFOIL ncrit=9
121 | 14000000 | 0 | JavaFoil+Calcfoil stall+Eppler ext transition
122 | 14000000 | 0 | XFOIL ncrit=9
123 | 14000000 | 0.1 | JavaFoil+Calcfoil stall+Eppler ext transition
124 | 14000000 | 0.1 | XFOIL ncrit=9
125 | 14000000 | 0.25 | JavaFoil+Calcfoil stall+Eppler ext transition
126 | 14000000 | 0.25 | XFOIL ncrit=9
127 | 14000000 | 0.5 | JavaFoil+Calcfoil stall+Eppler ext transition
128 | 14000000 | 0.5 | XFOIL ncrit=9
129 | 16000000 | 0 | JavaFoil+Calcfoil stall+Eppler ext transition
130 | 16000000 | 0 | XFOIL ncrit=9
131 | 16000000 | 0.1 | JavaFoil+Calcfoil stall+Eppler ext transition
132 | 16000000 | 0.1 | XFOIL ncrit=9
133 | 16000000 | 0.25 | JavaFoil+Calcfoil stall+Eppler ext transition
134 | 16000000 | 0.25 | XFOIL ncrit=9
135 | 16000000 | 0.5 | JavaFoil+Calcfoil stall+Eppler ext transition
136 | 16000000 | 0.5 | XFOIL ncrit=9
137 | 18000000 | 0 | JavaFoil+Calcfoil stall+Eppler ext transition
138 | 18000000 | 0 | XFOIL ncrit=9
139 | 18000000 | 0.1 | JavaFoil+Calcfoil stall+Eppler ext transition
140 | 18000000 | 0.1 | XFOIL ncrit=9
141 | 18000000 | 0.25 | JavaFoil+Calcfoil stall+Eppler ext transition
142 | 18000000 | 0.25 | XFOIL ncrit=9
143 | 18000000 | 0.5 | JavaFoil+Calcfoil stall+Eppler ext transition
144 | 18000000 | 0.5 | XFOIL ncrit=9
145 | 20000000 | 0 | JavaFoil+Calcfoil stall+Eppler ext transition
146 | 20000000 | 0 | XFOIL ncrit=9
147 | 20000000 | 0.1 | JavaFoil+Calcfoil stall+Eppler ext transition
148 | 20000000 | 0.1 | XFOIL ncrit=9
149 | 20000000 | 0.25 | JavaFoil+Calcfoil stall+Eppler ext transition
150 | 20000000 | 0.25 | XFOIL ncrit=9
151 | 20000000 | 0.5 | JavaFoil+Calcfoil stall+Eppler ext transition
152 | 20000000 | 0.5 | XFOIL ncrit=9

## 1. Re 50k Mach 0.00 (1)
BIGFOIL.COM POLAR EXPORT
NACA24121
NACA24121 |  |  |  | Cl Max: | 1.794 | at alpha= | 20 | deg
JavaFoil+Calcfoil stall+Eppler ext transition |  |  |  | L/D Max: | 21.421 | at alpha= | 6 | deg
Re: | 50000 |  |  | Cd Min: | 0.02179 | at alpha= | -1.5 | deg
Mach: | 0 |  |  | Cl=0 at alpha= | -1.0159 | deg
|  |  |  | @ Cl=0.1, Cd= | 0.02209
|  |  |  | @ Cl=0.4, Cd= | 0.024964
|  |  |  | @ Cl=0.6, Cd= | 0.029749
alpha (deg) | Cl | Cd | Cm | Cl/Cd
-20 | -1.444 | 0.22737 | 0.014 | -6.349
-19.5 | -1.434 | 0.21647 | 0.014 | -6.625
-19 | -1.422 | 0.20606 | 0.014 | -6.903
-18.5 | -1.409 | 0.19575 | 0.014 | -7.198
-18 | -1.394 | 0.18589 | 0.013 | -7.498
-17.5 | -1.376 | 0.17638 | 0.013 | -7.803
-17 | -1.357 | 0.16751 | 0.013 | -8.102
-16.5 | -1.336 | 0.15866 | 0.013 | -8.42
-16 | -1.312 | 0.15039 | 0.013 | -8.723
-15.5 | -1.286 | 0.14221 | 0.013 | -9.044
-15 | -1.259 | 0.13445 | 0.013 | -9.361
-14.5 | -1.229 | 0.12701 | 0.013 | -9.678
-14 | -1.198 | 0.12012 | 0.012 | -9.976
-13.5 | -1.166 | 0.11322 | 0.012 | -10.296
-13 | -1.132 | 0.1068 | 0.012 | -10.596
-12.5 | -1.096 | 0.10057 | 0.012 | -10.899
-12 | -1.059 | 0.09466 | 0.012 | -11.183
-11.5 | -1.02 | 0.089 | 0.012 | -11.462
-11 | -0.98 | 0.08356 | 0.012 | -11.734
-10.5 | -0.94 | 0.07826 | 0.012 | -12.012
-10 | -0.899 | 0.07305 | 0.012 | -12.311
-9.5 | -0.859 | 0.06756 | 0.012 | -12.713
-9 | -0.826 | 0.0597 | 0.013 | -13.828
-8.5 | -0.876 | 0.03365 | 0.017 | -26.014
-8 | -0.837 | 0.03042 | 0.017 | -27.512
-7.5 | -0.787 | 0.0288 | 0.016 | -27.326
-7 | -0.733 | 0.02764 | 0.016 | -26.509
-6.5 | -0.676 | 0.0267 | 0.015 | -25.328
-6 | -0.618 | 0.02591 | 0.015 | -23.863
-5.5 | -0.559 | 0.02522 | 0.014 | -22.168
-5 | -0.499 | 0.02459 | 0.014 | -20.285
-4.5 | -0.438 | 0.02396 | 0.013 | -18.272
-4 | -0.373 | 0.02253 | 0.013 | -16.574
-3.5 | -0.312 | 0.02224 | 0.012 | -14.024
-3 | -0.25 | 0.02202 | 0.012 | -11.342
-2.5 | -0.187 | 0.02189 | 0.011 | -8.556
-2 | -0.124 | 0.02182 | 0.011 | -5.702
-1.5 | -0.061 | 0.02179 | 0.01 | -2.812
-1 | 0.002 | 0.0218 | 0.01 | 0.093
-0.5 | 0.065 | 0.02187 | 0.009 | 2.988
0 | 0.127 | 0.02226 | 0.009 | 5.714
0.5 | 0.189 | 0.0226 | 0.008 | 8.354
1 | 0.249 | 0.02305 | 0.007 | 10.819
1.5 | 0.309 | 0.02365 | 0.007 | 13.065
2 | 0.367 | 0.02442 | 0.006 | 15.044
2.5 | 0.424 | 0.02536 | 0.006 | 16.734
3 | 0.48 | 0.02651 | 0.005 | 18.117
3.5 | 0.535 | 0.02785 | 0.004 | 19.198
4 | 0.588 | 0.02936 | 0.004 | 20.042
4.5 | 0.641 | 0.03108 | 0.003 | 20.629
5 | 0.693 | 0.03292 | 0.003 | 21.058
5.5 | 0.745 | 0.03497 | 0.002 | 21.291
6 | 0.796 | 0.03714 | 0.002 | 21.421
6.5 | 0.846 | 0.03949 | 0.001 | 21.417
7 | 0.896 | 0.04193 | 0.001 | 21.373
7.5 | 0.946 | 0.04457 | 0 | 21.216
8 | 0.995 | 0.04733 | 0 | 21.023
8.5 | 1.044 | 0.05026 | -0.001 | 20.765
9 | 1.092 | 0.05334 | -0.001 | 20.47
9.5 | 1.14 | 0.05659 | -0.001 | 20.135
10 | 1.186 | 0.06014 | -0.002 | 19.72
10.5 | 1.232 | 0.06372 | -0.002 | 19.339
11 | 1.277 | 0.06759 | -0.003 | 18.899
11.5 | 1.321 | 0.07163 | -0.003 | 18.448
12 | 1.365 | 0.07586 | -0.004 | 17.986
12.5 | 1.406 | 0.08036 | -0.004 | 17.5
13 | 1.446 | 0.08515 | -0.004 | 16.987
13.5 | 1.485 | 0.09018 | -0.005 | 16.472
14 | 1.522 | 0.09548 | -0.005 | 15.946
14.5 | 1.558 | 0.10115 | -0.006 | 15.4
15 | 1.591 | 0.10715 | -0.006 | 14.849
15.5 | 1.622 | 0.11356 | -0.006 | 14.287
16 | 1.651 | 0.12037 | -0.007 | 13.717
16.5 | 1.678 | 0.12764 | -0.007 | 13.145
17 | 1.702 | 0.13533 | -0.007 | 12.579
17.5 | 1.724 | 0.14363 | -0.008 | 12.004
18 | 1.743 | 0.15217 | -0.008 | 11.456
18.5 | 1.759 | 0.16155 | -0.008 | 10.891
19 | 1.774 | 0.17122 | -0.009 | 10.359
19.5 | 1.785 | 0.18166 | -0.009 | 9.827
20 | 1.794 | 0.19279 | -0.009 | 9.308

## 2. Re 50k Mach 0.00 (2)
BIGFOIL.COM POLAR EXPORT
NACA24121
NACA24121 |  |  |  | Cl Max: | 0.7567 | at alpha= | 1.5 | deg
XFOIL ncrit=9 |  |  |  | L/D Max: | 17.4271 | at alpha= | 0 | deg
Re: | 50000 |  |  | Cd Min: | 0.1412 | at alpha= | -13.5 | deg
Mach: | 0 |  |  | Cl=0 at alpha= | -4.042 | deg
|  |  |  | @ Cl=0.1, Cd= | 0.051099
|  |  |  | @ Cl=0.4, Cd= | 0.10657
|  |  |  | @ Cl=0.6, Cd= | 0.10657
alpha (deg) | Cl | Cd | Cm | Cl/Cd
-13.5 | -0.1833 | 0.1412 | -0.025 | -1.2982
-11.5 | -0.6892 | 0.06928 | -0.0447 | -9.948
-11 | -0.7846 | 0.06213 | -0.0324 | -12.6284
-10.5 | -0.8654 | 0.05774 | -0.0165 | -14.9879
-10 | -0.9292 | 0.05384 | -0.0015 | -17.2585
-9.5 | -0.9301 | 0.05049 | 0.0056 | -18.4215
-9 | -0.9476 | 0.04764 | 0.0152 | -19.8908
-8.5 | -0.9605 | 0.04472 | 0.0242 | -21.4781
-8 | -0.9515 | 0.04256 | 0.0302 | -22.3567
-7.5 | -0.9369 | 0.04046 | 0.0353 | -23.1562
-7 | -0.921 | 0.03865 | 0.0401 | -23.8292
-6.5 | -0.9038 | 0.03716 | 0.0446 | -24.3219
-6 | -0.8252 | 0.03631 | 0.0383 | -22.7265
-5.5 | -0.741 | 0.03592 | 0.0325 | -20.6292
-5 | -0.6628 | 0.03719 | 0.0311 | -17.822
-4.5 | -0.3023 | 0.04847 | -0.0045 | -6.2368
-4 | 0.0277 | 0.05207 | -0.0383 | 0.53198
-3.5 | 0.1974 | 0.04979 | -0.0553 | 3.9647
-3 | 0.3117 | 0.04779 | -0.0647 | 6.5223
-2.5 | 0.4179 | 0.04535 | -0.0734 | 9.215
-2 | 0.4618 | 0.04498 | -0.0732 | 10.2668
-1.5 | 0.5293 | 0.04378 | -0.077 | 12.09
-1 | 0.5916 | 0.0429 | -0.0801 | 13.7902
-0.5 | 0.6808 | 0.04097 | -0.0884 | 16.617
0 | 0.7173 | 0.04116 | -0.0882 | 17.4271
0.5 | 0.7269 | 0.04282 | -0.0837 | 16.9757
1 | 0.7317 | 0.045 | -0.0787 | 16.26
1.5 | 0.7567 | 0.04577 | -0.0753 | 16.5327
2 | 0.7303 | 0.05011 | -0.0674 | 14.5739
2.5 | 0.6566 | 0.05748 | -0.0556 | 11.4231
3 | 0.4849 | 0.06913 | -0.0371 | 7.0143
3.5 | 0.2244 | 0.08703 | -0.024 | 2.5784
4 | 0.2637 | 0.08711 | -0.02 | 3.0272
4.5 | 0.3146 | 0.0884 | -0.0175 | 3.5588
5.5 | 0.1758 | 0.09905 | -0.0059 | 1.7749
6 | 0.1793 | 0.10196 | -0.0022 | 1.7585
6.5 | 0.2049 | 0.10657 | -0.0007 | 1.9227

## 3. Re 50k Mach 0.10 (1)
BIGFOIL.COM POLAR EXPORT
NACA24121
NACA24121 |  |  |  | Cl Max: | 1.781 | at alpha= | 20 | deg
JavaFoil+Calcfoil stall+Eppler ext transition |  |  |  | L/D Max: | 21.277 | at alpha= | 6 | deg
Re: | 50000 |  |  | Cd Min: | 0.02187 | at alpha= | -1.5 | deg
Mach: | 0.1 |  |  | Cl=0 at alpha= | -1.0156 | deg
|  |  |  | @ Cl=0.1, Cd= | 0.022175
|  |  |  | @ Cl=0.4, Cd= | 0.025128
|  |  |  | @ Cl=0.6, Cd= | 0.029988
alpha (deg) | Cl | Cd | Cm | Cl/Cd
-20 | -1.427 | 0.23138 | 0.014 | -6.166
-19.5 | -1.419 | 0.22018 | 0.014 | -6.447
-19 | -1.41 | 0.20976 | 0.014 | -6.722
-18.5 | -1.399 | 0.19907 | 0.014 | -7.026
-18 | -1.385 | 0.18914 | 0.013 | -7.322
-17.5 | -1.369 | 0.1793 | 0.013 | -7.637
-17 | -1.352 | 0.1696 | 0.013 | -7.969
-16.5 | -1.332 | 0.16097 | 0.013 | -8.273
-16 | -1.309 | 0.15207 | 0.013 | -8.607
-15.5 | -1.284 | 0.14387 | 0.013 | -8.925
-15 | -1.258 | 0.13601 | 0.013 | -9.246
-14.5 | -1.229 | 0.12839 | 0.013 | -9.574
-14 | -1.199 | 0.12122 | 0.013 | -9.89
-13.5 | -1.167 | 0.11437 | 0.012 | -10.202
-13 | -1.133 | 0.10771 | 0.012 | -10.521
-12.5 | -1.098 | 0.10141 | 0.012 | -10.829
-12 | -1.061 | 0.09551 | 0.012 | -11.108
-11.5 | -1.023 | 0.08972 | 0.012 | -11.398
-11 | -0.983 | 0.08414 | 0.012 | -11.686
-10.5 | -0.943 | 0.07883 | 0.012 | -11.961
-10 | -0.902 | 0.07363 | 0.012 | -12.251
-9.5 | -0.861 | 0.06821 | 0.012 | -12.626
-9 | -0.825 | 0.06141 | 0.013 | -13.426
-8.5 | -0.874 | 0.03459 | 0.017 | -25.284
-8 | -0.839 | 0.03079 | 0.017 | -27.253
-7.5 | -0.79 | 0.02905 | 0.016 | -27.185
-7 | -0.736 | 0.02784 | 0.016 | -26.42
-6.5 | -0.679 | 0.02687 | 0.015 | -25.274
-6 | -0.621 | 0.02606 | 0.015 | -23.828
-5.5 | -0.561 | 0.02535 | 0.015 | -22.148
-5 | -0.501 | 0.02471 | 0.014 | -20.275
-4.5 | -0.44 | 0.02409 | 0.014 | -18.256
-4 | -0.375 | 0.02263 | 0.013 | -16.575
-3.5 | -0.313 | 0.02233 | 0.012 | -14.03
-3 | -0.251 | 0.02211 | 0.012 | -11.348
-2.5 | -0.188 | 0.02197 | 0.011 | -8.563
-2 | -0.125 | 0.0219 | 0.011 | -5.708
-1.5 | -0.062 | 0.02187 | 0.01 | -2.816
-1 | 0.002 | 0.02188 | 0.01 | 0.093
-0.5 | 0.066 | 0.02195 | 0.009 | 2.991
0 | 0.128 | 0.02236 | 0.009 | 5.712
0.5 | 0.19 | 0.02271 | 0.008 | 8.347
1 | 0.25 | 0.02318 | 0.007 | 10.802
1.5 | 0.31 | 0.0238 | 0.007 | 13.033
2 | 0.369 | 0.02459 | 0.006 | 14.991
2.5 | 0.426 | 0.02558 | 0.006 | 16.648
3 | 0.482 | 0.02674 | 0.005 | 18.019
3.5 | 0.536 | 0.02812 | 0.004 | 19.08
4 | 0.59 | 0.02966 | 0.004 | 19.906
4.5 | 0.643 | 0.0314 | 0.003 | 20.483
5 | 0.695 | 0.03328 | 0.003 | 20.9
5.5 | 0.747 | 0.03535 | 0.002 | 21.13
6 | 0.798 | 0.03752 | 0.002 | 21.277
6.5 | 0.849 | 0.0399 | 0.001 | 21.272
7 | 0.899 | 0.04237 | 0.001 | 21.224
7.5 | 0.949 | 0.04506 | 0 | 21.061
8 | 0.998 | 0.04785 | 0 | 20.867
8.5 | 1.047 | 0.05081 | -0.001 | 20.611
9 | 1.096 | 0.05396 | -0.001 | 20.303
9.5 | 1.143 | 0.05727 | -0.001 | 19.965
10 | 1.19 | 0.06082 | -0.002 | 19.566
10.5 | 1.236 | 0.06449 | -0.002 | 19.17
11 | 1.281 | 0.06838 | -0.003 | 18.741
11.5 | 1.325 | 0.0725 | -0.003 | 18.281
12 | 1.368 | 0.07682 | -0.004 | 17.812
12.5 | 1.41 | 0.08143 | -0.004 | 17.315
13 | 1.45 | 0.0863 | -0.004 | 16.801
13.5 | 1.489 | 0.09143 | -0.005 | 16.28
14 | 1.525 | 0.09691 | -0.005 | 15.738
14.5 | 1.56 | 0.10276 | -0.006 | 15.179
15 | 1.592 | 0.10891 | -0.006 | 14.623
15.5 | 1.623 | 0.11548 | -0.006 | 14.055
16 | 1.651 | 0.12255 | -0.007 | 13.471
16.5 | 1.676 | 0.13007 | -0.007 | 12.888
17 | 1.7 | 0.13803 | -0.007 | 12.315
17.5 | 1.72 | 0.14648 | -0.008 | 11.744
18 | 1.738 | 0.15548 | -0.008 | 11.175
18.5 | 1.752 | 0.16505 | -0.008 | 10.617
19 | 1.765 | 0.17541 | -0.009 | 10.06
19.5 | 1.774 | 0.18611 | -0.009 | 9.533
20 | 1.781 | 0.19768 | -0.009 | 9.011

## 4. Re 50k Mach 0.10 (2)
BIGFOIL.COM POLAR EXPORT
NACA24121
NACA24121 |  |  |  | Cl Max: | 0.739 | at alpha= | 1.5 | deg
XFOIL ncrit=9 |  |  |  | L/D Max: | 17.4475 | at alpha= | 0 | deg
Re: | 50000 |  |  | Cd Min: | 0.14409 | at alpha= | -13.5 | deg
Mach: | 0.1 |  |  | Cl=0 at alpha= | -4.0666 | deg
|  |  |  | @ Cl=0.1, Cd= | 0.051252
|  |  |  | @ Cl=0.4, Cd= | 0.1063
|  |  |  | @ Cl=0.6, Cd= | 0.1063
alpha (deg) | Cl | Cd | Cm | Cl/Cd
-13.5 | -0.2699 | 0.14409 | -0.02 | -1.8731
-13 | -0.2688 | 0.13956 | -0.0199 | -1.9261
-11.5 | -0.6682 | 0.07125 | -0.0461 | -9.3782
-11 | -0.7628 | 0.06331 | -0.0354 | -12.0486
-10.5 | -0.8467 | 0.05883 | -0.0197 | -14.3923
-10 | -0.915 | 0.05486 | -0.0044 | -16.6788
-9.5 | -0.9181 | 0.05148 | 0.0029 | -17.8341
-9 | -0.9394 | 0.04857 | 0.0129 | -19.3412
-8.5 | -0.9662 | 0.0456 | 0.0239 | -21.1886
-8 | -0.9491 | 0.04333 | 0.0287 | -21.904
-7.5 | -0.9389 | 0.04111 | 0.0344 | -22.8387
-7 | -0.9253 | 0.03921 | 0.0395 | -23.5986
-6.5 | -0.9071 | 0.03769 | 0.0439 | -24.0674
-6 | -0.8238 | 0.0368 | 0.0368 | -22.3859
-5.5 | -0.7343 | 0.03634 | 0.0302 | -20.2064
-5 | -0.6693 | 0.03704 | 0.0306 | -18.0697
-4.5 | -0.2726 | 0.04951 | -0.0085 | -5.506
-4 | 0.0419 | 0.05208 | -0.0406 | 0.80453
-3.5 | 0.2062 | 0.04974 | -0.0567 | 4.1456
-3 | 0.321 | 0.04779 | -0.066 | 6.7169
-2.5 | 0.4125 | 0.04586 | -0.0724 | 8.9948
-2 | 0.4643 | 0.04521 | -0.0734 | 10.2699
-1.5 | 0.5265 | 0.04421 | -0.0761 | 11.9091
-1 | 0.5949 | 0.04309 | -0.0801 | 13.806
-0.5 | 0.673 | 0.0417 | -0.0865 | 16.1391
0 | 0.7225 | 0.04141 | -0.0884 | 17.4475
0.5 | 0.7306 | 0.04316 | -0.0837 | 16.9277
1 | 0.7296 | 0.04576 | -0.0782 | 15.9441
1.5 | 0.739 | 0.04766 | -0.0734 | 15.5057
2 | 0.7343 | 0.05048 | -0.0674 | 14.5464
2.5 | 0.6111 | 0.06078 | -0.0517 | 10.0543
3 | 0.677 | 0.05933 | -0.0512 | 11.4108
3.5 | 0.4344 | 0.07512 | -0.0293 | 5.7827
4 | 0.3464 | 0.08248 | -0.0212 | 4.1998
5.5 | 0.1772 | 0.09963 | -0.0061 | 1.7786
6 | 0.1784 | 0.10237 | -0.0021 | 1.7427
6.5 | 0.1952 | 0.1063 | 0.0002 | 1.8363

## 5. Re 50k Mach 0.25 (1)
BIGFOIL.COM POLAR EXPORT
NACA24121
NACA24121 |  |  |  | Cl Max: | 1.687 | at alpha= | 18.5 | deg
JavaFoil+Calcfoil stall+Eppler ext transition |  |  |  | L/D Max: | 20.469 | at alpha= | 6.5 | deg
Re: | 50000 |  |  | Cd Min: | 0.02231 | at alpha= | -1.5 | deg
Mach: | 0.25 |  |  | Cl=0 at alpha= | -1.0154 | deg
|  |  |  | @ Cl=0.1, Cd= | 0.022678
|  |  |  | @ Cl=0.4, Cd= | 0.026082
|  |  |  | @ Cl=0.6, Cd= | 0.031299
alpha (deg) | Cl | Cd | Cm | Cl/Cd
-20 | -1.281 | 0.2662 | 0.014 | -4.811
-19.5 | -1.292 | 0.25055 | 0.014 | -5.157
-19 | -1.3 | 0.23651 | 0.014 | -5.498
-18.5 | -1.305 | 0.22296 | 0.013 | -5.853
-18 | -1.306 | 0.21074 | 0.013 | -6.199
-17.5 | -1.304 | 0.19792 | 0.013 | -6.589
-17 | -1.299 | 0.18644 | 0.013 | -6.966
-16.5 | -1.29 | 0.1754 | 0.013 | -7.354
-16 | -1.277 | 0.16519 | 0.013 | -7.729
-15.5 | -1.261 | 0.15522 | 0.013 | -8.121
-15 | -1.241 | 0.14634 | 0.013 | -8.482
-14.5 | -1.219 | 0.13739 | 0.013 | -8.875
-14 | -1.195 | 0.12891 | 0.013 | -9.268
-13.5 | -1.168 | 0.12123 | 0.012 | -9.63
-13 | -1.138 | 0.11383 | 0.012 | -9.995
-12.5 | -1.106 | 0.1067 | 0.012 | -10.364
-12 | -1.071 | 0.10026 | 0.012 | -10.684
-11.5 | -1.035 | 0.09391 | 0.012 | -11.017
-11 | -0.997 | 0.08795 | 0.012 | -11.331
-10.5 | -0.957 | 0.08235 | 0.012 | -11.621
-10 | -0.916 | 0.07697 | 0.012 | -11.904
-9.5 | -0.874 | 0.07168 | 0.012 | -12.199
-9 | -0.833 | 0.06632 | 0.012 | -12.555
-8.5 | -0.797 | 0.05892 | 0.013 | -13.528
-8 | -0.845 | 0.03371 | 0.017 | -25.061
-7.5 | -0.803 | 0.03062 | 0.017 | -26.226
-7 | -0.751 | 0.02903 | 0.016 | -25.858
-6.5 | -0.694 | 0.02787 | 0.016 | -24.905
-6 | -0.635 | 0.02691 | 0.015 | -23.604
-5.5 | -0.575 | 0.02612 | 0.015 | -22.01
-5 | -0.513 | 0.02542 | 0.014 | -20.194
-4.5 | -0.451 | 0.02477 | 0.014 | -18.2
-4 | -0.384 | 0.0232 | 0.013 | -16.571
-3.5 | -0.321 | 0.02286 | 0.013 | -14.051
-3 | -0.257 | 0.02261 | 0.012 | -11.381
-2.5 | -0.193 | 0.02246 | 0.012 | -8.594
-2 | -0.128 | 0.02236 | 0.011 | -5.736
-1.5 | -0.063 | 0.02231 | 0.011 | -2.831
-1 | 0.002 | 0.02233 | 0.01 | 0.094
-0.5 | 0.067 | 0.0224 | 0.009 | 3.008
0 | 0.131 | 0.02294 | 0.009 | 5.697
0.5 | 0.194 | 0.02336 | 0.008 | 8.292
1 | 0.256 | 0.02393 | 0.008 | 10.685
1.5 | 0.316 | 0.02468 | 0.007 | 12.821
2 | 0.376 | 0.02561 | 0.006 | 14.673
2.5 | 0.434 | 0.02675 | 0.006 | 16.213
3 | 0.491 | 0.02808 | 0.005 | 17.468
3.5 | 0.546 | 0.02962 | 0.005 | 18.436
4 | 0.601 | 0.03133 | 0.004 | 19.176
4.5 | 0.655 | 0.03322 | 0.003 | 19.713
5 | 0.708 | 0.03523 | 0.003 | 20.103
5.5 | 0.761 | 0.03741 | 0.002 | 20.348
6 | 0.813 | 0.03979 | 0.002 | 20.44
6.5 | 0.865 | 0.04227 | 0.001 | 20.469
7 | 0.916 | 0.04493 | 0.001 | 20.399
7.5 | 0.968 | 0.04774 | 0 | 20.268
8 | 1.018 | 0.05079 | 0 | 20.036
8.5 | 1.067 | 0.05399 | -0.001 | 19.766
9 | 1.116 | 0.05736 | -0.001 | 19.462
9.5 | 1.164 | 0.06101 | -0.001 | 19.082
10 | 1.212 | 0.06477 | -0.002 | 18.706
10.5 | 1.258 | 0.06884 | -0.002 | 18.27
11 | 1.303 | 0.07316 | -0.003 | 17.803
11.5 | 1.346 | 0.07775 | -0.003 | 17.314
12 | 1.388 | 0.0826 | -0.004 | 16.802
12.5 | 1.428 | 0.08785 | -0.004 | 16.254
13 | 1.466 | 0.09336 | -0.005 | 15.7
13.5 | 1.502 | 0.09942 | -0.005 | 15.104
14 | 1.535 | 0.10573 | -0.005 | 14.518
14.5 | 1.565 | 0.11259 | -0.006 | 13.903
15 | 1.593 | 0.11999 | -0.006 | 13.278
15.5 | 1.618 | 0.12795 | -0.006 | 12.644
16 | 1.638 | 0.13646 | -0.007 | 12.007
16.5 | 1.656 | 0.14575 | -0.007 | 11.363
17 | 1.67 | 0.15556 | -0.007 | 10.737
17.5 | 1.68 | 0.16639 | -0.008 | 10.099
18 | 1.686 | 0.17775 | -0.008 | 9.484
18.5 | 1.687 | 0.19016 | -0.008 | 8.872
19 | 1.685 | 0.20317 | -0.009 | 8.293
19.5 | 1.679 | 0.21728 | -0.009 | 7.727
20 | 1.669 | 0.23215 | -0.009 | 7.189

## 6. Re 50k Mach 0.25 (2)
BIGFOIL.COM POLAR EXPORT
NACA24121
NACA24121 |  |  |  | Cl Max: | 0.7374 | at alpha= | 1 | deg
XFOIL ncrit=9 |  |  |  | L/D Max: | 15.1355 | at alpha= | 1 | deg
Re: | 50000 |  |  | Cd Min: | 0.10526 | at alpha= | 6 | deg
Mach: | 0.25 |  |  | Cl=0 at alpha= | -4.1041 | deg
|  |  |  | @ Cl=0.1, Cd= | 0.052057
|  |  |  | @ Cl=0.4, Cd= | 0.10526
|  |  |  | @ Cl=0.6, Cd= | 0.10526
alpha (deg) | Cl | Cd | Cm | Cl/Cd
-10.5 | -0.5808 | 0.0701 | -0.044 | -8.2853
-10 | -0.702 | 0.06095 | -0.0334 | -11.5176
-9.5 | -0.8029 | 0.05711 | -0.0161 | -14.0588
-9 | -0.8745 | 0.05376 | -0.0009 | -16.2667
-8.5 | -0.9274 | 0.0505 | 0.0126 | -18.3644
-8 | -0.9355 | 0.04765 | 0.0206 | -19.6327
-7.5 | -0.9474 | 0.04509 | 0.0293 | -21.0113
-7 | -0.9368 | 0.04287 | 0.0348 | -21.8521
-6.5 | -0.907 | 0.04091 | 0.037 | -22.1706
-6 | -0.8049 | 0.03936 | 0.0272 | -20.4497
-5.5 | -0.7178 | 0.03837 | 0.0216 | -18.7073
-5 | -0.6463 | 0.03843 | 0.0208 | -16.8176
-4.5 | -0.2088 | 0.05043 | -0.0204 | -4.1404
-4 | 0.0549 | 0.05264 | -0.0441 | 1.0429
-3.5 | 0.2499 | 0.05012 | -0.0629 | 4.986
-3 | 0.3103 | 0.04947 | -0.0639 | 6.2725
-2.5 | 0.4105 | 0.04753 | -0.0709 | 8.6367
-2 | 0.4473 | 0.04761 | -0.0695 | 9.3951
-1.5 | 0.5116 | 0.04687 | -0.0725 | 10.9153
-1 | 0.5638 | 0.04669 | -0.0739 | 12.0754
-0.5 | 0.6235 | 0.04645 | -0.0771 | 13.423
0 | 0.695 | 0.04606 | -0.0831 | 15.089
0.5 | 0.7142 | 0.04779 | -0.0808 | 14.9445
1 | 0.7374 | 0.04872 | -0.0772 | 15.1355
1.5 | 0.6934 | 0.05414 | -0.0678 | 12.8075
2 | 0.5944 | 0.06268 | -0.0544 | 9.4831
2.5 | 0.4519 | 0.07227 | -0.0391 | 6.2529
3 | 0.4507 | 0.07494 | -0.0343 | 6.0141
3.5 | 0.19 | 0.09461 | -0.026 | 2.0082
4 | 0.1648 | 0.09491 | -0.0186 | 1.7364
4.5 | 0.1558 | 0.09691 | -0.0133 | 1.6077
5 | 0.1856 | 0.10148 | -0.012 | 1.8289
6 | 0.1817 | 0.10526 | -0.0024 | 1.7262

## 7. Re 50k Mach 0.50 (1)
BIGFOIL.COM POLAR EXPORT
NACA24121
NACA24121 |  |  |  | Cl Max: | 1.366 | at alpha= | 12 | deg
JavaFoil+Calcfoil stall+Eppler ext transition |  |  |  | L/D Max: | 17.47 | at alpha= | 6 | deg
Re: | 50000 |  |  | Cd Min: | 0.02443 | at alpha= | -1.5 | deg
Mach: | 0.5 |  |  | Cl=0 at alpha= | -1.0139 | deg
|  |  |  | @ Cl=0.1, Cd= | 0.0251
|  |  |  | @ Cl=0.4, Cd= | 0.030838
|  |  |  | @ Cl=0.6, Cd= | 0.037217
alpha (deg) | Cl | Cd | Cm | Cl/Cd
-20 | -1.089 | 0.52088 | 0.02 | -2.091
-19.5 | -1.06 | 0.50768 | 0.019 | -2.088
-19 | -1.032 | 0.50802 | 0.019 | -2.032
-18.5 | -1.003 | 0.4845 | 0.018 | -2.07
-18 | -0.975 | 0.47387 | 0.018 | -2.058
-17.5 | -0.946 | 0.45496 | 0.017 | -2.079
-17 | -0.918 | 0.44479 | 0.017 | -2.065
-16.5 | -0.889 | 0.42984 | 0.016 | -2.068
-16 | -0.861 | 0.42481 | 0.016 | -2.027
-15.5 | -0.832 | 0.39557 | 0.015 | -2.103
-15 | -0.803 | 0.38427 | 0.015 | -2.089
-14.5 | -0.775 | 0.36004 | 0.014 | -2.152
-14 | -0.746 | 0.36606 | 0.014 | -2.037
-13.5 | -0.716 | 0.32819 | 0.013 | -2.183
-13 | -0.687 | 0.30993 | 0.012 | -2.218
-12.5 | -0.659 | 0.28285 | 0.012 | -2.328
-12 | -0.63 | 0.23701 | 0.011 | -2.657
-11.5 | -0.892 | 0.144 | 0.011 | -6.192
-11 | -0.939 | 0.12374 | 0.012 | -7.592
-10.5 | -0.945 | 0.11006 | 0.012 | -8.591
-10 | -0.932 | 0.09922 | 0.012 | -9.396
-9.5 | -0.907 | 0.09014 | 0.012 | -10.06
-9 | -0.873 | 0.08234 | 0.012 | -10.607
-8.5 | -0.835 | 0.07566 | 0.012 | -11.033
-8 | -0.793 | 0.06952 | 0.012 | -11.399
-7.5 | -0.748 | 0.06391 | 0.012 | -11.698
-7 | -0.705 | 0.05758 | 0.013 | -12.237
-6.5 | -0.742 | 0.03463 | 0.017 | -21.437
-6 | -0.691 | 0.03177 | 0.017 | -21.747
-5.5 | -0.63 | 0.03016 | 0.016 | -20.877
-5 | -0.565 | 0.02896 | 0.016 | -19.5
-4.5 | -0.497 | 0.02798 | 0.015 | -17.78
-4 | -0.429 | 0.02715 | 0.015 | -15.786
-3.5 | -0.355 | 0.02545 | 0.014 | -13.937
-3 | -0.285 | 0.02502 | 0.013 | -11.38
-2.5 | -0.214 | 0.02472 | 0.013 | -8.651
-2 | -0.142 | 0.02453 | 0.012 | -5.803
-1.5 | -0.07 | 0.02443 | 0.012 | -2.872
-1 | 0.002 | 0.02443 | 0.011 | 0.095
-0.5 | 0.075 | 0.02453 | 0.01 | 3.053
0 | 0.143 | 0.02608 | 0.01 | 5.469
0.5 | 0.211 | 0.02696 | 0.009 | 7.812
1 | 0.277 | 0.02806 | 0.008 | 9.872
1.5 | 0.342 | 0.02942 | 0.007 | 11.622
2 | 0.405 | 0.03096 | 0.007 | 13.09
2.5 | 0.467 | 0.03275 | 0.006 | 14.267
3 | 0.529 | 0.03467 | 0.005 | 15.248
3.5 | 0.589 | 0.03679 | 0.005 | 16.005
4 | 0.648 | 0.03908 | 0.004 | 16.587
4.5 | 0.707 | 0.04155 | 0.004 | 17.017
5 | 0.765 | 0.04425 | 0.003 | 17.29
5.5 | 0.823 | 0.04712 | 0.002 | 17.459
6 | 0.879 | 0.05032 | 0.002 | 17.47
6.5 | 0.935 | 0.05374 | 0.001 | 17.399
7 | 0.99 | 0.05747 | 0.001 | 17.224
7.5 | 1.043 | 0.06159 | 0 | 16.937
8 | 1.095 | 0.06609 | 0 | 16.571
8.5 | 1.145 | 0.0711 | -0.001 | 16.103
9 | 1.192 | 0.07671 | -0.001 | 15.539
9.5 | 1.236 | 0.08305 | -0.002 | 14.884
10 | 1.276 | 0.09012 | -0.002 | 14.16
10.5 | 1.311 | 0.09818 | -0.003 | 13.354
11 | 1.339 | 0.10746 | -0.003 | 12.464
11.5 | 1.359 | 0.11831 | -0.003 | 11.487
12 | 1.366 | 0.13135 | -0.004 | 10.396
12.5 | 1.353 | 0.14789 | -0.004 | 9.15
13 | 1.305 | 0.17007 | -0.004 | 7.674
13.5 | 1.164 | 0.20463 | -0.004 | 5.688
14 | 0.863 | 0.31966 | -0.004 | 2.699
14.5 | 0.894 | 0.35808 | -0.004 | 2.495
15 | 0.925 | 0.40001 | -0.005 | 2.312
15.5 | 0.955 | 0.42633 | -0.005 | 2.24
16 | 0.985 | 0.46 | -0.006 | 2.141
16.5 | 1.015 | 0.46909 | -0.006 | 2.165
17 | 1.046 | 0.50502 | -0.007 | 2.071

## 8. Re 50k Mach 0.50 (2)
BIGFOIL.COM POLAR EXPORT
NACA24121
NACA24121 |  |  |  | Cl Max: | 0.6121 | at alpha= | 20 | deg
XFOIL ncrit=9 |  |  |  | L/D Max: | 5.924 | at alpha= | -1.5 | deg
Re: | 50000 |  |  | Cd Min: | 0.25513 | at alpha= | 20 | deg
Mach: | 0.5 |  |  | Cl=0 at alpha= | -4.1373 | deg
|  |  |  | @ Cl=0.1, Cd= | 0.057211
|  |  |  | @ Cl=0.4, Cd= | 0.18822
|  |  |  | @ Cl=0.6, Cd= | 0.25192
alpha (deg) | Cl | Cd | Cm | Cl/Cd
-11.5 | -0.1891 | 0.13802 | -0.0239 | -1.3701
-10.5 | -0.2425 | 0.11671 | -0.032 | -2.0778
-10 | -0.2568 | 0.1102 | -0.031 | -2.3303
-9.5 | -0.2859 | 0.10415 | -0.0288 | -2.7451
-9 | -0.3305 | 0.0988 | -0.0251 | -3.3451
-8.5 | -0.3905 | 0.09309 | -0.0214 | -4.1949
-8 | -0.4709 | 0.08468 | -0.0195 | -5.5609
-7.5 | -0.5837 | 0.07079 | -0.022 | -8.2455
-7 | -0.5998 | 0.06125 | -0.0273 | -9.7927
-6.5 | -0.6665 | 0.05462 | -0.0201 | -12.2025
-6 | -0.6028 | 0.05098 | -0.0226 | -11.8242
-5.5 | -0.5516 | 0.04815 | -0.0218 | -11.4559
-5 | -0.5169 | 0.04635 | -0.0173 | -11.1521
-4.5 | -0.093 | 0.05449 | -0.0472 | -1.7067
-4 | 0.0352 | 0.05667 | -0.0494 | 0.62114
-3.5 | 0.1812 | 0.05789 | -0.0559 | 3.1301
-3 | 0.2458 | 0.05851 | -0.0553 | 4.201
-2.5 | 0.3156 | 0.05889 | -0.0563 | 5.3591
-2 | 0.3414 | 0.06015 | -0.0526 | 5.6758
-1.5 | 0.3677 | 0.06207 | -0.0502 | 5.924
-1 | 0.35 | 0.06549 | -0.0432 | 5.3443
-0.5 | 0.3322 | 0.06896 | -0.037 | 4.8173
0 | 0.3967 | 0.06974 | -0.0399 | 5.6883
0.5 | 0.2964 | 0.07727 | -0.0294 | 3.8359
1 | 0.3332 | 0.08059 | -0.0334 | 4.1345
1.5 | 0.3662 | 0.08467 | -0.0389 | 4.325
2 | 0.3605 | 0.08843 | -0.0373 | 4.0767
2.5 | 0.3172 | 0.09246 | -0.0316 | 3.4307
3 | 0.2888 | 0.09604 | -0.0269 | 3.0071
3.5 | 0.27 | 0.09951 | -0.0227 | 2.7133
5 | 0.1725 | 0.11334 | -0.0121 | 1.522
5.5 | 0.1714 | 0.11495 | -0.007 | 1.4911
6 | 0.1564 | 0.11625 | -0.0013 | 1.3454
6.5 | 0.1677 | 0.11991 | 0.0019 | 1.3985
7 | 0.2032 | 0.12571 | 0.0034 | 1.6164
8 | 0.1921 | 0.12956 | 0.0114 | 1.4827
8.5 | 0.2304 | 0.1366 | 0.0121 | 1.6867
9 | 0.2295 | 0.13825 | 0.0152 | 1.66
9.5 | 0.2327 | 0.14147 | 0.0172 | 1.6449
10 | 0.268 | 0.1489 | 0.0175 | 1.7999
10.5 | 0.2758 | 0.15154 | 0.0191 | 1.82
11 | 0.2797 | 0.1549 | 0.0201 | 1.8057
11.5 | 0.3221 | 0.1641 | 0.0197 | 1.9628
12 | 0.3195 | 0.16497 | 0.0207 | 1.9367
13 | 0.3699 | 0.17814 | 0.0201 | 2.0765
13.5 | 0.3668 | 0.17956 | 0.0197 | 2.0428
14 | 0.4041 | 0.18929 | 0.0188 | 2.1348
14.5 | 0.4068 | 0.19058 | 0.018 | 2.1345
15 | 0.4287 | 0.19751 | 0.0167 | 2.1705
15.5 | 0.4483 | 0.20253 | 0.0155 | 2.2135
16 | 0.4605 | 0.20734 | 0.0136 | 2.221
16.5 | 0.4929 | 0.21611 | 0.0123 | 2.2808
17 | 0.4971 | 0.21852 | 0.0097 | 2.2748
18 | 0.5351 | 0.23032 | 0.0053 | 2.3233
18.5 | 0.5728 | 0.24297 | 0.0037 | 2.3575
19 | 0.5737 | 0.24253 | 0.0001 | 2.3655
19.5 | 0.608 | 0.25478 | -0.0017 | 2.3864
20 | 0.6121 | 0.25513 | -0.0056 | 2.3992

## 9. Re 100k Mach 0.00 (1)
BIGFOIL.COM POLAR EXPORT
NACA24121
NACA24121 |  |  |  | Cl Max: | 1.83 | at alpha= | 20 | deg
JavaFoil+Calcfoil stall+Eppler ext transition |  |  |  | L/D Max: | 34.489 | at alpha= | 6.5 | deg
Re: | 100000 |  |  | Cd Min: | 0.01673 | at alpha= | -1.5 | deg
Mach: | 0 |  |  | Cl=0 at alpha= | -1.0156 | deg
|  |  |  | @ Cl=0.1, Cd= | 0.01685
|  |  |  | @ Cl=0.4, Cd= | 0.018028
|  |  |  | @ Cl=0.6, Cd= | 0.019858
alpha (deg) | Cl | Cd | Cm | Cl/Cd
-20 | -1.448 | 0.19981 | 0.015 | -7.245
-19.5 | -1.438 | 0.19062 | 0.015 | -7.545
-19 | -1.427 | 0.1813 | 0.015 | -7.87
-18.5 | -1.414 | 0.1724 | 0.014 | -8.2
-18 | -1.399 | 0.16387 | 0.014 | -8.535
-17.5 | -1.381 | 0.15555 | 0.014 | -8.881
-17 | -1.362 | 0.14775 | 0.014 | -9.221
-16.5 | -1.342 | 0.13986 | 0.014 | -9.593
-16 | -1.318 | 0.13245 | 0.014 | -9.952
-15.5 | -1.293 | 0.12513 | 0.014 | -10.334
-15 | -1.266 | 0.11817 | 0.014 | -10.713
-14.5 | -1.237 | 0.11133 | 0.014 | -11.115
-14 | -1.207 | 0.1048 | 0.014 | -11.52
-13.5 | -1.176 | 0.09828 | 0.014 | -11.967
-13 | -1.144 | 0.09172 | 0.014 | -12.476
-12.5 | -1.112 | 0.08506 | 0.014 | -13.074
-12 | -1.079 | 0.07809 | 0.014 | -13.822
-11.5 | -1.064 | 0.065 | 0.016 | -16.376
-11 | -1.098 | 0.04096 | 0.018 | -26.806
-10.5 | -1.082 | 0.03341 | 0.018 | -32.385
-10 | -1.047 | 0.02995 | 0.018 | -34.971
-9.5 | -1.004 | 0.02781 | 0.018 | -36.097
-9 | -0.956 | 0.02628 | 0.018 | -36.369
-8.5 | -0.904 | 0.02505 | 0.017 | -36.111
-8 | -0.851 | 0.024 | 0.017 | -35.446
-7.5 | -0.796 | 0.02311 | 0.017 | -34.422
-7 | -0.739 | 0.02233 | 0.016 | -33.077
-6.5 | -0.681 | 0.02163 | 0.016 | -31.469
-6 | -0.621 | 0.021 | 0.015 | -29.595
-5.5 | -0.561 | 0.02042 | 0.015 | -27.496
-5 | -0.501 | 0.01987 | 0.014 | -25.196
-4.5 | -0.439 | 0.01924 | 0.014 | -22.837
-4 | -0.377 | 0.01711 | 0.013 | -22.031
-3.5 | -0.315 | 0.01692 | 0.013 | -18.587
-3 | -0.252 | 0.01682 | 0.012 | -14.971
-2.5 | -0.189 | 0.01676 | 0.011 | -11.256
-2 | -0.125 | 0.01675 | 0.011 | -7.48
-1.5 | -0.062 | 0.01673 | 0.01 | -3.686
-1 | 0.002 | 0.01674 | 0.01 | 0.122
-0.5 | 0.066 | 0.01678 | 0.009 | 3.919
0 | 0.129 | 0.01691 | 0.009 | 7.622
0.5 | 0.192 | 0.01707 | 0.008 | 11.243
1 | 0.254 | 0.01728 | 0.008 | 14.728
1.5 | 0.317 | 0.01754 | 0.007 | 18.047
2 | 0.378 | 0.01788 | 0.006 | 21.156
2.5 | 0.439 | 0.01829 | 0.006 | 24.012
3 | 0.499 | 0.01878 | 0.005 | 26.588
3.5 | 0.558 | 0.01936 | 0.005 | 28.838
4 | 0.617 | 0.02006 | 0.004 | 30.736
4.5 | 0.674 | 0.02089 | 0.004 | 32.25
5 | 0.73 | 0.02185 | 0.003 | 33.384
5.5 | 0.784 | 0.02299 | 0.003 | 34.103
6 | 0.838 | 0.02431 | 0.002 | 34.467
6.5 | 0.89 | 0.02581 | 0.001 | 34.489
7 | 0.942 | 0.02749 | 0.001 | 34.253
7.5 | 0.992 | 0.02939 | 0 | 33.759
8 | 1.042 | 0.03146 | 0 | 33.106
8.5 | 1.09 | 0.03375 | -0.001 | 32.304
9 | 1.138 | 0.03622 | -0.001 | 31.424
9.5 | 1.185 | 0.03889 | -0.002 | 30.476
10 | 1.231 | 0.04182 | -0.002 | 29.436
10.5 | 1.276 | 0.04487 | -0.003 | 28.441
11 | 1.32 | 0.04818 | -0.003 | 27.401
11.5 | 1.363 | 0.0517 | -0.003 | 26.366
12 | 1.405 | 0.05542 | -0.004 | 25.352
12.5 | 1.445 | 0.05941 | -0.004 | 24.33
13 | 1.484 | 0.06365 | -0.005 | 23.321
13.5 | 1.522 | 0.06813 | -0.005 | 22.338
14 | 1.558 | 0.07292 | -0.006 | 21.364
14.5 | 1.592 | 0.07801 | -0.006 | 20.404
15 | 1.624 | 0.08335 | -0.006 | 19.485
15.5 | 1.655 | 0.08905 | -0.007 | 18.581
16 | 1.683 | 0.09503 | -0.007 | 17.704
16.5 | 1.709 | 0.10133 | -0.008 | 16.862
17 | 1.733 | 0.1079 | -0.008 | 16.06
17.5 | 1.755 | 0.11486 | -0.008 | 15.28
18 | 1.774 | 0.12201 | -0.009 | 14.543
18.5 | 1.791 | 0.12951 | -0.009 | 13.833
19 | 1.807 | 0.13748 | -0.009 | 13.14
19.5 | 1.819 | 0.14573 | -0.01 | 12.483
20 | 1.83 | 0.15449 | -0.01 | 11.844

## 10. Re 100k Mach 0.00 (2)
BIGFOIL.COM POLAR EXPORT
NACA24121
NACA24121 |  |  |  | Cl Max: | 1.148 | at alpha= | 8 | deg
XFOIL ncrit=9 |  |  |  | L/D Max: | 33.2477 | at alpha= | 5 | deg
Re: | 100000 |  |  | Cd Min: | 0.1657 | at alpha= | -16.5 | deg
Mach: | 0 |  |  | Cl=0 at alpha= | -2.993 | deg
|  |  |  | @ Cl=0.1, Cd= | 0.026172
|  |  |  | @ Cl=0.4, Cd= | 0.028508
|  |  |  | @ Cl=0.6, Cd= | 0.14803
alpha (deg) | Cl | Cd | Cm | Cl/Cd
-16.5 | -0.3803 | 0.1657 | -0.0222 | -2.2951
-16 | -0.4194 | 0.16154 | -0.0276 | -2.5963
-15.5 | -0.3606 | 0.15426 | -0.0253 | -2.3376
-14 | -0.4608 | 0.11123 | -0.0439 | -4.1428
-13.5 | -0.9459 | 0.05381 | -0.0515 | -17.5785
-13 | -0.9486 | 0.05075 | -0.0454 | -18.6916
-12.5 | -0.9829 | 0.04777 | -0.0343 | -20.5757
-12 | -1.0231 | 0.0454 | -0.0206 | -22.5352
-11.5 | -1.0381 | 0.04274 | -0.0105 | -24.2887
-11 | -1.0226 | 0.0409 | -0.005 | -25.0024
-10.5 | -1.0315 | 0.03921 | 0.0046 | -26.3071
-10 | -1.0225 | 0.03733 | 0.0111 | -27.3908
-9.5 | -1.0145 | 0.03607 | 0.0177 | -28.1259
-9 | -0.9761 | 0.03436 | 0.0188 | -28.408
-8.5 | -0.8776 | 0.03242 | 0.0093 | -27.0697
-8 | -0.7795 | 0.03051 | 0.0003 | -25.549
-7.5 | -0.6882 | 0.02844 | -0.0072 | -24.1983
-7 | -0.6035 | 0.02632 | -0.0133 | -22.9293
-6.5 | -0.5382 | 0.02417 | -0.0155 | -22.2673
-6 | -0.4946 | 0.02237 | -0.0129 | -22.11
-5.5 | -0.4443 | 0.02163 | -0.0101 | -20.5409
-5 | -0.3787 | 0.02136 | -0.0096 | -17.7294
-4.5 | -0.2985 | 0.0214 | -0.0115 | -13.9486
-4 | -0.2166 | 0.02171 | -0.0136 | -9.977
-3.5 | -0.1235 | 0.02277 | -0.0176 | -5.4238
-3 | -0.0014 | 0.02428 | -0.0261 | -0.057661
-2.5 | 0.0983 | 0.02615 | -0.0305 | 3.7591
-2 | 0.1721 | 0.02711 | -0.0317 | 6.3482
-1.5 | 0.2246 | 0.02735 | -0.0304 | 8.2121
-1 | 0.3104 | 0.0282 | -0.0345 | 11.0071
-0.5 | 0.3671 | 0.0284 | -0.0345 | 12.9261
0 | 0.422 | 0.02858 | -0.0343 | 14.7656
0.5 | 0.474 | 0.02875 | -0.0338 | 16.487
1 | 0.5245 | 0.02908 | -0.0332 | 18.0365
1.5 | 0.5911 | 0.0295 | -0.0354 | 20.0373
2 | 0.6611 | 0.02978 | -0.0385 | 22.1995
2.5 | 0.7281 | 0.02995 | -0.0411 | 24.3105
3 | 0.7849 | 0.03039 | -0.0424 | 25.8276
3.5 | 0.8499 | 0.03076 | -0.0451 | 27.63
4 | 0.9199 | 0.03086 | -0.0489 | 29.8088
4.5 | 0.9852 | 0.03134 | -0.0525 | 31.4359
5 | 1.0483 | 0.03153 | -0.0553 | 33.2477
5.5 | 1.0629 | 0.03262 | -0.0497 | 32.5843
6 | 1.0926 | 0.03346 | -0.0462 | 32.6539
6.5 | 1.0951 | 0.03504 | -0.0387 | 31.2529
7 | 1.134 | 0.03562 | -0.0363 | 31.836
7.5 | 1.1097 | 0.03813 | -0.0252 | 29.1031
8 | 1.148 | 0.03849 | -0.0224 | 29.8259
8.5 | 1.0966 | 0.04201 | -0.008 | 26.1033
9 | 1.0869 | 0.0437 | 0.0011 | 24.8719
9.5 | 1.0805 | 0.0456 | 0.0095 | 23.6952
10 | 0.4446 | 0.10597 | 0.026 | 4.1955
10.5 | 0.4291 | 0.11499 | 0.0253 | 3.7316
11 | 0.4756 | 0.11483 | 0.0284 | 4.1418
12.5 | 0.3927 | 0.14309 | 0.0222 | 2.7444
13 | 0.4465 | 0.14803 | 0.0234 | 3.0163

## 11. Re 100k Mach 0.10 (1)
BIGFOIL.COM POLAR EXPORT
NACA24121
NACA24121 |  |  |  | Cl Max: | 1.817 | at alpha= | 20 | deg
JavaFoil+Calcfoil stall+Eppler ext transition |  |  |  | L/D Max: | 34.182 | at alpha= | 6 | deg
Re: | 100000 |  |  | Cd Min: | 0.0168 | at alpha= | -1.5 | deg
Mach: | 0.1 |  |  | Cl=0 at alpha= | -1.0156 | deg
|  |  |  | @ Cl=0.1, Cd= | 0.016916
|  |  |  | @ Cl=0.4, Cd= | 0.018108
|  |  |  | @ Cl=0.6, Cd= | 0.019984
alpha (deg) | Cl | Cd | Cm | Cl/Cd
-20 | -1.43 | 0.20307 | 0.015 | -7.043
-19.5 | -1.423 | 0.19377 | 0.015 | -7.346
-19 | -1.414 | 0.18396 | 0.015 | -7.687
-18.5 | -1.403 | 0.17521 | 0.014 | -8.007
-18 | -1.389 | 0.16637 | 0.014 | -8.352
-17.5 | -1.374 | 0.15774 | 0.014 | -8.712
-17 | -1.357 | 0.14944 | 0.014 | -9.078
-16.5 | -1.337 | 0.14172 | 0.014 | -9.433
-16 | -1.315 | 0.13405 | 0.014 | -9.807
-15.5 | -1.29 | 0.12684 | 0.014 | -10.173
-15 | -1.265 | 0.11943 | 0.014 | -10.588
-14.5 | -1.237 | 0.11253 | 0.014 | -10.993
-14 | -1.208 | 0.10592 | 0.014 | -11.401
-13.5 | -1.176 | 0.0995 | 0.014 | -11.823
-13 | -1.145 | 0.09295 | 0.014 | -12.318
-12.5 | -1.112 | 0.0864 | 0.014 | -12.875
-12 | -1.079 | 0.07965 | 0.014 | -13.551
-11.5 | -1.052 | 0.07052 | 0.015 | -14.924
-11 | -1.09 | 0.04374 | 0.018 | -24.93
-10.5 | -1.081 | 0.03446 | 0.018 | -31.371
-10 | -1.049 | 0.03051 | 0.018 | -34.376
-9.5 | -1.006 | 0.02821 | 0.018 | -35.683
-9 | -0.959 | 0.02657 | 0.018 | -36.08
-8.5 | -0.908 | 0.02529 | 0.017 | -35.89
-8 | -0.854 | 0.0242 | 0.017 | -35.288
-7.5 | -0.799 | 0.02329 | 0.017 | -34.296
-7 | -0.742 | 0.02248 | 0.016 | -32.996
-6.5 | -0.684 | 0.02176 | 0.016 | -31.406
-6 | -0.624 | 0.02112 | 0.015 | -29.551
-5.5 | -0.564 | 0.02054 | 0.015 | -27.464
-5 | -0.503 | 0.01997 | 0.014 | -25.188
-4.5 | -0.441 | 0.01936 | 0.014 | -22.798
-4 | -0.379 | 0.01718 | 0.013 | -22.046
-3.5 | -0.316 | 0.017 | 0.013 | -18.592
-3 | -0.253 | 0.01689 | 0.012 | -14.981
-2.5 | -0.19 | 0.01682 | 0.012 | -11.268
-2 | -0.126 | 0.01681 | 0.011 | -7.489
-1.5 | -0.062 | 0.0168 | 0.01 | -3.69
-1 | 0.002 | 0.0168 | 0.01 | 0.122
-0.5 | 0.066 | 0.01684 | 0.009 | 3.923
0 | 0.129 | 0.01698 | 0.009 | 7.628
0.5 | 0.193 | 0.01714 | 0.008 | 11.249
1 | 0.256 | 0.01735 | 0.008 | 14.734
1.5 | 0.318 | 0.01763 | 0.007 | 18.041
2 | 0.38 | 0.01797 | 0.006 | 21.139
2.5 | 0.441 | 0.01839 | 0.006 | 23.982
3 | 0.501 | 0.01889 | 0.005 | 26.532
3.5 | 0.561 | 0.0195 | 0.005 | 28.751
4 | 0.619 | 0.02022 | 0.004 | 30.616
4.5 | 0.676 | 0.02107 | 0.004 | 32.088
5 | 0.732 | 0.02207 | 0.003 | 33.174
5.5 | 0.787 | 0.02325 | 0.003 | 33.848
6 | 0.841 | 0.02459 | 0.002 | 34.182
6.5 | 0.893 | 0.02613 | 0.001 | 34.17
7 | 0.945 | 0.02786 | 0.001 | 33.904
7.5 | 0.995 | 0.02981 | 0 | 33.382
8 | 1.045 | 0.03194 | 0 | 32.714
8.5 | 1.094 | 0.03427 | -0.001 | 31.912
9 | 1.141 | 0.0368 | -0.001 | 31.013
9.5 | 1.188 | 0.03953 | -0.002 | 30.063
10 | 1.234 | 0.04251 | -0.002 | 29.039
10.5 | 1.28 | 0.04564 | -0.003 | 28.04
11 | 1.324 | 0.04899 | -0.003 | 27.018
11.5 | 1.367 | 0.05258 | -0.003 | 25.987
12 | 1.408 | 0.0564 | -0.004 | 24.966
12.5 | 1.448 | 0.06048 | -0.004 | 23.949
13 | 1.487 | 0.0648 | -0.005 | 22.947
13.5 | 1.524 | 0.06941 | -0.005 | 21.961
14 | 1.56 | 0.07429 | -0.006 | 20.995
14.5 | 1.593 | 0.07952 | -0.006 | 20.036
15 | 1.625 | 0.08504 | -0.006 | 19.108
15.5 | 1.655 | 0.09087 | -0.007 | 18.208
16 | 1.682 | 0.09698 | -0.007 | 17.34
16.5 | 1.707 | 0.10342 | -0.008 | 16.504
17 | 1.73 | 0.11023 | -0.008 | 15.695
17.5 | 1.751 | 0.11734 | -0.008 | 14.923
18 | 1.769 | 0.12478 | -0.009 | 14.177
18.5 | 1.784 | 0.13254 | -0.009 | 13.463
19 | 1.797 | 0.14071 | -0.009 | 12.774
19.5 | 1.808 | 0.14941 | -0.01 | 12.103
20 | 1.817 | 0.15838 | -0.01 | 11.47

## 12. Re 100k Mach 0.10 (2)
BIGFOIL.COM POLAR EXPORT
NACA24121
NACA24121 |  |  |  | Cl Max: | 1.1505 | at alpha= | 8 | deg
XFOIL ncrit=9 |  |  |  | L/D Max: | 32.5513 | at alpha= | 5 | deg
Re: | 100000 |  |  | Cd Min: | 0.1663 | at alpha= | -16.5 | deg
Mach: | 0.1 |  |  | Cl=0 at alpha= | -2.949 | deg
|  |  |  | @ Cl=0.1, Cd= | 0.026164
|  |  |  | @ Cl=0.4, Cd= | 0.02865
|  |  |  | @ Cl=0.6, Cd= | 0.14906
alpha (deg) | Cl | Cd | Cm | Cl/Cd
-16.5 | -0.379 | 0.1663 | -0.0223 | -2.279
-16 | -0.4196 | 0.16254 | -0.0278 | -2.5815
-15.5 | -0.3589 | 0.15486 | -0.0254 | -2.3176
-14.5 | -0.8394 | 0.06771 | -0.0658 | -12.397
-14 | -0.916 | 0.05995 | -0.0594 | -15.2794
-13.5 | -0.883 | 0.05653 | -0.0579 | -15.62
-13 | -0.9194 | 0.05213 | -0.0499 | -17.6367
-12.5 | -0.9597 | 0.04869 | -0.0389 | -19.7104
-12 | -1.0057 | 0.04626 | -0.0247 | -21.7402
-11.5 | -1.0363 | 0.04373 | -0.0123 | -23.6977
-11 | -1.0152 | 0.04162 | -0.0077 | -24.3921
-10.5 | -1.0246 | 0.0399 | 0.0019 | -25.6792
-10 | -1.0262 | 0.03799 | 0.0102 | -27.0124
-9.5 | -1.0145 | 0.03664 | 0.0162 | -27.6883
-9 | -0.9763 | 0.03485 | 0.0173 | -28.0143
-8.5 | -0.8766 | 0.0328 | 0.0078 | -26.7256
-8 | -0.7806 | 0.0308 | -0.0008 | -25.3442
-7.5 | -0.6916 | 0.02879 | -0.0077 | -24.0222
-7 | -0.6015 | 0.02655 | -0.0146 | -22.6554
-6.5 | -0.532 | 0.02431 | -0.0175 | -21.884
-6 | -0.4859 | 0.02243 | -0.0153 | -21.663
-5.5 | -0.439 | 0.02163 | -0.0118 | -20.2959
-5 | -0.3768 | 0.02133 | -0.0106 | -17.6653
-4.5 | -0.2941 | 0.0214 | -0.0127 | -13.743
-4 | -0.2374 | 0.02166 | -0.0106 | -10.9603
-3.5 | -0.1265 | 0.02276 | -0.0174 | -5.558
-3 | -0.0105 | 0.02424 | -0.0248 | -0.43317
-2.5 | 0.0924 | 0.02606 | -0.0297 | 3.5457
-2 | 0.1692 | 0.02711 | -0.0312 | 6.2412
-1.5 | 0.2192 | 0.02741 | -0.0294 | 7.9971
-1 | 0.3109 | 0.02835 | -0.0344 | 10.9665
-0.5 | 0.3653 | 0.02852 | -0.0339 | 12.8086
0 | 0.4189 | 0.02872 | -0.0335 | 14.5857
0.5 | 0.4734 | 0.02891 | -0.0333 | 16.375
1.5 | 0.5977 | 0.02967 | -0.036 | 20.1449
2 | 0.6616 | 0.03002 | -0.0379 | 22.0386
2.5 | 0.7311 | 0.03023 | -0.0409 | 24.1846
3 | 0.7868 | 0.03063 | -0.0418 | 25.6872
3.5 | 0.8493 | 0.03112 | -0.0442 | 27.2911
4 | 0.9237 | 0.03121 | -0.0485 | 29.5963
4.5 | 0.9861 | 0.03172 | -0.0515 | 31.0876
5 | 1.0462 | 0.03214 | -0.054 | 32.5513
5.5 | 1.0658 | 0.03305 | -0.049 | 32.2481
6 | 1.0854 | 0.03427 | -0.044 | 31.672
6.5 | 1.0949 | 0.0356 | -0.0375 | 30.7556
7 | 1.1183 | 0.03672 | -0.0329 | 30.4548
7.5 | 1.1011 | 0.039 | -0.0227 | 28.2333
8 | 1.1505 | 0.03925 | -0.0215 | 29.3121
8.5 | 1.0576 | 0.04379 | -0.0018 | 24.1516
9 | 0.9225 | 0.04911 | 0.0212 | 18.7844
9.5 | 0.8328 | 0.05661 | 0.0325 | 14.7112
11 | 0.3881 | 0.12859 | 0.0222 | 3.0181
11.5 | 0.3697 | 0.13421 | 0.022 | 2.7546
12 | 0.4191 | 0.13843 | 0.0234 | 3.0275
12.5 | 0.392 | 0.1436 | 0.0224 | 2.7298
13 | 0.4522 | 0.14906 | 0.0237 | 3.0337

## 13. Re 100k Mach 0.25 (1)
BIGFOIL.COM POLAR EXPORT
NACA24121
NACA24121 |  |  |  | Cl Max: | 1.72 | at alpha= | 18.5 | deg
JavaFoil+Calcfoil stall+Eppler ext transition |  |  |  | L/D Max: | 32.531 | at alpha= | 6 | deg
Re: | 100000 |  |  | Cd Min: | 0.01713 | at alpha= | -1.5 | deg
Mach: | 0.25 |  |  | Cl=0 at alpha= | -1.0151 | deg
|  |  |  | @ Cl=0.1, Cd= | 0.017274
|  |  |  | @ Cl=0.4, Cd= | 0.018585
|  |  |  | @ Cl=0.6, Cd= | 0.020679
alpha (deg) | Cl | Cd | Cm | Cl/Cd
-20 | -1.283 | 0.22963 | 0.014 | -5.587
-19.5 | -1.295 | 0.21742 | 0.014 | -5.954
-19 | -1.303 | 0.20482 | 0.014 | -6.36
-18.5 | -1.308 | 0.19388 | 0.014 | -6.745
-18 | -1.309 | 0.18303 | 0.014 | -7.154
-17.5 | -1.307 | 0.1723 | 0.014 | -7.587
-17 | -1.302 | 0.16262 | 0.014 | -8.007
-16.5 | -1.294 | 0.15343 | 0.014 | -8.432
-16 | -1.281 | 0.1445 | 0.014 | -8.863
-15.5 | -1.265 | 0.13621 | 0.014 | -9.286
-15 | -1.246 | 0.12815 | 0.014 | -9.722
-14.5 | -1.225 | 0.12033 | 0.014 | -10.176
-14 | -1.201 | 0.11293 | 0.014 | -10.632
-13.5 | -1.174 | 0.1059 | 0.014 | -11.087
-13 | -1.145 | 0.09922 | 0.014 | -11.544
-12.5 | -1.115 | 0.09253 | 0.014 | -12.049
-12 | -1.082 | 0.08618 | 0.014 | -12.557
-11.5 | -1.049 | 0.07955 | 0.014 | -13.187
-11 | -1.018 | 0.07188 | 0.014 | -14.162
-10.5 | -1.043 | 0.04806 | 0.017 | -21.705
-10 | -1.046 | 0.0353 | 0.018 | -29.643
-9.5 | -1.016 | 0.03081 | 0.018 | -32.97
-9 | -0.973 | 0.0284 | 0.018 | -34.254
-8.5 | -0.924 | 0.02671 | 0.018 | -34.58
-8 | -0.871 | 0.0254 | 0.017 | -34.29
-7.5 | -0.816 | 0.0243 | 0.017 | -33.569
-7 | -0.758 | 0.02335 | 0.017 | -32.467
-6.5 | -0.699 | 0.02254 | 0.016 | -31.022
-6 | -0.639 | 0.02182 | 0.016 | -29.293
-5.5 | -0.578 | 0.02117 | 0.015 | -27.292
-5 | -0.516 | 0.02058 | 0.015 | -25.058
-4.5 | -0.453 | 0.01997 | 0.014 | -22.666
-4 | -0.388 | 0.0176 | 0.013 | -22.069
-3.5 | -0.324 | 0.0174 | 0.013 | -18.638
-3 | -0.26 | 0.01726 | 0.012 | -15.039
-2.5 | -0.195 | 0.0172 | 0.012 | -11.313
-2 | -0.129 | 0.01716 | 0.011 | -7.53
-1.5 | -0.064 | 0.01713 | 0.011 | -3.714
-1 | 0.002 | 0.01714 | 0.01 | 0.123
-0.5 | 0.068 | 0.01719 | 0.01 | 3.947
0 | 0.133 | 0.01736 | 0.009 | 7.65
0.5 | 0.198 | 0.01754 | 0.008 | 11.266
1 | 0.262 | 0.01779 | 0.008 | 14.726
1.5 | 0.326 | 0.0181 | 0.007 | 17.993
2 | 0.389 | 0.0185 | 0.007 | 21.019
2.5 | 0.451 | 0.01898 | 0.006 | 23.761
3 | 0.512 | 0.01958 | 0.005 | 26.17
3.5 | 0.573 | 0.02029 | 0.005 | 28.219
4 | 0.632 | 0.02114 | 0.004 | 29.869
4.5 | 0.689 | 0.02215 | 0.004 | 31.113
5 | 0.746 | 0.02334 | 0.003 | 31.96
5.5 | 0.801 | 0.0247 | 0.003 | 32.433
6 | 0.855 | 0.02629 | 0.002 | 32.531
6.5 | 0.908 | 0.02806 | 0.001 | 32.367
7 | 0.96 | 0.03005 | 0.001 | 31.959
7.5 | 1.011 | 0.03223 | 0 | 31.38
8 | 1.061 | 0.03466 | 0 | 30.623
8.5 | 1.111 | 0.03729 | -0.001 | 29.78
9 | 1.159 | 0.04011 | -0.001 | 28.892
9.5 | 1.206 | 0.0432 | -0.002 | 27.914
10 | 1.252 | 0.04647 | -0.002 | 26.947
10.5 | 1.297 | 0.04999 | -0.003 | 25.947
11 | 1.341 | 0.05379 | -0.003 | 24.922
11.5 | 1.383 | 0.05782 | -0.003 | 23.918
12 | 1.423 | 0.06213 | -0.004 | 22.907
12.5 | 1.462 | 0.06673 | -0.004 | 21.908
13 | 1.499 | 0.07168 | -0.005 | 20.907
13.5 | 1.533 | 0.07697 | -0.005 | 19.92
14 | 1.566 | 0.0826 | -0.006 | 18.953
14.5 | 1.595 | 0.08862 | -0.006 | 17.998
15 | 1.622 | 0.09508 | -0.006 | 17.061
15.5 | 1.646 | 0.10194 | -0.007 | 16.151
16 | 1.667 | 0.10917 | -0.007 | 15.272
16.5 | 1.685 | 0.11674 | -0.008 | 14.434
17 | 1.7 | 0.12502 | -0.008 | 13.595
17.5 | 1.711 | 0.13362 | -0.008 | 12.802
18 | 1.717 | 0.14291 | -0.009 | 12.014
18.5 | 1.72 | 0.15279 | -0.009 | 11.254
19 | 1.718 | 0.16321 | -0.009 | 10.529
19.5 | 1.714 | 0.17441 | -0.01 | 9.826
20 | 1.705 | 0.18628 | -0.01 | 9.153

## 14. Re 100k Mach 0.25 (2)
BIGFOIL.COM POLAR EXPORT
NACA24121
NACA24121 |  |  |  | Cl Max: | 1.0744 | at alpha= | 6.5 | deg
XFOIL ncrit=9 |  |  |  | L/D Max: | 29.8631 | at alpha= | 5 | deg
Re: | 100000 |  |  | Cd Min: | 0.21039 | at alpha= | -20 | deg
Mach: | 0.25 |  |  | Cl=0 at alpha= | -2.7227 | deg
|  |  |  | @ Cl=0.1, Cd= | 0.026418
|  |  |  | @ Cl=0.4, Cd= | 0.13696
|  |  |  | @ Cl=0.6, Cd= | 0.13696
alpha (deg) | Cl | Cd | Cm | Cl/Cd
-20 | -0.4842 | 0.21039 | -0.0086 | -2.3014
-19.5 | -0.4499 | 0.20319 | -0.0088 | -2.2142
-19 | -0.4683 | 0.20135 | -0.0149 | -2.3258
-18.5 | -0.422 | 0.19208 | -0.014 | -2.197
-18 | -0.4246 | 0.18838 | -0.0181 | -2.254
-17.5 | -0.3955 | 0.18093 | -0.0186 | -2.1859
-17 | -0.3923 | 0.17654 | -0.0216 | -2.2222
-16.5 | -0.3726 | 0.16959 | -0.0228 | -2.1971
-16 | -0.3886 | 0.16629 | -0.0264 | -2.3369
-15.5 | -0.3499 | 0.1581 | -0.026 | -2.2132
-15 | -0.3748 | 0.15417 | -0.0296 | -2.4311
-13.5 | -0.6522 | 0.07563 | -0.0653 | -8.6236
-13 | -0.7581 | 0.06242 | -0.065 | -12.1451
-12.5 | -0.8331 | 0.0552 | -0.058 | -15.0924
-12 | -0.8971 | 0.05066 | -0.0466 | -17.7083
-11.5 | -0.9334 | 0.04748 | -0.0353 | -19.6588
-11 | -0.9318 | 0.04529 | -0.0278 | -20.5741
-10.5 | -0.9684 | 0.04368 | -0.0144 | -22.1703
-10 | -1.0037 | 0.04192 | -0.0013 | -23.9432
-9.5 | -1.0105 | 0.03995 | 0.0075 | -25.2941
-9 | -0.9667 | 0.03787 | 0.0076 | -25.5268
-8.5 | -0.8755 | 0.03513 | 0.0001 | -24.9217
-8 | -0.7836 | 0.03268 | -0.007 | -23.978
-7.5 | -0.6771 | 0.03002 | -0.0163 | -22.555
-7 | -0.577 | 0.02745 | -0.0242 | -21.02
-6.5 | -0.4908 | 0.02486 | -0.0295 | -19.7426
-6 | -0.439 | 0.02272 | -0.0281 | -19.3222
-5.5 | -0.3982 | 0.02164 | -0.0231 | -18.4011
-5 | -0.365 | 0.02155 | -0.0163 | -16.9374
-4.5 | -0.2946 | 0.02172 | -0.0156 | -13.5635
-4 | -0.2115 | 0.02213 | -0.0171 | -9.5572
-3.5 | -0.1254 | 0.02321 | -0.0191 | -5.4028
-3 | -0.07 | 0.02374 | -0.0164 | -2.9486
-2.5 | 0.0562 | 0.02578 | -0.0248 | 2.18
-1.5 | 0.258 | 0.02872 | -0.0345 | 8.9833
-1 | 0.3089 | 0.02887 | -0.0329 | 10.6997
-0.5 | 0.3571 | 0.02907 | -0.0311 | 12.2841
0 | 0.4048 | 0.02939 | -0.0292 | 13.7734
0.5 | 0.486 | 0.03001 | -0.033 | 16.1946
1 | 0.5461 | 0.03045 | -0.0335 | 17.9343
1.5 | 0.6087 | 0.03079 | -0.0346 | 19.7694
2 | 0.6653 | 0.03121 | -0.0348 | 21.3169
2.5 | 0.7212 | 0.03191 | -0.0353 | 22.6011
3 | 0.7871 | 0.0324 | -0.0374 | 24.2932
3.5 | 0.8501 | 0.03293 | -0.0393 | 25.8154
4 | 0.91 | 0.03389 | -0.0413 | 26.8516
4.5 | 0.9885 | 0.0342 | -0.0461 | 28.9035
5 | 1.0473 | 0.03507 | -0.0485 | 29.8631
5.5 | 1.0584 | 0.03664 | -0.0422 | 28.8865
6 | 1.0573 | 0.03841 | -0.0343 | 27.5267
6.5 | 1.0744 | 0.03971 | -0.0286 | 27.0562
7 | 1.0056 | 0.04368 | -0.0126 | 23.022
7.5 | 1.0643 | 0.04341 | -0.0116 | 24.5174
9 | 0.3583 | 0.11069 | 0.0197 | 3.237
9.5 | 0.3755 | 0.11327 | 0.0224 | 3.3151
10 | 0.4072 | 0.11821 | 0.0237 | 3.4447
10.5 | 0.4648 | 0.11314 | 0.0297 | 4.1082
11.5 | 0.365 | 0.13696 | 0.0231 | 2.665

## 15. Re 100k Mach 0.50 (1)
BIGFOIL.COM POLAR EXPORT
NACA24121
NACA24121 |  |  |  | Cl Max: | 1.388 | at alpha= | 12 | deg
JavaFoil+Calcfoil stall+Eppler ext transition |  |  |  | L/D Max: | 26.123 | at alpha= | 5 | deg
Re: | 100000 |  |  | Cd Min: | 0.01873 | at alpha= | -1.5 | deg
Mach: | 0.5 |  |  | Cl=0 at alpha= | -1.0137 | deg
|  |  |  | @ Cl=0.1, Cd= | 0.018972
|  |  |  | @ Cl=0.4, Cd= | 0.021137
|  |  |  | @ Cl=0.6, Cd= | 0.024501
alpha (deg) | Cl | Cd | Cm | Cl/Cd
-20 | -1.089 | 0.39854 | 0.02 | -2.733
-19.5 | -1.06 | 0.38807 | 0.019 | -2.731
-19 | -1.032 | 0.38696 | 0.019 | -2.668
-18.5 | -1.003 | 0.36967 | 0.018 | -2.713
-18 | -0.975 | 0.36085 | 0.018 | -2.703
-17.5 | -0.946 | 0.34678 | 0.017 | -2.728
-17 | -0.918 | 0.33838 | 0.017 | -2.714
-16.5 | -0.889 | 0.3266 | 0.016 | -2.722
-16 | -0.861 | 0.32184 | 0.016 | -2.676
-15.5 | -0.832 | 0.30051 | 0.015 | -2.768
-15 | -0.803 | 0.29049 | 0.015 | -2.763
-14.5 | -0.775 | 0.29093 | 0.014 | -2.663
-14 | -0.746 | 0.27521 | 0.014 | -2.709
-13.5 | -0.716 | 0.26289 | 0.013 | -2.725
-13 | -0.687 | 0.23244 | 0.012 | -2.958
-12.5 | -0.659 | 0.22593 | 0.012 | -2.915
-12 | -0.63 | 0.18633 | 0.011 | -3.38
-11.5 | -0.892 | 0.12127 | 0.012 | -7.359
-11 | -0.941 | 0.10586 | 0.012 | -8.888
-10.5 | -0.948 | 0.09448 | 0.012 | -10.032
-10 | -0.936 | 0.08549 | 0.013 | -10.946
-9.5 | -0.912 | 0.07759 | 0.013 | -11.75
-9 | -0.881 | 0.07044 | 0.013 | -12.508
-8.5 | -0.849 | 0.06276 | 0.014 | -13.534
-8 | -0.899 | 0.0365 | 0.018 | -24.637
-7.5 | -0.87 | 0.03097 | 0.018 | -28.087
-7 | -0.819 | 0.02854 | 0.018 | -28.701
-6.5 | -0.761 | 0.02685 | 0.018 | -28.356
-6 | -0.7 | 0.02552 | 0.017 | -27.418
-5.5 | -0.635 | 0.02442 | 0.017 | -26.006
-5 | -0.568 | 0.02349 | 0.016 | -24.192
-4.5 | -0.5 | 0.02269 | 0.016 | -22.042
-4 | -0.431 | 0.02196 | 0.015 | -19.607
-3.5 | -0.359 | 0.0193 | 0.014 | -18.623
-3 | -0.288 | 0.01907 | 0.014 | -15.109
-2.5 | -0.216 | 0.01891 | 0.013 | -11.433
-2 | -0.144 | 0.01879 | 0.012 | -7.649
-1.5 | -0.071 | 0.01873 | 0.012 | -3.779
-1 | 0.002 | 0.01875 | 0.011 | 0.125
-0.5 | 0.075 | 0.01883 | 0.011 | 4.009
0 | 0.147 | 0.01924 | 0.01 | 7.625
0.5 | 0.218 | 0.01958 | 0.009 | 11.125
1 | 0.288 | 0.02005 | 0.009 | 14.367
1.5 | 0.357 | 0.02065 | 0.008 | 17.293
2 | 0.425 | 0.02142 | 0.007 | 19.84
2.5 | 0.491 | 0.02237 | 0.007 | 21.955
3 | 0.556 | 0.02353 | 0.006 | 23.63
3.5 | 0.619 | 0.02492 | 0.005 | 24.843
4 | 0.681 | 0.02656 | 0.005 | 25.633
4.5 | 0.741 | 0.02845 | 0.004 | 26.047
5 | 0.8 | 0.03062 | 0.003 | 26.123
5.5 | 0.857 | 0.03301 | 0.003 | 25.971
6 | 0.913 | 0.03573 | 0.002 | 25.564
6.5 | 0.968 | 0.0387 | 0.002 | 25.019
7 | 1.022 | 0.042 | 0.001 | 24.33
7.5 | 1.074 | 0.04563 | 0 | 23.53
8 | 1.124 | 0.04958 | 0 | 22.673
8.5 | 1.173 | 0.05394 | -0.001 | 21.736
9 | 1.218 | 0.0588 | -0.001 | 20.721
9.5 | 1.261 | 0.06416 | -0.002 | 19.656
10 | 1.3 | 0.07017 | -0.002 | 18.53
10.5 | 1.335 | 0.07693 | -0.003 | 17.347
11 | 1.363 | 0.08471 | -0.003 | 16.085
11.5 | 1.382 | 0.09374 | -0.004 | 14.742
12 | 1.388 | 0.10462 | -0.004 | 13.27
12.5 | 1.376 | 0.11837 | -0.004 | 11.628
13 | 1.329 | 0.13658 | -0.005 | 9.731
13.5 | 1.19 | 0.16738 | -0.005 | 7.107
14 | 0.863 | 0.24545 | -0.004 | 3.515
14.5 | 0.894 | 0.27656 | -0.004 | 3.231
15 | 0.925 | 0.31961 | -0.005 | 2.893
15.5 | 0.955 | 0.336 | -0.005 | 2.842
16 | 0.985 | 0.3608 | -0.006 | 2.73
16.5 | 1.015 | 0.36984 | -0.006 | 2.746
17 | 1.046 | 0.37831 | -0.007 | 2.765

## 16. Re 100k Mach 0.50 (2)
BIGFOIL.COM POLAR EXPORT
NACA24121
NACA24121 |  |  |  | Cl Max: | 0.6364 | at alpha= | 20 | deg
XFOIL ncrit=9 |  |  |  | L/D Max: | 15.1489 | at alpha= | 2.5 | deg
Re: | 100000 |  |  | Cd Min: | 0.25079 | at alpha= | 20 | deg
Mach: | 0.5 |  |  | Cl=0 at alpha= | -3.0518 | deg
|  |  |  | @ Cl=0.1, Cd= | 0.029363
|  |  |  | @ Cl=0.4, Cd= | 0.034148
|  |  |  | @ Cl=0.6, Cd= | 0.23754
alpha (deg) | Cl | Cd | Cm | Cl/Cd
-14 | -0.2704 | 0.15382 | -0.0319 | -1.7579
-13.5 | -0.2681 | 0.14757 | -0.0336 | -1.8168
-12.5 | -0.292 | 0.12538 | -0.0422 | -2.3289
-12 | -0.293 | 0.1172 | -0.0436 | -2.5
-11.5 | -0.3085 | 0.10787 | -0.0456 | -2.8599
-11 | -0.3466 | 0.09613 | -0.0491 | -3.6055
-10.5 | -0.4453 | 0.0772 | -0.057 | -5.7681
-10 | -0.5632 | 0.06389 | -0.0578 | -8.8152
-9.5 | -0.6575 | 0.05802 | -0.0501 | -11.3323
-9 | -0.6895 | 0.05119 | -0.0501 | -13.4694
-8.5 | -0.6626 | 0.04442 | -0.0549 | -14.9167
-8 | -0.6188 | 0.03934 | -0.0567 | -15.7295
-7.5 | -0.5441 | 0.03468 | -0.0606 | -15.6892
-7 | -0.4368 | 0.03042 | -0.0678 | -14.359
-6.5 | -0.357 | 0.02755 | -0.0695 | -12.9583
-6 | -0.2883 | 0.02515 | -0.0691 | -11.4632
-5.5 | -0.2634 | 0.02376 | -0.0611 | -11.0859
-5 | -0.2495 | 0.02321 | -0.0502 | -10.7497
-4.5 | -0.2357 | 0.02343 | -0.0383 | -10.0598
-4 | -0.1734 | 0.02429 | -0.0333 | -7.1387
-3.5 | -0.102 | 0.02568 | -0.0301 | -3.972
-3 | 0.0118 | 0.02751 | -0.0333 | 0.42893
-2.5 | 0.1189 | 0.02976 | -0.0356 | 3.9953
-2 | 0.2096 | 0.03186 | -0.0357 | 6.5788
-1.5 | 0.2778 | 0.03299 | -0.034 | 8.4207
-1 | 0.335 | 0.03356 | -0.0317 | 9.9821
-0.5 | 0.3918 | 0.03393 | -0.0296 | 11.5473
0 | 0.4256 | 0.03483 | -0.0245 | 12.2194
0.5 | 0.4632 | 0.03583 | -0.0202 | 12.9277
1 | 0.52 | 0.03652 | -0.0186 | 14.2388
1.5 | 0.5429 | 0.03834 | -0.0128 | 14.1601
2 | 0.5638 | 0.04062 | -0.0075 | 13.8799
2.5 | 0.6308 | 0.04164 | -0.0079 | 15.1489
3 | 0.5239 | 0.04763 | 0.0104 | 10.9994
3.5 | 0.5728 | 0.05021 | 0.0093 | 11.4081
4 | 0.5124 | 0.05978 | 0.0103 | 8.5714
4.5 | 0.4503 | 0.07412 | 0.0031 | 6.0753
5 | 0.4256 | 0.08355 | -0.0015 | 5.094
5.5 | 0.429 | 0.08531 | 0.0038 | 5.0287
6 | 0.3809 | 0.09179 | 0.0077 | 4.1497
6.5 | 0.3606 | 0.09621 | 0.0118 | 3.7481
7 | 0.3769 | 0.0985 | 0.0164 | 3.8264
7.5 | 0.3312 | 0.10582 | 0.0183 | 3.1298
8 | 0.3219 | 0.11083 | 0.0209 | 2.9044
8.5 | 0.3436 | 0.11408 | 0.0241 | 3.0119
9 | 0.3257 | 0.12052 | 0.025 | 2.7025
9.5 | 0.3331 | 0.12659 | 0.0261 | 2.6313
10.5 | 0.3257 | 0.14138 | 0.0252 | 2.3037
11 | 0.3295 | 0.14489 | 0.0261 | 2.2741
11.5 | 0.3421 | 0.15075 | 0.0263 | 2.2693
12 | 0.3562 | 0.15489 | 0.0267 | 2.2997
12.5 | 0.3641 | 0.16059 | 0.0261 | 2.2673
13.5 | 0.3915 | 0.17093 | 0.0249 | 2.2904
14 | 0.4235 | 0.1765 | 0.0251 | 2.3994
14.5 | 0.422 | 0.18165 | 0.0228 | 2.3231
15 | 0.4578 | 0.18792 | 0.0229 | 2.4361
15.5 | 0.4557 | 0.19283 | 0.0199 | 2.3632
16.5 | 0.4909 | 0.20447 | 0.0161 | 2.4008
17 | 0.5363 | 0.21345 | 0.0164 | 2.5125
17.5 | 0.5272 | 0.21639 | 0.0117 | 2.4363
18 | 0.5695 | 0.22579 | 0.0116 | 2.5223
18.5 | 0.5639 | 0.22875 | 0.0066 | 2.4651
19 | 0.6018 | 0.23798 | 0.006 | 2.5288
19.5 | 0.6006 | 0.24147 | 0.0008 | 2.4873
20 | 0.6364 | 0.25079 | -0.0001 | 2.5376

## 17. Re 250k Mach 0.00 (1)
BIGFOIL.COM POLAR EXPORT
NACA24121
NACA24121 |  |  |  | Cl Max: | 1.859 | at alpha= | 20 | deg
JavaFoil+Calcfoil stall+Eppler ext transition |  |  |  | L/D Max: | 54.53 | at alpha= | 7.5 | deg
Re: | 250000 |  |  | Cd Min: | 0.01156 | at alpha= | -3 | deg
Mach: | 0 |  |  | Cl=0 at alpha= | -1.0156 | deg
|  |  |  | @ Cl=0.1, Cd= | 0.012397
|  |  |  | @ Cl=0.4, Cd= | 0.013046
|  |  |  | @ Cl=0.6, Cd= | 0.014019
alpha (deg) | Cl | Cd | Cm | Cl/Cd
-20 | -1.465 | 0.16771 | 0.017 | -8.738
-19.5 | -1.457 | 0.15895 | 0.017 | -9.169
-19 | -1.448 | 0.15066 | 0.017 | -9.608
-18.5 | -1.436 | 0.14224 | 0.017 | -10.099
-18 | -1.424 | 0.13374 | 0.017 | -10.647
-17.5 | -1.409 | 0.12548 | 0.017 | -11.233
-17 | -1.395 | 0.11689 | 0.018 | -11.93
-16.5 | -1.379 | 0.10793 | 0.018 | -12.781
-16 | -1.365 | 0.09763 | 0.018 | -13.985
-15.5 | -1.364 | 0.08226 | 0.019 | -16.579
-15 | -1.368 | 0.06605 | 0.02 | -20.708
-14.5 | -1.364 | 0.0541 | 0.02 | -25.207
-14 | -1.353 | 0.04527 | 0.021 | -29.883
-13.5 | -1.335 | 0.03865 | 0.021 | -34.55
-13 | -1.311 | 0.03405 | 0.021 | -38.504
-12.5 | -1.281 | 0.03069 | 0.021 | -41.726
-12 | -1.245 | 0.0281 | 0.02 | -44.32
-11.5 | -1.206 | 0.02611 | 0.02 | -46.189
-11 | -1.163 | 0.0246 | 0.02 | -47.275
-10.5 | -1.117 | 0.02324 | 0.019 | -48.081
-10 | -1.069 | 0.02206 | 0.019 | -48.466
-9.5 | -1.019 | 0.02104 | 0.018 | -48.433
-9 | -0.967 | 0.02014 | 0.018 | -47.996
-8.5 | -0.913 | 0.01933 | 0.018 | -47.211
-8 | -0.857 | 0.01861 | 0.017 | -46.064
-7.5 | -0.801 | 0.01797 | 0.017 | -44.554
-7 | -0.743 | 0.01739 | 0.016 | -42.714
-6.5 | -0.684 | 0.01685 | 0.016 | -40.588
-6 | -0.624 | 0.01636 | 0.015 | -38.155
-5.5 | -0.564 | 0.0156 | 0.015 | -36.119
-5 | -0.502 | 0.0151 | 0.014 | -33.269
-4.5 | -0.441 | 0.01449 | 0.014 | -30.418
-4 | -0.379 | 0.0121 | 0.013 | -31.308
-3.5 | -0.316 | 0.01165 | 0.013 | -27.134
-3 | -0.253 | 0.01156 | 0.012 | -21.879
-2.5 | -0.189 | 0.01235 | 0.012 | -15.341
-2 | -0.126 | 0.01237 | 0.011 | -10.17
-1.5 | -0.062 | 0.01236 | 0.01 | -5.01
-1 | 0.002 | 0.01235 | 0.01 | 0.166
-0.5 | 0.066 | 0.01236 | 0.009 | 5.338
0 | 0.13 | 0.01243 | 0.009 | 10.427
0.5 | 0.193 | 0.0125 | 0.008 | 15.444
1 | 0.256 | 0.01262 | 0.008 | 20.321
1.5 | 0.319 | 0.01278 | 0.007 | 24.999
2 | 0.382 | 0.01298 | 0.007 | 29.455
2.5 | 0.445 | 0.01321 | 0.006 | 33.657
3 | 0.507 | 0.01349 | 0.005 | 37.548
3.5 | 0.568 | 0.01382 | 0.005 | 41.096
4 | 0.629 | 0.0142 | 0.004 | 44.282
4.5 | 0.689 | 0.01463 | 0.004 | 47.103
5 | 0.749 | 0.01513 | 0.003 | 49.477
5.5 | 0.807 | 0.0157 | 0.003 | 51.426
6 | 0.865 | 0.01635 | 0.002 | 52.917
6.5 | 0.922 | 0.01708 | 0.002 | 53.959
7 | 0.977 | 0.01794 | 0.001 | 54.47
7.5 | 1.032 | 0.01892 | 0 | 54.53
8 | 1.085 | 0.02005 | 0 | 54.1
8.5 | 1.136 | 0.02134 | -0.001 | 53.232
9 | 1.186 | 0.02281 | -0.001 | 51.995
9.5 | 1.235 | 0.0245 | -0.002 | 50.398
10 | 1.282 | 0.0264 | -0.002 | 48.547
10.5 | 1.328 | 0.02857 | -0.003 | 46.472
11 | 1.372 | 0.03095 | -0.003 | 44.314
11.5 | 1.414 | 0.03362 | -0.004 | 42.062
12 | 1.455 | 0.03658 | -0.004 | 39.778
12.5 | 1.494 | 0.03981 | -0.005 | 37.533
13 | 1.532 | 0.04334 | -0.005 | 35.346
13.5 | 1.568 | 0.0472 | -0.005 | 33.212
14 | 1.602 | 0.05135 | -0.006 | 31.195
14.5 | 1.634 | 0.05581 | -0.006 | 29.278
15 | 1.665 | 0.06059 | -0.007 | 27.473
15.5 | 1.693 | 0.06566 | -0.007 | 25.789
16 | 1.72 | 0.07099 | -0.008 | 24.223
16.5 | 1.744 | 0.07661 | -0.008 | 22.769
17 | 1.767 | 0.08245 | -0.008 | 21.432
17.5 | 1.788 | 0.08855 | -0.009 | 20.19
18 | 1.806 | 0.09493 | -0.009 | 19.024
18.5 | 1.822 | 0.10148 | -0.009 | 17.957
19 | 1.836 | 0.1083 | -0.01 | 16.957
19.5 | 1.849 | 0.11537 | -0.01 | 16.023
20 | 1.859 | 0.12266 | -0.01 | 15.155

## 18. Re 250k Mach 0.00 (2)
BIGFOIL.COM POLAR EXPORT
NACA24121
NACA24121 |  |  |  | Cl Max: | 1.2724 | at alpha= | 15 | deg
XFOIL ncrit=9 |  |  |  | L/D Max: | 55.1089 | at alpha= | 9 | deg
Re: | 250000 |  |  | Cd Min: | 0.09938 | at alpha= | 20 | deg
Mach: | 0 |  |  | Cl=0 at alpha= | -0.86951 | deg
|  |  |  | @ Cl=0.1, Cd= | 0.013211
|  |  |  | @ Cl=0.4, Cd= | 0.015654
|  |  |  | @ Cl=0.6, Cd= | 0.017544
alpha (deg) | Cl | Cd | Cm | Cl/Cd
-20 | -0.9332 | 0.09807 | -0.0603 | -9.5157
-19.5 | -1.0394 | 0.07776 | -0.0702 | -13.3668
-19 | -1.0628 | 0.06956 | -0.0722 | -15.2789
-18.5 | -1.0553 | 0.06521 | -0.0726 | -16.1831
-18 | -1.0623 | 0.0597 | -0.0729 | -17.794
-17.5 | -1.0741 | 0.05427 | -0.0724 | -19.7918
-17 | -1.0932 | 0.04899 | -0.0706 | -22.3148
-16.5 | -1.0641 | 0.04657 | -0.0694 | -22.8495
-16 | -1.0499 | 0.04383 | -0.0675 | -23.9539
-15.5 | -1.0443 | 0.04079 | -0.0646 | -25.6019
-15 | -1.0253 | 0.03834 | -0.0621 | -26.7423
-14.5 | -1.0016 | 0.03652 | -0.0595 | -27.4261
-14 | -0.987 | 0.03444 | -0.0558 | -28.6585
-13.5 | -0.9611 | 0.03267 | -0.0529 | -29.4184
-13 | -0.9406 | 0.03118 | -0.049 | -30.1668
-12.5 | -0.9277 | 0.02969 | -0.0439 | -31.2462
-12 | -0.9029 | 0.02839 | -0.04 | -31.8035
-11.5 | -0.8933 | 0.02733 | -0.0336 | -32.6857
-11 | -0.8849 | 0.02629 | -0.0269 | -33.6592
-10 | -0.7989 | 0.024 | -0.0265 | -33.2875
-9.5 | -0.7225 | 0.02249 | -0.032 | -32.1254
-9 | -0.6517 | 0.02095 | -0.0363 | -31.1074
-8 | -0.5095 | 0.01793 | -0.0444 | -28.4161
-7.5 | -0.4341 | 0.01628 | -0.0495 | -26.6646
-7 | -0.376 | 0.01489 | -0.051 | -25.2518
-6.5 | -0.3493 | 0.01367 | -0.046 | -25.5523
-6 | -0.3389 | 0.01281 | -0.0373 | -26.4559
-5.5 | -0.3288 | 0.01241 | -0.0278 | -26.4948
-5 | -0.3103 | 0.01227 | -0.0198 | -25.2893
-4.5 | -0.2846 | 0.01216 | -0.0132 | -23.4046
-4 | -0.2532 | 0.0121 | -0.0076 | -20.9256
-3.5 | -0.2184 | 0.01208 | -0.0028 | -18.0795
-3 | -0.181 | 0.0121 | 0.0016 | -14.9587
-2.5 | -0.1398 | 0.01213 | 0.0052 | -11.5251
-2 | -0.1 | 0.0122 | 0.009 | -8.1967
-1.5 | -0.0582 | 0.01231 | 0.0125 | -4.7279
-1 | -0.0107 | 0.01256 | 0.015 | -0.85191
-0.5 | 0.0303 | 0.01283 | 0.0187 | 2.3617
0 | 0.082 | 0.01311 | 0.0201 | 6.2548
0.5 | 0.141 | 0.01344 | 0.02 | 10.4911
1 | 0.2083 | 0.01393 | 0.0182 | 14.9533
1.5 | 0.2733 | 0.01448 | 0.0168 | 18.8743
2 | 0.3308 | 0.01502 | 0.0168 | 22.024
3 | 0.4749 | 0.01634 | 0.011 | 29.0636
3.5 | 0.5622 | 0.01715 | 0.005 | 32.7813
4 | 0.613 | 0.01768 | 0.0061 | 34.6719
4.5 | 0.6979 | 0.01851 | 0.0003 | 37.7039
5 | 0.7464 | 0.01897 | 0.0017 | 39.3463
5.5 | 0.8281 | 0.0197 | -0.0036 | 42.0355
6 | 0.8787 | 0.02016 | -0.0029 | 43.5863
6.5 | 0.955 | 0.02078 | -0.0074 | 45.9577
7 | 1.0096 | 0.0212 | -0.0077 | 47.6226
7.5 | 1.0771 | 0.02177 | -0.0108 | 49.4763
8 | 1.1384 | 0.02211 | -0.0128 | 51.488
8.5 | 1.1979 | 0.02269 | -0.0147 | 52.7942
9 | 1.2653 | 0.02296 | -0.0182 | 55.1089
9.5 | 1.2704 | 0.02353 | -0.0101 | 53.9907
10 | 1.2572 | 0.0239 | 0.0013 | 52.6025
10.5 | 1.2639 | 0.02458 | 0.009 | 51.4199
11 | 1.2486 | 0.02537 | 0.0197 | 49.2156
11.5 | 1.2497 | 0.02626 | 0.0273 | 47.5895
12 | 1.2513 | 0.02754 | 0.0343 | 45.4357
12.5 | 1.251 | 0.02899 | 0.0408 | 43.1528
13 | 1.2597 | 0.03061 | 0.0457 | 41.1532
13.5 | 1.2575 | 0.03284 | 0.0507 | 38.2917
14 | 1.2694 | 0.03483 | 0.0541 | 36.4456
14.5 | 1.2622 | 0.0381 | 0.0576 | 33.1286
15 | 1.2724 | 0.04066 | 0.06 | 31.2937
15.5 | 1.2625 | 0.045 | 0.0619 | 28.0556
16 | 1.2678 | 0.04844 | 0.0632 | 26.1726
16.5 | 1.2565 | 0.05375 | 0.0636 | 23.3767
17 | 1.2562 | 0.05829 | 0.0639 | 21.5509
17.5 | 1.245 | 0.06429 | 0.0632 | 19.3654
18 | 1.2344 | 0.07052 | 0.0622 | 17.5043
18.5 | 1.2339 | 0.07572 | 0.0612 | 16.2956
19 | 1.2085 | 0.08437 | 0.0586 | 14.3238
19.5 | 1.2263 | 0.08734 | 0.0582 | 14.0405
20 | 1.1802 | 0.09938 | 0.0535 | 11.8756

## 19. Re 250k Mach 0.10 (1)
BIGFOIL.COM POLAR EXPORT
NACA24121
NACA24121 |  |  |  | Cl Max: | 1.845 | at alpha= | 20 | deg
JavaFoil+Calcfoil stall+Eppler ext transition |  |  |  | L/D Max: | 54.063 | at alpha= | 7 | deg
Re: | 250000 |  |  | Cd Min: | 0.01161 | at alpha= | -3 | deg
Mach: | 0.1 |  |  | Cl=0 at alpha= | -1.0156 | deg
|  |  |  | @ Cl=0.1, Cd= | 0.012442
|  |  |  | @ Cl=0.4, Cd= | 0.013098
|  |  |  | @ Cl=0.6, Cd= | 0.014085
alpha (deg) | Cl | Cd | Cm | Cl/Cd
-20 | -1.446 | 0.17116 | 0.017 | -8.451
-19.5 | -1.441 | 0.16225 | 0.017 | -8.88
-19 | -1.433 | 0.15371 | 0.017 | -9.323
-18.5 | -1.424 | 0.14515 | 0.017 | -9.808
-18 | -1.412 | 0.13685 | 0.017 | -10.319
-17.5 | -1.4 | 0.12819 | 0.017 | -10.92
-17 | -1.386 | 0.11979 | 0.017 | -11.568
-16.5 | -1.37 | 0.11142 | 0.017 | -12.296
-16 | -1.355 | 0.10196 | 0.018 | -13.289
-15.5 | -1.344 | 0.09037 | 0.018 | -14.873
-15 | -1.353 | 0.07172 | 0.02 | -18.859
-14.5 | -1.353 | 0.05795 | 0.02 | -23.343
-14 | -1.345 | 0.0479 | 0.021 | -28.082
-13.5 | -1.33 | 0.04033 | 0.021 | -32.982
-13 | -1.309 | 0.03521 | 0.021 | -37.164
-12.5 | -1.28 | 0.03152 | 0.021 | -40.615
-12 | -1.246 | 0.02874 | 0.02 | -43.351
-11.5 | -1.208 | 0.02657 | 0.02 | -45.444
-11 | -1.165 | 0.02484 | 0.02 | -46.918
-10.5 | -1.12 | 0.02355 | 0.019 | -47.573
-10 | -1.072 | 0.02232 | 0.019 | -48.053
-9.5 | -1.022 | 0.02126 | 0.019 | -48.085
-9 | -0.97 | 0.02032 | 0.018 | -47.723
-8.5 | -0.916 | 0.01951 | 0.018 | -46.958
-8 | -0.861 | 0.01876 | 0.017 | -45.863
-7.5 | -0.804 | 0.01808 | 0.017 | -44.447
-7 | -0.746 | 0.01751 | 0.016 | -42.599
-6.5 | -0.687 | 0.01693 | 0.016 | -40.558
-6 | -0.627 | 0.01646 | 0.015 | -38.084
-5.5 | -0.566 | 0.01569 | 0.015 | -36.082
-5 | -0.505 | 0.0152 | 0.014 | -33.214
-4.5 | -0.443 | 0.0146 | 0.014 | -30.333
-4 | -0.381 | 0.01215 | 0.013 | -31.334
-3.5 | -0.318 | 0.0117 | 0.013 | -27.144
-3 | -0.254 | 0.01161 | 0.012 | -21.881
-2.5 | -0.19 | 0.01239 | 0.012 | -15.37
-2 | -0.126 | 0.01241 | 0.011 | -10.186
-1.5 | -0.062 | 0.0124 | 0.011 | -5.017
-1 | 0.002 | 0.0124 | 0.01 | 0.166
-0.5 | 0.066 | 0.01241 | 0.009 | 5.343
0 | 0.13 | 0.01247 | 0.009 | 10.445
0.5 | 0.194 | 0.01255 | 0.008 | 15.462
1 | 0.258 | 0.01268 | 0.008 | 20.326
1.5 | 0.321 | 0.01284 | 0.007 | 25.005
2 | 0.384 | 0.01304 | 0.007 | 29.455
2.5 | 0.447 | 0.01327 | 0.006 | 33.65
3 | 0.509 | 0.01356 | 0.005 | 37.519
3.5 | 0.571 | 0.0139 | 0.005 | 41.045
4 | 0.632 | 0.01429 | 0.004 | 44.198
4.5 | 0.692 | 0.01473 | 0.004 | 46.984
5 | 0.752 | 0.01525 | 0.003 | 49.321
5.5 | 0.811 | 0.01582 | 0.003 | 51.233
6 | 0.869 | 0.0165 | 0.002 | 52.639
6.5 | 0.925 | 0.01726 | 0.002 | 53.618
7 | 0.981 | 0.01814 | 0.001 | 54.063
7.5 | 1.035 | 0.01915 | 0 | 54.048
8 | 1.088 | 0.02032 | 0 | 53.555
8.5 | 1.14 | 0.02166 | -0.001 | 52.623
9 | 1.19 | 0.02318 | -0.001 | 51.32
9.5 | 1.238 | 0.02493 | -0.002 | 49.671
10 | 1.285 | 0.0269 | -0.002 | 47.774
10.5 | 1.331 | 0.02913 | -0.003 | 45.678
11 | 1.375 | 0.0316 | -0.003 | 43.495
11.5 | 1.417 | 0.03435 | -0.004 | 41.247
12 | 1.458 | 0.0374 | -0.004 | 38.97
12.5 | 1.497 | 0.04072 | -0.005 | 36.751
13 | 1.534 | 0.04437 | -0.005 | 34.568
13.5 | 1.569 | 0.04834 | -0.005 | 32.465
14 | 1.603 | 0.05261 | -0.006 | 30.469
14.5 | 1.635 | 0.0572 | -0.006 | 28.575
15 | 1.664 | 0.06211 | -0.007 | 26.8
15.5 | 1.692 | 0.06731 | -0.007 | 25.142
16 | 1.718 | 0.07281 | -0.008 | 23.594
16.5 | 1.742 | 0.07854 | -0.008 | 22.175
17 | 1.763 | 0.08458 | -0.008 | 20.848
17.5 | 1.783 | 0.09084 | -0.009 | 19.628
18 | 1.8 | 0.09738 | -0.009 | 18.48
18.5 | 1.814 | 0.10413 | -0.009 | 17.422
19 | 1.827 | 0.11123 | -0.01 | 16.423
19.5 | 1.837 | 0.11843 | -0.01 | 15.512
20 | 1.845 | 0.12591 | -0.01 | 14.657

## 20. Re 250k Mach 0.10 (2)
BIGFOIL.COM POLAR EXPORT
NACA24121
NACA24121 |  |  |  | Cl Max: | 1.2708 | at alpha= | 9 | deg
XFOIL ncrit=9 |  |  |  | L/D Max: | 54.3541 | at alpha= | 9 | deg
Re: | 250000 |  |  | Cd Min: | 0.08677 | at alpha= | -19.5 | deg
Mach: | 0.1 |  |  | Cl=0 at alpha= | -0.88004 | deg
|  |  |  | @ Cl=0.1, Cd= | 0.013272
|  |  |  | @ Cl=0.4, Cd= | 0.015677
|  |  |  | @ Cl=0.6, Cd= | 0.017632
alpha (deg) | Cl | Cd | Cm | Cl/Cd
-19.5 | -0.9771 | 0.08677 | -0.067 | -11.2608
-19 | -1.0188 | 0.0757 | -0.0712 | -13.4584
-18.5 | -1.0179 | 0.07031 | -0.0722 | -14.4773
-18 | -1.0309 | 0.06381 | -0.0733 | -16.1558
-17.5 | -1.0469 | 0.0576 | -0.0736 | -18.1753
-17 | -1.0694 | 0.05157 | -0.0725 | -20.7369
-16.5 | -1.0549 | 0.04818 | -0.071 | -21.895
-16 | -1.0388 | 0.04541 | -0.0693 | -22.876
-15.5 | -1.0332 | 0.04221 | -0.0667 | -24.4776
-15 | -1.0269 | 0.0392 | -0.0635 | -26.1964
-14.5 | -0.9975 | 0.03741 | -0.0613 | -26.664
-14 | -0.9818 | 0.03528 | -0.0578 | -27.8288
-13.5 | -0.9619 | 0.03328 | -0.0543 | -28.9032
-13 | -0.9382 | 0.03178 | -0.0508 | -29.5217
-12.5 | -0.9251 | 0.03023 | -0.0457 | -30.6021
-12 | -0.9013 | 0.02884 | -0.0417 | -31.2517
-11.5 | -0.8903 | 0.02773 | -0.0355 | -32.106
-11 | -0.8828 | 0.02667 | -0.0286 | -33.1009
-10 | -0.7974 | 0.02429 | -0.028 | -32.8283
-9.5 | -0.7208 | 0.02274 | -0.0335 | -31.6974
-9 | -0.6495 | 0.02116 | -0.0378 | -30.6947
-8.5 | -0.5802 | 0.01957 | -0.0415 | -29.6474
-8 | -0.5067 | 0.01804 | -0.0458 | -28.0876
-7.5 | -0.4295 | 0.01639 | -0.0512 | -26.205
-7 | -0.3717 | 0.01501 | -0.0525 | -24.7635
-6.5 | -0.3437 | 0.01384 | -0.0478 | -24.8338
-6 | -0.335 | 0.01294 | -0.0387 | -25.8887
-5.5 | -0.3251 | 0.01249 | -0.0292 | -26.0288
-5 | -0.3086 | 0.01233 | -0.0207 | -25.0284
-4.5 | -0.2839 | 0.01221 | -0.0138 | -23.2514
-4 | -0.2535 | 0.01217 | -0.008 | -20.8299
-3.5 | -0.2178 | 0.01214 | -0.0032 | -17.9407
-3 | -0.1825 | 0.01217 | 0.0016 | -14.9959
-2.5 | -0.1406 | 0.01218 | 0.0051 | -11.5435
-2 | -0.0995 | 0.01225 | 0.0088 | -8.1224
-1.5 | -0.0604 | 0.01236 | 0.0129 | -4.8867
-1 | -0.0107 | 0.0126 | 0.015 | -0.84921
-0.5 | 0.0339 | 0.0129 | 0.0182 | 2.6279
0 | 0.087 | 0.01319 | 0.0193 | 6.5959
0.5 | 0.146 | 0.01356 | 0.0193 | 10.767
1 | 0.2092 | 0.01399 | 0.0184 | 14.9535
1.5 | 0.2718 | 0.01452 | 0.0175 | 18.719
2 | 0.3293 | 0.01508 | 0.0177 | 21.8369
2.5 | 0.4158 | 0.01581 | 0.012 | 26.2998
3 | 0.4738 | 0.01639 | 0.012 | 28.9079
3.5 | 0.5636 | 0.01728 | 0.0055 | 32.6157
4 | 0.6132 | 0.01776 | 0.007 | 34.527
4.5 | 0.6984 | 0.0186 | 0.0014 | 37.5484
5 | 0.7476 | 0.01908 | 0.0027 | 39.1824
5.5 | 0.8293 | 0.01983 | -0.0025 | 41.8205
6 | 0.8808 | 0.02031 | -0.0019 | 43.3678
6.5 | 0.9567 | 0.02094 | -0.0062 | 45.6877
7 | 1.0125 | 0.02139 | -0.0067 | 47.3352
7.5 | 1.0786 | 0.02198 | -0.0094 | 49.0719
8 | 1.1421 | 0.02236 | -0.0117 | 51.0778
8.5 | 1.2005 | 0.02293 | -0.0133 | 52.355
9 | 1.2708 | 0.02338 | -0.0171 | 54.3541
9.5 | 1.2625 | 0.0238 | -0.0066 | 53.0462
10 | 1.2518 | 0.02422 | 0.0043 | 51.6846
10.5 | 1.2539 | 0.02497 | 0.0126 | 50.2163
11 | 1.2423 | 0.02584 | 0.0226 | 48.0766
11.5 | 1.2499 | 0.02676 | 0.0293 | 46.7078
12 | 1.2434 | 0.02824 | 0.0371 | 44.0297
12.5 | 1.2465 | 0.0297 | 0.043 | 41.9697
13 | 1.2497 | 0.03164 | 0.0482 | 39.4975
13.5 | 1.2508 | 0.03388 | 0.0527 | 36.9185
14 | 1.2565 | 0.03634 | 0.0562 | 34.5762

## 21. Re 250k Mach 0.25 (1)
BIGFOIL.COM POLAR EXPORT
NACA24121
NACA24121 |  |  |  | Cl Max: | 1.746 | at alpha= | 18.5 | deg
JavaFoil+Calcfoil stall+Eppler ext transition |  |  |  | L/D Max: | 51.686 | at alpha= | 7 | deg
Re: | 250000 |  |  | Cd Min: | 0.01212 | at alpha= | -4 | deg
Mach: | 0.25 |  |  | Cl=0 at alpha= | -1.0151 | deg
|  |  |  | @ Cl=0.1, Cd= | 0.012704
|  |  |  | @ Cl=0.4, Cd= | 0.013405
|  |  |  | @ Cl=0.6, Cd= | 0.014472
alpha (deg) | Cl | Cd | Cm | Cl/Cd
-20 | -1.292 | 0.19404 | 0.016 | -6.657
-19.5 | -1.304 | 0.18334 | 0.016 | -7.112
-19 | -1.313 | 0.17322 | 0.016 | -7.58
-18.5 | -1.319 | 0.16364 | 0.016 | -8.061
-18 | -1.322 | 0.15396 | 0.016 | -8.587
-17.5 | -1.321 | 0.14494 | 0.016 | -9.117
-17 | -1.318 | 0.13597 | 0.016 | -9.694
-16.5 | -1.312 | 0.12719 | 0.016 | -10.314
-16 | -1.302 | 0.11861 | 0.017 | -10.973
-15.5 | -1.289 | 0.10999 | 0.017 | -11.724
-15 | -1.275 | 0.10129 | 0.017 | -12.592
-14.5 | -1.263 | 0.09114 | 0.017 | -13.861
-14 | -1.266 | 0.07509 | 0.019 | -16.862
-13.5 | -1.279 | 0.05724 | 0.02 | -22.345
-13 | -1.278 | 0.04563 | 0.02 | -27.997
-12.5 | -1.265 | 0.03803 | 0.021 | -33.279
-12 | -1.242 | 0.03318 | 0.02 | -37.439
-11.5 | -1.211 | 0.02978 | 0.02 | -40.674
-11 | -1.174 | 0.02725 | 0.02 | -43.094
-10.5 | -1.133 | 0.02532 | 0.02 | -44.744
-10 | -1.088 | 0.02391 | 0.019 | -45.492
-9.5 | -1.039 | 0.02261 | 0.019 | -45.963
-9 | -0.988 | 0.02148 | 0.019 | -45.981
-8.5 | -0.934 | 0.02049 | 0.018 | -45.597
-8 | -0.879 | 0.01963 | 0.018 | -44.754
-7.5 | -0.822 | 0.01887 | 0.017 | -43.536
-7 | -0.763 | 0.01817 | 0.017 | -41.99
-6.5 | -0.703 | 0.0173 | 0.016 | -40.649
-6 | -0.642 | 0.01672 | 0.016 | -38.402
-5.5 | -0.58 | 0.01618 | 0.015 | -35.852
-5 | -0.518 | 0.01569 | 0.015 | -32.994
-4.5 | -0.454 | 0.01512 | 0.014 | -30.04
-4 | -0.391 | 0.01212 | 0.014 | -32.227
-3.5 | -0.326 | 0.01275 | 0.013 | -25.553
-3 | -0.261 | 0.01269 | 0.012 | -20.557
-2.5 | -0.195 | 0.01269 | 0.012 | -15.404
-2 | -0.13 | 0.01268 | 0.011 | -10.239
-1.5 | -0.064 | 0.01266 | 0.011 | -5.046
-1 | 0.002 | 0.01266 | 0.01 | 0.168
-0.5 | 0.068 | 0.01267 | 0.01 | 5.376
0 | 0.134 | 0.01274 | 0.009 | 10.487
0.5 | 0.199 | 0.01284 | 0.008 | 15.507
1 | 0.264 | 0.01297 | 0.008 | 20.374
1.5 | 0.329 | 0.01315 | 0.007 | 25.036
2 | 0.394 | 0.01338 | 0.007 | 29.432
2.5 | 0.458 | 0.01365 | 0.006 | 33.547
3 | 0.521 | 0.01398 | 0.006 | 37.309
3.5 | 0.584 | 0.01436 | 0.005 | 40.698
4 | 0.647 | 0.0148 | 0.004 | 43.694
4.5 | 0.708 | 0.01532 | 0.004 | 46.236
5 | 0.769 | 0.01591 | 0.003 | 48.328
5.5 | 0.828 | 0.01659 | 0.003 | 49.934
6 | 0.887 | 0.01738 | 0.002 | 51.026
6.5 | 0.944 | 0.0183 | 0.002 | 51.592
7 | 1 | 0.01934 | 0.001 | 51.686
7.5 | 1.054 | 0.02057 | 0 | 51.251
8 | 1.107 | 0.02197 | 0 | 50.392
8.5 | 1.158 | 0.02358 | -0.001 | 49.118
9 | 1.208 | 0.02543 | -0.001 | 47.502
9.5 | 1.256 | 0.02753 | -0.002 | 45.632
10 | 1.302 | 0.02988 | -0.002 | 43.59
10.5 | 1.347 | 0.03252 | -0.003 | 41.421
11 | 1.39 | 0.03547 | -0.003 | 39.183
11.5 | 1.431 | 0.03873 | -0.004 | 36.946
12 | 1.47 | 0.04231 | -0.004 | 34.74
12.5 | 1.507 | 0.04624 | -0.005 | 32.591
13 | 1.542 | 0.05053 | -0.005 | 30.509
13.5 | 1.574 | 0.05518 | -0.006 | 28.529
14 | 1.605 | 0.06024 | -0.006 | 26.638
14.5 | 1.632 | 0.06564 | -0.006 | 24.861
15 | 1.657 | 0.07142 | -0.007 | 23.202
15.5 | 1.679 | 0.07757 | -0.007 | 21.649
16 | 1.698 | 0.08402 | -0.008 | 20.212
16.5 | 1.714 | 0.09083 | -0.008 | 18.874
17 | 1.728 | 0.098 | -0.008 | 17.63
17.5 | 1.738 | 0.10538 | -0.009 | 16.492
18 | 1.744 | 0.11324 | -0.009 | 15.397
18.5 | 1.746 | 0.12138 | -0.009 | 14.386
19 | 1.745 | 0.12991 | -0.01 | 13.434
19.5 | 1.741 | 0.13885 | -0.01 | 12.538
20 | 1.733 | 0.14813 | -0.01 | 11.698

## 22. Re 250k Mach 0.25 (2)
BIGFOIL.COM POLAR EXPORT
NACA24121
NACA24121 |  |  |  | Cl Max: | 1.2356 | at alpha= | 9 | deg
XFOIL ncrit=9 |  |  |  | L/D Max: | 49.6762 | at alpha= | 8.5 | deg
Re: | 250000 |  |  | Cd Min: | 0.19644 | at alpha= | -19.5 | deg
Mach: | 0.25 |  |  | Cl=0 at alpha= | -0.85532 | deg
|  |  |  | @ Cl=0.1, Cd= | 0.013567
|  |  |  | @ Cl=0.4, Cd= | 0.016082
|  |  |  | @ Cl=0.6, Cd= | 0.018096
alpha (deg) | Cl | Cd | Cm | Cl/Cd
-19.5 | -0.4669 | 0.19644 | -0.01 | -2.3768
-19 | -0.4699 | 0.18788 | -0.0156 | -2.5011
-18.5 | -0.4417 | 0.18394 | -0.016 | -2.4013
-17.5 | -0.7925 | 0.09287 | -0.0639 | -8.5334
-17 | -0.8963 | 0.07303 | -0.0739 | -12.273
-16.5 | -0.9573 | 0.0615 | -0.0771 | -15.5659
-16 | -0.9453 | 0.05743 | -0.0763 | -16.46
-15.5 | -0.9499 | 0.05246 | -0.0754 | -18.1071
-15 | -0.9604 | 0.04753 | -0.0735 | -20.2062
-14.5 | -0.9711 | 0.04304 | -0.0703 | -22.5627
-14 | -0.9474 | 0.04065 | -0.0677 | -23.3063
-13.5 | -0.9385 | 0.03788 | -0.0639 | -24.7756
-13 | -0.9289 | 0.03528 | -0.0595 | -26.3294
-12.5 | -0.9071 | 0.03353 | -0.0555 | -27.0534
-12 | -0.8971 | 0.03169 | -0.0499 | -28.3086
-11.5 | -0.8782 | 0.03017 | -0.0448 | -29.1084
-11 | -0.8732 | 0.029 | -0.0376 | -30.1103
-10.5 | -0.8693 | 0.02793 | -0.0302 | -31.1242
-10 | -0.7893 | 0.02613 | -0.036 | -30.2067
-9.5 | -0.7102 | 0.02429 | -0.0414 | -29.2384
-9 | -0.636 | 0.02247 | -0.0458 | -28.3044
-8.5 | -0.5637 | 0.02069 | -0.0496 | -27.245
-8 | -0.4857 | 0.01884 | -0.0546 | -25.7803
-7.5 | -0.4072 | 0.01719 | -0.0597 | -23.6882
-7 | -0.3468 | 0.01575 | -0.0612 | -22.019
-6.5 | -0.3179 | 0.01466 | -0.0563 | -21.6849
-6 | -0.3098 | 0.01365 | -0.0471 | -22.696
-5.5 | -0.3067 | 0.01296 | -0.0364 | -23.6651
-5 | -0.295 | 0.01266 | -0.0267 | -23.3017
-4.5 | -0.2777 | 0.01257 | -0.0179 | -22.0923
-4 | -0.2505 | 0.0125 | -0.011 | -20.04
-3.5 | -0.2189 | 0.01248 | -0.0049 | -17.5401
-3 | -0.1816 | 0.01249 | 0 | -14.5396
-2.5 | -0.1423 | 0.01254 | 0.0045 | -11.3477
-2 | -0.1033 | 0.01263 | 0.009 | -8.1789
-1.5 | -0.0562 | 0.01275 | 0.012 | -4.4078
-1 | -0.0147 | 0.01294 | 0.0161 | -1.136
-0.5 | 0.0361 | 0.01324 | 0.0186 | 2.7266
0 | 0.0895 | 0.0135 | 0.0201 | 6.6296
0.5 | 0.146 | 0.01386 | 0.021 | 10.5339
1 | 0.2048 | 0.01432 | 0.0215 | 14.3017
1.5 | 0.2615 | 0.01475 | 0.0223 | 17.7288
2 | 0.3405 | 0.01548 | 0.0187 | 21.9961
2.5 | 0.4127 | 0.01621 | 0.0164 | 25.4596
3 | 0.4668 | 0.01673 | 0.0176 | 27.902
3.5 | 0.5618 | 0.01768 | 0.0107 | 31.776
4 | 0.6426 | 0.01856 | 0.0067 | 34.6228
4.5 | 0.7015 | 0.01917 | 0.0067 | 36.5936
5 | 0.7754 | 0.02001 | 0.0037 | 38.7506
5.5 | 0.8365 | 0.0206 | 0.0032 | 40.6068
6 | 0.8921 | 0.02134 | 0.0035 | 41.8041
6.5 | 0.9663 | 0.02192 | 0.0002 | 44.083
7 | 1.0251 | 0.02265 | -0.0004 | 45.2583
7.5 | 1.0837 | 0.02323 | -0.0011 | 46.6509
8 | 1.1509 | 0.02388 | -0.0037 | 48.1951
8.5 | 1.2121 | 0.0244 | -0.0052 | 49.6762
9 | 1.2356 | 0.025 | -0.0005 | 49.424
9.5 | 1.2267 | 0.02558 | 0.01 | 47.9554
10 | 1.2236 | 0.02653 | 0.019 | 46.1214
10.5 | 1.2096 | 0.02768 | 0.029 | 43.6994
11 | 1.2229 | 0.02872 | 0.035 | 42.5801
11.5 | 1.2026 | 0.0308 | 0.0439 | 39.0455
12 | 1.2075 | 0.0325 | 0.0494 | 37.1538
12.5 | 1.2008 | 0.03525 | 0.0548 | 34.0652
13 | 1.2023 | 0.03786 | 0.0588 | 31.7565
13.5 | 1.1962 | 0.04151 | 0.0622 | 28.8172
14 | 1.1954 | 0.04508 | 0.0646 | 26.5173

## 23. Re 250k Mach 0.50 (1)
BIGFOIL.COM POLAR EXPORT
NACA24121
NACA24121 |  |  |  | Cl Max: | 1.412 | at alpha= | 12 | deg
JavaFoil+Calcfoil stall+Eppler ext transition |  |  |  | L/D Max: | 42.045 | at alpha= | 5.5 | deg
Re: | 250000 |  |  | Cd Min: | 0.01383 | at alpha= | -1.5 | deg
Mach: | 0.5 |  |  | Cl=0 at alpha= | -1.0137 | deg
|  |  |  | @ Cl=0.1, Cd= | 0.01394
|  |  |  | @ Cl=0.4, Cd= | 0.014948
|  |  |  | @ Cl=0.6, Cd= | 0.016464
alpha (deg) | Cl | Cd | Cm | Cl/Cd
-20 | -1.089 | 0.30592 | 0.02 | -3.561
-19.5 | -1.06 | 0.2826 | 0.019 | -3.751
-19 | -1.032 | 0.28021 | 0.019 | -3.684
-18.5 | -1.003 | 0.28256 | 0.018 | -3.55
-18 | -0.975 | 0.27468 | 0.018 | -3.551
-17.5 | -0.946 | 0.26374 | 0.017 | -3.587
-17 | -0.918 | 0.25691 | 0.017 | -3.575
-16.5 | -0.889 | 0.24792 | 0.016 | -3.586
-16 | -0.861 | 0.24345 | 0.016 | -3.537
-15.5 | -0.832 | 0.22728 | 0.015 | -3.66
-15 | -0.803 | 0.21745 | 0.015 | -3.692
-14.5 | -0.775 | 0.20624 | 0.014 | -3.756
-14 | -0.746 | 0.20476 | 0.014 | -3.641
-13.5 | -0.717 | 0.19336 | 0.013 | -3.706
-13 | -0.688 | 0.17152 | 0.012 | -4.008
-12.5 | -0.659 | 0.1656 | 0.012 | -3.977
-12 | -0.63 | 0.13837 | 0.011 | -4.552
-11.5 | -0.896 | 0.10127 | 0.013 | -8.851
-11 | -0.949 | 0.08804 | 0.014 | -10.778
-10.5 | -0.963 | 0.07672 | 0.015 | -12.557
-10 | -0.979 | 0.0607 | 0.017 | -16.133
-9.5 | -1.035 | 0.03637 | 0.02 | -28.452
-9 | -1.02 | 0.03014 | 0.02 | -33.858
-8.5 | -0.985 | 0.02694 | 0.02 | -36.566
-8 | -0.939 | 0.02475 | 0.019 | -37.944
-7.5 | -0.887 | 0.02285 | 0.019 | -38.804
-7 | -0.829 | 0.02147 | 0.018 | -38.615
-6.5 | -0.768 | 0.02097 | 0.018 | -36.635
-6 | -0.705 | 0.02 | 0.017 | -35.236
-5.5 | -0.639 | 0.01916 | 0.017 | -33.343
-5 | -0.571 | 0.01844 | 0.016 | -30.984
-4.5 | -0.502 | 0.01779 | 0.016 | -28.247
-4 | -0.432 | 0.01716 | 0.015 | -25.193
-3.5 | -0.362 | 0.01415 | 0.014 | -25.576
-3 | -0.29 | 0.01404 | 0.014 | -20.65
-2.5 | -0.217 | 0.01395 | 0.013 | -15.585
-2 | -0.145 | 0.01387 | 0.013 | -10.417
-1.5 | -0.071 | 0.01383 | 0.012 | -5.145
-1 | 0.002 | 0.01384 | 0.011 | 0.171
-0.5 | 0.076 | 0.01389 | 0.011 | 5.461
0 | 0.148 | 0.01404 | 0.01 | 10.564
0.5 | 0.221 | 0.01422 | 0.009 | 15.531
1 | 0.293 | 0.01445 | 0.009 | 20.251
1.5 | 0.364 | 0.01475 | 0.008 | 24.675
2 | 0.435 | 0.01514 | 0.007 | 28.711
2.5 | 0.504 | 0.0156 | 0.007 | 32.331
3 | 0.573 | 0.01619 | 0.006 | 35.413
3.5 | 0.641 | 0.01688 | 0.006 | 37.972
4 | 0.707 | 0.01771 | 0.005 | 39.927
4.5 | 0.772 | 0.01871 | 0.004 | 41.255
5 | 0.835 | 0.01989 | 0.004 | 41.958
5.5 | 0.896 | 0.02131 | 0.003 | 42.045
6 | 0.955 | 0.02295 | 0.002 | 41.616
6.5 | 1.012 | 0.02491 | 0.002 | 40.631
7 | 1.067 | 0.0272 | 0.001 | 39.222
7.5 | 1.119 | 0.02983 | 0 | 37.521
8 | 1.169 | 0.03287 | 0 | 35.574
8.5 | 1.217 | 0.03636 | -0.001 | 33.457
9 | 1.261 | 0.04035 | -0.001 | 31.247
9.5 | 1.302 | 0.04488 | -0.002 | 28.999
10 | 1.338 | 0.05008 | -0.002 | 26.716
10.5 | 1.369 | 0.05604 | -0.003 | 24.429
11 | 1.393 | 0.06292 | -0.003 | 22.147
11.5 | 1.409 | 0.07093 | -0.004 | 19.867
12 | 1.412 | 0.08056 | -0.004 | 17.531
12.5 | 1.398 | 0.09207 | -0.005 | 15.183
13 | 1.35 | 0.10703 | -0.005 | 12.611
13.5 | 1.212 | 0.13098 | -0.005 | 9.254
14 | 0.863 | 0.1904 | -0.004 | 4.532
14.5 | 0.894 | 0.20718 | -0.004 | 4.314
15 | 0.925 | 0.22538 | -0.005 | 4.103
15.5 | 0.955 | 0.24385 | -0.005 | 3.916
16 | 0.985 | 0.25968 | -0.006 | 3.794
16.5 | 1.015 | 0.26859 | -0.007 | 3.781
17 | 1.046 | 0.27879 | -0.007 | 3.752

## 24. Re 250k Mach 0.50 (2)
BIGFOIL.COM POLAR EXPORT
NACA24121
NACA24121 |  |  |  | Cl Max: | 0.9762 | at alpha= | 7.5 | deg
XFOIL ncrit=9 |  |  |  | L/D Max: | 31.3322 | at alpha= | 6.5 | deg
Re: | 250000 |  |  | Cd Min: | 0.15322 | at alpha= | -15.5 | deg
Mach: | 0.5 |  |  | Cl=0 at alpha= | -0.86702 | deg
|  |  |  | @ Cl=0.1, Cd= | 0.015331
|  |  |  | @ Cl=0.4, Cd= | 0.01827
|  |  |  | @ Cl=0.6, Cd= | 0.12087
alpha (deg) | Cl | Cd | Cm | Cl/Cd
-15.5 | -0.3679 | 0.15322 | -0.0364 | -2.4011
-15 | -0.3648 | 0.14414 | -0.0397 | -2.5309
-14.5 | -0.3692 | 0.13423 | -0.0434 | -2.7505
-14 | -0.3634 | 0.12684 | -0.0453 | -2.865
-13.5 | -0.381 | 0.11552 | -0.0496 | -3.2981
-13 | -0.4907 | 0.08958 | -0.0633 | -5.4778
-12.5 | -0.5695 | 0.07289 | -0.0717 | -7.8131
-12 | -0.6327 | 0.06087 | -0.0757 | -10.3943
-11.5 | -0.6861 | 0.05195 | -0.0755 | -13.2069
-11 | -0.7218 | 0.04618 | -0.0714 | -15.6301
-10.5 | -0.7466 | 0.04292 | -0.0643 | -17.3952
-10 | -0.7061 | 0.03639 | -0.0701 | -19.4037
-9.5 | -0.642 | 0.03222 | -0.0743 | -19.9255
-9 | -0.5716 | 0.02866 | -0.0779 | -19.9442
-8.5 | -0.4851 | 0.02558 | -0.0832 | -18.964
-8 | -0.3781 | 0.02278 | -0.0922 | -16.5979
-7.5 | -0.3044 | 0.02086 | -0.0947 | -14.5925
-7 | -0.2666 | 0.01955 | -0.0905 | -13.6368
-6.5 | -0.2425 | 0.01843 | -0.0835 | -13.1579
-6 | -0.2231 | 0.01738 | -0.0756 | -12.8366
-5.5 | -0.2132 | 0.01628 | -0.066 | -13.0958
-5 | -0.2142 | 0.01519 | -0.0542 | -14.1014
-4.5 | -0.2167 | 0.01442 | -0.0413 | -15.0277
-4 | -0.2095 | 0.01409 | -0.0292 | -14.8687
-3.5 | -0.1968 | 0.01406 | -0.0177 | -13.9972
-3 | -0.1724 | 0.01409 | -0.0083 | -12.2356
-2.5 | -0.1409 | 0.01415 | -0.0003 | -9.9576
-2 | -0.1007 | 0.01426 | 0.0061 | -7.0617
-1.5 | -0.0623 | 0.01439 | 0.0127 | -4.3294
-1 | -0.01 | 0.01461 | 0.0167 | -0.68446
-0.5 | 0.0276 | 0.01483 | 0.0236 | 1.8611
0 | 0.0869 | 0.01524 | 0.0263 | 5.7021
0.5 | 0.1461 | 0.01565 | 0.0287 | 9.3355
1 | 0.203 | 0.01606 | 0.0316 | 12.6401
1.5 | 0.2656 | 0.01668 | 0.0333 | 15.9233
2 | 0.3354 | 0.01741 | 0.0336 | 19.2648
2.5 | 0.3971 | 0.01823 | 0.0354 | 21.7828
3 | 0.466 | 0.01917 | 0.0358 | 24.3088
3.5 | 0.5195 | 0.02012 | 0.0389 | 25.8201
4 | 0.618 | 0.0217 | 0.0335 | 28.4793
4.5 | 0.6723 | 0.02277 | 0.0363 | 29.5257
5 | 0.7175 | 0.02412 | 0.0399 | 29.7471
5.5 | 0.7971 | 0.0255 | 0.0375 | 31.2588
6 | 0.8345 | 0.02743 | 0.0403 | 30.4229
6.5 | 0.9008 | 0.02875 | 0.0396 | 31.3322
7 | 0.9213 | 0.0321 | 0.0406 | 28.7009
7.5 | 0.9762 | 0.03455 | 0.0386 | 28.2547
8 | 0.9666 | 0.04008 | 0.0383 | 24.1168
8.5 | 0.967 | 0.04197 | 0.0449 | 23.0403
9 | 0.8074 | 0.05588 | 0.0494 | 14.4488
9.5 | 0.8604 | 0.05455 | 0.055 | 15.7727
10 | 0.704 | 0.07341 | 0.052 | 9.59
11.5 | 0.5393 | 0.11007 | 0.0447 | 4.8996
12.5 | 0.5516 | 0.12087 | 0.0449 | 4.5636

## 25. Re 500k Mach 0.00 (1)
BIGFOIL.COM POLAR EXPORT
NACA24121
NACA24121 |  |  |  | Cl Max: | 1.878 | at alpha= | 20 | deg
JavaFoil+Calcfoil stall+Eppler ext transition |  |  |  | L/D Max: | 70.479 | at alpha= | 7.5 | deg
Re: | 500000 |  |  | Cd Min: | 0.00855 | at alpha= | -1.5 | deg
Mach: | 0 |  |  | Cl=0 at alpha= | -1.0156 | deg
|  |  |  | @ Cl=0.1, Cd= | 0.0097319
|  |  |  | @ Cl=0.4, Cd= | 0.010521
|  |  |  | @ Cl=0.6, Cd= | 0.011258
alpha (deg) | Cl | Cd | Cm | Cl/Cd
-20 | -1.498 | 0.13668 | 0.02 | -10.962
-19.5 | -1.495 | 0.12649 | 0.02 | -11.822
-19 | -1.493 | 0.11573 | 0.02 | -12.899
-18.5 | -1.494 | 0.10265 | 0.021 | -14.558
-18 | -1.498 | 0.08866 | 0.021 | -16.901
-17.5 | -1.499 | 0.07652 | 0.022 | -19.588
-17 | -1.497 | 0.06601 | 0.022 | -22.671
-16.5 | -1.491 | 0.05712 | 0.022 | -26.101
-16 | -1.481 | 0.0495 | 0.022 | -29.925
-15.5 | -1.468 | 0.04327 | 0.022 | -33.919
-15 | -1.45 | 0.03809 | 0.022 | -38.075
-14.5 | -1.428 | 0.03408 | 0.022 | -41.915
-14 | -1.402 | 0.03084 | 0.022 | -45.477
-13.5 | -1.372 | 0.02822 | 0.022 | -48.642
-13 | -1.339 | 0.02619 | 0.021 | -51.125
-12.5 | -1.302 | 0.02441 | 0.021 | -53.327
-12 | -1.262 | 0.02289 | 0.021 | -55.118
-11.5 | -1.219 | 0.02162 | 0.02 | -56.371
-11 | -1.173 | 0.02049 | 0.02 | -57.25
-10.5 | -1.125 | 0.0195 | 0.019 | -57.724
-10 | -1.076 | 0.01862 | 0.019 | -57.789
-9.5 | -1.024 | 0.01785 | 0.019 | -57.391
-9 | -0.971 | 0.01715 | 0.018 | -56.625
-8.5 | -0.916 | 0.01651 | 0.018 | -55.487
-8 | -0.86 | 0.01595 | 0.017 | -53.922
-7.5 | -0.803 | 0.01543 | 0.017 | -52.027
-7 | -0.745 | 0.01496 | 0.016 | -49.796
-6.5 | -0.686 | 0.01453 | 0.016 | -47.194
-6 | -0.626 | 0.0141 | 0.015 | -44.357
-5.5 | -0.565 | 0.01371 | 0.015 | -41.196
-5 | -0.503 | 0.01303 | 0.014 | -38.634
-4.5 | -0.442 | 0.01245 | 0.014 | -35.46
-4 | -0.38 | 0.01011 | 0.013 | -37.562
-3.5 | -0.317 | 0.01005 | 0.013 | -31.502
-3 | -0.253 | 0.00969 | 0.012 | -26.145
-2.5 | -0.19 | 0.00966 | 0.012 | -19.652
-2 | -0.126 | 0.00887 | 0.011 | -14.204
-1.5 | -0.062 | 0.00855 | 0.01 | -7.252
-1 | 0.002 | 0.00968 | 0.01 | 0.213
-0.5 | 0.066 | 0.0097 | 0.009 | 6.814
0 | 0.13 | 0.00976 | 0.009 | 13.307
0.5 | 0.194 | 0.00983 | 0.008 | 19.686
1 | 0.257 | 0.00994 | 0.008 | 25.867
1.5 | 0.32 | 0.01033 | 0.007 | 31.012
2 | 0.383 | 0.01047 | 0.007 | 36.618
2.5 | 0.446 | 0.01066 | 0.006 | 41.872
3 | 0.509 | 0.01086 | 0.005 | 46.853
3.5 | 0.571 | 0.01112 | 0.005 | 51.34
4 | 0.632 | 0.01141 | 0.004 | 55.43
4.5 | 0.694 | 0.01173 | 0.004 | 59.122
5 | 0.754 | 0.01211 | 0.003 | 62.296
5.5 | 0.814 | 0.01252 | 0.003 | 64.997
6 | 0.873 | 0.01301 | 0.002 | 67.123
6.5 | 0.932 | 0.01353 | 0.002 | 68.832
7 | 0.989 | 0.01414 | 0.001 | 69.935
7.5 | 1.045 | 0.01483 | 0 | 70.479
8 | 1.1 | 0.01561 | 0 | 70.475
8.5 | 1.154 | 0.01651 | -0.001 | 69.899
9 | 1.206 | 0.01752 | -0.001 | 68.832
9.5 | 1.256 | 0.01871 | -0.002 | 67.151
10 | 1.305 | 0.01995 | -0.002 | 65.411
10.5 | 1.352 | 0.02155 | -0.003 | 62.749
11 | 1.398 | 0.02334 | -0.003 | 59.877
11.5 | 1.441 | 0.0254 | -0.004 | 56.725
12 | 1.482 | 0.02775 | -0.004 | 53.403
12.5 | 1.522 | 0.03039 | -0.005 | 50.081
13 | 1.559 | 0.03333 | -0.005 | 46.777
13.5 | 1.595 | 0.03663 | -0.006 | 43.534
14 | 1.628 | 0.04025 | -0.006 | 40.462
14.5 | 1.66 | 0.04419 | -0.006 | 37.568
15 | 1.69 | 0.04845 | -0.007 | 34.88
15.5 | 1.718 | 0.05302 | -0.007 | 32.399
16 | 1.743 | 0.05784 | -0.008 | 30.141
16.5 | 1.767 | 0.06295 | -0.008 | 28.073
17 | 1.789 | 0.06828 | -0.009 | 26.208
17.5 | 1.81 | 0.07385 | -0.009 | 24.503
18 | 1.827 | 0.0797 | -0.009 | 22.923
18.5 | 1.843 | 0.08562 | -0.01 | 21.521
19 | 1.856 | 0.09189 | -0.01 | 20.201
19.5 | 1.868 | 0.09833 | -0.01 | 18.996
20 | 1.878 | 0.10493 | -0.011 | 17.895

## 26. Re 500k Mach 0.00 (2)
BIGFOIL.COM POLAR EXPORT
NACA24121
NACA24121 |  |  |  | Cl Max: | 1.298 | at alpha= | 15.5 | deg
XFOIL ncrit=9 |  |  |  | L/D Max: | 64.0123 | at alpha= | 10.5 | deg
Re: | 500000 |  |  | Cd Min: | 0.09668 | at alpha= | 20 | deg
Mach: | 0 |  |  | Cl=0 at alpha= | -0.70077 | deg
|  |  |  | @ Cl=0.1, Cd= | 0.0096808
|  |  |  | @ Cl=0.4, Cd= | 0.011114
|  |  |  | @ Cl=0.6, Cd= | 0.012735
alpha (deg) | Cl | Cd | Cm | Cl/Cd
-20 | -1.1237 | 0.07222 | -0.0641 | -15.5594
-19.5 | -1.1226 | 0.06658 | -0.0657 | -16.8609
-19 | -1.1222 | 0.06097 | -0.067 | -18.4058
-18.5 | -1.1126 | 0.05692 | -0.0669 | -19.5467
-18 | -1.1026 | 0.05288 | -0.067 | -20.851
-17.5 | -1.0919 | 0.04901 | -0.0668 | -22.2791
-17 | -1.0802 | 0.04537 | -0.0663 | -23.8087
-16.5 | -1.068 | 0.04207 | -0.0651 | -25.3863
-16 | -1.0537 | 0.03908 | -0.0637 | -26.9626
-15.5 | -1.0378 | 0.03638 | -0.062 | -28.5267
-15 | -1.0204 | 0.03397 | -0.0599 | -30.0383
-14.5 | -1.0078 | 0.03145 | -0.057 | -32.0445
-14 | -0.9904 | 0.02948 | -0.0539 | -33.5957
-13.5 | -0.9726 | 0.02772 | -0.0504 | -35.0866
-13 | -0.962 | 0.0258 | -0.0458 | -37.2868
-12.5 | -0.9475 | 0.02444 | -0.0409 | -38.7684
-12 | -0.9405 | 0.02313 | -0.0345 | -40.6615
-11.5 | -0.9282 | 0.02197 | -0.029 | -42.2485
-11 | -0.8613 | 0.02054 | -0.0333 | -41.9328
-10.5 | -0.7969 | 0.01929 | -0.0367 | -41.3116
-10 | -0.7355 | 0.01789 | -0.0395 | -41.1124
-9.5 | -0.6732 | 0.01661 | -0.0421 | -40.5298
-9 | -0.6026 | 0.01546 | -0.0462 | -38.978
-8.5 | -0.5136 | 0.01436 | -0.054 | -35.766
-8 | -0.4322 | 0.0134 | -0.0603 | -32.2537
-7.5 | -0.3877 | 0.01279 | -0.0586 | -30.3127
-6.5 | -0.3324 | 0.01182 | -0.048 | -28.1218
-6 | -0.3119 | 0.01121 | -0.0413 | -27.8234
-5.5 | -0.2962 | 0.01056 | -0.0335 | -28.0492
-5 | -0.2791 | 0.01003 | -0.0257 | -27.8265
-4.5 | -0.2569 | 0.00977 | -0.0187 | -26.2948
-4 | -0.2334 | 0.00965 | -0.0117 | -24.1865
-3.5 | -0.2044 | 0.00958 | -0.0058 | -21.3361
-3 | -0.1717 | 0.00953 | -0.0007 | -18.0168
-2.5 | -0.1361 | 0.00951 | 0.0039 | -14.3113
-2 | -0.0998 | 0.00948 | 0.0083 | -10.5274
-1.5 | -0.0619 | 0.00948 | 0.0123 | -6.5295
-1 | -0.0234 | 0.0095 | 0.0163 | -2.4632
-0.5 | 0.0157 | 0.00951 | 0.0202 | 1.6509
0 | 0.0519 | 0.00957 | 0.0248 | 5.4232
1 | 0.1387 | 0.00977 | 0.0307 | 14.1965
1.5 | 0.1835 | 0.00994 | 0.0333 | 18.4608
2 | 0.2298 | 0.01013 | 0.0355 | 22.6851
2.5 | 0.2791 | 0.01036 | 0.0371 | 26.9402
3 | 0.329 | 0.01067 | 0.0386 | 30.8341
3.5 | 0.3829 | 0.01097 | 0.0392 | 34.9043
4 | 0.4341 | 0.0114 | 0.0402 | 38.0789
4.5 | 0.5045 | 0.01191 | 0.0372 | 42.3594
5 | 0.5661 | 0.01249 | 0.0359 | 45.3243
5.5 | 0.6449 | 0.01306 | 0.0311 | 49.3798
6 | 0.6941 | 0.01365 | 0.0323 | 50.8498
6.5 | 0.7697 | 0.01423 | 0.028 | 54.09
7.5 | 0.8881 | 0.01538 | 0.0256 | 57.7438
8 | 0.9541 | 0.01611 | 0.0227 | 59.2241
8.5 | 1.0052 | 0.01662 | 0.0229 | 60.4813
9 | 1.0708 | 0.0173 | 0.0196 | 61.896
9.5 | 1.1315 | 0.01787 | 0.0174 | 63.3184
10 | 1.1855 | 0.01869 | 0.0159 | 63.4296
10.5 | 1.2444 | 0.01944 | 0.0134 | 64.0123
11 | 1.2628 | 0.02038 | 0.0179 | 61.9627
11.5 | 1.2647 | 0.02143 | 0.0253 | 59.0154
12 | 1.2646 | 0.02288 | 0.0322 | 55.271
12.5 | 1.2728 | 0.02431 | 0.0376 | 52.3571
13 | 1.2742 | 0.02642 | 0.0429 | 48.2286
13.5 | 1.2849 | 0.02841 | 0.0466 | 45.227
14 | 1.2864 | 0.03126 | 0.0503 | 41.1516
14.5 | 1.2951 | 0.03401 | 0.0529 | 38.08
15 | 1.2945 | 0.0377 | 0.0552 | 34.3369
15.5 | 1.298 | 0.04145 | 0.0566 | 31.3148
16 | 1.2944 | 0.04604 | 0.0577 | 28.1147
16.5 | 1.291 | 0.05094 | 0.0582 | 25.3435
17 | 1.2841 | 0.05639 | 0.0582 | 22.7718
17.5 | 1.2737 | 0.06247 | 0.0578 | 20.389
18 | 1.2658 | 0.06848 | 0.057 | 18.4842
18.5 | 1.2512 | 0.0754 | 0.0557 | 16.5942
19 | 1.2407 | 0.08219 | 0.0541 | 15.0955
19.5 | 1.2277 | 0.08927 | 0.0522 | 13.7527
20 | 1.2147 | 0.09668 | 0.0498 | 12.5641

## 27. Re 500k Mach 0.10 (1)
BIGFOIL.COM POLAR EXPORT
NACA24121
NACA24121 |  |  |  | Cl Max: | 1.864 | at alpha= | 20 | deg
JavaFoil+Calcfoil stall+Eppler ext transition |  |  |  | L/D Max: | 69.994 | at alpha= | 7.5 | deg
Re: | 500000 |  |  | Cd Min: | 0.00857 | at alpha= | -1.5 | deg
Mach: | 0.1 |  |  | Cl=0 at alpha= | -1.0156 | deg
|  |  |  | @ Cl=0.1, Cd= | 0.0097666
|  |  |  | @ Cl=0.4, Cd= | 0.010571
|  |  |  | @ Cl=0.6, Cd= | 0.011316
alpha (deg) | Cl | Cd | Cm | Cl/Cd
-20 | -1.475 | 0.14182 | 0.02 | -10.403
-19.5 | -1.473 | 0.13216 | 0.02 | -11.148
-19 | -1.471 | 0.12189 | 0.02 | -12.069
-18.5 | -1.47 | 0.11037 | 0.02 | -13.323
-18 | -1.474 | 0.09644 | 0.021 | -15.288
-17.5 | -1.479 | 0.08278 | 0.021 | -17.862
-17 | -1.479 | 0.07093 | 0.022 | -20.858
-16.5 | -1.477 | 0.06093 | 0.022 | -24.233
-16 | -1.47 | 0.05249 | 0.022 | -27.998
-15.5 | -1.458 | 0.0456 | 0.022 | -31.985
-15 | -1.444 | 0.03986 | 0.022 | -36.219
-14.5 | -1.424 | 0.0354 | 0.022 | -40.224
-14 | -1.4 | 0.03183 | 0.022 | -43.971
-13.5 | -1.371 | 0.02895 | 0.022 | -47.369
-13 | -1.339 | 0.02678 | 0.021 | -50.007
-12.5 | -1.303 | 0.02489 | 0.021 | -52.348
-12 | -1.263 | 0.02329 | 0.021 | -54.236
-11.5 | -1.221 | 0.02194 | 0.02 | -55.647
-11 | -1.176 | 0.02077 | 0.02 | -56.619
-10.5 | -1.129 | 0.01973 | 0.02 | -57.189
-10 | -1.079 | 0.01884 | 0.019 | -57.289
-9.5 | -1.028 | 0.01802 | 0.019 | -57.02
-9 | -0.974 | 0.0173 | 0.018 | -56.338
-8.5 | -0.92 | 0.01666 | 0.018 | -55.192
-8 | -0.864 | 0.01607 | 0.017 | -53.759
-7.5 | -0.806 | 0.01553 | 0.017 | -51.913
-7 | -0.748 | 0.01507 | 0.016 | -49.641
-6.5 | -0.689 | 0.0146 | 0.016 | -47.16
-6 | -0.628 | 0.01422 | 0.015 | -44.202
-5.5 | -0.567 | 0.0138 | 0.015 | -41.1
-5 | -0.506 | 0.0131 | 0.014 | -38.615
-4.5 | -0.444 | 0.01256 | 0.014 | -35.328
-4 | -0.381 | 0.01015 | 0.013 | -37.583
-3.5 | -0.318 | 0.01009 | 0.013 | -31.52
-3 | -0.255 | 0.00972 | 0.012 | -26.18
-2.5 | -0.191 | 0.00971 | 0.012 | -19.638
-2 | -0.127 | 0.00973 | 0.011 | -13.017
-1.5 | -0.062 | 0.00857 | 0.011 | -7.27
-1 | 0.002 | 0.00941 | 0.01 | 0.22
-0.5 | 0.066 | 0.00974 | 0.009 | 6.82
0 | 0.13 | 0.00979 | 0.009 | 13.332
0.5 | 0.194 | 0.00987 | 0.008 | 19.711
1 | 0.258 | 0.00997 | 0.008 | 25.894
1.5 | 0.322 | 0.01011 | 0.007 | 31.844
2 | 0.385 | 0.01053 | 0.007 | 36.592
2.5 | 0.448 | 0.0107 | 0.006 | 41.914
3 | 0.511 | 0.01092 | 0.005 | 46.811
3.5 | 0.573 | 0.01119 | 0.005 | 51.257
4 | 0.635 | 0.01148 | 0.004 | 55.335
4.5 | 0.697 | 0.01181 | 0.004 | 58.989
5 | 0.757 | 0.01221 | 0.003 | 62.059
5.5 | 0.818 | 0.01262 | 0.003 | 64.769
6 | 0.877 | 0.01312 | 0.002 | 66.814
6.5 | 0.935 | 0.01365 | 0.002 | 68.51
7 | 0.993 | 0.01429 | 0.001 | 69.488
7.5 | 1.049 | 0.01499 | 0 | 69.994
8 | 1.104 | 0.0158 | 0 | 69.872
8.5 | 1.158 | 0.01672 | -0.001 | 69.234
9 | 1.21 | 0.01778 | -0.001 | 68.039
9.5 | 1.26 | 0.01901 | -0.002 | 66.288
10 | 1.309 | 0.02032 | -0.002 | 64.411
10.5 | 1.356 | 0.02198 | -0.003 | 61.688
11 | 1.401 | 0.02385 | -0.003 | 58.73
11.5 | 1.444 | 0.02599 | -0.004 | 55.554
12 | 1.485 | 0.02843 | -0.004 | 52.227
12.5 | 1.524 | 0.03116 | -0.005 | 48.915
13 | 1.561 | 0.03423 | -0.005 | 45.611
13.5 | 1.596 | 0.03764 | -0.006 | 42.411
14 | 1.629 | 0.04137 | -0.006 | 39.379
14.5 | 1.66 | 0.04544 | -0.007 | 36.54
15 | 1.689 | 0.04985 | -0.007 | 33.893
15.5 | 1.716 | 0.05455 | -0.007 | 31.466
16 | 1.741 | 0.05953 | -0.008 | 29.249
16.5 | 1.764 | 0.06475 | -0.008 | 27.244
17 | 1.785 | 0.0703 | -0.009 | 25.391
17.5 | 1.804 | 0.07598 | -0.009 | 23.744
18 | 1.82 | 0.08198 | -0.009 | 22.202
18.5 | 1.834 | 0.08816 | -0.01 | 20.803
19 | 1.846 | 0.0946 | -0.01 | 19.513
19.5 | 1.856 | 0.10119 | -0.01 | 18.339
20 | 1.864 | 0.10805 | -0.011 | 17.248

## 28. Re 500k Mach 0.10 (2)
BIGFOIL.COM POLAR EXPORT
NACA24121
NACA24121 |  |  |  | Cl Max: | 1.2882 | at alpha= | 15 | deg
XFOIL ncrit=9 |  |  |  | L/D Max: | 62.7004 | at alpha= | 10 | deg
Re: | 500000 |  |  | Cd Min: | 0.0999 | at alpha= | 20 | deg
Mach: | 0.1 |  |  | Cl=0 at alpha= | -0.6977 | deg
|  |  |  | @ Cl=0.1, Cd= | 0.0097436
|  |  |  | @ Cl=0.4, Cd= | 0.011181
|  |  |  | @ Cl=0.6, Cd= | 0.012832
alpha (deg) | Cl | Cd | Cm | Cl/Cd
-20 | -1.1074 | 0.07568 | -0.0642 | -14.6327
-19.5 | -1.1075 | 0.06974 | -0.066 | -15.8804
-19 | -1.1082 | 0.06389 | -0.0674 | -17.3454
-18.5 | -1.1039 | 0.05894 | -0.0681 | -18.7292
-18 | -1.0937 | 0.05493 | -0.068 | -19.9108
-17.5 | -1.0835 | 0.0509 | -0.0679 | -21.2868
-17 | -1.0729 | 0.04706 | -0.0675 | -22.7986
-16.5 | -1.0612 | 0.04352 | -0.0666 | -24.3842
-16 | -1.0481 | 0.04037 | -0.0652 | -25.9623
-15.5 | -1.033 | 0.03751 | -0.0635 | -27.5393
-15 | -1.016 | 0.03497 | -0.0615 | -29.0535
-14.5 | -1.0031 | 0.03238 | -0.0587 | -30.979
-14 | -0.9864 | 0.03027 | -0.0557 | -32.5867
-13.5 | -0.9682 | 0.02846 | -0.0523 | -34.0197
-13 | -0.9577 | 0.02643 | -0.0477 | -36.2353
-12.5 | -0.9438 | 0.02495 | -0.0428 | -37.8277
-12 | -0.9333 | 0.0237 | -0.0369 | -39.3797
-11 | -0.8597 | 0.02098 | -0.0348 | -40.9771
-10.5 | -0.7968 | 0.01954 | -0.038 | -40.7779
-10 | -0.7349 | 0.01812 | -0.0409 | -40.5574
-9.5 | -0.6724 | 0.01682 | -0.0434 | -39.9762
-9 | -0.6016 | 0.01563 | -0.0475 | -38.4901
-8.5 | -0.5114 | 0.01448 | -0.0555 | -35.3177
-8 | -0.4288 | 0.01355 | -0.0618 | -31.6458
-7.5 | -0.3854 | 0.01291 | -0.0599 | -29.8528
-7 | -0.3555 | 0.01243 | -0.055 | -28.6002
-6.5 | -0.3307 | 0.01192 | -0.0491 | -27.7433
-5.5 | -0.2936 | 0.01066 | -0.0346 | -27.5422
-5 | -0.2764 | 0.01012 | -0.0268 | -27.3123
-4.5 | -0.2557 | 0.00983 | -0.0194 | -26.0122
-4 | -0.232 | 0.00971 | -0.0124 | -23.8929
-3.5 | -0.2037 | 0.00965 | -0.0063 | -21.1088
-3 | -0.1718 | 0.00959 | -0.0009 | -17.9145
-1.5 | -0.0622 | 0.00954 | 0.0124 | -6.5199
-1 | -0.0237 | 0.00956 | 0.0164 | -2.4791
-0.5 | 0.0155 | 0.00956 | 0.0204 | 1.6213
0 | 0.0512 | 0.00962 | 0.0251 | 5.3222
0.5 | 0.0932 | 0.00973 | 0.0285 | 9.5786
1 | 0.1381 | 0.00982 | 0.0312 | 14.0631
1.5 | 0.1835 | 0.00998 | 0.0337 | 18.3868
2 | 0.2293 | 0.0102 | 0.0362 | 22.4804
2.5 | 0.279 | 0.0104 | 0.0378 | 26.8269
3 | 0.3278 | 0.01075 | 0.0395 | 30.493
3.5 | 0.3814 | 0.01101 | 0.0403 | 34.6412
4 | 0.4326 | 0.01148 | 0.0414 | 37.6829
4.5 | 0.5043 | 0.01196 | 0.0383 | 42.1656
5 | 0.566 | 0.0126 | 0.037 | 44.9206
5.5 | 0.6452 | 0.01314 | 0.0323 | 49.102
6 | 0.6949 | 0.01378 | 0.0333 | 50.4282
6.5 | 0.7708 | 0.01433 | 0.0292 | 53.7893
7 | 0.8358 | 0.01505 | 0.0269 | 55.5349
7.5 | 0.8902 | 0.01552 | 0.0268 | 57.3582
8 | 0.9565 | 0.01623 | 0.0239 | 58.9341
8.5 | 1.0079 | 0.01681 | 0.024 | 59.9584
9 | 1.0739 | 0.01749 | 0.0208 | 61.4008
9.5 | 1.1329 | 0.01816 | 0.0189 | 62.3844
10 | 1.1888 | 0.01896 | 0.0172 | 62.7004
10.5 | 1.2459 | 0.0199 | 0.0148 | 62.608
11 | 1.2593 | 0.02081 | 0.0204 | 60.5142
11.5 | 1.259 | 0.02202 | 0.0279 | 57.1753
12 | 1.2618 | 0.02346 | 0.0344 | 53.7852
12.5 | 1.2674 | 0.02512 | 0.0398 | 50.4538
13 | 1.2713 | 0.02724 | 0.0447 | 46.6703
13.5 | 1.2786 | 0.02955 | 0.0486 | 43.269
14 | 1.2824 | 0.0324 | 0.0519 | 39.5802
14.5 | 1.2868 | 0.03558 | 0.0544 | 36.1664
15 | 1.2882 | 0.03927 | 0.0565 | 32.8037
15.5 | 1.2866 | 0.04357 | 0.0579 | 29.5295
16 | 1.2849 | 0.04813 | 0.0587 | 26.6964
16.5 | 1.2763 | 0.05362 | 0.059 | 23.8027
17 | 1.2714 | 0.05903 | 0.0589 | 21.5382
17.5 | 1.2579 | 0.06548 | 0.0583 | 19.2104
18 | 1.2498 | 0.0717 | 0.0573 | 17.431
18.5 | 1.2372 | 0.07848 | 0.0559 | 15.7645
19 | 1.2253 | 0.08548 | 0.0542 | 14.3343
19.5 | 1.2133 | 0.0926 | 0.0522 | 13.1026
20 | 1.2008 | 0.0999 | 0.0498 | 12.02

## 29. Re 500k Mach 0.25 (1)
BIGFOIL.COM POLAR EXPORT
NACA24121
NACA24121 |  |  |  | Cl Max: | 1.763 | at alpha= | 18.5 | deg
JavaFoil+Calcfoil stall+Eppler ext transition |  |  |  | L/D Max: | 67.535 | at alpha= | 7.5 | deg
Re: | 500000 |  |  | Cd Min: | 0.00958 | at alpha= | -2 | deg
Mach: | 0.25 |  |  | Cl=0 at alpha= | -1.0151 | deg
|  |  |  | @ Cl=0.1, Cd= | 0.0098142
|  |  |  | @ Cl=0.4, Cd= | 0.010557
|  |  |  | @ Cl=0.6, Cd= | 0.011603
alpha (deg) | Cl | Cd | Cm | Cl/Cd
-20 | -1.306 | 0.16927 | 0.018 | -7.713
-19.5 | -1.319 | 0.15917 | 0.018 | -8.289
-19 | -1.331 | 0.14927 | 0.018 | -8.914
-18.5 | -1.339 | 0.1394 | 0.019 | -9.604
-18 | -1.345 | 0.12966 | 0.019 | -10.373
-17.5 | -1.349 | 0.1196 | 0.019 | -11.278
-17 | -1.352 | 0.10887 | 0.019 | -12.418
-16.5 | -1.358 | 0.09587 | 0.02 | -14.164
-16 | -1.372 | 0.07912 | 0.021 | -17.339
-15.5 | -1.38 | 0.06558 | 0.021 | -21.039
-15 | -1.382 | 0.05472 | 0.022 | -25.253
-14.5 | -1.379 | 0.04605 | 0.022 | -29.94
-14 | -1.369 | 0.03941 | 0.022 | -34.739
-13.5 | -1.353 | 0.03453 | 0.022 | -39.17
-13 | -1.33 | 0.03083 | 0.022 | -43.148
-12.5 | -1.302 | 0.02807 | 0.021 | -46.38
-12 | -1.268 | 0.02583 | 0.021 | -49.098
-11.5 | -1.23 | 0.02401 | 0.021 | -51.235
-11 | -1.189 | 0.02248 | 0.02 | -52.873
-10.5 | -1.144 | 0.02119 | 0.02 | -53.972
-10 | -1.096 | 0.02008 | 0.02 | -54.573
-9.5 | -1.046 | 0.0191 | 0.019 | -54.74
-9 | -0.993 | 0.01824 | 0.019 | -54.429
-8.5 | -0.939 | 0.01749 | 0.018 | -53.655
-8 | -0.882 | 0.01679 | 0.018 | -52.552
-7.5 | -0.825 | 0.01621 | 0.017 | -50.861
-7 | -0.765 | 0.01564 | 0.017 | -48.925
-6.5 | -0.705 | 0.01516 | 0.016 | -46.515
-6 | -0.644 | 0.01441 | 0.016 | -44.686
-5.5 | -0.582 | 0.01397 | 0.015 | -41.633
-5 | -0.519 | 0.01351 | 0.015 | -38.375
-4.5 | -0.455 | 0.01303 | 0.014 | -34.907
-4 | -0.391 | 0.01041 | 0.014 | -37.595
-3.5 | -0.327 | 0.01001 | 0.013 | -32.633
-3 | -0.261 | 0.00994 | 0.013 | -26.293
-2.5 | -0.196 | 0.00962 | 0.012 | -20.36
-2 | -0.13 | 0.00958 | 0.011 | -13.574
-1.5 | -0.064 | 0.01036 | 0.011 | -6.178
-1 | 0.002 | 0.0096 | 0.01 | 0.221
-0.5 | 0.068 | 0.00963 | 0.01 | 7.085
0 | 0.134 | 0.01001 | 0.009 | 13.387
0.5 | 0.2 | 0.0101 | 0.009 | 19.761
1 | 0.265 | 0.01021 | 0.008 | 25.961
1.5 | 0.33 | 0.01035 | 0.007 | 31.897
2 | 0.395 | 0.01054 | 0.007 | 37.502
2.5 | 0.46 | 0.01076 | 0.006 | 42.726
3 | 0.524 | 0.01124 | 0.006 | 46.603
3.5 | 0.588 | 0.01154 | 0.005 | 50.911
4 | 0.651 | 0.01187 | 0.004 | 54.816
4.5 | 0.714 | 0.01226 | 0.004 | 58.193
5 | 0.775 | 0.01268 | 0.003 | 61.134
5.5 | 0.836 | 0.0132 | 0.003 | 63.363
6 | 0.897 | 0.01375 | 0.002 | 65.194
6.5 | 0.956 | 0.0144 | 0.002 | 66.382
7 | 1.014 | 0.01513 | 0.001 | 66.995
7.5 | 1.07 | 0.01584 | 0 | 67.535
8 | 1.125 | 0.01682 | 0 | 66.907
8.5 | 1.179 | 0.01796 | -0.001 | 65.636
9 | 1.23 | 0.01927 | -0.001 | 63.819
9.5 | 1.28 | 0.0208 | -0.002 | 61.527
10 | 1.328 | 0.02256 | -0.002 | 58.836
10.5 | 1.373 | 0.02459 | -0.003 | 55.848
11 | 1.417 | 0.02691 | -0.003 | 52.641
11.5 | 1.458 | 0.02956 | -0.004 | 49.329
12 | 1.497 | 0.03254 | -0.004 | 46.001
12.5 | 1.534 | 0.03588 | -0.005 | 42.748
13 | 1.568 | 0.03963 | -0.005 | 39.566
13.5 | 1.6 | 0.04373 | -0.006 | 36.582
14 | 1.629 | 0.04827 | -0.006 | 33.751
14.5 | 1.656 | 0.05316 | -0.007 | 31.142
15 | 1.68 | 0.05842 | -0.007 | 28.749
15.5 | 1.701 | 0.06405 | -0.007 | 26.558
16 | 1.719 | 0.06996 | -0.008 | 24.57
16.5 | 1.734 | 0.07626 | -0.008 | 22.742
17 | 1.747 | 0.08283 | -0.009 | 21.089
17.5 | 1.756 | 0.08957 | -0.009 | 19.607
18 | 1.761 | 0.09677 | -0.009 | 18.198
18.5 | 1.763 | 0.10419 | -0.01 | 16.917
19 | 1.761 | 0.11206 | -0.01 | 15.714
19.5 | 1.756 | 0.12014 | -0.01 | 14.615
20 | 1.747 | 0.12851 | -0.011 | 13.597

## 30. Re 500k Mach 0.25 (2)
BIGFOIL.COM POLAR EXPORT
NACA24121
NACA24121 |  |  |  | Cl Max: | 1.2424 | at alpha= | 13.5 | deg
XFOIL ncrit=9 |  |  |  | L/D Max: | 57.5358 | at alpha= | 9 | deg
Re: | 500000 |  |  | Cd Min: | 0.09979 | at alpha= | -20 | deg
Mach: | 0.25 |  |  | Cl=0 at alpha= | -0.6918 | deg
|  |  |  | @ Cl=0.1, Cd= | 0.0099904
|  |  |  | @ Cl=0.4, Cd= | 0.01153
|  |  |  | @ Cl=0.6, Cd= | 0.013243
alpha (deg) | Cl | Cd | Cm | Cl/Cd
-20 | -0.9835 | 0.09979 | -0.0591 | -9.8557
-19.5 | -0.9906 | 0.0921 | -0.0624 | -10.7557
-19 | -1.0035 | 0.08377 | -0.066 | -11.9792
-18.5 | -1.0174 | 0.0756 | -0.0691 | -13.4577
-18 | -1.0284 | 0.06813 | -0.0714 | -15.0947
-17.5 | -1.0284 | 0.06245 | -0.0722 | -16.4676
-17 | -1.0225 | 0.05757 | -0.0725 | -17.761
-16.5 | -1.017 | 0.05278 | -0.0726 | -19.2687
-16 | -1.0109 | 0.04824 | -0.0722 | -20.9556
-15.5 | -1.0007 | 0.0445 | -0.0708 | -22.4876
-15 | -0.9881 | 0.04112 | -0.0692 | -24.0297
-14.5 | -0.9745 | 0.03801 | -0.0671 | -25.638
-14 | -0.9618 | 0.03511 | -0.0644 | -27.3939
-13.5 | -0.9475 | 0.03259 | -0.0612 | -29.0733
-13 | -0.9319 | 0.03039 | -0.0575 | -30.6647
-12.5 | -0.9209 | 0.02824 | -0.0528 | -32.6098
-12 | -0.9105 | 0.02648 | -0.0474 | -34.3844
-11.5 | -0.903 | 0.02516 | -0.0409 | -35.8903
-11 | -0.8546 | 0.02317 | -0.0422 | -36.8839
-10.5 | -0.7911 | 0.02131 | -0.0455 | -37.1234
-10 | -0.7244 | 0.01977 | -0.0488 | -36.6414
-9.5 | -0.6644 | 0.01816 | -0.0507 | -36.5859
-9 | -0.5906 | 0.01672 | -0.0551 | -35.323
-8.5 | -0.4919 | 0.0153 | -0.0645 | -32.1503
-8 | -0.4114 | 0.01424 | -0.0701 | -28.8904
-7.5 | -0.3729 | 0.01361 | -0.0668 | -27.399
-7 | -0.344 | 0.0131 | -0.0614 | -26.2595
-6.5 | -0.3193 | 0.01256 | -0.0551 | -25.422
-6 | -0.2961 | 0.01198 | -0.0485 | -24.7162
-5.5 | -0.2779 | 0.01133 | -0.0409 | -24.5278
-5 | -0.2649 | 0.01062 | -0.0321 | -24.9435
-4.5 | -0.2464 | 0.01019 | -0.024 | -24.1806
-4 | -0.2234 | 0.00998 | -0.0165 | -22.3848
-3.5 | -0.1994 | 0.0099 | -0.0091 | -20.1414
-3 | -0.169 | 0.00986 | -0.003 | -17.14
-2.5 | -0.1352 | 0.00981 | 0.0025 | -13.7819
-2 | -0.0995 | 0.00979 | 0.0076 | -10.1634
-1 | -0.0233 | 0.00981 | 0.0167 | -2.3751
-0.5 | 0.0145 | 0.00986 | 0.0214 | 1.4706
0 | 0.0509 | 0.0099 | 0.0264 | 5.1414
0.5 | 0.0917 | 0.00996 | 0.0305 | 9.2068
1 | 0.1326 | 0.01011 | 0.0344 | 13.1157
1.5 | 0.1772 | 0.01022 | 0.0376 | 17.3386
2 | 0.2231 | 0.01042 | 0.0405 | 21.4107
2.5 | 0.2686 | 0.01063 | 0.0435 | 25.2681
3 | 0.3189 | 0.01093 | 0.0454 | 29.1766
3.5 | 0.371 | 0.0113 | 0.0469 | 32.8319
4 | 0.4253 | 0.01173 | 0.0479 | 36.2575
4.5 | 0.5017 | 0.01237 | 0.0443 | 40.5578
5 | 0.5658 | 0.01292 | 0.0431 | 43.7926
5.5 | 0.6452 | 0.01367 | 0.0388 | 47.1982
6 | 0.7005 | 0.01423 | 0.0393 | 49.227
6.5 | 0.7752 | 0.01506 | 0.0357 | 51.4741
7 | 0.8398 | 0.01569 | 0.0342 | 53.5245
7.5 | 0.8985 | 0.01652 | 0.0334 | 54.3886
8 | 0.9659 | 0.01717 | 0.031 | 56.2551
8.5 | 1.0197 | 0.01809 | 0.0307 | 56.3682
9 | 1.0857 | 0.01887 | 0.0279 | 57.5358
9.5 | 1.1389 | 0.01999 | 0.0271 | 56.9735
10 | 1.1988 | 0.02111 | 0.0245 | 56.7883
10.5 | 1.235 | 0.02236 | 0.0259 | 55.2326
11 | 1.2314 | 0.0239 | 0.0336 | 51.523
11.5 | 1.2334 | 0.02561 | 0.04 | 48.1609
12 | 1.2353 | 0.02773 | 0.0456 | 44.5474
12.5 | 1.2383 | 0.03021 | 0.0503 | 40.9897
13 | 1.2405 | 0.03316 | 0.0541 | 37.4095
13.5 | 1.2424 | 0.03653 | 0.0572 | 34.0104
14 | 1.2412 | 0.04049 | 0.0595 | 30.6545
14.5 | 1.2398 | 0.04482 | 0.0612 | 27.6618
15 | 1.233 | 0.04989 | 0.0623 | 24.7144
15.5 | 1.2279 | 0.05521 | 0.0627 | 22.2405
16 | 1.217 | 0.06119 | 0.0627 | 19.8889
16.5 | 1.2072 | 0.0675 | 0.062 | 17.8844
17 | 1.1946 | 0.07419 | 0.0611 | 16.1019
17.5 | 1.1825 | 0.08109 | 0.0597 | 14.5826
18 | 1.1699 | 0.0882 | 0.058 | 13.2642
18.5 | 1.1604 | 0.095 | 0.0562 | 12.2147

## 31. Re 500k Mach 0.50 (1)
BIGFOIL.COM POLAR EXPORT
NACA24121
NACA24121 |  |  |  | Cl Max: | 1.429 | at alpha= | 12 | deg
JavaFoil+Calcfoil stall+Eppler ext transition |  |  |  | L/D Max: | 55.605 | at alpha= | 5.5 | deg
Re: | 500000 |  |  | Cd Min: | 0.01132 | at alpha= | -1 | deg
Mach: | 0.5 |  |  | Cl=0 at alpha= | -1.0137 | deg
|  |  |  | @ Cl=0.1, Cd= | 0.011393
|  |  |  | @ Cl=0.4, Cd= | 0.011807
|  |  |  | @ Cl=0.6, Cd= | 0.012632
alpha (deg) | Cl | Cd | Cm | Cl/Cd
-20 | -1.089 | 0.2458 | 0.02 | -4.432
-19.5 | -1.06 | 0.23905 | 0.019 | -4.434
-19 | -1.032 | 0.23598 | 0.019 | -4.375
-18.5 | -1.003 | 0.22619 | 0.018 | -4.435
-18 | -0.975 | 0.21937 | 0.018 | -4.447
-17.5 | -0.946 | 0.211 | 0.017 | -4.484
-17 | -0.918 | 0.20495 | 0.017 | -4.481
-16.5 | -0.889 | 0.19727 | 0.016 | -4.507
-16 | -0.861 | 0.1929 | 0.016 | -4.464
-15.5 | -0.832 | 0.18807 | 0.015 | -4.424
-15 | -0.803 | 0.17829 | 0.015 | -4.503
-14.5 | -0.775 | 0.17008 | 0.015 | -4.555
-14 | -0.746 | 0.1668 | 0.014 | -4.47
-13.5 | -0.717 | 0.15596 | 0.013 | -4.594
-13 | -0.688 | 0.14747 | 0.013 | -4.663
-12.5 | -0.659 | 0.13709 | 0.012 | -4.804
-12 | -0.63 | 0.11813 | 0.011 | -5.333
-11.5 | -0.906 | 0.08824 | 0.015 | -10.271
-11 | -0.975 | 0.07105 | 0.017 | -13.723
-10.5 | -1.063 | 0.04143 | 0.02 | -25.664
-10 | -1.083 | 0.0316 | 0.021 | -34.276
-9.5 | -1.069 | 0.02721 | 0.021 | -39.289
-9 | -1.037 | 0.02449 | 0.02 | -42.343
-8.5 | -0.995 | 0.0225 | 0.02 | -44.245
-8 | -0.946 | 0.02096 | 0.02 | -45.162
-7.5 | -0.892 | 0.01966 | 0.019 | -45.367
-7 | -0.833 | 0.0186 | 0.019 | -44.799
-6.5 | -0.772 | 0.01742 | 0.018 | -44.288
-6 | -0.707 | 0.0166 | 0.017 | -42.612
-5.5 | -0.641 | 0.01588 | 0.017 | -40.37
-5 | -0.573 | 0.01525 | 0.016 | -37.56
-4.5 | -0.504 | 0.01438 | 0.016 | -35.032
-4 | -0.433 | 0.01451 | 0.015 | -29.857
-3.5 | -0.363 | 0.01155 | 0.015 | -31.417
-3 | -0.291 | 0.01149 | 0.014 | -25.304
-2.5 | -0.218 | 0.01143 | 0.013 | -19.065
-2 | -0.145 | 0.01136 | 0.013 | -12.745
-1.5 | -0.071 | 0.01133 | 0.012 | -6.293
-1 | 0.002 | 0.01132 | 0.011 | 0.209
-0.5 | 0.076 | 0.01136 | 0.011 | 6.688
0 | 0.149 | 0.01146 | 0.01 | 12.989
0.5 | 0.222 | 0.01158 | 0.009 | 19.143
1 | 0.294 | 0.01175 | 0.009 | 25.03
1.5 | 0.366 | 0.01196 | 0.008 | 30.603
2 | 0.437 | 0.01164 | 0.008 | 37.586
2.5 | 0.508 | 0.01202 | 0.007 | 42.29
3 | 0.578 | 0.01246 | 0.006 | 46.396
3.5 | 0.647 | 0.013 | 0.006 | 49.784
4 | 0.715 | 0.01361 | 0.005 | 52.543
4.5 | 0.782 | 0.01453 | 0.004 | 53.83
5 | 0.847 | 0.01537 | 0.004 | 55.128
5.5 | 0.911 | 0.01638 | 0.003 | 55.605
6 | 0.972 | 0.01753 | 0.002 | 55.462
6.5 | 1.031 | 0.01894 | 0.002 | 54.461
7 | 1.088 | 0.02063 | 0.001 | 52.748
7.5 | 1.142 | 0.0226 | 0 | 50.543
8 | 1.194 | 0.02485 | 0 | 48.045
8.5 | 1.242 | 0.02765 | -0.001 | 44.903
9 | 1.286 | 0.03094 | -0.001 | 41.571
9.5 | 1.327 | 0.03481 | -0.002 | 38.112
10 | 1.362 | 0.03932 | -0.002 | 34.638
10.5 | 1.392 | 0.04465 | -0.003 | 31.166
11 | 1.414 | 0.05089 | -0.003 | 27.796
11.5 | 1.428 | 0.05848 | -0.004 | 24.42
12 | 1.429 | 0.06732 | -0.004 | 21.224
12.5 | 1.412 | 0.07806 | -0.005 | 18.088
13 | 1.361 | 0.09179 | -0.005 | 14.827
13.5 | 1.222 | 0.11267 | -0.006 | 10.847
14 | 0.863 | 0.15599 | -0.004 | 5.533
14.5 | 0.894 | 0.17358 | -0.004 | 5.15
15 | 0.925 | 0.18444 | -0.005 | 5.014
15.5 | 0.955 | 0.19522 | -0.006 | 4.892
16 | 0.985 | 0.20648 | -0.006 | 4.771
16.5 | 1.016 | 0.21519 | -0.007 | 4.719
17 | 1.046 | 0.22641 | -0.007 | 4.62

## 32. Re 500k Mach 0.50 (2)
BIGFOIL.COM POLAR EXPORT
NACA24121
NACA24121 |  |  |  | Cl Max: | 1.1018 | at alpha= | 9.5 | deg
XFOIL ncrit=9 |  |  |  | L/D Max: | 39.9641 | at alpha= | 6.5 | deg
Re: | 500000 |  |  | Cd Min: | 0.16334 | at alpha= | -17 | deg
Mach: | 0.5 |  |  | Cl=0 at alpha= | -0.64658 | deg
|  |  |  | @ Cl=0.1, Cd= | 0.011268
|  |  |  | @ Cl=0.4, Cd= | 0.013534
|  |  |  | @ Cl=0.6, Cd= | 0.01607
alpha (deg) | Cl | Cd | Cm | Cl/Cd
-17 | -0.443 | 0.16334 | -0.0312 | -2.7121
-16.5 | -0.4246 | 0.15765 | -0.0333 | -2.6933
-15 | -0.3945 | 0.1099 | -0.0557 | -3.5896
-14.5 | -0.5449 | 0.08487 | -0.07 | -6.4204
-14 | -0.6128 | 0.07004 | -0.0763 | -8.7493
-13.5 | -0.6404 | 0.06055 | -0.0782 | -10.5764
-13 | -0.6612 | 0.05218 | -0.0787 | -12.6715
-12.5 | -0.6815 | 0.04442 | -0.078 | -15.3422
-12 | -0.7014 | 0.03755 | -0.0757 | -18.6791
-11 | -0.662 | 0.02556 | -0.0786 | -25.8998
-10.5 | -0.6243 | 0.02071 | -0.0808 | -30.1449
-10 | -0.5745 | 0.01672 | -0.0834 | -34.36
-9.5 | -0.4926 | 0.01316 | -0.0914 | -37.4316
-9 | -0.3972 | 0.01031 | -0.1017 | -38.5257
-8.5 | -0.3579 | 0.00895 | -0.1 | -39.9888
-8 | -0.3359 | 0.00797 | -0.0944 | -42.1455
-7.5 | -0.3141 | 0.00715 | -0.0884 | -43.9301
-7 | -0.2909 | 0.00649 | -0.0821 | -44.8228
-6.5 | -0.2674 | 0.00596 | -0.0755 | -44.8658
-6 | -0.2422 | 0.00552 | -0.0688 | -43.8768
-5.5 | -0.2187 | 0.00511 | -0.0617 | -42.7984
-5 | -0.1979 | 0.00473 | -0.0538 | -41.8393
-4.5 | -0.1847 | 0.00432 | -0.0445 | -42.7546
-4 | -0.1784 | 0.00396 | -0.0335 | -45.0505
-3.5 | -0.1627 | 0.00379 | -0.0235 | -42.9288
-3 | -0.1416 | 0.00373 | -0.0141 | -37.9625
-2.5 | -0.1216 | 0.00372 | -0.0043 | -32.6882
-2 | -0.0936 | 0.00374 | 0.004 | -25.0267
-1.5 | -0.059 | 0.00371 | 0.011 | -15.903
0 | 0.0447 | 0.01114 | 0.0332 | 4.0126
0.5 | 0.0742 | 0.01124 | 0.0414 | 6.6014
1 | 0.1107 | 0.01128 | 0.0483 | 9.8138
1.5 | 0.1511 | 0.01153 | 0.0542 | 13.1049
2 | 0.196 | 0.01173 | 0.0592 | 16.7093
2.5 | 0.2389 | 0.01212 | 0.0645 | 19.7112
3 | 0.2861 | 0.01244 | 0.0689 | 22.9984
3.5 | 0.3455 | 0.01305 | 0.0707 | 26.4751
4 | 0.413 | 0.01365 | 0.071 | 30.2564
4.5 | 0.4838 | 0.01452 | 0.0703 | 33.3196
5 | 0.5545 | 0.01541 | 0.0696 | 35.9831
5.5 | 0.6434 | 0.0167 | 0.0652 | 38.5269
6 | 0.7042 | 0.0179 | 0.0658 | 39.3408
6.5 | 0.7793 | 0.0195 | 0.0632 | 39.9641
7 | 0.8366 | 0.02114 | 0.0634 | 39.5743
7.5 | 0.9019 | 0.02319 | 0.0612 | 38.8918
8 | 0.9558 | 0.02551 | 0.0601 | 37.4677
8.5 | 1.0114 | 0.02844 | 0.0573 | 35.5626
9 | 1.0572 | 0.03195 | 0.0548 | 33.0892
9.5 | 1.1018 | 0.03614 | 0.051 | 30.487
10 | 1.0859 | 0.04003 | 0.0564 | 27.1272
10.5 | 1.0722 | 0.04427 | 0.0608 | 24.2196
11 | 1.0537 | 0.0494 | 0.0642 | 21.33
11.5 | 1.0383 | 0.05486 | 0.0665 | 18.9264
12 | 1.0133 | 0.0616 | 0.0676 | 16.4497
12.5 | 1.0011 | 0.06762 | 0.0684 | 14.8048
13 | 0.9619 | 0.07664 | 0.0672 | 12.5509
13.5 | 0.9574 | 0.08255 | 0.0672 | 11.5978
14 | 0.913 | 0.09302 | 0.0642 | 9.8151
14.5 | 0.8666 | 0.10424 | 0.0604 | 8.3135

## 33. Re 750k Mach 0.00 (1)
BIGFOIL.COM POLAR EXPORT
NACA24121
NACA24121 |  |  |  | Cl Max: | 1.888 | at alpha= | 20 | deg
JavaFoil+Calcfoil stall+Eppler ext transition |  |  |  | L/D Max: | 79.442 | at alpha= | 8 | deg
Re: | 750000 |  |  | Cd Min: | 0.00799 | at alpha= | -0.5 | deg
Mach: | 0 |  |  | Cl=0 at alpha= | -1.0156 | deg
|  |  |  | @ Cl=0.1, Cd= | 0.008585
|  |  |  | @ Cl=0.4, Cd= | 0.0095316
|  |  |  | @ Cl=0.6, Cd= | 0.010314
alpha (deg) | Cl | Cd | Cm | Cl/Cd
-20 | -1.535 | 0.1112 | 0.022 | -13.805
-19.5 | -1.541 | 0.09812 | 0.022 | -15.707
-19 | -1.544 | 0.08691 | 0.022 | -17.76
-18.5 | -1.544 | 0.07645 | 0.023 | -20.201
-18 | -1.543 | 0.06707 | 0.023 | -23.007
-17.5 | -1.54 | 0.05837 | 0.023 | -26.389
-17 | -1.534 | 0.05109 | 0.023 | -30.021
-16.5 | -1.524 | 0.04506 | 0.023 | -33.817
-16 | -1.509 | 0.03992 | 0.023 | -37.816
-15.5 | -1.491 | 0.03569 | 0.023 | -41.786
-15 | -1.47 | 0.0321 | 0.023 | -45.801
-14.5 | -1.445 | 0.02926 | 0.022 | -49.377
-14 | -1.416 | 0.02687 | 0.022 | -52.68
-13.5 | -1.383 | 0.0249 | 0.022 | -55.557
-13 | -1.348 | 0.02338 | 0.021 | -57.655
-12.5 | -1.309 | 0.02196 | 0.021 | -59.605
-12 | -1.268 | 0.02071 | 0.021 | -61.208
-11.5 | -1.224 | 0.01965 | 0.02 | -62.26
-11 | -1.177 | 0.01872 | 0.02 | -62.899
-10.5 | -1.129 | 0.01786 | 0.02 | -63.205
-10 | -1.079 | 0.01711 | 0.019 | -63.046
-9.5 | -1.027 | 0.01644 | 0.019 | -62.437
-9 | -0.973 | 0.01582 | 0.018 | -61.485
-8.5 | -0.918 | 0.01529 | 0.018 | -60.032
-8 | -0.862 | 0.01481 | 0.017 | -58.202
-7.5 | -0.804 | 0.01435 | 0.017 | -56.031
-7 | -0.746 | 0.01367 | 0.016 | -54.536
-6.5 | -0.686 | 0.01325 | 0.016 | -51.809
-6 | -0.626 | 0.01288 | 0.015 | -48.634
-5.5 | -0.565 | 0.01251 | 0.015 | -45.204
-5 | -0.504 | 0.01214 | 0.014 | -41.5
-4.5 | -0.442 | 0.01164 | 0.014 | -37.972
-4 | -0.38 | 0.00914 | 0.013 | -41.558
-3.5 | -0.317 | 0.00906 | 0.013 | -34.967
-3 | -0.253 | 0.00822 | 0.012 | -30.851
-2.5 | -0.19 | 0.00828 | 0.012 | -22.917
-2 | -0.126 | 0.00833 | 0.011 | -15.131
-1.5 | -0.062 | 0.00832 | 0.01 | -7.452
-1 | 0.002 | 0.00834 | 0.01 | 0.247
-0.5 | 0.066 | 0.00799 | 0.009 | 8.271
0 | 0.13 | 0.00911 | 0.009 | 14.269
0.5 | 0.194 | 0.00915 | 0.008 | 21.158
1 | 0.257 | 0.00923 | 0.008 | 27.88
1.5 | 0.321 | 0.00932 | 0.007 | 34.427
2 | 0.384 | 0.00943 | 0.007 | 40.693
2.5 | 0.447 | 0.00983 | 0.006 | 45.435
3 | 0.509 | 0.01001 | 0.005 | 50.915
3.5 | 0.572 | 0.01021 | 0.005 | 56.016
4 | 0.634 | 0.01044 | 0.004 | 60.68
4.5 | 0.695 | 0.01069 | 0.004 | 65.024
5 | 0.756 | 0.01101 | 0.003 | 68.651
5.5 | 0.816 | 0.01135 | 0.003 | 71.927
6 | 0.876 | 0.01175 | 0.002 | 74.535
6.5 | 0.935 | 0.01219 | 0.002 | 76.695
7 | 0.993 | 0.0127 | 0.001 | 78.185
7.5 | 1.05 | 0.01326 | 0 | 79.189
8 | 1.106 | 0.01392 | 0 | 79.442
8.5 | 1.161 | 0.01465 | -0.001 | 79.194
9 | 1.214 | 0.01549 | -0.001 | 78.347
9.5 | 1.265 | 0.01648 | -0.002 | 76.788
10 | 1.315 | 0.01759 | -0.002 | 74.748
10.5 | 1.363 | 0.01892 | -0.003 | 72.039
11 | 1.409 | 0.02041 | -0.003 | 69.032
11.5 | 1.453 | 0.02216 | -0.004 | 65.568
12 | 1.495 | 0.02419 | -0.004 | 61.799
12.5 | 1.535 | 0.02649 | -0.005 | 57.962
13 | 1.573 | 0.02901 | -0.005 | 54.222
13.5 | 1.609 | 0.03198 | -0.006 | 50.304
14 | 1.642 | 0.03526 | -0.006 | 46.575
14.5 | 1.674 | 0.03887 | -0.007 | 43.06
15 | 1.703 | 0.04282 | -0.007 | 39.779
15.5 | 1.731 | 0.04708 | -0.007 | 36.765
16 | 1.756 | 0.0516 | -0.008 | 34.035
16.5 | 1.78 | 0.0564 | -0.008 | 31.555
17 | 1.802 | 0.06144 | -0.009 | 29.326
17.5 | 1.822 | 0.06671 | -0.009 | 27.307
18 | 1.839 | 0.07225 | -0.009 | 25.449
18.5 | 1.854 | 0.07786 | -0.01 | 23.81
19 | 1.867 | 0.08381 | -0.01 | 22.278
19.5 | 1.879 | 0.08991 | -0.01 | 20.896
20 | 1.888 | 0.09614 | -0.011 | 19.64

## 34. Re 750k Mach 0.00 (2)
BIGFOIL.COM POLAR EXPORT
NACA24121
NACA24121 |  |  |  | Cl Max: | 1.3529 | at alpha= | 15 | deg
XFOIL ncrit=9 |  |  |  | L/D Max: | 70.5694 | at alpha= | 9.5 | deg
Re: | 750000 |  |  | Cd Min: | 0.09456 | at alpha= | 20 | deg
Mach: | 0 |  |  | Cl=0 at alpha= | -0.83508 | deg
|  |  |  | @ Cl=0.1, Cd= | 0.008512
|  |  |  | @ Cl=0.4, Cd= | 0.0094704
|  |  |  | @ Cl=0.6, Cd= | 0.010766
alpha (deg) | Cl | Cd | Cm | Cl/Cd
-20 | -1.1711 | 0.0681 | -0.0619 | -17.1968
-19.5 | -1.1694 | 0.06257 | -0.0632 | -18.6895
-19 | -1.1642 | 0.05759 | -0.0641 | -20.2153
-18.5 | -1.1577 | 0.05295 | -0.0646 | -21.864
-18 | -1.1578 | 0.04799 | -0.0645 | -24.1259
-17.5 | -1.1487 | 0.04403 | -0.0641 | -26.089
-17 | -1.1362 | 0.04057 | -0.0633 | -28.0059
-16.5 | -1.1198 | 0.03763 | -0.0622 | -29.7582
-16 | -1.1126 | 0.03422 | -0.0602 | -32.5132
-15.5 | -1.0977 | 0.03162 | -0.058 | -34.7154
-15 | -1.0797 | 0.02946 | -0.0555 | -36.6497
-14.5 | -1.065 | 0.0273 | -0.0522 | -39.011
-14 | -1.0518 | 0.02529 | -0.0483 | -41.5896
-13.5 | -1.0334 | 0.02383 | -0.0442 | -43.3655
-13 | -1.0206 | 0.02238 | -0.0391 | -45.6032
-12.5 | -1.014 | 0.02109 | -0.0325 | -48.0797
-12 | -0.9703 | 0.02002 | -0.0322 | -48.4665
-11.5 | -0.9082 | 0.0186 | -0.0357 | -48.828
-11 | -0.8494 | 0.0174 | -0.0379 | -48.8161
-10.5 | -0.7886 | 0.01631 | -0.0402 | -48.3507
-10 | -0.7293 | 0.01519 | -0.0422 | -48.0118
-9.5 | -0.6531 | 0.01418 | -0.0474 | -46.0578
-9 | -0.552 | 0.01323 | -0.0577 | -41.7234
-8.5 | -0.4704 | 0.01255 | -0.0639 | -37.4821
-8 | -0.4324 | 0.01213 | -0.0608 | -35.6472
-7.5 | -0.4026 | 0.01176 | -0.0559 | -34.2347
-7 | -0.3746 | 0.01137 | -0.0506 | -32.9464
-6.5 | -0.3458 | 0.011 | -0.0453 | -31.4364
-6 | -0.3177 | 0.01059 | -0.0399 | -30
-5 | -0.2705 | 0.00953 | -0.0272 | -28.3841
-4.5 | -0.2475 | 0.00906 | -0.0205 | -27.3179
-4 | -0.2206 | 0.00881 | -0.0144 | -25.0397
-3.5 | -0.191 | 0.00871 | -0.0086 | -21.9288
-3 | -0.1613 | 0.00862 | -0.0029 | -18.7123
-2.5 | -0.125 | 0.00858 | 0.0015 | -14.5688
-2 | -0.0894 | 0.00852 | 0.006 | -10.493
-1.5 | -0.0512 | 0.00852 | 0.01 | -6.0094
-1 | -0.0126 | 0.00853 | 0.0139 | -1.4771
-0.5 | 0.0256 | 0.00851 | 0.0179 | 3.0082
0 | 0.0638 | 0.00851 | 0.022 | 7.4971
0.5 | 0.0987 | 0.00851 | 0.0267 | 11.5981
1 | 0.1387 | 0.00857 | 0.0304 | 16.1844
1.5 | 0.18 | 0.00863 | 0.0337 | 20.8575
2 | 0.2196 | 0.00874 | 0.0374 | 25.1259
2.5 | 0.2601 | 0.00882 | 0.0409 | 29.4898
3 | 0.3014 | 0.00899 | 0.0441 | 33.5261
3.5 | 0.3477 | 0.00919 | 0.0463 | 37.8346
4 | 0.3967 | 0.00945 | 0.0478 | 41.9788
4.5 | 0.4484 | 0.00977 | 0.0487 | 45.8956
5 | 0.5015 | 0.01009 | 0.0492 | 49.7027
5.5 | 0.5792 | 0.01062 | 0.0444 | 54.5386
6 | 0.6362 | 0.01102 | 0.044 | 57.7314
6.5 | 0.7128 | 0.01161 | 0.0393 | 61.3953
7 | 0.7805 | 0.01218 | 0.0365 | 64.0805
7.5 | 0.831 | 0.01275 | 0.0371 | 65.1765
8 | 0.8999 | 0.01335 | 0.0338 | 67.4082
8.5 | 0.9641 | 0.01397 | 0.0313 | 69.0122
9 | 1.0121 | 0.01467 | 0.0319 | 68.9911
9.5 | 1.0783 | 0.01528 | 0.0287 | 70.5694
10 | 1.1353 | 0.01617 | 0.0268 | 70.2103
10.5 | 1.1886 | 0.01689 | 0.0259 | 70.373
11 | 1.2452 | 0.01781 | 0.0236 | 69.9158
11.5 | 1.3001 | 0.01881 | 0.0215 | 69.1175
12 | 1.3261 | 0.01994 | 0.0243 | 66.5045
12.5 | 1.3271 | 0.02139 | 0.0311 | 62.043
13 | 1.3328 | 0.023 | 0.0367 | 57.9478
13.5 | 1.337 | 0.02506 | 0.0417 | 53.352
14 | 1.3446 | 0.02731 | 0.0456 | 49.2347
14.5 | 1.3472 | 0.03022 | 0.049 | 44.5797
15 | 1.3529 | 0.03327 | 0.0516 | 40.6643
15.5 | 1.3491 | 0.03737 | 0.0538 | 36.1012
16 | 1.3515 | 0.04129 | 0.0552 | 32.7319
16.5 | 1.3396 | 0.04679 | 0.0562 | 28.63
17 | 1.337 | 0.0517 | 0.0565 | 25.8607
17.5 | 1.3206 | 0.05824 | 0.0563 | 22.6751
18 | 1.3095 | 0.06448 | 0.0557 | 20.3086
18.5 | 1.2907 | 0.07177 | 0.0546 | 17.9838
19 | 1.2728 | 0.07923 | 0.0531 | 16.0646
19.5 | 1.2573 | 0.08655 | 0.0513 | 14.5269
20 | 1.238 | 0.09456 | 0.049 | 13.0922

## 35. Re 750k Mach 0.10 (1)
BIGFOIL.COM POLAR EXPORT
NACA24121
NACA24121 |  |  |  | Cl Max: | 1.874 | at alpha= | 20 | deg
JavaFoil+Calcfoil stall+Eppler ext transition |  |  |  | L/D Max: | 78.872 | at alpha= | 8 | deg
Re: | 750000 |  |  | Cd Min: | 0.00802 | at alpha= | -0.5 | deg
Mach: | 0.1 |  |  | Cl=0 at alpha= | -1.0156 | deg
|  |  |  | @ Cl=0.1, Cd= | 0.0086058
|  |  |  | @ Cl=0.4, Cd= | 0.0095711
|  |  |  | @ Cl=0.6, Cd= | 0.010367
alpha (deg) | Cl | Cd | Cm | Cl/Cd
-20 | -1.505 | 0.11968 | 0.021 | -12.572
-19.5 | -1.511 | 0.10685 | 0.022 | -14.141
-19 | -1.518 | 0.09382 | 0.022 | -16.177
-18.5 | -1.521 | 0.08243 | 0.022 | -18.458
-18 | -1.523 | 0.0719 | 0.023 | -21.186
-17.5 | -1.522 | 0.06274 | 0.023 | -24.26
-17 | -1.519 | 0.05439 | 0.023 | -27.926
-16.5 | -1.512 | 0.04749 | 0.023 | -31.836
-16 | -1.5 | 0.04187 | 0.023 | -35.833
-15.5 | -1.484 | 0.03723 | 0.023 | -39.864
-15 | -1.465 | 0.03333 | 0.023 | -43.951
-14.5 | -1.441 | 0.0302 | 0.022 | -47.714
-14 | -1.414 | 0.02763 | 0.022 | -51.17
-13.5 | -1.383 | 0.02547 | 0.022 | -54.28
-13 | -1.348 | 0.02383 | 0.022 | -56.574
-12.5 | -1.311 | 0.02234 | 0.021 | -58.659
-12 | -1.27 | 0.02105 | 0.021 | -60.319
-11.5 | -1.226 | 0.01994 | 0.02 | -61.484
-11 | -1.18 | 0.01896 | 0.02 | -62.26
-10.5 | -1.132 | 0.01809 | 0.02 | -62.571
-10 | -1.082 | 0.01732 | 0.019 | -62.495
-9.5 | -1.03 | 0.0166 | 0.019 | -62.06
-9 | -0.977 | 0.01599 | 0.018 | -61.07
-8.5 | -0.922 | 0.01541 | 0.018 | -59.811
-8 | -0.865 | 0.01491 | 0.017 | -58.037
-7.5 | -0.808 | 0.01445 | 0.017 | -55.91
-7 | -0.749 | 0.01375 | 0.016 | -54.463
-6.5 | -0.689 | 0.01334 | 0.016 | -51.685
-6 | -0.629 | 0.01298 | 0.015 | -48.481
-5.5 | -0.568 | 0.01259 | 0.015 | -45.107
-5 | -0.506 | 0.01221 | 0.014 | -41.456
-4.5 | -0.444 | 0.01175 | 0.014 | -37.779
-4 | -0.382 | 0.00918 | 0.013 | -41.584
-3.5 | -0.318 | 0.0091 | 0.013 | -34.978
-3 | -0.255 | 0.00825 | 0.012 | -30.867
-2.5 | -0.191 | 0.00831 | 0.012 | -22.968
-2 | -0.127 | 0.00837 | 0.011 | -15.141
-1.5 | -0.062 | 0.00838 | 0.011 | -7.443
-1 | 0.002 | 0.00837 | 0.01 | 0.247
-0.5 | 0.066 | 0.00802 | 0.009 | 8.288
0 | 0.131 | 0.00914 | 0.009 | 14.284
0.5 | 0.195 | 0.0092 | 0.008 | 21.165
1 | 0.259 | 0.00926 | 0.008 | 27.916
1.5 | 0.322 | 0.00936 | 0.007 | 34.419
2 | 0.386 | 0.00948 | 0.007 | 40.682
2.5 | 0.449 | 0.00989 | 0.006 | 45.403
3 | 0.512 | 0.01007 | 0.006 | 50.834
3.5 | 0.574 | 0.01028 | 0.005 | 55.899
4 | 0.637 | 0.01049 | 0.004 | 60.672
4.5 | 0.698 | 0.01077 | 0.004 | 64.849
5 | 0.759 | 0.01108 | 0.003 | 68.523
5.5 | 0.82 | 0.01144 | 0.003 | 71.675
6 | 0.88 | 0.01186 | 0.002 | 74.199
6.5 | 0.939 | 0.01231 | 0.002 | 76.286
7 | 0.997 | 0.01283 | 0.001 | 77.735
7.5 | 1.054 | 0.01341 | 0 | 78.625
8 | 1.11 | 0.01408 | 0 | 78.872
8.5 | 1.165 | 0.01484 | -0.001 | 78.505
9 | 1.218 | 0.01571 | -0.001 | 77.507
9.5 | 1.269 | 0.01674 | -0.002 | 75.84
10 | 1.319 | 0.0179 | -0.002 | 73.697
10.5 | 1.367 | 0.01928 | -0.003 | 70.896
11 | 1.413 | 0.02086 | -0.003 | 67.73
11.5 | 1.456 | 0.02268 | -0.004 | 64.219
12 | 1.498 | 0.02478 | -0.004 | 60.443
12.5 | 1.538 | 0.02709 | -0.005 | 56.755
13 | 1.575 | 0.02982 | -0.005 | 52.813
13.5 | 1.61 | 0.03289 | -0.006 | 48.943
14 | 1.643 | 0.0363 | -0.006 | 45.262
14.5 | 1.674 | 0.04004 | -0.007 | 41.804
15 | 1.703 | 0.04413 | -0.007 | 38.584
15.5 | 1.729 | 0.04853 | -0.007 | 35.637
16 | 1.754 | 0.0532 | -0.008 | 32.965
16.5 | 1.777 | 0.05814 | -0.008 | 30.558
17 | 1.797 | 0.06338 | -0.009 | 28.356
17.5 | 1.816 | 0.06874 | -0.009 | 26.415
18 | 1.832 | 0.07444 | -0.009 | 24.605
18.5 | 1.845 | 0.08029 | -0.01 | 22.982
19 | 1.857 | 0.08639 | -0.01 | 21.493
19.5 | 1.866 | 0.09267 | -0.01 | 20.139
20 | 1.874 | 0.09917 | -0.011 | 18.894

## 36. Re 750k Mach 0.10 (2)
BIGFOIL.COM POLAR EXPORT
NACA24121
NACA24121 |  |  |  | Cl Max: | 1.3445 | at alpha= | 15 | deg
XFOIL ncrit=9 |  |  |  | L/D Max: | 69.7421 | at alpha= | 9.5 | deg
Re: | 750000 |  |  | Cd Min: | 0.09856 | at alpha= | 20 | deg
Mach: | 0.1 |  |  | Cl=0 at alpha= | -0.84005 | deg
|  |  |  | @ Cl=0.1, Cd= | 0.0085418
|  |  |  | @ Cl=0.4, Cd= | 0.0095388
|  |  |  | @ Cl=0.6, Cd= | 0.010832
alpha (deg) | Cl | Cd | Cm | Cl/Cd
-20 | -1.1547 | 0.07158 | -0.062 | -16.1316
-19.5 | -1.1549 | 0.06568 | -0.0636 | -17.5837
-19 | -1.1523 | 0.06027 | -0.0648 | -19.119
-18.5 | -1.1458 | 0.05546 | -0.0655 | -20.6599
-18 | -1.1456 | 0.05037 | -0.0656 | -22.7437
-17.5 | -1.14 | 0.04596 | -0.0654 | -24.8042
-17 | -1.1288 | 0.04225 | -0.0647 | -26.7172
-16.5 | -1.1144 | 0.03904 | -0.0636 | -28.5451
-16 | -1.1045 | 0.03568 | -0.0619 | -30.9557
-15.5 | -1.0926 | 0.03274 | -0.0598 | -33.372
-15 | -1.0754 | 0.03041 | -0.0573 | -35.3634
-14.5 | -1.056 | 0.02843 | -0.0544 | -37.1439
-14 | -1.0475 | 0.02604 | -0.0503 | -40.2266
-13.5 | -1.0302 | 0.02443 | -0.0463 | -42.1695
-13 | -1.0131 | 0.02308 | -0.0416 | -43.8951
-12.5 | -1.009 | 0.02156 | -0.0349 | -46.7996
-12 | -0.9717 | 0.02038 | -0.0336 | -47.6791
-11.5 | -0.9087 | 0.01894 | -0.0371 | -47.9778
-11 | -0.8482 | 0.01777 | -0.0394 | -47.7321
-10.5 | -0.7891 | 0.01652 | -0.0416 | -47.7663
-10 | -0.7293 | 0.01539 | -0.0435 | -47.3879
-9.5 | -0.6524 | 0.01435 | -0.0487 | -45.4634
-9 | -0.5499 | 0.01335 | -0.0593 | -41.191
-8 | -0.4315 | 0.01222 | -0.0619 | -35.311
-7.5 | -0.4018 | 0.01185 | -0.0569 | -33.9072
-7 | -0.3729 | 0.01149 | -0.0517 | -32.4543
-6.5 | -0.3443 | 0.01109 | -0.0464 | -31.046
-6 | -0.3161 | 0.01069 | -0.0409 | -29.5697
-5.5 | -0.29 | 0.01022 | -0.0349 | -28.3757
-5 | -0.2678 | 0.00963 | -0.0283 | -27.8089
-4.5 | -0.246 | 0.00912 | -0.0213 | -26.9737
-4 | -0.2187 | 0.00886 | -0.0152 | -24.684
-3.5 | -0.1897 | 0.00875 | -0.0093 | -21.68
-3 | -0.1608 | 0.00866 | -0.0033 | -18.5681
-2.5 | -0.1245 | 0.00862 | 0.0012 | -14.4432
-2 | -0.089 | 0.00856 | 0.0058 | -10.3972
-1.5 | -0.051 | 0.00855 | 0.0099 | -5.9649
-1 | -0.0119 | 0.00857 | 0.0138 | -1.3886
-0.5 | 0.0253 | 0.00857 | 0.0181 | 2.9522
0 | 0.0636 | 0.00855 | 0.0222 | 7.4386
0.5 | 0.099 | 0.00854 | 0.027 | 11.5925
1 | 0.1382 | 0.00861 | 0.0308 | 16.0511
1.5 | 0.1797 | 0.00867 | 0.0343 | 20.7266
2 | 0.2174 | 0.00878 | 0.0384 | 24.7608
2.5 | 0.2587 | 0.00885 | 0.0418 | 29.2316
3 | 0.2994 | 0.00904 | 0.0453 | 33.1195
3.5 | 0.3467 | 0.00923 | 0.0473 | 37.5623
4 | 0.3951 | 0.00951 | 0.049 | 41.5457
4.5 | 0.4479 | 0.00982 | 0.0498 | 45.611
5 | 0.5011 | 0.01016 | 0.0504 | 49.3209
5.5 | 0.5803 | 0.01068 | 0.0454 | 54.3352
6 | 0.6373 | 0.01112 | 0.045 | 57.3112
6.5 | 0.7147 | 0.01169 | 0.0403 | 61.1377
7 | 0.7817 | 0.01231 | 0.0377 | 63.5012
7.5 | 0.8337 | 0.01286 | 0.0381 | 64.8289
8 | 0.9019 | 0.01353 | 0.035 | 66.6593
8.5 | 0.9668 | 0.01413 | 0.0326 | 68.4218
9 | 1.0146 | 0.01491 | 0.0331 | 68.0483
9.5 | 1.0817 | 0.01551 | 0.0299 | 69.7421
10 | 1.1393 | 0.01639 | 0.028 | 69.5119
10.5 | 1.191 | 0.01724 | 0.0274 | 69.0835
11 | 1.249 | 0.01817 | 0.0249 | 68.7397
11.5 | 1.3015 | 0.0194 | 0.0229 | 67.0876
12 | 1.3218 | 0.02051 | 0.0269 | 64.4466
12.5 | 1.32 | 0.0222 | 0.0338 | 59.4595
13 | 1.3286 | 0.02382 | 0.039 | 55.7767
13.5 | 1.3292 | 0.02624 | 0.0439 | 50.6555
14 | 1.3391 | 0.02849 | 0.0475 | 47.0025
14.5 | 1.3369 | 0.0319 | 0.0509 | 41.9091
15 | 1.3445 | 0.03497 | 0.0532 | 38.4472
15.5 | 1.3389 | 0.03938 | 0.0552 | 33.9995
16 | 1.3388 | 0.04368 | 0.0564 | 30.6502
16.5 | 1.3294 | 0.04906 | 0.0572 | 27.0974
17 | 1.3194 | 0.05484 | 0.0573 | 24.0591
17.5 | 1.3065 | 0.06114 | 0.057 | 21.369
18 | 1.2883 | 0.06826 | 0.0561 | 18.8734
18.5 | 1.2744 | 0.07512 | 0.0549 | 16.9649
19 | 1.2497 | 0.08345 | 0.053 | 14.9754
19.5 | 1.2381 | 0.09046 | 0.0512 | 13.6867
20 | 1.2184 | 0.09856 | 0.0488 | 12.362

## 37. Re 750k Mach 0.25 (1)
BIGFOIL.COM POLAR EXPORT
NACA24121
NACA24121 |  |  |  | Cl Max: | 1.772 | at alpha= | 18.5 | deg
JavaFoil+Calcfoil stall+Eppler ext transition |  |  |  | L/D Max: | 75.471 | at alpha= | 7.5 | deg
Re: | 750000 |  |  | Cd Min: | 0.00788 | at alpha= | -1.5 | deg
Mach: | 0.25 |  |  | Cl=0 at alpha= | -1.0151 | deg
|  |  |  | @ Cl=0.1, Cd= | 0.0090094
|  |  |  | @ Cl=0.4, Cd= | 0.0097319
|  |  |  | @ Cl=0.6, Cd= | 0.010449
alpha (deg) | Cl | Cd | Cm | Cl/Cd
-20 | -1.316 | 0.15542 | 0.019 | -8.467
-19.5 | -1.331 | 0.14519 | 0.019 | -9.17
-19 | -1.345 | 0.13466 | 0.02 | -9.987
-18.5 | -1.356 | 0.12386 | 0.02 | -10.951
-18 | -1.367 | 0.11245 | 0.02 | -12.158
-17.5 | -1.381 | 0.09839 | 0.021 | -14.04
-17 | -1.399 | 0.08301 | 0.021 | -16.852
-16.5 | -1.411 | 0.06987 | 0.022 | -20.201
-16 | -1.418 | 0.05887 | 0.022 | -24.089
-15.5 | -1.42 | 0.04997 | 0.022 | -28.413
-15 | -1.416 | 0.04291 | 0.022 | -32.989
-14.5 | -1.406 | 0.03733 | 0.022 | -37.658
-14 | -1.391 | 0.03295 | 0.022 | -42.202
-13.5 | -1.369 | 0.02959 | 0.022 | -46.274
-13 | -1.343 | 0.02692 | 0.022 | -49.893
-12.5 | -1.312 | 0.02489 | 0.022 | -52.712
-12 | -1.276 | 0.02315 | 0.021 | -55.129
-11.5 | -1.237 | 0.0217 | 0.021 | -56.998
-11 | -1.194 | 0.02044 | 0.02 | -58.407
-10.5 | -1.148 | 0.01937 | 0.02 | -59.253
-10 | -1.1 | 0.01842 | 0.02 | -59.69
-9.5 | -1.049 | 0.01758 | 0.019 | -59.64
-9 | -0.995 | 0.01683 | 0.019 | -59.149
-8.5 | -0.941 | 0.01596 | 0.018 | -58.935
-8 | -0.884 | 0.01534 | 0.018 | -57.617
-7.5 | -0.826 | 0.01479 | 0.017 | -55.849
-7 | -0.767 | 0.01429 | 0.017 | -53.641
-6.5 | -0.706 | 0.01384 | 0.016 | -51.021
-6 | -0.645 | 0.01341 | 0.016 | -48.059
-5.5 | -0.582 | 0.01304 | 0.015 | -44.654
-5 | -0.519 | 0.01263 | 0.015 | -41.118
-4.5 | -0.455 | 0.01189 | 0.014 | -38.299
-4 | -0.392 | 0.0094 | 0.014 | -41.674
-3.5 | -0.327 | 0.00933 | 0.013 | -35.035
-3 | -0.261 | 0.00898 | 0.013 | -29.129
-2.5 | -0.196 | 0.00899 | 0.012 | -21.794
-2 | -0.13 | 0.00819 | 0.011 | -15.885
-1.5 | -0.064 | 0.00788 | 0.011 | -8.123
-1 | 0.002 | 0.00819 | 0.01 | 0.259
-0.5 | 0.068 | 0.00899 | 0.01 | 7.593
0 | 0.134 | 0.00903 | 0.009 | 14.837
0.5 | 0.2 | 0.0094 | 0.009 | 21.257
1 | 0.265 | 0.00949 | 0.008 | 27.972
1.5 | 0.331 | 0.00959 | 0.007 | 34.478
2 | 0.396 | 0.00972 | 0.007 | 40.695
2.5 | 0.46 | 0.00991 | 0.006 | 46.481
3 | 0.525 | 0.01011 | 0.006 | 51.899
3.5 | 0.589 | 0.01036 | 0.005 | 56.867
4 | 0.652 | 0.01087 | 0.004 | 60.043
4.5 | 0.715 | 0.01118 | 0.004 | 63.998
5 | 0.778 | 0.01152 | 0.003 | 67.534
5.5 | 0.839 | 0.01194 | 0.003 | 70.287
6 | 0.9 | 0.01241 | 0.002 | 72.544
6.5 | 0.96 | 0.01293 | 0.002 | 74.223
7 | 1.019 | 0.01354 | 0.001 | 75.245
7.5 | 1.076 | 0.01426 | 0 | 75.471
8 | 1.132 | 0.01505 | 0 | 75.227
8.5 | 1.187 | 0.01598 | -0.001 | 74.263
9 | 1.239 | 0.01707 | -0.001 | 72.606
9.5 | 1.29 | 0.01832 | -0.002 | 70.401
10 | 1.339 | 0.0198 | -0.002 | 67.599
10.5 | 1.385 | 0.02141 | -0.003 | 64.686
11 | 1.429 | 0.02341 | -0.003 | 61.068
11.5 | 1.471 | 0.02572 | -0.004 | 57.209
12 | 1.51 | 0.02835 | -0.004 | 53.275
12.5 | 1.547 | 0.03135 | -0.005 | 49.36
13 | 1.581 | 0.03475 | -0.005 | 45.51
13.5 | 1.613 | 0.03853 | -0.006 | 41.864
14 | 1.642 | 0.04274 | -0.006 | 38.422
14.5 | 1.668 | 0.04731 | -0.007 | 35.262
15 | 1.692 | 0.05227 | -0.007 | 32.37
15.5 | 1.713 | 0.05758 | -0.007 | 29.745
16 | 1.73 | 0.06318 | -0.008 | 27.387
16.5 | 1.745 | 0.06915 | -0.008 | 25.238
17 | 1.757 | 0.07541 | -0.009 | 23.304
17.5 | 1.766 | 0.08183 | -0.009 | 21.587
18 | 1.771 | 0.08868 | -0.009 | 19.967
18.5 | 1.772 | 0.09576 | -0.01 | 18.506
19 | 1.77 | 0.10317 | -0.01 | 17.156
19.5 | 1.764 | 0.11089 | -0.01 | 15.911
20 | 1.756 | 0.1189 | -0.011 | 14.765

## 38. Re 750k Mach 0.25 (2)
BIGFOIL.COM POLAR EXPORT
NACA24121
NACA24121 |  |  |  | Cl Max: | 1.2982 | at alpha= | 13.5 | deg
XFOIL ncrit=9 |  |  |  | L/D Max: | 64.2351 | at alpha= | 9 | deg
Re: | 750000 |  |  | Cd Min: | 0.09385 | at alpha= | 18.5 | deg
Mach: | 0.25 |  |  | Cl=0 at alpha= | -0.84961 | deg
|  |  |  | @ Cl=0.1, Cd= | 0.0087812
|  |  |  | @ Cl=0.4, Cd= | 0.009885
|  |  |  | @ Cl=0.6, Cd= | 0.011226
alpha (deg) | Cl | Cd | Cm | Cl/Cd
-20 | -1.0501 | 0.09241 | -0.0601 | -11.3635
-19.5 | -1.061 | 0.08469 | -0.063 | -12.528
-19 | -1.0682 | 0.07737 | -0.0656 | -13.8064
-18.5 | -1.073 | 0.07057 | -0.0677 | -15.2048
-18 | -1.0754 | 0.06429 | -0.0692 | -16.7273
-17.5 | -1.0736 | 0.05866 | -0.0701 | -18.3021
-17 | -1.0765 | 0.05301 | -0.0703 | -20.3075
-16.5 | -1.0713 | 0.04828 | -0.0702 | -22.1893
-16 | -1.0614 | 0.04418 | -0.0694 | -24.0244
-15.5 | -1.0487 | 0.0406 | -0.0681 | -25.83
-15 | -1.0447 | 0.03664 | -0.0661 | -28.5126
-14.5 | -1.031 | 0.03368 | -0.0636 | -30.6116
-14 | -1.0153 | 0.03112 | -0.0606 | -32.6253
-13.5 | -1.0054 | 0.02849 | -0.0568 | -35.2896
-13 | -0.9922 | 0.0264 | -0.0523 | -37.5833
-12.5 | -0.9777 | 0.02476 | -0.0473 | -39.4871
-11.5 | -0.9058 | 0.02128 | -0.0447 | -42.5658
-11 | -0.8479 | 0.01946 | -0.0469 | -43.5714
-10.5 | -0.7853 | 0.018 | -0.0494 | -43.6278
-10 | -0.725 | 0.01671 | -0.051 | -43.3872
-9.5 | -0.6455 | 0.01539 | -0.0564 | -41.9428
-8.5 | -0.4592 | 0.01338 | -0.0726 | -34.3199
-8 | -0.4236 | 0.01291 | -0.0685 | -32.8118
-7.5 | -0.3943 | 0.01247 | -0.0631 | -31.6199
-7 | -0.3654 | 0.01201 | -0.0576 | -30.4246
-6.5 | -0.3363 | 0.01161 | -0.052 | -28.9664
-6 | -0.3062 | 0.01119 | -0.0465 | -27.3637
-5.5 | -0.279 | 0.01073 | -0.0404 | -26.0019
-5 | -0.2553 | 0.01018 | -0.0336 | -25.0786
-4.5 | -0.236 | 0.00955 | -0.0259 | -24.712
-4 | -0.2117 | 0.00917 | -0.0189 | -23.0862
-3.5 | -0.183 | 0.00899 | -0.0125 | -20.356
-3 | -0.154 | 0.00891 | -0.0061 | -17.284
-2.5 | -0.1234 | 0.00885 | 0 | -13.9435
-2 | -0.0876 | 0.00883 | 0.005 | -9.9207
-1 | -0.0117 | 0.00878 | 0.0142 | -1.3326
-0.5 | 0.0272 | 0.00879 | 0.0186 | 3.0944
0 | 0.0631 | 0.0088 | 0.0236 | 7.1705
0.5 | 0.0988 | 0.00878 | 0.0288 | 11.2528
1 | 0.1377 | 0.00882 | 0.0332 | 15.6122
1.5 | 0.176 | 0.00889 | 0.0377 | 19.7975
2 | 0.2131 | 0.00896 | 0.0424 | 23.7835
2.5 | 0.2521 | 0.00909 | 0.0467 | 27.7338
3 | 0.2917 | 0.00929 | 0.0509 | 31.3994
3.5 | 0.3384 | 0.0095 | 0.0535 | 35.6211
4 | 0.3879 | 0.00982 | 0.0554 | 39.501
4.5 | 0.4437 | 0.01012 | 0.056 | 43.8439
5 | 0.5041 | 0.0106 | 0.0555 | 47.5566
5.5 | 0.5848 | 0.01108 | 0.0509 | 52.7798
6 | 0.644 | 0.01165 | 0.0504 | 55.279
6.5 | 0.7234 | 0.01224 | 0.046 | 59.1013
7 | 0.79 | 0.01296 | 0.044 | 60.9568
7.5 | 0.8461 | 0.01364 | 0.044 | 62.0308
8 | 0.9156 | 0.01441 | 0.0411 | 63.5392
8.5 | 0.9742 | 0.01528 | 0.0401 | 63.7565
9 | 1.0329 | 0.01608 | 0.0391 | 64.2351
9.5 | 1.094 | 0.01717 | 0.0369 | 63.7158
10 | 1.1522 | 0.01815 | 0.0355 | 63.4821
10.5 | 1.2064 | 0.01945 | 0.034 | 62.0257
11 | 1.2597 | 0.02102 | 0.032 | 59.9286
11.5 | 1.2937 | 0.02254 | 0.0334 | 57.3957
12.5 | 1.2957 | 0.02675 | 0.0453 | 48.4374
13 | 1.2907 | 0.02992 | 0.0501 | 43.1384
13.5 | 1.2982 | 0.03274 | 0.0534 | 39.6518
14 | 1.2923 | 0.03689 | 0.0564 | 35.0312
14.5 | 1.2935 | 0.04087 | 0.0585 | 31.6491
15 | 1.2833 | 0.04613 | 0.0599 | 27.8192
15.5 | 1.2751 | 0.05154 | 0.0607 | 24.74
16 | 1.262 | 0.05768 | 0.061 | 21.8793
16.5 | 1.2444 | 0.06456 | 0.0605 | 19.2751
17 | 1.2311 | 0.07123 | 0.0598 | 17.2834
17.5 | 1.2086 | 0.07911 | 0.0583 | 15.2775
18 | 1.1972 | 0.086 | 0.0569 | 13.9209
18.5 | 1.1789 | 0.09385 | 0.0548 | 12.5615

## 39. Re 750k Mach 0.50 (1)
BIGFOIL.COM POLAR EXPORT
NACA24121
NACA24121 |  |  |  | Cl Max: | 1.439 | at alpha= | 11.5 | deg
JavaFoil+Calcfoil stall+Eppler ext transition |  |  |  | L/D Max: | 62.853 | at alpha= | 6 | deg
Re: | 750000 |  |  | Cd Min: | 0.00977 | at alpha= | 0.5 | deg
Mach: | 0.5 |  |  | Cl=0 at alpha= | -1.0137 | deg
|  |  |  | @ Cl=0.1, Cd= | 0.010296
|  |  |  | @ Cl=0.4, Cd= | 0.010559
|  |  |  | @ Cl=0.6, Cd= | 0.011493
alpha (deg) | Cl | Cd | Cm | Cl/Cd
-15 | -0.803 | 0.1615 | 0.015 | -4.971
-14.5 | -0.775 | 0.15462 | 0.015 | -5.011
-14 | -0.746 | 0.15047 | 0.014 | -4.955
-13.5 | -0.717 | 0.13975 | 0.013 | -5.127
-13 | -0.688 | 0.13372 | 0.013 | -5.142
-12.5 | -0.659 | 0.12772 | 0.012 | -5.158
-12 | -0.63 | 0.10005 | 0.011 | -6.3
-11.5 | -0.917 | 0.07976 | 0.016 | -11.498
-11 | -1.039 | 0.04749 | 0.02 | -21.88
-10.5 | -1.092 | 0.0332 | 0.021 | -32.903
-10 | -1.097 | 0.02761 | 0.021 | -39.735
-9.5 | -1.077 | 0.02443 | 0.021 | -44.095
-9 | -1.043 | 0.02228 | 0.021 | -46.798
-8.5 | -0.999 | 0.0206 | 0.02 | -48.509
-8 | -0.95 | 0.01905 | 0.02 | -49.833
-7.5 | -0.894 | 0.01792 | 0.019 | -49.912
-7 | -0.835 | 0.01697 | 0.019 | -49.214
-6.5 | -0.773 | 0.01613 | 0.018 | -47.926
-6 | -0.709 | 0.01541 | 0.017 | -45.978
-5.5 | -0.642 | 0.0145 | 0.017 | -44.267
-5 | -0.574 | 0.01393 | 0.016 | -41.196
-4.5 | -0.504 | 0.01339 | 0.016 | -37.664
-4 | -0.434 | 0.01258 | 0.015 | -34.499
-3.5 | -0.363 | 0.01043 | 0.015 | -34.811
-3 | -0.291 | 0.01038 | 0.014 | -28.021
-2.5 | -0.218 | 0.01033 | 0.013 | -21.112
-2 | -0.145 | 0.01028 | 0.013 | -14.103
-1.5 | -0.071 | 0.01024 | 0.012 | -6.97
-1 | 0.002 | 0.01023 | 0.011 | 0.231
-0.5 | 0.076 | 0.01027 | 0.011 | 7.406
0 | 0.149 | 0.01035 | 0.01 | 14.407
0.5 | 0.222 | 0.00977 | 0.01 | 22.721
1 | 0.295 | 0.00996 | 0.009 | 29.594
1.5 | 0.367 | 0.01044 | 0.008 | 35.142
2 | 0.439 | 0.0107 | 0.008 | 40.987
2.5 | 0.51 | 0.011 | 0.007 | 46.355
3 | 0.58 | 0.01137 | 0.006 | 51.031
3.5 | 0.65 | 0.0118 | 0.006 | 55.042
4 | 0.718 | 0.01232 | 0.005 | 58.304
4.5 | 0.786 | 0.01311 | 0.004 | 59.918
5 | 0.852 | 0.01381 | 0.004 | 61.684
5.5 | 0.916 | 0.01464 | 0.003 | 62.588
6 | 0.979 | 0.01558 | 0.002 | 62.853
6.5 | 1.039 | 0.01675 | 0.002 | 62.04
7 | 1.097 | 0.01817 | 0.001 | 60.407
7.5 | 1.153 | 0.01983 | 0 | 58.127
8 | 1.205 | 0.02185 | 0 | 55.142
8.5 | 1.254 | 0.02427 | -0.001 | 51.64
9 | 1.298 | 0.02717 | -0.001 | 47.781
9.5 | 1.339 | 0.03063 | -0.002 | 43.714
10 | 1.374 | 0.03475 | -0.002 | 39.55
10.5 | 1.404 | 0.03966 | -0.003 | 35.39
11 | 1.426 | 0.04551 | -0.003 | 31.331
11.5 | 1.439 | 0.05247 | -0.004 | 27.416
12 | 1.438 | 0.06083 | -0.004 | 23.643
12.5 | 1.42 | 0.07108 | -0.005 | 19.976
13 | 1.368 | 0.08424 | -0.005 | 16.235
13.5 | 1.227 | 0.10397 | -0.006 | 11.803
14 | 0.863 | 0.144 | -0.004 | 5.996
14.5 | 0.894 | 0.15532 | -0.004 | 5.756
15 | 0.925 | 0.16658 | -0.005 | 5.552
15.5 | 0.955 | 0.17397 | -0.006 | 5.489
16 | 0.985 | 0.18333 | -0.006 | 5.374
16.5 | 1.016 | 0.19208 | -0.007 | 5.287

## 40. Re 750k Mach 0.50 (2)
BIGFOIL.COM POLAR EXPORT
NACA24121
NACA24121 |  |  |  | Cl Max: | 1.145 | at alpha= | 10.5 | deg
XFOIL ncrit=9 |  |  |  | L/D Max: | 45.3775 | at alpha= | 6.5 | deg
Re: | 750000 |  |  | Cd Min: | 0.21049 | at alpha= | -20 | deg
Mach: | 0.5 |  |  | Cl=0 at alpha= | -0.89286 | deg
|  |  |  | @ Cl=0.1, Cd= | 0.00988
|  |  |  | @ Cl=0.4, Cd= | 0.011774
|  |  |  | @ Cl=0.6, Cd= | 0.013946
alpha (deg) | Cl | Cd | Cm | Cl/Cd
-20 | -0.5202 | 0.21049 | -0.0075 | -2.4714
-19.5 | -0.5076 | 0.20192 | -0.0119 | -2.5139
-19 | -0.5026 | 0.19154 | -0.017 | -2.624
-18.5 | -0.4826 | 0.18555 | -0.0199 | -2.6009
-18 | -0.4947 | 0.17173 | -0.0265 | -2.8807
-17.5 | -0.4734 | 0.16651 | -0.0288 | -2.8431
-16.5 | -0.5774 | 0.12966 | -0.0479 | -4.4532
-16 | -0.5948 | 0.11916 | -0.053 | -4.9916
-15.5 | -0.6745 | 0.10074 | -0.0634 | -6.6955
-15 | -0.7362 | 0.08599 | -0.0713 | -8.5615
-14.5 | -0.7699 | 0.07547 | -0.0757 | -10.2014
-14 | -0.7914 | 0.06682 | -0.0783 | -11.8438
-13.5 | -0.8113 | 0.05891 | -0.0797 | -13.7719
-13 | -0.8286 | 0.05187 | -0.0796 | -15.9746
-12.5 | -0.8379 | 0.04614 | -0.0779 | -18.1599
-12 | -0.8417 | 0.04144 | -0.0749 | -20.3113
-11 | -0.7784 | 0.03216 | -0.0773 | -24.204
-10.5 | -0.728 | 0.02837 | -0.0793 | -25.6609
-10 | -0.6672 | 0.02486 | -0.0827 | -26.8383
-9.5 | -0.5591 | 0.02157 | -0.094 | -25.9203
-9 | -0.4529 | 0.01925 | -0.1042 | -23.5273
-8.5 | -0.4157 | 0.01788 | -0.1005 | -23.2494
-8 | -0.3849 | 0.01678 | -0.0949 | -22.938
-7.5 | -0.3542 | 0.01585 | -0.0889 | -22.347
-7 | -0.3238 | 0.015 | -0.0827 | -21.5867
-6.5 | -0.2938 | 0.01424 | -0.0761 | -20.632
-6 | -0.2636 | 0.01354 | -0.0694 | -19.4682
-5.5 | -0.2332 | 0.01293 | -0.0625 | -18.0356
-5 | -0.2038 | 0.01236 | -0.0553 | -16.4887
-4.5 | -0.1778 | 0.01177 | -0.0474 | -15.1062
-3.5 | -0.1463 | 0.01037 | -0.0275 | -14.108
-3 | -0.1221 | 0.01005 | -0.0186 | -12.1493
-2.5 | -0.0939 | 0.0099 | -0.0101 | -9.4848
-2 | -0.0667 | 0.00987 | -0.0014 | -6.7579
-1.5 | -0.0408 | 0.00989 | 0.0077 | -4.1254
-1 | -0.0069 | 0.00985 | 0.0151 | -0.70051
-0.5 | 0.0253 | 0.00989 | 0.0228 | 2.5581
0 | 0.0586 | 0.00986 | 0.0304 | 5.9432
0.5 | 0.0807 | 0.00988 | 0.0401 | 8.168
1 | 0.1142 | 0.00988 | 0.0476 | 11.5587
1.5 | 0.1479 | 0.01009 | 0.0548 | 14.6581
2 | 0.1894 | 0.0102 | 0.0606 | 18.5686
2.5 | 0.2268 | 0.01047 | 0.0669 | 21.6619
3 | 0.2722 | 0.0107 | 0.0717 | 25.4393
3.5 | 0.3135 | 0.01106 | 0.0771 | 28.3454
4 | 0.3708 | 0.0115 | 0.0793 | 32.2435
5 | 0.5138 | 0.01284 | 0.0776 | 40.0156
5.5 | 0.5925 | 0.01384 | 0.0749 | 42.8107
6 | 0.6617 | 0.01482 | 0.0743 | 44.6491
6.5 | 0.7392 | 0.01629 | 0.0713 | 45.3775
7 | 0.7975 | 0.01769 | 0.0721 | 45.082
7.5 | 0.8683 | 0.01961 | 0.0694 | 44.2784
8 | 0.9247 | 0.02167 | 0.0689 | 42.6719
8.5 | 0.9847 | 0.02416 | 0.0667 | 40.7575
9 | 1.0349 | 0.02742 | 0.0643 | 37.7425
9.5 | 1.0818 | 0.03078 | 0.0625 | 35.1462
10 | 1.1218 | 0.03518 | 0.0592 | 31.8874
10.5 | 1.145 | 0.04023 | 0.0571 | 28.4613
11 | 1.1312 | 0.04471 | 0.0614 | 25.3008
11.5 | 1.1137 | 0.04996 | 0.0646 | 22.2918
12 | 1.0973 | 0.05563 | 0.0668 | 19.725
12.5 | 1.0791 | 0.06178 | 0.0681 | 17.4668
13 | 1.0603 | 0.06847 | 0.0687 | 15.4856
13.5 | 1.0427 | 0.0753 | 0.0687 | 13.8473
14 | 1.0239 | 0.08264 | 0.0679 | 12.3899
14.5 | 1.006 | 0.09015 | 0.0667 | 11.1592
15 | 0.9943 | 0.09728 | 0.0654 | 10.221
15.5 | 0.972 | 0.10586 | 0.063 | 9.1819

## 41. Re 1M Mach 0.00 (1)
BIGFOIL.COM POLAR EXPORT
NACA24121
NACA24121 |  |  |  | Cl Max: | 1.896 | at alpha= | 20 | deg
JavaFoil+Calcfoil stall+Eppler ext transition |  |  |  | L/D Max: | 85.377 | at alpha= | 8 | deg
Re: | 1000000 |  |  | Cd Min: | 0.00775 | at alpha= | -3 | deg
Mach: | 0 |  |  | Cl=0 at alpha= | -1.0156 | deg
|  |  |  | @ Cl=0.1, Cd= | 0.0079794
|  |  |  | @ Cl=0.4, Cd= | 0.0091379
|  |  |  | @ Cl=0.6, Cd= | 0.0096358
alpha (deg) | Cl | Cd | Cm | Cl/Cd
-20 | -1.564 | 0.09352 | 0.023 | -16.727
-19.5 | -1.568 | 0.08304 | 0.023 | -18.88
-19 | -1.569 | 0.07359 | 0.023 | -21.321
-18.5 | -1.569 | 0.0649 | 0.023 | -24.171
-18 | -1.566 | 0.05721 | 0.023 | -27.365
-17.5 | -1.561 | 0.05013 | 0.023 | -31.131
-17 | -1.552 | 0.04429 | 0.023 | -35.046
-16.5 | -1.54 | 0.03941 | 0.023 | -39.074
-16 | -1.524 | 0.03537 | 0.023 | -43.068
-15.5 | -1.503 | 0.03198 | 0.023 | -47.004
-15 | -1.48 | 0.02907 | 0.023 | -50.925
-14.5 | -1.453 | 0.02672 | 0.022 | -54.375
-14 | -1.423 | 0.02474 | 0.022 | -57.51
-13.5 | -1.389 | 0.02307 | 0.022 | -60.218
-13 | -1.353 | 0.02165 | 0.022 | -62.485
-12.5 | -1.313 | 0.02041 | 0.021 | -64.352
-12 | -1.271 | 0.01932 | 0.021 | -65.809
-11.5 | -1.226 | 0.01839 | 0.02 | -66.709
-11 | -1.18 | 0.01754 | 0.02 | -67.272
-10.5 | -1.131 | 0.01678 | 0.02 | -67.402
-10 | -1.081 | 0.01609 | 0.019 | -67.163
-9.5 | -1.028 | 0.0155 | 0.019 | -66.327
-9 | -0.974 | 0.01493 | 0.018 | -65.273
-8.5 | -0.919 | 0.01443 | 0.018 | -63.691
-8 | -0.863 | 0.01397 | 0.017 | -61.731
-7.5 | -0.805 | 0.01355 | 0.017 | -59.398
-7 | -0.746 | 0.01316 | 0.016 | -56.699
-6.5 | -0.687 | 0.01279 | 0.016 | -53.689
-6 | -0.627 | 0.01248 | 0.015 | -50.234
-5.5 | -0.566 | 0.01184 | 0.015 | -47.771
-5 | -0.504 | 0.01149 | 0.014 | -43.882
-4.5 | -0.442 | 0.01097 | 0.014 | -40.319
-4 | -0.38 | 0.00895 | 0.013 | -42.446
-3.5 | -0.317 | 0.00808 | 0.013 | -39.223
-3 | -0.254 | 0.00775 | 0.012 | -32.712
-2.5 | -0.19 | 0.00812 | 0.012 | -23.384
-2 | -0.126 | 0.00817 | 0.011 | -15.429
-1.5 | -0.062 | 0.00785 | 0.011 | -7.908
-1 | 0.002 | 0.00815 | 0.01 | 0.253
-0.5 | 0.066 | 0.00816 | 0.009 | 8.109
0 | 0.13 | 0.00782 | 0.009 | 16.633
0.5 | 0.194 | 0.00781 | 0.008 | 24.806
1 | 0.257 | 0.00868 | 0.008 | 29.661
1.5 | 0.321 | 0.00902 | 0.007 | 35.577
2 | 0.384 | 0.00911 | 0.007 | 42.182
2.5 | 0.447 | 0.00922 | 0.006 | 48.511
3 | 0.51 | 0.00936 | 0.005 | 54.47
3.5 | 0.572 | 0.00955 | 0.005 | 59.941
4 | 0.634 | 0.00974 | 0.004 | 65.099
4.5 | 0.696 | 0.00997 | 0.004 | 69.785
5 | 0.757 | 0.01047 | 0.003 | 72.336
5.5 | 0.818 | 0.01076 | 0.003 | 76.008
6 | 0.878 | 0.01112 | 0.002 | 78.95
6.5 | 0.937 | 0.01148 | 0.002 | 81.592
7 | 0.995 | 0.01194 | 0.001 | 83.368
7.5 | 1.053 | 0.01242 | 0 | 84.763
8 | 1.109 | 0.01299 | 0 | 85.377
8.5 | 1.164 | 0.01364 | -0.001 | 85.362
9 | 1.218 | 0.01437 | -0.001 | 84.757
9.5 | 1.27 | 0.01525 | -0.002 | 83.322
10 | 1.321 | 0.01621 | -0.002 | 81.512
10.5 | 1.37 | 0.01738 | -0.003 | 78.789
11 | 1.416 | 0.0187 | -0.003 | 75.744
11.5 | 1.461 | 0.02025 | -0.004 | 72.159
12 | 1.503 | 0.02207 | -0.004 | 68.122
12.5 | 1.544 | 0.02413 | -0.005 | 63.978
13 | 1.582 | 0.02651 | -0.005 | 59.674
13.5 | 1.618 | 0.02923 | -0.006 | 55.341
14 | 1.651 | 0.0322 | -0.006 | 51.293
14.5 | 1.683 | 0.03557 | -0.007 | 47.304
15 | 1.712 | 0.03929 | -0.007 | 43.578
15.5 | 1.74 | 0.04333 | -0.007 | 40.153
16 | 1.765 | 0.04762 | -0.008 | 37.063
16.5 | 1.788 | 0.05222 | -0.008 | 34.248
17 | 1.81 | 0.05704 | -0.009 | 31.736
17.5 | 1.83 | 0.06209 | -0.009 | 29.472
18 | 1.847 | 0.06741 | -0.009 | 27.394
18.5 | 1.862 | 0.07282 | -0.01 | 25.569
19 | 1.875 | 0.07855 | -0.01 | 23.869
19.5 | 1.886 | 0.08442 | -0.011 | 22.342
20 | 1.896 | 0.09044 | -0.011 | 20.961

## 42. Re 1M Mach 0.00 (2)
BIGFOIL.COM POLAR EXPORT
NACA24121
NACA24121 |  |  |  | Cl Max: | 1.3987 | at alpha= | 16 | deg
XFOIL ncrit=9 |  |  |  | L/D Max: | 77.5418 | at alpha= | 10 | deg
Re: | 1000000 |  |  | Cd Min: | 0.09056 | at alpha= | 20 | deg
Mach: | 0 |  |  | Cl=0 at alpha= | -0.95875 | deg
|  |  |  | @ Cl=0.1, Cd= | 0.00795
|  |  |  | @ Cl=0.4, Cd= | 0.0085694
|  |  |  | @ Cl=0.6, Cd= | 0.0096602
alpha (deg) | Cl | Cd | Cm | Cl/Cd
-20 | -1.2287 | 0.06193 | -0.0624 | -19.8401
-19.5 | -1.2252 | 0.0568 | -0.0633 | -21.5704
-19 | -1.2233 | 0.05169 | -0.0638 | -23.6661
-18.5 | -1.223 | 0.0467 | -0.0639 | -26.1884
-18 | -1.2153 | 0.04261 | -0.0635 | -28.5215
-17.5 | -1.2026 | 0.0392 | -0.0627 | -30.6786
-17 | -1.1863 | 0.03627 | -0.0615 | -32.7075
-16.5 | -1.1783 | 0.03292 | -0.0596 | -35.7928
-16 | -1.1643 | 0.03027 | -0.0573 | -38.4638
-15.5 | -1.146 | 0.02814 | -0.0548 | -40.7249
-15 | -1.1248 | 0.02639 | -0.0519 | -42.6222
-14.5 | -1.1131 | 0.02427 | -0.0479 | -45.8632
-14 | -1.096 | 0.02272 | -0.0438 | -48.2394
-13.5 | -1.0771 | 0.02151 | -0.0393 | -50.0744
-13 | -1.069 | 0.02016 | -0.0329 | -53.0258
-12.5 | -1.0232 | 0.01903 | -0.0331 | -53.7677
-12 | -0.9623 | 0.01779 | -0.0361 | -54.0922
-11.5 | -0.9051 | 0.01671 | -0.0379 | -54.1652
-11 | -0.8436 | 0.01559 | -0.0405 | -54.1116
-10.5 | -0.7865 | 0.01464 | -0.0418 | -53.7227
-10 | -0.7092 | 0.01375 | -0.0471 | -51.5782
-9.5 | -0.6077 | 0.01285 | -0.0576 | -47.2918
-9 | -0.5195 | 0.01215 | -0.0653 | -42.7572
-8.5 | -0.4795 | 0.01178 | -0.0626 | -40.7046
-8 | -0.4494 | 0.01146 | -0.0578 | -39.2147
-7.5 | -0.4187 | 0.01113 | -0.053 | -37.619
-7 | -0.3876 | 0.0108 | -0.0481 | -35.8889
-6.5 | -0.3566 | 0.01048 | -0.0433 | -34.0267
-6 | -0.3249 | 0.01016 | -0.0384 | -31.9783
-5.5 | -0.2943 | 0.00978 | -0.0334 | -30.092
-5 | -0.2665 | 0.00932 | -0.0278 | -28.5944
-4.5 | -0.2425 | 0.00879 | -0.0214 | -27.5882
-4 | -0.2157 | 0.00842 | -0.0153 | -25.6176
-3.5 | -0.1856 | 0.00823 | -0.0098 | -22.5516
-3 | -0.1544 | 0.00815 | -0.0044 | -18.9448
-2.5 | -0.1197 | 0.00806 | 0.0003 | -14.8511
-2 | -0.0811 | 0.00803 | 0.0042 | -10.0996
-1.5 | -0.0433 | 0.00799 | 0.0083 | -5.4193
-0.5 | 0.0367 | 0.00798 | 0.0155 | 4.599
0 | 0.0752 | 0.00795 | 0.0195 | 9.4591
0.5 | 0.1101 | 0.00795 | 0.0242 | 13.8491
1 | 0.1492 | 0.00792 | 0.0281 | 18.8384
1.5 | 0.1882 | 0.00801 | 0.0319 | 23.4956
2 | 0.229 | 0.00803 | 0.0354 | 28.5181
2.5 | 0.2627 | 0.00813 | 0.0402 | 32.3124
3 | 0.3045 | 0.00818 | 0.0435 | 37.2249
3.5 | 0.3441 | 0.00837 | 0.047 | 41.1111
4 | 0.3901 | 0.00852 | 0.0493 | 45.7864
4.5 | 0.4382 | 0.00876 | 0.0509 | 50.0228
5 | 0.4917 | 0.00904 | 0.0514 | 54.3916
5.5 | 0.5472 | 0.00935 | 0.0513 | 58.5241
6 | 0.6204 | 0.00978 | 0.0474 | 63.4356
6.5 | 0.6843 | 0.01019 | 0.0454 | 67.1541
7 | 0.7579 | 0.0107 | 0.0413 | 70.8318
7.5 | 0.8074 | 0.0112 | 0.0422 | 72.0893
8 | 0.8758 | 0.01177 | 0.039 | 74.4095
8.5 | 0.9395 | 0.01243 | 0.0367 | 75.5833
9 | 0.9984 | 0.01301 | 0.0353 | 76.741
9.5 | 1.0487 | 0.01379 | 0.0352 | 76.0479
10 | 1.1135 | 0.01436 | 0.0324 | 77.5418
10.5 | 1.17 | 0.01519 | 0.0307 | 77.0244
11 | 1.2181 | 0.0161 | 0.0305 | 75.6584
11.5 | 1.2748 | 0.01698 | 0.0283 | 75.0766
12 | 1.3258 | 0.01818 | 0.0265 | 72.9263
12.5 | 1.3756 | 0.01934 | 0.0251 | 71.1272
13 | 1.3774 | 0.02083 | 0.0317 | 66.1258
13.5 | 1.3825 | 0.02254 | 0.0372 | 61.3354
14 | 1.3878 | 0.02463 | 0.0419 | 56.3459
14.5 | 1.3921 | 0.02715 | 0.0459 | 51.2744
15 | 1.3978 | 0.02995 | 0.049 | 46.6711
15.5 | 1.3958 | 0.03366 | 0.0517 | 41.4676
16 | 1.3987 | 0.03731 | 0.0536 | 37.4886
16.5 | 1.3886 | 0.0424 | 0.055 | 32.75
17 | 1.3857 | 0.04714 | 0.0557 | 29.3954
17.5 | 1.369 | 0.05352 | 0.0559 | 25.5792
18 | 1.3574 | 0.0596 | 0.0556 | 22.7752
18.5 | 1.3352 | 0.06714 | 0.0546 | 19.8868
19 | 1.3185 | 0.07424 | 0.0534 | 17.76
19.5 | 1.2941 | 0.08249 | 0.0516 | 15.688
20 | 1.2731 | 0.09056 | 0.0495 | 14.0581

## 43. Re 1M Mach 0.10 (1)
BIGFOIL.COM POLAR EXPORT
NACA24121
NACA24121 |  |  |  | Cl Max: | 1.881 | at alpha= | 20 | deg
JavaFoil+Calcfoil stall+Eppler ext transition |  |  |  | L/D Max: | 84.783 | at alpha= | 8 | deg
Re: | 1000000 |  |  | Cd Min: | 0.00778 | at alpha= | -3 | deg
Mach: | 0.1 |  |  | Cl=0 at alpha= | -1.0156 | deg
|  |  |  | @ Cl=0.1, Cd= | 0.0080117
|  |  |  | @ Cl=0.4, Cd= | 0.0091922
|  |  |  | @ Cl=0.6, Cd= | 0.0096847
alpha (deg) | Cl | Cd | Cm | Cl/Cd
-20 | -1.534 | 0.10076 | 0.023 | -15.23
-19.5 | -1.54 | 0.08977 | 0.023 | -17.156
-19 | -1.544 | 0.0793 | 0.023 | -19.474
-18.5 | -1.547 | 0.06979 | 0.023 | -22.162
-18 | -1.547 | 0.06105 | 0.023 | -25.336
-17.5 | -1.544 | 0.05363 | 0.023 | -28.785
-17 | -1.539 | 0.0469 | 0.023 | -32.804
-16.5 | -1.529 | 0.04137 | 0.023 | -36.965
-16 | -1.515 | 0.03693 | 0.023 | -41.032
-15.5 | -1.497 | 0.03321 | 0.023 | -45.083
-15 | -1.476 | 0.03008 | 0.023 | -49.049
-14.5 | -1.45 | 0.02751 | 0.023 | -52.709
-14 | -1.421 | 0.02537 | 0.022 | -56.017
-13.5 | -1.389 | 0.02355 | 0.022 | -58.972
-13 | -1.354 | 0.02205 | 0.022 | -61.393
-12.5 | -1.315 | 0.02076 | 0.021 | -63.328
-12 | -1.273 | 0.01962 | 0.021 | -64.911
-11.5 | -1.229 | 0.01862 | 0.02 | -65.997
-11 | -1.183 | 0.01775 | 0.02 | -66.624
-10.5 | -1.134 | 0.01697 | 0.02 | -66.855
-10 | -1.084 | 0.01628 | 0.019 | -66.591
-9.5 | -1.032 | 0.01565 | 0.019 | -65.944
-9 | -0.978 | 0.01508 | 0.018 | -64.845
-8.5 | -0.923 | 0.01454 | 0.018 | -63.471
-8 | -0.866 | 0.01407 | 0.017 | -61.556
-7.5 | -0.808 | 0.01364 | 0.017 | -59.288
-7 | -0.75 | 0.01327 | 0.016 | -56.482
-6.5 | -0.69 | 0.01289 | 0.016 | -53.514
-6 | -0.63 | 0.01255 | 0.015 | -50.158
-5.5 | -0.568 | 0.01192 | 0.015 | -47.689
-5 | -0.507 | 0.01155 | 0.014 | -43.863
-4.5 | -0.444 | 0.01107 | 0.014 | -40.112
-4 | -0.382 | 0.009 | 0.013 | -42.413
-3.5 | -0.318 | 0.00808 | 0.013 | -39.417
-3 | -0.255 | 0.00778 | 0.012 | -32.744
-2.5 | -0.191 | 0.00815 | 0.012 | -23.427
-2 | -0.127 | 0.0082 | 0.011 | -15.461
-1.5 | -0.062 | 0.00788 | 0.011 | -7.916
-1 | 0.002 | 0.00819 | 0.01 | 0.253
-0.5 | 0.066 | 0.0082 | 0.009 | 8.108
0 | 0.131 | 0.00784 | 0.009 | 16.656
0.5 | 0.195 | 0.00784 | 0.008 | 24.839
1 | 0.259 | 0.00871 | 0.008 | 29.698
1.5 | 0.322 | 0.00907 | 0.007 | 35.545
2 | 0.386 | 0.00917 | 0.007 | 42.102
2.5 | 0.449 | 0.00927 | 0.006 | 48.462
3 | 0.512 | 0.00941 | 0.006 | 54.416
3.5 | 0.575 | 0.0096 | 0.005 | 59.875
4 | 0.637 | 0.00981 | 0.004 | 64.96
4.5 | 0.699 | 0.01004 | 0.004 | 69.612
5 | 0.761 | 0.01033 | 0.003 | 73.613
5.5 | 0.821 | 0.01085 | 0.003 | 75.706
6 | 0.882 | 0.0112 | 0.002 | 78.713
6.5 | 0.941 | 0.0116 | 0.002 | 81.14
7 | 1 | 0.01205 | 0.001 | 82.96
7.5 | 1.057 | 0.01254 | 0 | 84.295
8 | 1.114 | 0.01313 | 0 | 84.783
8.5 | 1.169 | 0.01382 | -0.001 | 84.575
9 | 1.222 | 0.01458 | -0.001 | 83.866
9.5 | 1.275 | 0.01547 | -0.002 | 82.414
10 | 1.325 | 0.01649 | -0.002 | 80.354
10.5 | 1.373 | 0.0177 | -0.003 | 77.595
11 | 1.42 | 0.0191 | -0.003 | 74.346
11.5 | 1.464 | 0.02072 | -0.004 | 70.682
12 | 1.506 | 0.0226 | -0.004 | 66.643
12.5 | 1.546 | 0.02477 | -0.005 | 62.424
13 | 1.584 | 0.02725 | -0.005 | 58.113
13.5 | 1.619 | 0.03009 | -0.006 | 53.809
14 | 1.652 | 0.03317 | -0.006 | 49.808
14.5 | 1.683 | 0.03668 | -0.007 | 45.88
15 | 1.712 | 0.04054 | -0.007 | 42.219
15.5 | 1.738 | 0.04472 | -0.008 | 38.871
16 | 1.763 | 0.04918 | -0.008 | 35.84
16.5 | 1.785 | 0.05388 | -0.008 | 33.13
17 | 1.806 | 0.05892 | -0.009 | 30.646
17.5 | 1.824 | 0.06408 | -0.009 | 28.465
18 | 1.839 | 0.06955 | -0.009 | 26.449
18.5 | 1.853 | 0.07519 | -0.01 | 24.642
19 | 1.864 | 0.08107 | -0.01 | 22.997
19.5 | 1.874 | 0.08712 | -0.011 | 21.506
20 | 1.881 | 0.0934 | -0.011 | 20.139

## 44. Re 1M Mach 0.10 (2)
BIGFOIL.COM POLAR EXPORT
NACA24121
NACA24121 |  |  |  | Cl Max: | 1.3903 | at alpha= | 15 | deg
XFOIL ncrit=9 |  |  |  | L/D Max: | 76.409 | at alpha= | 10 | deg
Re: | 1000000 |  |  | Cd Min: | 0.09534 | at alpha= | 20 | deg
Mach: | 0.1 |  |  | Cl=0 at alpha= | -0.95332 | deg
|  |  |  | @ Cl=0.1, Cd= | 0.0079869
|  |  |  | @ Cl=0.4, Cd= | 0.0086189
|  |  |  | @ Cl=0.6, Cd= | 0.0097187
alpha (deg) | Cl | Cd | Cm | Cl/Cd
-20 | -1.2118 | 0.06543 | -0.0627 | -18.5206
-19.5 | -1.2115 | 0.0598 | -0.0639 | -20.2592
-19 | -1.2059 | 0.05488 | -0.0647 | -21.9734
-18.5 | -1.2095 | 0.04933 | -0.065 | -24.5185
-18 | -1.2057 | 0.04471 | -0.0649 | -26.9671
-17.5 | -1.1947 | 0.04101 | -0.0642 | -29.1319
-17 | -1.1809 | 0.03775 | -0.0631 | -31.2821
-16.5 | -1.1689 | 0.03455 | -0.0615 | -33.8321
-16 | -1.1585 | 0.0315 | -0.0592 | -36.7778
-15.5 | -1.1418 | 0.02914 | -0.0567 | -39.1833
-15 | -1.1223 | 0.02717 | -0.0539 | -41.3066
-14.5 | -1.1087 | 0.02506 | -0.0501 | -44.2418
-14 | -1.0931 | 0.02333 | -0.0459 | -46.8538
-13.5 | -1.075 | 0.02199 | -0.0414 | -48.8859
-13 | -1.0637 | 0.02068 | -0.0355 | -51.4362
-12.5 | -1.025 | 0.01941 | -0.0345 | -52.8078
-12 | -0.9628 | 0.01818 | -0.0376 | -52.9593
-11.5 | -0.9063 | 0.01697 | -0.0392 | -53.406
-11 | -0.8445 | 0.01583 | -0.0418 | -53.3481
-10.5 | -0.7863 | 0.0149 | -0.0432 | -52.7718
-10 | -0.7101 | 0.01389 | -0.0484 | -51.1231
-9.5 | -0.6067 | 0.01299 | -0.0591 | -46.7052
-9 | -0.5173 | 0.0123 | -0.0668 | -42.0569
-8.5 | -0.4786 | 0.01189 | -0.0638 | -40.2523
-8 | -0.4489 | 0.01154 | -0.0589 | -38.8995
-7 | -0.3864 | 0.01089 | -0.0492 | -35.4821
-6.5 | -0.3552 | 0.01057 | -0.0443 | -33.6045
-6 | -0.3237 | 0.01023 | -0.0394 | -31.6422
-5.5 | -0.2927 | 0.00985 | -0.0344 | -29.7157
-5 | -0.2642 | 0.00941 | -0.0288 | -28.0765
-4.5 | -0.2406 | 0.00886 | -0.0222 | -27.1558
-4 | -0.214 | 0.00848 | -0.0161 | -25.2358
-3.5 | -0.1841 | 0.00827 | -0.0105 | -22.2612
-2.5 | -0.1193 | 0.0081 | 0 | -14.7284
-2 | -0.0804 | 0.00807 | 0.004 | -9.9628
-1.5 | -0.0427 | 0.00803 | 0.0081 | -5.3176
-1 | -0.0038 | 0.00802 | 0.0121 | -0.47382
-0.5 | 0.0369 | 0.00803 | 0.0156 | 4.5953
0 | 0.0757 | 0.00798 | 0.0196 | 9.4862
0.5 | 0.1108 | 0.00799 | 0.0244 | 13.8673
1 | 0.1491 | 0.00795 | 0.0285 | 18.7547
1.5 | 0.1885 | 0.00803 | 0.0323 | 23.4745
2 | 0.228 | 0.00806 | 0.0362 | 28.2878
2.5 | 0.2622 | 0.00815 | 0.041 | 32.1718
3 | 0.3036 | 0.00822 | 0.0444 | 36.9343
3.5 | 0.3423 | 0.00843 | 0.0482 | 40.605
4 | 0.3896 | 0.00856 | 0.0503 | 45.514
4.5 | 0.4373 | 0.00883 | 0.0521 | 49.5243
6 | 0.6222 | 0.00984 | 0.0483 | 63.2317
6.5 | 0.6862 | 0.0103 | 0.0463 | 66.6214
7 | 0.7605 | 0.01079 | 0.0423 | 70.4819
7.5 | 0.8096 | 0.01134 | 0.0433 | 71.3933
8 | 0.879 | 0.01189 | 0.0401 | 73.9277
8.5 | 0.9415 | 0.01263 | 0.038 | 74.5447
9 | 1.0004 | 0.01318 | 0.0368 | 75.9029
9.5 | 1.0531 | 0.01396 | 0.0363 | 75.437
10 | 1.1171 | 0.01462 | 0.0336 | 76.409
10.5 | 1.1739 | 0.01546 | 0.032 | 75.9314
11 | 1.2203 | 0.01651 | 0.032 | 73.9128
11.5 | 1.2788 | 0.01738 | 0.0296 | 73.5788
12 | 1.3303 | 0.01862 | 0.0278 | 71.4447
12.5 | 1.3699 | 0.02 | 0.0279 | 68.495
13 | 1.3735 | 0.02154 | 0.0342 | 63.7651
13.5 | 1.3764 | 0.02352 | 0.0397 | 58.5204
14 | 1.3831 | 0.02568 | 0.0441 | 53.859
14.5 | 1.3838 | 0.02861 | 0.048 | 48.3677
15 | 1.3903 | 0.03151 | 0.0508 | 44.1225
15.5 | 1.3857 | 0.03561 | 0.0533 | 38.9132
16 | 1.3869 | 0.03954 | 0.055 | 35.0759
16.5 | 1.3779 | 0.0447 | 0.0562 | 30.8255
17 | 1.3687 | 0.05018 | 0.0567 | 27.2758
17.5 | 1.3532 | 0.05656 | 0.0566 | 23.925
18 | 1.3349 | 0.06351 | 0.056 | 21.0187
18.5 | 1.3158 | 0.07082 | 0.055 | 18.5795
19 | 1.293 | 0.07876 | 0.0534 | 16.417
19.5 | 1.2752 | 0.08631 | 0.0516 | 14.7746
20 | 1.2474 | 0.09534 | 0.049 | 13.0837

## 45. Re 1M Mach 0.25 (1)
BIGFOIL.COM POLAR EXPORT
NACA24121
NACA24121 |  |  |  | Cl Max: | 1.779 | at alpha= | 18.5 | deg
JavaFoil+Calcfoil stall+Eppler ext transition |  |  |  | L/D Max: | 81.516 | at alpha= | 7 | deg
Re: | 1000000 |  |  | Cd Min: | 0.00768 | at alpha= | -0.5 | deg
Mach: | 0.25 |  |  | Cl=0 at alpha= | -1.0151 | deg
|  |  |  | @ Cl=0.1, Cd= | 0.008223
|  |  |  | @ Cl=0.4, Cd= | 0.0091634
|  |  |  | @ Cl=0.6, Cd= | 0.0099381
alpha (deg) | Cl | Cd | Cm | Cl/Cd
-20 | -1.324 | 0.14552 | 0.02 | -9.101
-19.5 | -1.342 | 0.13474 | 0.02 | -9.957
-19 | -1.358 | 0.12329 | 0.021 | -11.014
-18.5 | -1.375 | 0.11056 | 0.021 | -12.432
-18 | -1.394 | 0.09583 | 0.022 | -14.548
-17.5 | -1.413 | 0.08128 | 0.022 | -17.385
-17 | -1.426 | 0.06949 | 0.022 | -20.522
-16.5 | -1.436 | 0.05885 | 0.023 | -24.405
-16 | -1.44 | 0.0501 | 0.023 | -28.748
-15.5 | -1.439 | 0.04316 | 0.023 | -33.333
-15 | -1.432 | 0.03765 | 0.023 | -38.025
-14.5 | -1.419 | 0.03328 | 0.023 | -42.642
-14 | -1.401 | 0.02978 | 0.023 | -47.043
-13.5 | -1.378 | 0.02705 | 0.022 | -50.935
-13 | -1.35 | 0.02483 | 0.022 | -54.376
-12.5 | -1.318 | 0.02303 | 0.022 | -57.228
-12 | -1.281 | 0.02151 | 0.021 | -59.543
-11.5 | -1.24 | 0.02022 | 0.021 | -61.338
-11 | -1.197 | 0.0191 | 0.021 | -62.654
-10.5 | -1.151 | 0.01816 | 0.02 | -63.35
-10 | -1.102 | 0.01729 | 0.02 | -63.712
-9.5 | -1.051 | 0.01652 | 0.019 | -63.589
-9 | -0.997 | 0.01585 | 0.019 | -62.886
-8.5 | -0.942 | 0.01526 | 0.018 | -61.714
-8 | -0.885 | 0.01472 | 0.018 | -60.145
-7.5 | -0.827 | 0.01423 | 0.017 | -58.119
-7 | -0.767 | 0.0135 | 0.017 | -56.85
-6.5 | -0.707 | 0.01307 | 0.016 | -54.051
-6 | -0.645 | 0.01267 | 0.016 | -50.928
-5.5 | -0.583 | 0.01231 | 0.015 | -47.343
-5 | -0.519 | 0.01193 | 0.015 | -43.539
-4.5 | -0.456 | 0.01149 | 0.014 | -39.653
-4 | -0.392 | 0.00888 | 0.014 | -44.113
-3.5 | -0.327 | 0.00882 | 0.013 | -37.063
-3 | -0.262 | 0.00795 | 0.013 | -32.923
-2.5 | -0.196 | 0.00798 | 0.012 | -24.545
-2 | -0.13 | 0.00804 | 0.011 | -16.183
-1.5 | -0.064 | 0.00803 | 0.011 | -7.976
-1 | 0.002 | 0.00803 | 0.01 | 0.265
-0.5 | 0.068 | 0.00768 | 0.01 | 8.888
0 | 0.134 | 0.0088 | 0.009 | 15.232
0.5 | 0.2 | 0.00885 | 0.009 | 22.594
1 | 0.266 | 0.00891 | 0.008 | 29.798
1.5 | 0.331 | 0.00902 | 0.007 | 36.701
2 | 0.396 | 0.00914 | 0.007 | 43.353
2.5 | 0.461 | 0.00952 | 0.006 | 48.401
3 | 0.525 | 0.0097 | 0.006 | 54.176
3.5 | 0.59 | 0.0099 | 0.005 | 59.573
4 | 0.653 | 0.01014 | 0.004 | 64.414
4.5 | 0.716 | 0.01041 | 0.004 | 68.804
5 | 0.779 | 0.01073 | 0.003 | 72.643
5.5 | 0.841 | 0.0111 | 0.003 | 75.78
6 | 0.902 | 0.01151 | 0.002 | 78.39
6.5 | 0.962 | 0.01199 | 0.002 | 80.282
7 | 1.022 | 0.01253 | 0.001 | 81.516
7.5 | 1.08 | 0.01332 | 0 | 81.062
8 | 1.136 | 0.014 | 0 | 81.147
8.5 | 1.191 | 0.01482 | -0.001 | 80.389
9 | 1.245 | 0.01578 | -0.001 | 78.88
9.5 | 1.296 | 0.01689 | -0.002 | 76.749
10 | 1.345 | 0.01818 | -0.002 | 74.003
10.5 | 1.393 | 0.0197 | -0.003 | 70.689
11 | 1.437 | 0.02147 | -0.003 | 66.933
11.5 | 1.48 | 0.02345 | -0.004 | 63.091
12 | 1.519 | 0.02595 | -0.004 | 58.533
12.5 | 1.556 | 0.02861 | -0.005 | 54.395
13 | 1.59 | 0.03177 | -0.005 | 50.054
13.5 | 1.622 | 0.03531 | -0.006 | 45.937
14 | 1.651 | 0.03928 | -0.006 | 42.035
14.5 | 1.677 | 0.04363 | -0.007 | 38.437
15 | 1.7 | 0.04835 | -0.007 | 35.169
15.5 | 1.721 | 0.05344 | -0.008 | 32.204
16 | 1.738 | 0.05882 | -0.008 | 29.556
16.5 | 1.753 | 0.06458 | -0.008 | 27.147
17 | 1.765 | 0.07061 | -0.009 | 24.995
17.5 | 1.774 | 0.07679 | -0.009 | 23.096
18 | 1.778 | 0.08342 | -0.009 | 21.312
18.5 | 1.779 | 0.09022 | -0.01 | 19.715
19 | 1.776 | 0.09741 | -0.01 | 18.235
19.5 | 1.771 | 0.10489 | -0.011 | 16.88
20 | 1.761 | 0.11263 | -0.011 | 15.639

## 46. Re 1M Mach 0.25 (2)
BIGFOIL.COM POLAR EXPORT
NACA24121
NACA24121 |  |  |  | Cl Max: | 1.3462 | at alpha= | 13.5 | deg
XFOIL ncrit=9 |  |  |  | L/D Max: | 71.1804 | at alpha= | 8.5 | deg
Re: | 1000000 |  |  | Cd Min: | 0.09157 | at alpha= | 18.5 | deg
Mach: | 0.25 |  |  | Cl=0 at alpha= | -0.99219 | deg
|  |  |  | @ Cl=0.1, Cd= | 0.0081845
|  |  |  | @ Cl=0.4, Cd= | 0.0089338
|  |  |  | @ Cl=0.6, Cd= | 0.010103
alpha (deg) | Cl | Cd | Cm | Cl/Cd
-20 | -1.0981 | 0.08757 | -0.061 | -12.5397
-19.5 | -1.112 | 0.07937 | -0.0641 | -14.0103
-19 | -1.122 | 0.07189 | -0.0665 | -15.6072
-18.5 | -1.1248 | 0.06546 | -0.0682 | -17.183
-18 | -1.1258 | 0.05948 | -0.0693 | -18.9274
-17.5 | -1.1352 | 0.053 | -0.0701 | -21.4189
-17 | -1.1335 | 0.04787 | -0.07 | -23.6787
-16.5 | -1.1261 | 0.04352 | -0.0694 | -25.8755
-16 | -1.1137 | 0.03985 | -0.0681 | -27.9473
-15.5 | -1.1083 | 0.03591 | -0.0662 | -30.8633
-15 | -1.0974 | 0.03271 | -0.0638 | -33.5494
-14.5 | -1.0806 | 0.03016 | -0.0609 | -35.8289
-14 | -1.0645 | 0.02783 | -0.0574 | -38.2501
-13.5 | -1.0552 | 0.02544 | -0.0529 | -41.478
-13 | -1.0405 | 0.02371 | -0.0479 | -43.8844
-12.5 | -1.025 | 0.0223 | -0.0425 | -45.9641
-12 | -0.9663 | 0.02038 | -0.0453 | -47.4141
-11.5 | -0.9067 | 0.01884 | -0.0473 | -48.1263
-11 | -0.8463 | 0.0174 | -0.0493 | -48.6379
-10.5 | -0.7893 | 0.01607 | -0.0504 | -49.1164
-10 | -0.7101 | 0.01489 | -0.0556 | -47.6897
-9.5 | -0.5983 | 0.01378 | -0.0674 | -43.418
-9 | -0.5119 | 0.013 | -0.074 | -39.3769
-8.5 | -0.4746 | 0.01255 | -0.0703 | -37.8167
-8 | -0.4438 | 0.01216 | -0.0652 | -36.4967
-7.5 | -0.4116 | 0.01175 | -0.0602 | -35.0298
-7 | -0.3804 | 0.01137 | -0.055 | -33.4565
-6.5 | -0.3482 | 0.011 | -0.0499 | -31.6545
-6 | -0.3156 | 0.01066 | -0.0448 | -29.606
-5.5 | -0.2844 | 0.01028 | -0.0394 | -27.6654
-5 | -0.2539 | 0.00986 | -0.0338 | -25.7505
-4.5 | -0.2287 | 0.00932 | -0.0272 | -24.5386
-4 | -0.2056 | 0.0088 | -0.02 | -23.3636
-3.5 | -0.1771 | 0.00851 | -0.0138 | -20.8108
-3 | -0.1459 | 0.00838 | -0.0078 | -17.4105
-2 | -0.0796 | 0.00829 | 0.0033 | -9.6019
-1.5 | -0.0406 | 0.00826 | 0.0077 | -4.9153
-1 | -0.0006 | 0.00823 | 0.0119 | -0.072904
-0.5 | 0.0378 | 0.00821 | 0.0164 | 4.6041
0 | 0.0766 | 0.00823 | 0.0208 | 9.3074
0.5 | 0.1126 | 0.00816 | 0.0258 | 13.799
1 | 0.1472 | 0.00821 | 0.0311 | 17.9294
1.5 | 0.1869 | 0.00819 | 0.0354 | 22.8205
2 | 0.22 | 0.00828 | 0.041 | 26.57
2.5 | 0.2602 | 0.00833 | 0.0451 | 31.2365
3 | 0.2977 | 0.0085 | 0.0497 | 35.0235
3.5 | 0.3392 | 0.00865 | 0.0534 | 39.2139
4 | 0.3846 | 0.00885 | 0.0563 | 43.4576
4.5 | 0.4342 | 0.00912 | 0.0581 | 47.6096
5.5 | 0.5504 | 0.00982 | 0.0581 | 56.0489
6 | 0.631 | 0.01028 | 0.0534 | 61.3813
6.5 | 0.6979 | 0.01079 | 0.0514 | 64.6803
7 | 0.7717 | 0.01139 | 0.048 | 67.7524
7.5 | 0.8245 | 0.01199 | 0.0488 | 68.7656
8 | 0.893 | 0.01276 | 0.0461 | 69.9843
8.5 | 0.9588 | 0.01347 | 0.0441 | 71.1804
9 | 1.0051 | 0.01445 | 0.0453 | 69.5571
9.5 | 1.0739 | 0.01519 | 0.0425 | 70.6978
10 | 1.134 | 0.01624 | 0.0406 | 69.8276
10.5 | 1.1861 | 0.01745 | 0.0399 | 67.9713
11 | 1.2404 | 0.0187 | 0.0386 | 66.3316
11.5 | 1.2926 | 0.02032 | 0.0368 | 63.6122
12 | 1.3411 | 0.02224 | 0.0351 | 60.3013
12.5 | 1.344 | 0.02417 | 0.0411 | 55.6061
13 | 1.3415 | 0.02686 | 0.0465 | 49.9442
13.5 | 1.3462 | 0.02958 | 0.0506 | 45.5105
14 | 1.3399 | 0.03348 | 0.0542 | 40.0209
14.5 | 1.3422 | 0.03718 | 0.0567 | 36.1001
15 | 1.3308 | 0.04232 | 0.0586 | 31.4461
15.5 | 1.3231 | 0.04749 | 0.0599 | 27.8606
16 | 1.3073 | 0.0537 | 0.0604 | 24.3445
16.5 | 1.2894 | 0.06042 | 0.0603 | 21.3406
17 | 1.2702 | 0.06757 | 0.0597 | 18.7983
17.5 | 1.247 | 0.07537 | 0.0585 | 16.545
18 | 1.2305 | 0.0827 | 0.0571 | 14.8791
18.5 | 1.2025 | 0.09157 | 0.0547 | 13.132

## 47. Re 1M Mach 0.50 (1)
BIGFOIL.COM POLAR EXPORT
NACA24121
NACA24121 |  |  |  | Cl Max: | 1.446 | at alpha= | 11.5 | deg
JavaFoil+Calcfoil stall+Eppler ext transition |  |  |  | L/D Max: | 68.417 | at alpha= | 6 | deg
Re: | 1000000 |  |  | Cd Min: | 0.00904 | at alpha= | -3 | deg
Mach: | 0.5 |  |  | Cl=0 at alpha= | -1.0137 | deg
|  |  |  | @ Cl=0.1, Cd= | 0.0094594
|  |  |  | @ Cl=0.4, Cd= | 0.0098808
|  |  |  | @ Cl=0.6, Cd= | 0.010938
alpha (deg) | Cl | Cd | Cm | Cl/Cd
-15.5 | -0.832 | 0.15694 | 0.015 | -5.301
-15 | -0.803 | 0.15161 | 0.015 | -5.295
-14.5 | -0.775 | 0.14555 | 0.015 | -5.323
-14 | -0.746 | 0.14078 | 0.014 | -5.297
-13.5 | -0.717 | 0.13315 | 0.013 | -5.382
-13 | -0.688 | 0.12523 | 0.013 | -5.492
-12.5 | -0.659 | 0.11899 | 0.012 | -5.537
-12 | -0.631 | 0.09737 | 0.012 | -6.485
-11.5 | -0.929 | 0.07213 | 0.017 | -12.886
-11 | -1.065 | 0.03917 | 0.021 | -27.184
-10.5 | -1.104 | 0.02976 | 0.021 | -37.102
-10 | -1.104 | 0.02542 | 0.021 | -43.417
-9.5 | -1.081 | 0.02274 | 0.021 | -47.549
-9 | -1.046 | 0.02085 | 0.021 | -50.172
-8.5 | -1.002 | 0.01936 | 0.02 | -51.757
-8 | -0.951 | 0.01813 | 0.02 | -52.471
-7.5 | -0.896 | 0.0171 | 0.019 | -52.394
-7 | -0.836 | 0.016 | 0.019 | -52.287
-6.5 | -0.774 | 0.01521 | 0.018 | -50.889
-6 | -0.709 | 0.01453 | 0.018 | -48.817
-5.5 | -0.643 | 0.01393 | 0.017 | -46.129
-5 | -0.574 | 0.01314 | 0.016 | -43.701
-4.5 | -0.505 | 0.01262 | 0.016 | -39.98
-4 | -0.434 | 0.01208 | 0.015 | -35.939
-3.5 | -0.363 | 0.00915 | 0.015 | -39.729
-3 | -0.291 | 0.00904 | 0.014 | -32.181
-2.5 | -0.218 | 0.00972 | 0.013 | -22.463
-2 | -0.145 | 0.00968 | 0.013 | -14.981
-1.5 | -0.071 | 0.00964 | 0.012 | -7.401
-1 | 0.002 | 0.00964 | 0.011 | 0.246
-0.5 | 0.076 | 0.00966 | 0.011 | 7.874
0 | 0.149 | 0.00905 | 0.01 | 16.49
0.5 | 0.222 | 0.00916 | 0.01 | 24.257
1 | 0.295 | 0.00959 | 0.009 | 30.76
1.5 | 0.367 | 0.00978 | 0.008 | 37.561
2 | 0.439 | 0.01 | 0.008 | 43.892
2.5 | 0.51 | 0.01028 | 0.007 | 49.662
3 | 0.581 | 0.01084 | 0.006 | 53.635
3.5 | 0.651 | 0.0112 | 0.006 | 58.106
4 | 0.72 | 0.01165 | 0.005 | 61.79
4.5 | 0.788 | 0.01217 | 0.004 | 64.759
5 | 0.855 | 0.0128 | 0.004 | 66.779
5.5 | 0.92 | 0.01353 | 0.003 | 67.963
6 | 0.983 | 0.01437 | 0.002 | 68.417
6.5 | 1.044 | 0.0154 | 0.002 | 67.815
7 | 1.103 | 0.0168 | 0.001 | 65.649
7.5 | 1.159 | 0.01828 | 0 | 63.403
8 | 1.212 | 0.02007 | 0 | 60.368
8.5 | 1.261 | 0.02226 | -0.001 | 56.643
9 | 1.306 | 0.0249 | -0.001 | 52.47
9.5 | 1.347 | 0.02808 | -0.002 | 47.973
10 | 1.383 | 0.03192 | -0.002 | 43.319
10.5 | 1.412 | 0.03654 | -0.003 | 38.634
11 | 1.433 | 0.04209 | -0.004 | 34.053
11.5 | 1.446 | 0.04876 | -0.004 | 29.648
12 | 1.445 | 0.0569 | -0.004 | 25.389
12.5 | 1.426 | 0.06684 | -0.005 | 21.33
13 | 1.372 | 0.07944 | -0.005 | 17.274
13.5 | 1.231 | 0.09869 | -0.006 | 12.469
14 | 0.865 | 0.13831 | -0.004 | 6.252
14.5 | 0.894 | 0.14625 | -0.004 | 6.114
15 | 0.925 | 0.15614 | -0.005 | 5.924
15.5 | 0.955 | 0.16535 | -0.006 | 5.776
16 | 0.985 | 0.17401 | -0.006 | 5.663
16.5 | 1.016 | 0.1795 | -0.007 | 5.659

## 48. Re 1M Mach 0.50 (2)
BIGFOIL.COM POLAR EXPORT
NACA24121
NACA24121 |  |  |  | Cl Max: | 1.1779 | at alpha= | 11 | deg
XFOIL ncrit=9 |  |  |  | L/D Max: | 51.243 | at alpha= | 6.5 | deg
Re: | 1000000 |  |  | Cd Min: | 0.15311 | at alpha= | -17.5 | deg
Mach: | 0.5 |  |  | Cl=0 at alpha= | -1.1491 | deg
|  |  |  | @ Cl=0.1, Cd= | 0.0091402
|  |  |  | @ Cl=0.4, Cd= | 0.010679
|  |  |  | @ Cl=0.6, Cd= | 0.012545
alpha (deg) | Cl | Cd | Cm | Cl/Cd
-17.5 | -0.5418 | 0.15311 | -0.0354 | -3.5386
-17 | -0.6492 | 0.12775 | -0.0504 | -5.0818
-16.5 | -0.6763 | 0.11617 | -0.0565 | -5.8216
-16 | -0.7262 | 0.10225 | -0.064 | -7.1022
-15.5 | -0.7757 | 0.08925 | -0.0707 | -8.6913
-15 | -0.8125 | 0.07836 | -0.0754 | -10.3688
-14.5 | -0.836 | 0.06941 | -0.0783 | -12.0444
-14 | -0.857 | 0.06123 | -0.0801 | -13.9964
-13.5 | -0.8724 | 0.05408 | -0.0804 | -16.1317
-13 | -0.8838 | 0.04787 | -0.0793 | -18.4625
-12.5 | -0.89 | 0.04259 | -0.077 | -20.8969
-12 | -0.8897 | 0.03808 | -0.0739 | -23.364
-11.5 | -0.841 | 0.033 | -0.0782 | -25.4848
-11 | -0.797 | 0.02868 | -0.0802 | -27.7894
-10.5 | -0.7451 | 0.02517 | -0.0819 | -29.6027
-10 | -0.6501 | 0.02194 | -0.0904 | -29.6308
-9.5 | -0.5279 | 0.01932 | -0.1037 | -27.324
-9 | -0.4802 | 0.01781 | -0.102 | -26.9624
-8.5 | -0.4463 | 0.0166 | -0.0972 | -26.8855
-8 | -0.4125 | 0.01561 | -0.0918 | -26.4254
-7.5 | -0.3783 | 0.01475 | -0.0862 | -25.6475
-7 | -0.345 | 0.01401 | -0.0801 | -24.6253
-6.5 | -0.3105 | 0.01332 | -0.0741 | -23.3108
-6 | -0.2771 | 0.01272 | -0.0676 | -21.7846
-5.5 | -0.2435 | 0.01219 | -0.0611 | -19.9754
-4.5 | -0.1784 | 0.01123 | -0.0474 | -15.886
-3.5 | -0.1366 | 0.00993 | -0.0293 | -13.7563
-3 | -0.1121 | 0.0095 | -0.0205 | -11.8
-2.5 | -0.0812 | 0.0093 | -0.0126 | -8.7312
-2 | -0.0516 | 0.00921 | -0.0044 | -5.6026
-1.5 | -0.0193 | 0.00919 | 0.0034 | -2.1001
-1 | 0.0082 | 0.00917 | 0.0122 | 0.89422
-0.5 | 0.0421 | 0.00918 | 0.0196 | 4.5861
0 | 0.0767 | 0.00918 | 0.0269 | 8.3551
0.5 | 0.1001 | 0.00914 | 0.0364 | 10.9519
1 | 0.1294 | 0.00916 | 0.0447 | 14.1266
1.5 | 0.1652 | 0.00924 | 0.0517 | 17.8788
2 | 0.2013 | 0.00942 | 0.0584 | 21.3694
2.5 | 0.2426 | 0.00956 | 0.0642 | 25.3766
3 | 0.2785 | 0.00985 | 0.0707 | 28.2741
3.5 | 0.3236 | 0.01006 | 0.0756 | 32.167
4 | 0.3672 | 0.01045 | 0.0805 | 35.1388
4.5 | 0.4259 | 0.01086 | 0.0824 | 39.2173
5 | 0.4896 | 0.0115 | 0.083 | 42.5739
5.5 | 0.5726 | 0.01221 | 0.08 | 46.896
6 | 0.6584 | 0.01326 | 0.0758 | 49.6531
6.5 | 0.7297 | 0.01424 | 0.0749 | 51.243
7 | 0.7974 | 0.01568 | 0.0738 | 50.8546
7.5 | 0.8592 | 0.01724 | 0.0736 | 49.8376
8 | 0.9246 | 0.01916 | 0.0719 | 48.2568
8.5 | 0.972 | 0.02157 | 0.0723 | 45.0626
9 | 1.0355 | 0.02408 | 0.0696 | 43.0025
9.5 | 1.0813 | 0.02749 | 0.0679 | 39.3343
10 | 1.1199 | 0.03142 | 0.0663 | 35.6429
10.5 | 1.1573 | 0.03594 | 0.0633 | 32.2009
11 | 1.1779 | 0.0418 | 0.0602 | 28.1794
11.5 | 1.1673 | 0.04686 | 0.0629 | 24.9104
12 | 1.1451 | 0.05266 | 0.0657 | 21.7452
12.5 | 1.1259 | 0.05873 | 0.0675 | 19.1708
13 | 1.1045 | 0.06534 | 0.0684 | 16.9039
13.5 | 1.0821 | 0.07243 | 0.0685 | 14.9399
14 | 1.0644 | 0.07944 | 0.0683 | 13.3988
14.5 | 1.0446 | 0.08689 | 0.0673 | 12.0221
15 | 1.0296 | 0.09427 | 0.066 | 10.9218
15.5 | 1.0148 | 0.10181 | 0.0644 | 9.9676
16 | 1.0011 | 0.10952 | 0.0623 | 9.1408

## 49. Re 2M Mach 0.00 (1)
BIGFOIL.COM POLAR EXPORT
NACA24121
NACA24121 |  |  |  | Cl Max: | 1.913 | at alpha= | 20 | deg
JavaFoil+Calcfoil stall+Eppler ext transition |  |  |  | L/D Max: | 96.428 | at alpha= | 8.5 | deg
Re: | 2000000 |  |  | Cd Min: | 0.00736 | at alpha= | 1.5 | deg
Mach: | 0 |  |  | Cl=0 at alpha= | -1.0156 | deg
|  |  |  | @ Cl=0.1, Cd= | 0.0076594
|  |  |  | @ Cl=0.4, Cd= | 0.0082829
|  |  |  | @ Cl=0.6, Cd= | 0.008851
alpha (deg) | Cl | Cd | Cm | Cl/Cd
-20 | -1.613 | 0.06672 | 0.024 | -24.171
-19.5 | -1.615 | 0.05934 | 0.024 | -27.208
-19 | -1.614 | 0.05277 | 0.024 | -30.58
-18.5 | -1.61 | 0.04693 | 0.024 | -34.312
-18 | -1.604 | 0.04188 | 0.024 | -38.301
-17.5 | -1.596 | 0.0373 | 0.024 | -42.776
-17 | -1.584 | 0.03357 | 0.024 | -47.177
-16.5 | -1.568 | 0.03045 | 0.024 | -51.492
-16 | -1.548 | 0.02783 | 0.024 | -55.625
-15.5 | -1.524 | 0.02561 | 0.023 | -59.517
-15 | -1.498 | 0.02368 | 0.023 | -63.271
-14.5 | -1.468 | 0.02209 | 0.023 | -66.487
-14 | -1.436 | 0.02071 | 0.022 | -69.331
-13.5 | -1.4 | 0.01952 | 0.022 | -71.745
-13 | -1.362 | 0.01849 | 0.022 | -73.68
-12.5 | -1.322 | 0.01757 | 0.021 | -75.202
-12 | -1.278 | 0.01676 | 0.021 | -76.269
-11.5 | -1.232 | 0.01603 | 0.021 | -76.863
-11 | -1.185 | 0.01539 | 0.02 | -77
-10.5 | -1.135 | 0.01482 | 0.02 | -76.635
-10 | -1.084 | 0.01429 | 0.019 | -75.874
-9.5 | -1.031 | 0.01381 | 0.019 | -74.692
-9 | -0.977 | 0.01337 | 0.018 | -73.062
-8.5 | -0.921 | 0.01271 | 0.018 | -72.513
-8 | -0.865 | 0.01233 | 0.017 | -70.13
-7.5 | -0.807 | 0.01197 | 0.017 | -67.378
-7 | -0.748 | 0.01164 | 0.016 | -64.258
-6.5 | -0.688 | 0.01136 | 0.016 | -60.57
-6 | -0.628 | 0.01105 | 0.015 | -56.784
-5.5 | -0.566 | 0.01079 | 0.015 | -52.491
-5 | -0.505 | 0.01049 | 0.014 | -48.113
-4.5 | -0.443 | 0.01026 | 0.014 | -43.156
-4 | -0.38 | 0.0095 | 0.013 | -39.977
-3.5 | -0.317 | 0.00771 | 0.013 | -41.111
-3 | -0.254 | 0.00769 | 0.012 | -32.973
-2.5 | -0.19 | 0.00805 | 0.012 | -23.611
-2 | -0.126 | 0.00768 | 0.011 | -16.418
-1.5 | -0.062 | 0.00767 | 0.011 | -8.098
-1 | 0.002 | 0.00765 | 0.01 | 0.269
-0.5 | 0.066 | 0.00767 | 0.009 | 8.632
0 | 0.13 | 0.00765 | 0.009 | 17.01
0.5 | 0.194 | 0.00764 | 0.008 | 25.384
1 | 0.258 | 0.00766 | 0.008 | 33.623
1.5 | 0.321 | 0.00736 | 0.007 | 43.644
2 | 0.385 | 0.00819 | 0.007 | 46.932
2.5 | 0.448 | 0.00858 | 0.006 | 52.197
3 | 0.511 | 0.00867 | 0.005 | 58.919
3.5 | 0.573 | 0.00879 | 0.005 | 65.223
4 | 0.635 | 0.00893 | 0.004 | 71.145
4.5 | 0.697 | 0.00912 | 0.004 | 76.501
5 | 0.759 | 0.00931 | 0.003 | 81.5
5.5 | 0.82 | 0.00957 | 0.003 | 85.694
6 | 0.88 | 0.00986 | 0.002 | 89.235
6.5 | 0.94 | 0.01038 | 0.002 | 90.539
7 | 0.999 | 0.01073 | 0.001 | 93.125
7.5 | 1.057 | 0.01111 | 0 | 95.092
8 | 1.114 | 0.01158 | 0 | 96.177
8.5 | 1.17 | 0.01213 | -0.001 | 96.428
9 | 1.224 | 0.01271 | -0.001 | 96.351
9.5 | 1.278 | 0.01342 | -0.002 | 95.187
10 | 1.329 | 0.01423 | -0.002 | 93.416
10.5 | 1.379 | 0.01517 | -0.003 | 90.853
11 | 1.426 | 0.01625 | -0.003 | 87.786
11.5 | 1.472 | 0.01754 | -0.004 | 83.948
12 | 1.515 | 0.01901 | -0.004 | 79.714
12.5 | 1.557 | 0.02073 | -0.005 | 75.11
13 | 1.595 | 0.02272 | -0.005 | 70.219
13.5 | 1.632 | 0.02506 | -0.006 | 65.143
14 | 1.667 | 0.02761 | -0.006 | 60.354
14.5 | 1.699 | 0.03047 | -0.007 | 55.744
15 | 1.729 | 0.03358 | -0.007 | 51.482
15.5 | 1.757 | 0.03701 | -0.008 | 47.462
16 | 1.782 | 0.0407 | -0.008 | 43.791
16.5 | 1.806 | 0.04463 | -0.008 | 40.471
17 | 1.828 | 0.04878 | -0.009 | 37.474
17.5 | 1.848 | 0.0533 | -0.009 | 34.668
18 | 1.865 | 0.05785 | -0.01 | 32.232
18.5 | 1.88 | 0.06275 | -0.01 | 29.956
19 | 1.893 | 0.06782 | -0.01 | 27.906
19.5 | 1.904 | 0.07314 | -0.011 | 26.025
20 | 1.913 | 0.07861 | -0.011 | 24.33

## 50. Re 2M Mach 0.00 (2)
BIGFOIL.COM POLAR EXPORT
NACA24121
NACA24121 |  |  |  | Cl Max: | 1.5003 | at alpha= | 16.5 | deg
XFOIL ncrit=9 |  |  |  | L/D Max: | 96.3824 | at alpha= | 9.5 | deg
Re: | 2000000 |  |  | Cd Min: | 0.07683 | at alpha= | 20 | deg
Mach: | 0 |  |  | Cl=0 at alpha= | -1.1349 | deg
|  |  |  | @ Cl=0.1, Cd= | 0.0070092
|  |  |  | @ Cl=0.4, Cd= | 0.0070799
|  |  |  | @ Cl=0.6, Cd= | 0.007856
alpha (deg) | Cl | Cd | Cm | Cl/Cd
-20 | -1.3858 | 0.0456 | -0.0636 | -30.3904
-19.5 | -1.3829 | 0.04113 | -0.0632 | -33.6227
-19 | -1.372 | 0.03764 | -0.0624 | -36.4506
-18.5 | -1.3571 | 0.03463 | -0.0612 | -39.1886
-18 | -1.3397 | 0.032 | -0.0597 | -41.8656
-17.5 | -1.3227 | 0.02952 | -0.0578 | -44.8069
-17 | -1.3084 | 0.02705 | -0.0551 | -48.3697
-16.5 | -1.2893 | 0.0251 | -0.0524 | -51.3665
-16 | -1.2678 | 0.02343 | -0.0494 | -54.1101
-15.5 | -1.246 | 0.02194 | -0.046 | -56.7912
-15 | -1.2285 | 0.02044 | -0.0418 | -60.1027
-14.5 | -1.2095 | 0.01923 | -0.0372 | -62.8965
-14 | -1.1791 | 0.01821 | -0.0344 | -64.7501
-13.5 | -1.1241 | 0.01703 | -0.0363 | -66.007
-13 | -1.0656 | 0.01605 | -0.0384 | -66.3925
-12.5 | -1.0158 | 0.01503 | -0.0387 | -67.5848
-12 | -0.9595 | 0.01413 | -0.0401 | -67.9052
-11.5 | -0.9012 | 0.01328 | -0.0417 | -67.8614
-11 | -0.8181 | 0.01255 | -0.0482 | -65.1873
-10.5 | -0.7036 | 0.01183 | -0.0613 | -59.4759
-10 | -0.6296 | 0.01133 | -0.066 | -55.5693
-9.5 | -0.592 | 0.011 | -0.0628 | -53.8182
-9 | -0.5571 | 0.01071 | -0.059 | -52.0168
-8.5 | -0.5217 | 0.01042 | -0.0552 | -50.0672
-8 | -0.4873 | 0.01012 | -0.0511 | -48.1522
-7.5 | -0.4513 | 0.00987 | -0.0472 | -45.7244
-7 | -0.4162 | 0.00963 | -0.043 | -43.2191
-6.5 | -0.3793 | 0.00938 | -0.0392 | -40.4371
-6 | -0.3422 | 0.00915 | -0.0353 | -37.3989
-5.5 | -0.3055 | 0.00892 | -0.0313 | -34.2489
-5 | -0.2699 | 0.00866 | -0.0271 | -31.1663
-4.5 | -0.2356 | 0.00838 | -0.0225 | -28.1146
-4 | -0.2032 | 0.00808 | -0.0176 | -25.1485
-3.5 | -0.1762 | 0.00769 | -0.0115 | -22.9129
-3 | -0.1487 | 0.00742 | -0.0055 | -20.0404
-2.5 | -0.113 | 0.00728 | -0.001 | -15.522
-2 | -0.0724 | 0.00716 | 0.0024 | -10.1117
-1.5 | -0.0303 | 0.0071 | 0.0056 | -4.2676
-1 | 0.0112 | 0.00707 | 0.0089 | 1.5842
-0.5 | 0.0551 | 0.00701 | 0.0117 | 7.8602
0 | 0.0989 | 0.00701 | 0.0145 | 14.1084
0.5 | 0.1412 | 0.00698 | 0.0177 | 20.2292
1 | 0.1813 | 0.00693 | 0.0213 | 26.1616
1.5 | 0.22 | 0.00687 | 0.0252 | 32.0233
2 | 0.2608 | 0.00691 | 0.0287 | 37.7424
2.5 | 0.3024 | 0.00691 | 0.032 | 43.7627
3 | 0.3361 | 0.00698 | 0.0369 | 48.1519
3.5 | 0.3745 | 0.007 | 0.0408 | 53.5
4 | 0.4128 | 0.00712 | 0.0447 | 57.9775
4.5 | 0.4515 | 0.00724 | 0.0485 | 62.3619
5 | 0.4922 | 0.00738 | 0.0517 | 66.6938
5.5 | 0.5336 | 0.00758 | 0.0548 | 70.3958
6 | 0.5824 | 0.00776 | 0.0562 | 75.0515
6.5 | 0.6411 | 0.00808 | 0.0553 | 79.3441
7 | 0.7154 | 0.00838 | 0.0511 | 85.3699
7.5 | 0.7809 | 0.00876 | 0.0486 | 89.1438
8 | 0.8571 | 0.00917 | 0.0438 | 93.4678
8.5 | 0.9082 | 0.0096 | 0.0443 | 94.6042
9 | 0.9725 | 0.01015 | 0.0418 | 95.8128
9.5 | 1.0284 | 0.01067 | 0.0411 | 96.3824
10 | 1.0739 | 0.01136 | 0.0422 | 94.5335
10.5 | 1.1344 | 0.01198 | 0.0402 | 94.6912
11 | 1.1913 | 0.01273 | 0.0387 | 93.5821
11.5 | 1.2423 | 0.01362 | 0.0379 | 91.2115
12 | 1.2833 | 0.01454 | 0.0392 | 88.26
12.5 | 1.3367 | 0.01554 | 0.0374 | 86.0167
13 | 1.3846 | 0.01679 | 0.0361 | 82.4658
13.5 | 1.4293 | 0.01821 | 0.0351 | 78.4898
14.5 | 1.4855 | 0.0217 | 0.0376 | 68.4562
15 | 1.4913 | 0.02384 | 0.0421 | 62.5545
15.5 | 1.4956 | 0.02644 | 0.0459 | 56.5658
16 | 1.4959 | 0.0297 | 0.0491 | 50.367
16.5 | 1.5003 | 0.03301 | 0.0513 | 45.4499
17 | 1.4933 | 0.03751 | 0.0533 | 39.8107
17.5 | 1.4903 | 0.042 | 0.0545 | 35.4833
18 | 1.4772 | 0.04771 | 0.0551 | 30.9621
18.5 | 1.4632 | 0.05384 | 0.0551 | 27.1768
19 | 1.4418 | 0.06098 | 0.0545 | 23.6438
19.5 | 1.4231 | 0.06807 | 0.0536 | 20.9064
20 | 1.392 | 0.07683 | 0.0518 | 18.1179

## 51. Re 2M Mach 0.10 (1)
BIGFOIL.COM POLAR EXPORT
NACA24121
NACA24121 |  |  |  | Cl Max: | 1.898 | at alpha= | 20 | deg
JavaFoil+Calcfoil stall+Eppler ext transition |  |  |  | L/D Max: | 95.708 | at alpha= | 8.5 | deg
Re: | 2000000 |  |  | Cd Min: | 0.0074 | at alpha= | 1.5 | deg
Mach: | 0.1 |  |  | Cl=0 at alpha= | -1.0156 | deg
|  |  |  | @ Cl=0.1, Cd= | 0.00769
|  |  |  | @ Cl=0.4, Cd= | 0.0083187
|  |  |  | @ Cl=0.6, Cd= | 0.0088965
alpha (deg) | Cl | Cd | Cm | Cl/Cd
-20 | -1.584 | 0.07171 | 0.024 | -22.093
-19.5 | -1.588 | 0.06394 | 0.024 | -24.839
-19 | -1.591 | 0.05659 | 0.024 | -28.106
-18.5 | -1.59 | 0.05013 | 0.024 | -31.725
-18 | -1.587 | 0.04432 | 0.024 | -35.816
-17.5 | -1.581 | 0.03953 | 0.024 | -39.998
-17 | -1.572 | 0.03522 | 0.024 | -44.632
-16.5 | -1.559 | 0.0317 | 0.024 | -49.178
-16 | -1.541 | 0.02881 | 0.024 | -53.479
-15.5 | -1.519 | 0.02643 | 0.023 | -57.484
-15 | -1.494 | 0.02437 | 0.023 | -61.314
-14.5 | -1.466 | 0.02264 | 0.023 | -64.757
-14 | -1.435 | 0.02117 | 0.023 | -67.791
-13.5 | -1.401 | 0.01988 | 0.022 | -70.449
-13 | -1.363 | 0.01879 | 0.022 | -72.549
-12.5 | -1.323 | 0.01786 | 0.021 | -74.117
-12 | -1.281 | 0.017 | 0.021 | -75.337
-11.5 | -1.235 | 0.01625 | 0.021 | -76.02
-11 | -1.188 | 0.01559 | 0.02 | -76.192
-10.5 | -1.139 | 0.01497 | 0.02 | -76.074
-10 | -1.088 | 0.01442 | 0.019 | -75.414
-9.5 | -1.035 | 0.01396 | 0.019 | -74.147
-9 | -0.981 | 0.01326 | 0.018 | -73.976
-8.5 | -0.925 | 0.01283 | 0.018 | -72.096
-8 | -0.868 | 0.01244 | 0.017 | -69.807
-7.5 | -0.81 | 0.01207 | 0.017 | -67.112
-7 | -0.751 | 0.01174 | 0.016 | -63.999
-6.5 | -0.691 | 0.01141 | 0.016 | -60.564
-6 | -0.631 | 0.01115 | 0.015 | -56.527
-5.5 | -0.569 | 0.01084 | 0.015 | -52.524
-5 | -0.507 | 0.01058 | 0.014 | -47.952
-4.5 | -0.445 | 0.01028 | 0.014 | -43.245
-4 | -0.382 | 0.00958 | 0.013 | -39.849
-3.5 | -0.319 | 0.00776 | 0.013 | -41.045
-3 | -0.255 | 0.00772 | 0.012 | -33.011
-2.5 | -0.191 | 0.00773 | 0.012 | -24.703
-2 | -0.127 | 0.00771 | 0.011 | -16.45
-1.5 | -0.062 | 0.00769 | 0.011 | -8.116
-1 | 0.002 | 0.00769 | 0.01 | 0.269
-0.5 | 0.066 | 0.00769 | 0.009 | 8.65
0 | 0.131 | 0.00769 | 0.009 | 17
0.5 | 0.195 | 0.00768 | 0.008 | 25.366
1 | 0.259 | 0.00769 | 0.008 | 33.679
1.5 | 0.323 | 0.0074 | 0.007 | 43.589
2 | 0.386 | 0.00824 | 0.007 | 46.877
2.5 | 0.45 | 0.0086 | 0.006 | 52.291
3 | 0.513 | 0.00872 | 0.006 | 58.811
3.5 | 0.576 | 0.00885 | 0.005 | 65.062
4 | 0.638 | 0.00897 | 0.004 | 71.177
4.5 | 0.701 | 0.00916 | 0.004 | 76.483
5 | 0.762 | 0.00939 | 0.003 | 81.216
5.5 | 0.823 | 0.00963 | 0.003 | 85.54
6 | 0.884 | 0.00993 | 0.002 | 89.062
6.5 | 0.944 | 0.01046 | 0.002 | 90.238
7 | 1.003 | 0.01081 | 0.001 | 92.798
7.5 | 1.061 | 0.01122 | 0 | 94.616
8 | 1.118 | 0.01171 | 0 | 95.528
8.5 | 1.174 | 0.01227 | -0.001 | 95.708
9 | 1.229 | 0.01286 | -0.001 | 95.525
9.5 | 1.282 | 0.01361 | -0.002 | 94.217
10 | 1.333 | 0.01444 | -0.002 | 92.308
10.5 | 1.383 | 0.01543 | -0.003 | 89.603
11 | 1.43 | 0.01657 | -0.003 | 86.293
11.5 | 1.476 | 0.01791 | -0.004 | 82.38
12 | 1.519 | 0.01946 | -0.004 | 78.047
12.5 | 1.559 | 0.02124 | -0.005 | 73.41
13 | 1.598 | 0.02334 | -0.005 | 68.46
13.5 | 1.634 | 0.02571 | -0.006 | 63.542
14 | 1.667 | 0.02839 | -0.006 | 58.743
14.5 | 1.699 | 0.03134 | -0.007 | 54.208
15 | 1.728 | 0.03469 | -0.007 | 49.814
15.5 | 1.755 | 0.03822 | -0.008 | 45.927
16 | 1.78 | 0.04206 | -0.008 | 42.314
16.5 | 1.802 | 0.04617 | -0.008 | 39.041
17 | 1.823 | 0.05044 | -0.009 | 36.147
17.5 | 1.842 | 0.05505 | -0.009 | 33.453
18 | 1.857 | 0.05984 | -0.01 | 31.035
18.5 | 1.87 | 0.06485 | -0.01 | 28.841
19 | 1.882 | 0.07013 | -0.01 | 26.829
19.5 | 1.891 | 0.07557 | -0.011 | 25.019
20 | 1.898 | 0.08135 | -0.011 | 23.327

## 52. Re 2M Mach 0.10 (2)
BIGFOIL.COM POLAR EXPORT
NACA24121
NACA24121 |  |  |  | Cl Max: | 1.4901 | at alpha= | 16.5 | deg
XFOIL ncrit=9 |  |  |  | L/D Max: | 95.3882 | at alpha= | 9.5 | deg
Re: | 2000000 |  |  | Cd Min: | 0.08138 | at alpha= | 20 | deg
Mach: | 0.1 |  |  | Cl=0 at alpha= | -1.1441 | deg
|  |  |  | @ Cl=0.1, Cd= | 0.0070298
|  |  |  | @ Cl=0.4, Cd= | 0.0071204
|  |  |  | @ Cl=0.6, Cd= | 0.0079037
alpha (deg) | Cl | Cd | Cm | Cl/Cd
-20 | -1.3725 | 0.04847 | -0.0651 | -28.3165
-19.5 | -1.371 | 0.04369 | -0.0649 | -31.3802
-19 | -1.3642 | 0.03965 | -0.0642 | -34.4061
-18.5 | -1.3519 | 0.03628 | -0.0632 | -37.263
-18 | -1.3364 | 0.03337 | -0.0618 | -40.0479
-17.5 | -1.3174 | 0.03092 | -0.06 | -42.6067
-17 | -1.3037 | 0.02827 | -0.0575 | -46.116
-16.5 | -1.2863 | 0.02608 | -0.0547 | -49.3213
-16 | -1.2661 | 0.02423 | -0.0517 | -52.2534
-15.5 | -1.2432 | 0.0227 | -0.0486 | -54.7665
-15 | -1.2258 | 0.02109 | -0.0444 | -58.1223
-14.5 | -1.2077 | 0.01974 | -0.0398 | -61.1803
-14 | -1.1822 | 0.01864 | -0.036 | -63.4227
-13.5 | -1.1266 | 0.01744 | -0.0379 | -64.5986
-13 | -1.0687 | 0.01636 | -0.0399 | -65.324
-12.5 | -1.0171 | 0.01534 | -0.0404 | -66.3038
-12 | -0.9622 | 0.01435 | -0.0415 | -67.0523
-11 | -0.8198 | 0.01271 | -0.0495 | -64.5004
-10.5 | -0.7058 | 0.01197 | -0.0624 | -58.9641
-10 | -0.6307 | 0.01146 | -0.0671 | -55.0349
-9.5 | -0.5924 | 0.01111 | -0.0641 | -53.3213
-9 | -0.5562 | 0.01082 | -0.0604 | -51.4048
-8.5 | -0.522 | 0.0105 | -0.0563 | -49.7143
-8 | -0.4865 | 0.01019 | -0.0523 | -47.7429
-7.5 | -0.4509 | 0.00994 | -0.0483 | -45.3622
-7 | -0.4151 | 0.00969 | -0.0442 | -42.838
-6.5 | -0.3784 | 0.00944 | -0.0402 | -40.0847
-6 | -0.3411 | 0.0092 | -0.0363 | -37.0761
-5.5 | -0.3043 | 0.00897 | -0.0322 | -33.9242
-5 | -0.2686 | 0.00871 | -0.0279 | -30.8381
-4.5 | -0.2338 | 0.00843 | -0.0234 | -27.7343
-4 | -0.2015 | 0.00812 | -0.0183 | -24.8153
-3.5 | -0.1739 | 0.00773 | -0.0123 | -22.4968
-3 | -0.1464 | 0.00745 | -0.0062 | -19.651
-2 | -0.0718 | 0.0072 | 0.0022 | -9.9722
-1.5 | -0.0299 | 0.00713 | 0.0055 | -4.1935
-1 | 0.0121 | 0.00709 | 0.0088 | 1.7066
-0.5 | 0.0555 | 0.00704 | 0.0118 | 7.8835
0 | 0.0995 | 0.00703 | 0.0147 | 14.1536
0.5 | 0.1419 | 0.00701 | 0.0179 | 20.2425
1 | 0.1824 | 0.00696 | 0.0215 | 26.2069
1.5 | 0.2208 | 0.00691 | 0.0256 | 31.9537
2 | 0.262 | 0.00694 | 0.029 | 37.7522
2.5 | 0.3023 | 0.00695 | 0.0327 | 43.4964
3 | 0.3355 | 0.00701 | 0.0378 | 47.8602
3.5 | 0.3746 | 0.00704 | 0.0417 | 53.2102
4 | 0.4125 | 0.00716 | 0.0457 | 57.6117
4.5 | 0.4519 | 0.00728 | 0.0494 | 62.0742
5 | 0.4926 | 0.00743 | 0.0528 | 66.2988
5.5 | 0.5347 | 0.00762 | 0.0557 | 70.1706
6 | 0.5837 | 0.00782 | 0.0572 | 74.6419
6.5 | 0.6441 | 0.00813 | 0.0561 | 79.2251
7 | 0.7187 | 0.00845 | 0.0519 | 85.0533
7.5 | 0.7852 | 0.00883 | 0.0493 | 88.9241
8 | 0.8606 | 0.00927 | 0.0448 | 92.8371
8.5 | 0.9127 | 0.0097 | 0.0452 | 94.0928
9 | 0.9761 | 0.0103 | 0.043 | 94.767
9.5 | 1.0321 | 0.01082 | 0.0424 | 95.3882
10 | 1.0792 | 0.01151 | 0.0433 | 93.7619
10.5 | 1.1389 | 0.01221 | 0.0415 | 93.276
11 | 1.1962 | 0.01296 | 0.04 | 92.2994
11.5 | 1.2471 | 0.01389 | 0.0394 | 89.784
12 | 1.2882 | 0.01492 | 0.0405 | 86.3405
12.5 | 1.3416 | 0.01596 | 0.0388 | 84.0602
13 | 1.3892 | 0.01728 | 0.0376 | 80.3935
13.5 | 1.4322 | 0.0189 | 0.0366 | 75.7778
14 | 1.4748 | 0.02062 | 0.0355 | 71.5228
14.5 | 1.4824 | 0.02261 | 0.0401 | 65.5639
15 | 1.4848 | 0.02512 | 0.0446 | 59.1083
15.5 | 1.49 | 0.02785 | 0.0481 | 53.5009
16 | 1.4891 | 0.03137 | 0.051 | 47.4689
16.5 | 1.4901 | 0.03511 | 0.0531 | 42.4409
17 | 1.483 | 0.0398 | 0.0548 | 37.2613
17.5 | 1.4741 | 0.04497 | 0.0558 | 32.7796
18 | 1.4607 | 0.05088 | 0.0561 | 28.7087
18.5 | 1.4413 | 0.05769 | 0.0559 | 24.9835
19 | 1.4202 | 0.06496 | 0.0551 | 21.8627
19.5 | 1.3968 | 0.07269 | 0.0538 | 19.2158
20 | 1.3675 | 0.08138 | 0.0519 | 16.8039

## 53. Re 2M Mach 0.25 (1)
BIGFOIL.COM POLAR EXPORT
NACA24121
NACA24121 |  |  |  | Cl Max: | 1.794 | at alpha= | 18 | deg
JavaFoil+Calcfoil stall+Eppler ext transition |  |  |  | L/D Max: | 91.852 | at alpha= | 8 | deg
Re: | 2000000 |  |  | Cd Min: | 0.0075 | at alpha= | -1 | deg
Mach: | 0.25 |  |  | Cl=0 at alpha= | -1.0151 | deg
|  |  |  | @ Cl=0.1, Cd= | 0.0075049
|  |  |  | @ Cl=0.4, Cd= | 0.0084551
|  |  |  | @ Cl=0.6, Cd= | 0.0091353
alpha (deg) | Cl | Cd | Cm | Cl/Cd
-20 | -1.354 | 0.11854 | 0.022 | -11.419
-19.5 | -1.382 | 0.10356 | 0.023 | -13.341
-19 | -1.407 | 0.08946 | 0.023 | -15.731
-18.5 | -1.429 | 0.07725 | 0.023 | -18.504
-18 | -1.447 | 0.06674 | 0.023 | -21.683
-17.5 | -1.462 | 0.05698 | 0.024 | -25.665
-17 | -1.472 | 0.04923 | 0.024 | -29.895
-16.5 | -1.478 | 0.04243 | 0.024 | -34.822
-16 | -1.477 | 0.037 | 0.024 | -39.911
-15.5 | -1.47 | 0.03267 | 0.024 | -45
-15 | -1.458 | 0.02926 | 0.023 | -49.837
-14.5 | -1.441 | 0.02652 | 0.023 | -54.356
-14 | -1.42 | 0.02425 | 0.023 | -58.539
-13.5 | -1.393 | 0.02244 | 0.023 | -62.087
-13 | -1.363 | 0.02088 | 0.022 | -65.275
-12.5 | -1.328 | 0.0196 | 0.022 | -67.783
-12 | -1.29 | 0.01849 | 0.022 | -69.754
-11.5 | -1.248 | 0.01753 | 0.021 | -71.158
-11 | -1.203 | 0.01669 | 0.021 | -72.072
-10.5 | -1.156 | 0.01596 | 0.02 | -72.412
-10 | -1.106 | 0.01508 | 0.02 | -73.339
-9.5 | -1.054 | 0.01445 | 0.019 | -72.957
-9 | -1 | 0.0139 | 0.019 | -71.949
-8.5 | -0.945 | 0.01341 | 0.018 | -70.433
-8 | -0.887 | 0.01295 | 0.018 | -68.509
-7.5 | -0.829 | 0.01254 | 0.017 | -66.105
-7 | -0.769 | 0.01215 | 0.017 | -63.293
-6.5 | -0.708 | 0.01183 | 0.016 | -59.832
-6 | -0.646 | 0.01149 | 0.016 | -56.233
-5.5 | -0.584 | 0.01123 | 0.015 | -51.959
-5 | -0.52 | 0.01059 | 0.015 | -49.123
-4.5 | -0.456 | 0.01029 | 0.014 | -44.339
-4 | -0.392 | 0.00993 | 0.014 | -39.446
-3.5 | -0.327 | 0.00757 | 0.013 | -43.224
-3 | -0.262 | 0.00758 | 0.013 | -34.543
-2.5 | -0.196 | 0.00754 | 0.012 | -26.017
-2 | -0.13 | 0.00754 | 0.011 | -17.275
-1.5 | -0.064 | 0.00785 | 0.011 | -8.161
-1 | 0.002 | 0.0075 | 0.01 | 0.284
-0.5 | 0.068 | 0.0075 | 0.01 | 9.11
0 | 0.134 | 0.00751 | 0.009 | 17.865
0.5 | 0.2 | 0.0075 | 0.009 | 26.672
1 | 0.266 | 0.00753 | 0.008 | 35.295
1.5 | 0.331 | 0.00838 | 0.007 | 39.521
2 | 0.397 | 0.00845 | 0.007 | 46.916
2.5 | 0.462 | 0.00856 | 0.006 | 53.937
3 | 0.526 | 0.00867 | 0.006 | 60.683
3.5 | 0.591 | 0.00911 | 0.005 | 64.81
4 | 0.655 | 0.00929 | 0.005 | 70.458
4.5 | 0.718 | 0.00949 | 0.004 | 75.664
5 | 0.781 | 0.00972 | 0.003 | 80.37
5.5 | 0.843 | 0.01002 | 0.003 | 84.174
6 | 0.905 | 0.01036 | 0.002 | 87.34
6.5 | 0.966 | 0.01074 | 0.002 | 89.962
7 | 1.026 | 0.01118 | 0.001 | 91.753
7.5 | 1.084 | 0.01188 | 0 | 91.323
8 | 1.142 | 0.01243 | 0 | 91.852
8.5 | 1.198 | 0.01311 | -0.001 | 91.399
9 | 1.252 | 0.0139 | -0.001 | 90.095
9.5 | 1.305 | 0.01477 | -0.002 | 88.311
10 | 1.355 | 0.01584 | -0.002 | 85.527
10.5 | 1.403 | 0.01711 | -0.003 | 82.011
11 | 1.449 | 0.01856 | -0.003 | 78.047
11.5 | 1.492 | 0.0203 | -0.004 | 73.51
12 | 1.532 | 0.02229 | -0.004 | 68.738
12.5 | 1.57 | 0.02462 | -0.005 | 63.777
13 | 1.605 | 0.0273 | -0.005 | 58.789
13.5 | 1.637 | 0.03032 | -0.006 | 53.993
14 | 1.667 | 0.03369 | -0.006 | 49.473
14.5 | 1.693 | 0.03743 | -0.007 | 45.23
15 | 1.717 | 0.04152 | -0.007 | 41.349
15.5 | 1.738 | 0.04593 | -0.008 | 37.83
16 | 1.755 | 0.05065 | -0.008 | 34.651
16.5 | 1.77 | 0.05569 | -0.009 | 31.778
17 | 1.781 | 0.06104 | -0.009 | 29.182
17.5 | 1.79 | 0.06662 | -0.009 | 26.866
18 | 1.794 | 0.07255 | -0.01 | 24.722
18.5 | 1.794 | 0.0787 | -0.01 | 22.798
19 | 1.791 | 0.08527 | -0.01 | 21.008
19.5 | 1.785 | 0.092 | -0.011 | 19.405
20 | 1.776 | 0.09922 | -0.011 | 17.896

## 54. Re 2M Mach 0.25 (2)
BIGFOIL.COM POLAR EXPORT
NACA24121
NACA24121 |  |  |  | Cl Max: | 1.454 | at alpha= | 14 | deg
XFOIL ncrit=9 |  |  |  | L/D Max: | 90.5535 | at alpha= | 9 | deg
Re: | 2000000 |  |  | Cd Min: | 0.08761 | at alpha= | 19 | deg
Mach: | 0.25 |  |  | Cl=0 at alpha= | -1.1872 | deg
|  |  |  | @ Cl=0.1, Cd= | 0.0071728
|  |  |  | @ Cl=0.4, Cd= | 0.0073456
|  |  |  | @ Cl=0.6, Cd= | 0.0082368
alpha (deg) | Cl | Cd | Cm | Cl/Cd
-20 | -1.2859 | 0.06634 | -0.0692 | -19.3835
-19.5 | -1.2938 | 0.05969 | -0.0707 | -21.6753
-19 | -1.2931 | 0.05414 | -0.0713 | -23.8844
-18.5 | -1.2958 | 0.04851 | -0.0716 | -26.712
-18 | -1.2964 | 0.04338 | -0.0712 | -29.8847
-17.5 | -1.2883 | 0.0393 | -0.0701 | -32.7812
-17 | -1.276 | 0.03579 | -0.0685 | -35.6524
-16.5 | -1.2606 | 0.03274 | -0.0664 | -38.5034
-16 | -1.2477 | 0.02975 | -0.0637 | -41.9395
-15.5 | -1.2319 | 0.02719 | -0.0605 | -45.3071
-15 | -1.2129 | 0.02508 | -0.057 | -48.3612
-14.5 | -1.1922 | 0.02332 | -0.053 | -51.1235
-14 | -1.1777 | 0.0215 | -0.0479 | -54.7767
-13.5 | -1.1387 | 0.01995 | -0.0466 | -57.0777
-13 | -1.0799 | 0.01852 | -0.0484 | -58.3099
-12.5 | -1.0248 | 0.0171 | -0.0494 | -59.9298
-12 | -0.9711 | 0.01591 | -0.0497 | -61.0371
-11.5 | -0.9138 | 0.01473 | -0.0506 | -62.0367
-11 | -0.828 | 0.01371 | -0.0569 | -60.3939
-10.5 | -0.715 | 0.01287 | -0.0686 | -55.5556
-10 | -0.6359 | 0.01228 | -0.0735 | -51.7834
-9.5 | -0.5942 | 0.0118 | -0.0708 | -50.3559
-9 | -0.5568 | 0.01139 | -0.067 | -48.885
-8.5 | -0.5191 | 0.01101 | -0.0631 | -47.148
-8 | -0.4829 | 0.01068 | -0.0589 | -45.2154
-7.5 | -0.446 | 0.01036 | -0.0546 | -43.0502
-7 | -0.4098 | 0.01005 | -0.0502 | -40.7761
-6.5 | -0.3722 | 0.00979 | -0.0459 | -38.0184
-6 | -0.3351 | 0.00954 | -0.0415 | -35.1258
-5.5 | -0.2979 | 0.00927 | -0.0371 | -32.1359
-5 | -0.2613 | 0.00901 | -0.0325 | -29.0011
-4.5 | -0.2253 | 0.00873 | -0.0278 | -25.8076
-4 | -0.1917 | 0.00843 | -0.0226 | -22.7402
-3.5 | -0.1632 | 0.00801 | -0.0163 | -20.3745
-3 | -0.1356 | 0.00762 | -0.0098 | -17.7953
-2.5 | -0.1025 | 0.00747 | -0.0043 | -13.7216
-2 | -0.0676 | 0.00737 | 0.0009 | -9.1723
-1.5 | -0.0274 | 0.0073 | 0.005 | -3.7534
-1 | 0.0164 | 0.00723 | 0.0084 | 2.2683
-0.5 | 0.0587 | 0.00722 | 0.0121 | 8.1302
0 | 0.1025 | 0.00717 | 0.0155 | 14.2957
0.5 | 0.1455 | 0.00718 | 0.0191 | 20.2646
1 | 0.1854 | 0.0071 | 0.0233 | 26.1127
1.5 | 0.2214 | 0.00708 | 0.0283 | 31.2712
2 | 0.2636 | 0.00707 | 0.0321 | 37.2843
2.5 | 0.2981 | 0.00712 | 0.0374 | 41.868
3.5 | 0.3749 | 0.00726 | 0.0463 | 51.6391
4 | 0.413 | 0.00739 | 0.0508 | 55.8863
4.5 | 0.4544 | 0.0075 | 0.0546 | 60.5867
5 | 0.4936 | 0.00772 | 0.0587 | 63.9378
5.5 | 0.541 | 0.00788 | 0.0611 | 68.6548
6 | 0.5906 | 0.0082 | 0.0628 | 72.0244
6.5 | 0.6595 | 0.00847 | 0.0605 | 77.863
7 | 0.7388 | 0.00892 | 0.0559 | 82.8251
7.5 | 0.8069 | 0.00931 | 0.0537 | 86.6702
8 | 0.8804 | 0.00983 | 0.0503 | 89.5626
8.5 | 0.9348 | 0.01039 | 0.0507 | 89.9711
9 | 0.9979 | 0.01102 | 0.0493 | 90.5535
10 | 1.1044 | 0.0126 | 0.0497 | 87.6508
10.5 | 1.1643 | 0.01352 | 0.0483 | 86.1169
11 | 1.2177 | 0.01467 | 0.0476 | 83.0061
11.5 | 1.2653 | 0.01583 | 0.048 | 79.9305
12 | 1.3136 | 0.01722 | 0.0476 | 76.2834
12.5 | 1.3616 | 0.01894 | 0.0464 | 71.8902
13 | 1.4041 | 0.02104 | 0.0455 | 66.7348
13.5 | 1.4448 | 0.02336 | 0.0443 | 61.8493
14 | 1.454 | 0.02607 | 0.0478 | 55.7729
14.5 | 1.4495 | 0.02954 | 0.052 | 49.0691
15 | 1.451 | 0.03304 | 0.0551 | 43.9165
15.5 | 1.441 | 0.03781 | 0.0576 | 38.1116
16 | 1.4333 | 0.04279 | 0.0592 | 33.4961
16.5 | 1.4161 | 0.04888 | 0.0602 | 28.9709
17 | 1.3953 | 0.05563 | 0.0605 | 25.0818
17.5 | 1.3707 | 0.06308 | 0.06 | 21.7295
18 | 1.3458 | 0.07081 | 0.0591 | 19.0058
18.5 | 1.3165 | 0.07937 | 0.0574 | 16.5869
19 | 1.2918 | 0.08761 | 0.0554 | 14.7449

## 55. Re 2M Mach 0.50 (1)
BIGFOIL.COM POLAR EXPORT
NACA24121
NACA24121 |  |  |  | Cl Max: | 1.459 | at alpha= | 11.5 | deg
JavaFoil+Calcfoil stall+Eppler ext transition |  |  |  | L/D Max: | 77.772 | at alpha= | 6 | deg
Re: | 2000000 |  |  | Cd Min: | 0.00785 | at alpha= | -1.5 | deg
Mach: | 0.5 |  |  | Cl=0 at alpha= | -1.0137 | deg
|  |  |  | @ Cl=0.1, Cd= | 0.0082796
|  |  |  | @ Cl=0.4, Cd= | 0.0090556
|  |  |  | @ Cl=0.6, Cd= | 0.0097129
alpha (deg) | Cl | Cd | Cm | Cl/Cd
-15.5 | -0.832 | 0.13629 | 0.016 | -6.107
-15 | -0.803 | 0.13436 | 0.015 | -5.978
-14.5 | -0.775 | 0.1255 | 0.015 | -6.176
-14 | -0.746 | 0.12463 | 0.014 | -5.986
-13.5 | -0.717 | 0.11578 | 0.013 | -6.191
-13 | -0.688 | 0.10934 | 0.013 | -6.292
-12.5 | -0.659 | 0.10283 | 0.012 | -6.41
-12 | -0.643 | 0.08534 | 0.016 | -7.538
-11.5 | -0.995 | 0.04427 | 0.021 | -22.482
-11 | -1.097 | 0.02936 | 0.022 | -37.365
-10.5 | -1.122 | 0.02445 | 0.022 | -45.881
-10 | -1.115 | 0.02163 | 0.022 | -51.567
-9.5 | -1.09 | 0.01969 | 0.021 | -55.348
-9 | -1.052 | 0.01803 | 0.021 | -58.363
-8.5 | -1.007 | 0.01681 | 0.02 | -59.889
-8 | -0.955 | 0.01584 | 0.02 | -60.339
-7.5 | -0.899 | 0.01498 | 0.019 | -60.021
-7 | -0.839 | 0.01426 | 0.019 | -58.837
-6.5 | -0.776 | 0.01362 | 0.018 | -57.004
-6 | -0.711 | 0.01307 | 0.018 | -54.395
-5.5 | -0.644 | 0.0123 | 0.017 | -52.353
-5 | -0.575 | 0.01186 | 0.016 | -48.515
-4.5 | -0.506 | 0.01143 | 0.016 | -44.232
-4 | -0.435 | 0.01074 | 0.015 | -40.476
-3.5 | -0.363 | 0.01028 | 0.015 | -35.355
-3 | -0.291 | 0.0084 | 0.014 | -34.704
-2.5 | -0.218 | 0.008 | 0.013 | -27.296
-2 | -0.145 | 0.00792 | 0.013 | -18.317
-1.5 | -0.071 | 0.00785 | 0.012 | -9.095
-1 | 0.002 | 0.00789 | 0.011 | 0.3
-0.5 | 0.076 | 0.00825 | 0.011 | 9.229
0 | 0.149 | 0.00834 | 0.01 | 17.906
0.5 | 0.223 | 0.00844 | 0.01 | 26.386
1 | 0.295 | 0.00856 | 0.009 | 34.514
1.5 | 0.368 | 0.00898 | 0.008 | 40.983
2 | 0.44 | 0.00915 | 0.008 | 48.1
2.5 | 0.512 | 0.00937 | 0.007 | 54.612
3 | 0.583 | 0.00964 | 0.006 | 60.42
3.5 | 0.653 | 0.00994 | 0.006 | 65.703
4 | 0.723 | 0.01054 | 0.005 | 68.58
4.5 | 0.791 | 0.01096 | 0.004 | 72.179
5 | 0.858 | 0.01145 | 0.004 | 74.987
5.5 | 0.924 | 0.01205 | 0.003 | 76.742
6 | 0.989 | 0.01271 | 0.002 | 77.772
6.5 | 1.051 | 0.01356 | 0.002 | 77.519
7 | 1.111 | 0.01458 | 0.001 | 76.214
7.5 | 1.168 | 0.01594 | 0 | 73.284
8 | 1.222 | 0.01743 | 0 | 70.131
8.5 | 1.272 | 0.01924 | -0.001 | 66.126
9 | 1.319 | 0.02147 | -0.001 | 61.419
9.5 | 1.36 | 0.02418 | -0.002 | 56.264
10 | 1.396 | 0.02753 | -0.003 | 50.716
10.5 | 1.425 | 0.03158 | -0.003 | 45.141
11 | 1.447 | 0.03648 | -0.004 | 39.665
11.5 | 1.459 | 0.04237 | -0.004 | 34.44
12 | 1.458 | 0.04957 | -0.005 | 29.41
12.5 | 1.438 | 0.05842 | -0.005 | 24.615
13 | 1.383 | 0.06972 | -0.005 | 19.843
13.5 | 1.239 | 0.08725 | -0.006 | 14.199
14 | 0.914 | 0.11052 | -0.006 | 8.274
14.5 | 0.928 | 0.12343 | -0.006 | 7.521
15 | 0.925 | 0.13665 | -0.005 | 6.772
15.5 | 0.956 | 0.14299 | -0.006 | 6.683
16 | 0.986 | 0.14905 | -0.006 | 6.614
16.5 | 1.016 | 0.15165 | -0.007 | 6.7

## 56. Re 2M Mach 0.50 (2)
BIGFOIL.COM POLAR EXPORT
NACA24121
NACA24121 |  |  |  | Cl Max: | 1.2545 | at alpha= | 12.5 | deg
XFOIL ncrit=9 |  |  |  | L/D Max: | 68.3447 | at alpha= | 7 | deg
Re: | 2000000 |  |  | Cd Min: | 0.13996 | at alpha= | -18.5 | deg
Mach: | 0.5 |  |  | Cl=0 at alpha= | -1.5935 | deg
|  |  |  | @ Cl=0.1, Cd= | 0.0079035
|  |  |  | @ Cl=0.4, Cd= | 0.0085183
|  |  |  | @ Cl=0.6, Cd= | 0.0099096
alpha (deg) | Cl | Cd | Cm | Cl/Cd
-18.5 | -0.742 | 0.13996 | -0.0464 | -5.3015
-18 | -0.7708 | 0.12817 | -0.0533 | -6.0139
-17.5 | -0.8008 | 0.11673 | -0.0597 | -6.8603
-17 | -0.84 | 0.10481 | -0.0661 | -8.0145
-16.5 | -0.881 | 0.09323 | -0.0719 | -9.4497
-16 | -0.9211 | 0.08219 | -0.0768 | -11.207
-15.5 | -0.9558 | 0.07216 | -0.0807 | -13.2456
-15 | -0.9822 | 0.06339 | -0.0831 | -15.4946
-14.5 | -1.0038 | 0.05549 | -0.0842 | -18.0897
-14 | -1.0198 | 0.04863 | -0.0838 | -20.9706
-13.5 | -1.0305 | 0.04267 | -0.0821 | -24.1505
-13 | -1.0302 | 0.03726 | -0.0804 | -27.649
-12.5 | -0.9904 | 0.03212 | -0.0834 | -30.8344
-12 | -0.9501 | 0.02789 | -0.0841 | -34.066
-11.5 | -0.906 | 0.02432 | -0.0843 | -37.2533
-11 | -0.8108 | 0.02117 | -0.092 | -38.2995
-10.5 | -0.7313 | 0.01906 | -0.0961 | -38.3683
-10 | -0.6504 | 0.01734 | -0.1 | -37.5087
-9.5 | -0.594 | 0.01609 | -0.0988 | -36.9173
-9 | -0.5482 | 0.01497 | -0.0955 | -36.6199
-8.5 | -0.5054 | 0.01405 | -0.0912 | -35.9715
-8 | -0.4639 | 0.01327 | -0.0864 | -34.9586
-7.5 | -0.4235 | 0.01262 | -0.0812 | -33.5578
-7 | -0.3834 | 0.01206 | -0.0758 | -31.791
-6.5 | -0.3434 | 0.01154 | -0.0702 | -29.7574
-6 | -0.3036 | 0.01109 | -0.0645 | -27.376
-5.5 | -0.2646 | 0.01069 | -0.0585 | -24.7521
-5 | -0.2251 | 0.01033 | -0.0526 | -21.7909
-4 | -0.1481 | 0.00969 | -0.0403 | -15.2838
-3.5 | -0.1143 | 0.00932 | -0.0332 | -12.2639
-3 | -0.0888 | 0.00877 | -0.0247 | -10.1254
-2.5 | -0.0637 | 0.00829 | -0.0159 | -7.684
-2 | -0.0313 | 0.00807 | -0.0082 | -3.8786
-1.5 | 0.0072 | 0.00796 | -0.0017 | 0.90452
-1 | 0.0394 | 0.00794 | 0.0062 | 4.9622
-0.5 | 0.0754 | 0.00791 | 0.0133 | 9.5322
0.5 | 0.1513 | 0.00789 | 0.0267 | 19.1762
1 | 0.1808 | 0.00785 | 0.0351 | 23.0318
1.5 | 0.2119 | 0.00786 | 0.0431 | 26.9593
2 | 0.2534 | 0.00792 | 0.049 | 31.9949
2.5 | 0.2908 | 0.00808 | 0.0556 | 35.9901
3 | 0.3349 | 0.00818 | 0.061 | 40.9413
3.5 | 0.3756 | 0.0084 | 0.0668 | 44.7143
4 | 0.4189 | 0.00861 | 0.0722 | 48.6527
4.5 | 0.4626 | 0.00888 | 0.0773 | 52.0946
5 | 0.5097 | 0.00924 | 0.0817 | 55.1623
5.5 | 0.5679 | 0.00966 | 0.0838 | 58.7888
6 | 0.6412 | 0.01023 | 0.0829 | 62.6784
6.5 | 0.7283 | 0.011 | 0.0791 | 66.2091
7 | 0.8051 | 0.01178 | 0.0775 | 68.3447
8 | 0.9322 | 0.01413 | 0.078 | 65.9731
8.5 | 0.9968 | 0.01575 | 0.0774 | 63.2889
9 | 1.0419 | 0.01774 | 0.0794 | 58.7317
9.5 | 1.1044 | 0.01998 | 0.0779 | 55.2753
10 | 1.1549 | 0.02289 | 0.0769 | 50.4543
10.5 | 1.1898 | 0.02652 | 0.0768 | 44.8643
11 | 1.223 | 0.03054 | 0.0761 | 40.0458
11.5 | 1.246 | 0.03578 | 0.074 | 34.8239
12.5 | 1.2545 | 0.04912 | 0.069 | 25.5395
13 | 1.2302 | 0.05667 | 0.0684 | 21.7081
13.5 | 1.1981 | 0.06395 | 0.0694 | 18.7349
14 | 1.1647 | 0.07178 | 0.0694 | 16.226
14.5 | 1.1344 | 0.07977 | 0.0687 | 14.2209
15 | 1.1117 | 0.08739 | 0.0677 | 12.7211
15.5 | 1.0846 | 0.09581 | 0.0658 | 11.3203
16 | 1.0694 | 0.10336 | 0.064 | 10.3464
16.5 | 1.0529 | 0.11132 | 0.0617 | 9.4583
17 | 1.0361 | 0.11951 | 0.059 | 8.6696
17.5 | 1.0277 | 0.12709 | 0.0564 | 8.0864

## 57. Re 3M Mach 0.00 (1)
BIGFOIL.COM POLAR EXPORT
NACA24121
NACA24121 |  |  |  | Cl Max: | 1.92 | at alpha= | 20 | deg
JavaFoil+Calcfoil stall+Eppler ext transition |  |  |  | L/D Max: | 102.231 | at alpha= | 8.5 | deg
Re: | 3000000 |  |  | Cd Min: | 0.0073 | at alpha= | 0.5 | deg
Mach: | 0 |  |  | Cl=0 at alpha= | -1.0156 | deg
|  |  |  | @ Cl=0.1, Cd= | 0.0076194
|  |  |  | @ Cl=0.4, Cd= | 0.0073795
|  |  |  | @ Cl=0.6, Cd= | 0.0084387
alpha (deg) | Cl | Cd | Cm | Cl/Cd
-20 | -1.633 | 0.05687 | 0.025 | -28.713
-19.5 | -1.634 | 0.05061 | 0.025 | -32.282
-19 | -1.632 | 0.04513 | 0.025 | -36.163
-18.5 | -1.627 | 0.04034 | 0.025 | -40.346
-18 | -1.62 | 0.03608 | 0.025 | -44.901
-17.5 | -1.61 | 0.03249 | 0.024 | -49.558
-17 | -1.596 | 0.02945 | 0.024 | -54.196
-16.5 | -1.579 | 0.02687 | 0.024 | -58.781
-16 | -1.558 | 0.02474 | 0.024 | -62.968
-15.5 | -1.533 | 0.0229 | 0.024 | -66.95
-15 | -1.506 | 0.02131 | 0.023 | -70.653
-14.5 | -1.475 | 0.02001 | 0.023 | -73.731
-14 | -1.442 | 0.01886 | 0.023 | -76.465
-13.5 | -1.406 | 0.01785 | 0.022 | -78.758
-13 | -1.367 | 0.01696 | 0.022 | -80.563
-12.5 | -1.325 | 0.01618 | 0.021 | -81.93
-12 | -1.281 | 0.01547 | 0.021 | -82.833
-11.5 | -1.235 | 0.01486 | 0.021 | -83.116
-11 | -1.187 | 0.01429 | 0.02 | -83.062
-10.5 | -1.138 | 0.01376 | 0.02 | -82.652
-10 | -1.086 | 0.0133 | 0.019 | -81.677
-9.5 | -1.033 | 0.01289 | 0.019 | -80.11
-9 | -0.978 | 0.0125 | 0.018 | -78.254
-8.5 | -0.923 | 0.01215 | 0.018 | -75.938
-8 | -0.866 | 0.01182 | 0.017 | -73.203
-7.5 | -0.808 | 0.01123 | 0.017 | -71.895
-7 | -0.748 | 0.01094 | 0.016 | -68.447
-6.5 | -0.689 | 0.01068 | 0.016 | -64.506
-6 | -0.628 | 0.01044 | 0.015 | -60.159
-5.5 | -0.567 | 0.01021 | 0.015 | -55.515
-5 | -0.505 | 0.01005 | 0.014 | -50.248
-4.5 | -0.443 | 0.00983 | 0.014 | -45.027
-4 | -0.38 | 0.00867 | 0.013 | -43.822
-3.5 | -0.317 | 0.00849 | 0.013 | -37.345
-3 | -0.254 | 0.0077 | 0.012 | -32.94
-2.5 | -0.19 | 0.00767 | 0.012 | -24.797
-2 | -0.126 | 0.00762 | 0.011 | -16.564
-1.5 | -0.062 | 0.00765 | 0.011 | -8.118
-1 | 0.002 | 0.00761 | 0.01 | 0.271
-0.5 | 0.066 | 0.00763 | 0.009 | 8.673
0 | 0.13 | 0.00761 | 0.009 | 17.094
0.5 | 0.194 | 0.0073 | 0.008 | 26.596
1 | 0.258 | 0.00732 | 0.008 | 35.199
1.5 | 0.321 | 0.00737 | 0.007 | 43.62
2 | 0.385 | 0.00737 | 0.007 | 52.178
2.5 | 0.448 | 0.00741 | 0.006 | 60.489
3 | 0.511 | 0.00828 | 0.005 | 61.727
3.5 | 0.574 | 0.00838 | 0.005 | 68.417
4 | 0.636 | 0.00852 | 0.004 | 74.607
4.5 | 0.698 | 0.00869 | 0.004 | 80.316
5 | 0.759 | 0.0089 | 0.003 | 85.325
5.5 | 0.821 | 0.00935 | 0.003 | 87.727
6 | 0.881 | 0.00959 | 0.002 | 91.856
6.5 | 0.941 | 0.00986 | 0.002 | 95.43
7 | 1 | 0.01018 | 0.001 | 98.264
7.5 | 1.058 | 0.01054 | 0 | 100.394
8 | 1.116 | 0.01098 | 0 | 101.585
8.5 | 1.172 | 0.01146 | -0.001 | 102.231
9 | 1.227 | 0.01203 | -0.001 | 102.009
9.5 | 1.28 | 0.01267 | -0.002 | 101.049
10 | 1.332 | 0.01357 | -0.002 | 98.175
10.5 | 1.382 | 0.01441 | -0.003 | 95.909
11 | 1.43 | 0.01541 | -0.003 | 92.813
11.5 | 1.476 | 0.01659 | -0.004 | 89
12 | 1.52 | 0.01796 | -0.004 | 84.635
12.5 | 1.562 | 0.01955 | -0.005 | 79.872
13 | 1.601 | 0.0214 | -0.005 | 74.79
13.5 | 1.638 | 0.02349 | -0.006 | 69.705
14 | 1.672 | 0.02586 | -0.006 | 64.684
14.5 | 1.705 | 0.02851 | -0.007 | 59.79
15 | 1.735 | 0.03143 | -0.007 | 55.201
15.5 | 1.764 | 0.03459 | -0.008 | 50.978
16 | 1.789 | 0.03803 | -0.008 | 47.045
16.5 | 1.813 | 0.0417 | -0.008 | 43.486
17 | 1.835 | 0.04563 | -0.009 | 40.219
17.5 | 1.855 | 0.04978 | -0.009 | 37.265
18 | 1.872 | 0.05415 | -0.01 | 34.575
18.5 | 1.887 | 0.05888 | -0.01 | 32.052
19 | 1.9 | 0.06376 | -0.01 | 29.801
19.5 | 1.911 | 0.06878 | -0.011 | 27.787
20 | 1.92 | 0.07393 | -0.011 | 25.975

## 58. Re 3M Mach 0.00 (2)
BIGFOIL.COM POLAR EXPORT
NACA24121
NACA24121 |  |  |  | Cl Max: | 1.5491 | at alpha= | 17 | deg
XFOIL ncrit=9 |  |  |  | L/D Max: | 107.802 | at alpha= | 9.5 | deg
Re: | 3000000 |  |  | Cd Min: | 0.06837 | at alpha= | 20 | deg
Mach: | 0 |  |  | Cl=0 at alpha= | -1.1869 | deg
|  |  |  | @ Cl=0.1, Cd= | 0.0066113
|  |  |  | @ Cl=0.4, Cd= | 0.0065327
|  |  |  | @ Cl=0.6, Cd= | 0.0071248
alpha (deg) | Cl | Cd | Cm | Cl/Cd
-20 | -1.4631 | 0.03849 | -0.0627 | -38.0125
-19.5 | -1.4506 | 0.03526 | -0.0616 | -41.1401
-19 | -1.4344 | 0.03249 | -0.0603 | -44.149
-18.5 | -1.4156 | 0.0301 | -0.0586 | -47.0299
-18 | -1.3967 | 0.02786 | -0.0565 | -50.1328
-17.5 | -1.3805 | 0.02561 | -0.0538 | -53.9047
-17 | -1.361 | 0.02373 | -0.051 | -57.3536
-16.5 | -1.3385 | 0.02215 | -0.048 | -60.4289
-16 | -1.315 | 0.02079 | -0.0447 | -63.2516
-15.5 | -1.2962 | 0.0194 | -0.0405 | -66.8144
-15 | -1.2769 | 0.0182 | -0.0359 | -70.1593
-14.5 | -1.2264 | 0.01714 | -0.0369 | -71.5519
-14 | -1.1716 | 0.01611 | -0.0385 | -72.725
-13.5 | -1.1159 | 0.01512 | -0.0402 | -73.8029
-13 | -1.07 | 0.01427 | -0.0395 | -74.9825
-12.5 | -1.0165 | 0.01334 | -0.0403 | -76.1994
-12 | -0.9507 | 0.01263 | -0.0433 | -75.2732
-11.5 | -0.8675 | 0.01195 | -0.0499 | -72.5941
-11 | -0.762 | 0.01137 | -0.0612 | -67.0185
-10.5 | -0.6963 | 0.01099 | -0.0641 | -63.3576
-10 | -0.6537 | 0.01063 | -0.062 | -61.4958
-9.5 | -0.6159 | 0.0103 | -0.0589 | -59.7961
-9 | -0.5771 | 0.01004 | -0.0557 | -57.4801
-8.5 | -0.5411 | 0.00975 | -0.0519 | -55.4974
-8 | -0.5037 | 0.00949 | -0.0483 | -53.0769
-7.5 | -0.4664 | 0.00928 | -0.0446 | -50.2586
-7 | -0.4292 | 0.00906 | -0.0408 | -47.3731
-6.5 | -0.391 | 0.00884 | -0.0372 | -44.2308
-6 | -0.3533 | 0.00864 | -0.0333 | -40.8912
-5.5 | -0.3145 | 0.00845 | -0.0297 | -37.2189
-5 | -0.2764 | 0.00825 | -0.0259 | -33.503
-4 | -0.2028 | 0.00785 | -0.0176 | -25.8344
-3.5 | -0.1691 | 0.00762 | -0.0128 | -22.1916
-3 | -0.1419 | 0.00732 | -0.0067 | -19.3852
-2.5 | -0.1099 | 0.00702 | -0.0015 | -15.6553
-2 | -0.0699 | 0.00688 | 0.002 | -10.1599
-1.5 | -0.0273 | 0.00674 | 0.0051 | -4.0504
-1 | 0.0163 | 0.0067 | 0.0079 | 2.4328
-0.5 | 0.0608 | 0.00662 | 0.0106 | 9.1843
0 | 0.106 | 0.00661 | 0.0131 | 16.0363
0.5 | 0.1521 | 0.00658 | 0.0155 | 23.1155
1 | 0.1948 | 0.00656 | 0.0186 | 29.6951
1.5 | 0.2365 | 0.00645 | 0.0218 | 36.6667
2 | 0.2759 | 0.00643 | 0.0256 | 42.9082
2.5 | 0.3207 | 0.00645 | 0.0282 | 49.7209
3 | 0.3618 | 0.00651 | 0.0315 | 55.576
3.5 | 0.3983 | 0.00653 | 0.0359 | 60.9954
4 | 0.4367 | 0.00659 | 0.0398 | 66.2671
4.5 | 0.4749 | 0.00672 | 0.0437 | 70.6696
5 | 0.5135 | 0.0068 | 0.0474 | 75.5147
5.5 | 0.5504 | 0.00697 | 0.0515 | 78.967
6 | 0.5929 | 0.00709 | 0.0543 | 83.6248
6.5 | 0.6378 | 0.00731 | 0.0565 | 87.2503
7 | 0.6952 | 0.00754 | 0.0559 | 92.2016
7.5 | 0.7615 | 0.00789 | 0.0532 | 96.5146
8 | 0.8464 | 0.00823 | 0.0467 | 102.8433
8.5 | 0.908 | 0.00863 | 0.0449 | 105.2144
9 | 0.9686 | 0.00906 | 0.0433 | 106.9095
9.5 | 1.0252 | 0.00951 | 0.0425 | 107.8023
10 | 1.0763 | 0.01012 | 0.0426 | 106.3538
10.5 | 1.1243 | 0.01066 | 0.0433 | 105.469
11 | 1.1799 | 0.01135 | 0.0421 | 103.9559
11.5 | 1.2321 | 0.01218 | 0.0413 | 101.1576
12 | 1.2812 | 0.01301 | 0.041 | 98.4781
12.5 | 1.3179 | 0.01401 | 0.0429 | 94.0685
13 | 1.3682 | 0.01509 | 0.0416 | 90.6693
13.5 | 1.413 | 0.01642 | 0.0407 | 86.0536
14 | 1.4563 | 0.01783 | 0.0399 | 81.6769
14.5 | 1.4971 | 0.01942 | 0.0391 | 77.0906
15 | 1.533 | 0.02143 | 0.0384 | 71.5352
15.5 | 1.5395 | 0.02376 | 0.0424 | 64.7938
16 | 1.5451 | 0.02634 | 0.0459 | 58.6598
16.5 | 1.5448 | 0.02968 | 0.049 | 52.0485
17 | 1.5491 | 0.03304 | 0.0511 | 46.8856
17.5 | 1.5416 | 0.0376 | 0.053 | 41
18 | 1.5365 | 0.04228 | 0.0542 | 36.3411
18.5 | 1.5252 | 0.0478 | 0.0548 | 31.9079
19 | 1.5083 | 0.05421 | 0.0547 | 27.8233
19.5 | 1.4865 | 0.06138 | 0.054 | 24.218
20 | 1.4686 | 0.06837 | 0.053 | 21.4802

## 59. Re 3M Mach 0.10 (1)
BIGFOIL.COM POLAR EXPORT
NACA24121
NACA24121 |  |  |  | Cl Max: | 1.905 | at alpha= | 20 | deg
JavaFoil+Calcfoil stall+Eppler ext transition |  |  |  | L/D Max: | 101.546 | at alpha= | 8.5 | deg
Re: | 3000000 |  |  | Cd Min: | 0.00731 | at alpha= | -1 | deg
Mach: | 0.1 |  |  | Cl=0 at alpha= | -1.0156 | deg
|  |  |  | @ Cl=0.1, Cd= | 0.0076352
|  |  |  | @ Cl=0.4, Cd= | 0.0074262
|  |  |  | @ Cl=0.6, Cd= | 0.0085033
alpha (deg) | Cl | Cd | Cm | Cl/Cd
-20 | -1.604 | 0.06135 | 0.025 | -26.153
-19.5 | -1.608 | 0.05443 | 0.025 | -29.545
-19 | -1.61 | 0.04828 | 0.025 | -33.337
-18.5 | -1.609 | 0.04276 | 0.025 | -37.618
-18 | -1.604 | 0.03817 | 0.025 | -42.018
-17.5 | -1.596 | 0.03417 | 0.024 | -46.712
-17 | -1.586 | 0.03072 | 0.024 | -51.618
-16.5 | -1.571 | 0.02788 | 0.024 | -56.342
-16 | -1.552 | 0.02556 | 0.024 | -60.689
-15.5 | -1.529 | 0.02362 | 0.024 | -64.704
-15 | -1.503 | 0.0219 | 0.023 | -68.633
-14.5 | -1.474 | 0.02047 | 0.023 | -71.988
-14 | -1.441 | 0.01922 | 0.023 | -74.978
-13.5 | -1.406 | 0.01818 | 0.022 | -77.346
-13 | -1.368 | 0.01723 | 0.022 | -79.392
-12.5 | -1.327 | 0.01643 | 0.021 | -80.798
-12 | -1.284 | 0.0157 | 0.021 | -81.755
-11.5 | -1.238 | 0.01505 | 0.021 | -82.257
-11 | -1.191 | 0.01445 | 0.02 | -82.376
-10.5 | -1.141 | 0.01393 | 0.02 | -81.921
-10 | -1.09 | 0.01345 | 0.019 | -81.041
-9.5 | -1.037 | 0.013 | 0.019 | -79.739
-9 | -0.982 | 0.01259 | 0.018 | -77.979
-8.5 | -0.926 | 0.01223 | 0.018 | -75.755
-8 | -0.869 | 0.0119 | 0.017 | -73.063
-7.5 | -0.811 | 0.01129 | 0.017 | -71.821
-7 | -0.752 | 0.01099 | 0.016 | -68.421
-6.5 | -0.692 | 0.01075 | 0.016 | -64.321
-6 | -0.631 | 0.0105 | 0.015 | -60.11
-5.5 | -0.57 | 0.01028 | 0.015 | -55.394
-5 | -0.507 | 0.01008 | 0.014 | -50.326
-4.5 | -0.445 | 0.00991 | 0.014 | -44.916
-4 | -0.382 | 0.00874 | 0.013 | -43.715
-3.5 | -0.319 | 0.00855 | 0.013 | -37.254
-3 | -0.255 | 0.00774 | 0.012 | -32.962
-2.5 | -0.191 | 0.00767 | 0.012 | -24.917
-2 | -0.127 | 0.00765 | 0.011 | -16.576
-1.5 | -0.062 | 0.00768 | 0.011 | -8.125
-1 | 0.002 | 0.00731 | 0.01 | 0.283
-0.5 | 0.067 | 0.00763 | 0.009 | 8.714
0 | 0.131 | 0.00764 | 0.009 | 17.112
0.5 | 0.195 | 0.00733 | 0.008 | 26.586
1 | 0.259 | 0.00734 | 0.008 | 35.298
1.5 | 0.323 | 0.00741 | 0.007 | 43.602
2 | 0.387 | 0.00742 | 0.007 | 52.136
2.5 | 0.45 | 0.00745 | 0.006 | 60.453
3 | 0.513 | 0.00833 | 0.006 | 61.613
3.5 | 0.576 | 0.00845 | 0.005 | 68.209
4 | 0.639 | 0.00859 | 0.004 | 74.361
4.5 | 0.701 | 0.00875 | 0.004 | 80.106
5 | 0.763 | 0.00894 | 0.003 | 85.306
5.5 | 0.824 | 0.00941 | 0.003 | 87.613
6 | 0.885 | 0.00966 | 0.002 | 91.648
6.5 | 0.945 | 0.00993 | 0.002 | 95.175
7 | 1.004 | 0.01026 | 0.001 | 97.923
7.5 | 1.063 | 0.01064 | 0 | 99.94
8 | 1.12 | 0.01106 | 0 | 101.277
8.5 | 1.177 | 0.01159 | -0.001 | 101.546
9 | 1.232 | 0.01217 | -0.001 | 101.198
9.5 | 1.285 | 0.01284 | -0.002 | 100.102
10 | 1.337 | 0.01378 | -0.002 | 97.029
10.5 | 1.387 | 0.01465 | -0.003 | 94.626
11 | 1.434 | 0.01572 | -0.003 | 91.251
11.5 | 1.48 | 0.01695 | -0.004 | 87.313
12 | 1.523 | 0.01837 | -0.004 | 82.936
12.5 | 1.564 | 0.02004 | -0.005 | 78.084
13 | 1.603 | 0.02199 | -0.005 | 72.886
13.5 | 1.639 | 0.02417 | -0.006 | 67.819
14 | 1.673 | 0.02667 | -0.006 | 62.752
14.5 | 1.705 | 0.02943 | -0.007 | 57.933
15 | 1.735 | 0.03248 | -0.007 | 53.404
15.5 | 1.762 | 0.03577 | -0.008 | 49.262
16 | 1.787 | 0.03938 | -0.008 | 45.377
16.5 | 1.81 | 0.04317 | -0.009 | 41.922
17 | 1.831 | 0.04721 | -0.009 | 38.778
17.5 | 1.849 | 0.05172 | -0.009 | 35.752
18 | 1.865 | 0.05605 | -0.01 | 33.266
18.5 | 1.878 | 0.06078 | -0.01 | 30.898
19 | 1.889 | 0.06595 | -0.01 | 28.647
19.5 | 1.898 | 0.07114 | -0.011 | 26.684
20 | 1.905 | 0.07658 | -0.011 | 24.875

## 60. Re 3M Mach 0.10 (2)
BIGFOIL.COM POLAR EXPORT
NACA24121
NACA24121 |  |  |  | Cl Max: | 1.5395 | at alpha= | 16.5 | deg
XFOIL ncrit=9 |  |  |  | L/D Max: | 107.089 | at alpha= | 9.5 | deg
Re: | 3000000 |  |  | Cd Min: | 0.07311 | at alpha= | 20 | deg
Mach: | 0.1 |  |  | Cl=0 at alpha= | -1.1959 | deg
|  |  |  | @ Cl=0.1, Cd= | 0.0066315
|  |  |  | @ Cl=0.4, Cd= | 0.0065539
|  |  |  | @ Cl=0.6, Cd= | 0.0071706
alpha (deg) | Cl | Cd | Cm | Cl/Cd
-20 | -1.4536 | 0.04084 | -0.0647 | -35.5926
-19.5 | -1.4442 | 0.03721 | -0.0638 | -38.8121
-19 | -1.4303 | 0.03411 | -0.0625 | -41.932
-18.5 | -1.4134 | 0.03142 | -0.0609 | -44.9841
-18 | -1.3933 | 0.02915 | -0.0589 | -47.7976
-17.5 | -1.3777 | 0.02673 | -0.0564 | -51.5413
-17 | -1.3599 | 0.02462 | -0.0535 | -55.2356
-16.5 | -1.3387 | 0.02288 | -0.0504 | -58.5096
-16 | -1.3159 | 0.02139 | -0.0471 | -61.5194
-15.5 | -1.2947 | 0.02002 | -0.0432 | -64.6703
-15 | -1.2764 | 0.0187 | -0.0385 | -68.2567
-14.5 | -1.2301 | 0.01756 | -0.0386 | -70.0513
-14 | -1.1744 | 0.01653 | -0.0403 | -71.0466
-13.5 | -1.1193 | 0.01544 | -0.0418 | -72.4935
-13 | -1.0726 | 0.01453 | -0.0412 | -73.8197
-12 | -0.9537 | 0.01281 | -0.0447 | -74.4496
-11.5 | -0.87 | 0.01212 | -0.0513 | -71.7822
-10.5 | -0.6979 | 0.01113 | -0.0653 | -62.7044
-10 | -0.655 | 0.01073 | -0.0632 | -61.0438
-9.5 | -0.6156 | 0.01041 | -0.0603 | -59.1354
-9 | -0.5775 | 0.01012 | -0.0569 | -57.0652
-8.5 | -0.5406 | 0.00982 | -0.0532 | -55.0509
-8 | -0.5035 | 0.00955 | -0.0495 | -52.7225
-7.5 | -0.4655 | 0.00935 | -0.0458 | -49.7861
-7 | -0.4285 | 0.00912 | -0.0419 | -46.9846
-6.5 | -0.3898 | 0.0089 | -0.0382 | -43.7978
-6 | -0.3517 | 0.00869 | -0.0344 | -40.4718
-5.5 | -0.3132 | 0.00849 | -0.0306 | -36.8905
-5 | -0.275 | 0.00829 | -0.0268 | -33.1725
-4.5 | -0.2378 | 0.0081 | -0.0226 | -29.358
-3.5 | -0.1668 | 0.00767 | -0.0137 | -21.7471
-3 | -0.1392 | 0.00736 | -0.0075 | -18.913
-2.5 | -0.109 | 0.00704 | -0.0019 | -15.483
-2 | -0.0695 | 0.00691 | 0.0019 | -10.0579
-1.5 | -0.0267 | 0.00677 | 0.005 | -3.9439
-1 | 0.0172 | 0.00672 | 0.0078 | 2.5595
-0.5 | 0.0614 | 0.00664 | 0.0107 | 9.247
0 | 0.1068 | 0.00663 | 0.0132 | 16.1086
0.5 | 0.1529 | 0.00661 | 0.0157 | 23.1316
1 | 0.1958 | 0.00657 | 0.0188 | 29.8021
1.5 | 0.2373 | 0.00648 | 0.0222 | 36.6204
2 | 0.2767 | 0.00646 | 0.026 | 42.8328
2.5 | 0.3216 | 0.00647 | 0.0287 | 49.7063
3 | 0.3612 | 0.00653 | 0.0325 | 55.3139
3.5 | 0.3981 | 0.00655 | 0.0368 | 60.7786
4 | 0.4367 | 0.00663 | 0.0408 | 65.8673
4.5 | 0.4755 | 0.00675 | 0.0446 | 70.4444
5 | 0.5144 | 0.00685 | 0.0484 | 75.0949
5.5 | 0.5514 | 0.00702 | 0.0525 | 78.547
6 | 0.5942 | 0.00714 | 0.0553 | 83.2213
6.5 | 0.6397 | 0.00738 | 0.0575 | 86.6802
7 | 0.6987 | 0.0076 | 0.0567 | 91.9342
7.5 | 0.7661 | 0.00797 | 0.0539 | 96.123
8 | 0.8514 | 0.00832 | 0.0474 | 102.3317
8.5 | 0.9129 | 0.00871 | 0.0458 | 104.8106
9 | 0.9718 | 0.00917 | 0.0446 | 105.976
9.5 | 1.0302 | 0.00962 | 0.0436 | 107.0894
10 | 1.0807 | 0.01024 | 0.0439 | 105.5371
10.5 | 1.1291 | 0.01085 | 0.0446 | 104.0645
11 | 1.1855 | 0.01154 | 0.0434 | 102.7296
11.5 | 1.2376 | 0.0124 | 0.0427 | 99.8065
12 | 1.2852 | 0.01334 | 0.0427 | 96.3418
12.5 | 1.3236 | 0.01437 | 0.0443 | 92.1086
13 | 1.3739 | 0.01548 | 0.043 | 88.7532
13.5 | 1.4185 | 0.0169 | 0.0422 | 83.9349
14 | 1.4594 | 0.01853 | 0.0416 | 78.7588
14.5 | 1.4997 | 0.02026 | 0.0408 | 74.0227
15 | 1.533 | 0.0224 | 0.0404 | 68.4375
15.5 | 1.5341 | 0.02504 | 0.0448 | 61.266
16 | 1.5392 | 0.02783 | 0.0482 | 55.3072
16.5 | 1.5395 | 0.03132 | 0.0509 | 49.1539
17 | 1.5385 | 0.03525 | 0.053 | 43.6454
17.5 | 1.5305 | 0.04004 | 0.0546 | 38.2243
18 | 1.5196 | 0.0454 | 0.0555 | 33.4714
18.5 | 1.5085 | 0.05107 | 0.0559 | 29.5379
19 | 1.4861 | 0.05817 | 0.0555 | 25.5475
19.5 | 1.4639 | 0.06555 | 0.0546 | 22.3326
20 | 1.4418 | 0.07311 | 0.0533 | 19.721

## 61. Re 3M Mach 0.25 (1)
BIGFOIL.COM POLAR EXPORT
NACA24121
NACA24121 |  |  |  | Cl Max: | 1.801 | at alpha= | 18 | deg
JavaFoil+Calcfoil stall+Eppler ext transition |  |  |  | L/D Max: | 97.287 | at alpha= | 8 | deg
Re: | 3000000 |  |  | Cd Min: | 0.0072 | at alpha= | 1.5 | deg
Mach: | 0.25 |  |  | Cl=0 at alpha= | -1.0151 | deg
|  |  |  | @ Cl=0.1, Cd= | 0.0074646
|  |  |  | @ Cl=0.4, Cd= | 0.0080646
|  |  |  | @ Cl=0.6, Cd= | 0.0087125
alpha (deg) | Cl | Cd | Cm | Cl/Cd
-20 | -1.377 | 0.10117 | 0.023 | -13.61
-19.5 | -1.405 | 0.08802 | 0.024 | -15.957
-19 | -1.429 | 0.07599 | 0.024 | -18.811
-18.5 | -1.452 | 0.06506 | 0.024 | -22.313
-18 | -1.469 | 0.05592 | 0.024 | -26.274
-17.5 | -1.482 | 0.04815 | 0.024 | -30.788
-17 | -1.49 | 0.04189 | 0.024 | -35.577
-16.5 | -1.494 | 0.03646 | 0.024 | -40.986
-16 | -1.491 | 0.03213 | 0.024 | -46.41
-15.5 | -1.483 | 0.02862 | 0.024 | -51.815
-15 | -1.469 | 0.02591 | 0.024 | -56.715
-14.5 | -1.451 | 0.0237 | 0.023 | -61.218
-14 | -1.428 | 0.02183 | 0.023 | -65.391
-13.5 | -1.4 | 0.02032 | 0.023 | -68.901
-13 | -1.369 | 0.01905 | 0.022 | -71.826
-12.5 | -1.333 | 0.01795 | 0.022 | -74.268
-12 | -1.294 | 0.01702 | 0.022 | -76.013
-11.5 | -1.251 | 0.0162 | 0.021 | -77.247
-11 | -1.206 | 0.01544 | 0.021 | -78.142
-10.5 | -1.158 | 0.01482 | 0.02 | -78.159
-10 | -1.108 | 0.0142 | 0.02 | -78.04
-9.5 | -1.056 | 0.01368 | 0.019 | -77.181
-9 | -1.002 | 0.01321 | 0.019 | -75.859
-8.5 | -0.946 | 0.01252 | 0.018 | -75.529
-8 | -0.889 | 0.01211 | 0.018 | -73.366
-7.5 | -0.83 | 0.01175 | 0.017 | -70.634
-7 | -0.77 | 0.0114 | 0.017 | -67.513
-6.5 | -0.709 | 0.01109 | 0.016 | -63.914
-6 | -0.647 | 0.01083 | 0.016 | -59.701
-5.5 | -0.584 | 0.01059 | 0.015 | -55.157
-5 | -0.521 | 0.01036 | 0.015 | -50.225
-4.5 | -0.456 | 0.00985 | 0.014 | -46.365
-4 | -0.392 | 0.00964 | 0.014 | -40.656
-3.5 | -0.327 | 0.00836 | 0.013 | -39.134
-3 | -0.262 | 0.00754 | 0.013 | -34.736
-2.5 | -0.196 | 0.00749 | 0.012 | -26.175
-2 | -0.13 | 0.00747 | 0.011 | -17.435
-1.5 | -0.064 | 0.00744 | 0.011 | -8.612
-1 | 0.002 | 0.00744 | 0.01 | 0.286
-0.5 | 0.068 | 0.00745 | 0.01 | 9.163
0 | 0.134 | 0.00748 | 0.009 | 17.952
0.5 | 0.2 | 0.00748 | 0.009 | 26.767
1 | 0.266 | 0.00751 | 0.008 | 35.415
1.5 | 0.331 | 0.0072 | 0.007 | 46.002
2 | 0.397 | 0.00806 | 0.007 | 49.196
2.5 | 0.462 | 0.00816 | 0.006 | 56.569
3 | 0.527 | 0.00857 | 0.006 | 61.442
3.5 | 0.591 | 0.00869 | 0.005 | 68.013
4 | 0.655 | 0.00885 | 0.005 | 74.002
4.5 | 0.719 | 0.00904 | 0.004 | 79.533
5 | 0.782 | 0.00927 | 0.003 | 84.308
5.5 | 0.844 | 0.00953 | 0.003 | 88.624
6 | 0.906 | 0.00985 | 0.002 | 92.026
6.5 | 0.967 | 0.01041 | 0.002 | 92.882
7 | 1.027 | 0.01079 | 0.001 | 95.247
7.5 | 1.086 | 0.01124 | 0 | 96.638
8 | 1.144 | 0.01176 | 0 | 97.287
8.5 | 1.201 | 0.01236 | -0.001 | 97.106
9 | 1.255 | 0.0131 | -0.001 | 95.854
9.5 | 1.308 | 0.01394 | -0.002 | 93.85
10 | 1.359 | 0.01491 | -0.002 | 91.167
10.5 | 1.407 | 0.01605 | -0.003 | 87.673
11 | 1.453 | 0.01755 | -0.003 | 82.803
11.5 | 1.497 | 0.01916 | -0.004 | 78.112
12 | 1.538 | 0.02103 | -0.004 | 73.101
12.5 | 1.576 | 0.02321 | -0.005 | 67.897
13 | 1.611 | 0.02569 | -0.005 | 62.692
13.5 | 1.643 | 0.02853 | -0.006 | 57.598
14 | 1.673 | 0.03171 | -0.006 | 52.75
14.5 | 1.699 | 0.0352 | -0.007 | 48.274
15 | 1.723 | 0.03899 | -0.007 | 44.196
15.5 | 1.744 | 0.04316 | -0.008 | 40.421
16 | 1.762 | 0.04758 | -0.008 | 37.033
16.5 | 1.777 | 0.05232 | -0.009 | 33.956
17 | 1.788 | 0.05735 | -0.009 | 31.183
17.5 | 1.797 | 0.06267 | -0.009 | 28.672
18 | 1.801 | 0.06822 | -0.01 | 26.394
18.5 | 1.801 | 0.07415 | -0.01 | 24.29
19 | 1.798 | 0.08031 | -0.01 | 22.393
19.5 | 1.792 | 0.08678 | -0.011 | 20.65
20 | 1.782 | 0.09367 | -0.011 | 19.024

## 62. Re 3M Mach 0.25 (2)
BIGFOIL.COM POLAR EXPORT
NACA24121
NACA24121 |  |  |  | Cl Max: | 1.5044 | at alpha= | 14.5 | deg
XFOIL ncrit=9 |  |  |  | L/D Max: | 101.474 | at alpha= | 9 | deg
Re: | 3000000 |  |  | Cd Min: | 0.08848 | at alpha= | 19.5 | deg
Mach: | 0.25 |  |  | Cl=0 at alpha= | -1.2381 | deg
|  |  |  | @ Cl=0.1, Cd= | 0.0067545
|  |  |  | @ Cl=0.4, Cd= | 0.0067129
|  |  |  | @ Cl=0.6, Cd= | 0.007429
alpha (deg) | Cl | Cd | Cm | Cl/Cd
-20 | -1.3899 | 0.0557 | -0.0725 | -24.9533
-19.5 | -1.3886 | 0.05042 | -0.0728 | -27.5407
-19 | -1.3851 | 0.04556 | -0.0726 | -30.4017
-18.5 | -1.3822 | 0.04093 | -0.0717 | -33.7699
-18 | -1.3736 | 0.03704 | -0.0703 | -37.0842
-17.5 | -1.359 | 0.03383 | -0.0685 | -40.1714
-17 | -1.3421 | 0.03098 | -0.0662 | -43.3215
-16.5 | -1.3252 | 0.0283 | -0.0635 | -46.8269
-16 | -1.3088 | 0.02582 | -0.0602 | -50.6894
-15.5 | -1.2888 | 0.0238 | -0.0566 | -54.1513
-15 | -1.2673 | 0.0221 | -0.0525 | -57.3439
-14.5 | -1.2443 | 0.02049 | -0.0484 | -60.7272
-14 | -1.1915 | 0.01888 | -0.0495 | -63.1091
-13.5 | -1.134 | 0.01756 | -0.0509 | -64.5786
-13 | -1.0843 | 0.01622 | -0.0507 | -66.8496
-12.5 | -1.0331 | 0.01509 | -0.0504 | -68.4626
-12 | -0.9697 | 0.014 | -0.0523 | -69.2643
-11.5 | -0.8809 | 0.0132 | -0.0589 | -66.7348
-11 | -0.8 | 0.01249 | -0.0642 | -64.0512
-10.5 | -0.7106 | 0.01189 | -0.0712 | -59.7645
-10 | -0.6594 | 0.01144 | -0.0703 | -57.6399
-9.5 | -0.6177 | 0.01099 | -0.0673 | -56.2056
-9 | -0.5778 | 0.0106 | -0.0639 | -54.5094
-8.5 | -0.5386 | 0.01028 | -0.0602 | -52.393
-8 | -0.5003 | 0.00998 | -0.0562 | -50.1303
-7.5 | -0.4626 | 0.00968 | -0.052 | -47.7893
-7 | -0.4237 | 0.00941 | -0.048 | -45.0266
-6.5 | -0.3852 | 0.00916 | -0.0438 | -42.0524
-6 | -0.346 | 0.00895 | -0.0397 | -38.6592
-5.5 | -0.3066 | 0.00874 | -0.0356 | -35.0801
-5 | -0.2674 | 0.00854 | -0.0315 | -31.3115
-4.5 | -0.2292 | 0.0083 | -0.0271 | -27.6145
-4 | -0.1923 | 0.00807 | -0.0225 | -23.829
-3.5 | -0.1563 | 0.00784 | -0.0176 | -19.9362
-3 | -0.1263 | 0.00754 | -0.0116 | -16.7507
-2.5 | -0.1 | 0.00721 | -0.0047 | -13.8696
-2 | -0.0645 | 0.00703 | 0.0004 | -9.175
-1.5 | -0.0231 | 0.00693 | 0.0042 | -3.3333
-1 | 0.021 | 0.00683 | 0.0076 | 3.0747
-0.5 | 0.0649 | 0.0068 | 0.0109 | 9.5441
0 | 0.1112 | 0.00674 | 0.0138 | 16.4985
0.5 | 0.1561 | 0.00675 | 0.017 | 23.1259
1 | 0.2013 | 0.00669 | 0.0201 | 30.0897
1.5 | 0.2408 | 0.00664 | 0.0244 | 36.2651
2 | 0.2828 | 0.0066 | 0.0282 | 42.8485
2.5 | 0.3236 | 0.00663 | 0.0322 | 48.8084
3 | 0.3588 | 0.00666 | 0.0374 | 53.8739
3.5 | 0.3992 | 0.00671 | 0.0415 | 59.4933
4 | 0.4371 | 0.00685 | 0.046 | 63.8102
4.5 | 0.4786 | 0.00693 | 0.0498 | 69.062
5 | 0.5182 | 0.00711 | 0.0539 | 72.8833
5.5 | 0.5595 | 0.00725 | 0.0576 | 77.1724
6 | 0.6025 | 0.00744 | 0.0609 | 80.9812
6.5 | 0.6542 | 0.00767 | 0.0623 | 85.2934
7 | 0.719 | 0.00801 | 0.0608 | 89.7628
7.5 | 0.796 | 0.00836 | 0.0567 | 95.2153
8 | 0.8751 | 0.00883 | 0.0522 | 99.1053
8.5 | 0.9378 | 0.00925 | 0.051 | 101.3838
9 | 0.9914 | 0.00977 | 0.0516 | 101.4739
9.5 | 1.0536 | 0.01047 | 0.0502 | 100.6304
10 | 1.0972 | 0.01111 | 0.0526 | 98.7579
10.5 | 1.1562 | 0.01196 | 0.0515 | 96.6722
11 | 1.2107 | 0.01297 | 0.0509 | 93.3462
11.5 | 1.2636 | 0.01398 | 0.0506 | 90.3863
12 | 1.2989 | 0.01532 | 0.0531 | 84.7846
12.5 | 1.3493 | 0.0168 | 0.052 | 80.3155
13 | 1.3941 | 0.01862 | 0.0512 | 74.8711
13.5 | 1.4357 | 0.02066 | 0.0505 | 69.4918
14 | 1.4728 | 0.02307 | 0.0498 | 63.8405
14.5 | 1.5044 | 0.02604 | 0.0489 | 57.7727
15 | 1.5027 | 0.02954 | 0.0526 | 50.87
15.5 | 1.5009 | 0.03336 | 0.0557 | 44.991
16 | 1.4913 | 0.03816 | 0.0579 | 39.0802
16.5 | 1.4832 | 0.04322 | 0.0594 | 34.3174
17 | 1.4654 | 0.04938 | 0.0603 | 29.676
17.5 | 1.4425 | 0.05632 | 0.0605 | 25.6126
18 | 1.4154 | 0.06399 | 0.06 | 22.1191
18.5 | 1.3905 | 0.07172 | 0.059 | 19.3879
19 | 1.359 | 0.08046 | 0.0571 | 16.8904
19.5 | 1.3363 | 0.08848 | 0.0552 | 15.1028

## 63. Re 3M Mach 0.50 (1)
BIGFOIL.COM POLAR EXPORT
NACA24121
NACA24121 |  |  |  | Cl Max: | 1.465 | at alpha= | 11.5 | deg
JavaFoil+Calcfoil stall+Eppler ext transition |  |  |  | L/D Max: | 81.407 | at alpha= | 5.5 | deg
Re: | 3000000 |  |  | Cd Min: | 0.00672 | at alpha= | -1.5 | deg
Mach: | 0.5 |  |  | Cl=0 at alpha= | -1.0137 | deg
|  |  |  | @ Cl=0.1, Cd= | 0.0078563
|  |  |  | @ Cl=0.4, Cd= | 0.00861
|  |  |  | @ Cl=0.6, Cd= | 0.0092821
alpha (deg) | Cl | Cd | Cm | Cl/Cd
-15.5 | -0.833 | 0.12899 | 0.016 | -6.455
-15 | -0.804 | 0.12434 | 0.015 | -6.463
-14.5 | -0.775 | 0.11896 | 0.015 | -6.517
-14 | -0.746 | 0.11551 | 0.014 | -6.46
-13.5 | -0.718 | 0.10561 | 0.014 | -6.794
-13 | -0.688 | 0.10308 | 0.013 | -6.679
-12.5 | -0.66 | 0.09837 | 0.012 | -6.707
-12 | -0.653 | 0.07604 | 0.017 | -8.586
-11.5 | -1.018 | 0.03604 | 0.022 | -28.258
-11 | -1.108 | 0.02592 | 0.022 | -42.762
-10.5 | -1.129 | 0.02214 | 0.022 | -50.989
-10 | -1.12 | 0.0198 | 0.022 | -56.567
-9.5 | -1.094 | 0.01814 | 0.021 | -60.284
-9 | -1.055 | 0.01686 | 0.021 | -62.58
-8.5 | -1.009 | 0.01581 | 0.02 | -63.845
-8 | -0.957 | 0.01469 | 0.02 | -65.184
-7.5 | -0.901 | 0.01392 | 0.019 | -64.71
-7 | -0.84 | 0.01327 | 0.019 | -63.328
-6.5 | -0.777 | 0.01272 | 0.018 | -61.126
-6 | -0.712 | 0.01224 | 0.018 | -58.19
-5.5 | -0.645 | 0.0118 | 0.017 | -54.661
-5 | -0.576 | 0.01116 | 0.016 | -51.624
-4.5 | -0.506 | 0.01081 | 0.016 | -46.795
-4 | -0.435 | 0.01047 | 0.015 | -41.558
-3.5 | -0.363 | 0.01012 | 0.015 | -35.903
-3 | -0.291 | 0.00941 | 0.014 | -30.959
-2.5 | -0.219 | 0.00786 | 0.013 | -27.808
-2 | -0.145 | 0.00702 | 0.013 | -20.668
-1.5 | -0.071 | 0.00672 | 0.012 | -10.631
-1 | 0.002 | 0.00779 | 0.011 | 0.304
-0.5 | 0.076 | 0.00783 | 0.011 | 9.716
0 | 0.149 | 0.00791 | 0.01 | 18.9
0.5 | 0.223 | 0.00802 | 0.01 | 27.786
1 | 0.296 | 0.00842 | 0.009 | 35.133
1.5 | 0.368 | 0.00853 | 0.008 | 43.158
2 | 0.44 | 0.00871 | 0.008 | 50.558
2.5 | 0.512 | 0.00891 | 0.007 | 57.492
3 | 0.583 | 0.00916 | 0.006 | 63.724
3.5 | 0.654 | 0.00967 | 0.006 | 67.657
4 | 0.724 | 0.00999 | 0.005 | 72.43
4.5 | 0.792 | 0.01037 | 0.004 | 76.411
5 | 0.86 | 0.01084 | 0.004 | 79.33
5.5 | 0.926 | 0.01138 | 0.003 | 81.407
6 | 0.991 | 0.0122 | 0.002 | 81.231
6.5 | 1.054 | 0.01297 | 0.002 | 81.22
7 | 1.114 | 0.01389 | 0.001 | 80.222
7.5 | 1.172 | 0.01498 | 0 | 78.24
8 | 1.226 | 0.01635 | 0 | 74.998
8.5 | 1.277 | 0.01803 | -0.001 | 70.828
9 | 1.324 | 0.02008 | -0.001 | 65.917
9.5 | 1.365 | 0.02265 | -0.002 | 60.289
10 | 1.402 | 0.02593 | -0.003 | 54.054
10.5 | 1.431 | 0.02978 | -0.003 | 48.05
11 | 1.453 | 0.0344 | -0.004 | 42.233
11.5 | 1.465 | 0.04003 | -0.004 | 36.597
12 | 1.463 | 0.04684 | -0.005 | 31.24
12.5 | 1.443 | 0.05518 | -0.005 | 26.16
13 | 1.389 | 0.0658 | -0.005 | 21.103
13.5 | 1.244 | 0.08191 | -0.006 | 15.183
14 | 0.92 | 0.10197 | -0.006 | 9.02
14.5 | 0.946 | 0.10647 | -0.007 | 8.885
15 | 0.926 | 0.12729 | -0.005 | 7.274
15.5 | 0.956 | 0.13226 | -0.006 | 7.23
16 | 0.986 | 0.13898 | -0.006 | 7.098
16.5 | 1.017 | 0.14312 | -0.007 | 7.103

## 64. Re 3M Mach 0.50 (2)
BIGFOIL.COM POLAR EXPORT
NACA24121
NACA24121 |  |  |  | Cl Max: | 1.3035 | at alpha= | 12.5 | deg
XFOIL ncrit=9 |  |  |  | L/D Max: | 78.4356 | at alpha= | 7.5 | deg
Re: | 3000000 |  |  | Cd Min: | 0.14068 | at alpha= | -19 | deg
Mach: | 0.5 |  |  | Cl=0 at alpha= | -1.6927 | deg
|  |  |  | @ Cl=0.1, Cd= | 0.0073727
|  |  |  | @ Cl=0.4, Cd= | 0.007665
|  |  |  | @ Cl=0.6, Cd= | 0.0087521
alpha (deg) | Cl | Cd | Cm | Cl/Cd
-19 | -0.799 | 0.14068 | -0.0476 | -5.6796
-18.5 | -0.8257 | 0.12939 | -0.0544 | -6.3815
-18 | -0.8616 | 0.11749 | -0.0613 | -7.3334
-17.5 | -0.9027 | 0.10563 | -0.0678 | -8.5459
-17 | -0.9493 | 0.09367 | -0.0741 | -10.1345
-16.5 | -0.9939 | 0.08237 | -0.0794 | -12.0663
-16 | -1.0325 | 0.07208 | -0.0835 | -14.3244
-15.5 | -1.0633 | 0.06301 | -0.0862 | -16.8751
-15 | -1.0873 | 0.05497 | -0.0874 | -19.7799
-14.5 | -1.1051 | 0.04796 | -0.0871 | -23.0421
-14 | -1.1177 | 0.04183 | -0.0853 | -26.7201
-13.5 | -1.1042 | 0.03587 | -0.0863 | -30.7834
-13 | -1.0695 | 0.03071 | -0.0884 | -34.8258
-12.5 | -1.0333 | 0.02684 | -0.0875 | -38.4985
-12 | -0.985 | 0.02353 | -0.0874 | -41.8615
-11.5 | -0.8941 | 0.02064 | -0.0936 | -43.3188
-11 | -0.8364 | 0.01882 | -0.0931 | -44.4421
-10.5 | -0.7534 | 0.0171 | -0.0969 | -44.0585
-10 | -0.6813 | 0.01571 | -0.0983 | -43.3673
-9.5 | -0.6242 | 0.01462 | -0.0966 | -42.6949
-9 | -0.5755 | 0.01367 | -0.0932 | -42.0995
-8.5 | -0.5303 | 0.01288 | -0.089 | -41.1724
-8 | -0.4861 | 0.01222 | -0.0842 | -39.7791
-7.5 | -0.4425 | 0.01166 | -0.0792 | -37.9503
-7 | -0.4013 | 0.01114 | -0.0738 | -36.0233
-6.5 | -0.3599 | 0.01069 | -0.0682 | -33.667
-6 | -0.3177 | 0.01033 | -0.0627 | -30.7551
-5.5 | -0.2759 | 0.00999 | -0.0571 | -27.6176
-5 | -0.2344 | 0.00968 | -0.0514 | -24.2149
-4.5 | -0.1928 | 0.00938 | -0.0457 | -20.5544
-4 | -0.1518 | 0.00912 | -0.0398 | -16.6447
-3.5 | -0.1117 | 0.00886 | -0.0338 | -12.6072
-3 | -0.0772 | 0.00849 | -0.0268 | -9.0931
-2.5 | -0.0479 | 0.00805 | -0.0187 | -5.9503
-2 | -0.0228 | 0.00764 | -0.0098 | -2.9843
-1.5 | 0.0143 | 0.00748 | -0.0029 | 1.9118
-1 | 0.0489 | 0.0074 | 0.0045 | 6.6081
-0.5 | 0.0851 | 0.00739 | 0.0116 | 11.5156
0 | 0.1281 | 0.00734 | 0.0173 | 17.4523
0.5 | 0.1695 | 0.00737 | 0.0233 | 22.9986
1 | 0.2054 | 0.00731 | 0.0305 | 28.0985
1.5 | 0.2368 | 0.00729 | 0.0385 | 32.4829
2 | 0.2751 | 0.00728 | 0.0452 | 37.7885
2.5 | 0.3189 | 0.00739 | 0.0507 | 43.1529
3 | 0.3623 | 0.00755 | 0.0562 | 47.9868
3.5 | 0.4082 | 0.00769 | 0.0612 | 53.0819
4 | 0.4496 | 0.00791 | 0.067 | 56.8394
4.5 | 0.4981 | 0.0081 | 0.0714 | 61.4938
5 | 0.5443 | 0.00845 | 0.0761 | 64.4142
5.5 | 0.5985 | 0.00874 | 0.0793 | 68.4783
6 | 0.6607 | 0.00924 | 0.0806 | 71.5043
6.5 | 0.7461 | 0.00976 | 0.0777 | 76.4447
7 | 0.8165 | 0.01044 | 0.0775 | 78.2088
7.5 | 0.8824 | 0.01125 | 0.0779 | 78.4356
8 | 0.9483 | 0.0122 | 0.0783 | 77.7295
8.5 | 1.0071 | 0.01352 | 0.0793 | 74.4896
9 | 1.0688 | 0.01507 | 0.0795 | 70.9224
9.5 | 1.1168 | 0.0169 | 0.0816 | 66.0828
10 | 1.1706 | 0.01938 | 0.0811 | 60.4025
10.5 | 1.2181 | 0.02223 | 0.0809 | 54.7953
11 | 1.2514 | 0.0256 | 0.0819 | 48.8828
11.5 | 1.2767 | 0.02999 | 0.0816 | 42.5709
12 | 1.2936 | 0.03545 | 0.0799 | 36.4908
12.5 | 1.3035 | 0.04144 | 0.0781 | 31.4551
13 | 1.2947 | 0.04882 | 0.0758 | 26.5199
13.5 | 1.2731 | 0.05735 | 0.0727 | 22.1988
14 | 1.2468 | 0.06563 | 0.0708 | 18.9974
14.5 | 1.2051 | 0.07419 | 0.0702 | 16.2434
15 | 1.1768 | 0.08205 | 0.0694 | 14.3425
15.5 | 1.1412 | 0.09093 | 0.0676 | 12.5503
16 | 1.1191 | 0.09892 | 0.0657 | 11.3132
16.5 | 1.098 | 0.10715 | 0.0634 | 10.2473
17.5 | 1.0649 | 0.12343 | 0.0579 | 8.6276

## 65. Re 4M Mach 0.00 (1)
BIGFOIL.COM POLAR EXPORT
NACA24121
NACA24121 |  |  |  | Cl Max: | 1.926 | at alpha= | 20 | deg
JavaFoil+Calcfoil stall+Eppler ext transition |  |  |  | L/D Max: | 105.525 | at alpha= | 8.5 | deg
Re: | 4000000 |  |  | Cd Min: | 0.0072 | at alpha= | 2.5 | deg
Mach: | 0 |  |  | Cl=0 at alpha= | -1.0156 | deg
|  |  |  | @ Cl=0.1, Cd= | 0.0073953
|  |  |  | @ Cl=0.4, Cd= | 0.0074286
|  |  |  | @ Cl=0.6, Cd= | 0.0082419
alpha (deg) | Cl | Cd | Cm | Cl/Cd
-20 | -1.643 | 0.05221 | 0.025 | -31.46
-19.5 | -1.644 | 0.04628 | 0.025 | -35.517
-19 | -1.642 | 0.04118 | 0.025 | -39.866
-18.5 | -1.637 | 0.0369 | 0.025 | -44.357
-18 | -1.628 | 0.03323 | 0.025 | -48.999
-17.5 | -1.617 | 0.03001 | 0.025 | -53.899
-17 | -1.603 | 0.02733 | 0.024 | -58.655
-16.5 | -1.585 | 0.02502 | 0.024 | -63.356
-16 | -1.563 | 0.02313 | 0.024 | -67.591
-15.5 | -1.538 | 0.02149 | 0.024 | -71.593
-15 | -1.51 | 0.02008 | 0.023 | -75.185
-14.5 | -1.479 | 0.0189 | 0.023 | -78.239
-14 | -1.445 | 0.01785 | 0.023 | -80.936
-13.5 | -1.408 | 0.01695 | 0.022 | -83.082
-13 | -1.369 | 0.01613 | 0.022 | -84.913
-12.5 | -1.328 | 0.01542 | 0.021 | -86.092
-12 | -1.283 | 0.01479 | 0.021 | -86.785
-11.5 | -1.237 | 0.01419 | 0.021 | -87.184
-11 | -1.189 | 0.01367 | 0.02 | -86.978
-10.5 | -1.139 | 0.0132 | 0.02 | -86.297
-10 | -1.087 | 0.01277 | 0.019 | -85.165
-9.5 | -1.034 | 0.01236 | 0.019 | -83.633
-9 | -0.979 | 0.012 | 0.018 | -81.604
-8.5 | -0.923 | 0.01167 | 0.018 | -79.109
-8 | -0.866 | 0.01137 | 0.017 | -76.207
-7.5 | -0.808 | 0.01109 | 0.017 | -72.865
-7 | -0.749 | 0.01084 | 0.016 | -69.084
-6.5 | -0.689 | 0.01033 | 0.016 | -66.71
-6 | -0.628 | 0.01008 | 0.015 | -62.309
-5.5 | -0.567 | 0.00992 | 0.015 | -57.154
-5 | -0.505 | 0.00975 | 0.014 | -51.809
-4.5 | -0.443 | 0.00858 | 0.014 | -51.604
-4 | -0.38 | 0.00844 | 0.013 | -45.064
-3.5 | -0.317 | 0.0087 | 0.013 | -36.435
-3 | -0.254 | 0.00805 | 0.012 | -31.499
-2.5 | -0.19 | 0.00741 | 0.012 | -25.655
-2 | -0.126 | 0.00739 | 0.011 | -17.079
-1.5 | -0.062 | 0.00777 | 0.011 | -7.995
-1 | 0.002 | 0.00772 | 0.01 | 0.267
-0.5 | 0.066 | 0.00739 | 0.009 | 8.951
0 | 0.13 | 0.0074 | 0.009 | 17.579
0.5 | 0.194 | 0.00742 | 0.008 | 26.169
1 | 0.258 | 0.00745 | 0.008 | 34.63
1.5 | 0.321 | 0.00747 | 0.007 | 43.005
2 | 0.385 | 0.0075 | 0.007 | 51.29
2.5 | 0.448 | 0.0072 | 0.006 | 62.215
3 | 0.511 | 0.00729 | 0.005 | 70.133
3.5 | 0.574 | 0.0082 | 0.005 | 70.002
4 | 0.636 | 0.0083 | 0.004 | 76.622
4.5 | 0.698 | 0.00873 | 0.004 | 80.002
5 | 0.76 | 0.00893 | 0.003 | 85.123
5.5 | 0.821 | 0.00911 | 0.003 | 90.128
6 | 0.882 | 0.00934 | 0.002 | 94.39
6.5 | 0.942 | 0.00959 | 0.002 | 98.201
7 | 1.001 | 0.0099 | 0.001 | 101.16
7.5 | 1.059 | 0.01024 | 0 | 103.504
8 | 1.117 | 0.01067 | 0 | 104.727
8.5 | 1.173 | 0.01112 | -0.001 | 105.525
9 | 1.228 | 0.0118 | -0.001 | 104.107
9.5 | 1.282 | 0.01241 | -0.002 | 103.343
10 | 1.334 | 0.01311 | -0.002 | 101.797
10.5 | 1.384 | 0.01392 | -0.003 | 99.433
11 | 1.433 | 0.01487 | -0.003 | 96.321
11.5 | 1.479 | 0.016 | -0.004 | 92.455
12 | 1.523 | 0.01729 | -0.004 | 88.099
12.5 | 1.565 | 0.01882 | -0.005 | 83.123
13 | 1.604 | 0.02058 | -0.005 | 77.936
13.5 | 1.641 | 0.02257 | -0.006 | 72.719
14 | 1.676 | 0.02481 | -0.006 | 67.551
14.5 | 1.709 | 0.02733 | -0.007 | 62.516
15 | 1.739 | 0.03019 | -0.007 | 57.617
15.5 | 1.768 | 0.03348 | -0.008 | 52.803
16 | 1.794 | 0.03661 | -0.008 | 49.001
16.5 | 1.818 | 0.04018 | -0.009 | 45.246
17 | 1.84 | 0.0439 | -0.009 | 41.92
17.5 | 1.86 | 0.04776 | -0.009 | 38.946
18 | 1.877 | 0.05195 | -0.01 | 36.139
18.5 | 1.893 | 0.05636 | -0.01 | 33.579
19 | 1.905 | 0.06098 | -0.011 | 31.25
19.5 | 1.916 | 0.06582 | -0.011 | 29.117
20 | 1.926 | 0.07078 | -0.011 | 27.206

## 66. Re 4M Mach 0.00 (2)
BIGFOIL.COM POLAR EXPORT
NACA24121
NACA24121 |  |  |  | Cl Max: | 1.5798 | at alpha= | 17 | deg
XFOIL ncrit=9 |  |  |  | L/D Max: | 114.608 | at alpha= | 9.5 | deg
Re: | 4000000 |  |  | Cd Min: | 0.06367 | at alpha= | 20 | deg
Mach: | 0 |  |  | Cl=0 at alpha= | -1.2156 | deg
|  |  |  | @ Cl=0.1, Cd= | 0.0063728
|  |  |  | @ Cl=0.4, Cd= | 0.006249
|  |  |  | @ Cl=0.6, Cd= | 0.0067677
alpha (deg) | Cl | Cd | Cm | Cl/Cd
-20 | -1.5036 | 0.03507 | -0.0616 | -42.8743
-19.5 | -1.4861 | 0.03241 | -0.0603 | -45.8531
-19 | -1.4719 | 0.0297 | -0.0584 | -49.5589
-18.5 | -1.4557 | 0.02731 | -0.0561 | -53.3028
-18 | -1.4367 | 0.02525 | -0.0537 | -56.899
-17.5 | -1.4147 | 0.02351 | -0.0511 | -60.1744
-17 | -1.3907 | 0.02199 | -0.0483 | -63.2424
-16.5 | -1.3709 | 0.0204 | -0.0447 | -67.201
-16 | -1.3506 | 0.01906 | -0.0407 | -70.8604
-15 | -1.2725 | 0.01691 | -0.0386 | -75.2513
-14.5 | -1.2216 | 0.01579 | -0.0396 | -77.3654
-14 | -1.1666 | 0.01487 | -0.0411 | -78.4533
-13.5 | -1.123 | 0.01402 | -0.04 | -80.0999
-13 | -1.0738 | 0.01312 | -0.04 | -81.8445
-12.5 | -1.0077 | 0.01243 | -0.0431 | -81.07
-12 | -0.9331 | 0.01181 | -0.048 | -79.0093
-11.5 | -0.8586 | 0.01138 | -0.0527 | -75.4482
-11 | -0.7596 | 0.01087 | -0.0626 | -69.8804
-10.5 | -0.7094 | 0.01047 | -0.0622 | -67.7555
-10 | -0.6663 | 0.01019 | -0.0601 | -65.3876
-9.5 | -0.6286 | 0.00986 | -0.0568 | -63.7525
-9 | -0.5897 | 0.00959 | -0.0536 | -61.4911
-8.5 | -0.5524 | 0.00936 | -0.0501 | -59.0171
-8 | -0.5145 | 0.00911 | -0.0465 | -56.4764
-7.5 | -0.4772 | 0.00889 | -0.0427 | -53.6783
-7 | -0.4376 | 0.00869 | -0.0394 | -50.3567
-6.5 | -0.3993 | 0.00849 | -0.0357 | -47.0318
-6 | -0.3605 | 0.0083 | -0.0321 | -43.4337
-5.5 | -0.3209 | 0.00813 | -0.0285 | -39.4711
-5 | -0.2823 | 0.00796 | -0.0248 | -35.4648
-4.5 | -0.2438 | 0.0078 | -0.021 | -31.2564
-4 | -0.206 | 0.00764 | -0.017 | -26.9634
-3.5 | -0.1697 | 0.00749 | -0.0127 | -22.6569
-3 | -0.1376 | 0.0073 | -0.0074 | -18.8493
-2.5 | -0.1039 | 0.00701 | -0.0027 | -14.8217
-2 | -0.0666 | 0.00672 | 0.0014 | -9.9107
-1.5 | -0.0248 | 0.00657 | 0.0046 | -3.7747
-1 | 0.0188 | 0.00648 | 0.0075 | 2.9012
-0.5 | 0.0647 | 0.00642 | 0.0099 | 10.0779
0 | 0.1096 | 0.00636 | 0.0125 | 17.2327
0.5 | 0.1563 | 0.00634 | 0.0147 | 24.653
1 | 0.2025 | 0.00631 | 0.017 | 32.0919
1.5 | 0.2458 | 0.00628 | 0.0199 | 39.1401
2 | 0.2877 | 0.00618 | 0.0232 | 46.5534
2.5 | 0.3292 | 0.0062 | 0.0264 | 53.0968
3 | 0.3747 | 0.00621 | 0.0289 | 60.3382
3.5 | 0.4136 | 0.00627 | 0.0327 | 65.9649
4 | 0.4509 | 0.0063 | 0.0369 | 71.5714
4.5 | 0.4899 | 0.00639 | 0.0406 | 76.6667
5 | 0.529 | 0.00652 | 0.0443 | 81.135
5.5 | 0.5689 | 0.00662 | 0.0477 | 85.9366
6 | 0.6068 | 0.0068 | 0.0515 | 89.2353
6.5 | 0.6483 | 0.00692 | 0.0545 | 93.685
7 | 0.6928 | 0.00716 | 0.0567 | 96.7598
7.5 | 0.7531 | 0.00738 | 0.0555 | 102.0461
8 | 0.8365 | 0.00776 | 0.0491 | 107.7964
8.5 | 0.9087 | 0.00815 | 0.0451 | 111.4969
9 | 0.9665 | 0.00848 | 0.0442 | 113.9741
9.5 | 1.0246 | 0.00894 | 0.043 | 114.6085
10 | 1.0789 | 0.00942 | 0.0425 | 114.5329
10.5 | 1.1279 | 0.00993 | 0.0431 | 113.5851
11 | 1.1753 | 0.01061 | 0.0436 | 110.7729
11.5 | 1.2279 | 0.01133 | 0.043 | 108.376
12 | 1.2774 | 0.01214 | 0.0427 | 105.2224
12.5 | 1.3201 | 0.01306 | 0.0434 | 101.0796
13 | 1.3573 | 0.01416 | 0.0449 | 95.8545
13.5 | 1.4035 | 0.01537 | 0.0441 | 91.3142
14 | 1.4489 | 0.0166 | 0.0432 | 87.2831
14.5 | 1.4898 | 0.01808 | 0.0427 | 82.4004
15 | 1.5251 | 0.01997 | 0.0423 | 76.3696
15.5 | 1.5573 | 0.02216 | 0.0418 | 70.2753
16 | 1.5745 | 0.02453 | 0.0437 | 64.1867
16.5 | 1.5754 | 0.02756 | 0.0471 | 57.1626
17 | 1.5798 | 0.03074 | 0.0496 | 51.3923
17.5 | 1.5761 | 0.03485 | 0.0517 | 45.2253
18 | 1.572 | 0.03923 | 0.0532 | 40.0714
18.5 | 1.5637 | 0.04426 | 0.0542 | 35.3299
19 | 1.5503 | 0.05014 | 0.0545 | 30.9194
19.5 | 1.5328 | 0.05664 | 0.0542 | 27.0621
20 | 1.5133 | 0.06367 | 0.0534 | 23.7679

## 67. Re 4M Mach 0.10 (1)
BIGFOIL.COM POLAR EXPORT
NACA24121
NACA24121 |  |  |  | Cl Max: | 1.91 | at alpha= | 20 | deg
JavaFoil+Calcfoil stall+Eppler ext transition |  |  |  | L/D Max: | 104.821 | at alpha= | 8.5 | deg
Re: | 4000000 |  |  | Cd Min: | 0.00714 | at alpha= | 1 | deg
Mach: | 0.1 |  |  | Cl=0 at alpha= | -1.0156 | deg
|  |  |  | @ Cl=0.1, Cd= | 0.0074097
|  |  |  | @ Cl=0.4, Cd= | 0.0074981
|  |  |  | @ Cl=0.6, Cd= | 0.0082719
alpha (deg) | Cl | Cd | Cm | Cl/Cd
-20 | -1.615 | 0.05608 | 0.025 | -28.798
-19.5 | -1.618 | 0.04977 | 0.025 | -32.521
-19 | -1.62 | 0.04401 | 0.025 | -36.809
-18.5 | -1.618 | 0.03906 | 0.025 | -41.428
-18 | -1.613 | 0.03498 | 0.025 | -46.102
-17.5 | -1.604 | 0.03153 | 0.025 | -50.872
-17 | -1.593 | 0.02845 | 0.024 | -55.976
-16.5 | -1.577 | 0.02598 | 0.024 | -60.692
-16 | -1.557 | 0.02385 | 0.024 | -65.277
-15.5 | -1.534 | 0.02208 | 0.024 | -69.461
-15 | -1.507 | 0.02059 | 0.023 | -73.213
-14.5 | -1.477 | 0.01933 | 0.023 | -76.442
-14 | -1.445 | 0.01823 | 0.023 | -79.221
-13.5 | -1.409 | 0.01724 | 0.022 | -81.722
-13 | -1.371 | 0.01639 | 0.022 | -83.607
-12.5 | -1.33 | 0.01564 | 0.022 | -85.05
-12 | -1.286 | 0.01497 | 0.021 | -85.877
-11.5 | -1.24 | 0.01437 | 0.021 | -86.288
-11 | -1.192 | 0.01383 | 0.02 | -86.174
-10.5 | -1.142 | 0.01333 | 0.02 | -85.722
-10 | -1.091 | 0.01287 | 0.019 | -84.755
-9.5 | -1.038 | 0.01249 | 0.019 | -83.104
-9 | -0.983 | 0.01211 | 0.018 | -81.141
-8.5 | -0.927 | 0.01177 | 0.018 | -78.718
-8 | -0.87 | 0.01143 | 0.017 | -76.101
-7.5 | -0.811 | 0.01118 | 0.017 | -72.581
-7 | -0.752 | 0.01062 | 0.016 | -70.854
-6.5 | -0.692 | 0.01037 | 0.016 | -66.752
-6 | -0.631 | 0.01018 | 0.015 | -62.015
-5.5 | -0.57 | 0.00995 | 0.015 | -57.283
-5 | -0.508 | 0.00977 | 0.014 | -51.937
-4.5 | -0.445 | 0.0086 | 0.014 | -51.769
-4 | -0.382 | 0.0085 | 0.013 | -44.97
-3.5 | -0.319 | 0.00871 | 0.013 | -36.601
-3 | -0.255 | 0.00811 | 0.012 | -31.419
-2.5 | -0.191 | 0.00744 | 0.012 | -25.674
-2 | -0.127 | 0.00742 | 0.011 | -17.099
-1.5 | -0.062 | 0.00742 | 0.011 | -8.417
-1 | 0.002 | 0.00777 | 0.01 | 0.267
-0.5 | 0.067 | 0.00742 | 0.009 | 8.962
0 | 0.131 | 0.0074 | 0.009 | 17.664
0.5 | 0.195 | 0.00744 | 0.008 | 26.207
1 | 0.259 | 0.00714 | 0.008 | 36.301
1.5 | 0.323 | 0.00753 | 0.007 | 42.913
2 | 0.387 | 0.00756 | 0.007 | 51.183
2.5 | 0.45 | 0.00726 | 0.006 | 62.056
3 | 0.514 | 0.00811 | 0.006 | 63.3
3.5 | 0.577 | 0.00822 | 0.005 | 70.119
4 | 0.639 | 0.00836 | 0.004 | 76.484
4.5 | 0.701 | 0.00853 | 0.004 | 82.267
5 | 0.763 | 0.00897 | 0.003 | 85.067
5.5 | 0.825 | 0.00916 | 0.003 | 90.015
6 | 0.886 | 0.00939 | 0.002 | 94.278
6.5 | 0.946 | 0.00965 | 0.002 | 98.019
7 | 1.005 | 0.00997 | 0.001 | 100.814
7.5 | 1.064 | 0.01032 | 0 | 103.065
8 | 1.121 | 0.01074 | 0 | 104.415
8.5 | 1.178 | 0.01124 | -0.001 | 104.821
9 | 1.233 | 0.01193 | -0.001 | 103.329
9.5 | 1.287 | 0.01259 | -0.002 | 102.177
10 | 1.339 | 0.0133 | -0.002 | 100.633
10.5 | 1.389 | 0.01416 | -0.003 | 98.102
11 | 1.437 | 0.01517 | -0.003 | 94.696
11.5 | 1.483 | 0.01635 | -0.004 | 90.703
12 | 1.526 | 0.0177 | -0.004 | 86.228
12.5 | 1.568 | 0.01929 | -0.005 | 81.243
13 | 1.606 | 0.02114 | -0.005 | 76.003
13.5 | 1.643 | 0.02322 | -0.006 | 70.758
14 | 1.677 | 0.02557 | -0.006 | 65.599
14.5 | 1.709 | 0.0282 | -0.007 | 60.598
15 | 1.739 | 0.03122 | -0.007 | 55.703
15.5 | 1.766 | 0.03435 | -0.008 | 51.428
16 | 1.791 | 0.03798 | -0.008 | 47.174
16.5 | 1.814 | 0.04148 | -0.009 | 43.742
17 | 1.835 | 0.04537 | -0.009 | 40.459
17.5 | 1.854 | 0.04949 | -0.009 | 37.462
18 | 1.87 | 0.05383 | -0.01 | 34.734
18.5 | 1.883 | 0.0584 | -0.01 | 32.247
19 | 1.894 | 0.06314 | -0.011 | 30.005
19.5 | 1.903 | 0.06815 | -0.011 | 27.928
20 | 1.91 | 0.07333 | -0.011 | 26.052

## 68. Re 4M Mach 0.10 (2)
BIGFOIL.COM POLAR EXPORT
NACA24121
NACA24121 |  |  |  | Cl Max: | 1.5711 | at alpha= | 16.5 | deg
XFOIL ncrit=9 |  |  |  | L/D Max: | 113.987 | at alpha= | 9.5 | deg
Re: | 4000000 |  |  | Cd Min: | 0.06813 | at alpha= | 20 | deg
Mach: | 0.1 |  |  | Cl=0 at alpha= | -1.2218 | deg
|  |  |  | @ Cl=0.1, Cd= | 0.0063992
|  |  |  | @ Cl=0.4, Cd= | 0.0062728
|  |  |  | @ Cl=0.6, Cd= | 0.0067988
alpha (deg) | Cl | Cd | Cm | Cl/Cd
-20 | -1.4992 | 0.03694 | -0.0638 | -40.5847
-19.5 | -1.4836 | 0.03399 | -0.0626 | -43.6481
-19 | -1.4665 | 0.03133 | -0.061 | -46.8082
-18.5 | -1.4532 | 0.02861 | -0.0587 | -50.7934
-18 | -1.4362 | 0.02629 | -0.0562 | -54.6291
-17.5 | -1.4154 | 0.02436 | -0.0536 | -58.1034
-17 | -1.3923 | 0.02271 | -0.0508 | -61.3078
-16.5 | -1.37 | 0.02115 | -0.0475 | -64.7754
-16 | -1.3505 | 0.01966 | -0.0435 | -68.6928
-15.5 | -1.3284 | 0.01842 | -0.0394 | -72.1173
-15 | -1.2766 | 0.01734 | -0.0405 | -73.6217
-14.5 | -1.2254 | 0.0162 | -0.0415 | -75.642
-14 | -1.1703 | 0.0152 | -0.0429 | -76.9934
-13.5 | -1.1256 | 0.01431 | -0.0419 | -78.6583
-13 | -1.0773 | 0.01337 | -0.0416 | -80.5759
-12.5 | -1.0121 | 0.01261 | -0.0444 | -80.2617
-12 | -0.936 | 0.01198 | -0.0494 | -78.1302
-11.5 | -0.8637 | 0.01156 | -0.0534 | -74.7145
-11 | -0.763 | 0.011 | -0.0636 | -69.3636
-10.5 | -0.7112 | 0.01059 | -0.0634 | -67.1577
-10 | -0.6673 | 0.01029 | -0.0614 | -64.8494
-9.5 | -0.6293 | 0.00994 | -0.0581 | -63.3099
-9 | -0.5894 | 0.00967 | -0.055 | -60.9514
-8.5 | -0.5527 | 0.00942 | -0.0512 | -58.673
-8 | -0.5143 | 0.00917 | -0.0477 | -56.0851
-7.5 | -0.4763 | 0.00894 | -0.044 | -53.2774
-7 | -0.4368 | 0.00874 | -0.0405 | -49.9771
-6.5 | -0.398 | 0.00854 | -0.0368 | -46.6042
-6 | -0.3595 | 0.00835 | -0.033 | -43.0539
-5.5 | -0.3196 | 0.00817 | -0.0295 | -39.1187
-5 | -0.2805 | 0.008 | -0.0257 | -35.0625
-4.5 | -0.2425 | 0.00783 | -0.0217 | -30.9706
-4 | -0.2043 | 0.00767 | -0.0178 | -26.6362
-3.5 | -0.1673 | 0.00752 | -0.0135 | -22.2473
-3 | -0.1351 | 0.00733 | -0.0082 | -18.4311
-2.5 | -0.1027 | 0.00703 | -0.0031 | -14.6088
-2 | -0.0661 | 0.00674 | 0.0012 | -9.8071
-1.5 | -0.0242 | 0.00659 | 0.0045 | -3.6722
-1 | 0.0193 | 0.0065 | 0.0075 | 2.9692
-0.5 | 0.0655 | 0.00643 | 0.0099 | 10.1866
0 | 0.1103 | 0.00639 | 0.0126 | 17.2613
0.5 | 0.1573 | 0.00635 | 0.0149 | 24.7717
1 | 0.2034 | 0.00634 | 0.0173 | 32.082
1.5 | 0.247 | 0.00629 | 0.0202 | 39.2687
2 | 0.2886 | 0.0062 | 0.0236 | 46.5484
2.5 | 0.3303 | 0.00623 | 0.0269 | 53.0177
3 | 0.3758 | 0.00624 | 0.0295 | 60.2244
3.5 | 0.4127 | 0.00629 | 0.0338 | 65.6121
4 | 0.4514 | 0.00633 | 0.0378 | 71.3112
4.5 | 0.4904 | 0.00643 | 0.0416 | 76.2675
5 | 0.5298 | 0.00655 | 0.0453 | 80.8855
5.5 | 0.57 | 0.00666 | 0.0488 | 85.5856
6 | 0.6089 | 0.00684 | 0.0524 | 89.0205
6.5 | 0.6504 | 0.00697 | 0.0555 | 93.3142
7 | 0.6962 | 0.00722 | 0.0575 | 96.4266
7.5 | 0.7583 | 0.00745 | 0.056 | 101.7852
8 | 0.8452 | 0.00783 | 0.0491 | 107.9438
8.5 | 0.9137 | 0.00824 | 0.0459 | 110.8859
9 | 0.9716 | 0.00857 | 0.0451 | 113.3722
9.5 | 1.0293 | 0.00903 | 0.0442 | 113.9867
10 | 1.0835 | 0.00957 | 0.0438 | 113.2184
10.5 | 1.1317 | 0.01007 | 0.0447 | 112.3833
11 | 1.1812 | 0.01077 | 0.0449 | 109.675
11.5 | 1.233 | 0.01158 | 0.0444 | 106.4767
12 | 1.2822 | 0.01242 | 0.0443 | 103.2367
12.5 | 1.3229 | 0.0134 | 0.0455 | 98.7239
13 | 1.3632 | 0.01453 | 0.0464 | 93.8197
13.5 | 1.4082 | 0.01587 | 0.0457 | 88.7335
14 | 1.452 | 0.01727 | 0.0449 | 84.0764
14.5 | 1.4929 | 0.01883 | 0.0444 | 79.2831
15 | 1.528 | 0.02084 | 0.044 | 73.3205
15.5 | 1.5581 | 0.0233 | 0.0435 | 66.8712
16 | 1.5689 | 0.02594 | 0.0461 | 60.4819
16.5 | 1.5711 | 0.02906 | 0.0492 | 54.064
17 | 1.5711 | 0.03276 | 0.0516 | 47.9579
17.5 | 1.566 | 0.03715 | 0.0534 | 42.1534
18 | 1.5573 | 0.04211 | 0.0548 | 36.9817
18.5 | 1.5482 | 0.04737 | 0.0555 | 32.6831
19 | 1.5294 | 0.05392 | 0.0555 | 28.3642
19.5 | 1.5103 | 0.06076 | 0.055 | 24.8568
20 | 1.4885 | 0.06813 | 0.0539 | 21.8479

## 69. Re 4M Mach 0.25 (1)
BIGFOIL.COM POLAR EXPORT
NACA24121
NACA24121 |  |  |  | Cl Max: | 1.806 | at alpha= | 18.5 | deg
JavaFoil+Calcfoil stall+Eppler ext transition |  |  |  | L/D Max: | 100.57 | at alpha= | 8 | deg
Re: | 4000000 |  |  | Cd Min: | 0.00707 | at alpha= | 2 | deg
Mach: | 0.25 |  |  | Cl=0 at alpha= | -1.0151 | deg
|  |  |  | @ Cl=0.1, Cd= | 0.0075697
|  |  |  | @ Cl=0.4, Cd= | 0.007124
|  |  |  | @ Cl=0.6, Cd= | 0.0084721
alpha (deg) | Cl | Cd | Cm | Cl/Cd
-20 | -1.389 | 0.09224 | 0.024 | -15.061
-19.5 | -1.416 | 0.08045 | 0.024 | -17.603
-19 | -1.441 | 0.06924 | 0.024 | -20.812
-18.5 | -1.462 | 0.05947 | 0.024 | -24.587
-18 | -1.48 | 0.05086 | 0.024 | -29.097
-17.5 | -1.493 | 0.04367 | 0.024 | -34.193
-17 | -1.5 | 0.03813 | 0.024 | -39.347
-16.5 | -1.503 | 0.03347 | 0.024 | -44.894
-16 | -1.499 | 0.02965 | 0.024 | -50.549
-15.5 | -1.489 | 0.02663 | 0.024 | -55.923
-15 | -1.475 | 0.02416 | 0.024 | -61.048
-14.5 | -1.456 | 0.0222 | 0.023 | -65.577
-14 | -1.432 | 0.02056 | 0.023 | -69.64
-13.5 | -1.404 | 0.01922 | 0.023 | -73.05
-13 | -1.372 | 0.01807 | 0.022 | -75.924
-12.5 | -1.336 | 0.01706 | 0.022 | -78.322
-12 | -1.296 | 0.0162 | 0.022 | -80.031
-11.5 | -1.253 | 0.01543 | 0.021 | -81.233
-11 | -1.208 | 0.01475 | 0.021 | -81.916
-10.5 | -1.16 | 0.01415 | 0.02 | -81.993
-10 | -1.11 | 0.01361 | 0.02 | -81.558
-9.5 | -1.057 | 0.01309 | 0.019 | -80.737
-9 | -1.003 | 0.01265 | 0.019 | -79.248
-8.5 | -0.947 | 0.01227 | 0.018 | -77.131
-8 | -0.889 | 0.01163 | 0.018 | -76.488
-7.5 | -0.83 | 0.01128 | 0.017 | -73.581
-7 | -0.77 | 0.01097 | 0.017 | -70.22
-6.5 | -0.709 | 0.01072 | 0.016 | -66.152
-6 | -0.647 | 0.01045 | 0.016 | -61.909
-5.5 | -0.584 | 0.01027 | 0.015 | -56.863
-5 | -0.521 | 0.01008 | 0.015 | -51.663
-4.5 | -0.457 | 0.0099 | 0.014 | -46.149
-4 | -0.392 | 0.00835 | 0.014 | -46.962
-3.5 | -0.327 | 0.00816 | 0.013 | -40.097
-3 | -0.262 | 0.00831 | 0.013 | -31.496
-2.5 | -0.196 | 0.00761 | 0.012 | -25.766
-2 | -0.13 | 0.00755 | 0.011 | -17.257
-1.5 | -0.064 | 0.0072 | 0.011 | -8.902
-1 | 0.002 | 0.0072 | 0.01 | 0.296
-0.5 | 0.068 | 0.00756 | 0.01 | 9.03
0 | 0.134 | 0.00758 | 0.009 | 17.715
0.5 | 0.2 | 0.00726 | 0.009 | 27.591
1 | 0.266 | 0.00729 | 0.008 | 36.475
1.5 | 0.332 | 0.00734 | 0.007 | 45.195
2 | 0.397 | 0.00707 | 0.007 | 56.157
2.5 | 0.462 | 0.00824 | 0.006 | 56.056
3 | 0.527 | 0.00833 | 0.006 | 63.265
3.5 | 0.591 | 0.00845 | 0.005 | 70.019
4 | 0.656 | 0.00861 | 0.005 | 76.127
4.5 | 0.719 | 0.00881 | 0.004 | 81.64
5 | 0.782 | 0.00902 | 0.003 | 86.746
5.5 | 0.845 | 0.00949 | 0.003 | 89.083
6 | 0.907 | 0.00981 | 0.002 | 92.473
6.5 | 0.968 | 0.01012 | 0.002 | 95.71
7 | 1.028 | 0.01048 | 0.001 | 98.13
7.5 | 1.088 | 0.01091 | 0 | 99.708
8 | 1.146 | 0.01139 | 0 | 100.57
8.5 | 1.202 | 0.01198 | -0.001 | 100.325
9 | 1.257 | 0.01267 | -0.001 | 99.197
9.5 | 1.31 | 0.01345 | -0.002 | 97.404
10 | 1.361 | 0.01453 | -0.002 | 93.651
10.5 | 1.41 | 0.01564 | -0.003 | 90.146
11 | 1.456 | 0.01691 | -0.003 | 86.123
11.5 | 1.5 | 0.01844 | -0.004 | 81.32
12 | 1.541 | 0.02024 | -0.004 | 76.132
12.5 | 1.579 | 0.0223 | -0.005 | 70.801
13 | 1.614 | 0.02471 | -0.005 | 65.336
13.5 | 1.647 | 0.02739 | -0.006 | 60.125
14 | 1.677 | 0.03043 | -0.006 | 55.109
14.5 | 1.704 | 0.03375 | -0.007 | 50.477
15 | 1.728 | 0.03739 | -0.007 | 46.21
15.5 | 1.749 | 0.04137 | -0.008 | 42.275
16 | 1.766 | 0.04562 | -0.008 | 38.718
16.5 | 1.781 | 0.05041 | -0.009 | 35.335
17 | 1.793 | 0.05521 | -0.009 | 32.476
17.5 | 1.802 | 0.06021 | -0.009 | 29.923
18 | 1.805 | 0.06562 | -0.01 | 27.516
18.5 | 1.806 | 0.07127 | -0.01 | 25.341
19 | 1.803 | 0.07732 | -0.011 | 23.317
19.5 | 1.797 | 0.08359 | -0.011 | 21.493
20 | 1.787 | 0.09016 | -0.011 | 19.816

## 70. Re 4M Mach 0.25 (2)
BIGFOIL.COM POLAR EXPORT
NACA24121
NACA24121 |  |  |  | Cl Max: | 1.1104 | at alpha= | 10 | deg
XFOIL ncrit=9 |  |  |  | L/D Max: | 108.728 | at alpha= | 9.5 | deg
Re: | 4000000 |  |  | Cd Min: | 0.04996 | at alpha= | -20 | deg
Mach: | 0.25 |  |  | Cl=0 at alpha= | -1.271 | deg
|  |  |  | @ Cl=0.1, Cd= | 0.0065233
|  |  |  | @ Cl=0.4, Cd= | 0.0064154
|  |  |  | @ Cl=0.6, Cd= | 0.0070027
alpha (deg) | Cl | Cd | Cm | Cl/Cd
-20 | -1.4508 | 0.04996 | -0.0736 | -29.0392
-19.5 | -1.4496 | 0.04498 | -0.0733 | -32.2277
-19 | -1.4427 | 0.04072 | -0.0724 | -35.4298
-18.5 | -1.4321 | 0.03699 | -0.071 | -38.7159
-18 | -1.416 | 0.03389 | -0.0692 | -41.7822
-17.5 | -1.4016 | 0.03084 | -0.0669 | -45.4475
-17 | -1.3867 | 0.02801 | -0.0641 | -49.5073
-16.5 | -1.3674 | 0.02566 | -0.061 | -53.2892
-16 | -1.3453 | 0.0237 | -0.0576 | -56.7637
-15.5 | -1.3229 | 0.022 | -0.0537 | -60.1318
-15 | -1.2947 | 0.02023 | -0.0508 | -63.999
-14.5 | -1.2435 | 0.01869 | -0.0515 | -66.5329
-14 | -1.1866 | 0.01743 | -0.0526 | -68.078
-13.5 | -1.1369 | 0.01608 | -0.0525 | -70.7027
-13 | -1.0923 | 0.01495 | -0.0509 | -73.0635
-12.5 | -1.0318 | 0.01388 | -0.0523 | -74.3372
-12 | -0.9499 | 0.01309 | -0.0575 | -72.5668
-11.5 | -0.8862 | 0.01247 | -0.0592 | -71.0666
-11 | -0.785 | 0.01183 | -0.0684 | -66.3567
-10.5 | -0.7212 | 0.0113 | -0.0701 | -63.823
-10 | -0.6726 | 0.01087 | -0.0686 | -61.8767
-9.5 | -0.6301 | 0.01048 | -0.0656 | -60.124
-9 | -0.5902 | 0.01013 | -0.0621 | -58.2626
-8.5 | -0.5514 | 0.0098 | -0.0582 | -56.2653
-8 | -0.5111 | 0.00953 | -0.0545 | -53.6306
-7.5 | -0.4727 | 0.00927 | -0.0504 | -50.9924
-7 | -0.4331 | 0.00902 | -0.0465 | -48.0155
-6.5 | -0.3945 | 0.0088 | -0.0422 | -44.8295
-6 | -0.354 | 0.0086 | -0.0384 | -41.1628
-5.5 | -0.3143 | 0.0084 | -0.0343 | -37.4167
-5 | -0.2735 | 0.00823 | -0.0304 | -33.2321
-4.5 | -0.2336 | 0.00803 | -0.0263 | -29.0909
-4 | -0.1954 | 0.00783 | -0.0219 | -24.9553
-3.5 | -0.157 | 0.00764 | -0.0174 | -20.5497
-3 | -0.1215 | 0.00746 | -0.0124 | -16.2869
-2.5 | -0.0934 | 0.00718 | -0.0059 | -13.0084
-2 | -0.0609 | 0.0069 | -0.0003 | -8.8261
-1.5 | -0.0202 | 0.0067 | 0.0037 | -3.0149
-1 | 0.0239 | 0.00662 | 0.0071 | 3.6103
-0.5 | 0.0691 | 0.00653 | 0.0102 | 10.5819
0 | 0.1153 | 0.00652 | 0.0131 | 17.684
0.5 | 0.1627 | 0.00646 | 0.0157 | 25.1858
1 | 0.2073 | 0.00647 | 0.019 | 32.0402
1.5 | 0.2528 | 0.0064 | 0.022 | 39.5
2 | 0.2922 | 0.00634 | 0.0263 | 46.0883
2.5 | 0.3373 | 0.00635 | 0.0294 | 53.1181
3 | 0.3755 | 0.00637 | 0.034 | 58.9482
3.5 | 0.4133 | 0.00644 | 0.0387 | 64.177
4 | 0.4553 | 0.0065 | 0.0424 | 70.0462
4.5 | 0.4928 | 0.00664 | 0.047 | 74.2169
5 | 0.5357 | 0.00673 | 0.0505 | 79.5988
5.5 | 0.5759 | 0.00692 | 0.0544 | 83.2225
6 | 0.6196 | 0.00707 | 0.0576 | 87.6379
6.5 | 0.6639 | 0.00729 | 0.0606 | 91.07
7 | 0.7189 | 0.00752 | 0.0612 | 95.5984
7.5 | 0.7927 | 0.00791 | 0.0578 | 100.2149
8 | 0.878 | 0.00828 | 0.0521 | 106.0386
8.5 | 0.9408 | 0.00868 | 0.0509 | 108.3871
9 | 0.9973 | 0.00919 | 0.0509 | 108.5201
9.5 | 1.0514 | 0.00967 | 0.0515 | 108.728
10 | 1.1104 | 0.01035 | 0.0507 | 107.285

## 71. Re 4M Mach 0.50 (1)
BIGFOIL.COM POLAR EXPORT
NACA24121
NACA24121 |  |  |  | Cl Max: | 1.469 | at alpha= | 11.5 | deg
JavaFoil+Calcfoil stall+Eppler ext transition |  |  |  | L/D Max: | 84.333 | at alpha= | 6.5 | deg
Re: | 4000000 |  |  | Cd Min: | 0.00678 | at alpha= | -2 | deg
Mach: | 0.5 |  |  | Cl=0 at alpha= | -1.0137 | deg
|  |  |  | @ Cl=0.1, Cd= | 0.0075992
|  |  |  | @ Cl=0.4, Cd= | 0.0083458
|  |  |  | @ Cl=0.6, Cd= | 0.0091871
alpha (deg) | Cl | Cd | Cm | Cl/Cd
-15.5 | -0.833 | 0.11579 | 0.016 | -7.193
-15 | -0.804 | 0.11929 | 0.015 | -6.739
-14.5 | -0.777 | 0.1038 | 0.015 | -7.482
-14 | -0.747 | 0.10405 | 0.014 | -7.182
-13.5 | -0.718 | 0.10253 | 0.014 | -7.003
-13 | -0.69 | 0.09951 | 0.013 | -6.93
-12.5 | -0.663 | 0.09453 | 0.014 | -7.018
-12 | -0.664 | 0.06711 | 0.019 | -9.898
-11.5 | -1.031 | 0.03197 | 0.022 | -32.236
-11 | -1.115 | 0.02402 | 0.022 | -46.404
-10.5 | -1.133 | 0.02076 | 0.022 | -54.579
-10 | -1.123 | 0.0187 | 0.022 | -60.076
-9.5 | -1.096 | 0.01719 | 0.021 | -63.739
-9 | -1.057 | 0.01606 | 0.021 | -65.815
-8.5 | -1.011 | 0.01509 | 0.02 | -66.977
-8 | -0.959 | 0.01428 | 0.02 | -67.14
-7.5 | -0.902 | 0.01332 | 0.019 | -67.688
-7 | -0.841 | 0.01272 | 0.019 | -66.14
-6.5 | -0.778 | 0.01219 | 0.018 | -63.851
-6 | -0.713 | 0.01178 | 0.018 | -60.495
-5.5 | -0.645 | 0.01138 | 0.017 | -56.696
-5 | -0.576 | 0.01106 | 0.016 | -52.098
-4.5 | -0.506 | 0.01044 | 0.016 | -48.52
-4 | -0.435 | 0.0101 | 0.015 | -43.12
-3.5 | -0.364 | 0.00979 | 0.015 | -37.151
-3 | -0.291 | 0.00949 | 0.014 | -30.681
-2.5 | -0.218 | 0.00879 | 0.013 | -24.843
-2 | -0.145 | 0.00678 | 0.013 | -21.417
-1.5 | -0.071 | 0.0071 | 0.012 | -10.07
-1 | 0.002 | 0.0068 | 0.011 | 0.349
-0.5 | 0.076 | 0.00757 | 0.011 | 10.064
0 | 0.15 | 0.00766 | 0.01 | 19.536
0.5 | 0.223 | 0.00804 | 0.01 | 27.721
1 | 0.296 | 0.00814 | 0.009 | 36.351
1.5 | 0.368 | 0.00828 | 0.008 | 44.526
2 | 0.441 | 0.00843 | 0.008 | 52.276
2.5 | 0.513 | 0.00891 | 0.007 | 57.516
3 | 0.584 | 0.00913 | 0.006 | 63.916
3.5 | 0.654 | 0.00938 | 0.006 | 69.739
4 | 0.724 | 0.00969 | 0.005 | 74.776
4.5 | 0.793 | 0.01006 | 0.004 | 78.825
5 | 0.861 | 0.0105 | 0.004 | 81.988
5.5 | 0.927 | 0.01125 | 0.003 | 82.466
6 | 0.992 | 0.01183 | 0.002 | 83.91
6.5 | 1.055 | 0.01251 | 0.002 | 84.333
7 | 1.116 | 0.01339 | 0.001 | 83.324
7.5 | 1.174 | 0.01447 | 0 | 81.139
8 | 1.229 | 0.01574 | 0 | 78.081
8.5 | 1.28 | 0.01733 | -0.001 | 73.845
9 | 1.327 | 0.01933 | -0.001 | 68.64
9.5 | 1.369 | 0.02192 | -0.002 | 62.445
10 | 1.405 | 0.02493 | -0.003 | 56.366
10.5 | 1.435 | 0.0286 | -0.003 | 50.16
11 | 1.456 | 0.0331 | -0.004 | 44.007
11.5 | 1.469 | 0.03849 | -0.004 | 38.159
12 | 1.467 | 0.04508 | -0.005 | 32.546
12.5 | 1.447 | 0.05309 | -0.005 | 27.255
13 | 1.392 | 0.06329 | -0.006 | 21.996
13.5 | 1.247 | 0.07875 | -0.006 | 15.83
14 | 0.923 | 0.09688 | -0.006 | 9.525
14.5 | 0.951 | 0.09978 | -0.007 | 9.53
15 | 0.934 | 0.12377 | -0.006 | 7.545
15.5 | 0.965 | 0.12864 | -0.006 | 7.504
16 | 0.991 | 0.13351 | -0.006 | 7.425
16.5 | 1.017 | 0.13463 | -0.007 | 7.555

## 72. Re 4M Mach 0.50 (2)
BIGFOIL.COM POLAR EXPORT
NACA24121
NACA24121 |  |  |  | Cl Max: | 1.3332 | at alpha= | 12.5 | deg
XFOIL ncrit=9 |  |  |  | L/D Max: | 86.7661 | at alpha= | 7.5 | deg
Re: | 4000000 |  |  | Cd Min: | 0.14543 | at alpha= | -19.5 | deg
Mach: | 0.5 |  |  | Cl=0 at alpha= | -1.8216 | deg
|  |  |  | @ Cl=0.1, Cd= | 0.0070477
|  |  |  | @ Cl=0.4, Cd= | 0.007222
|  |  |  | @ Cl=0.6, Cd= | 0.0081191
alpha (deg) | Cl | Cd | Cm | Cl/Cd
-19.5 | -0.8255 | 0.14543 | -0.0458 | -5.6763
-19 | -0.8537 | 0.13389 | -0.0529 | -6.3761
-18.5 | -0.89 | 0.12196 | -0.0601 | -7.2975
-18 | -0.9372 | 0.10944 | -0.0675 | -8.5636
-17.5 | -0.9854 | 0.09732 | -0.0742 | -10.1254
-17 | -1.0301 | 0.086 | -0.0798 | -11.9779
-16.5 | -1.0697 | 0.07559 | -0.0843 | -14.1513
-16 | -1.1048 | 0.06599 | -0.0875 | -16.7419
-15.5 | -1.1349 | 0.05737 | -0.0894 | -19.7821
-15 | -1.1596 | 0.04967 | -0.0898 | -23.3461
-14.5 | -1.1771 | 0.04304 | -0.0885 | -27.349
-14 | -1.1635 | 0.03669 | -0.0903 | -31.7116
-13.5 | -1.1322 | 0.03146 | -0.0919 | -35.9886
-13 | -1.1002 | 0.02729 | -0.0909 | -40.3151
-12.5 | -1.0576 | 0.02393 | -0.0898 | -44.1956
-12 | -0.9752 | 0.02099 | -0.0943 | -46.4602
-11.5 | -0.9212 | 0.01921 | -0.0927 | -47.9542
-11 | -0.8598 | 0.01746 | -0.0924 | -49.244
-10.5 | -0.7675 | 0.01594 | -0.0971 | -48.1493
-10 | -0.6974 | 0.01472 | -0.0977 | -47.3777
-9.5 | -0.6424 | 0.01369 | -0.0954 | -46.9248
-9 | -0.5904 | 0.01291 | -0.0921 | -45.732
-8.5 | -0.5443 | 0.01219 | -0.0877 | -44.6514
-8 | -0.5004 | 0.01155 | -0.0828 | -43.3247
-7.5 | -0.457 | 0.01103 | -0.0776 | -41.4325
-7 | -0.4129 | 0.01058 | -0.0724 | -39.0265
-6.5 | -0.3706 | 0.01018 | -0.0669 | -36.4047
-6 | -0.3277 | 0.00984 | -0.0614 | -33.3028
-5.5 | -0.2838 | 0.00953 | -0.0561 | -29.7796
-5 | -0.2421 | 0.00924 | -0.0503 | -26.2013
-4.5 | -0.1985 | 0.00898 | -0.0449 | -22.1047
-3.5 | -0.1139 | 0.00851 | -0.0335 | -13.3843
-3 | -0.074 | 0.00822 | -0.0274 | -9.0024
-2.5 | -0.0393 | 0.00791 | -0.0203 | -4.9684
-2 | -0.0106 | 0.00749 | -0.012 | -1.4152
-1.5 | 0.0191 | 0.00722 | -0.0038 | 2.6454
-1 | 0.053 | 0.00711 | 0.0038 | 7.4543
-0.5 | 0.0901 | 0.00705 | 0.0107 | 12.7801
0 | 0.134 | 0.00704 | 0.0163 | 19.0341
0.5 | 0.1799 | 0.00701 | 0.0215 | 25.6633
1 | 0.2173 | 0.00701 | 0.0283 | 30.9986
1.5 | 0.2529 | 0.00695 | 0.0356 | 36.3885
2 | 0.2896 | 0.00694 | 0.0425 | 41.7291
2.5 | 0.332 | 0.00702 | 0.0484 | 47.2934
3 | 0.3783 | 0.00714 | 0.0534 | 52.9832
3.5 | 0.4233 | 0.00731 | 0.0586 | 57.907
4 | 0.4716 | 0.00746 | 0.0632 | 63.2172
4.5 | 0.5166 | 0.0077 | 0.0683 | 67.0909
5 | 0.5682 | 0.00793 | 0.0722 | 71.652
6 | 0.6859 | 0.00863 | 0.0769 | 79.4786
6.5 | 0.7709 | 0.00916 | 0.0741 | 84.1594
7 | 0.8389 | 0.00975 | 0.0745 | 86.041
7.5 | 0.9015 | 0.01039 | 0.0759 | 86.7661
8 | 0.9589 | 0.01131 | 0.0779 | 84.7834
8.5 | 1.0211 | 0.01229 | 0.079 | 83.0838
10 | 1.1832 | 0.01733 | 0.0831 | 68.2747
10.5 | 1.2339 | 0.01984 | 0.0832 | 62.1925
11 | 1.2719 | 0.02302 | 0.0838 | 55.252
11.5 | 1.2913 | 0.02683 | 0.0861 | 48.129
12 | 1.3206 | 0.03133 | 0.0849 | 42.1513
12.5 | 1.3332 | 0.03697 | 0.0834 | 36.0617
13 | 1.3283 | 0.04387 | 0.0816 | 30.2781
13.5 | 1.3173 | 0.05128 | 0.0794 | 25.6884
14 | 1.2907 | 0.06001 | 0.0765 | 21.5081
14.5 | 1.2627 | 0.06915 | 0.0729 | 18.2603
15 | 1.2272 | 0.07808 | 0.0707 | 15.7172
15.5 | 1.1921 | 0.08665 | 0.0693 | 13.7576
16 | 1.1662 | 0.0948 | 0.0676 | 12.3017
16.5 | 1.1343 | 0.10385 | 0.0648 | 10.9225
17 | 1.117 | 0.11184 | 0.0624 | 9.9875
17.5 | 1.0977 | 0.12025 | 0.0594 | 9.1285

## 73. Re 5M Mach 0.00 (1)
BIGFOIL.COM POLAR EXPORT
NACA24121
NACA24121 |  |  |  | Cl Max: | 1.93 | at alpha= | 20 | deg
JavaFoil+Calcfoil stall+Eppler ext transition |  |  |  | L/D Max: | 106.963 | at alpha= | 8 | deg
Re: | 5000000 |  |  | Cd Min: | 0.00714 | at alpha= | 3 | deg
Mach: | 0 |  |  | Cl=0 at alpha= | -1.0156 | deg
|  |  |  | @ Cl=0.1, Cd= | 0.0074081
|  |  |  | @ Cl=0.4, Cd= | 0.0073943
|  |  |  | @ Cl=0.6, Cd= | 0.0080887
alpha (deg) | Cl | Cd | Cm | Cl/Cd
-20 | -1.65 | 0.04892 | 0.025 | -33.723
-19.5 | -1.651 | 0.04338 | 0.025 | -38.052
-19 | -1.648 | 0.0388 | 0.025 | -42.476
-18.5 | -1.643 | 0.03469 | 0.025 | -47.354
-18 | -1.634 | 0.03121 | 0.025 | -52.366
-17.5 | -1.623 | 0.02828 | 0.025 | -57.398
-17 | -1.608 | 0.02588 | 0.025 | -62.121
-16.5 | -1.589 | 0.02381 | 0.024 | -66.753
-16 | -1.567 | 0.02201 | 0.024 | -71.191
-15.5 | -1.542 | 0.02051 | 0.024 | -75.153
-15 | -1.513 | 0.01922 | 0.023 | -78.723
-14.5 | -1.482 | 0.01812 | 0.023 | -81.746
-14 | -1.447 | 0.01717 | 0.023 | -84.293
-13.5 | -1.41 | 0.01633 | 0.022 | -86.387
-13 | -1.371 | 0.01555 | 0.022 | -88.17
-12.5 | -1.329 | 0.01489 | 0.021 | -89.282
-12 | -1.285 | 0.01427 | 0.021 | -90.001
-11.5 | -1.238 | 0.01374 | 0.021 | -90.117
-11 | -1.19 | 0.01323 | 0.02 | -89.907
-10.5 | -1.14 | 0.01276 | 0.02 | -89.292
-10 | -1.088 | 0.01236 | 0.019 | -88.055
-9.5 | -1.035 | 0.012 | 0.019 | -86.206
-9 | -0.98 | 0.01166 | 0.018 | -84.012
-8.5 | -0.924 | 0.01135 | 0.018 | -81.401
-8 | -0.867 | 0.01106 | 0.017 | -78.329
-7.5 | -0.808 | 0.0108 | 0.017 | -74.836
-7 | -0.749 | 0.01056 | 0.016 | -70.917
-6.5 | -0.689 | 0.01036 | 0.016 | -66.541
-6 | -0.629 | 0.00986 | 0.015 | -63.774
-5.5 | -0.567 | 0.00967 | 0.015 | -58.669
-5 | -0.505 | 0.0085 | 0.014 | -59.49
-4.5 | -0.443 | 0.00836 | 0.014 | -52.998
-4 | -0.38 | 0.00868 | 0.013 | -43.828
-3.5 | -0.317 | 0.00851 | 0.013 | -37.263
-3 | -0.254 | 0.00832 | 0.012 | -30.486
-2.5 | -0.19 | 0.00804 | 0.012 | -23.637
-2 | -0.126 | 0.00759 | 0.011 | -16.64
-1.5 | -0.062 | 0.00755 | 0.011 | -8.222
-1 | 0.002 | 0.00758 | 0.01 | 0.272
-0.5 | 0.066 | 0.00761 | 0.009 | 8.699
0 | 0.13 | 0.00723 | 0.009 | 18.017
0.5 | 0.194 | 0.0076 | 0.008 | 25.534
1 | 0.258 | 0.00766 | 0.008 | 33.678
1.5 | 0.321 | 0.00735 | 0.007 | 43.748
2 | 0.385 | 0.00738 | 0.007 | 52.151
2.5 | 0.448 | 0.00744 | 0.006 | 60.265
3 | 0.511 | 0.00714 | 0.006 | 71.643
3.5 | 0.574 | 0.00803 | 0.005 | 71.444
4 | 0.636 | 0.00817 | 0.004 | 77.887
4.5 | 0.698 | 0.00862 | 0.004 | 81.021
5 | 0.76 | 0.00877 | 0.003 | 86.668
5.5 | 0.821 | 0.00896 | 0.003 | 91.717
6 | 0.882 | 0.00916 | 0.002 | 96.324
6.5 | 0.942 | 0.00941 | 0.002 | 100.09
7 | 1.002 | 0.00971 | 0.001 | 103.195
7.5 | 1.06 | 0.01005 | 0 | 105.534
8 | 1.118 | 0.01045 | 0 | 106.963
8.5 | 1.174 | 0.01108 | -0.001 | 106.014
9 | 1.229 | 0.01157 | -0.001 | 106.287
9.5 | 1.283 | 0.01215 | -0.002 | 105.662
10 | 1.335 | 0.01283 | -0.002 | 104.08
10.5 | 1.386 | 0.01363 | -0.003 | 101.693
11 | 1.434 | 0.01453 | -0.003 | 98.707
11.5 | 1.481 | 0.01561 | -0.004 | 94.851
12 | 1.525 | 0.01687 | -0.004 | 90.399
12.5 | 1.567 | 0.01832 | -0.005 | 85.532
13 | 1.607 | 0.02 | -0.005 | 80.327
13.5 | 1.644 | 0.02192 | -0.006 | 74.988
14 | 1.679 | 0.02409 | -0.006 | 69.685
14.5 | 1.712 | 0.02662 | -0.007 | 64.294
15 | 1.743 | 0.02924 | -0.007 | 59.593
15.5 | 1.771 | 0.03242 | -0.008 | 54.636
16 | 1.797 | 0.03539 | -0.008 | 50.791
16.5 | 1.822 | 0.03886 | -0.009 | 46.88
17 | 1.844 | 0.04242 | -0.009 | 43.475
17.5 | 1.864 | 0.04622 | -0.009 | 40.33
18 | 1.881 | 0.05024 | -0.01 | 37.445
18.5 | 1.896 | 0.0545 | -0.01 | 34.798
19 | 1.91 | 0.0589 | -0.011 | 32.419
19.5 | 1.921 | 0.06361 | -0.011 | 30.195
20 | 1.93 | 0.06849 | -0.011 | 28.173

## 74. Re 5M Mach 0.00 (2)
BIGFOIL.COM POLAR EXPORT
NACA24121
NACA24121 |  |  |  | Cl Max: | 1.6001 | at alpha= | 17.5 | deg
XFOIL ncrit=9 |  |  |  | L/D Max: | 120.301 | at alpha= | 10 | deg
Re: | 5000000 |  |  | Cd Min: | 0.06019 | at alpha= | 20 | deg
Mach: | 0 |  |  | Cl=0 at alpha= | -1.2511 | deg
|  |  |  | @ Cl=0.1, Cd= | 0.0062343
|  |  |  | @ Cl=0.4, Cd= | 0.0060628
|  |  |  | @ Cl=0.6, Cd= | 0.0064995
alpha (deg) | Cl | Cd | Cm | Cl/Cd
-20 | -1.5361 | 0.03249 | -0.0604 | -47.2792
-19.5 | -1.5198 | 0.02993 | -0.0587 | -50.7785
-19 | -1.5009 | 0.02772 | -0.0566 | -54.145
-18.5 | -1.4798 | 0.02575 | -0.0544 | -57.468
-18 | -1.4613 | 0.02375 | -0.0517 | -61.5284
-17.5 | -1.4412 | 0.02198 | -0.0487 | -65.5687
-17 | -1.4187 | 0.02048 | -0.0456 | -69.2725
-16.5 | -1.3955 | 0.01921 | -0.042 | -72.6445
-16 | -1.3671 | 0.01806 | -0.0392 | -75.6977
-15.5 | -1.3205 | 0.01686 | -0.0397 | -78.3215
-15 | -1.2703 | 0.01584 | -0.0406 | -80.1957
-14.5 | -1.2164 | 0.01497 | -0.0418 | -81.2558
-14 | -1.1728 | 0.01401 | -0.0409 | -83.7116
-13.5 | -1.1295 | 0.01317 | -0.0398 | -85.7631
-13 | -1.0686 | 0.01245 | -0.0419 | -85.8313
-12.5 | -0.997 | 0.01183 | -0.0461 | -84.2773
-12 | -0.9367 | 0.01141 | -0.0479 | -82.0947
-11.5 | -0.8319 | 0.0109 | -0.059 | -76.3211
-11 | -0.7647 | 0.01046 | -0.0622 | -73.1071
-10.5 | -0.7165 | 0.01015 | -0.0613 | -70.5911
-10 | -0.6771 | 0.00982 | -0.0584 | -68.9511
-9.5 | -0.6364 | 0.00955 | -0.0556 | -66.6387
-9 | -0.5994 | 0.00928 | -0.052 | -64.5905
-8.5 | -0.5616 | 0.00905 | -0.0485 | -62.0552
-8 | -0.5223 | 0.00884 | -0.0452 | -59.0837
-7.5 | -0.4841 | 0.00863 | -0.0415 | -56.095
-7 | -0.4448 | 0.00842 | -0.0381 | -52.8266
-6.5 | -0.4064 | 0.00824 | -0.0344 | -49.3204
-6 | -0.3665 | 0.00807 | -0.031 | -45.4151
-5.5 | -0.327 | 0.0079 | -0.0274 | -41.3924
-5 | -0.2881 | 0.00775 | -0.0237 | -37.1742
-4.5 | -0.2482 | 0.00762 | -0.0201 | -32.5722
-4 | -0.2084 | 0.00748 | -0.0165 | -27.861
-3.5 | -0.1726 | 0.00735 | -0.012 | -23.483
-3 | -0.1378 | 0.00723 | -0.0074 | -19.0595
-2.5 | -0.0975 | 0.00702 | -0.0039 | -13.8889
-2 | -0.0624 | 0.00668 | 0.0006 | -9.3413
-1.5 | -0.022 | 0.00648 | 0.0041 | -3.3951
-1 | 0.0222 | 0.00636 | 0.0068 | 3.4906
-0.5 | 0.0667 | 0.00627 | 0.0095 | 10.638
0 | 0.1134 | 0.00622 | 0.0118 | 18.2315
0.5 | 0.1598 | 0.00617 | 0.014 | 25.8995
1 | 0.2059 | 0.00616 | 0.0164 | 33.4253
1.5 | 0.2529 | 0.00613 | 0.0185 | 41.2561
2 | 0.2939 | 0.00607 | 0.0219 | 48.4185
2.5 | 0.3368 | 0.00599 | 0.0249 | 56.227
3 | 0.381 | 0.00605 | 0.0276 | 62.9752
3.5 | 0.4255 | 0.00608 | 0.0303 | 69.9836
4 | 0.4618 | 0.00612 | 0.0346 | 75.4575
4.5 | 0.5 | 0.0062 | 0.0386 | 80.6452
5 | 0.5413 | 0.00629 | 0.0418 | 86.0572
5.5 | 0.5794 | 0.00645 | 0.0456 | 89.8295
6 | 0.621 | 0.00655 | 0.0487 | 94.8092
6.5 | 0.6591 | 0.00674 | 0.0523 | 97.7893
7 | 0.7025 | 0.00687 | 0.0548 | 102.2562
7.5 | 0.7525 | 0.00715 | 0.0558 | 105.2448
8 | 0.8242 | 0.00742 | 0.052 | 111.0782
8.5 | 0.9129 | 0.0078 | 0.0445 | 117.0385
9 | 0.971 | 0.00819 | 0.0434 | 118.5592
9.5 | 1.0255 | 0.00855 | 0.0431 | 119.9415
10 | 1.0791 | 0.00897 | 0.0429 | 120.301
10.5 | 1.132 | 0.00954 | 0.0426 | 118.6583
11 | 1.1725 | 0.01008 | 0.0447 | 116.3194
11.5 | 1.2271 | 0.01075 | 0.0437 | 114.1488
12 | 1.2753 | 0.01156 | 0.0437 | 110.3201
12.5 | 1.3191 | 0.01248 | 0.0443 | 105.6971
13 | 1.3507 | 0.01348 | 0.0471 | 100.2003
13.5 | 1.3982 | 0.01457 | 0.0463 | 95.9643
14 | 1.4426 | 0.01581 | 0.0456 | 91.246
14.5 | 1.4823 | 0.01732 | 0.0452 | 85.5831
15 | 1.519 | 0.01904 | 0.0449 | 79.7794
15.5 | 1.5543 | 0.0209 | 0.0445 | 74.3684
16 | 1.5836 | 0.02329 | 0.0441 | 67.9948
17 | 1.5991 | 0.02938 | 0.0485 | 54.4282
17.5 | 1.6001 | 0.03302 | 0.0506 | 48.4585
18 | 1.5982 | 0.03713 | 0.0523 | 43.0434
18.5 | 1.5906 | 0.04193 | 0.0536 | 37.9347
19 | 1.5822 | 0.04713 | 0.0542 | 33.571
19.5 | 1.5603 | 0.05397 | 0.0541 | 28.9105
20 | 1.5468 | 0.06019 | 0.0537 | 25.6986

## 75. Re 5M Mach 0.10 (1)
BIGFOIL.COM POLAR EXPORT
NACA24121
NACA24121 |  |  |  | Cl Max: | 1.914 | at alpha= | 20 | deg
JavaFoil+Calcfoil stall+Eppler ext transition |  |  |  | L/D Max: | 106.574 | at alpha= | 8 | deg
Re: | 5000000 |  |  | Cd Min: | 0.00719 | at alpha= | 3 | deg
Mach: | 0.1 |  |  | Cl=0 at alpha= | -1.0156 | deg
|  |  |  | @ Cl=0.1, Cd= | 0.0074147
|  |  |  | @ Cl=0.4, Cd= | 0.0074341
|  |  |  | @ Cl=0.6, Cd= | 0.0081382
alpha (deg) | Cl | Cd | Cm | Cl/Cd
-20 | -1.622 | 0.05256 | 0.025 | -30.868
-19.5 | -1.625 | 0.04663 | 0.025 | -34.857
-19 | -1.627 | 0.04127 | 0.025 | -39.411
-18.5 | -1.624 | 0.03669 | 0.025 | -44.271
-18 | -1.619 | 0.03282 | 0.025 | -49.334
-17.5 | -1.61 | 0.02966 | 0.025 | -54.277
-17 | -1.597 | 0.02692 | 0.025 | -59.348
-16.5 | -1.581 | 0.02465 | 0.024 | -64.164
-16 | -1.561 | 0.02275 | 0.024 | -68.614
-15.5 | -1.537 | 0.02111 | 0.024 | -72.828
-15 | -1.51 | 0.01969 | 0.023 | -76.714
-14.5 | -1.48 | 0.0185 | 0.023 | -79.989
-14 | -1.447 | 0.01749 | 0.023 | -82.735
-13.5 | -1.411 | 0.0166 | 0.022 | -85.011
-13 | -1.373 | 0.0158 | 0.022 | -86.845
-12.5 | -1.331 | 0.01509 | 0.022 | -88.232
-12 | -1.287 | 0.01447 | 0.021 | -88.936
-11.5 | -1.241 | 0.01391 | 0.021 | -89.221
-11 | -1.193 | 0.01339 | 0.02 | -89.085
-10.5 | -1.143 | 0.01292 | 0.02 | -88.515
-10 | -1.092 | 0.01249 | 0.019 | -87.415
-9.5 | -1.038 | 0.01209 | 0.019 | -85.887
-9 | -0.983 | 0.01174 | 0.018 | -83.788
-8.5 | -0.927 | 0.01142 | 0.018 | -81.238
-8 | -0.87 | 0.01112 | 0.017 | -78.223
-7.5 | -0.812 | 0.01085 | 0.017 | -74.819
-7 | -0.752 | 0.01061 | 0.016 | -70.899
-6.5 | -0.692 | 0.01011 | 0.016 | -68.465
-6 | -0.631 | 0.0099 | 0.015 | -63.793
-5.5 | -0.57 | 0.00974 | 0.015 | -58.535
-5 | -0.508 | 0.00853 | 0.014 | -59.562
-4.5 | -0.445 | 0.00841 | 0.014 | -52.903
-4 | -0.382 | 0.0087 | 0.013 | -43.918
-3.5 | -0.319 | 0.00856 | 0.013 | -37.249
-3 | -0.255 | 0.00839 | 0.012 | -30.393
-2.5 | -0.191 | 0.00812 | 0.012 | -23.508
-2 | -0.127 | 0.00725 | 0.011 | -17.497
-1.5 | -0.062 | 0.0076 | 0.011 | -8.219
-1 | 0.002 | 0.00762 | 0.01 | 0.272
-0.5 | 0.067 | 0.00759 | 0.009 | 8.768
0 | 0.131 | 0.00725 | 0.009 | 18.046
0.5 | 0.195 | 0.00729 | 0.008 | 26.77
1 | 0.259 | 0.00766 | 0.008 | 33.828
1.5 | 0.323 | 0.00736 | 0.007 | 43.882
2 | 0.387 | 0.00743 | 0.007 | 52.061
2.5 | 0.45 | 0.00745 | 0.006 | 60.415
3 | 0.514 | 0.00719 | 0.006 | 71.474
3.5 | 0.577 | 0.00809 | 0.005 | 71.271
4 | 0.639 | 0.00822 | 0.004 | 77.754
4.5 | 0.702 | 0.00865 | 0.004 | 81.134
5 | 0.764 | 0.00881 | 0.003 | 86.709
5.5 | 0.825 | 0.009 | 0.003 | 91.691
6 | 0.886 | 0.00921 | 0.002 | 96.185
6.5 | 0.946 | 0.00948 | 0.002 | 99.872
7 | 1.006 | 0.00978 | 0.001 | 102.891
7.5 | 1.065 | 0.01013 | 0 | 105.124
8 | 1.122 | 0.01053 | 0 | 106.574
8.5 | 1.179 | 0.01119 | -0.001 | 105.39
9 | 1.234 | 0.0117 | -0.001 | 105.48
9.5 | 1.288 | 0.01233 | -0.002 | 104.484
10 | 1.34 | 0.01301 | -0.002 | 103.029
10.5 | 1.39 | 0.01384 | -0.003 | 100.415
11 | 1.438 | 0.01479 | -0.003 | 97.247
11.5 | 1.485 | 0.01592 | -0.004 | 93.236
12 | 1.528 | 0.01724 | -0.004 | 88.644
12.5 | 1.57 | 0.01878 | -0.005 | 83.583
13 | 1.609 | 0.02056 | -0.005 | 78.255
13.5 | 1.646 | 0.02257 | -0.006 | 72.9
14 | 1.68 | 0.02481 | -0.006 | 67.721
14.5 | 1.712 | 0.02745 | -0.007 | 62.367
15 | 1.742 | 0.03022 | -0.007 | 57.647
15.5 | 1.77 | 0.03349 | -0.008 | 52.847
16 | 1.795 | 0.03675 | -0.008 | 48.84
16.5 | 1.818 | 0.0401 | -0.009 | 45.345
17 | 1.839 | 0.04386 | -0.009 | 41.938
17.5 | 1.858 | 0.04782 | -0.009 | 38.856
18 | 1.874 | 0.05204 | -0.01 | 36
18.5 | 1.887 | 0.0564 | -0.01 | 33.459
19 | 1.898 | 0.06106 | -0.011 | 31.09
19.5 | 1.907 | 0.06594 | -0.011 | 28.926
20 | 1.914 | 0.07104 | -0.011 | 26.945

## 76. Re 5M Mach 0.10 (2)
BIGFOIL.COM POLAR EXPORT
NACA24121
NACA24121 |  |  |  | Cl Max: | 1.592 | at alpha= | 17 | deg
XFOIL ncrit=9 |  |  |  | L/D Max: | 119.328 | at alpha= | 10 | deg
Re: | 5000000 |  |  | Cd Min: | 0.06449 | at alpha= | 20 | deg
Mach: | 0.1 |  |  | Cl=0 at alpha= | -1.2596 | deg
|  |  |  | @ Cl=0.1, Cd= | 0.0062553
|  |  |  | @ Cl=0.4, Cd= | 0.0060823
|  |  |  | @ Cl=0.6, Cd= | 0.0065304
alpha (deg) | Cl | Cd | Cm | Cl/Cd
-20 | -1.5309 | 0.03436 | -0.0629 | -44.5547
-19.5 | -1.5167 | 0.03148 | -0.0613 | -48.1798
-19 | -1.4998 | 0.02901 | -0.0592 | -51.6994
-18.5 | -1.4798 | 0.02685 | -0.057 | -55.1136
-18 | -1.4589 | 0.02487 | -0.0545 | -58.661
-17.5 | -1.4403 | 0.0229 | -0.0515 | -62.8952
-17 | -1.4188 | 0.02124 | -0.0483 | -66.7985
-16.5 | -1.3959 | 0.01984 | -0.0448 | -70.3579
-16 | -1.3705 | 0.01865 | -0.0413 | -73.4853
-15.5 | -1.324 | 0.01736 | -0.0418 | -76.2673
-15 | -1.2748 | 0.01623 | -0.0424 | -78.5459
-14.5 | -1.2206 | 0.01532 | -0.0436 | -79.6736
-14 | -1.175 | 0.01433 | -0.0431 | -81.9958
-13.5 | -1.1326 | 0.01344 | -0.0416 | -84.2708
-13 | -1.0725 | 0.01269 | -0.0434 | -84.5154
-12.5 | -1.0004 | 0.01201 | -0.0476 | -83.2973
-12 | -0.9399 | 0.0116 | -0.0493 | -81.0259
-11.5 | -0.8381 | 0.01105 | -0.0596 | -75.8462
-11 | -0.7674 | 0.01058 | -0.0634 | -72.5331
-10.5 | -0.7184 | 0.01024 | -0.0625 | -70.1562
-10 | -0.6773 | 0.00992 | -0.0599 | -68.2762
-9.5 | -0.6368 | 0.00963 | -0.057 | -66.1267
-9 | -0.5992 | 0.00935 | -0.0534 | -64.0856
-8.5 | -0.5615 | 0.00911 | -0.0498 | -61.6356
-8 | -0.5216 | 0.0089 | -0.0465 | -58.6067
-7.5 | -0.484 | 0.00867 | -0.0426 | -55.8247
-7 | -0.4443 | 0.00846 | -0.0392 | -52.5177
-6.5 | -0.4052 | 0.00829 | -0.0355 | -48.8782
-6 | -0.3657 | 0.00811 | -0.0319 | -45.0925
-5.5 | -0.3257 | 0.00794 | -0.0284 | -41.0202
-5 | -0.2864 | 0.00779 | -0.0246 | -36.7651
-4.5 | -0.247 | 0.00764 | -0.0209 | -32.3298
-4 | -0.2066 | 0.00751 | -0.0173 | -27.51
-3.5 | -0.17 | 0.00736 | -0.0129 | -23.0978
-3 | -0.1363 | 0.00725 | -0.0079 | -18.8
-2.5 | -0.0967 | 0.00705 | -0.0042 | -13.7163
-2 | -0.0615 | 0.0067 | 0.0004 | -9.1791
-1.5 | -0.0213 | 0.00651 | 0.004 | -3.2719
-1 | 0.023 | 0.00637 | 0.0068 | 3.6107
-0.5 | 0.0673 | 0.00629 | 0.0096 | 10.6995
0 | 0.1144 | 0.00624 | 0.0118 | 18.3333
0.5 | 0.1606 | 0.00619 | 0.0142 | 25.9451
1 | 0.207 | 0.00617 | 0.0166 | 33.5494
1.5 | 0.254 | 0.00615 | 0.0188 | 41.3008
2 | 0.295 | 0.00609 | 0.0223 | 48.4401
2.5 | 0.3381 | 0.00601 | 0.0254 | 56.2562
3 | 0.3821 | 0.00607 | 0.0282 | 62.9489
3.5 | 0.4258 | 0.0061 | 0.0311 | 69.8033
4 | 0.4614 | 0.00614 | 0.0357 | 75.1466
4.5 | 0.5009 | 0.00623 | 0.0395 | 80.4013
5 | 0.5422 | 0.00632 | 0.0428 | 85.7911
5.5 | 0.5808 | 0.00648 | 0.0466 | 89.6296
6 | 0.6227 | 0.00659 | 0.0497 | 94.4917
6.5 | 0.6614 | 0.00678 | 0.0533 | 97.5516
7 | 0.7059 | 0.00693 | 0.0557 | 101.8615
7.5 | 0.7582 | 0.0072 | 0.0562 | 105.3056
8 | 0.8379 | 0.00753 | 0.0508 | 111.2749
8.5 | 0.9188 | 0.00787 | 0.0452 | 116.7471
9 | 0.9763 | 0.00827 | 0.0444 | 118.0532
9.5 | 1.0306 | 0.00866 | 0.0442 | 119.0069
10 | 1.0835 | 0.00908 | 0.0443 | 119.3282
10.5 | 1.1375 | 0.00966 | 0.0438 | 117.7536
11 | 1.178 | 0.01027 | 0.046 | 114.703
11.5 | 1.2327 | 0.01095 | 0.0451 | 112.5753
12 | 1.2808 | 0.0118 | 0.0452 | 108.5424
12.5 | 1.3238 | 0.01277 | 0.046 | 103.6648
13 | 1.3559 | 0.01387 | 0.0487 | 97.7578
13.5 | 1.4032 | 0.01503 | 0.0479 | 93.3599
14 | 1.448 | 0.01632 | 0.0473 | 88.7255
14.5 | 1.4872 | 0.01792 | 0.0469 | 82.9911
15 | 1.5211 | 0.01992 | 0.0467 | 76.3604
15.5 | 1.5551 | 0.02197 | 0.0464 | 70.7829
16 | 1.5847 | 0.02448 | 0.0458 | 64.7345
16.5 | 1.5911 | 0.02773 | 0.048 | 57.3783
17 | 1.592 | 0.03123 | 0.0506 | 50.9766
17.5 | 1.5917 | 0.03513 | 0.0525 | 45.3089
18 | 1.5865 | 0.0397 | 0.054 | 39.9622
18.5 | 1.5772 | 0.04479 | 0.0551 | 35.2132
19 | 1.5638 | 0.05064 | 0.0554 | 30.8807
19.5 | 1.5405 | 0.05776 | 0.0551 | 26.6707
20 | 1.5235 | 0.06449 | 0.0543 | 23.6238

## 77. Re 5M Mach 0.25 (1)
BIGFOIL.COM POLAR EXPORT
NACA24121
NACA24121 |  |  |  | Cl Max: | 1.81 | at alpha= | 18.5 | deg
JavaFoil+Calcfoil stall+Eppler ext transition |  |  |  | L/D Max: | 102.669 | at alpha= | 8 | deg
Re: | 5000000 |  |  | Cd Min: | 0.0071 | at alpha= | 0.5 | deg
Mach: | 0.25 |  |  | Cl=0 at alpha= | -1.0151 | deg
|  |  |  | @ Cl=0.1, Cd= | 0.0073842
|  |  |  | @ Cl=0.4, Cd= | 0.0072428
|  |  |  | @ Cl=0.6, Cd= | 0.00833
alpha (deg) | Cl | Cd | Cm | Cl/Cd
-20 | -1.398 | 0.0861 | 0.024 | -16.236
-19.5 | -1.425 | 0.07489 | 0.024 | -19.026
-19 | -1.449 | 0.06469 | 0.024 | -22.401
-18.5 | -1.47 | 0.05548 | 0.025 | -26.499
-18 | -1.487 | 0.04769 | 0.025 | -31.178
-17.5 | -1.5 | 0.04099 | 0.025 | -36.585
-17 | -1.507 | 0.03572 | 0.025 | -42.182
-16.5 | -1.509 | 0.03148 | 0.024 | -47.931
-16 | -1.504 | 0.02807 | 0.024 | -53.572
-15.5 | -1.494 | 0.02528 | 0.024 | -59.093
-15 | -1.479 | 0.02307 | 0.024 | -64.096
-14.5 | -1.459 | 0.02121 | 0.024 | -68.797
-14 | -1.435 | 0.01969 | 0.023 | -72.862
-13.5 | -1.406 | 0.01847 | 0.023 | -76.146
-13 | -1.374 | 0.01739 | 0.022 | -79.007
-12.5 | -1.338 | 0.01642 | 0.022 | -81.487
-12 | -1.298 | 0.01563 | 0.022 | -83.032
-11.5 | -1.255 | 0.01491 | 0.021 | -84.131
-11 | -1.209 | 0.01427 | 0.021 | -84.747
-10.5 | -1.161 | 0.01369 | 0.02 | -84.782
-10 | -1.111 | 0.01319 | 0.02 | -84.212
-9.5 | -1.058 | 0.0127 | 0.019 | -83.321
-9 | -1.003 | 0.01228 | 0.019 | -81.702
-8.5 | -0.947 | 0.01193 | 0.018 | -79.437
-8 | -0.89 | 0.01158 | 0.018 | -76.807
-7.5 | -0.831 | 0.01097 | 0.017 | -75.705
-7 | -0.771 | 0.01068 | 0.017 | -72.174
-6.5 | -0.709 | 0.0104 | 0.016 | -68.204
-6 | -0.647 | 0.01021 | 0.016 | -63.43
-5.5 | -0.584 | 0.01004 | 0.015 | -58.184
-5 | -0.521 | 0.00982 | 0.015 | -53.043
-4.5 | -0.457 | 0.00962 | 0.014 | -47.504
-4 | -0.392 | 0.00847 | 0.014 | -46.316
-3.5 | -0.327 | 0.00841 | 0.013 | -38.878
-3 | -0.262 | 0.00821 | 0.013 | -31.902
-2.5 | -0.196 | 0.00793 | 0.012 | -24.732
-2 | -0.13 | 0.0074 | 0.011 | -17.595
-1.5 | -0.064 | 0.00738 | 0.011 | -8.689
-1 | 0.002 | 0.0074 | 0.01 | 0.288
-0.5 | 0.068 | 0.00736 | 0.01 | 9.279
0 | 0.134 | 0.00741 | 0.009 | 18.126
0.5 | 0.2 | 0.0071 | 0.009 | 28.186
1 | 0.266 | 0.00714 | 0.008 | 37.252
1.5 | 0.332 | 0.0075 | 0.007 | 44.19
2 | 0.397 | 0.00724 | 0.007 | 54.867
2.5 | 0.462 | 0.0073 | 0.006 | 63.297
3 | 0.527 | 0.0082 | 0.006 | 64.297
3.5 | 0.592 | 0.00831 | 0.005 | 71.214
4 | 0.656 | 0.00847 | 0.005 | 77.434
4.5 | 0.72 | 0.00864 | 0.004 | 83.246
5 | 0.783 | 0.00886 | 0.003 | 88.348
5.5 | 0.845 | 0.00936 | 0.003 | 90.29
6 | 0.908 | 0.00962 | 0.002 | 94.329
6.5 | 0.969 | 0.00992 | 0.002 | 97.622
7 | 1.029 | 0.01027 | 0.001 | 100.191
7.5 | 1.088 | 0.01068 | 0 | 101.925
8 | 1.147 | 0.01117 | 0 | 102.669
8.5 | 1.203 | 0.01172 | -0.001 | 102.666
9 | 1.258 | 0.01239 | -0.001 | 101.583
9.5 | 1.312 | 0.01332 | -0.002 | 98.433
10 | 1.363 | 0.0142 | -0.002 | 95.974
10.5 | 1.412 | 0.01524 | -0.003 | 92.626
11 | 1.458 | 0.01651 | -0.003 | 88.301
11.5 | 1.502 | 0.01798 | -0.004 | 83.532
12 | 1.543 | 0.01968 | -0.005 | 78.424
12.5 | 1.581 | 0.0217 | -0.005 | 72.883
13 | 1.617 | 0.02401 | -0.005 | 67.343
13.5 | 1.65 | 0.02661 | -0.006 | 62.007
14 | 1.68 | 0.02951 | -0.006 | 56.922
14.5 | 1.707 | 0.03269 | -0.007 | 52.204
15 | 1.731 | 0.03624 | -0.007 | 47.766
15.5 | 1.752 | 0.04013 | -0.008 | 43.671
16 | 1.77 | 0.04446 | -0.008 | 39.814
16.5 | 1.785 | 0.0488 | -0.009 | 36.579
17 | 1.797 | 0.05347 | -0.009 | 33.602
17.5 | 1.805 | 0.05836 | -0.009 | 30.932
18 | 1.809 | 0.06353 | -0.01 | 28.477
18.5 | 1.81 | 0.06902 | -0.01 | 26.219
19 | 1.807 | 0.07491 | -0.011 | 24.115
19.5 | 1.8 | 0.08112 | -0.011 | 22.19
20 | 1.79 | 0.08752 | -0.011 | 20.453

## 78. Re 5M Mach 0.25 (2)
BIGFOIL.COM POLAR EXPORT
NACA24121
NACA24121 |  |  |  | Cl Max: | 1.5546 | at alpha= | 16 | deg
XFOIL ncrit=9 |  |  |  | L/D Max: | 114.697 | at alpha= | 9 | deg
Re: | 5000000 |  |  | Cd Min: | 0.08879 | at alpha= | 20 | deg
Mach: | 0.25 |  |  | Cl=0 at alpha= | -1.3052 | deg
|  |  |  | @ Cl=0.1, Cd= | 0.0063541
|  |  |  | @ Cl=0.4, Cd= | 0.0062036
|  |  |  | @ Cl=0.6, Cd= | 0.0067084
alpha (deg) | Cl | Cd | Cm | Cl/Cd
-20 | -1.4919 | 0.04632 | -0.0741 | -32.2085
-19.5 | -1.4833 | 0.04215 | -0.0733 | -35.191
-19 | -1.477 | 0.03805 | -0.0719 | -38.8173
-18.5 | -1.4677 | 0.03439 | -0.0701 | -42.6781
-18 | -1.4528 | 0.03133 | -0.0679 | -46.3709
-17.5 | -1.4341 | 0.02869 | -0.0654 | -49.9861
-17 | -1.4125 | 0.0264 | -0.0626 | -53.5038
-16.5 | -1.3936 | 0.02414 | -0.0593 | -57.7299
-16 | -1.3743 | 0.02216 | -0.0553 | -62.0171
-15.5 | -1.3423 | 0.02048 | -0.0529 | -65.542
-15 | -1.2906 | 0.01908 | -0.0534 | -67.6415
-14.5 | -1.2412 | 0.01753 | -0.0537 | -70.8043
-14 | -1.1859 | 0.01628 | -0.0546 | -72.844
-13.5 | -1.1468 | 0.01517 | -0.0519 | -75.5966
-13 | -1.0923 | 0.01403 | -0.0522 | -77.8546
-12.5 | -1.0154 | 0.01321 | -0.0564 | -76.866
-12 | -0.9582 | 0.01257 | -0.0568 | -76.2291
-11.5 | -0.8863 | 0.01202 | -0.0601 | -73.7354
-11 | -0.7842 | 0.01136 | -0.0695 | -69.0317
-10.5 | -0.7276 | 0.01088 | -0.0696 | -66.875
-10 | -0.6813 | 0.01048 | -0.0675 | -65.0095
-9.5 | -0.6397 | 0.0101 | -0.0643 | -63.3366
-9 | -0.5991 | 0.00979 | -0.0608 | -61.1951
-8.5 | -0.5596 | 0.00948 | -0.057 | -59.0295
-8 | -0.5211 | 0.0092 | -0.0529 | -56.6413
-7.5 | -0.4806 | 0.00896 | -0.0491 | -53.6384
-7 | -0.4403 | 0.00874 | -0.0453 | -50.3776
-6 | -0.3595 | 0.00835 | -0.0374 | -43.0539
-5.5 | -0.3198 | 0.00816 | -0.0333 | -39.1912
-5 | -0.278 | 0.00799 | -0.0296 | -34.7935
-4.5 | -0.2383 | 0.00781 | -0.0255 | -30.5122
-4 | -0.1987 | 0.00764 | -0.0212 | -26.0079
-3.5 | -0.1592 | 0.00748 | -0.017 | -21.2834
-3 | -0.1203 | 0.00734 | -0.0126 | -16.3896
-2.5 | -0.0895 | 0.00718 | -0.0066 | -12.4652
-2 | -0.055 | 0.00685 | -0.0014 | -8.0292
-1.5 | -0.0171 | 0.00661 | 0.0032 | -2.587
-1 | 0.0268 | 0.00647 | 0.0065 | 4.1422
-0.5 | 0.0714 | 0.00639 | 0.0098 | 11.1737
0 | 0.1192 | 0.00633 | 0.0124 | 18.831
0.5 | 0.1656 | 0.00632 | 0.0152 | 26.2025
1 | 0.2129 | 0.00626 | 0.0179 | 34.0096
1.5 | 0.259 | 0.00628 | 0.0208 | 41.242
2 | 0.3018 | 0.00618 | 0.0244 | 48.835
2.5 | 0.344 | 0.00616 | 0.0281 | 55.8442
3 | 0.3861 | 0.0062 | 0.0319 | 62.2742
3.5 | 0.4242 | 0.00621 | 0.0365 | 68.3092
4 | 0.4635 | 0.00633 | 0.0408 | 73.2227
4.5 | 0.5063 | 0.00639 | 0.0444 | 79.2332
5 | 0.5455 | 0.00655 | 0.0486 | 83.2824
5.5 | 0.59 | 0.00666 | 0.0517 | 88.5886
6 | 0.6313 | 0.00686 | 0.0553 | 92.0262
6.5 | 0.6777 | 0.00703 | 0.0579 | 96.4011
7 | 0.7275 | 0.00728 | 0.0597 | 99.9313
7.5 | 0.7953 | 0.00755 | 0.0577 | 105.3377
8 | 0.8851 | 0.00797 | 0.0509 | 111.054
8.5 | 0.9456 | 0.00838 | 0.0502 | 112.8401
9 | 1.0036 | 0.00875 | 0.0501 | 114.6971
9.5 | 1.058 | 0.00927 | 0.0505 | 114.1316
10 | 1.1093 | 0.00988 | 0.0514 | 112.2773
10.5 | 1.1626 | 0.01049 | 0.0519 | 110.8294
11 | 1.2095 | 0.01132 | 0.0531 | 106.8463
11.5 | 1.2594 | 0.01235 | 0.0534 | 101.9757
12 | 1.3054 | 0.0135 | 0.0541 | 96.6963
12.5 | 1.3357 | 0.0148 | 0.0576 | 90.25
13 | 1.3851 | 0.0162 | 0.0568 | 85.5
13.5 | 1.4268 | 0.01806 | 0.0565 | 79.0033
14 | 1.4648 | 0.0202 | 0.0562 | 72.5149
14.5 | 1.4975 | 0.02276 | 0.056 | 65.7953
15 | 1.5286 | 0.02553 | 0.0556 | 59.8747
15.5 | 1.5516 | 0.02909 | 0.0549 | 53.3379
16 | 1.5546 | 0.03353 | 0.0559 | 46.3644
16.5 | 1.5514 | 0.03787 | 0.058 | 40.9665
17 | 1.5363 | 0.04354 | 0.0594 | 35.2848
17.5 | 1.5203 | 0.04956 | 0.0602 | 30.6759
18 | 1.4962 | 0.05658 | 0.0604 | 26.444
18.5 | 1.4727 | 0.06381 | 0.06 | 23.0795
19 | 1.4406 | 0.07215 | 0.0588 | 19.9667
19.5 | 1.4133 | 0.08041 | 0.0571 | 17.5762
20 | 1.3867 | 0.08879 | 0.055 | 15.6177

## 79. Re 5M Mach 0.50 (1)
BIGFOIL.COM POLAR EXPORT
NACA24121
NACA24121 |  |  |  | Cl Max: | 1.471 | at alpha= | 11.5 | deg
JavaFoil+Calcfoil stall+Eppler ext transition |  |  |  | L/D Max: | 86.27 | at alpha= | 6.5 | deg
Re: | 5000000 |  |  | Cd Min: | 0.00662 | at alpha= | -1 | deg
Mach: | 0.5 |  |  | Cl=0 at alpha= | -1.0137 | deg
|  |  |  | @ Cl=0.1, Cd= | 0.007
|  |  |  | @ Cl=0.4, Cd= | 0.0081675
|  |  |  | @ Cl=0.6, Cd= | 0.0089986
alpha (deg) | Cl | Cd | Cm | Cl/Cd
-15.5 | -0.834 | 0.1133 | 0.016 | -7.362
-15 | -0.804 | 0.11723 | 0.015 | -6.862
-14.5 | -0.781 | 0.10057 | 0.016 | -7.761
-14 | -0.749 | 0.10134 | 0.015 | -7.394
-13.5 | -0.721 | 0.09963 | 0.015 | -7.232
-13 | -0.692 | 0.0972 | 0.014 | -7.116
-12.5 | -0.668 | 0.08992 | 0.015 | -7.423
-12 | -0.681 | 0.05643 | 0.02 | -12.065
-11.5 | -1.037 | 0.02979 | 0.022 | -34.81
-11 | -1.118 | 0.02288 | 0.023 | -48.875
-10.5 | -1.136 | 0.01992 | 0.022 | -57.003
-10 | -1.125 | 0.01798 | 0.022 | -62.563
-9.5 | -1.097 | 0.01658 | 0.021 | -66.187
-9 | -1.058 | 0.0155 | 0.021 | -68.264
-8.5 | -1.012 | 0.0146 | 0.02 | -69.296
-8 | -0.96 | 0.01382 | 0.02 | -69.42
-7.5 | -0.903 | 0.01317 | 0.019 | -68.527
-7 | -0.842 | 0.01235 | 0.019 | -68.154
-6.5 | -0.779 | 0.01185 | 0.018 | -65.686
-6 | -0.713 | 0.01144 | 0.018 | -62.327
-5.5 | -0.645 | 0.0111 | 0.017 | -58.178
-5 | -0.577 | 0.01074 | 0.016 | -53.676
-4.5 | -0.507 | 0.01041 | 0.016 | -48.639
-4 | -0.436 | 0.00982 | 0.015 | -44.363
-3.5 | -0.364 | 0.00953 | 0.015 | -38.167
-3 | -0.291 | 0.00928 | 0.014 | -31.389
-2.5 | -0.218 | 0.00869 | 0.013 | -25.139
-2 | -0.145 | 0.00698 | 0.013 | -20.807
-1.5 | -0.071 | 0.00693 | 0.012 | -10.321
-1 | 0.002 | 0.00662 | 0.011 | 0.358
-0.5 | 0.076 | 0.00664 | 0.011 | 11.471
0 | 0.15 | 0.00775 | 0.01 | 19.291
0.5 | 0.223 | 0.00785 | 0.01 | 28.391
1 | 0.296 | 0.00797 | 0.009 | 37.121
1.5 | 0.369 | 0.00809 | 0.008 | 45.59
2 | 0.441 | 0.00827 | 0.008 | 53.342
2.5 | 0.513 | 0.00872 | 0.007 | 58.835
3 | 0.584 | 0.00894 | 0.006 | 65.309
3.5 | 0.655 | 0.0092 | 0.006 | 71.198
4 | 0.725 | 0.00951 | 0.005 | 76.215
4.5 | 0.794 | 0.00985 | 0.004 | 80.613
5 | 0.862 | 0.01052 | 0.004 | 81.884
5.5 | 0.928 | 0.01099 | 0.003 | 84.454
6 | 0.993 | 0.01156 | 0.002 | 85.91
6.5 | 1.056 | 0.01225 | 0.002 | 86.27
7 | 1.117 | 0.01309 | 0.001 | 85.347
7.5 | 1.176 | 0.01407 | 0 | 83.545
8 | 1.231 | 0.01535 | 0 | 80.143
8.5 | 1.282 | 0.01691 | -0.001 | 75.812
9 | 1.329 | 0.01897 | -0.001 | 70.036
9.5 | 1.371 | 0.0213 | -0.002 | 64.371
10 | 1.407 | 0.02422 | -0.003 | 58.104
10.5 | 1.437 | 0.02781 | -0.003 | 51.68
11 | 1.459 | 0.03221 | -0.004 | 45.295
11.5 | 1.471 | 0.03743 | -0.004 | 39.308
12 | 1.47 | 0.04382 | -0.005 | 33.539
12.5 | 1.45 | 0.05157 | -0.005 | 28.12
13 | 1.395 | 0.06149 | -0.006 | 22.685
13.5 | 1.249 | 0.07639 | -0.006 | 16.351
14 | 0.925 | 0.09315 | -0.006 | 9.932
14.5 | 0.954 | 0.0954 | -0.007 | 10
15 | 0.98 | 0.09732 | -0.007 | 10.071
15.5 | 1.004 | 0.10475 | -0.007 | 9.584
16 | 1.022 | 0.11563 | -0.008 | 8.835
16.5 | 1.037 | 0.12665 | -0.008 | 8.186

## 80. Re 5M Mach 0.50 (2)
BIGFOIL.COM POLAR EXPORT
NACA24121
NACA24121 |  |  |  | Cl Max: | 1.357 | at alpha= | 13 | deg
XFOIL ncrit=9 |  |  |  | L/D Max: | 92.4371 | at alpha= | 7.5 | deg
Re: | 5000000 |  |  | Cd Min: | 0.15208 | at alpha= | -20 | deg
Mach: | 0.5 |  |  | Cl=0 at alpha= | -1.9646 | deg
|  |  |  | @ Cl=0.1, Cd= | 0.0068509
|  |  |  | @ Cl=0.4, Cd= | 0.0069447
|  |  |  | @ Cl=0.6, Cd= | 0.0077567
alpha (deg) | Cl | Cd | Cm | Cl/Cd
-20 | -0.8378 | 0.15208 | -0.0423 | -5.5089
-19.5 | -0.8684 | 0.14002 | -0.0501 | -6.202
-19 | -0.9069 | 0.12775 | -0.0579 | -7.099
-18.5 | -0.948 | 0.11572 | -0.0651 | -8.1922
-18 | -0.9976 | 0.10337 | -0.0723 | -9.6508
-17.5 | -1.0455 | 0.09166 | -0.0786 | -11.4063
-17 | -1.0918 | 0.08047 | -0.084 | -13.5678
-16.5 | -1.1301 | 0.07047 | -0.0879 | -16.0366
-16 | -1.1613 | 0.06154 | -0.0904 | -18.8707
-15.5 | -1.1885 | 0.05339 | -0.0916 | -22.2607
-15 | -1.2093 | 0.04613 | -0.0914 | -26.215
-14.5 | -1.2054 | 0.039 | -0.0937 | -30.9077
-14 | -1.1855 | 0.03318 | -0.0949 | -35.7294
-13.5 | -1.148 | 0.0285 | -0.096 | -40.2807
-13 | -1.1264 | 0.02503 | -0.0918 | -45.002
-12.5 | -1.0464 | 0.02191 | -0.0956 | -47.759
-12 | -0.9971 | 0.01987 | -0.0936 | -50.1812
-11.5 | -0.9425 | 0.01808 | -0.092 | -52.1294
-11 | -0.8738 | 0.01657 | -0.0922 | -52.7339
-10.5 | -0.7782 | 0.01514 | -0.0971 | -51.4003
-10 | -0.7089 | 0.01401 | -0.0973 | -50.5996
-9.5 | -0.6525 | 0.01312 | -0.0948 | -49.7332
-9 | -0.6031 | 0.01232 | -0.0911 | -48.9529
-8.5 | -0.5555 | 0.01168 | -0.0867 | -47.5599
-8 | -0.5092 | 0.01113 | -0.0819 | -45.7502
-7.5 | -0.4662 | 0.0106 | -0.0766 | -43.9811
-7 | -0.4228 | 0.01017 | -0.0712 | -41.5733
-6.5 | -0.3792 | 0.0098 | -0.0658 | -38.6939
-6 | -0.336 | 0.00946 | -0.0603 | -35.518
-5.5 | -0.2913 | 0.00919 | -0.055 | -31.6975
-5 | -0.2475 | 0.00894 | -0.0495 | -27.6846
-4.5 | -0.2035 | 0.00872 | -0.0441 | -23.3372
-4 | -0.1599 | 0.00847 | -0.0386 | -18.8784
-3.5 | -0.1155 | 0.00824 | -0.0333 | -14.017
-3 | -0.0741 | 0.00803 | -0.0274 | -9.2279
-2.5 | -0.0341 | 0.00774 | -0.0212 | -4.4057
-2 | -0.0019 | 0.00743 | -0.0135 | -0.25572
-1.5 | 0.0249 | 0.00707 | -0.0048 | 3.5219
-1 | 0.0564 | 0.00693 | 0.0032 | 8.1385
-0.5 | 0.0929 | 0.00686 | 0.0103 | 13.5423
0 | 0.1398 | 0.0068 | 0.0153 | 20.5588
0.5 | 0.1839 | 0.00681 | 0.0208 | 27.0044
1 | 0.2295 | 0.00677 | 0.0261 | 33.8996
1.5 | 0.2633 | 0.00676 | 0.0337 | 38.9497
2 | 0.3005 | 0.00673 | 0.0406 | 44.6508
2.5 | 0.3418 | 0.00675 | 0.0467 | 50.637
3 | 0.3868 | 0.0069 | 0.0519 | 56.058
4 | 0.4813 | 0.00722 | 0.0616 | 66.662
4.5 | 0.5307 | 0.00737 | 0.066 | 72.0081
5 | 0.5807 | 0.00767 | 0.0702 | 75.7106
5.5 | 0.6386 | 0.00793 | 0.0729 | 80.5296
6 | 0.7013 | 0.00833 | 0.0744 | 84.1897
6.5 | 0.7901 | 0.00875 | 0.0711 | 90.2971
7 | 0.8578 | 0.00928 | 0.0718 | 92.4353
7.5 | 0.9179 | 0.00993 | 0.0738 | 92.4371
8 | 0.977 | 0.01062 | 0.076 | 91.9962
8.5 | 1.0317 | 0.01161 | 0.0784 | 88.863
9 | 1.0888 | 0.01276 | 0.0803 | 85.3292
9.5 | 1.148 | 0.0142 | 0.0813 | 80.8451
10 | 1.1904 | 0.01615 | 0.0841 | 73.709
10.5 | 1.2404 | 0.01855 | 0.0847 | 66.8679
11 | 1.2855 | 0.02125 | 0.0854 | 60.4941
11.5 | 1.3106 | 0.02464 | 0.0878 | 53.1899
12 | 1.3323 | 0.02897 | 0.0882 | 45.989
12.5 | 1.3505 | 0.0341 | 0.0871 | 39.6041
13 | 1.357 | 0.04009 | 0.0858 | 33.8488
13.5 | 1.3441 | 0.04748 | 0.0839 | 28.3088
14 | 1.3206 | 0.05576 | 0.0814 | 23.6836
14.5 | 1.2943 | 0.06442 | 0.0784 | 20.0916
15 | 1.258 | 0.07417 | 0.0745 | 16.961
15.5 | 1.2334 | 0.08332 | 0.0706 | 14.8032
16 | 1.1963 | 0.0923 | 0.0685 | 12.961
16.5 | 1.1713 | 0.10054 | 0.0664 | 11.6501
17 | 1.1469 | 0.10911 | 0.0637 | 10.5114
17.5 | 1.127 | 0.11746 | 0.0608 | 9.5948
18 | 1.111 | 0.12569 | 0.0577 | 8.8392

## 81. Re 6M Mach 0.00 (1)
BIGFOIL.COM POLAR EXPORT
NACA24121
NACA24121 |  |  |  | Cl Max: | 1.933 | at alpha= | 20 | deg
JavaFoil+Calcfoil stall+Eppler ext transition |  |  |  | L/D Max: | 108.613 | at alpha= | 8 | deg
Re: | 6000000 |  |  | Cd Min: | 0.00729 | at alpha= | 2 | deg
Mach: | 0 |  |  | Cl=0 at alpha= | -1.0156 | deg
|  |  |  | @ Cl=0.1, Cd= | 0.0074606
|  |  |  | @ Cl=0.4, Cd= | 0.0073019
|  |  |  | @ Cl=0.6, Cd= | 0.0078097
alpha (deg) | Cl | Cd | Cm | Cl/Cd
-20 | -1.656 | 0.04651 | 0.026 | -35.597
-19.5 | -1.656 | 0.04126 | 0.025 | -40.138
-19 | -1.653 | 0.03695 | 0.025 | -44.741
-18.5 | -1.647 | 0.03321 | 0.025 | -49.594
-18 | -1.639 | 0.02987 | 0.025 | -54.866
-17.5 | -1.627 | 0.02713 | 0.025 | -59.964
-17 | -1.611 | 0.0249 | 0.025 | -64.713
-16.5 | -1.593 | 0.02298 | 0.024 | -69.322
-16 | -1.57 | 0.02134 | 0.024 | -73.557
-15.5 | -1.544 | 0.01981 | 0.024 | -77.951
-15 | -1.515 | 0.01856 | 0.023 | -81.641
-14.5 | -1.484 | 0.01771 | 0.023 | -83.767
-14 | -1.449 | 0.01665 | 0.023 | -87.038
-13.5 | -1.412 | 0.01585 | 0.022 | -89.098
-13 | -1.372 | 0.01512 | 0.022 | -90.755
-12.5 | -1.33 | 0.01449 | 0.021 | -91.824
-12 | -1.286 | 0.01389 | 0.021 | -92.596
-11.5 | -1.239 | 0.01338 | 0.021 | -92.577
-11 | -1.191 | 0.01291 | 0.02 | -92.254
-10.5 | -1.14 | 0.01245 | 0.02 | -91.583
-10 | -1.089 | 0.01206 | 0.019 | -90.251
-9.5 | -1.035 | 0.01172 | 0.019 | -88.31
-9 | -0.98 | 0.01139 | 0.018 | -86.034
-8.5 | -0.924 | 0.0111 | 0.018 | -83.269
-8 | -0.867 | 0.01083 | 0.017 | -80.081
-7.5 | -0.809 | 0.01057 | 0.017 | -76.475
-7 | -0.749 | 0.01036 | 0.016 | -72.346
-6.5 | -0.689 | 0.01017 | 0.016 | -67.761
-6 | -0.629 | 0.00967 | 0.015 | -64.989
-5.5 | -0.567 | 0.00842 | 0.015 | -67.348
-5 | -0.506 | 0.0083 | 0.014 | -60.925
-4.5 | -0.443 | 0.00863 | 0.014 | -51.346
-4 | -0.38 | 0.00847 | 0.013 | -44.899
-3.5 | -0.317 | 0.00837 | 0.013 | -37.918
-3 | -0.254 | 0.00863 | 0.012 | -29.394
-2.5 | -0.19 | 0.00842 | 0.012 | -22.577
-2 | -0.126 | 0.00754 | 0.011 | -16.741
-1.5 | -0.062 | 0.00746 | 0.011 | -8.33
-1 | 0.002 | 0.00741 | 0.01 | 0.278
-0.5 | 0.066 | 0.00745 | 0.009 | 8.889
0 | 0.13 | 0.00747 | 0.009 | 17.44
0.5 | 0.194 | 0.00749 | 0.008 | 25.899
1 | 0.258 | 0.00749 | 0.008 | 34.441
1.5 | 0.322 | 0.00758 | 0.007 | 42.43
2 | 0.385 | 0.00729 | 0.007 | 52.841
2.5 | 0.448 | 0.00734 | 0.006 | 61.051
3 | 0.511 | 0.00741 | 0.006 | 69.03
3.5 | 0.574 | 0.00743 | 0.005 | 77.247
4 | 0.637 | 0.00835 | 0.004 | 76.231
4.5 | 0.699 | 0.00849 | 0.004 | 82.281
5 | 0.76 | 0.00865 | 0.003 | 87.885
5.5 | 0.822 | 0.00882 | 0.003 | 93.168
6 | 0.882 | 0.00904 | 0.002 | 97.611
6.5 | 0.943 | 0.00932 | 0.002 | 101.128
7 | 1.002 | 0.00961 | 0.001 | 104.241
7.5 | 1.061 | 0.0099 | 0 | 107.101
8 | 1.118 | 0.0103 | 0 | 108.613
8.5 | 1.175 | 0.01093 | -0.001 | 107.512
9 | 1.23 | 0.01139 | -0.001 | 107.984
9.5 | 1.284 | 0.01197 | -0.002 | 107.325
10 | 1.336 | 0.01264 | -0.002 | 105.75
10.5 | 1.387 | 0.01339 | -0.003 | 103.593
11 | 1.436 | 0.01428 | -0.003 | 100.502
11.5 | 1.482 | 0.01534 | -0.004 | 96.598
12 | 1.526 | 0.01655 | -0.004 | 92.244
12.5 | 1.569 | 0.01796 | -0.005 | 87.363
13 | 1.608 | 0.01958 | -0.005 | 82.123
13.5 | 1.646 | 0.02143 | -0.006 | 76.81
14 | 1.681 | 0.02362 | -0.006 | 71.169
14.5 | 1.714 | 0.02596 | -0.007 | 66.03
15 | 1.745 | 0.0288 | -0.007 | 60.599
15.5 | 1.774 | 0.03158 | -0.008 | 56.183
16 | 1.8 | 0.03445 | -0.008 | 52.262
16.5 | 1.825 | 0.03778 | -0.009 | 48.297
17 | 1.847 | 0.04124 | -0.009 | 44.796
17.5 | 1.867 | 0.04494 | -0.009 | 41.552
18 | 1.885 | 0.04884 | -0.01 | 38.586
18.5 | 1.9 | 0.05297 | -0.01 | 35.863
19 | 1.913 | 0.05732 | -0.011 | 33.37
19.5 | 1.924 | 0.06189 | -0.011 | 31.084
20 | 1.933 | 0.06664 | -0.011 | 29.006

## 82. Re 6M Mach 0.00 (2)
BIGFOIL.COM POLAR EXPORT
NACA24121
NACA24121 |  |  |  | Cl Max: | 1.6191 | at alpha= | 18 | deg
XFOIL ncrit=9 |  |  |  | L/D Max: | 124.031 | at alpha= | 9.5 | deg
Re: | 6000000 |  |  | Cd Min: | 0.0582 | at alpha= | 20 | deg
Mach: | 0 |  |  | Cl=0 at alpha= | -1.2819 | deg
|  |  |  | @ Cl=0.1, Cd= | 0.0061306
|  |  |  | @ Cl=0.4, Cd= | 0.005912
|  |  |  | @ Cl=0.6, Cd= | 0.0063048
alpha (deg) | Cl | Cd | Cm | Cl/Cd
-20 | -1.5557 | 0.03102 | -0.0595 | -50.1515
-19.5 | -1.5426 | 0.02837 | -0.0573 | -54.3743
-19 | -1.5256 | 0.02611 | -0.055 | -58.4297
-18.5 | -1.5046 | 0.02423 | -0.0526 | -62.0966
-18 | -1.4814 | 0.02259 | -0.05 | -65.5777
-17.5 | -1.4584 | 0.02104 | -0.0471 | -69.3156
-17 | -1.4372 | 0.01955 | -0.0436 | -73.5141
-16.5 | -1.413 | 0.01828 | -0.0402 | -77.2976
-16 | -1.3656 | 0.01716 | -0.0408 | -79.5804
-15.5 | -1.317 | 0.01613 | -0.0415 | -81.6491
-15 | -1.2666 | 0.01513 | -0.0423 | -83.7145
-14.5 | -1.214 | 0.01422 | -0.0433 | -85.3727
-14 | -1.1793 | 0.01344 | -0.0403 | -87.7455
-13.5 | -1.1259 | 0.01258 | -0.0412 | -89.4992
-13 | -1.0572 | 0.01197 | -0.0448 | -88.3208
-12.5 | -1.0019 | 0.01153 | -0.0457 | -86.8951
-12 | -0.937 | 0.01109 | -0.0485 | -84.4905
-11.5 | -0.8243 | 0.01055 | -0.0612 | -78.1327
-11 | -0.7673 | 0.0102 | -0.0622 | -75.2255
-10.5 | -0.7239 | 0.00984 | -0.0602 | -73.5671
-10 | -0.6832 | 0.00958 | -0.0575 | -71.3152
-9.5 | -0.6443 | 0.00929 | -0.0544 | -69.3541
-9 | -0.6065 | 0.00906 | -0.0509 | -66.9426
-8.5 | -0.5678 | 0.00884 | -0.0475 | -64.2308
-8 | -0.5304 | 0.00861 | -0.0437 | -61.6028
-7.5 | -0.4907 | 0.00841 | -0.0404 | -58.3472
-7 | -0.4509 | 0.00824 | -0.037 | -54.7209
-6.5 | -0.4119 | 0.00807 | -0.0334 | -51.0409
-6 | -0.3715 | 0.0079 | -0.03 | -47.0253
-5.5 | -0.3317 | 0.00774 | -0.0265 | -42.8553
-5 | -0.2919 | 0.00759 | -0.0229 | -38.4585
-4.5 | -0.2511 | 0.00745 | -0.0195 | -33.7047
-4 | -0.2118 | 0.00734 | -0.0158 | -28.8556
-3.5 | -0.177 | 0.00726 | -0.0111 | -24.3802
-3 | -0.138 | 0.00711 | -0.0073 | -19.4093
-2.5 | -0.0961 | 0.00696 | -0.0041 | -13.8075
-2 | -0.0576 | 0.00669 | -0.0003 | -8.6099
-1.5 | -0.0188 | 0.00642 | 0.0035 | -2.9283
-1 | 0.0243 | 0.00627 | 0.0065 | 3.8756
-0.5 | 0.0691 | 0.00617 | 0.0091 | 11.1994
0 | 0.1162 | 0.00611 | 0.0112 | 19.018
0.5 | 0.1618 | 0.00607 | 0.0137 | 26.6557
1 | 0.21 | 0.00603 | 0.0156 | 34.8259
1.5 | 0.2562 | 0.00605 | 0.0179 | 42.3471
2 | 0.3013 | 0.00597 | 0.0204 | 50.469
2.5 | 0.3416 | 0.00589 | 0.024 | 57.9966
3 | 0.3864 | 0.0059 | 0.0266 | 65.4915
3.5 | 0.4319 | 0.00594 | 0.029 | 72.7104
4 | 0.4703 | 0.00601 | 0.0329 | 78.2529
4.5 | 0.5091 | 0.00605 | 0.0367 | 84.1488
5 | 0.5481 | 0.00618 | 0.0404 | 88.6893
5.5 | 0.5906 | 0.00626 | 0.0433 | 94.345
6 | 0.6284 | 0.00644 | 0.0471 | 97.5776
6.5 | 0.67 | 0.00654 | 0.0502 | 102.4465
7 | 0.7102 | 0.00675 | 0.0533 | 105.2148
7.5 | 0.7597 | 0.00693 | 0.0544 | 109.6248
8 | 0.8264 | 0.00724 | 0.0517 | 114.1436
8.5 | 0.9176 | 0.00763 | 0.0436 | 120.2621
9 | 0.977 | 0.00793 | 0.0424 | 123.203
9.5 | 1.0307 | 0.00831 | 0.0423 | 124.0313
10 | 1.082 | 0.00873 | 0.0425 | 123.9404
10.5 | 1.1319 | 0.00916 | 0.043 | 123.5699
11 | 1.1825 | 0.00975 | 0.043 | 121.2821
11.5 | 1.2241 | 0.01043 | 0.0446 | 117.3634
12 | 1.2737 | 0.01119 | 0.0444 | 113.8248
12.5 | 1.3196 | 0.01199 | 0.0447 | 110.0584
13 | 1.3457 | 0.013 | 0.0488 | 103.5154
13.5 | 1.3925 | 0.0141 | 0.048 | 98.7589
14 | 1.4366 | 0.01531 | 0.0475 | 93.8341
14.5 | 1.4787 | 0.01666 | 0.047 | 88.7575
15 | 1.5165 | 0.01825 | 0.0467 | 83.0959
15.5 | 1.55 | 0.02018 | 0.0466 | 76.8087
16 | 1.5789 | 0.02248 | 0.0464 | 70.2358
16.5 | 1.6067 | 0.02506 | 0.0458 | 64.1141
17 | 1.6175 | 0.0281 | 0.0474 | 57.5623
17.5 | 1.6169 | 0.03179 | 0.0498 | 50.8619
18 | 1.6191 | 0.03548 | 0.0515 | 45.6342
18.5 | 1.6121 | 0.04018 | 0.0529 | 40.122
19 | 1.6051 | 0.04504 | 0.0539 | 35.6372
19.5 | 1.5889 | 0.05119 | 0.0541 | 31.0393
20 | 1.567 | 0.0582 | 0.0536 | 26.9244

## 83. Re 6M Mach 0.10 (1)
BIGFOIL.COM POLAR EXPORT
NACA24121
NACA24121 |  |  |  | Cl Max: | 1.918 | at alpha= | 20 | deg
JavaFoil+Calcfoil stall+Eppler ext transition |  |  |  | L/D Max: | 107.917 | at alpha= | 8 | deg
Re: | 6000000 |  |  | Cd Min: | 0.0071 | at alpha= | 3 | deg
Mach: | 0.1 |  |  | Cl=0 at alpha= | -1.0156 | deg
|  |  |  | @ Cl=0.1, Cd= | 0.0074806
|  |  |  | @ Cl=0.4, Cd= | 0.0073124
|  |  |  | @ Cl=0.6, Cd= | 0.0076271
alpha (deg) | Cl | Cd | Cm | Cl/Cd
-20 | -1.628 | 0.04998 | 0.025 | -32.569
-19.5 | -1.631 | 0.04436 | 0.025 | -36.765
-19 | -1.631 | 0.03946 | 0.025 | -41.335
-18.5 | -1.629 | 0.03513 | 0.025 | -46.369
-18 | -1.623 | 0.03148 | 0.025 | -51.562
-17.5 | -1.614 | 0.02835 | 0.025 | -56.952
-17 | -1.601 | 0.02587 | 0.025 | -61.884
-16.5 | -1.585 | 0.02376 | 0.024 | -66.702
-16 | -1.564 | 0.02188 | 0.024 | -71.49
-15.5 | -1.54 | 0.02037 | 0.024 | -75.583
-15 | -1.513 | 0.01918 | 0.023 | -78.86
-14.5 | -1.482 | 0.01791 | 0.023 | -82.758
-14 | -1.449 | 0.01696 | 0.023 | -85.448
-13.5 | -1.413 | 0.01611 | 0.022 | -87.693
-13 | -1.374 | 0.01537 | 0.022 | -89.398
-12.5 | -1.333 | 0.01468 | 0.022 | -90.759
-12 | -1.288 | 0.01409 | 0.021 | -91.432
-11.5 | -1.242 | 0.01355 | 0.021 | -91.668
-11 | -1.194 | 0.01306 | 0.02 | -91.416
-10.5 | -1.144 | 0.01259 | 0.02 | -90.842
-10 | -1.092 | 0.01219 | 0.019 | -89.635
-9.5 | -1.039 | 0.01181 | 0.019 | -87.975
-9 | -0.984 | 0.01147 | 0.018 | -85.811
-8.5 | -0.928 | 0.01116 | 0.018 | -83.142
-8 | -0.871 | 0.01088 | 0.017 | -80.007
-7.5 | -0.812 | 0.01063 | 0.017 | -76.422
-7 | -0.753 | 0.0104 | 0.016 | -72.404
-6.5 | -0.693 | 0.01024 | 0.016 | -67.615
-6 | -0.632 | 0.00973 | 0.015 | -64.932
-5.5 | -0.57 | 0.00955 | 0.015 | -59.684
-5 | -0.508 | 0.00835 | 0.014 | -60.858
-4.5 | -0.445 | 0.00866 | 0.014 | -51.439
-4 | -0.382 | 0.00854 | 0.013 | -44.771
-3.5 | -0.319 | 0.00836 | 0.013 | -38.116
-3 | -0.255 | 0.00864 | 0.012 | -29.512
-2.5 | -0.191 | 0.00847 | 0.012 | -22.542
-2 | -0.127 | 0.00755 | 0.011 | -16.8
-1.5 | -0.062 | 0.00747 | 0.011 | -8.362
-1 | 0.002 | 0.00745 | 0.01 | 0.278
-0.5 | 0.067 | 0.00746 | 0.009 | 8.922
0 | 0.131 | 0.0075 | 0.009 | 17.436
0.5 | 0.195 | 0.00753 | 0.008 | 25.892
1 | 0.259 | 0.00755 | 0.008 | 34.32
1.5 | 0.323 | 0.00762 | 0.007 | 42.422
2 | 0.387 | 0.0073 | 0.007 | 53.006
2.5 | 0.45 | 0.00736 | 0.006 | 61.219
3 | 0.514 | 0.0071 | 0.006 | 72.319
3.5 | 0.577 | 0.0072 | 0.005 | 80.094
4 | 0.64 | 0.00837 | 0.004 | 76.368
4.5 | 0.702 | 0.00853 | 0.004 | 82.302
5 | 0.764 | 0.00869 | 0.003 | 87.869
5.5 | 0.825 | 0.00891 | 0.003 | 92.602
6 | 0.886 | 0.00914 | 0.002 | 97.006
6.5 | 0.947 | 0.00938 | 0.002 | 100.908
7 | 1.006 | 0.00968 | 0.001 | 103.95
7.5 | 1.065 | 0.01002 | 0 | 106.31
8 | 1.123 | 0.0104 | 0 | 107.917
8.5 | 1.179 | 0.01106 | -0.001 | 106.602
9 | 1.235 | 0.01155 | -0.001 | 106.896
9.5 | 1.289 | 0.01214 | -0.002 | 106.189
10 | 1.341 | 0.01283 | -0.002 | 104.489
10.5 | 1.391 | 0.0136 | -0.003 | 102.284
11 | 1.44 | 0.01456 | -0.003 | 98.883
11.5 | 1.486 | 0.01565 | -0.004 | 94.959
12 | 1.53 | 0.01691 | -0.004 | 90.446
12.5 | 1.572 | 0.01839 | -0.005 | 85.444
13 | 1.611 | 0.02012 | -0.005 | 80.051
13.5 | 1.648 | 0.02206 | -0.006 | 74.699
14 | 1.682 | 0.02435 | -0.006 | 69.074
14.5 | 1.714 | 0.02677 | -0.007 | 64.046
15 | 1.745 | 0.02945 | -0.007 | 59.252
15.5 | 1.773 | 0.03264 | -0.008 | 54.318
16 | 1.798 | 0.03576 | -0.008 | 50.273
16.5 | 1.821 | 0.03899 | -0.009 | 46.712
17 | 1.842 | 0.04268 | -0.009 | 43.167
17.5 | 1.861 | 0.04652 | -0.009 | 40.01
18 | 1.877 | 0.05057 | -0.01 | 37.117
18.5 | 1.89 | 0.05486 | -0.01 | 34.457
19 | 1.902 | 0.05939 | -0.011 | 32.022
19.5 | 1.911 | 0.06413 | -0.011 | 29.797
20 | 1.918 | 0.06909 | -0.011 | 27.757

## 84. Re 6M Mach 0.10 (2)
BIGFOIL.COM POLAR EXPORT
NACA24121
NACA24121 |  |  |  | Cl Max: | 1.6115 | at alpha= | 17 | deg
XFOIL ncrit=9 |  |  |  | L/D Max: | 123.333 | at alpha= | 9.5 | deg
Re: | 6000000 |  |  | Cd Min: | 0.06242 | at alpha= | 20 | deg
Mach: | 0.1 |  |  | Cl=0 at alpha= | -1.2897 | deg
|  |  |  | @ Cl=0.1, Cd= | 0.0061481
|  |  |  | @ Cl=0.4, Cd= | 0.0059335
|  |  |  | @ Cl=0.6, Cd= | 0.0063395
alpha (deg) | Cl | Cd | Cm | Cl/Cd
-20 | -1.5515 | 0.03277 | -0.0622 | -47.3451
-19.5 | -1.5388 | 0.02992 | -0.0601 | -51.4305
-19 | -1.5236 | 0.02742 | -0.0578 | -55.5653
-18.5 | -1.5039 | 0.02533 | -0.0554 | -59.3723
-18 | -1.4821 | 0.02349 | -0.0527 | -63.0949
-17.5 | -1.4581 | 0.0219 | -0.05 | -66.5799
-17 | -1.4367 | 0.02031 | -0.0466 | -70.7386
-16.5 | -1.4169 | 0.01888 | -0.0425 | -75.0477
-16 | -1.3705 | 0.01764 | -0.0429 | -77.6927
-15.5 | -1.3203 | 0.01662 | -0.0436 | -79.4404
-15 | -1.2709 | 0.01553 | -0.0442 | -81.8352
-14.5 | -1.2181 | 0.01455 | -0.0452 | -83.7182
-14 | -1.1827 | 0.01371 | -0.0423 | -86.2655
-13 | -1.0614 | 0.01214 | -0.0464 | -87.43
-12.5 | -1.0047 | 0.01173 | -0.0473 | -85.6522
-12 | -0.9425 | 0.01123 | -0.0494 | -83.927
-11.5 | -0.8291 | 0.0107 | -0.0621 | -77.486
-11 | -0.7698 | 0.01032 | -0.0634 | -74.593
-10.5 | -0.725 | 0.00995 | -0.0616 | -72.8643
-10 | -0.684 | 0.00966 | -0.0589 | -70.8075
-9.5 | -0.6448 | 0.00936 | -0.0557 | -68.8889
-9 | -0.6064 | 0.00914 | -0.0522 | -66.3457
-8.5 | -0.568 | 0.00889 | -0.0487 | -63.892
-8 | -0.5296 | 0.00866 | -0.0451 | -61.1547
-7.5 | -0.4903 | 0.00846 | -0.0415 | -57.9551
-7 | -0.4499 | 0.00829 | -0.0382 | -54.2702
-6.5 | -0.4113 | 0.00811 | -0.0344 | -50.7152
-6 | -0.3709 | 0.00794 | -0.0309 | -46.7128
-5.5 | -0.3307 | 0.00778 | -0.0274 | -42.5064
-5 | -0.2909 | 0.00762 | -0.0238 | -38.1759
-4.5 | -0.2498 | 0.00748 | -0.0203 | -33.3957
-4 | -0.2096 | 0.00736 | -0.0167 | -28.4783
-3.5 | -0.174 | 0.00727 | -0.0121 | -23.934
-3 | -0.137 | 0.00714 | -0.0078 | -19.1877
-2.5 | -0.0948 | 0.00699 | -0.0046 | -13.5622
-2 | -0.0566 | 0.00672 | -0.0005 | -8.4226
-1.5 | -0.018 | 0.00644 | 0.0034 | -2.795
-1 | 0.0248 | 0.00629 | 0.0065 | 3.9428
-0.5 | 0.07 | 0.00618 | 0.0091 | 11.3269
0 | 0.117 | 0.00613 | 0.0113 | 19.0865
0.5 | 0.1629 | 0.00608 | 0.0138 | 26.7928
1 | 0.211 | 0.00605 | 0.0158 | 34.876
1.5 | 0.2573 | 0.00607 | 0.0182 | 42.3888
2 | 0.3026 | 0.00599 | 0.0208 | 50.5175
2.5 | 0.3427 | 0.00592 | 0.0244 | 57.8885
3 | 0.3878 | 0.00592 | 0.0271 | 65.5068
3.5 | 0.4329 | 0.00597 | 0.0297 | 72.5126
4 | 0.4698 | 0.00601 | 0.034 | 78.1697
4.5 | 0.5095 | 0.00608 | 0.0377 | 83.7993
5 | 0.5493 | 0.00621 | 0.0413 | 88.4541
5.5 | 0.5915 | 0.0063 | 0.0444 | 93.8889
6 | 0.6302 | 0.00648 | 0.0481 | 97.2531
6.5 | 0.6726 | 0.00659 | 0.0511 | 102.0637
7 | 0.7134 | 0.0068 | 0.0542 | 104.9118
7.5 | 0.7651 | 0.00699 | 0.055 | 109.4564
8 | 0.8399 | 0.00732 | 0.0506 | 114.7404
8.5 | 0.9237 | 0.00771 | 0.0443 | 119.8054
9 | 0.9823 | 0.00802 | 0.0434 | 122.4813
9.5 | 1.036 | 0.0084 | 0.0434 | 123.3333
10 | 1.0873 | 0.00885 | 0.0437 | 122.8588
10.5 | 1.1374 | 0.0093 | 0.0442 | 122.3011
11 | 1.1872 | 0.00989 | 0.0445 | 120.0404
11.5 | 1.2305 | 0.0106 | 0.0459 | 116.0849
12 | 1.2785 | 0.01145 | 0.046 | 111.6594
12.5 | 1.3244 | 0.01229 | 0.0465 | 107.7624
13 | 1.3522 | 0.01331 | 0.0502 | 101.5928
13.5 | 1.3988 | 0.01447 | 0.0496 | 96.669
14 | 1.4418 | 0.01582 | 0.0492 | 91.1378
14.5 | 1.4826 | 0.0173 | 0.0488 | 85.6994
15 | 1.5203 | 0.01899 | 0.0485 | 80.0579
15.5 | 1.5532 | 0.02105 | 0.0483 | 73.7862
16 | 1.5795 | 0.02368 | 0.0481 | 66.7019
16.5 | 1.6056 | 0.02652 | 0.0475 | 60.543
17 | 1.6115 | 0.02985 | 0.0496 | 53.9866
17.5 | 1.6076 | 0.03397 | 0.0518 | 47.3241
18 | 1.6091 | 0.03788 | 0.0533 | 42.4789
18.5 | 1.5968 | 0.04319 | 0.0545 | 36.9715
19 | 1.5894 | 0.04826 | 0.0553 | 32.9341
19.5 | 1.5677 | 0.05508 | 0.0552 | 28.4622
20 | 1.5444 | 0.06242 | 0.0544 | 24.7421

## 85. Re 6M Mach 0.25 (1)
BIGFOIL.COM POLAR EXPORT
NACA24121
NACA24121 |  |  |  | Cl Max: | 1.813 | at alpha= | 18.5 | deg
JavaFoil+Calcfoil stall+Eppler ext transition |  |  |  | L/D Max: | 104.418 | at alpha= | 8 | deg
Re: | 6000000 |  |  | Cd Min: | 0.00702 | at alpha= | 1 | deg
Mach: | 0.25 |  |  | Cl=0 at alpha= | -1.0151 | deg
|  |  |  | @ Cl=0.1, Cd= | 0.0072697
|  |  |  | @ Cl=0.4, Cd= | 0.007458
|  |  |  | @ Cl=0.6, Cd= | 0.0082212
alpha (deg) | Cl | Cd | Cm | Cl/Cd
-20 | -1.404 | 0.08179 | 0.024 | -17.169
-19.5 | -1.431 | 0.07097 | 0.024 | -20.169
-19 | -1.455 | 0.06121 | 0.025 | -23.781
-18.5 | -1.476 | 0.05275 | 0.025 | -27.979
-18 | -1.492 | 0.04533 | 0.025 | -32.925
-17.5 | -1.505 | 0.03899 | 0.025 | -38.598
-17 | -1.512 | 0.03404 | 0.025 | -44.403
-16.5 | -1.513 | 0.02996 | 0.025 | -50.506
-16 | -1.508 | 0.0268 | 0.024 | -56.26
-15.5 | -1.497 | 0.02427 | 0.024 | -61.691
-15 | -1.482 | 0.0222 | 0.024 | -66.735
-14.5 | -1.462 | 0.02049 | 0.024 | -71.328
-14 | -1.437 | 0.01903 | 0.023 | -75.522
-13.5 | -1.408 | 0.01788 | 0.023 | -78.783
-13 | -1.376 | 0.01685 | 0.022 | -81.617
-12.5 | -1.339 | 0.01597 | 0.022 | -83.872
-12 | -1.299 | 0.01519 | 0.022 | -85.505
-11.5 | -1.256 | 0.0145 | 0.021 | -86.585
-11 | -1.21 | 0.0139 | 0.021 | -87.076
-10.5 | -1.162 | 0.01335 | 0.02 | -87.01
-10 | -1.111 | 0.01286 | 0.02 | -86.4
-9.5 | -1.059 | 0.01239 | 0.019 | -85.462
-9 | -1.004 | 0.01199 | 0.019 | -83.754
-8.5 | -0.948 | 0.01165 | 0.018 | -81.364
-8 | -0.89 | 0.01133 | 0.018 | -78.591
-7.5 | -0.831 | 0.01103 | 0.017 | -75.349
-7 | -0.771 | 0.01045 | 0.017 | -73.768
-6.5 | -0.71 | 0.0102 | 0.016 | -69.594
-6 | -0.647 | 0.01001 | 0.016 | -64.676
-5.5 | -0.585 | 0.0098 | 0.015 | -59.646
-5 | -0.521 | 0.00962 | 0.015 | -54.146
-4.5 | -0.457 | 0.0084 | 0.014 | -54.41
-4 | -0.392 | 0.00831 | 0.014 | -47.217
-3.5 | -0.327 | 0.00857 | 0.013 | -38.162
-3 | -0.262 | 0.00806 | 0.013 | -32.491
-2.5 | -0.196 | 0.00789 | 0.012 | -24.846
-2 | -0.13 | 0.00736 | 0.011 | -17.689
-1.5 | -0.064 | 0.0076 | 0.011 | -8.435
-1 | 0.002 | 0.00761 | 0.01 | 0.28
-0.5 | 0.068 | 0.00726 | 0.01 | 9.411
0 | 0.134 | 0.00728 | 0.009 | 18.454
0.5 | 0.2 | 0.00732 | 0.009 | 27.352
1 | 0.266 | 0.00702 | 0.008 | 37.882
1.5 | 0.332 | 0.00739 | 0.007 | 44.853
2 | 0.397 | 0.00747 | 0.007 | 53.158
2.5 | 0.462 | 0.00721 | 0.006 | 64.138
3 | 0.527 | 0.00805 | 0.006 | 65.446
3.5 | 0.592 | 0.0082 | 0.005 | 72.138
4 | 0.656 | 0.00837 | 0.005 | 78.376
4.5 | 0.72 | 0.00878 | 0.004 | 81.952
5 | 0.783 | 0.00901 | 0.003 | 86.876
5.5 | 0.846 | 0.00923 | 0.003 | 91.681
6 | 0.908 | 0.00948 | 0.002 | 95.775
6.5 | 0.969 | 0.00978 | 0.002 | 99.126
7 | 1.03 | 0.01016 | 0.001 | 101.381
7.5 | 1.089 | 0.01056 | 0 | 103.094
8 | 1.147 | 0.01099 | 0 | 104.418
8.5 | 1.204 | 0.01157 | -0.001 | 104.055
9 | 1.259 | 0.0124 | -0.001 | 101.547
9.5 | 1.313 | 0.01309 | -0.002 | 100.26
10 | 1.364 | 0.01398 | -0.002 | 97.543
10.5 | 1.413 | 0.01501 | -0.003 | 94.129
11 | 1.46 | 0.01619 | -0.003 | 90.131
11.5 | 1.503 | 0.01763 | -0.004 | 85.27
12 | 1.545 | 0.0193 | -0.005 | 80.038
12.5 | 1.583 | 0.02125 | -0.005 | 74.517
13 | 1.619 | 0.02345 | -0.006 | 69.043
13.5 | 1.652 | 0.02599 | -0.006 | 63.567
14 | 1.682 | 0.0288 | -0.006 | 58.402
14.5 | 1.709 | 0.03191 | -0.007 | 53.565
15 | 1.734 | 0.03543 | -0.007 | 48.933
15.5 | 1.755 | 0.03935 | -0.008 | 44.61
16 | 1.773 | 0.04331 | -0.008 | 40.935
16.5 | 1.788 | 0.04754 | -0.009 | 37.609
17 | 1.8 | 0.0521 | -0.009 | 34.547
17.5 | 1.808 | 0.05682 | -0.009 | 31.828
18 | 1.812 | 0.06192 | -0.01 | 29.266
18.5 | 1.813 | 0.06735 | -0.01 | 26.913
19 | 1.81 | 0.07302 | -0.011 | 24.781
19.5 | 1.803 | 0.07906 | -0.011 | 22.805
20 | 1.793 | 0.08538 | -0.011 | 21

## 86. Re 6M Mach 0.25 (2)
BIGFOIL.COM POLAR EXPORT
NACA24121
NACA24121 |  |  |  | Cl Max: | 1.5716 | at alpha= | 16.5 | deg
XFOIL ncrit=9 |  |  |  | L/D Max: | 118.682 | at alpha= | 9.5 | deg
Re: | 6000000 |  |  | Cd Min: | 0.08617 | at alpha= | 20 | deg
Mach: | 0.25 |  |  | Cl=0 at alpha= | -1.3493 | deg
|  |  |  | @ Cl=0.1, Cd= | 0.0062491
|  |  |  | @ Cl=0.4, Cd= | 0.0060382
|  |  |  | @ Cl=0.6, Cd= | 0.0065274
alpha (deg) | Cl | Cd | Cm | Cl/Cd
-20 | -1.5264 | 0.04343 | -0.0741 | -35.1462
-19.5 | -1.5184 | 0.03939 | -0.0729 | -38.5479
-19 | -1.5051 | 0.03598 | -0.0713 | -41.8316
-18.5 | -1.4887 | 0.03292 | -0.0694 | -45.2217
-18 | -1.4767 | 0.02974 | -0.0669 | -49.6537
-17.5 | -1.4593 | 0.0271 | -0.0641 | -53.8487
-17 | -1.438 | 0.02487 | -0.0611 | -57.8207
-16.5 | -1.4148 | 0.02298 | -0.0577 | -61.5666
-16 | -1.3859 | 0.02121 | -0.0549 | -65.3418
-15.5 | -1.3415 | 0.01944 | -0.0548 | -69.0072
-15 | -1.2916 | 0.01798 | -0.0551 | -71.8354
-14.5 | -1.2374 | 0.01673 | -0.0557 | -73.9629
-14 | -1.1983 | 0.01547 | -0.0534 | -77.4596
-13.5 | -1.1523 | 0.01439 | -0.052 | -80.0764
-13 | -1.079 | 0.01342 | -0.0556 | -80.4024
-12.5 | -1.023 | 0.01279 | -0.0558 | -79.9844
-12 | -0.9634 | 0.01222 | -0.0566 | -78.838
-11.5 | -0.8594 | 0.01156 | -0.0663 | -74.3426
-11 | -0.7858 | 0.01099 | -0.0699 | -71.5014
-10.5 | -0.7317 | 0.01059 | -0.0693 | -69.0935
-10 | -0.6892 | 0.01015 | -0.0665 | -67.9015
-9.5 | -0.6461 | 0.00985 | -0.0634 | -65.5939
-9 | -0.6072 | 0.00951 | -0.0596 | -63.8486
-8.5 | -0.5671 | 0.00923 | -0.0558 | -61.441
-8 | -0.5273 | 0.00897 | -0.0519 | -58.7848
-7.5 | -0.4866 | 0.00873 | -0.0482 | -55.7388
-7 | -0.4474 | 0.00851 | -0.044 | -52.5734
-6.5 | -0.4062 | 0.00832 | -0.0403 | -48.8221
-6 | -0.3656 | 0.00813 | -0.0363 | -44.9692
-5.5 | -0.3252 | 0.00795 | -0.0324 | -40.9057
-5 | -0.2832 | 0.0078 | -0.0287 | -36.3077
-4.5 | -0.2431 | 0.00765 | -0.0246 | -31.7778
-4 | -0.201 | 0.00749 | -0.0208 | -26.8358
-3.5 | -0.161 | 0.00733 | -0.0167 | -21.9645
-2.5 | -0.0874 | 0.0071 | -0.0069 | -12.3099
-2 | -0.0505 | 0.00686 | -0.0022 | -7.3615
-1.5 | -0.0123 | 0.00655 | 0.0023 | -1.8779
-1 | 0.0285 | 0.00639 | 0.0062 | 4.4601
-0.5 | 0.0749 | 0.00626 | 0.0091 | 11.9649
0 | 0.121 | 0.00624 | 0.012 | 19.391
0.5 | 0.1692 | 0.00617 | 0.0145 | 27.423
1 | 0.216 | 0.00616 | 0.0173 | 35.0649
1.5 | 0.264 | 0.00615 | 0.0198 | 42.9268
2 | 0.3083 | 0.00608 | 0.0231 | 50.7072
2.5 | 0.3491 | 0.00604 | 0.0271 | 57.798
3 | 0.3941 | 0.00603 | 0.0303 | 65.3566
3.5 | 0.43 | 0.00608 | 0.0354 | 70.7237
4 | 0.4719 | 0.00613 | 0.0392 | 76.9821
4.5 | 0.513 | 0.00627 | 0.043 | 81.8182
5 | 0.5556 | 0.00637 | 0.0466 | 87.2214
5.5 | 0.5978 | 0.00652 | 0.0502 | 91.6871
6 | 0.6423 | 0.00667 | 0.0532 | 96.2969
6.5 | 0.6862 | 0.00687 | 0.0563 | 99.8836
7 | 0.7373 | 0.00706 | 0.0579 | 104.4334
7.5 | 0.8018 | 0.0074 | 0.0565 | 108.3514
8 | 0.894 | 0.00774 | 0.0493 | 115.5039
8.5 | 0.954 | 0.00811 | 0.0488 | 117.6326
9 | 1.0081 | 0.00855 | 0.0494 | 117.9064
9.5 | 1.0622 | 0.00895 | 0.05 | 118.6816
10 | 1.1151 | 0.00948 | 0.0507 | 117.6266
10.5 | 1.1658 | 0.01017 | 0.0515 | 114.6313
11.5 | 1.2613 | 0.01179 | 0.0538 | 106.9805
12 | 1.3079 | 0.01288 | 0.0545 | 101.545
12.5 | 1.3461 | 0.01417 | 0.0564 | 94.9965
13 | 1.3793 | 0.01566 | 0.0587 | 88.0779
13.5 | 1.4219 | 0.01743 | 0.0585 | 81.5777
14 | 1.4633 | 0.01929 | 0.0581 | 75.858
14.5 | 1.499 | 0.02159 | 0.0579 | 69.4303
15 | 1.5271 | 0.02449 | 0.0577 | 62.3561
15.5 | 1.552 | 0.02777 | 0.0573 | 55.8876
16 | 1.5709 | 0.03169 | 0.0566 | 49.5708
16.5 | 1.5716 | 0.03637 | 0.0574 | 43.2114
17 | 1.5607 | 0.04162 | 0.059 | 37.4988
17.5 | 1.5434 | 0.04769 | 0.0599 | 32.3632
18 | 1.5296 | 0.05366 | 0.0604 | 28.5054
18.5 | 1.4997 | 0.06135 | 0.0602 | 24.445
19 | 1.4708 | 0.06924 | 0.0593 | 21.2421
19.5 | 1.4399 | 0.07768 | 0.0578 | 18.5363
20 | 1.4118 | 0.08617 | 0.0557 | 16.3839

## 87. Re 6M Mach 0.50 (1)
BIGFOIL.COM POLAR EXPORT
NACA24121
NACA24121 |  |  |  | Cl Max: | 1.474 | at alpha= | 11.5 | deg
JavaFoil+Calcfoil stall+Eppler ext transition |  |  |  | L/D Max: | 87.838 | at alpha= | 6.5 | deg
Re: | 6000000 |  |  | Cd Min: | 0.00679 | at alpha= | -1 | deg
Mach: | 0.5 |  |  | Cl=0 at alpha= | -1.0137 | deg
|  |  |  | @ Cl=0.1, Cd= | 0.007093
|  |  |  | @ Cl=0.4, Cd= | 0.0081537
|  |  |  | @ Cl=0.6, Cd= | 0.0088509
alpha (deg) | Cl | Cd | Cm | Cl/Cd
-15.5 | -0.836 | 0.11065 | 0.017 | -7.557
-15 | -0.805 | 0.11424 | 0.015 | -7.045
-14.5 | -0.798 | 0.08751 | 0.019 | -9.124
-14 | -0.756 | 0.09584 | 0.017 | -7.891
-13.5 | -0.724 | 0.09625 | 0.016 | -7.52
-13 | -0.696 | 0.09331 | 0.015 | -7.457
-12.5 | -0.672 | 0.08549 | 0.016 | -7.866
-12 | -0.691 | 0.05012 | 0.021 | -13.787
-11.5 | -1.042 | 0.0283 | 0.022 | -36.811
-11 | -1.121 | 0.02199 | 0.023 | -50.975
-10.5 | -1.137 | 0.01926 | 0.022 | -59.049
-10 | -1.127 | 0.01742 | 0.022 | -64.66
-9.5 | -1.099 | 0.0161 | 0.021 | -68.229
-9 | -1.059 | 0.01508 | 0.021 | -70.255
-8.5 | -1.013 | 0.01421 | 0.02 | -71.264
-8 | -0.96 | 0.01348 | 0.02 | -71.252
-7.5 | -0.903 | 0.01284 | 0.019 | -70.312
-7 | -0.842 | 0.01204 | 0.019 | -69.946
-6.5 | -0.779 | 0.01157 | 0.018 | -67.344
-6 | -0.713 | 0.01121 | 0.018 | -63.638
-5.5 | -0.646 | 0.01083 | 0.017 | -59.643
-5 | -0.577 | 0.01047 | 0.016 | -55.077
-4.5 | -0.507 | 0.0102 | 0.016 | -49.673
-4 | -0.436 | 0.00959 | 0.015 | -45.439
-3.5 | -0.364 | 0.00932 | 0.015 | -39.041
-3 | -0.291 | 0.00909 | 0.014 | -32.075
-2.5 | -0.218 | 0.00886 | 0.013 | -24.662
-2 | -0.145 | 0.00736 | 0.013 | -19.716
-1.5 | -0.071 | 0.0068 | 0.012 | -10.513
-1 | 0.002 | 0.00679 | 0.011 | 0.349
-0.5 | 0.076 | 0.00684 | 0.011 | 11.137
0 | 0.15 | 0.00762 | 0.01 | 19.636
0.5 | 0.223 | 0.00771 | 0.01 | 28.899
1 | 0.296 | 0.00782 | 0.009 | 37.867
1.5 | 0.369 | 0.00796 | 0.008 | 46.335
2 | 0.441 | 0.00841 | 0.008 | 52.457
2.5 | 0.513 | 0.0086 | 0.007 | 59.669
3 | 0.584 | 0.00879 | 0.006 | 66.491
3.5 | 0.655 | 0.00906 | 0.006 | 72.341
4 | 0.725 | 0.00934 | 0.005 | 77.631
4.5 | 0.794 | 0.00971 | 0.004 | 81.802
5 | 0.862 | 0.01036 | 0.004 | 83.183
5.5 | 0.929 | 0.01082 | 0.003 | 85.853
6 | 0.994 | 0.0114 | 0.002 | 87.235
6.5 | 1.057 | 0.01204 | 0.002 | 87.838
7 | 1.118 | 0.01287 | 0.001 | 86.92
7.5 | 1.177 | 0.01385 | 0 | 84.957
8 | 1.232 | 0.01506 | 0 | 81.792
8.5 | 1.283 | 0.01657 | -0.001 | 77.463
9 | 1.33 | 0.01861 | -0.001 | 71.498
9.5 | 1.373 | 0.02092 | -0.002 | 65.603
10 | 1.409 | 0.02379 | -0.003 | 59.237
10.5 | 1.439 | 0.02728 | -0.003 | 52.747
11 | 1.461 | 0.03148 | -0.004 | 46.425
11.5 | 1.474 | 0.03661 | -0.004 | 40.253
12 | 1.472 | 0.04281 | -0.005 | 34.387
12.5 | 1.452 | 0.05042 | -0.005 | 28.804
13 | 1.397 | 0.05996 | -0.006 | 23.303
13.5 | 1.251 | 0.07452 | -0.006 | 16.788
14 | 0.927 | 0.09035 | -0.006 | 10.259
14.5 | 0.956 | 0.09222 | -0.007 | 10.368
15 | 0.985 | 0.09217 | -0.007 | 10.69
15.5 | 1.011 | 0.09811 | -0.008 | 10.304
16 | 1.036 | 0.10393 | -0.008 | 9.97
16.5 | 1.058 | 0.11051 | -0.008 | 9.576

## 88. Re 6M Mach 0.50 (2)
BIGFOIL.COM POLAR EXPORT
NACA24121
NACA24121 |  |  |  | Cl Max: | 1.369 | at alpha= | 13.5 | deg
XFOIL ncrit=9 |  |  |  | L/D Max: | 97.6622 | at alpha= | 7 | deg
Re: | 6000000 |  |  | Cd Min: | 0.14779 | at alpha= | -20 | deg
Mach: | 0.5 |  |  | Cl=0 at alpha= | -2.051 | deg
|  |  |  | @ Cl=0.1, Cd= | 0.0066984
|  |  |  | @ Cl=0.4, Cd= | 0.0066959
|  |  |  | @ Cl=0.6, Cd= | 0.0074475
alpha (deg) | Cl | Cd | Cm | Cl/Cd
-20 | -0.871 | 0.14779 | -0.0458 | -5.8935
-19.5 | -0.906 | 0.13559 | -0.0538 | -6.6819
-19 | -0.9536 | 0.12265 | -0.0621 | -7.775
-18.5 | -1.0001 | 0.11044 | -0.0695 | -9.0556
-18 | -1.0475 | 0.09859 | -0.0762 | -10.6248
-17.5 | -1.091 | 0.08754 | -0.0818 | -12.4629
-17 | -1.1329 | 0.07698 | -0.0866 | -14.7168
-16.5 | -1.1711 | 0.06717 | -0.0902 | -17.4349
-16 | -1.2055 | 0.05819 | -0.0925 | -20.7166
-15.5 | -1.2315 | 0.05035 | -0.0931 | -24.4588
-15 | -1.2364 | 0.04244 | -0.0961 | -29.1329
-14.5 | -1.2263 | 0.03586 | -0.0979 | -34.1969
-14 | -1.199 | 0.0306 | -0.0988 | -39.183
-13.5 | -1.1793 | 0.02679 | -0.095 | -44.0202
-13 | -1.1292 | 0.0233 | -0.0949 | -48.4635
-12.5 | -1.0661 | 0.02088 | -0.0953 | -51.0584
-12 | -1.0134 | 0.01901 | -0.0932 | -53.3088
-11.5 | -0.9544 | 0.01732 | -0.0919 | -55.1039
-11 | -0.8786 | 0.01585 | -0.0931 | -55.4322
-10.5 | -0.7849 | 0.0145 | -0.0975 | -54.131
-10 | -0.716 | 0.01353 | -0.0971 | -52.9194
-9.5 | -0.6617 | 0.01263 | -0.0942 | -52.3911
-9 | -0.6117 | 0.01191 | -0.0904 | -51.3602
-8.5 | -0.5641 | 0.01131 | -0.0858 | -49.8762
-8 | -0.5189 | 0.01075 | -0.0808 | -48.2698
-7.5 | -0.4741 | 0.01028 | -0.0757 | -46.1187
-7 | -0.4301 | 0.00988 | -0.0703 | -43.5324
-6.5 | -0.3856 | 0.00953 | -0.065 | -40.4617
-6 | -0.3414 | 0.00923 | -0.0595 | -36.9881
-5 | -0.2513 | 0.00872 | -0.049 | -28.8188
-4.5 | -0.2076 | 0.00847 | -0.0435 | -24.51
-4 | -0.163 | 0.00825 | -0.0382 | -19.7576
-3.5 | -0.1175 | 0.00805 | -0.033 | -14.5963
-3 | -0.0742 | 0.00784 | -0.0274 | -9.4643
-2.5 | -0.0326 | 0.0076 | -0.0215 | -4.2895
-2 | 0.0037 | 0.00735 | -0.0146 | 0.5034
-1.5 | 0.0335 | 0.00701 | -0.0064 | 4.7789
-1 | 0.0575 | 0.00683 | 0.0031 | 8.4187
-0.5 | 0.0976 | 0.0067 | 0.0094 | 14.5672
0 | 0.1424 | 0.00667 | 0.0148 | 21.3493
0.5 | 0.1889 | 0.00662 | 0.0199 | 28.5347
1 | 0.2357 | 0.00662 | 0.0249 | 35.6042
1.5 | 0.2711 | 0.00662 | 0.0323 | 40.9517
2 | 0.3098 | 0.00656 | 0.0389 | 47.2256
2.5 | 0.3478 | 0.0066 | 0.0456 | 52.697
3 | 0.3955 | 0.00668 | 0.0505 | 59.2066
3.5 | 0.4408 | 0.00684 | 0.0557 | 64.4444
4 | 0.4901 | 0.00697 | 0.0602 | 70.3156
4.5 | 0.538 | 0.00719 | 0.0648 | 74.8261
5 | 0.5918 | 0.0074 | 0.0684 | 79.973
5.5 | 0.647 | 0.00772 | 0.0716 | 83.8083
6 | 0.7138 | 0.00801 | 0.0726 | 89.1136
6.5 | 0.8026 | 0.00851 | 0.0692 | 94.3126
7 | 0.8731 | 0.00894 | 0.0696 | 97.6622
7.5 | 0.9328 | 0.00956 | 0.0718 | 97.5732
8 | 0.989 | 0.01027 | 0.0745 | 96.2999
8.5 | 1.0458 | 0.01106 | 0.077 | 94.557
9 | 1.0964 | 0.0122 | 0.08 | 89.8689
9.5 | 1.1523 | 0.01352 | 0.0818 | 85.2293
10.5 | 1.2503 | 0.01739 | 0.0855 | 71.8976
11 | 1.2926 | 0.02016 | 0.0865 | 64.1171
11.5 | 1.3262 | 0.02331 | 0.088 | 56.894
12 | 1.3449 | 0.02698 | 0.0908 | 49.848
12.5 | 1.3649 | 0.03191 | 0.0899 | 42.7734
13.5 | 1.369 | 0.04437 | 0.0872 | 30.8542
14 | 1.3466 | 0.05241 | 0.0851 | 25.6936
14.5 | 1.3128 | 0.06146 | 0.0821 | 21.3602
15 | 1.2892 | 0.06995 | 0.0792 | 18.4303
16 | 1.231 | 0.08881 | 0.071 | 13.8611
16.5 | 1.1954 | 0.09847 | 0.0673 | 12.1397
17 | 1.1725 | 0.1068 | 0.0649 | 10.9785
17.5 | 1.1496 | 0.11537 | 0.0619 | 9.9645
18 | 1.1302 | 0.12389 | 0.0586 | 9.1226
18.5 | 1.1158 | 0.13208 | 0.0553 | 8.4479

## 89. Re 7M Mach 0.00 (1)
BIGFOIL.COM POLAR EXPORT
NACA24121
NACA24121 |  |  |  | Cl Max: | 1.936 | at alpha= | 20 | deg
JavaFoil+Calcfoil stall+Eppler ext transition |  |  |  | L/D Max: | 109.404 | at alpha= | 8 | deg
Re: | 7000000 |  |  | Cd Min: | 0.0072 | at alpha= | 2 | deg
Mach: | 0 |  |  | Cl=0 at alpha= | -1.0156 | deg
|  |  |  | @ Cl=0.1, Cd= | 0.0075831
|  |  |  | @ Cl=0.4, Cd= | 0.0072119
|  |  |  | @ Cl=0.6, Cd= | 0.0077673
alpha (deg) | Cl | Cd | Cm | Cl/Cd
-20 | -1.66 | 0.04449 | 0.026 | -37.318
-19.5 | -1.66 | 0.03964 | 0.026 | -41.874
-19 | -1.657 | 0.03554 | 0.025 | -46.624
-18.5 | -1.651 | 0.03198 | 0.025 | -51.619
-18 | -1.642 | 0.02888 | 0.025 | -56.864
-17.5 | -1.63 | 0.02619 | 0.025 | -62.238
-17 | -1.614 | 0.02402 | 0.025 | -67.207
-16.5 | -1.596 | 0.02221 | 0.024 | -71.855
-16 | -1.572 | 0.02073 | 0.024 | -75.863
-15.5 | -1.546 | 0.01938 | 0.024 | -79.788
-15 | -1.517 | 0.01822 | 0.023 | -83.253
-14.5 | -1.485 | 0.01725 | 0.023 | -86.092
-14 | -1.451 | 0.01623 | 0.023 | -89.39
-13.5 | -1.413 | 0.01548 | 0.022 | -91.308
-13 | -1.374 | 0.01478 | 0.022 | -92.957
-12.5 | -1.331 | 0.01417 | 0.022 | -93.988
-12 | -1.287 | 0.01358 | 0.021 | -94.751
-11.5 | -1.24 | 0.01309 | 0.021 | -94.683
-11 | -1.191 | 0.01264 | 0.02 | -94.258
-10.5 | -1.141 | 0.01223 | 0.02 | -93.315
-10 | -1.089 | 0.01182 | 0.019 | -92.168
-9.5 | -1.036 | 0.01149 | 0.019 | -90.132
-9 | -0.981 | 0.01118 | 0.018 | -87.725
-8.5 | -0.924 | 0.01089 | 0.018 | -84.895
-8 | -0.867 | 0.01063 | 0.017 | -81.607
-7.5 | -0.809 | 0.01039 | 0.017 | -77.826
-7 | -0.75 | 0.01018 | 0.016 | -73.604
-6.5 | -0.69 | 0.01001 | 0.016 | -68.873
-6 | -0.629 | 0.00985 | 0.015 | -63.849
-5.5 | -0.568 | 0.00828 | 0.015 | -68.58
-5 | -0.506 | 0.00815 | 0.014 | -62.069
-4.5 | -0.443 | 0.00849 | 0.014 | -52.188
-4 | -0.38 | 0.00834 | 0.013 | -45.607
-3.5 | -0.317 | 0.0082 | 0.013 | -38.689
-3 | -0.254 | 0.00849 | 0.012 | -29.909
-2.5 | -0.19 | 0.00835 | 0.012 | -22.765
-2 | -0.126 | 0.00815 | 0.011 | -15.48
-1.5 | -0.062 | 0.00736 | 0.011 | -8.441
-1 | 0.002 | 0.00735 | 0.01 | 0.28
-0.5 | 0.066 | 0.00736 | 0.009 | 8.998
0 | 0.13 | 0.00778 | 0.009 | 16.746
0.5 | 0.194 | 0.00739 | 0.008 | 26.261
1 | 0.258 | 0.00742 | 0.008 | 34.783
1.5 | 0.322 | 0.00748 | 0.007 | 42.996
2 | 0.385 | 0.0072 | 0.007 | 53.507
2.5 | 0.448 | 0.00725 | 0.006 | 61.826
3 | 0.511 | 0.00734 | 0.006 | 69.703
3.5 | 0.574 | 0.0074 | 0.005 | 77.6
4 | 0.637 | 0.00829 | 0.004 | 76.772
4.5 | 0.699 | 0.00845 | 0.004 | 82.725
5 | 0.761 | 0.0086 | 0.003 | 88.46
5.5 | 0.822 | 0.00877 | 0.003 | 93.673
6 | 0.883 | 0.00898 | 0.002 | 98.268
6.5 | 0.943 | 0.00923 | 0.002 | 102.143
7 | 1.002 | 0.00951 | 0.001 | 105.456
7.5 | 1.061 | 0.00983 | 0 | 107.929
8 | 1.119 | 0.01023 | 0 | 109.404
8.5 | 1.175 | 0.01083 | -0.001 | 108.553
9 | 1.231 | 0.01131 | -0.001 | 108.867
9.5 | 1.285 | 0.01185 | -0.002 | 108.403
10 | 1.337 | 0.0125 | -0.002 | 107.016
10.5 | 1.388 | 0.01323 | -0.003 | 104.925
11 | 1.437 | 0.0141 | -0.003 | 101.897
11.5 | 1.483 | 0.01512 | -0.004 | 98.127
12 | 1.528 | 0.0163 | -0.004 | 93.714
12.5 | 1.57 | 0.01767 | -0.005 | 88.852
13 | 1.61 | 0.01924 | -0.005 | 83.687
13.5 | 1.648 | 0.02117 | -0.006 | 77.829
14 | 1.683 | 0.02317 | -0.006 | 72.649
14.5 | 1.716 | 0.02541 | -0.007 | 67.544
15 | 1.747 | 0.0282 | -0.007 | 61.974
15.5 | 1.777 | 0.03085 | -0.008 | 57.578
16 | 1.803 | 0.03366 | -0.008 | 53.556
16.5 | 1.827 | 0.03693 | -0.009 | 49.487
17 | 1.85 | 0.04024 | -0.009 | 45.977
17.5 | 1.87 | 0.0439 | -0.009 | 42.595
18 | 1.887 | 0.04769 | -0.01 | 39.572
18.5 | 1.903 | 0.05171 | -0.01 | 36.792
19 | 1.916 | 0.05594 | -0.011 | 34.248
19.5 | 1.927 | 0.06046 | -0.011 | 31.869
20 | 1.936 | 0.06507 | -0.011 | 29.75

## 90. Re 7M Mach 0.00 (2)
BIGFOIL.COM POLAR EXPORT
NACA24121
NACA24121 |  |  |  | Cl Max: | 1.6354 | at alpha= | 17.5 | deg
XFOIL ncrit=9 |  |  |  | L/D Max: | 127.638 | at alpha= | 10 | deg
Re: | 7000000 |  |  | Cd Min: | 0.05604 | at alpha= | 20 | deg
Mach: | 0 |  |  | Cl=0 at alpha= | -1.323 | deg
|  |  |  | @ Cl=0.1, Cd= | 0.0060616
|  |  |  | @ Cl=0.4, Cd= | 0.0058158
|  |  |  | @ Cl=0.6, Cd= | 0.0061734
alpha (deg) | Cl | Cd | Cm | Cl/Cd
-20 | -1.5751 | 0.02966 | -0.0585 | -53.1052
-19.5 | -1.5577 | 0.02738 | -0.0563 | -56.8919
-19 | -1.5415 | 0.02512 | -0.0538 | -61.3654
-18.5 | -1.5213 | 0.02325 | -0.0512 | -65.4323
-18 | -1.4991 | 0.02159 | -0.0484 | -69.4349
-17.5 | -1.475 | 0.02016 | -0.0454 | -73.1647
-17 | -1.4516 | 0.01889 | -0.042 | -76.8449
-16.5 | -1.411 | 0.01756 | -0.0418 | -80.3531
-16 | -1.3647 | 0.01646 | -0.0421 | -82.9101
-15.5 | -1.3147 | 0.0155 | -0.0429 | -84.8194
-15 | -1.2626 | 0.01461 | -0.0438 | -86.4203
-14.5 | -1.227 | 0.01366 | -0.0414 | -89.8243
-14 | -1.1839 | 0.01288 | -0.0402 | -91.9177
-13.5 | -1.1182 | 0.01218 | -0.0433 | -91.8062
-13 | -1.0621 | 0.01168 | -0.0444 | -90.9332
-12.5 | -1.0039 | 0.0113 | -0.0457 | -88.8407
-12 | -0.9017 | 0.01074 | -0.0564 | -83.9572
-11.5 | -0.8217 | 0.01031 | -0.0622 | -79.6993
-11 | -0.7713 | 0.00996 | -0.0618 | -77.4398
-10.5 | -0.7296 | 0.00963 | -0.0594 | -75.7632
-10 | -0.6895 | 0.00936 | -0.0565 | -73.6645
-9.5 | -0.6507 | 0.00909 | -0.0533 | -71.5842
-9 | -0.6122 | 0.00887 | -0.0499 | -69.0192
-8.5 | -0.574 | 0.00864 | -0.0464 | -66.4352
-8 | -0.5354 | 0.00844 | -0.0429 | -63.436
-7.5 | -0.495 | 0.00824 | -0.0396 | -60.0728
-7 | -0.4564 | 0.00806 | -0.036 | -56.6253
-6.5 | -0.4165 | 0.00789 | -0.0325 | -52.7883
-6 | -0.3758 | 0.00773 | -0.0292 | -48.6158
-5.5 | -0.3362 | 0.00757 | -0.0257 | -44.4122
-5 | -0.296 | 0.00744 | -0.0222 | -39.7849
-4.5 | -0.2553 | 0.00733 | -0.0187 | -34.8295
-4 | -0.2156 | 0.00723 | -0.0151 | -29.8202
-3.5 | -0.1792 | 0.00716 | -0.0106 | -25.0279
-3 | -0.1394 | 0.00704 | -0.007 | -19.8011
-2.5 | -0.0952 | 0.00689 | -0.0043 | -13.8171
-2 | -0.0543 | 0.0067 | -0.0009 | -8.1045
-1.5 | -0.0143 | 0.00642 | 0.0026 | -2.2274
-1 | 0.0261 | 0.00622 | 0.0061 | 4.1961
-0.5 | 0.0719 | 0.00608 | 0.0085 | 11.8257
0 | 0.1178 | 0.00605 | 0.0109 | 19.4711
0.5 | 0.1648 | 0.00596 | 0.0131 | 27.651
1 | 0.2123 | 0.00597 | 0.0151 | 35.5611
1.5 | 0.2595 | 0.00593 | 0.0173 | 43.7605
2 | 0.3054 | 0.00591 | 0.0196 | 51.6751
2.5 | 0.3468 | 0.00584 | 0.0229 | 59.3836
3 | 0.3912 | 0.0058 | 0.0256 | 67.4483
3.5 | 0.4357 | 0.00588 | 0.0282 | 74.0986
4 | 0.4796 | 0.0059 | 0.031 | 81.2881
4.5 | 0.5146 | 0.00597 | 0.0356 | 86.1977
5 | 0.5557 | 0.00604 | 0.0389 | 92.0033
5.5 | 0.5955 | 0.00616 | 0.0424 | 96.6721
6 | 0.6358 | 0.00628 | 0.0457 | 101.242
6.5 | 0.6757 | 0.00646 | 0.049 | 104.5975
7 | 0.7195 | 0.0066 | 0.0515 | 109.0152
7.5 | 0.766 | 0.00684 | 0.0532 | 111.9883
8 | 0.8307 | 0.00707 | 0.051 | 117.4965
8.5 | 0.9239 | 0.00745 | 0.0425 | 124.0134
9 | 0.9812 | 0.00783 | 0.0416 | 125.3129
9.5 | 1.0357 | 0.00812 | 0.0414 | 127.5493
10 | 1.0862 | 0.00851 | 0.0418 | 127.6381
10.5 | 1.135 | 0.00899 | 0.0424 | 126.2514
11 | 1.1838 | 0.00952 | 0.0429 | 124.3487
11.5 | 1.2231 | 0.0101 | 0.0452 | 121.099
12 | 1.2749 | 0.01082 | 0.0446 | 117.8281
12.5 | 1.3188 | 0.01168 | 0.0452 | 112.911
13 | 1.3564 | 0.01266 | 0.0469 | 107.1406
13.5 | 1.389 | 0.01365 | 0.0494 | 101.7582
14 | 1.4345 | 0.01476 | 0.0488 | 97.1883
14.5 | 1.475 | 0.01617 | 0.0485 | 91.2183
15 | 1.5116 | 0.01781 | 0.0484 | 84.8737
15.5 | 1.5467 | 0.01959 | 0.0482 | 78.9535
16 | 1.5785 | 0.02164 | 0.048 | 72.9436
16.5 | 1.605 | 0.02418 | 0.0477 | 66.3772
17.5 | 1.6354 | 0.03042 | 0.0489 | 53.7607
18 | 1.6306 | 0.03464 | 0.0509 | 47.0727
18.5 | 1.633 | 0.03845 | 0.0523 | 42.4707
19 | 1.6184 | 0.04394 | 0.0535 | 36.832
19.5 | 1.608 | 0.0494 | 0.0539 | 32.5506
20 | 1.5883 | 0.05604 | 0.0537 | 28.3423

## 91. Re 7M Mach 0.10 (1)
BIGFOIL.COM POLAR EXPORT
NACA24121
NACA24121 |  |  |  | Cl Max: | 1.92 | at alpha= | 20 | deg
JavaFoil+Calcfoil stall+Eppler ext transition |  |  |  | L/D Max: | 109.096 | at alpha= | 8 | deg
Re: | 7000000 |  |  | Cd Min: | 0.00721 | at alpha= | 2 | deg
Mach: | 0.1 |  |  | Cl=0 at alpha= | -1.0156 | deg
|  |  |  | @ Cl=0.1, Cd= | 0.0074012
|  |  |  | @ Cl=0.4, Cd= | 0.0072224
|  |  |  | @ Cl=0.6, Cd= | 0.0077422
alpha (deg) | Cl | Cd | Cm | Cl/Cd
-20 | -1.633 | 0.04781 | 0.026 | -34.156
-19.5 | -1.636 | 0.04244 | 0.025 | -38.544
-19 | -1.636 | 0.03778 | 0.025 | -43.302
-18.5 | -1.633 | 0.0338 | 0.025 | -48.308
-18 | -1.627 | 0.03032 | 0.025 | -53.648
-17.5 | -1.617 | 0.02743 | 0.025 | -58.961
-17 | -1.604 | 0.02496 | 0.025 | -64.268
-16.5 | -1.588 | 0.02297 | 0.024 | -69.111
-16 | -1.566 | 0.02134 | 0.024 | -73.412
-15.5 | -1.542 | 0.01992 | 0.024 | -77.425
-15 | -1.515 | 0.01868 | 0.024 | -81.088
-14.5 | -1.484 | 0.01762 | 0.023 | -84.205
-14 | -1.45 | 0.01654 | 0.023 | -87.68
-13.5 | -1.414 | 0.01573 | 0.022 | -89.9
-13 | -1.375 | 0.01501 | 0.022 | -91.581
-12.5 | -1.334 | 0.01435 | 0.022 | -92.919
-12 | -1.289 | 0.01378 | 0.021 | -93.577
-11.5 | -1.243 | 0.01326 | 0.021 | -93.761
-11 | -1.195 | 0.01279 | 0.02 | -93.412
-10.5 | -1.145 | 0.01234 | 0.02 | -92.788
-10 | -1.093 | 0.01194 | 0.019 | -91.538
-9.5 | -1.039 | 0.01158 | 0.019 | -89.753
-9 | -0.984 | 0.01124 | 0.018 | -87.544
-8.5 | -0.928 | 0.01096 | 0.018 | -84.718
-8 | -0.871 | 0.01068 | 0.017 | -81.514
-7.5 | -0.812 | 0.01043 | 0.017 | -77.855
-7 | -0.753 | 0.01023 | 0.016 | -73.628
-6.5 | -0.693 | 0.01008 | 0.016 | -68.73
-6 | -0.632 | 0.00989 | 0.015 | -63.883
-5.5 | -0.57 | 0.00834 | 0.015 | -68.322
-5 | -0.508 | 0.00819 | 0.014 | -61.999
-4.5 | -0.445 | 0.00849 | 0.014 | -52.431
-4 | -0.382 | 0.00838 | 0.013 | -45.603
-3.5 | -0.319 | 0.00824 | 0.013 | -38.683
-3 | -0.255 | 0.00854 | 0.012 | -29.874
-2.5 | -0.191 | 0.0084 | 0.012 | -22.742
-2 | -0.127 | 0.00818 | 0.011 | -15.5
-1.5 | -0.062 | 0.0074 | 0.011 | -8.439
-1 | 0.002 | 0.00736 | 0.01 | 0.281
-0.5 | 0.067 | 0.00736 | 0.009 | 9.04
0 | 0.131 | 0.00744 | 0.009 | 17.576
0.5 | 0.195 | 0.00739 | 0.008 | 26.399
1 | 0.259 | 0.00745 | 0.008 | 34.782
1.5 | 0.323 | 0.00752 | 0.007 | 42.988
2 | 0.387 | 0.00721 | 0.007 | 53.681
2.5 | 0.45 | 0.00727 | 0.006 | 61.996
3 | 0.514 | 0.00738 | 0.006 | 69.59
3.5 | 0.577 | 0.00741 | 0.005 | 77.886
4 | 0.64 | 0.00832 | 0.004 | 76.848
4.5 | 0.702 | 0.00848 | 0.004 | 82.75
5 | 0.764 | 0.00864 | 0.003 | 88.483
5.5 | 0.826 | 0.00882 | 0.003 | 93.607
6 | 0.887 | 0.00903 | 0.002 | 98.206
6.5 | 0.947 | 0.00928 | 0.002 | 102.007
7 | 1.007 | 0.00957 | 0.001 | 105.155
7.5 | 1.066 | 0.00991 | 0 | 107.548
8 | 1.123 | 0.0103 | 0 | 109.096
8.5 | 1.18 | 0.01093 | -0.001 | 107.917
9 | 1.235 | 0.01143 | -0.001 | 108.124
9.5 | 1.289 | 0.012 | -0.002 | 107.426
10 | 1.342 | 0.01267 | -0.002 | 105.863
10.5 | 1.392 | 0.01346 | -0.003 | 103.421
11 | 1.441 | 0.01436 | -0.003 | 100.328
11.5 | 1.487 | 0.01542 | -0.004 | 96.411
12 | 1.531 | 0.01668 | -0.004 | 91.793
12.5 | 1.573 | 0.0181 | -0.005 | 86.896
13 | 1.612 | 0.01976 | -0.005 | 81.592
13.5 | 1.649 | 0.02174 | -0.006 | 75.854
14 | 1.684 | 0.02387 | -0.006 | 70.573
14.5 | 1.717 | 0.02622 | -0.007 | 65.478
15 | 1.747 | 0.02912 | -0.007 | 59.987
15.5 | 1.775 | 0.0319 | -0.008 | 55.64
16 | 1.8 | 0.03494 | -0.008 | 51.527
16.5 | 1.824 | 0.03815 | -0.009 | 47.804
17 | 1.845 | 0.04167 | -0.009 | 44.272
17.5 | 1.864 | 0.04546 | -0.009 | 41
18 | 1.88 | 0.04941 | -0.01 | 38.041
18.5 | 1.893 | 0.0536 | -0.01 | 35.323
19 | 1.904 | 0.05807 | -0.011 | 32.792
19.5 | 1.913 | 0.06268 | -0.011 | 30.525
20 | 1.92 | 0.06751 | -0.011 | 28.448

## 92. Re 7M Mach 0.10 (2)
BIGFOIL.COM POLAR EXPORT
NACA24121
NACA24121 |  |  |  | Cl Max: | 1.6275 | at alpha= | 17.5 | deg
XFOIL ncrit=9 |  |  |  | L/D Max: | 126.942 | at alpha= | 10 | deg
Re: | 7000000 |  |  | Cd Min: | 0.06028 | at alpha= | 20 | deg
Mach: | 0.1 |  |  | Cl=0 at alpha= | -1.3329 | deg
|  |  |  | @ Cl=0.1, Cd= | 0.0060822
|  |  |  | @ Cl=0.4, Cd= | 0.0058336
|  |  |  | @ Cl=0.6, Cd= | 0.0062102
alpha (deg) | Cl | Cd | Cm | Cl/Cd
-20 | -1.5739 | 0.03116 | -0.0611 | -50.5103
-19.5 | -1.5554 | 0.02883 | -0.0592 | -53.9507
-19 | -1.5397 | 0.0264 | -0.0567 | -58.322
-18.5 | -1.521 | 0.0243 | -0.0541 | -62.5926
-18 | -1.5004 | 0.02245 | -0.0512 | -66.833
-17.5 | -1.4766 | 0.0209 | -0.0483 | -70.6507
-17 | -1.4519 | 0.01956 | -0.045 | -74.228
-16.5 | -1.4136 | 0.01821 | -0.0442 | -77.6277
-16 | -1.3693 | 0.01693 | -0.0442 | -80.8801
-15.5 | -1.3193 | 0.0159 | -0.0449 | -82.9748
-15 | -1.2666 | 0.015 | -0.0458 | -84.44
-14.5 | -1.2303 | 0.01397 | -0.0436 | -88.0673
-14 | -1.1878 | 0.01315 | -0.042 | -90.327
-13.5 | -1.1226 | 0.01241 | -0.0449 | -90.4593
-13 | -1.0657 | 0.01187 | -0.046 | -89.781
-12.5 | -1.0079 | 0.01146 | -0.0472 | -87.9494
-12 | -0.9269 | 0.01093 | -0.0532 | -84.8033
-11.5 | -0.825 | 0.01045 | -0.0634 | -78.9474
-11 | -0.7738 | 0.01006 | -0.0631 | -76.9185
-10.5 | -0.7299 | 0.00975 | -0.061 | -74.8615
-10 | -0.6907 | 0.00943 | -0.0579 | -73.245
-9.5 | -0.6505 | 0.00917 | -0.0548 | -70.9378
-9 | -0.613 | 0.00893 | -0.0511 | -68.645
-8.5 | -0.5739 | 0.0087 | -0.0477 | -65.9655
-8 | -0.5349 | 0.0085 | -0.0441 | -62.9294
-7.5 | -0.495 | 0.00829 | -0.0407 | -59.7105
-7 | -0.4557 | 0.0081 | -0.0371 | -56.2593
-6.5 | -0.4161 | 0.00793 | -0.0335 | -52.4716
-6 | -0.3751 | 0.00777 | -0.0302 | -48.2754
-5.5 | -0.3347 | 0.00761 | -0.0267 | -43.9816
-5 | -0.2948 | 0.00747 | -0.023 | -39.4645
-4.5 | -0.2537 | 0.00734 | -0.0196 | -34.564
-4 | -0.2136 | 0.00725 | -0.0159 | -29.4621
-3.5 | -0.1763 | 0.00717 | -0.0116 | -24.5886
-3 | -0.1383 | 0.00706 | -0.0075 | -19.5892
-2.5 | -0.094 | 0.00691 | -0.0047 | -13.6035
-2 | -0.0534 | 0.00671 | -0.0012 | -7.9583
-1.5 | -0.0135 | 0.00644 | 0.0025 | -2.0963
-1 | 0.0269 | 0.00624 | 0.0061 | 4.3109
-0.5 | 0.0727 | 0.0061 | 0.0086 | 11.918
0 | 0.1187 | 0.00607 | 0.011 | 19.5552
0.5 | 0.1658 | 0.00597 | 0.0132 | 27.7722
1 | 0.2133 | 0.00599 | 0.0154 | 35.6093
1.5 | 0.2609 | 0.00595 | 0.0175 | 43.8487
2 | 0.3066 | 0.00593 | 0.02 | 51.7032
2.5 | 0.3483 | 0.00585 | 0.0233 | 59.5385
3 | 0.3924 | 0.00582 | 0.0262 | 67.4227
3.5 | 0.437 | 0.0059 | 0.0288 | 74.0678
4 | 0.4789 | 0.00591 | 0.0321 | 81.0321
4.5 | 0.5148 | 0.006 | 0.0366 | 85.8
5 | 0.5571 | 0.00607 | 0.0398 | 91.7792
5.5 | 0.5965 | 0.0062 | 0.0434 | 96.2097
6 | 0.6377 | 0.00632 | 0.0467 | 100.9019
6.5 | 0.6781 | 0.0065 | 0.05 | 104.3231
7 | 0.7227 | 0.00664 | 0.0524 | 108.8404
7.5 | 0.7713 | 0.0069 | 0.0537 | 111.7826
8 | 0.8437 | 0.00715 | 0.05 | 118
8.5 | 0.9306 | 0.00752 | 0.043 | 123.75
9 | 0.987 | 0.00789 | 0.0425 | 125.0951
9.5 | 1.0404 | 0.00822 | 0.0426 | 126.5693
10 | 1.0917 | 0.0086 | 0.043 | 126.9419
10.5 | 1.14 | 0.00911 | 0.0438 | 125.1372
11 | 1.1892 | 0.00968 | 0.0443 | 122.8512
12 | 1.2806 | 0.01104 | 0.0461 | 115.9964
12.5 | 1.3248 | 0.01192 | 0.0468 | 111.1409
13 | 1.3597 | 0.01298 | 0.049 | 104.7535
13.5 | 1.3942 | 0.01408 | 0.051 | 99.0199
14 | 1.4394 | 0.01526 | 0.0505 | 94.325
14.5 | 1.4797 | 0.01675 | 0.0503 | 88.3403
15 | 1.5161 | 0.01849 | 0.0501 | 81.9957
15.5 | 1.5496 | 0.02047 | 0.05 | 75.701
16 | 1.5796 | 0.02276 | 0.0498 | 69.4025
16.5 | 1.605 | 0.02554 | 0.0494 | 62.8426
17 | 1.6231 | 0.02904 | 0.0489 | 55.8919
17.5 | 1.6275 | 0.03246 | 0.051 | 50.1386
18 | 1.6208 | 0.03701 | 0.0528 | 43.7936
18.5 | 1.6208 | 0.04118 | 0.054 | 39.3589
19 | 1.603 | 0.04711 | 0.0549 | 34.0267
19.5 | 1.5884 | 0.05313 | 0.0551 | 29.8965
20 | 1.5652 | 0.06028 | 0.0546 | 25.9655

## 93. Re 7M Mach 0.25 (1)
BIGFOIL.COM POLAR EXPORT
NACA24121
NACA24121 |  |  |  | Cl Max: | 1.815 | at alpha= | 18 | deg
JavaFoil+Calcfoil stall+Eppler ext transition |  |  |  | L/D Max: | 105.35 | at alpha= | 8.5 | deg
Re: | 7000000 |  |  | Cd Min: | 0.00713 | at alpha= | 2.5 | deg
Mach: | 0.25 |  |  | Cl=0 at alpha= | -1.0151 | deg
|  |  |  | @ Cl=0.1, Cd= | 0.0071697
|  |  |  | @ Cl=0.4, Cd= | 0.007378
|  |  |  | @ Cl=0.6, Cd= | 0.0081388
alpha (deg) | Cl | Cd | Cm | Cl/Cd
-20 | -1.409 | 0.07866 | 0.024 | -17.912
-19.5 | -1.436 | 0.06814 | 0.025 | -21.076
-19 | -1.46 | 0.05862 | 0.025 | -24.909
-18.5 | -1.481 | 0.05048 | 0.025 | -29.328
-18 | -1.497 | 0.04338 | 0.025 | -34.507
-17.5 | -1.509 | 0.03752 | 0.025 | -40.208
-17 | -1.515 | 0.03281 | 0.025 | -46.174
-16.5 | -1.517 | 0.02882 | 0.025 | -52.633
-16 | -1.511 | 0.02584 | 0.024 | -58.476
-15.5 | -1.5 | 0.02347 | 0.024 | -63.909
-15 | -1.484 | 0.02155 | 0.024 | -68.879
-14.5 | -1.464 | 0.01994 | 0.024 | -73.419
-14 | -1.439 | 0.01854 | 0.023 | -77.613
-13.5 | -1.41 | 0.01741 | 0.023 | -80.967
-13 | -1.377 | 0.01643 | 0.023 | -83.795
-12.5 | -1.341 | 0.0156 | 0.022 | -85.921
-12 | -1.3 | 0.01485 | 0.022 | -87.556
-11.5 | -1.257 | 0.01418 | 0.021 | -88.623
-11 | -1.211 | 0.0136 | 0.021 | -89.068
-10.5 | -1.163 | 0.01307 | 0.02 | -88.92
-10 | -1.112 | 0.01259 | 0.02 | -88.314
-9.5 | -1.059 | 0.01214 | 0.019 | -87.224
-9 | -1.004 | 0.01175 | 0.019 | -85.461
-8.5 | -0.948 | 0.01143 | 0.018 | -82.973
-8 | -0.89 | 0.01112 | 0.018 | -80.081
-7.5 | -0.831 | 0.01083 | 0.017 | -76.726
-7 | -0.771 | 0.01059 | 0.017 | -72.834
-6.5 | -0.71 | 0.01002 | 0.016 | -70.808
-6 | -0.648 | 0.00984 | 0.016 | -65.825
-5.5 | -0.585 | 0.00963 | 0.015 | -60.699
-5 | -0.521 | 0.00944 | 0.015 | -55.181
-4.5 | -0.457 | 0.00826 | 0.014 | -55.335
-4 | -0.392 | 0.0086 | 0.014 | -45.622
-3.5 | -0.327 | 0.00844 | 0.013 | -38.774
-3 | -0.262 | 0.00832 | 0.013 | -31.459
-2.5 | -0.196 | 0.00822 | 0.012 | -23.875
-2 | -0.13 | 0.008 | 0.011 | -16.276
-1.5 | -0.064 | 0.00757 | 0.011 | -8.472
-1 | 0.002 | 0.00748 | 0.01 | 0.285
-0.5 | 0.068 | 0.00716 | 0.01 | 9.546
0 | 0.134 | 0.00718 | 0.009 | 18.701
0.5 | 0.2 | 0.00723 | 0.009 | 27.714
1 | 0.266 | 0.00763 | 0.008 | 34.864
1.5 | 0.332 | 0.00731 | 0.007 | 45.36
2 | 0.397 | 0.00739 | 0.007 | 53.768
2.5 | 0.462 | 0.00713 | 0.006 | 64.802
3 | 0.527 | 0.00717 | 0.006 | 73.514
3.5 | 0.592 | 0.00812 | 0.005 | 72.869
4 | 0.656 | 0.00827 | 0.005 | 79.297
4.5 | 0.72 | 0.00874 | 0.004 | 82.389
5 | 0.783 | 0.00895 | 0.003 | 87.509
5.5 | 0.846 | 0.00917 | 0.003 | 92.243
6 | 0.908 | 0.00942 | 0.002 | 96.445
6.5 | 0.97 | 0.00971 | 0.002 | 99.861
7 | 1.03 | 0.01004 | 0.001 | 102.552
7.5 | 1.09 | 0.01043 | 0 | 104.423
8 | 1.148 | 0.0109 | 0 | 105.308
8.5 | 1.205 | 0.01143 | -0.001 | 105.35
9 | 1.26 | 0.01227 | -0.001 | 102.66
9.5 | 1.313 | 0.01297 | -0.002 | 101.275
10 | 1.365 | 0.01381 | -0.002 | 98.844
10.5 | 1.414 | 0.0148 | -0.003 | 95.553
11 | 1.461 | 0.016 | -0.003 | 91.305
11.5 | 1.505 | 0.01738 | -0.004 | 86.562
12 | 1.546 | 0.01899 | -0.005 | 81.429
12.5 | 1.585 | 0.02087 | -0.005 | 75.957
13 | 1.621 | 0.02304 | -0.006 | 70.353
13.5 | 1.654 | 0.02551 | -0.006 | 64.847
14 | 1.684 | 0.02821 | -0.006 | 59.71
14.5 | 1.711 | 0.03134 | -0.007 | 54.607
15 | 1.736 | 0.03464 | -0.007 | 50.123
15.5 | 1.758 | 0.03852 | -0.008 | 45.626
16 | 1.776 | 0.04239 | -0.008 | 41.881
16.5 | 1.791 | 0.04647 | -0.009 | 38.533
17 | 1.802 | 0.05092 | -0.009 | 35.401
17.5 | 1.811 | 0.05559 | -0.01 | 32.579
18 | 1.815 | 0.06057 | -0.01 | 29.962
18.5 | 1.815 | 0.06588 | -0.01 | 27.554
19 | 1.812 | 0.0715 | -0.011 | 25.344
19.5 | 1.805 | 0.0775 | -0.011 | 23.297
20 | 1.795 | 0.08379 | -0.011 | 21.426

## 94. Re 7M Mach 0.25 (2)
BIGFOIL.COM POLAR EXPORT
NACA24121
NACA24121 |  |  |  | Cl Max: | 1.5852 | at alpha= | 16.5 | deg
XFOIL ncrit=9 |  |  |  | L/D Max: | 122.262 | at alpha= | 9 | deg
Re: | 7000000 |  |  | Cd Min: | 0.08393 | at alpha= | 20 | deg
Mach: | 0.25 |  |  | Cl=0 at alpha= | -1.3902 | deg
|  |  |  | @ Cl=0.1, Cd= | 0.0061657
|  |  |  | @ Cl=0.4, Cd= | 0.0059412
|  |  |  | @ Cl=0.6, Cd= | 0.0063938
alpha (deg) | Cl | Cd | Cm | Cl/Cd
-20 | -1.5502 | 0.04153 | -0.0739 | -37.3272
-19.5 | -1.5431 | 0.03757 | -0.0725 | -41.0727
-19 | -1.5314 | 0.03409 | -0.0706 | -44.9223
-18.5 | -1.5137 | 0.03122 | -0.0685 | -48.4849
-18 | -1.4935 | 0.02867 | -0.0661 | -52.0928
-17.5 | -1.4756 | 0.0261 | -0.0632 | -56.5364
-17 | -1.4562 | 0.02384 | -0.0599 | -61.0822
-16.5 | -1.4329 | 0.0219 | -0.0565 | -65.4292
-16 | -1.3865 | 0.02027 | -0.0565 | -68.4016
-15.5 | -1.3388 | 0.01869 | -0.0566 | -71.6319
-15 | -1.29 | 0.01722 | -0.0567 | -74.9129
-14.5 | -1.2347 | 0.01603 | -0.0574 | -77.0243
-14 | -1.2056 | 0.01488 | -0.0529 | -81.0215
-13.5 | -1.1479 | 0.01381 | -0.0537 | -83.1209
-13 | -1.0829 | 0.01311 | -0.0555 | -82.6011
-12.5 | -1.0278 | 0.01249 | -0.0555 | -82.2898
-12 | -0.9641 | 0.01189 | -0.0571 | -81.0849
-11.5 | -0.8495 | 0.01123 | -0.0689 | -75.6456
-11 | -0.7861 | 0.01075 | -0.0703 | -73.1256
-10.5 | -0.7378 | 0.0103 | -0.0686 | -71.6311
-10 | -0.6942 | 0.00993 | -0.0658 | -69.9094
-9.5 | -0.6531 | 0.0096 | -0.0624 | -68.0312
-9 | -0.6132 | 0.00931 | -0.0587 | -65.8647
-8.5 | -0.5725 | 0.00905 | -0.055 | -63.2597
-8 | -0.5335 | 0.00878 | -0.0509 | -60.7631
-7.5 | -0.493 | 0.00854 | -0.0471 | -57.7283
-7 | -0.4526 | 0.00836 | -0.0431 | -54.1388
-6.5 | -0.4107 | 0.00818 | -0.0395 | -50.2078
-6 | -0.3708 | 0.00799 | -0.0354 | -46.408
-5.5 | -0.3291 | 0.00782 | -0.0316 | -42.0844
-5 | -0.2865 | 0.00766 | -0.028 | -37.4021
-4.5 | -0.2455 | 0.0075 | -0.0241 | -32.7333
-4 | -0.2038 | 0.00736 | -0.0203 | -27.6902
-3.5 | -0.1634 | 0.00724 | -0.0162 | -22.5691
-3 | -0.1246 | 0.00712 | -0.0117 | -17.5
-2.5 | -0.0881 | 0.00704 | -0.0068 | -12.5142
-2 | -0.0469 | 0.00681 | -0.0029 | -6.8869
-1.5 | -0.009 | 0.00655 | 0.0017 | -1.374
-1 | 0.032 | 0.00631 | 0.0056 | 5.0713
-0.5 | 0.0769 | 0.00619 | 0.0087 | 12.4233
0 | 0.1244 | 0.00614 | 0.0114 | 20.2606
0.5 | 0.1711 | 0.00606 | 0.0142 | 28.2343
1 | 0.2191 | 0.00607 | 0.0167 | 36.0956
1.5 | 0.2681 | 0.00604 | 0.019 | 44.3874
2 | 0.3123 | 0.00604 | 0.0223 | 51.7053
2.5 | 0.3554 | 0.00593 | 0.0259 | 59.9325
3 | 0.3977 | 0.00594 | 0.0296 | 66.9529
3.5 | 0.4375 | 0.00596 | 0.0339 | 73.406
4 | 0.4771 | 0.00603 | 0.0382 | 79.1211
4.5 | 0.5197 | 0.00614 | 0.0417 | 84.6417
5 | 0.5627 | 0.00625 | 0.0452 | 90.032
5.5 | 0.6042 | 0.00641 | 0.049 | 94.259
6 | 0.6496 | 0.00654 | 0.0519 | 99.3272
6.5 | 0.6928 | 0.00674 | 0.0551 | 102.7893
7 | 0.7447 | 0.00693 | 0.0565 | 107.4603
7.5 | 0.8096 | 0.00721 | 0.0551 | 112.2885
8 | 0.9009 | 0.00761 | 0.048 | 118.3837
8.5 | 0.9609 | 0.00794 | 0.0476 | 121.0202
9 | 1.016 | 0.00831 | 0.0481 | 122.2623
9.5 | 1.0664 | 0.00878 | 0.0494 | 121.4579
10 | 1.1182 | 0.00924 | 0.0504 | 121.0173
10.5 | 1.1675 | 0.00982 | 0.0516 | 118.89
11 | 1.2143 | 0.01059 | 0.053 | 114.6648
11.5 | 1.2604 | 0.01149 | 0.0543 | 109.6954
12 | 1.3071 | 0.01255 | 0.0551 | 104.1514
12.5 | 1.3498 | 0.01368 | 0.0564 | 98.6696
13 | 1.3776 | 0.01506 | 0.0601 | 91.4741
13.5 | 1.421 | 0.01674 | 0.0599 | 84.8865
14 | 1.4599 | 0.01871 | 0.0598 | 78.0278
14.5 | 1.4958 | 0.02096 | 0.0596 | 71.3645
15 | 1.5285 | 0.02347 | 0.0594 | 65.1257
15.5 | 1.5545 | 0.0266 | 0.0591 | 58.4398
16 | 1.5695 | 0.03069 | 0.0587 | 51.1404
16.5 | 1.5852 | 0.03496 | 0.0578 | 45.3432
17 | 1.5813 | 0.03998 | 0.0587 | 39.5523
17.5 | 1.5629 | 0.04608 | 0.0597 | 33.9171
18 | 1.5482 | 0.05216 | 0.0602 | 29.6817
18.5 | 1.5196 | 0.05966 | 0.0601 | 25.471
19 | 1.4959 | 0.06687 | 0.0596 | 22.3703
19.5 | 1.4624 | 0.07547 | 0.0582 | 19.3772
20 | 1.4329 | 0.08393 | 0.0563 | 17.0726

## 95. Re 7M Mach 0.50 (1)
BIGFOIL.COM POLAR EXPORT
NACA24121
NACA24121 |  |  |  | Cl Max: | 1.475 | at alpha= | 11.5 | deg
JavaFoil+Calcfoil stall+Eppler ext transition |  |  |  | L/D Max: | 88.675 | at alpha= | 6.5 | deg
Re: | 7000000 |  |  | Cd Min: | 0.00669 | at alpha= | -1 | deg
Mach: | 0.5 |  |  | Cl=0 at alpha= | -1.0137 | deg
|  |  |  | @ Cl=0.1, Cd= | 0.0069392
|  |  |  | @ Cl=0.4, Cd= | 0.0082189
|  |  |  | @ Cl=0.6, Cd= | 0.0087457
alpha (deg) | Cl | Cd | Cm | Cl/Cd
-15.5 | -0.84 | 0.1071 | 0.017 | -7.846
-15 | -0.806 | 0.11217 | 0.016 | -7.181
-14.5 | -0.827 | 0.06832 | 0.022 | -12.101
-14 | -0.763 | 0.08965 | 0.018 | -8.515
-13.5 | -0.73 | 0.09135 | 0.017 | -7.986
-13 | -0.699 | 0.08964 | 0.016 | -7.802
-12.5 | -0.676 | 0.08165 | 0.017 | -8.284
-12 | -0.697 | 0.04683 | 0.021 | -14.879
-11.5 | -1.046 | 0.02704 | 0.023 | -38.665
-11 | -1.123 | 0.02139 | 0.023 | -52.488
-10.5 | -1.139 | 0.01878 | 0.022 | -60.632
-10 | -1.128 | 0.01704 | 0.022 | -66.19
-9.5 | -1.1 | 0.01572 | 0.021 | -69.947
-9 | -1.06 | 0.01474 | 0.021 | -71.918
-8.5 | -1.013 | 0.01388 | 0.02 | -72.988
-8 | -0.961 | 0.01318 | 0.02 | -72.885
-7.5 | -0.904 | 0.01258 | 0.019 | -71.844
-7 | -0.843 | 0.01208 | 0.019 | -69.792
-6.5 | -0.779 | 0.01136 | 0.018 | -68.589
-6 | -0.714 | 0.01096 | 0.018 | -65.081
-5.5 | -0.646 | 0.01062 | 0.017 | -60.819
-5 | -0.577 | 0.01028 | 0.016 | -56.11
-4.5 | -0.507 | 0.00998 | 0.016 | -50.808
-4 | -0.436 | 0.00971 | 0.015 | -44.889
-3.5 | -0.364 | 0.00916 | 0.015 | -39.749
-3 | -0.291 | 0.00895 | 0.014 | -32.563
-2.5 | -0.219 | 0.00873 | 0.013 | -25.023
-2 | -0.145 | 0.0076 | 0.013 | -19.104
-1.5 | -0.071 | 0.00737 | 0.012 | -9.7
-1 | 0.002 | 0.00669 | 0.011 | 0.355
-0.5 | 0.076 | 0.00703 | 0.011 | 10.835
0 | 0.15 | 0.00675 | 0.01 | 22.154
0.5 | 0.223 | 0.00759 | 0.01 | 29.381
1 | 0.296 | 0.00771 | 0.009 | 38.419
1.5 | 0.369 | 0.00815 | 0.008 | 45.238
2 | 0.441 | 0.00831 | 0.008 | 53.105
2.5 | 0.513 | 0.00849 | 0.007 | 60.408
3 | 0.585 | 0.00869 | 0.006 | 67.267
3.5 | 0.655 | 0.00895 | 0.006 | 73.256
4 | 0.725 | 0.00924 | 0.005 | 78.475
4.5 | 0.795 | 0.00984 | 0.004 | 80.759
5 | 0.863 | 0.01025 | 0.004 | 84.173
5.5 | 0.929 | 0.01072 | 0.003 | 86.662
6 | 0.995 | 0.01125 | 0.002 | 88.433
6.5 | 1.058 | 0.01193 | 0.002 | 88.675
7 | 1.119 | 0.0127 | 0.001 | 88.108
7.5 | 1.178 | 0.01367 | 0 | 86.124
8 | 1.233 | 0.01486 | 0 | 82.938
8.5 | 1.284 | 0.01653 | -0.001 | 77.718
9 | 1.332 | 0.01831 | -0.001 | 72.718
9.5 | 1.374 | 0.02057 | -0.002 | 66.795
10 | 1.411 | 0.02338 | -0.003 | 60.34
10.5 | 1.441 | 0.02681 | -0.003 | 53.738
11 | 1.463 | 0.031 | -0.004 | 47.186
11.5 | 1.475 | 0.03598 | -0.004 | 40.998
12 | 1.474 | 0.04206 | -0.005 | 35.046
12.5 | 1.454 | 0.04945 | -0.005 | 29.409
13 | 1.399 | 0.05894 | -0.006 | 23.737
13.5 | 1.253 | 0.07293 | -0.006 | 17.178
14 | 0.929 | 0.08788 | -0.006 | 10.566
14.5 | 0.958 | 0.08944 | -0.007 | 10.712
15 | 0.989 | 0.08888 | -0.007 | 11.124
15.5 | 1.015 | 0.09389 | -0.008 | 10.813
16 | 1.042 | 0.09857 | -0.008 | 10.566
16.5 | 1.07 | 0.10266 | -0.009 | 10.418

## 96. Re 7M Mach 0.50 (2)
BIGFOIL.COM POLAR EXPORT
NACA24121
NACA24121 |  |  |  | Cl Max: | 1.3877 | at alpha= | 13 | deg
XFOIL ncrit=9 |  |  |  | L/D Max: | 101.899 | at alpha= | 7.5 | deg
Re: | 7000000 |  |  | Cd Min: | 0.14375 | at alpha= | -20 | deg
Mach: | 0.5 |  |  | Cl=0 at alpha= | -2.096 | deg
|  |  |  | @ Cl=0.1, Cd= | 0.0066166
|  |  |  | @ Cl=0.4, Cd= | 0.0065103
|  |  |  | @ Cl=0.6, Cd= | 0.007229
alpha (deg) | Cl | Cd | Cm | Cl/Cd
-20 | -0.9039 | 0.14375 | -0.0492 | -6.288
-19.5 | -0.9445 | 0.1313 | -0.0573 | -7.1935
-19 | -0.9932 | 0.11853 | -0.0656 | -8.3793
-18.5 | -1.0432 | 0.10626 | -0.073 | -9.8174
-18 | -1.0883 | 0.09486 | -0.0792 | -11.4727
-17.5 | -1.1281 | 0.08428 | -0.0844 | -13.3851
-17 | -1.1669 | 0.07417 | -0.0887 | -15.7328
-16.5 | -1.2024 | 0.06476 | -0.0919 | -18.567
-16 | -1.2365 | 0.05593 | -0.0939 | -22.108
-15.5 | -1.2558 | 0.04726 | -0.097 | -26.5722
-15 | -1.2586 | 0.03961 | -0.0997 | -31.7748
-14.5 | -1.2428 | 0.03343 | -0.1011 | -37.1762
-14 | -1.2249 | 0.02888 | -0.0988 | -42.4134
-13.5 | -1.1979 | 0.02527 | -0.0956 | -47.404
-13 | -1.1286 | 0.02225 | -0.0974 | -50.7236
-12.5 | -1.0804 | 0.02011 | -0.095 | -53.7245
-12 | -1.0269 | 0.01827 | -0.0929 | -56.2069
-11.5 | -0.9633 | 0.01676 | -0.0917 | -57.4761
-11 | -0.87 | 0.01525 | -0.0959 | -57.0492
-10.5 | -0.7884 | 0.01406 | -0.0979 | -56.074
-10 | -0.7238 | 0.01308 | -0.0968 | -55.3364
-9.5 | -0.6694 | 0.01225 | -0.0937 | -54.6449
-9 | -0.6177 | 0.0116 | -0.0899 | -53.25
-8.5 | -0.5717 | 0.01099 | -0.0851 | -52.02
-8 | -0.5265 | 0.01046 | -0.08 | -50.3346
-7.5 | -0.4796 | 0.01004 | -0.075 | -47.7689
-7 | -0.4358 | 0.00964 | -0.0696 | -45.2075
-6.5 | -0.3919 | 0.00929 | -0.0641 | -42.1851
-6 | -0.3469 | 0.009 | -0.0588 | -38.5444
-5.5 | -0.3026 | 0.00873 | -0.0533 | -34.6621
-5 | -0.2561 | 0.00851 | -0.0483 | -30.094
-4.5 | -0.212 | 0.0083 | -0.0428 | -25.5422
-4 | -0.1644 | 0.00808 | -0.038 | -20.3465
-3 | -0.0742 | 0.00769 | -0.0274 | -9.6489
-2.5 | -0.0324 | 0.0075 | -0.0215 | -4.32
-2 | 0.0077 | 0.00725 | -0.0153 | 1.0621
-1.5 | 0.0401 | 0.00701 | -0.0076 | 5.7204
-0.5 | 0.101 | 0.00661 | 0.0088 | 15.2799
0 | 0.145 | 0.00655 | 0.0144 | 22.1374
0.5 | 0.1937 | 0.0065 | 0.019 | 29.8
1 | 0.2398 | 0.00653 | 0.0242 | 36.7228
1.5 | 0.2793 | 0.00647 | 0.0307 | 43.1685
2 | 0.316 | 0.00647 | 0.0378 | 48.8408
2.5 | 0.3551 | 0.00645 | 0.0443 | 55.0543
3 | 0.3999 | 0.00651 | 0.0497 | 61.4286
3.5 | 0.4468 | 0.00667 | 0.0547 | 66.9865
4 | 0.4963 | 0.00681 | 0.0592 | 72.8781
4.5 | 0.5447 | 0.00704 | 0.0638 | 77.3722
5 | 0.5984 | 0.00722 | 0.0674 | 82.8809
5.5 | 0.6533 | 0.00753 | 0.0707 | 86.7596
6 | 0.7203 | 0.00782 | 0.0717 | 92.11
6.5 | 0.8126 | 0.00824 | 0.0679 | 98.6165
7 | 0.8817 | 0.00876 | 0.0684 | 100.6507
7.5 | 0.9446 | 0.00927 | 0.0702 | 101.8986
8 | 1.0012 | 0.00996 | 0.0729 | 100.5221
8.5 | 1.0569 | 0.01073 | 0.0757 | 98.4995
9 | 1.109 | 0.0117 | 0.0788 | 94.7863
9.5 | 1.1586 | 0.01301 | 0.0818 | 89.0546
10 | 1.2085 | 0.01471 | 0.0839 | 82.155
10.5 | 1.2563 | 0.01663 | 0.086 | 75.5442
11 | 1.3027 | 0.01908 | 0.0872 | 68.2757
11.5 | 1.3368 | 0.02221 | 0.0887 | 60.1891
12 | 1.3487 | 0.02581 | 0.0927 | 52.2549
12.5 | 1.3759 | 0.0302 | 0.0921 | 45.5596
13 | 1.3877 | 0.03566 | 0.0912 | 38.9148
13.5 | 1.38 | 0.04252 | 0.0897 | 32.4553
14 | 1.3653 | 0.04995 | 0.0879 | 27.3333
14.5 | 1.3383 | 0.05838 | 0.0854 | 22.9239
15 | 1.3063 | 0.06738 | 0.0823 | 19.3871
15.5 | 1.2755 | 0.07654 | 0.0788 | 16.6645
16 | 1.2423 | 0.08623 | 0.0746 | 14.4068
16.5 | 1.2222 | 0.09526 | 0.0702 | 12.8301
17 | 1.1935 | 0.10493 | 0.0658 | 11.3742
17.5 | 1.1701 | 0.11349 | 0.0628 | 10.3102
18 | 1.1514 | 0.12187 | 0.0597 | 9.4478

## 97. Re 8M Mach 0.00 (1)
BIGFOIL.COM POLAR EXPORT
NACA24121
NACA24121 |  |  |  | Cl Max: | 1.938 | at alpha= | 20 | deg
JavaFoil+Calcfoil stall+Eppler ext transition |  |  |  | L/D Max: | 109.98 | at alpha= | 9 | deg
Re: | 8000000 |  |  | Cd Min: | 0.00718 | at alpha= | 2.5 | deg
Mach: | 0 |  |  | Cl=0 at alpha= | -1.0156 | deg
|  |  |  | @ Cl=0.1, Cd= | 0.0074825
|  |  |  | @ Cl=0.4, Cd= | 0.0074162
|  |  |  | @ Cl=0.6, Cd= | 0.007343
alpha (deg) | Cl | Cd | Cm | Cl/Cd
-20 | -1.664 | 0.04291 | 0.026 | -38.784
-19.5 | -1.664 | 0.03826 | 0.026 | -43.483
-19 | -1.66 | 0.03431 | 0.025 | -48.391
-18.5 | -1.654 | 0.03091 | 0.025 | -53.515
-18 | -1.645 | 0.02794 | 0.025 | -58.866
-17.5 | -1.633 | 0.02545 | 0.025 | -64.136
-17 | -1.617 | 0.02334 | 0.025 | -69.266
-16.5 | -1.598 | 0.02161 | 0.024 | -73.929
-16 | -1.574 | 0.02018 | 0.024 | -78.004
-15.5 | -1.548 | 0.01895 | 0.024 | -81.692
-15 | -1.519 | 0.01784 | 0.023 | -85.116
-14.5 | -1.487 | 0.0169 | 0.023 | -87.958
-14 | -1.452 | 0.01589 | 0.023 | -91.383
-13.5 | -1.414 | 0.01514 | 0.022 | -93.404
-13 | -1.374 | 0.0145 | 0.022 | -94.772
-12.5 | -1.332 | 0.01389 | 0.022 | -95.934
-12 | -1.287 | 0.01335 | 0.021 | -96.407
-11.5 | -1.241 | 0.01286 | 0.021 | -96.499
-11 | -1.192 | 0.01244 | 0.02 | -95.826
-10.5 | -1.141 | 0.01201 | 0.02 | -95.048
-10 | -1.089 | 0.01161 | 0.019 | -93.872
-9.5 | -1.036 | 0.0113 | 0.019 | -91.683
-9 | -0.981 | 0.01099 | 0.018 | -89.219
-8.5 | -0.925 | 0.01071 | 0.018 | -86.301
-8 | -0.867 | 0.01046 | 0.017 | -82.896
-7.5 | -0.809 | 0.01023 | 0.017 | -79.109
-7 | -0.75 | 0.01004 | 0.016 | -74.659
-6.5 | -0.69 | 0.00988 | 0.016 | -69.841
-6 | -0.629 | 0.00863 | 0.015 | -72.887
-5.5 | -0.568 | 0.00848 | 0.015 | -66.901
-5 | -0.506 | 0.00847 | 0.014 | -59.689
-4.5 | -0.443 | 0.00836 | 0.014 | -53.014
-4 | -0.38 | 0.00822 | 0.013 | -46.291
-3.5 | -0.317 | 0.00851 | 0.013 | -37.276
-3 | -0.254 | 0.00838 | 0.012 | -30.279
-2.5 | -0.19 | 0.00827 | 0.012 | -22.996
-2 | -0.126 | 0.00814 | 0.011 | -15.511
-1.5 | -0.062 | 0.00779 | 0.011 | -7.973
-1 | 0.002 | 0.00725 | 0.01 | 0.284
-0.5 | 0.066 | 0.00727 | 0.009 | 9.1
0 | 0.13 | 0.00767 | 0.009 | 16.981
0.5 | 0.194 | 0.00769 | 0.008 | 25.232
1 | 0.258 | 0.00732 | 0.008 | 35.263
1.5 | 0.322 | 0.00741 | 0.007 | 43.4
2 | 0.385 | 0.00749 | 0.007 | 51.403
2.5 | 0.448 | 0.00718 | 0.006 | 62.409
3 | 0.511 | 0.00727 | 0.006 | 70.387
3.5 | 0.574 | 0.00731 | 0.005 | 78.533
4 | 0.637 | 0.00739 | 0.004 | 86.116
4.5 | 0.699 | 0.00837 | 0.004 | 83.544
5 | 0.761 | 0.00852 | 0.003 | 89.29
5.5 | 0.822 | 0.00869 | 0.003 | 94.604
6 | 0.883 | 0.00891 | 0.002 | 99.14
6.5 | 0.943 | 0.00918 | 0.002 | 102.769
7 | 1.003 | 0.00946 | 0.001 | 105.993
7.5 | 1.061 | 0.00974 | 0 | 108.949
8 | 1.119 | 0.01034 | 0 | 108.242
8.5 | 1.176 | 0.01075 | -0.001 | 109.38
9 | 1.231 | 0.0112 | -0.001 | 109.98
9.5 | 1.285 | 0.01174 | -0.002 | 109.453
10 | 1.338 | 0.01239 | -0.002 | 107.998
10.5 | 1.389 | 0.01311 | -0.003 | 105.937
11 | 1.437 | 0.01396 | -0.003 | 102.941
11.5 | 1.484 | 0.01497 | -0.004 | 99.168
12 | 1.529 | 0.01609 | -0.004 | 95.024
12.5 | 1.571 | 0.01744 | -0.005 | 90.103
13 | 1.611 | 0.01909 | -0.005 | 84.408
13.5 | 1.649 | 0.02083 | -0.006 | 79.182
14 | 1.685 | 0.02278 | -0.006 | 73.956
14.5 | 1.718 | 0.02495 | -0.007 | 68.875
15 | 1.749 | 0.02767 | -0.007 | 63.23
15.5 | 1.778 | 0.03029 | -0.008 | 58.72
16 | 1.805 | 0.03299 | -0.008 | 54.723
16.5 | 1.83 | 0.03616 | -0.009 | 50.599
17 | 1.852 | 0.03943 | -0.009 | 46.981
17.5 | 1.873 | 0.04294 | -0.009 | 43.605
18 | 1.89 | 0.04669 | -0.01 | 40.473
18.5 | 1.905 | 0.05067 | -0.01 | 37.595
19 | 1.918 | 0.05486 | -0.011 | 34.965
19.5 | 1.929 | 0.05918 | -0.011 | 32.597
20 | 1.938 | 0.06384 | -0.011 | 30.359

## 98. Re 8M Mach 0.00 (2)
BIGFOIL.COM POLAR EXPORT
NACA24121
NACA24121 |  |  |  | Cl Max: | 1.6495 | at alpha= | 18 | deg
XFOIL ncrit=9 |  |  |  | L/D Max: | 130.383 | at alpha= | 10 | deg
Re: | 8000000 |  |  | Cd Min: | 0.05441 | at alpha= | 20 | deg
Mach: | 0 |  |  | Cl=0 at alpha= | -1.3603 | deg
|  |  |  | @ Cl=0.1, Cd= | 0.0060046
|  |  |  | @ Cl=0.4, Cd= | 0.0057429
|  |  |  | @ Cl=0.6, Cd= | 0.00607
alpha (deg) | Cl | Cd | Cm | Cl/Cd
-20 | -1.5942 | 0.02839 | -0.0573 | -56.1536
-19.5 | -1.5742 | 0.02632 | -0.0552 | -59.81
-19 | -1.5546 | 0.02433 | -0.0528 | -63.8964
-18.5 | -1.5344 | 0.0225 | -0.05 | -68.1956
-18 | -1.5131 | 0.02083 | -0.0471 | -72.6404
-17.5 | -1.4895 | 0.01943 | -0.0439 | -76.6598
-17 | -1.4529 | 0.01822 | -0.0428 | -79.742
-16.5 | -1.4081 | 0.01704 | -0.0431 | -82.635
-16 | -1.3625 | 0.01592 | -0.0433 | -85.5842
-15.5 | -1.3123 | 0.01497 | -0.0441 | -87.662
-15 | -1.2596 | 0.01416 | -0.0451 | -88.9548
-14.5 | -1.2321 | 0.01328 | -0.0409 | -92.7786
-14 | -1.1797 | 0.01245 | -0.0416 | -94.755
-13.5 | -1.1173 | 0.01194 | -0.0439 | -93.5762
-13 | -1.066 | 0.01146 | -0.044 | -93.0192
-12.5 | -1.0046 | 0.01104 | -0.0461 | -90.9964
-12 | -0.8841 | 0.01049 | -0.0605 | -84.2803
-11.5 | -0.8216 | 0.01012 | -0.0626 | -81.1858
-11 | -0.7753 | 0.00976 | -0.0613 | -79.4365
-10.5 | -0.7343 | 0.00947 | -0.0587 | -77.5396
-10 | -0.6952 | 0.00917 | -0.0556 | -75.8124
-9.5 | -0.6562 | 0.00895 | -0.0524 | -73.3184
-9 | -0.6178 | 0.0087 | -0.049 | -71.0115
-8.5 | -0.5782 | 0.0085 | -0.0457 | -68.0235
-8 | -0.5399 | 0.00829 | -0.0421 | -65.1267
-7.5 | -0.5003 | 0.00809 | -0.0387 | -61.8418
-7 | -0.4613 | 0.00793 | -0.0351 | -58.1715
-6.5 | -0.4201 | 0.00778 | -0.0319 | -53.9974
-6 | -0.3796 | 0.00763 | -0.0285 | -49.751
-5.5 | -0.3402 | 0.00748 | -0.0249 | -45.4813
-5 | -0.2992 | 0.00734 | -0.0215 | -40.7629
-4.5 | -0.2573 | 0.00722 | -0.0183 | -35.6371
-4 | -0.2187 | 0.00715 | -0.0144 | -30.5874
-3.5 | -0.1828 | 0.00709 | -0.0099 | -25.7828
-3 | -0.1392 | 0.00695 | -0.007 | -20.0288
-2.5 | -0.096 | 0.00683 | -0.0041 | -14.0556
-2 | -0.0522 | 0.00665 | -0.0013 | -7.8496
-1 | 0.0294 | 0.00617 | 0.0055 | 4.765
-0.5 | 0.0736 | 0.00605 | 0.0082 | 12.1653
0 | 0.1201 | 0.00597 | 0.0105 | 20.1173
0.5 | 0.1671 | 0.00591 | 0.0126 | 28.2741
1 | 0.2151 | 0.00591 | 0.0146 | 36.3959
1.5 | 0.2622 | 0.00585 | 0.0167 | 44.8205
2 | 0.3083 | 0.00587 | 0.0191 | 52.5213
2.5 | 0.3525 | 0.00578 | 0.0218 | 60.9862
3 | 0.3932 | 0.00574 | 0.0252 | 68.5017
3.5 | 0.4394 | 0.00576 | 0.0275 | 76.2847
4 | 0.4834 | 0.00583 | 0.0302 | 82.916
4.5 | 0.5198 | 0.00586 | 0.0345 | 88.7031
5 | 0.5595 | 0.00595 | 0.0381 | 94.0336
5.5 | 0.6 | 0.00607 | 0.0415 | 98.8468
6 | 0.6413 | 0.00618 | 0.0446 | 103.7702
6.5 | 0.6816 | 0.00636 | 0.0478 | 107.1698
7 | 0.7256 | 0.00652 | 0.0502 | 111.2883
7.5 | 0.7718 | 0.00672 | 0.0521 | 114.8512
8 | 0.8328 | 0.00701 | 0.0506 | 118.8017
8.5 | 0.931 | 0.00734 | 0.0411 | 126.8392
9 | 0.9881 | 0.00765 | 0.0403 | 129.1634
9.5 | 1.0397 | 0.00802 | 0.0407 | 129.6384
10 | 1.09 | 0.00836 | 0.0412 | 130.3828
10.5 | 1.1388 | 0.00877 | 0.0419 | 129.8518
11 | 1.1839 | 0.00931 | 0.0431 | 127.1643
11.5 | 1.2297 | 0.00994 | 0.044 | 123.7123
12 | 1.273 | 0.01062 | 0.0451 | 119.8682
12.5 | 1.3192 | 0.0114 | 0.0455 | 115.7193
13 | 1.3603 | 0.01227 | 0.0466 | 110.8639
13.5 | 1.3845 | 0.01337 | 0.0506 | 103.5527
14 | 1.4299 | 0.01446 | 0.0501 | 98.8866
14.5 | 1.4714 | 0.01577 | 0.0498 | 93.3037
15 | 1.5114 | 0.01718 | 0.0495 | 87.9744
15.5 | 1.5443 | 0.01904 | 0.0496 | 81.1082
16 | 1.5747 | 0.02116 | 0.0495 | 74.4187
16.5 | 1.6034 | 0.02347 | 0.0493 | 68.317
17 | 1.6272 | 0.02626 | 0.049 | 61.965
17.5 | 1.644 | 0.02983 | 0.0484 | 55.1123
18 | 1.6495 | 0.03318 | 0.0502 | 49.7137
18.5 | 1.6432 | 0.03771 | 0.0518 | 43.5746
19 | 1.6365 | 0.04244 | 0.053 | 38.5603
19.5 | 1.6235 | 0.04795 | 0.0538 | 33.8582
20 | 1.6054 | 0.05441 | 0.0537 | 29.5056

## 99. Re 8M Mach 0.10 (1)
BIGFOIL.COM POLAR EXPORT
NACA24121
NACA24121 |  |  |  | Cl Max: | 1.923 | at alpha= | 20 | deg
JavaFoil+Calcfoil stall+Eppler ext transition |  |  |  | L/D Max: | 109.804 | at alpha= | 8 | deg
Re: | 8000000 |  |  | Cd Min: | 0.0072 | at alpha= | 2.5 | deg
Mach: | 0.1 |  |  | Cl=0 at alpha= | -1.0156 | deg
|  |  |  | @ Cl=0.1, Cd= | 0.0075069
|  |  |  | @ Cl=0.4, Cd= | 0.0074311
|  |  |  | @ Cl=0.6, Cd= | 0.0076967
alpha (deg) | Cl | Cd | Cm | Cl/Cd
-20 | -1.637 | 0.04611 | 0.026 | -35.493
-19.5 | -1.639 | 0.04093 | 0.026 | -40.049
-19 | -1.639 | 0.03646 | 0.025 | -44.962
-18.5 | -1.636 | 0.03265 | 0.025 | -50.112
-18 | -1.63 | 0.02935 | 0.025 | -55.532
-17.5 | -1.62 | 0.02659 | 0.025 | -60.926
-17 | -1.607 | 0.02422 | 0.025 | -66.338
-16.5 | -1.59 | 0.02233 | 0.024 | -71.213
-16 | -1.569 | 0.02079 | 0.024 | -75.438
-15.5 | -1.544 | 0.01944 | 0.024 | -79.431
-15 | -1.516 | 0.01825 | 0.024 | -83.055
-14.5 | -1.485 | 0.01724 | 0.023 | -86.173
-14 | -1.452 | 0.01617 | 0.023 | -89.762
-13.5 | -1.415 | 0.01539 | 0.022 | -91.969
-13 | -1.376 | 0.01471 | 0.022 | -93.517
-12.5 | -1.334 | 0.01409 | 0.022 | -94.681
-12 | -1.29 | 0.01351 | 0.021 | -95.473
-11.5 | -1.244 | 0.01301 | 0.021 | -95.564
-11 | -1.195 | 0.01256 | 0.02 | -95.183
-10.5 | -1.145 | 0.01211 | 0.02 | -94.529
-10 | -1.093 | 0.01173 | 0.019 | -93.213
-9.5 | -1.04 | 0.01141 | 0.019 | -91.131
-9 | -0.985 | 0.01107 | 0.018 | -88.985
-8.5 | -0.928 | 0.01077 | 0.018 | -86.19
-8 | -0.871 | 0.01051 | 0.017 | -82.882
-7.5 | -0.813 | 0.01028 | 0.017 | -79.032
-7 | -0.753 | 0.01011 | 0.016 | -74.483
-6.5 | -0.693 | 0.00994 | 0.016 | -69.698
-6 | -0.632 | 0.00974 | 0.015 | -64.856
-5.5 | -0.57 | 0.00819 | 0.015 | -69.587
-5 | -0.508 | 0.00853 | 0.014 | -59.532
-4.5 | -0.445 | 0.00836 | 0.014 | -53.272
-4 | -0.382 | 0.00826 | 0.013 | -46.291
-3.5 | -0.319 | 0.00856 | 0.013 | -37.235
-3 | -0.255 | 0.00843 | 0.012 | -30.246
-2.5 | -0.191 | 0.00827 | 0.012 | -23.107
-2 | -0.127 | 0.00814 | 0.011 | -15.586
-1.5 | -0.062 | 0.00787 | 0.011 | -7.937
-1 | 0.002 | 0.00729 | 0.01 | 0.284
-0.5 | 0.067 | 0.00728 | 0.009 | 9.136
0 | 0.131 | 0.00772 | 0.009 | 16.952
0.5 | 0.195 | 0.00771 | 0.008 | 25.314
1 | 0.259 | 0.00738 | 0.008 | 35.146
1.5 | 0.323 | 0.00745 | 0.007 | 43.4
2 | 0.387 | 0.00749 | 0.007 | 51.641
2.5 | 0.451 | 0.0072 | 0.006 | 62.601
3 | 0.514 | 0.00731 | 0.006 | 70.278
3.5 | 0.577 | 0.00739 | 0.005 | 78.077
4 | 0.64 | 0.00823 | 0.004 | 77.755
4.5 | 0.702 | 0.00839 | 0.004 | 83.699
5 | 0.764 | 0.00855 | 0.003 | 89.434
5.5 | 0.826 | 0.00878 | 0.003 | 94.04
6 | 0.887 | 0.009 | 0.002 | 98.549
6.5 | 0.947 | 0.00923 | 0.002 | 102.618
7 | 1.007 | 0.00953 | 0.001 | 105.64
7.5 | 1.066 | 0.00985 | 0 | 108.155
8 | 1.124 | 0.01023 | 0 | 109.804
8.5 | 1.18 | 0.01086 | -0.001 | 108.742
9 | 1.236 | 0.01135 | -0.001 | 108.939
9.5 | 1.29 | 0.01191 | -0.002 | 108.302
10 | 1.342 | 0.01256 | -0.002 | 106.909
10.5 | 1.393 | 0.01332 | -0.003 | 104.618
11 | 1.442 | 0.0142 | -0.003 | 101.502
11.5 | 1.488 | 0.01525 | -0.004 | 97.56
12 | 1.532 | 0.01646 | -0.004 | 93.072
12.5 | 1.574 | 0.01786 | -0.005 | 88.115
13 | 1.614 | 0.01949 | -0.005 | 82.812
13.5 | 1.651 | 0.02142 | -0.006 | 77.077
14 | 1.686 | 0.02347 | -0.006 | 71.833
14.5 | 1.718 | 0.02574 | -0.007 | 66.771
15 | 1.749 | 0.02859 | -0.007 | 61.182
15.5 | 1.777 | 0.03129 | -0.008 | 56.799
16 | 1.803 | 0.03425 | -0.008 | 52.635
16.5 | 1.826 | 0.03738 | -0.009 | 48.852
17 | 1.847 | 0.04087 | -0.009 | 45.202
17.5 | 1.866 | 0.04449 | -0.009 | 41.949
18 | 1.882 | 0.0484 | -0.01 | 38.887
18.5 | 1.896 | 0.05254 | -0.01 | 36.08
19 | 1.907 | 0.05683 | -0.011 | 33.558
19.5 | 1.916 | 0.06139 | -0.011 | 31.209
20 | 1.923 | 0.06626 | -0.011 | 29.017

## 100. Re 8M Mach 0.10 (2)
BIGFOIL.COM POLAR EXPORT
NACA24121
NACA24121 |  |  |  | Cl Max: | 1.6397 | at alpha= | 18 | deg
XFOIL ncrit=9 |  |  |  | L/D Max: | 129.303 | at alpha= | 10 | deg
Re: | 8000000 |  |  | Cd Min: | 0.05844 | at alpha= | 20 | deg
Mach: | 0.1 |  |  | Cl=0 at alpha= | -1.368 | deg
|  |  |  | @ Cl=0.1, Cd= | 0.0060206
|  |  |  | @ Cl=0.4, Cd= | 0.0057624
|  |  |  | @ Cl=0.6, Cd= | 0.0060955
alpha (deg) | Cl | Cd | Cm | Cl/Cd
-20 | -1.5936 | 0.0298 | -0.0601 | -53.4765
-19.5 | -1.5753 | 0.02752 | -0.058 | -57.242
-19 | -1.5542 | 0.0255 | -0.0557 | -60.949
-18.5 | -1.5339 | 0.02354 | -0.0531 | -65.1614
-18 | -1.5136 | 0.02171 | -0.05 | -69.719
-17.5 | -1.4915 | 0.02013 | -0.0468 | -74.0934
-17 | -1.4584 | 0.01878 | -0.0451 | -77.6571
-16.5 | -1.4109 | 0.01765 | -0.0456 | -79.9377
-16 | -1.3662 | 0.01642 | -0.0456 | -83.2034
-15.5 | -1.3176 | 0.01534 | -0.0462 | -85.8931
-15 | -1.2643 | 0.01449 | -0.0471 | -87.2533
-14.5 | -1.2355 | 0.01358 | -0.043 | -90.9794
-13.5 | -1.1219 | 0.01212 | -0.0455 | -92.566
-13 | -1.0691 | 0.01167 | -0.0458 | -91.611
-12.5 | -1.0099 | 0.01119 | -0.0473 | -90.2502
-12 | -0.8915 | 0.01065 | -0.061 | -83.7089
-11.5 | -0.8251 | 0.01024 | -0.0638 | -80.5762
-11 | -0.7771 | 0.00987 | -0.0627 | -78.7335
-10.5 | -0.7352 | 0.00956 | -0.0602 | -76.9038
-10 | -0.696 | 0.00925 | -0.0571 | -75.2432
-9.5 | -0.6561 | 0.00901 | -0.0539 | -72.8191
-9 | -0.6182 | 0.00876 | -0.0503 | -70.5708
-8.5 | -0.5778 | 0.00856 | -0.0471 | -67.5
-8 | -0.5401 | 0.00833 | -0.0432 | -64.8379
-7.5 | -0.5 | 0.00813 | -0.0398 | -61.5006
-7 | -0.46 | 0.00797 | -0.0363 | -57.7164
-6.5 | -0.4196 | 0.00781 | -0.0329 | -53.726
-6 | -0.3788 | 0.00766 | -0.0295 | -49.4517
-5.5 | -0.3389 | 0.00751 | -0.0259 | -45.1265
-5 | -0.2984 | 0.00737 | -0.0223 | -40.4885
-4.5 | -0.2559 | 0.00724 | -0.0191 | -35.3453
-4 | -0.216 | 0.00715 | -0.0154 | -30.2098
-3.5 | -0.1805 | 0.00711 | -0.0107 | -25.3868
-3 | -0.1383 | 0.00697 | -0.0075 | -19.8422
-2.5 | -0.0951 | 0.00685 | -0.0044 | -13.8832
-2 | -0.0513 | 0.00667 | -0.0016 | -7.6912
-1.5 | -0.0113 | 0.00645 | 0.0021 | -1.7519
-0.5 | 0.0743 | 0.00607 | 0.0083 | 12.2405
0 | 0.1211 | 0.00598 | 0.0106 | 20.2508
0.5 | 0.168 | 0.00593 | 0.0128 | 28.3305
1 | 0.2164 | 0.00593 | 0.0148 | 36.4924
1.5 | 0.2635 | 0.00587 | 0.017 | 44.8893
2 | 0.3096 | 0.00589 | 0.0194 | 52.5637
2.5 | 0.3538 | 0.0058 | 0.0222 | 61
3 | 0.3945 | 0.00576 | 0.0257 | 68.4896
3.5 | 0.441 | 0.00578 | 0.028 | 76.2976
4 | 0.4831 | 0.00585 | 0.0313 | 82.5812
4.5 | 0.5201 | 0.00588 | 0.0356 | 88.4524
5 | 0.5605 | 0.00599 | 0.0391 | 93.5726
5.5 | 0.6017 | 0.0061 | 0.0424 | 98.6393
6 | 0.6427 | 0.00622 | 0.0457 | 103.328
6.5 | 0.6843 | 0.0064 | 0.0488 | 106.9219
7 | 0.7284 | 0.00657 | 0.0512 | 110.8676
7.5 | 0.7771 | 0.00677 | 0.0527 | 114.7858
8 | 0.8433 | 0.00709 | 0.0501 | 118.9422
8.5 | 0.9373 | 0.00741 | 0.0417 | 126.4912
9 | 0.9939 | 0.00772 | 0.0412 | 128.7435
9.5 | 1.0452 | 0.0081 | 0.0417 | 129.037
10 | 1.0952 | 0.00847 | 0.0424 | 129.3034
10.5 | 1.1443 | 0.00888 | 0.0432 | 128.8626
11 | 1.1901 | 0.00944 | 0.0444 | 126.0699
11.5 | 1.2335 | 0.0101 | 0.0458 | 122.1287
12 | 1.279 | 0.01084 | 0.0466 | 117.9889
12.5 | 1.3244 | 0.01167 | 0.0472 | 113.4876
13 | 1.3645 | 0.01259 | 0.0486 | 108.3797
13.5 | 1.3907 | 0.01373 | 0.0522 | 101.2891
14 | 1.4341 | 0.01498 | 0.0519 | 95.7343
14.5 | 1.475 | 0.01641 | 0.0517 | 89.8842
15 | 1.5145 | 0.01792 | 0.0514 | 84.5145
15.5 | 1.5476 | 0.01988 | 0.0514 | 77.8471
16 | 1.5766 | 0.02218 | 0.0514 | 71.0821
16.5 | 1.6026 | 0.02484 | 0.0511 | 64.5169
17 | 1.6252 | 0.02786 | 0.0508 | 58.3345
17.5 | 1.6371 | 0.03178 | 0.0505 | 51.5135
18 | 1.6397 | 0.0355 | 0.0522 | 46.1887
18.5 | 1.631 | 0.04043 | 0.0536 | 40.3413
19 | 1.6222 | 0.04548 | 0.0546 | 35.6684
19.5 | 1.6049 | 0.05158 | 0.055 | 31.1148
20 | 1.5841 | 0.05844 | 0.0546 | 27.1064

## 101. Re 8M Mach 0.25 (1)
BIGFOIL.COM POLAR EXPORT
NACA24121
NACA24121 |  |  |  | Cl Max: | 1.818 | at alpha= | 18.5 | deg
JavaFoil+Calcfoil stall+Eppler ext transition |  |  |  | L/D Max: | 106.421 | at alpha= | 8 | deg
Re: | 8000000 |  |  | Cd Min: | 0.00709 | at alpha= | 0 | deg
Mach: | 0.25 |  |  | Cl=0 at alpha= | -1.0151 | deg
|  |  |  | @ Cl=0.1, Cd= | 0.0072755
|  |  |  | @ Cl=0.4, Cd= | 0.0073142
|  |  |  | @ Cl=0.6, Cd= | 0.008105
alpha (deg) | Cl | Cd | Cm | Cl/Cd
-20 | -1.413 | 0.07626 | 0.025 | -18.524
-19.5 | -1.441 | 0.06553 | 0.025 | -21.985
-19 | -1.465 | 0.05638 | 0.025 | -25.981
-18.5 | -1.485 | 0.04855 | 0.025 | -30.587
-18 | -1.501 | 0.04198 | 0.025 | -35.748
-17.5 | -1.512 | 0.03626 | 0.025 | -41.698
-17 | -1.518 | 0.03174 | 0.025 | -47.841
-16.5 | -1.519 | 0.02802 | 0.025 | -54.235
-16 | -1.514 | 0.02511 | 0.025 | -60.295
-15.5 | -1.502 | 0.02282 | 0.024 | -65.824
-15 | -1.486 | 0.02098 | 0.024 | -70.823
-14.5 | -1.465 | 0.01944 | 0.024 | -75.382
-14 | -1.44 | 0.01813 | 0.023 | -79.445
-13.5 | -1.411 | 0.01702 | 0.023 | -82.929
-13 | -1.378 | 0.01609 | 0.023 | -85.641
-12.5 | -1.341 | 0.01529 | 0.022 | -87.765
-12 | -1.301 | 0.01455 | 0.022 | -89.399
-11.5 | -1.258 | 0.0139 | 0.021 | -90.453
-11 | -1.212 | 0.01333 | 0.021 | -90.866
-10.5 | -1.163 | 0.01284 | 0.02 | -90.612
-10 | -1.112 | 0.01236 | 0.02 | -89.989
-9.5 | -1.06 | 0.01193 | 0.019 | -88.836
-9 | -1.005 | 0.01155 | 0.019 | -86.988
-8.5 | -0.948 | 0.01123 | 0.018 | -84.444
-8 | -0.891 | 0.01093 | 0.018 | -81.481
-7.5 | -0.832 | 0.01066 | 0.017 | -78.005
-7 | -0.771 | 0.01042 | 0.017 | -74.003
-6.5 | -0.71 | 0.00992 | 0.016 | -71.6
-6 | -0.648 | 0.00968 | 0.016 | -66.909
-5.5 | -0.585 | 0.00947 | 0.015 | -61.767
-5 | -0.521 | 0.00826 | 0.015 | -63.119
-4.5 | -0.457 | 0.00811 | 0.014 | -56.37
-4 | -0.392 | 0.00842 | 0.014 | -46.622
-3.5 | -0.327 | 0.00832 | 0.013 | -39.352
-3 | -0.262 | 0.00821 | 0.013 | -31.909
-2.5 | -0.196 | 0.00812 | 0.012 | -24.175
-2 | -0.13 | 0.00793 | 0.011 | -16.421
-1.5 | -0.064 | 0.0077 | 0.011 | -8.326
-1 | 0.002 | 0.00743 | 0.01 | 0.286
-0.5 | 0.068 | 0.00745 | 0.01 | 9.165
0 | 0.134 | 0.00709 | 0.009 | 18.955
0.5 | 0.2 | 0.00748 | 0.009 | 26.765
1 | 0.266 | 0.00755 | 0.008 | 35.252
1.5 | 0.332 | 0.00723 | 0.007 | 45.863
2 | 0.397 | 0.00731 | 0.007 | 54.355
2.5 | 0.462 | 0.0074 | 0.006 | 62.473
3 | 0.527 | 0.00713 | 0.006 | 73.926
3.5 | 0.592 | 0.00805 | 0.005 | 73.521
4 | 0.656 | 0.00849 | 0.005 | 77.316
4.5 | 0.72 | 0.00864 | 0.004 | 83.336
5 | 0.783 | 0.00887 | 0.003 | 88.337
5.5 | 0.846 | 0.00907 | 0.003 | 93.261
6 | 0.908 | 0.00933 | 0.002 | 97.377
6.5 | 0.97 | 0.00962 | 0.002 | 100.838
7 | 1.03 | 0.00999 | 0.001 | 103.135
7.5 | 1.09 | 0.01038 | 0 | 104.959
8 | 1.148 | 0.01079 | 0 | 106.421
8.5 | 1.205 | 0.01136 | -0.001 | 106.094
9 | 1.261 | 0.01216 | -0.001 | 103.642
9.5 | 1.314 | 0.01283 | -0.002 | 102.414
10 | 1.366 | 0.01366 | -0.002 | 99.974
10.5 | 1.415 | 0.01464 | -0.003 | 96.657
11 | 1.462 | 0.0158 | -0.003 | 92.528
11.5 | 1.506 | 0.01716 | -0.004 | 87.736
12 | 1.547 | 0.01875 | -0.005 | 82.53
12.5 | 1.586 | 0.02058 | -0.005 | 77.065
13 | 1.622 | 0.02271 | -0.006 | 71.448
13.5 | 1.656 | 0.02508 | -0.006 | 66.024
14 | 1.686 | 0.02783 | -0.006 | 60.592
14.5 | 1.713 | 0.0308 | -0.007 | 55.633
15 | 1.738 | 0.034 | -0.007 | 51.114
15.5 | 1.76 | 0.03782 | -0.008 | 46.53
16 | 1.778 | 0.04156 | -0.008 | 42.78
16.5 | 1.793 | 0.04559 | -0.009 | 39.326
17 | 1.805 | 0.04993 | -0.009 | 36.145
17.5 | 1.813 | 0.05451 | -0.01 | 33.264
18 | 1.817 | 0.05945 | -0.01 | 30.566
18.5 | 1.818 | 0.06462 | -0.01 | 28.126
19 | 1.814 | 0.0702 | -0.011 | 25.844
19.5 | 1.808 | 0.07606 | -0.011 | 23.766
20 | 1.797 | 0.08219 | -0.011 | 21.87

## 102. Re 8M Mach 0.25 (2)
BIGFOIL.COM POLAR EXPORT
NACA24121
NACA24121 |  |  |  | Cl Max: | 1.5857 | at alpha= | 16.5 | deg
XFOIL ncrit=9 |  |  |  | L/D Max: | 125.514 | at alpha= | 9.5 | deg
Re: | 8000000 |  |  | Cd Min: | 0.08191 | at alpha= | 20 | deg
Mach: | 0.25 |  |  | Cl=0 at alpha= | -1.4425 | deg
|  |  |  | @ Cl=0.1, Cd= | 0.0061057
|  |  |  | @ Cl=0.4, Cd= | 0.005871
|  |  |  | @ Cl=0.6, Cd= | 0.0062499
alpha (deg) | Cl | Cd | Cm | Cl/Cd
-20 | -1.5683 | 0.04014 | -0.0737 | -39.0708
-19.5 | -1.5614 | 0.03625 | -0.072 | -43.0731
-19 | -1.5495 | 0.03286 | -0.07 | -47.1546
-18.5 | -1.5336 | 0.02992 | -0.0677 | -51.2567
-18 | -1.514 | 0.02737 | -0.0651 | -55.316
-17.5 | -1.4911 | 0.02518 | -0.0623 | -59.2176
-17 | -1.4699 | 0.02309 | -0.0589 | -63.6596
-16.5 | -1.4326 | 0.02108 | -0.058 | -67.9602
-16 | -1.3873 | 0.01943 | -0.0578 | -71.3999
-15.5 | -1.3361 | 0.01807 | -0.0581 | -73.9402
-15 | -1.2875 | 0.01662 | -0.0581 | -77.4669
-14.5 | -1.2527 | 0.01542 | -0.0549 | -81.2387
-14 | -1.208 | 0.0144 | -0.0532 | -83.8889
-13.5 | -1.1406 | 0.01343 | -0.0557 | -84.9293
-13 | -1.0889 | 0.01282 | -0.055 | -84.9376
-12.5 | -1.0312 | 0.01224 | -0.0554 | -84.2484
-12 | -0.9609 | 0.0116 | -0.0583 | -82.8362
-11.5 | -0.8465 | 0.01097 | -0.07 | -77.165
-11 | -0.788 | 0.01053 | -0.0704 | -74.8338
-10.5 | -0.743 | 0.01009 | -0.068 | -73.6373
-10 | -0.6986 | 0.00975 | -0.0652 | -71.6513
-9.5 | -0.6593 | 0.0094 | -0.0615 | -70.1383
-9 | -0.6177 | 0.00915 | -0.058 | -67.5082
-8.5 | -0.5791 | 0.00886 | -0.0539 | -65.3612
-8 | -0.5381 | 0.00862 | -0.0502 | -62.4246
-7.5 | -0.4971 | 0.0084 | -0.0464 | -59.1786
-7 | -0.4572 | 0.00821 | -0.0424 | -55.6882
-6.5 | -0.4152 | 0.00801 | -0.0387 | -51.8352
-6 | -0.3754 | 0.00783 | -0.0346 | -47.9438
-5.5 | -0.3328 | 0.00766 | -0.031 | -43.4465
-5 | -0.2906 | 0.00752 | -0.0273 | -38.6436
-4.5 | -0.25 | 0.00738 | -0.0232 | -33.8753
-4 | -0.2062 | 0.00723 | -0.0198 | -28.5201
-3.5 | -0.1647 | 0.00715 | -0.0159 | -23.035
-3 | -0.128 | 0.00704 | -0.011 | -18.1818
-2.5 | -0.0878 | 0.00696 | -0.0068 | -12.6149
-2 | -0.0452 | 0.00679 | -0.0032 | -6.6568
-1.5 | -0.0046 | 0.00656 | 0.0008 | -0.70122
-1 | 0.0354 | 0.00628 | 0.0049 | 5.6369
-0.5 | 0.0787 | 0.00615 | 0.0084 | 12.7967
0 | 0.1268 | 0.00605 | 0.0109 | 20.9587
0.5 | 0.1728 | 0.00602 | 0.0139 | 28.7043
1 | 0.2231 | 0.00599 | 0.0159 | 37.2454
1.5 | 0.2699 | 0.00597 | 0.0187 | 45.2094
2 | 0.3171 | 0.00596 | 0.0214 | 53.2047
2.5 | 0.3602 | 0.00589 | 0.0249 | 61.1545
3 | 0.4021 | 0.00587 | 0.0287 | 68.5009
3.5 | 0.4449 | 0.00588 | 0.0324 | 75.6633
4 | 0.4811 | 0.00597 | 0.0374 | 80.5863
4.5 | 0.5254 | 0.00603 | 0.0407 | 87.131
5 | 0.5663 | 0.00618 | 0.0445 | 91.6343
5.5 | 0.6097 | 0.00627 | 0.0479 | 97.2408
6 | 0.6527 | 0.00646 | 0.0513 | 101.0372
6.5 | 0.6993 | 0.00661 | 0.0539 | 105.7943
7 | 0.7485 | 0.00686 | 0.0558 | 109.1108
7.5 | 0.8133 | 0.00709 | 0.0545 | 114.7109
8 | 0.9089 | 0.00745 | 0.0466 | 122
8.5 | 0.9677 | 0.00782 | 0.0464 | 123.7468
9 | 1.0218 | 0.00819 | 0.0471 | 124.7619
9.5 | 1.0744 | 0.00856 | 0.0481 | 125.514
10 | 1.1228 | 0.00908 | 0.0496 | 123.6564
10.5 | 1.1706 | 0.00966 | 0.0512 | 121.1801
11 | 1.2195 | 0.01034 | 0.0523 | 117.94
11.5 | 1.2617 | 0.01112 | 0.0546 | 113.4622
12 | 1.3096 | 0.01215 | 0.0552 | 107.786
12.5 | 1.3505 | 0.01336 | 0.0567 | 101.0853
13 | 1.3729 | 0.01475 | 0.0614 | 93.078
13.5 | 1.4182 | 0.01627 | 0.0612 | 87.1666
14 | 1.4595 | 0.01804 | 0.0611 | 80.9035
14.5 | 1.4957 | 0.02023 | 0.061 | 73.9348
15 | 1.5257 | 0.02287 | 0.061 | 66.7118
15.5 | 1.5537 | 0.02581 | 0.0607 | 60.1976
16 | 1.5758 | 0.02923 | 0.0605 | 53.9104
16.5 | 1.5857 | 0.03382 | 0.0599 | 46.8865
17.5 | 1.5822 | 0.04456 | 0.0595 | 35.5072
18 | 1.5645 | 0.05081 | 0.06 | 30.7912
18.5 | 1.5431 | 0.05756 | 0.0602 | 26.8085
19 | 1.5154 | 0.06516 | 0.0597 | 23.2566
19.5 | 1.477 | 0.07407 | 0.0584 | 19.9406
20 | 1.4527 | 0.08191 | 0.0568 | 17.7353

## 103. Re 8M Mach 0.50 (1)
BIGFOIL.COM POLAR EXPORT
NACA24121
NACA24121 |  |  |  | Cl Max: | 1.477 | at alpha= | 11.5 | deg
JavaFoil+Calcfoil stall+Eppler ext transition |  |  |  | L/D Max: | 89.714 | at alpha= | 6.5 | deg
Re: | 8000000 |  |  | Cd Min: | 0.00666 | at alpha= | 0 | deg
Mach: | 0.5 |  |  | Cl=0 at alpha= | -1.0137 | deg
|  |  |  | @ Cl=0.1, Cd= | 0.006856
|  |  |  | @ Cl=0.4, Cd= | 0.0081275
|  |  |  | @ Cl=0.6, Cd= | 0.0086557
alpha (deg) | Cl | Cd | Cm | Cl/Cd
-15.5 | -0.852 | 0.09811 | 0.019 | -8.681
-15 | -0.807 | 0.11003 | 0.016 | -7.337
-14.5 | -0.849 | 0.055 | 0.023 | -15.438
-14 | -0.772 | 0.08239 | 0.019 | -9.375
-13.5 | -0.734 | 0.08703 | 0.018 | -8.437
-13 | -0.703 | 0.08609 | 0.017 | -8.166
-12.5 | -0.68 | 0.07801 | 0.017 | -8.722
-12 | -0.703 | 0.04344 | 0.021 | -16.176
-11.5 | -1.048 | 0.02623 | 0.023 | -39.957
-11 | -1.125 | 0.02084 | 0.023 | -53.97
-10.5 | -1.14 | 0.01833 | 0.022 | -62.19
-10 | -1.129 | 0.01667 | 0.022 | -67.704
-9.5 | -1.1 | 0.01543 | 0.021 | -71.317
-9 | -1.061 | 0.01445 | 0.021 | -73.413
-8.5 | -1.014 | 0.01361 | 0.02 | -74.478
-8 | -0.961 | 0.01294 | 0.02 | -74.282
-7.5 | -0.904 | 0.01235 | 0.019 | -73.215
-7 | -0.843 | 0.01187 | 0.019 | -71.042
-6.5 | -0.78 | 0.01117 | 0.018 | -69.758
-6 | -0.714 | 0.01078 | 0.018 | -66.217
-5.5 | -0.646 | 0.01041 | 0.017 | -62.07
-5 | -0.577 | 0.01007 | 0.016 | -57.299
-4.5 | -0.507 | 0.00982 | 0.016 | -51.6
-4 | -0.436 | 0.00956 | 0.015 | -45.596
-3.5 | -0.364 | 0.00902 | 0.015 | -40.357
-3 | -0.291 | 0.00882 | 0.014 | -33.045
-2.5 | -0.219 | 0.00766 | 0.013 | -28.53
-2 | -0.145 | 0.00752 | 0.013 | -19.313
-1.5 | -0.071 | 0.0074 | 0.012 | -9.664
-1 | 0.002 | 0.00699 | 0.011 | 0.339
-0.5 | 0.076 | 0.00695 | 0.011 | 10.963
0 | 0.15 | 0.00666 | 0.01 | 22.476
0.5 | 0.223 | 0.0075 | 0.01 | 29.714
1 | 0.296 | 0.00762 | 0.009 | 38.873
1.5 | 0.369 | 0.00805 | 0.008 | 45.812
2 | 0.441 | 0.00823 | 0.008 | 53.632
2.5 | 0.513 | 0.00838 | 0.007 | 61.244
3 | 0.585 | 0.0086 | 0.006 | 67.944
3.5 | 0.655 | 0.00886 | 0.006 | 73.945
4 | 0.726 | 0.00916 | 0.005 | 79.23
4.5 | 0.795 | 0.00975 | 0.004 | 81.49
5 | 0.863 | 0.01013 | 0.004 | 85.217
5.5 | 0.93 | 0.01062 | 0.003 | 87.586
6 | 0.995 | 0.01114 | 0.002 | 89.357
6.5 | 1.059 | 0.0118 | 0.002 | 89.714
7 | 1.12 | 0.01257 | 0.001 | 89.05
7.5 | 1.178 | 0.01354 | 0 | 87.051
8 | 1.234 | 0.0147 | 0 | 83.912
8.5 | 1.285 | 0.01635 | -0.001 | 78.623
9 | 1.333 | 0.01813 | -0.001 | 73.517
9.5 | 1.375 | 0.02035 | -0.002 | 67.584
10 | 1.412 | 0.02306 | -0.003 | 61.242
10.5 | 1.442 | 0.02643 | -0.003 | 54.566
11 | 1.464 | 0.03053 | -0.004 | 47.968
11.5 | 1.477 | 0.03544 | -0.004 | 41.67
12 | 1.476 | 0.0414 | -0.005 | 35.641
12.5 | 1.456 | 0.04875 | -0.005 | 29.862
13 | 1.401 | 0.05801 | -0.006 | 24.145
13.5 | 1.254 | 0.07173 | -0.006 | 17.487
14 | 0.93 | 0.08606 | -0.006 | 10.804
14.5 | 0.96 | 0.0875 | -0.007 | 10.968
15 | 0.991 | 0.08603 | -0.007 | 11.521
15.5 | 1.018 | 0.09075 | -0.008 | 11.22
16 | 1.038 | 0.10527 | -0.008 | 9.861
16.5 | 1.053 | 0.12497 | -0.008 | 8.43

## 104. Re 8M Mach 0.50 (2)
BIGFOIL.COM POLAR EXPORT
NACA24121
NACA24121 |  |  |  | Cl Max: | 1.3975 | at alpha= | 13.5 | deg
XFOIL ncrit=9 |  |  |  | L/D Max: | 104.956 | at alpha= | 7.5 | deg
Re: | 8000000 |  |  | Cd Min: | 0.14013 | at alpha= | -20 | deg
Mach: | 0.5 |  |  | Cl=0 at alpha= | -2.1029 | deg
|  |  |  | @ Cl=0.1, Cd= | 0.0065777
|  |  |  | @ Cl=0.4, Cd= | 0.0064111
|  |  |  | @ Cl=0.6, Cd= | 0.0070923
alpha (deg) | Cl | Cd | Cm | Cl/Cd
-20 | -0.935 | 0.14013 | -0.0523 | -6.6724
-19.5 | -0.9788 | 0.12764 | -0.0605 | -7.6684
-19 | -1.0285 | 0.11501 | -0.0686 | -8.9427
-18.5 | -1.0767 | 0.10313 | -0.0756 | -10.4402
-18 | -1.121 | 0.09197 | -0.0816 | -12.1888
-17.5 | -1.1586 | 0.08169 | -0.0865 | -14.1829
-17 | -1.1945 | 0.07197 | -0.0904 | -16.5972
-16.5 | -1.2294 | 0.06271 | -0.0933 | -19.6045
-16 | -1.256 | 0.05344 | -0.0971 | -23.503
-15.5 | -1.2721 | 0.04476 | -0.1006 | -28.4205
-15 | -1.2738 | 0.03741 | -0.1027 | -34.0497
-14.5 | -1.2569 | 0.03153 | -0.1036 | -39.8636
-14 | -1.2196 | 0.02706 | -0.1037 | -45.0702
-13.5 | -1.1907 | 0.02385 | -0.0996 | -49.9245
-13 | -1.1434 | 0.02147 | -0.0973 | -53.2557
-12.5 | -1.0917 | 0.01948 | -0.0948 | -56.0421
-12 | -1.0374 | 0.01766 | -0.0927 | -58.7429
-11.5 | -0.972 | 0.01619 | -0.0917 | -60.0371
-11 | -0.8684 | 0.01478 | -0.0974 | -58.7551
-10.5 | -0.791 | 0.01371 | -0.0983 | -57.6951
-10 | -0.7299 | 0.01273 | -0.0965 | -57.337
-9.5 | -0.6751 | 0.01196 | -0.0934 | -56.4465
-9 | -0.6247 | 0.01131 | -0.0892 | -55.2343
-8.5 | -0.5777 | 0.01073 | -0.0845 | -53.8397
-8 | -0.5315 | 0.01024 | -0.0794 | -51.9043
-7.5 | -0.4859 | 0.00981 | -0.0742 | -49.5311
-7 | -0.4415 | 0.00943 | -0.0688 | -46.8187
-6.5 | -0.3975 | 0.00911 | -0.0633 | -43.6334
-6 | -0.3517 | 0.00883 | -0.0581 | -39.8301
-5.5 | -0.3069 | 0.00858 | -0.0527 | -35.7692
-5 | -0.2592 | 0.00835 | -0.0478 | -31.0419
-4.5 | -0.215 | 0.00813 | -0.0423 | -26.4453
-4 | -0.1677 | 0.00793 | -0.0374 | -21.1475
-3.5 | -0.1223 | 0.00774 | -0.0322 | -15.801
-3 | -0.0767 | 0.00755 | -0.027 | -10.1589
-2 | 0.0088 | 0.00716 | -0.0155 | 1.2291
-1.5 | 0.0449 | 0.00697 | -0.0085 | 6.4419
-1 | 0.0687 | 0.00672 | 0.0011 | 10.2232
-0.5 | 0.1039 | 0.00656 | 0.0083 | 15.8384
0 | 0.1491 | 0.00644 | 0.0136 | 23.1522
0.5 | 0.1956 | 0.0064 | 0.0187 | 30.5625
1 | 0.2436 | 0.00641 | 0.0235 | 38.0031
1.5 | 0.2863 | 0.00638 | 0.0294 | 44.8746
2 | 0.3209 | 0.00639 | 0.0369 | 50.2191
2.5 | 0.3612 | 0.00632 | 0.0432 | 57.1519
3 | 0.4038 | 0.00642 | 0.0491 | 62.8972
3.5 | 0.4537 | 0.00654 | 0.0535 | 69.3731
4 | 0.4998 | 0.0067 | 0.0586 | 74.597
4.5 | 0.5512 | 0.00687 | 0.0628 | 80.2329
5 | 0.6017 | 0.0071 | 0.067 | 84.7465
5.5 | 0.6598 | 0.00734 | 0.0698 | 89.891
6 | 0.7222 | 0.00771 | 0.0716 | 93.6706
6.5 | 0.8163 | 0.00806 | 0.0675 | 101.2779
7 | 0.8904 | 0.00854 | 0.0672 | 104.2623
7.5 | 0.953 | 0.00908 | 0.069 | 104.9559
8 | 1.0129 | 0.00967 | 0.0714 | 104.7466
8.5 | 1.0653 | 0.0105 | 0.0747 | 101.4571
9 | 1.1184 | 0.01139 | 0.0778 | 98.1914
9.5 | 1.1682 | 0.01254 | 0.0811 | 93.1579
10 | 1.2167 | 0.01415 | 0.0837 | 85.9859
10.5 | 1.2584 | 0.01614 | 0.0866 | 77.9678
11 | 1.3073 | 0.01843 | 0.0878 | 70.9333
11.5 | 1.3474 | 0.02118 | 0.0893 | 63.6166
12 | 1.3535 | 0.02472 | 0.0944 | 54.7532
12.5 | 1.3794 | 0.02911 | 0.094 | 47.3858
13 | 1.3959 | 0.03421 | 0.0933 | 40.8039
13.5 | 1.3975 | 0.04039 | 0.0921 | 34.6001
14 | 1.3792 | 0.04801 | 0.0902 | 28.7273
14.5 | 1.3602 | 0.0558 | 0.0881 | 24.3763
15 | 1.3262 | 0.06478 | 0.0852 | 20.4724
15.5 | 1.2922 | 0.074 | 0.0818 | 17.4622
16 | 1.2588 | 0.08355 | 0.0778 | 15.0664
16.5 | 1.2306 | 0.093 | 0.0736 | 13.2323
17 | 1.2098 | 0.10206 | 0.0693 | 11.8538
18 | 1.1723 | 0.11988 | 0.0608 | 9.7789
18.5 | 1.1527 | 0.12855 | 0.0572 | 8.9669

## 105. Re 10M Mach 0.00 (1)
BIGFOIL.COM POLAR EXPORT
NACA24121
NACA24121 |  |  |  | Cl Max: | 1.942 | at alpha= | 20 | deg
JavaFoil+Calcfoil stall+Eppler ext transition |  |  |  | L/D Max: | 111.247 | at alpha= | 9 | deg
Re: | 10000000 |  |  | Cd Min: | 0.0073 | at alpha= | 4 | deg
Mach: | 0 |  |  | Cl=0 at alpha= | -1.0156 | deg
|  |  |  | @ Cl=0.1, Cd= | 0.0075241
|  |  |  | @ Cl=0.4, Cd= | 0.0073767
|  |  |  | @ Cl=0.6, Cd= | 0.0074644
alpha (deg) | Cl | Cd | Cm | Cl/Cd
-20 | -1.671 | 0.04025 | 0.026 | -41.506
-19.5 | -1.67 | 0.03593 | 0.026 | -46.48
-19 | -1.666 | 0.0324 | 0.026 | -51.406
-18.5 | -1.659 | 0.02925 | 0.025 | -56.729
-18 | -1.649 | 0.02659 | 0.025 | -62.037
-17.5 | -1.637 | 0.02429 | 0.025 | -67.373
-17 | -1.62 | 0.02236 | 0.025 | -72.461
-16.5 | -1.601 | 0.02075 | 0.024 | -77.146
-16 | -1.578 | 0.01934 | 0.024 | -81.547
-15.5 | -1.551 | 0.0182 | 0.024 | -85.189
-15 | -1.521 | 0.0172 | 0.023 | -88.457
-14.5 | -1.489 | 0.01631 | 0.023 | -91.254
-14 | -1.454 | 0.01557 | 0.023 | -93.382
-13.5 | -1.416 | 0.01484 | 0.022 | -95.436
-13 | -1.376 | 0.01422 | 0.022 | -96.762
-12.5 | -1.333 | 0.01348 | 0.022 | -98.926
-12 | -1.288 | 0.01294 | 0.021 | -99.568
-11.5 | -1.241 | 0.01249 | 0.021 | -99.413
-11 | -1.193 | 0.01206 | 0.02 | -98.908
-10.5 | -1.142 | 0.01166 | 0.02 | -97.963
-10 | -1.09 | 0.01131 | 0.019 | -96.369
-9.5 | -1.036 | 0.01101 | 0.019 | -94.142
-9 | -0.981 | 0.01072 | 0.018 | -91.555
-8.5 | -0.925 | 0.01042 | 0.018 | -88.787
-8 | -0.868 | 0.01019 | 0.017 | -85.148
-7.5 | -0.809 | 0.00997 | 0.017 | -81.169
-7 | -0.75 | 0.00983 | 0.016 | -76.299
-6.5 | -0.69 | 0.00855 | 0.016 | -80.691
-6 | -0.629 | 0.00837 | 0.015 | -75.163
-5.5 | -0.568 | 0.00872 | 0.015 | -65.109
-5 | -0.506 | 0.00856 | 0.014 | -59.064
-4.5 | -0.443 | 0.00812 | 0.014 | -54.585
-4 | -0.381 | 0.00846 | 0.013 | -44.991
-3.5 | -0.317 | 0.00834 | 0.013 | -38.054
-3 | -0.254 | 0.00819 | 0.012 | -31.01
-2.5 | -0.19 | 0.00809 | 0.012 | -23.507
-2 | -0.126 | 0.00843 | 0.011 | -14.978
-1.5 | -0.062 | 0.00828 | 0.011 | -7.498
-1 | 0.002 | 0.00763 | 0.01 | 0.27
-0.5 | 0.066 | 0.00754 | 0.009 | 8.783
0 | 0.13 | 0.00751 | 0.009 | 17.349
0.5 | 0.194 | 0.00753 | 0.008 | 25.778
1 | 0.258 | 0.00764 | 0.008 | 33.77
1.5 | 0.322 | 0.00731 | 0.007 | 44.013
2 | 0.385 | 0.00736 | 0.007 | 52.337
2.5 | 0.448 | 0.00743 | 0.006 | 60.337
3 | 0.512 | 0.00749 | 0.006 | 68.263
3.5 | 0.574 | 0.00758 | 0.005 | 75.785
4 | 0.637 | 0.0073 | 0.004 | 87.234
4.5 | 0.699 | 0.00826 | 0.004 | 84.642
5 | 0.761 | 0.00841 | 0.003 | 90.504
5.5 | 0.822 | 0.00859 | 0.003 | 95.703
6 | 0.883 | 0.00885 | 0.002 | 99.815
6.5 | 0.943 | 0.00908 | 0.002 | 103.893
7 | 1.003 | 0.00963 | 0.001 | 104.14
7.5 | 1.062 | 0.00967 | 0 | 109.808
8 | 1.12 | 0.01023 | 0 | 109.411
8.5 | 1.177 | 0.01063 | -0.001 | 110.672
9 | 1.232 | 0.01108 | -0.001 | 111.247
9.5 | 1.286 | 0.01161 | -0.002 | 110.829
10 | 1.339 | 0.01222 | -0.002 | 109.534
10.5 | 1.39 | 0.01293 | -0.003 | 107.499
11 | 1.439 | 0.01375 | -0.003 | 104.663
11.5 | 1.486 | 0.0147 | -0.004 | 101.056
12 | 1.531 | 0.01578 | -0.004 | 96.985
12.5 | 1.573 | 0.01707 | -0.005 | 92.162
13 | 1.614 | 0.01865 | -0.005 | 86.506
13.5 | 1.652 | 0.0203 | -0.006 | 81.354
14 | 1.688 | 0.02213 | -0.006 | 76.256
14.5 | 1.721 | 0.02437 | -0.007 | 70.622
15 | 1.753 | 0.02682 | -0.007 | 65.365
15.5 | 1.782 | 0.02933 | -0.008 | 60.757
16 | 1.809 | 0.03196 | -0.008 | 56.591
16.5 | 1.833 | 0.03494 | -0.009 | 52.468
17 | 1.856 | 0.03805 | -0.009 | 48.785
17.5 | 1.876 | 0.0415 | -0.009 | 45.214
18 | 1.894 | 0.04512 | -0.01 | 41.97
18.5 | 1.909 | 0.0489 | -0.01 | 39.043
19 | 1.923 | 0.05287 | -0.011 | 36.363
19.5 | 1.933 | 0.05727 | -0.011 | 33.755
20 | 1.942 | 0.06169 | -0.011 | 31.484

## 106. Re 10M Mach 0.00 (2)
BIGFOIL.COM POLAR EXPORT
NACA24121
NACA24121 |  |  |  | Cl Max: | 1.6681 | at alpha= | 18.5 | deg
XFOIL ncrit=9 |  |  |  | L/D Max: | 134.834 | at alpha= | 10 | deg
Re: | 10000000 |  |  | Cd Min: | 0.05169 | at alpha= | 20 | deg
Mach: | 0 |  |  | Cl=0 at alpha= | -1.4177 | deg
|  |  |  | @ Cl=0.1, Cd= | 0.0059434
|  |  |  | @ Cl=0.4, Cd= | 0.0056426
|  |  |  | @ Cl=0.6, Cd= | 0.0059106
alpha (deg) | Cl | Cd | Cm | Cl/Cd
-20 | -1.6204 | 0.02671 | -0.0556 | -60.6664
-19.5 | -1.6017 | 0.02464 | -0.0532 | -65.0041
-19 | -1.58 | 0.02286 | -0.0507 | -69.1164
-18.5 | -1.5556 | 0.02132 | -0.0481 | -72.9644
-18 | -1.5324 | 0.01983 | -0.0452 | -77.2769
-17.5 | -1.4938 | 0.01835 | -0.045 | -81.406
-17 | -1.4502 | 0.01715 | -0.0451 | -84.5598
-16.5 | -1.404 | 0.01612 | -0.0454 | -87.0968
-16 | -1.356 | 0.01514 | -0.0459 | -89.5641
-15.5 | -1.3079 | 0.01422 | -0.0461 | -91.9761
-15 | -1.2825 | 0.01333 | -0.0417 | -96.2116
-14.5 | -1.2314 | 0.0126 | -0.042 | -97.7302
-14 | -1.1758 | 0.01199 | -0.0431 | -98.0651
-13.5 | -1.1248 | 0.01155 | -0.0432 | -97.3853
-12.5 | -0.9601 | 0.01059 | -0.0561 | -90.661
-12 | -0.8745 | 0.01016 | -0.0631 | -86.0728
-11.5 | -0.8257 | 0.00977 | -0.0624 | -84.5138
-11 | -0.7821 | 0.00949 | -0.0604 | -82.4131
-10.5 | -0.7437 | 0.00916 | -0.0573 | -81.19
-10 | -0.7031 | 0.00893 | -0.0544 | -78.7346
-9.5 | -0.6661 | 0.00865 | -0.0507 | -77.0058
-8.5 | -0.5881 | 0.00824 | -0.0439 | -71.3714
-8 | -0.5478 | 0.00805 | -0.0407 | -68.0497
-7.5 | -0.5078 | 0.00788 | -0.0373 | -64.4416
-7 | -0.4692 | 0.00771 | -0.0336 | -60.856
-6.5 | -0.4278 | 0.00756 | -0.0304 | -56.5873
-6 | -0.3868 | 0.00743 | -0.0271 | -52.0592
-5.5 | -0.3464 | 0.00728 | -0.0237 | -47.5824
-5 | -0.3044 | 0.00714 | -0.0205 | -42.6331
-4.5 | -0.2633 | 0.00706 | -0.0171 | -37.2946
-4 | -0.2262 | 0.007 | -0.0129 | -32.3143
-3.5 | -0.1861 | 0.00692 | -0.0092 | -26.8931
-3 | -0.1418 | 0.00683 | -0.0065 | -20.7613
-2.5 | -0.0961 | 0.00669 | -0.0041 | -14.3647
-2 | -0.0509 | 0.0066 | -0.0015 | -7.7121
-1.5 | -0.007 | 0.00639 | 0.0013 | -1.0955
-1 | 0.0355 | 0.0062 | 0.0043 | 5.7258
-0.5 | 0.0785 | 0.006 | 0.0073 | 13.0833
0 | 0.1241 | 0.00588 | 0.0097 | 21.1054
0.5 | 0.1701 | 0.00582 | 0.0121 | 29.2268
1 | 0.219 | 0.00578 | 0.0138 | 37.8893
1.5 | 0.2665 | 0.0058 | 0.0159 | 45.9483
2 | 0.3141 | 0.00574 | 0.0179 | 54.7213
2.5 | 0.3592 | 0.00576 | 0.0204 | 62.3611
3 | 0.4009 | 0.00564 | 0.0236 | 71.0816
3.5 | 0.4441 | 0.00565 | 0.0265 | 78.6018
4 | 0.4904 | 0.00571 | 0.0288 | 85.8844
4.5 | 0.5302 | 0.00575 | 0.0324 | 92.2087
5 | 0.5668 | 0.00583 | 0.0367 | 97.2213
5.5 | 0.608 | 0.00593 | 0.0399 | 102.5295
6 | 0.6488 | 0.00606 | 0.0431 | 107.0627
6.5 | 0.6898 | 0.0062 | 0.0462 | 111.2581
7 | 0.7327 | 0.00638 | 0.0489 | 114.8433
7.5 | 0.7782 | 0.00658 | 0.0509 | 118.2675
8 | 0.8357 | 0.00681 | 0.0502 | 122.7166
8.5 | 0.9387 | 0.00717 | 0.0396 | 130.9205
9 | 0.9964 | 0.00751 | 0.0387 | 132.6764
9.5 | 1.0491 | 0.00781 | 0.0389 | 134.3278
10 | 1.0989 | 0.00815 | 0.0396 | 134.8344
10.5 | 1.1451 | 0.00858 | 0.0408 | 133.4615
11 | 1.1891 | 0.00908 | 0.0422 | 130.9581
11.5 | 1.2341 | 0.00961 | 0.0434 | 128.4183
12 | 1.2742 | 0.01022 | 0.0454 | 124.6771
12.5 | 1.3212 | 0.01095 | 0.0456 | 120.6575
13 | 1.3623 | 0.01182 | 0.0468 | 115.2538
13.5 | 1.3936 | 0.01279 | 0.0496 | 108.9601
14 | 1.4251 | 0.01384 | 0.0521 | 102.9697
14.5 | 1.4664 | 0.01508 | 0.0519 | 97.2414
15 | 1.5043 | 0.01656 | 0.0519 | 90.8394
15.5 | 1.5375 | 0.01833 | 0.0521 | 83.8789
16 | 1.574 | 0.01997 | 0.0518 | 78.8182
16.5 | 1.6003 | 0.02234 | 0.0519 | 71.6338
17 | 1.621 | 0.02523 | 0.052 | 64.2489
17.5 | 1.6433 | 0.02806 | 0.0518 | 58.5638
18 | 1.6565 | 0.0318 | 0.0515 | 52.0912
18.5 | 1.6681 | 0.03574 | 0.051 | 46.6732
19 | 1.6603 | 0.04057 | 0.0522 | 40.9243
19.5 | 1.6548 | 0.04519 | 0.0533 | 36.6187
20 | 1.6337 | 0.05169 | 0.0536 | 31.6057

## 107. Re 10M Mach 0.10 (1)
BIGFOIL.COM POLAR EXPORT
NACA24121
NACA24121 |  |  |  | Cl Max: | 1.927 | at alpha= | 20 | deg
JavaFoil+Calcfoil stall+Eppler ext transition |  |  |  | L/D Max: | 110.235 | at alpha= | 9 | deg
Re: | 10000000 |  |  | Cd Min: | 0.00711 | at alpha= | 2.5 | deg
Mach: | 0.1 |  |  | Cl=0 at alpha= | -1.0156 | deg
|  |  |  | @ Cl=0.1, Cd= | 0.0075745
|  |  |  | @ Cl=0.4, Cd= | 0.0073331
|  |  |  | @ Cl=0.6, Cd= | 0.0075578
alpha (deg) | Cl | Cd | Cm | Cl/Cd
-20 | -1.643 | 0.04347 | 0.026 | -37.787
-19.5 | -1.646 | 0.03842 | 0.026 | -42.837
-19 | -1.645 | 0.03442 | 0.026 | -47.796
-18.5 | -1.641 | 0.03089 | 0.025 | -53.134
-18 | -1.634 | 0.02791 | 0.025 | -58.565
-17.5 | -1.624 | 0.02541 | 0.025 | -63.906
-17 | -1.611 | 0.02319 | 0.025 | -69.439
-16.5 | -1.593 | 0.02142 | 0.025 | -74.372
-16 | -1.572 | 0.01992 | 0.024 | -78.914
-15.5 | -1.547 | 0.01869 | 0.024 | -82.747
-15 | -1.519 | 0.01759 | 0.024 | -86.35
-14.5 | -1.488 | 0.01663 | 0.023 | -89.448
-14 | -1.453 | 0.01584 | 0.023 | -91.781
-13.5 | -1.417 | 0.01507 | 0.022 | -94.031
-13 | -1.378 | 0.01424 | 0.022 | -96.741
-12.5 | -1.336 | 0.01364 | 0.022 | -97.932
-12 | -1.291 | 0.01312 | 0.021 | -98.414
-11.5 | -1.245 | 0.01263 | 0.021 | -98.54
-11 | -1.196 | 0.01221 | 0.02 | -98.002
-10.5 | -1.146 | 0.01179 | 0.02 | -97.189
-10 | -1.094 | 0.01143 | 0.019 | -95.739
-9.5 | -1.04 | 0.01109 | 0.019 | -93.828
-9 | -0.985 | 0.01079 | 0.018 | -91.319
-8.5 | -0.929 | 0.01051 | 0.018 | -88.349
-8 | -0.871 | 0.01027 | 0.017 | -84.84
-7.5 | -0.813 | 0.01005 | 0.017 | -80.857
-7 | -0.753 | 0.00986 | 0.016 | -76.436
-6.5 | -0.693 | 0.00967 | 0.016 | -71.653
-6 | -0.632 | 0.00844 | 0.015 | -74.92
-5.5 | -0.57 | 0.00877 | 0.015 | -65.07
-5 | -0.508 | 0.00865 | 0.014 | -58.728
-4.5 | -0.445 | 0.00814 | 0.014 | -54.728
-4 | -0.382 | 0.00851 | 0.013 | -44.951
-3.5 | -0.319 | 0.00834 | 0.013 | -38.222
-3 | -0.255 | 0.00823 | 0.012 | -30.987
-2.5 | -0.191 | 0.00813 | 0.012 | -23.491
-2 | -0.127 | 0.00844 | 0.011 | -15.025
-1.5 | -0.062 | 0.00835 | 0.011 | -7.48
-1 | 0.002 | 0.00767 | 0.01 | 0.27
-0.5 | 0.067 | 0.00759 | 0.009 | 8.767
0 | 0.131 | 0.00756 | 0.009 | 17.318
0.5 | 0.195 | 0.00758 | 0.008 | 25.738
1 | 0.259 | 0.00724 | 0.008 | 35.823
1.5 | 0.323 | 0.00731 | 0.007 | 44.24
2 | 0.387 | 0.00739 | 0.007 | 52.366
2.5 | 0.451 | 0.00711 | 0.006 | 63.398
3 | 0.514 | 0.00751 | 0.006 | 68.469
3.5 | 0.577 | 0.00766 | 0.005 | 75.387
4 | 0.64 | 0.00738 | 0.004 | 86.744
4.5 | 0.702 | 0.00829 | 0.004 | 84.745
5 | 0.764 | 0.00849 | 0.003 | 89.998
5.5 | 0.826 | 0.00868 | 0.003 | 95.142
6 | 0.887 | 0.00889 | 0.002 | 99.746
6.5 | 0.948 | 0.00913 | 0.002 | 103.751
7 | 1.007 | 0.00943 | 0.001 | 106.824
7.5 | 1.066 | 0.00974 | 0 | 109.493
8 | 1.124 | 0.01035 | 0 | 108.627
8.5 | 1.181 | 0.01077 | -0.001 | 109.707
9 | 1.237 | 0.01122 | -0.001 | 110.235
9.5 | 1.291 | 0.01177 | -0.002 | 109.638
10 | 1.344 | 0.01239 | -0.002 | 108.46
10.5 | 1.394 | 0.01312 | -0.003 | 106.235
11 | 1.443 | 0.01398 | -0.003 | 103.223
11.5 | 1.49 | 0.01498 | -0.004 | 99.421
12 | 1.534 | 0.01614 | -0.004 | 95.061
12.5 | 1.576 | 0.01747 | -0.005 | 90.212
13 | 1.616 | 0.01913 | -0.005 | 84.497
13.5 | 1.654 | 0.02086 | -0.006 | 79.268
14 | 1.689 | 0.0228 | -0.006 | 74.066
14.5 | 1.722 | 0.02498 | -0.007 | 68.93
15 | 1.752 | 0.02772 | -0.007 | 63.22
15.5 | 1.781 | 0.03028 | -0.008 | 58.807
16 | 1.806 | 0.03313 | -0.008 | 54.521
16.5 | 1.83 | 0.03616 | -0.009 | 50.603
17 | 1.851 | 0.03943 | -0.009 | 46.961
17.5 | 1.87 | 0.04297 | -0.009 | 43.526
18 | 1.886 | 0.04675 | -0.01 | 40.343
18.5 | 1.9 | 0.05076 | -0.01 | 37.426
19 | 1.911 | 0.0549 | -0.011 | 34.809
19.5 | 1.92 | 0.0594 | -0.011 | 32.324
20 | 1.927 | 0.06412 | -0.011 | 30.053

## 108. Re 10M Mach 0.10 (2)
BIGFOIL.COM POLAR EXPORT
NACA24121
NACA24121 |  |  |  | Cl Max: | 1.6579 | at alpha= | 18.5 | deg
XFOIL ncrit=9 |  |  |  | L/D Max: | 134.017 | at alpha= | 10 | deg
Re: | 10000000 |  |  | Cd Min: | 0.05549 | at alpha= | 20 | deg
Mach: | 0.1 |  |  | Cl=0 at alpha= | -1.4292 | deg
|  |  |  | @ Cl=0.1, Cd= | 0.0059603
|  |  |  | @ Cl=0.4, Cd= | 0.0056578
|  |  |  | @ Cl=0.6, Cd= | 0.0059349
alpha (deg) | Cl | Cd | Cm | Cl/Cd
-20 | -1.619 | 0.02815 | -0.0586 | -57.5133
-19.5 | -1.6031 | 0.02577 | -0.0561 | -62.208
-19 | -1.5828 | 0.02379 | -0.0536 | -66.5322
-18.5 | -1.5588 | 0.02213 | -0.051 | -70.4383
-18 | -1.533 | 0.02067 | -0.0483 | -74.1655
-17.5 | -1.4959 | 0.01913 | -0.0477 | -78.1965
-17 | -1.4541 | 0.01775 | -0.0476 | -81.9211
-16.5 | -1.4097 | 0.01656 | -0.0476 | -85.1268
-16 | -1.3594 | 0.01561 | -0.0482 | -87.0852
-15.5 | -1.3123 | 0.01461 | -0.0483 | -89.822
-15 | -1.2871 | 0.01361 | -0.0438 | -94.5702
-14.5 | -1.2372 | 0.01287 | -0.0437 | -96.1305
-14 | -1.1799 | 0.01222 | -0.045 | -96.5548
-13.5 | -1.1289 | 0.01174 | -0.0449 | -96.1584
-13 | -1.0724 | 0.01131 | -0.0459 | -94.8187
-12 | -0.8784 | 0.01031 | -0.0644 | -85.1988
-11.5 | -0.8287 | 0.00987 | -0.0637 | -83.9615
-11 | -0.7833 | 0.00959 | -0.062 | -81.6788
-10.5 | -0.7451 | 0.00924 | -0.0587 | -80.6385
-10 | -0.7037 | 0.009 | -0.0559 | -78.1889
-9.5 | -0.6667 | 0.00872 | -0.0521 | -76.4564
-9 | -0.626 | 0.00853 | -0.049 | -73.388
-8.5 | -0.5875 | 0.00829 | -0.0453 | -70.8685
-8 | -0.5477 | 0.0081 | -0.0419 | -67.6173
-7.5 | -0.5072 | 0.00792 | -0.0385 | -64.0404
-7 | -0.4689 | 0.00774 | -0.0347 | -60.5814
-6.5 | -0.4272 | 0.00759 | -0.0315 | -56.2846
-6 | -0.3856 | 0.00746 | -0.0282 | -51.689
-5.5 | -0.3453 | 0.00731 | -0.0246 | -47.2367
-5 | -0.3033 | 0.00717 | -0.0214 | -42.3013
-4.5 | -0.2613 | 0.00707 | -0.0181 | -36.959
-4 | -0.223 | 0.00701 | -0.014 | -31.8117
-3.5 | -0.1849 | 0.00693 | -0.0098 | -26.6811
-3 | -0.141 | 0.00684 | -0.0069 | -20.614
-2.5 | -0.0951 | 0.00671 | -0.0044 | -14.1729
-2 | -0.0501 | 0.00662 | -0.0018 | -7.568
-1.5 | -0.006 | 0.00641 | 0.0011 | -0.93604
-1 | 0.0364 | 0.00622 | 0.0042 | 5.8521
-0.5 | 0.0794 | 0.00601 | 0.0073 | 13.2113
0 | 0.125 | 0.0059 | 0.0098 | 21.1864
0.5 | 0.1713 | 0.00583 | 0.0122 | 29.3825
1 | 0.2202 | 0.00579 | 0.014 | 38.0311
1.5 | 0.2679 | 0.00581 | 0.0161 | 46.1102
2 | 0.3156 | 0.00576 | 0.0182 | 54.7917
2.5 | 0.3606 | 0.00578 | 0.0208 | 62.3875
3 | 0.4025 | 0.00565 | 0.0241 | 71.2389
3.5 | 0.4456 | 0.00567 | 0.0271 | 78.5891
4 | 0.4922 | 0.00572 | 0.0294 | 86.049
4.5 | 0.5294 | 0.00576 | 0.0337 | 91.9097
5 | 0.5679 | 0.00585 | 0.0376 | 97.0769
5.5 | 0.6095 | 0.00596 | 0.0409 | 102.2651
6 | 0.6502 | 0.00609 | 0.0442 | 106.7652
6.5 | 0.6918 | 0.00625 | 0.0473 | 110.688
7 | 0.7361 | 0.00641 | 0.0498 | 114.8362
7.5 | 0.7824 | 0.00664 | 0.0517 | 117.8313
8 | 0.8446 | 0.00687 | 0.0501 | 122.9403
9 | 1.0023 | 0.00757 | 0.0396 | 132.4042
9.5 | 1.0547 | 0.00789 | 0.04 | 133.6755
10 | 1.1043 | 0.00824 | 0.0408 | 134.017
10.5 | 1.151 | 0.00867 | 0.0421 | 132.7566
11 | 1.1948 | 0.0092 | 0.0437 | 129.8696
11.5 | 1.2395 | 0.00977 | 0.045 | 126.868
12 | 1.2783 | 0.0104 | 0.0473 | 122.9135
12.5 | 1.3267 | 0.0112 | 0.0473 | 118.4554
13 | 1.3668 | 0.01211 | 0.0487 | 112.8654
13.5 | 1.3848 | 0.01322 | 0.0541 | 104.7504
14 | 1.4298 | 0.0143 | 0.0539 | 99.986
14.5 | 1.4713 | 0.01561 | 0.0538 | 94.2537
15 | 1.5087 | 0.01719 | 0.0538 | 87.7661
15.5 | 1.5405 | 0.01916 | 0.054 | 80.4019
16 | 1.575 | 0.02102 | 0.0538 | 74.9286
16.5 | 1.6017 | 0.02348 | 0.0538 | 68.2155
17 | 1.62 | 0.02667 | 0.0539 | 60.7424
17.5 | 1.639 | 0.02991 | 0.0536 | 54.7977
18 | 1.6504 | 0.03392 | 0.0532 | 48.6557
18.5 | 1.6579 | 0.03827 | 0.0528 | 43.3211
19 | 1.6466 | 0.04352 | 0.0539 | 37.8355
19.5 | 1.6379 | 0.04861 | 0.0547 | 33.6947
20 | 1.6142 | 0.05549 | 0.0548 | 29.0899

## 109. Re 10M Mach 0.25 (1)
BIGFOIL.COM POLAR EXPORT
NACA24121
NACA24121 |  |  |  | Cl Max: | 1.821 | at alpha= | 18 | deg
JavaFoil+Calcfoil stall+Eppler ext transition |  |  |  | L/D Max: | 107.506 | at alpha= | 8.5 | deg
Re: | 10000000 |  |  | Cd Min: | 0.00702 | at alpha= | 3 | deg
Mach: | 0.25 |  |  | Cl=0 at alpha= | -1.0151 | deg
|  |  |  | @ Cl=0.1, Cd= | 0.0073197
|  |  |  | @ Cl=0.4, Cd= | 0.0072137
|  |  |  | @ Cl=0.6, Cd= | 0.0072762
alpha (deg) | Cl | Cd | Cm | Cl/Cd
-20 | -1.418 | 0.07247 | 0.025 | -19.574
-19.5 | -1.446 | 0.06251 | 0.025 | -23.131
-19 | -1.471 | 0.05332 | 0.025 | -27.586
-18.5 | -1.492 | 0.04559 | 0.025 | -32.718
-18 | -1.507 | 0.03946 | 0.025 | -38.186
-17.5 | -1.518 | 0.0344 | 0.025 | -44.118
-17 | -1.523 | 0.03031 | 0.025 | -50.244
-16.5 | -1.524 | 0.02684 | 0.025 | -56.779
-16 | -1.518 | 0.02399 | 0.025 | -63.249
-15.5 | -1.506 | 0.02182 | 0.024 | -69.011
-15 | -1.489 | 0.02011 | 0.024 | -74.049
-14.5 | -1.468 | 0.01871 | 0.024 | -78.464
-14 | -1.443 | 0.01748 | 0.023 | -82.541
-13.5 | -1.413 | 0.01645 | 0.023 | -85.906
-13 | -1.38 | 0.01554 | 0.023 | -88.832
-12.5 | -1.343 | 0.01479 | 0.022 | -90.815
-12 | -1.302 | 0.01411 | 0.022 | -92.316
-11.5 | -1.259 | 0.0135 | 0.021 | -93.247
-11 | -1.213 | 0.01294 | 0.021 | -93.68
-10.5 | -1.164 | 0.01246 | 0.02 | -93.398
-10 | -1.113 | 0.01203 | 0.02 | -92.501
-9.5 | -1.06 | 0.01161 | 0.019 | -91.339
-9 | -1.005 | 0.01126 | 0.019 | -89.29
-8.5 | -0.949 | 0.01096 | 0.018 | -86.608
-8 | -0.891 | 0.01068 | 0.018 | -83.455
-7.5 | -0.832 | 0.01043 | 0.017 | -79.791
-7 | -0.772 | 0.01019 | 0.017 | -75.699
-6.5 | -0.71 | 0.00997 | 0.016 | -71.22
-6 | -0.648 | 0.00976 | 0.016 | -66.382
-5.5 | -0.585 | 0.00818 | 0.015 | -71.51
-5 | -0.521 | 0.00802 | 0.015 | -65.005
-4.5 | -0.457 | 0.00833 | 0.014 | -54.871
-4 | -0.392 | 0.00824 | 0.014 | -47.642
-3.5 | -0.327 | 0.00808 | 0.013 | -40.526
-3 | -0.262 | 0.00843 | 0.013 | -31.059
-2.5 | -0.196 | 0.00832 | 0.012 | -23.583
-2 | -0.13 | 0.00784 | 0.011 | -16.623
-1.5 | -0.064 | 0.00812 | 0.011 | -7.897
-1 | 0.002 | 0.00786 | 0.01 | 0.271
-0.5 | 0.068 | 0.00731 | 0.01 | 9.345
0 | 0.134 | 0.00733 | 0.009 | 18.332
0.5 | 0.2 | 0.00737 | 0.009 | 27.184
1 | 0.266 | 0.0074 | 0.008 | 35.988
1.5 | 0.332 | 0.00744 | 0.007 | 44.599
2 | 0.397 | 0.00721 | 0.007 | 55.124
2.5 | 0.462 | 0.00729 | 0.006 | 63.469
3 | 0.527 | 0.00702 | 0.006 | 75.14
3.5 | 0.592 | 0.00712 | 0.005 | 83.185
4 | 0.656 | 0.00837 | 0.005 | 78.427
4.5 | 0.72 | 0.00859 | 0.004 | 83.883
5 | 0.784 | 0.00875 | 0.003 | 89.567
5.5 | 0.847 | 0.00897 | 0.003 | 94.402
6 | 0.909 | 0.00926 | 0.002 | 98.098
6.5 | 0.97 | 0.00954 | 0.002 | 101.664
7 | 1.031 | 0.00988 | 0.001 | 104.345
7.5 | 1.091 | 0.01026 | 0 | 106.333
8 | 1.149 | 0.0107 | 0 | 107.392
8.5 | 1.206 | 0.01122 | -0.001 | 107.506
9 | 1.262 | 0.012 | -0.001 | 105.107
9.5 | 1.315 | 0.01266 | -0.002 | 103.856
10 | 1.367 | 0.01349 | -0.002 | 101.352
10.5 | 1.416 | 0.01443 | -0.003 | 98.147
11 | 1.463 | 0.01553 | -0.003 | 94.251
11.5 | 1.508 | 0.01683 | -0.004 | 89.563
12 | 1.55 | 0.01833 | -0.005 | 84.518
12.5 | 1.589 | 0.02011 | -0.005 | 79.009
13 | 1.625 | 0.0221 | -0.006 | 73.539
13.5 | 1.658 | 0.02438 | -0.006 | 68.029
14 | 1.689 | 0.02705 | -0.007 | 62.448
14.5 | 1.717 | 0.02985 | -0.007 | 57.506
15 | 1.742 | 0.03292 | -0.007 | 52.903
15.5 | 1.763 | 0.0366 | -0.008 | 48.178
16 | 1.781 | 0.04026 | -0.008 | 44.245
16.5 | 1.797 | 0.04412 | -0.009 | 40.72
17 | 1.809 | 0.04834 | -0.009 | 37.415
17.5 | 1.817 | 0.05279 | -0.01 | 34.421
18 | 1.821 | 0.05751 | -0.01 | 31.663
18.5 | 1.821 | 0.06261 | -0.01 | 29.09
19 | 1.818 | 0.06813 | -0.011 | 26.684
19.5 | 1.811 | 0.07382 | -0.011 | 24.537
20 | 1.801 | 0.07966 | -0.011 | 22.611

## 110. Re 10M Mach 0.25 (2)
BIGFOIL.COM POLAR EXPORT
NACA24121
NACA24121 |  |  |  | Cl Max: | 1.5968 | at alpha= | 17 | deg
XFOIL ncrit=9 |  |  |  | L/D Max: | 129.887 | at alpha= | 9 | deg
Re: | 10000000 |  |  | Cd Min: | 0.07842 | at alpha= | 20 | deg
Mach: | 0.25 |  |  | Cl=0 at alpha= | -1.5 | deg
|  |  |  | @ Cl=0.1, Cd= | 0.0060393
|  |  |  | @ Cl=0.4, Cd= | 0.0057561
|  |  |  | @ Cl=0.6, Cd= | 0.00609
alpha (deg) | Cl | Cd | Cm | Cl/Cd
-20 | -1.6055 | 0.03745 | -0.073 | -42.8705
-19.5 | -1.5922 | 0.0341 | -0.0712 | -46.6921
-19 | -1.5763 | 0.03108 | -0.069 | -50.7175
-18.5 | -1.5608 | 0.0282 | -0.0664 | -55.3475
-18 | -1.5416 | 0.0257 | -0.0636 | -59.9844
-17.5 | -1.5182 | 0.02357 | -0.0607 | -64.4124
-17 | -1.4715 | 0.02172 | -0.0611 | -67.7486
-16.5 | -1.4278 | 0.01994 | -0.0609 | -71.6048
-16 | -1.3825 | 0.01831 | -0.0607 | -75.5052
-15.5 | -1.3353 | 0.01694 | -0.0603 | -78.8253
-15 | -1.3015 | 0.01574 | -0.0569 | -82.6874
-14.5 | -1.2643 | 0.01457 | -0.0541 | -86.7742
-14 | -1.1999 | 0.01363 | -0.0559 | -88.0337
-13.5 | -1.1488 | 0.01304 | -0.0551 | -88.0982
-13 | -1.095 | 0.01237 | -0.0548 | -88.5206
-12.5 | -1.0343 | 0.01176 | -0.0558 | -87.9507
-12 | -0.9131 | 0.0111 | -0.0688 | -82.2613
-11.5 | -0.8449 | 0.0106 | -0.0711 | -79.7075
-11 | -0.794 | 0.01015 | -0.0699 | -78.2266
-10.5 | -0.7498 | 0.00978 | -0.0672 | -76.6667
-10 | -0.7084 | 0.00941 | -0.0638 | -75.2816
-9.5 | -0.6675 | 0.00913 | -0.0602 | -73.1106
-9 | -0.6279 | 0.00885 | -0.0564 | -70.9492
-8.5 | -0.5872 | 0.00861 | -0.0526 | -68.1998
-8 | -0.5462 | 0.00837 | -0.0488 | -65.2569
-7.5 | -0.5069 | 0.00814 | -0.0447 | -62.2727
-7 | -0.4646 | 0.00797 | -0.0411 | -58.2936
-6.5 | -0.4221 | 0.00779 | -0.0375 | -54.1849
-6 | -0.3814 | 0.00763 | -0.0335 | -49.9869
-5.5 | -0.3387 | 0.00747 | -0.0299 | -45.3414
-5 | -0.2971 | 0.00733 | -0.0261 | -40.5321
-4.5 | -0.254 | 0.00717 | -0.0225 | -35.4254
-4 | -0.2108 | 0.00707 | -0.0189 | -29.8161
-3.5 | -0.1688 | 0.00699 | -0.0151 | -24.1488
-3 | -0.133 | 0.0069 | -0.0099 | -19.2754
-2.5 | -0.0893 | 0.00681 | -0.0065 | -13.1131
-2 | -0.0444 | 0.00668 | -0.0033 | -6.6467
-1.5 | 0 | 0.00651 | -0.0001 | 0
-1 | 0.0415 | 0.0063 | 0.0038 | 6.5873
-0.5 | 0.0846 | 0.00607 | 0.0073 | 13.9374
0 | 0.1297 | 0.00598 | 0.0104 | 21.689
0.5 | 0.1775 | 0.00589 | 0.013 | 30.1358
1 | 0.2261 | 0.00588 | 0.0154 | 38.4524
1.5 | 0.2756 | 0.00587 | 0.0176 | 46.9506
2 | 0.3231 | 0.00585 | 0.0202 | 55.2308
2.5 | 0.3682 | 0.00584 | 0.0234 | 63.0479
3 | 0.4099 | 0.00573 | 0.0272 | 71.5358
3.5 | 0.4523 | 0.00579 | 0.0309 | 78.1174
4 | 0.491 | 0.0058 | 0.0354 | 84.6552
4.5 | 0.5315 | 0.00591 | 0.0395 | 89.9323
5 | 0.576 | 0.006 | 0.0427 | 96
5.5 | 0.616 | 0.00615 | 0.0467 | 100.1626
6 | 0.6613 | 0.00627 | 0.0497 | 105.4705
6.5 | 0.7047 | 0.00649 | 0.0529 | 108.5824
7 | 0.755 | 0.00666 | 0.0547 | 113.3634
7.5 | 0.8156 | 0.00693 | 0.0542 | 117.6912
8.5 | 0.9786 | 0.00758 | 0.0445 | 129.1029
9 | 1.0326 | 0.00795 | 0.0452 | 129.8868
9.5 | 1.0833 | 0.00838 | 0.0465 | 129.2721
10 | 1.1324 | 0.00881 | 0.0481 | 128.5358
10.5 | 1.18 | 0.00931 | 0.0498 | 126.7454
11 | 1.2241 | 0.00994 | 0.052 | 123.1489
11.5 | 1.2668 | 0.01076 | 0.054 | 117.7323
12 | 1.3093 | 0.01173 | 0.0558 | 111.6198
12.5 | 1.3519 | 0.01286 | 0.0571 | 105.1244
13 | 1.3885 | 0.01406 | 0.0594 | 98.7553
13.5 | 1.4135 | 0.01553 | 0.0633 | 91.0174
14 | 1.4542 | 0.01726 | 0.0634 | 84.2526
14.5 | 1.4902 | 0.01935 | 0.0636 | 77.0129
15 | 1.5237 | 0.02171 | 0.0636 | 70.1842
15.5 | 1.553 | 0.02442 | 0.0635 | 63.5954
16 | 1.5726 | 0.02798 | 0.0634 | 56.2044
16.5 | 1.5879 | 0.03193 | 0.0632 | 49.7307
17 | 1.5968 | 0.03647 | 0.0628 | 43.7839
17.5 | 1.5926 | 0.04227 | 0.0621 | 37.6768
18 | 1.5872 | 0.04846 | 0.0608 | 32.7528
18.5 | 1.5693 | 0.05543 | 0.0599 | 28.3114
19 | 1.5509 | 0.06201 | 0.0598 | 25.0105
19.5 | 1.5154 | 0.07043 | 0.059 | 21.5164
20 | 1.4874 | 0.07842 | 0.0576 | 18.9671

## 111. Re 10M Mach 0.50 (1)
BIGFOIL.COM POLAR EXPORT
NACA24121
NACA24121 |  |  |  | Cl Max: | 1.48 | at alpha= | 11.5 | deg
JavaFoil+Calcfoil stall+Eppler ext transition |  |  |  | L/D Max: | 90.942 | at alpha= | 6.5 | deg
Re: | 10000000 |  |  | Cd Min: | 0.0066 | at alpha= | 0.5 | deg
Mach: | 0.5 |  |  | Cl=0 at alpha= | -1.0137 | deg
|  |  |  | @ Cl=0.1, Cd= | 0.00687
|  |  |  | @ Cl=0.4, Cd= | 0.007976
|  |  |  | @ Cl=0.6, Cd= | 0.0085228
alpha (deg) | Cl | Cd | Cm | Cl/Cd
-15.5 | -0.881 | 0.07631 | 0.022 | -11.55
-15 | -0.811 | 0.10571 | 0.017 | -7.673
-14.5 | -0.87 | 0.04408 | 0.024 | -19.732
-14 | -0.804 | 0.06145 | 0.022 | -13.086
-13.5 | -0.746 | 0.0776 | 0.019 | -9.611
-13 | -0.711 | 0.07943 | 0.018 | -8.947
-12.5 | -0.689 | 0.07132 | 0.018 | -9.656
-12 | -0.712 | 0.03861 | 0.022 | -18.436
-11.5 | -1.053 | 0.02499 | 0.023 | -42.131
-11 | -1.127 | 0.02023 | 0.023 | -55.709
-10.5 | -1.142 | 0.01767 | 0.022 | -64.65
-10 | -1.13 | 0.01614 | 0.022 | -70.046
-9.5 | -1.102 | 0.01493 | 0.022 | -73.797
-9 | -1.062 | 0.01401 | 0.021 | -75.817
-8.5 | -1.015 | 0.01322 | 0.02 | -76.731
-8 | -0.962 | 0.01258 | 0.02 | -76.482
-7.5 | -0.905 | 0.01202 | 0.019 | -75.225
-7 | -0.844 | 0.01156 | 0.019 | -72.981
-6.5 | -0.78 | 0.01116 | 0.018 | -69.862
-6 | -0.714 | 0.01047 | 0.018 | -68.187
-5.5 | -0.646 | 0.01012 | 0.017 | -63.897
-5 | -0.577 | 0.0098 | 0.016 | -58.89
-4.5 | -0.507 | 0.00952 | 0.016 | -53.278
-4 | -0.436 | 0.00931 | 0.015 | -46.839
-3.5 | -0.364 | 0.00907 | 0.015 | -40.136
-3 | -0.292 | 0.00858 | 0.014 | -33.992
-2.5 | -0.219 | 0.00746 | 0.013 | -29.291
-2 | -0.145 | 0.00776 | 0.013 | -18.702
-1.5 | -0.071 | 0.00763 | 0.012 | -9.37
-1 | 0.002 | 0.00715 | 0.011 | 0.332
-0.5 | 0.076 | 0.00687 | 0.011 | 11.094
0 | 0.15 | 0.00687 | 0.01 | 21.802
0.5 | 0.223 | 0.0066 | 0.01 | 33.802
1 | 0.296 | 0.00779 | 0.009 | 38.005
1.5 | 0.369 | 0.00792 | 0.008 | 46.556
2 | 0.441 | 0.00805 | 0.008 | 54.847
2.5 | 0.513 | 0.00825 | 0.007 | 62.243
3 | 0.585 | 0.00847 | 0.006 | 69.044
3.5 | 0.656 | 0.00872 | 0.006 | 75.172
4 | 0.726 | 0.00927 | 0.005 | 78.284
4.5 | 0.795 | 0.00961 | 0.004 | 82.784
5 | 0.863 | 0.01 | 0.004 | 86.302
5.5 | 0.93 | 0.01048 | 0.003 | 88.812
6 | 0.996 | 0.01098 | 0.002 | 90.661
6.5 | 1.059 | 0.01165 | 0.002 | 90.942
7 | 1.121 | 0.01239 | 0.001 | 90.472
7.5 | 1.18 | 0.01332 | 0 | 88.527
8 | 1.235 | 0.01468 | 0 | 84.135
8.5 | 1.287 | 0.01607 | -0.001 | 80.074
9 | 1.335 | 0.01776 | -0.001 | 75.123
9.5 | 1.377 | 0.01993 | -0.002 | 69.118
10 | 1.414 | 0.0226 | -0.003 | 62.571
10.5 | 1.444 | 0.02588 | -0.003 | 55.812
11 | 1.467 | 0.0298 | -0.004 | 49.217
11.5 | 1.48 | 0.03454 | -0.004 | 42.838
12 | 1.478 | 0.0403 | -0.005 | 36.682
12.5 | 1.459 | 0.04745 | -0.005 | 30.742
13 | 1.403 | 0.05634 | -0.006 | 24.911
13.5 | 1.257 | 0.06951 | -0.006 | 18.082
14 | 0.932 | 0.08262 | -0.006 | 11.284
14.5 | 0.963 | 0.08372 | -0.007 | 11.497
15 | 0.995 | 0.08183 | -0.007 | 12.16
15.5 | 1.004 | 0.1083 | -0.007 | 9.273
16 | 1.015 | 0.13728 | -0.007 | 7.392
16.5 | 1.037 | 0.15372 | -0.008 | 6.746

## 112. Re 10M Mach 0.50 (2)
BIGFOIL.COM POLAR EXPORT
NACA24121
NACA24121 |  |  |  | Cl Max: | 1.4085 | at alpha= | 14 | deg
XFOIL ncrit=9 |  |  |  | L/D Max: | 110.618 | at alpha= | 7.5 | deg
Re: | 10000000 |  |  | Cd Min: | 0.15089 | at alpha= | 20 | deg
Mach: | 0.5 |  |  | Cl=0 at alpha= | -2.1155 | deg
|  |  |  | @ Cl=0.1, Cd= | 0.006534
|  |  |  | @ Cl=0.4, Cd= | 0.006227
|  |  |  | @ Cl=0.6, Cd= | 0.0068419
alpha (deg) | Cl | Cd | Cm | Cl/Cd
-20 | -0.9914 | 0.13395 | -0.0576 | -7.4013
-19.5 | -1.0372 | 0.12167 | -0.0657 | -8.5247
-19 | -1.0825 | 0.10991 | -0.073 | -9.849
-18.5 | -1.1248 | 0.0988 | -0.0793 | -11.3846
-18 | -1.166 | 0.08812 | -0.0848 | -13.232
-17.5 | -1.2041 | 0.07798 | -0.0895 | -15.4411
-17 | -1.2369 | 0.06839 | -0.0934 | -18.086
-16.5 | -1.2627 | 0.05819 | -0.0995 | -21.6996
-16 | -1.2854 | 0.04894 | -0.1037 | -26.2648
-15.5 | -1.2968 | 0.04074 | -0.1068 | -31.8311
-15 | -1.296 | 0.034 | -0.1076 | -38.1176
-14.5 | -1.2966 | 0.0293 | -0.1031 | -44.2526
-14 | -1.2633 | 0.02529 | -0.1014 | -49.9526
-13.5 | -1.2133 | 0.0225 | -0.0999 | -53.9244
-13 | -1.1649 | 0.02026 | -0.0971 | -57.4975
-12.5 | -1.1109 | 0.01842 | -0.0946 | -60.3094
-12 | -1.0493 | 0.01686 | -0.0927 | -62.2361
-11.5 | -0.9843 | 0.0154 | -0.0916 | -63.9156
-11 | -0.8707 | 0.01412 | -0.0986 | -61.6643
-10.5 | -0.7993 | 0.01305 | -0.0984 | -61.249
-10 | -0.7373 | 0.01224 | -0.0963 | -60.2369
-9.5 | -0.6846 | 0.0115 | -0.0927 | -59.5304
-9 | -0.6359 | 0.01087 | -0.0881 | -58.5005
-8.5 | -0.5867 | 0.01036 | -0.0835 | -56.6313
-8 | -0.5416 | 0.00987 | -0.0782 | -54.8734
-7.5 | -0.497 | 0.00946 | -0.0728 | -52.537
-7 | -0.4496 | 0.00915 | -0.0678 | -49.1366
-6.5 | -0.4047 | 0.00882 | -0.0623 | -45.8844
-6 | -0.3589 | 0.00855 | -0.057 | -41.9766
-5.5 | -0.3127 | 0.00829 | -0.0518 | -37.7201
-5 | -0.2664 | 0.00809 | -0.0467 | -32.9295
-4.5 | -0.2194 | 0.00788 | -0.0417 | -27.8426
-4 | -0.1713 | 0.0077 | -0.0369 | -22.2468
-3.5 | -0.1265 | 0.00751 | -0.0315 | -16.8442
-3 | -0.0788 | 0.00733 | -0.0266 | -10.7503
-2.5 | -0.0323 | 0.00718 | -0.0216 | -4.4986
-2 | 0.0097 | 0.00703 | -0.0157 | 1.3798
-1.5 | 0.0515 | 0.00686 | -0.0097 | 7.5073
-1 | 0.0759 | 0.00671 | -0.0002 | 11.3115
-0.5 | 0.1115 | 0.00645 | 0.0069 | 17.2868
0 | 0.1538 | 0.00631 | 0.0128 | 24.374
0.5 | 0.2006 | 0.00627 | 0.0178 | 31.9936
1 | 0.251 | 0.00625 | 0.0221 | 40.16
1.5 | 0.2958 | 0.00627 | 0.0276 | 47.177
2 | 0.3328 | 0.00622 | 0.0347 | 53.5048
2.5 | 0.371 | 0.00622 | 0.0414 | 59.6463
3 | 0.4126 | 0.00623 | 0.0475 | 66.2279
3.5 | 0.4599 | 0.00634 | 0.0525 | 72.5394
4 | 0.5078 | 0.00649 | 0.0574 | 78.2435
4.5 | 0.5581 | 0.00667 | 0.0617 | 83.6732
5 | 0.6093 | 0.00688 | 0.0659 | 88.561
5.5 | 0.6658 | 0.00711 | 0.069 | 93.6428
6 | 0.7278 | 0.00743 | 0.071 | 97.9542
6.5 | 0.8129 | 0.00785 | 0.0686 | 103.5541
7 | 0.9015 | 0.00823 | 0.0658 | 109.5383
7.5 | 0.9668 | 0.00874 | 0.0672 | 110.6178
8 | 1.0248 | 0.00938 | 0.0699 | 109.2537
8.5 | 1.0824 | 0.01006 | 0.0727 | 107.5944
9 | 1.1343 | 0.01093 | 0.0761 | 103.7786
9.5 | 1.1808 | 0.01211 | 0.0798 | 97.5062
10 | 1.2266 | 0.01343 | 0.0835 | 91.3328
10.5 | 1.2735 | 0.01513 | 0.0863 | 84.1705
11 | 1.3185 | 0.0173 | 0.0884 | 76.2139
11.5 | 1.356 | 0.02007 | 0.0903 | 67.5635
12 | 1.3856 | 0.02322 | 0.0926 | 59.6727
12.5 | 1.3908 | 0.027 | 0.0971 | 51.5111
13 | 1.4068 | 0.03195 | 0.0968 | 44.0313
14 | 1.4085 | 0.04436 | 0.0944 | 31.7516
14.5 | 1.3822 | 0.05256 | 0.0922 | 26.2976
15 | 1.3575 | 0.06067 | 0.0899 | 22.3751
15.5 | 1.3216 | 0.06979 | 0.0869 | 18.9368
16 | 1.2883 | 0.07897 | 0.0835 | 16.3138
16.5 | 1.2578 | 0.08821 | 0.0797 | 14.2592
17 | 1.2218 | 0.09834 | 0.0749 | 12.4242
17.5 | 1.2046 | 0.10708 | 0.0707 | 11.2495
18 | 1.1838 | 0.11639 | 0.0659 | 10.171
18.5 | 1.1717 | 0.12525 | 0.0609 | 9.3549
19.5 | 1.1495 | 0.14273 | 0.0511 | 8.0537
20 | 1.1384 | 0.15089 | 0.0472 | 7.5446

## 113. Re 12M Mach 0.00 (1)
BIGFOIL.COM POLAR EXPORT
NACA24121
NACA24121 |  |  |  | Cl Max: | 1.946 | at alpha= | 20 | deg
JavaFoil+Calcfoil stall+Eppler ext transition |  |  |  | L/D Max: | 111.83 | at alpha= | 9 | deg
Re: | 12000000 |  |  | Cd Min: | 0.00717 | at alpha= | 1.5 | deg
Mach: | 0 |  |  | Cl=0 at alpha= | -1.0156 | deg
|  |  |  | @ Cl=0.1, Cd= | 0.0076381
|  |  |  | @ Cl=0.4, Cd= | 0.0073738
|  |  |  | @ Cl=0.6, Cd= | 0.0074079
alpha (deg) | Cl | Cd | Cm | Cl/Cd
-20 | -1.674 | 0.03874 | 0.026 | -43.221
-19.5 | -1.674 | 0.03458 | 0.026 | -48.402
-19 | -1.67 | 0.03095 | 0.026 | -53.959
-18.5 | -1.663 | 0.028 | 0.025 | -59.393
-18 | -1.653 | 0.02559 | 0.025 | -64.596
-17.5 | -1.64 | 0.0234 | 0.025 | -70.075
-17 | -1.623 | 0.02158 | 0.025 | -75.223
-16.5 | -1.604 | 0.02006 | 0.025 | -79.941
-16 | -1.58 | 0.01876 | 0.024 | -84.191
-15.5 | -1.553 | 0.01766 | 0.024 | -87.953
-15 | -1.523 | 0.0167 | 0.024 | -91.206
-14.5 | -1.49 | 0.01588 | 0.023 | -93.865
-14 | -1.455 | 0.01514 | 0.023 | -96.086
-13.5 | -1.417 | 0.01448 | 0.022 | -97.901
-13 | -1.377 | 0.01387 | 0.022 | -99.302
-12.5 | -1.335 | 0.01336 | 0.022 | -99.882
-12 | -1.289 | 0.01287 | 0.021 | -100.202
-11.5 | -1.242 | 0.0122 | 0.021 | -101.792
-11 | -1.193 | 0.01206 | 0.02 | -98.976
-10.5 | -1.143 | 0.0114 | 0.02 | -100.226
-10 | -1.091 | 0.01107 | 0.019 | -98.527
-9.5 | -1.037 | 0.01075 | 0.019 | -96.475
-9 | -0.982 | 0.01047 | 0.018 | -93.781
-8.5 | -0.925 | 0.01022 | 0.018 | -90.54
-8 | -0.868 | 0.01 | 0.017 | -86.781
-7.5 | -0.81 | 0.0098 | 0.017 | -82.644
-7 | -0.75 | 0.00959 | 0.016 | -78.198
-6.5 | -0.69 | 0.00834 | 0.016 | -82.768
-6 | -0.629 | 0.00868 | 0.015 | -72.528
-5.5 | -0.568 | 0.00854 | 0.015 | -66.512
-5 | -0.506 | 0.00841 | 0.014 | -60.148
-4.5 | -0.443 | 0.00877 | 0.014 | -50.59
-4 | -0.381 | 0.00829 | 0.013 | -45.931
-3.5 | -0.317 | 0.00817 | 0.013 | -38.866
-3 | -0.254 | 0.00804 | 0.012 | -31.576
-2.5 | -0.19 | 0.00842 | 0.012 | -22.572
-2 | -0.126 | 0.00828 | 0.011 | -15.24
-1.5 | -0.062 | 0.00822 | 0.011 | -7.557
-1 | 0.002 | 0.00812 | 0.01 | 0.254
-0.5 | 0.066 | 0.00784 | 0.009 | 8.443
0 | 0.13 | 0.00746 | 0.009 | 17.45
0.5 | 0.194 | 0.00745 | 0.008 | 26.052
1 | 0.258 | 0.00752 | 0.008 | 34.313
1.5 | 0.322 | 0.00717 | 0.007 | 44.852
2 | 0.385 | 0.00728 | 0.007 | 52.89
2.5 | 0.449 | 0.00768 | 0.006 | 58.366
3 | 0.512 | 0.0074 | 0.006 | 69.157
3.5 | 0.574 | 0.00754 | 0.005 | 76.2
4 | 0.637 | 0.00722 | 0.004 | 88.197
4.5 | 0.699 | 0.00735 | 0.004 | 95.08
5 | 0.761 | 0.00839 | 0.003 | 90.704
5.5 | 0.823 | 0.00856 | 0.003 | 96.098
6 | 0.883 | 0.00877 | 0.002 | 100.737
6.5 | 0.944 | 0.0093 | 0.002 | 101.462
7 | 1.003 | 0.00954 | 0.001 | 105.142
7.5 | 1.062 | 0.00985 | 0 | 107.847
8 | 1.12 | 0.01019 | 0 | 109.876
8.5 | 1.177 | 0.01054 | -0.001 | 111.646
9 | 1.233 | 0.01102 | -0.001 | 111.83
9.5 | 1.287 | 0.01153 | -0.002 | 111.6
10 | 1.34 | 0.0121 | -0.002 | 110.758
10.5 | 1.391 | 0.0128 | -0.003 | 108.654
11 | 1.44 | 0.01358 | -0.003 | 106.075
11.5 | 1.487 | 0.0145 | -0.004 | 102.552
12 | 1.532 | 0.01556 | -0.004 | 98.43
12.5 | 1.575 | 0.01691 | -0.005 | 93.134
13 | 1.616 | 0.01829 | -0.005 | 88.339
13.5 | 1.654 | 0.01987 | -0.006 | 83.252
14 | 1.69 | 0.02161 | -0.006 | 78.23
14.5 | 1.724 | 0.024 | -0.007 | 71.835
15 | 1.756 | 0.02616 | -0.007 | 67.112
15.5 | 1.785 | 0.02852 | -0.008 | 62.598
16 | 1.812 | 0.03109 | -0.008 | 58.272
16.5 | 1.837 | 0.03393 | -0.009 | 54.139
17 | 1.86 | 0.03697 | -0.009 | 50.296
17.5 | 1.88 | 0.04031 | -0.01 | 46.634
18 | 1.898 | 0.04376 | -0.01 | 43.366
18.5 | 1.913 | 0.04747 | -0.01 | 40.298
19 | 1.926 | 0.05145 | -0.011 | 37.431
19.5 | 1.937 | 0.05565 | -0.011 | 34.805
20 | 1.946 | 0.05992 | -0.011 | 32.476

## 114. Re 12M Mach 0.00 (2)
BIGFOIL.COM POLAR EXPORT
NACA24121
NACA24121 |  |  |  | Cl Max: | 0.834 | at alpha= | 8 | deg
XFOIL ncrit=9 |  |  |  | L/D Max: | 123.923 | at alpha= | 8 | deg
Re: | 12000000 |  |  | Cd Min: | 0.02554 | at alpha= | -20 | deg
Mach: | 0 |  |  | Cl=0 at alpha= | -1.442 | deg
|  |  |  | @ Cl=0.1, Cd= | 0.0059377
|  |  |  | @ Cl=0.4, Cd= | 0.0056473
|  |  |  | @ Cl=0.6, Cd= | 0.005814
alpha (deg) | Cl | Cd | Cm | Cl/Cd
-20 | -1.6393 | 0.02554 | -0.0542 | -64.1856
-19.5 | -1.621 | 0.02351 | -0.0517 | -68.9494
-19 | -1.601 | 0.02168 | -0.0489 | -73.8469
-18.5 | -1.5772 | 0.02017 | -0.0461 | -78.1953
-18 | -1.5307 | 0.01892 | -0.047 | -80.9038
-17.5 | -1.4866 | 0.01765 | -0.0475 | -84.2266
-17 | -1.4453 | 0.01641 | -0.0473 | -88.0743
-16.5 | -1.401 | 0.0154 | -0.0471 | -90.974
-16 | -1.3533 | 0.01449 | -0.0474 | -93.3954
-15.5 | -1.327 | 0.01364 | -0.0432 | -97.2874
-15 | -1.2871 | 0.01277 | -0.0415 | -100.7909
-14.5 | -1.2311 | 0.01214 | -0.0428 | -101.4086
-12.5 | -0.9319 | 0.01028 | -0.0625 | -90.6518
-12 | -0.8754 | 0.00988 | -0.0635 | -88.6032
-11.5 | -0.8299 | 0.00954 | -0.0619 | -86.9916
-11 | -0.7906 | 0.00922 | -0.0591 | -85.7484
-10.5 | -0.7497 | 0.00897 | -0.0563 | -83.5786
-10 | -0.7122 | 0.00869 | -0.0528 | -81.9563
-9.5 | -0.6724 | 0.00848 | -0.0497 | -79.2925
-9 | -0.6339 | 0.00825 | -0.0462 | -76.8364
-8.5 | -0.5945 | 0.00807 | -0.0428 | -73.6679
-8 | -0.5546 | 0.00788 | -0.0394 | -70.3807
-7.5 | -0.516 | 0.0077 | -0.0358 | -67.013
-7 | -0.4752 | 0.00756 | -0.0325 | -62.8571
-6.5 | -0.4332 | 0.00741 | -0.0294 | -58.4615
-6 | -0.3927 | 0.00725 | -0.026 | -54.1655
-5.5 | -0.3516 | 0.00711 | -0.0227 | -49.4515
-5 | -0.3101 | 0.007 | -0.0194 | -44.3
-4.5 | -0.2692 | 0.00691 | -0.016 | -38.958
-4 | -0.2326 | 0.00687 | -0.0115 | -33.8574
-3.5 | -0.1895 | 0.0068 | -0.0085 | -27.8676
-3 | -0.1427 | 0.0067 | -0.0063 | -21.2985
-2.5 | -0.0981 | 0.0066 | -0.0037 | -14.8636
-2 | -0.0503 | 0.00649 | -0.0017 | -7.7504
-1.5 | -0.0052 | 0.00637 | 0.0009 | -0.81633
-1 | 0.0396 | 0.00619 | 0.0035 | 6.3974
-0.5 | 0.0831 | 0.006 | 0.0064 | 13.85
0 | 0.1265 | 0.00584 | 0.0093 | 21.661
0.5 | 0.1747 | 0.00575 | 0.0112 | 30.3826
1 | 0.2209 | 0.00573 | 0.0135 | 38.5515
1.5 | 0.2709 | 0.0057 | 0.015 | 47.5263
2 | 0.317 | 0.0057 | 0.0173 | 55.614
2.5 | 0.3648 | 0.00568 | 0.0193 | 64.2254
3 | 0.4079 | 0.00564 | 0.0222 | 72.3227
3.5 | 0.4497 | 0.00557 | 0.0254 | 80.7361
4 | 0.4947 | 0.00561 | 0.0279 | 88.1818
4.5 | 0.538 | 0.00569 | 0.0308 | 94.5518
5 | 0.5729 | 0.00574 | 0.0354 | 99.8084
5.5 | 0.6132 | 0.00585 | 0.0388 | 104.8205
6 | 0.6555 | 0.00596 | 0.0418 | 109.9832
6.5 | 0.6947 | 0.00611 | 0.0453 | 113.6989
7 | 0.7367 | 0.00629 | 0.0481 | 117.1224
7.5 | 0.7828 | 0.00645 | 0.0501 | 121.3643
8 | 0.834 | 0.00673 | 0.0507 | 123.9227

## 115. Re 12M Mach 0.10 (1)
BIGFOIL.COM POLAR EXPORT
NACA24121
NACA24121 |  |  |  | Cl Max: | 1.93 | at alpha= | 20 | deg
JavaFoil+Calcfoil stall+Eppler ext transition |  |  |  | L/D Max: | 111.145 | at alpha= | 9 | deg
Re: | 12000000 |  |  | Cd Min: | 0.00723 | at alpha= | 1.5 | deg
Mach: | 0.1 |  |  | Cl=0 at alpha= | -1.0156 | deg
|  |  |  | @ Cl=0.1, Cd= | 0.0077037
|  |  |  | @ Cl=0.4, Cd= | 0.0073673
|  |  |  | @ Cl=0.6, Cd= | 0.0074651
alpha (deg) | Cl | Cd | Cm | Cl/Cd
-20 | -1.647 | 0.04166 | 0.026 | -39.535
-19.5 | -1.65 | 0.03701 | 0.026 | -44.57
-19 | -1.649 | 0.03288 | 0.026 | -50.17
-18.5 | -1.646 | 0.02954 | 0.026 | -55.709
-18 | -1.638 | 0.02674 | 0.025 | -61.276
-17.5 | -1.628 | 0.02439 | 0.025 | -66.72
-17 | -1.614 | 0.02237 | 0.025 | -72.137
-16.5 | -1.596 | 0.02072 | 0.025 | -77.013
-16 | -1.574 | 0.01932 | 0.024 | -81.494
-15.5 | -1.549 | 0.01809 | 0.024 | -85.624
-15 | -1.521 | 0.01705 | 0.024 | -89.209
-14.5 | -1.489 | 0.01619 | 0.023 | -91.97
-14 | -1.455 | 0.01541 | 0.023 | -94.452
-13.5 | -1.418 | 0.0147 | 0.022 | -96.476
-13 | -1.379 | 0.01408 | 0.022 | -97.932
-12.5 | -1.337 | 0.01353 | 0.022 | -98.822
-12 | -1.292 | 0.01281 | 0.021 | -100.898
-11.5 | -1.245 | 0.0126 | 0.021 | -98.849
-11 | -1.197 | 0.01189 | 0.02 | -100.669
-10.5 | -1.146 | 0.01152 | 0.02 | -99.505
-10 | -1.094 | 0.01115 | 0.019 | -98.156
-9.5 | -1.041 | 0.01086 | 0.019 | -95.856
-9 | -0.986 | 0.01056 | 0.018 | -93.311
-8.5 | -0.929 | 0.01031 | 0.018 | -90.092
-8 | -0.872 | 0.01009 | 0.017 | -86.426
-7.5 | -0.813 | 0.00988 | 0.017 | -82.331
-7 | -0.754 | 0.00966 | 0.016 | -78.001
-6.5 | -0.693 | 0.00839 | 0.016 | -82.598
-6 | -0.632 | 0.00823 | 0.015 | -76.833
-5.5 | -0.571 | 0.0086 | 0.015 | -66.305
-5 | -0.508 | 0.00843 | 0.014 | -60.302
-4.5 | -0.446 | 0.00834 | 0.014 | -53.444
-4 | -0.382 | 0.00829 | 0.013 | -46.136
-3.5 | -0.319 | 0.00821 | 0.013 | -38.836
-3 | -0.255 | 0.00808 | 0.012 | -31.563
-2.5 | -0.191 | 0.00844 | 0.012 | -22.646
-2 | -0.127 | 0.00834 | 0.011 | -15.204
-1.5 | -0.062 | 0.00823 | 0.011 | -7.585
-1 | 0.002 | 0.00813 | 0.01 | 0.255
-0.5 | 0.067 | 0.00791 | 0.009 | 8.412
0 | 0.131 | 0.00751 | 0.009 | 17.425
0.5 | 0.195 | 0.00746 | 0.008 | 26.149
1 | 0.259 | 0.00757 | 0.008 | 34.262
1.5 | 0.323 | 0.00723 | 0.007 | 44.725
2 | 0.387 | 0.00728 | 0.007 | 53.161
2.5 | 0.451 | 0.00771 | 0.006 | 58.451
3 | 0.514 | 0.00747 | 0.006 | 68.808
3.5 | 0.577 | 0.00756 | 0.005 | 76.392
4 | 0.64 | 0.0073 | 0.004 | 87.708
4.5 | 0.703 | 0.00743 | 0.004 | 94.532
5 | 0.765 | 0.00842 | 0.003 | 90.849
5.5 | 0.826 | 0.0086 | 0.003 | 96.099
6 | 0.887 | 0.00881 | 0.002 | 100.692
6.5 | 0.948 | 0.00936 | 0.002 | 101.328
7 | 1.008 | 0.0096 | 0.001 | 104.947
7.5 | 1.067 | 0.00992 | 0 | 107.571
8 | 1.125 | 0.01027 | 0 | 109.522
8.5 | 1.182 | 0.01068 | -0.001 | 110.7
9 | 1.237 | 0.01113 | -0.001 | 111.145
9.5 | 1.292 | 0.01167 | -0.002 | 110.687
10 | 1.344 | 0.01229 | -0.002 | 109.42
10.5 | 1.395 | 0.01299 | -0.003 | 107.392
11 | 1.444 | 0.0138 | -0.003 | 104.625
11.5 | 1.491 | 0.01477 | -0.004 | 100.981
12 | 1.536 | 0.01589 | -0.004 | 96.609
12.5 | 1.578 | 0.01716 | -0.005 | 91.975
13 | 1.618 | 0.01875 | -0.005 | 86.278
13.5 | 1.656 | 0.02041 | -0.006 | 81.109
14 | 1.691 | 0.02227 | -0.006 | 75.962
14.5 | 1.724 | 0.02451 | -0.007 | 70.345
15 | 1.755 | 0.02702 | -0.007 | 64.968
15.5 | 1.784 | 0.02949 | -0.008 | 60.491
16 | 1.809 | 0.03224 | -0.008 | 56.121
16.5 | 1.833 | 0.03513 | -0.009 | 52.184
17 | 1.855 | 0.03834 | -0.009 | 48.381
17.5 | 1.874 | 0.04177 | -0.01 | 44.86
18 | 1.89 | 0.04537 | -0.01 | 41.653
18.5 | 1.903 | 0.04931 | -0.01 | 38.598
19 | 1.914 | 0.05346 | -0.011 | 35.808
19.5 | 1.924 | 0.05775 | -0.011 | 33.306
20 | 1.93 | 0.06232 | -0.011 | 30.977

## 116. Re 12M Mach 0.10 (2)
BIGFOIL.COM POLAR EXPORT
NACA24121
NACA24121 |  |  |  | Cl Max: | 0.8415 | at alpha= | 8 | deg
XFOIL ncrit=9 |  |  |  | L/D Max: | 124.115 | at alpha= | 8 | deg
Re: | 12000000 |  |  | Cd Min: | 0.02702 | at alpha= | -20 | deg
Mach: | 0.1 |  |  | Cl=0 at alpha= | -1.4513 | deg
|  |  |  | @ Cl=0.1, Cd= | 0.0059511
|  |  |  | @ Cl=0.4, Cd= | 0.0056587
|  |  |  | @ Cl=0.6, Cd= | 0.005837
alpha (deg) | Cl | Cd | Cm | Cl/Cd
-20 | -1.6373 | 0.02702 | -0.0574 | -60.5959
-19.5 | -1.6192 | 0.02482 | -0.0549 | -65.2377
-19 | -1.6009 | 0.02276 | -0.0521 | -70.3383
-18.5 | -1.5784 | 0.02106 | -0.0493 | -74.9478
-18 | -1.5372 | 0.01957 | -0.0494 | -78.5488
-17.5 | -1.491 | 0.0183 | -0.0501 | -81.4754
-17 | -1.4476 | 0.01705 | -0.05 | -84.9032
-16.5 | -1.4056 | 0.01586 | -0.0496 | -88.6255
-16 | -1.3588 | 0.01486 | -0.0496 | -91.4401
-15.5 | -1.3296 | 0.01401 | -0.0457 | -94.9036
-15 | -1.2922 | 0.01308 | -0.0436 | -98.792
-14.5 | -1.2346 | 0.0124 | -0.045 | -99.5645
-13.5 | -1.1304 | 0.01148 | -0.0452 | -98.4669
-13 | -1.0703 | 0.01098 | -0.047 | -97.4772
-12.5 | -0.939 | 0.01045 | -0.0632 | -89.8565
-12 | -0.8795 | 0.00999 | -0.0648 | -88.038
-11.5 | -0.832 | 0.00965 | -0.0635 | -86.2176
-11 | -0.7914 | 0.00931 | -0.0608 | -85.0054
-10.5 | -0.7509 | 0.00905 | -0.0578 | -82.9724
-10 | -0.7121 | 0.00876 | -0.0545 | -81.29
-9.5 | -0.6731 | 0.00854 | -0.0511 | -78.8173
-9 | -0.634 | 0.0083 | -0.0476 | -76.3855
-8.5 | -0.5945 | 0.00812 | -0.0441 | -73.2143
-8 | -0.5547 | 0.00792 | -0.0406 | -70.0379
-7.5 | -0.515 | 0.00774 | -0.0371 | -66.5375
-7 | -0.4749 | 0.0076 | -0.0336 | -62.4868
-6.5 | -0.4328 | 0.00744 | -0.0304 | -58.172
-6 | -0.3915 | 0.00728 | -0.0271 | -53.7775
-5.5 | -0.3508 | 0.00714 | -0.0235 | -49.1317
-5 | -0.3088 | 0.00701 | -0.0203 | -44.0514
-4.5 | -0.2671 | 0.00693 | -0.0169 | -38.5426
-4 | -0.2289 | 0.00686 | -0.0128 | -33.3673
-3.5 | -0.1888 | 0.00681 | -0.009 | -27.7239
-3 | -0.1419 | 0.00671 | -0.0067 | -21.1475
-2.5 | -0.0972 | 0.00662 | -0.004 | -14.6828
-2 | -0.0494 | 0.0065 | -0.0019 | -7.6
-1.5 | -0.0044 | 0.00638 | 0.0008 | -0.68966
-1 | 0.0408 | 0.0062 | 0.0034 | 6.5806
-0.5 | 0.084 | 0.00601 | 0.0064 | 13.9767
0 | 0.1275 | 0.00585 | 0.0093 | 21.7949
0.5 | 0.1758 | 0.00577 | 0.0113 | 30.4679
1 | 0.2222 | 0.00574 | 0.0137 | 38.7108
1.5 | 0.2723 | 0.00571 | 0.0153 | 47.6883
2 | 0.3184 | 0.00572 | 0.0177 | 55.6643
2.5 | 0.3665 | 0.00569 | 0.0197 | 64.4112
3 | 0.4093 | 0.00565 | 0.0227 | 72.4425
3.5 | 0.4514 | 0.00559 | 0.026 | 80.7513
4 | 0.4963 | 0.00564 | 0.0286 | 87.9965
4.5 | 0.5372 | 0.00569 | 0.0321 | 94.4112
5 | 0.5733 | 0.00576 | 0.0366 | 99.5312
5.5 | 0.6149 | 0.00588 | 0.0398 | 104.5748
6 | 0.6569 | 0.00599 | 0.0429 | 109.6661
6.5 | 0.6969 | 0.00615 | 0.0464 | 113.3171
7 | 0.7396 | 0.00634 | 0.0492 | 116.6562
7.5 | 0.7866 | 0.0065 | 0.051 | 121.0154
8 | 0.8415 | 0.00678 | 0.0509 | 124.115

## 117. Re 12M Mach 0.25 (1)
BIGFOIL.COM POLAR EXPORT
NACA24121
NACA24121 |  |  |  | Cl Max: | 1.824 | at alpha= | 18 | deg
JavaFoil+Calcfoil stall+Eppler ext transition |  |  |  | L/D Max: | 108.352 | at alpha= | 8 | deg
Re: | 12000000 |  |  | Cd Min: | 0.00709 | at alpha= | 2 | deg
Mach: | 0.25 |  |  | Cl=0 at alpha= | -1.0151 | deg
|  |  |  | @ Cl=0.1, Cd= | 0.0076546
|  |  |  | @ Cl=0.4, Cd= | 0.007095
|  |  |  | @ Cl=0.6, Cd= | 0.0074706
alpha (deg) | Cl | Cd | Cm | Cl/Cd
-20 | -1.423 | 0.06958 | 0.025 | -20.451
-19.5 | -1.45 | 0.06012 | 0.025 | -24.118
-19 | -1.475 | 0.05131 | 0.025 | -28.744
-18.5 | -1.496 | 0.04382 | 0.025 | -34.129
-18 | -1.511 | 0.0377 | 0.025 | -40.096
-17.5 | -1.522 | 0.03274 | 0.025 | -46.497
-17 | -1.527 | 0.02904 | 0.025 | -52.587
-16.5 | -1.527 | 0.02588 | 0.025 | -59.005
-16 | -1.521 | 0.0233 | 0.025 | -65.27
-15.5 | -1.509 | 0.02125 | 0.024 | -71.006
-15 | -1.492 | 0.0196 | 0.024 | -76.105
-14.5 | -1.47 | 0.01812 | 0.024 | -81.147
-14 | -1.445 | 0.01717 | 0.023 | -84.139
-13.5 | -1.415 | 0.0162 | 0.023 | -87.344
-13 | -1.381 | 0.01515 | 0.023 | -91.162
-12.5 | -1.344 | 0.01439 | 0.022 | -93.452
-12 | -1.303 | 0.01375 | 0.022 | -94.816
-11.5 | -1.26 | 0.01317 | 0.021 | -95.635
-11 | -1.213 | 0.01262 | 0.021 | -96.185
-10.5 | -1.165 | 0.01217 | 0.02 | -95.693
-10 | -1.114 | 0.01173 | 0.02 | -94.929
-9.5 | -1.061 | 0.01136 | 0.019 | -93.387
-9 | -1.006 | 0.01101 | 0.019 | -91.317
-8.5 | -0.949 | 0.01071 | 0.018 | -88.669
-8 | -0.891 | 0.01048 | 0.018 | -85.054
-7.5 | -0.832 | 0.01023 | 0.017 | -81.368
-7 | -0.772 | 0.00999 | 0.017 | -77.262
-6.5 | -0.71 | 0.00976 | 0.016 | -72.752
-6 | -0.648 | 0.0085 | 0.016 | -76.28
-5.5 | -0.585 | 0.00831 | 0.015 | -70.402
-5 | -0.521 | 0.0083 | 0.015 | -62.852
-4.5 | -0.457 | 0.00816 | 0.014 | -56.051
-4 | -0.393 | 0.00803 | 0.014 | -48.907
-3.5 | -0.327 | 0.0084 | 0.013 | -38.956
-3 | -0.262 | 0.00825 | 0.013 | -31.752
-2.5 | -0.196 | 0.00815 | 0.012 | -24.077
-2 | -0.13 | 0.00807 | 0.011 | -16.149
-1.5 | -0.064 | 0.00803 | 0.011 | -7.986
-1 | 0.002 | 0.0079 | 0.01 | 0.269
-0.5 | 0.068 | 0.00764 | 0.01 | 8.943
0 | 0.134 | 0.00767 | 0.009 | 17.521
0.5 | 0.2 | 0.00725 | 0.009 | 27.648
1 | 0.266 | 0.00731 | 0.008 | 36.41
1.5 | 0.332 | 0.00735 | 0.007 | 45.135
2 | 0.397 | 0.00709 | 0.007 | 56.025
2.5 | 0.463 | 0.0072 | 0.006 | 64.202
3 | 0.528 | 0.00731 | 0.006 | 72.121
3.5 | 0.592 | 0.00735 | 0.005 | 80.53
4 | 0.657 | 0.00833 | 0.005 | 78.797
4.5 | 0.72 | 0.00849 | 0.004 | 84.869
5 | 0.784 | 0.00872 | 0.003 | 89.943
5.5 | 0.847 | 0.00894 | 0.003 | 94.776
6 | 0.909 | 0.00917 | 0.002 | 99.175
6.5 | 0.971 | 0.00946 | 0.002 | 102.563
7 | 1.031 | 0.00978 | 0.001 | 105.403
7.5 | 1.091 | 0.01042 | 0 | 104.66
8 | 1.15 | 0.01061 | 0 | 108.352
8.5 | 1.207 | 0.01133 | -0.001 | 106.529
9 | 1.262 | 0.0119 | -0.001 | 106.118
9.5 | 1.316 | 0.01257 | -0.002 | 104.66
10 | 1.368 | 0.01333 | -0.002 | 102.583
10.5 | 1.417 | 0.01425 | -0.003 | 99.438
11 | 1.465 | 0.01532 | -0.003 | 95.619
11.5 | 1.509 | 0.01656 | -0.004 | 91.148
12 | 1.551 | 0.01803 | -0.005 | 86.039
12.5 | 1.591 | 0.01973 | -0.005 | 80.61
13 | 1.627 | 0.02163 | -0.006 | 75.212
13.5 | 1.661 | 0.02396 | -0.006 | 69.328
14 | 1.692 | 0.02636 | -0.007 | 64.173
14.5 | 1.719 | 0.02911 | -0.007 | 59.059
15 | 1.745 | 0.03242 | -0.007 | 53.818
15.5 | 1.766 | 0.0357 | -0.008 | 49.483
16 | 1.785 | 0.03916 | -0.008 | 45.576
16.5 | 1.8 | 0.04295 | -0.009 | 41.898
17 | 1.812 | 0.04706 | -0.009 | 38.502
17.5 | 1.821 | 0.05132 | -0.01 | 35.471
18 | 1.824 | 0.05606 | -0.01 | 32.539
18.5 | 1.824 | 0.06102 | -0.01 | 29.9
19 | 1.821 | 0.0663 | -0.011 | 27.469
19.5 | 1.815 | 0.07181 | -0.011 | 25.268
20 | 1.804 | 0.07791 | -0.011 | 23.154

## 118. Re 12M Mach 0.25 (2)
BIGFOIL.COM POLAR EXPORT
NACA24121
NACA24121 |  |  |  | Cl Max: | 1.5984 | at alpha= | 17.5 | deg
XFOIL ncrit=9 |  |  |  | L/D Max: | 133.321 | at alpha= | 9.5 | deg
Re: | 12000000 |  |  | Cd Min: | 0.07616 | at alpha= | 20 | deg
Mach: | 0.25 |  |  | Cl=0 at alpha= | -1.5089 | deg
|  |  |  | @ Cl=0.1, Cd= | 0.0060436
|  |  |  | @ Cl=0.4, Cd= | 0.0057459
|  |  |  | @ Cl=0.6, Cd= | 0.0059667
alpha (deg) | Cl | Cd | Cm | Cl/Cd
-20 | -1.6328 | 0.03557 | -0.0723 | -45.9039
-19.5 | -1.6189 | 0.03231 | -0.0703 | -50.1052
-19 | -1.6018 | 0.02944 | -0.068 | -54.409
-18.5 | -1.581 | 0.02695 | -0.0655 | -58.6642
-18 | -1.5598 | 0.02458 | -0.0626 | -63.4581
-17.5 | -1.5163 | 0.02237 | -0.0633 | -67.7827
-17 | -1.4727 | 0.02052 | -0.0631 | -71.769
-16.5 | -1.4264 | 0.01899 | -0.0629 | -75.1132
-16 | -1.38 | 0.01753 | -0.0625 | -78.7222
-15.5 | -1.349 | 0.01616 | -0.059 | -83.4777
-15 | -1.314 | 0.01502 | -0.0558 | -87.4834
-14.5 | -1.2545 | 0.01399 | -0.0568 | -89.6712
-14 | -1.2089 | 0.01326 | -0.0551 | -91.1689
-13.5 | -1.1546 | 0.01264 | -0.0549 | -91.3449
-13 | -1.0965 | 0.01205 | -0.0552 | -90.9959
-12.5 | -1.0255 | 0.01139 | -0.0583 | -90.0351
-12 | -0.9045 | 0.01078 | -0.0711 | -83.9054
-11.5 | -0.8463 | 0.01029 | -0.0714 | -82.2449
-11 | -0.7996 | 0.00989 | -0.0693 | -80.8493
-10.5 | -0.7572 | 0.0095 | -0.0662 | -79.7053
-10 | -0.7156 | 0.00919 | -0.0628 | -77.8672
-9.5 | -0.6755 | 0.00888 | -0.059 | -76.0698
-9 | -0.6349 | 0.00863 | -0.0552 | -73.5689
-8.5 | -0.5942 | 0.00838 | -0.0514 | -70.9069
-8 | -0.5537 | 0.00816 | -0.0475 | -67.8554
-7.5 | -0.5129 | 0.00796 | -0.0436 | -64.4347
-7 | -0.4708 | 0.00779 | -0.04 | -60.4365
-6.5 | -0.4301 | 0.00761 | -0.036 | -56.5177
-6 | -0.3874 | 0.00746 | -0.0324 | -51.9303
-5.5 | -0.3436 | 0.00731 | -0.029 | -47.0041
-5 | -0.3017 | 0.00715 | -0.0252 | -42.1958
-4 | -0.2151 | 0.00691 | -0.0181 | -31.1288
-3.5 | -0.1739 | 0.00685 | -0.0141 | -25.3869
-3 | -0.1364 | 0.00679 | -0.0092 | -20.0884
-2.5 | -0.091 | 0.0067 | -0.0062 | -13.5821
-2 | -0.0441 | 0.00658 | -0.0034 | -6.7021
-1.5 | 0.0008 | 0.00646 | -0.0002 | 0.12384
-1 | 0.0471 | 0.00627 | 0.0027 | 7.512
-0.5 | 0.0891 | 0.00609 | 0.0064 | 14.6305
0 | 0.1337 | 0.0059 | 0.0096 | 22.661
0.5 | 0.1814 | 0.00584 | 0.0122 | 31.0616
1 | 0.2293 | 0.0058 | 0.0148 | 39.5345
1.5 | 0.2797 | 0.00579 | 0.0168 | 48.3074
2 | 0.3266 | 0.0058 | 0.0196 | 56.3103
2.5 | 0.3749 | 0.00577 | 0.022 | 64.974
3 | 0.4165 | 0.00573 | 0.0259 | 72.6876
3.5 | 0.46 | 0.00567 | 0.0294 | 81.1287
4 | 0.496 | 0.00572 | 0.0344 | 86.7133
4.5 | 0.5385 | 0.00578 | 0.0381 | 93.1661
5 | 0.5796 | 0.00592 | 0.042 | 97.9054
5.5 | 0.6233 | 0.00602 | 0.0454 | 103.5382
6 | 0.6648 | 0.00619 | 0.0491 | 107.399
6.5 | 0.7114 | 0.00633 | 0.0517 | 112.3855
7 | 0.7563 | 0.00658 | 0.0546 | 114.9392
7.5 | 0.8141 | 0.00678 | 0.0547 | 120.0737
8 | 0.9181 | 0.00713 | 0.0451 | 128.7658
8.5 | 0.9836 | 0.00747 | 0.0436 | 131.6734
9 | 1.0388 | 0.00784 | 0.0441 | 132.5
9.5 | 1.0919 | 0.00819 | 0.0451 | 133.3211
10 | 1.1409 | 0.00862 | 0.0467 | 132.355
10.5 | 1.1869 | 0.00916 | 0.0487 | 129.5742
11 | 1.2291 | 0.00978 | 0.0512 | 125.6748
11.5 | 1.2714 | 0.01048 | 0.0535 | 121.3168
12 | 1.3104 | 0.01132 | 0.0562 | 115.7597
12.5 | 1.3567 | 0.01238 | 0.057 | 109.588
13 | 1.3938 | 0.01359 | 0.0592 | 102.5607
13.5 | 1.4088 | 0.0151 | 0.0649 | 93.298
14 | 1.4518 | 0.01661 | 0.0651 | 87.4052
14.5 | 1.4883 | 0.01856 | 0.0654 | 80.1886
15 | 1.5224 | 0.0208 | 0.0656 | 73.1923
15.5 | 1.5476 | 0.02372 | 0.0658 | 65.2445
16 | 1.5754 | 0.0266 | 0.0656 | 59.2256
16.5 | 1.592 | 0.03039 | 0.0655 | 52.3857
17 | 1.5955 | 0.03525 | 0.0654 | 45.2624
17.5 | 1.5984 | 0.04028 | 0.0649 | 39.6822
18 | 1.5935 | 0.04602 | 0.0643 | 34.6262
18.5 | 1.5874 | 0.05223 | 0.0631 | 30.3925
19 | 1.5637 | 0.06021 | 0.0611 | 25.9708
19.5 | 1.5489 | 0.06726 | 0.0595 | 23.0285
20 | 1.5111 | 0.07616 | 0.058 | 19.8411

## 119. Re 12M Mach 0.50 (1)
BIGFOIL.COM POLAR EXPORT
NACA24121
NACA24121 |  |  |  | Cl Max: | 1.482 | at alpha= | 11.5 | deg
JavaFoil+Calcfoil stall+Eppler ext transition |  |  |  | L/D Max: | 92.131 | at alpha= | 6.5 | deg
Re: | 12000000 |  |  | Cd Min: | 0.0068 | at alpha= | 0 | deg
Mach: | 0.5 |  |  | Cl=0 at alpha= | -1.0137 | deg
|  |  |  | @ Cl=0.1, Cd= | 0.0071378
|  |  |  | @ Cl=0.4, Cd= | 0.0078689
|  |  |  | @ Cl=0.6, Cd= | 0.0084783
alpha (deg) | Cl | Cd | Cm | Cl/Cd
-15.5 | -0.858 | 0.09604 | 0.02 | -8.93
-15 | -0.818 | 0.10035 | 0.018 | -8.148
-14.5 | -0.881 | 0.03885 | 0.025 | -22.67
-14 | -0.823 | 0.05052 | 0.023 | -16.284
-13.5 | -0.764 | 0.06537 | 0.021 | -11.682
-13 | -0.72 | 0.07224 | 0.019 | -9.964
-12.5 | -0.702 | 0.06203 | 0.02 | -11.319
-12 | -0.717 | 0.03594 | 0.022 | -19.944
-11.5 | -1.057 | 0.02384 | 0.023 | -44.322
-11 | -1.129 | 0.01965 | 0.023 | -57.47
-10.5 | -1.144 | 0.01737 | 0.022 | -65.851
-10 | -1.132 | 0.0157 | 0.022 | -72.084
-9.5 | -1.103 | 0.01457 | 0.022 | -75.699
-9 | -1.063 | 0.01366 | 0.021 | -77.825
-8.5 | -1.015 | 0.01292 | 0.02 | -78.613
-8 | -0.963 | 0.01229 | 0.02 | -78.296
-7.5 | -0.905 | 0.01176 | 0.019 | -76.973
-7 | -0.844 | 0.01129 | 0.019 | -74.788
-6.5 | -0.78 | 0.01086 | 0.018 | -71.878
-6 | -0.714 | 0.01053 | 0.018 | -67.828
-5.5 | -0.647 | 0.00987 | 0.017 | -65.49
-5 | -0.578 | 0.00956 | 0.016 | -60.395
-4.5 | -0.507 | 0.00933 | 0.016 | -54.346
-4 | -0.436 | 0.00909 | 0.015 | -47.97
-3.5 | -0.364 | 0.00889 | 0.015 | -40.983
-3 | -0.292 | 0.00777 | 0.014 | -37.532
-2.5 | -0.219 | 0.00731 | 0.013 | -29.893
-2 | -0.145 | 0.00764 | 0.013 | -19.009
-1.5 | -0.071 | 0.00755 | 0.012 | -9.476
-1 | 0.002 | 0.00742 | 0.011 | 0.32
-0.5 | 0.076 | 0.0073 | 0.011 | 10.437
0 | 0.15 | 0.0068 | 0.01 | 22.015
0.5 | 0.223 | 0.00681 | 0.01 | 32.758
1 | 0.296 | 0.00767 | 0.009 | 38.612
1.5 | 0.369 | 0.0078 | 0.008 | 47.32
2 | 0.441 | 0.00796 | 0.008 | 55.481
2.5 | 0.514 | 0.00816 | 0.007 | 62.95
3 | 0.585 | 0.00836 | 0.006 | 70.023
3.5 | 0.656 | 0.00892 | 0.006 | 73.559
4 | 0.726 | 0.00916 | 0.005 | 79.253
4.5 | 0.796 | 0.00952 | 0.004 | 83.572
5 | 0.864 | 0.0099 | 0.004 | 87.266
5.5 | 0.931 | 0.01037 | 0.003 | 89.79
6 | 0.996 | 0.01088 | 0.002 | 91.56
6.5 | 1.06 | 0.01151 | 0.002 | 92.131
7 | 1.122 | 0.01225 | 0.001 | 91.528
7.5 | 1.18 | 0.01342 | 0 | 87.953
8 | 1.236 | 0.0145 | 0 | 85.274
8.5 | 1.288 | 0.01585 | -0.001 | 81.291
9 | 1.336 | 0.01755 | -0.001 | 76.119
9.5 | 1.379 | 0.01965 | -0.002 | 70.149
10 | 1.416 | 0.02223 | -0.003 | 63.68
10.5 | 1.446 | 0.02539 | -0.003 | 56.961
11 | 1.469 | 0.02924 | -0.004 | 50.234
11.5 | 1.482 | 0.03388 | -0.004 | 43.735
12 | 1.481 | 0.03961 | -0.005 | 37.385
12.5 | 1.461 | 0.04641 | -0.005 | 31.478
13 | 1.406 | 0.05498 | -0.006 | 25.569
13.5 | 1.259 | 0.06762 | -0.006 | 18.623
14 | 0.934 | 0.08019 | -0.006 | 11.651
14.5 | 0.965 | 0.08106 | -0.007 | 11.901
15 | 0.979 | 0.09966 | -0.007 | 9.828
15.5 | 0.989 | 0.12843 | -0.007 | 7.702
16 | 1.007 | 0.1535 | -0.007 | 6.562
16.5 | 1.033 | 0.16729 | -0.007 | 6.178

## 120. Re 12M Mach 0.50 (2)
BIGFOIL.COM POLAR EXPORT
NACA24121
NACA24121 |  |  |  | Cl Max: | 1.4256 | at alpha= | 13.5 | deg
XFOIL ncrit=9 |  |  |  | L/D Max: | 114.776 | at alpha= | 7.5 | deg
Re: | 12000000 |  |  | Cd Min: | 0.1294 | at alpha= | -20 | deg
Mach: | 0.5 |  |  | Cl=0 at alpha= | -2.1168 | deg
|  |  |  | @ Cl=0.1, Cd= | 0.0065431
|  |  |  | @ Cl=0.4, Cd= | 0.0061153
|  |  |  | @ Cl=0.6, Cd= | 0.0066443
alpha (deg) | Cl | Cd | Cm | Cl/Cd
-20 | -1.036 | 0.1294 | -0.0617 | -8.0062
-19.5 | -1.0807 | 0.11748 | -0.0694 | -9.199
-19 | -1.1215 | 0.1064 | -0.0761 | -10.5404
-18.5 | -1.1591 | 0.09584 | -0.0818 | -12.0941
-18 | -1.197 | 0.08555 | -0.0869 | -13.9918
-17.5 | -1.2297 | 0.0745 | -0.0941 | -16.506
-17 | -1.2584 | 0.06385 | -0.101 | -19.7087
-16.5 | -1.2843 | 0.05425 | -0.1058 | -23.6737
-16 | -1.3065 | 0.04548 | -0.1091 | -28.7269
-15.5 | -1.3174 | 0.03781 | -0.111 | -34.8426
-15 | -1.3302 | 0.03227 | -0.1071 | -41.2209
-14.5 | -1.3224 | 0.02757 | -0.1037 | -47.9652
-13.5 | -1.2296 | 0.0215 | -0.1001 | -57.1907
-13 | -1.1814 | 0.01934 | -0.097 | -61.0858
-12.5 | -1.1261 | 0.01757 | -0.0943 | -64.0922
-12 | -1.0631 | 0.0161 | -0.0924 | -66.0311
-11.5 | -0.9877 | 0.0148 | -0.0925 | -66.7365
-11 | -0.8744 | 0.01359 | -0.0992 | -64.3414
-10.5 | -0.805 | 0.01261 | -0.0985 | -63.8382
-10 | -0.7458 | 0.01182 | -0.0958 | -63.0964
-9.5 | -0.6929 | 0.01113 | -0.092 | -62.2552
-9 | -0.6424 | 0.01058 | -0.0875 | -60.7183
-8.5 | -0.597 | 0.01002 | -0.0823 | -59.5808
-8 | -0.5492 | 0.0096 | -0.0773 | -57.2083
-7.5 | -0.503 | 0.00922 | -0.0721 | -54.5553
-7 | -0.4575 | 0.00888 | -0.0667 | -51.5203
-6.5 | -0.4112 | 0.00857 | -0.0614 | -47.9813
-6 | -0.3658 | 0.00832 | -0.056 | -43.9663
-5.5 | -0.3183 | 0.0081 | -0.051 | -39.2963
-5 | -0.2711 | 0.00788 | -0.0459 | -34.4036
-4 | -0.1755 | 0.0075 | -0.0361 | -23.4
-3.5 | -0.1297 | 0.00733 | -0.0309 | -17.6944
-3 | -0.0797 | 0.00716 | -0.0265 | -11.1313
-2.5 | -0.0361 | 0.00703 | -0.0209 | -5.1351
-2 | 0.011 | 0.00688 | -0.0159 | 1.5988
-1 | 0.0814 | 0.00666 | -0.0012 | 12.2222
-0.5 | 0.1196 | 0.00642 | 0.0054 | 18.6293
0 | 0.1587 | 0.00626 | 0.0119 | 25.3514
0.5 | 0.2066 | 0.00615 | 0.0167 | 33.5935
1 | 0.2539 | 0.00615 | 0.0216 | 41.2846
1.5 | 0.3044 | 0.00614 | 0.026 | 49.5765
2 | 0.3404 | 0.00612 | 0.0333 | 55.6209
2.5 | 0.3795 | 0.00613 | 0.0399 | 61.9086
3 | 0.4214 | 0.0061 | 0.046 | 69.082
3.5 | 0.4634 | 0.00621 | 0.0519 | 74.6216
4 | 0.5151 | 0.00632 | 0.0561 | 81.5032
4.5 | 0.5619 | 0.00654 | 0.0612 | 85.9174
5 | 0.6167 | 0.00669 | 0.0648 | 92.1824
5.5 | 0.6683 | 0.00698 | 0.0688 | 95.745
6 | 0.7306 | 0.00723 | 0.0709 | 101.0512
6.5 | 0.8021 | 0.00761 | 0.0711 | 105.4008
7 | 0.9049 | 0.00807 | 0.0655 | 112.1314
7.5 | 0.9756 | 0.0085 | 0.0661 | 114.7765
8 | 1.0361 | 0.00908 | 0.0685 | 114.1079
8.5 | 1.0908 | 0.00985 | 0.0716 | 110.7411
9 | 1.1476 | 0.01058 | 0.0746 | 108.4688
9.5 | 1.1974 | 0.01161 | 0.0782 | 103.1352
10 | 1.24 | 0.01295 | 0.0823 | 95.7529
10.5 | 1.2821 | 0.01456 | 0.0861 | 88.0563
11.5 | 1.3705 | 0.01889 | 0.0907 | 72.5516
12 | 1.3982 | 0.02211 | 0.0931 | 63.2384
13 | 1.4176 | 0.03009 | 0.0995 | 47.112
13.5 | 1.4256 | 0.03556 | 0.0991 | 40.09
14 | 1.4161 | 0.04244 | 0.0977 | 33.3671
14.5 | 1.4 | 0.04992 | 0.0957 | 28.0449
15 | 1.3763 | 0.05793 | 0.0935 | 23.758
15.5 | 1.3379 | 0.06705 | 0.0907 | 19.9538
16 | 1.3106 | 0.07555 | 0.0878 | 17.3475
16.5 | 1.2731 | 0.08516 | 0.0839 | 14.9495
17 | 1.2461 | 0.09421 | 0.0801 | 13.2268
17.5 | 1.2198 | 0.1035 | 0.0757 | 11.7855
18 | 1.2027 | 0.11239 | 0.0711 | 10.7011
18.5 | 1.1801 | 0.12212 | 0.0657 | 9.6634

## 121. Re 14M Mach 0.00 (1)
BIGFOIL.COM POLAR EXPORT
NACA24121
NACA24121 |  |  |  | Cl Max: | 1.949 | at alpha= | 20 | deg
JavaFoil+Calcfoil stall+Eppler ext transition |  |  |  | L/D Max: | 112.684 | at alpha= | 9 | deg
Re: | 14000000 |  |  | Cd Min: | 0.00734 | at alpha= | 4.5 | deg
Mach: | 0 |  |  | Cl=0 at alpha= | -1.0156 | deg
|  |  |  | @ Cl=0.1, Cd= | 0.0080022
|  |  |  | @ Cl=0.4, Cd= | 0.007577
|  |  |  | @ Cl=0.6, Cd= | 0.0074944
alpha (deg) | Cl | Cd | Cm | Cl/Cd
-20 | -1.678 | 0.03753 | 0.026 | -44.697
-19.5 | -1.677 | 0.03351 | 0.026 | -50.042
-19 | -1.673 | 0.03001 | 0.026 | -55.752
-18.5 | -1.666 | 0.02706 | 0.026 | -61.585
-18 | -1.656 | 0.02468 | 0.025 | -67.102
-17.5 | -1.642 | 0.02268 | 0.025 | -72.435
-17 | -1.626 | 0.02099 | 0.025 | -77.437
-16.5 | -1.606 | 0.01956 | 0.025 | -82.096
-16 | -1.582 | 0.01832 | 0.024 | -86.327
-15.5 | -1.555 | 0.01723 | 0.024 | -90.233
-15 | -1.525 | 0.01627 | 0.024 | -93.735
-14.5 | -1.492 | 0.0155 | 0.023 | -96.242
-14 | -1.456 | 0.01481 | 0.023 | -98.31
-13.5 | -1.418 | 0.01417 | 0.022 | -100.12
-13 | -1.378 | 0.01361 | 0.022 | -101.248
-12.5 | -1.335 | 0.01308 | 0.022 | -102.062
-12 | -1.29 | 0.0126 | 0.021 | -102.348
-11.5 | -1.243 | 0.01221 | 0.021 | -101.787
-11 | -1.194 | 0.01183 | 0.02 | -100.924
-10.5 | -1.143 | 0.01118 | 0.02 | -102.245
-10 | -1.091 | 0.01087 | 0.019 | -100.37
-9.5 | -1.037 | 0.01057 | 0.019 | -98.17
-9 | -0.982 | 0.01029 | 0.018 | -95.411
-8.5 | -0.926 | 0.01005 | 0.018 | -92.077
-8 | -0.868 | 0.00984 | 0.017 | -88.247
-7.5 | -0.81 | 0.00963 | 0.017 | -84.088
-7 | -0.75 | 0.00835 | 0.016 | -89.889
-6.5 | -0.69 | 0.00818 | 0.016 | -84.419
-6 | -0.629 | 0.00848 | 0.015 | -74.204
-5.5 | -0.568 | 0.00839 | 0.015 | -67.711
-5 | -0.506 | 0.00827 | 0.014 | -61.158
-4.5 | -0.443 | 0.00862 | 0.014 | -51.447
-4 | -0.381 | 0.00848 | 0.013 | -44.891
-3.5 | -0.317 | 0.00804 | 0.013 | -39.467
-3 | -0.254 | 0.0084 | 0.012 | -30.229
-2.5 | -0.19 | 0.00826 | 0.012 | -23.014
-2 | -0.126 | 0.00818 | 0.011 | -15.428
-1.5 | -0.062 | 0.00809 | 0.011 | -7.683
-1 | 0.002 | 0.00802 | 0.01 | 0.257
-0.5 | 0.066 | 0.00839 | 0.009 | 7.894
0 | 0.13 | 0.00766 | 0.009 | 17.008
0.5 | 0.194 | 0.00741 | 0.008 | 26.223
1 | 0.258 | 0.00744 | 0.008 | 34.669
1.5 | 0.322 | 0.00752 | 0.007 | 42.789
2 | 0.385 | 0.00757 | 0.007 | 50.904
2.5 | 0.449 | 0.0076 | 0.006 | 59.001
3 | 0.512 | 0.00773 | 0.006 | 66.189
3.5 | 0.575 | 0.00745 | 0.005 | 77.17
4 | 0.637 | 0.00756 | 0.004 | 84.289
4.5 | 0.699 | 0.00734 | 0.004 | 95.262
5 | 0.761 | 0.00831 | 0.003 | 91.57
5.5 | 0.823 | 0.00849 | 0.003 | 96.954
6 | 0.884 | 0.00902 | 0.002 | 98.016
6.5 | 0.944 | 0.00923 | 0.002 | 102.316
7 | 1.004 | 0.00949 | 0.001 | 105.74
7.5 | 1.063 | 0.00978 | 0 | 108.614
8 | 1.121 | 0.01013 | 0 | 110.626
8.5 | 1.178 | 0.01052 | -0.001 | 111.942
9 | 1.233 | 0.01094 | -0.001 | 112.684
9.5 | 1.288 | 0.01145 | -0.002 | 112.498
10 | 1.341 | 0.01205 | -0.002 | 111.274
10.5 | 1.392 | 0.01268 | -0.003 | 109.737
11 | 1.441 | 0.01344 | -0.003 | 107.198
11.5 | 1.488 | 0.01435 | -0.004 | 103.724
12 | 1.533 | 0.01534 | -0.004 | 99.946
12.5 | 1.577 | 0.01669 | -0.005 | 94.474
13 | 1.617 | 0.018 | -0.005 | 89.836
13.5 | 1.656 | 0.01952 | -0.006 | 84.818
14 | 1.692 | 0.02121 | -0.006 | 79.801
14.5 | 1.726 | 0.02351 | -0.007 | 73.414
15 | 1.758 | 0.02557 | -0.007 | 68.765
15.5 | 1.788 | 0.02791 | -0.008 | 64.061
16 | 1.815 | 0.03033 | -0.008 | 59.839
16.5 | 1.84 | 0.0331 | -0.009 | 55.58
17 | 1.862 | 0.03609 | -0.009 | 51.601
17.5 | 1.883 | 0.03928 | -0.01 | 47.938
18 | 1.901 | 0.04267 | -0.01 | 44.54
18.5 | 1.916 | 0.04633 | -0.01 | 41.352
19 | 1.929 | 0.05019 | -0.011 | 38.432
19.5 | 1.94 | 0.05426 | -0.011 | 35.756
20 | 1.949 | 0.05856 | -0.011 | 33.285

## 122. Re 14M Mach 0.00 (2)
BIGFOIL.COM POLAR EXPORT
NACA24121
NACA24121 |  |  |  | Cl Max: | 1.6797 | at alpha= | 19 | deg
XFOIL ncrit=9 |  |  |  | L/D Max: | 139.272 | at alpha= | 10 | deg
Re: | 14000000 |  |  | Cd Min: | 0.04763 | at alpha= | 20 | deg
Mach: | 0 |  |  | Cl=0 at alpha= | -1.4539 | deg
|  |  |  | @ Cl=0.1, Cd= | 0.0059512
|  |  |  | @ Cl=0.4, Cd= | 0.0056229
|  |  |  | @ Cl=0.6, Cd= | 0.005722
alpha (deg) | Cl | Cd | Cm | Cl/Cd
-20 | -1.6547 | 0.02464 | -0.053 | -67.155
-19.5 | -1.6334 | 0.0228 | -0.0506 | -71.6404
-19 | -1.6132 | 0.02102 | -0.0478 | -76.746
-18.5 | -1.5734 | 0.01939 | -0.0482 | -81.1449
-18 | -1.5301 | 0.01809 | -0.0486 | -84.5826
-17.5 | -1.4852 | 0.01701 | -0.0489 | -87.3133
-17 | -1.4427 | 0.0159 | -0.0486 | -90.7358
-16.5 | -1.3997 | 0.01486 | -0.0483 | -94.1925
-16 | -1.3712 | 0.01396 | -0.0446 | -98.2235
-15.5 | -1.3353 | 0.01315 | -0.0422 | -101.5437
-15 | -1.2808 | 0.01242 | -0.0433 | -103.124
-14.5 | -1.2368 | 0.01191 | -0.0422 | -103.8455
-14 | -1.1842 | 0.01147 | -0.0426 | -103.2432
-13.5 | -1.1239 | 0.01106 | -0.0445 | -101.6184
-13 | -1.0548 | 0.01057 | -0.0481 | -99.7919
-12.5 | -0.9265 | 0.01006 | -0.0641 | -92.0974
-12 | -0.8779 | 0.00967 | -0.0634 | -90.7859
-11.5 | -0.8343 | 0.00936 | -0.0614 | -89.1346
-11 | -0.7961 | 0.00903 | -0.0582 | -88.1617
-10.5 | -0.7562 | 0.00879 | -0.0553 | -86.0296
-10 | -0.7187 | 0.00854 | -0.0517 | -84.1569
-9.5 | -0.6791 | 0.00831 | -0.0485 | -81.7208
-9 | -0.641 | 0.0081 | -0.0449 | -79.1358
-8.5 | -0.6006 | 0.00792 | -0.0417 | -75.8333
-8 | -0.5613 | 0.00774 | -0.0382 | -72.5194
-7.5 | -0.5212 | 0.00757 | -0.0348 | -68.8507
-7 | -0.4801 | 0.00742 | -0.0316 | -64.7035
-6.5 | -0.4386 | 0.00726 | -0.0284 | -60.4132
-6 | -0.3982 | 0.00712 | -0.0249 | -55.927
-5.5 | -0.3559 | 0.00701 | -0.0218 | -50.7703
-5 | -0.3132 | 0.00689 | -0.0188 | -45.4572
-4.5 | -0.2734 | 0.00682 | -0.0151 | -40.088
-4 | -0.237 | 0.00679 | -0.0106 | -34.9043
-3.5 | -0.1912 | 0.00669 | -0.0082 | -28.58
-3 | -0.1448 | 0.00663 | -0.0059 | -21.8401
-2.5 | -0.0986 | 0.0065 | -0.0036 | -15.1692
-2 | -0.0506 | 0.00642 | -0.0016 | -7.8816
-1.5 | -0.0043 | 0.00631 | 0.0007 | -0.68146
-1 | 0.0423 | 0.00615 | 0.003 | 6.878
-0.5 | 0.0859 | 0.00601 | 0.0058 | 14.2928
0 | 0.1315 | 0.00582 | 0.0083 | 22.5945
0.5 | 0.1771 | 0.00575 | 0.0107 | 30.8
1 | 0.2243 | 0.00566 | 0.0128 | 39.629
1.5 | 0.2732 | 0.00567 | 0.0146 | 48.1834
2 | 0.3207 | 0.00565 | 0.0166 | 56.7611
2.5 | 0.3685 | 0.00563 | 0.0186 | 65.4529
3 | 0.413 | 0.00562 | 0.0212 | 73.4875
3.5 | 0.4561 | 0.00554 | 0.0241 | 82.3285
4 | 0.498 | 0.00557 | 0.0273 | 89.4075
4.5 | 0.5439 | 0.00562 | 0.0296 | 96.7794
5 | 0.5779 | 0.00569 | 0.0344 | 101.5641
5.5 | 0.6193 | 0.00575 | 0.0376 | 107.7043
6 | 0.6589 | 0.00592 | 0.0411 | 111.3007
6.5 | 0.7001 | 0.00603 | 0.0442 | 116.1028
7 | 0.7404 | 0.00622 | 0.0475 | 119.0354
7.5 | 0.7847 | 0.0064 | 0.0497 | 122.6094
8 | 0.8333 | 0.0066 | 0.051 | 126.2576
8.5 | 0.9059 | 0.00692 | 0.047 | 130.9104
9 | 1.0059 | 0.00729 | 0.037 | 137.9835
9.5 | 1.0594 | 0.00763 | 0.037 | 138.8467
10 | 1.11 | 0.00797 | 0.0375 | 139.2723
10.5 | 1.1577 | 0.00832 | 0.0385 | 139.1466
11 | 1.2016 | 0.00879 | 0.0401 | 136.7008
11.5 | 1.2437 | 0.00927 | 0.0419 | 134.164
12 | 1.2829 | 0.00985 | 0.044 | 130.2437
12.5 | 1.3242 | 0.01042 | 0.0457 | 127.0825
13 | 1.3663 | 0.01119 | 0.0468 | 122.1001
13.5 | 1.404 | 0.0121 | 0.0484 | 116.0331
14 | 1.4184 | 0.01311 | 0.0545 | 108.1922
14.5 | 1.4575 | 0.01434 | 0.0548 | 101.6388
15 | 1.4974 | 0.01562 | 0.0549 | 95.8643
15.5 | 1.5322 | 0.0172 | 0.0551 | 89.0814
16 | 1.5652 | 0.01897 | 0.0553 | 82.5092
16.5 | 1.5975 | 0.02085 | 0.0552 | 76.6187
17 | 1.622 | 0.02333 | 0.0554 | 69.5242
17.5 | 1.6385 | 0.0265 | 0.0556 | 61.8302
18 | 1.6592 | 0.02941 | 0.0554 | 56.4162
18.5 | 1.6682 | 0.03335 | 0.0554 | 50.021
19 | 1.6797 | 0.03728 | 0.0548 | 45.0563
19.5 | 1.6784 | 0.04245 | 0.0541 | 39.5383
20 | 1.6759 | 0.04763 | 0.0536 | 35.1858

## 123. Re 14M Mach 0.10 (1)
BIGFOIL.COM POLAR EXPORT
NACA24121
NACA24121 |  |  |  | Cl Max: | 1.933 | at alpha= | 20 | deg
JavaFoil+Calcfoil stall+Eppler ext transition |  |  |  | L/D Max: | 112.005 | at alpha= | 9 | deg
Re: | 14000000 |  |  | Cd Min: | 0.00736 | at alpha= | 4.5 | deg
Mach: | 0.1 |  |  | Cl=0 at alpha= | -1.0156 | deg
|  |  |  | @ Cl=0.1, Cd= | 0.0078247
|  |  |  | @ Cl=0.4, Cd= | 0.0075823
|  |  |  | @ Cl=0.6, Cd= | 0.0075238
alpha (deg) | Cl | Cd | Cm | Cl/Cd
-20 | -1.65 | 0.04038 | 0.026 | -40.862
-19.5 | -1.653 | 0.03569 | 0.026 | -46.322
-19 | -1.652 | 0.03186 | 0.026 | -51.87
-18.5 | -1.649 | 0.02853 | 0.026 | -57.793
-18 | -1.641 | 0.02585 | 0.025 | -63.483
-17.5 | -1.63 | 0.02365 | 0.025 | -68.94
-17 | -1.616 | 0.02172 | 0.025 | -74.396
-16.5 | -1.598 | 0.02018 | 0.025 | -79.21
-16 | -1.576 | 0.01879 | 0.024 | -83.891
-15.5 | -1.551 | 0.01768 | 0.024 | -87.722
-15 | -1.522 | 0.01662 | 0.024 | -91.58
-14.5 | -1.491 | 0.0158 | 0.023 | -94.323
-14 | -1.456 | 0.01506 | 0.023 | -96.677
-13.5 | -1.419 | 0.01442 | 0.023 | -98.449
-13 | -1.38 | 0.0138 | 0.022 | -100.001
-12.5 | -1.338 | 0.01323 | 0.022 | -101.087
-12 | -1.293 | 0.01278 | 0.021 | -101.141
-11.5 | -1.246 | 0.01235 | 0.021 | -100.885
-11 | -1.197 | 0.01198 | 0.02 | -99.985
-10.5 | -1.147 | 0.01131 | 0.02 | -101.404
-10 | -1.095 | 0.01095 | 0.019 | -100.03
-9.5 | -1.041 | 0.01067 | 0.019 | -97.576
-9 | -0.986 | 0.01038 | 0.018 | -94.939
-8.5 | -0.929 | 0.01015 | 0.018 | -91.606
-8 | -0.872 | 0.00992 | 0.017 | -87.921
-7.5 | -0.813 | 0.0097 | 0.017 | -83.89
-7 | -0.754 | 0.0084 | 0.016 | -89.7
-6.5 | -0.693 | 0.00825 | 0.016 | -84.081
-6 | -0.632 | 0.00856 | 0.015 | -73.853
-5.5 | -0.571 | 0.00841 | 0.015 | -67.864
-5 | -0.508 | 0.00829 | 0.014 | -61.331
-4.5 | -0.446 | 0.00869 | 0.014 | -51.271
-4 | -0.382 | 0.00853 | 0.013 | -44.847
-3.5 | -0.319 | 0.00804 | 0.013 | -39.664
-3 | -0.255 | 0.00792 | 0.012 | -32.206
-2.5 | -0.191 | 0.00832 | 0.012 | -22.963
-2 | -0.127 | 0.00824 | 0.011 | -15.397
-1.5 | -0.062 | 0.00814 | 0.011 | -7.667
-1 | 0.002 | 0.00807 | 0.01 | 0.257
-0.5 | 0.067 | 0.008 | 0.009 | 8.318
0 | 0.131 | 0.00766 | 0.009 | 17.079
0.5 | 0.195 | 0.00741 | 0.008 | 26.324
1 | 0.259 | 0.00745 | 0.008 | 34.797
1.5 | 0.323 | 0.00753 | 0.007 | 42.934
2 | 0.387 | 0.00756 | 0.007 | 51.172
2.5 | 0.451 | 0.00767 | 0.006 | 58.774
3 | 0.514 | 0.00737 | 0.006 | 69.797
3.5 | 0.577 | 0.00748 | 0.005 | 77.188
4 | 0.64 | 0.0076 | 0.004 | 84.261
4.5 | 0.703 | 0.00736 | 0.004 | 95.442
5 | 0.765 | 0.00834 | 0.003 | 91.72
5.5 | 0.827 | 0.00852 | 0.003 | 96.978
6 | 0.888 | 0.00879 | 0.002 | 100.971
6.5 | 0.948 | 0.00933 | 0.002 | 101.674
7 | 1.008 | 0.00955 | 0.001 | 105.506
7.5 | 1.067 | 0.00985 | 0 | 108.309
8 | 1.125 | 0.0102 | 0 | 110.321
8.5 | 1.182 | 0.01061 | -0.001 | 111.371
9 | 1.238 | 0.01105 | -0.001 | 112.005
9.5 | 1.292 | 0.01158 | -0.002 | 111.609
10 | 1.345 | 0.0122 | -0.002 | 110.247
10.5 | 1.396 | 0.0129 | -0.003 | 108.249
11 | 1.445 | 0.01368 | -0.003 | 105.606
11.5 | 1.492 | 0.01461 | -0.004 | 102.163
12 | 1.537 | 0.01567 | -0.004 | 98.103
12.5 | 1.58 | 0.01707 | -0.005 | 92.539
13 | 1.62 | 0.01846 | -0.005 | 87.745
13.5 | 1.658 | 0.02004 | -0.006 | 82.727
14 | 1.693 | 0.02183 | -0.006 | 77.556
14.5 | 1.727 | 0.02422 | -0.007 | 71.292
15 | 1.758 | 0.02641 | -0.007 | 66.556
15.5 | 1.786 | 0.02883 | -0.008 | 61.963
16 | 1.812 | 0.03141 | -0.008 | 57.693
16.5 | 1.836 | 0.0343 | -0.009 | 53.527
17 | 1.858 | 0.0374 | -0.009 | 49.676
17.5 | 1.877 | 0.04066 | -0.01 | 46.161
18 | 1.893 | 0.04433 | -0.01 | 42.693
18.5 | 1.906 | 0.04816 | -0.01 | 39.578
19 | 1.917 | 0.05212 | -0.011 | 36.789
19.5 | 1.927 | 0.05636 | -0.011 | 34.186
20 | 1.933 | 0.06085 | -0.011 | 31.77

## 124. Re 14M Mach 0.10 (2)
BIGFOIL.COM POLAR EXPORT
NACA24121
NACA24121 |  |  |  | Cl Max: | 0.8391 | at alpha= | 8 | deg
XFOIL ncrit=9 |  |  |  | L/D Max: | 126.18 | at alpha= | 8 | deg
Re: | 14000000 |  |  | Cd Min: | 0.02574 | at alpha= | -20 | deg
Mach: | 0.1 |  |  | Cl=0 at alpha= | -1.4645 | deg
|  |  |  | @ Cl=0.1, Cd= | 0.0059658
|  |  |  | @ Cl=0.4, Cd= | 0.0056365
|  |  |  | @ Cl=0.6, Cd= | 0.0057411
alpha (deg) | Cl | Cd | Cm | Cl/Cd
-20 | -1.6578 | 0.02574 | -0.0561 | -64.4056
-19.5 | -1.6353 | 0.02387 | -0.0537 | -68.5086
-19 | -1.6145 | 0.022 | -0.051 | -73.3864
-18.5 | -1.5776 | 0.02026 | -0.0509 | -77.8677
-18 | -1.5344 | 0.01881 | -0.0513 | -81.5736
-17.5 | -1.4918 | 0.01753 | -0.0513 | -85.0998
-17 | -1.4469 | 0.01645 | -0.0512 | -87.9574
-16.5 | -1.4031 | 0.01536 | -0.0509 | -91.3477
-16 | -1.3754 | 0.01433 | -0.0471 | -95.9805
-15.5 | -1.3407 | 0.01344 | -0.0444 | -99.7545
-15 | -1.284 | 0.01271 | -0.0457 | -101.0228
-14.5 | -1.2417 | 0.01215 | -0.0442 | -102.1975
-14 | -1.1893 | 0.01166 | -0.0444 | -101.9983
-13.5 | -1.1286 | 0.01126 | -0.0461 | -100.2309
-13 | -1.065 | 0.01073 | -0.0485 | -99.2544
-12.5 | -0.9314 | 0.01021 | -0.0653 | -91.2243
-12 | -0.8812 | 0.00978 | -0.0648 | -90.1022
-11.5 | -0.8364 | 0.00946 | -0.0629 | -88.4144
-11 | -0.7977 | 0.00912 | -0.0598 | -87.4671
-10.5 | -0.7574 | 0.00886 | -0.0568 | -85.4853
-10 | -0.7186 | 0.00861 | -0.0534 | -83.4611
-9.5 | -0.68 | 0.00836 | -0.0499 | -81.3397
-9 | -0.6402 | 0.00816 | -0.0465 | -78.4559
-8.5 | -0.6012 | 0.00796 | -0.0429 | -75.5276
-8 | -0.5611 | 0.00778 | -0.0395 | -72.1208
-7.5 | -0.5204 | 0.00761 | -0.0361 | -68.3837
-7 | -0.4802 | 0.00745 | -0.0326 | -64.4564
-6.5 | -0.438 | 0.00729 | -0.0294 | -60.0823
-6 | -0.3964 | 0.00715 | -0.0261 | -55.4406
-5.5 | -0.3551 | 0.00704 | -0.0227 | -50.4403
-5 | -0.312 | 0.0069 | -0.0197 | -45.2174
-4.5 | -0.2708 | 0.00682 | -0.0162 | -39.7067
-4 | -0.2349 | 0.00679 | -0.0115 | -34.595
-3.5 | -0.1904 | 0.00671 | -0.0087 | -28.3756
-3 | -0.144 | 0.00664 | -0.0063 | -21.6867
-2.5 | -0.0978 | 0.00651 | -0.0039 | -15.023
-2 | -0.0498 | 0.00643 | -0.0018 | -7.7449
-1.5 | -0.0033 | 0.00632 | 0.0005 | -0.52215
-1 | 0.0432 | 0.00617 | 0.0029 | 7.0016
-0.5 | 0.087 | 0.00602 | 0.0058 | 14.4518
0 | 0.1326 | 0.00583 | 0.0083 | 22.7444
0.5 | 0.1782 | 0.00576 | 0.0108 | 30.9375
1 | 0.2257 | 0.00567 | 0.013 | 39.806
1.5 | 0.2746 | 0.00568 | 0.0148 | 48.3451
2 | 0.3224 | 0.00565 | 0.0169 | 57.0619
2.5 | 0.37 | 0.00565 | 0.019 | 65.4867
3 | 0.4146 | 0.00563 | 0.0217 | 73.6412
3.5 | 0.4576 | 0.00555 | 0.0247 | 82.4505
4 | 0.4998 | 0.00558 | 0.0279 | 89.5699
4.5 | 0.5445 | 0.00563 | 0.0306 | 96.714
5 | 0.5782 | 0.0057 | 0.0356 | 101.4386
5.5 | 0.6206 | 0.00578 | 0.0387 | 107.3702
6 | 0.6608 | 0.00594 | 0.0421 | 111.2458
6.5 | 0.7018 | 0.00606 | 0.0454 | 115.8086
7 | 0.7434 | 0.00625 | 0.0485 | 118.944
7.5 | 0.7881 | 0.00644 | 0.0508 | 122.3758
8 | 0.8391 | 0.00665 | 0.0517 | 126.1805

## 125. Re 14M Mach 0.25 (1)
BIGFOIL.COM POLAR EXPORT
NACA24121
NACA24121 |  |  |  | Cl Max: | 1.827 | at alpha= | 18 | deg
JavaFoil+Calcfoil stall+Eppler ext transition |  |  |  | L/D Max: | 107.323 | at alpha= | 8.5 | deg
Re: | 14000000 |  |  | Cd Min: | 0.00709 | at alpha= | 2.5 | deg
Mach: | 0.25 |  |  | Cl=0 at alpha= | -1.0151 | deg
|  |  |  | @ Cl=0.1, Cd= | 0.0077682
|  |  |  | @ Cl=0.4, Cd= | 0.0073668
|  |  |  | @ Cl=0.6, Cd= | 0.0074508
alpha (deg) | Cl | Cd | Cm | Cl/Cd
-20 | -1.427 | 0.0671 | 0.025 | -21.268
-19.5 | -1.454 | 0.05794 | 0.025 | -25.093
-19 | -1.478 | 0.04962 | 0.025 | -29.793
-18.5 | -1.499 | 0.04228 | 0.025 | -35.454
-18 | -1.515 | 0.0364 | 0.025 | -41.623
-17.5 | -1.526 | 0.03149 | 0.025 | -48.457
-17 | -1.53 | 0.02801 | 0.025 | -54.642
-16.5 | -1.53 | 0.02499 | 0.025 | -61.224
-16 | -1.523 | 0.02261 | 0.025 | -67.365
-15.5 | -1.511 | 0.0207 | 0.024 | -72.985
-15 | -1.494 | 0.01915 | 0.024 | -78.002
-14.5 | -1.472 | 0.01781 | 0.024 | -82.675
-14 | -1.446 | 0.01675 | 0.023 | -86.335
-13.5 | -1.416 | 0.01582 | 0.023 | -89.548
-13 | -1.383 | 0.01482 | 0.023 | -93.265
-12.5 | -1.345 | 0.0141 | 0.022 | -95.444
-12 | -1.304 | 0.01345 | 0.022 | -97.008
-11.5 | -1.261 | 0.0129 | 0.021 | -97.694
-11 | -1.214 | 0.01237 | 0.021 | -98.119
-10.5 | -1.165 | 0.01195 | 0.02 | -97.544
-10 | -1.114 | 0.0115 | 0.02 | -96.868
-9.5 | -1.061 | 0.01116 | 0.019 | -95.093
-9 | -1.006 | 0.01083 | 0.019 | -92.944
-8.5 | -0.95 | 0.01052 | 0.018 | -90.247
-8 | -0.892 | 0.0103 | 0.018 | -86.547
-7.5 | -0.832 | 0.00999 | 0.017 | -83.319
-7 | -0.772 | 0.00976 | 0.017 | -79.123
-6.5 | -0.711 | 0.00958 | 0.016 | -74.154
-6 | -0.648 | 0.00833 | 0.016 | -77.841
-5.5 | -0.585 | 0.00817 | 0.015 | -71.668
-5 | -0.522 | 0.00817 | 0.015 | -63.807
-4.5 | -0.457 | 0.00801 | 0.014 | -57.055
-4 | -0.393 | 0.00835 | 0.014 | -46.995
-3.5 | -0.327 | 0.00827 | 0.013 | -39.608
-3 | -0.262 | 0.00813 | 0.013 | -32.244
-2.5 | -0.196 | 0.00803 | 0.012 | -24.426
-2 | -0.13 | 0.00843 | 0.011 | -15.449
-1.5 | -0.064 | 0.0083 | 0.011 | -7.726
-1 | 0.002 | 0.00785 | 0.01 | 0.271
-0.5 | 0.068 | 0.00771 | 0.01 | 8.862
0 | 0.134 | 0.00783 | 0.009 | 17.162
0.5 | 0.2 | 0.0076 | 0.009 | 26.368
1 | 0.266 | 0.00719 | 0.008 | 37.02
1.5 | 0.332 | 0.0073 | 0.007 | 45.485
2 | 0.397 | 0.00738 | 0.007 | 53.821
2.5 | 0.463 | 0.00709 | 0.006 | 65.24
3 | 0.528 | 0.00754 | 0.006 | 70.008
3.5 | 0.592 | 0.00734 | 0.005 | 80.738
4 | 0.657 | 0.00824 | 0.005 | 79.659
4.5 | 0.721 | 0.0084 | 0.004 | 85.74
5 | 0.784 | 0.00864 | 0.003 | 90.7
5.5 | 0.847 | 0.00885 | 0.003 | 95.688
6 | 0.909 | 0.0091 | 0.002 | 99.964
6.5 | 0.971 | 0.00938 | 0.002 | 103.521
7 | 1.032 | 0.00975 | 0.001 | 105.759
7.5 | 1.091 | 0.0104 | 0 | 104.922
8 | 1.15 | 0.01076 | 0 | 106.901
8.5 | 1.207 | 0.01125 | -0.001 | 107.323
9 | 1.263 | 0.01185 | -0.001 | 106.604
9.5 | 1.317 | 0.01246 | -0.002 | 105.677
10 | 1.369 | 0.01322 | -0.002 | 103.52
10.5 | 1.418 | 0.01412 | -0.003 | 100.462
11 | 1.466 | 0.01516 | -0.003 | 96.713
11.5 | 1.511 | 0.01638 | -0.004 | 92.241
12 | 1.553 | 0.01779 | -0.005 | 87.281
12.5 | 1.592 | 0.01939 | -0.005 | 82.146
13 | 1.629 | 0.02128 | -0.006 | 76.565
13.5 | 1.663 | 0.02346 | -0.006 | 70.899
14 | 1.694 | 0.02588 | -0.007 | 65.466
14.5 | 1.722 | 0.02843 | -0.007 | 60.567
15 | 1.747 | 0.03175 | -0.007 | 55.032
15.5 | 1.769 | 0.03485 | -0.008 | 50.771
16 | 1.787 | 0.0383 | -0.008 | 46.667
16.5 | 1.802 | 0.042 | -0.009 | 42.916
17 | 1.815 | 0.04593 | -0.009 | 39.511
17.5 | 1.823 | 0.05021 | -0.01 | 36.312
18 | 1.827 | 0.05482 | -0.01 | 33.324
18.5 | 1.827 | 0.05966 | -0.01 | 30.625
19 | 1.824 | 0.06481 | -0.011 | 28.146
19.5 | 1.817 | 0.07035 | -0.011 | 25.829
20 | 1.806 | 0.07629 | -0.012 | 23.679

## 126. Re 14M Mach 0.25 (2)
BIGFOIL.COM POLAR EXPORT
NACA24121
NACA24121 |  |  |  | Cl Max: | 1.606 | at alpha= | 17 | deg
XFOIL ncrit=9 |  |  |  | L/D Max: | 135.878 | at alpha= | 9 | deg
Re: | 14000000 |  |  | Cd Min: | 0.07387 | at alpha= | 20 | deg
Mach: | 0.25 |  |  | Cl=0 at alpha= | -1.5182 | deg
|  |  |  | @ Cl=0.1, Cd= | 0.0060526
|  |  |  | @ Cl=0.4, Cd= | 0.005711
|  |  |  | @ Cl=0.6, Cd= | 0.0058626
alpha (deg) | Cl | Cd | Cm | Cl/Cd
-20 | -1.6539 | 0.03411 | -0.0718 | -48.4872
-19.5 | -1.6394 | 0.03098 | -0.0696 | -52.918
-19 | -1.6216 | 0.02822 | -0.0671 | -57.4628
-18.5 | -1.5993 | 0.02586 | -0.0645 | -61.8445
-18 | -1.5526 | 0.02366 | -0.0656 | -65.6213
-17.5 | -1.5129 | 0.02156 | -0.0654 | -70.1716
-17 | -1.4724 | 0.01971 | -0.0647 | -74.7032
-16.5 | -1.4285 | 0.0182 | -0.064 | -78.489
-16 | -1.381 | 0.01688 | -0.0635 | -81.8128
-15.5 | -1.3609 | 0.01558 | -0.0578 | -87.3492
-15 | -1.3095 | 0.01444 | -0.0576 | -90.6856
-14.5 | -1.2638 | 0.01369 | -0.0558 | -92.3156
-14 | -1.2132 | 0.01297 | -0.0551 | -93.5389
-13.5 | -1.1565 | 0.01232 | -0.0553 | -93.8718
-13 | -1.0995 | 0.01172 | -0.0554 | -93.814
-12.5 | -0.9754 | 0.01103 | -0.0688 | -88.4316
-12 | -0.9003 | 0.01054 | -0.0725 | -85.4175
-11.5 | -0.8498 | 0.01005 | -0.0712 | -84.5572
-11 | -0.8055 | 0.00966 | -0.0685 | -83.3851
-10.5 | -0.763 | 0.0093 | -0.0654 | -82.043
-10 | -0.7228 | 0.00898 | -0.0617 | -80.49
-9.5 | -0.6819 | 0.0087 | -0.058 | -78.3793
-9 | -0.6417 | 0.00845 | -0.0541 | -75.9408
-8.5 | -0.6004 | 0.00821 | -0.0504 | -73.1303
-8 | -0.5596 | 0.00802 | -0.0465 | -69.7756
-7.5 | -0.5191 | 0.00782 | -0.0426 | -66.3811
-7 | -0.4773 | 0.00765 | -0.0388 | -62.3922
-6.5 | -0.4356 | 0.00749 | -0.035 | -58.1575
-6 | -0.3909 | 0.00732 | -0.0318 | -53.4016
-5.5 | -0.348 | 0.00717 | -0.0282 | -48.5356
-5 | -0.3071 | 0.00703 | -0.0241 | -43.6842
-4.5 | -0.2619 | 0.00688 | -0.021 | -38.0669
-4 | -0.2191 | 0.00681 | -0.0173 | -32.1733
-3.5 | -0.1777 | 0.00673 | -0.0133 | -26.4042
-3 | -0.1391 | 0.00671 | -0.0087 | -20.7303
-2.5 | -0.0925 | 0.00657 | -0.0058 | -14.0791
-2 | -0.0451 | 0.00651 | -0.0031 | -6.9278
-1 | 0.0485 | 0.00624 | 0.0024 | 7.7724
-0.5 | 0.0935 | 0.00608 | 0.0055 | 15.3783
0 | 0.1385 | 0.00589 | 0.0087 | 23.5144
0.5 | 0.1845 | 0.00582 | 0.0116 | 31.701
1 | 0.233 | 0.00572 | 0.014 | 40.7343
1.5 | 0.2821 | 0.00576 | 0.0164 | 48.9757
2 | 0.3311 | 0.00571 | 0.0187 | 57.986
2.5 | 0.3781 | 0.00574 | 0.0214 | 65.8711
3 | 0.4234 | 0.00568 | 0.0245 | 74.5423
3.5 | 0.465 | 0.00564 | 0.0284 | 82.4468
4 | 0.5033 | 0.00563 | 0.0329 | 89.3961
4.5 | 0.5423 | 0.0057 | 0.0374 | 95.1404
5 | 0.5846 | 0.00582 | 0.0411 | 100.4467
5.5 | 0.628 | 0.00594 | 0.0445 | 105.7239
6 | 0.6697 | 0.0061 | 0.0482 | 109.7869
6.5 | 0.7142 | 0.00626 | 0.0513 | 114.0895
7 | 0.7599 | 0.00646 | 0.054 | 117.6316
7.5 | 0.8111 | 0.00672 | 0.0555 | 120.6994
8 | 0.8842 | 0.00698 | 0.0524 | 126.6762
8.5 | 0.9866 | 0.00735 | 0.0432 | 134.2313
9 | 1.0449 | 0.00769 | 0.0431 | 135.8778
9.5 | 1.0961 | 0.00811 | 0.0443 | 135.1541
10 | 1.1452 | 0.00855 | 0.0459 | 133.9415
10.5 | 1.1937 | 0.009 | 0.0476 | 132.6333
11 | 1.2361 | 0.00959 | 0.0501 | 128.8947
11.5 | 1.2775 | 0.01023 | 0.0527 | 124.8778
12 | 1.3166 | 0.01109 | 0.0553 | 118.7196
13 | 1.3971 | 0.01325 | 0.0591 | 105.4415
13.5 | 1.4289 | 0.01449 | 0.0621 | 98.6128
14 | 1.4491 | 0.01618 | 0.0663 | 89.5612
14.5 | 1.4845 | 0.01814 | 0.0669 | 81.8357
15 | 1.5217 | 0.02013 | 0.067 | 75.5936
15.5 | 1.549 | 0.02284 | 0.0673 | 67.8196
16 | 1.575 | 0.02581 | 0.0672 | 61.0229
16.5 | 1.5922 | 0.02953 | 0.0671 | 53.918
17 | 1.606 | 0.03352 | 0.067 | 47.9117
17.5 | 1.6042 | 0.03881 | 0.0668 | 41.3347
18 | 1.6007 | 0.04448 | 0.0661 | 35.987
18.5 | 1.5936 | 0.05065 | 0.065 | 31.463
19 | 1.5843 | 0.05714 | 0.0636 | 27.7266
19.5 | 1.5572 | 0.06558 | 0.0613 | 23.745
20 | 1.5317 | 0.07387 | 0.0589 | 20.7351

## 127. Re 14M Mach 0.50 (1)
BIGFOIL.COM POLAR EXPORT
NACA24121
NACA24121 |  |  |  | Cl Max: | 1.484 | at alpha= | 11.5 | deg
JavaFoil+Calcfoil stall+Eppler ext transition |  |  |  | L/D Max: | 92.803 | at alpha= | 6.5 | deg
Re: | 14000000 |  |  | Cd Min: | 0.00678 | at alpha= | 1 | deg
Mach: | 0.5 |  |  | Cl=0 at alpha= | -1.0135 | deg
|  |  |  | @ Cl=0.1, Cd= | 0.0072254
|  |  |  | @ Cl=0.4, Cd= | 0.0077579
|  |  |  | @ Cl=0.6, Cd= | 0.008402
alpha (deg) | Cl | Cd | Cm | Cl/Cd
-15.5 | -0.844 | 0.1133 | 0.018 | -7.447
-15 | -0.81 | 0.11523 | 0.017 | -7.03
-14.5 | -0.845 | 0.05746 | 0.023 | -14.703
-14 | -0.833 | 0.04503 | 0.023 | -18.496
-13.5 | -0.78 | 0.05538 | 0.022 | -14.081
-13 | -0.731 | 0.06458 | 0.02 | -11.32
-12.5 | -0.715 | 0.05394 | 0.021 | -13.255
-12 | -0.722 | 0.03344 | 0.022 | -21.591
-11.5 | -1.059 | 0.02306 | 0.023 | -45.919
-11 | -1.131 | 0.0191 | 0.023 | -59.202
-10.5 | -1.145 | 0.01695 | 0.022 | -67.54
-10 | -1.133 | 0.01558 | 0.022 | -72.707
-9.5 | -1.103 | 0.01425 | 0.022 | -77.436
-9 | -1.063 | 0.01337 | 0.021 | -79.556
-8.5 | -1.016 | 0.01267 | 0.02 | -80.18
-8 | -0.963 | 0.01206 | 0.02 | -79.874
-7.5 | -0.905 | 0.01151 | 0.019 | -78.646
-7 | -0.844 | 0.01106 | 0.019 | -76.335
-6.5 | -0.781 | 0.01064 | 0.018 | -73.393
-6 | -0.715 | 0.01027 | 0.018 | -69.556
-5.5 | -0.647 | 0.01 | 0.017 | -64.685
-5 | -0.578 | 0.00941 | 0.016 | -61.394
-4.5 | -0.507 | 0.00915 | 0.016 | -55.43
-4 | -0.436 | 0.00892 | 0.015 | -48.903
-3.5 | -0.364 | 0.00774 | 0.015 | -47.073
-3 | -0.292 | 0.00763 | 0.014 | -38.237
-2.5 | -0.219 | 0.0076 | 0.013 | -28.762
-2 | -0.145 | 0.00749 | 0.013 | -19.399
-1.5 | -0.072 | 0.00741 | 0.012 | -9.65
-1 | 0.002 | 0.00775 | 0.011 | 0.306
-0.5 | 0.076 | 0.0073 | 0.011 | 10.441
0 | 0.15 | 0.00707 | 0.01 | 21.191
0.5 | 0.223 | 0.00709 | 0.01 | 31.45
1 | 0.296 | 0.00678 | 0.009 | 43.676
1.5 | 0.369 | 0.00769 | 0.008 | 47.97
2 | 0.442 | 0.00785 | 0.008 | 56.249
2.5 | 0.514 | 0.00805 | 0.007 | 63.781
3 | 0.585 | 0.00829 | 0.006 | 70.616
3.5 | 0.656 | 0.00882 | 0.006 | 74.357
4 | 0.726 | 0.00909 | 0.005 | 79.885
4.5 | 0.796 | 0.00942 | 0.004 | 84.468
5 | 0.864 | 0.00982 | 0.004 | 87.972
5.5 | 0.931 | 0.01028 | 0.003 | 90.554
6 | 0.997 | 0.01078 | 0.002 | 92.475
6.5 | 1.061 | 0.01143 | 0.002 | 92.803
7 | 1.122 | 0.0124 | 0.001 | 90.512
7.5 | 1.181 | 0.0133 | 0 | 88.823
8 | 1.237 | 0.01438 | 0 | 85.998
8.5 | 1.289 | 0.01571 | -0.001 | 82.039
9 | 1.337 | 0.01735 | -0.001 | 77.06
9.5 | 1.38 | 0.01939 | -0.002 | 71.171
10 | 1.417 | 0.02197 | -0.003 | 64.515
10.5 | 1.448 | 0.02505 | -0.003 | 57.792
11 | 1.471 | 0.02875 | -0.004 | 51.161
11.5 | 1.484 | 0.03326 | -0.004 | 44.609
12 | 1.483 | 0.03893 | -0.005 | 38.079
12.5 | 1.463 | 0.04562 | -0.005 | 32.07
13 | 1.408 | 0.05396 | -0.006 | 26.092
13.5 | 1.261 | 0.06631 | -0.006 | 19.018
14 | 0.936 | 0.07789 | -0.006 | 12.018
14.5 | 0.964 | 0.08144 | -0.007 | 11.84
15 | 0.968 | 0.11366 | -0.007 | 8.518
15.5 | 0.982 | 0.14066 | -0.007 | 6.983
16 | 1.005 | 0.16237 | -0.007 | 6.188
16.5 | 1.032 | 0.17463 | -0.007 | 5.911

## 128. Re 14M Mach 0.50 (2)
BIGFOIL.COM POLAR EXPORT
NACA24121
NACA24121 |  |  |  | Cl Max: | 1.4322 | at alpha= | 14 | deg
XFOIL ncrit=9 |  |  |  | L/D Max: | 118.011 | at alpha= | 8 | deg
Re: | 14000000 |  |  | Cd Min: | 0.12802 | at alpha= | 19 | deg
Mach: | 0.5 |  |  | Cl=0 at alpha= | -2.1042 | deg
|  |  |  | @ Cl=0.1, Cd= | 0.0065303
|  |  |  | @ Cl=0.4, Cd= | 0.0060429
|  |  |  | @ Cl=0.6, Cd= | 0.0065136
alpha (deg) | Cl | Cd | Cm | Cl/Cd
-20 | -1.0705 | 0.12605 | -0.0647 | -8.4927
-19.5 | -1.1129 | 0.11453 | -0.0721 | -9.7171
-19 | -1.1505 | 0.10386 | -0.0783 | -11.0774
-18.5 | -1.1841 | 0.09328 | -0.0846 | -12.694
-18 | -1.2138 | 0.0816 | -0.0934 | -14.875
-17.5 | -1.244 | 0.07077 | -0.1006 | -17.5781
-17 | -1.2744 | 0.06073 | -0.1061 | -20.9847
-16.5 | -1.3026 | 0.05143 | -0.1102 | -25.3276
-16 | -1.3249 | 0.04309 | -0.1125 | -30.7473
-15.5 | -1.3476 | 0.0364 | -0.1104 | -37.022
-15 | -1.3549 | 0.03071 | -0.1076 | -44.1192
-14.5 | -1.331 | 0.02602 | -0.1061 | -51.153
-14 | -1.2949 | 0.02292 | -0.1031 | -56.4965
-13 | -1.1933 | 0.01868 | -0.0969 | -63.8812
-12.5 | -1.135 | 0.01701 | -0.0943 | -66.7255
-12 | -1.0711 | 0.01557 | -0.0924 | -68.7925
-11.5 | -0.9714 | 0.01429 | -0.0964 | -67.9776
-11 | -0.8774 | 0.01316 | -0.0997 | -66.6717
-10.5 | -0.8089 | 0.01229 | -0.0985 | -65.8177
-10 | -0.7529 | 0.01147 | -0.0953 | -65.6408
-9.5 | -0.6994 | 0.01085 | -0.0914 | -64.4608
-9 | -0.6497 | 0.01028 | -0.0868 | -63.2004
-8.5 | -0.6032 | 0.00977 | -0.0816 | -61.74
-8 | -0.5548 | 0.00939 | -0.0766 | -59.0841
-7.5 | -0.5098 | 0.00899 | -0.0711 | -56.7075
-7 | -0.4646 | 0.00868 | -0.0656 | -53.5253
-6.5 | -0.4165 | 0.00842 | -0.0606 | -49.4656
-6 | -0.3705 | 0.00815 | -0.0553 | -45.4601
-5.5 | -0.3222 | 0.00793 | -0.0504 | -40.6305
-5 | -0.2767 | 0.00772 | -0.045 | -35.842
-4.5 | -0.2265 | 0.00752 | -0.0405 | -30.1197
-4 | -0.1798 | 0.00737 | -0.0354 | -24.3962
-3.5 | -0.1306 | 0.00718 | -0.0308 | -18.1894
-3 | -0.0832 | 0.00703 | -0.0259 | -11.835
-2.5 | -0.0376 | 0.00688 | -0.0206 | -5.4651
-2 | 0.0099 | 0.00677 | -0.0157 | 1.4623
-1.5 | 0.0515 | 0.00669 | -0.0096 | 7.6981
-1 | 0.0852 | 0.00659 | -0.0019 | 12.9287
-0.5 | 0.1249 | 0.00643 | 0.0044 | 19.4246
0 | 0.1659 | 0.00621 | 0.0106 | 26.715
0.5 | 0.2107 | 0.0061 | 0.0159 | 34.541
1 | 0.2584 | 0.00606 | 0.0208 | 42.6403
1.5 | 0.3104 | 0.00606 | 0.0249 | 51.2211
2 | 0.3471 | 0.00607 | 0.032 | 57.1829
2.5 | 0.3887 | 0.00604 | 0.0382 | 64.3543
3 | 0.4273 | 0.00605 | 0.0449 | 70.6281
3.5 | 0.4707 | 0.00608 | 0.0507 | 77.4178
4 | 0.519 | 0.00624 | 0.0555 | 83.1731
4.5 | 0.5688 | 0.0064 | 0.06 | 88.875
5 | 0.621 | 0.00659 | 0.0641 | 94.2337
5.5 | 0.6736 | 0.00682 | 0.0681 | 98.7683
6 | 0.7313 | 0.00712 | 0.071 | 102.7107
6.5 | 0.8032 | 0.00742 | 0.0713 | 108.248
7 | 0.9079 | 0.00787 | 0.0653 | 115.3621
7.5 | 0.9789 | 0.00838 | 0.0658 | 116.8138
8 | 1.0444 | 0.00885 | 0.0675 | 118.0113
8.5 | 1.1017 | 0.00955 | 0.0704 | 115.3613
9 | 1.155 | 0.01039 | 0.0737 | 111.1646
9.5 | 1.2073 | 0.01134 | 0.0771 | 106.4638
10 | 1.2539 | 0.01252 | 0.081 | 100.1518
10.5 | 1.2946 | 0.01402 | 0.0852 | 92.3395
11 | 1.3337 | 0.01594 | 0.0889 | 83.67
11.5 | 1.3773 | 0.01825 | 0.091 | 75.4685
12 | 1.4078 | 0.02129 | 0.0935 | 66.1249
12.5 | 1.4267 | 0.02482 | 0.0964 | 57.4819
13 | 1.42 | 0.02911 | 0.1014 | 48.7805
13.5 | 1.4318 | 0.0342 | 0.1013 | 41.8655
14 | 1.4322 | 0.04025 | 0.1005 | 35.5826
14.5 | 1.4156 | 0.0477 | 0.0986 | 29.6771
15 | 1.4025 | 0.05499 | 0.0966 | 25.5046
15.5 | 1.3597 | 0.06427 | 0.0939 | 21.1561
16 | 1.3273 | 0.07303 | 0.091 | 18.1747
16.5 | 1.2895 | 0.08247 | 0.0874 | 15.636
17 | 1.2594 | 0.09176 | 0.0833 | 13.7249
17.5 | 1.2338 | 0.10095 | 0.079 | 12.2219
18 | 1.2116 | 0.11022 | 0.0742 | 10.9926
18.5 | 1.1989 | 0.11878 | 0.0697 | 10.0935
19 | 1.1829 | 0.12802 | 0.0643 | 9.24

## 129. Re 16M Mach 0.00 (1)
BIGFOIL.COM POLAR EXPORT
NACA24121
NACA24121 |  |  |  | Cl Max: | 1.951 | at alpha= | 20 | deg
JavaFoil+Calcfoil stall+Eppler ext transition |  |  |  | L/D Max: | 113.381 | at alpha= | 9 | deg
Re: | 16000000 |  |  | Cd Min: | 0.00727 | at alpha= | 4.5 | deg
Mach: | 0 |  |  | Cl=0 at alpha= | -1.0156 | deg
|  |  |  | @ Cl=0.1, Cd= | 0.0080731
|  |  |  | @ Cl=0.4, Cd= | 0.0074988
|  |  |  | @ Cl=0.6, Cd= | 0.0074164
alpha (deg) | Cl | Cd | Cm | Cl/Cd
-20 | -1.681 | 0.03627 | 0.026 | -46.341
-19.5 | -1.679 | 0.03256 | 0.026 | -51.583
-19 | -1.676 | 0.02915 | 0.026 | -57.492
-18.5 | -1.668 | 0.02642 | 0.026 | -63.156
-18 | -1.659 | 0.02396 | 0.025 | -69.216
-17.5 | -1.645 | 0.02207 | 0.025 | -74.523
-17 | -1.628 | 0.02046 | 0.025 | -79.546
-16.5 | -1.607 | 0.01911 | 0.025 | -84.123
-16 | -1.583 | 0.01791 | 0.024 | -88.384
-15.5 | -1.556 | 0.01689 | 0.024 | -92.137
-15 | -1.526 | 0.016 | 0.024 | -95.338
-14.5 | -1.493 | 0.0152 | 0.023 | -98.199
-14 | -1.457 | 0.01452 | 0.023 | -100.342
-13.5 | -1.419 | 0.0139 | 0.022 | -102.133
-13 | -1.379 | 0.01337 | 0.022 | -103.138
-12.5 | -1.336 | 0.01286 | 0.022 | -103.939
-12 | -1.291 | 0.01241 | 0.021 | -103.973
-11.5 | -1.243 | 0.012 | 0.021 | -103.596
-11 | -1.194 | 0.01163 | 0.02 | -102.724
-10.5 | -1.144 | 0.0113 | 0.02 | -101.203
-10 | -1.091 | 0.0107 | 0.019 | -102.026
-9.5 | -1.038 | 0.01041 | 0.019 | -99.716
-9 | -0.982 | 0.01014 | 0.018 | -96.832
-8.5 | -0.926 | 0.00991 | 0.018 | -93.412
-8 | -0.868 | 0.00969 | 0.017 | -89.602
-7.5 | -0.81 | 0.00947 | 0.017 | -85.526
-7 | -0.751 | 0.00821 | 0.016 | -91.456
-6.5 | -0.69 | 0.00853 | 0.016 | -80.903
-6 | -0.63 | 0.00836 | 0.015 | -75.308
-5.5 | -0.568 | 0.00825 | 0.015 | -68.856
-5 | -0.506 | 0.00863 | 0.014 | -58.655
-4.5 | -0.444 | 0.00849 | 0.014 | -52.268
-4 | -0.381 | 0.00835 | 0.013 | -45.589
-3.5 | -0.317 | 0.00831 | 0.013 | -38.222
-3 | -0.254 | 0.00828 | 0.012 | -30.677
-2.5 | -0.19 | 0.00815 | 0.012 | -23.329
-2 | -0.126 | 0.00812 | 0.011 | -15.555
-1.5 | -0.062 | 0.00803 | 0.011 | -7.737
-1 | 0.002 | 0.00845 | 0.01 | 0.244
-0.5 | 0.066 | 0.00836 | 0.009 | 7.921
0 | 0.13 | 0.00782 | 0.009 | 16.652
0.5 | 0.194 | 0.00749 | 0.008 | 25.939
1 | 0.258 | 0.00739 | 0.008 | 34.933
1.5 | 0.322 | 0.00785 | 0.007 | 40.968
2 | 0.385 | 0.00748 | 0.007 | 51.484
2.5 | 0.449 | 0.00756 | 0.006 | 59.355
3 | 0.512 | 0.00765 | 0.006 | 66.869
3.5 | 0.575 | 0.00736 | 0.005 | 78.077
4 | 0.637 | 0.0075 | 0.004 | 84.94
4.5 | 0.7 | 0.00727 | 0.004 | 96.272
5 | 0.761 | 0.00824 | 0.003 | 92.422
5.5 | 0.823 | 0.00876 | 0.003 | 93.968
6 | 0.884 | 0.009 | 0.002 | 98.224
6.5 | 0.944 | 0.00922 | 0.002 | 102.424
7 | 1.004 | 0.00947 | 0.001 | 106.014
7.5 | 1.063 | 0.00973 | 0 | 109.276
8 | 1.121 | 0.01008 | 0 | 111.254
8.5 | 1.178 | 0.01045 | -0.001 | 112.768
9 | 1.234 | 0.01088 | -0.001 | 113.381
9.5 | 1.288 | 0.01138 | -0.002 | 113.194
10 | 1.341 | 0.01195 | -0.002 | 112.225
10.5 | 1.392 | 0.01261 | -0.003 | 110.413
11 | 1.442 | 0.01335 | -0.003 | 107.962
11.5 | 1.489 | 0.01419 | -0.004 | 104.949
12 | 1.535 | 0.01536 | -0.004 | 99.894
12.5 | 1.578 | 0.01646 | -0.005 | 95.895
13 | 1.619 | 0.01775 | -0.005 | 91.207
13.5 | 1.658 | 0.01919 | -0.006 | 86.387
14 | 1.694 | 0.02084 | -0.006 | 81.302
14.5 | 1.728 | 0.02309 | -0.007 | 74.851
15 | 1.76 | 0.02513 | -0.007 | 70.05
15.5 | 1.79 | 0.02733 | -0.008 | 65.508
16 | 1.817 | 0.0297 | -0.008 | 61.179
16.5 | 1.842 | 0.03243 | -0.009 | 56.804
17 | 1.865 | 0.03528 | -0.009 | 52.863
17.5 | 1.886 | 0.03842 | -0.01 | 49.08
18 | 1.903 | 0.04176 | -0.01 | 45.568
18.5 | 1.918 | 0.04532 | -0.01 | 42.336
19 | 1.932 | 0.04906 | -0.011 | 39.373
19.5 | 1.943 | 0.05308 | -0.011 | 36.604
20 | 1.951 | 0.05739 | -0.012 | 34.002

## 130. Re 16M Mach 0.00 (2)
BIGFOIL.COM POLAR EXPORT
NACA24121
NACA24121 |  |  |  | Cl Max: | 0.8928 | at alpha= | 8.5 | deg
XFOIL ncrit=9 |  |  |  | L/D Max: | 131.294 | at alpha= | 8.5 | deg
Re: | 16000000 |  |  | Cd Min: | 0.0236 | at alpha= | -20 | deg
Mach: | 0 |  |  | Cl=0 at alpha= | -1.4663 | deg
|  |  |  | @ Cl=0.1, Cd= | 0.0059683
|  |  |  | @ Cl=0.4, Cd= | 0.0056078
|  |  |  | @ Cl=0.6, Cd= | 0.0056649
alpha (deg) | Cl | Cd | Cm | Cl/Cd
-20 | -1.6721 | 0.0236 | -0.0517 | -70.8517
-19.5 | -1.6481 | 0.02198 | -0.0494 | -74.9818
-19 | -1.6089 | 0.02043 | -0.0496 | -78.7518
-18.5 | -1.569 | 0.01882 | -0.05 | -83.3688
-18 | -1.5291 | 0.01751 | -0.0498 | -87.3272
-17.5 | -1.4877 | 0.0164 | -0.0494 | -90.7134
-17 | -1.4428 | 0.01545 | -0.0494 | -93.3851
-16.5 | -1.4126 | 0.01445 | -0.0463 | -97.7578
-16 | -1.3798 | 0.01356 | -0.0436 | -101.7552
-15.5 | -1.3287 | 0.01274 | -0.0441 | -104.2936
-15 | -1.2875 | 0.01224 | -0.0425 | -105.1879
-14.5 | -1.2387 | 0.01174 | -0.0422 | -105.5111
-14 | -1.185 | 0.01124 | -0.0429 | -105.427
-13.5 | -1.1224 | 0.01083 | -0.0452 | -103.638
-13 | -0.984 | 0.01029 | -0.0633 | -95.6268
-12.5 | -0.9266 | 0.00986 | -0.0645 | -93.9757
-12 | -0.8805 | 0.00951 | -0.0631 | -92.5868
-11.5 | -0.8406 | 0.00916 | -0.0604 | -91.7686
-11 | -0.8002 | 0.00889 | -0.0576 | -90.0112
-10.5 | -0.762 | 0.00863 | -0.0543 | -88.2966
-10 | -0.7234 | 0.0084 | -0.0509 | -86.119
-9.5 | -0.6849 | 0.00817 | -0.0475 | -83.8311
-9 | -0.6456 | 0.00797 | -0.0441 | -81.0038
-8.5 | -0.6054 | 0.00777 | -0.0408 | -77.9151
-8 | -0.5651 | 0.00761 | -0.0375 | -74.2576
-7.5 | -0.5261 | 0.00744 | -0.0339 | -70.7124
-7 | -0.4847 | 0.00729 | -0.0307 | -66.4883
-6.5 | -0.4434 | 0.00717 | -0.0275 | -61.841
-6 | -0.4024 | 0.00701 | -0.0241 | -57.4037
-5.5 | -0.3595 | 0.00688 | -0.0211 | -52.2529
-5 | -0.3181 | 0.0068 | -0.0178 | -46.7794
-4.5 | -0.2785 | 0.00672 | -0.014 | -41.4435
-4 | -0.2403 | 0.00669 | -0.0099 | -35.9193
-3.5 | -0.1936 | 0.00658 | -0.0077 | -29.4225
-3 | -0.1469 | 0.00653 | -0.0055 | -22.4962
-2.5 | -0.0988 | 0.00642 | -0.0035 | -15.3894
-2 | -0.052 | 0.00634 | -0.0013 | -8.2019
-1.5 | -0.0031 | 0.00624 | 0.0005 | -0.49679
-1 | 0.0429 | 0.00614 | 0.0029 | 6.987
-0.5 | 0.0898 | 0.006 | 0.0051 | 14.9667
0.5 | 0.1799 | 0.00572 | 0.0101 | 31.451
1 | 0.2271 | 0.00562 | 0.0122 | 40.4093
1.5 | 0.2754 | 0.00564 | 0.0141 | 48.8298
2 | 0.3241 | 0.0056 | 0.0159 | 57.875
2.5 | 0.3708 | 0.00562 | 0.0181 | 65.9786
3 | 0.4187 | 0.0056 | 0.02 | 74.7679
3.5 | 0.4597 | 0.00555 | 0.0234 | 82.8288
4 | 0.5034 | 0.0055 | 0.0262 | 91.5273
4.5 | 0.547 | 0.00561 | 0.0289 | 97.5045
5 | 0.5866 | 0.00562 | 0.0326 | 104.3772
5.5 | 0.6224 | 0.00574 | 0.037 | 108.4321
6 | 0.6646 | 0.00584 | 0.04 | 113.8014
6.5 | 0.703 | 0.00602 | 0.0437 | 116.7774
7 | 0.7443 | 0.00615 | 0.0467 | 121.0244
7.5 | 0.7869 | 0.00635 | 0.0494 | 123.9213
8 | 0.8325 | 0.00655 | 0.0513 | 127.0992
8.5 | 0.8928 | 0.0068 | 0.05 | 131.2941

## 131. Re 16M Mach 0.10 (1)
BIGFOIL.COM POLAR EXPORT
NACA24121
NACA24121 |  |  |  | Cl Max: | 1.936 | at alpha= | 20 | deg
JavaFoil+Calcfoil stall+Eppler ext transition |  |  |  | L/D Max: | 112.343 | at alpha= | 9 | deg
Re: | 16000000 |  |  | Cd Min: | 0.00728 | at alpha= | 4.5 | deg
Mach: | 0.1 |  |  | Cl=0 at alpha= | -1.0156 | deg
|  |  |  | @ Cl=0.1, Cd= | 0.0080964
|  |  |  | @ Cl=0.4, Cd= | 0.0075561
|  |  |  | @ Cl=0.6, Cd= | 0.0074811
alpha (deg) | Cl | Cd | Cm | Cl/Cd
-20 | -1.654 | 0.03903 | 0.026 | -42.372
-19.5 | -1.656 | 0.03466 | 0.026 | -47.778
-19 | -1.655 | 0.03096 | 0.026 | -53.464
-18.5 | -1.651 | 0.02777 | 0.026 | -59.465
-18 | -1.644 | 0.02511 | 0.025 | -65.478
-17.5 | -1.633 | 0.02298 | 0.025 | -71.04
-17 | -1.618 | 0.02114 | 0.025 | -76.546
-16.5 | -1.6 | 0.01966 | 0.025 | -81.391
-16 | -1.578 | 0.01837 | 0.024 | -85.904
-15.5 | -1.552 | 0.01732 | 0.024 | -89.598
-15 | -1.524 | 0.01633 | 0.024 | -93.293
-14.5 | -1.492 | 0.01547 | 0.023 | -96.454
-14 | -1.457 | 0.01478 | 0.023 | -98.575
-13.5 | -1.42 | 0.01414 | 0.023 | -100.43
-13 | -1.381 | 0.01355 | 0.022 | -101.872
-12.5 | -1.338 | 0.01305 | 0.022 | -102.569
-12 | -1.294 | 0.01255 | 0.021 | -103.042
-11.5 | -1.247 | 0.01213 | 0.021 | -102.759
-11 | -1.198 | 0.01178 | 0.02 | -101.723
-10.5 | -1.147 | 0.01113 | 0.02 | -103.117
-10 | -1.095 | 0.01077 | 0.019 | -101.69
-9.5 | -1.041 | 0.01051 | 0.019 | -99.138
-9 | -0.986 | 0.01024 | 0.018 | -96.313
-8.5 | -0.93 | 0.01 | 0.018 | -92.996
-8 | -0.872 | 0.00977 | 0.017 | -89.247
-7.5 | -0.814 | 0.00954 | 0.017 | -85.294
-7 | -0.754 | 0.00822 | 0.016 | -91.719
-6.5 | -0.694 | 0.00811 | 0.016 | -85.501
-6 | -0.632 | 0.00841 | 0.015 | -75.183
-5.5 | -0.571 | 0.00827 | 0.015 | -69.006
-5 | -0.508 | 0.00866 | 0.014 | -58.741
-4.5 | -0.446 | 0.00849 | 0.014 | -52.5
-4 | -0.382 | 0.00842 | 0.013 | -45.407
-3.5 | -0.319 | 0.0083 | 0.013 | -38.414
-3 | -0.255 | 0.00829 | 0.012 | -30.771
-2.5 | -0.191 | 0.00821 | 0.012 | -23.283
-2 | -0.127 | 0.00809 | 0.011 | -15.686
-1.5 | -0.062 | 0.00805 | 0.011 | -7.756
-1 | 0.002 | 0.00847 | 0.01 | 0.245
-0.5 | 0.067 | 0.00838 | 0.009 | 7.938
0 | 0.131 | 0.00783 | 0.009 | 16.724
0.5 | 0.195 | 0.00753 | 0.008 | 25.909
1 | 0.259 | 0.00739 | 0.008 | 35.067
1.5 | 0.323 | 0.00788 | 0.007 | 41.023
2 | 0.387 | 0.00755 | 0.007 | 51.283
2.5 | 0.451 | 0.00758 | 0.006 | 59.453
3 | 0.514 | 0.00768 | 0.006 | 66.971
3.5 | 0.577 | 0.00743 | 0.005 | 77.716
4 | 0.64 | 0.00757 | 0.004 | 84.527
4.5 | 0.703 | 0.00728 | 0.004 | 96.487
5 | 0.765 | 0.00833 | 0.003 | 91.814
5.5 | 0.827 | 0.00851 | 0.003 | 97.139
6 | 0.888 | 0.00904 | 0.002 | 98.186
6.5 | 0.948 | 0.00927 | 0.002 | 102.333
7 | 1.008 | 0.00953 | 0.001 | 105.856
7.5 | 1.067 | 0.00983 | 0 | 108.542
8 | 1.126 | 0.01018 | 0 | 110.548
8.5 | 1.183 | 0.01058 | -0.001 | 111.758
9 | 1.238 | 0.01102 | -0.001 | 112.343
9.5 | 1.293 | 0.01155 | -0.002 | 111.975
10 | 1.346 | 0.0121 | -0.002 | 111.238
10.5 | 1.397 | 0.0128 | -0.003 | 109.131
11 | 1.446 | 0.01357 | -0.003 | 106.563
11.5 | 1.493 | 0.01447 | -0.004 | 103.207
12 | 1.538 | 0.01551 | -0.004 | 99.181
12.5 | 1.581 | 0.01685 | -0.005 | 93.854
13 | 1.621 | 0.01819 | -0.005 | 89.151
13.5 | 1.66 | 0.01972 | -0.006 | 84.159
14 | 1.695 | 0.02145 | -0.006 | 79.025
14.5 | 1.729 | 0.02378 | -0.007 | 72.686
15 | 1.76 | 0.02593 | -0.007 | 67.868
15.5 | 1.789 | 0.02824 | -0.008 | 63.349
16 | 1.815 | 0.03081 | -0.008 | 58.891
16.5 | 1.839 | 0.03357 | -0.009 | 54.765
17 | 1.86 | 0.03657 | -0.009 | 50.864
17.5 | 1.879 | 0.03984 | -0.01 | 47.167
18 | 1.895 | 0.04335 | -0.01 | 43.718
18.5 | 1.909 | 0.04706 | -0.01 | 40.56
19 | 1.92 | 0.05097 | -0.011 | 37.671
19.5 | 1.929 | 0.05522 | -0.011 | 34.932
20 | 1.936 | 0.05968 | -0.012 | 32.437

## 132. Re 16M Mach 0.10 (2)
BIGFOIL.COM POLAR EXPORT
NACA24121
NACA24121 |  |  |  | Cl Max: | 1.6751 | at alpha= | 19.5 | deg
XFOIL ncrit=9 |  |  |  | L/D Max: | 140.791 | at alpha= | 9.5 | deg
Re: | 16000000 |  |  | Cd Min: | 0.04971 | at alpha= | 20 | deg
Mach: | 0.1 |  |  | Cl=0 at alpha= | -1.4761 | deg
|  |  |  | @ Cl=0.1, Cd= | 0.0059818
|  |  |  | @ Cl=0.4, Cd= | 0.0056185
|  |  |  | @ Cl=0.6, Cd= | 0.0056788
alpha (deg) | Cl | Cd | Cm | Cl/Cd
-20 | -1.6729 | 0.02484 | -0.055 | -67.347
-19.5 | -1.6508 | 0.02298 | -0.0525 | -71.8364
-19 | -1.6147 | 0.0213 | -0.0522 | -75.8075
-18.5 | -1.5731 | 0.01962 | -0.0529 | -80.1784
-18 | -1.5323 | 0.01824 | -0.0527 | -84.0077
-17.5 | -1.4927 | 0.01696 | -0.0521 | -88.013
-17 | -1.4496 | 0.01587 | -0.0517 | -91.3422
-16.5 | -1.4154 | 0.01491 | -0.0492 | -94.9296
-16 | -1.3827 | 0.01397 | -0.0463 | -98.9764
-15.5 | -1.3347 | 0.01302 | -0.0463 | -102.5115
-15 | -1.2917 | 0.01251 | -0.0447 | -103.2534
-14.5 | -1.2438 | 0.01197 | -0.0442 | -103.9098
-14 | -1.1897 | 0.01144 | -0.0448 | -103.9948
-13.5 | -1.1291 | 0.01099 | -0.0465 | -102.7389
-13 | -0.994 | 0.01046 | -0.0636 | -95.0287
-12.5 | -0.9306 | 0.00999 | -0.0659 | -93.1532
-12 | -0.8833 | 0.00963 | -0.0647 | -91.7238
-11.5 | -0.8418 | 0.00926 | -0.0622 | -90.9071
-11 | -0.8019 | 0.00897 | -0.0592 | -89.398
-10.5 | -0.7627 | 0.00871 | -0.0559 | -87.566
-10 | -0.7247 | 0.00846 | -0.0523 | -85.6619
-9.5 | -0.6856 | 0.00823 | -0.0489 | -83.305
-9 | -0.6452 | 0.00802 | -0.0456 | -80.4489
-8.5 | -0.6058 | 0.00781 | -0.0421 | -77.5672
-8 | -0.5647 | 0.00766 | -0.0388 | -73.7206
-7.5 | -0.5261 | 0.00747 | -0.035 | -70.4284
-7 | -0.4843 | 0.00733 | -0.0318 | -66.0709
-6.5 | -0.4424 | 0.0072 | -0.0286 | -61.4444
-6 | -0.4014 | 0.00704 | -0.0251 | -57.017
-5.5 | -0.3587 | 0.0069 | -0.022 | -51.9855
-5 | -0.3166 | 0.00681 | -0.0187 | -46.4905
-4.5 | -0.2753 | 0.00673 | -0.0152 | -40.9064
-4 | -0.2392 | 0.0067 | -0.0106 | -35.7015
-3.5 | -0.193 | 0.00659 | -0.0082 | -29.2868
-3 | -0.1462 | 0.00654 | -0.0059 | -22.3547
-2.5 | -0.0981 | 0.00644 | -0.0038 | -15.2329
-2 | -0.0511 | 0.00636 | -0.0015 | -8.0346
-1.5 | -0.0022 | 0.00625 | 0.0003 | -0.352
-1 | 0.0438 | 0.00615 | 0.0028 | 7.122
-0.5 | 0.0909 | 0.00601 | 0.005 | 15.1248
0.5 | 0.1812 | 0.00573 | 0.0103 | 31.623
1 | 0.2284 | 0.00564 | 0.0124 | 40.4965
1.5 | 0.2769 | 0.00565 | 0.0144 | 49.0088
2 | 0.3256 | 0.00561 | 0.0163 | 58.0392
2.5 | 0.3725 | 0.00563 | 0.0185 | 66.1634
3 | 0.4204 | 0.00561 | 0.0205 | 74.9376
3.5 | 0.4614 | 0.00557 | 0.024 | 82.8366
4 | 0.5053 | 0.00552 | 0.0268 | 91.5399
4.5 | 0.5487 | 0.00563 | 0.0297 | 97.46
5 | 0.5858 | 0.00563 | 0.034 | 104.0497
5.5 | 0.6236 | 0.00576 | 0.0381 | 108.2639
6 | 0.6665 | 0.00586 | 0.041 | 113.7372
6.5 | 0.7045 | 0.00605 | 0.0449 | 116.4463
7 | 0.7468 | 0.00619 | 0.0478 | 120.6462
7.5 | 0.7905 | 0.00638 | 0.0504 | 123.9028
8 | 0.837 | 0.0066 | 0.0522 | 126.8182
8.5 | 0.9038 | 0.00687 | 0.0496 | 131.5575
9 | 1.0127 | 0.00726 | 0.0379 | 139.4904
9.5 | 1.0686 | 0.00759 | 0.0375 | 140.7905
10 | 1.1195 | 0.00796 | 0.0381 | 140.6407
10.5 | 1.166 | 0.00839 | 0.0394 | 138.975
11 | 1.2103 | 0.00886 | 0.041 | 136.6027
11.5 | 1.2548 | 0.00927 | 0.0425 | 135.3614
12 | 1.2943 | 0.00981 | 0.0448 | 131.9368
12.5 | 1.3338 | 0.01046 | 0.0469 | 127.5143
13 | 1.3713 | 0.01126 | 0.049 | 121.7851
13.5 | 1.4128 | 0.01212 | 0.0501 | 116.5677
14 | 1.4426 | 0.01317 | 0.0531 | 109.5368
14.5 | 1.4606 | 0.01447 | 0.0577 | 100.9399
15 | 1.4987 | 0.0159 | 0.0579 | 94.2579
15.5 | 1.5355 | 0.01743 | 0.0581 | 88.0952
16 | 1.5693 | 0.01924 | 0.0582 | 81.5644
16.5 | 1.5973 | 0.02149 | 0.0583 | 74.3276
17 | 1.6213 | 0.02416 | 0.0584 | 67.1068
17.5 | 1.6428 | 0.02704 | 0.0583 | 60.7544
18 | 1.655 | 0.03074 | 0.0583 | 53.8386
18.5 | 1.6706 | 0.03423 | 0.0581 | 48.8051
19 | 1.672 | 0.03911 | 0.0576 | 42.7512
19.5 | 1.6751 | 0.04393 | 0.0568 | 38.1311
20 | 1.6691 | 0.04971 | 0.0559 | 33.5767

## 133. Re 16M Mach 0.25 (1)
BIGFOIL.COM POLAR EXPORT
NACA24121
NACA24121 |  |  |  | Cl Max: | 1.83 | at alpha= | 18.5 | deg
JavaFoil+Calcfoil stall+Eppler ext transition |  |  |  | L/D Max: | 107.691 | at alpha= | 8.5 | deg
Re: | 16000000 |  |  | Cd Min: | 0.00716 | at alpha= | 1 | deg
Mach: | 0.25 |  |  | Cl=0 at alpha= | -1.0151 | deg
|  |  |  | @ Cl=0.1, Cd= | 0.0078651
|  |  |  | @ Cl=0.4, Cd= | 0.0073332
|  |  |  | @ Cl=0.6, Cd= | 0.0072611
alpha (deg) | Cl | Cd | Cm | Cl/Cd
-20 | -1.43 | 0.0651 | 0.025 | -21.971
-19.5 | -1.457 | 0.05619 | 0.025 | -25.935
-19 | -1.482 | 0.04803 | 0.025 | -30.845
-18.5 | -1.502 | 0.04126 | 0.025 | -36.397
-18 | -1.517 | 0.03546 | 0.025 | -42.788
-17.5 | -1.529 | 0.03067 | 0.025 | -49.843
-17 | -1.534 | 0.02706 | 0.025 | -56.678
-16.5 | -1.533 | 0.02429 | 0.025 | -63.1
-16 | -1.525 | 0.02209 | 0.025 | -69.039
-15.5 | -1.512 | 0.02026 | 0.024 | -74.645
-15 | -1.495 | 0.01876 | 0.024 | -79.676
-14.5 | -1.473 | 0.01746 | 0.024 | -84.395
-14 | -1.447 | 0.01639 | 0.023 | -88.341
-13.5 | -1.417 | 0.01554 | 0.023 | -91.201
-13 | -1.384 | 0.01474 | 0.023 | -93.876
-12.5 | -1.346 | 0.01385 | 0.022 | -97.228
-12 | -1.305 | 0.01321 | 0.022 | -98.804
-11.5 | -1.261 | 0.01267 | 0.021 | -99.544
-11 | -1.215 | 0.01218 | 0.021 | -99.687
-10.5 | -1.166 | 0.01175 | 0.02 | -99.222
-10 | -1.115 | 0.01135 | 0.02 | -98.222
-9.5 | -1.062 | 0.01098 | 0.019 | -96.684
-9 | -1.007 | 0.01067 | 0.019 | -94.332
-8.5 | -0.95 | 0.0104 | 0.018 | -91.341
-8 | -0.892 | 0.01013 | 0.018 | -88.028
-7.5 | -0.833 | 0.00984 | 0.017 | -84.652
-7 | -0.772 | 0.0096 | 0.017 | -80.418
-6.5 | -0.711 | 0.00832 | 0.016 | -85.454
-6 | -0.648 | 0.0082 | 0.016 | -79.055
-5.5 | -0.585 | 0.00849 | 0.015 | -68.96
-5 | -0.522 | 0.00834 | 0.015 | -62.549
-4.5 | -0.457 | 0.00825 | 0.014 | -55.437
-4 | -0.393 | 0.00825 | 0.014 | -47.609
-3.5 | -0.327 | 0.00814 | 0.013 | -40.237
-3 | -0.262 | 0.008 | 0.013 | -32.745
-2.5 | -0.196 | 0.00792 | 0.012 | -24.781
-2 | -0.13 | 0.00832 | 0.011 | -15.663
-1.5 | -0.064 | 0.00824 | 0.011 | -7.788
-1 | 0.002 | 0.00779 | 0.01 | 0.273
-0.5 | 0.068 | 0.00771 | 0.01 | 8.864
0 | 0.134 | 0.00803 | 0.009 | 16.75
0.5 | 0.2 | 0.00768 | 0.009 | 26.103
1 | 0.266 | 0.00716 | 0.008 | 37.204
1.5 | 0.332 | 0.00721 | 0.007 | 46.01
2 | 0.397 | 0.00733 | 0.007 | 54.23
2.5 | 0.463 | 0.0074 | 0.006 | 62.526
3 | 0.528 | 0.0075 | 0.006 | 70.394
3.5 | 0.592 | 0.00725 | 0.005 | 81.759
4 | 0.657 | 0.00734 | 0.005 | 89.509
4.5 | 0.721 | 0.00839 | 0.004 | 85.953
5 | 0.784 | 0.00856 | 0.003 | 91.646
5.5 | 0.847 | 0.00878 | 0.003 | 96.478
6 | 0.91 | 0.00907 | 0.002 | 100.331
6.5 | 0.971 | 0.00936 | 0.002 | 103.724
7 | 1.032 | 0.00997 | 0.001 | 103.469
7.5 | 1.092 | 0.01033 | 0 | 105.7
8 | 1.15 | 0.01074 | 0 | 107.065
8.5 | 1.208 | 0.01121 | -0.001 | 107.691
9 | 1.263 | 0.01176 | -0.001 | 107.4
9.5 | 1.317 | 0.01239 | -0.002 | 106.34
10 | 1.369 | 0.01314 | -0.002 | 104.21
10.5 | 1.419 | 0.01398 | -0.003 | 101.54
11 | 1.467 | 0.01501 | -0.003 | 97.691
11.5 | 1.512 | 0.01618 | -0.004 | 93.448
12 | 1.554 | 0.01755 | -0.005 | 88.542
12.5 | 1.594 | 0.01914 | -0.005 | 83.264
13 | 1.631 | 0.02108 | -0.006 | 77.358
13.5 | 1.665 | 0.02312 | -0.006 | 72.012
14 | 1.696 | 0.02537 | -0.007 | 66.867
14.5 | 1.724 | 0.02792 | -0.007 | 61.762
15 | 1.749 | 0.03114 | -0.007 | 56.175
15.5 | 1.772 | 0.03415 | -0.008 | 51.882
16 | 1.79 | 0.03756 | -0.008 | 47.653
16.5 | 1.805 | 0.04115 | -0.009 | 43.86
17 | 1.817 | 0.04498 | -0.009 | 40.402
17.5 | 1.826 | 0.04922 | -0.01 | 37.092
18 | 1.829 | 0.05371 | -0.01 | 34.059
18.5 | 1.83 | 0.05842 | -0.01 | 31.322
19 | 1.826 | 0.06368 | -0.011 | 28.679
19.5 | 1.819 | 0.0691 | -0.011 | 26.329
20 | 1.809 | 0.07491 | -0.012 | 24.145

## 134. Re 16M Mach 0.25 (2)
BIGFOIL.COM POLAR EXPORT
NACA24121
NACA24121 |  |  |  | Cl Max: | 1.6103 | at alpha= | 17.5 | deg
XFOIL ncrit=9 |  |  |  | L/D Max: | 137.543 | at alpha= | 9 | deg
Re: | 16000000 |  |  | Cd Min: | 0.07172 | at alpha= | 20 | deg
Mach: | 0.25 |  |  | Cl=0 at alpha= | -1.5301 | deg
|  |  |  | @ Cl=0.1, Cd= | 0.0060507
|  |  |  | @ Cl=0.4, Cd= | 0.0056823
|  |  |  | @ Cl=0.6, Cd= | 0.0057901
alpha (deg) | Cl | Cd | Cm | Cl/Cd
-20 | -1.6678 | 0.03322 | -0.0712 | -50.2047
-19.5 | -1.6531 | 0.03011 | -0.069 | -54.902
-19 | -1.6392 | 0.02713 | -0.0663 | -60.4202
-18.5 | -1.5939 | 0.02471 | -0.0676 | -64.5042
-18 | -1.5518 | 0.02272 | -0.0676 | -68.3011
-17.5 | -1.5122 | 0.02088 | -0.0668 | -72.4234
-17 | -1.4732 | 0.01909 | -0.0657 | -77.1713
-16.5 | -1.4297 | 0.01757 | -0.0649 | -81.3717
-16 | -1.4041 | 0.01631 | -0.0602 | -86.0883
-15.5 | -1.3637 | 0.01514 | -0.058 | -90.0727
-15 | -1.3166 | 0.01416 | -0.0569 | -92.9802
-14 | -1.215 | 0.01274 | -0.0553 | -95.3689
-13.5 | -1.1588 | 0.01207 | -0.0553 | -96.0066
-13 | -1.0988 | 0.01144 | -0.0561 | -96.049
-12.5 | -0.9647 | 0.01079 | -0.0715 | -89.4069
-12 | -0.9013 | 0.0103 | -0.0728 | -87.5049
-11.5 | -0.8531 | 0.00987 | -0.0709 | -86.4336
-11 | -0.8106 | 0.00947 | -0.0679 | -85.5966
-10.5 | -0.7675 | 0.00916 | -0.0647 | -83.7882
-10 | -0.7287 | 0.00882 | -0.0607 | -82.619
-9.5 | -0.687 | 0.00857 | -0.0572 | -80.1634
-9 | -0.648 | 0.0083 | -0.0531 | -78.0723
-8.5 | -0.6047 | 0.00809 | -0.0497 | -74.7466
-8 | -0.5662 | 0.00788 | -0.0453 | -71.8528
-7.5 | -0.5236 | 0.00768 | -0.0418 | -68.1771
-7 | -0.4807 | 0.00753 | -0.0382 | -63.838
-6.5 | -0.4398 | 0.00736 | -0.0342 | -59.7554
-6 | -0.3961 | 0.00721 | -0.0308 | -54.9376
-5.5 | -0.3519 | 0.00707 | -0.0274 | -49.7737
-5 | -0.31 | 0.00691 | -0.0236 | -44.8625
-4.5 | -0.2656 | 0.0068 | -0.0202 | -39.0588
-4 | -0.2214 | 0.0067 | -0.0168 | -33.0448
-3.5 | -0.1837 | 0.00666 | -0.012 | -27.5826
-3 | -0.1407 | 0.0066 | -0.0084 | -21.3182
-2.5 | -0.094 | 0.00651 | -0.0055 | -14.4393
-2 | -0.0452 | 0.00643 | -0.0031 | -7.0295
-1.5 | 0.0029 | 0.00632 | -0.0006 | 0.45886
-1 | 0.0496 | 0.00621 | 0.0022 | 7.9871
-0.5 | 0.0973 | 0.00606 | 0.0048 | 16.0561
0 | 0.141 | 0.00591 | 0.0082 | 23.8579
0.5 | 0.1882 | 0.00577 | 0.0109 | 32.617
1 | 0.2352 | 0.00571 | 0.0136 | 41.1909
1.5 | 0.2855 | 0.0057 | 0.0157 | 50.0877
2 | 0.3338 | 0.00568 | 0.0182 | 58.7676
2.5 | 0.382 | 0.00569 | 0.0207 | 67.1353
3 | 0.4288 | 0.00567 | 0.0234 | 75.6261
3.5 | 0.4703 | 0.00563 | 0.0273 | 83.5346
4 | 0.5121 | 0.00559 | 0.0312 | 91.61
4.5 | 0.5457 | 0.00567 | 0.0367 | 96.2434
5 | 0.5895 | 0.00575 | 0.0401 | 102.5217
5.5 | 0.6314 | 0.00591 | 0.0438 | 106.8359
6 | 0.6743 | 0.00603 | 0.0473 | 111.8242
6.5 | 0.7171 | 0.00621 | 0.0507 | 115.475
7 | 0.7608 | 0.00642 | 0.0539 | 118.5047
7.5 | 0.8113 | 0.00661 | 0.0557 | 122.7383
8 | 0.8733 | 0.00691 | 0.0548 | 126.3821
8.5 | 0.9847 | 0.00732 | 0.0436 | 134.5219
9 | 1.0467 | 0.00761 | 0.0429 | 137.5427
9.5 | 1.1003 | 0.008 | 0.0437 | 137.5375
10 | 1.1511 | 0.00841 | 0.045 | 136.8728
10.5 | 1.1975 | 0.00891 | 0.047 | 134.3996
11 | 1.2401 | 0.00952 | 0.0494 | 130.2626
11.5 | 1.2831 | 0.01011 | 0.0518 | 126.9139
12 | 1.3208 | 0.01089 | 0.0548 | 121.2856
12.5 | 1.359 | 0.01177 | 0.0575 | 115.463
13 | 1.4019 | 0.01291 | 0.0588 | 108.5902
13.5 | 1.4337 | 0.01423 | 0.0616 | 100.7519
14 | 1.4483 | 0.01571 | 0.0674 | 92.1897
14.5 | 1.4856 | 0.01752 | 0.0679 | 84.7945
15 | 1.5198 | 0.01967 | 0.0682 | 77.2649
15.5 | 1.5469 | 0.02236 | 0.0685 | 69.1816
16 | 1.5784 | 0.02496 | 0.0683 | 63.2372
16.5 | 1.5983 | 0.02842 | 0.0683 | 56.2386
17 | 1.6049 | 0.03301 | 0.0681 | 48.6186
17.5 | 1.6103 | 0.03771 | 0.0679 | 42.7022
18 | 1.6071 | 0.04333 | 0.0673 | 37.0898
18.5 | 1.6096 | 0.04854 | 0.0664 | 33.1603
19 | 1.5891 | 0.056 | 0.0649 | 28.3768
19.5 | 1.5715 | 0.06346 | 0.0629 | 24.7636
20 | 1.5465 | 0.07172 | 0.0605 | 21.563

## 135. Re 16M Mach 0.50 (1)
BIGFOIL.COM POLAR EXPORT
NACA24121
NACA24121 |  |  |  | Cl Max: | 1.485 | at alpha= | 11.5 | deg
JavaFoil+Calcfoil stall+Eppler ext transition |  |  |  | L/D Max: | 93.649 | at alpha= | 6.5 | deg
Re: | 16000000 |  |  | Cd Min: | 0.00675 | at alpha= | 1 | deg
Mach: | 0.5 |  |  | Cl=0 at alpha= | -1.0135 | deg
|  |  |  | @ Cl=0.1, Cd= | 0.007214
|  |  |  | @ Cl=0.4, Cd= | 0.0076922
|  |  |  | @ Cl=0.6, Cd= | 0.0085844
alpha (deg) | Cl | Cd | Cm | Cl/Cd
-15.5 | -0.841 | 0.12017 | 0.018 | -6.998
-15 | -0.808 | 0.12323 | 0.016 | -6.559
-14.5 | -0.799 | 0.08992 | 0.019 | -8.881
-14 | -0.771 | 0.0849 | 0.019 | -9.077
-13.5 | -0.791 | 0.0491 | 0.022 | -16.1
-13 | -0.744 | 0.05645 | 0.021 | -13.178
-12.5 | -0.721 | 0.05009 | 0.021 | -14.401
-12 | -0.726 | 0.03151 | 0.023 | -23.047
-11.5 | -1.061 | 0.02235 | 0.023 | -47.493
-11 | -1.132 | 0.01865 | 0.023 | -60.702
-10.5 | -1.146 | 0.01663 | 0.022 | -68.898
-10 | -1.133 | 0.01525 | 0.022 | -74.327
-9.5 | -1.104 | 0.01425 | 0.022 | -77.464
-9 | -1.064 | 0.01313 | 0.021 | -81.036
-8.5 | -1.016 | 0.01244 | 0.021 | -81.706
-8 | -0.963 | 0.01183 | 0.02 | -81.409
-7.5 | -0.906 | 0.01129 | 0.019 | -80.213
-7 | -0.845 | 0.01087 | 0.019 | -77.717
-6.5 | -0.781 | 0.01045 | 0.018 | -74.733
-6 | -0.715 | 0.01014 | 0.018 | -70.462
-5.5 | -0.647 | 0.00983 | 0.017 | -65.817
-5 | -0.578 | 0.00953 | 0.016 | -60.628
-4.5 | -0.507 | 0.00899 | 0.016 | -56.466
-4 | -0.436 | 0.0088 | 0.015 | -49.574
-3.5 | -0.364 | 0.0076 | 0.015 | -47.964
-3 | -0.292 | 0.00753 | 0.014 | -38.733
-2.5 | -0.219 | 0.00781 | 0.013 | -28.003
-2 | -0.145 | 0.00739 | 0.013 | -19.656
-1.5 | -0.072 | 0.00734 | 0.012 | -9.743
-1 | 0.002 | 0.00767 | 0.011 | 0.309
-0.5 | 0.076 | 0.00724 | 0.011 | 10.528
0 | 0.15 | 0.00716 | 0.01 | 20.902
0.5 | 0.223 | 0.00715 | 0.01 | 31.188
1 | 0.296 | 0.00675 | 0.009 | 43.907
1.5 | 0.369 | 0.00762 | 0.008 | 48.462
2 | 0.442 | 0.00779 | 0.008 | 56.685
2.5 | 0.514 | 0.00799 | 0.007 | 64.299
3 | 0.585 | 0.00854 | 0.006 | 68.571
3.5 | 0.656 | 0.00875 | 0.006 | 74.981
4 | 0.727 | 0.00901 | 0.005 | 80.661
4.5 | 0.796 | 0.00936 | 0.004 | 85.017
5 | 0.864 | 0.00973 | 0.004 | 88.798
5.5 | 0.932 | 0.01021 | 0.003 | 91.282
6 | 0.997 | 0.01071 | 0.002 | 93.076
6.5 | 1.061 | 0.01133 | 0.002 | 93.649
7 | 1.123 | 0.01232 | 0.001 | 91.106
7.5 | 1.182 | 0.01321 | 0 | 89.467
8 | 1.238 | 0.01425 | 0 | 86.885
8.5 | 1.29 | 0.0156 | -0.001 | 82.706
9 | 1.338 | 0.01721 | -0.001 | 77.755
9.5 | 1.381 | 0.0192 | -0.002 | 71.93
10 | 1.419 | 0.02165 | -0.003 | 65.539
10.5 | 1.449 | 0.02475 | -0.003 | 58.547
11 | 1.472 | 0.02843 | -0.004 | 51.783
11.5 | 1.485 | 0.03294 | -0.004 | 45.083
12 | 1.484 | 0.03828 | -0.005 | 38.784
12.5 | 1.465 | 0.04486 | -0.005 | 32.652
13 | 1.409 | 0.0532 | -0.006 | 26.492
13.5 | 1.263 | 0.06527 | -0.006 | 19.342
14 | 0.937 | 0.07623 | -0.006 | 12.299
14.5 | 0.957 | 0.08921 | -0.007 | 10.731
15 | 0.96 | 0.12445 | -0.007 | 7.714
15.5 | 0.979 | 0.14807 | -0.007 | 6.613
16 | 1.004 | 0.16841 | -0.007 | 5.96
16.5 | 1.032 | 0.1808 | -0.007 | 5.705

## 136. Re 16M Mach 0.50 (2)
BIGFOIL.COM POLAR EXPORT
NACA24121
NACA24121 |  |  |  | Cl Max: | 1.4395 | at alpha= | 13.5 | deg
XFOIL ncrit=9 |  |  |  | L/D Max: | 119.897 | at alpha= | 8 | deg
Re: | 16000000 |  |  | Cd Min: | 0.12458 | at alpha= | -20 | deg
Mach: | 0.5 |  |  | Cl=0 at alpha= | -2.085 | deg
|  |  |  | @ Cl=0.1, Cd= | 0.0064945
|  |  |  | @ Cl=0.4, Cd= | 0.005983
|  |  |  | @ Cl=0.6, Cd= | 0.006396
alpha (deg) | Cl | Cd | Cm | Cl/Cd
-20 | -1.0881 | 0.12458 | -0.0662 | -8.7341
-19.5 | -1.1297 | 0.11315 | -0.0734 | -9.9841
-19 | -1.1672 | 0.10062 | -0.0833 | -11.6001
-18.5 | -1.1966 | 0.08946 | -0.0913 | -13.3758
-18 | -1.2246 | 0.07876 | -0.0984 | -15.5485
-17.5 | -1.2561 | 0.06843 | -0.1045 | -18.356
-17 | -1.2872 | 0.05875 | -0.1092 | -21.9098
-16.5 | -1.3144 | 0.04982 | -0.1127 | -26.383
-16 | -1.3412 | 0.04119 | -0.115 | -32.5613
-15.5 | -1.3677 | 0.03512 | -0.111 | -38.9436
-15 | -1.3664 | 0.02901 | -0.11 | -47.101
-14.5 | -1.3481 | 0.02505 | -0.1065 | -53.8164
-14 | -1.3087 | 0.02213 | -0.1032 | -59.1369
-13.5 | -1.2592 | 0.0199 | -0.0999 | -63.2764
-13 | -1.2046 | 0.01806 | -0.0967 | -66.6999
-12.5 | -1.1434 | 0.01654 | -0.0942 | -69.1294
-12 | -1.0758 | 0.01514 | -0.0927 | -71.0568
-11.5 | -0.9628 | 0.01387 | -0.0988 | -69.416
-11 | -0.8826 | 0.0128 | -0.0997 | -68.9531
-10.5 | -0.8128 | 0.012 | -0.0986 | -67.7333
-10 | -0.7574 | 0.01123 | -0.0951 | -67.4443
-9.5 | -0.7057 | 0.01062 | -0.0908 | -66.4501
-9 | -0.6563 | 0.01006 | -0.0861 | -65.2386
-8.5 | -0.608 | 0.00961 | -0.0811 | -63.2674
-8 | -0.5628 | 0.00919 | -0.0756 | -61.2405
-7.5 | -0.5153 | 0.00882 | -0.0704 | -58.424
-7 | -0.4691 | 0.00853 | -0.065 | -54.9941
-6.5 | -0.4209 | 0.00825 | -0.06 | -51.0182
-6 | -0.3758 | 0.008 | -0.0545 | -46.975
-5.5 | -0.3268 | 0.00777 | -0.0497 | -42.0592
-5 | -0.2805 | 0.00757 | -0.0444 | -37.0542
-4.5 | -0.2303 | 0.00738 | -0.0399 | -31.206
-4 | -0.1835 | 0.00722 | -0.0348 | -25.4155
-3.5 | -0.133 | 0.00705 | -0.0304 | -18.8652
-3 | -0.085 | 0.00693 | -0.0255 | -12.2655
-2.5 | -0.0386 | 0.00676 | -0.0204 | -5.7101
-2 | 0.0079 | 0.00669 | -0.0153 | 1.1809
-1.5 | 0.051 | 0.00658 | -0.0095 | 7.7508
-1 | 0.0863 | 0.00654 | -0.0021 | 13.1957
-0.5 | 0.1285 | 0.0064 | 0.0038 | 20.0781
0 | 0.1715 | 0.00617 | 0.0095 | 27.7958
0.5 | 0.2144 | 0.00608 | 0.0153 | 35.2632
1 | 0.264 | 0.00599 | 0.0198 | 44.0735
1.5 | 0.3139 | 0.00602 | 0.0242 | 52.1429
2 | 0.3561 | 0.00599 | 0.0303 | 59.4491
2.5 | 0.394 | 0.00598 | 0.0372 | 65.8863
3 | 0.4343 | 0.006 | 0.0436 | 72.3833
3.5 | 0.4775 | 0.006 | 0.0495 | 79.5833
4 | 0.5223 | 0.00615 | 0.055 | 84.9268
4.5 | 0.574 | 0.00628 | 0.0592 | 91.4013
5 | 0.6233 | 0.0065 | 0.0638 | 95.8923
5.5 | 0.6774 | 0.00669 | 0.0676 | 101.2556
6 | 0.7339 | 0.00699 | 0.0707 | 104.9928
6.5 | 0.8018 | 0.0073 | 0.0718 | 109.8356
7 | 0.9078 | 0.00771 | 0.0657 | 117.7432
7.5 | 0.9827 | 0.00821 | 0.0655 | 119.6955
8 | 1.0479 | 0.00874 | 0.0672 | 119.897
8.5 | 1.1082 | 0.00936 | 0.0697 | 118.3974
9 | 1.1639 | 0.01014 | 0.0728 | 114.783
9.5 | 1.214 | 0.01115 | 0.0764 | 108.8789
10 | 1.2619 | 0.0123 | 0.0802 | 102.5935
10.5 | 1.308 | 0.01359 | 0.084 | 96.2472
11 | 1.3451 | 0.01538 | 0.0883 | 87.4577
11.5 | 1.3804 | 0.01777 | 0.0916 | 77.6815
12.5 | 1.4374 | 0.02405 | 0.0966 | 59.7672
13 | 1.4309 | 0.02773 | 0.1031 | 51.6012
13.5 | 1.4395 | 0.03292 | 0.1032 | 43.7272
14 | 1.4384 | 0.03901 | 0.1025 | 36.8726
14.5 | 1.4302 | 0.04587 | 0.1009 | 31.1794
15 | 1.4134 | 0.05338 | 0.0988 | 26.4781
15.5 | 1.3779 | 0.06212 | 0.0963 | 22.1813
16 | 1.3371 | 0.07138 | 0.0932 | 18.7321
16.5 | 1.3117 | 0.07985 | 0.0901 | 16.4271
17 | 1.2697 | 0.09002 | 0.0856 | 14.1046
17.5 | 1.2453 | 0.09902 | 0.0814 | 12.5762
18 | 1.2222 | 0.10828 | 0.0767 | 11.2874
18.5 | 1.2086 | 0.11684 | 0.0722 | 10.3441

## 137. Re 18M Mach 0.00 (1)
BIGFOIL.COM POLAR EXPORT
NACA24121
NACA24121 |  |  |  | Cl Max: | 1.954 | at alpha= | 20 | deg
JavaFoil+Calcfoil stall+Eppler ext transition |  |  |  | L/D Max: | 113.735 | at alpha= | 9 | deg
Re: | 18000000 |  |  | Cd Min: | 0.00726 | at alpha= | 4.5 | deg
Mach: | 0 |  |  | Cl=0 at alpha= | -1.0156 | deg
|  |  |  | @ Cl=0.1, Cd= | 0.0082628
|  |  |  | @ Cl=0.4, Cd= | 0.0077939
|  |  |  | @ Cl=0.6, Cd= | 0.0074043
alpha (deg) | Cl | Cd | Cm | Cl/Cd
-20 | -1.684 | 0.03528 | 0.026 | -47.732
-19.5 | -1.682 | 0.03169 | 0.026 | -53.073
-19 | -1.678 | 0.02852 | 0.026 | -58.821
-18.5 | -1.67 | 0.02584 | 0.026 | -64.646
-18 | -1.66 | 0.02354 | 0.025 | -70.518
-17.5 | -1.647 | 0.02156 | 0.025 | -76.361
-17 | -1.629 | 0.02002 | 0.025 | -81.403
-16.5 | -1.609 | 0.0187 | 0.025 | -86.061
-16 | -1.585 | 0.01757 | 0.024 | -90.166
-15.5 | -1.557 | 0.01658 | 0.024 | -93.901
-15 | -1.527 | 0.01572 | 0.024 | -97.116
-14.5 | -1.494 | 0.01496 | 0.023 | -99.84
-14 | -1.458 | 0.01426 | 0.023 | -102.234
-13.5 | -1.42 | 0.0137 | 0.022 | -103.627
-13 | -1.38 | 0.01315 | 0.022 | -104.887
-12.5 | -1.337 | 0.0127 | 0.022 | -105.253
-12 | -1.291 | 0.01222 | 0.021 | -105.679
-11.5 | -1.244 | 0.01182 | 0.021 | -105.248
-11 | -1.195 | 0.0115 | 0.02 | -103.895
-10.5 | -1.144 | 0.01113 | 0.02 | -102.767
-10 | -1.092 | 0.01085 | 0.019 | -100.601
-9.5 | -1.038 | 0.01029 | 0.019 | -100.828
-9 | -0.983 | 0.01001 | 0.018 | -98.174
-8.5 | -0.926 | 0.00977 | 0.018 | -94.775
-8 | -0.869 | 0.00955 | 0.017 | -90.967
-7.5 | -0.81 | 0.00826 | 0.017 | -98.107
-7 | -0.751 | 0.00809 | 0.016 | -92.788
-6.5 | -0.69 | 0.00841 | 0.016 | -82.077
-6 | -0.63 | 0.00822 | 0.015 | -76.578
-5.5 | -0.568 | 0.0081 | 0.015 | -70.172
-5 | -0.506 | 0.00849 | 0.014 | -59.583
-4.5 | -0.444 | 0.00835 | 0.014 | -53.104
-4 | -0.381 | 0.00825 | 0.013 | -46.118
-3.5 | -0.317 | 0.00872 | 0.013 | -36.405
-3 | -0.254 | 0.0082 | 0.012 | -30.961
-2.5 | -0.19 | 0.00808 | 0.012 | -23.542
-2 | -0.126 | 0.00802 | 0.011 | -15.753
-1.5 | -0.062 | 0.00794 | 0.011 | -7.83
-1 | 0.002 | 0.00838 | 0.01 | 0.246
-0.5 | 0.066 | 0.0083 | 0.009 | 7.975
0 | 0.13 | 0.00823 | 0.009 | 15.828
0.5 | 0.194 | 0.00766 | 0.008 | 25.349
1 | 0.258 | 0.00742 | 0.008 | 34.792
1.5 | 0.322 | 0.00782 | 0.007 | 41.129
2 | 0.385 | 0.00789 | 0.007 | 48.855
2.5 | 0.449 | 0.00748 | 0.006 | 59.999
3 | 0.512 | 0.00757 | 0.006 | 67.642
3.5 | 0.575 | 0.00736 | 0.005 | 78.123
4 | 0.637 | 0.00747 | 0.004 | 85.3
4.5 | 0.7 | 0.00726 | 0.004 | 96.366
5 | 0.761 | 0.00739 | 0.003 | 103.011
5.5 | 0.823 | 0.00874 | 0.003 | 94.13
6 | 0.884 | 0.00894 | 0.002 | 98.877
6.5 | 0.944 | 0.00915 | 0.002 | 103.214
7 | 1.004 | 0.00942 | 0.001 | 106.649
7.5 | 1.063 | 0.00971 | 0 | 109.492
8 | 1.121 | 0.01005 | 0 | 111.574
8.5 | 1.178 | 0.01044 | -0.001 | 112.87
9 | 1.234 | 0.01085 | -0.001 | 113.735
9.5 | 1.289 | 0.01134 | -0.002 | 113.645
10 | 1.342 | 0.01188 | -0.002 | 112.9
10.5 | 1.393 | 0.01252 | -0.003 | 111.306
11 | 1.443 | 0.01324 | -0.003 | 108.934
11.5 | 1.49 | 0.01409 | -0.004 | 105.759
12 | 1.536 | 0.01519 | -0.004 | 101.069
12.5 | 1.579 | 0.01629 | -0.005 | 96.963
13 | 1.62 | 0.0175 | -0.005 | 92.593
13.5 | 1.659 | 0.01893 | -0.006 | 87.635
14 | 1.696 | 0.02049 | -0.006 | 82.767
14.5 | 1.73 | 0.02277 | -0.007 | 75.992
15 | 1.762 | 0.02468 | -0.007 | 71.402
15.5 | 1.792 | 0.02684 | -0.008 | 66.779
16 | 1.819 | 0.02918 | -0.008 | 62.35
16.5 | 1.844 | 0.03178 | -0.009 | 58.047
17 | 1.867 | 0.03458 | -0.009 | 54
17.5 | 1.888 | 0.03768 | -0.01 | 50.104
18 | 1.905 | 0.04098 | -0.01 | 46.494
18.5 | 1.921 | 0.04437 | -0.01 | 43.3
19 | 1.934 | 0.04812 | -0.011 | 40.19
19.5 | 1.945 | 0.05216 | -0.011 | 37.287
20 | 1.954 | 0.05628 | -0.012 | 34.715

## 138. Re 18M Mach 0.00 (2)
BIGFOIL.COM POLAR EXPORT
NACA24121
NACA24121 |  |  |  | Cl Max: | 1.6934 | at alpha= | 20 | deg
XFOIL ncrit=9 |  |  |  | L/D Max: | 142.673 | at alpha= | 10 | deg
Re: | 18000000 |  |  | Cd Min: | 0.04493 | at alpha= | 20 | deg
Mach: | 0 |  |  | Cl=0 at alpha= | -1.4662 | deg
|  |  |  | @ Cl=0.1, Cd= | 0.0059604
|  |  |  | @ Cl=0.4, Cd= | 0.00558
|  |  |  | @ Cl=0.6, Cd= | 0.0056131
alpha (deg) | Cl | Cd | Cm | Cl/Cd
-13 | -0.9752 | 0.01013 | -0.0654 | -96.2685
-12.5 | -0.9283 | 0.00968 | -0.0645 | -95.8988
-12 | -0.8834 | 0.00938 | -0.0628 | -94.1791
-11.5 | -0.846 | 0.00901 | -0.0596 | -93.8957
-11 | -0.8048 | 0.00876 | -0.0569 | -91.8721
-10.5 | -0.7665 | 0.00851 | -0.0535 | -90.0705
-10 | -0.7285 | 0.00826 | -0.05 | -88.1961
-9.5 | -0.6888 | 0.00806 | -0.0468 | -85.4591
-9 | -0.6509 | 0.00786 | -0.0431 | -82.8117
-8.5 | -0.6098 | 0.00768 | -0.04 | -79.401
-8 | -0.5705 | 0.00752 | -0.0365 | -75.8644
-7.5 | -0.5307 | 0.00734 | -0.033 | -72.3025
-7 | -0.4877 | 0.0072 | -0.0301 | -67.7361
-6.5 | -0.4471 | 0.00706 | -0.0267 | -63.3286
-6 | -0.4067 | 0.00692 | -0.0232 | -58.7717
-5.5 | -0.363 | 0.00681 | -0.0204 | -53.304
-5 | -0.3204 | 0.00671 | -0.0173 | -47.7496
-4.5 | -0.2837 | 0.00668 | -0.0129 | -42.4701
-4 | -0.2416 | 0.0066 | -0.0097 | -36.6061
-3.5 | -0.1957 | 0.00653 | -0.0073 | -29.9694
-3 | -0.1475 | 0.00644 | -0.0053 | -22.9037
-2.5 | -0.1006 | 0.00636 | -0.0031 | -15.8176
-2 | -0.0518 | 0.00627 | -0.0013 | -8.2616
-1.5 | -0.0032 | 0.0062 | 0.0005 | -0.51613
-1 | 0.0442 | 0.00611 | 0.0026 | 7.234
-0.5 | 0.0919 | 0.00598 | 0.0046 | 15.3679
0 | 0.1374 | 0.00587 | 0.0071 | 23.4072
0.5 | 0.183 | 0.00569 | 0.0095 | 32.1617
1 | 0.2289 | 0.00563 | 0.0119 | 40.6572
1.5 | 0.2773 | 0.00557 | 0.0138 | 49.7846
2 | 0.3257 | 0.00559 | 0.0156 | 58.2648
2.5 | 0.3743 | 0.00558 | 0.0174 | 67.0789
3 | 0.4211 | 0.00558 | 0.0196 | 75.4659
3.5 | 0.4649 | 0.00554 | 0.0223 | 83.917
4 | 0.5072 | 0.00549 | 0.0254 | 92.3862
4.5 | 0.5502 | 0.00554 | 0.0283 | 99.3141
5 | 0.5918 | 0.00559 | 0.0315 | 105.8676
5.5 | 0.6273 | 0.00569 | 0.036 | 110.246
6 | 0.6674 | 0.00582 | 0.0394 | 114.6735
6.5 | 0.7087 | 0.00595 | 0.0426 | 119.1092
7 | 0.7456 | 0.00612 | 0.0465 | 121.8301
7.5 | 0.7901 | 0.00627 | 0.0488 | 126.0128
8 | 0.8328 | 0.0065 | 0.0513 | 128.1231
8.5 | 0.8854 | 0.00678 | 0.0516 | 130.59
10 | 1.1157 | 0.00782 | 0.0365 | 142.6726
10.5 | 1.1647 | 0.00819 | 0.0373 | 142.21
11 | 1.2095 | 0.00862 | 0.0387 | 140.3132
11.5 | 1.2528 | 0.00907 | 0.0403 | 138.1257
12 | 1.2938 | 0.00958 | 0.0422 | 135.0522
12.5 | 1.3329 | 0.0101 | 0.0444 | 131.9703
13 | 1.3691 | 0.01079 | 0.0468 | 126.886
13.5 | 1.4085 | 0.01165 | 0.0482 | 120.9013
14 | 1.4422 | 0.01264 | 0.0503 | 114.0981
14.5 | 1.4532 | 0.01373 | 0.0568 | 105.8412
15 | 1.4936 | 0.01492 | 0.0569 | 100.1072
15.5 | 1.5287 | 0.01644 | 0.0572 | 92.9866
16 | 1.5595 | 0.01831 | 0.0575 | 85.172
16.5 | 1.596 | 0.01994 | 0.0572 | 80.0401
17 | 1.6215 | 0.02237 | 0.0573 | 72.4855
17.5 | 1.646 | 0.02497 | 0.0571 | 65.9191
18 | 1.6679 | 0.02775 | 0.057 | 60.1045
18.5 | 1.68 | 0.03141 | 0.0569 | 53.4862
19 | 1.6916 | 0.03515 | 0.0567 | 48.1252
19.5 | 1.6926 | 0.04003 | 0.0561 | 42.2833
20 | 1.6934 | 0.04493 | 0.0555 | 37.6897

## 139. Re 18M Mach 0.10 (1)
BIGFOIL.COM POLAR EXPORT
NACA24121
NACA24121 |  |  |  | Cl Max: | 1.938 | at alpha= | 20 | deg
JavaFoil+Calcfoil stall+Eppler ext transition |  |  |  | L/D Max: | 113.038 | at alpha= | 9 | deg
Re: | 18000000 |  |  | Cd Min: | 0.00728 | at alpha= | 4.5 | deg
Mach: | 0.1 |  |  | Cl=0 at alpha= | -1.0156 | deg
|  |  |  | @ Cl=0.1, Cd= | 0.0080673
|  |  |  | @ Cl=0.4, Cd= | 0.0074702
|  |  |  | @ Cl=0.6, Cd= | 0.0074138
alpha (deg) | Cl | Cd | Cm | Cl/Cd
-20 | -1.656 | 0.03796 | 0.026 | -43.638
-19.5 | -1.659 | 0.03373 | 0.026 | -49.168
-19 | -1.657 | 0.03028 | 0.026 | -54.718
-18.5 | -1.653 | 0.02714 | 0.026 | -60.931
-18 | -1.645 | 0.02465 | 0.025 | -66.747
-17.5 | -1.635 | 0.02243 | 0.025 | -72.879
-17 | -1.62 | 0.0207 | 0.025 | -78.265
-16.5 | -1.602 | 0.01926 | 0.025 | -83.163
-16 | -1.579 | 0.01805 | 0.024 | -87.494
-15.5 | -1.553 | 0.017 | 0.024 | -91.345
-15 | -1.525 | 0.01606 | 0.024 | -94.909
-14.5 | -1.493 | 0.01522 | 0.023 | -98.093
-14 | -1.458 | 0.01452 | 0.023 | -100.439
-13.5 | -1.421 | 0.01389 | 0.023 | -102.291
-13 | -1.381 | 0.01336 | 0.022 | -103.349
-12.5 | -1.339 | 0.01284 | 0.022 | -104.287
-12 | -1.294 | 0.01236 | 0.021 | -104.671
-11.5 | -1.247 | 0.01198 | 0.021 | -104.09
-11 | -1.198 | 0.01159 | 0.02 | -103.368
-10.5 | -1.148 | 0.01126 | 0.02 | -101.911
-10 | -1.096 | 0.01093 | 0.019 | -100.254
-9.5 | -1.042 | 0.01035 | 0.019 | -100.617
-9 | -0.986 | 0.01011 | 0.018 | -97.606
-8.5 | -0.93 | 0.00986 | 0.018 | -94.353
-8 | -0.872 | 0.00961 | 0.017 | -90.755
-7.5 | -0.814 | 0.00831 | 0.017 | -97.888
-7 | -0.754 | 0.0081 | 0.016 | -93.092
-6.5 | -0.694 | 0.00848 | 0.016 | -81.819
-6 | -0.633 | 0.0083 | 0.015 | -76.236
-5.5 | -0.571 | 0.00816 | 0.015 | -69.971
-5 | -0.508 | 0.00852 | 0.014 | -59.695
-4.5 | -0.446 | 0.00838 | 0.014 | -53.169
-4 | -0.383 | 0.0083 | 0.013 | -46.09
-3.5 | -0.319 | 0.00821 | 0.013 | -38.857
-3 | -0.255 | 0.00822 | 0.012 | -31.06
-2.5 | -0.191 | 0.00814 | 0.012 | -23.496
-2 | -0.127 | 0.00802 | 0.011 | -15.818
-1.5 | -0.062 | 0.00799 | 0.011 | -7.815
-1 | 0.002 | 0.0084 | 0.01 | 0.247
-0.5 | 0.067 | 0.00832 | 0.009 | 7.993
0 | 0.131 | 0.00783 | 0.009 | 16.721
0.5 | 0.195 | 0.00771 | 0.008 | 25.313
1 | 0.259 | 0.00746 | 0.008 | 34.761
1.5 | 0.323 | 0.00783 | 0.007 | 41.27
2 | 0.387 | 0.00746 | 0.007 | 51.885
2.5 | 0.451 | 0.00751 | 0.006 | 59.991
3 | 0.514 | 0.00765 | 0.006 | 67.194
3.5 | 0.577 | 0.00737 | 0.005 | 78.37
4 | 0.64 | 0.00749 | 0.004 | 85.547
4.5 | 0.703 | 0.00728 | 0.004 | 96.574
5 | 0.765 | 0.00825 | 0.003 | 92.698
5.5 | 0.827 | 0.00878 | 0.003 | 94.168
6 | 0.888 | 0.00899 | 0.002 | 98.821
6.5 | 0.949 | 0.00919 | 0.002 | 103.186
7 | 1.009 | 0.00948 | 0.001 | 106.407
7.5 | 1.068 | 0.00978 | 0 | 109.177
8 | 1.126 | 0.01012 | 0 | 111.301
8.5 | 1.183 | 0.01053 | -0.001 | 112.315
9 | 1.239 | 0.01096 | -0.001 | 113.038
9.5 | 1.293 | 0.01147 | -0.002 | 112.784
10 | 1.346 | 0.01206 | -0.002 | 111.604
10.5 | 1.398 | 0.01273 | -0.003 | 109.792
11 | 1.447 | 0.01348 | -0.003 | 107.347
11.5 | 1.494 | 0.01434 | -0.004 | 104.167
12 | 1.539 | 0.01552 | -0.004 | 99.176
12.5 | 1.582 | 0.01667 | -0.005 | 94.899
13 | 1.623 | 0.01794 | -0.005 | 90.483
13.5 | 1.661 | 0.01945 | -0.006 | 85.423
14 | 1.697 | 0.02108 | -0.006 | 80.53
14.5 | 1.731 | 0.02343 | -0.007 | 73.872
15 | 1.762 | 0.02547 | -0.007 | 69.169
15.5 | 1.791 | 0.02774 | -0.008 | 64.565
16 | 1.817 | 0.03027 | -0.008 | 60.012
16.5 | 1.841 | 0.03291 | -0.009 | 55.94
17 | 1.863 | 0.03586 | -0.009 | 51.938
17.5 | 1.882 | 0.03909 | -0.01 | 48.135
18 | 1.897 | 0.04256 | -0.01 | 44.582
18.5 | 1.911 | 0.0461 | -0.01 | 41.458
19 | 1.923 | 0.05003 | -0.011 | 38.43
19.5 | 1.931 | 0.05423 | -0.011 | 35.615
20 | 1.938 | 0.05856 | -0.012 | 33.096

## 140. Re 18M Mach 0.10 (2)
BIGFOIL.COM POLAR EXPORT
NACA24121
NACA24121 |  |  |  | Cl Max: | 1.6822 | at alpha= | 19 | deg
XFOIL ncrit=9 |  |  |  | L/D Max: | 142.013 | at alpha= | 10 | deg
Re: | 18000000 |  |  | Cd Min: | 0.04832 | at alpha= | 20 | deg
Mach: | 0.1 |  |  | Cl=0 at alpha= | -1.4748 | deg
|  |  |  | @ Cl=0.1, Cd= | 0.0059731
|  |  |  | @ Cl=0.4, Cd= | 0.0055951
|  |  |  | @ Cl=0.6, Cd= | 0.0056209
alpha (deg) | Cl | Cd | Cm | Cl/Cd
-20 | -1.6845 | 0.02417 | -0.0541 | -69.6938
-19.5 | -1.6524 | 0.02231 | -0.0535 | -74.0654
-19 | -1.6098 | 0.02064 | -0.0543 | -77.9942
-18.5 | -1.5714 | 0.0191 | -0.0541 | -82.2723
-18 | -1.5328 | 0.01778 | -0.0534 | -86.2092
-17.5 | -1.494 | 0.01651 | -0.0526 | -90.4906
-17 | -1.4494 | 0.01543 | -0.0525 | -93.9339
-16.5 | -1.4259 | 0.01447 | -0.0479 | -98.5418
-16 | -1.387 | 0.01364 | -0.0459 | -101.6862
-15.5 | -1.3413 | 0.01285 | -0.0454 | -104.3813
-15 | -1.2963 | 0.01228 | -0.0443 | -105.5619
-14.5 | -1.2444 | 0.01179 | -0.0445 | -105.5471
-14 | -1.1898 | 0.01127 | -0.0452 | -105.5723
-13.5 | -1.126 | 0.01078 | -0.0476 | -104.4527
-13 | -0.9816 | 0.01029 | -0.0665 | -95.3936
-12.5 | -0.9323 | 0.0098 | -0.066 | -95.1327
-12 | -0.8862 | 0.00948 | -0.0644 | -93.481
-11.5 | -0.8465 | 0.00912 | -0.0615 | -92.818
-11 | -0.8068 | 0.00883 | -0.0584 | -91.3703
-10.5 | -0.7664 | 0.00859 | -0.0553 | -89.22
-10 | -0.7298 | 0.00832 | -0.0515 | -87.7163
-9.5 | -0.689 | 0.00811 | -0.0483 | -84.9568
-9 | -0.6513 | 0.0079 | -0.0445 | -82.443
-8.5 | -0.61 | 0.00773 | -0.0413 | -78.9133
-8 | -0.57 | 0.00755 | -0.0378 | -75.4967
-7.5 | -0.5309 | 0.00738 | -0.0341 | -71.9377
-7 | -0.4875 | 0.00724 | -0.0312 | -67.3343
-6.5 | -0.4462 | 0.00709 | -0.0279 | -62.9337
-6 | -0.406 | 0.00694 | -0.0242 | -58.5014
-5.5 | -0.362 | 0.00683 | -0.0214 | -53.0015
-5 | -0.3186 | 0.00672 | -0.0183 | -47.4107
-4.5 | -0.2797 | 0.00668 | -0.0143 | -41.8713
-4 | -0.2409 | 0.00662 | -0.0103 | -36.3897
-3.5 | -0.195 | 0.00655 | -0.0078 | -29.771
-3 | -0.1467 | 0.00646 | -0.0058 | -22.709
-2.5 | -0.1 | 0.00637 | -0.0034 | -15.6986
-2 | -0.051 | 0.00628 | -0.0016 | -8.121
-1.5 | -0.0024 | 0.00621 | 0.0004 | -0.38647
-1 | 0.0452 | 0.00611 | 0.0025 | 7.3977
-0.5 | 0.093 | 0.00599 | 0.0046 | 15.5259
0 | 0.1385 | 0.00588 | 0.0072 | 23.5544
0.5 | 0.1843 | 0.0057 | 0.0096 | 32.3333
1 | 0.2303 | 0.00564 | 0.0121 | 40.8333
1.5 | 0.2789 | 0.00558 | 0.014 | 49.9821
2 | 0.3273 | 0.0056 | 0.0159 | 58.4464
2.5 | 0.3762 | 0.00559 | 0.0178 | 67.2987
3 | 0.4228 | 0.0056 | 0.02 | 75.5
3.5 | 0.4667 | 0.00555 | 0.0229 | 84.0901
4 | 0.5089 | 0.00551 | 0.0261 | 92.3593
4.5 | 0.5522 | 0.00555 | 0.029 | 99.4955
5 | 0.5901 | 0.00559 | 0.0331 | 105.5635
5.5 | 0.6285 | 0.00571 | 0.0371 | 110.0701
6 | 0.6691 | 0.00585 | 0.0405 | 114.3761
6.5 | 0.71 | 0.00597 | 0.0438 | 118.928
7 | 0.748 | 0.00616 | 0.0476 | 121.4286
7.5 | 0.7934 | 0.0063 | 0.0499 | 125.9365
8 | 0.837 | 0.00654 | 0.0523 | 127.9817
8.5 | 0.8941 | 0.00684 | 0.0517 | 130.7164
9 | 1.0108 | 0.00725 | 0.0384 | 139.4207
9.5 | 1.0691 | 0.00757 | 0.0374 | 141.2285
10 | 1.1219 | 0.0079 | 0.0377 | 142.0127
10.5 | 1.1704 | 0.00828 | 0.0386 | 141.3527
11 | 1.2156 | 0.00873 | 0.0401 | 139.244
11.5 | 1.2585 | 0.0092 | 0.0419 | 136.7935
12 | 1.2984 | 0.00975 | 0.0441 | 133.1692
12.5 | 1.3385 | 0.01029 | 0.0462 | 130.0777
13 | 1.3741 | 0.01101 | 0.0488 | 124.8047
13.5 | 1.4141 | 0.01195 | 0.0501 | 118.3347
14 | 1.4457 | 0.01301 | 0.0526 | 111.1222
14.5 | 1.4581 | 0.01418 | 0.0587 | 102.8279
15 | 1.4978 | 0.01549 | 0.0589 | 96.6946
15.5 | 1.5323 | 0.01713 | 0.0592 | 89.4513
16 | 1.564 | 0.01905 | 0.0595 | 82.0997
16.5 | 1.5994 | 0.02085 | 0.0592 | 76.7098
17 | 1.6227 | 0.02358 | 0.0592 | 68.8168
17.5 | 1.6434 | 0.02657 | 0.0591 | 61.8517
18 | 1.6647 | 0.0295 | 0.059 | 56.4305
18.5 | 1.6731 | 0.03358 | 0.0588 | 49.8243
19 | 1.6822 | 0.03768 | 0.0585 | 44.6444
19.5 | 1.6785 | 0.04309 | 0.0578 | 38.9534
20 | 1.6775 | 0.04832 | 0.057 | 34.7165

## 141. Re 18M Mach 0.25 (1)
BIGFOIL.COM POLAR EXPORT
NACA24121
NACA24121 |  |  |  | Cl Max: | 1.832 | at alpha= | 18 | deg
JavaFoil+Calcfoil stall+Eppler ext transition |  |  |  | L/D Max: | 108.319 | at alpha= | 8.5 | deg
Re: | 18000000 |  |  | Cd Min: | 0.00717 | at alpha= | 1.5 | deg
Mach: | 0.25 |  |  | Cl=0 at alpha= | -1.0151 | deg
|  |  |  | @ Cl=0.1, Cd= | 0.00781
|  |  |  | @ Cl=0.4, Cd= | 0.007275
|  |  |  | @ Cl=0.6, Cd= | 0.0075042
alpha (deg) | Cl | Cd | Cm | Cl/Cd
-20 | -1.434 | 0.06325 | 0.025 | -22.664
-19.5 | -1.461 | 0.05447 | 0.025 | -26.817
-19 | -1.484 | 0.04679 | 0.025 | -31.722
-18.5 | -1.504 | 0.04017 | 0.025 | -37.448
-18 | -1.52 | 0.03449 | 0.025 | -44.07
-17.5 | -1.53 | 0.03003 | 0.025 | -50.972
-17 | -1.535 | 0.02654 | 0.025 | -57.851
-16.5 | -1.535 | 0.02368 | 0.025 | -64.809
-16 | -1.527 | 0.02155 | 0.025 | -70.87
-15.5 | -1.514 | 0.01983 | 0.024 | -76.354
-15 | -1.496 | 0.01838 | 0.024 | -81.42
-14.5 | -1.475 | 0.01718 | 0.024 | -85.838
-14 | -1.449 | 0.01614 | 0.023 | -89.767
-13.5 | -1.418 | 0.01524 | 0.023 | -93.094
-13 | -1.384 | 0.01453 | 0.023 | -95.26
-12.5 | -1.347 | 0.01386 | 0.022 | -97.188
-12 | -1.306 | 0.01325 | 0.022 | -98.534
-11.5 | -1.262 | 0.01246 | 0.021 | -101.254
-11 | -1.215 | 0.012 | 0.021 | -101.276
-10.5 | -1.166 | 0.01158 | 0.02 | -100.748
-10 | -1.115 | 0.01119 | 0.02 | -99.66
-9.5 | -1.062 | 0.01083 | 0.019 | -98.09
-9 | -1.007 | 0.01052 | 0.019 | -95.693
-8.5 | -0.95 | 0.01025 | 0.018 | -92.686
-8 | -0.892 | 0.00997 | 0.018 | -89.491
-7.5 | -0.833 | 0.00969 | 0.017 | -85.942
-7 | -0.772 | 0.00945 | 0.017 | -81.746
-6.5 | -0.711 | 0.00817 | 0.016 | -86.964
-6 | -0.648 | 0.00809 | 0.016 | -80.196
-5.5 | -0.585 | 0.00837 | 0.015 | -69.978
-5 | -0.522 | 0.00823 | 0.015 | -63.421
-4.5 | -0.457 | 0.00861 | 0.014 | -53.125
-4 | -0.393 | 0.00812 | 0.014 | -48.38
-3.5 | -0.328 | 0.00804 | 0.013 | -40.738
-3 | -0.262 | 0.00791 | 0.013 | -33.118
-2.5 | -0.196 | 0.00828 | 0.012 | -23.709
-2 | -0.13 | 0.00821 | 0.011 | -15.879
-1.5 | -0.064 | 0.00813 | 0.011 | -7.889
-1 | 0.002 | 0.00807 | 0.01 | 0.264
-0.5 | 0.068 | 0.00765 | 0.01 | 8.931
0 | 0.134 | 0.00798 | 0.009 | 16.839
0.5 | 0.2 | 0.0079 | 0.009 | 25.373
1 | 0.266 | 0.0076 | 0.008 | 35.041
1.5 | 0.332 | 0.00717 | 0.007 | 46.313
2 | 0.397 | 0.00727 | 0.007 | 54.687
2.5 | 0.463 | 0.00738 | 0.006 | 62.702
3 | 0.528 | 0.00743 | 0.006 | 71.001
3.5 | 0.592 | 0.00753 | 0.005 | 78.637
4 | 0.657 | 0.00732 | 0.005 | 89.699
4.5 | 0.721 | 0.00831 | 0.004 | 86.757
5 | 0.784 | 0.00854 | 0.003 | 91.874
5.5 | 0.847 | 0.00876 | 0.003 | 96.743
6 | 0.91 | 0.00901 | 0.002 | 101.011
6.5 | 0.971 | 0.0096 | 0.002 | 101.201
7 | 1.032 | 0.00991 | 0.001 | 104.167
7.5 | 1.092 | 0.01027 | 0 | 106.313
8 | 1.151 | 0.01066 | 0 | 107.924
8.5 | 1.208 | 0.01115 | -0.001 | 108.319
9 | 1.264 | 0.01173 | -0.001 | 107.754
9.5 | 1.318 | 0.01232 | -0.002 | 106.968
10 | 1.37 | 0.01306 | -0.002 | 104.917
10.5 | 1.42 | 0.01391 | -0.003 | 102.105
11 | 1.468 | 0.01489 | -0.003 | 98.595
11.5 | 1.513 | 0.01602 | -0.004 | 94.425
12 | 1.556 | 0.01733 | -0.005 | 89.743
12.5 | 1.595 | 0.01888 | -0.005 | 84.503
13 | 1.632 | 0.02079 | -0.006 | 78.536
13.5 | 1.667 | 0.02275 | -0.006 | 73.269
14 | 1.698 | 0.02497 | -0.007 | 67.99
14.5 | 1.726 | 0.02747 | -0.007 | 62.834
15 | 1.752 | 0.03059 | -0.007 | 57.258
15.5 | 1.773 | 0.03364 | -0.008 | 52.721
16 | 1.792 | 0.03687 | -0.008 | 48.603
16.5 | 1.807 | 0.04032 | -0.009 | 44.829
17 | 1.819 | 0.04427 | -0.009 | 41.091
17.5 | 1.828 | 0.04835 | -0.01 | 37.805
18 | 1.832 | 0.05274 | -0.01 | 34.727
18.5 | 1.832 | 0.0574 | -0.01 | 31.916
19 | 1.828 | 0.06261 | -0.011 | 29.203
19.5 | 1.821 | 0.06798 | -0.011 | 26.792
20 | 1.811 | 0.07364 | -0.012 | 24.59

## 142. Re 18M Mach 0.25 (2)
BIGFOIL.COM POLAR EXPORT
NACA24121
NACA24121 |  |  |  | Cl Max: | 1.6222 | at alpha= | 18 | deg
XFOIL ncrit=9 |  |  |  | L/D Max: | 138.218 | at alpha= | 9.5 | deg
Re: | 18000000 |  |  | Cd Min: | 0.07061 | at alpha= | 20 | deg
Mach: | 0.25 |  |  | Cl=0 at alpha= | -1.5288 | deg
|  |  |  | @ Cl=0.1, Cd= | 0.0060561
|  |  |  | @ Cl=0.4, Cd= | 0.0056491
|  |  |  | @ Cl=0.6, Cd= | 0.0057493
alpha (deg) | Cl | Cd | Cm | Cl/Cd
-20 | -1.6821 | 0.03228 | -0.0708 | -52.1097
-19.5 | -1.667 | 0.02921 | -0.0685 | -57.0695
-19 | -1.6301 | 0.02627 | -0.0695 | -62.0518
-18.5 | -1.5932 | 0.02391 | -0.0693 | -66.6332
-18 | -1.5554 | 0.02193 | -0.0685 | -70.9257
-17.5 | -1.5158 | 0.02021 | -0.0674 | -75.0025
-17 | -1.4741 | 0.01857 | -0.0666 | -79.3807
-16.5 | -1.449 | 0.01701 | -0.0624 | -85.1852
-16 | -1.413 | 0.01582 | -0.0595 | -89.3173
-15.5 | -1.3636 | 0.01481 | -0.0587 | -92.0729
-15 | -1.3213 | 0.01394 | -0.0566 | -94.7848
-14.5 | -1.2709 | 0.01317 | -0.0558 | -96.4996
-14 | -1.2177 | 0.01249 | -0.0553 | -97.494
-13.5 | -1.1596 | 0.01188 | -0.0556 | -97.6094
-13 | -1.0392 | 0.01119 | -0.0683 | -92.8686
-12.5 | -0.9588 | 0.0106 | -0.0731 | -90.4528
-12 | -0.9036 | 0.01011 | -0.0727 | -89.3769
-11.5 | -0.8566 | 0.00971 | -0.0705 | -88.2183
-11 | -0.8148 | 0.0093 | -0.0673 | -87.6129
-10.5 | -0.7727 | 0.009 | -0.064 | -85.8556
-10 | -0.7328 | 0.00869 | -0.0601 | -84.3268
-9.5 | -0.6917 | 0.00843 | -0.0564 | -82.0522
-9 | -0.6517 | 0.00817 | -0.0524 | -79.7674
-8.5 | -0.6092 | 0.00797 | -0.0489 | -76.4366
-8 | -0.5709 | 0.00775 | -0.0445 | -73.6645
-7.5 | -0.5275 | 0.00759 | -0.0411 | -69.4993
-7 | -0.486 | 0.00742 | -0.0372 | -65.4987
-6.5 | -0.4445 | 0.00725 | -0.0334 | -61.3103
-6 | -0.3987 | 0.0071 | -0.0303 | -56.1549
-5.5 | -0.3558 | 0.00698 | -0.0267 | -50.9742
-5 | -0.3126 | 0.00682 | -0.0231 | -45.8358
-4.5 | -0.2682 | 0.0067 | -0.0197 | -40.0299
-4 | -0.2244 | 0.00662 | -0.0162 | -33.8973
-3.5 | -0.1883 | 0.0066 | -0.0111 | -28.5303
-3 | -0.1421 | 0.00652 | -0.0081 | -21.7945
-2.5 | -0.0955 | 0.00644 | -0.0052 | -14.8292
-2 | -0.0458 | 0.00633 | -0.003 | -7.2354
-1.5 | 0.0028 | 0.00629 | -0.0006 | 0.44515
-1 | 0.0514 | 0.00616 | 0.0019 | 8.3442
-0.5 | 0.0987 | 0.00606 | 0.0045 | 16.2871
0 | 0.145 | 0.00592 | 0.0074 | 24.4932
0.5 | 0.1912 | 0.00576 | 0.0103 | 33.1944
1 | 0.2376 | 0.0057 | 0.0131 | 41.6842
1.5 | 0.2874 | 0.00563 | 0.0153 | 51.048
2 | 0.3359 | 0.00567 | 0.0178 | 59.2416
2.5 | 0.3861 | 0.00564 | 0.0198 | 68.4574
3 | 0.432 | 0.00567 | 0.0228 | 76.1905
3.5 | 0.4763 | 0.0056 | 0.0261 | 85.0536
4 | 0.5169 | 0.00559 | 0.0302 | 92.4687
4.5 | 0.5511 | 0.00559 | 0.0356 | 98.5868
5 | 0.592 | 0.00573 | 0.0396 | 103.3159
5.5 | 0.6375 | 0.00584 | 0.0426 | 109.161
6 | 0.6766 | 0.00602 | 0.0469 | 112.392
6.5 | 0.7216 | 0.00614 | 0.0499 | 117.5244
7 | 0.7629 | 0.00636 | 0.0536 | 119.9528
7.5 | 0.8119 | 0.00654 | 0.0556 | 124.1437
8 | 0.8696 | 0.0068 | 0.0558 | 127.8824
9.5 | 1.1016 | 0.00797 | 0.0435 | 138.2183
10 | 1.153 | 0.00838 | 0.0447 | 137.5895
10.5 | 1.2027 | 0.00879 | 0.0462 | 136.8259
11 | 1.2456 | 0.0094 | 0.0486 | 132.5106
11.5 | 1.2895 | 0.00997 | 0.0509 | 129.338
12 | 1.3253 | 0.01075 | 0.0542 | 123.2837
12.5 | 1.3615 | 0.01165 | 0.0572 | 116.867
13 | 1.4035 | 0.01265 | 0.0589 | 110.9486
13.5 | 1.4397 | 0.01387 | 0.0611 | 103.7996
14 | 1.4448 | 0.01543 | 0.0685 | 93.6358
14.5 | 1.4821 | 0.0172 | 0.0691 | 86.1686
15 | 1.52 | 0.0191 | 0.0693 | 79.5812
15.5 | 1.5489 | 0.02165 | 0.0696 | 71.5427
16 | 1.5766 | 0.02451 | 0.0695 | 64.3248
16.5 | 1.6005 | 0.02776 | 0.0692 | 57.6549
17 | 1.6102 | 0.03215 | 0.069 | 50.084
17.5 | 1.6138 | 0.03697 | 0.0688 | 43.6516
18 | 1.6222 | 0.04156 | 0.0683 | 39.0327
18.5 | 1.6154 | 0.04751 | 0.0675 | 34.0013
19 | 1.5992 | 0.05448 | 0.0662 | 29.3539
19.5 | 1.5849 | 0.06149 | 0.0645 | 25.7749
20 | 1.5511 | 0.07061 | 0.0618 | 21.9671

## 143. Re 18M Mach 0.50 (1)
BIGFOIL.COM POLAR EXPORT
NACA24121
NACA24121 |  |  |  | Cl Max: | 1.487 | at alpha= | 11.5 | deg
JavaFoil+Calcfoil stall+Eppler ext transition |  |  |  | L/D Max: | 93.748 | at alpha= | 6 | deg
Re: | 18000000 |  |  | Cd Min: | 0.00675 | at alpha= | 1 | deg
Mach: | 0.5 |  |  | Cl=0 at alpha= | -1.0135 | deg
|  |  |  | @ Cl=0.1, Cd= | 0.00739
|  |  |  | @ Cl=0.4, Cd= | 0.007641
|  |  |  | @ Cl=0.6, Cd= | 0.0085065
alpha (deg) | Cl | Cd | Cm | Cl/Cd
-15.5 | -0.84 | 0.12481 | 0.017 | -6.73
-15 | -0.808 | 0.12882 | 0.016 | -6.27
-14.5 | -0.791 | 0.09881 | 0.018 | -8.001
-14 | -0.759 | 0.09691 | 0.017 | -7.836
-13.5 | -0.757 | 0.0693 | 0.02 | -10.925
-13 | -0.753 | 0.05105 | 0.022 | -14.746
-12.5 | -0.727 | 0.04668 | 0.021 | -15.576
-12 | -0.728 | 0.03046 | 0.023 | -23.907
-11.5 | -1.062 | 0.02196 | 0.023 | -48.387
-11 | -1.133 | 0.01832 | 0.023 | -61.879
-10.5 | -1.147 | 0.01635 | 0.023 | -70.162
-10 | -1.134 | 0.01499 | 0.022 | -75.662
-9.5 | -1.105 | 0.01402 | 0.022 | -78.807
-9 | -1.064 | 0.01297 | 0.021 | -82.082
-8.5 | -1.017 | 0.01227 | 0.021 | -82.888
-8 | -0.964 | 0.01164 | 0.02 | -82.795
-7.5 | -0.906 | 0.01111 | 0.019 | -81.55
-7 | -0.845 | 0.01068 | 0.019 | -79.076
-6.5 | -0.781 | 0.01032 | 0.018 | -75.675
-6 | -0.715 | 0.00999 | 0.018 | -71.562
-5.5 | -0.647 | 0.00967 | 0.017 | -66.938
-5 | -0.578 | 0.00939 | 0.016 | -61.526
-4.5 | -0.508 | 0.00886 | 0.016 | -57.297
-4 | -0.436 | 0.00865 | 0.015 | -50.458
-3.5 | -0.364 | 0.00749 | 0.015 | -48.622
-3 | -0.292 | 0.00783 | 0.014 | -37.283
-2.5 | -0.219 | 0.00774 | 0.013 | -28.264
-2 | -0.145 | 0.00731 | 0.013 | -19.862
-1.5 | -0.072 | 0.00765 | 0.012 | -9.355
-1 | 0.002 | 0.00759 | 0.011 | 0.313
-0.5 | 0.076 | 0.00751 | 0.011 | 10.141
0 | 0.15 | 0.00714 | 0.01 | 20.986
0.5 | 0.223 | 0.0074 | 0.01 | 30.14
1 | 0.296 | 0.00675 | 0.009 | 43.883
1.5 | 0.369 | 0.00759 | 0.008 | 48.637
2 | 0.442 | 0.00771 | 0.008 | 57.312
2.5 | 0.514 | 0.00825 | 0.007 | 62.274
3 | 0.585 | 0.00846 | 0.006 | 69.236
3.5 | 0.656 | 0.00868 | 0.006 | 75.604
4 | 0.727 | 0.00894 | 0.005 | 81.249
4.5 | 0.796 | 0.00929 | 0.004 | 85.75
5 | 0.865 | 0.00968 | 0.004 | 89.317
5.5 | 0.932 | 0.01013 | 0.003 | 92.001
6 | 0.998 | 0.01064 | 0.002 | 93.748
6.5 | 1.061 | 0.01155 | 0.002 | 91.889
7 | 1.123 | 0.01222 | 0.001 | 91.901
7.5 | 1.182 | 0.01313 | 0 | 90.021
8 | 1.238 | 0.01417 | 0 | 87.373
8.5 | 1.291 | 0.01546 | -0.001 | 83.505
9 | 1.339 | 0.01704 | -0.001 | 78.55
9.5 | 1.382 | 0.01906 | -0.002 | 72.516
10 | 1.42 | 0.02149 | -0.003 | 66.042
10.5 | 1.451 | 0.0244 | -0.003 | 59.446
11 | 1.474 | 0.02804 | -0.004 | 52.542
11.5 | 1.487 | 0.03258 | -0.004 | 45.636
12 | 1.486 | 0.03772 | -0.005 | 39.393
12.5 | 1.466 | 0.04418 | -0.005 | 33.195
13 | 1.411 | 0.05241 | -0.006 | 26.919
13.5 | 1.264 | 0.06433 | -0.006 | 19.647
14 | 0.939 | 0.07457 | -0.006 | 12.591
14.5 | 0.952 | 0.09571 | -0.007 | 9.946
15 | 0.956 | 0.13116 | -0.006 | 7.288
15.5 | 0.977 | 0.15408 | -0.007 | 6.339
16 | 1.003 | 0.17189 | -0.007 | 5.837
16.5 | 1.032 | 0.18427 | -0.007 | 5.598

## 144. Re 18M Mach 0.50 (2)
BIGFOIL.COM POLAR EXPORT
NACA24121
NACA24121 |  |  |  | Cl Max: | 1.4567 | at alpha= | 13 | deg
XFOIL ncrit=9 |  |  |  | L/D Max: | 117.342 | at alpha= | 7 | deg
Re: | 18000000 |  |  | Cd Min: | 0.10641 | at alpha= | 18 | deg
Mach: | 0.5 |  |  | Cl=0 at alpha= | -2.0799 | deg
|  |  |  | @ Cl=0.1, Cd= | 0.0064396
|  |  |  | @ Cl=0.4, Cd= | 0.0059495
|  |  |  | @ Cl=0.6, Cd= | 0.006297
alpha (deg) | Cl | Cd | Cm | Cl/Cd
-11.5 | -0.9608 | 0.01353 | -0.1 | -71.0126
-11 | -0.8844 | 0.01253 | -0.1001 | -70.5826
-10.5 | -0.8188 | 0.01172 | -0.0982 | -69.8635
-10 | -0.7616 | 0.01103 | -0.0948 | -69.0481
-9.5 | -0.7112 | 0.0104 | -0.0903 | -68.3846
-9 | -0.6617 | 0.00986 | -0.0855 | -67.1095
-8.5 | -0.6124 | 0.00943 | -0.0806 | -64.9417
-8 | -0.5681 | 0.00901 | -0.0749 | -63.0522
-7.5 | -0.5196 | 0.00868 | -0.0698 | -59.8618
-7 | -0.4739 | 0.0084 | -0.0643 | -56.4167
-6.5 | -0.4263 | 0.00812 | -0.0592 | -52.5
-6 | -0.3789 | 0.00786 | -0.054 | -48.2061
-5.5 | -0.3304 | 0.00768 | -0.0491 | -43.0208
-5 | -0.2825 | 0.00745 | -0.0441 | -37.9195
-4.5 | -0.2332 | 0.00729 | -0.0394 | -31.989
-4 | -0.1852 | 0.00711 | -0.0345 | -26.0478
-3.5 | -0.1355 | 0.00696 | -0.0299 | -19.4684
-3 | -0.0872 | 0.00681 | -0.0251 | -12.8047
-2.5 | -0.0405 | 0.00668 | -0.02 | -6.0629
-2 | 0.0077 | 0.00661 | -0.0153 | 1.1649
-1.5 | 0.051 | 0.00651 | -0.0095 | 7.8341
-1 | 0.0855 | 0.00648 | -0.0019 | 13.1944
-0.5 | 0.1322 | 0.00635 | 0.0031 | 20.8189
0 | 0.1764 | 0.00618 | 0.0086 | 28.5437
0.5 | 0.2195 | 0.00605 | 0.0143 | 36.281
1 | 0.2671 | 0.00593 | 0.0192 | 45.0422
1.5 | 0.3157 | 0.00596 | 0.0239 | 52.9698
2 | 0.3653 | 0.00594 | 0.0285 | 61.4983
2.5 | 0.3979 | 0.00595 | 0.0365 | 66.8739
3 | 0.442 | 0.00594 | 0.0422 | 74.4108
3.5 | 0.482 | 0.00597 | 0.0487 | 80.737
4 | 0.5273 | 0.00605 | 0.0541 | 87.157
4.5 | 0.5767 | 0.00621 | 0.0588 | 92.8663
5 | 0.6276 | 0.0064 | 0.0631 | 98.0625
5.5 | 0.6793 | 0.00662 | 0.0673 | 102.6133
6 | 0.7365 | 0.00688 | 0.0705 | 107.0494
6.5 | 0.7981 | 0.00724 | 0.0727 | 110.2348
7 | 0.8918 | 0.0076 | 0.069 | 117.3421
9 | 1.1692 | 0.00998 | 0.0723 | 117.1543
9.5 | 1.2219 | 0.0109 | 0.0757 | 112.1009
10 | 1.27 | 0.01207 | 0.0794 | 105.2196
10.5 | 1.3162 | 0.01335 | 0.0833 | 98.5918
11 | 1.356 | 0.01496 | 0.0875 | 90.6417
11.5 | 1.3898 | 0.01709 | 0.0917 | 81.3224
12 | 1.423 | 0.02006 | 0.0939 | 70.9372
12.5 | 1.4444 | 0.02351 | 0.0967 | 61.4377
13 | 1.4567 | 0.02724 | 0.1002 | 53.4765
13.5 | 1.4462 | 0.03177 | 0.1049 | 45.5209
14 | 1.4481 | 0.0376 | 0.1044 | 38.5133
14.5 | 1.4431 | 0.04423 | 0.1029 | 32.6272
15 | 1.4308 | 0.05148 | 0.1008 | 27.7933
15.5 | 1.3935 | 0.06036 | 0.0981 | 23.0865
16 | 1.3611 | 0.06896 | 0.0955 | 19.7375
16.5 | 1.324 | 0.07828 | 0.0919 | 16.9136
17 | 1.2925 | 0.08744 | 0.0881 | 14.7816
18 | 1.2343 | 0.10641 | 0.0789 | 11.5995

## 145. Re 20M Mach 0.00 (1)
BIGFOIL.COM POLAR EXPORT
NACA24121
NACA24121 |  |  |  | Cl Max: | 1.956 | at alpha= | 20 | deg
JavaFoil+Calcfoil stall+Eppler ext transition |  |  |  | L/D Max: | 114.383 | at alpha= | 9 | deg
Re: | 20000000 |  |  | Cd Min: | 0.00733 | at alpha= | 5 | deg
Mach: | 0 |  |  | Cl=0 at alpha= | -1.0156 | deg
|  |  |  | @ Cl=0.1, Cd= | 0.0082081
|  |  |  | @ Cl=0.4, Cd= | 0.007705
|  |  |  | @ Cl=0.6, Cd= | 0.0075532
alpha (deg) | Cl | Cd | Cm | Cl/Cd
-20 | -1.686 | 0.03448 | 0.026 | -48.896
-19.5 | -1.684 | 0.03097 | 0.026 | -54.377
-19 | -1.68 | 0.02789 | 0.026 | -60.236
-18.5 | -1.672 | 0.02529 | 0.026 | -66.136
-18 | -1.662 | 0.02306 | 0.025 | -72.084
-17.5 | -1.648 | 0.02126 | 0.025 | -77.513
-17 | -1.631 | 0.01966 | 0.025 | -82.958
-16.5 | -1.611 | 0.01835 | 0.025 | -87.765
-16 | -1.586 | 0.01726 | 0.024 | -91.867
-15.5 | -1.558 | 0.01632 | 0.024 | -95.454
-15 | -1.528 | 0.01546 | 0.024 | -98.825
-14.5 | -1.495 | 0.01474 | 0.023 | -101.429
-14 | -1.459 | 0.01407 | 0.023 | -103.672
-13.5 | -1.421 | 0.01349 | 0.022 | -105.291
-13 | -1.38 | 0.01299 | 0.022 | -106.249
-12.5 | -1.337 | 0.01251 | 0.022 | -106.888
-12 | -1.292 | 0.01206 | 0.021 | -107.115
-11.5 | -1.244 | 0.01168 | 0.021 | -106.507
-11 | -1.195 | 0.01133 | 0.02 | -105.453
-10.5 | -1.144 | 0.01103 | 0.02 | -103.731
-10 | -1.092 | 0.01072 | 0.019 | -101.913
-9.5 | -1.038 | 0.0105 | 0.019 | -98.827
-9 | -0.983 | 0.00991 | 0.018 | -99.179
-8.5 | -0.926 | 0.00964 | 0.018 | -96.131
-8 | -0.869 | 0.00942 | 0.017 | -92.26
-7.5 | -0.81 | 0.00814 | 0.017 | -99.549
-7 | -0.751 | 0.00845 | 0.016 | -88.867
-6.5 | -0.691 | 0.0083 | 0.016 | -83.22
-6 | -0.63 | 0.00811 | 0.015 | -77.642
-5.5 | -0.568 | 0.00854 | 0.015 | -66.559
-5 | -0.506 | 0.00839 | 0.014 | -60.333
-4.5 | -0.444 | 0.00826 | 0.014 | -53.72
-4 | -0.381 | 0.00816 | 0.013 | -46.664
-3.5 | -0.317 | 0.00858 | 0.013 | -37.019
-3 | -0.254 | 0.00849 | 0.012 | -29.912
-2.5 | -0.19 | 0.00797 | 0.012 | -23.858
-2 | -0.126 | 0.00791 | 0.011 | -15.965
-1.5 | -0.062 | 0.00837 | 0.011 | -7.422
-1 | 0.002 | 0.0083 | 0.01 | 0.248
-0.5 | 0.066 | 0.00824 | 0.009 | 8.038
0 | 0.13 | 0.00818 | 0.009 | 15.927
0.5 | 0.194 | 0.00768 | 0.008 | 25.285
1 | 0.258 | 0.00753 | 0.008 | 34.276
1.5 | 0.322 | 0.0078 | 0.007 | 41.26
2 | 0.385 | 0.00778 | 0.007 | 49.552
2.5 | 0.449 | 0.00746 | 0.006 | 60.185
3 | 0.512 | 0.00755 | 0.006 | 67.818
3.5 | 0.575 | 0.00765 | 0.005 | 75.103
4 | 0.637 | 0.00741 | 0.004 | 86.028
4.5 | 0.7 | 0.00756 | 0.004 | 92.602
5 | 0.762 | 0.00733 | 0.003 | 103.928
5.5 | 0.823 | 0.00868 | 0.003 | 94.833
6 | 0.884 | 0.00888 | 0.002 | 99.558
6.5 | 0.945 | 0.00915 | 0.002 | 103.271
7 | 1.004 | 0.0094 | 0.001 | 106.889
7.5 | 1.063 | 0.00966 | 0 | 110.125
8 | 1.121 | 0.01 | 0 | 112.102
8.5 | 1.179 | 0.01037 | -0.001 | 113.644
9 | 1.234 | 0.01079 | -0.001 | 114.383
9.5 | 1.289 | 0.01128 | -0.002 | 114.256
10 | 1.342 | 0.01183 | -0.002 | 113.448
10.5 | 1.394 | 0.01247 | -0.003 | 111.719
11 | 1.443 | 0.01316 | -0.003 | 109.7
11.5 | 1.491 | 0.01416 | -0.004 | 105.316
12 | 1.537 | 0.01509 | -0.004 | 101.829
12.5 | 1.58 | 0.01613 | -0.005 | 98.005
13 | 1.622 | 0.01731 | -0.005 | 93.664
13.5 | 1.661 | 0.01868 | -0.006 | 88.88
14 | 1.697 | 0.02045 | -0.006 | 82.998
14.5 | 1.732 | 0.02245 | -0.007 | 77.152
15 | 1.764 | 0.0243 | -0.007 | 72.61
15.5 | 1.794 | 0.02644 | -0.008 | 67.838
16 | 1.821 | 0.02868 | -0.008 | 63.503
16.5 | 1.847 | 0.0312 | -0.009 | 59.194
17 | 1.869 | 0.03401 | -0.009 | 54.971
17.5 | 1.89 | 0.03702 | -0.01 | 51.059
18 | 1.908 | 0.04017 | -0.01 | 47.495
18.5 | 1.923 | 0.04363 | -0.01 | 44.077
19 | 1.936 | 0.04735 | -0.011 | 40.891
19.5 | 1.947 | 0.05126 | -0.011 | 37.988
20 | 1.956 | 0.05536 | -0.012 | 35.335

## 146. Re 20M Mach 0.00 (2)
BIGFOIL.COM POLAR EXPORT
NACA24121
NACA24121 |  |  |  | Cl Max: | 1.6998 | at alpha= | 20 | deg
XFOIL ncrit=9 |  |  |  | L/D Max: | 143.154 | at alpha= | 10 | deg
Re: | 20000000 |  |  | Cd Min: | 0.04379 | at alpha= | 20 | deg
Mach: | 0 |  |  | Cl=0 at alpha= | -1.4582 | deg
|  |  |  | @ Cl=0.1, Cd= | 0.0059533
|  |  |  | @ Cl=0.4, Cd= | 0.0055454
|  |  |  | @ Cl=0.6, Cd= | 0.0055936
alpha (deg) | Cl | Cd | Cm | Cl/Cd
-20 | -1.6874 | 0.02241 | -0.051 | -75.2967
-19.5 | -1.6433 | 0.0207 | -0.0526 | -79.3865
-19 | -1.6062 | 0.01921 | -0.0523 | -83.6127
-18.5 | -1.5674 | 0.01799 | -0.0518 | -87.1262
-18 | -1.5289 | 0.01676 | -0.0511 | -91.2232
-17.5 | -1.4896 | 0.01556 | -0.0506 | -95.7326
-17 | -1.4635 | 0.01455 | -0.0468 | -100.5842
-16.5 | -1.4263 | 0.01377 | -0.0447 | -103.5802
-16 | -1.3804 | 0.01299 | -0.0443 | -106.2664
-15.5 | -1.3395 | 0.01242 | -0.0428 | -107.8502
-15 | -1.2932 | 0.01185 | -0.0422 | -109.1308
-14.5 | -1.2391 | 0.01141 | -0.0429 | -108.5977
-13.5 | -1.0488 | 0.01039 | -0.0612 | -100.9432
-13 | -0.9732 | 0.00999 | -0.0662 | -97.4174
-12.5 | -0.9306 | 0.00954 | -0.0643 | -97.5472
-12 | -0.8873 | 0.00924 | -0.0622 | -96.0281
-11.5 | -0.8497 | 0.00892 | -0.059 | -95.2578
-11 | -0.81 | 0.00864 | -0.056 | -93.75
-10.5 | -0.7718 | 0.00842 | -0.0526 | -91.6627
-10 | -0.7335 | 0.00816 | -0.0492 | -89.8897
-9.5 | -0.6935 | 0.00797 | -0.0459 | -87.0138
-9 | -0.6547 | 0.00776 | -0.0424 | -84.3686
-8.5 | -0.6128 | 0.00758 | -0.0395 | -80.8443
-8 | -0.5749 | 0.0074 | -0.0357 | -77.6892
-7.5 | -0.5335 | 0.00726 | -0.0325 | -73.4848
-7 | -0.4917 | 0.00712 | -0.0294 | -69.059
-6.5 | -0.4522 | 0.00697 | -0.0257 | -64.878
-6 | -0.409 | 0.00683 | -0.0228 | -59.8829
-5.5 | -0.3659 | 0.00673 | -0.0198 | -54.3685
-5 | -0.3242 | 0.00664 | -0.0166 | -48.8253
-4.5 | -0.2889 | 0.00661 | -0.0119 | -43.7065
-4 | -0.2441 | 0.00653 | -0.0092 | -37.3813
-3.5 | -0.1974 | 0.00645 | -0.0069 | -30.6047
-3 | -0.1491 | 0.00637 | -0.005 | -23.4066
-2.5 | -0.1009 | 0.00632 | -0.0031 | -15.9652
-2 | -0.0524 | 0.00619 | -0.0012 | -8.4653
-1.5 | -0.0041 | 0.00615 | 0.0007 | -0.66667
-1 | 0.0449 | 0.00605 | 0.0025 | 7.4215
-0.5 | 0.0928 | 0.00597 | 0.0045 | 15.5444
0 | 0.1403 | 0.00586 | 0.0065 | 23.942
0.5 | 0.1853 | 0.0057 | 0.0091 | 32.5088
1 | 0.2315 | 0.00563 | 0.0114 | 41.119
1.5 | 0.2792 | 0.00554 | 0.0134 | 50.3971
2 | 0.3279 | 0.00558 | 0.0152 | 58.7634
2.5 | 0.3763 | 0.00552 | 0.017 | 68.1703
3 | 0.4229 | 0.00557 | 0.0192 | 75.9246
3.5 | 0.4698 | 0.00554 | 0.0213 | 84.8014
4 | 0.5101 | 0.00551 | 0.0248 | 92.5771
4.5 | 0.5541 | 0.00549 | 0.0275 | 100.929
5 | 0.5958 | 0.00559 | 0.0307 | 106.5832
5.5 | 0.631 | 0.00562 | 0.0353 | 112.2776
6 | 0.6694 | 0.00578 | 0.039 | 115.8131
6.5 | 0.7112 | 0.00591 | 0.0421 | 120.3384
7 | 0.7493 | 0.00607 | 0.0458 | 123.4432
7.5 | 0.7905 | 0.00625 | 0.0487 | 126.48
8 | 0.8349 | 0.00643 | 0.051 | 129.8445
8.5 | 0.8816 | 0.00671 | 0.0526 | 131.386
9 | 1.0005 | 0.0071 | 0.0385 | 140.9155
9.5 | 1.0642 | 0.00744 | 0.0363 | 143.0376
10 | 1.1166 | 0.0078 | 0.0364 | 143.1538
10.5 | 1.1654 | 0.00819 | 0.0371 | 142.2955
11 | 1.2112 | 0.0086 | 0.0384 | 140.8372
11.5 | 1.2582 | 0.00896 | 0.0394 | 140.4241
12 | 1.2991 | 0.00947 | 0.0413 | 137.1806
12.5 | 1.3354 | 0.01004 | 0.0439 | 133.008
13 | 1.3737 | 0.01063 | 0.0461 | 129.2286
13.5 | 1.4093 | 0.01146 | 0.0483 | 122.9756
14 | 1.4471 | 0.01238 | 0.0498 | 116.8901
14.5 | 1.4696 | 0.01352 | 0.0537 | 108.6982
15 | 1.4914 | 0.01463 | 0.0578 | 101.9412
15.5 | 1.5281 | 0.01602 | 0.0581 | 95.387
16 | 1.5593 | 0.01781 | 0.0585 | 87.5519
16.5 | 1.5915 | 0.01972 | 0.0584 | 80.7049
17 | 1.6221 | 0.02183 | 0.0582 | 74.306
17.5 | 1.6468 | 0.02448 | 0.0579 | 67.2712
18 | 1.6719 | 0.02706 | 0.0576 | 61.7849
18.5 | 1.6824 | 0.0308 | 0.0576 | 54.6234
19 | 1.695 | 0.03441 | 0.0574 | 49.2589
19.5 | 1.695 | 0.03927 | 0.0571 | 43.1627
20 | 1.6998 | 0.04379 | 0.0565 | 38.8171

## 147. Re 20M Mach 0.10 (1)
BIGFOIL.COM POLAR EXPORT
NACA24121
NACA24121 |  |  |  | Cl Max: | 1.94 | at alpha= | 20 | deg
JavaFoil+Calcfoil stall+Eppler ext transition |  |  |  | L/D Max: | 113.734 | at alpha= | 9 | deg
Re: | 20000000 |  |  | Cd Min: | 0.0072 | at alpha= | 4.5 | deg
Mach: | 0.1 |  |  | Cl=0 at alpha= | -1.0156 | deg
|  |  |  | @ Cl=0.1, Cd= | 0.0082548
|  |  |  | @ Cl=0.4, Cd= | 0.0078147
|  |  |  | @ Cl=0.6, Cd= | 0.0073311
alpha (deg) | Cl | Cd | Cm | Cl/Cd
-20 | -1.659 | 0.03692 | 0.026 | -44.944
-19.5 | -1.661 | 0.03299 | 0.026 | -50.342
-19 | -1.66 | 0.0295 | 0.026 | -56.267
-18.5 | -1.655 | 0.02658 | 0.026 | -62.271
-18 | -1.647 | 0.02414 | 0.025 | -68.229
-17.5 | -1.636 | 0.02207 | 0.025 | -74.129
-17 | -1.622 | 0.0203 | 0.025 | -79.89
-16.5 | -1.603 | 0.01891 | 0.025 | -84.79
-16 | -1.581 | 0.01769 | 0.024 | -89.349
-15.5 | -1.554 | 0.01674 | 0.024 | -92.85
-15 | -1.526 | 0.01583 | 0.024 | -96.386
-14.5 | -1.494 | 0.01502 | 0.023 | -99.427
-14 | -1.459 | 0.0143 | 0.023 | -102.002
-13.5 | -1.422 | 0.01371 | 0.023 | -103.674
-13 | -1.382 | 0.01316 | 0.022 | -104.978
-12.5 | -1.34 | 0.01266 | 0.022 | -105.813
-12 | -1.295 | 0.01223 | 0.021 | -105.877
-11.5 | -1.248 | 0.01182 | 0.021 | -105.56
-11 | -1.199 | 0.01144 | 0.02 | -104.823
-10.5 | -1.148 | 0.01111 | 0.02 | -103.292
-10 | -1.096 | 0.01083 | 0.019 | -101.164
-9.5 | -1.042 | 0.01056 | 0.019 | -98.652
-9 | -0.987 | 0.00997 | 0.018 | -98.964
-8.5 | -0.93 | 0.00972 | 0.018 | -95.704
-8 | -0.872 | 0.00948 | 0.017 | -92.007
-7.5 | -0.814 | 0.00819 | 0.017 | -99.333
-7 | -0.754 | 0.00803 | 0.016 | -93.95
-6.5 | -0.694 | 0.00836 | 0.016 | -82.973
-6 | -0.633 | 0.00818 | 0.015 | -77.3
-5.5 | -0.571 | 0.00854 | 0.015 | -66.819
-5 | -0.509 | 0.00841 | 0.014 | -60.454
-4.5 | -0.446 | 0.00829 | 0.014 | -53.787
-4 | -0.383 | 0.0082 | 0.013 | -46.64
-3.5 | -0.319 | 0.00859 | 0.013 | -37.137
-3 | -0.255 | 0.0085 | 0.012 | -30.01
-2.5 | -0.191 | 0.00803 | 0.012 | -23.815
-2 | -0.127 | 0.00791 | 0.011 | -16.033
-1.5 | -0.062 | 0.00839 | 0.011 | -7.442
-1 | 0.002 | 0.00832 | 0.01 | 0.249
-0.5 | 0.067 | 0.00826 | 0.009 | 8.057
0 | 0.131 | 0.00825 | 0.009 | 15.868
0.5 | 0.195 | 0.00773 | 0.008 | 25.253
1 | 0.259 | 0.00757 | 0.008 | 34.249
1.5 | 0.323 | 0.00788 | 0.007 | 41.037
2 | 0.387 | 0.0079 | 0.007 | 49.042
2.5 | 0.451 | 0.00748 | 0.006 | 60.303
3 | 0.514 | 0.00757 | 0.006 | 67.935
3.5 | 0.577 | 0.00728 | 0.005 | 79.346
4 | 0.64 | 0.00742 | 0.004 | 86.315
4.5 | 0.703 | 0.0072 | 0.004 | 97.566
5 | 0.765 | 0.0074 | 0.003 | 103.39
5.5 | 0.827 | 0.00877 | 0.003 | 94.269
6 | 0.888 | 0.00897 | 0.002 | 98.998
6.5 | 0.949 | 0.0092 | 0.002 | 103.138
7 | 1.009 | 0.00946 | 0.001 | 106.658
7.5 | 1.068 | 0.00976 | 0 | 109.431
8 | 1.126 | 0.01011 | 0 | 111.385
8.5 | 1.183 | 0.01046 | -0.001 | 113.104
9 | 1.239 | 0.0109 | -0.001 | 113.734
9.5 | 1.294 | 0.01141 | -0.002 | 113.428
10 | 1.347 | 0.01198 | -0.002 | 112.43
10.5 | 1.398 | 0.01265 | -0.003 | 110.514
11 | 1.448 | 0.01338 | -0.003 | 108.221
11.5 | 1.495 | 0.01423 | -0.004 | 105.043
12 | 1.54 | 0.01539 | -0.004 | 100.092
12.5 | 1.583 | 0.01651 | -0.005 | 95.926
13 | 1.624 | 0.01775 | -0.005 | 91.49
13.5 | 1.663 | 0.0192 | -0.006 | 86.584
14 | 1.699 | 0.02082 | -0.006 | 81.603
14.5 | 1.732 | 0.0231 | -0.007 | 75.002
15 | 1.764 | 0.02508 | -0.007 | 70.339
15.5 | 1.793 | 0.02734 | -0.008 | 65.574
16 | 1.819 | 0.02972 | -0.008 | 61.193
16.5 | 1.843 | 0.03232 | -0.009 | 57.028
17 | 1.865 | 0.03528 | -0.009 | 52.85
17.5 | 1.884 | 0.03842 | -0.01 | 49.029
18 | 1.9 | 0.04173 | -0.01 | 45.529
18.5 | 1.914 | 0.04529 | -0.01 | 42.252
19 | 1.925 | 0.04924 | -0.011 | 39.081
19.5 | 1.933 | 0.05335 | -0.011 | 36.242
20 | 1.94 | 0.05755 | -0.012 | 33.717

## 148. Re 20M Mach 0.10 (2)
BIGFOIL.COM POLAR EXPORT
NACA24121
NACA24121 |  |  |  | Cl Max: | 1.6851 | at alpha= | 19 | deg
XFOIL ncrit=9 |  |  |  | L/D Max: | 142.694 | at alpha= | 10 | deg
Re: | 20000000 |  |  | Cd Min: | 0.04709 | at alpha= | 20 | deg
Mach: | 0.1 |  |  | Cl=0 at alpha= | -1.4675 | deg
|  |  |  | @ Cl=0.1, Cd= | 0.0059744
|  |  |  | @ Cl=0.4, Cd= | 0.0055534
|  |  |  | @ Cl=0.6, Cd= | 0.0055897
alpha (deg) | Cl | Cd | Cm | Cl/Cd
-20 | -1.6927 | 0.02354 | -0.0538 | -71.9074
-19.5 | -1.6465 | 0.02173 | -0.0556 | -75.7708
-19 | -1.6098 | 0.02008 | -0.0553 | -80.1693
-18.5 | -1.5725 | 0.01867 | -0.0547 | -84.226
-18 | -1.5345 | 0.01736 | -0.0539 | -88.3929
-17.5 | -1.4937 | 0.01614 | -0.0533 | -92.5465
-17 | -1.4668 | 0.01503 | -0.0497 | -97.5915
-16.5 | -1.4325 | 0.01412 | -0.0472 | -101.4518
-16 | -1.3835 | 0.01335 | -0.0471 | -103.633
-15.5 | -1.3441 | 0.01272 | -0.0452 | -105.6682
-15 | -1.2987 | 0.01209 | -0.0443 | -107.4194
-14.5 | -1.2452 | 0.01161 | -0.0447 | -107.2524
-14 | -1.189 | 0.01113 | -0.0456 | -106.8284
-13.5 | -1.0658 | 0.01056 | -0.0603 | -100.928
-13 | -0.9781 | 0.01014 | -0.0675 | -96.4596
-12.5 | -0.9344 | 0.00965 | -0.0658 | -96.829
-12 | -0.89 | 0.00934 | -0.0639 | -95.2891
-11.5 | -0.8508 | 0.00901 | -0.0608 | -94.4284
-11 | -0.8117 | 0.00871 | -0.0576 | -93.1917
-10.5 | -0.7715 | 0.00849 | -0.0545 | -90.8716
-10 | -0.7346 | 0.00822 | -0.0506 | -89.3674
-9.5 | -0.6936 | 0.00803 | -0.0475 | -86.3761
-9 | -0.6555 | 0.0078 | -0.0437 | -84.0385
-8.5 | -0.6131 | 0.00763 | -0.0408 | -80.3539
-8 | -0.574 | 0.00744 | -0.0371 | -77.1505
-7.5 | -0.5335 | 0.00729 | -0.0336 | -73.1824
-7 | -0.4915 | 0.00715 | -0.0305 | -68.7413
-6.5 | -0.4509 | 0.007 | -0.0269 | -64.4143
-6 | -0.4083 | 0.00686 | -0.0238 | -59.519
-5.5 | -0.3649 | 0.00675 | -0.0208 | -54.0593
-5 | -0.3224 | 0.00665 | -0.0176 | -48.4812
-4.5 | -0.2843 | 0.00659 | -0.0134 | -43.1411
-4 | -0.2436 | 0.00654 | -0.0097 | -37.2477
-3.5 | -0.1968 | 0.00646 | -0.0074 | -30.4644
-3 | -0.1486 | 0.00639 | -0.0054 | -23.2551
-2.5 | -0.1002 | 0.00632 | -0.0034 | -15.8544
-2 | -0.0516 | 0.00621 | -0.0014 | -8.3092
-1.5 | -0.0032 | 0.00616 | 0.0006 | -0.51948
-1 | 0.046 | 0.00605 | 0.0024 | 7.6033
-0.5 | 0.0938 | 0.00599 | 0.0044 | 15.6594
0 | 0.1416 | 0.00587 | 0.0065 | 24.1227
0.5 | 0.1866 | 0.00571 | 0.0092 | 32.6795
1 | 0.233 | 0.00563 | 0.0115 | 41.3854
1.5 | 0.2807 | 0.00555 | 0.0136 | 50.5766
2 | 0.3297 | 0.00559 | 0.0154 | 58.9803
2.5 | 0.3781 | 0.00553 | 0.0174 | 68.3725
3 | 0.4249 | 0.00558 | 0.0196 | 76.147
3.5 | 0.4716 | 0.00555 | 0.0219 | 84.973
4 | 0.512 | 0.00552 | 0.0254 | 92.7536
4.5 | 0.556 | 0.00551 | 0.0282 | 100.9074
5 | 0.5939 | 0.00558 | 0.0323 | 106.4337
5.5 | 0.6317 | 0.00564 | 0.0365 | 112.0035
6 | 0.6712 | 0.00581 | 0.0401 | 115.525
6.5 | 0.7124 | 0.00594 | 0.0433 | 119.9327
7 | 0.7517 | 0.0061 | 0.0469 | 123.2295
7.5 | 0.7937 | 0.00629 | 0.0498 | 126.1844
8 | 0.8384 | 0.00647 | 0.0521 | 129.5827
8.5 | 0.8883 | 0.00676 | 0.0531 | 131.4053
10 | 1.123 | 0.00787 | 0.0375 | 142.6938
10.5 | 1.1711 | 0.00828 | 0.0385 | 141.4372
11 | 1.2172 | 0.00871 | 0.0398 | 139.7474
11.5 | 1.2634 | 0.00909 | 0.0411 | 138.9879
12 | 1.305 | 0.00961 | 0.043 | 135.796
12.5 | 1.341 | 0.01022 | 0.0458 | 131.2133
13 | 1.3779 | 0.01088 | 0.0482 | 126.6452
13.5 | 1.4148 | 0.01175 | 0.0502 | 120.4085
14 | 1.451 | 0.01274 | 0.052 | 113.8932
14.5 | 1.4673 | 0.01401 | 0.0571 | 104.7323
15 | 1.4949 | 0.01521 | 0.0599 | 98.284
15.5 | 1.531 | 0.01673 | 0.0602 | 91.5123
16 | 1.5623 | 0.01864 | 0.0606 | 83.8144
16.5 | 1.5945 | 0.02065 | 0.0604 | 77.2155
17 | 1.6247 | 0.02293 | 0.0601 | 70.8548
17.5 | 1.6463 | 0.02594 | 0.0598 | 63.4657
18 | 1.6677 | 0.02889 | 0.0596 | 57.7259
18.5 | 1.6778 | 0.03278 | 0.0595 | 51.1836
19 | 1.6851 | 0.03696 | 0.0593 | 45.5925
19.5 | 1.682 | 0.04222 | 0.0588 | 39.8389
20 | 1.6845 | 0.04709 | 0.058 | 35.7719

## 149. Re 20M Mach 0.25 (1)
BIGFOIL.COM POLAR EXPORT
NACA24121
NACA24121 |  |  |  | Cl Max: | 1.834 | at alpha= | 18 | deg
JavaFoil+Calcfoil stall+Eppler ext transition |  |  |  | L/D Max: | 108.722 | at alpha= | 8.5 | deg
Re: | 20000000 |  |  | Cd Min: | 0.00716 | at alpha= | 1.5 | deg
Mach: | 0.25 |  |  | Cl=0 at alpha= | -1.0151 | deg
|  |  |  | @ Cl=0.1, Cd= | 0.0080412
|  |  |  | @ Cl=0.4, Cd= | 0.0076132
|  |  |  | @ Cl=0.6, Cd= | 0.0074816
alpha (deg) | Cl | Cd | Cm | Cl/Cd
-20 | -1.437 | 0.06121 | 0.025 | -23.479
-19.5 | -1.464 | 0.05294 | 0.025 | -27.649
-19 | -1.487 | 0.04555 | 0.026 | -32.651
-18.5 | -1.507 | 0.0391 | 0.026 | -38.539
-18 | -1.522 | 0.03382 | 0.025 | -44.996
-17.5 | -1.532 | 0.02941 | 0.025 | -52.097
-17 | -1.537 | 0.02599 | 0.025 | -59.135
-16.5 | -1.536 | 0.02321 | 0.025 | -66.196
-16 | -1.529 | 0.02108 | 0.025 | -72.506
-15.5 | -1.516 | 0.01945 | 0.025 | -77.915
-15 | -1.498 | 0.01809 | 0.024 | -82.798
-14.5 | -1.476 | 0.01689 | 0.024 | -87.387
-14 | -1.449 | 0.01589 | 0.023 | -91.209
-13.5 | -1.419 | 0.01503 | 0.023 | -94.426
-13 | -1.385 | 0.01429 | 0.023 | -96.947
-12.5 | -1.348 | 0.01368 | 0.022 | -98.473
-12 | -1.306 | 0.01309 | 0.022 | -99.789
-11.5 | -1.262 | 0.01256 | 0.021 | -100.483
-11 | -1.216 | 0.01182 | 0.021 | -102.815
-10.5 | -1.167 | 0.01141 | 0.02 | -102.231
-10 | -1.115 | 0.01105 | 0.02 | -100.928
-9.5 | -1.062 | 0.0107 | 0.019 | -99.31
-9 | -1.007 | 0.01038 | 0.019 | -96.993
-8.5 | -0.95 | 0.01011 | 0.018 | -93.961
-8 | -0.892 | 0.00984 | 0.018 | -90.697
-7.5 | -0.833 | 0.00959 | 0.017 | -86.846
-7 | -0.772 | 0.00829 | 0.017 | -93.206
-6.5 | -0.711 | 0.00812 | 0.016 | -87.575
-6 | -0.649 | 0.00844 | 0.016 | -76.851
-5.5 | -0.585 | 0.00825 | 0.015 | -70.961
-5 | -0.522 | 0.00816 | 0.015 | -63.97
-4.5 | -0.457 | 0.00855 | 0.014 | -53.488
-4 | -0.393 | 0.00839 | 0.014 | -46.812
-3.5 | -0.328 | 0.00792 | 0.013 | -41.362
-3 | -0.262 | 0.00782 | 0.013 | -33.518
-2.5 | -0.196 | 0.0082 | 0.012 | -23.93
-2 | -0.13 | 0.00813 | 0.011 | -16.03
-1.5 | -0.064 | 0.00806 | 0.011 | -7.954
-1 | 0.002 | 0.00801 | 0.01 | 0.266
-0.5 | 0.068 | 0.00808 | 0.01 | 8.453
0 | 0.134 | 0.008 | 0.009 | 16.809
0.5 | 0.2 | 0.00788 | 0.009 | 25.448
1 | 0.266 | 0.00775 | 0.008 | 34.362
1.5 | 0.332 | 0.00716 | 0.007 | 46.391
2 | 0.397 | 0.00761 | 0.007 | 52.253
2.5 | 0.463 | 0.00768 | 0.006 | 60.292
3 | 0.528 | 0.00739 | 0.006 | 71.433
3.5 | 0.593 | 0.00751 | 0.005 | 78.94
4 | 0.657 | 0.00725 | 0.005 | 90.639
4.5 | 0.721 | 0.00828 | 0.004 | 87.062
5 | 0.784 | 0.00847 | 0.003 | 92.615
5.5 | 0.848 | 0.00869 | 0.003 | 97.54
6 | 0.91 | 0.00899 | 0.002 | 101.216
6.5 | 0.972 | 0.0096 | 0.002 | 101.246
7 | 1.032 | 0.00989 | 0.001 | 104.424
7.5 | 1.092 | 0.01025 | 0 | 106.571
8 | 1.151 | 0.01066 | 0 | 108.02
8.5 | 1.208 | 0.01112 | -0.001 | 108.722
9 | 1.264 | 0.01166 | -0.001 | 108.434
9.5 | 1.319 | 0.01226 | -0.002 | 107.573
10 | 1.371 | 0.01295 | -0.002 | 105.867
10.5 | 1.421 | 0.0138 | -0.003 | 102.96
11 | 1.469 | 0.01477 | -0.003 | 99.434
11.5 | 1.514 | 0.01588 | -0.004 | 95.352
12 | 1.557 | 0.01719 | -0.005 | 90.574
12.5 | 1.597 | 0.01882 | -0.005 | 84.848
13 | 1.634 | 0.02057 | -0.006 | 79.442
13.5 | 1.668 | 0.02243 | -0.006 | 74.389
14 | 1.7 | 0.02465 | -0.007 | 68.952
14.5 | 1.728 | 0.02722 | -0.007 | 63.49
15 | 1.753 | 0.03014 | -0.007 | 58.165
15.5 | 1.775 | 0.03307 | -0.008 | 53.692
16 | 1.794 | 0.03621 | -0.008 | 49.55
16.5 | 1.809 | 0.03972 | -0.009 | 45.55
17 | 1.821 | 0.04352 | -0.009 | 41.843
17.5 | 1.83 | 0.04756 | -0.01 | 38.472
18 | 1.834 | 0.05177 | -0.01 | 35.426
18.5 | 1.834 | 0.05661 | -0.01 | 32.39
19 | 1.83 | 0.0617 | -0.011 | 29.661
19.5 | 1.823 | 0.06685 | -0.011 | 27.273
20 | 1.813 | 0.07248 | -0.012 | 25.011

## 150. Re 20M Mach 0.25 (2)
BIGFOIL.COM POLAR EXPORT
NACA24121
NACA24121 |  |  |  | Cl Max: | 1.6266 | at alpha= | 18 | deg
XFOIL ncrit=9 |  |  |  | L/D Max: | 140.415 | at alpha= | 9 | deg
Re: | 20000000 |  |  | Cd Min: | 0.06849 | at alpha= | 20 | deg
Mach: | 0.25 |  |  | Cl=0 at alpha= | -1.5226 | deg
|  |  |  | @ Cl=0.1, Cd= | 0.00605
|  |  |  | @ Cl=0.4, Cd= | 0.0056103
|  |  |  | @ Cl=0.6, Cd= | 0.0056831
alpha (deg) | Cl | Cd | Cm | Cl/Cd
-20 | -1.6986 | 0.03118 | -0.0703 | -54.4772
-19.5 | -1.6593 | 0.02843 | -0.0713 | -58.3644
-19 | -1.6273 | 0.02564 | -0.0711 | -63.4672
-18.5 | -1.595 | 0.02331 | -0.0701 | -68.4256
-18 | -1.5587 | 0.02137 | -0.069 | -72.9387
-17.5 | -1.5184 | 0.01966 | -0.068 | -77.233
-17 | -1.4733 | 0.01813 | -0.0676 | -81.2631
-16.5 | -1.4569 | 0.01661 | -0.0617 | -87.7122
-16 | -1.4117 | 0.01537 | -0.0605 | -91.8478
-15.5 | -1.3703 | 0.01456 | -0.0581 | -94.114
-15 | -1.3229 | 0.01375 | -0.0568 | -96.2109
-14.5 | -1.2726 | 0.01297 | -0.056 | -98.1187
-14 | -1.2198 | 0.01227 | -0.0554 | -99.4132
-13.5 | -1.1593 | 0.01169 | -0.0561 | -99.1702
-13 | -1.0203 | 0.01098 | -0.0724 | -92.9235
-12.5 | -0.9561 | 0.01044 | -0.074 | -91.5805
-12 | -0.9052 | 0.00996 | -0.0727 | -90.8835
-11.5 | -0.8614 | 0.00955 | -0.0699 | -90.199
-11 | -0.8182 | 0.00919 | -0.0669 | -89.0316
-10.5 | -0.7784 | 0.00886 | -0.0631 | -87.8555
-10 | -0.7363 | 0.00859 | -0.0596 | -85.7159
-9.5 | -0.6977 | 0.00831 | -0.0554 | -83.9591
-9 | -0.6557 | 0.00809 | -0.0518 | -81.0507
-8.5 | -0.614 | 0.00785 | -0.0481 | -78.2166
-8 | -0.5743 | 0.00766 | -0.0439 | -74.9739
-7.5 | -0.5306 | 0.00749 | -0.0405 | -70.8411
-7 | -0.4899 | 0.00731 | -0.0365 | -67.0178
-6.5 | -0.4473 | 0.00717 | -0.0328 | -62.3849
-6 | -0.4019 | 0.00702 | -0.0297 | -57.2507
-5.5 | -0.3593 | 0.00687 | -0.026 | -52.2999
-5 | -0.3163 | 0.00674 | -0.0224 | -46.9288
-4.5 | -0.2708 | 0.0066 | -0.0192 | -41.0303
-4 | -0.2285 | 0.00656 | -0.0154 | -34.8323
-3.5 | -0.1917 | 0.00651 | -0.0104 | -29.447
-3 | -0.1448 | 0.00646 | -0.0076 | -22.4149
-2.5 | -0.0957 | 0.00637 | -0.0052 | -15.0235
-2 | -0.0464 | 0.00628 | -0.0029 | -7.3885
-1.5 | 0.0022 | 0.00622 | -0.0004 | 0.3537
-1 | 0.0521 | 0.00611 | 0.0017 | 8.527
-0.5 | 0.1 | 0.00605 | 0.0043 | 16.5289
0 | 0.1485 | 0.00591 | 0.0067 | 25.1269
0.5 | 0.1933 | 0.00577 | 0.0099 | 33.5009
1 | 0.2409 | 0.00567 | 0.0125 | 42.4868
1.5 | 0.2889 | 0.00562 | 0.015 | 51.4057
2 | 0.3393 | 0.00564 | 0.0171 | 60.1596
2.5 | 0.3877 | 0.0056 | 0.0195 | 69.2321
3 | 0.4353 | 0.00564 | 0.0222 | 77.1809
3.5 | 0.481 | 0.0056 | 0.0252 | 85.8929
4 | 0.5208 | 0.00557 | 0.0294 | 93.5009
4.5 | 0.5552 | 0.00555 | 0.0348 | 100.036
5 | 0.5946 | 0.00567 | 0.0391 | 104.8677
5.5 | 0.6399 | 0.00578 | 0.0422 | 110.7093
6 | 0.6797 | 0.00595 | 0.0463 | 114.2353
6.5 | 0.7229 | 0.0061 | 0.0497 | 118.5082
7 | 0.7669 | 0.00628 | 0.0529 | 122.1178
7.5 | 0.8111 | 0.00652 | 0.0559 | 124.4018
8 | 0.8659 | 0.00674 | 0.0567 | 128.4718
8.5 | 0.9773 | 0.00716 | 0.0455 | 136.4944
9 | 1.0489 | 0.00747 | 0.0427 | 140.415
9.5 | 1.1042 | 0.00788 | 0.0432 | 140.1269
10 | 1.1553 | 0.00831 | 0.0444 | 139.0253
10.5 | 1.2032 | 0.00879 | 0.0461 | 136.8828
11 | 1.2473 | 0.00938 | 0.0483 | 132.9744
11.5 | 1.2936 | 0.00986 | 0.0502 | 131.1968
12 | 1.3319 | 0.0106 | 0.0532 | 125.6509
12.5 | 1.367 | 0.01143 | 0.0565 | 119.5976
13 | 1.4022 | 0.01252 | 0.0593 | 111.9968
13.5 | 1.4427 | 0.01365 | 0.0609 | 105.6923
14 | 1.4716 | 0.01503 | 0.0642 | 97.9108
14.5 | 1.4799 | 0.01685 | 0.0702 | 87.8279
15 | 1.515 | 0.01884 | 0.0707 | 80.414
15.5 | 1.5453 | 0.02129 | 0.071 | 72.5834
16 | 1.5781 | 0.02378 | 0.0707 | 66.3625
16.5 | 1.5983 | 0.02739 | 0.0703 | 58.3534
17 | 1.6112 | 0.03162 | 0.0698 | 50.9551
17.5 | 1.6254 | 0.03562 | 0.0695 | 45.6317
18 | 1.6266 | 0.04076 | 0.0691 | 39.9068
18.5 | 1.6187 | 0.04669 | 0.0685 | 34.6691
19 | 1.6104 | 0.05287 | 0.0675 | 30.4596
19.5 | 1.5871 | 0.06062 | 0.0658 | 26.1811
20 | 1.5653 | 0.06849 | 0.0635 | 22.8544

## 151. Re 20M Mach 0.50 (1)
BIGFOIL.COM POLAR EXPORT
NACA24121
NACA24121 |  |  |  | Cl Max: | 1.488 | at alpha= | 11.5 | deg
JavaFoil+Calcfoil stall+Eppler ext transition |  |  |  | L/D Max: | 94.174 | at alpha= | 6 | deg
Re: | 20000000 |  |  | Cd Min: | 0.00676 | at alpha= | 1.5 | deg
Mach: | 0.5 |  |  | Cl=0 at alpha= | -1.0135 | deg
|  |  |  | @ Cl=0.1, Cd= | 0.00734
|  |  |  | @ Cl=0.4, Cd= | 0.0072823
|  |  |  | @ Cl=0.6, Cd= | 0.0084521
alpha (deg) | Cl | Cd | Cm | Cl/Cd
-15.5 | -0.84 | 0.12811 | 0.017 | -6.554
-15 | -0.807 | 0.13318 | 0.016 | -6.063
-14.5 | -0.788 | 0.10341 | 0.018 | -7.617
-14 | -0.756 | 0.10194 | 0.017 | -7.418
-13.5 | -0.734 | 0.08812 | 0.017 | -8.328
-13 | -0.76 | 0.04692 | 0.022 | -16.196
-12.5 | -0.733 | 0.04333 | 0.022 | -16.922
-12 | -0.731 | 0.02915 | 0.023 | -25.083
-11.5 | -1.064 | 0.02157 | 0.023 | -49.3
-11 | -1.134 | 0.018 | 0.023 | -63.035
-10.5 | -1.148 | 0.01612 | 0.023 | -71.21
-10 | -1.135 | 0.01479 | 0.022 | -76.71
-9.5 | -1.105 | 0.01384 | 0.022 | -79.837
-9 | -1.065 | 0.01307 | 0.021 | -81.489
-8.5 | -1.017 | 0.01208 | 0.021 | -84.246
-8 | -0.964 | 0.0115 | 0.02 | -83.809
-7.5 | -0.906 | 0.01099 | 0.019 | -82.448
-7 | -0.845 | 0.01057 | 0.019 | -79.961
-6.5 | -0.781 | 0.01017 | 0.018 | -76.804
-6 | -0.715 | 0.00985 | 0.018 | -72.635
-5.5 | -0.647 | 0.00952 | 0.017 | -67.959
-5 | -0.578 | 0.00932 | 0.016 | -62.055
-4.5 | -0.508 | 0.00907 | 0.016 | -55.962
-4 | -0.436 | 0.0075 | 0.015 | -58.167
-3.5 | -0.364 | 0.00742 | 0.015 | -49.124
-3 | -0.292 | 0.00772 | 0.014 | -37.782
-2.5 | -0.219 | 0.00764 | 0.013 | -28.615
-2 | -0.145 | 0.00758 | 0.013 | -19.163
-1.5 | -0.072 | 0.00755 | 0.012 | -9.469
-1 | 0.002 | 0.0075 | 0.012 | 0.316
-0.5 | 0.076 | 0.00746 | 0.011 | 10.208
0 | 0.15 | 0.00709 | 0.01 | 21.121
0.5 | 0.223 | 0.00741 | 0.01 | 30.107
1 | 0.296 | 0.00688 | 0.009 | 43.065
1.5 | 0.369 | 0.00676 | 0.008 | 54.612
2 | 0.442 | 0.00799 | 0.008 | 55.275
2.5 | 0.514 | 0.00818 | 0.007 | 62.819
3 | 0.585 | 0.0084 | 0.006 | 69.701
3.5 | 0.657 | 0.00865 | 0.006 | 75.933
4 | 0.727 | 0.00892 | 0.005 | 81.493
4.5 | 0.796 | 0.00922 | 0.004 | 86.344
5 | 0.865 | 0.00961 | 0.004 | 89.993
5.5 | 0.932 | 0.01008 | 0.003 | 92.491
6 | 0.998 | 0.0106 | 0.002 | 94.174
6.5 | 1.062 | 0.01148 | 0.002 | 92.527
7 | 1.124 | 0.01217 | 0.001 | 92.298
7.5 | 1.183 | 0.01303 | 0 | 90.793
8 | 1.239 | 0.01406 | 0 | 88.096
8.5 | 1.291 | 0.01539 | -0.001 | 83.904
9 | 1.34 | 0.01692 | -0.001 | 79.177
9.5 | 1.383 | 0.01886 | -0.002 | 73.325
10 | 1.421 | 0.02132 | -0.003 | 66.636
10.5 | 1.451 | 0.02424 | -0.003 | 59.883
11 | 1.475 | 0.02783 | -0.004 | 53.004
11.5 | 1.488 | 0.03215 | -0.004 | 46.282
12 | 1.487 | 0.03736 | -0.005 | 39.807
12.5 | 1.468 | 0.04352 | -0.005 | 33.735
13 | 1.412 | 0.05165 | -0.006 | 27.347
13.5 | 1.265 | 0.06346 | -0.006 | 19.937
14 | 0.939 | 0.07452 | -0.006 | 12.601
14.5 | 0.948 | 0.10023 | -0.007 | 9.46
15 | 0.955 | 0.13409 | -0.006 | 7.119
15.5 | 0.977 | 0.15569 | -0.007 | 6.274
16 | 1.004 | 0.17296 | -0.007 | 5.804
16.5 | 1.032 | 0.18685 | -0.007 | 5.522

## 152. Re 20M Mach 0.50 (2)
BIGFOIL.COM POLAR EXPORT
NACA24121
NACA24121 |  |  |  | Cl Max: | 1.4656 | at alpha= | 13 | deg
XFOIL ncrit=9 |  |  |  | L/D Max: | 124.593 | at alpha= | 8 | deg
Re: | 20000000 |  |  | Cd Min: | 0.10418 | at alpha= | 18 | deg
Mach: | 0.5 |  |  | Cl=0 at alpha= | -2.0674 | deg
|  |  |  | @ Cl=0.1, Cd= | 0.0063958
|  |  |  | @ Cl=0.4, Cd= | 0.0058917
|  |  |  | @ Cl=0.6, Cd= | 0.0062203
alpha (deg) | Cl | Cd | Cm | Cl/Cd
-19 | -1.1563 | 0.09889 | -0.0886 | -11.6928
-18.5 | -1.2003 | 0.08694 | -0.0967 | -13.8061
-18 | -1.2283 | 0.07674 | -0.1029 | -16.006
-17.5 | -1.2737 | 0.06558 | -0.1092 | -19.4221
-17 | -1.3062 | 0.05587 | -0.1138 | -23.3793
-16.5 | -1.3408 | 0.04806 | -0.1136 | -27.8985
-16 | -1.3726 | 0.0402 | -0.1137 | -34.1443
-15.5 | -1.3952 | 0.03284 | -0.1132 | -42.4848
-15 | -1.3955 | 0.02742 | -0.1108 | -50.8935
-14.5 | -1.3731 | 0.02354 | -0.1071 | -58.3305
-14 | -1.332 | 0.02079 | -0.1034 | -64.0693
-13.5 | -1.2808 | 0.01877 | -0.0996 | -68.2365
-13 | -1.2207 | 0.01711 | -0.0968 | -71.3442
-12.5 | -1.1583 | 0.01569 | -0.094 | -73.8241
-12 | -1.0836 | 0.01443 | -0.0932 | -75.0936
-11.5 | -0.9613 | 0.01324 | -0.1006 | -72.6057
-11 | -0.8844 | 0.01232 | -0.1006 | -71.7857
-10.5 | -0.823 | 0.01148 | -0.0981 | -71.6899
-10 | -0.7649 | 0.01086 | -0.0946 | -70.4328
-9.5 | -0.7155 | 0.01023 | -0.0899 | -69.9413
-9 | -0.6667 | 0.00971 | -0.0849 | -68.6612
-8.5 | -0.6174 | 0.00927 | -0.08 | -66.6019
-8 | -0.5721 | 0.00888 | -0.0744 | -64.4257
-7.5 | -0.5229 | 0.00856 | -0.0694 | -61.0864
-7 | -0.4776 | 0.00825 | -0.0638 | -57.8909
-6.5 | -0.4307 | 0.00801 | -0.0585 | -53.7703
-6 | -0.3812 | 0.00776 | -0.0537 | -49.1237
-4.5 | -0.2358 | 0.00719 | -0.039 | -32.7955
-4 | -0.1872 | 0.007 | -0.0341 | -26.7429
-3.5 | -0.1373 | 0.00688 | -0.0296 | -19.9564
-3 | -0.088 | 0.00673 | -0.025 | -13.0758
-2.5 | -0.043 | 0.0066 | -0.0196 | -6.5152
-2 | 0.0067 | 0.00651 | -0.0151 | 1.0292
-1.5 | 0.0491 | 0.00646 | -0.0091 | 7.6006
-1 | 0.0861 | 0.00643 | -0.002 | 13.3904
-0.5 | 0.1349 | 0.00631 | 0.0026 | 21.3788
0 | 0.1798 | 0.0062 | 0.008 | 29
0.5 | 0.2246 | 0.00602 | 0.0134 | 37.309
1 | 0.2692 | 0.0059 | 0.0188 | 45.6271
1.5 | 0.3204 | 0.00591 | 0.023 | 54.2132
2 | 0.3712 | 0.00593 | 0.0274 | 62.597
2.5 | 0.4013 | 0.00589 | 0.0359 | 68.1324
3 | 0.4482 | 0.00591 | 0.0411 | 75.8376
3.5 | 0.4864 | 0.00597 | 0.0479 | 81.474
4 | 0.5314 | 0.00598 | 0.0534 | 88.8629
4.5 | 0.5787 | 0.00616 | 0.0585 | 93.9448
5 | 0.6317 | 0.00631 | 0.0625 | 100.1109
5.5 | 0.6811 | 0.00657 | 0.0671 | 103.6682
6 | 0.7387 | 0.00679 | 0.0703 | 108.7923
6.5 | 0.7991 | 0.00714 | 0.0727 | 111.9188
7 | 0.8801 | 0.00752 | 0.0713 | 117.0346
7.5 | 0.9882 | 0.00795 | 0.0651 | 124.3019
8 | 1.0553 | 0.00847 | 0.0665 | 124.5927
8.5 | 1.1141 | 0.00915 | 0.0692 | 121.7596
9 | 1.1715 | 0.0099 | 0.0721 | 118.3333
9.5 | 1.2265 | 0.01076 | 0.0753 | 113.987
10 | 1.2777 | 0.01183 | 0.0787 | 108.0051
10.5 | 1.3228 | 0.01317 | 0.0827 | 100.4404
11 | 1.3639 | 0.01474 | 0.0868 | 92.5305
11.5 | 1.3975 | 0.01674 | 0.0912 | 83.4827
12.5 | 1.4544 | 0.02283 | 0.0968 | 63.7057
13 | 1.4656 | 0.02678 | 0.0999 | 54.7274
13.5 | 1.4469 | 0.03101 | 0.1066 | 46.6591
14 | 1.4552 | 0.03638 | 0.1064 | 40
15 | 1.4453 | 0.04991 | 0.1025 | 28.9581
15.5 | 1.4057 | 0.05898 | 0.0996 | 23.8335
16 | 1.3754 | 0.06746 | 0.097 | 20.3884
17 | 1.3046 | 0.08589 | 0.0898 | 15.1892
17.5 | 1.2713 | 0.09543 | 0.0854 | 13.3218
18 | 1.2513 | 0.10418 | 0.0812 | 12.0109