## index
index | Re | Mach | Datasource
1 | 50000 | 0 | JavaFoil+Calcfoil stall+Eppler ext transition
2 | 50000 | 0 | XFOIL ncrit=9
3 | 50000 | 0.1 | JavaFoil+Calcfoil stall+Eppler ext transition
4 | 50000 | 0.1 | XFOIL ncrit=9
5 | 50000 | 0.25 | JavaFoil+Calcfoil stall+Eppler ext transition
6 | 50000 | 0.25 | XFOIL ncrit=9
7 | 50000 | 0.5 | JavaFoil+Calcfoil stall+Eppler ext transition
8 | 50000 | 0.5 | XFOIL ncrit=9
9 | 100000 | 0 | JavaFoil+Calcfoil stall+Eppler ext transition
10 | 100000 | 0 | XFOIL ncrit=9
11 | 100000 | 0.1 | JavaFoil+Calcfoil stall+Eppler ext transition
12 | 100000 | 0.1 | XFOIL ncrit=9
13 | 100000 | 0.25 | JavaFoil+Calcfoil stall+Eppler ext transition
14 | 100000 | 0.25 | XFOIL ncrit=9
15 | 100000 | 0.5 | JavaFoil+Calcfoil stall+Eppler ext transition
16 | 100000 | 0.5 | XFOIL ncrit=9
17 | 250000 | 0 | JavaFoil+Calcfoil stall+Eppler ext transition
18 | 250000 | 0 | XFOIL ncrit=9
19 | 250000 | 0.1 | JavaFoil+Calcfoil stall+Eppler ext transition
20 | 250000 | 0.1 | XFOIL ncrit=9
21 | 250000 | 0.25 | JavaFoil+Calcfoil stall+Eppler ext transition
22 | 250000 | 0.25 | XFOIL ncrit=9
23 | 250000 | 0.5 | JavaFoil+Calcfoil stall+Eppler ext transition
24 | 250000 | 0.5 | XFOIL ncrit=9
25 | 500000 | 0 | JavaFoil+Calcfoil stall+Eppler ext transition
26 | 500000 | 0 | XFOIL ncrit=9
27 | 500000 | 0.1 | JavaFoil+Calcfoil stall+Eppler ext transition
28 | 500000 | 0.1 | XFOIL ncrit=9
29 | 500000 | 0.25 | JavaFoil+Calcfoil stall+Eppler ext transition
30 | 500000 | 0.25 | XFOIL ncrit=9
31 | 500000 | 0.5 | JavaFoil+Calcfoil stall+Eppler ext transition
32 | 500000 | 0.5 | XFOIL ncrit=9
33 | 750000 | 0 | JavaFoil+Calcfoil stall+Eppler ext transition
34 | 750000 | 0 | XFOIL ncrit=9
35 | 750000 | 0.1 | JavaFoil+Calcfoil stall+Eppler ext transition
36 | 750000 | 0.1 | XFOIL ncrit=9
37 | 750000 | 0.25 | JavaFoil+Calcfoil stall+Eppler ext transition
38 | 750000 | 0.25 | XFOIL ncrit=9
39 | 750000 | 0.5 | JavaFoil+Calcfoil stall+Eppler ext transition
40 | 750000 | 0.5 | XFOIL ncrit=9
41 | 1000000 | 0 | JavaFoil+Calcfoil stall+Eppler ext transition
42 | 1000000 | 0 | XFOIL ncrit=9
43 | 1000000 | 0.1 | JavaFoil+Calcfoil stall+Eppler ext transition
44 | 1000000 | 0.1 | XFOIL ncrit=9
45 | 1000000 | 0.25 | JavaFoil+Calcfoil stall+Eppler ext transition
46 | 1000000 | 0.25 | XFOIL ncrit=9
47 | 1000000 | 0.5 | JavaFoil+Calcfoil stall+Eppler ext transition
48 | 1000000 | 0.5 | XFOIL ncrit=9
49 | 2000000 | 0 | JavaFoil+Calcfoil stall+Eppler ext transition
50 | 2000000 | 0 | XFOIL ncrit=9
51 | 2000000 | 0.1 | JavaFoil+Calcfoil stall+Eppler ext transition
52 | 2000000 | 0.1 | XFOIL ncrit=9
53 | 2000000 | 0.25 | JavaFoil+Calcfoil stall+Eppler ext transition
54 | 2000000 | 0.25 | XFOIL ncrit=9
55 | 2000000 | 0.5 | JavaFoil+Calcfoil stall+Eppler ext transition
56 | 2000000 | 0.5 | XFOIL ncrit=9
57 | 3000000 | 0 | JavaFoil+Calcfoil stall+Eppler ext transition
58 | 3000000 | 0 | XFOIL ncrit=9
59 | 3000000 | 0.1 | JavaFoil+Calcfoil stall+Eppler ext transition
60 | 3000000 | 0.1 | XFOIL ncrit=9
61 | 3000000 | 0.25 | JavaFoil+Calcfoil stall+Eppler ext transition
62 | 3000000 | 0.25 | XFOIL ncrit=9
63 | 3000000 | 0.5 | JavaFoil+Calcfoil stall+Eppler ext transition
64 | 3000000 | 0.5 | XFOIL ncrit=9
65 | 4000000 | 0 | JavaFoil+Calcfoil stall+Eppler ext transition
66 | 4000000 | 0 | XFOIL ncrit=9
67 | 4000000 | 0.1 | JavaFoil+Calcfoil stall+Eppler ext transition
68 | 4000000 | 0.1 | XFOIL ncrit=9
69 | 4000000 | 0.25 | JavaFoil+Calcfoil stall+Eppler ext transition
70 | 4000000 | 0.25 | XFOIL ncrit=9
71 | 4000000 | 0.5 | JavaFoil+Calcfoil stall+Eppler ext transition
72 | 4000000 | 0.5 | XFOIL ncrit=9
73 | 5000000 | 0 | JavaFoil+Calcfoil stall+Eppler ext transition
74 | 5000000 | 0 | XFOIL ncrit=9
75 | 5000000 | 0.1 | JavaFoil+Calcfoil stall+Eppler ext transition
76 | 5000000 | 0.1 | XFOIL ncrit=9
77 | 5000000 | 0.25 | JavaFoil+Calcfoil stall+Eppler ext transition
78 | 5000000 | 0.25 | XFOIL ncrit=9
79 | 5000000 | 0.5 | JavaFoil+Calcfoil stall+Eppler ext transition
80 | 5000000 | 0.5 | XFOIL ncrit=9
81 | 6000000 | 0 | JavaFoil+Calcfoil stall+Eppler ext transition
82 | 6000000 | 0 | XFOIL ncrit=9
83 | 6000000 | 0.1 | JavaFoil+Calcfoil stall+Eppler ext transition
84 | 6000000 | 0.1 | XFOIL ncrit=9
85 | 6000000 | 0.25 | JavaFoil+Calcfoil stall+Eppler ext transition
86 | 6000000 | 0.25 | XFOIL ncrit=9
87 | 6000000 | 0.5 | JavaFoil+Calcfoil stall+Eppler ext transition
88 | 6000000 | 0.5 | XFOIL ncrit=9
89 | 7000000 | 0 | JavaFoil+Calcfoil stall+Eppler ext transition
90 | 7000000 | 0 | XFOIL ncrit=9
91 | 7000000 | 0.1 | JavaFoil+Calcfoil stall+Eppler ext transition
92 | 7000000 | 0.1 | XFOIL ncrit=9
93 | 7000000 | 0.25 | JavaFoil+Calcfoil stall+Eppler ext transition
94 | 7000000 | 0.25 | XFOIL ncrit=9
95 | 7000000 | 0.5 | JavaFoil+Calcfoil stall+Eppler ext transition
96 | 7000000 | 0.5 | XFOIL ncrit=9
97 | 8000000 | 0 | JavaFoil+Calcfoil stall+Eppler ext transition
98 | 8000000 | 0 | XFOIL ncrit=9
99 | 8000000 | 0.1 | JavaFoil+Calcfoil stall+Eppler ext transition
100 | 8000000 | 0.1 | XFOIL ncrit=9
101 | 8000000 | 0.25 | JavaFoil+Calcfoil stall+Eppler ext transition
102 | 8000000 | 0.25 | XFOIL ncrit=9
103 | 8000000 | 0.5 | JavaFoil+Calcfoil stall+Eppler ext transition
104 | 8000000 | 0.5 | XFOIL ncrit=9
105 | 10000000 | 0 | JavaFoil+Calcfoil stall+Eppler ext transition
106 | 10000000 | 0 | XFOIL ncrit=9
107 | 10000000 | 0.1 | JavaFoil+Calcfoil stall+Eppler ext transition
108 | 10000000 | 0.1 | XFOIL ncrit=9
109 | 10000000 | 0.25 | JavaFoil+Calcfoil stall+Eppler ext transition
110 | 10000000 | 0.25 | XFOIL ncrit=9
111 | 10000000 | 0.5 | JavaFoil+Calcfoil stall+Eppler ext transition
112 | 10000000 | 0.5 | XFOIL ncrit=9
113 | 12000000 | 0 | JavaFoil+Calcfoil stall+Eppler ext transition
114 | 12000000 | 0 | XFOIL ncrit=9
115 | 12000000 | 0.1 | JavaFoil+Calcfoil stall+Eppler ext transition
116 | 12000000 | 0.1 | XFOIL ncrit=9
117 | 12000000 | 0.25 | JavaFoil+Calcfoil stall+Eppler ext transition
118 | 12000000 | 0.25 | XFOIL ncrit=9
119 | 12000000 | 0.5 | JavaFoil+Calcfoil stall+Eppler ext transition
120 | 12000000 | 0.5 | XFOIL ncrit=9
121 | 14000000 | 0 | JavaFoil+Calcfoil stall+Eppler ext transition
122 | 14000000 | 0 | XFOIL ncrit=9
123 | 14000000 | 0.1 | JavaFoil+Calcfoil stall+Eppler ext transition
124 | 14000000 | 0.1 | XFOIL ncrit=9
125 | 14000000 | 0.25 | JavaFoil+Calcfoil stall+Eppler ext transition
126 | 14000000 | 0.25 | XFOIL ncrit=9
127 | 14000000 | 0.5 | JavaFoil+Calcfoil stall+Eppler ext transition
128 | 14000000 | 0.5 | XFOIL ncrit=9
129 | 16000000 | 0 | JavaFoil+Calcfoil stall+Eppler ext transition
130 | 16000000 | 0 | XFOIL ncrit=9
131 | 16000000 | 0.1 | JavaFoil+Calcfoil stall+Eppler ext transition
132 | 16000000 | 0.1 | XFOIL ncrit=9
133 | 16000000 | 0.25 | JavaFoil+Calcfoil stall+Eppler ext transition
134 | 16000000 | 0.25 | XFOIL ncrit=9
135 | 16000000 | 0.5 | JavaFoil+Calcfoil stall+Eppler ext transition
136 | 16000000 | 0.5 | XFOIL ncrit=9
137 | 18000000 | 0 | JavaFoil+Calcfoil stall+Eppler ext transition
138 | 18000000 | 0 | XFOIL ncrit=9
139 | 18000000 | 0.1 | JavaFoil+Calcfoil stall+Eppler ext transition
140 | 18000000 | 0.1 | XFOIL ncrit=9
141 | 18000000 | 0.25 | JavaFoil+Calcfoil stall+Eppler ext transition
142 | 18000000 | 0.25 | XFOIL ncrit=9
143 | 18000000 | 0.5 | JavaFoil+Calcfoil stall+Eppler ext transition
144 | 18000000 | 0.5 | XFOIL ncrit=9
145 | 20000000 | 0 | JavaFoil+Calcfoil stall+Eppler ext transition
146 | 20000000 | 0 | XFOIL ncrit=9
147 | 20000000 | 0.1 | JavaFoil+Calcfoil stall+Eppler ext transition
148 | 20000000 | 0.1 | XFOIL ncrit=9
149 | 20000000 | 0.25 | JavaFoil+Calcfoil stall+Eppler ext transition
150 | 20000000 | 0.25 | XFOIL ncrit=9
151 | 20000000 | 0.5 | JavaFoil+Calcfoil stall+Eppler ext transition
152 | 20000000 | 0.5 | XFOIL ncrit=9

## 1. Re 50k Mach 0.00 (1)
BIGFOIL.COM POLAR EXPORT
NACA35007
NACA35007 |  |  |  | Cl Max: | 0.955 | at alpha= | 10 | deg
JavaFoil+Calcfoil stall+Eppler ext transition |  |  |  | L/D Max: | 39.701 | at alpha= | 5 | deg
Re: | 50000 |  |  | Cd Min: | 0.01323 | at alpha= | 0 | deg
Mach: | 0 |  |  | Cl=0 at alpha= | -2.4889 | deg
|  |  |  | @ Cl=0.1, Cd= | 0.039735
|  |  |  | @ Cl=0.4, Cd= | 0.019076
|  |  |  | @ Cl=0.6, Cd= | 0.017586
alpha (deg) | Cl | Cd | Cm | Cl/Cd
-14 | -0.233 | 0.30885 | -0.011 | -0.754
-13.5 | -0.245 | 0.29403 | -0.011 | -0.833
-13 | -0.256 | 0.26228 | -0.011 | -0.977
-12.5 | -0.267 | 0.29593 | -0.011 | -0.902
-12 | -0.277 | 0.27119 | -0.011 | -1.023
-11.5 | -0.287 | 0.23829 | -0.011 | -1.205
-11 | -0.296 | 0.22584 | -0.011 | -1.312
-10.5 | -0.304 | 0.20832 | -0.011 | -1.46
-10 | -0.31 | 0.17485 | -0.011 | -1.775
-9.5 | -0.315 | 0.16367 | -0.011 | -1.923
-9 | -0.317 | 0.14608 | -0.011 | -2.168
-8.5 | -0.316 | 0.12941 | -0.011 | -2.439
-8 | -0.311 | 0.12086 | -0.01 | -2.576
-7.5 | -0.303 | 0.1067 | -0.01 | -2.842
-7 | -0.291 | 0.09589 | -0.011 | -3.035
-6.5 | -0.274 | 0.08452 | -0.01 | -3.246
-6 | -0.253 | 0.07591 | -0.011 | -3.337
-5.5 | -0.228 | 0.06823 | -0.011 | -3.339
-5 | -0.198 | 0.06169 | -0.011 | -3.212
-4.5 | -0.165 | 0.05548 | -0.011 | -2.965
-4 | -0.127 | 0.05101 | -0.011 | -2.499
-3.5 | -0.088 | 0.04662 | -0.011 | -1.878
-3 | -0.045 | 0.04405 | -0.012 | -1.025
-2.5 | -0.001 | 0.04168 | -0.012 | -0.026
-2 | 0.044 | 0.04137 | -0.012 | 1.068
-1.5 | 0.09 | 0.03995 | -0.013 | 2.261
-1 | 0.137 | 0.03894 | -0.014 | 3.519
-0.5 | 0.184 | 0.03832 | -0.015 | 4.803
0 | 0.288 | 0.01323 | -0.016 | 21.732
0.5 | 0.346 | 0.01349 | -0.019 | 25.635
1 | 0.404 | 0.01949 | -0.035 | 20.706
1.5 | 0.461 | 0.01738 | -0.035 | 26.524
2 | 0.518 | 0.01784 | -0.035 | 29.054
2.5 | 0.576 | 0.01777 | -0.035 | 32.386
3 | 0.632 | 0.01734 | -0.035 | 36.454
3.5 | 0.688 | 0.01856 | -0.035 | 37.082
4 | 0.743 | 0.01917 | -0.035 | 38.742
4.5 | 0.794 | 0.02005 | -0.035 | 39.601
5 | 0.838 | 0.02112 | -0.035 | 39.701
5.5 | 0.871 | 0.0232 | -0.034 | 37.532
6 | 0.894 | 0.02664 | -0.033 | 33.555
6.5 | 0.919 | 0.03054 | -0.032 | 30.091
7 | 0.849 | 0.05136 | -0.015 | 16.526
7.5 | 0.879 | 0.05537 | -0.013 | 15.87
8 | 0.905 | 0.05984 | -0.012 | 15.125
8.5 | 0.927 | 0.0652 | -0.011 | 14.211
9 | 0.943 | 0.07153 | -0.011 | 13.18
9.5 | 0.953 | 0.07832 | -0.01 | 12.171
10 | 0.955 | 0.08695 | -0.01 | 10.987
10.5 | 0.948 | 0.09483 | -0.009 | 9.998
11 | 0.934 | 0.10435 | -0.009 | 8.951
11.5 | 0.914 | 0.11558 | -0.009 | 7.905
12 | 0.888 | 0.13109 | -0.009 | 6.771
12.5 | 0.857 | 0.14124 | -0.009 | 6.066
13 | 0.822 | 0.16007 | -0.009 | 5.136
13.5 | 0.785 | 0.18096 | -0.009 | 4.337
14 | 0.746 | 0.19789 | -0.009 | 3.769
14.5 | 0.706 | 0.2028 | -0.01 | 3.481
15 | 0.666 | 0.24083 | -0.009 | 2.766

## 2. Re 50k Mach 0.00 (2)
BIGFOIL.COM POLAR EXPORT
NACA35007
NACA35007 |  |  |  | Cl Max: | 1.2056 | at alpha= | 11 | deg
XFOIL ncrit=9 |  |  |  | L/D Max: | 26.3707 | at alpha= | 10 | deg
Re: | 50000 |  |  | Cd Min: | 0.25649 | at alpha= | -20 | deg
Mach: | 0 |  |  | Cl=0 at alpha= | -1.0627 | deg
|  |  |  | @ Cl=0.1, Cd= | 0.026836
|  |  |  | @ Cl=0.4, Cd= | 0.019154
|  |  |  | @ Cl=0.6, Cd= | 0.023036
alpha (deg) | Cl | Cd | Cm | Cl/Cd
-20 | -0.7359 | 0.25649 | 0.0611 | -2.8691
-19.5 | -0.7161 | 0.24615 | 0.0587 | -2.9092
-19 | -0.6987 | 0.23968 | 0.0553 | -2.9151
-18.5 | -0.6816 | 0.23364 | 0.0517 | -2.9173
-18 | -0.6648 | 0.22793 | 0.048 | -2.9167
-17.5 | -0.6494 | 0.22345 | 0.0439 | -2.9062
-17 | -0.6381 | 0.22205 | 0.0391 | -2.8737
-16.5 | -0.6334 | 0.22315 | 0.0342 | -2.8384
-16 | -0.602 | 0.20473 | 0.0335 | -2.9405
-15.5 | -0.5838 | 0.19692 | 0.0312 | -2.9647
-15 | -0.5681 | 0.19064 | 0.0282 | -2.98
-14.5 | -0.555 | 0.18561 | 0.0247 | -2.9901
-14 | -0.5507 | 0.1844 | 0.02 | -2.9864
-13.5 | -0.5329 | 0.1748 | 0.0177 | -3.0486
-13 | -0.5118 | 0.16525 | 0.0167 | -3.0971
-12.5 | -0.4996 | 0.1592 | 0.0139 | -3.1382
-12 | -0.4953 | 0.15592 | 0.0097 | -3.1766
-11.5 | -0.5002 | 0.1548 | 0.0044 | -3.2313
-11 | -0.4636 | 0.13941 | 0.0065 | -3.3254
-10.5 | -0.4551 | 0.13388 | 0.0036 | -3.3993
-10 | -0.4609 | 0.13197 | -0.0018 | -3.4925
-9.5 | -0.4331 | 0.12029 | -0.0006 | -3.6005
-9 | -0.4295 | 0.11551 | -0.0039 | -3.7183
-8.5 | -0.4196 | 0.10834 | -0.0057 | -3.873
-8 | -0.4163 | 0.1032 | -0.0081 | -4.0339
-7.5 | -0.4065 | 0.09604 | -0.0088 | -4.2326
-7 | -0.4124 | 0.09327 | -0.0185 | -4.4216
-6.5 | -0.3968 | 0.0861 | -0.0201 | -4.6086
-6 | -0.379 | 0.07791 | -0.0197 | -4.8646
-5.5 | -0.3607 | 0.07067 | -0.0183 | -5.104
-4.5 | -0.3301 | 0.05818 | -0.017 | -5.6738
-4 | -0.1553 | 0.04603 | 0.0187 | -3.3739
-3.5 | -0.3312 | 0.04741 | 0.0061 | -6.9859
-3 | -0.3264 | 0.04277 | 0.0166 | -7.6315
-2 | -0.1643 | 0.03196 | -0.0171 | -5.1408
-1.5 | -0.092 | 0.03154 | -0.0213 | -2.9169
-1 | 0.0132 | 0.02905 | -0.0304 | 0.45439
-0.5 | 0.1559 | 0.02541 | -0.0446 | 6.1354
0 | 0.3137 | 0.01894 | -0.0603 | 16.5628
0.5 | 0.3979 | 0.01913 | -0.0626 | 20.7998
1 | 0.4531 | 0.01975 | -0.0609 | 22.9418
1.5 | 0.503 | 0.02067 | -0.059 | 24.3348
2 | 0.5516 | 0.02173 | -0.057 | 25.3843
2.5 | 0.5989 | 0.023 | -0.0552 | 26.0391
3 | 0.6449 | 0.02451 | -0.0536 | 26.3117
3.5 | 0.6897 | 0.02628 | -0.0522 | 26.2443
4 | 0.736 | 0.02803 | -0.0507 | 26.2576
4.5 | 0.7772 | 0.03044 | -0.0496 | 25.5322
5 | 0.8214 | 0.03266 | -0.0482 | 25.15
5.5 | 0.8555 | 0.03611 | -0.0472 | 23.6915
6 | 0.8965 | 0.03888 | -0.0457 | 23.0581
6.5 | 0.9188 | 0.04384 | -0.0449 | 20.958
7 | 0.9458 | 0.04828 | -0.0435 | 19.5899
7.5 | 0.9561 | 0.05456 | -0.0426 | 17.5238
8 | 0.9338 | 0.06428 | -0.0434 | 14.5271
8.5 | 0.8996 | 0.07471 | -0.0446 | 12.0412
9 | 0.9121 | 0.0805 | -0.0432 | 11.3304
9.5 | 0.9164 | 0.08658 | -0.0419 | 10.5844
10 | 1.1611 | 0.04403 | -0.0062 | 26.3707
10.5 | 1.1903 | 0.05073 | -0.0033 | 23.4634
11 | 1.2056 | 0.05816 | -0.0008 | 20.729
11.5 | 1.1856 | 0.0661 | 0.0026 | 17.9365
12 | 1.1498 | 0.07523 | 0.0027 | 15.2838
12.5 | 1.1082 | 0.08697 | -0.0021 | 12.7423
13 | 0.9352 | 0.1325 | -0.0372 | 7.0581
13.5 | 0.9187 | 0.14762 | -0.0442 | 6.2234
14 | 0.9183 | 0.16048 | -0.0491 | 5.7222
14.5 | 0.8867 | 0.18618 | -0.0659 | 4.7626
15 | 0.8835 | 0.19227 | -0.0706 | 4.5951
15.5 | 0.9064 | 0.20343 | -0.0724 | 4.4556
16 | 0.9111 | 0.20907 | -0.0764 | 4.3579

## 3. Re 50k Mach 0.10 (1)
BIGFOIL.COM POLAR EXPORT
NACA35007
NACA35007 |  |  |  | Cl Max: | 0.951 | at alpha= | 9.5 | deg
JavaFoil+Calcfoil stall+Eppler ext transition |  |  |  | L/D Max: | 39.522 | at alpha= | 4.5 | deg
Re: | 50000 |  |  | Cd Min: | 0.01326 | at alpha= | 0 | deg
Mach: | 0.1 |  |  | Cl=0 at alpha= | -2.4889 | deg
|  |  |  | @ Cl=0.1, Cd= | 0.039858
|  |  |  | @ Cl=0.4, Cd= | 0.018926
|  |  |  | @ Cl=0.6, Cd= | 0.017674
alpha (deg) | Cl | Cd | Cm | Cl/Cd
-13.5 | -0.21 | 0.31145 | -0.011 | -0.675
-13 | -0.223 | 0.28806 | -0.011 | -0.775
-12.5 | -0.236 | 0.25781 | -0.011 | -0.914
-12 | -0.248 | 0.23906 | -0.011 | -1.038
-11.5 | -0.26 | 0.21471 | -0.011 | -1.211
-11 | -0.271 | 0.24134 | -0.011 | -1.125
-10.5 | -0.282 | 0.22489 | -0.011 | -1.253
-10 | -0.291 | 0.18713 | -0.011 | -1.553
-9.5 | -0.298 | 0.17274 | -0.011 | -1.723
-9 | -0.302 | 0.15346 | -0.011 | -1.969
-8.5 | -0.304 | 0.13678 | -0.011 | -2.221
-8 | -0.302 | 0.12212 | -0.01 | -2.472
-7.5 | -0.296 | 0.11337 | -0.011 | -2.61
-7 | -0.286 | 0.09583 | -0.011 | -2.981
-6.5 | -0.271 | 0.08665 | -0.011 | -3.125
-6 | -0.251 | 0.07531 | -0.011 | -3.333
-5.5 | -0.227 | 0.06989 | -0.011 | -3.242
-5 | -0.198 | 0.06276 | -0.011 | -3.149
-4.5 | -0.164 | 0.05679 | -0.011 | -2.896
-4 | -0.128 | 0.05189 | -0.011 | -2.46
-3.5 | -0.088 | 0.04718 | -0.011 | -1.86
-3 | -0.045 | 0.04421 | -0.012 | -1.025
-2.5 | -0.001 | 0.04174 | -0.012 | -0.026
-2 | 0.044 | 0.04153 | -0.012 | 1.069
-1.5 | 0.091 | 0.04005 | -0.013 | 2.265
-1 | 0.138 | 0.03905 | -0.014 | 3.526
-0.5 | 0.185 | 0.03769 | -0.015 | 4.907
0 | 0.289 | 0.01326 | -0.016 | 21.791
0.5 | 0.348 | 0.01352 | -0.019 | 25.714
1 | 0.406 | 0.01955 | -0.035 | 20.742
1.5 | 0.463 | 0.01743 | -0.035 | 26.577
2 | 0.521 | 0.01792 | -0.035 | 29.073
2.5 | 0.578 | 0.01784 | -0.035 | 32.427
3 | 0.635 | 0.01741 | -0.035 | 36.495
3.5 | 0.691 | 0.01862 | -0.035 | 37.12
4 | 0.746 | 0.01925 | -0.035 | 38.734
4.5 | 0.797 | 0.02016 | -0.035 | 39.522
5 | 0.84 | 0.0213 | -0.035 | 39.455
5.5 | 0.872 | 0.0236 | -0.034 | 36.932
6 | 0.894 | 0.02724 | -0.033 | 32.83
6.5 | 0.92 | 0.03109 | -0.032 | 29.6
7 | 0.852 | 0.05153 | -0.015 | 16.537
7.5 | 0.882 | 0.05563 | -0.013 | 15.847
8 | 0.907 | 0.06028 | -0.012 | 15.053
8.5 | 0.928 | 0.06577 | -0.011 | 14.109
9 | 0.943 | 0.0719 | -0.01 | 13.113
9.5 | 0.951 | 0.07889 | -0.01 | 12.058
10 | 0.951 | 0.08753 | -0.01 | 10.862
10.5 | 0.94 | 0.0986 | -0.009 | 9.538
11 | 0.923 | 0.10861 | -0.009 | 8.494
11.5 | 0.898 | 0.12128 | -0.009 | 7.403
12 | 0.867 | 0.13338 | -0.009 | 6.5
12.5 | 0.831 | 0.14622 | -0.009 | 5.684
13 | 0.791 | 0.17068 | -0.009 | 4.637
13.5 | 0.749 | 0.19545 | -0.009 | 3.833
14 | 0.705 | 0.21222 | -0.01 | 3.323
14.5 | 0.661 | 0.21507 | -0.01 | 3.072

## 4. Re 50k Mach 0.10 (2)
BIGFOIL.COM POLAR EXPORT
NACA35007
NACA35007 |  |  |  | Cl Max: | 1.2009 | at alpha= | 11 | deg
XFOIL ncrit=9 |  |  |  | L/D Max: | 26.2921 | at alpha= | 3 | deg
Re: | 50000 |  |  | Cd Min: | 0.25562 | at alpha= | -20 | deg
Mach: | 0.1 |  |  | Cl=0 at alpha= | -1.0916 | deg
|  |  |  | @ Cl=0.1, Cd= | 0.02704
|  |  |  | @ Cl=0.4, Cd= | 0.019198
|  |  |  | @ Cl=0.6, Cd= | 0.023127
alpha (deg) | Cl | Cd | Cm | Cl/Cd
-20 | -0.7373 | 0.25562 | 0.0619 | -2.8844
-19.5 | -0.7183 | 0.24666 | 0.0592 | -2.9121
-19 | -0.7008 | 0.24028 | 0.0557 | -2.9166
-18.5 | -0.6836 | 0.23425 | 0.0521 | -2.9182
-18 | -0.6667 | 0.2286 | 0.0483 | -2.9164
-17.5 | -0.6514 | 0.22447 | 0.0441 | -2.9019
-17 | -0.6408 | 0.22354 | 0.0392 | -2.8666
-16.5 | -0.6364 | 0.22479 | 0.0342 | -2.8311
-16 | -0.6024 | 0.20466 | 0.034 | -2.9434
-15.5 | -0.5847 | 0.19727 | 0.0314 | -2.964
-15 | -0.5689 | 0.19107 | 0.0284 | -2.9774
-14.5 | -0.5563 | 0.18644 | 0.0247 | -2.9838
-14 | -0.5531 | 0.18571 | 0.0198 | -2.9783
-13.5 | -0.5297 | 0.17358 | 0.0185 | -3.0516
-13 | -0.5117 | 0.16554 | 0.0168 | -3.0911
-12.5 | -0.4999 | 0.15972 | 0.0139 | -3.1299
-12 | -0.4971 | 0.15699 | 0.0094 | -3.1664
-11.5 | -0.4845 | 0.14918 | 0.007 | -3.2478
-11 | -0.4628 | 0.13966 | 0.0066 | -3.3138
-10.5 | -0.4558 | 0.13458 | 0.0033 | -3.3868
-10 | -0.463 | 0.13305 | -0.0022 | -3.4799
-9.5 | -0.4318 | 0.12051 | -0.0005 | -3.5831
-9 | -0.431 | 0.11637 | -0.0044 | -3.7037
-8.5 | -0.4158 | 0.10818 | -0.0051 | -3.8436
-8 | -0.4182 | 0.10405 | -0.0087 | -4.0192
-7.5 | -0.4049 | 0.09632 | -0.0087 | -4.2037
-7 | -0.4025 | 0.09059 | -0.0129 | -4.4431
-6.5 | -0.3948 | 0.08531 | -0.0183 | -4.6278
-6 | -0.3777 | 0.07769 | -0.0181 | -4.8616
-5.5 | -0.361 | 0.07117 | -0.0185 | -5.0724
-5 | -0.0246 | 0.04328 | -0.0124 | -0.56839
-4.5 | -0.0013 | 0.03908 | -0.0145 | -0.033265
-3.5 | -0.3333 | 0.04777 | 0.0073 | -6.9772
-3 | -0.3287 | 0.04312 | 0.0171 | -7.6229
-2.5 | -0.303 | 0.03783 | 0.0167 | -8.0095
-2 | -0.1713 | 0.03206 | -0.016 | -5.3431
-1.5 | -0.0954 | 0.03196 | -0.0213 | -2.985
-1 | 0.0214 | 0.02906 | -0.0322 | 0.73641
-0.5 | 0.1642 | 0.02539 | -0.0461 | 6.4671
0 | 0.3205 | 0.01894 | -0.0613 | 16.9219
0.5 | 0.4005 | 0.0192 | -0.0628 | 20.8594
1 | 0.4563 | 0.0198 | -0.0611 | 23.0455
1.5 | 0.5054 | 0.02078 | -0.0591 | 24.3215
2 | 0.5547 | 0.02183 | -0.0571 | 25.41
2.5 | 0.6015 | 0.02317 | -0.0554 | 25.9603
3 | 0.6481 | 0.02465 | -0.0537 | 26.2921
3.5 | 0.6926 | 0.02649 | -0.0523 | 26.1457
4 | 0.737 | 0.02849 | -0.051 | 25.8687
4.5 | 0.7805 | 0.0307 | -0.0497 | 25.4235
5 | 0.8208 | 0.03341 | -0.0485 | 24.5675
5.5 | 0.858 | 0.03654 | -0.0473 | 23.4811
6 | 0.8985 | 0.03944 | -0.0457 | 22.7814
6.5 | 0.9169 | 0.04483 | -0.045 | 20.4528
7 | 0.951 | 0.04852 | -0.0433 | 19.6002
7.5 | 0.9439 | 0.05669 | -0.0432 | 16.6502
8 | 0.988 | 0.05908 | -0.04 | 16.7231
8.5 | 0.9383 | 0.07155 | -0.042 | 13.1139
9 | 0.9055 | 0.08195 | -0.0437 | 11.0494
9.5 | 0.8301 | 0.09995 | -0.0539 | 8.3052
10 | 1.1618 | 0.04492 | -0.0052 | 25.8638
10.5 | 1.1878 | 0.0518 | -0.0023 | 22.9305
11 | 1.2009 | 0.05926 | 0.0002 | 20.2649
11.5 | 1.176 | 0.06715 | 0.0033 | 17.513
12 | 1.14 | 0.07673 | 0.0022 | 14.8573
12.5 | 1.1001 | 0.08891 | -0.0031 | 12.3732
13 | 0.9473 | 0.12993 | -0.0348 | 7.2908
14 | 0.9031 | 0.1647 | -0.0533 | 5.4833
14.5 | 0.8884 | 0.18691 | -0.0663 | 4.7531
15 | 0.885 | 0.1929 | -0.0711 | 4.5879
15.5 | 0.9089 | 0.20427 | -0.0728 | 4.4495
16 | 0.9114 | 0.20943 | -0.0772 | 4.3518

## 5. Re 50k Mach 0.25 (1)
BIGFOIL.COM POLAR EXPORT
NACA35007
NACA35007 |  |  |  | Cl Max: | 1.018 | at alpha= | 6.5 | deg
JavaFoil+Calcfoil stall+Eppler ext transition |  |  |  | L/D Max: | 40.45 | at alpha= | 6.5 | deg
Re: | 50000 |  |  | Cd Min: | 0.01351 | at alpha= | 0 | deg
Mach: | 0.25 |  |  | Cl=0 at alpha= | -2.4891 | deg
|  |  |  | @ Cl=0.1, Cd= | 0.040317
|  |  |  | @ Cl=0.4, Cd= | 0.017649
|  |  |  | @ Cl=0.6, Cd= | 0.017294
alpha (deg) | Cl | Cd | Cm | Cl/Cd
-12 | -0.053 | 0.26008 | -0.013 | -0.203
-11.5 | -0.05 | 0.22695 | -0.013 | -0.221
-11 | -0.047 | 0.32396 | -0.012 | -0.146
-10.5 | -0.045 | 0.27155 | -0.012 | -0.164
-10 | -0.081 | 0.23113 | -0.012 | -0.351
-9.5 | -0.133 | 0.20126 | -0.012 | -0.659
-9 | -0.168 | 0.18031 | -0.012 | -0.93
-8.5 | -0.196 | 0.15012 | -0.011 | -1.303
-8 | -0.217 | 0.16667 | -0.011 | -1.303
-7.5 | -0.232 | 0.14926 | -0.011 | -1.554
-7 | -0.239 | 0.12543 | -0.011 | -1.908
-6.5 | -0.239 | 0.10773 | -0.011 | -2.219
-6 | -0.231 | 0.09197 | -0.011 | -2.511
-5.5 | -0.215 | 0.08091 | -0.011 | -2.659
-5 | -0.192 | 0.0689 | -0.011 | -2.789
-4.5 | -0.163 | 0.06187 | -0.011 | -2.631
-4 | -0.128 | 0.05536 | -0.011 | -2.311
-3.5 | -0.089 | 0.04952 | -0.011 | -1.792
-3 | -0.046 | 0.04545 | -0.012 | -1.014
-2.5 | -0.001 | 0.04256 | -0.012 | -0.026
-2 | 0.045 | 0.04235 | -0.013 | 1.073
-1.5 | 0.093 | 0.04059 | -0.013 | 2.292
-1 | 0.141 | 0.03872 | -0.014 | 3.649
-0.5 | 0.19 | 0.03799 | -0.015 | 4.998
0 | 0.297 | 0.01351 | -0.016 | 21.975
0.5 | 0.357 | 0.01375 | -0.019 | 25.971
1 | 0.417 | 0.01919 | -0.036 | 21.708
1.5 | 0.476 | 0.01757 | -0.036 | 27.091
2 | 0.535 | 0.01765 | -0.036 | 30.313
2.5 | 0.594 | 0.01718 | -0.036 | 34.561
3 | 0.652 | 0.01828 | -0.036 | 35.65
3.5 | 0.709 | 0.01902 | -0.036 | 37.255
4 | 0.762 | 0.01975 | -0.036 | 38.615
4.5 | 0.811 | 0.02077 | -0.036 | 39.025
5 | 0.847 | 0.02275 | -0.035 | 37.249
5.5 | 0.873 | 0.02627 | -0.034 | 33.252
6 | 0.9 | 0.03032 | -0.033 | 29.673
6.5 | 1.018 | 0.02516 | -0.037 | 40.45
7 | 0.869 | 0.05248 | -0.014 | 16.568
7.5 | 0.897 | 0.05673 | -0.012 | 15.803
8 | 0.918 | 0.06209 | -0.012 | 14.778
8.5 | 0.931 | 0.06922 | -0.011 | 13.447
9 | 0.935 | 0.07662 | -0.01 | 12.203
9.5 | 0.929 | 0.08573 | -0.01 | 10.835
10 | 0.908 | 0.0984 | -0.009 | 9.23
10.5 | 0.871 | 0.11447 | -0.009 | 7.611
11 | 0.821 | 0.13482 | -0.01 | 6.088
11.5 | 0.758 | 0.15561 | -0.01 | 4.87

## 6. Re 50k Mach 0.25 (2)
BIGFOIL.COM POLAR EXPORT
NACA35007
NACA35007 |  |  |  | Cl Max: | 1.1586 | at alpha= | 10.5 | deg
XFOIL ncrit=9 |  |  |  | L/D Max: | 25.5251 | at alpha= | 3 | deg
Re: | 50000 |  |  | Cd Min: | 0.25696 | at alpha= | -20 | deg
Mach: | 0.25 |  |  | Cl=0 at alpha= | -1.1838 | deg
|  |  |  | @ Cl=0.1, Cd= | 0.02805
|  |  |  | @ Cl=0.4, Cd= | 0.019907
|  |  |  | @ Cl=0.6, Cd= | 0.023747
alpha (deg) | Cl | Cd | Cm | Cl/Cd
-20 | -0.7499 | 0.25696 | 0.0655 | -2.9184
-19.5 | -0.7314 | 0.25011 | 0.0619 | -2.9243
-19 | -0.7132 | 0.24388 | 0.058 | -2.9244
-18.5 | -0.6953 | 0.23793 | 0.0541 | -2.9223
-18 | -0.6782 | 0.23313 | 0.0498 | -2.9091
-17.5 | -0.6651 | 0.23162 | 0.0448 | -2.8715
-17 | -0.6573 | 0.23252 | 0.0396 | -2.8269
-16.5 | -0.6272 | 0.21438 | 0.0385 | -2.9256
-16 | -0.6075 | 0.2061 | 0.0359 | -2.9476
-15.5 | -0.5902 | 0.19955 | 0.0327 | -2.9577
-15 | -0.5747 | 0.19403 | 0.0291 | -2.9619
-14.5 | -0.5672 | 0.19262 | 0.0243 | -2.9447
-14 | -0.5675 | 0.19325 | 0.0191 | -2.9366
-13.5 | -0.5274 | 0.17383 | 0.0202 | -3.034
-13 | -0.513 | 0.16759 | 0.0173 | -3.061
-12.5 | -0.5063 | 0.16416 | 0.0132 | -3.0842
-12 | -0.509 | 0.16329 | 0.008 | -3.1172
-11.5 | -0.4727 | 0.14768 | 0.0093 | -3.2008
-11 | -0.462 | 0.14183 | 0.0065 | -3.2574
-10.5 | -0.4649 | 0.13983 | 0.0014 | -3.3248
-10 | -0.4379 | 0.12824 | 0.0019 | -3.4147
-9.5 | -0.4309 | 0.12295 | -0.0011 | -3.5047
-9 | -0.426 | 0.11728 | -0.0043 | -3.6323
-8.5 | -0.4127 | 0.11034 | -0.0055 | -3.7403
-8 | -0.401 | 0.10319 | -0.0066 | -3.886
-7.5 | -0.4122 | 0.10024 | -0.0116 | -4.1121
-7 | -0.3963 | 0.09228 | -0.0117 | -4.2945
-6.5 | -0.3846 | 0.08542 | -0.0132 | -4.5025
-6 | -0.3761 | 0.07969 | -0.0169 | -4.7195
-5.5 | -0.3611 | 0.07248 | -0.0164 | -4.9821
-5 | -0.0206 | 0.04394 | -0.0131 | -0.46882
-4.5 | 0.0031 | 0.03968 | -0.0153 | 0.078125
-4 | -0.028 | 0.03966 | -0.0045 | -0.706
-3.5 | -0.3435 | 0.04955 | 0.0143 | -6.9324
-3 | -0.3404 | 0.04487 | 0.0246 | -7.5864
-2.5 | -0.3192 | 0.03967 | 0.0201 | -8.0464
-2 | -0.2053 | 0.0335 | -0.0105 | -6.1284
-1.5 | -0.1036 | 0.03301 | -0.0235 | -3.1384
-1 | 0.0602 | 0.02912 | -0.0405 | 2.0673
-0.5 | 0.2027 | 0.02529 | -0.0531 | 8.015
0 | 0.307 | 0.02204 | -0.0587 | 13.9292
0.5 | 0.4125 | 0.01962 | -0.0639 | 21.0245
1 | 0.4662 | 0.02045 | -0.062 | 22.7971
1.5 | 0.5176 | 0.02145 | -0.0599 | 24.1305
2 | 0.5662 | 0.02273 | -0.058 | 24.9098
2.5 | 0.6144 | 0.02418 | -0.0561 | 25.4094
3 | 0.6611 | 0.0259 | -0.0545 | 25.5251
3.5 | 0.7052 | 0.02801 | -0.0532 | 25.1767
4 | 0.752 | 0.03 | -0.0515 | 25.0667
4.5 | 0.7904 | 0.03296 | -0.0504 | 23.9806
5 | 0.8346 | 0.03551 | -0.0488 | 23.5032
5.5 | 0.8607 | 0.03998 | -0.0479 | 21.5283
6 | 0.8916 | 0.04408 | -0.0465 | 20.2269
6.5 | 0.915 | 0.04907 | -0.0453 | 18.6468
7 | 0.903 | 0.05742 | -0.0455 | 15.7262
7.5 | 0.882 | 0.06633 | -0.0459 | 13.2972
8 | 0.8672 | 0.07468 | -0.0464 | 11.6122
8.5 | 0.8607 | 0.0826 | -0.047 | 10.4201
9 | 0.8569 | 0.09042 | -0.0478 | 9.4769
9.5 | 0.8671 | 0.09681 | -0.0471 | 8.9567
10 | 0.8318 | 0.10999 | -0.0538 | 7.5625
10.5 | 1.1586 | 0.05682 | 0.0026 | 20.3907
11 | 1.14 | 0.06562 | 0.0033 | 17.3728
11.5 | 1.1015 | 0.07687 | -0.0008 | 14.3294
12.5 | 0.926 | 0.1309 | -0.0385 | 7.0741
13 | 0.9121 | 0.14517 | -0.0452 | 6.283
13.5 | 0.9076 | 0.1579 | -0.0508 | 5.7479
14 | 0.911 | 0.16952 | -0.0555 | 5.374
14.5 | 0.8987 | 0.19094 | -0.0686 | 4.7067
15 | 0.8941 | 0.19642 | -0.074 | 4.552
15.5 | 0.923 | 0.2089 | -0.0753 | 4.4184

## 7. Re 50k Mach 0.50 (1)
BIGFOIL.COM POLAR EXPORT
NACA35007
NACA35007 |  |  |  | Cl Max: | 1.201 | at alpha= | 20 | deg
JavaFoil+Calcfoil stall+Eppler ext transition |  |  |  | L/D Max: | 35.453 | at alpha= | 3 | deg
Re: | 50000 |  |  | Cd Min: | 0.01366 | at alpha= | 0.5 | deg
Mach: | 0.5 |  |  | Cl=0 at alpha= | -2.49 | deg
|  |  |  | @ Cl=0.1, Cd= | 0.042693
|  |  |  | @ Cl=0.4, Cd= | 0.013745
|  |  |  | @ Cl=0.6, Cd= | 0.018426
alpha (deg) | Cl | Cd | Cm | Cl/Cd
-20 | -0.9 | 0.4324 | -0.022 | -2.081
-19.5 | -0.875 | 0.42756 | -0.022 | -2.047
-19 | -0.851 | 0.41313 | -0.022 | -2.059
-18.5 | -0.825 | 0.39567 | -0.021 | -2.084
-18 | -0.8 | 0.3912 | -0.021 | -2.045
-17.5 | -0.775 | 0.3869 | -0.021 | -2.003
-17 | -0.75 | 0.38255 | -0.021 | -1.961
-16.5 | -0.724 | 0.35178 | -0.02 | -2.059
-16 | -0.699 | 0.34574 | -0.02 | -2.023
-15.5 | -0.674 | 0.34121 | -0.02 | -1.976
-15 | -0.649 | 0.34182 | -0.02 | -1.899
-14.5 | -0.623 | 0.3197 | -0.02 | -1.949
-14 | -0.598 | 0.32939 | -0.019 | -1.815
-13.5 | -0.572 | 0.32578 | -0.019 | -1.757
-13 | -0.546 | 0.31356 | -0.019 | -1.743
-12.5 | -0.521 | 0.29758 | -0.019 | -1.751
-12 | -0.495 | 0.29326 | -0.019 | -1.69
-11.5 | -0.47 | 0.2806 | -0.019 | -1.675
-11 | -0.444 | 0.26174 | -0.018 | -1.695
-10.5 | -0.418 | 0.28134 | -0.018 | -1.486
-10 | -0.392 | 0.25458 | -0.018 | -1.541
-9.5 | -0.366 | 0.25221 | -0.017 | -1.452
-9 | -0.34 | 0.23825 | -0.017 | -1.429
-8.5 | -0.315 | 0.23479 | -0.017 | -1.34
-8 | -0.288 | 0.23632 | -0.016 | -1.22
-7.5 | -0.262 | 0.23397 | -0.016 | -1.122
-7 | -0.236 | 0.23348 | -0.016 | -1.013
-6.5 | -0.21 | 0.20071 | -0.016 | -1.048
-6 | -0.184 | 0.1976 | -0.016 | -0.932
-5.5 | -0.158 | 0.18041 | -0.015 | -0.876
-5 | -0.132 | 0.17869 | -0.015 | -0.738
-4.5 | -0.106 | 0.09509 | -0.014 | -1.111
-4 | -0.079 | 0.07017 | -0.014 | -1.132
-3.5 | -0.053 | 0.07117 | -0.013 | -0.747
-3 | -0.045 | 0.05949 | -0.013 | -0.762
-2.5 | -0.001 | 0.05149 | -0.013 | -0.023
-2 | 0.049 | 0.0458 | -0.013 | 1.078
-1.5 | 0.103 | 0.04251 | -0.014 | 2.411
-1 | 0.157 | 0.04039 | -0.015 | 3.884
-0.5 | 0.211 | 0.03877 | -0.016 | 5.456
0 | 0.331 | 0.01408 | -0.017 | 23.523
0.5 | 0.399 | 0.01366 | -0.02 | 29.184
1 | 0.465 | 0.01929 | -0.04 | 24.085
1.5 | 0.53 | 0.01875 | -0.04 | 28.273
2 | 0.595 | 0.01837 | -0.04 | 32.372
2.5 | 0.657 | 0.01907 | -0.04 | 34.458
3 | 0.715 | 0.02016 | -0.04 | 35.453
3.5 | 0.76 | 0.02188 | -0.039 | 34.754
4 | 0.794 | 0.02536 | -0.037 | 31.331
4.5 | 0.832 | 0.02953 | -0.036 | 28.186
5 | 0.876 | 0.03293 | -0.035 | 26.61
5.5 | 0.92 | 0.03624 | -0.035 | 25.375
6 | 0.958 | 0.03983 | -0.034 | 24.053
6.5 | 0.907 | 0.0528 | -0.015 | 17.182
7 | 0.914 | 0.0601 | -0.013 | 15.211
7.5 | 0.869 | 0.07527 | -0.011 | 11.547
8 | 0.554 | 0.11431 | -0.012 | 4.848
8.5 | 0.581 | 0.18263 | -0.014 | 3.181
9 | 0.607 | 0.20132 | -0.014 | 3.017
9.5 | 0.634 | 0.21325 | -0.015 | 2.973
10 | 0.661 | 0.22213 | -0.017 | 2.974
10.5 | 0.687 | 0.23456 | -0.018 | 2.931
11 | 0.714 | 0.24117 | -0.018 | 2.96
11.5 | 0.741 | 0.26632 | -0.019 | 2.781
12 | 0.768 | 0.2772 | -0.02 | 2.769
12.5 | 0.795 | 0.29111 | -0.021 | 2.73
13 | 0.821 | 0.2963 | -0.022 | 2.771
13.5 | 0.848 | 0.32185 | -0.023 | 2.636
14 | 0.876 | 0.35212 | -0.024 | 2.487
14.5 | 0.902 | 0.3432 | -0.024 | 2.628
15 | 0.929 | 0.37111 | -0.025 | 2.504
15.5 | 0.957 | 0.36814 | -0.026 | 2.599
16 | 0.983 | 0.39915 | -0.026 | 2.463
16.5 | 1.011 | 0.39988 | -0.027 | 2.527
17 | 1.038 | 0.42065 | -0.028 | 2.469
17.5 | 1.065 | 0.42861 | -0.028 | 2.484
18 | 1.093 | 0.45083 | -0.029 | 2.423
18.5 | 1.121 | 0.47066 | -0.03 | 2.381
19 | 1.147 | 0.46384 | -0.03 | 2.472
19.5 | 1.175 | 0.48543 | -0.031 | 2.42
20 | 1.201 | 0.49974 | -0.031 | 2.403

## 8. Re 50k Mach 0.50 (2)
BIGFOIL.COM POLAR EXPORT
NACA35007
NACA35007 |  |  |  | Cl Max: | 1.1476 | at alpha= | 20 | deg
XFOIL ncrit=9 |  |  |  | L/D Max: | 22.1204 | at alpha= | 2 | deg
Re: | 50000 |  |  | Cd Min: | 0.30381 | at alpha= | 20 | deg
Mach: | 0.5 |  |  | Cl=0 at alpha= | -1.6213 | deg
|  |  |  | @ Cl=0.1, Cd= | 0.032401
|  |  |  | @ Cl=0.4, Cd= | 0.025103
|  |  |  | @ Cl=0.6, Cd= | 0.02713
alpha (deg) | Cl | Cd | Cm | Cl/Cd
-20 | -0.8206 | 0.27933 | 0.0781 | -2.9377
-19.5 | -0.7997 | 0.27448 | 0.0725 | -2.9135
-19 | -0.7816 | 0.27301 | 0.0665 | -2.8629
-18.5 | -0.7668 | 0.27347 | 0.0603 | -2.804
-18 | -0.7332 | 0.24992 | 0.0588 | -2.9337
-17.5 | -0.7102 | 0.24104 | 0.055 | -2.9464
-17 | -0.688 | 0.23352 | 0.0507 | -2.9462
-16.5 | -0.6669 | 0.22695 | 0.0462 | -2.9385
-16 | -0.6497 | 0.22363 | 0.0408 | -2.9052
-15 | -0.6034 | 0.20447 | 0.0342 | -2.951
-14.5 | -0.5824 | 0.19706 | 0.0305 | -2.9554
-14 | -0.5668 | 0.19274 | 0.0259 | -2.9407
-13.5 | -0.5619 | 0.19266 | 0.0205 | -2.9165
-13 | -0.5246 | 0.17568 | 0.0198 | -2.9861
-12.5 | -0.5062 | 0.16865 | 0.0166 | -3.0015
-12 | -0.4992 | 0.16597 | 0.0119 | -3.0078
-11.5 | -0.4735 | 0.15491 | 0.0102 | -3.0566
-11 | -0.4564 | 0.14778 | 0.0076 | -3.0884
-10.5 | -0.4574 | 0.14603 | 0.0026 | -3.1322
-10 | -0.4256 | 0.13373 | 0.0025 | -3.1825
-9.5 | -0.4304 | 0.13202 | -0.0026 | -3.2601
-9 | -0.4034 | 0.12148 | -0.0028 | -3.3207
-8.5 | -0.3871 | 0.11384 | -0.0042 | -3.4004
-8 | -0.3802 | 0.10813 | -0.0068 | -3.5161
-7.5 | -0.385 | 0.10466 | -0.0102 | -3.6786
-7 | -0.3769 | 0.09805 | -0.0112 | -3.844
-6.5 | -0.3569 | 0.0895 | -0.0101 | -3.9877
-6 | -0.3561 | 0.0841 | -0.0111 | -4.2342
-5.5 | -0.3552 | 0.07857 | -0.0116 | -4.5208
-5 | -0.0022 | 0.04676 | -0.0164 | -0.047049
-4.5 | 0.0236 | 0.0423 | -0.0186 | 0.55792
-4 | -0.0187 | 0.04293 | -0.0051 | -0.43559
-3.5 | -0.1769 | 0.04806 | 0.0222 | -3.6808
-3 | -0.2842 | 0.04821 | 0.0357 | -5.895
-2.5 | -0.3644 | 0.04705 | 0.041 | -7.745
-1.5 | 0.0503 | 0.03428 | -0.0552 | 1.4673
-1 | 0.1704 | 0.02974 | -0.0628 | 5.7297
-0.5 | 0.273 | 0.02692 | -0.0657 | 10.1412
0 | 0.3548 | 0.02505 | -0.0657 | 14.1637
1.5 | 0.5585 | 0.02529 | -0.0639 | 22.0838
2 | 0.6061 | 0.0274 | -0.0618 | 22.1204
2.5 | 0.652 | 0.02984 | -0.0598 | 21.8499
3 | 0.6971 | 0.03251 | -0.0579 | 21.4426
3.5 | 0.7303 | 0.03619 | -0.0561 | 20.1796
4 | 0.7613 | 0.04019 | -0.0544 | 18.9425
4.5 | 0.7966 | 0.04419 | -0.0526 | 18.0267
5 | 0.7979 | 0.05052 | -0.0515 | 15.7937
5.5 | 0.7971 | 0.05709 | -0.0508 | 13.9622
6 | 0.7951 | 0.06368 | -0.05 | 12.4859
6.5 | 0.802 | 0.07016 | -0.0497 | 11.431
7.5 | 0.7994 | 0.08441 | -0.0509 | 9.4704
8 | 0.8057 | 0.0916 | -0.0518 | 8.7959
8.5 | 0.8179 | 0.09904 | -0.0527 | 8.2583
9 | 0.8182 | 0.10765 | -0.0553 | 7.6006
10 | 0.8384 | 0.12214 | -0.0561 | 6.8643
10.5 | 0.8788 | 0.12475 | -0.0496 | 7.0445
11 | 0.8865 | 0.13127 | -0.0494 | 6.7533
11.5 | 0.8977 | 0.13849 | -0.0497 | 6.4821
12 | 0.8981 | 0.14836 | -0.0536 | 6.0535
12.5 | 0.9129 | 0.15706 | -0.0554 | 5.8124
13 | 0.9132 | 0.16809 | -0.0614 | 5.4328
13.5 | 0.9271 | 0.17761 | -0.0648 | 5.2199
14 | 0.9269 | 0.19012 | -0.0734 | 4.8753
14.5 | 0.933 | 0.20394 | -0.0825 | 4.5749
15 | 0.9583 | 0.21535 | -0.0854 | 4.45
15.5 | 0.9688 | 0.22213 | -0.0906 | 4.3614
16 | 0.9944 | 0.2344 | -0.0939 | 4.2423
16.5 | 1.006 | 0.24038 | -0.0995 | 4.185
17 | 1.0243 | 0.24912 | -0.1042 | 4.1117
18 | 1.0637 | 0.26694 | -0.1137 | 3.9848
18.5 | 1.0911 | 0.28014 | -0.1168 | 3.8948
19 | 1.1054 | 0.285 | -0.123 | 3.8786
19.5 | 1.1257 | 0.29436 | -0.1281 | 3.8242
20 | 1.1476 | 0.30381 | -0.1326 | 3.7774

## 9. Re 100k Mach 0.00 (1)
BIGFOIL.COM POLAR EXPORT
NACA35007
NACA35007 |  |  |  | Cl Max: | 1.044 | at alpha= | 7 | deg
JavaFoil+Calcfoil stall+Eppler ext transition |  |  |  | L/D Max: | 58.313 | at alpha= | 5.5 | deg
Re: | 100000 |  |  | Cd Min: | 0.01107 | at alpha= | 0 | deg
Mach: | 0 |  |  | Cl=0 at alpha= | -2.4889 | deg
|  |  |  | @ Cl=0.1, Cd= | 0.036481
|  |  |  | @ Cl=0.4, Cd= | 0.017489
|  |  |  | @ Cl=0.6, Cd= | 0.015174
alpha (deg) | Cl | Cd | Cm | Cl/Cd
-14 | -0.233 | 0.25146 | -0.012 | -0.926
-13.5 | -0.245 | 0.23164 | -0.012 | -1.057
-13 | -0.256 | 0.20517 | -0.011 | -1.249
-12.5 | -0.267 | 0.19485 | -0.011 | -1.37
-12 | -0.277 | 0.17451 | -0.011 | -1.589
-11.5 | -0.287 | 0.16034 | -0.011 | -1.791
-11 | -0.296 | 0.15121 | -0.011 | -1.959
-10.5 | -0.304 | 0.13933 | -0.011 | -2.183
-10 | -0.31 | 0.14093 | -0.011 | -2.203
-9.5 | -0.315 | 0.12794 | -0.011 | -2.46
-9 | -0.317 | 0.11623 | -0.011 | -2.725
-8.5 | -0.316 | 0.1049 | -0.011 | -3.009
-8 | -0.311 | 0.09836 | -0.011 | -3.165
-7.5 | -0.303 | 0.08713 | -0.011 | -3.48
-7 | -0.291 | 0.07921 | -0.011 | -3.674
-6.5 | -0.274 | 0.07159 | -0.011 | -3.833
-6 | -0.253 | 0.06278 | -0.011 | -4.035
-5.5 | -0.228 | 0.05762 | -0.011 | -3.954
-5 | -0.198 | 0.05269 | -0.011 | -3.76
-4.5 | -0.165 | 0.04906 | -0.011 | -3.354
-4 | -0.127 | 0.04536 | -0.011 | -2.81
-3.5 | -0.088 | 0.04185 | -0.011 | -2.092
-3 | -0.045 | 0.03987 | -0.012 | -1.133
-2.5 | -0.001 | 0.03775 | -0.012 | -0.028
-2 | 0.044 | 0.03782 | -0.012 | 1.169
-1.5 | 0.09 | 0.03666 | -0.013 | 2.464
-1 | 0.137 | 0.03582 | -0.014 | 3.826
-0.5 | 0.184 | 0.03524 | -0.015 | 5.225
0 | 0.288 | 0.01107 | -0.017 | 25.996
0.5 | 0.346 | 0.01667 | -0.034 | 20.754
1 | 0.404 | 0.01755 | -0.035 | 23.006
1.5 | 0.461 | 0.01446 | -0.035 | 31.895
2 | 0.519 | 0.0148 | -0.035 | 35.061
2.5 | 0.576 | 0.01529 | -0.035 | 37.684
3 | 0.634 | 0.01501 | -0.035 | 42.214
3.5 | 0.691 | 0.01547 | -0.035 | 44.642
4 | 0.748 | 0.01551 | -0.035 | 48.198
4.5 | 0.804 | 0.01552 | -0.036 | 51.797
5 | 0.859 | 0.01568 | -0.036 | 54.795
5.5 | 0.911 | 0.01563 | -0.036 | 58.313
6 | 0.96 | 0.01714 | -0.036 | 56.015
6.5 | 1.004 | 0.0179 | -0.036 | 56.11
7 | 1.044 | 0.02077 | -0.036 | 50.282
7.5 | 0.879 | 0.05136 | -0.014 | 17.119
8 | 0.905 | 0.05533 | -0.012 | 16.36
8.5 | 0.927 | 0.05981 | -0.011 | 15.496
9 | 0.943 | 0.06525 | -0.011 | 14.45
9.5 | 0.953 | 0.07101 | -0.01 | 13.425
10 | 0.955 | 0.07706 | -0.01 | 12.397
10.5 | 0.948 | 0.08426 | -0.009 | 11.253
11 | 0.934 | 0.09173 | -0.009 | 10.183
11.5 | 0.914 | 0.1012 | -0.009 | 9.029
12 | 0.888 | 0.11222 | -0.01 | 7.91

## 10. Re 100k Mach 0.00 (2)
BIGFOIL.COM POLAR EXPORT
NACA35007
NACA35007 |  |  |  | Cl Max: | 1.2442 | at alpha= | 11.5 | deg
XFOIL ncrit=9 |  |  |  | L/D Max: | 52.6434 | at alpha= | 8.5 | deg
Re: | 100000 |  |  | Cd Min: | 0.25566 | at alpha= | -20 | deg
Mach: | 0 |  |  | Cl=0 at alpha= | -1.8842 | deg
|  |  |  | @ Cl=0.1, Cd= | 0.022351
|  |  |  | @ Cl=0.4, Cd= | 0.012562
|  |  |  | @ Cl=0.6, Cd= | 0.015379
alpha (deg) | Cl | Cd | Cm | Cl/Cd
-20 | -0.7304 | 0.25566 | 0.0607 | -2.8569
-19 | -0.6994 | 0.24456 | 0.0525 | -2.8598
-18.5 | -0.6779 | 0.23204 | 0.051 | -2.9215
-18 | -0.6607 | 0.22515 | 0.0479 | -2.9345
-17.5 | -0.6439 | 0.21886 | 0.0446 | -2.9421
-17 | -0.6271 | 0.2127 | 0.0412 | -2.9483
-16.5 | -0.6105 | 0.20663 | 0.0377 | -2.9546
-16 | -0.5947 | 0.20165 | 0.0337 | -2.9492
-15.5 | -0.5836 | 0.19902 | 0.0291 | -2.9324
-15 | -0.5765 | 0.19689 | 0.0245 | -2.928
-14 | -0.5353 | 0.17496 | 0.0213 | -3.0596
-13.5 | -0.5197 | 0.16776 | 0.0191 | -3.0979
-13 | -0.5055 | 0.16115 | 0.0165 | -3.1368
-12.5 | -0.4921 | 0.15462 | 0.0139 | -3.1826
-12 | -0.4794 | 0.14841 | 0.011 | -3.2302
-11.5 | -0.4694 | 0.14331 | 0.0073 | -3.2754
-11 | -0.4665 | 0.14025 | 0.0023 | -3.3262
-10.5 | -0.4638 | 0.13648 | -0.0025 | -3.3983
-10 | -0.4373 | 0.12273 | -0.0005 | -3.5631
-9.5 | -0.4229 | 0.11557 | -0.0014 | -3.6593
-9 | -0.4126 | 0.10942 | -0.0038 | -3.7708
-8.5 | -0.4056 | 0.10399 | -0.0073 | -3.9004
-8 | -0.4085 | 0.10052 | -0.0129 | -4.0639
-7.5 | -0.4041 | 0.09674 | -0.0225 | -4.1772
-7 | -0.3886 | 0.08536 | -0.0185 | -4.5525
-6.5 | -0.3728 | 0.07846 | -0.0188 | -4.7515
-6 | -0.3538 | 0.07216 | -0.0226 | -4.903
-5 | -0.3065 | 0.05924 | -0.027 | -5.1739
-4.5 | -0.2682 | 0.05562 | -0.0294 | -4.822
-4 | -0.2491 | 0.04845 | -0.0267 | -5.1414
-3.5 | -0.2208 | 0.04332 | -0.0252 | -5.097
-3 | -0.1924 | 0.03911 | -0.0233 | -4.9195
-2.5 | -0.1385 | 0.03454 | -0.0262 | -4.0098
-1.5 | 0.0864 | 0.02291 | -0.0438 | 3.7713
-1 | 0.1813 | 0.01901 | -0.0475 | 9.5371
-0.5 | 0.2479 | 0.01643 | -0.0473 | 15.0883
0 | 0.2983 | 0.01511 | -0.0443 | 19.7419
0.5 | 0.3875 | 0.0124 | -0.0495 | 31.25
1 | 0.4354 | 0.01302 | -0.0474 | 33.4409
1.5 | 0.484 | 0.01368 | -0.0457 | 35.3801
2 | 0.5332 | 0.01437 | -0.0443 | 37.1051
2.5 | 0.5828 | 0.01511 | -0.0431 | 38.5705
3 | 0.6327 | 0.01589 | -0.0419 | 39.8175
3.5 | 0.6826 | 0.01675 | -0.0408 | 40.7522
4 | 0.7322 | 0.01766 | -0.0398 | 41.4609
4.5 | 0.782 | 0.01862 | -0.0388 | 41.9979
5 | 0.8319 | 0.01966 | -0.0378 | 42.3143
5.5 | 0.8806 | 0.02082 | -0.0367 | 42.2959
6 | 0.9284 | 0.02205 | -0.0356 | 42.1043
6.5 | 0.9762 | 0.02327 | -0.0344 | 41.951
7 | 1.0248 | 0.02437 | -0.0331 | 42.0517
7.5 | 1.072 | 0.02422 | -0.031 | 44.2609
8 | 1.1135 | 0.02282 | -0.0278 | 48.7949
8.5 | 1.1471 | 0.02179 | -0.0238 | 52.6434
9 | 1.141 | 0.02786 | -0.017 | 40.9548
9.5 | 1.1503 | 0.03204 | -0.0117 | 35.902
10 | 1.1736 | 0.03688 | -0.0079 | 31.8221
10.5 | 1.2029 | 0.04125 | -0.0049 | 29.1612
11 | 1.2345 | 0.04752 | -0.0027 | 25.9785
11.5 | 1.2442 | 0.05461 | 0.0005 | 22.7834
12 | 1.2309 | 0.06159 | 0.0044 | 19.9854
12.5 | 1.2038 | 0.06955 | 0.0059 | 17.3084
13 | 1.1672 | 0.07823 | 0.0035 | 14.9201
13.5 | 1.086 | 0.09551 | -0.0095 | 11.3705
14 | 1.0286 | 0.11475 | -0.0229 | 8.9638
14.5 | 0.9826 | 0.13548 | -0.0356 | 7.2527
15.5 | 0.7256 | 0.17593 | -0.0546 | 4.1244
16 | 0.7232 | 0.18229 | -0.0586 | 3.9673
16.5 | 0.731 | 0.18968 | -0.0612 | 3.8539

## 11. Re 100k Mach 0.10 (1)
BIGFOIL.COM POLAR EXPORT
NACA35007
NACA35007 |  |  |  | Cl Max: | 1.047 | at alpha= | 7 | deg
JavaFoil+Calcfoil stall+Eppler ext transition |  |  |  | L/D Max: | 58.595 | at alpha= | 5.5 | deg
Re: | 100000 |  |  | Cd Min: | 0.01113 | at alpha= | 0 | deg
Mach: | 0.1 |  |  | Cl=0 at alpha= | -2.4889 | deg
|  |  |  | @ Cl=0.1, Cd= | 0.036578
|  |  |  | @ Cl=0.4, Cd= | 0.017488
|  |  |  | @ Cl=0.6, Cd= | 0.015229
alpha (deg) | Cl | Cd | Cm | Cl/Cd
-13.5 | -0.21 | 0.24452 | -0.012 | -0.86
-13 | -0.223 | 0.22702 | -0.012 | -0.984
-12.5 | -0.236 | 0.20708 | -0.012 | -1.139
-12 | -0.248 | 0.18537 | -0.012 | -1.339
-11.5 | -0.26 | 0.16969 | -0.011 | -1.533
-11 | -0.271 | 0.15574 | -0.011 | -1.743
-10.5 | -0.282 | 0.14666 | -0.011 | -1.922
-10 | -0.291 | 0.15083 | -0.011 | -1.927
-9.5 | -0.298 | 0.1212 | -0.011 | -2.456
-9 | -0.302 | 0.12488 | -0.011 | -2.42
-8.5 | -0.304 | 0.10916 | -0.011 | -2.783
-8 | -0.302 | 0.1027 | -0.011 | -2.939
-7.5 | -0.296 | 0.09253 | -0.011 | -3.199
-7 | -0.286 | 0.08224 | -0.011 | -3.474
-6.5 | -0.271 | 0.07259 | -0.011 | -3.73
-6 | -0.251 | 0.0644 | -0.011 | -3.899
-5.5 | -0.227 | 0.05874 | -0.011 | -3.858
-5 | -0.198 | 0.0534 | -0.011 | -3.7
-4.5 | -0.164 | 0.04896 | -0.011 | -3.359
-4 | -0.128 | 0.04527 | -0.011 | -2.82
-3.5 | -0.088 | 0.04227 | -0.011 | -2.076
-3 | -0.045 | 0.03993 | -0.012 | -1.135
-2.5 | -0.001 | 0.03776 | -0.012 | -0.029
-2 | 0.044 | 0.03794 | -0.013 | 1.17
-1.5 | 0.091 | 0.03675 | -0.013 | 2.47
-1 | 0.138 | 0.03585 | -0.014 | 3.842
-0.5 | 0.185 | 0.03531 | -0.015 | 5.24
0 | 0.289 | 0.01113 | -0.017 | 25.979
0.5 | 0.348 | 0.01669 | -0.035 | 20.832
1 | 0.406 | 0.01758 | -0.035 | 23.08
1.5 | 0.464 | 0.0145 | -0.035 | 31.981
2 | 0.521 | 0.01483 | -0.035 | 35.153
2.5 | 0.579 | 0.01533 | -0.035 | 37.77
3 | 0.637 | 0.01505 | -0.035 | 42.302
3.5 | 0.694 | 0.01552 | -0.035 | 44.723
4 | 0.751 | 0.01559 | -0.036 | 48.196
4.5 | 0.808 | 0.01561 | -0.036 | 51.774
5 | 0.863 | 0.01576 | -0.036 | 54.758
5.5 | 0.915 | 0.01562 | -0.036 | 58.595
6 | 0.964 | 0.01724 | -0.036 | 55.906
6.5 | 1.008 | 0.01803 | -0.036 | 55.903
7 | 1.047 | 0.02094 | -0.036 | 50.017
7.5 | 0.882 | 0.05153 | -0.013 | 17.116
8 | 0.908 | 0.05547 | -0.012 | 16.361
8.5 | 0.928 | 0.06031 | -0.011 | 15.389
9 | 0.943 | 0.06565 | -0.011 | 14.362
9.5 | 0.951 | 0.07162 | -0.01 | 13.284
10 | 0.951 | 0.07901 | -0.01 | 12.035
10.5 | 0.94 | 0.08637 | -0.01 | 10.889
11 | 0.923 | 0.09493 | -0.01 | 9.72
11.5 | 0.898 | 0.10211 | -0.009 | 8.793
12 | 0.867 | 0.11257 | -0.009 | 7.702

## 12. Re 100k Mach 0.10 (2)
BIGFOIL.COM POLAR EXPORT
NACA35007
NACA35007 |  |  |  | Cl Max: | 1.2327 | at alpha= | 11.5 | deg
XFOIL ncrit=9 |  |  |  | L/D Max: | 51.5499 | at alpha= | 8.5 | deg
Re: | 100000 |  |  | Cd Min: | 0.20882 | at alpha= | 16.5 | deg
Mach: | 0.1 |  |  | Cl=0 at alpha= | -99 | deg
|  |  |  | @ Cl=0.1, Cd= | 0.022512
|  |  |  | @ Cl=0.4, Cd= | 0.012608
|  |  |  | @ Cl=0.6, Cd= | 0.015426
alpha (deg) | Cl | Cd | Cm | Cl/Cd
-1.5 | 0.0917 | 0.02285 | -0.0448 | 4.0131
-1 | 0.1839 | 0.0191 | -0.048 | 9.6283
-0.5 | 0.2498 | 0.0165 | -0.0474 | 15.1394
0 | 0.2999 | 0.01523 | -0.0444 | 19.6914
0.5 | 0.3894 | 0.01247 | -0.0496 | 31.2269
1 | 0.4376 | 0.0131 | -0.0476 | 33.4046
1.5 | 0.4866 | 0.01376 | -0.0459 | 35.3634
2 | 0.536 | 0.01446 | -0.0445 | 37.0678
2.5 | 0.5858 | 0.0152 | -0.0432 | 38.5395
3 | 0.6361 | 0.016 | -0.042 | 39.7563
3.5 | 0.686 | 0.01687 | -0.0409 | 40.6639
4 | 0.7361 | 0.01778 | -0.0399 | 41.4004
4.5 | 0.7863 | 0.01876 | -0.0388 | 41.9136
5 | 0.8361 | 0.01985 | -0.0378 | 42.1209
5.5 | 0.8847 | 0.02103 | -0.0367 | 42.0685
6 | 0.9331 | 0.02227 | -0.0355 | 41.8994
6.5 | 0.9816 | 0.02348 | -0.0343 | 41.8058
7 | 1.0303 | 0.02466 | -0.0329 | 41.7802
7.5 | 1.0756 | 0.02447 | -0.0305 | 43.9559
8 | 1.1183 | 0.02293 | -0.0272 | 48.7702
8.5 | 1.1475 | 0.02226 | -0.0226 | 51.5499
9 | 1.1415 | 0.02852 | -0.016 | 40.0245
9.5 | 1.1512 | 0.03261 | -0.0107 | 35.3021
10 | 1.176 | 0.0377 | -0.0069 | 31.1936
10.5 | 1.203 | 0.04208 | -0.0037 | 28.5884
11 | 1.2304 | 0.04842 | -0.0012 | 25.411
11.5 | 1.2327 | 0.05524 | 0.0026 | 22.3154
12 | 1.2135 | 0.06214 | 0.0059 | 19.5285
12.5 | 1.1839 | 0.07023 | 0.0057 | 16.8575
13 | 1.1275 | 0.08251 | -0.0011 | 13.665
13.5 | 1.0719 | 0.0988 | -0.0123 | 10.8492
14 | 1.0159 | 0.11853 | -0.0258 | 8.5708
14.5 | 0.9764 | 0.13837 | -0.0374 | 7.0564
15 | 0.9333 | 0.16694 | -0.053 | 5.5906
15.5 | 0.9288 | 0.19279 | -0.0633 | 4.8177
16 | 0.9167 | 0.20101 | -0.0718 | 4.5605
16.5 | 0.9342 | 0.20882 | -0.0741 | 4.4737

## 13. Re 100k Mach 0.25 (1)
BIGFOIL.COM POLAR EXPORT
NACA35007
NACA35007 |  |  |  | Cl Max: | 1.063 | at alpha= | 7 | deg
JavaFoil+Calcfoil stall+Eppler ext transition |  |  |  | L/D Max: | 57.847 | at alpha= | 5 | deg
Re: | 100000 |  |  | Cd Min: | 0.01131 | at alpha= | 0 | deg
Mach: | 0.25 |  |  | Cl=0 at alpha= | -2.4891 | deg
|  |  |  | @ Cl=0.1, Cd= | 0.03696
|  |  |  | @ Cl=0.4, Cd= | 0.01701
|  |  |  | @ Cl=0.6, Cd= | 0.015006
alpha (deg) | Cl | Cd | Cm | Cl/Cd
-12 | -0.053 | 0.21368 | -0.013 | -0.247
-11.5 | -0.05 | 0.18416 | -0.013 | -0.272
-11 | -0.047 | 0.17236 | -0.013 | -0.275
-10.5 | -0.045 | 0.21006 | -0.012 | -0.212
-10 | -0.081 | 0.18398 | -0.012 | -0.441
-9.5 | -0.133 | 0.15574 | -0.012 | -0.852
-9 | -0.168 | 0.14165 | -0.012 | -1.184
-8.5 | -0.196 | 0.12092 | -0.012 | -1.618
-8 | -0.217 | 0.10921 | -0.011 | -1.989
-7.5 | -0.232 | 0.11959 | -0.011 | -1.939
-7 | -0.239 | 0.10237 | -0.011 | -2.338
-6.5 | -0.239 | 0.08652 | -0.011 | -2.764
-6 | -0.231 | 0.07585 | -0.011 | -3.045
-5.5 | -0.215 | 0.06581 | -0.011 | -3.269
-5 | -0.192 | 0.05925 | -0.011 | -3.243
-4.5 | -0.163 | 0.05233 | -0.011 | -3.11
-4 | -0.128 | 0.04784 | -0.011 | -2.675
-3.5 | -0.089 | 0.04338 | -0.011 | -2.046
-3 | -0.046 | 0.04094 | -0.012 | -1.126
-2.5 | -0.001 | 0.03847 | -0.012 | -0.029
-2 | 0.045 | 0.03847 | -0.013 | 1.181
-1.5 | 0.093 | 0.03709 | -0.013 | 2.509
-1 | 0.141 | 0.0362 | -0.014 | 3.904
-0.5 | 0.19 | 0.03556 | -0.015 | 5.342
0 | 0.297 | 0.01131 | -0.017 | 26.267
0.5 | 0.357 | 0.01696 | -0.036 | 21.065
1 | 0.417 | 0.01703 | -0.036 | 24.47
1.5 | 0.476 | 0.01474 | -0.036 | 32.31
2 | 0.536 | 0.01444 | -0.036 | 37.093
2.5 | 0.595 | 0.01497 | -0.036 | 39.746
3 | 0.654 | 0.01539 | -0.036 | 42.483
3.5 | 0.713 | 0.01529 | -0.036 | 46.628
4 | 0.771 | 0.01532 | -0.037 | 50.357
4.5 | 0.829 | 0.01553 | -0.037 | 53.397
5 | 0.885 | 0.0153 | -0.037 | 57.847
5.5 | 0.938 | 0.01703 | -0.037 | 55.063
6 | 0.985 | 0.01785 | -0.037 | 55.175
6.5 | 1.029 | 0.02086 | -0.037 | 49.336
7 | 1.063 | 0.02201 | -0.037 | 48.292
7.5 | 0.897 | 0.05245 | -0.013 | 17.1
8 | 0.918 | 0.05697 | -0.012 | 16.107
8.5 | 0.931 | 0.06227 | -0.011 | 14.948
9 | 0.935 | 0.06838 | -0.011 | 13.672
9.5 | 0.929 | 0.07614 | -0.01 | 12.2
10 | 0.908 | 0.08638 | -0.01 | 10.515
10.5 | 0.871 | 0.09594 | -0.009 | 9.081
11 | 0.821 | 0.10977 | -0.01 | 7.476
11.5 | 0.758 | 0.12031 | -0.01 | 6.298
12 | 0.684 | 0.13765 | -0.01 | 4.968

## 14. Re 100k Mach 0.25 (2)
BIGFOIL.COM POLAR EXPORT
NACA35007
NACA35007 |  |  |  | Cl Max: | 1.1854 | at alpha= | 11 | deg
XFOIL ncrit=9 |  |  |  | L/D Max: | 49.9173 | at alpha= | 8 | deg
Re: | 100000 |  |  | Cd Min: | 0.25432 | at alpha= | -19.5 | deg
Mach: | 0.25 |  |  | Cl=0 at alpha= | -2.1957 | deg
|  |  |  | @ Cl=0.1, Cd= | 0.022248
|  |  |  | @ Cl=0.4, Cd= | 0.012845
|  |  |  | @ Cl=0.6, Cd= | 0.015681
alpha (deg) | Cl | Cd | Cm | Cl/Cd
-19.5 | -0.7306 | 0.25432 | 0.0595 | -2.8728
-19 | -0.7093 | 0.24235 | 0.0574 | -2.9268
-18.5 | -0.6911 | 0.2353 | 0.054 | -2.9371
-18 | -0.673 | 0.22873 | 0.0504 | -2.9423
-17.5 | -0.655 | 0.22231 | 0.0468 | -2.9463
-17 | -0.6371 | 0.21604 | 0.0431 | -2.949
-16.5 | -0.6196 | 0.21053 | 0.0391 | -2.943
-16 | -0.6058 | 0.20783 | 0.0341 | -2.9149
-15.5 | -0.5967 | 0.20598 | 0.0293 | -2.8969
-14.5 | -0.5539 | 0.18396 | 0.0253 | -3.011
-14 | -0.5367 | 0.17654 | 0.0229 | -3.0401
-13.5 | -0.5209 | 0.16978 | 0.0202 | -3.0681
-13 | -0.5058 | 0.16321 | 0.0173 | -3.0991
-12.5 | -0.4916 | 0.15682 | 0.0143 | -3.1348
-12 | -0.48 | 0.15178 | 0.0105 | -3.1625
-11.5 | -0.4749 | 0.14863 | 0.0057 | -3.1952
-11 | -0.4721 | 0.14528 | 0.0008 | -3.2496
-10.5 | -0.4442 | 0.13121 | 0.0021 | -3.3854
-10 | -0.4277 | 0.12349 | 0.0012 | -3.4634
-9.5 | -0.4159 | 0.11714 | -0.0012 | -3.5505
-9 | -0.4066 | 0.11162 | -0.0045 | -3.6427
-8.5 | -0.4074 | 0.10867 | -0.0104 | -3.749
-8 | -0.4115 | 0.10528 | -0.0168 | -3.9086
-7.5 | -0.3852 | 0.09291 | -0.0126 | -4.1459
-7 | -0.3764 | 0.08651 | -0.0133 | -4.3509
-6.5 | -0.3654 | 0.08041 | -0.0171 | -4.5442
-6 | -0.3454 | 0.07661 | -0.027 | -4.5085
-5.5 | -0.3291 | 0.06796 | -0.0267 | -4.8426
-5 | -0.3099 | 0.06137 | -0.0253 | -5.0497
-4.5 | -0.279 | 0.05617 | -0.0282 | -4.9671
-3.5 | -0.2312 | 0.04521 | -0.0246 | -5.1139
-3 | -0.2062 | 0.04093 | -0.0226 | -5.0379
-2.5 | -0.049 | 0.01527 | -0.0445 | -3.2089
-1.5 | 0.112 | 0.02281 | -0.0489 | 4.9101
-1 | 0.1963 | 0.01928 | -0.0499 | 10.1815
-0.5 | 0.2567 | 0.01715 | -0.0479 | 14.9679
0 | 0.3078 | 0.01577 | -0.0451 | 19.5181
0.5 | 0.3996 | 0.01284 | -0.0505 | 31.1215
1 | 0.4497 | 0.0135 | -0.0484 | 33.3111
1.5 | 0.5003 | 0.01419 | -0.0467 | 35.2572
2 | 0.5512 | 0.01492 | -0.0453 | 36.9437
2.5 | 0.6025 | 0.01572 | -0.044 | 38.327
3 | 0.6541 | 0.01657 | -0.0427 | 39.475
3.5 | 0.7059 | 0.01752 | -0.0415 | 40.2911
4 | 0.7569 | 0.01854 | -0.0403 | 40.8252
4.5 | 0.8081 | 0.01963 | -0.0391 | 41.1666
5 | 0.8593 | 0.0208 | -0.0378 | 41.3125
5.5 | 0.9106 | 0.02207 | -0.0366 | 41.2596
6 | 0.9587 | 0.02357 | -0.0351 | 40.6746
6.5 | 1.0071 | 0.02504 | -0.0334 | 40.2196
7 | 1.0577 | 0.02619 | -0.0316 | 40.3856
7.5 | 1.1066 | 0.02449 | -0.0281 | 45.1858
8 | 1.1466 | 0.02297 | -0.0237 | 49.9173
8.5 | 1.1486 | 0.02645 | -0.0169 | 43.4253
9 | 1.1482 | 0.03138 | -0.0106 | 36.5902
9.5 | 1.149 | 0.03566 | -0.0045 | 32.221
10 | 1.1688 | 0.04046 | -0.0001 | 28.8878
10.5 | 1.1846 | 0.04624 | 0.0033 | 25.6185
11 | 1.1854 | 0.05274 | 0.006 | 22.4763
11.5 | 1.1688 | 0.06062 | 0.0064 | 19.2808
12 | 1.1394 | 0.07043 | 0.0031 | 16.1778
12.5 | 1.1013 | 0.08285 | -0.0041 | 13.2927
13 | 1.0576 | 0.09801 | -0.014 | 10.7907
13.5 | 1.0116 | 0.11585 | -0.0258 | 8.732
14 | 0.9755 | 0.13443 | -0.0367 | 7.2566
14.5 | 0.9335 | 0.16146 | -0.0519 | 5.7816
15 | 0.9364 | 0.17311 | -0.0568 | 5.4093
15.5 | 0.9311 | 0.19672 | -0.0679 | 4.7331
16 | 0.9302 | 0.20542 | -0.0746 | 4.5283

## 15. Re 100k Mach 0.50 (1)
BIGFOIL.COM POLAR EXPORT
NACA35007
NACA35007 |  |  |  | Cl Max: | 1.201 | at alpha= | 20 | deg
JavaFoil+Calcfoil stall+Eppler ext transition |  |  |  | L/D Max: | 52.628 | at alpha= | 4.5 | deg
Re: | 100000 |  |  | Cd Min: | 0.01154 | at alpha= | 0 | deg
Mach: | 0.5 |  |  | Cl=0 at alpha= | -2.49 | deg
|  |  |  | @ Cl=0.1, Cd= | 0.039333
|  |  |  | @ Cl=0.4, Cd= | 0.011854
|  |  |  | @ Cl=0.6, Cd= | 0.01498
alpha (deg) | Cl | Cd | Cm | Cl/Cd
-20 | -0.9 | 0.33834 | -0.022 | -2.659
-19.5 | -0.875 | 0.33347 | -0.022 | -2.624
-19 | -0.851 | 0.32188 | -0.022 | -2.642
-18.5 | -0.825 | 0.32621 | -0.021 | -2.528
-18 | -0.8 | 0.32169 | -0.021 | -2.487
-17.5 | -0.775 | 0.31733 | -0.021 | -2.443
-17 | -0.75 | 0.31304 | -0.021 | -2.397
-16.5 | -0.724 | 0.28814 | -0.02 | -2.514
-16 | -0.699 | 0.28256 | -0.02 | -2.475
-15.5 | -0.674 | 0.27822 | -0.02 | -2.424
-15 | -0.649 | 0.27711 | -0.02 | -2.342
-14.5 | -0.623 | 0.25928 | -0.02 | -2.403
-14 | -0.598 | 0.24946 | -0.019 | -2.396
-13.5 | -0.572 | 0.24581 | -0.019 | -2.329
-13 | -0.546 | 0.23486 | -0.019 | -2.327
-12.5 | -0.521 | 0.2243 | -0.019 | -2.323
-12 | -0.495 | 0.22026 | -0.019 | -2.25
-11.5 | -0.47 | 0.21048 | -0.019 | -2.233
-11 | -0.444 | 0.20763 | -0.018 | -2.137
-10.5 | -0.418 | 0.20744 | -0.018 | -2.016
-10 | -0.392 | 0.20103 | -0.018 | -1.952
-9.5 | -0.366 | 0.18592 | -0.017 | -1.97
-9 | -0.34 | 0.18565 | -0.017 | -1.834
-8.5 | -0.315 | 0.17235 | -0.017 | -1.825
-8 | -0.288 | 0.18069 | -0.016 | -1.596
-7.5 | -0.262 | 0.17848 | -0.016 | -1.471
-7 | -0.236 | 0.16738 | -0.016 | -1.413
-6.5 | -0.21 | 0.15357 | -0.016 | -1.369
-6 | -0.184 | 0.15109 | -0.016 | -1.219
-5.5 | -0.158 | 0.13762 | -0.015 | -1.148
-5 | -0.132 | 0.06564 | -0.015 | -2.009
-4.5 | -0.106 | 0.07781 | -0.014 | -1.357
-4 | -0.079 | 0.05949 | -0.014 | -1.335
-3.5 | -0.053 | 0.05981 | -0.013 | -0.889
-3 | -0.045 | 0.05235 | -0.013 | -0.866
-2.5 | -0.001 | 0.0458 | -0.013 | -0.025
-2 | 0.049 | 0.04142 | -0.013 | 1.192
-1.5 | 0.103 | 0.03921 | -0.014 | 2.615
-1 | 0.157 | 0.03688 | -0.015 | 4.253
-0.5 | 0.212 | 0.03608 | -0.016 | 5.863
0 | 0.331 | 0.01154 | -0.018 | 28.712
0.5 | 0.399 | 0.01177 | -0.022 | 33.892
1 | 0.465 | 0.01731 | -0.04 | 26.879
1.5 | 0.532 | 0.01692 | -0.04 | 31.42
2 | 0.598 | 0.01498 | -0.04 | 39.889
2.5 | 0.663 | 0.01497 | -0.04 | 44.305
3 | 0.729 | 0.01505 | -0.04 | 48.43
3.5 | 0.793 | 0.01587 | -0.041 | 49.973
4 | 0.856 | 0.01657 | -0.041 | 51.664
4.5 | 0.917 | 0.01742 | -0.041 | 52.628
5 | 0.971 | 0.01862 | -0.041 | 52.143
5.5 | 1.012 | 0.02028 | -0.04 | 49.923
6 | 1.036 | 0.0232 | -0.039 | 44.652
6.5 | 0.908 | 0.04836 | -0.016 | 18.774
7 | 0.914 | 0.05399 | -0.013 | 16.934
7.5 | 0.869 | 0.06447 | -0.011 | 13.481
8 | 0.554 | 0.09354 | -0.012 | 5.925
8.5 | 0.581 | 0.1419 | -0.014 | 4.094
9 | 0.607 | 0.15633 | -0.014 | 3.885
9.5 | 0.634 | 0.15963 | -0.015 | 3.971
10 | 0.661 | 0.17382 | -0.017 | 3.801
10.5 | 0.688 | 0.18612 | -0.018 | 3.694
11 | 0.714 | 0.19165 | -0.018 | 3.725
11.5 | 0.741 | 0.19936 | -0.019 | 3.716
12 | 0.768 | 0.22091 | -0.02 | 3.475
12.5 | 0.795 | 0.23287 | -0.021 | 3.413
13 | 0.821 | 0.23752 | -0.022 | 3.457
13.5 | 0.848 | 0.24353 | -0.023 | 3.483
14 | 0.876 | 0.26527 | -0.024 | 3.301
14.5 | 0.902 | 0.274 | -0.024 | 3.292
15 | 0.929 | 0.28119 | -0.025 | 3.305
15.5 | 0.957 | 0.29866 | -0.026 | 3.204
16 | 0.983 | 0.29963 | -0.026 | 3.281
16.5 | 1.011 | 0.32523 | -0.027 | 3.108
17 | 1.038 | 0.32128 | -0.028 | 3.232
17.5 | 1.065 | 0.33474 | -0.028 | 3.181
18 | 1.093 | 0.34337 | -0.029 | 3.182
18.5 | 1.121 | 0.35929 | -0.03 | 3.119
19 | 1.147 | 0.371 | -0.03 | 3.091
19.5 | 1.175 | 0.37188 | -0.031 | 3.159
20 | 1.201 | 0.39449 | -0.031 | 3.044

## 16. Re 100k Mach 0.50 (2)
BIGFOIL.COM POLAR EXPORT
NACA35007
NACA35007 |  |  |  | Cl Max: | 1.196 | at alpha= | 7.5 | deg
XFOIL ncrit=9 |  |  |  | L/D Max: | 40.3645 | at alpha= | 7.5 | deg
Re: | 100000 |  |  | Cd Min: | 0.27596 | at alpha= | -20 | deg
Mach: | 0.5 |  |  | Cl=0 at alpha= | -2.2059 | deg
|  |  |  | @ Cl=0.1, Cd= | 0.025744
|  |  |  | @ Cl=0.4, Cd= | 0.017342
|  |  |  | @ Cl=0.6, Cd= | 0.016847
alpha (deg) | Cl | Cd | Cm | Cl/Cd
-20 | -0.816 | 0.27596 | 0.0784 | -2.957
-19.5 | -0.7938 | 0.2682 | 0.0737 | -2.9597
-19 | -0.7715 | 0.26062 | 0.069 | -2.9602
-18.5 | -0.7491 | 0.25306 | 0.0643 | -2.9602
-18 | -0.7267 | 0.24581 | 0.0596 | -2.9563
-17.5 | -0.7055 | 0.24098 | 0.0541 | -2.9276
-17 | -0.6894 | 0.23987 | 0.0479 | -2.8741
-16.5 | -0.6733 | 0.23604 | 0.0426 | -2.8525
-16 | -0.6402 | 0.21646 | 0.0416 | -2.9576
-15.5 | -0.6181 | 0.20794 | 0.0382 | -2.9725
-15 | -0.5967 | 0.20036 | 0.0345 | -2.9781
-14.5 | -0.5757 | 0.19296 | 0.0307 | -2.9835
-14 | -0.5553 | 0.1859 | 0.0268 | -2.9871
-13.5 | -0.5367 | 0.18002 | 0.0225 | -2.9813
-13 | -0.5249 | 0.17718 | 0.0173 | -2.9625
-12.5 | -0.5176 | 0.17446 | 0.0122 | -2.9669
-12 | -0.4841 | 0.15884 | 0.0117 | -3.0477
-11.5 | -0.4627 | 0.14977 | 0.01 | -3.0894
-11 | -0.4454 | 0.14266 | 0.0073 | -3.1221
-10.5 | -0.4304 | 0.13647 | 0.0039 | -3.1538
-10 | -0.4252 | 0.13367 | -0.0014 | -3.181
-9.5 | -0.4241 | 0.13096 | -0.007 | -3.2384
-9 | -0.3879 | 0.11595 | -0.0046 | -3.3454
-8.5 | -0.3719 | 0.10881 | -0.0063 | -3.4179
-8 | -0.3593 | 0.10272 | -0.0089 | -3.4979
-7.5 | -0.3584 | 0.09952 | -0.0145 | -3.6013
-7 | -0.3658 | 0.09715 | -0.0218 | -3.7653
-6.5 | -0.3329 | 0.08458 | -0.0158 | -3.9359
-6 | -0.3261 | 0.07877 | -0.0174 | -4.1399
-5.5 | -0.3193 | 0.07616 | -0.0268 | -4.1925
-5 | -0.3058 | 0.06709 | -0.0222 | -4.5581
-4.5 | -0.2871 | 0.06525 | -0.0281 | -4.4
-4 | -0.2795 | 0.05634 | -0.0223 | -4.961
-3.5 | -0.256 | 0.05173 | -0.024 | -4.9488
-3 | -0.14 | 0.042 | -0.0413 | -3.3333
-2 | 0.0363 | 0.0272 | -0.0554 | 1.3346
-1.5 | 0.1518 | 0.02456 | -0.0567 | 6.1808
-1 | 0.2185 | 0.02172 | -0.0538 | 10.0599
-0.5 | 0.2817 | 0.01969 | -0.0514 | 14.3068
0 | 0.3443 | 0.01838 | -0.0493 | 18.7323
0.5 | 0.4028 | 0.01729 | -0.0469 | 23.2967
1 | 0.5033 | 0.01526 | -0.0527 | 32.9817
1.5 | 0.5601 | 0.01616 | -0.0507 | 34.6597
2 | 0.617 | 0.01714 | -0.0488 | 35.9977
2.5 | 0.6739 | 0.01827 | -0.0471 | 36.8856
3 | 0.7298 | 0.01955 | -0.0453 | 37.3299
3.5 | 0.7858 | 0.02095 | -0.0434 | 37.5084
4 | 0.8419 | 0.02249 | -0.0415 | 37.4344
4.5 | 0.8951 | 0.02435 | -0.0393 | 36.7598
5 | 0.9437 | 0.02664 | -0.0369 | 35.4242
5.5 | 0.9907 | 0.02916 | -0.0343 | 33.9746
6 | 1.0379 | 0.03168 | -0.0313 | 32.762
6.5 | 1.0769 | 0.03479 | -0.0279 | 30.9543
7 | 1.1045 | 0.03829 | -0.0238 | 28.8457
7.5 | 1.196 | 0.02963 | -0.0137 | 40.3645
8 | 1.1902 | 0.03153 | -0.0047 | 37.7482
8.5 | 1.1539 | 0.03852 | -0.0008 | 29.9559
9 | 1.1252 | 0.04765 | -0.0027 | 23.6139
9.5 | 1.1055 | 0.05663 | -0.0046 | 19.5215
10 | 1.0903 | 0.06567 | -0.0065 | 16.6027
10.5 | 1.0711 | 0.07603 | -0.0098 | 14.0879
11 | 1.0394 | 0.08917 | -0.0166 | 11.6564
11.5 | 1.0027 | 0.10443 | -0.0256 | 9.6016
12 | 0.9701 | 0.12087 | -0.0352 | 8.026
12.5 | 0.9497 | 0.13676 | -0.0439 | 6.9443

## 17. Re 250k Mach 0.00 (1)
BIGFOIL.COM POLAR EXPORT
NACA35007
NACA35007 |  |  |  | Cl Max: | 1.114 | at alpha= | 8 | deg
JavaFoil+Calcfoil stall+Eppler ext transition |  |  |  | L/D Max: | 72.93 | at alpha= | 6.5 | deg
Re: | 250000 |  |  | Cd Min: | 0.01138 | at alpha= | 1.5 | deg
Mach: | 0 |  |  | Cl=0 at alpha= | -2.4889 | deg
|  |  |  | @ Cl=0.1, Cd= | 0.034193
|  |  |  | @ Cl=0.4, Cd= | 0.014734
|  |  |  | @ Cl=0.6, Cd= | 0.012155
alpha (deg) | Cl | Cd | Cm | Cl/Cd
-14 | -0.233 | 0.16233 | -0.013 | -1.435
-13.5 | -0.245 | 0.15008 | -0.012 | -1.633
-13 | -0.256 | 0.16041 | -0.012 | -1.598
-12.5 | -0.267 | 0.15073 | -0.012 | -1.772
-12 | -0.277 | 0.13857 | -0.012 | -2.002
-11.5 | -0.287 | 0.12736 | -0.012 | -2.256
-11 | -0.296 | 0.11832 | -0.012 | -2.504
-10.5 | -0.304 | 0.11048 | -0.012 | -2.753
-10 | -0.311 | 0.09961 | -0.012 | -3.117
-9.5 | -0.315 | 0.09328 | -0.011 | -3.375
-9 | -0.317 | 0.08511 | -0.011 | -3.721
-8.5 | -0.316 | 0.07925 | -0.011 | -3.984
-8 | -0.311 | 0.07841 | -0.011 | -3.971
-7.5 | -0.303 | 0.07141 | -0.011 | -4.247
-7 | -0.291 | 0.06465 | -0.011 | -4.502
-6.5 | -0.274 | 0.05932 | -0.011 | -4.626
-6 | -0.253 | 0.05414 | -0.011 | -4.679
-5.5 | -0.228 | 0.04998 | -0.011 | -4.559
-5 | -0.198 | 0.04592 | -0.011 | -4.315
-4.5 | -0.165 | 0.04242 | -0.011 | -3.879
-4 | -0.128 | 0.03982 | -0.011 | -3.202
-3.5 | -0.088 | 0.03739 | -0.012 | -2.341
-3 | -0.045 | 0.03569 | -0.012 | -1.265
-2.5 | -0.001 | 0.03425 | -0.012 | -0.031
-2 | 0.044 | 0.03521 | -0.013 | 1.256
-1.5 | 0.09 | 0.03435 | -0.014 | 2.632
-1 | 0.137 | 0.03361 | -0.015 | 4.082
-0.5 | 0.229 | 0.01421 | -0.034 | 16.134
0 | 0.288 | 0.01512 | -0.034 | 19.024
0.5 | 0.346 | 0.01492 | -0.034 | 23.189
1 | 0.404 | 0.01472 | -0.035 | 27.417
1.5 | 0.461 | 0.01138 | -0.035 | 40.538
2 | 0.519 | 0.01165 | -0.035 | 44.528
2.5 | 0.576 | 0.01201 | -0.035 | 47.979
3 | 0.634 | 0.01236 | -0.035 | 51.257
3.5 | 0.691 | 0.01262 | -0.035 | 54.767
4 | 0.748 | 0.01302 | -0.036 | 57.449
4.5 | 0.805 | 0.01346 | -0.036 | 59.825
5 | 0.861 | 0.01328 | -0.036 | 64.81
5.5 | 0.914 | 0.01389 | -0.036 | 65.812
6 | 0.965 | 0.0138 | -0.036 | 69.927
6.5 | 1.013 | 0.01389 | -0.037 | 72.93
7 | 1.052 | 0.01683 | -0.037 | 62.502
7.5 | 1.086 | 0.01777 | -0.037 | 61.134
8 | 1.114 | 0.01883 | -0.037 | 59.123
8.5 | 0.927 | 0.05502 | -0.012 | 16.848
9 | 0.943 | 0.05922 | -0.012 | 15.927
9.5 | 0.953 | 0.06393 | -0.011 | 14.913
10 | 0.955 | 0.06959 | -0.011 | 13.729
10.5 | 0.948 | 0.07491 | -0.01 | 12.659
11 | 0.934 | 0.08071 | -0.01 | 11.575
11.5 | 0.914 | 0.08841 | -0.01 | 10.335
12 | 0.888 | 0.09584 | -0.01 | 9.262
12.5 | 0.857 | 0.10334 | -0.01 | 8.291
13 | 0.822 | 0.11217 | -0.011 | 7.331

## 18. Re 250k Mach 0.00 (2)
BIGFOIL.COM POLAR EXPORT
NACA35007
NACA35007 |  |  |  | Cl Max: | 1.2318 | at alpha= | 11.5 | deg
XFOIL ncrit=9 |  |  |  | L/D Max: | 76.8312 | at alpha= | 7.5 | deg
Re: | 250000 |  |  | Cd Min: | 0.24819 | at alpha= | -20 | deg
Mach: | 0 |  |  | Cl=0 at alpha= | -2.5887 | deg
|  |  |  | @ Cl=0.1, Cd= | 0.017473
|  |  |  | @ Cl=0.4, Cd= | 0.0096398
|  |  |  | @ Cl=0.6, Cd= | 0.01035
alpha (deg) | Cl | Cd | Cm | Cl/Cd
-20 | -0.7246 | 0.24819 | 0.062 | -2.9195
-19.5 | -0.7072 | 0.24204 | 0.0582 | -2.9218
-19 | -0.6896 | 0.23607 | 0.0543 | -2.9212
-18.5 | -0.6723 | 0.2304 | 0.0503 | -2.918
-18 | -0.6563 | 0.22536 | 0.0459 | -2.9122
-16.5 | -0.6071 | 0.20403 | 0.0366 | -2.9755
-16 | -0.5911 | 0.19748 | 0.0336 | -2.9932
-15.5 | -0.5754 | 0.19105 | 0.0305 | -3.0118
-15 | -0.5599 | 0.1846 | 0.0275 | -3.033
-14.5 | -0.5447 | 0.17799 | 0.0245 | -3.0603
-14 | -0.5298 | 0.17145 | 0.0214 | -3.0901
-13.5 | -0.518 | 0.16678 | 0.0168 | -3.1059
-13 | -0.5107 | 0.16212 | 0.0124 | -3.1501
-12.5 | -0.4932 | 0.15189 | 0.0113 | -3.2471
-12 | -0.478 | 0.14427 | 0.01 | -3.3132
-11.5 | -0.4653 | 0.13762 | 0.0078 | -3.381
-11 | -0.4531 | 0.13106 | 0.0055 | -3.4572
-10.5 | -0.4413 | 0.12459 | 0.0031 | -3.542
-10 | -0.4299 | 0.11817 | 0.0006 | -3.638
-9.5 | -0.419 | 0.11189 | -0.0022 | -3.7447
-9 | -0.411 | 0.10676 | -0.0066 | -3.8498
-8.5 | -0.4077 | 0.10175 | -0.0116 | -4.0069
-8 | -0.4042 | 0.09605 | -0.0153 | -4.2082
-7.5 | -0.3922 | 0.08941 | -0.021 | -4.3865
-7 | -0.3859 | 0.07998 | -0.0176 | -4.825
-6.5 | -0.3712 | 0.07364 | -0.0199 | -5.0407
-6 | -0.3517 | 0.0674 | -0.023 | -5.2181
-5.5 | -0.3117 | 0.0624 | -0.0288 | -4.9952
-5 | -0.281 | 0.05712 | -0.0288 | -4.9195
-4.5 | -0.2715 | 0.04815 | -0.0269 | -5.6386
-4 | -0.2251 | 0.04223 | -0.0297 | -5.3303
-3.5 | -0.1283 | 0.03785 | -0.037 | -3.3897
-3 | -0.0617 | 0.02924 | -0.0436 | -2.1101
-2.5 | 0.0133 | 0.02404 | -0.0473 | 0.55324
-2 | 0.083 | 0.01886 | -0.0474 | 4.4008
-1.5 | 0.1395 | 0.01425 | -0.0446 | 9.7895
-1 | 0.1882 | 0.01312 | -0.0421 | 14.3445
-0.5 | 0.2359 | 0.01203 | -0.0397 | 19.6093
0 | 0.2849 | 0.01157 | -0.038 | 24.624
0.5 | 0.3343 | 0.01113 | -0.0366 | 30.0359
1 | 0.426 | 0.00905 | -0.0444 | 47.0718
1.5 | 0.4752 | 0.00941 | -0.043 | 50.4995
2 | 0.5249 | 0.00979 | -0.0417 | 53.6159
2.5 | 0.5749 | 0.01015 | -0.0405 | 56.6404
3 | 0.6252 | 0.01055 | -0.0394 | 59.2607
3.5 | 0.6757 | 0.01096 | -0.0384 | 61.6515
4 | 0.7263 | 0.0114 | -0.0374 | 63.7105
4.5 | 0.7771 | 0.01185 | -0.0365 | 65.5781
5 | 0.8278 | 0.01232 | -0.0356 | 67.1916
5.5 | 0.8785 | 0.0128 | -0.0347 | 68.6328
6 | 0.929 | 0.01328 | -0.0338 | 69.9548
6.5 | 0.9788 | 0.01369 | -0.0328 | 71.4974
7 | 1.026 | 0.01368 | -0.0313 | 75
7.5 | 1.0741 | 0.01398 | -0.0301 | 76.8312
8 | 1.118 | 0.0148 | -0.0286 | 75.5405
8.5 | 1.1331 | 0.01949 | -0.0238 | 58.1375
9 | 1.1583 | 0.02243 | -0.0199 | 51.6407
9.5 | 1.1815 | 0.02519 | -0.0158 | 46.9035
10 | 1.191 | 0.02916 | -0.0106 | 40.8436
10.5 | 1.2052 | 0.03252 | -0.0058 | 37.0603
11 | 1.2202 | 0.03648 | -0.0018 | 33.4485
11.5 | 1.2318 | 0.04144 | 0.0016 | 29.7249
12 | 1.2318 | 0.04757 | 0.0045 | 25.8945
12.5 | 1.2168 | 0.05499 | 0.0056 | 22.1277
13 | 1.1959 | 0.06318 | 0.0039 | 18.9285
13.5 | 1.1616 | 0.07485 | -0.0011 | 15.519
14 | 1.1265 | 0.08771 | -0.0084 | 12.8435
14.5 | 1.0861 | 0.10303 | -0.0175 | 10.5416
15 | 1.0484 | 0.11968 | -0.0283 | 8.76
15.5 | 1.0199 | 0.13616 | -0.0369 | 7.4905
16 | 0.9301 | 0.18717 | -0.0643 | 4.9693
16.5 | 0.9457 | 0.19335 | -0.0661 | 4.8911

## 19. Re 250k Mach 0.10 (1)
BIGFOIL.COM POLAR EXPORT
NACA35007
NACA35007 |  |  |  | Cl Max: | 1.115 | at alpha= | 8 | deg
JavaFoil+Calcfoil stall+Eppler ext transition |  |  |  | L/D Max: | 72.7 | at alpha= | 6.5 | deg
Re: | 250000 |  |  | Cd Min: | 0.01142 | at alpha= | 1.5 | deg
Mach: | 0.1 |  |  | Cl=0 at alpha= | -2.4889 | deg
|  |  |  | @ Cl=0.1, Cd= | 0.034251
|  |  |  | @ Cl=0.4, Cd= | 0.014779
|  |  |  | @ Cl=0.6, Cd= | 0.0122
alpha (deg) | Cl | Cd | Cm | Cl/Cd
-13.5 | -0.21 | 0.15713 | -0.013 | -1.339
-13 | -0.223 | 0.14761 | -0.013 | -1.514
-12.5 | -0.236 | 0.13565 | -0.012 | -1.739
-12 | -0.248 | 0.12734 | -0.012 | -1.949
-11.5 | -0.26 | 0.1325 | -0.012 | -1.964
-11 | -0.272 | 0.12169 | -0.012 | -2.232
-10.5 | -0.282 | 0.11288 | -0.012 | -2.497
-10 | -0.291 | 0.1046 | -0.012 | -2.78
-9.5 | -0.298 | 0.09634 | -0.012 | -3.091
-9 | -0.302 | 0.08774 | -0.011 | -3.445
-8.5 | -0.304 | 0.08025 | -0.011 | -3.786
-8 | -0.302 | 0.08007 | -0.011 | -3.771
-7.5 | -0.296 | 0.07416 | -0.011 | -3.991
-7 | -0.286 | 0.06645 | -0.011 | -4.3
-6.5 | -0.271 | 0.06047 | -0.011 | -4.478
-6 | -0.251 | 0.05414 | -0.011 | -4.638
-5.5 | -0.227 | 0.04981 | -0.011 | -4.549
-5 | -0.198 | 0.04638 | -0.011 | -4.261
-4.5 | -0.164 | 0.04308 | -0.011 | -3.818
-4 | -0.128 | 0.03985 | -0.011 | -3.203
-3.5 | -0.088 | 0.03743 | -0.012 | -2.344
-3 | -0.045 | 0.03584 | -0.012 | -1.264
-2.5 | -0.001 | 0.03429 | -0.012 | -0.031
-2 | 0.044 | 0.03535 | -0.013 | 1.256
-1.5 | 0.091 | 0.0344 | -0.014 | 2.64
-1 | 0.138 | 0.03362 | -0.015 | 4.101
-0.5 | 0.23 | 0.01423 | -0.034 | 16.192
0 | 0.289 | 0.01515 | -0.034 | 19.084
0.5 | 0.348 | 0.01494 | -0.035 | 23.266
1 | 0.406 | 0.01476 | -0.035 | 27.479
1.5 | 0.464 | 0.01142 | -0.035 | 40.592
2 | 0.522 | 0.01172 | -0.035 | 44.5
2.5 | 0.579 | 0.01208 | -0.035 | 47.938
3 | 0.637 | 0.01241 | -0.035 | 51.344
3.5 | 0.694 | 0.01272 | -0.036 | 54.581
4 | 0.752 | 0.01311 | -0.036 | 57.351
4.5 | 0.809 | 0.01351 | -0.036 | 59.86
5 | 0.865 | 0.01336 | -0.036 | 64.74
5.5 | 0.918 | 0.01399 | -0.036 | 65.665
6 | 0.969 | 0.0139 | -0.036 | 69.719
6.5 | 1.017 | 0.01399 | -0.037 | 72.7
7 | 1.055 | 0.01696 | -0.037 | 62.214
7.5 | 1.089 | 0.01796 | -0.037 | 60.658
8 | 1.115 | 0.01901 | -0.037 | 58.658
8.5 | 0.928 | 0.05534 | -0.012 | 16.776
9 | 0.943 | 0.05957 | -0.011 | 15.829
9.5 | 0.951 | 0.06437 | -0.011 | 14.78
10 | 0.951 | 0.06966 | -0.011 | 13.651
10.5 | 0.941 | 0.07568 | -0.01 | 12.428
11 | 0.923 | 0.08183 | -0.01 | 11.276
11.5 | 0.898 | 0.08924 | -0.01 | 10.062
12 | 0.867 | 0.0971 | -0.01 | 8.929
12.5 | 0.831 | 0.10534 | -0.01 | 7.891
13 | 0.792 | 0.1161 | -0.011 | 6.818

## 20. Re 250k Mach 0.10 (2)
BIGFOIL.COM POLAR EXPORT
NACA35007
NACA35007 |  |  |  | Cl Max: | 1.225 | at alpha= | 11.5 | deg
XFOIL ncrit=9 |  |  |  | L/D Max: | 76.7804 | at alpha= | 7.5 | deg
Re: | 250000 |  |  | Cd Min: | 0.24889 | at alpha= | -20 | deg
Mach: | 0.1 |  |  | Cl=0 at alpha= | -2.6027 | deg
|  |  |  | @ Cl=0.1, Cd= | 0.018417
|  |  |  | @ Cl=0.4, Cd= | 0.0097353
|  |  |  | @ Cl=0.6, Cd= | 0.010369
alpha (deg) | Cl | Cd | Cm | Cl/Cd
-20 | -0.727 | 0.24889 | 0.0624 | -2.921
-19.5 | -0.7095 | 0.24271 | 0.0586 | -2.9232
-19 | -0.6917 | 0.23673 | 0.0547 | -2.9219
-18.5 | -0.6743 | 0.2311 | 0.0506 | -2.9178
-18 | -0.6583 | 0.22608 | 0.0462 | -2.9118
-17 | -0.6274 | 0.21431 | 0.0384 | -2.9275
-16.5 | -0.6084 | 0.20445 | 0.0369 | -2.9758
-16 | -0.5922 | 0.19792 | 0.0339 | -2.9921
-15.5 | -0.5762 | 0.19147 | 0.0308 | -3.0093
-15 | -0.5606 | 0.18499 | 0.0277 | -3.0304
-14.5 | -0.5452 | 0.17835 | 0.0246 | -3.0569
-14 | -0.53 | 0.17183 | 0.0215 | -3.0844
-13.5 | -0.5186 | 0.16735 | 0.0168 | -3.0989
-13 | -0.5113 | 0.16265 | 0.0124 | -3.1436
-12.5 | -0.492 | 0.15182 | 0.0118 | -3.2407
-12 | -0.4775 | 0.14456 | 0.0102 | -3.3031
-11.5 | -0.4647 | 0.13791 | 0.008 | -3.3696
-11 | -0.4524 | 0.13134 | 0.0056 | -3.4445
-10.5 | -0.4404 | 0.12486 | 0.0031 | -3.5272
-10 | -0.4289 | 0.11842 | 0.0006 | -3.6219
-9.5 | -0.4178 | 0.11223 | -0.0023 | -3.7227
-9 | -0.4104 | 0.10727 | -0.0069 | -3.8259
-8.5 | -0.4065 | 0.10214 | -0.0118 | -3.9798
-8 | -0.4024 | 0.09638 | -0.0154 | -4.1751
-7.5 | -0.3958 | 0.0882 | -0.0199 | -4.4875
-7 | -0.3845 | 0.08037 | -0.0167 | -4.7841
-6.5 | -0.3703 | 0.07404 | -0.0194 | -5.0014
-6 | -0.351 | 0.06778 | -0.0228 | -5.1785
-5.5 | -0.3112 | 0.06288 | -0.0289 | -4.9491
-5 | -0.2814 | 0.0575 | -0.0288 | -4.8939
-4.5 | -0.2729 | 0.04855 | -0.0268 | -5.621
-4 | -0.2242 | 0.04247 | -0.0301 | -5.279
-3.5 | -0.1269 | 0.03803 | -0.0375 | -3.3368
-3 | -0.0596 | 0.02939 | -0.0442 | -2.0279
-2.5 | 0.0154 | 0.02412 | -0.0479 | 0.63847
-2 | 0.0809 | 0.02034 | -0.0487 | 3.9774
-1.5 | 0.1398 | 0.01441 | -0.0447 | 9.7016
-1 | 0.1886 | 0.01324 | -0.0422 | 14.2447
-0.5 | 0.2369 | 0.0121 | -0.0398 | 19.5785
0 | 0.2862 | 0.01161 | -0.0381 | 24.6512
0.5 | 0.3362 | 0.01119 | -0.0368 | 30.0447
1 | 0.4283 | 0.00909 | -0.0446 | 47.1177
1.5 | 0.4777 | 0.00947 | -0.0431 | 50.4435
2 | 0.5278 | 0.00982 | -0.0419 | 53.7475
2.5 | 0.5781 | 0.0102 | -0.0406 | 56.6765
3 | 0.6286 | 0.01059 | -0.0395 | 59.3579
3.5 | 0.6794 | 0.01102 | -0.0385 | 61.6515
4 | 0.7304 | 0.01145 | -0.0375 | 63.7904
4.5 | 0.7814 | 0.01191 | -0.0365 | 65.6087
5 | 0.8325 | 0.01238 | -0.0356 | 67.2456
5.5 | 0.8836 | 0.01287 | -0.0347 | 68.6558
6 | 0.9344 | 0.01336 | -0.0337 | 69.9401
6.5 | 0.9845 | 0.01376 | -0.0326 | 71.548
7 | 1.032 | 0.01377 | -0.0311 | 74.9455
7.5 | 1.0803 | 0.01407 | -0.0298 | 76.7804
8 | 1.1221 | 0.01518 | -0.028 | 73.9196
8.5 | 1.1379 | 0.0198 | -0.0231 | 57.4697
9 | 1.1617 | 0.02282 | -0.019 | 50.9071
9.5 | 1.183 | 0.02571 | -0.0146 | 46.0132
10 | 1.1899 | 0.0298 | -0.0091 | 39.9295
10.5 | 1.2028 | 0.03322 | -0.0042 | 36.2071
11 | 1.2164 | 0.0374 | -0.0003 | 32.5241
11.5 | 1.225 | 0.0426 | 0.003 | 28.7559
12 | 1.2214 | 0.04901 | 0.0053 | 24.9214
12.5 | 1.2041 | 0.05694 | 0.0054 | 21.1468
13 | 1.1799 | 0.06617 | 0.0025 | 17.8313
13.5 | 1.1468 | 0.07809 | -0.0032 | 14.6856
14 | 1.1113 | 0.09149 | -0.011 | 12.1467
14.5 | 1.0733 | 0.1068 | -0.0204 | 10.0496
15 | 1.0357 | 0.12405 | -0.0314 | 8.3491
16 | 0.7653 | 0.17269 | -0.0543 | 4.4316
16.5 | 0.7502 | 0.18352 | -0.0627 | 4.0878

## 21. Re 250k Mach 0.25 (1)
BIGFOIL.COM POLAR EXPORT
NACA35007
NACA35007 |  |  |  | Cl Max: | 1.102 | at alpha= | 7.5 | deg
JavaFoil+Calcfoil stall+Eppler ext transition |  |  |  | L/D Max: | 71.664 | at alpha= | 6 | deg
Re: | 250000 |  |  | Cd Min: | 0.01123 | at alpha= | 2 | deg
Mach: | 0.25 |  |  | Cl=0 at alpha= | -2.4891 | deg
|  |  |  | @ Cl=0.1, Cd= | 0.033853
|  |  |  | @ Cl=0.4, Cd= | 0.015061
|  |  |  | @ Cl=0.6, Cd= | 0.011554
alpha (deg) | Cl | Cd | Cm | Cl/Cd
-12 | -0.053 | 0.13142 | -0.014 | -0.402
-11.5 | -0.05 | 0.14263 | -0.013 | -0.351
-11 | -0.047 | 0.13343 | -0.013 | -0.355
-10.5 | -0.045 | 0.12276 | -0.013 | -0.363
-10 | -0.081 | 0.10688 | -0.013 | -0.759
-9.5 | -0.133 | 0.10008 | -0.013 | -1.326
-9 | -0.168 | 0.10694 | -0.012 | -1.569
-8.5 | -0.196 | 0.09501 | -0.012 | -2.06
-8 | -0.217 | 0.08522 | -0.012 | -2.549
-7.5 | -0.232 | 0.07755 | -0.012 | -2.991
-7 | -0.239 | 0.07059 | -0.012 | -3.392
-6.5 | -0.239 | 0.06421 | -0.012 | -3.724
-6 | -0.231 | 0.06177 | -0.011 | -3.739
-5.5 | -0.215 | 0.05469 | -0.011 | -3.934
-5 | -0.192 | 0.04887 | -0.011 | -3.932
-4.5 | -0.163 | 0.04538 | -0.011 | -3.587
-4 | -0.128 | 0.04142 | -0.011 | -3.089
-3.5 | -0.089 | 0.03865 | -0.012 | -2.296
-3 | -0.046 | 0.03644 | -0.012 | -1.265
-2.5 | -0.001 | 0.03487 | -0.012 | -0.032
-2 | 0.045 | 0.03569 | -0.013 | 1.273
-1.5 | 0.093 | 0.03397 | -0.014 | 2.74
-1 | 0.141 | 0.03317 | -0.015 | 4.264
-0.5 | 0.191 | 0.03259 | -0.018 | 5.864
0 | 0.297 | 0.01444 | -0.035 | 20.568
0.5 | 0.357 | 0.01519 | -0.036 | 23.52
1 | 0.417 | 0.01501 | -0.036 | 27.769
1.5 | 0.476 | 0.01165 | -0.036 | 40.899
2 | 0.536 | 0.01123 | -0.036 | 47.72
2.5 | 0.595 | 0.01152 | -0.036 | 51.655
3 | 0.654 | 0.01192 | -0.036 | 54.898
3.5 | 0.713 | 0.0123 | -0.036 | 57.999
4 | 0.772 | 0.01269 | -0.037 | 60.83
4.5 | 0.831 | 0.01318 | -0.037 | 63.037
5 | 0.888 | 0.0138 | -0.037 | 64.32
5.5 | 0.942 | 0.01388 | -0.037 | 67.892
6 | 0.993 | 0.01386 | -0.037 | 71.664
6.5 | 1.036 | 0.01677 | -0.038 | 61.813
7 | 1.074 | 0.01777 | -0.038 | 60.436
7.5 | 1.102 | 0.01895 | -0.038 | 58.132
8 | 0.918 | 0.05234 | -0.014 | 17.546
8.5 | 0.931 | 0.05671 | -0.012 | 16.417
9 | 0.935 | 0.06159 | -0.011 | 15.183
9.5 | 0.929 | 0.06781 | -0.011 | 13.7
10 | 0.908 | 0.07481 | -0.01 | 12.142
10.5 | 0.871 | 0.08271 | -0.01 | 10.534
11 | 0.821 | 0.08993 | -0.01 | 9.127
11.5 | 0.758 | 0.10067 | -0.011 | 7.527
12 | 0.684 | 0.11211 | -0.011 | 6.101
12.5 | 0.601 | 0.12727 | -0.011 | 4.723

## 22. Re 250k Mach 0.25 (2)
BIGFOIL.COM POLAR EXPORT
NACA35007
NACA35007 |  |  |  | Cl Max: | 1.1897 | at alpha= | 11 | deg
XFOIL ncrit=9 |  |  |  | L/D Max: | 76.2175 | at alpha= | 7.5 | deg
Re: | 250000 |  |  | Cd Min: | 0.25291 | at alpha= | -20 | deg
Mach: | 0.25 |  |  | Cl=0 at alpha= | -2.6732 | deg
|  |  |  | @ Cl=0.1, Cd= | 0.019411
|  |  |  | @ Cl=0.4, Cd= | 0.010249
|  |  |  | @ Cl=0.6, Cd= | 0.010519
alpha (deg) | Cl | Cd | Cm | Cl/Cd
-20 | -0.7411 | 0.25291 | 0.0651 | -2.9303
-19.5 | -0.7223 | 0.2466 | 0.061 | -2.929
-19 | -0.7037 | 0.24076 | 0.0567 | -2.9228
-18.5 | -0.686 | 0.23523 | 0.0523 | -2.9163
-17 | -0.6332 | 0.21399 | 0.0418 | -2.959
-16.5 | -0.616 | 0.20704 | 0.0387 | -2.9753
-16 | -0.5987 | 0.20043 | 0.0354 | -2.9871
-15.5 | -0.5816 | 0.1938 | 0.0321 | -3.001
-15 | -0.5649 | 0.18716 | 0.0288 | -3.0183
-14.5 | -0.5485 | 0.1804 | 0.0256 | -3.0405
-14 | -0.5322 | 0.17431 | 0.0218 | -3.0532
-13.5 | -0.5229 | 0.17047 | 0.0168 | -3.0674
-12.5 | -0.4896 | 0.15293 | 0.0133 | -3.2015
-12 | -0.4754 | 0.14619 | 0.011 | -3.2519
-11.5 | -0.4618 | 0.1395 | 0.0085 | -3.3104
-11 | -0.4488 | 0.13284 | 0.0059 | -3.3785
-10.5 | -0.436 | 0.12628 | 0.0034 | -3.4526
-10 | -0.4235 | 0.11993 | 0.0005 | -3.5312
-9.5 | -0.4139 | 0.11475 | -0.0037 | -3.607
-9 | -0.408 | 0.10977 | -0.0084 | -3.7169
-8.5 | -0.4007 | 0.10403 | -0.0124 | -3.8518
-7.5 | -0.3782 | 0.0878 | -0.0124 | -4.3075
-7 | -0.3745 | 0.08211 | -0.0136 | -4.561
-6.5 | -0.3638 | 0.07593 | -0.0173 | -4.7913
-6 | -0.3429 | 0.06996 | -0.0234 | -4.9014
-5.5 | -0.3095 | 0.06518 | -0.029 | -4.7484
-5 | -0.2918 | 0.05714 | -0.029 | -5.1068
-4.5 | -0.2801 | 0.05062 | -0.026 | -5.5334
-4 | -0.2192 | 0.04369 | -0.0322 | -5.0172
-3.5 | -0.1229 | 0.03655 | -0.0413 | -3.3625
-3 | -0.0432 | 0.03217 | -0.0465 | -1.3429
-2.5 | 0.0229 | 0.0247 | -0.0505 | 0.92713
-2 | 0.0841 | 0.02099 | -0.0498 | 4.0067
-1.5 | 0.1407 | 0.01537 | -0.0453 | 9.1542
-1 | 0.1912 | 0.0138 | -0.0428 | 13.8551
-0.5 | 0.2425 | 0.0125 | -0.0406 | 19.4
0 | 0.2938 | 0.01192 | -0.0389 | 24.6477
0.5 | 0.3459 | 0.0115 | -0.0376 | 30.0783
1 | 0.4406 | 0.00931 | -0.0455 | 47.3255
1.5 | 0.4918 | 0.00967 | -0.044 | 50.8583
2 | 0.5433 | 0.01009 | -0.0426 | 53.8454
2.5 | 0.5952 | 0.01048 | -0.0413 | 56.7939
3 | 0.6474 | 0.0109 | -0.0401 | 59.3945
3.5 | 0.6999 | 0.01135 | -0.0389 | 61.6652
4 | 0.7527 | 0.01182 | -0.0378 | 63.6802
4.5 | 0.8056 | 0.01231 | -0.0367 | 65.4427
5 | 0.8586 | 0.01282 | -0.0356 | 66.9735
5.5 | 0.9115 | 0.01335 | -0.0345 | 68.2772
6 | 0.9643 | 0.01388 | -0.0333 | 69.4741
6.5 | 1.0158 | 0.01418 | -0.0317 | 71.6361
7 | 1.0651 | 0.0142 | -0.0298 | 75.007
7.5 | 1.1143 | 0.01462 | -0.028 | 76.2175
8 | 1.1339 | 0.01858 | -0.0234 | 61.028
8.5 | 1.1599 | 0.02167 | -0.0189 | 53.5256
9 | 1.1748 | 0.02512 | -0.0135 | 46.7675
9.5 | 1.1833 | 0.02847 | -0.0074 | 41.563
10 | 1.1821 | 0.03265 | -0.0015 | 36.2052
10.5 | 1.1855 | 0.03766 | 0.0023 | 31.479
11 | 1.1897 | 0.04311 | 0.0046 | 27.5968
11.5 | 1.1843 | 0.05003 | 0.0053 | 23.6718
12 | 1.1692 | 0.05856 | 0.0035 | 19.9658
12.5 | 1.1462 | 0.06882 | -0.0008 | 16.655
13 | 1.1178 | 0.08073 | -0.0071 | 13.8462
13.5 | 1.0866 | 0.09402 | -0.0148 | 11.5571
14 | 1.0532 | 0.10918 | -0.0241 | 9.6465
14.5 | 1.0205 | 0.12593 | -0.0344 | 8.1037
15 | 0.9892 | 0.14426 | -0.0454 | 6.8571
15.5 | 0.9465 | 0.17404 | -0.0606 | 5.4384
16 | 0.765 | 0.17324 | -0.059 | 4.4158

## 23. Re 250k Mach 0.50 (1)
BIGFOIL.COM POLAR EXPORT
NACA35007
NACA35007 |  |  |  | Cl Max: | 1.201 | at alpha= | 20 | deg
JavaFoil+Calcfoil stall+Eppler ext transition |  |  |  | L/D Max: | 73.962 | at alpha= | 5 | deg
Re: | 250000 |  |  | Cd Min: | 0.01197 | at alpha= | 2.5 | deg
Mach: | 0.5 |  |  | Cl=0 at alpha= | -2.49 | deg
|  |  |  | @ Cl=0.1, Cd= | 0.035489
|  |  |  | @ Cl=0.4, Cd= | 0.014492
|  |  |  | @ Cl=0.6, Cd= | 0.012242
alpha (deg) | Cl | Cd | Cm | Cl/Cd
-20 | -0.9 | 0.2657 | -0.022 | -3.386
-19.5 | -0.875 | 0.2608 | -0.022 | -3.356
-19 | -0.851 | 0.25117 | -0.022 | -3.387
-18.5 | -0.825 | 0.24083 | -0.021 | -3.424
-18 | -0.8 | 0.23624 | -0.021 | -3.386
-17.5 | -0.775 | 0.23179 | -0.021 | -3.344
-17 | -0.75 | 0.22743 | -0.021 | -3.299
-16.5 | -0.724 | 0.21084 | -0.02 | -3.436
-16 | -0.699 | 0.20581 | -0.02 | -3.398
-15.5 | -0.674 | 0.20153 | -0.02 | -3.346
-15 | -0.649 | 0.20835 | -0.02 | -3.116
-14.5 | -0.623 | 0.19523 | -0.02 | -3.192
-14 | -0.598 | 0.18688 | -0.019 | -3.199
-13.5 | -0.572 | 0.1832 | -0.019 | -3.125
-13 | -0.546 | 0.1731 | -0.019 | -3.157
-12.5 | -0.521 | 0.16668 | -0.019 | -3.126
-12 | -0.495 | 0.16291 | -0.019 | -3.041
-11.5 | -0.47 | 0.16219 | -0.019 | -2.898
-11 | -0.444 | 0.15054 | -0.018 | -2.948
-10.5 | -0.418 | 0.15581 | -0.018 | -2.684
-10 | -0.392 | 0.1443 | -0.018 | -2.72
-9.5 | -0.366 | 0.13883 | -0.017 | -2.639
-9 | -0.34 | 0.13051 | -0.017 | -2.609
-8.5 | -0.315 | 0.12765 | -0.017 | -2.465
-8 | -0.288 | 0.12848 | -0.017 | -2.245
-7.5 | -0.262 | 0.12625 | -0.017 | -2.079
-7 | -0.236 | 0.12482 | -0.017 | -1.895
-6.5 | -0.21 | 0.06939 | -0.016 | -3.031
-6 | -0.184 | 0.05843 | -0.016 | -3.153
-5.5 | -0.158 | 0.06812 | -0.015 | -2.319
-5 | -0.132 | 0.05364 | -0.015 | -2.458
-4.5 | -0.106 | 0.06128 | -0.014 | -1.724
-4 | -0.079 | 0.04884 | -0.014 | -1.626
-3.5 | -0.053 | 0.04862 | -0.014 | -1.094
-3 | -0.045 | 0.04396 | -0.013 | -1.031
-2.5 | -0.001 | 0.0402 | -0.013 | -0.029
-2 | 0.049 | 0.03718 | -0.014 | 1.328
-1.5 | 0.103 | 0.03539 | -0.014 | 2.898
-1 | 0.157 | 0.03425 | -0.016 | 4.582
-0.5 | 0.212 | 0.03355 | -0.017 | 6.312
0 | 0.332 | 0.01436 | -0.04 | 23.085
0.5 | 0.399 | 0.01448 | -0.04 | 27.549
1 | 0.465 | 0.01527 | -0.04 | 30.486
1.5 | 0.532 | 0.01521 | -0.04 | 34.958
2 | 0.598 | 0.01225 | -0.04 | 48.841
2.5 | 0.664 | 0.01197 | -0.04 | 55.462
3 | 0.73 | 0.01242 | -0.041 | 58.774
3.5 | 0.795 | 0.01294 | -0.041 | 61.489
4 | 0.861 | 0.013 | -0.041 | 66.194
4.5 | 0.925 | 0.01311 | -0.041 | 70.547
5 | 0.987 | 0.01334 | -0.041 | 73.962
5.5 | 1.042 | 0.01425 | -0.042 | 73.128
6 | 1.088 | 0.01522 | -0.042 | 71.479
6.5 | 1.097 | 0.02125 | -0.041 | 51.632
7 | 0.915 | 0.04897 | -0.014 | 18.675
7.5 | 0.869 | 0.0567 | -0.012 | 15.33
8 | 0.554 | 0.07673 | -0.012 | 7.224
8.5 | 0.581 | 0.0676 | -0.014 | 8.594
9 | 0.607 | 0.09624 | -0.014 | 6.311
9.5 | 0.634 | 0.1202 | -0.016 | 5.275
10 | 0.661 | 0.13279 | -0.017 | 4.976
10.5 | 0.688 | 0.14057 | -0.018 | 4.891
11 | 0.714 | 0.14511 | -0.018 | 4.92
11.5 | 0.741 | 0.15204 | -0.019 | 4.872
12 | 0.768 | 0.16144 | -0.02 | 4.756
12.5 | 0.795 | 0.17125 | -0.021 | 4.642
13 | 0.821 | 0.17544 | -0.022 | 4.681
13.5 | 0.848 | 0.18224 | -0.023 | 4.655
14 | 0.876 | 0.19798 | -0.024 | 4.423
14.5 | 0.902 | 0.20142 | -0.024 | 4.478
15 | 0.929 | 0.21129 | -0.025 | 4.398
15.5 | 0.957 | 0.21412 | -0.026 | 4.469
16 | 0.983 | 0.22353 | -0.026 | 4.399
16.5 | 1.011 | 0.23303 | -0.027 | 4.337
17 | 1.039 | 0.24476 | -0.028 | 4.243
17.5 | 1.065 | 0.249 | -0.028 | 4.277
18 | 1.093 | 0.26069 | -0.029 | 4.191
18.5 | 1.121 | 0.27462 | -0.03 | 4.081
19 | 1.147 | 0.27605 | -0.03 | 4.154
19.5 | 1.175 | 0.28559 | -0.031 | 4.114
20 | 1.201 | 0.28939 | -0.031 | 4.15

## 24. Re 250k Mach 0.50 (2)
BIGFOIL.COM POLAR EXPORT
NACA35007
NACA35007 |  |  |  | Cl Max: | 1.2049 | at alpha= | 7.5 | deg
XFOIL ncrit=9 |  |  |  | L/D Max: | 72.0766 | at alpha= | 7 | deg
Re: | 250000 |  |  | Cd Min: | 0.27602 | at alpha= | -20 | deg
Mach: | 0.5 |  |  | Cl=0 at alpha= | -2.8503 | deg
|  |  |  | @ Cl=0.1, Cd= | 0.023755
|  |  |  | @ Cl=0.4, Cd= | 0.012696
|  |  |  | @ Cl=0.6, Cd= | 0.011045
alpha (deg) | Cl | Cd | Cm | Cl/Cd
-20 | -0.8102 | 0.27602 | 0.0769 | -2.9353
-19 | -0.7675 | 0.26279 | 0.0663 | -2.9206
-18.5 | -0.7442 | 0.2514 | 0.0632 | -2.9602
-18 | -0.7225 | 0.24329 | 0.059 | -2.9697
-17.5 | -0.7006 | 0.23562 | 0.0547 | -2.9734
-17 | -0.6786 | 0.22804 | 0.0504 | -2.9758
-16.5 | -0.6568 | 0.22043 | 0.0462 | -2.9796
-16 | -0.635 | 0.21287 | 0.042 | -2.983
-15.5 | -0.6132 | 0.2054 | 0.0378 | -2.9854
-15 | -0.5917 | 0.19878 | 0.0332 | -2.9767
-14.5 | -0.5736 | 0.19333 | 0.0281 | -2.9669
-14 | -0.5584 | 0.18808 | 0.0232 | -2.9689
-13.5 | -0.5319 | 0.17517 | 0.0227 | -3.0365
-13 | -0.5126 | 0.16782 | 0.0194 | -3.0545
-12.5 | -0.4939 | 0.16048 | 0.0162 | -3.0776
-12 | -0.4757 | 0.15336 | 0.0129 | -3.1019
-11.5 | -0.4579 | 0.14643 | 0.0095 | -3.1271
-11 | -0.4432 | 0.14098 | 0.0051 | -3.1437
-10.5 | -0.432 | 0.1357 | 0.0008 | -3.1835
-10 | -0.4214 | 0.12999 | -0.0034 | -3.2418
-9.5 | -0.3986 | 0.1191 | -0.0035 | -3.3468
-9 | -0.3816 | 0.11131 | -0.0046 | -3.4283
-8.5 | -0.3671 | 0.10462 | -0.0066 | -3.5089
-8 | -0.3535 | 0.09825 | -0.009 | -3.598
-7.5 | -0.341 | 0.09216 | -0.0117 | -3.7001
-7 | -0.3383 | 0.089 | -0.0182 | -3.8011
-6.5 | -0.3333 | 0.08409 | -0.0237 | -3.9636
-6 | -0.3237 | 0.07522 | -0.0229 | -4.3034
-5.5 | -0.3129 | 0.06843 | -0.0215 | -4.5726
-5 | -0.3019 | 0.0627 | -0.0219 | -4.815
-4.5 | -0.2721 | 0.05628 | -0.0263 | -4.8348
-4 | -0.1615 | 0.04922 | -0.0451 | -3.2812
-3.5 | -0.0939 | 0.03845 | -0.0534 | -2.4421
-3 | -0.0132 | 0.03335 | -0.0575 | -0.3958
-2.5 | 0.0309 | 0.02815 | -0.0551 | 1.0977
-2 | 0.0864 | 0.02479 | -0.0523 | 3.4853
-1.5 | 0.1455 | 0.02029 | -0.0494 | 7.171
-1 | 0.2077 | 0.01641 | -0.0468 | 12.6569
-0.5 | 0.2701 | 0.01474 | -0.0449 | 18.3243
0 | 0.3308 | 0.01351 | -0.0431 | 24.4856
0.5 | 0.3903 | 0.01276 | -0.0413 | 30.5878
1 | 0.4498 | 0.01237 | -0.0398 | 36.3622
1.5 | 0.5546 | 0.01068 | -0.0476 | 51.9288
2 | 0.6131 | 0.01115 | -0.0458 | 54.9865
2.5 | 0.672 | 0.01166 | -0.044 | 57.6329
3 | 0.7314 | 0.01222 | -0.0422 | 59.8527
3.5 | 0.7913 | 0.01281 | -0.0404 | 61.7721
4 | 0.8516 | 0.01345 | -0.0386 | 63.316
4.5 | 0.9122 | 0.01414 | -0.0366 | 64.512
5 | 0.9731 | 0.01488 | -0.0344 | 65.3965
5.5 | 1.034 | 0.01568 | -0.032 | 65.9439
6 | 1.0946 | 0.01651 | -0.0292 | 66.2992
6.5 | 1.1516 | 0.01625 | -0.025 | 70.8677
7 | 1.2044 | 0.01671 | -0.0204 | 72.0766
7.5 | 1.2049 | 0.02181 | -0.0127 | 55.2453
8 | 1.1961 | 0.02623 | -0.0044 | 45.6005
8.5 | 1.1783 | 0.03193 | 0 | 36.9026
9 | 1.1617 | 0.04002 | -0.0012 | 29.028
9.5 | 1.1485 | 0.0482 | -0.0025 | 23.8278
10 | 1.1299 | 0.05704 | -0.0042 | 19.8089
10.5 | 1.1158 | 0.06626 | -0.0068 | 16.8397
11 | 1.0946 | 0.07686 | -0.0111 | 14.2415
11.5 | 1.0688 | 0.08911 | -0.0174 | 11.9942
12 | 1.042 | 0.10264 | -0.025 | 10.152
12.5 | 1.0147 | 0.11743 | -0.0337 | 8.6409

## 25. Re 500k Mach 0.00 (1)
BIGFOIL.COM POLAR EXPORT
NACA35007
NACA35007 |  |  |  | Cl Max: | 1.142 | at alpha= | 8.5 | deg
JavaFoil+Calcfoil stall+Eppler ext transition |  |  |  | L/D Max: | 79.23 | at alpha= | 6.5 | deg
Re: | 500000 |  |  | Cd Min: | 0.00932 | at alpha= | 1.5 | deg
Mach: | 0 |  |  | Cl=0 at alpha= | -2.4889 | deg
|  |  |  | @ Cl=0.1, Cd= | 0.030003
|  |  |  | @ Cl=0.4, Cd= | 0.012665
|  |  |  | @ Cl=0.6, Cd= | 0.0099017
alpha (deg) | Cl | Cd | Cm | Cl/Cd
-14 | -0.233 | 0.12909 | -0.013 | -1.806
-13.5 | -0.245 | 0.1224 | -0.013 | -2.003
-13 | -0.257 | 0.11587 | -0.013 | -2.214
-12.5 | -0.267 | 0.11655 | -0.013 | -2.293
-12 | -0.278 | 0.1081 | -0.013 | -2.568
-11.5 | -0.287 | 0.10211 | -0.013 | -2.815
-11 | -0.296 | 0.09523 | -0.012 | -3.113
-10.5 | -0.304 | 0.08895 | -0.013 | -3.422
-10 | -0.311 | 0.0818 | -0.012 | -3.798
-9.5 | -0.315 | 0.07702 | -0.012 | -4.089
-9 | -0.317 | 0.07515 | -0.012 | -4.216
-8.5 | -0.316 | 0.07016 | -0.012 | -4.502
-8 | -0.311 | 0.06559 | -0.012 | -4.749
-7.5 | -0.303 | 0.06045 | -0.012 | -5.018
-7 | -0.291 | 0.05562 | -0.012 | -5.234
-6.5 | -0.274 | 0.05231 | -0.011 | -5.247
-6 | -0.253 | 0.048 | -0.011 | -5.279
-5.5 | -0.228 | 0.04509 | -0.011 | -5.053
-5 | -0.198 | 0.04199 | -0.011 | -4.719
-4.5 | -0.165 | 0.03947 | -0.011 | -4.169
-4 | -0.128 | 0.03704 | -0.012 | -3.443
-3.5 | -0.088 | 0.03507 | -0.012 | -2.497
-3 | -0.045 | 0.0335 | -0.012 | -1.349
-2.5 | -0.001 | 0.03268 | -0.013 | -0.033
-2 | 0.044 | 0.0333 | -0.014 | 1.329
-1.5 | 0.091 | 0.03223 | -0.016 | 2.812
-1 | 0.171 | 0.01243 | -0.034 | 13.741
-0.5 | 0.229 | 0.01329 | -0.034 | 17.251
0 | 0.288 | 0.01306 | -0.034 | 22.024
0.5 | 0.346 | 0.01287 | -0.034 | 26.874
1 | 0.404 | 0.01265 | -0.035 | 31.907
1.5 | 0.461 | 0.00932 | -0.035 | 49.486
2 | 0.519 | 0.00955 | -0.035 | 54.343
2.5 | 0.576 | 0.00979 | -0.035 | 58.91
3 | 0.634 | 0.01006 | -0.035 | 63.028
3.5 | 0.691 | 0.01036 | -0.035 | 66.701
4 | 0.748 | 0.01066 | -0.036 | 70.157
4.5 | 0.805 | 0.01098 | -0.036 | 73.289
5 | 0.861 | 0.01145 | -0.036 | 75.17
5.5 | 0.914 | 0.01179 | -0.036 | 77.525
6 | 0.965 | 0.01227 | -0.036 | 78.657
6.5 | 1.014 | 0.0128 | -0.037 | 79.23
7 | 1.055 | 0.01406 | -0.037 | 75.031
7.5 | 1.091 | 0.01534 | -0.037 | 71.117
8 | 1.121 | 0.01629 | -0.037 | 68.805
8.5 | 1.142 | 0.01726 | -0.037 | 66.165
9 | 0.944 | 0.05651 | -0.015 | 16.715
9.5 | 0.954 | 0.0607 | -0.013 | 15.716
10 | 0.956 | 0.06539 | -0.012 | 14.616
10.5 | 0.948 | 0.07037 | -0.011 | 13.476
11 | 0.934 | 0.07557 | -0.011 | 12.363
11.5 | 0.914 | 0.08113 | -0.011 | 11.264
12 | 0.888 | 0.08831 | -0.011 | 10.053
12.5 | 0.857 | 0.09359 | -0.011 | 9.157
13 | 0.822 | 0.10033 | -0.012 | 8.197
13.5 | 0.785 | 0.10697 | -0.012 | 7.341

## 26. Re 500k Mach 0.00 (2)
BIGFOIL.COM POLAR EXPORT
NACA35007
NACA35007 |  |  |  | Cl Max: | 1.2578 | at alpha= | 10.5 | deg
XFOIL ncrit=9 |  |  |  | L/D Max: | 97.7599 | at alpha= | 7 | deg
Re: | 500000 |  |  | Cd Min: | 0.10685 | at alpha= | 15.5 | deg
Mach: | 0 |  |  | Cl=0 at alpha= | -2.8741 | deg
|  |  |  | @ Cl=0.1, Cd= | 0.011874
|  |  |  | @ Cl=0.4, Cd= | 0.0084692
|  |  |  | @ Cl=0.6, Cd= | 0.007954
alpha (deg) | Cl | Cd | Cm | Cl/Cd
-5 | -0.2902 | 0.05001 | -0.0301 | -5.8028
-4.5 | -0.2156 | 0.04263 | -0.0388 | -5.0575
-4 | -0.1339 | 0.03607 | -0.0446 | -3.7122
-3.5 | -0.0755 | 0.02794 | -0.0492 | -2.7022
-3 | -0.0103 | 0.02504 | -0.049 | -0.41134
-2.5 | 0.0306 | 0.01953 | -0.0469 | 1.5668
-2 | 0.0796 | 0.01218 | -0.0425 | 6.5353
-1.5 | 0.1289 | 0.01144 | -0.0407 | 11.2675
0 | 0.2802 | 0.00956 | -0.0367 | 29.3096
0.5 | 0.3326 | 0.00939 | -0.0359 | 35.4207
1.5 | 0.479 | 0.00739 | -0.0441 | 64.8173
2 | 0.5289 | 0.00762 | -0.0428 | 69.4094
2.5 | 0.579 | 0.00785 | -0.0416 | 73.758
3 | 0.6295 | 0.0081 | -0.0405 | 77.716
3.5 | 0.6801 | 0.00835 | -0.0394 | 81.4491
4 | 0.7308 | 0.00863 | -0.0384 | 84.6813
4.5 | 0.7815 | 0.00892 | -0.0374 | 87.6121
5 | 0.8322 | 0.00924 | -0.0365 | 90.0649
5.5 | 0.883 | 0.00957 | -0.0356 | 92.2675
6 | 0.934 | 0.00987 | -0.0348 | 94.6302
6.5 | 0.9846 | 0.01013 | -0.034 | 97.1964
7 | 1.0343 | 0.01058 | -0.0331 | 97.7599
7.5 | 1.0813 | 0.01139 | -0.032 | 94.9342
8 | 1.1103 | 0.0145 | -0.0288 | 76.5724
8.5 | 1.1472 | 0.01657 | -0.0262 | 69.2336
9 | 1.1853 | 0.01823 | -0.0238 | 65.0192
9.5 | 1.2129 | 0.02072 | -0.0202 | 58.5376
10 | 1.2399 | 0.02293 | -0.0166 | 54.0733
10.5 | 1.2578 | 0.02552 | -0.0122 | 49.2868
11 | 1.2532 | 0.02907 | -0.0052 | 43.1097
11.5 | 1.2471 | 0.03388 | -0.0002 | 36.8093
12 | 1.2543 | 0.03756 | 0.0017 | 33.3946
12.5 | 1.2538 | 0.04302 | 0.0027 | 29.1446
13 | 1.2495 | 0.04944 | 0.0022 | 25.2731
13.5 | 1.2363 | 0.05776 | 0.0005 | 21.4041
14 | 1.2179 | 0.0673 | -0.0031 | 18.0966
14.5 | 1.19 | 0.07906 | -0.0085 | 15.0519
15 | 1.1653 | 0.09107 | -0.0151 | 12.7957
15.5 | 1.1281 | 0.10685 | -0.0239 | 10.5578

## 27. Re 500k Mach 0.10 (1)
BIGFOIL.COM POLAR EXPORT
NACA35007
NACA35007 |  |  |  | Cl Max: | 1.142 | at alpha= | 8.5 | deg
JavaFoil+Calcfoil stall+Eppler ext transition |  |  |  | L/D Max: | 78.789 | at alpha= | 6.5 | deg
Re: | 500000 |  |  | Cd Min: | 0.00935 | at alpha= | 1.5 | deg
Mach: | 0.1 |  |  | Cl=0 at alpha= | -2.4889 | deg
|  |  |  | @ Cl=0.1, Cd= | 0.030166
|  |  |  | @ Cl=0.4, Cd= | 0.012696
|  |  |  | @ Cl=0.6, Cd= | 0.0099114
alpha (deg) | Cl | Cd | Cm | Cl/Cd
-13.5 | -0.211 | 0.12434 | -0.013 | -1.694
-13 | -0.224 | 0.11749 | -0.013 | -1.903
-12.5 | -0.236 | 0.11116 | -0.013 | -2.123
-12 | -0.248 | 0.11086 | -0.013 | -2.241
-11.5 | -0.26 | 0.1051 | -0.013 | -2.478
-11 | -0.272 | 0.09657 | -0.013 | -2.814
-10.5 | -0.282 | 0.08966 | -0.012 | -3.145
-10 | -0.291 | 0.08467 | -0.012 | -3.436
-9.5 | -0.298 | 0.07886 | -0.012 | -3.778
-9 | -0.302 | 0.07273 | -0.012 | -4.158
-8.5 | -0.304 | 0.07126 | -0.012 | -4.265
-8 | -0.302 | 0.06691 | -0.012 | -4.514
-7.5 | -0.296 | 0.0614 | -0.011 | -4.822
-7 | -0.286 | 0.05638 | -0.012 | -5.07
-6.5 | -0.271 | 0.05289 | -0.011 | -5.122
-6 | -0.251 | 0.04856 | -0.011 | -5.171
-5.5 | -0.227 | 0.0455 | -0.011 | -4.981
-5 | -0.198 | 0.04224 | -0.011 | -4.679
-4.5 | -0.164 | 0.03966 | -0.011 | -4.148
-4 | -0.128 | 0.03716 | -0.012 | -3.436
-3.5 | -0.088 | 0.03516 | -0.012 | -2.496
-3 | -0.045 | 0.03356 | -0.012 | -1.351
-2.5 | -0.001 | 0.03269 | -0.013 | -0.033
-2 | 0.044 | 0.03339 | -0.014 | 1.331
-1.5 | 0.091 | 0.03238 | -0.016 | 2.81
-1 | 0.172 | 0.01245 | -0.034 | 13.785
-0.5 | 0.23 | 0.01331 | -0.034 | 17.307
0 | 0.289 | 0.01309 | -0.034 | 22.095
0.5 | 0.348 | 0.01292 | -0.035 | 26.906
1 | 0.406 | 0.01267 | -0.035 | 32.015
1.5 | 0.464 | 0.00935 | -0.035 | 49.609
2 | 0.522 | 0.00957 | -0.035 | 54.471
2.5 | 0.579 | 0.00981 | -0.035 | 59.03
3 | 0.637 | 0.01009 | -0.035 | 63.144
3.5 | 0.694 | 0.0104 | -0.036 | 66.803
4 | 0.752 | 0.0107 | -0.036 | 70.243
4.5 | 0.809 | 0.01103 | -0.036 | 73.359
5 | 0.865 | 0.0115 | -0.036 | 75.2
5.5 | 0.919 | 0.0119 | -0.036 | 77.2
6 | 0.97 | 0.01234 | -0.037 | 78.583
6.5 | 1.018 | 0.01292 | -0.037 | 78.789
7 | 1.059 | 0.01372 | -0.037 | 77.149
7.5 | 1.094 | 0.0155 | -0.037 | 70.598
8 | 1.123 | 0.01645 | -0.037 | 68.252
8.5 | 1.142 | 0.01751 | -0.037 | 65.233
9 | 0.944 | 0.05676 | -0.014 | 16.627
9.5 | 0.952 | 0.06093 | -0.012 | 15.623
10 | 0.951 | 0.06564 | -0.012 | 14.492
10.5 | 0.941 | 0.07108 | -0.011 | 13.236
11 | 0.923 | 0.07612 | -0.011 | 12.123
11.5 | 0.898 | 0.08248 | -0.011 | 10.887
12 | 0.867 | 0.08873 | -0.011 | 9.773
12.5 | 0.831 | 0.0943 | -0.012 | 8.817
13 | 0.792 | 0.10247 | -0.012 | 7.726
13.5 | 0.749 | 0.10919 | -0.012 | 6.863

## 28. Re 500k Mach 0.10 (2)
BIGFOIL.COM POLAR EXPORT
NACA35007
NACA35007 |  |  |  | Cl Max: | 1.2543 | at alpha= | 10.5 | deg
XFOIL ncrit=9 |  |  |  | L/D Max: | 97.507 | at alpha= | 7 | deg
Re: | 500000 |  |  | Cd Min: | 0.24767 | at alpha= | -20 | deg
Mach: | 0.1 |  |  | Cl=0 at alpha= | -2.8744 | deg
|  |  |  | @ Cl=0.1, Cd= | 0.012017
|  |  |  | @ Cl=0.4, Cd= | 0.0085329
|  |  |  | @ Cl=0.6, Cd= | 0.0079846
alpha (deg) | Cl | Cd | Cm | Cl/Cd
-20 | -0.7225 | 0.24767 | 0.0609 | -2.9172
-19.5 | -0.7064 | 0.24145 | 0.0574 | -2.9257
-19 | -0.6895 | 0.23537 | 0.0537 | -2.9294
-18.5 | -0.6725 | 0.22925 | 0.0501 | -2.9335
-18 | -0.6556 | 0.22293 | 0.0466 | -2.9408
-17.5 | -0.6387 | 0.21652 | 0.0431 | -2.9498
-17 | -0.6217 | 0.21007 | 0.0396 | -2.9595
-16.5 | -0.6044 | 0.20356 | 0.0361 | -2.9691
-16 | -0.588 | 0.19718 | 0.0325 | -2.982
-15.5 | -0.5727 | 0.19081 | 0.029 | -3.0014
-15 | -0.5581 | 0.18445 | 0.0255 | -3.0258
-14 | -0.5295 | 0.16957 | 0.0202 | -3.1226
-13.5 | -0.5157 | 0.16299 | 0.018 | -3.164
-13 | -0.502 | 0.15647 | 0.0153 | -3.2083
-12.5 | -0.489 | 0.14972 | 0.0127 | -3.2661
-12 | -0.4761 | 0.14306 | 0.0102 | -3.328
-11.5 | -0.4638 | 0.13693 | 0.0062 | -3.3871
-11 | -0.4545 | 0.13062 | 0.0028 | -3.4796
-10.5 | -0.4448 | 0.12416 | -0.0004 | -3.5825
-10 | -0.4346 | 0.11758 | -0.0032 | -3.6962
-9.5 | -0.4228 | 0.10915 | -0.0038 | -3.8736
-9 | -0.4114 | 0.10282 | -0.0051 | -4.0012
-8.5 | -0.4015 | 0.09679 | -0.0071 | -4.1482
-8 | -0.3933 | 0.09081 | -0.0094 | -4.331
-7.5 | -0.3892 | 0.085 | -0.0114 | -4.5788
-7 | -0.3858 | 0.07893 | -0.0147 | -4.8879
-6.5 | -0.3685 | 0.07198 | -0.0209 | -5.1195
-6 | -0.3401 | 0.06494 | -0.027 | -5.2371
-5 | -0.2903 | 0.05043 | -0.0301 | -5.7565
-4.5 | -0.2142 | 0.04296 | -0.0391 | -4.986
-4 | -0.1341 | 0.03638 | -0.0448 | -3.6861
-3.5 | -0.0749 | 0.0282 | -0.0497 | -2.656
-3 | -0.0102 | 0.02527 | -0.0493 | -0.40364
-2.5 | 0.0304 | 0.01973 | -0.0471 | 1.5408
-2 | 0.0795 | 0.01235 | -0.0427 | 6.4372
-1.5 | 0.1293 | 0.01154 | -0.0409 | 11.2045
-1 | 0.1787 | 0.01028 | -0.0391 | 17.3833
-0.5 | 0.2304 | 0.01007 | -0.038 | 22.8798
0 | 0.2818 | 0.00961 | -0.0369 | 29.3236
0.5 | 0.3343 | 0.00943 | -0.0361 | 35.4507
1.5 | 0.4815 | 0.00742 | -0.0442 | 64.8922
2 | 0.5316 | 0.00766 | -0.0429 | 69.3995
2.5 | 0.5821 | 0.0079 | -0.0417 | 73.6835
3 | 0.6329 | 0.00814 | -0.0406 | 77.7518
3.5 | 0.6838 | 0.00839 | -0.0395 | 81.5018
4 | 0.7348 | 0.00866 | -0.0385 | 84.8499
4.5 | 0.7859 | 0.00896 | -0.0375 | 87.7121
5 | 0.8371 | 0.00927 | -0.0365 | 90.302
5.5 | 0.8883 | 0.0096 | -0.0356 | 92.5312
6 | 0.9396 | 0.00991 | -0.0347 | 94.8133
6.5 | 0.9904 | 0.01019 | -0.0339 | 97.1933
7 | 1.0404 | 0.01067 | -0.0329 | 97.507
7.5 | 1.0872 | 0.01155 | -0.0316 | 94.1299
8 | 1.1155 | 0.01478 | -0.0283 | 75.4736
8.5 | 1.153 | 0.01678 | -0.0256 | 68.7128
9 | 1.1893 | 0.01865 | -0.0229 | 63.7694
9.5 | 1.2163 | 0.02115 | -0.0191 | 57.5083
10 | 1.2411 | 0.0235 | -0.0152 | 52.8128
10.5 | 1.2543 | 0.02619 | -0.01 | 47.8923
11 | 1.248 | 0.02996 | -0.0033 | 41.6555
11.5 | 1.2408 | 0.03517 | 0.001 | 35.2801
12 | 1.2467 | 0.03928 | 0.0024 | 31.7388
12.5 | 1.2442 | 0.04527 | 0.0029 | 27.484
13 | 1.2372 | 0.05235 | 0.0017 | 23.6332
13.5 | 1.2207 | 0.06139 | -0.0009 | 19.8843
14 | 1.1993 | 0.07171 | -0.0053 | 16.7243
14.5 | 1.1702 | 0.08401 | -0.0113 | 13.9293
15 | 1.1439 | 0.09688 | -0.0185 | 11.8074
15.5 | 1.1084 | 0.11296 | -0.0278 | 9.8123

## 29. Re 500k Mach 0.25 (1)
BIGFOIL.COM POLAR EXPORT
NACA35007
NACA35007 |  |  |  | Cl Max: | 1.129 | at alpha= | 8 | deg
JavaFoil+Calcfoil stall+Eppler ext transition |  |  |  | L/D Max: | 77.307 | at alpha= | 6 | deg
Re: | 500000 |  |  | Cd Min: | 0.00953 | at alpha= | 1.5 | deg
Mach: | 0.25 |  |  | Cl=0 at alpha= | -2.4891 | deg
|  |  |  | @ Cl=0.1, Cd= | 0.031058
|  |  |  | @ Cl=0.4, Cd= | 0.012964
|  |  |  | @ Cl=0.6, Cd= | 0.11352
alpha (deg) | Cl | Cd | Cm | Cl/Cd
-12 | -0.053 | 0.11283 | -0.014 | -0.469
-11.5 | -0.05 | 0.10282 | -0.014 | -0.487
-11 | -0.047 | 0.09784 | -0.014 | -0.484
-10.5 | -0.045 | 0.09166 | -0.014 | -0.487
-10 | -0.081 | 0.08488 | -0.014 | -0.956
-9.5 | -0.133 | 0.08005 | -0.013 | -1.659
-9 | -0.168 | 0.07891 | -0.013 | -2.128
-8.5 | -0.196 | 0.07362 | -0.013 | -2.66
-8 | -0.217 | 0.06702 | -0.013 | -3.242
-7.5 | -0.232 | 0.06271 | -0.013 | -3.701
-7 | -0.24 | 0.06193 | -0.012 | -3.867
-6.5 | -0.239 | 0.05682 | -0.012 | -4.21
-6 | -0.231 | 0.05271 | -0.012 | -4.383
-5.5 | -0.215 | 0.04781 | -0.012 | -4.501
-5 | -0.192 | 0.04377 | -0.012 | -4.391
-4.5 | -0.163 | 0.0411 | -0.012 | -3.96
-4 | -0.128 | 0.03843 | -0.012 | -3.33
-3.5 | -0.089 | 0.03595 | -0.012 | -2.469
-3 | -0.046 | 0.03421 | -0.013 | -1.348
-2.5 | -0.001 | 0.03315 | -0.013 | -0.033
-2 | 0.045 | 0.03375 | -0.014 | 1.347
-1.5 | 0.093 | 0.03276 | -0.015 | 2.845
-1 | 0.176 | 0.01258 | -0.035 | 14.01
-0.5 | 0.237 | 0.01255 | -0.035 | 18.852
0 | 0.297 | 0.01333 | -0.035 | 22.28
0.5 | 0.357 | 0.0131 | -0.036 | 27.269
1 | 0.417 | 0.01291 | -0.036 | 32.296
1.5 | 0.476 | 0.00953 | -0.036 | 49.961
2 | 0.536 | 0.00979 | -0.036 | 54.754
2.5 | 0.595 | 0.01004 | -0.036 | 59.272
3 | 0.654 | 0.01033 | -0.036 | 63.337
3.5 | 0.713 | 0.0106 | -0.036 | 67.281
4 | 0.772 | 0.011 | -0.037 | 70.203
4.5 | 0.831 | 0.01139 | -0.037 | 72.975
5 | 0.888 | 0.0119 | -0.037 | 74.609
5.5 | 0.943 | 0.01233 | -0.037 | 76.455
6 | 0.994 | 0.01286 | -0.038 | 77.307
6.5 | 1.039 | 0.01393 | -0.038 | 74.627
7 | 1.079 | 0.01533 | -0.038 | 70.372
7.5 | 1.109 | 0.01633 | -0.038 | 67.928
8 | 1.129 | 0.01752 | -0.038 | 64.434
8.5 | 0.932 | 0.05395 | -0.014 | 17.277
9 | 0.935 | 0.05827 | -0.013 | 16.054
9.5 | 0.929 | 0.06345 | -0.011 | 14.643
10 | 0.908 | 0.0693 | -0.011 | 13.109
10.5 | 0.871 | 0.0748 | -0.011 | 11.648
11 | 0.821 | 0.0825 | -0.011 | 9.951
11.5 | 0.758 | 0.08778 | -0.012 | 8.635
12 | 0.684 | 0.0967 | -0.012 | 7.075
12.5 | 0.601 | 0.10409 | -0.013 | 5.776
13 | 0.511 | 0.11352 | -0.013 | 4.504

## 30. Re 500k Mach 0.25 (2)
BIGFOIL.COM POLAR EXPORT
NACA35007
NACA35007 |  |  |  | Cl Max: | 1.2312 | at alpha= | 10 | deg
XFOIL ncrit=9 |  |  |  | L/D Max: | 97.2338 | at alpha= | 6.5 | deg
Re: | 500000 |  |  | Cd Min: | 0.25167 | at alpha= | -20 | deg
Mach: | 0.25 |  |  | Cl=0 at alpha= | -2.8773 | deg
|  |  |  | @ Cl=0.1, Cd= | 0.012969
|  |  |  | @ Cl=0.4, Cd= | 0.0085769
|  |  |  | @ Cl=0.6, Cd= | 0.008041
alpha (deg) | Cl | Cd | Cm | Cl/Cd
-20 | -0.7369 | 0.25167 | 0.0638 | -2.928
-19.5 | -0.7197 | 0.24536 | 0.06 | -2.9332
-19 | -0.7018 | 0.23903 | 0.0561 | -2.936
-18.5 | -0.6838 | 0.23262 | 0.0523 | -2.9396
-18 | -0.6659 | 0.22605 | 0.0486 | -2.9458
-17.5 | -0.6479 | 0.21942 | 0.0449 | -2.9528
-17 | -0.6296 | 0.21284 | 0.0413 | -2.9581
-16.5 | -0.6116 | 0.2063 | 0.0375 | -2.9646
-16 | -0.5945 | 0.19982 | 0.0337 | -2.9752
-15.5 | -0.5783 | 0.19332 | 0.03 | -2.9914
-14.5 | -0.548 | 0.17979 | 0.023 | -3.048
-14 | -0.5314 | 0.1716 | 0.0214 | -3.0967
-13.5 | -0.5166 | 0.16499 | 0.0188 | -3.1311
-13 | -0.5019 | 0.15831 | 0.016 | -3.1704
-12.5 | -0.4879 | 0.15138 | 0.0132 | -3.223
-12 | -0.4738 | 0.14464 | 0.0105 | -3.2757
-11.5 | -0.4623 | 0.13884 | 0.006 | -3.3297
-11 | -0.4522 | 0.13241 | 0.0026 | -3.4151
-10.5 | -0.4414 | 0.12583 | -0.0004 | -3.5079
-10 | -0.4274 | 0.11734 | -0.0013 | -3.6424
-9.5 | -0.4147 | 0.1106 | -0.0025 | -3.7495
-9 | -0.4033 | 0.10437 | -0.0045 | -3.8641
-8.5 | -0.3927 | 0.0982 | -0.0067 | -3.999
-8 | -0.3832 | 0.09211 | -0.009 | -4.1602
-7.5 | -0.3762 | 0.08606 | -0.0114 | -4.3714
-7 | -0.3755 | 0.08041 | -0.0137 | -4.6698
-6.5 | -0.3597 | 0.07384 | -0.0223 | -4.8713
-6 | -0.3379 | 0.06696 | -0.0264 | -5.0463
-5.5 | -0.3284 | 0.05889 | -0.0265 | -5.5765
-5 | -0.2901 | 0.05254 | -0.0301 | -5.5215
-4.5 | -0.2056 | 0.04506 | -0.0406 | -4.5628
-4 | -0.1295 | 0.03764 | -0.0472 | -3.4405
-3.5 | -0.0706 | 0.02952 | -0.0522 | -2.3916
-3 | -0.0111 | 0.02655 | -0.0504 | -0.41808
-2 | 0.0794 | 0.01347 | -0.0438 | 5.8946
-1 | 0.1839 | 0.01093 | -0.0403 | 16.8253
-0.5 | 0.2367 | 0.01029 | -0.039 | 23.0029
0 | 0.29 | 0.00985 | -0.0378 | 29.4416
0.5 | 0.3442 | 0.00962 | -0.0369 | 35.7796
1 | 0.3941 | 0.00864 | -0.0357 | 45.6134
1.5 | 0.496 | 0.00755 | -0.0451 | 65.6954
2 | 0.5477 | 0.00779 | -0.0437 | 70.3081
2.5 | 0.5998 | 0.00804 | -0.0424 | 74.602
3 | 0.6521 | 0.00831 | -0.0412 | 78.4717
3.5 | 0.7045 | 0.0086 | -0.0399 | 81.9186
4 | 0.7571 | 0.00891 | -0.0387 | 84.9719
4.5 | 0.81 | 0.00923 | -0.0376 | 87.7573
5 | 0.8633 | 0.00953 | -0.0365 | 90.5876
5.5 | 0.9167 | 0.00987 | -0.0353 | 92.8774
6 | 0.9697 | 0.01023 | -0.0342 | 94.7898
6.5 | 1.0229 | 0.01052 | -0.0331 | 97.2338
7 | 1.0745 | 0.0111 | -0.0317 | 96.8018
7.5 | 1.1142 | 0.01309 | -0.0292 | 85.1184
8 | 1.1456 | 0.01604 | -0.0254 | 71.4214
8.5 | 1.1818 | 0.01819 | -0.0219 | 64.9698
9 | 1.2028 | 0.0213 | -0.0169 | 56.4695
9.5 | 1.2263 | 0.02374 | -0.0122 | 51.6554
10 | 1.2312 | 0.02671 | -0.0055 | 46.0951
10.5 | 1.2287 | 0.03052 | -0.0002 | 40.2588
11 | 1.2234 | 0.03574 | 0.0023 | 34.2306
11.5 | 1.212 | 0.04279 | 0.0032 | 28.3244
12 | 1.1994 | 0.05081 | 0.0019 | 23.6056
12.5 | 1.1887 | 0.05925 | -0.0013 | 20.0624
13 | 1.1702 | 0.06926 | -0.0056 | 16.8958
13.5 | 1.1445 | 0.08085 | -0.0111 | 14.1558
14 | 1.1176 | 0.09375 | -0.018 | 11.9211
14.5 | 1.0891 | 0.108 | -0.026 | 10.0843
15 | 1.0634 | 0.12308 | -0.0349 | 8.6399

## 31. Re 500k Mach 0.50 (1)
BIGFOIL.COM POLAR EXPORT
NACA35007
NACA35007 |  |  |  | Cl Max: | 1.201 | at alpha= | 20 | deg
JavaFoil+Calcfoil stall+Eppler ext transition |  |  |  | L/D Max: | 88.902 | at alpha= | 6 | deg
Re: | 500000 |  |  | Cd Min: | 0.00999 | at alpha= | 2 | deg
Mach: | 0.5 |  |  | Cl=0 at alpha= | -2.49 | deg
|  |  |  | @ Cl=0.1, Cd= | 0.033496
|  |  |  | @ Cl=0.4, Cd= | 0.013307
|  |  |  | @ Cl=0.6, Cd= | 0.010001
alpha (deg) | Cl | Cd | Cm | Cl/Cd
-20 | -0.9 | 0.22686 | -0.022 | -3.966
-19.5 | -0.875 | 0.22195 | -0.022 | -3.943
-19 | -0.851 | 0.21332 | -0.022 | -3.988
-18.5 | -0.825 | 0.2045 | -0.021 | -4.033
-18 | -0.8 | 0.19988 | -0.021 | -4.002
-17.5 | -0.775 | 0.19541 | -0.021 | -3.967
-17 | -0.75 | 0.19102 | -0.021 | -3.928
-16.5 | -0.724 | 0.18323 | -0.02 | -3.954
-16 | -0.699 | 0.17848 | -0.02 | -3.919
-15.5 | -0.674 | 0.16857 | -0.02 | -4
-15 | -0.649 | 0.17122 | -0.02 | -3.791
-14.5 | -0.623 | 0.16066 | -0.02 | -3.879
-14 | -0.598 | 0.15828 | -0.02 | -3.777
-13.5 | -0.573 | 0.15459 | -0.019 | -3.704
-13 | -0.547 | 0.14423 | -0.019 | -3.789
-12.5 | -0.521 | 0.13997 | -0.019 | -3.723
-12 | -0.496 | 0.13638 | -0.019 | -3.634
-11.5 | -0.47 | 0.12939 | -0.019 | -3.632
-11 | -0.444 | 0.12775 | -0.018 | -3.475
-10.5 | -0.418 | 0.12551 | -0.018 | -3.332
-10 | -0.392 | 0.11765 | -0.018 | -3.336
-9.5 | -0.366 | 0.11493 | -0.017 | -3.187
-9 | -0.341 | 0.10736 | -0.017 | -3.172
-8.5 | -0.315 | 0.10469 | -0.017 | -3.005
-8 | -0.288 | 0.07519 | -0.017 | -3.837
-7.5 | -0.263 | 0.06226 | -0.017 | -4.217
-7 | -0.237 | 0.0552 | -0.017 | -4.285
-6.5 | -0.21 | 0.06022 | -0.016 | -3.492
-6 | -0.184 | 0.05135 | -0.016 | -3.588
-5.5 | -0.158 | 0.05752 | -0.015 | -2.747
-5 | -0.132 | 0.04748 | -0.015 | -2.778
-4.5 | -0.106 | 0.05356 | -0.015 | -1.972
-4 | -0.079 | 0.04353 | -0.015 | -1.825
-3.5 | -0.053 | 0.04357 | -0.014 | -1.221
-3 | -0.045 | 0.04033 | -0.013 | -1.124
-2.5 | -0.001 | 0.03712 | -0.013 | -0.031
-2 | 0.049 | 0.03478 | -0.014 | 1.419
-1.5 | 0.103 | 0.03342 | -0.015 | 3.069
-1 | 0.157 | 0.0323 | -0.017 | 4.864
-0.5 | 0.264 | 0.01254 | -0.039 | 21.029
0 | 0.332 | 0.01243 | -0.04 | 26.665
0.5 | 0.399 | 0.01331 | -0.04 | 29.973
1 | 0.466 | 0.01314 | -0.04 | 35.424
1.5 | 0.532 | 0.013 | -0.04 | 40.92
2 | 0.598 | 0.00999 | -0.04 | 59.88
2.5 | 0.664 | 0.01035 | -0.04 | 64.157
3 | 0.73 | 0.01071 | -0.041 | 68.194
3.5 | 0.796 | 0.01118 | -0.041 | 71.18
4 | 0.861 | 0.0117 | -0.041 | 73.579
4.5 | 0.926 | 0.01165 | -0.041 | 79.457
5 | 0.988 | 0.01172 | -0.041 | 84.271
5.5 | 1.045 | 0.01202 | -0.042 | 86.896
6 | 1.093 | 0.01229 | -0.042 | 88.902
6.5 | 1.11 | 0.01805 | -0.041 | 61.527
7 | 1.105 | 0.02029 | -0.041 | 54.428
7.5 | 0.869 | 0.05205 | -0.012 | 16.699
8 | 0.554 | 0.05929 | -0.013 | 9.351
8.5 | 0.581 | 0.06203 | -0.015 | 9.368
9 | 0.607 | 0.08364 | -0.015 | 7.263
9.5 | 0.634 | 0.08065 | -0.016 | 7.862
10 | 0.661 | 0.08106 | -0.017 | 8.153
10.5 | 0.688 | 0.11703 | -0.018 | 5.876
11 | 0.714 | 0.121 | -0.018 | 5.901
11.5 | 0.741 | 0.1281 | -0.019 | 5.784
12 | 0.768 | 0.1334 | -0.02 | 5.756
12.5 | 0.795 | 0.14283 | -0.021 | 5.566
13 | 0.821 | 0.14674 | -0.022 | 5.596
13.5 | 0.848 | 0.15437 | -0.023 | 5.496
14 | 0.876 | 0.16176 | -0.024 | 5.413
14.5 | 0.902 | 0.16811 | -0.024 | 5.366
15 | 0.929 | 0.17385 | -0.025 | 5.346
15.5 | 0.957 | 0.17809 | -0.026 | 5.373
16 | 0.983 | 0.18829 | -0.026 | 5.223
16.5 | 1.011 | 0.19418 | -0.027 | 5.205
17 | 1.039 | 0.20403 | -0.028 | 5.09
17.5 | 1.065 | 0.206 | -0.028 | 5.17
18 | 1.093 | 0.20869 | -0.029 | 5.236
18.5 | 1.121 | 0.22003 | -0.03 | 5.093
19 | 1.147 | 0.2259 | -0.03 | 5.077
19.5 | 1.175 | 0.22991 | -0.031 | 5.11
20 | 1.201 | 0.24003 | -0.031 | 5.004

## 32. Re 500k Mach 0.50 (2)
BIGFOIL.COM POLAR EXPORT
NACA35007
NACA35007 |  |  |  | Cl Max: | 1.2272 | at alpha= | 8 | deg
XFOIL ncrit=9 |  |  |  | L/D Max: | 95.2365 | at alpha= | 6.5 | deg
Re: | 500000 |  |  | Cd Min: | 0.27361 | at alpha= | -20 | deg
Mach: | 0.5 |  |  | Cl=0 at alpha= | -2.8142 | deg
|  |  |  | @ Cl=0.1, Cd= | 0.020315
|  |  |  | @ Cl=0.4, Cd= | 0.010271
|  |  |  | @ Cl=0.6, Cd= | 0.0083716
alpha (deg) | Cl | Cd | Cm | Cl/Cd
-20 | -0.8078 | 0.27361 | 0.0767 | -2.9524
-19.5 | -0.7858 | 0.26585 | 0.0719 | -2.9558
-19 | -0.7636 | 0.25812 | 0.0673 | -2.9583
-18.5 | -0.7411 | 0.25022 | 0.0626 | -2.9618
-18 | -0.7179 | 0.24255 | 0.0578 | -2.9598
-17.5 | -0.6957 | 0.2351 | 0.0531 | -2.9592
-17 | -0.6739 | 0.22774 | 0.0485 | -2.9591
-15.5 | -0.6101 | 0.20393 | 0.0364 | -2.9917
-15 | -0.5896 | 0.19614 | 0.0329 | -3.006
-14.5 | -0.5692 | 0.18865 | 0.0293 | -3.0172
-14 | -0.5492 | 0.18126 | 0.0257 | -3.0299
-13.5 | -0.5295 | 0.17378 | 0.0222 | -3.047
-13 | -0.51 | 0.16634 | 0.0187 | -3.066
-12.5 | -0.4922 | 0.15987 | 0.014 | -3.0788
-12 | -0.4757 | 0.15299 | 0.0103 | -3.1094
-11.5 | -0.4579 | 0.14419 | 0.0084 | -3.1757
-11 | -0.4414 | 0.13684 | 0.0061 | -3.2257
-10.5 | -0.4254 | 0.12989 | 0.0035 | -3.2751
-10 | -0.4099 | 0.12303 | 0.0009 | -3.3317
-9.5 | -0.3949 | 0.11621 | -0.0017 | -3.3982
-9 | -0.3802 | 0.10951 | -0.0043 | -3.4718
-8.5 | -0.3656 | 0.10325 | -0.0078 | -3.5409
-8 | -0.3536 | 0.09732 | -0.0114 | -3.6334
-7.5 | -0.3454 | 0.0915 | -0.0154 | -3.7749
-7 | -0.337 | 0.0854 | -0.0183 | -3.9461
-6.5 | -0.3281 | 0.07767 | -0.0167 | -4.2243
-6 | -0.3257 | 0.07217 | -0.0171 | -4.513
-5.5 | -0.3165 | 0.06637 | -0.0196 | -4.7687
-5 | -0.2546 | 0.05883 | -0.0352 | -4.3277
-4.5 | -0.1733 | 0.04958 | -0.0493 | -3.4954
-4 | -0.1176 | 0.04022 | -0.0564 | -2.9239
-3.5 | -0.076 | 0.03533 | -0.0553 | -2.1511
-3 | -0.0178 | 0.03189 | -0.0536 | -0.55817
-2.5 | 0.0301 | 0.02558 | -0.0521 | 1.1767
-2 | 0.0823 | 0.02212 | -0.0506 | 3.7206
-1.5 | 0.1428 | 0.01595 | -0.0475 | 8.953
-1 | 0.2051 | 0.01325 | -0.0454 | 15.4792
-0.5 | 0.2658 | 0.01132 | -0.0434 | 23.4806
0 | 0.3267 | 0.01066 | -0.0417 | 30.6473
0.5 | 0.3882 | 0.0103 | -0.0404 | 37.6893
1 | 0.4504 | 0.01015 | -0.0392 | 44.3744
1.5 | 0.5599 | 0.00818 | -0.0487 | 68.4474
2 | 0.6185 | 0.00846 | -0.0468 | 73.1087
2.5 | 0.6776 | 0.00878 | -0.045 | 77.1754
3 | 0.7372 | 0.00913 | -0.0431 | 80.7448
3.5 | 0.7972 | 0.0095 | -0.0412 | 83.9158
4 | 0.8577 | 0.00992 | -0.0392 | 86.4617
4.5 | 0.9192 | 0.01032 | -0.0372 | 89.0698
5 | 0.9812 | 0.01078 | -0.0351 | 91.0204
5.5 | 1.0436 | 0.01129 | -0.0327 | 92.4358
6 | 1.1059 | 0.01166 | -0.03 | 94.8456
6.5 | 1.1676 | 0.01226 | -0.027 | 95.2365
7 | 1.1941 | 0.01583 | -0.021 | 75.4327
7.5 | 1.2236 | 0.01891 | -0.0146 | 64.7065
8 | 1.2272 | 0.02268 | -0.0062 | 54.1093
8.5 | 1.2144 | 0.02727 | 0.0007 | 44.5325
9 | 1.1974 | 0.0351 | 0.0001 | 34.114
9.5 | 1.1824 | 0.04386 | -0.0021 | 26.9585
10 | 1.165 | 0.05276 | -0.0041 | 22.0811
10.5 | 1.1454 | 0.06219 | -0.007 | 18.4178
11 | 1.1224 | 0.07247 | -0.0111 | 15.4878
11.5 | 1.0938 | 0.08434 | -0.0168 | 12.9689
12 | 1.069 | 0.09692 | -0.0232 | 11.0297
12.5 | 1.046 | 0.11031 | -0.0306 | 9.4824
13 | 1.0238 | 0.12456 | -0.0387 | 8.2193

## 33. Re 750k Mach 0.00 (1)
BIGFOIL.COM POLAR EXPORT
NACA35007
NACA35007 |  |  |  | Cl Max: | 1.163 | at alpha= | 9.5 | deg
JavaFoil+Calcfoil stall+Eppler ext transition |  |  |  | L/D Max: | 88.554 | at alpha= | 6.5 | deg
Re: | 750000 |  |  | Cd Min: | 0.00838 | at alpha= | 1.5 | deg
Mach: | 0 |  |  | Cl=0 at alpha= | -2.4889 | deg
|  |  |  | @ Cl=0.1, Cd= | 0.015487
|  |  |  | @ Cl=0.4, Cd= | 0.012942
|  |  |  | @ Cl=0.6, Cd= | 0.0089134
alpha (deg) | Cl | Cd | Cm | Cl/Cd
-14 | -0.233 | 0.12016 | -0.014 | -1.942
-13.5 | -0.245 | 0.11516 | -0.014 | -2.13
-13 | -0.257 | 0.10949 | -0.014 | -2.345
-12.5 | -0.267 | 0.10174 | -0.013 | -2.628
-12 | -0.278 | 0.09723 | -0.013 | -2.857
-11.5 | -0.288 | 0.09146 | -0.013 | -3.144
-11 | -0.297 | 0.08649 | -0.013 | -3.429
-10.5 | -0.304 | 0.08009 | -0.013 | -3.802
-10 | -0.311 | 0.07728 | -0.013 | -4.021
-9.5 | -0.315 | 0.07218 | -0.013 | -4.365
-9 | -0.317 | 0.06759 | -0.012 | -4.69
-8.5 | -0.316 | 0.06433 | -0.012 | -4.912
-8 | -0.312 | 0.06202 | -0.012 | -5.024
-7.5 | -0.303 | 0.0559 | -0.012 | -5.428
-7 | -0.291 | 0.05257 | -0.012 | -5.54
-6.5 | -0.275 | 0.05 | -0.012 | -5.49
-6 | -0.253 | 0.04625 | -0.012 | -5.48
-5.5 | -0.228 | 0.04318 | -0.011 | -5.278
-5 | -0.198 | 0.04066 | -0.011 | -4.874
-4.5 | -0.165 | 0.03806 | -0.012 | -4.324
-4 | -0.128 | 0.03595 | -0.012 | -3.548
-3.5 | -0.088 | 0.03448 | -0.013 | -2.54
-3 | -0.045 | 0.0331 | -0.013 | -1.365
-2.5 | -0.001 | 0.03206 | -0.014 | -0.034
-2 | 0.044 | 0.0321 | -0.016 | 1.383
-1.5 | 0.113 | 0.01163 | -0.034 | 9.685
-1 | 0.171 | 0.01151 | -0.034 | 14.84
-0.5 | 0.229 | 0.01226 | -0.034 | 18.701
0 | 0.288 | 0.01205 | -0.034 | 23.886
0.5 | 0.346 | 0.01189 | -0.034 | 29.099
1 | 0.404 | 0.01302 | -0.035 | 31.018
1.5 | 0.461 | 0.00838 | -0.035 | 55.044
2 | 0.519 | 0.00859 | -0.035 | 60.385
2.5 | 0.576 | 0.00881 | -0.035 | 65.459
3 | 0.634 | 0.00906 | -0.035 | 69.996
3.5 | 0.691 | 0.00926 | -0.035 | 74.656
4 | 0.748 | 0.00952 | -0.036 | 78.556
4.5 | 0.805 | 0.00989 | -0.036 | 81.375
5 | 0.861 | 0.01023 | -0.036 | 84.121
5.5 | 0.914 | 0.01055 | -0.036 | 86.678
6 | 0.965 | 0.01096 | -0.036 | 88.071
6.5 | 1.014 | 0.01145 | -0.037 | 88.554
7 | 1.056 | 0.01331 | -0.037 | 79.312
7.5 | 1.093 | 0.01324 | -0.037 | 82.557
8 | 1.124 | 0.01499 | -0.037 | 74.95
8.5 | 1.146 | 0.01589 | -0.037 | 72.156
9 | 1.16 | 0.017 | -0.037 | 68.243
9.5 | 1.163 | 0.01836 | -0.037 | 63.376
10 | 0.957 | 0.06359 | -0.014 | 15.046
10.5 | 0.949 | 0.06842 | -0.012 | 13.865
11 | 0.935 | 0.07332 | -0.012 | 12.748
11.5 | 0.914 | 0.07821 | -0.011 | 11.686
12 | 0.888 | 0.08423 | -0.012 | 10.543
12.5 | 0.857 | 0.09012 | -0.013 | 9.512
13 | 0.823 | 0.09672 | -0.013 | 8.505
13.5 | 0.785 | 0.10289 | -0.013 | 7.633
14 | 0.746 | 0.10909 | -0.013 | 6.842
14.5 | 0.707 | 0.1154 | -0.014 | 6.124

## 34. Re 750k Mach 0.00 (2)
BIGFOIL.COM POLAR EXPORT
NACA35007
NACA35007 |  |  |  | Cl Max: | 1.3137 | at alpha= | 11 | deg
XFOIL ncrit=9 |  |  |  | L/D Max: | 110.1 | at alpha= | 6.5 | deg
Re: | 750000 |  |  | Cd Min: | 0.10357 | at alpha= | 16 | deg
Mach: | 0 |  |  | Cl=0 at alpha= | -2.7916 | deg
|  |  |  | @ Cl=0.1, Cd= | 0.010305
|  |  |  | @ Cl=0.4, Cd= | 0.0081919
|  |  |  | @ Cl=0.6, Cd= | 0.0069267
alpha (deg) | Cl | Cd | Cm | Cl/Cd
-5.5 | -0.3203 | 0.0543 | -0.0296 | -5.8987
-5 | -0.2557 | 0.04686 | -0.0382 | -5.4567
-4.5 | -0.175 | 0.03917 | -0.0456 | -4.4677
-4 | -0.115 | 0.03 | -0.0508 | -3.8333
-3.5 | -0.0673 | 0.02614 | -0.0499 | -2.5746
-3 | -0.0168 | 0.02249 | -0.0466 | -0.747
-2.5 | 0.0235 | 0.01169 | -0.0424 | 2.0103
-2 | 0.0733 | 0.01057 | -0.0407 | 6.9347
-1.5 | 0.1247 | 0.01006 | -0.0395 | 12.3956
-1 | 0.1748 | 0.00921 | -0.0382 | 18.9794
0 | 0.2797 | 0.00865 | -0.0365 | 32.3353
0.5 | 0.3331 | 0.00856 | -0.036 | 38.9136
1 | 0.3861 | 0.00835 | -0.0355 | 46.2395
2 | 0.5338 | 0.00667 | -0.044 | 80.03
2.5 | 0.584 | 0.00686 | -0.0428 | 85.1312
3 | 0.6344 | 0.00707 | -0.0416 | 89.7313
3.5 | 0.6849 | 0.0073 | -0.0406 | 93.8219
4 | 0.7359 | 0.00751 | -0.0396 | 97.9893
4.5 | 0.787 | 0.00774 | -0.0387 | 101.6796
5 | 0.838 | 0.00799 | -0.0377 | 104.8811
5.5 | 0.889 | 0.00827 | -0.0369 | 107.497
6 | 0.9396 | 0.00858 | -0.036 | 109.5105
6.5 | 0.9898 | 0.00899 | -0.0352 | 110.1001
7 | 1.0386 | 0.00958 | -0.0342 | 108.4134
7.5 | 1.0813 | 0.01094 | -0.0325 | 98.8391
8 | 1.1151 | 0.01344 | -0.0297 | 82.9688
8.5 | 1.1568 | 0.01489 | -0.0277 | 77.6897
9 | 1.1988 | 0.01617 | -0.0258 | 74.1373
9.5 | 1.2282 | 0.01862 | -0.0224 | 65.9613
10 | 1.2638 | 0.02017 | -0.0198 | 62.6574
10.5 | 1.293 | 0.02205 | -0.0166 | 58.6395
11 | 1.3137 | 0.02422 | -0.0126 | 54.2403
11.5 | 1.2937 | 0.02838 | -0.0039 | 45.5849
12 | 1.2896 | 0.03253 | -0.0001 | 39.6434
12.5 | 1.2909 | 0.03715 | 0.0011 | 34.7483
13 | 1.2903 | 0.04285 | 0.0006 | 30.112
13.5 | 1.2799 | 0.05037 | -0.0008 | 25.41
14 | 1.2696 | 0.0584 | -0.0034 | 21.7397
14.5 | 1.2506 | 0.06801 | -0.0068 | 18.3885
15 | 1.2366 | 0.07745 | -0.0114 | 15.9664
15.5 | 1.2088 | 0.08989 | -0.0172 | 13.4475
16 | 1.1805 | 0.10357 | -0.0243 | 11.3981

## 35. Re 750k Mach 0.10 (1)
BIGFOIL.COM POLAR EXPORT
NACA35007
NACA35007 |  |  |  | Cl Max: | 1.159 | at alpha= | 9.5 | deg
JavaFoil+Calcfoil stall+Eppler ext transition |  |  |  | L/D Max: | 88.392 | at alpha= | 6.5 | deg
Re: | 750000 |  |  | Cd Min: | 0.00844 | at alpha= | 1.5 | deg
Mach: | 0.1 |  |  | Cl=0 at alpha= | -2.4891 | deg
|  |  |  | @ Cl=0.1, Cd= | 0.015574
|  |  |  | @ Cl=0.4, Cd= | 0.012914
|  |  |  | @ Cl=0.6, Cd= | 0.0089205
alpha (deg) | Cl | Cd | Cm | Cl/Cd
-13.5 | -0.211 | 0.11589 | -0.014 | -1.818
-13 | -0.224 | 0.11093 | -0.014 | -2.017
-12.5 | -0.236 | 0.1031 | -0.014 | -2.291
-12 | -0.249 | 0.09899 | -0.014 | -2.511
-11.5 | -0.261 | 0.09239 | -0.013 | -2.82
-11 | -0.272 | 0.08657 | -0.013 | -3.14
-10.5 | -0.282 | 0.08138 | -0.013 | -3.467
-10 | -0.291 | 0.07962 | -0.013 | -3.655
-9.5 | -0.298 | 0.07314 | -0.013 | -4.074
-9 | -0.303 | 0.06842 | -0.013 | -4.422
-8.5 | -0.304 | 0.06439 | -0.012 | -4.722
-8 | -0.302 | 0.06027 | -0.012 | -5.013
-7.5 | -0.296 | 0.0585 | -0.012 | -5.063
-7 | -0.286 | 0.05287 | -0.012 | -5.407
-6.5 | -0.271 | 0.05066 | -0.012 | -5.348
-6 | -0.251 | 0.0467 | -0.012 | -5.379
-5.5 | -0.227 | 0.0435 | -0.011 | -5.21
-5 | -0.198 | 0.04091 | -0.012 | -4.831
-4.5 | -0.165 | 0.0383 | -0.012 | -4.296
-4 | -0.128 | 0.0361 | -0.012 | -3.537
-3.5 | -0.088 | 0.03467 | -0.013 | -2.533
-3 | -0.045 | 0.03318 | -0.013 | -1.367
-2.5 | -0.001 | 0.0321 | -0.014 | -0.034
-2 | 0.045 | 0.03222 | -0.016 | 1.382
-1.5 | 0.113 | 0.01164 | -0.034 | 9.725
-1 | 0.172 | 0.01153 | -0.034 | 14.888
-0.5 | 0.23 | 0.01234 | -0.034 | 18.666
0 | 0.289 | 0.01209 | -0.034 | 23.914
0.5 | 0.348 | 0.01191 | -0.035 | 29.2
1 | 0.406 | 0.01303 | -0.035 | 31.139
1.5 | 0.464 | 0.00844 | -0.035 | 54.952
2 | 0.522 | 0.00862 | -0.035 | 60.526
2.5 | 0.579 | 0.00883 | -0.035 | 65.594
3 | 0.637 | 0.00908 | -0.035 | 70.121
3.5 | 0.694 | 0.0093 | -0.036 | 74.686
4 | 0.752 | 0.00959 | -0.036 | 78.429
4.5 | 0.809 | 0.00993 | -0.036 | 81.452
5 | 0.865 | 0.01028 | -0.036 | 84.175
5.5 | 0.919 | 0.01063 | -0.036 | 86.435
6 | 0.97 | 0.01106 | -0.037 | 87.643
6.5 | 1.018 | 0.01152 | -0.037 | 88.392
7 | 1.06 | 0.01344 | -0.037 | 78.841
7.5 | 1.096 | 0.01428 | -0.037 | 76.77
8 | 1.126 | 0.01514 | -0.037 | 74.378
8.5 | 1.147 | 0.01611 | -0.037 | 71.199
9 | 1.158 | 0.01724 | -0.037 | 67.198
9.5 | 1.159 | 0.0185 | -0.037 | 62.648
10 | 0.952 | 0.06395 | -0.013 | 14.885
10.5 | 0.941 | 0.06895 | -0.012 | 13.649
11 | 0.923 | 0.07401 | -0.012 | 12.47
11.5 | 0.898 | 0.07889 | -0.012 | 11.385
12 | 0.867 | 0.08467 | -0.012 | 10.244
12.5 | 0.832 | 0.09119 | -0.013 | 9.12
13 | 0.792 | 0.09785 | -0.013 | 8.093
13.5 | 0.75 | 0.10422 | -0.013 | 7.193
14 | 0.706 | 0.11036 | -0.014 | 6.396
14.5 | 0.661 | 0.11694 | -0.014 | 5.655

## 36. Re 750k Mach 0.10 (2)
BIGFOIL.COM POLAR EXPORT
NACA35007
NACA35007 |  |  |  | Cl Max: | 1.3076 | at alpha= | 11 | deg
XFOIL ncrit=9 |  |  |  | L/D Max: | 110.144 | at alpha= | 6.5 | deg
Re: | 750000 |  |  | Cd Min: | 0.18886 | at alpha= | -15.5 | deg
Mach: | 0.1 |  |  | Cl=0 at alpha= | -2.7566 | deg
|  |  |  | @ Cl=0.1, Cd= | 0.010382
|  |  |  | @ Cl=0.4, Cd= | 0.0082468
|  |  |  | @ Cl=0.6, Cd= | 0.0069304
alpha (deg) | Cl | Cd | Cm | Cl/Cd
-15.5 | -0.5729 | 0.18886 | 0.029 | -3.0335
-15 | -0.5579 | 0.18245 | 0.0262 | -3.0578
-14.5 | -0.5432 | 0.17601 | 0.0233 | -3.0862
-14 | -0.5289 | 0.16951 | 0.0205 | -3.1202
-13.5 | -0.5151 | 0.16282 | 0.0178 | -3.1636
-13 | -0.5016 | 0.15609 | 0.0152 | -3.2135
-12.5 | -0.4887 | 0.14909 | 0.0115 | -3.2779
-12 | -0.4767 | 0.14239 | 0.0088 | -3.3478
-11.5 | -0.4667 | 0.13567 | 0.0056 | -3.44
-11 | -0.456 | 0.12777 | 0.0044 | -3.5689
-10.5 | -0.4442 | 0.1215 | 0.0025 | -3.656
-10 | -0.4331 | 0.1152 | 0.0004 | -3.7595
-9.5 | -0.4223 | 0.10891 | -0.0019 | -3.8775
-9 | -0.412 | 0.10267 | -0.0042 | -4.0129
-8.5 | -0.4027 | 0.09638 | -0.0066 | -4.1783
-8 | -0.3947 | 0.09026 | -0.0091 | -4.3729
-7.5 | -0.3919 | 0.0842 | -0.0119 | -4.6544
-7 | -0.3847 | 0.07746 | -0.0183 | -4.9664
-6.5 | -0.3665 | 0.07024 | -0.0234 | -5.2178
-6 | -0.3451 | 0.06285 | -0.0264 | -5.4909
-5.5 | -0.3206 | 0.05482 | -0.0294 | -5.8482
-5 | -0.2557 | 0.04724 | -0.0383 | -5.4128
-4.5 | -0.1748 | 0.0395 | -0.0459 | -4.4253
-4 | -0.1148 | 0.03039 | -0.0512 | -3.7776
-3.5 | -0.0678 | 0.0265 | -0.0502 | -2.5585
-3 | -0.0221 | 0.01618 | -0.0452 | -1.3659
-2.5 | 0.0233 | 0.01197 | -0.0426 | 1.9465
-2 | 0.0735 | 0.0107 | -0.041 | 6.8692
-1.5 | 0.1251 | 0.01008 | -0.0397 | 12.4107
-1 | 0.1757 | 0.00926 | -0.0384 | 18.9741
-0.5 | 0.2278 | 0.00886 | -0.0374 | 25.7111
0 | 0.2811 | 0.00868 | -0.0367 | 32.3848
0.5 | 0.3349 | 0.00858 | -0.0361 | 39.0326
1 | 0.3883 | 0.00838 | -0.0356 | 46.3365
2 | 0.5367 | 0.00669 | -0.0441 | 80.2242
2.5 | 0.5872 | 0.00688 | -0.0429 | 85.3488
3 | 0.638 | 0.00708 | -0.0418 | 90.113
3.5 | 0.6889 | 0.00731 | -0.0407 | 94.2408
4.5 | 0.7914 | 0.00778 | -0.0387 | 101.7224
5 | 0.8428 | 0.00803 | -0.0377 | 104.9564
5.5 | 0.8942 | 0.00831 | -0.0368 | 107.6053
6 | 0.9452 | 0.00862 | -0.036 | 109.652
6.5 | 0.9957 | 0.00904 | -0.035 | 110.1438
7 | 1.0448 | 0.00965 | -0.034 | 108.2694
7.5 | 1.0861 | 0.01124 | -0.0321 | 96.6281
8 | 1.1207 | 0.01368 | -0.0292 | 81.9225
8.5 | 1.1614 | 0.01529 | -0.0269 | 75.9581
9 | 1.2047 | 0.01643 | -0.0251 | 73.3232
9.5 | 1.2332 | 0.01895 | -0.0214 | 65.0765
10 | 1.2668 | 0.02066 | -0.0185 | 61.3166
10.5 | 1.2938 | 0.02266 | -0.0149 | 57.0962
11 | 1.3076 | 0.02501 | -0.0098 | 52.2831
11.5 | 1.2854 | 0.02957 | -0.0019 | 43.4697
12 | 1.2808 | 0.03421 | 0.001 | 37.4393
12.5 | 1.2806 | 0.03946 | 0.0014 | 32.4531
13 | 1.2782 | 0.04577 | 0.0002 | 27.9266
13.5 | 1.2653 | 0.05388 | -0.0016 | 23.4837
14 | 1.2518 | 0.06261 | -0.0048 | 19.9936
14.5 | 1.2297 | 0.07297 | -0.0088 | 16.8521
15 | 1.2124 | 0.08338 | -0.0141 | 14.5407
15.5 | 1.1827 | 0.09677 | -0.0207 | 12.2218
16 | 1.1526 | 0.11144 | -0.0286 | 10.3428

## 37. Re 750k Mach 0.25 (1)
BIGFOIL.COM POLAR EXPORT
NACA35007
NACA35007 |  |  |  | Cl Max: | 1.143 | at alpha= | 8.5 | deg
JavaFoil+Calcfoil stall+Eppler ext transition |  |  |  | L/D Max: | 86.378 | at alpha= | 6 | deg
Re: | 750000 |  |  | Cd Min: | 0.00861 | at alpha= | 1.5 | deg
Mach: | 0.25 |  |  | Cl=0 at alpha= | -2.4894 | deg
|  |  |  | @ Cl=0.1, Cd= | 0.028985
|  |  |  | @ Cl=0.4, Cd= | 0.011947
|  |  |  | @ Cl=0.6, Cd= | 0.11087
alpha (deg) | Cl | Cd | Cm | Cl/Cd
-12 | -0.053 | 0.09695 | -0.015 | -0.546
-11.5 | -0.05 | 0.09204 | -0.014 | -0.545
-11 | -0.047 | 0.0882 | -0.014 | -0.537
-10.5 | -0.045 | 0.08614 | -0.014 | -0.518
-10 | -0.081 | 0.08052 | -0.014 | -1.009
-9.5 | -0.133 | 0.07479 | -0.014 | -1.776
-9 | -0.168 | 0.07074 | -0.014 | -2.374
-8.5 | -0.196 | 0.06581 | -0.014 | -2.977
-8 | -0.217 | 0.06398 | -0.013 | -3.398
-7.5 | -0.232 | 0.05919 | -0.013 | -3.922
-7 | -0.24 | 0.05461 | -0.013 | -4.387
-6.5 | -0.239 | 0.05177 | -0.013 | -4.622
-6 | -0.231 | 0.04984 | -0.012 | -4.637
-5.5 | -0.215 | 0.04525 | -0.012 | -4.757
-5 | -0.192 | 0.04203 | -0.012 | -4.573
-4.5 | -0.163 | 0.03926 | -0.012 | -4.147
-4 | -0.128 | 0.03707 | -0.012 | -3.453
-3.5 | -0.089 | 0.0353 | -0.012 | -2.515
-3 | -0.046 | 0.03377 | -0.013 | -1.366
-2.5 | -0.001 | 0.03259 | -0.013 | -0.034
-2 | 0.046 | 0.03273 | -0.015 | 1.391
-1.5 | 0.094 | 0.03035 | -0.019 | 3.1
-1 | 0.176 | 0.01169 | -0.035 | 15.077
-0.5 | 0.237 | 0.01252 | -0.035 | 18.892
0 | 0.297 | 0.01229 | -0.035 | 24.169
0.5 | 0.357 | 0.01209 | -0.036 | 29.543
1 | 0.417 | 0.01189 | -0.036 | 35.062
1.5 | 0.476 | 0.00861 | -0.036 | 55.36
2 | 0.536 | 0.0088 | -0.036 | 60.864
2.5 | 0.595 | 0.00903 | -0.036 | 65.887
3 | 0.654 | 0.00931 | -0.036 | 70.293
3.5 | 0.713 | 0.00953 | -0.037 | 74.819
4 | 0.772 | 0.00985 | -0.037 | 78.399
4.5 | 0.831 | 0.01023 | -0.037 | 81.265
5 | 0.888 | 0.01062 | -0.037 | 83.588
5.5 | 0.943 | 0.01097 | -0.037 | 85.963
6 | 0.994 | 0.01151 | -0.038 | 86.378
6.5 | 1.04 | 0.01319 | -0.038 | 78.889
7 | 1.081 | 0.01412 | -0.038 | 76.536
7.5 | 1.112 | 0.01503 | -0.038 | 74.007
8 | 1.134 | 0.01609 | -0.038 | 70.454
8.5 | 1.143 | 0.01731 | -0.038 | 66.007
9 | 0.937 | 0.05675 | -0.016 | 16.513
9.5 | 0.929 | 0.06124 | -0.012 | 15.176
10 | 0.909 | 0.06659 | -0.011 | 13.644
10.5 | 0.871 | 0.07221 | -0.011 | 12.068
11 | 0.821 | 0.078 | -0.012 | 10.527
11.5 | 0.758 | 0.0849 | -0.013 | 8.93
12 | 0.684 | 0.091 | -0.013 | 7.52
12.5 | 0.601 | 0.09684 | -0.014 | 6.211
13 | 0.511 | 0.10529 | -0.014 | 4.858
13.5 | 0.415 | 0.11087 | -0.015 | 3.745

## 38. Re 750k Mach 0.25 (2)
BIGFOIL.COM POLAR EXPORT
NACA35007
NACA35007 |  |  |  | Cl Max: | 1.2702 | at alpha= | 10.5 | deg
XFOIL ncrit=9 |  |  |  | L/D Max: | 110.021 | at alpha= | 6.5 | deg
Re: | 750000 |  |  | Cd Min: | 0.25197 | at alpha= | -20 | deg
Mach: | 0.25 |  |  | Cl=0 at alpha= | -2.7725 | deg
|  |  |  | @ Cl=0.1, Cd= | 0.010993
|  |  |  | @ Cl=0.4, Cd= | 0.0082238
|  |  |  | @ Cl=0.6, Cd= | 0.0070106
alpha (deg) | Cl | Cd | Cm | Cl/Cd
-20 | -0.7357 | 0.25197 | 0.0632 | -2.9198
-19.5 | -0.7176 | 0.24537 | 0.0593 | -2.9246
-19 | -0.6993 | 0.23882 | 0.0555 | -2.9281
-18.5 | -0.6802 | 0.23208 | 0.0514 | -2.9309
-18 | -0.6623 | 0.22555 | 0.0475 | -2.9364
-17.5 | -0.6449 | 0.21912 | 0.0435 | -2.9431
-16 | -0.5943 | 0.19803 | 0.0334 | -3.0011
-15.5 | -0.578 | 0.19136 | 0.0304 | -3.0205
-15 | -0.562 | 0.18485 | 0.0273 | -3.0403
-14.5 | -0.546 | 0.1782 | 0.0243 | -3.064
-14 | -0.5306 | 0.1715 | 0.0213 | -3.0939
-13.5 | -0.5158 | 0.16466 | 0.0185 | -3.1325
-13 | -0.5011 | 0.15776 | 0.0157 | -3.1763
-12.5 | -0.4878 | 0.15086 | 0.0118 | -3.2335
-12 | -0.4748 | 0.14408 | 0.009 | -3.2954
-11.5 | -0.464 | 0.13733 | 0.0058 | -3.3787
-11 | -0.4512 | 0.12955 | 0.0051 | -3.4828
-10.5 | -0.4389 | 0.12321 | 0.0029 | -3.5622
-10 | -0.427 | 0.11678 | 0.0006 | -3.6564
-9.5 | -0.4155 | 0.11036 | -0.0017 | -3.765
-9 | -0.4044 | 0.104 | -0.004 | -3.8885
-8.5 | -0.394 | 0.09758 | -0.0065 | -4.0377
-8 | -0.3843 | 0.09136 | -0.009 | -4.2064
-7.5 | -0.38 | 0.08539 | -0.0132 | -4.4502
-7 | -0.3771 | 0.07917 | -0.0175 | -4.7632
-6.5 | -0.362 | 0.07219 | -0.0222 | -5.0145
-6 | -0.3504 | 0.06369 | -0.0254 | -5.5016
-5.5 | -0.3216 | 0.05743 | -0.028 | -5.5999
-5 | -0.2552 | 0.04916 | -0.0385 | -5.1912
-4.5 | -0.1701 | 0.04095 | -0.0483 | -4.1538
-3.5 | -0.0711 | 0.02838 | -0.0512 | -2.5053
-3 | -0.0187 | 0.02469 | -0.0482 | -0.75739
-2.5 | 0.0224 | 0.01357 | -0.0442 | 1.6507
-2 | 0.0744 | 0.01154 | -0.0424 | 6.4471
-1.5 | 0.1278 | 0.0104 | -0.0409 | 12.2885
-1 | 0.1806 | 0.00953 | -0.0396 | 18.9507
-0.5 | 0.2344 | 0.00904 | -0.0384 | 25.9292
0 | 0.2895 | 0.00882 | -0.0376 | 32.8231
0.5 | 0.3449 | 0.00873 | -0.037 | 39.5074
2 | 0.5528 | 0.00682 | -0.0449 | 81.0557
2.5 | 0.6048 | 0.00703 | -0.0436 | 86.0313
3 | 0.6575 | 0.00723 | -0.0424 | 90.9405
3.5 | 0.7103 | 0.00744 | -0.0412 | 95.4704
4 | 0.7633 | 0.00769 | -0.04 | 99.2588
4.5 | 0.8164 | 0.00795 | -0.0389 | 102.6918
5 | 0.8695 | 0.00825 | -0.0377 | 105.3939
5.5 | 0.9228 | 0.00856 | -0.0366 | 107.8037
6 | 0.9761 | 0.00889 | -0.0355 | 109.7975
6.5 | 1.0287 | 0.00935 | -0.0343 | 110.0214
7 | 1.0784 | 0.01019 | -0.0327 | 105.8292
7.5 | 1.1113 | 0.01298 | -0.0293 | 85.6163
8 | 1.1543 | 0.01459 | -0.0267 | 79.1158
8.5 | 1.1951 | 0.01631 | -0.0238 | 73.2741
9 | 1.2316 | 0.01823 | -0.0204 | 67.559
9.5 | 1.2526 | 0.02111 | -0.0153 | 59.3368
10 | 1.269 | 0.02376 | -0.0097 | 53.4091
10.5 | 1.2702 | 0.02663 | -0.0029 | 47.6981
11 | 1.267 | 0.03067 | 0.0013 | 41.3107
11.5 | 1.2555 | 0.03698 | 0.002 | 33.9508
12 | 1.2367 | 0.04539 | 0.0007 | 27.2461
12.5 | 1.2213 | 0.05416 | -0.0018 | 22.5499
13 | 1.2083 | 0.0632 | -0.0054 | 19.1187
13.5 | 1.183 | 0.07408 | -0.0098 | 15.9692
14 | 1.1597 | 0.08574 | -0.0155 | 13.5258
14.5 | 1.1316 | 0.09907 | -0.0224 | 11.4222
15 | 1.1099 | 0.11253 | -0.0299 | 9.8631
15.5 | 1.0816 | 0.12811 | -0.0386 | 8.4427

## 39. Re 750k Mach 0.50 (1)
BIGFOIL.COM POLAR EXPORT
NACA35007
NACA35007 |  |  |  | Cl Max: | 1.201 | at alpha= | 20 | deg
JavaFoil+Calcfoil stall+Eppler ext transition |  |  |  | L/D Max: | 92.001 | at alpha= | 6 | deg
Re: | 750000 |  |  | Cd Min: | 0.00933 | at alpha= | 2.5 | deg
Mach: | 0.5 |  |  | Cl=0 at alpha= | -2.49 | deg
|  |  |  | @ Cl=0.1, Cd= | 0.033146
|  |  |  | @ Cl=0.4, Cd= | 0.012968
|  |  |  | @ Cl=0.6, Cd= | 0.0096791
alpha (deg) | Cl | Cd | Cm | Cl/Cd
-20 | -0.9 | 0.21025 | -0.022 | -4.28
-19.5 | -0.875 | 0.20532 | -0.022 | -4.263
-19 | -0.851 | 0.19704 | -0.022 | -4.317
-18.5 | -0.825 | 0.18873 | -0.021 | -4.37
-18 | -0.8 | 0.18411 | -0.021 | -4.346
-17.5 | -0.775 | 0.17962 | -0.021 | -4.316
-17 | -0.75 | 0.17522 | -0.021 | -4.282
-16.5 | -0.724 | 0.16717 | -0.02 | -4.334
-16 | -0.699 | 0.16254 | -0.02 | -4.303
-15.5 | -0.674 | 0.15843 | -0.02 | -4.257
-15 | -0.649 | 0.155 | -0.02 | -4.188
-14.5 | -0.623 | 0.14547 | -0.02 | -4.284
-14 | -0.598 | 0.1419 | -0.02 | -4.214
-13.5 | -0.573 | 0.13821 | -0.02 | -4.143
-13 | -0.547 | 0.13139 | -0.019 | -4.16
-12.5 | -0.521 | 0.1283 | -0.019 | -4.062
-12 | -0.496 | 0.12481 | -0.019 | -3.971
-11.5 | -0.47 | 0.11795 | -0.019 | -3.985
-11 | -0.444 | 0.11443 | -0.018 | -3.88
-10.5 | -0.418 | 0.1119 | -0.018 | -3.738
-10 | -0.393 | 0.10568 | -0.018 | -3.714
-9.5 | -0.366 | 0.10422 | -0.018 | -3.516
-9 | -0.341 | 0.09674 | -0.017 | -3.52
-8.5 | -0.315 | 0.09418 | -0.017 | -3.341
-8 | -0.289 | 0.0696 | -0.017 | -4.145
-7.5 | -0.263 | 0.05911 | -0.017 | -4.442
-7 | -0.237 | 0.05295 | -0.017 | -4.468
-6.5 | -0.21 | 0.0562 | -0.016 | -3.743
-6 | -0.184 | 0.0491 | -0.016 | -3.753
-5.5 | -0.158 | 0.05397 | -0.016 | -2.929
-5 | -0.132 | 0.04496 | -0.016 | -2.934
-4.5 | -0.106 | 0.04984 | -0.015 | -2.12
-4 | -0.079 | 0.04119 | -0.015 | -1.929
-3.5 | -0.053 | 0.03882 | -0.014 | -1.37
-3 | -0.045 | 0.03828 | -0.014 | -1.185
-2.5 | -0.001 | 0.03567 | -0.014 | -0.033
-2 | 0.049 | 0.03375 | -0.014 | 1.463
-1.5 | 0.103 | 0.03311 | -0.016 | 3.1
-1 | 0.158 | 0.03046 | -0.021 | 5.193
-0.5 | 0.264 | 0.01159 | -0.039 | 22.744
0 | 0.332 | 0.01223 | -0.04 | 27.102
0.5 | 0.399 | 0.01297 | -0.04 | 30.765
1 | 0.466 | 0.01282 | -0.04 | 36.326
1.5 | 0.532 | 0.01263 | -0.04 | 42.122
2 | 0.598 | 0.00969 | -0.04 | 61.721
2.5 | 0.664 | 0.00933 | -0.04 | 71.21
3 | 0.73 | 0.00966 | -0.041 | 75.62
3.5 | 0.796 | 0.01005 | -0.041 | 79.22
4 | 0.861 | 0.0105 | -0.041 | 82.031
4.5 | 0.926 | 0.01099 | -0.041 | 84.311
5 | 0.988 | 0.01106 | -0.041 | 89.367
5.5 | 1.045 | 0.01166 | -0.042 | 89.615
6 | 1.094 | 0.01189 | -0.042 | 92.001
6.5 | 1.116 | 0.01653 | -0.042 | 67.518
7 | 1.113 | 0.01848 | -0.041 | 60.221
7.5 | 0.869 | 0.05027 | -0.012 | 17.292
8 | 0.554 | 0.05696 | -0.014 | 9.734
8.5 | 0.581 | 0.05956 | -0.015 | 9.757
9 | 0.608 | 0.0774 | -0.015 | 7.85
9.5 | 0.634 | 0.07506 | -0.016 | 8.448
10 | 0.661 | 0.07714 | -0.017 | 8.569
10.5 | 0.688 | 0.1061 | -0.018 | 6.482
11 | 0.714 | 0.10978 | -0.019 | 6.505
11.5 | 0.741 | 0.11427 | -0.02 | 6.484
12 | 0.768 | 0.12401 | -0.021 | 6.192
12.5 | 0.795 | 0.12681 | -0.022 | 6.269
13 | 0.821 | 0.13424 | -0.022 | 6.118
13.5 | 0.848 | 0.13838 | -0.023 | 6.131
14 | 0.876 | 0.14592 | -0.024 | 6.002
14.5 | 0.902 | 0.14958 | -0.024 | 6.031
15 | 0.929 | 0.15757 | -0.025 | 5.898
15.5 | 0.957 | 0.16254 | -0.026 | 5.887
16 | 0.984 | 0.16945 | -0.026 | 5.805
16.5 | 1.011 | 0.17759 | -0.027 | 5.691
17 | 1.039 | 0.18054 | -0.028 | 5.753
17.5 | 1.065 | 0.19047 | -0.028 | 5.593
18 | 1.093 | 0.19155 | -0.029 | 5.705
18.5 | 1.121 | 0.20297 | -0.03 | 5.522
19 | 1.147 | 0.20412 | -0.03 | 5.619
19.5 | 1.175 | 0.21266 | -0.031 | 5.525
20 | 1.201 | 0.21868 | -0.032 | 5.493

## 40. Re 750k Mach 0.50 (2)
BIGFOIL.COM POLAR EXPORT
NACA35007
NACA35007 |  |  |  | Cl Max: | 1.253 | at alpha= | 8 | deg
XFOIL ncrit=9 |  |  |  | L/D Max: | 109.813 | at alpha= | 6 | deg
Re: | 750000 |  |  | Cd Min: | 0.27346 | at alpha= | -20 | deg
Mach: | 0.5 |  |  | Cl=0 at alpha= | -2.7935 | deg
|  |  |  | @ Cl=0.1, Cd= | 0.0175
|  |  |  | @ Cl=0.4, Cd= | 0.0092313
|  |  |  | @ Cl=0.6, Cd= | 0.0073464
alpha (deg) | Cl | Cd | Cm | Cl/Cd
-20 | -0.8053 | 0.27346 | 0.0759 | -2.9449
-19.5 | -0.7824 | 0.26538 | 0.0711 | -2.9482
-19 | -0.7599 | 0.25759 | 0.0663 | -2.95
-18.5 | -0.7374 | 0.24987 | 0.0614 | -2.9511
-17.5 | -0.694 | 0.23378 | 0.0525 | -2.9686
-17 | -0.6729 | 0.22596 | 0.0485 | -2.978
-16.5 | -0.6517 | 0.21844 | 0.0444 | -2.9834
-16 | -0.6304 | 0.21093 | 0.0404 | -2.9887
-15.5 | -0.6092 | 0.20336 | 0.0364 | -2.9957
-15 | -0.5882 | 0.19585 | 0.0325 | -3.0033
-14.5 | -0.5677 | 0.18824 | 0.0288 | -3.0158
-14 | -0.5474 | 0.18067 | 0.0251 | -3.0298
-13.5 | -0.527 | 0.17316 | 0.0212 | -3.0434
-13 | -0.5083 | 0.16589 | 0.0174 | -3.0641
-12 | -0.4742 | 0.15052 | 0.0109 | -3.1504
-11.5 | -0.4577 | 0.14321 | 0.0089 | -3.196
-11 | -0.4413 | 0.13632 | 0.0062 | -3.2372
-10.5 | -0.4254 | 0.12932 | 0.0035 | -3.2895
-10 | -0.41 | 0.12236 | 0.0008 | -3.3508
-9.5 | -0.3944 | 0.11554 | -0.0022 | -3.4135
-9 | -0.3804 | 0.10909 | -0.0056 | -3.487
-8.5 | -0.3682 | 0.10259 | -0.0089 | -3.589
-8 | -0.3559 | 0.09614 | -0.0117 | -3.7019
-7.5 | -0.3454 | 0.08968 | -0.0147 | -3.8515
-7 | -0.335 | 0.08239 | -0.0145 | -4.066
-6.5 | -0.3286 | 0.07679 | -0.0155 | -4.2792
-6 | -0.3279 | 0.07144 | -0.0166 | -4.5899
-5.5 | -0.3045 | 0.06441 | -0.0234 | -4.7275
-5 | -0.2135 | 0.05396 | -0.0464 | -3.9566
-4.5 | -0.1617 | 0.04512 | -0.0543 | -3.5838
-4 | -0.1272 | 0.04008 | -0.0538 | -3.1737
-3.5 | -0.082 | 0.03493 | -0.0539 | -2.3476
-3 | -0.0221 | 0.03046 | -0.053 | -0.72554
-2.5 | 0.0314 | 0.02509 | -0.0515 | 1.2515
-2 | 0.0831 | 0.01907 | -0.0497 | 4.3576
-1.5 | 0.142 | 0.0136 | -0.047 | 10.4412
-1 | 0.2041 | 0.01111 | -0.045 | 18.3708
-0.5 | 0.2652 | 0.01003 | -0.0432 | 26.4407
0 | 0.3266 | 0.00948 | -0.0416 | 34.4515
0.5 | 0.3893 | 0.00925 | -0.0405 | 42.0865
1 | 0.4524 | 0.00914 | -0.0395 | 49.4967
1.5 | 0.4961 | 0.00729 | -0.0354 | 68.0521
2 | 0.6251 | 0.00736 | -0.0482 | 84.9321
2.5 | 0.6845 | 0.00759 | -0.0464 | 90.1845
3 | 0.7445 | 0.00785 | -0.0445 | 94.8408
3.5 | 0.805 | 0.00815 | -0.0427 | 98.773
4 | 0.866 | 0.00849 | -0.0407 | 102.0024
4.5 | 0.9275 | 0.00886 | -0.0386 | 104.684
5 | 0.9896 | 0.00926 | -0.0364 | 106.8683
5.5 | 1.0528 | 0.00968 | -0.0341 | 108.7603
6 | 1.1157 | 0.01016 | -0.0316 | 109.813
6.5 | 1.1732 | 0.01126 | -0.0282 | 104.1918
7 | 1.2012 | 0.01478 | -0.022 | 81.272
7.5 | 1.2398 | 0.01724 | -0.0161 | 71.9142
8 | 1.253 | 0.02074 | -0.0082 | 60.4147
8.5 | 1.2422 | 0.02467 | 0.0006 | 50.3527
9 | 1.2262 | 0.03156 | 0.002 | 38.853
9.5 | 1.2106 | 0.0407 | -0.001 | 29.7445
10 | 1.1898 | 0.05008 | -0.0035 | 23.758
10.5 | 1.167 | 0.05971 | -0.0064 | 19.5445
11 | 1.1425 | 0.06995 | -0.0102 | 16.3331
11.5 | 1.1161 | 0.08132 | -0.0153 | 13.7248
12 | 1.0914 | 0.09356 | -0.0214 | 11.6652
12.5 | 1.0673 | 0.10664 | -0.0284 | 10.0084
13 | 1.0444 | 0.12049 | -0.0362 | 8.6679

## 41. Re 1M Mach 0.00 (1)
BIGFOIL.COM POLAR EXPORT
NACA35007
NACA35007 |  |  |  | Cl Max: | 1.168 | at alpha= | 9.5 | deg
JavaFoil+Calcfoil stall+Eppler ext transition |  |  |  | L/D Max: | 95.659 | at alpha= | 6.5 | deg
Re: | 1000000 |  |  | Cd Min: | 0.00787 | at alpha= | 1.5 | deg
Mach: | 0 |  |  | Cl=0 at alpha= | -2.4891 | deg
|  |  |  | @ Cl=0.1, Cd= | 0.014472
|  |  |  | @ Cl=0.4, Cd= | 0.012263
|  |  |  | @ Cl=0.6, Cd= | 0.0083352
alpha (deg) | Cl | Cd | Cm | Cl/Cd
-14 | -0.233 | 0.11344 | -0.014 | -2.058
-13.5 | -0.245 | 0.10829 | -0.014 | -2.266
-13 | -0.257 | 0.10269 | -0.014 | -2.501
-12.5 | -0.267 | 0.09752 | -0.014 | -2.743
-12 | -0.278 | 0.09324 | -0.014 | -2.98
-11.5 | -0.288 | 0.08788 | -0.014 | -3.273
-11 | -0.297 | 0.08347 | -0.013 | -3.555
-10.5 | -0.305 | 0.07807 | -0.013 | -3.901
-10 | -0.311 | 0.07291 | -0.013 | -4.264
-9.5 | -0.315 | 0.06876 | -0.013 | -4.584
-9 | -0.317 | 0.06634 | -0.013 | -4.78
-8.5 | -0.316 | 0.06124 | -0.013 | -5.161
-8 | -0.312 | 0.05842 | -0.012 | -5.335
-7.5 | -0.304 | 0.0549 | -0.013 | -5.529
-7 | -0.291 | 0.05105 | -0.012 | -5.705
-6.5 | -0.275 | 0.04846 | -0.012 | -5.666
-6 | -0.253 | 0.04463 | -0.012 | -5.68
-5.5 | -0.228 | 0.04226 | -0.012 | -5.393
-5 | -0.198 | 0.03978 | -0.012 | -4.982
-4.5 | -0.165 | 0.03753 | -0.012 | -4.386
-4 | -0.128 | 0.03561 | -0.013 | -3.583
-3.5 | -0.088 | 0.034 | -0.013 | -2.577
-3 | -0.045 | 0.03277 | -0.014 | -1.38
-2.5 | -0.001 | 0.03184 | -0.015 | -0.034
-2 | 0.045 | 0.02899 | -0.02 | 1.552
-1.5 | 0.113 | 0.01104 | -0.034 | 10.203
-1 | 0.171 | 0.01187 | -0.034 | 14.39
-0.5 | 0.229 | 0.01162 | -0.034 | 19.723
0 | 0.288 | 0.01141 | -0.034 | 25.213
0.5 | 0.346 | 0.01123 | -0.034 | 30.807
1 | 0.404 | 0.01234 | -0.035 | 32.71
1.5 | 0.461 | 0.00787 | -0.035 | 58.621
2 | 0.519 | 0.00805 | -0.035 | 64.446
2.5 | 0.576 | 0.00824 | -0.035 | 69.934
3 | 0.634 | 0.00847 | -0.035 | 74.875
3.5 | 0.691 | 0.00866 | -0.035 | 79.841
4 | 0.748 | 0.0089 | -0.036 | 84.095
4.5 | 0.805 | 0.00922 | -0.036 | 87.28
5 | 0.861 | 0.00949 | -0.036 | 90.653
5.5 | 0.914 | 0.00981 | -0.036 | 93.215
6 | 0.965 | 0.01016 | -0.036 | 94.972
6.5 | 1.014 | 0.0106 | -0.037 | 95.659
7 | 1.056 | 0.01302 | -0.037 | 81.131
7.5 | 1.094 | 0.01288 | -0.037 | 84.943
8 | 1.125 | 0.01416 | -0.037 | 79.477
8.5 | 1.149 | 0.01499 | -0.037 | 76.63
9 | 1.164 | 0.01602 | -0.037 | 72.648
9.5 | 1.168 | 0.0173 | -0.037 | 67.556
10 | 1.16 | 0.01889 | -0.037 | 61.376
10.5 | 0.949 | 0.06697 | -0.014 | 14.174
11 | 0.935 | 0.07193 | -0.014 | 13.001
11.5 | 0.914 | 0.07704 | -0.012 | 11.868
12 | 0.888 | 0.08233 | -0.013 | 10.789
12.5 | 0.858 | 0.08761 | -0.014 | 9.789
13 | 0.823 | 0.09399 | -0.014 | 8.756
13.5 | 0.786 | 0.09999 | -0.014 | 7.858
14 | 0.747 | 0.1054 | -0.014 | 7.084
14.5 | 0.707 | 0.11284 | -0.015 | 6.266

## 42. Re 1M Mach 0.00 (2)
BIGFOIL.COM POLAR EXPORT
NACA35007
NACA35007 |  |  |  | Cl Max: | 1.3583 | at alpha= | 12 | deg
XFOIL ncrit=9 |  |  |  | L/D Max: | 118.629 | at alpha= | 6 | deg
Re: | 1000000 |  |  | Cd Min: | 0.23953 | at alpha= | -19.5 | deg
Mach: | 0 |  |  | Cl=0 at alpha= | -2.6922 | deg
|  |  |  | @ Cl=0.1, Cd= | 0.0089848
|  |  |  | @ Cl=0.4, Cd= | 0.0077796
|  |  |  | @ Cl=0.6, Cd= | 0.0063232
alpha (deg) | Cl | Cd | Cm | Cl/Cd
-19.5 | -0.7005 | 0.23953 | 0.0557 | -2.9245
-19 | -0.6842 | 0.2335 | 0.0521 | -2.9302
-18.5 | -0.6677 | 0.2277 | 0.0486 | -2.9324
-18 | -0.6512 | 0.22151 | 0.0451 | -2.9398
-17.5 | -0.6348 | 0.21517 | 0.0417 | -2.9502
-17 | -0.6183 | 0.20876 | 0.0384 | -2.9618
-16.5 | -0.6015 | 0.20211 | 0.0351 | -2.9761
-16 | -0.5853 | 0.19553 | 0.0318 | -2.9934
-15.5 | -0.57 | 0.18892 | 0.0287 | -3.0172
-15 | -0.555 | 0.18229 | 0.0256 | -3.0446
-14.5 | -0.541 | 0.17549 | 0.0225 | -3.0828
-14 | -0.5279 | 0.16867 | 0.0195 | -3.1298
-13.5 | -0.5154 | 0.16168 | 0.0166 | -3.1878
-13 | -0.5045 | 0.15398 | 0.0144 | -3.2764
-12.5 | -0.4921 | 0.14802 | 0.0127 | -3.3246
-12 | -0.4802 | 0.14132 | 0.0102 | -3.398
-11.5 | -0.4682 | 0.13497 | 0.008 | -3.4689
-11 | -0.4561 | 0.12817 | 0.0055 | -3.5586
-10.5 | -0.4446 | 0.12158 | 0.0024 | -3.6569
-10 | -0.4347 | 0.11498 | -0.0005 | -3.7807
-9.5 | -0.4249 | 0.10839 | -0.0032 | -3.9201
-9 | -0.4157 | 0.10183 | -0.0059 | -4.0823
-8.5 | -0.4075 | 0.09525 | -0.0086 | -4.2782
-8 | -0.4012 | 0.089 | -0.0112 | -4.5079
-7.5 | -0.4072 | 0.08143 | -0.0135 | -5.0006
-7 | -0.3951 | 0.07512 | -0.0173 | -5.2596
-6.5 | -0.3784 | 0.0688 | -0.0209 | -5.5
-6 | -0.3589 | 0.06257 | -0.0235 | -5.736
-5.5 | -0.2924 | 0.05282 | -0.0351 | -5.5358
-5 | -0.2291 | 0.04117 | -0.0447 | -5.5647
-4.5 | -0.1621 | 0.03606 | -0.0512 | -4.4953
-4 | -0.1105 | 0.03105 | -0.0503 | -3.5588
-3.5 | -0.0786 | 0.0134 | -0.0446 | -5.8657
-3 | -0.0309 | 0.01148 | -0.0426 | -2.6916
-2.5 | 0.0193 | 0.01052 | -0.0412 | 1.8346
-2 | 0.069 | 0.00917 | -0.0396 | 7.5245
-1.5 | 0.1209 | 0.00886 | -0.0387 | 13.6456
-1 | 0.1729 | 0.00844 | -0.0378 | 20.4858
-0.5 | 0.2266 | 0.00836 | -0.0372 | 27.1053
0 | 0.2799 | 0.00815 | -0.0366 | 34.3436
0.5 | 0.3338 | 0.00805 | -0.0361 | 41.4658
1 | 0.3876 | 0.00793 | -0.0357 | 48.8777
2 | 0.5377 | 0.00611 | -0.0449 | 88.0033
2.5 | 0.5879 | 0.00628 | -0.0437 | 93.6146
3 | 0.6383 | 0.00646 | -0.0425 | 98.808
4 | 0.74 | 0.00686 | -0.0405 | 107.8717
4.5 | 0.7911 | 0.00707 | -0.0396 | 111.8953
5 | 0.8421 | 0.00731 | -0.0387 | 115.1984
5.5 | 0.8931 | 0.00757 | -0.0378 | 117.9789
6 | 0.9431 | 0.00795 | -0.0368 | 118.6289
6.5 | 0.9927 | 0.00842 | -0.0359 | 117.8979
7 | 1.0406 | 0.00911 | -0.0347 | 114.2261
7.5 | 1.0788 | 0.01102 | -0.0325 | 97.8947
8 | 1.1192 | 0.01267 | -0.0304 | 88.3346
8.5 | 1.1637 | 0.01376 | -0.0288 | 84.5712
9 | 1.204 | 0.01528 | -0.0266 | 78.7958
9.5 | 1.2467 | 0.01638 | -0.025 | 76.1111
10 | 1.2853 | 0.01777 | -0.0228 | 72.3298
10.5 | 1.3099 | 0.02025 | -0.0189 | 64.6864
11 | 1.3379 | 0.02206 | -0.0155 | 60.6482
11.5 | 1.3544 | 0.02417 | -0.0107 | 56.0364
12 | 1.3583 | 0.02659 | -0.0047 | 51.0831
12.5 | 1.3576 | 0.03002 | -0.0008 | 45.2232
13 | 1.3549 | 0.03481 | 0.0003 | 38.9227
13.5 | 1.3421 | 0.04216 | -0.001 | 31.8335
14 | 1.3238 | 0.05105 | -0.0039 | 25.9314
14.5 | 1.3097 | 0.05969 | -0.0068 | 21.9417
15 | 1.2682 | 0.07221 | -0.0109 | 17.5627
15.5 | 1.2442 | 0.08329 | -0.0156 | 14.9382
16 | 1.225 | 0.09466 | -0.0212 | 12.9411
16.5 | 1.2039 | 0.10711 | -0.0277 | 11.2398
17 | 1.1728 | 0.12225 | -0.0356 | 9.5935

## 43. Re 1M Mach 0.10 (1)
BIGFOIL.COM POLAR EXPORT
NACA35007
NACA35007 |  |  |  | Cl Max: | 1.164 | at alpha= | 9.5 | deg
JavaFoil+Calcfoil stall+Eppler ext transition |  |  |  | L/D Max: | 95.178 | at alpha= | 6.5 | deg
Re: | 1000000 |  |  | Cd Min: | 0.00789 | at alpha= | 1.5 | deg
Mach: | 0.1 |  |  | Cl=0 at alpha= | -2.4891 | deg
|  |  |  | @ Cl=0.1, Cd= | 0.014702
|  |  |  | @ Cl=0.4, Cd= | 0.012254
|  |  |  | @ Cl=0.6, Cd= | 0.0083497
alpha (deg) | Cl | Cd | Cm | Cl/Cd
-13.5 | -0.211 | 0.10847 | -0.014 | -1.943
-13 | -0.224 | 0.10279 | -0.014 | -2.177
-12.5 | -0.236 | 0.09878 | -0.014 | -2.392
-12 | -0.249 | 0.09313 | -0.014 | -2.67
-11.5 | -0.261 | 0.08922 | -0.014 | -2.921
-11 | -0.272 | 0.08372 | -0.014 | -3.248
-10.5 | -0.282 | 0.07888 | -0.013 | -3.578
-10 | -0.291 | 0.07451 | -0.013 | -3.907
-9.5 | -0.298 | 0.06921 | -0.013 | -4.307
-9 | -0.303 | 0.06546 | -0.013 | -4.623
-8.5 | -0.304 | 0.06218 | -0.013 | -4.892
-8 | -0.302 | 0.05851 | -0.013 | -5.165
-7.5 | -0.296 | 0.05464 | -0.012 | -5.422
-7 | -0.286 | 0.05137 | -0.012 | -5.567
-6.5 | -0.271 | 0.04788 | -0.012 | -5.66
-6 | -0.251 | 0.04496 | -0.012 | -5.587
-5.5 | -0.227 | 0.04252 | -0.012 | -5.331
-5 | -0.198 | 0.03969 | -0.012 | -4.981
-4.5 | -0.165 | 0.03781 | -0.012 | -4.352
-4 | -0.128 | 0.03576 | -0.012 | -3.573
-3.5 | -0.088 | 0.03413 | -0.013 | -2.573
-3 | -0.045 | 0.0328 | -0.014 | -1.384
-2.5 | -0.001 | 0.03181 | -0.015 | -0.034
-2 | 0.045 | 0.03011 | -0.019 | 1.493
-1.5 | 0.113 | 0.01106 | -0.034 | 10.237
-1 | 0.172 | 0.01193 | -0.034 | 14.384
-0.5 | 0.23 | 0.01167 | -0.034 | 19.745
0 | 0.289 | 0.01146 | -0.034 | 25.241
0.5 | 0.348 | 0.01125 | -0.035 | 30.919
1 | 0.406 | 0.01237 | -0.035 | 32.804
1.5 | 0.464 | 0.00789 | -0.035 | 58.769
2 | 0.522 | 0.00807 | -0.035 | 64.596
2.5 | 0.579 | 0.00827 | -0.035 | 70.077
3 | 0.637 | 0.00849 | -0.035 | 75.007
3.5 | 0.694 | 0.00868 | -0.036 | 79.964
4 | 0.752 | 0.00893 | -0.036 | 84.21
4.5 | 0.809 | 0.00929 | -0.036 | 87.124
5 | 0.865 | 0.00956 | -0.036 | 90.437
5.5 | 0.919 | 0.00985 | -0.036 | 93.22
6 | 0.97 | 0.01026 | -0.037 | 94.51
6.5 | 1.018 | 0.0107 | -0.037 | 95.178
7 | 1.061 | 0.01315 | -0.037 | 80.642
7.5 | 1.098 | 0.01304 | -0.037 | 84.173
8 | 1.128 | 0.01429 | -0.037 | 78.891
8.5 | 1.15 | 0.0152 | -0.037 | 75.654
9 | 1.162 | 0.01625 | -0.037 | 71.524
9.5 | 1.164 | 0.01758 | -0.037 | 66.229
10 | 1.151 | 0.0192 | -0.037 | 59.951
10.5 | 0.942 | 0.06759 | -0.014 | 13.937
11 | 0.923 | 0.07257 | -0.013 | 12.722
11.5 | 0.898 | 0.07716 | -0.013 | 11.644
12 | 0.868 | 0.08251 | -0.013 | 10.514
12.5 | 0.832 | 0.08846 | -0.014 | 9.404
13 | 0.792 | 0.0946 | -0.014 | 8.374
13.5 | 0.75 | 0.10104 | -0.014 | 7.422
14 | 0.706 | 0.10695 | -0.015 | 6.603
14.5 | 0.662 | 0.11297 | -0.015 | 5.856

## 44. Re 1M Mach 0.10 (2)
BIGFOIL.COM POLAR EXPORT
NACA35007
NACA35007 |  |  |  | Cl Max: | 1.3466 | at alpha= | 12 | deg
XFOIL ncrit=9 |  |  |  | L/D Max: | 118.427 | at alpha= | 6 | deg
Re: | 1000000 |  |  | Cd Min: | 0.24022 | at alpha= | -19.5 | deg
Mach: | 0.1 |  |  | Cl=0 at alpha= | -2.6895 | deg
|  |  |  | @ Cl=0.1, Cd= | 0.0090621
|  |  |  | @ Cl=0.4, Cd= | 0.0076848
|  |  |  | @ Cl=0.6, Cd= | 0.006323
alpha (deg) | Cl | Cd | Cm | Cl/Cd
-19.5 | -0.7028 | 0.24022 | 0.0562 | -2.9257
-19 | -0.6862 | 0.23415 | 0.0526 | -2.9306
-18.5 | -0.6697 | 0.2283 | 0.049 | -2.9334
-18 | -0.653 | 0.22206 | 0.0455 | -2.9406
-17.5 | -0.6363 | 0.21569 | 0.042 | -2.9501
-17 | -0.6196 | 0.20924 | 0.0387 | -2.9612
-16.5 | -0.6026 | 0.20256 | 0.0354 | -2.9749
-16 | -0.5863 | 0.19595 | 0.0321 | -2.9921
-15.5 | -0.5708 | 0.18932 | 0.0289 | -3.015
-15 | -0.5556 | 0.18268 | 0.0257 | -3.0414
-14.5 | -0.5414 | 0.17585 | 0.0226 | -3.0788
-14 | -0.528 | 0.16902 | 0.0196 | -3.1239
-13.5 | -0.5154 | 0.16202 | 0.0167 | -3.1811
-13 | -0.5042 | 0.15433 | 0.0146 | -3.267
-12.5 | -0.4916 | 0.14835 | 0.0127 | -3.3138
-12 | -0.4796 | 0.14164 | 0.0103 | -3.386
-11.5 | -0.4675 | 0.13525 | 0.008 | -3.4566
-11 | -0.455 | 0.12843 | 0.0054 | -3.5428
-10.5 | -0.4436 | 0.12185 | 0.0024 | -3.6405
-10 | -0.4336 | 0.11524 | -0.0005 | -3.7626
-9.5 | -0.4236 | 0.10864 | -0.0032 | -3.8991
-9 | -0.4142 | 0.10208 | -0.0058 | -4.0576
-8.5 | -0.4058 | 0.09549 | -0.0086 | -4.2497
-8 | -0.399 | 0.08923 | -0.0112 | -4.4716
-7.5 | -0.4046 | 0.08199 | -0.0126 | -4.9347
-7 | -0.3936 | 0.07569 | -0.0166 | -5.2002
-6.5 | -0.3776 | 0.06933 | -0.0204 | -5.4464
-6 | -0.3585 | 0.06304 | -0.0232 | -5.6869
-5.5 | -0.2926 | 0.05327 | -0.035 | -5.4928
-5 | -0.2288 | 0.04166 | -0.045 | -5.4921
-4.5 | -0.1618 | 0.03644 | -0.0516 | -4.4402
-4 | -0.1111 | 0.03145 | -0.0504 | -3.5326
-3.5 | -0.0787 | 0.01424 | -0.0451 | -5.5267
-3 | -0.0313 | 0.01187 | -0.043 | -2.6369
-2.5 | 0.0191 | 0.01068 | -0.0415 | 1.7884
-2 | 0.0692 | 0.00928 | -0.0399 | 7.4569
-1.5 | 0.1215 | 0.00891 | -0.039 | 13.6364
-1 | 0.1738 | 0.00849 | -0.038 | 20.4711
-0.5 | 0.2277 | 0.00838 | -0.0374 | 27.1718
0 | 0.2815 | 0.0082 | -0.0368 | 34.3293
0.5 | 0.3356 | 0.00806 | -0.0363 | 41.6377
1 | 0.3897 | 0.00795 | -0.0358 | 49.0189
1.5 | 0.4666 | 0.00597 | -0.041 | 78.1575
2 | 0.5407 | 0.00613 | -0.045 | 88.2055
2.5 | 0.5912 | 0.00629 | -0.0438 | 93.9905
3 | 0.6419 | 0.00648 | -0.0427 | 99.0586
3.5 | 0.6928 | 0.00669 | -0.0416 | 103.5575
4 | 0.7441 | 0.00689 | -0.0406 | 107.9971
4.5 | 0.7956 | 0.0071 | -0.0396 | 112.0563
5 | 0.8471 | 0.00734 | -0.0387 | 115.4087
5.5 | 0.8984 | 0.00761 | -0.0378 | 118.0552
6 | 0.9486 | 0.00801 | -0.0368 | 118.427
6.5 | 0.9987 | 0.00846 | -0.0358 | 118.0496
7 | 1.0465 | 0.00922 | -0.0345 | 113.5033
7.5 | 1.0838 | 0.01129 | -0.032 | 95.9965
8 | 1.1256 | 0.01281 | -0.03 | 87.8689
8.5 | 1.1703 | 0.01392 | -0.0283 | 84.0733
9 | 1.2106 | 0.01547 | -0.026 | 78.2547
9.5 | 1.2525 | 0.01668 | -0.0241 | 75.0899
10 | 1.2891 | 0.01828 | -0.0216 | 70.5197
10.5 | 1.3129 | 0.02074 | -0.0174 | 63.3028
11 | 1.3366 | 0.02281 | -0.0134 | 58.5971
11.5 | 1.3453 | 0.02507 | -0.0074 | 53.6617
12 | 1.3466 | 0.02796 | -0.0021 | 48.1617
12.5 | 1.3435 | 0.03218 | 0.0006 | 41.7495
13 | 1.3395 | 0.0379 | 0.0003 | 35.343
13.5 | 1.3256 | 0.04597 | -0.0019 | 28.8362
14 | 1.3063 | 0.05519 | -0.005 | 23.6691
14.5 | 1.2902 | 0.06423 | -0.0082 | 20.0872
15 | 1.2443 | 0.07774 | -0.013 | 16.0059
15.5 | 1.2173 | 0.08983 | -0.0184 | 13.5512
16 | 1.1964 | 0.10208 | -0.0248 | 11.7202
16.5 | 1.1737 | 0.11543 | -0.0319 | 10.1681
17 | 1.1393 | 0.13195 | -0.0409 | 8.6343

## 45. Re 1M Mach 0.25 (1)
BIGFOIL.COM POLAR EXPORT
NACA35007
NACA35007 |  |  |  | Cl Max: | 1.147 | at alpha= | 8.5 | deg
JavaFoil+Calcfoil stall+Eppler ext transition |  |  |  | L/D Max: | 93.233 | at alpha= | 6 | deg
Re: | 1000000 |  |  | Cd Min: | 0.00805 | at alpha= | 1.5 | deg
Mach: | 0.25 |  |  | Cl=0 at alpha= | -2.4894 | deg
|  |  |  | @ Cl=0.1, Cd= | 0.015939
|  |  |  | @ Cl=0.4, Cd= | 0.012245
|  |  |  | @ Cl=0.6, Cd= | 0.10748
alpha (deg) | Cl | Cd | Cm | Cl/Cd
-12 | -0.053 | 0.09373 | -0.015 | -0.564
-11.5 | -0.05 | 0.08854 | -0.015 | -0.566
-11 | -0.047 | 0.0849 | -0.015 | -0.558
-10.5 | -0.045 | 0.07953 | -0.015 | -0.561
-10 | -0.081 | 0.07521 | -0.014 | -1.08
-9.5 | -0.133 | 0.07152 | -0.014 | -1.858
-9 | -0.168 | 0.06783 | -0.014 | -2.477
-8.5 | -0.196 | 0.06341 | -0.014 | -3.09
-8 | -0.217 | 0.05898 | -0.014 | -3.687
-7.5 | -0.232 | 0.05567 | -0.013 | -4.171
-7 | -0.24 | 0.0533 | -0.013 | -4.496
-6.5 | -0.239 | 0.04987 | -0.013 | -4.8
-6 | -0.231 | 0.04693 | -0.013 | -4.925
-5.5 | -0.215 | 0.04399 | -0.012 | -4.894
-5 | -0.192 | 0.04088 | -0.012 | -4.703
-4.5 | -0.163 | 0.03878 | -0.012 | -4.199
-4 | -0.128 | 0.0366 | -0.012 | -3.497
-3.5 | -0.089 | 0.03478 | -0.013 | -2.554
-3 | -0.046 | 0.03338 | -0.014 | -1.383
-2.5 | -0.001 | 0.03313 | -0.014 | -0.033
-2 | 0.046 | 0.0318 | -0.017 | 1.435
-1.5 | 0.116 | 0.01124 | -0.035 | 10.331
-1 | 0.176 | 0.01109 | -0.035 | 15.884
-0.5 | 0.237 | 0.01183 | -0.035 | 20.005
0 | 0.297 | 0.0116 | -0.035 | 25.596
0.5 | 0.357 | 0.01145 | -0.036 | 31.206
1 | 0.417 | 0.01256 | -0.036 | 33.202
1.5 | 0.476 | 0.00805 | -0.036 | 59.145
2 | 0.536 | 0.00825 | -0.036 | 64.92
2.5 | 0.595 | 0.00846 | -0.036 | 70.387
3 | 0.654 | 0.0087 | -0.036 | 75.235
3.5 | 0.713 | 0.00891 | -0.037 | 80.047
4 | 0.772 | 0.0092 | -0.037 | 83.97
4.5 | 0.831 | 0.00955 | -0.037 | 86.977
5 | 0.888 | 0.00983 | -0.037 | 90.309
5.5 | 0.943 | 0.0102 | -0.037 | 92.446
6 | 0.994 | 0.01066 | -0.038 | 93.233
6.5 | 1.041 | 0.01288 | -0.038 | 80.815
7 | 1.082 | 0.01286 | -0.038 | 84.121
7.5 | 1.114 | 0.0142 | -0.038 | 78.485
8 | 1.137 | 0.01518 | -0.038 | 74.879
8.5 | 1.147 | 0.01631 | -0.038 | 70.32
9 | 1.143 | 0.01772 | -0.038 | 64.474
9.5 | 0.93 | 0.06042 | -0.014 | 15.393
10 | 0.909 | 0.06536 | -0.012 | 13.905
10.5 | 0.872 | 0.07051 | -0.012 | 12.363
11 | 0.821 | 0.07594 | -0.013 | 10.814
11.5 | 0.758 | 0.08169 | -0.013 | 9.283
12 | 0.685 | 0.08813 | -0.014 | 7.768
12.5 | 0.602 | 0.09346 | -0.014 | 6.438
13 | 0.512 | 0.10102 | -0.015 | 5.066
13.5 | 0.415 | 0.10748 | -0.016 | 3.865

## 46. Re 1M Mach 0.25 (2)
BIGFOIL.COM POLAR EXPORT
NACA35007
NACA35007 |  |  |  | Cl Max: | 1.3028 | at alpha= | 10.5 | deg
XFOIL ncrit=9 |  |  |  | L/D Max: | 119.246 | at alpha= | 6 | deg
Re: | 1000000 |  |  | Cd Min: | 0.117 | at alpha= | 15.5 | deg
Mach: | 0.25 |  |  | Cl=0 at alpha= | -2.6945 | deg
|  |  |  | @ Cl=0.1, Cd= | 0.0098921
|  |  |  | @ Cl=0.4, Cd= | 0.0080821
|  |  |  | @ Cl=0.6, Cd= | 0.00639
alpha (deg) | Cl | Cd | Cm | Cl/Cd
-3 | -0.0289 | 0.02 | -0.0468 | -1.445
-2.5 | 0.0184 | 0.01182 | -0.0431 | 1.5567
-2 | 0.0724 | 0.01064 | -0.0417 | 6.8045
-1.5 | 0.1248 | 0.00922 | -0.0403 | 13.5358
-1 | 0.1791 | 0.00878 | -0.0392 | 20.3986
-0.5 | 0.2343 | 0.00847 | -0.0384 | 27.6623
0 | 0.2897 | 0.00829 | -0.0377 | 34.9457
0.5 | 0.3456 | 0.00816 | -0.0371 | 42.3529
1 | 0.4015 | 0.00808 | -0.0366 | 49.6906
1.5 | 0.474 | 0.00606 | -0.0403 | 78.2178
2 | 0.5571 | 0.00625 | -0.0459 | 89.136
2.5 | 0.6092 | 0.00642 | -0.0446 | 94.891
3 | 0.6618 | 0.0066 | -0.0433 | 100.2727
3.5 | 0.7146 | 0.0068 | -0.0421 | 105.0882
4 | 0.7676 | 0.00702 | -0.041 | 109.3447
4.5 | 0.8208 | 0.00727 | -0.0398 | 112.9023
5 | 0.874 | 0.00754 | -0.0387 | 115.9151
5.5 | 0.9275 | 0.00782 | -0.0376 | 118.6061
6 | 0.9802 | 0.00822 | -0.0364 | 119.2457
6.5 | 1.0319 | 0.00878 | -0.035 | 117.5285
7 | 1.0786 | 0.00993 | -0.0331 | 108.6203
7.5 | 1.1143 | 0.01237 | -0.0298 | 90.0808
8 | 1.1592 | 0.01377 | -0.0274 | 84.183
8.5 | 1.2044 | 0.01503 | -0.0251 | 80.1331
9 | 1.2431 | 0.01684 | -0.0219 | 73.8183
9.5 | 1.2788 | 0.01867 | -0.0185 | 68.4949
10 | 1.2901 | 0.02198 | -0.0123 | 58.6943
10.5 | 1.3028 | 0.02425 | -0.0061 | 53.7237
11 | 1.2967 | 0.02781 | 0.0002 | 46.6271
11.5 | 1.2894 | 0.03295 | 0.0026 | 39.132
12 | 1.2816 | 0.03983 | 0.0016 | 32.1768
12.5 | 1.2691 | 0.04818 | -0.0011 | 26.3408
13 | 1.2573 | 0.05689 | -0.0046 | 22.1005
13.5 | 1.2304 | 0.06752 | -0.0083 | 18.2227
14 | 1.2086 | 0.07818 | -0.0131 | 15.4592
14.5 | 1.1794 | 0.0908 | -0.0188 | 12.989
15 | 1.1637 | 0.1023 | -0.0251 | 11.3754
15.5 | 1.1341 | 0.117 | -0.0327 | 9.6932

## 47. Re 1M Mach 0.50 (1)
BIGFOIL.COM POLAR EXPORT
NACA35007
NACA35007 |  |  |  | Cl Max: | 1.202 | at alpha= | 20 | deg
JavaFoil+Calcfoil stall+Eppler ext transition |  |  |  | L/D Max: | 99.59 | at alpha= | 6 | deg
Re: | 1000000 |  |  | Cd Min: | 0.00908 | at alpha= | 2 | deg
Mach: | 0.5 |  |  | Cl=0 at alpha= | -2.49 | deg
|  |  |  | @ Cl=0.1, Cd= | 0.032453
|  |  |  | @ Cl=0.4, Cd= | 0.012238
|  |  |  | @ Cl=0.6, Cd= | 0.0090888
alpha (deg) | Cl | Cd | Cm | Cl/Cd
-20 | -0.9 | 0.19581 | -0.022 | -4.595
-19.5 | -0.875 | 0.19089 | -0.022 | -4.585
-19 | -0.851 | 0.18748 | -0.022 | -4.538
-18.5 | -0.825 | 0.17938 | -0.021 | -4.598
-18 | -0.8 | 0.17475 | -0.021 | -4.579
-17.5 | -0.775 | 0.17026 | -0.021 | -4.554
-17 | -0.75 | 0.16586 | -0.021 | -4.525
-16.5 | -0.725 | 0.15756 | -0.021 | -4.598
-16 | -0.699 | 0.15301 | -0.02 | -4.572
-15.5 | -0.674 | 0.14893 | -0.02 | -4.529
-15 | -0.649 | 0.14528 | -0.02 | -4.469
-14.5 | -0.623 | 0.13956 | -0.02 | -4.466
-14 | -0.598 | 0.13518 | -0.02 | -4.423
-13.5 | -0.573 | 0.13149 | -0.02 | -4.355
-13 | -0.547 | 0.12355 | -0.019 | -4.425
-12.5 | -0.521 | 0.12128 | -0.019 | -4.297
-12 | -0.496 | 0.11487 | -0.019 | -4.315
-11.5 | -0.47 | 0.11097 | -0.019 | -4.236
-11 | -0.444 | 0.10619 | -0.018 | -4.181
-10.5 | -0.418 | 0.10599 | -0.018 | -3.947
-10 | -0.393 | 0.10066 | -0.018 | -3.9
-9.5 | -0.366 | 0.07772 | -0.018 | -4.715
-9 | -0.341 | 0.06655 | -0.018 | -5.118
-8.5 | -0.315 | 0.05966 | -0.018 | -5.276
-8 | -0.289 | 0.06609 | -0.017 | -4.366
-7.5 | -0.263 | 0.05625 | -0.017 | -4.669
-7 | -0.237 | 0.051 | -0.017 | -4.639
-6.5 | -0.21 | 0.05383 | -0.016 | -3.908
-6 | -0.184 | 0.04704 | -0.016 | -3.918
-5.5 | -0.158 | 0.05185 | -0.016 | -3.049
-5 | -0.132 | 0.04342 | -0.016 | -3.039
-4.5 | -0.106 | 0.04171 | -0.015 | -2.534
-4 | -0.079 | 0.0386 | -0.015 | -2.059
-3.5 | -0.053 | 0.03769 | -0.015 | -1.412
-3 | -0.045 | 0.03731 | -0.014 | -1.216
-2.5 | -0.001 | 0.0356 | -0.014 | -0.033
-2 | 0.049 | 0.03369 | -0.015 | 1.466
-1.5 | 0.103 | 0.03238 | -0.017 | 3.173
-1 | 0.196 | 0.01179 | -0.039 | 16.593
-0.5 | 0.264 | 0.01169 | -0.039 | 22.546
0 | 0.332 | 0.01156 | -0.04 | 28.682
0.5 | 0.399 | 0.01224 | -0.04 | 32.59
1 | 0.466 | 0.01213 | -0.04 | 38.385
1.5 | 0.532 | 0.01194 | -0.04 | 44.568
2 | 0.598 | 0.00908 | -0.04 | 65.881
2.5 | 0.664 | 0.00937 | -0.04 | 70.863
3 | 0.73 | 0.0097 | -0.041 | 75.261
3.5 | 0.796 | 0.01002 | -0.041 | 79.405
4 | 0.861 | 0.01045 | -0.041 | 82.381
4.5 | 0.926 | 0.01091 | -0.041 | 84.908
5 | 0.989 | 0.01079 | -0.041 | 91.598
5.5 | 1.045 | 0.01142 | -0.042 | 91.52
6 | 1.094 | 0.01099 | -0.042 | 99.59
6.5 | 1.119 | 0.01557 | -0.042 | 71.866
7 | 1.118 | 0.01732 | -0.042 | 64.531
7.5 | 0.869 | 0.04956 | -0.013 | 17.544
8 | 0.555 | 0.05469 | -0.014 | 10.14
8.5 | 0.581 | 0.0574 | -0.015 | 10.125
9 | 0.608 | 0.06467 | -0.016 | 9.397
9.5 | 0.634 | 0.07257 | -0.016 | 8.74
10 | 0.661 | 0.07357 | -0.018 | 8.986
10.5 | 0.688 | 0.07666 | -0.019 | 8.974
11 | 0.714 | 0.0961 | -0.019 | 7.431
11.5 | 0.741 | 0.10797 | -0.02 | 6.863
12 | 0.768 | 0.1154 | -0.021 | 6.655
12.5 | 0.795 | 0.11986 | -0.022 | 6.633
13 | 0.821 | 0.12358 | -0.022 | 6.646
13.5 | 0.849 | 0.13205 | -0.023 | 6.426
14 | 0.876 | 0.13641 | -0.024 | 6.42
14.5 | 0.902 | 0.14166 | -0.024 | 6.368
15 | 0.929 | 0.14789 | -0.025 | 6.285
15.5 | 0.957 | 0.1534 | -0.026 | 6.239
16 | 0.984 | 0.15975 | -0.026 | 6.158
16.5 | 1.011 | 0.16325 | -0.027 | 6.191
17 | 1.039 | 0.17141 | -0.028 | 6.059
17.5 | 1.065 | 0.17807 | -0.028 | 5.983
18 | 1.093 | 0.18167 | -0.029 | 6.015
18.5 | 1.121 | 0.18732 | -0.03 | 5.983
19 | 1.147 | 0.19119 | -0.03 | 5.999
19.5 | 1.175 | 0.19666 | -0.031 | 5.975
20 | 1.202 | 0.20396 | -0.032 | 5.891

## 48. Re 1M Mach 0.50 (2)
BIGFOIL.COM POLAR EXPORT
NACA35007
NACA35007 |  |  |  | Cl Max: | 1.2773 | at alpha= | 8 | deg
XFOIL ncrit=9 |  |  |  | L/D Max: | 120.443 | at alpha= | 5.5 | deg
Re: | 1000000 |  |  | Cd Min: | 0.27246 | at alpha= | -20 | deg
Mach: | 0.5 |  |  | Cl=0 at alpha= | -2.7485 | deg
|  |  |  | @ Cl=0.1, Cd= | 0.015047
|  |  |  | @ Cl=0.4, Cd= | 0.0085612
|  |  |  | @ Cl=0.6, Cd= | 0.0071369
alpha (deg) | Cl | Cd | Cm | Cl/Cd
-20 | -0.8028 | 0.27246 | 0.0753 | -2.9465
-19.5 | -0.7817 | 0.26485 | 0.0706 | -2.9515
-19 | -0.7598 | 0.2572 | 0.0659 | -2.9541
-18.5 | -0.7377 | 0.24948 | 0.0614 | -2.957
-18 | -0.7156 | 0.24162 | 0.0569 | -2.9617
-17.5 | -0.6929 | 0.23367 | 0.0525 | -2.9653
-17 | -0.6705 | 0.226 | 0.048 | -2.9668
-16.5 | -0.6488 | 0.21833 | 0.0436 | -2.9716
-16 | -0.6274 | 0.21073 | 0.0394 | -2.9773
-15.5 | -0.6064 | 0.20306 | 0.0353 | -2.9863
-15 | -0.5857 | 0.19548 | 0.0313 | -2.9962
-14 | -0.5467 | 0.17963 | 0.0244 | -3.0435
-13.5 | -0.5281 | 0.17228 | 0.0212 | -3.0654
-13 | -0.5095 | 0.16504 | 0.018 | -3.0871
-12.5 | -0.4916 | 0.15771 | 0.0149 | -3.1171
-12 | -0.474 | 0.1505 | 0.0118 | -3.1495
-11.5 | -0.4563 | 0.14317 | 0.0082 | -3.1871
-11 | -0.4411 | 0.13612 | 0.0048 | -3.2405
-10.5 | -0.4267 | 0.12917 | 0.0016 | -3.3034
-10 | -0.4121 | 0.12172 | -0.0007 | -3.3856
-9.5 | -0.398 | 0.11442 | -0.0021 | -3.4784
-9 | -0.3841 | 0.1079 | -0.0042 | -3.5598
-8.5 | -0.3705 | 0.10144 | -0.0065 | -3.6524
-8 | -0.3573 | 0.09506 | -0.0088 | -3.7587
-7.5 | -0.3451 | 0.08876 | -0.011 | -3.888
-7 | -0.3342 | 0.08255 | -0.0133 | -4.0485
-6.5 | -0.3284 | 0.07686 | -0.0162 | -4.2727
-6 | -0.3262 | 0.07086 | -0.0201 | -4.6034
-5.5 | -0.2653 | 0.06064 | -0.037 | -4.375
-5 | -0.2003 | 0.05119 | -0.0507 | -3.9129
-4.5 | -0.1686 | 0.04601 | -0.0517 | -3.6644
-4 | -0.1217 | 0.04043 | -0.0534 | -3.0101
-3.5 | -0.0752 | 0.03457 | -0.0536 | -2.1753
-3 | -0.0248 | 0.02879 | -0.053 | -0.86141
-2.5 | 0.0245 | 0.02245 | -0.0517 | 1.0913
-2 | 0.0825 | 0.0167 | -0.0491 | 4.9401
-1.5 | 0.1404 | 0.01123 | -0.0465 | 12.5022
-1 | 0.2028 | 0.00993 | -0.0447 | 20.423
-0.5 | 0.2643 | 0.00908 | -0.043 | 29.1079
0 | 0.3272 | 0.00874 | -0.0417 | 37.4371
0.5 | 0.3906 | 0.00857 | -0.0406 | 45.5776
1 | 0.4544 | 0.00851 | -0.0398 | 53.396
1.5 | 0.5175 | 0.00833 | -0.039 | 62.1248
2 | 0.6309 | 0.00669 | -0.0494 | 94.3049
2.5 | 0.6903 | 0.0069 | -0.0475 | 100.0435
3 | 0.7503 | 0.00714 | -0.0457 | 105.084
3.5 | 0.8109 | 0.00742 | -0.0438 | 109.2857
4 | 0.872 | 0.00773 | -0.0418 | 112.8072
4.5 | 0.9337 | 0.00807 | -0.0398 | 115.7001
5 | 0.9963 | 0.00843 | -0.0376 | 118.1851
5.5 | 1.0599 | 0.0088 | -0.0353 | 120.4432
6 | 1.122 | 0.00939 | -0.0327 | 119.4888
6.5 | 1.1728 | 0.01104 | -0.0287 | 106.2319
7 | 1.2075 | 0.014 | -0.0228 | 86.25
7.5 | 1.2493 | 0.01625 | -0.0171 | 76.88
8 | 1.2773 | 0.01902 | -0.01 | 67.1556
8.5 | 1.2737 | 0.02254 | -0.0006 | 56.5084
9 | 1.249 | 0.02897 | 0.0033 | 43.1136
9.5 | 1.2287 | 0.03868 | -0.0004 | 31.7658
10 | 1.2066 | 0.04833 | -0.0032 | 24.9659
10.5 | 1.1816 | 0.05813 | -0.0061 | 20.3269
11 | 1.1552 | 0.06843 | -0.0098 | 16.8815
11.5 | 1.1267 | 0.07981 | -0.0146 | 14.1173
12 | 1.1006 | 0.09206 | -0.0206 | 11.9552
12.5 | 1.0748 | 0.10524 | -0.0276 | 10.2128
13 | 1.0506 | 0.11917 | -0.0353 | 8.816

## 49. Re 2M Mach 0.00 (1)
BIGFOIL.COM POLAR EXPORT
NACA35007
NACA35007 |  |  |  | Cl Max: | 1.178 | at alpha= | 9.5 | deg
JavaFoil+Calcfoil stall+Eppler ext transition |  |  |  | L/D Max: | 108.064 | at alpha= | 6 | deg
Re: | 2000000 |  |  | Cd Min: | 0.00699 | at alpha= | 1.5 | deg
Mach: | 0 |  |  | Cl=0 at alpha= | -2.4911 | deg
|  |  |  | @ Cl=0.1, Cd= | 0.010972
|  |  |  | @ Cl=0.4, Cd= | 0.011064
|  |  |  | @ Cl=0.6, Cd= | 0.0079879
alpha (deg) | Cl | Cd | Cm | Cl/Cd
-14 | -0.234 | 0.10648 | -0.015 | -2.194
-13.5 | -0.246 | 0.10113 | -0.015 | -2.43
-13 | -0.257 | 0.09597 | -0.015 | -2.679
-12.5 | -0.268 | 0.09069 | -0.015 | -2.953
-12 | -0.278 | 0.08598 | -0.015 | -3.235
-11.5 | -0.288 | 0.08098 | -0.015 | -3.557
-11 | -0.297 | 0.07684 | -0.014 | -3.865
-10.5 | -0.305 | 0.07314 | -0.014 | -4.169
-10 | -0.311 | 0.06819 | -0.014 | -4.564
-9.5 | -0.316 | 0.06415 | -0.014 | -4.918
-9 | -0.317 | 0.06085 | -0.014 | -5.217
-8.5 | -0.316 | 0.05715 | -0.014 | -5.536
-8 | -0.312 | 0.05432 | -0.014 | -5.743
-7.5 | -0.304 | 0.05125 | -0.014 | -5.928
-7 | -0.292 | 0.04795 | -0.014 | -6.08
-6.5 | -0.275 | 0.04535 | -0.013 | -6.059
-6 | -0.254 | 0.04267 | -0.013 | -5.947
-5.5 | -0.228 | 0.04052 | -0.013 | -5.629
-5 | -0.198 | 0.03841 | -0.013 | -5.165
-4.5 | -0.165 | 0.03643 | -0.014 | -4.525
-4 | -0.128 | 0.03476 | -0.014 | -3.678
-3.5 | -0.088 | 0.03375 | -0.016 | -2.605
-3 | -0.046 | 0.03176 | -0.018 | -1.435
-2.5 | -0.001 | 0.01021 | -0.034 | -0.131
-2 | 0.055 | 0.01115 | -0.034 | 4.947
-1.5 | 0.113 | 0.01092 | -0.034 | 10.316
-1 | 0.171 | 0.01063 | -0.034 | 16.076
-0.5 | 0.229 | 0.0104 | -0.034 | 22.034
0 | 0.288 | 0.01162 | -0.034 | 24.762
0.5 | 0.346 | 0.01139 | -0.034 | 30.379
1 | 0.404 | 0.01104 | -0.035 | 36.558
1.5 | 0.461 | 0.00699 | -0.035 | 65.995
2 | 0.519 | 0.00781 | -0.035 | 66.435
2.5 | 0.576 | 0.00793 | -0.035 | 72.698
3 | 0.634 | 0.00807 | -0.035 | 78.537
3.5 | 0.691 | 0.00773 | -0.035 | 89.429
4 | 0.748 | 0.00844 | -0.036 | 88.659
4.5 | 0.805 | 0.00858 | -0.036 | 93.883
5 | 0.861 | 0.00873 | -0.036 | 98.63
5.5 | 0.914 | 0.00893 | -0.036 | 102.416
6 | 0.965 | 0.00893 | -0.036 | 108.064
6.5 | 1.014 | 0.00954 | -0.037 | 106.334
7 | 1.057 | 0.0123 | -0.037 | 85.992
7.5 | 1.096 | 0.01253 | -0.037 | 87.461
8 | 1.128 | 0.01237 | -0.037 | 91.226
8.5 | 1.153 | 0.01312 | -0.037 | 87.915
9 | 1.17 | 0.01396 | -0.037 | 83.847
9.5 | 1.178 | 0.01493 | -0.038 | 78.909
10 | 1.173 | 0.01613 | -0.038 | 72.771
10.5 | 1.155 | 0.01761 | -0.037 | 65.587
11 | 1.125 | 0.01978 | -0.037 | 56.854
11.5 | 1.082 | 0.02312 | -0.037 | 46.792
12 | 1.028 | 0.02885 | -0.036 | 35.638
12.5 | 0.962 | 0.03928 | -0.034 | 24.492
13 | 0.829 | 0.08734 | -0.02 | 9.495
13.5 | 0.789 | 0.09405 | -0.019 | 8.395
14 | 0.75 | 0.09949 | -0.019 | 7.537
14.5 | 0.71 | 0.10523 | -0.02 | 6.751

## 50. Re 2M Mach 0.00 (2)
BIGFOIL.COM POLAR EXPORT
NACA35007
NACA35007 |  |  |  | Cl Max: | 1.4963 | at alpha= | 13 | deg
XFOIL ncrit=9 |  |  |  | L/D Max: | 139.754 | at alpha= | 5 | deg
Re: | 2000000 |  |  | Cd Min: | 0.11466 | at alpha= | 18 | deg
Mach: | 0 |  |  | Cl=0 at alpha= | -2.6045 | deg
|  |  |  | @ Cl=0.1, Cd= | 0.0075456
|  |  |  | @ Cl=0.4, Cd= | 0.0069383
|  |  |  | @ Cl=0.6, Cd= | 0.0052227
alpha (deg) | Cl | Cd | Cm | Cl/Cd
-4.5 | -0.1937 | 0.01087 | -0.0436 | -17.8197
-4 | -0.1453 | 0.00924 | -0.042 | -15.7251
-3.5 | -0.0941 | 0.00875 | -0.041 | -10.7543
-3 | -0.042 | 0.00832 | -0.0401 | -5.0481
-2.5 | 0.0111 | 0.0081 | -0.0394 | 1.3704
-2 | 0.0636 | 0.00764 | -0.0386 | 8.3246
-1.5 | 0.1176 | 0.0075 | -0.0381 | 15.68
-1 | 0.1714 | 0.00726 | -0.0375 | 23.6088
0 | 0.2805 | 0.00707 | -0.0367 | 39.6747
0.5 | 0.3352 | 0.00702 | -0.0364 | 47.7493
1 | 0.3899 | 0.00697 | -0.0361 | 55.9397
1.5 | 0.4441 | 0.0068 | -0.0358 | 65.3088
2 | 0.5044 | 0.00504 | -0.0374 | 100.0794
2.5 | 0.5914 | 0.0052 | -0.0445 | 113.7308
3 | 0.6481 | 0.00535 | -0.0448 | 121.1402
3.5 | 0.6984 | 0.00553 | -0.0436 | 126.2929
4 | 0.7492 | 0.0057 | -0.0426 | 131.4386
4.5 | 0.8001 | 0.00588 | -0.0416 | 136.0714
5 | 0.8511 | 0.00609 | -0.0407 | 139.7537
5.5 | 0.9004 | 0.0065 | -0.0395 | 138.5231
6 | 0.95 | 0.00691 | -0.0385 | 137.4819
6.5 | 0.998 | 0.00751 | -0.0373 | 132.8895
7 | 1.0397 | 0.00889 | -0.0352 | 116.9516
7.5 | 1.0823 | 0.01021 | -0.0333 | 106.0039
8 | 1.1294 | 0.01098 | -0.0321 | 102.8597
8.5 | 1.1765 | 0.01174 | -0.0308 | 100.2129
9 | 1.2217 | 0.0127 | -0.0294 | 96.1969
9.5 | 1.2681 | 0.01343 | -0.0282 | 94.4229
10 | 1.3127 | 0.0143 | -0.0269 | 91.7972
10.5 | 1.35 | 0.01586 | -0.0244 | 85.1198
11 | 1.391 | 0.0169 | -0.0227 | 82.3077
11.5 | 1.4277 | 0.01818 | -0.0204 | 78.5314
12 | 1.4603 | 0.01962 | -0.0176 | 74.4292
12.5 | 1.4875 | 0.0212 | -0.0142 | 70.1651
13 | 1.4963 | 0.02314 | -0.0081 | 64.6629
13.5 | 1.4905 | 0.02617 | -0.0019 | 56.9545
14 | 1.4562 | 0.03338 | 0.0009 | 43.6249
14.5 | 1.4441 | 0.04112 | -0.0016 | 35.1192
15 | 1.4517 | 0.04694 | -0.0042 | 30.9267
15.5 | 1.4215 | 0.05817 | -0.0088 | 24.437
16 | 1.4158 | 0.06576 | -0.0117 | 21.5298
16.5 | 1.3749 | 0.07856 | -0.0166 | 17.5013
17 | 1.3407 | 0.0913 | -0.022 | 14.6846
17.5 | 1.3194 | 0.10269 | -0.0271 | 12.8484
18 | 1.2982 | 0.11466 | -0.0329 | 11.3222

## 51. Re 2M Mach 0.10 (1)
BIGFOIL.COM POLAR EXPORT
NACA35007
NACA35007 |  |  |  | Cl Max: | 1.175 | at alpha= | 9.5 | deg
JavaFoil+Calcfoil stall+Eppler ext transition |  |  |  | L/D Max: | 108.065 | at alpha= | 6 | deg
Re: | 2000000 |  |  | Cd Min: | 0.00701 | at alpha= | 1.5 | deg
Mach: | 0.1 |  |  | Cl=0 at alpha= | -2.4911 | deg
|  |  |  | @ Cl=0.1, Cd= | 0.011005
|  |  |  | @ Cl=0.4, Cd= | 0.011105
|  |  |  | @ Cl=0.6, Cd= | 0.0080107
alpha (deg) | Cl | Cd | Cm | Cl/Cd
-13.5 | -0.211 | 0.10197 | -0.015 | -2.069
-13 | -0.224 | 0.0958 | -0.015 | -2.338
-12.5 | -0.237 | 0.09112 | -0.015 | -2.596
-12 | -0.249 | 0.08591 | -0.015 | -2.897
-11.5 | -0.261 | 0.08175 | -0.015 | -3.191
-11 | -0.272 | 0.07751 | -0.015 | -3.512
-10.5 | -0.283 | 0.07288 | -0.014 | -3.877
-10 | -0.291 | 0.06863 | -0.014 | -4.246
-9.5 | -0.298 | 0.06508 | -0.014 | -4.586
-9 | -0.303 | 0.06125 | -0.014 | -4.946
-8.5 | -0.304 | 0.05725 | -0.014 | -5.318
-8 | -0.303 | 0.05441 | -0.014 | -5.56
-7.5 | -0.297 | 0.0514 | -0.014 | -5.769
-7 | -0.286 | 0.04817 | -0.014 | -5.943
-6.5 | -0.271 | 0.04572 | -0.013 | -5.933
-6 | -0.251 | 0.043 | -0.013 | -5.848
-5.5 | -0.227 | 0.04067 | -0.013 | -5.577
-5 | -0.198 | 0.03858 | -0.013 | -5.128
-4.5 | -0.165 | 0.03658 | -0.013 | -4.502
-4 | -0.128 | 0.03491 | -0.014 | -3.665
-3.5 | -0.088 | 0.03394 | -0.016 | -2.597
-3 | -0.046 | 0.03181 | -0.018 | -1.437
-2.5 | -0.001 | 0.01024 | -0.034 | -0.132
-2 | 0.055 | 0.01123 | -0.034 | 4.932
-1.5 | 0.113 | 0.01094 | -0.034 | 10.347
-1 | 0.172 | 0.0107 | -0.034 | 16.046
-0.5 | 0.23 | 0.01044 | -0.034 | 22.062
0 | 0.289 | 0.01166 | -0.034 | 24.79
0.5 | 0.348 | 0.01141 | -0.035 | 30.466
1 | 0.406 | 0.01107 | -0.035 | 36.661
1.5 | 0.464 | 0.00701 | -0.035 | 66.149
2 | 0.522 | 0.00786 | -0.035 | 66.355
2.5 | 0.579 | 0.00796 | -0.035 | 72.793
3 | 0.637 | 0.0081 | -0.035 | 78.623
3.5 | 0.695 | 0.00775 | -0.036 | 89.593
4 | 0.752 | 0.00847 | -0.036 | 88.74
4.5 | 0.809 | 0.00861 | -0.036 | 93.95
5 | 0.865 | 0.00876 | -0.036 | 98.705
5.5 | 0.919 | 0.00901 | -0.036 | 101.934
6 | 0.97 | 0.00897 | -0.037 | 108.065
6.5 | 1.018 | 0.00959 | -0.037 | 106.205
7 | 1.062 | 0.01242 | -0.037 | 85.5
7.5 | 1.099 | 0.01216 | -0.037 | 90.373
8 | 1.131 | 0.0125 | -0.037 | 90.437
8.5 | 1.154 | 0.01329 | -0.037 | 86.856
9 | 1.169 | 0.01415 | -0.038 | 82.655
9.5 | 1.175 | 0.01516 | -0.038 | 77.485
10 | 1.166 | 0.01643 | -0.038 | 70.986
10.5 | 1.142 | 0.01815 | -0.038 | 62.917
11 | 1.106 | 0.02054 | -0.037 | 53.851
11.5 | 1.057 | 0.02438 | -0.037 | 43.356
12 | 0.982 | 0.03479 | -0.035 | 28.227
12.5 | 0.881 | 0.06191 | -0.03 | 14.238
13 | 0.795 | 0.08932 | -0.018 | 8.904
13.5 | 0.753 | 0.0952 | -0.019 | 7.907
14 | 0.709 | 0.10036 | -0.019 | 7.067
14.5 | 0.664 | 0.1066 | -0.019 | 6.23

## 52. Re 2M Mach 0.10 (2)
BIGFOIL.COM POLAR EXPORT
NACA35007
NACA35007 |  |  |  | Cl Max: | 1.4815 | at alpha= | 12.5 | deg
XFOIL ncrit=9 |  |  |  | L/D Max: | 139.886 | at alpha= | 5 | deg
Re: | 2000000 |  |  | Cd Min: | 0.11184 | at alpha= | 17.5 | deg
Mach: | 0.1 |  |  | Cl=0 at alpha= | -2.6023 | deg
|  |  |  | @ Cl=0.1, Cd= | 0.0075702
|  |  |  | @ Cl=0.4, Cd= | 0.0062948
|  |  |  | @ Cl=0.6, Cd= | 0.0052349
alpha (deg) | Cl | Cd | Cm | Cl/Cd
-7.5 | -0.4145 | 0.08004 | -0.0123 | -5.1787
-7 | -0.4011 | 0.0733 | -0.0175 | -5.472
-6.5 | -0.3724 | 0.06612 | -0.0244 | -5.6322
-4.5 | -0.1948 | 0.01137 | -0.0442 | -17.1328
-4 | -0.1462 | 0.00957 | -0.0425 | -15.2769
-3.5 | -0.0949 | 0.0089 | -0.0414 | -10.6629
-3 | -0.0424 | 0.00842 | -0.0404 | -5.0356
-2.5 | 0.0109 | 0.00813 | -0.0397 | 1.3407
-2 | 0.0638 | 0.00767 | -0.0388 | 8.3181
-1.5 | 0.1182 | 0.00752 | -0.0383 | 15.7181
-1 | 0.1723 | 0.00728 | -0.0377 | 23.6676
-0.5 | 0.2271 | 0.00715 | -0.0373 | 31.7622
0 | 0.2821 | 0.00708 | -0.0369 | 39.8446
0.5 | 0.3371 | 0.00703 | -0.0366 | 47.9516
2 | 0.5065 | 0.00505 | -0.0374 | 100.297
2.5 | 0.5943 | 0.00522 | -0.0446 | 113.8506
3 | 0.6518 | 0.00537 | -0.0449 | 121.378
3.5 | 0.7025 | 0.00554 | -0.0438 | 126.8051
4 | 0.7535 | 0.00572 | -0.0427 | 131.7308
4.5 | 0.8048 | 0.00591 | -0.0417 | 136.176
5 | 0.8561 | 0.00612 | -0.0407 | 139.8856
5.5 | 0.9058 | 0.00652 | -0.0395 | 138.9264
6 | 0.9558 | 0.00694 | -0.0385 | 137.7233
6.5 | 1.004 | 0.00758 | -0.0371 | 132.4538
7 | 1.0451 | 0.00906 | -0.0349 | 115.3532
7.5 | 1.0885 | 0.01033 | -0.033 | 105.3727
8 | 1.1362 | 0.01109 | -0.0317 | 102.4527
8.5 | 1.1837 | 0.01185 | -0.0304 | 99.8903
9 | 1.2288 | 0.01288 | -0.0288 | 95.4037
9.5 | 1.2756 | 0.01361 | -0.0276 | 93.7252
10 | 1.3196 | 0.01459 | -0.0259 | 90.4455
10.5 | 1.357 | 0.01616 | -0.0234 | 83.9728
11 | 1.3964 | 0.01736 | -0.0212 | 80.4378
11.5 | 1.4312 | 0.01879 | -0.0185 | 76.1682
12 | 1.4613 | 0.02036 | -0.0153 | 71.7731
12.5 | 1.4815 | 0.02212 | -0.0107 | 66.9756
13 | 1.4771 | 0.02476 | -0.0034 | 59.6567
13.5 | 1.4674 | 0.02884 | 0.001 | 50.8807
14 | 1.4237 | 0.03918 | -0.0004 | 36.3374
14.5 | 1.4149 | 0.04736 | -0.0039 | 29.8754
15 | 1.42 | 0.05372 | -0.0066 | 26.4334
15.5 | 1.3831 | 0.06571 | -0.0112 | 21.0485
16 | 1.3738 | 0.07391 | -0.0144 | 18.5875
16.5 | 1.3329 | 0.0874 | -0.0199 | 15.2506
17 | 1.3013 | 0.10034 | -0.0257 | 12.9689
17.5 | 1.2824 | 0.11184 | -0.0312 | 11.4664

## 53. Re 2M Mach 0.25 (1)
BIGFOIL.COM POLAR EXPORT
NACA35007
NACA35007 |  |  |  | Cl Max: | 1.154 | at alpha= | 8.5 | deg
JavaFoil+Calcfoil stall+Eppler ext transition |  |  |  | L/D Max: | 106.828 | at alpha= | 6 | deg
Re: | 2000000 |  |  | Cd Min: | 0.00715 | at alpha= | 1.5 | deg
Mach: | 0.25 |  |  | Cl=0 at alpha= | -2.4914 | deg
|  |  |  | @ Cl=0.1, Cd= | 0.011232
|  |  |  | @ Cl=0.4, Cd= | 0.011325
|  |  |  | @ Cl=0.6, Cd= | 0.10049
alpha (deg) | Cl | Cd | Cm | Cl/Cd
-12 | -0.053 | 0.08652 | -0.016 | -0.612
-11.5 | -0.05 | 0.0816 | -0.016 | -0.615
-11 | -0.047 | 0.07814 | -0.015 | -0.607
-10.5 | -0.045 | 0.07391 | -0.015 | -0.605
-10 | -0.081 | 0.07013 | -0.015 | -1.16
-9.5 | -0.133 | 0.06606 | -0.015 | -2.014
-9 | -0.168 | 0.06264 | -0.015 | -2.685
-8.5 | -0.196 | 0.05881 | -0.015 | -3.335
-8 | -0.218 | 0.05555 | -0.015 | -3.918
-7.5 | -0.232 | 0.05249 | -0.014 | -4.428
-7 | -0.24 | 0.04922 | -0.014 | -4.874
-6.5 | -0.24 | 0.04622 | -0.014 | -5.183
-6 | -0.231 | 0.04435 | -0.014 | -5.217
-5.5 | -0.215 | 0.04159 | -0.013 | -5.18
-5 | -0.192 | 0.0393 | -0.013 | -4.895
-4.5 | -0.163 | 0.03753 | -0.013 | -4.342
-4 | -0.128 | 0.03569 | -0.013 | -3.589
-3.5 | -0.089 | 0.03471 | -0.015 | -2.563
-3 | -0.046 | 0.03298 | -0.016 | -1.404
-2.5 | -0.001 | 0.03029 | -0.02 | -0.037
-2 | 0.057 | 0.0114 | -0.035 | 4.973
-1.5 | 0.116 | 0.01117 | -0.035 | 10.396
-1 | 0.176 | 0.01085 | -0.035 | 16.244
-0.5 | 0.237 | 0.01061 | -0.035 | 22.304
0 | 0.297 | 0.01037 | -0.035 | 28.646
0.5 | 0.357 | 0.01154 | -0.036 | 30.948
1 | 0.417 | 0.01124 | -0.036 | 37.076
1.5 | 0.476 | 0.00715 | -0.036 | 66.616
2 | 0.536 | 0.0073 | -0.036 | 73.431
2.5 | 0.595 | 0.00743 | -0.036 | 80.085
3 | 0.654 | 0.00763 | -0.036 | 85.751
3.5 | 0.713 | 0.0078 | -0.037 | 91.455
4 | 0.772 | 0.00816 | -0.037 | 94.637
4.5 | 0.831 | 0.00838 | -0.037 | 99.162
5 | 0.888 | 0.00861 | -0.037 | 103.196
5.5 | 0.943 | 0.00891 | -0.037 | 105.844
6 | 0.994 | 0.00931 | -0.038 | 106.828
6.5 | 1.042 | 0.01219 | -0.038 | 85.496
7 | 1.083 | 0.01203 | -0.038 | 90.049
7.5 | 1.117 | 0.01195 | -0.038 | 93.443
8 | 1.141 | 0.01326 | -0.038 | 86.096
8.5 | 1.154 | 0.0142 | -0.038 | 81.262
9 | 1.153 | 0.01532 | -0.038 | 75.299
9.5 | 1.137 | 0.01672 | -0.038 | 67.993
10 | 1.099 | 0.01867 | -0.038 | 58.842
10.5 | 1.024 | 0.02316 | -0.037 | 44.221
11 | 0.825 | 0.07165 | -0.018 | 11.509
11.5 | 0.76 | 0.07755 | -0.017 | 9.804
12 | 0.687 | 0.08274 | -0.018 | 8.298
12.5 | 0.603 | 0.08829 | -0.018 | 6.832
13 | 0.513 | 0.09454 | -0.018 | 5.426
13.5 | 0.416 | 0.10049 | -0.018 | 4.143

## 54. Re 2M Mach 0.25 (2)
BIGFOIL.COM POLAR EXPORT
NACA35007
NACA35007 |  |  |  | Cl Max: | 1.4074 | at alpha= | 11.5 | deg
XFOIL ncrit=9 |  |  |  | L/D Max: | 141.005 | at alpha= | 5 | deg
Re: | 2000000 |  |  | Cd Min: | 0.25068 | at alpha= | -20 | deg
Mach: | 0.25 |  |  | Cl=0 at alpha= | -2.5951 | deg
|  |  |  | @ Cl=0.1, Cd= | 0.0077273
|  |  |  | @ Cl=0.4, Cd= | 0.0070331
|  |  |  | @ Cl=0.6, Cd= | 0.0052994
alpha (deg) | Cl | Cd | Cm | Cl/Cd
-20 | -0.7321 | 0.25068 | 0.0619 | -2.9205
-19.5 | -0.7144 | 0.24455 | 0.058 | -2.9213
-19 | -0.6968 | 0.23815 | 0.0542 | -2.9259
-18.5 | -0.6786 | 0.23153 | 0.0506 | -2.9309
-18 | -0.6606 | 0.22465 | 0.047 | -2.9406
-17.5 | -0.6431 | 0.2179 | 0.0434 | -2.9514
-17 | -0.6259 | 0.21123 | 0.0399 | -2.9631
-16.5 | -0.6092 | 0.2044 | 0.0366 | -2.9804
-16 | -0.5928 | 0.19761 | 0.0333 | -2.9998
-15.5 | -0.5771 | 0.19085 | 0.0302 | -3.0238
-15 | -0.5618 | 0.1841 | 0.0272 | -3.0516
-14.5 | -0.5471 | 0.17717 | 0.0244 | -3.088
-14 | -0.5331 | 0.17026 | 0.0217 | -3.1311
-13.5 | -0.5227 | 0.16271 | 0.0193 | -3.2125
-13 | -0.5097 | 0.15608 | 0.017 | -3.2656
-12.5 | -0.4961 | 0.15027 | 0.0148 | -3.3014
-12 | -0.4838 | 0.14341 | 0.0124 | -3.3735
-11.5 | -0.4702 | 0.13651 | 0.01 | -3.4444
-11 | -0.4586 | 0.12941 | 0.0073 | -3.5438
-10.5 | -0.4471 | 0.12265 | 0.0048 | -3.6453
-10 | -0.4358 | 0.11592 | 0.0024 | -3.7595
-9.5 | -0.4247 | 0.10919 | -0.0002 | -3.8896
-9 | -0.4141 | 0.10248 | -0.0028 | -4.0408
-8.5 | -0.4042 | 0.09577 | -0.0055 | -4.2205
-8 | -0.3949 | 0.08938 | -0.0082 | -4.4182
-7.5 | -0.3953 | 0.08234 | -0.0107 | -4.8008
-7 | -0.3918 | 0.07639 | -0.0141 | -5.1289
-6 | -0.2984 | 0.05892 | -0.039 | -5.0645
-5.5 | -0.2415 | 0.04948 | -0.049 | -4.8808
-5 | -0.2097 | 0.04283 | -0.0495 | -4.8961
-4.5 | -0.1742 | 0.03606 | -0.05 | -4.8308
-3.5 | -0.0989 | 0.00997 | -0.0436 | -9.9198
-3 | -0.0443 | 0.00917 | -0.0425 | -4.831
-2.5 | 0.0104 | 0.00846 | -0.0413 | 1.2293
-2 | 0.0652 | 0.00787 | -0.0403 | 8.2846
-1.5 | 0.1213 | 0.00764 | -0.0396 | 15.877
-1 | 0.1773 | 0.00735 | -0.0388 | 24.1224
-0.5 | 0.234 | 0.00725 | -0.0383 | 32.2759
0 | 0.2908 | 0.00715 | -0.0379 | 40.6713
0.5 | 0.3476 | 0.00707 | -0.0375 | 49.1655
1 | 0.4044 | 0.00703 | -0.0371 | 57.5249
1.5 | 0.4608 | 0.00694 | -0.0368 | 66.3977
2 | 0.5169 | 0.00513 | -0.0369 | 100.7602
2.5 | 0.6101 | 0.00532 | -0.0448 | 114.6805
3 | 0.6723 | 0.00546 | -0.0457 | 123.1319
3.5 | 0.7249 | 0.00562 | -0.0444 | 128.9858
4 | 0.7778 | 0.00581 | -0.0432 | 133.8726
4.5 | 0.8308 | 0.00603 | -0.042 | 137.7778
5 | 0.8841 | 0.00627 | -0.0408 | 141.0048
5.5 | 0.9359 | 0.00669 | -0.0395 | 139.8954
6 | 0.9876 | 0.00717 | -0.0381 | 137.7406
6.5 | 1.0364 | 0.00799 | -0.0363 | 129.7121
7 | 1.0764 | 0.00983 | -0.0334 | 109.5015
7.5 | 1.1239 | 0.01089 | -0.0313 | 103.2048
8 | 1.1734 | 0.01173 | -0.0296 | 100.0341
8.5 | 1.2223 | 0.01263 | -0.0277 | 96.7775
9 | 1.2688 | 0.01375 | -0.0254 | 92.2764
9.5 | 1.3144 | 0.01485 | -0.0232 | 88.5118
10 | 1.3487 | 0.01687 | -0.0193 | 79.9467
10.5 | 1.382 | 0.01869 | -0.0155 | 73.9433
11 | 1.4035 | 0.02098 | -0.0103 | 66.897
11.5 | 1.4074 | 0.02335 | -0.0028 | 60.2741
12 | 1.4064 | 0.02663 | 0.0025 | 52.8126
12.5 | 1.397 | 0.0323 | 0.0038 | 43.2508
13 | 1.3808 | 0.0412 | 0.0003 | 33.5146
13.5 | 1.3598 | 0.05134 | -0.0041 | 26.4862
14 | 1.3285 | 0.0626 | -0.0086 | 21.222
14.5 | 1.3003 | 0.07336 | -0.0125 | 17.7249
15 | 1.2505 | 0.08819 | -0.0191 | 14.1796
15.5 | 1.2303 | 0.09957 | -0.0242 | 12.3561
16 | 1.1934 | 0.1146 | -0.0317 | 10.4136
16.5 | 1.1609 | 0.13007 | -0.0399 | 8.9252

## 55. Re 2M Mach 0.50 (1)
BIGFOIL.COM POLAR EXPORT
NACA35007
NACA35007 |  |  |  | Cl Max: | 1.202 | at alpha= | 20 | deg
JavaFoil+Calcfoil stall+Eppler ext transition |  |  |  | L/D Max: | 99.083 | at alpha= | 5.5 | deg
Re: | 2000000 |  |  | Cd Min: | 0.008 | at alpha= | 2 | deg
Mach: | 0.5 |  |  | Cl=0 at alpha= | -2.49 | deg
|  |  |  | @ Cl=0.1, Cd= | 0.018322
|  |  |  | @ Cl=0.4, Cd= | 0.010928
|  |  |  | @ Cl=0.6, Cd= | 0.0080045
alpha (deg) | Cl | Cd | Cm | Cl/Cd
-20 | -0.9 | 0.17698 | -0.022 | -5.086
-19.5 | -0.876 | 0.17207 | -0.022 | -5.089
-19 | -0.851 | 0.16672 | -0.022 | -5.105
-18.5 | -0.825 | 0.1607 | -0.022 | -5.135
-18 | -0.8 | 0.15609 | -0.022 | -5.128
-17.5 | -0.776 | 0.15163 | -0.021 | -5.116
-17 | -0.751 | 0.14725 | -0.021 | -5.099
-16.5 | -0.725 | 0.14062 | -0.021 | -5.154
-16 | -0.7 | 0.13628 | -0.021 | -5.134
-15.5 | -0.675 | 0.13003 | -0.02 | -5.188
-15 | -0.649 | 0.12798 | -0.02 | -5.074
-14.5 | -0.623 | 0.12353 | -0.02 | -5.047
-14 | -0.598 | 0.11935 | -0.02 | -5.012
-13.5 | -0.573 | 0.11567 | -0.02 | -4.952
-13 | -0.547 | 0.10906 | -0.019 | -5.015
-12.5 | -0.521 | 0.0895 | -0.019 | -5.825
-12 | -0.496 | 0.08073 | -0.019 | -6.142
-11.5 | -0.47 | 0.07391 | -0.019 | -6.363
-11 | -0.444 | 0.07949 | -0.019 | -5.588
-10.5 | -0.418 | 0.07109 | -0.018 | -5.886
-10 | -0.393 | 0.06497 | -0.019 | -6.045
-9.5 | -0.367 | 0.07057 | -0.018 | -5.196
-9 | -0.341 | 0.06069 | -0.018 | -5.615
-8.5 | -0.315 | 0.05549 | -0.018 | -5.674
-8 | -0.289 | 0.06015 | -0.017 | -4.801
-7.5 | -0.263 | 0.05243 | -0.017 | -5.011
-7 | -0.237 | 0.04782 | -0.017 | -4.95
-6.5 | -0.211 | 0.04643 | -0.017 | -4.534
-6 | -0.184 | 0.0443 | -0.017 | -4.162
-5.5 | -0.158 | 0.04283 | -0.016 | -3.694
-5 | -0.132 | 0.03994 | -0.017 | -3.306
-4.5 | -0.106 | 0.03928 | -0.016 | -2.692
-4 | -0.08 | 0.03784 | -0.016 | -2.101
-3.5 | -0.053 | 0.03686 | -0.016 | -1.445
-3 | -0.045 | 0.03557 | -0.015 | -1.276
-2.5 | -0.001 | 0.03398 | -0.015 | -0.034
-2 | 0.049 | 0.03226 | -0.017 | 1.534
-1.5 | 0.128 | 0.01067 | -0.039 | 11.996
-1 | 0.196 | 0.01056 | -0.039 | 18.525
-0.5 | 0.264 | 0.01138 | -0.039 | 23.176
0 | 0.332 | 0.01112 | -0.04 | 29.81
0.5 | 0.399 | 0.01093 | -0.04 | 36.497
1 | 0.466 | 0.01079 | -0.04 | 43.133
1.5 | 0.532 | 0.01175 | -0.04 | 45.263
2 | 0.598 | 0.008 | -0.04 | 74.739
2.5 | 0.664 | 0.00815 | -0.04 | 81.519
3 | 0.73 | 0.0085 | -0.041 | 85.923
3.5 | 0.796 | 0.00876 | -0.041 | 90.901
4 | 0.861 | 0.00922 | -0.041 | 93.406
4.5 | 0.926 | 0.00959 | -0.041 | 96.616
5 | 0.989 | 0.01002 | -0.041 | 98.642
5.5 | 1.046 | 0.01055 | -0.042 | 99.083
6 | 1.095 | 0.01129 | -0.042 | 96.971
6.5 | 1.125 | 0.01359 | -0.042 | 82.772
7 | 1.128 | 0.01498 | -0.042 | 75.289
7.5 | 1.061 | 0.01695 | -0.042 | 62.587
8 | 0.665 | 0.01961 | -0.041 | 33.932
8.5 | 0.689 | 0.02167 | -0.041 | 31.801
9 | 0.609 | 0.06061 | -0.018 | 10.04
9.5 | 0.635 | 0.06453 | -0.018 | 9.839
10 | 0.661 | 0.06901 | -0.018 | 9.585
10.5 | 0.689 | 0.07144 | -0.02 | 9.643
11 | 0.715 | 0.08678 | -0.019 | 8.235
11.5 | 0.741 | 0.08442 | -0.02 | 8.783
12 | 0.769 | 0.08642 | -0.021 | 8.893
12.5 | 0.795 | 0.10531 | -0.022 | 7.552
13 | 0.822 | 0.11084 | -0.022 | 7.413
13.5 | 0.849 | 0.11487 | -0.023 | 7.389
14 | 0.876 | 0.12157 | -0.024 | 7.206
14.5 | 0.902 | 0.12579 | -0.024 | 7.174
15 | 0.93 | 0.12944 | -0.025 | 7.183
15.5 | 0.957 | 0.13414 | -0.026 | 7.137
16 | 0.985 | 0.14263 | -0.027 | 6.906
16.5 | 1.011 | 0.14497 | -0.027 | 6.975
17 | 1.039 | 0.15065 | -0.028 | 6.897
17.5 | 1.067 | 0.15609 | -0.029 | 6.833
18 | 1.093 | 0.15784 | -0.029 | 6.925
18.5 | 1.121 | 0.16597 | -0.03 | 6.756
19 | 1.148 | 0.17008 | -0.03 | 6.748
19.5 | 1.175 | 0.17222 | -0.031 | 6.825
20 | 1.202 | 0.18176 | -0.032 | 6.615

## 56. Re 2M Mach 0.50 (2)
BIGFOIL.COM POLAR EXPORT
NACA35007
NACA35007 |  |  |  | Cl Max: | 1.3298 | at alpha= | 8.5 | deg
XFOIL ncrit=9 |  |  |  | L/D Max: | 145.945 | at alpha= | 5 | deg
Re: | 2000000 |  |  | Cd Min: | 0.27261 | at alpha= | -20 | deg
Mach: | 0.5 |  |  | Cl=0 at alpha= | -2.7249 | deg
|  |  |  | @ Cl=0.1, Cd= | 0.0099185
|  |  |  | @ Cl=0.4, Cd= | 0.0073276
|  |  |  | @ Cl=0.6, Cd= | 0.0055803
alpha (deg) | Cl | Cd | Cm | Cl/Cd
-20 | -0.8006 | 0.27261 | 0.0742 | -2.9368
-19.5 | -0.7786 | 0.26484 | 0.0695 | -2.9399
-19 | -0.7567 | 0.25708 | 0.0649 | -2.9434
-18.5 | -0.734 | 0.24887 | 0.0604 | -2.9493
-18 | -0.7117 | 0.24079 | 0.0559 | -2.9557
-17.5 | -0.6897 | 0.2328 | 0.0515 | -2.9626
-17 | -0.6681 | 0.22507 | 0.0472 | -2.9684
-16.5 | -0.6468 | 0.21731 | 0.043 | -2.9764
-16 | -0.6258 | 0.20962 | 0.0389 | -2.9854
-15.5 | -0.6051 | 0.20192 | 0.035 | -2.9967
-15 | -0.5848 | 0.19431 | 0.0312 | -3.0096
-14.5 | -0.5651 | 0.18663 | 0.0276 | -3.0279
-14 | -0.5477 | 0.17885 | 0.0245 | -3.0623
-13.5 | -0.5292 | 0.17184 | 0.0213 | -3.0796
-13 | -0.5112 | 0.16456 | 0.0182 | -3.1065
-12.5 | -0.4938 | 0.15734 | 0.0154 | -3.1384
-12 | -0.4772 | 0.15023 | 0.0126 | -3.1765
-11.5 | -0.4605 | 0.14252 | 0.0095 | -3.2311
-11 | -0.4457 | 0.13518 | 0.0067 | -3.2971
-10.5 | -0.4312 | 0.12812 | 0.0041 | -3.3656
-10 | -0.4168 | 0.12111 | 0.0016 | -3.4415
-9.5 | -0.4052 | 0.11368 | -0.0006 | -3.5644
-9 | -0.3917 | 0.10719 | -0.0027 | -3.6543
-8.5 | -0.3779 | 0.10076 | -0.005 | -3.7505
-8 | -0.3645 | 0.09432 | -0.0075 | -3.8645
-7.5 | -0.3515 | 0.08807 | -0.0099 | -3.9911
-7 | -0.3403 | 0.08185 | -0.0124 | -4.1576
-6.5 | -0.3231 | 0.07497 | -0.0175 | -4.3097
-6 | -0.2535 | 0.06374 | -0.0417 | -3.9771
-5.5 | -0.2381 | 0.05758 | -0.0449 | -4.1351
-5 | -0.2144 | 0.05011 | -0.049 | -4.2786
-4.5 | -0.1789 | 0.04494 | -0.0511 | -3.9809
-4 | -0.1341 | 0.039 | -0.0532 | -3.4385
-3.5 | -0.0796 | 0.03302 | -0.054 | -2.4107
-2.5 | 0.0231 | 0.01879 | -0.0513 | 1.2294
-2 | 0.0757 | 0.0108 | -0.048 | 7.0093
-1.5 | 0.1369 | 0.00858 | -0.0459 | 15.9557
-1 | 0.2008 | 0.00798 | -0.0443 | 25.1629
-0.5 | 0.2647 | 0.00759 | -0.043 | 34.8748
0 | 0.3291 | 0.0074 | -0.042 | 44.473
0.5 | 0.3938 | 0.00733 | -0.0412 | 53.7244
1.5 | 0.5234 | 0.00728 | -0.0399 | 71.8956
2 | 0.5658 | 0.00552 | -0.0353 | 102.5
3 | 0.7644 | 0.00587 | -0.0486 | 130.2215
3.5 | 0.8249 | 0.0061 | -0.0466 | 135.2295
4.5 | 0.9484 | 0.00662 | -0.0426 | 143.2628
5 | 1.0114 | 0.00693 | -0.0404 | 145.9452
5.5 | 1.0728 | 0.00746 | -0.0378 | 143.807
6 | 1.1316 | 0.00831 | -0.0347 | 136.1733
6.5 | 1.1708 | 0.01079 | -0.0292 | 108.5079
7 | 1.2261 | 0.01207 | -0.025 | 101.5824
7.5 | 1.2787 | 0.0136 | -0.0201 | 94.0221
8 | 1.3196 | 0.01584 | -0.0137 | 83.3081
8.5 | 1.3298 | 0.0193 | -0.0046 | 68.9016
9 | 1.3077 | 0.02369 | 0.0053 | 55.2005
9.5 | 1.2862 | 0.03212 | 0.0041 | 40.0436
10 | 1.2601 | 0.04299 | -0.0006 | 29.3115
10.5 | 1.2293 | 0.05349 | -0.0041 | 22.9819
11 | 1.1978 | 0.06406 | -0.0079 | 18.6981
11.5 | 1.1637 | 0.0754 | -0.0123 | 15.4337
12 | 1.135 | 0.08727 | -0.0177 | 13.0056
12.5 | 1.1069 | 0.10001 | -0.024 | 11.0679
13 | 1.0818 | 0.11331 | -0.0311 | 9.5473
13.5 | 1.0589 | 0.12728 | -0.0389 | 8.3195

## 57. Re 3M Mach 0.00 (1)
BIGFOIL.COM POLAR EXPORT
NACA35007
NACA35007 |  |  |  | Cl Max: | 1.182 | at alpha= | 9.5 | deg
JavaFoil+Calcfoil stall+Eppler ext transition |  |  |  | L/D Max: | 112.858 | at alpha= | 6.5 | deg
Re: | 3000000 |  |  | Cd Min: | 0.00695 | at alpha= | 1.5 | deg
Mach: | 0 |  |  | Cl=0 at alpha= | -2.4911 | deg
|  |  |  | @ Cl=0.1, Cd= | 0.010359
|  |  |  | @ Cl=0.4, Cd= | 0.010507
|  |  |  | @ Cl=0.6, Cd= | 0.0077307
alpha (deg) | Cl | Cd | Cm | Cl/Cd
-14 | -0.234 | 0.10307 | -0.016 | -2.268
-13.5 | -0.246 | 0.09783 | -0.015 | -2.513
-13 | -0.257 | 0.09253 | -0.015 | -2.781
-12.5 | -0.268 | 0.08732 | -0.015 | -3.069
-12 | -0.278 | 0.0829 | -0.015 | -3.358
-11.5 | -0.288 | 0.0785 | -0.015 | -3.671
-11 | -0.297 | 0.07425 | -0.015 | -4.003
-10.5 | -0.305 | 0.07092 | -0.015 | -4.302
-10 | -0.311 | 0.06603 | -0.015 | -4.717
-9.5 | -0.316 | 0.06239 | -0.015 | -5.062
-9 | -0.318 | 0.05884 | -0.015 | -5.4
-8.5 | -0.317 | 0.05549 | -0.014 | -5.706
-8 | -0.312 | 0.05267 | -0.014 | -5.929
-7.5 | -0.304 | 0.05003 | -0.014 | -6.079
-7 | -0.292 | 0.0469 | -0.014 | -6.222
-6.5 | -0.275 | 0.04441 | -0.014 | -6.193
-6 | -0.254 | 0.04193 | -0.014 | -6.058
-5.5 | -0.228 | 0.03976 | -0.014 | -5.742
-5 | -0.199 | 0.03786 | -0.014 | -5.247
-4.5 | -0.165 | 0.03613 | -0.015 | -4.57
-4 | -0.128 | 0.03461 | -0.016 | -3.705
-3.5 | -0.089 | 0.03206 | -0.018 | -2.761
-3 | -0.056 | 0.00978 | -0.034 | -5.762
-2.5 | -0.001 | 0.01083 | -0.034 | -0.124
-2 | 0.055 | 0.01053 | -0.034 | 5.238
-1.5 | 0.113 | 0.01031 | -0.034 | 10.927
-1 | 0.171 | 0.01003 | -0.034 | 17.033
-0.5 | 0.229 | 0.00984 | -0.034 | 23.307
0 | 0.288 | 0.01185 | -0.034 | 24.272
0.5 | 0.346 | 0.01154 | -0.034 | 29.989
1 | 0.404 | 0.01043 | -0.035 | 38.699
1.5 | 0.461 | 0.00695 | -0.035 | 66.404
2 | 0.519 | 0.00768 | -0.035 | 67.545
2.5 | 0.576 | 0.00771 | -0.035 | 74.761
3 | 0.634 | 0.00776 | -0.035 | 81.661
3.5 | 0.691 | 0.00728 | -0.035 | 94.91
4 | 0.748 | 0.00791 | -0.036 | 94.614
4.5 | 0.805 | 0.00804 | -0.036 | 100.18
5 | 0.861 | 0.00818 | -0.036 | 105.21
5.5 | 0.914 | 0.00838 | -0.036 | 109.148
6 | 0.965 | 0.00865 | -0.036 | 111.612
6.5 | 1.014 | 0.00898 | -0.037 | 112.858
7 | 1.058 | 0.01246 | -0.037 | 84.933
7.5 | 1.096 | 0.01207 | -0.037 | 90.855
8 | 1.129 | 0.01233 | -0.037 | 91.563
8.5 | 1.155 | 0.01216 | -0.037 | 95.003
9 | 1.173 | 0.01292 | -0.038 | 90.821
9.5 | 1.182 | 0.01379 | -0.038 | 85.731
10 | 1.18 | 0.01478 | -0.038 | 79.805
10.5 | 1.163 | 0.01599 | -0.038 | 72.755
11 | 1.135 | 0.01763 | -0.038 | 64.394
11.5 | 1.098 | 0.01991 | -0.037 | 55.143
12 | 1.051 | 0.0233 | -0.037 | 45.099
12.5 | 0.998 | 0.0279 | -0.036 | 35.78
13 | 0.939 | 0.03481 | -0.036 | 26.981
13.5 | 0.877 | 0.04454 | -0.035 | 19.69
14 | 0.822 | 0.05256 | -0.034 | 15.639
14.5 | 0.767 | 0.06252 | -0.033 | 12.269

## 58. Re 3M Mach 0.00 (2)
BIGFOIL.COM POLAR EXPORT
NACA35007
NACA35007 |  |  |  | Cl Max: | 1.5986 | at alpha= | 15 | deg
XFOIL ncrit=9 |  |  |  | L/D Max: | 151.649 | at alpha= | 5 | deg
Re: | 3000000 |  |  | Cd Min: | 0.24648 | at alpha= | -20 | deg
Mach: | 0 |  |  | Cl=0 at alpha= | -2.5732 | deg
|  |  |  | @ Cl=0.1, Cd= | 0.0069375
|  |  |  | @ Cl=0.4, Cd= | 0.0064834
|  |  |  | @ Cl=0.6, Cd= | 0.0047923
alpha (deg) | Cl | Cd | Cm | Cl/Cd
-20 | -0.7162 | 0.24648 | 0.0595 | -2.9057
-19.5 | -0.6999 | 0.23992 | 0.0559 | -2.9172
-19 | -0.6839 | 0.23362 | 0.0524 | -2.9274
-18.5 | -0.6699 | 0.22686 | 0.049 | -2.9529
-18 | -0.6542 | 0.22093 | 0.0458 | -2.9611
-17.5 | -0.6385 | 0.21501 | 0.0426 | -2.9696
-17 | -0.6231 | 0.20881 | 0.0396 | -2.9841
-16.5 | -0.6081 | 0.20242 | 0.0367 | -3.0041
-16 | -0.5932 | 0.19594 | 0.034 | -3.0275
-15.5 | -0.5786 | 0.18943 | 0.0313 | -3.0544
-15 | -0.5646 | 0.18286 | 0.0286 | -3.0876
-14.5 | -0.5513 | 0.17612 | 0.0261 | -3.1303
-14 | -0.5387 | 0.16937 | 0.0236 | -3.1806
-13.5 | -0.5264 | 0.16237 | 0.0211 | -3.242
-13 | -0.5144 | 0.15561 | 0.0187 | -3.3057
-12.5 | -0.5044 | 0.14791 | 0.0162 | -3.4102
-12 | -0.4925 | 0.14142 | 0.0139 | -3.4825
-11.5 | -0.4859 | 0.1336 | 0.0114 | -3.637
-11 | -0.4733 | 0.12768 | 0.0091 | -3.7069
-10.5 | -0.4615 | 0.12129 | 0.0067 | -3.8049
-10 | -0.4502 | 0.11477 | 0.0043 | -3.9226
-9.5 | -0.4383 | 0.10804 | 0.0016 | -4.0568
-9 | -0.4276 | 0.10134 | -0.0012 | -4.2195
-8.5 | -0.4181 | 0.09465 | -0.0042 | -4.4173
-8 | -0.4098 | 0.08832 | -0.0072 | -4.6399
-7.5 | -0.4103 | 0.08203 | -0.01 | -5.0018
-5.5 | -0.3052 | 0.00955 | -0.0439 | -31.9581
-5 | -0.2551 | 0.00892 | -0.0427 | -28.5987
-4.5 | -0.2033 | 0.00862 | -0.0417 | -23.5847
-4 | -0.1506 | 0.0084 | -0.041 | -17.9286
-3.5 | -0.0976 | 0.00813 | -0.0403 | -12.0049
-3 | -0.0461 | 0.00735 | -0.0393 | -6.2721
-2.5 | 0.0079 | 0.00719 | -0.0388 | 1.0987
-2 | 0.0626 | 0.00716 | -0.0384 | 8.743
-1.5 | 0.1164 | 0.00684 | -0.0378 | 17.0175
-1 | 0.1712 | 0.00673 | -0.0375 | 25.4383
-0.5 | 0.2261 | 0.00666 | -0.0372 | 33.9489
0 | 0.2811 | 0.00658 | -0.0369 | 42.7204
0.5 | 0.3361 | 0.00652 | -0.0366 | 51.5491
1 | 0.391 | 0.00649 | -0.0364 | 60.2465
1.5 | 0.4458 | 0.00645 | -0.0361 | 69.1163
2 | 0.4862 | 0.00482 | -0.0335 | 100.8714
2.5 | 0.5639 | 0.00471 | -0.0383 | 119.724
3.5 | 0.7043 | 0.00503 | -0.0449 | 140.0199
4 | 0.7545 | 0.0052 | -0.0438 | 145.0962
4.5 | 0.8052 | 0.00538 | -0.0428 | 149.6654
5 | 0.8553 | 0.00564 | -0.0417 | 151.6489
5.5 | 0.9041 | 0.00608 | -0.0404 | 148.7007
6 | 0.9529 | 0.00654 | -0.0392 | 145.7034
6.5 | 0.9984 | 0.00742 | -0.0376 | 134.5553
7 | 1.0405 | 0.00874 | -0.0355 | 119.0503
7.5 | 1.087 | 0.00955 | -0.0341 | 113.822
8 | 1.1348 | 0.0102 | -0.0329 | 111.2549
8.5 | 1.183 | 0.01081 | -0.0319 | 109.4357
9 | 1.2308 | 0.01144 | -0.0308 | 107.5874
9.5 | 1.2773 | 0.01218 | -0.0297 | 104.8686
10 | 1.3224 | 0.01304 | -0.0283 | 101.411
10.5 | 1.3677 | 0.0138 | -0.0271 | 99.1087
11 | 1.4111 | 0.01469 | -0.0256 | 96.0585
11.5 | 1.4491 | 0.01601 | -0.0234 | 90.5122
12 | 1.4796 | 0.0178 | -0.0202 | 83.1236
12.5 | 1.5152 | 0.01894 | -0.0178 | 80
13 | 1.5477 | 0.02012 | -0.0151 | 76.9235
13.5 | 1.5625 | 0.02177 | -0.0097 | 71.7731
14 | 1.5771 | 0.02332 | -0.0048 | 67.6286
14.5 | 1.5804 | 0.02605 | -0.0004 | 60.6679
15 | 1.5986 | 0.02836 | 0.0012 | 56.3681
15.5 | 1.5936 | 0.03399 | 0.0009 | 46.8844
16 | 1.5902 | 0.04092 | -0.0019 | 38.8612
16.5 | 1.5636 | 0.05166 | -0.0067 | 30.2671
17 | 1.532 | 0.06274 | -0.0109 | 24.4182
17.5 | 1.4936 | 0.07456 | -0.015 | 20.0322
18 | 1.4429 | 0.08905 | -0.0206 | 16.2033
18.5 | 1.4159 | 0.10061 | -0.0254 | 14.0732
19 | 1.3812 | 0.11438 | -0.0319 | 12.0755
19.5 | 1.3473 | 0.129 | -0.0395 | 10.4442
20 | 1.3114 | 0.14491 | -0.0485 | 9.0498

## 59. Re 3M Mach 0.10 (1)
BIGFOIL.COM POLAR EXPORT
NACA35007
NACA35007 |  |  |  | Cl Max: | 1.179 | at alpha= | 9.5 | deg
JavaFoil+Calcfoil stall+Eppler ext transition |  |  |  | L/D Max: | 112.731 | at alpha= | 6.5 | deg
Re: | 3000000 |  |  | Cd Min: | 0.00697 | at alpha= | 1.5 | deg
Mach: | 0.1 |  |  | Cl=0 at alpha= | -2.4911 | deg
|  |  |  | @ Cl=0.1, Cd= | 0.010379
|  |  |  | @ Cl=0.4, Cd= | 0.010566
|  |  |  | @ Cl=0.6, Cd= | 0.0077581
alpha (deg) | Cl | Cd | Cm | Cl/Cd
-13.5 | -0.211 | 0.09788 | -0.016 | -2.157
-13 | -0.224 | 0.09262 | -0.015 | -2.42
-12.5 | -0.237 | 0.08791 | -0.015 | -2.692
-12 | -0.249 | 0.08352 | -0.015 | -2.982
-11.5 | -0.261 | 0.07851 | -0.015 | -3.325
-11 | -0.272 | 0.07491 | -0.015 | -3.637
-10.5 | -0.283 | 0.07061 | -0.015 | -4.005
-10 | -0.292 | 0.06649 | -0.015 | -4.386
-9.5 | -0.299 | 0.06262 | -0.015 | -4.769
-9 | -0.303 | 0.05919 | -0.015 | -5.123
-8.5 | -0.305 | 0.05563 | -0.015 | -5.478
-8 | -0.303 | 0.05292 | -0.014 | -5.722
-7.5 | -0.297 | 0.05008 | -0.014 | -5.927
-7 | -0.286 | 0.04713 | -0.014 | -6.079
-6.5 | -0.271 | 0.04468 | -0.014 | -6.076
-6 | -0.252 | 0.042 | -0.014 | -5.994
-5.5 | -0.227 | 0.04003 | -0.014 | -5.672
-5 | -0.198 | 0.03807 | -0.014 | -5.204
-4.5 | -0.165 | 0.03632 | -0.015 | -4.542
-4 | -0.128 | 0.03482 | -0.016 | -3.684
-3.5 | -0.089 | 0.03243 | -0.018 | -2.732
-3 | -0.057 | 0.00978 | -0.034 | -5.785
-2.5 | -0.001 | 0.0109 | -0.034 | -0.124
-2 | 0.055 | 0.01055 | -0.034 | 5.252
-1.5 | 0.113 | 0.01033 | -0.034 | 10.961
-1 | 0.172 | 0.01006 | -0.034 | 17.058
-0.5 | 0.23 | 0.00985 | -0.034 | 23.389
0 | 0.289 | 0.01185 | -0.034 | 24.392
0.5 | 0.348 | 0.01157 | -0.035 | 30.063
1 | 0.406 | 0.01045 | -0.035 | 38.811
1.5 | 0.464 | 0.00697 | -0.035 | 66.565
2 | 0.522 | 0.00774 | -0.035 | 67.38
2.5 | 0.579 | 0.00774 | -0.035 | 74.858
3 | 0.637 | 0.00779 | -0.035 | 81.772
3.5 | 0.695 | 0.00729 | -0.036 | 95.205
4 | 0.752 | 0.00798 | -0.036 | 94.235
4.5 | 0.809 | 0.00811 | -0.036 | 99.734
5 | 0.865 | 0.00826 | -0.036 | 104.758
5.5 | 0.919 | 0.00846 | -0.036 | 108.602
6 | 0.97 | 0.00869 | -0.037 | 111.597
6.5 | 1.018 | 0.00903 | -0.037 | 112.731
7 | 1.062 | 0.01263 | -0.037 | 84.119
7.5 | 1.1 | 0.01222 | -0.037 | 90.053
8 | 1.132 | 0.01196 | -0.037 | 94.626
8.5 | 1.156 | 0.01189 | -0.038 | 97.271
9 | 1.172 | 0.01308 | -0.038 | 89.6
9.5 | 1.179 | 0.01399 | -0.038 | 84.286
10 | 1.172 | 0.01503 | -0.038 | 78.007
10.5 | 1.151 | 0.01641 | -0.038 | 70.158
11 | 1.118 | 0.0182 | -0.038 | 61.416
11.5 | 1.075 | 0.02068 | -0.037 | 51.964
12 | 1.022 | 0.02434 | -0.037 | 41.995
12.5 | 0.962 | 0.02993 | -0.036 | 32.13
13 | 0.895 | 0.03838 | -0.035 | 23.322
13.5 | 0.829 | 0.04896 | -0.034 | 16.922
14 | 0.77 | 0.05777 | -0.033 | 13.322
14.5 | 0.709 | 0.06923 | -0.032 | 10.248

## 60. Re 3M Mach 0.10 (2)
BIGFOIL.COM POLAR EXPORT
NACA35007
NACA35007 |  |  |  | Cl Max: | 1.5776 | at alpha= | 15 | deg
XFOIL ncrit=9 |  |  |  | L/D Max: | 151.746 | at alpha= | 5 | deg
Re: | 3000000 |  |  | Cd Min: | 0.15638 | at alpha= | 20 | deg
Mach: | 0.1 |  |  | Cl=0 at alpha= | -2.571 | deg
|  |  |  | @ Cl=0.1, Cd= | 0.0069535
|  |  |  | @ Cl=0.4, Cd= | 0.0064864
|  |  |  | @ Cl=0.6, Cd= | 0.0047947
alpha (deg) | Cl | Cd | Cm | Cl/Cd
-5 | -0.2572 | 0.00912 | -0.0432 | -28.2018
-4.5 | -0.2049 | 0.00878 | -0.0422 | -23.3371
-4 | -0.1519 | 0.00853 | -0.0414 | -17.8077
-3.5 | -0.0984 | 0.00821 | -0.0407 | -11.9854
-3 | -0.0465 | 0.00742 | -0.0396 | -6.2668
-2.5 | 0.0077 | 0.00722 | -0.039 | 1.0665
-2 | 0.0628 | 0.00718 | -0.0387 | 8.7465
-1.5 | 0.117 | 0.00685 | -0.038 | 17.0803
-1 | 0.1721 | 0.00675 | -0.0377 | 25.4963
-0.5 | 0.2274 | 0.00666 | -0.0373 | 34.1441
0 | 0.2826 | 0.00658 | -0.037 | 42.9483
0.5 | 0.338 | 0.00653 | -0.0368 | 51.7611
1 | 0.3933 | 0.00649 | -0.0365 | 60.6009
1.5 | 0.4483 | 0.00646 | -0.0363 | 69.3963
2 | 0.4893 | 0.00486 | -0.0337 | 100.679
2.5 | 0.567 | 0.00472 | -0.0384 | 120.1271
3.5 | 0.7084 | 0.00504 | -0.0451 | 140.5556
4 | 0.759 | 0.00522 | -0.0439 | 145.4023
4.5 | 0.8099 | 0.00541 | -0.0428 | 149.7043
5 | 0.8604 | 0.00567 | -0.0417 | 151.746
5.5 | 0.9096 | 0.0061 | -0.0405 | 149.1148
6 | 0.9586 | 0.00658 | -0.0392 | 145.6839
6.5 | 1.004 | 0.00752 | -0.0375 | 133.5106
7 | 1.0466 | 0.00883 | -0.0353 | 118.5277
7.5 | 1.0935 | 0.00964 | -0.0339 | 113.4336
8 | 1.142 | 0.01027 | -0.0327 | 111.1977
8.5 | 1.1901 | 0.01094 | -0.0315 | 108.7843
9 | 1.2385 | 0.01156 | -0.0304 | 107.1367
9.5 | 1.2847 | 0.0124 | -0.0289 | 103.6048
10 | 1.3306 | 0.01321 | -0.0275 | 100.7267
10.5 | 1.3758 | 0.01405 | -0.0261 | 97.9217
11 | 1.4185 | 0.01505 | -0.0244 | 94.2525
11.5 | 1.4524 | 0.01674 | -0.0214 | 86.7622
12 | 1.485 | 0.01831 | -0.0183 | 81.1032
12.5 | 1.5182 | 0.01959 | -0.0155 | 77.4987
13 | 1.5464 | 0.02093 | -0.012 | 73.8844
13.5 | 1.5509 | 0.02289 | -0.0051 | 67.7545
14 | 1.5626 | 0.02496 | -0.0009 | 62.6042
14.5 | 1.5615 | 0.02879 | 0.002 | 54.2376
15 | 1.5776 | 0.03215 | 0.0021 | 49.07
15.5 | 1.566 | 0.04015 | -0.001 | 39.0037
16 | 1.5504 | 0.04939 | -0.0052 | 31.391
16.5 | 1.5116 | 0.06164 | -0.01 | 24.523
17 | 1.4742 | 0.07329 | -0.0141 | 20.1146
17.5 | 1.4366 | 0.08557 | -0.0187 | 16.7886
18 | 1.3929 | 0.09981 | -0.0247 | 13.9555
18.5 | 1.366 | 0.11211 | -0.0304 | 12.1845
19 | 1.3354 | 0.12599 | -0.0375 | 10.5993
19.5 | 1.3033 | 0.14096 | -0.0457 | 9.2459
20 | 1.2729 | 0.15638 | -0.0548 | 8.1398

## 61. Re 3M Mach 0.25 (1)
BIGFOIL.COM POLAR EXPORT
NACA35007
NACA35007 |  |  |  | Cl Max: | 1.158 | at alpha= | 9 | deg
JavaFoil+Calcfoil stall+Eppler ext transition |  |  |  | L/D Max: | 113.602 | at alpha= | 6 | deg
Re: | 3000000 |  |  | Cd Min: | 0.0071 | at alpha= | 1.5 | deg
Mach: | 0.25 |  |  | Cl=0 at alpha= | -2.4914 | deg
|  |  |  | @ Cl=0.1, Cd= | 0.010569
|  |  |  | @ Cl=0.4, Cd= | 0.10162
|  |  |  | @ Cl=0.6, Cd= | 0.10162
alpha (deg) | Cl | Cd | Cm | Cl/Cd
-12 | -0.053 | 0.08403 | -0.016 | -0.631
-11.5 | -0.05 | 0.07922 | -0.016 | -0.634
-11 | -0.047 | 0.07625 | -0.016 | -0.623
-10.5 | -0.045 | 0.07187 | -0.016 | -0.622
-10 | -0.081 | 0.06728 | -0.016 | -1.209
-9.5 | -0.133 | 0.06407 | -0.016 | -2.078
-9 | -0.168 | 0.0601 | -0.015 | -2.801
-8.5 | -0.196 | 0.05697 | -0.015 | -3.445
-8 | -0.218 | 0.05376 | -0.015 | -4.051
-7.5 | -0.233 | 0.0509 | -0.015 | -4.57
-7 | -0.24 | 0.04784 | -0.015 | -5.018
-6.5 | -0.24 | 0.04564 | -0.015 | -5.253
-6 | -0.232 | 0.0434 | -0.014 | -5.335
-5.5 | -0.216 | 0.04086 | -0.014 | -5.276
-5 | -0.193 | 0.03874 | -0.014 | -4.971
-4.5 | -0.163 | 0.03722 | -0.014 | -4.383
-4 | -0.128 | 0.0358 | -0.015 | -3.582
-3.5 | -0.089 | 0.03366 | -0.017 | -2.651
-3 | -0.047 | 0.03114 | -0.019 | -1.498
-2.5 | -0.001 | 0.01106 | -0.035 | -0.124
-2 | 0.057 | 0.01078 | -0.035 | 5.26
-1.5 | 0.116 | 0.01049 | -0.035 | 11.068
-1 | 0.176 | 0.01023 | -0.035 | 17.229
-0.5 | 0.237 | 0.00999 | -0.035 | 23.686
0 | 0.297 | 0.01118 | -0.035 | 26.57
0.5 | 0.357 | 0.01093 | -0.036 | 32.683
1 | 0.417 | 0.01062 | -0.036 | 39.271
1.5 | 0.476 | 0.0071 | -0.036 | 67.073
2 | 0.536 | 0.00793 | -0.036 | 67.61
2.5 | 0.595 | 0.00793 | -0.036 | 75.019
3 | 0.654 | 0.008 | -0.036 | 81.781
3.5 | 0.713 | 0.00747 | -0.037 | 95.489
4 | 0.772 | 0.0082 | -0.037 | 94.212
4.5 | 0.831 | 0.00835 | -0.037 | 99.546
5 | 0.888 | 0.00851 | -0.037 | 104.337
5.5 | 0.943 | 0.00873 | -0.037 | 107.971
6 | 0.994 | 0.00875 | -0.038 | 113.602
6.5 | 1.042 | 0.01246 | -0.038 | 83.649
7 | 1.084 | 0.01212 | -0.038 | 89.454
7.5 | 1.118 | 0.0119 | -0.038 | 93.952
8 | 1.143 | 0.01184 | -0.038 | 96.535
8.5 | 1.157 | 0.01313 | -0.038 | 88.099
9 | 1.158 | 0.01411 | -0.039 | 82.048
9.5 | 1.144 | 0.01532 | -0.039 | 74.643
10 | 1.108 | 0.0169 | -0.038 | 65.547
10.5 | 1.05 | 0.01905 | -0.038 | 55.109
11 | 0.973 | 0.02254 | -0.038 | 43.142
11.5 | 0.875 | 0.02916 | -0.037 | 30.001
12 | 0.769 | 0.03844 | -0.035 | 19.994
12.5 | 0.654 | 0.05254 | -0.033 | 12.453
13 | 0.519 | 0.08722 | -0.024 | 5.956
13.5 | 0.419 | 0.09598 | -0.021 | 4.36
14 | 0.313 | 0.10162 | -0.022 | 3.085

## 62. Re 3M Mach 0.25 (2)
BIGFOIL.COM POLAR EXPORT
NACA35007
NACA35007 |  |  |  | Cl Max: | 1.4664 | at alpha= | 12 | deg
XFOIL ncrit=9 |  |  |  | L/D Max: | 152.96 | at alpha= | 5 | deg
Re: | 3000000 |  |  | Cd Min: | 0.25105 | at alpha= | -20 | deg
Mach: | 0.25 |  |  | Cl=0 at alpha= | -2.564 | deg
|  |  |  | @ Cl=0.1, Cd= | 0.0070235
|  |  |  | @ Cl=0.4, Cd= | 0.0065439
|  |  |  | @ Cl=0.6, Cd= | 0.0048347
alpha (deg) | Cl | Cd | Cm | Cl/Cd
-20 | -0.7313 | 0.25105 | 0.0622 | -2.913
-19.5 | -0.7138 | 0.24425 | 0.0583 | -2.9224
-19 | -0.6965 | 0.23768 | 0.0546 | -2.9304
-18.5 | -0.681 | 0.23055 | 0.0509 | -2.9538
-18 | -0.6641 | 0.22438 | 0.0475 | -2.9597
-17.5 | -0.6472 | 0.21829 | 0.0442 | -2.9649
-17 | -0.6304 | 0.21185 | 0.0409 | -2.9757
-16.5 | -0.6139 | 0.20517 | 0.0378 | -2.9922
-16 | -0.5976 | 0.19845 | 0.0348 | -3.0113
-15.5 | -0.5818 | 0.19176 | 0.0319 | -3.034
-15 | -0.5668 | 0.18508 | 0.0291 | -3.0625
-14.5 | -0.5522 | 0.1782 | 0.0264 | -3.0988
-14 | -0.5384 | 0.17134 | 0.0238 | -3.1423
-13.5 | -0.5253 | 0.16433 | 0.0213 | -3.1966
-13 | -0.5121 | 0.15747 | 0.0188 | -3.252
-12.5 | -0.5009 | 0.14989 | 0.0163 | -3.3418
-12 | -0.4881 | 0.14325 | 0.0139 | -3.4073
-11.5 | -0.4803 | 0.13554 | 0.0115 | -3.5436
-11 | -0.4667 | 0.12956 | 0.0092 | -3.6022
-10.5 | -0.4542 | 0.12309 | 0.0068 | -3.69
-10 | -0.4418 | 0.11639 | 0.0043 | -3.7959
-9.5 | -0.4291 | 0.10961 | 0.0017 | -3.9148
-9 | -0.4179 | 0.10288 | -0.0011 | -4.062
-8.5 | -0.4073 | 0.09618 | -0.0039 | -4.2348
-8 | -0.3972 | 0.0898 | -0.0068 | -4.4232
-7.5 | -0.3914 | 0.08328 | -0.0097 | -4.6998
-7 | -0.3882 | 0.07685 | -0.0136 | -5.0514
-6.5 | -0.2962 | 0.06266 | -0.0429 | -4.7271
-6 | -0.2871 | 0.055 | -0.0451 | -5.22
-4.5 | -0.2126 | 0.01055 | -0.0453 | -20.1517
-4 | -0.1582 | 0.0096 | -0.0441 | -16.4792
-3.5 | -0.103 | 0.00884 | -0.0429 | -11.6516
-3 | -0.0477 | 0.00814 | -0.0418 | -5.86
-2.5 | 0.007 | 0.00741 | -0.0407 | 0.94467
-1.5 | 0.1201 | 0.00694 | -0.0393 | 17.3055
-1 | 0.1773 | 0.00685 | -0.0389 | 25.8832
-0.5 | 0.2342 | 0.0067 | -0.0384 | 34.9552
0 | 0.2912 | 0.00663 | -0.038 | 43.9216
0.5 | 0.3484 | 0.00658 | -0.0377 | 52.9483
1 | 0.4056 | 0.00654 | -0.0374 | 62.0183
1.5 | 0.4625 | 0.0065 | -0.0371 | 71.1538
2 | 0.5065 | 0.00503 | -0.0347 | 100.6958
2.5 | 0.584 | 0.0048 | -0.0389 | 121.6667
3 | 0.6623 | 0.00497 | -0.0434 | 133.2596
3.5 | 0.731 | 0.00512 | -0.0458 | 142.7734
4 | 0.7837 | 0.0053 | -0.0445 | 147.8679
4.5 | 0.8365 | 0.0055 | -0.0433 | 152.0909
5 | 0.8887 | 0.00581 | -0.0419 | 152.9604
5.5 | 0.9401 | 0.00623 | -0.0405 | 150.8989
6 | 0.9908 | 0.00679 | -0.0389 | 145.9205
6.5 | 1.0355 | 0.00803 | -0.0365 | 128.9539
7 | 1.0804 | 0.00931 | -0.0341 | 116.0473
7.5 | 1.1304 | 0.01006 | -0.0324 | 112.3658
8 | 1.1811 | 0.01074 | -0.0308 | 109.9721
8.5 | 1.2311 | 0.01152 | -0.029 | 106.8663
9 | 1.2802 | 0.01237 | -0.0271 | 103.4923
9.5 | 1.3267 | 0.01345 | -0.0248 | 98.6394
10 | 1.3725 | 0.01453 | -0.0225 | 94.4597
10.5 | 1.4139 | 0.0159 | -0.0195 | 88.9245
11 | 1.4439 | 0.01797 | -0.0152 | 80.3506
11.5 | 1.4607 | 0.02051 | -0.0093 | 71.2189
12 | 1.4664 | 0.02264 | -0.0018 | 64.7703
12.5 | 1.4603 | 0.02629 | 0.0038 | 55.5458
13 | 1.4524 | 0.03228 | 0.0042 | 44.9938
13.5 | 1.4308 | 0.0425 | -0.0008 | 33.6659
14 | 1.4069 | 0.05319 | -0.0056 | 26.4505
14.5 | 1.3808 | 0.06367 | -0.0096 | 21.6868
15 | 1.3466 | 0.07503 | -0.0137 | 17.9475
15.5 | 1.3087 | 0.08763 | -0.0186 | 14.9344
16 | 1.2885 | 0.09839 | -0.023 | 13.0958
16.5 | 1.2477 | 0.11333 | -0.03 | 11.0094
17 | 1.2168 | 0.12782 | -0.0375 | 9.5196

## 63. Re 3M Mach 0.50 (1)
BIGFOIL.COM POLAR EXPORT
NACA35007
NACA35007 |  |  |  | Cl Max: | 1.204 | at alpha= | 20 | deg
JavaFoil+Calcfoil stall+Eppler ext transition |  |  |  | L/D Max: | 105.76 | at alpha= | 5.5 | deg
Re: | 3000000 |  |  | Cd Min: | 0.00774 | at alpha= | 2.5 | deg
Mach: | 0.5 |  |  | Cl=0 at alpha= | -2.4902 | deg
|  |  |  | @ Cl=0.1, Cd= | 0.017574
|  |  |  | @ Cl=0.4, Cd= | 0.010276
|  |  |  | @ Cl=0.6, Cd= | 0.0078564
alpha (deg) | Cl | Cd | Cm | Cl/Cd
-20 | -0.901 | 0.16769 | -0.023 | -5.37
-19.5 | -0.876 | 0.1628 | -0.023 | -5.381
-19 | -0.852 | 0.15901 | -0.022 | -5.355
-18.5 | -0.825 | 0.1529 | -0.022 | -5.398
-18 | -0.801 | 0.14831 | -0.022 | -5.399
-17.5 | -0.776 | 0.14387 | -0.022 | -5.393
-17 | -0.751 | 0.13952 | -0.021 | -5.383
-16.5 | -0.725 | 0.12834 | -0.021 | -5.65
-16 | -0.7 | 0.11429 | -0.021 | -6.126
-15.5 | -0.675 | 0.10573 | -0.021 | -6.384
-15 | -0.65 | 0.09923 | -0.021 | -6.55
-14.5 | -0.624 | 0.10662 | -0.02 | -5.851
-14 | -0.599 | 0.09614 | -0.02 | -6.226
-13.5 | -0.573 | 0.08815 | -0.02 | -6.504
-13 | -0.547 | 0.10418 | -0.019 | -5.252
-12.5 | -0.522 | 0.0858 | -0.019 | -6.08
-12 | -0.496 | 0.07793 | -0.019 | -6.367
-11.5 | -0.471 | 0.07194 | -0.019 | -6.541
-11 | -0.444 | 0.07682 | -0.019 | -5.785
-10.5 | -0.419 | 0.06831 | -0.019 | -6.128
-10 | -0.393 | 0.06259 | -0.019 | -6.278
-9.5 | -0.367 | 0.06713 | -0.018 | -5.464
-9 | -0.341 | 0.05859 | -0.018 | -5.819
-8.5 | -0.315 | 0.05357 | -0.018 | -5.881
-8 | -0.289 | 0.05311 | -0.018 | -5.44
-7.5 | -0.263 | 0.04987 | -0.018 | -5.272
-7 | -0.237 | 0.04642 | -0.018 | -5.101
-6.5 | -0.211 | 0.04523 | -0.017 | -4.657
-6 | -0.185 | 0.04239 | -0.017 | -4.352
-5.5 | -0.158 | 0.04214 | -0.017 | -3.756
-5 | -0.132 | 0.03945 | -0.017 | -3.349
-4.5 | -0.106 | 0.03918 | -0.016 | -2.701
-4 | -0.08 | 0.03717 | -0.017 | -2.141
-3.5 | -0.053 | 0.03609 | -0.016 | -1.476
-3 | -0.045 | 0.03465 | -0.016 | -1.31
-2.5 | -0.001 | 0.03314 | -0.016 | -0.035
-2 | 0.05 | 0.03085 | -0.02 | 1.612
-1.5 | 0.128 | 0.01014 | -0.039 | 12.62
-1 | 0.196 | 0.01099 | -0.039 | 17.802
-0.5 | 0.264 | 0.01072 | -0.039 | 24.6
0 | 0.332 | 0.01046 | -0.04 | 31.705
0.5 | 0.399 | 0.01026 | -0.04 | 38.897
1 | 0.466 | 0.01136 | -0.04 | 40.971
1.5 | 0.532 | 0.01108 | -0.04 | 48.019
2 | 0.598 | 0.00786 | -0.04 | 76.141
2.5 | 0.664 | 0.00774 | -0.04 | 85.862
3 | 0.73 | 0.00816 | -0.041 | 89.459
3.5 | 0.796 | 0.00838 | -0.041 | 95.028
4 | 0.861 | 0.00865 | -0.041 | 99.557
4.5 | 0.926 | 0.00898 | -0.041 | 103.128
5 | 0.989 | 0.00939 | -0.041 | 105.328
5.5 | 1.046 | 0.00989 | -0.042 | 105.76
6 | 1.095 | 0.01059 | -0.042 | 103.398
6.5 | 1.127 | 0.0126 | -0.042 | 89.482
7 | 1.132 | 0.01384 | -0.042 | 81.805
7.5 | 1.067 | 0.01557 | -0.042 | 68.55
8 | 0.671 | 0.01779 | -0.042 | 37.728
8.5 | 0.696 | 0.0195 | -0.041 | 35.709
9 | 0.71 | 0.02439 | -0.04 | 29.122
9.5 | 0.728 | 0.02881 | -0.04 | 25.272
10 | 0.741 | 0.03564 | -0.038 | 20.795
10.5 | 0.777 | 0.03546 | -0.039 | 21.914
11 | 0.715 | 0.07736 | -0.02 | 9.247
11.5 | 0.742 | 0.08111 | -0.021 | 9.148
12 | 0.775 | 0.08266 | -0.025 | 9.37
12.5 | 0.868 | 0.05509 | -0.038 | 15.746
13 | 0.822 | 0.09788 | -0.023 | 8.402
13.5 | 0.85 | 0.09926 | -0.024 | 8.564
14 | 0.877 | 0.10134 | -0.024 | 8.654
14.5 | 0.903 | 0.11819 | -0.025 | 7.642
15 | 0.93 | 0.12336 | -0.025 | 7.539
15.5 | 0.958 | 0.12679 | -0.026 | 7.554
16 | 0.986 | 0.13388 | -0.027 | 7.363
16.5 | 1.012 | 0.13652 | -0.027 | 7.409
17 | 1.039 | 0.14115 | -0.028 | 7.363
17.5 | 1.068 | 0.14811 | -0.029 | 7.211
18 | 1.093 | 0.14878 | -0.029 | 7.349
18.5 | 1.121 | 0.15342 | -0.03 | 7.309
19 | 1.148 | 0.16004 | -0.031 | 7.175
19.5 | 1.176 | 0.16082 | -0.031 | 7.31
20 | 1.204 | 0.16959 | -0.032 | 7.102

## 64. Re 3M Mach 0.50 (2)
BIGFOIL.COM POLAR EXPORT
NACA35007
NACA35007 |  |  |  | Cl Max: | 1.3576 | at alpha= | 8.5 | deg
XFOIL ncrit=9 |  |  |  | L/D Max: | 160.378 | at alpha= | 5 | deg
Re: | 3000000 |  |  | Cd Min: | 0.27216 | at alpha= | -20 | deg
Mach: | 0.5 |  |  | Cl=0 at alpha= | -2.6902 | deg
|  |  |  | @ Cl=0.1, Cd= | 0.0082399
|  |  |  | @ Cl=0.4, Cd= | 0.0067693
|  |  |  | @ Cl=0.6, Cd= | 0.0063865
alpha (deg) | Cl | Cd | Cm | Cl/Cd
-20 | -0.7983 | 0.27216 | 0.074 | -2.9332
-19.5 | -0.7764 | 0.26407 | 0.0692 | -2.9401
-19 | -0.7547 | 0.25619 | 0.0646 | -2.9459
-18.5 | -0.734 | 0.24776 | 0.0601 | -2.9625
-18 | -0.7127 | 0.24033 | 0.0557 | -2.9655
-17.5 | -0.6912 | 0.23306 | 0.0515 | -2.9658
-17 | -0.6696 | 0.2254 | 0.0474 | -2.9707
-16.5 | -0.6481 | 0.2176 | 0.0434 | -2.9784
-16 | -0.6271 | 0.20993 | 0.0395 | -2.9872
-15.5 | -0.6065 | 0.20228 | 0.0357 | -2.9983
-15 | -0.5865 | 0.19473 | 0.0321 | -3.0119
-14.5 | -0.5672 | 0.18712 | 0.0286 | -3.0312
-14 | -0.5487 | 0.17962 | 0.0254 | -3.0548
-13.5 | -0.5308 | 0.17201 | 0.0222 | -3.0859
-13 | -0.5135 | 0.16463 | 0.0193 | -3.1191
-12.5 | -0.4978 | 0.15683 | 0.0164 | -3.1741
-12 | -0.4815 | 0.14972 | 0.0137 | -3.216
-11.5 | -0.4686 | 0.14233 | 0.0113 | -3.2923
-11 | -0.4523 | 0.13576 | 0.0088 | -3.3316
-10.5 | -0.436 | 0.12858 | 0.0062 | -3.3909
-10 | -0.421 | 0.12152 | 0.0035 | -3.4645
-9.5 | -0.4066 | 0.11452 | 0.0009 | -3.5505
-9 | -0.3927 | 0.1076 | -0.0017 | -3.6496
-8.5 | -0.3791 | 0.10073 | -0.0044 | -3.7635
-8 | -0.3656 | 0.09412 | -0.007 | -3.8844
-7.5 | -0.3537 | 0.08739 | -0.0097 | -4.0474
-7 | -0.2612 | 0.07412 | -0.0382 | -3.524
-6.5 | -0.2714 | 0.06976 | -0.036 | -3.8905
-6 | -0.2681 | 0.06363 | -0.0394 | -4.2134
-5.5 | -0.2487 | 0.05656 | -0.0445 | -4.3971
-5 | -0.2139 | 0.05118 | -0.0482 | -4.1794
-4.5 | -0.1756 | 0.04437 | -0.0517 | -3.9576
-4 | -0.1347 | 0.0375 | -0.0539 | -3.592
-3 | -0.0321 | 0.02375 | -0.0535 | -1.3516
-2.5 | 0.0197 | 0.01553 | -0.0506 | 1.2685
-2 | 0.0717 | 0.00866 | -0.0475 | 8.2794
-1.5 | 0.1357 | 0.00771 | -0.0457 | 17.6005
-1 | 0.1997 | 0.00716 | -0.0441 | 27.8911
-0.5 | 0.265 | 0.00694 | -0.043 | 38.1844
0 | 0.3303 | 0.00684 | -0.0422 | 48.2895
0.5 | 0.3954 | 0.00677 | -0.0415 | 58.4047
1 | 0.4604 | 0.00676 | -0.0409 | 68.1065
1.5 | 0.5256 | 0.00675 | -0.0403 | 77.8667
2 | 0.5899 | 0.00662 | -0.0397 | 89.1088
2.5 | 0.6565 | 0.00508 | -0.04 | 129.2323
3 | 0.7515 | 0.00531 | -0.0457 | 141.5254
3.5 | 0.8329 | 0.00553 | -0.0482 | 150.6148
4.5 | 0.9561 | 0.00602 | -0.0441 | 158.8206
5 | 1.0184 | 0.00635 | -0.0418 | 160.378
5.5 | 1.0787 | 0.00695 | -0.039 | 155.2086
6 | 1.1327 | 0.00814 | -0.0352 | 139.1523
6.5 | 1.1781 | 0.01011 | -0.0302 | 116.5282
7 | 1.2361 | 0.01116 | -0.0262 | 110.7616
7.5 | 1.2927 | 0.0124 | -0.0217 | 104.25
8 | 1.3387 | 0.01438 | -0.0155 | 93.0946
8.5 | 1.3576 | 0.01761 | -0.0066 | 77.0926
9 | 1.3367 | 0.0217 | 0.0049 | 61.5991
9.5 | 1.3133 | 0.02931 | 0.0061 | 44.8072
10 | 1.2883 | 0.04047 | 0.0004 | 31.8335
10.5 | 1.259 | 0.05116 | -0.0037 | 24.6091
11 | 1.2254 | 0.06189 | -0.0075 | 19.7996
11.5 | 1.1905 | 0.07304 | -0.0118 | 16.2993
12 | 1.1598 | 0.08464 | -0.0167 | 13.7027
12.5 | 1.1293 | 0.09711 | -0.0225 | 11.6291
13 | 1.1007 | 0.11026 | -0.029 | 9.9828
13.5 | 1.0769 | 0.12385 | -0.0364 | 8.6952

## 65. Re 4M Mach 0.00 (1)
BIGFOIL.COM POLAR EXPORT
NACA35007
NACA35007 |  |  |  | Cl Max: | 1.185 | at alpha= | 9.5 | deg
JavaFoil+Calcfoil stall+Eppler ext transition |  |  |  | L/D Max: | 117.104 | at alpha= | 6.5 | deg
Re: | 4000000 |  |  | Cd Min: | 0.00682 | at alpha= | 1.5 | deg
Mach: | 0 |  |  | Cl=0 at alpha= | -2.4911 | deg
|  |  |  | @ Cl=0.1, Cd= | 0.0099471
|  |  |  | @ Cl=0.4, Cd= | 0.010094
|  |  |  | @ Cl=0.6, Cd= | 0.0074907
alpha (deg) | Cl | Cd | Cm | Cl/Cd
-14 | -0.234 | 0.10036 | -0.016 | -2.331
-13.5 | -0.246 | 0.09565 | -0.016 | -2.572
-13 | -0.257 | 0.09029 | -0.016 | -2.851
-12.5 | -0.268 | 0.08554 | -0.016 | -3.135
-12 | -0.279 | 0.08114 | -0.016 | -3.432
-11.5 | -0.288 | 0.07648 | -0.015 | -3.771
-11 | -0.297 | 0.07296 | -0.015 | -4.076
-10.5 | -0.305 | 0.06892 | -0.015 | -4.429
-10 | -0.312 | 0.06499 | -0.015 | -4.796
-9.5 | -0.316 | 0.06117 | -0.015 | -5.166
-9 | -0.318 | 0.05759 | -0.015 | -5.52
-8.5 | -0.317 | 0.05459 | -0.015 | -5.805
-8 | -0.312 | 0.05182 | -0.015 | -6.03
-7.5 | -0.304 | 0.04914 | -0.015 | -6.193
-7 | -0.292 | 0.04631 | -0.015 | -6.306
-6.5 | -0.275 | 0.04384 | -0.015 | -6.279
-6 | -0.254 | 0.04145 | -0.015 | -6.134
-5.5 | -0.229 | 0.03952 | -0.015 | -5.784
-5 | -0.199 | 0.03803 | -0.015 | -5.23
-4.5 | -0.165 | 0.03591 | -0.016 | -4.608
-4 | -0.129 | 0.03354 | -0.018 | -3.837
-3.5 | -0.09 | 0.02911 | -0.021 | -3.081
-3 | -0.056 | 0.00946 | -0.034 | -5.961
-2.5 | -0.001 | 0.01043 | -0.034 | -0.129
-2 | 0.055 | 0.01011 | -0.034 | 5.458
-1.5 | 0.113 | 0.0099 | -0.034 | 11.383
-1 | 0.171 | 0.00963 | -0.034 | 17.735
-0.5 | 0.229 | 0.0118 | -0.034 | 19.422
0 | 0.288 | 0.0114 | -0.034 | 25.231
0.5 | 0.346 | 0.0111 | -0.034 | 31.175
1 | 0.404 | 0.01002 | -0.035 | 40.278
1.5 | 0.461 | 0.00682 | -0.035 | 67.669
2 | 0.519 | 0.00749 | -0.035 | 69.258
2.5 | 0.576 | 0.00747 | -0.035 | 77.16
3 | 0.634 | 0.00752 | -0.035 | 84.252
3.5 | 0.691 | 0.00751 | -0.035 | 92.014
4 | 0.748 | 0.00763 | -0.036 | 98.016
4.5 | 0.805 | 0.00775 | -0.036 | 103.841
5 | 0.861 | 0.00789 | -0.036 | 109.041
5.5 | 0.914 | 0.00808 | -0.036 | 113.098
6 | 0.965 | 0.00836 | -0.036 | 115.538
6.5 | 1.014 | 0.00866 | -0.037 | 117.104
7 | 1.058 | 0.01182 | -0.037 | 89.526
7.5 | 1.097 | 0.01249 | -0.037 | 87.838
8 | 1.13 | 0.01217 | -0.037 | 92.839
8.5 | 1.156 | 0.01193 | -0.037 | 96.851
9 | 1.175 | 0.01184 | -0.038 | 99.166
9.5 | 1.185 | 0.01305 | -0.038 | 90.79
10 | 1.183 | 0.01394 | -0.038 | 84.875
10.5 | 1.168 | 0.01499 | -0.038 | 77.907
11 | 1.142 | 0.01637 | -0.038 | 69.762
11.5 | 1.106 | 0.01822 | -0.038 | 60.715
12 | 1.061 | 0.0209 | -0.037 | 50.765
12.5 | 1.01 | 0.02454 | -0.037 | 41.146
13 | 0.953 | 0.02988 | -0.036 | 31.892
13.5 | 0.893 | 0.03713 | -0.036 | 24.048
14 | 0.838 | 0.04359 | -0.035 | 19.223
14.5 | 0.782 | 0.05231 | -0.034 | 14.941

## 66. Re 4M Mach 0.00 (2)
BIGFOIL.COM POLAR EXPORT
NACA35007
NACA35007 |  |  |  | Cl Max: | 1.6406 | at alpha= | 14.5 | deg
XFOIL ncrit=9 |  |  |  | L/D Max: | 159.232 | at alpha= | 4.5 | deg
Re: | 4000000 |  |  | Cd Min: | 0.12057 | at alpha= | 19.5 | deg
Mach: | 0 |  |  | Cl=0 at alpha= | -2.5616 | deg
|  |  |  | @ Cl=0.1, Cd= | 0.0065427
|  |  |  | @ Cl=0.4, Cd= | 0.0061854
|  |  |  | @ Cl=0.6, Cd= | 0.0045354
alpha (deg) | Cl | Cd | Cm | Cl/Cd
-7 | -0.456 | 0.01189 | -0.0474 | -38.3516
-6.5 | -0.4107 | 0.01012 | -0.0454 | -40.583
-6 | -0.3624 | 0.00921 | -0.0438 | -39.3485
-5.5 | -0.3108 | 0.00893 | -0.0428 | -34.804
-5 | -0.2606 | 0.00799 | -0.0416 | -32.6158
-4.5 | -0.2079 | 0.00776 | -0.0409 | -26.7912
-4 | -0.1545 | 0.00756 | -0.0403 | -20.4365
-3.5 | -0.1011 | 0.0073 | -0.0397 | -13.8493
-3 | -0.047 | 0.00711 | -0.0391 | -6.6104
-2.5 | 0.0066 | 0.00676 | -0.0385 | 0.97633
-2 | 0.0614 | 0.00667 | -0.0382 | 9.2054
-1.5 | 0.116 | 0.00649 | -0.0377 | 17.8737
-1 | 0.1711 | 0.00641 | -0.0375 | 26.6927
-0.5 | 0.2261 | 0.00631 | -0.0372 | 35.832
0 | 0.2813 | 0.00625 | -0.0369 | 45.008
0.5 | 0.3365 | 0.00622 | -0.0367 | 54.0997
1 | 0.3916 | 0.00619 | -0.0365 | 63.2633
1.5 | 0.4467 | 0.00616 | -0.0363 | 72.5162
2 | 0.4948 | 0.00514 | -0.0352 | 96.2646
2.5 | 0.5403 | 0.00441 | -0.0329 | 122.517
3 | 0.6212 | 0.00458 | -0.0386 | 135.6332
4 | 0.7586 | 0.0049 | -0.0447 | 154.8163
4.5 | 0.8089 | 0.00508 | -0.0436 | 159.2323
5 | 0.8577 | 0.00545 | -0.0423 | 157.3761
5.5 | 0.9066 | 0.00585 | -0.041 | 154.9744
6 | 0.9542 | 0.00642 | -0.0396 | 148.6293
6.5 | 0.9983 | 0.00743 | -0.0378 | 134.3607
7 | 1.043 | 0.00845 | -0.036 | 123.432
7.5 | 1.0908 | 0.00908 | -0.0348 | 120.1322
8 | 1.1394 | 0.00963 | -0.0337 | 118.3178
8.5 | 1.1875 | 0.01022 | -0.0326 | 116.1937
9 | 1.2358 | 0.01078 | -0.0317 | 114.6382
9.5 | 1.2825 | 0.0115 | -0.0305 | 111.5217
10 | 1.33 | 0.0121 | -0.0295 | 109.9174
10.5 | 1.3757 | 0.01284 | -0.0283 | 107.1417
11 | 1.4164 | 0.01405 | -0.0263 | 100.8114
11.5 | 1.46 | 0.01485 | -0.0249 | 98.3165
12 | 1.5012 | 0.01579 | -0.0232 | 95.0728
12.5 | 1.5399 | 0.01683 | -0.0212 | 91.4973
13 | 1.5762 | 0.01791 | -0.019 | 88.0067
13.5 | 1.6076 | 0.01917 | -0.0161 | 83.8602
14 | 1.6322 | 0.02044 | -0.0122 | 79.8532
14.5 | 1.6406 | 0.02212 | -0.006 | 74.1682
15 | 1.6219 | 0.02629 | 0.0003 | 61.6927
15.5 | 1.6179 | 0.03142 | 0.0009 | 51.4927
16 | 1.6244 | 0.03679 | -0.0011 | 44.1533
16.5 | 1.612 | 0.04532 | -0.0049 | 35.5693
17 | 1.5793 | 0.05675 | -0.0096 | 27.8291
17.5 | 1.5331 | 0.06974 | -0.0143 | 21.9831
18 | 1.5092 | 0.07948 | -0.0175 | 18.9884
18.5 | 1.4692 | 0.09202 | -0.0219 | 15.9661
19 | 1.4348 | 0.10457 | -0.0269 | 13.721
19.5 | 1.3882 | 0.12057 | -0.0347 | 11.5136

## 67. Re 4M Mach 0.10 (1)
BIGFOIL.COM POLAR EXPORT
NACA35007
NACA35007 |  |  |  | Cl Max: | 1.182 | at alpha= | 9.5 | deg
JavaFoil+Calcfoil stall+Eppler ext transition |  |  |  | L/D Max: | 116.679 | at alpha= | 6.5 | deg
Re: | 4000000 |  |  | Cd Min: | 0.00684 | at alpha= | 1.5 | deg
Mach: | 0.1 |  |  | Cl=0 at alpha= | -2.4911 | deg
|  |  |  | @ Cl=0.1, Cd= | 0.009966
|  |  |  | @ Cl=0.4, Cd= | 0.010171
|  |  |  | @ Cl=0.6, Cd= | 0.0075309
alpha (deg) | Cl | Cd | Cm | Cl/Cd
-13.5 | -0.211 | 0.09598 | -0.016 | -2.201
-13 | -0.224 | 0.09122 | -0.016 | -2.459
-12.5 | -0.237 | 0.08609 | -0.016 | -2.751
-12 | -0.249 | 0.08136 | -0.016 | -3.063
-11.5 | -0.261 | 0.07731 | -0.016 | -3.379
-11 | -0.273 | 0.07319 | -0.015 | -3.724
-10.5 | -0.283 | 0.06921 | -0.015 | -4.087
-10 | -0.292 | 0.06506 | -0.015 | -4.485
-9.5 | -0.299 | 0.06142 | -0.015 | -4.865
-9 | -0.303 | 0.05801 | -0.015 | -5.23
-8.5 | -0.305 | 0.05484 | -0.015 | -5.561
-8 | -0.303 | 0.05191 | -0.015 | -5.836
-7.5 | -0.297 | 0.04911 | -0.015 | -6.047
-7 | -0.287 | 0.04652 | -0.015 | -6.163
-6.5 | -0.272 | 0.04408 | -0.015 | -6.164
-6 | -0.252 | 0.04156 | -0.015 | -6.062
-5.5 | -0.227 | 0.03964 | -0.015 | -5.734
-5 | -0.198 | 0.03821 | -0.015 | -5.191
-4.5 | -0.165 | 0.03614 | -0.016 | -4.573
-4 | -0.129 | 0.03383 | -0.017 | -3.805
-3.5 | -0.089 | 0.03025 | -0.02 | -2.957
-3 | -0.057 | 0.00947 | -0.034 | -5.973
-2.5 | -0.001 | 0.01045 | -0.034 | -0.129
-2 | 0.055 | 0.01016 | -0.034 | 5.453
-1.5 | 0.113 | 0.00991 | -0.034 | 11.421
-1 | 0.172 | 0.0097 | -0.034 | 17.705
-0.5 | 0.23 | 0.01183 | -0.034 | 19.467
0 | 0.289 | 0.01143 | -0.034 | 25.289
0.5 | 0.348 | 0.01113 | -0.035 | 31.252
1 | 0.406 | 0.01006 | -0.035 | 40.325
1.5 | 0.464 | 0.00684 | -0.035 | 67.84
2 | 0.522 | 0.00752 | -0.035 | 69.401
2.5 | 0.579 | 0.00752 | -0.035 | 77.064
3 | 0.637 | 0.00755 | -0.035 | 84.37
3.5 | 0.695 | 0.00709 | -0.036 | 98.028
4 | 0.752 | 0.00766 | -0.036 | 98.126
4.5 | 0.809 | 0.00778 | -0.036 | 103.948
5 | 0.865 | 0.00793 | -0.036 | 109.127
5.5 | 0.919 | 0.00816 | -0.036 | 112.56
6 | 0.97 | 0.0084 | -0.037 | 115.511
6.5 | 1.018 | 0.00873 | -0.037 | 116.679
7 | 1.062 | 0.01191 | -0.037 | 89.164
7.5 | 1.101 | 0.01265 | -0.037 | 86.988
8 | 1.132 | 0.01178 | -0.037 | 96.136
8.5 | 1.157 | 0.01163 | -0.038 | 99.505
9 | 1.174 | 0.01157 | -0.038 | 101.448
9.5 | 1.182 | 0.01323 | -0.038 | 89.307
10 | 1.176 | 0.01416 | -0.038 | 83.064
10.5 | 1.156 | 0.01535 | -0.038 | 75.331
11 | 1.125 | 0.01684 | -0.038 | 66.791
11.5 | 1.083 | 0.01884 | -0.038 | 57.51
12 | 1.032 | 0.02172 | -0.037 | 47.538
12.5 | 0.974 | 0.02607 | -0.037 | 37.355
13 | 0.911 | 0.03225 | -0.036 | 28.23
13.5 | 0.846 | 0.04005 | -0.035 | 21.123
14 | 0.785 | 0.04787 | -0.035 | 16.399
14.5 | 0.727 | 0.05594 | -0.034 | 12.988

## 68. Re 4M Mach 0.10 (2)
BIGFOIL.COM POLAR EXPORT
NACA35007
NACA35007 |  |  |  | Cl Max: | 1.6261 | at alpha= | 14.5 | deg
XFOIL ncrit=9 |  |  |  | L/D Max: | 159.549 | at alpha= | 4.5 | deg
Re: | 4000000 |  |  | Cd Min: | 0.24823 | at alpha= | -20 | deg
Mach: | 0.1 |  |  | Cl=0 at alpha= | -2.5593 | deg
|  |  |  | @ Cl=0.1, Cd= | 0.0065541
|  |  |  | @ Cl=0.4, Cd= | 0.0061966
|  |  |  | @ Cl=0.6, Cd= | 0.0045387
alpha (deg) | Cl | Cd | Cm | Cl/Cd
-20 | -0.7224 | 0.24823 | 0.0612 | -2.9102
-19.5 | -0.7061 | 0.24177 | 0.0576 | -2.9205
-19 | -0.6901 | 0.23546 | 0.0542 | -2.9309
-18.5 | -0.6739 | 0.22822 | 0.0508 | -2.9529
-18 | -0.6584 | 0.22174 | 0.0475 | -2.9692
-17.5 | -0.6429 | 0.21522 | 0.0444 | -2.9872
-17 | -0.63 | 0.20808 | 0.0412 | -3.0277
-16.5 | -0.615 | 0.20215 | 0.0383 | -3.0423
-16 | -0.6002 | 0.19597 | 0.0355 | -3.0627
-15.5 | -0.5855 | 0.18991 | 0.0328 | -3.083
-15 | -0.5711 | 0.18353 | 0.03 | -3.1118
-14.5 | -0.5572 | 0.17697 | 0.0274 | -3.1486
-14 | -0.544 | 0.17036 | 0.0249 | -3.1932
-13.5 | -0.5306 | 0.16339 | 0.0224 | -3.2474
-13 | -0.5179 | 0.15658 | 0.02 | -3.3076
-12.5 | -0.5067 | 0.14908 | 0.0175 | -3.3988
-12 | -0.4947 | 0.14243 | 0.015 | -3.4733
-11.5 | -0.4851 | 0.13458 | 0.0125 | -3.6045
-11 | -0.4743 | 0.12749 | 0.0099 | -3.7203
-10.5 | -0.4693 | 0.11922 | 0.007 | -3.9364
-10 | -0.4573 | 0.11309 | 0.0046 | -4.0437
-9.5 | -0.4454 | 0.10695 | 0.0021 | -4.1646
-9 | -0.4342 | 0.10069 | -0.0006 | -4.3122
-8.5 | -0.4235 | 0.09449 | -0.0034 | -4.482
-6.5 | -0.4113 | 0.01153 | -0.0465 | -35.6722
-6 | -0.3645 | 0.00983 | -0.0446 | -37.0804
-5.5 | -0.3133 | 0.00921 | -0.0435 | -34.0174
-5 | -0.2626 | 0.0082 | -0.0422 | -32.0244
-4.5 | -0.2097 | 0.00786 | -0.0414 | -26.6794
-4 | -0.1558 | 0.00766 | -0.0407 | -20.3394
-3.5 | -0.1019 | 0.00736 | -0.04 | -13.8451
-3 | -0.0476 | 0.00715 | -0.0395 | -6.6573
-2.5 | 0.0064 | 0.00678 | -0.0388 | 0.94395
-2 | 0.0616 | 0.00668 | -0.0384 | 9.2216
-1.5 | 0.1165 | 0.0065 | -0.038 | 17.9231
-1 | 0.172 | 0.00642 | -0.0377 | 26.7913
-0.5 | 0.2274 | 0.00632 | -0.0374 | 35.981
0 | 0.2829 | 0.00626 | -0.0371 | 45.1917
0.5 | 0.3384 | 0.00622 | -0.0369 | 54.4051
1 | 0.3938 | 0.0062 | -0.0367 | 63.5161
1.5 | 0.4492 | 0.00617 | -0.0365 | 72.8039
2 | 0.4978 | 0.00517 | -0.0354 | 96.2863
2.5 | 0.5429 | 0.00442 | -0.0328 | 122.8281
3 | 0.6247 | 0.00459 | -0.0387 | 136.1002
3.5 | 0.6991 | 0.00476 | -0.043 | 146.8697
4 | 0.763 | 0.00492 | -0.0448 | 155.0813
4.5 | 0.8137 | 0.0051 | -0.0437 | 159.549
5 | 0.8629 | 0.00546 | -0.0424 | 158.0403
5.5 | 0.912 | 0.00588 | -0.0411 | 155.102
6 | 0.9598 | 0.00647 | -0.0396 | 148.3462
6.5 | 1.0039 | 0.00753 | -0.0376 | 133.3201
7 | 1.0493 | 0.00851 | -0.0359 | 123.302
7.5 | 1.0976 | 0.00915 | -0.0346 | 119.9563
8 | 1.1465 | 0.0097 | -0.0334 | 118.1959
8.5 | 1.1951 | 0.0103 | -0.0323 | 116.0291
9 | 1.2435 | 0.01091 | -0.0312 | 113.978
9.5 | 1.2909 | 0.01162 | -0.0299 | 111.0929
10 | 1.3385 | 0.01226 | -0.0288 | 109.1762
10.5 | 1.3841 | 0.01308 | -0.0273 | 105.818
11 | 1.4248 | 0.01432 | -0.0252 | 99.4972
11.5 | 1.468 | 0.0152 | -0.0236 | 96.5789
12 | 1.5085 | 0.01622 | -0.0216 | 93.0025
12.5 | 1.5458 | 0.01738 | -0.0192 | 88.9413
13 | 1.5807 | 0.01854 | -0.0166 | 85.2589
13.5 | 1.6088 | 0.01995 | -0.0131 | 80.6416
14 | 1.6214 | 0.02146 | -0.007 | 75.5545
14.5 | 1.6261 | 0.02374 | -0.0014 | 68.4962
15 | 1.606 | 0.02926 | 0.002 | 54.8872
15.5 | 1.5962 | 0.03661 | -0.0004 | 43.6001
16 | 1.5932 | 0.04393 | -0.0037 | 36.2668
16.5 | 1.5632 | 0.05511 | -0.0084 | 28.3651
17 | 1.5178 | 0.06802 | -0.0132 | 22.314
17.5 | 1.4711 | 0.08116 | -0.0179 | 18.1259
18 | 1.443 | 0.09198 | -0.0216 | 15.6882
18.5 | 1.4068 | 0.10484 | -0.0267 | 13.4185
19 | 1.3746 | 0.11811 | -0.0329 | 11.6383
19.5 | 1.3348 | 0.13397 | -0.0414 | 9.9634

## 69. Re 4M Mach 0.25 (1)
BIGFOIL.COM POLAR EXPORT
NACA35007
NACA35007 |  |  |  | Cl Max: | 1.16 | at alpha= | 9 | deg
JavaFoil+Calcfoil stall+Eppler ext transition |  |  |  | L/D Max: | 117.648 | at alpha= | 6 | deg
Re: | 4000000 |  |  | Cd Min: | 0.00696 | at alpha= | 1.5 | deg
Mach: | 0.25 |  |  | Cl=0 at alpha= | -2.4914 | deg
|  |  |  | @ Cl=0.1, Cd= | 0.010162
|  |  |  | @ Cl=0.4, Cd= | 0.07904
|  |  |  | @ Cl=0.6, Cd= | 0.07904
alpha (deg) | Cl | Cd | Cm | Cl/Cd
-12 | -0.053 | 0.08254 | -0.016 | -0.642
-11.5 | -0.05 | 0.07788 | -0.016 | -0.645
-11 | -0.047 | 0.07469 | -0.016 | -0.636
-10.5 | -0.045 | 0.07052 | -0.016 | -0.634
-10 | -0.081 | 0.06605 | -0.016 | -1.233
-9.5 | -0.133 | 0.06256 | -0.016 | -2.129
-9 | -0.168 | 0.05913 | -0.016 | -2.848
-8.5 | -0.196 | 0.05583 | -0.016 | -3.518
-8 | -0.218 | 0.05275 | -0.015 | -4.132
-7.5 | -0.233 | 0.05005 | -0.015 | -4.65
-7 | -0.24 | 0.04715 | -0.015 | -5.094
-6.5 | -0.24 | 0.04494 | -0.015 | -5.338
-6 | -0.232 | 0.04283 | -0.015 | -5.409
-5.5 | -0.216 | 0.04046 | -0.015 | -5.333
-5 | -0.193 | 0.03887 | -0.015 | -4.959
-4.5 | -0.163 | 0.03706 | -0.015 | -4.407
-4 | -0.128 | 0.03514 | -0.016 | -3.656
-3.5 | -0.09 | 0.03264 | -0.018 | -2.743
-3 | -0.058 | 0.00949 | -0.035 | -6.062
-2.5 | -0.001 | 0.01064 | -0.035 | -0.129
-2 | 0.057 | 0.01033 | -0.035 | 5.49
-1.5 | 0.116 | 0.0101 | -0.035 | 11.491
-1 | 0.176 | 0.00982 | -0.035 | 17.952
-0.5 | 0.237 | 0.00962 | -0.035 | 24.603
0 | 0.297 | 0.01161 | -0.035 | 25.594
0.5 | 0.357 | 0.01132 | -0.036 | 31.554
1 | 0.417 | 0.01022 | -0.036 | 40.794
1.5 | 0.476 | 0.00696 | -0.036 | 68.427
2 | 0.536 | 0.00772 | -0.036 | 69.397
2.5 | 0.595 | 0.0077 | -0.036 | 77.276
3 | 0.654 | 0.00774 | -0.036 | 84.545
3.5 | 0.713 | 0.00724 | -0.037 | 98.539
4 | 0.772 | 0.00791 | -0.037 | 97.609
4.5 | 0.831 | 0.00805 | -0.037 | 103.249
5 | 0.888 | 0.00821 | -0.037 | 108.236
5.5 | 0.943 | 0.00842 | -0.037 | 111.942
6 | 0.994 | 0.00845 | -0.038 | 117.648
6.5 | 1.042 | 0.01174 | -0.038 | 88.819
7 | 1.085 | 0.01268 | -0.038 | 85.517
7.5 | 1.119 | 0.01173 | -0.038 | 95.346
8 | 1.144 | 0.01161 | -0.038 | 98.535
8.5 | 1.159 | 0.01161 | -0.039 | 99.802
9 | 1.16 | 0.01334 | -0.039 | 86.977
9.5 | 1.148 | 0.01443 | -0.039 | 79.534
10 | 1.114 | 0.01579 | -0.039 | 70.513
10.5 | 1.057 | 0.01757 | -0.039 | 60.199
11 | 0.982 | 0.0203 | -0.038 | 48.391
11.5 | 0.889 | 0.02489 | -0.037 | 35.723
12 | 0.785 | 0.03133 | -0.037 | 25.067
12.5 | 0.675 | 0.04007 | -0.035 | 16.841
13 | 0.559 | 0.05289 | -0.034 | 10.563
13.5 | 0.444 | 0.06641 | -0.032 | 6.681
14 | 0.327 | 0.07904 | -0.031 | 4.133

## 70. Re 4M Mach 0.25 (2)
BIGFOIL.COM POLAR EXPORT
NACA35007
NACA35007 |  |  |  | Cl Max: | 1.5242 | at alpha= | 13 | deg
XFOIL ncrit=9 |  |  |  | L/D Max: | 161.946 | at alpha= | 4.5 | deg
Re: | 4000000 |  |  | Cd Min: | 0.1441 | at alpha= | 18 | deg
Mach: | 0.25 |  |  | Cl=0 at alpha= | -2.551 | deg
|  |  |  | @ Cl=0.1, Cd= | 0.0066593
|  |  |  | @ Cl=0.4, Cd= | 0.0062322
|  |  |  | @ Cl=0.6, Cd= | 0.0045625
alpha (deg) | Cl | Cd | Cm | Cl/Cd
-6.5 | -0.3209 | 0.05959 | -0.0423 | -5.3851
-6 | -0.2937 | 0.05415 | -0.0449 | -5.4238
-4.5 | -0.2155 | 0.01011 | -0.0449 | -21.3155
-4 | -0.1628 | 0.0083 | -0.0433 | -19.6145
-3.5 | -0.1065 | 0.00784 | -0.0423 | -13.5842
-3 | -0.0502 | 0.00741 | -0.0414 | -6.7746
-2.5 | 0.0057 | 0.00695 | -0.0405 | 0.82014
-2 | 0.0628 | 0.00677 | -0.0398 | 9.2762
-1.5 | 0.1199 | 0.0066 | -0.0393 | 18.1667
-1 | 0.177 | 0.00646 | -0.0388 | 27.3994
-0.5 | 0.2342 | 0.00636 | -0.0384 | 36.8239
0 | 0.2915 | 0.0063 | -0.0381 | 46.2698
0.5 | 0.349 | 0.00625 | -0.0378 | 55.84
1 | 0.4063 | 0.00623 | -0.0375 | 65.2167
1.5 | 0.4634 | 0.00622 | -0.0373 | 74.5016
2 | 0.5191 | 0.00598 | -0.0368 | 86.806
2.5 | 0.5586 | 0.00448 | -0.0331 | 124.6875
3 | 0.6439 | 0.00465 | -0.0392 | 138.4731
3.5 | 0.7214 | 0.00482 | -0.0436 | 149.668
4 | 0.7879 | 0.00499 | -0.0455 | 157.8958
4.5 | 0.8405 | 0.00519 | -0.0441 | 161.9461
5 | 0.8916 | 0.00557 | -0.0426 | 160.0718
5.5 | 0.9425 | 0.00603 | -0.0411 | 156.3018
6 | 0.9916 | 0.00672 | -0.0392 | 147.5595
6.5 | 1.036 | 0.00798 | -0.0367 | 129.8246
7 | 1.0842 | 0.0089 | -0.0347 | 121.8202
7.5 | 1.1348 | 0.00956 | -0.0331 | 118.7029
8 | 1.1857 | 0.01022 | -0.0315 | 116.0176
8.5 | 1.2371 | 0.01082 | -0.0299 | 114.3346
9 | 1.2864 | 0.01166 | -0.028 | 110.3259
9.5 | 1.3361 | 0.01242 | -0.0262 | 107.5765
10 | 1.3831 | 0.01343 | -0.024 | 102.9859
10.5 | 1.4221 | 0.01508 | -0.0205 | 94.3037
11 | 1.4621 | 0.01645 | -0.0174 | 88.8815
11.5 | 1.4968 | 0.01803 | -0.0136 | 83.0172
12 | 1.5218 | 0.01995 | -0.0086 | 76.2807
12.5 | 1.5232 | 0.02223 | -0.0006 | 68.52
13 | 1.5242 | 0.02549 | 0.0044 | 59.796
13.5 | 1.5137 | 0.03206 | 0.0042 | 47.2146
14 | 1.5015 | 0.04106 | -0.0002 | 36.5684
14.5 | 1.4766 | 0.05192 | -0.0052 | 28.4399
15 | 1.4393 | 0.06382 | -0.0099 | 22.5525
15.5 | 1.4021 | 0.07552 | -0.0141 | 18.5659
16 | 1.3613 | 0.08822 | -0.0188 | 15.4307
16.5 | 1.3211 | 0.10141 | -0.0239 | 13.0273
17 | 1.2913 | 0.11408 | -0.0295 | 11.3192
17.5 | 1.264 | 0.12748 | -0.0363 | 9.9153
18 | 1.2254 | 0.1441 | -0.0457 | 8.5038

## 71. Re 4M Mach 0.50 (1)
BIGFOIL.COM POLAR EXPORT
NACA35007
NACA35007 |  |  |  | Cl Max: | 1.206 | at alpha= | 20 | deg
JavaFoil+Calcfoil stall+Eppler ext transition |  |  |  | L/D Max: | 110.003 | at alpha= | 5.5 | deg
Re: | 4000000 |  |  | Cd Min: | 0.00764 | at alpha= | 2 | deg
Mach: | 0.5 |  |  | Cl=0 at alpha= | -2.4902 | deg
|  |  |  | @ Cl=0.1, Cd= | 0.017194
|  |  |  | @ Cl=0.4, Cd= | 0.011176
|  |  |  | @ Cl=0.6, Cd= | 0.0076439
alpha (deg) | Cl | Cd | Cm | Cl/Cd
-20 | -0.901 | 0.1518 | -0.023 | -5.934
-19.5 | -0.876 | 0.14248 | -0.023 | -6.151
-19 | -0.852 | 0.13388 | -0.023 | -6.364
-18.5 | -0.826 | 0.14718 | -0.022 | -5.611
-18 | -0.801 | 0.13133 | -0.022 | -6.1
-17.5 | -0.777 | 0.12227 | -0.022 | -6.351
-17 | -0.752 | 0.11519 | -0.022 | -6.527
-16.5 | -0.726 | 0.12593 | -0.021 | -5.762
-16 | -0.701 | 0.11137 | -0.021 | -6.29
-15.5 | -0.676 | 0.10385 | -0.021 | -6.506
-15 | -0.651 | 0.09667 | -0.021 | -6.731
-14.5 | -0.624 | 0.10443 | -0.02 | -5.976
-14 | -0.599 | 0.09337 | -0.02 | -6.414
-13.5 | -0.574 | 0.08638 | -0.02 | -6.641
-13 | -0.548 | 0.08723 | -0.02 | -6.277
-12.5 | -0.522 | 0.08309 | -0.02 | -6.28
-12 | -0.496 | 0.07583 | -0.02 | -6.546
-11.5 | -0.471 | 0.07024 | -0.02 | -6.708
-11 | -0.445 | 0.07085 | -0.019 | -6.277
-10.5 | -0.419 | 0.06659 | -0.019 | -6.29
-10 | -0.393 | 0.06139 | -0.019 | -6.407
-9.5 | -0.367 | 0.06111 | -0.019 | -6.006
-9 | -0.341 | 0.05676 | -0.019 | -6.01
-8.5 | -0.315 | 0.0528 | -0.019 | -5.972
-8 | -0.289 | 0.05232 | -0.018 | -5.525
-7.5 | -0.263 | 0.04863 | -0.018 | -5.409
-7 | -0.237 | 0.04567 | -0.018 | -5.189
-6.5 | -0.211 | 0.0446 | -0.018 | -4.726
-6 | -0.185 | 0.04217 | -0.018 | -4.378
-5.5 | -0.158 | 0.04155 | -0.017 | -3.812
-5 | -0.132 | 0.03942 | -0.018 | -3.354
-4.5 | -0.106 | 0.03847 | -0.017 | -2.752
-4 | -0.08 | 0.03659 | -0.017 | -2.176
-3.5 | -0.053 | 0.03534 | -0.017 | -1.509
-3 | -0.045 | 0.0341 | -0.017 | -1.333
-2.5 | -0.001 | 0.03254 | -0.018 | -0.036
-2 | 0.05 | 0.02854 | -0.024 | 1.761
-1.5 | 0.128 | 0.01084 | -0.039 | 11.802
-1 | 0.196 | 0.01055 | -0.039 | 18.542
-0.5 | 0.264 | 0.01028 | -0.039 | 25.638
0 | 0.332 | 0.01005 | -0.04 | 32.982
0.5 | 0.399 | 0.01118 | -0.04 | 35.7
1 | 0.466 | 0.01094 | -0.04 | 42.563
1.5 | 0.532 | 0.01066 | -0.04 | 49.925
2 | 0.598 | 0.00764 | -0.04 | 78.29
2.5 | 0.664 | 0.00777 | -0.04 | 85.45
3 | 0.73 | 0.00789 | -0.041 | 92.57
3.5 | 0.796 | 0.00808 | -0.041 | 98.455
4 | 0.861 | 0.00834 | -0.041 | 103.315
4.5 | 0.926 | 0.00864 | -0.041 | 107.233
5 | 0.989 | 0.00902 | -0.041 | 109.581
5.5 | 1.046 | 0.00951 | -0.042 | 110.003
6 | 1.095 | 0.0102 | -0.042 | 107.359
6.5 | 1.128 | 0.01104 | -0.042 | 102.193
7 | 1.134 | 0.0131 | -0.042 | 86.548
7.5 | 1.071 | 0.01467 | -0.042 | 72.989
8 | 0.675 | 0.01662 | -0.042 | 40.637
8.5 | 0.701 | 0.01806 | -0.042 | 38.826
9 | 0.718 | 0.0221 | -0.041 | 32.468
9.5 | 0.739 | 0.02545 | -0.04 | 29.024
10 | 0.758 | 0.02975 | -0.04 | 25.487
10.5 | 0.785 | 0.03203 | -0.04 | 24.5
11 | 0.762 | 0.05591 | -0.035 | 13.636
11.5 | 0.777 | 0.06537 | -0.033 | 11.891
12 | 0.847 | 0.04835 | -0.038 | 17.516
12.5 | 0.876 | 0.04998 | -0.039 | 17.529
13 | 0.823 | 0.09564 | -0.023 | 8.608
13.5 | 0.897 | 0.07522 | -0.035 | 11.926
14 | 0.942 | 0.06847 | -0.038 | 13.756
14.5 | 0.904 | 0.11395 | -0.025 | 7.931
15 | 0.931 | 0.11387 | -0.026 | 8.179
15.5 | 0.959 | 0.11438 | -0.027 | 8.382
16 | 0.988 | 0.12782 | -0.028 | 7.734
16.5 | 1.012 | 0.13046 | -0.027 | 7.756
17 | 1.04 | 0.13636 | -0.028 | 7.624
17.5 | 1.072 | 0.14074 | -0.03 | 7.617
18 | 1.094 | 0.14401 | -0.029 | 7.596
18.5 | 1.122 | 0.14907 | -0.03 | 7.525
19 | 1.15 | 0.15382 | -0.031 | 7.477
19.5 | 1.176 | 0.15468 | -0.031 | 7.603
20 | 1.206 | 0.16262 | -0.033 | 7.415

## 72. Re 4M Mach 0.50 (2)
BIGFOIL.COM POLAR EXPORT
NACA35007
NACA35007 |  |  |  | Cl Max: | 1.3776 | at alpha= | 8.5 | deg
XFOIL ncrit=9 |  |  |  | L/D Max: | 170.23 | at alpha= | 4.5 | deg
Re: | 4000000 |  |  | Cd Min: | 0.14263 | at alpha= | -11.5 | deg
Mach: | 0.5 |  |  | Cl=0 at alpha= | -2.6676 | deg
|  |  |  | @ Cl=0.1, Cd= | 0.007385
|  |  |  | @ Cl=0.4, Cd= | 0.0064476
|  |  |  | @ Cl=0.6, Cd= | 0.0061285
alpha (deg) | Cl | Cd | Cm | Cl/Cd
-11.5 | -0.4703 | 0.14263 | 0.0123 | -3.2973
-11 | -0.458 | 0.13479 | 0.0096 | -3.3979
-10.5 | -0.4423 | 0.12823 | 0.0071 | -3.4493
-10 | -0.4268 | 0.12152 | 0.0046 | -3.5122
-9.5 | -0.4118 | 0.11474 | 0.002 | -3.589
-9 | -0.397 | 0.10786 | -0.0006 | -3.6807
-8.5 | -0.3818 | 0.10094 | -0.0034 | -3.7824
-8 | -0.364 | 0.09392 | -0.0073 | -3.8756
-7.5 | -0.2793 | 0.08125 | -0.0332 | -3.4375
-7 | -0.2728 | 0.07578 | -0.0343 | -3.5999
-6.5 | -0.2748 | 0.07035 | -0.0352 | -3.9062
-6 | -0.2703 | 0.06381 | -0.0394 | -4.236
-5.5 | -0.2501 | 0.05672 | -0.0446 | -4.4094
-5 | -0.2203 | 0.04932 | -0.0493 | -4.4667
-4.5 | -0.1797 | 0.04363 | -0.0522 | -4.1187
-4 | -0.1366 | 0.03499 | -0.0546 | -3.904
-3.5 | -0.0861 | 0.02858 | -0.0548 | -3.0126
-3 | -0.0344 | 0.02122 | -0.0532 | -1.6211
-2 | 0.0691 | 0.00765 | -0.0471 | 9.0327
-1.5 | 0.1344 | 0.00709 | -0.0454 | 18.9563
-1 | 0.1996 | 0.00672 | -0.044 | 29.7024
-0.5 | 0.2653 | 0.00658 | -0.0431 | 40.3191
0 | 0.3308 | 0.00648 | -0.0423 | 51.0494
0.5 | 0.3961 | 0.00645 | -0.0416 | 61.4109
1 | 0.4616 | 0.00641 | -0.0411 | 72.0125
1.5 | 0.527 | 0.00641 | -0.0406 | 82.2153
2 | 0.5922 | 0.00641 | -0.04 | 92.3869
2.5 | 0.6357 | 0.00484 | -0.0355 | 131.343
3 | 0.733 | 0.00497 | -0.0417 | 147.4849
3.5 | 0.8219 | 0.00518 | -0.0458 | 158.668
4 | 0.8998 | 0.00541 | -0.0473 | 166.3216
4.5 | 0.9618 | 0.00565 | -0.0452 | 170.2301
5 | 1.0225 | 0.00607 | -0.0426 | 168.4514
5.5 | 1.0816 | 0.00673 | -0.0397 | 160.7132
6.5 | 1.1837 | 0.00965 | -0.031 | 122.6632
7 | 1.2443 | 0.01049 | -0.0273 | 118.6177
7.5 | 1.3028 | 0.01159 | -0.0229 | 112.4072
8 | 1.3533 | 0.01331 | -0.0171 | 101.6754
8.5 | 1.3776 | 0.01641 | -0.0083 | 83.9488
9 | 1.3602 | 0.0204 | 0.0038 | 66.6765
9.5 | 1.3362 | 0.02732 | 0.0069 | 48.9092
10 | 1.3113 | 0.03864 | 0.0007 | 33.9363
10.5 | 1.2773 | 0.04995 | -0.0039 | 25.5716
11 | 1.2429 | 0.06086 | -0.008 | 20.4223
11.5 | 1.2042 | 0.07232 | -0.0123 | 16.651
12 | 1.1704 | 0.08399 | -0.017 | 13.935
12.5 | 1.138 | 0.09625 | -0.0222 | 11.8234
13 | 1.1092 | 0.10899 | -0.0281 | 10.1771
13.5 | 1.0844 | 0.12233 | -0.0351 | 8.8645

## 73. Re 5M Mach 0.00 (1)
BIGFOIL.COM POLAR EXPORT
NACA35007
NACA35007 |  |  |  | Cl Max: | 1.186 | at alpha= | 9.5 | deg
JavaFoil+Calcfoil stall+Eppler ext transition |  |  |  | L/D Max: | 119.703 | at alpha= | 6.5 | deg
Re: | 5000000 |  |  | Cd Min: | 0.00736 | at alpha= | 3.5 | deg
Mach: | 0 |  |  | Cl=0 at alpha= | -2.4911 | deg
|  |  |  | @ Cl=0.1, Cd= | 0.0098543
|  |  |  | @ Cl=0.4, Cd= | 0.010435
|  |  |  | @ Cl=0.6, Cd= | 0.0073841
alpha (deg) | Cl | Cd | Cm | Cl/Cd
-14 | -0.234 | 0.09928 | -0.016 | -2.357
-13.5 | -0.246 | 0.0943 | -0.016 | -2.61
-13 | -0.258 | 0.08936 | -0.016 | -2.882
-12.5 | -0.268 | 0.08444 | -0.016 | -3.176
-12 | -0.279 | 0.08023 | -0.016 | -3.473
-11.5 | -0.289 | 0.07575 | -0.016 | -3.809
-11 | -0.298 | 0.07172 | -0.016 | -4.149
-10.5 | -0.305 | 0.06826 | -0.015 | -4.475
-10 | -0.312 | 0.06401 | -0.015 | -4.871
-9.5 | -0.316 | 0.06054 | -0.015 | -5.222
-9 | -0.318 | 0.0571 | -0.015 | -5.57
-8.5 | -0.317 | 0.05408 | -0.015 | -5.863
-8 | -0.313 | 0.05129 | -0.015 | -6.095
-7.5 | -0.304 | 0.04857 | -0.015 | -6.268
-7 | -0.292 | 0.04593 | -0.015 | -6.362
-6.5 | -0.276 | 0.04348 | -0.015 | -6.336
-6 | -0.255 | 0.04114 | -0.016 | -6.187
-5.5 | -0.229 | 0.0396 | -0.016 | -5.78
-5 | -0.199 | 0.03747 | -0.016 | -5.316
-4.5 | -0.166 | 0.0352 | -0.017 | -4.711
-4 | -0.129 | 0.03243 | -0.019 | -3.984
-3.5 | -0.109 | 0.00932 | -0.034 | -11.72
-3 | -0.056 | 0.0092 | -0.034 | -6.13
-2.5 | -0.001 | 0.0101 | -0.034 | -0.133
-2 | 0.055 | 0.0107 | -0.034 | 5.154
-1.5 | 0.113 | 0.00961 | -0.034 | 11.723
-1 | 0.171 | 0.01098 | -0.034 | 15.557
-0.5 | 0.229 | 0.01146 | -0.034 | 19.999
0 | 0.288 | 0.01107 | -0.034 | 25.993
0.5 | 0.346 | 0.01077 | -0.034 | 32.118
1 | 0.404 | 0.01041 | -0.035 | 38.775
1.5 | 0.461 | 0.00741 | -0.035 | 62.305
2 | 0.519 | 0.00741 | -0.035 | 70.083
2.5 | 0.576 | 0.00738 | -0.035 | 78.093
3 | 0.634 | 0.00739 | -0.035 | 85.761
3.5 | 0.691 | 0.00736 | -0.035 | 93.883
4 | 0.748 | 0.00878 | -0.036 | 85.184
4.5 | 0.805 | 0.00887 | -0.036 | 90.805
5 | 0.861 | 0.009 | -0.036 | 95.641
5.5 | 0.914 | 0.00915 | -0.036 | 99.92
6 | 0.965 | 0.00816 | -0.036 | 118.283
6.5 | 1.014 | 0.00847 | -0.037 | 119.703
7 | 1.058 | 0.01128 | -0.037 | 93.779
7.5 | 1.097 | 0.01195 | -0.037 | 91.765
8 | 1.13 | 0.01273 | -0.037 | 88.812
8.5 | 1.156 | 0.01192 | -0.037 | 97.051
9 | 1.175 | 0.01174 | -0.038 | 100.093
9.5 | 1.186 | 0.01251 | -0.038 | 94.817
10 | 1.185 | 0.01336 | -0.038 | 88.728
10.5 | 1.171 | 0.0143 | -0.038 | 81.925
11 | 1.146 | 0.01551 | -0.038 | 73.912
11.5 | 1.112 | 0.01709 | -0.038 | 65.038
12 | 1.068 | 0.01935 | -0.038 | 55.191
12.5 | 1.017 | 0.02242 | -0.037 | 45.384
13 | 0.961 | 0.02695 | -0.037 | 35.677
13.5 | 0.902 | 0.03313 | -0.036 | 27.229
14 | 0.847 | 0.03866 | -0.036 | 21.922
14.5 | 0.79 | 0.047 | -0.035 | 16.799

## 74. Re 5M Mach 0.00 (2)
BIGFOIL.COM POLAR EXPORT
NACA35007
NACA35007 |  |  |  | Cl Max: | 1.691 | at alpha= | 16.5 | deg
XFOIL ncrit=9 |  |  |  | L/D Max: | 166.373 | at alpha= | 4.5 | deg
Re: | 5000000 |  |  | Cd Min: | 0.11452 | at alpha= | 20 | deg
Mach: | 0 |  |  | Cl=0 at alpha= | -2.5542 | deg
|  |  |  | @ Cl=0.1, Cd= | 0.0062845
|  |  |  | @ Cl=0.4, Cd= | 0.0059671
|  |  |  | @ Cl=0.6, Cd= | 0.0043751
alpha (deg) | Cl | Cd | Cm | Cl/Cd
-8 | -0.5718 | 0.01211 | -0.0465 | -47.2172
-7.5 | -0.5156 | 0.01045 | -0.047 | -49.3397
-7 | -0.4684 | 0.00943 | -0.0452 | -49.6713
-6.5 | -0.4191 | 0.00871 | -0.0438 | -48.1171
-6 | -0.3682 | 0.00822 | -0.0427 | -44.7932
-5.5 | -0.3155 | 0.0081 | -0.042 | -38.9506
-5 | -0.2619 | 0.00811 | -0.0414 | -32.2935
-4.5 | -0.2105 | 0.00732 | -0.0404 | -28.7568
-4 | -0.1568 | 0.00712 | -0.0399 | -22.0225
-3.5 | -0.1028 | 0.00689 | -0.0393 | -14.9202
-3 | -0.0485 | 0.00672 | -0.0389 | -7.2173
-2.5 | 0.0059 | 0.00649 | -0.0384 | 0.90909
-2 | 0.0608 | 0.00637 | -0.0381 | 9.5447
-1.5 | 0.1158 | 0.00625 | -0.0377 | 18.528
-1 | 0.171 | 0.00616 | -0.0375 | 27.7597
-0.5 | 0.2262 | 0.00608 | -0.0372 | 37.2039
0 | 0.2814 | 0.00603 | -0.037 | 46.6667
0.5 | 0.3367 | 0.006 | -0.0368 | 56.1167
1 | 0.3921 | 0.00597 | -0.0366 | 65.6784
1.5 | 0.4473 | 0.00595 | -0.0364 | 75.1765
2 | 0.502 | 0.0059 | -0.0362 | 85.0847
2.5 | 0.5431 | 0.00444 | -0.0336 | 122.3198
3 | 0.6132 | 0.00436 | -0.0368 | 140.6422
3.5 | 0.6816 | 0.00452 | -0.0397 | 150.7965
4.5 | 0.8119 | 0.00488 | -0.0443 | 166.373
5 | 0.8599 | 0.0053 | -0.0428 | 162.2453
5.5 | 0.9081 | 0.00575 | -0.0415 | 157.9304
6 | 0.9546 | 0.00642 | -0.0399 | 148.6916
6.5 | 0.999 | 0.00738 | -0.038 | 135.3659
7 | 1.045 | 0.00821 | -0.0364 | 127.2838
7.5 | 1.0938 | 0.00875 | -0.0353 | 125.0057
8 | 1.1426 | 0.00925 | -0.0343 | 123.5243
8.5 | 1.1913 | 0.00977 | -0.0333 | 121.9345
9 | 1.2391 | 0.01037 | -0.0322 | 119.4889
9.5 | 1.2873 | 0.01092 | -0.0312 | 117.8846
10 | 1.3347 | 0.01152 | -0.0302 | 115.8594
10.5 | 1.3798 | 0.01235 | -0.0289 | 111.7247
11 | 1.4248 | 0.01312 | -0.0276 | 108.5976
11.5 | 1.4693 | 0.01387 | -0.0263 | 105.9337
12 | 1.5118 | 0.01473 | -0.0248 | 102.6341
12.5 | 1.5523 | 0.01568 | -0.023 | 98.9987
13 | 1.5906 | 0.01668 | -0.021 | 95.3597
13.5 | 1.6247 | 0.01786 | -0.0185 | 90.9686
14 | 1.6497 | 0.01945 | -0.0147 | 84.8175
14.5 | 1.657 | 0.02117 | -0.0079 | 78.2711
15 | 1.6723 | 0.02275 | -0.0036 | 73.5077
15.5 | 1.6763 | 0.02571 | 0 | 65.2003
16 | 1.6886 | 0.02916 | 0.0006 | 57.9081
16.5 | 1.691 | 0.03467 | -0.0009 | 48.7742
17 | 1.6795 | 0.04274 | -0.0042 | 39.2957
17.5 | 1.6534 | 0.05309 | -0.0085 | 31.1433
18 | 1.6272 | 0.06313 | -0.012 | 25.7754
18.5 | 1.5869 | 0.07506 | -0.0161 | 21.1418
19 | 1.5446 | 0.08755 | -0.0204 | 17.6425
19.5 | 1.4938 | 0.10163 | -0.0252 | 14.6984
20 | 1.4592 | 0.11452 | -0.031 | 12.7419

## 75. Re 5M Mach 0.10 (1)
BIGFOIL.COM POLAR EXPORT
NACA35007
NACA35007 |  |  |  | Cl Max: | 1.183 | at alpha= | 9.5 | deg
JavaFoil+Calcfoil stall+Eppler ext transition |  |  |  | L/D Max: | 119.058 | at alpha= | 6.5 | deg
Re: | 5000000 |  |  | Cd Min: | 0.00741 | at alpha= | 2.5 | deg
Mach: | 0.1 |  |  | Cl=0 at alpha= | -2.4911 | deg
|  |  |  | @ Cl=0.1, Cd= | 0.0098821
|  |  |  | @ Cl=0.4, Cd= | 0.010477
|  |  |  | @ Cl=0.6, Cd= | 0.0074136
alpha (deg) | Cl | Cd | Cm | Cl/Cd
-13.5 | -0.211 | 0.09472 | -0.016 | -2.231
-13 | -0.224 | 0.08988 | -0.016 | -2.496
-12.5 | -0.237 | 0.08469 | -0.016 | -2.797
-12 | -0.249 | 0.0803 | -0.016 | -3.104
-11.5 | -0.261 | 0.076 | -0.016 | -3.438
-11 | -0.273 | 0.072 | -0.016 | -3.788
-10.5 | -0.283 | 0.06846 | -0.016 | -4.134
-10 | -0.292 | 0.06437 | -0.016 | -4.536
-9.5 | -0.299 | 0.06105 | -0.015 | -4.897
-9 | -0.304 | 0.05741 | -0.015 | -5.287
-8.5 | -0.305 | 0.05433 | -0.015 | -5.616
-8 | -0.303 | 0.05135 | -0.015 | -5.903
-7.5 | -0.297 | 0.0486 | -0.015 | -6.115
-7 | -0.287 | 0.04614 | -0.015 | -6.218
-6.5 | -0.272 | 0.04363 | -0.015 | -6.231
-6 | -0.252 | 0.04128 | -0.016 | -6.109
-5.5 | -0.228 | 0.03975 | -0.015 | -5.725
-5 | -0.199 | 0.03766 | -0.016 | -5.274
-4.5 | -0.166 | 0.03545 | -0.017 | -4.672
-4 | -0.129 | 0.03284 | -0.019 | -3.934
-3.5 | -0.11 | 0.00933 | -0.034 | -11.742
-3 | -0.057 | 0.00921 | -0.034 | -6.14
-2.5 | -0.001 | 0.01017 | -0.034 | -0.132
-2 | 0.055 | 0.01072 | -0.034 | 5.167
-1.5 | 0.113 | 0.00964 | -0.034 | 11.741
-1 | 0.172 | 0.01101 | -0.034 | 15.597
-0.5 | 0.23 | 0.01152 | -0.034 | 20.007
0 | 0.289 | 0.0111 | -0.034 | 26.058
0.5 | 0.348 | 0.0108 | -0.035 | 32.203
1 | 0.406 | 0.01044 | -0.035 | 38.868
1.5 | 0.464 | 0.00743 | -0.035 | 62.44
2 | 0.522 | 0.00746 | -0.035 | 69.953
2.5 | 0.579 | 0.00741 | -0.035 | 78.218
3 | 0.637 | 0.00742 | -0.035 | 85.89
3.5 | 0.695 | 0.00742 | -0.036 | 93.553
4 | 0.752 | 0.00882 | -0.036 | 85.223
4.5 | 0.809 | 0.00891 | -0.036 | 90.797
5 | 0.865 | 0.00905 | -0.036 | 95.608
5.5 | 0.919 | 0.00797 | -0.036 | 115.279
6 | 0.97 | 0.0082 | -0.037 | 118.253
6.5 | 1.018 | 0.00855 | -0.037 | 119.058
7 | 1.062 | 0.01143 | -0.037 | 92.939
7.5 | 1.101 | 0.01214 | -0.037 | 90.656
8 | 1.133 | 0.01177 | -0.037 | 96.227
8.5 | 1.158 | 0.01158 | -0.038 | 100.012
9 | 1.175 | 0.01147 | -0.038 | 102.409
9.5 | 1.183 | 0.01268 | -0.038 | 93.316
10 | 1.179 | 0.01356 | -0.038 | 86.916
10.5 | 1.16 | 0.01461 | -0.038 | 79.36
11 | 1.13 | 0.01592 | -0.038 | 70.948
11.5 | 1.089 | 0.01762 | -0.038 | 61.822
12 | 1.04 | 0.02004 | -0.038 | 51.861
12.5 | 0.982 | 0.02371 | -0.037 | 41.418
13 | 0.919 | 0.02891 | -0.037 | 31.804
13.5 | 0.855 | 0.03558 | -0.036 | 24.042
14 | 0.794 | 0.04257 | -0.035 | 18.648
14.5 | 0.735 | 0.04952 | -0.035 | 14.85

## 76. Re 5M Mach 0.10 (2)
BIGFOIL.COM POLAR EXPORT
NACA35007
NACA35007 |  |  |  | Cl Max: | 1.6697 | at alpha= | 16 | deg
XFOIL ncrit=9 |  |  |  | L/D Max: | 166.673 | at alpha= | 4.5 | deg
Re: | 5000000 |  |  | Cd Min: | 0.12897 | at alpha= | 20 | deg
Mach: | 0.1 |  |  | Cl=0 at alpha= | -2.5529 | deg
|  |  |  | @ Cl=0.1, Cd= | 0.0063055
|  |  |  | @ Cl=0.4, Cd= | 0.005978
|  |  |  | @ Cl=0.6, Cd= | 0.0043913
alpha (deg) | Cl | Cd | Cm | Cl/Cd
-7.5 | -0.5147 | 0.01262 | -0.0487 | -40.7845
-7 | -0.4706 | 0.01045 | -0.0464 | -45.0335
-6.5 | -0.4219 | 0.00928 | -0.0448 | -45.4634
-6 | -0.3711 | 0.00855 | -0.0435 | -43.4035
-5.5 | -0.3182 | 0.00824 | -0.0426 | -38.6165
-5 | -0.2643 | 0.00819 | -0.042 | -32.2711
-4.5 | -0.2123 | 0.00741 | -0.0409 | -28.6505
-4 | -0.1581 | 0.00718 | -0.0403 | -22.0195
-3.5 | -0.1037 | 0.00694 | -0.0397 | -14.9424
-3 | -0.049 | 0.00674 | -0.0392 | -7.27
-2.5 | 0.0058 | 0.00651 | -0.0387 | 0.89094
-2 | 0.061 | 0.00639 | -0.0383 | 9.5462
-1.5 | 0.1164 | 0.00627 | -0.038 | 18.5646
-1 | 0.1719 | 0.00616 | -0.0377 | 27.9058
-0.5 | 0.2275 | 0.00608 | -0.0374 | 37.4178
0 | 0.283 | 0.00603 | -0.0371 | 46.932
0.5 | 0.3386 | 0.00601 | -0.0369 | 56.3394
1 | 0.3943 | 0.00598 | -0.0368 | 65.9365
1.5 | 0.4498 | 0.00596 | -0.0366 | 75.4698
2 | 0.505 | 0.00591 | -0.0364 | 85.4484
2.5 | 0.5462 | 0.00446 | -0.0337 | 122.4664
3 | 0.6167 | 0.00437 | -0.0369 | 141.1213
3.5 | 0.6855 | 0.00453 | -0.0398 | 151.3245
4.5 | 0.8167 | 0.0049 | -0.0444 | 166.6735
5 | 0.8651 | 0.00532 | -0.0429 | 162.6128
5.5 | 0.9136 | 0.00577 | -0.0415 | 158.3362
6 | 0.9604 | 0.00646 | -0.0398 | 148.6687
6.5 | 1.0047 | 0.00747 | -0.0378 | 134.498
7 | 1.0515 | 0.00827 | -0.0363 | 127.1463
7.5 | 1.1005 | 0.00882 | -0.0351 | 124.7732
8 | 1.1497 | 0.00934 | -0.034 | 123.0942
8.5 | 1.199 | 0.00985 | -0.0329 | 121.7259
9 | 1.247 | 0.0105 | -0.0317 | 118.7619
9.5 | 1.2958 | 0.01103 | -0.0307 | 117.4796
10 | 1.3434 | 0.01168 | -0.0295 | 115.0171
10.5 | 1.3878 | 0.01264 | -0.0278 | 109.7943
11 | 1.4338 | 0.01335 | -0.0266 | 107.4007
11.5 | 1.4781 | 0.01417 | -0.025 | 104.3119
12 | 1.5203 | 0.01511 | -0.0233 | 100.6155
12.5 | 1.5599 | 0.01614 | -0.0212 | 96.6481
13 | 1.5968 | 0.01726 | -0.0188 | 92.5145
13.5 | 1.6269 | 0.01868 | -0.0154 | 87.0931
14 | 1.6293 | 0.02096 | -0.0079 | 77.7338
14.5 | 1.6348 | 0.0231 | -0.0021 | 70.7706
15 | 1.6618 | 0.02445 | 0.0001 | 67.9673
15.5 | 1.6637 | 0.02866 | 0.0016 | 58.0495
16 | 1.6697 | 0.03378 | 0.0003 | 49.4287
16.5 | 1.6576 | 0.04206 | -0.0032 | 39.4104
17 | 1.6315 | 0.05254 | -0.0076 | 31.0525
17.5 | 1.5939 | 0.06428 | -0.0119 | 24.7962
18 | 1.5545 | 0.07614 | -0.016 | 20.4163
18.5 | 1.5162 | 0.08813 | -0.0202 | 17.2041
19 | 1.4733 | 0.10099 | -0.0245 | 14.5886
19.5 | 1.4307 | 0.11523 | -0.0308 | 12.416
20 | 1.3987 | 0.12897 | -0.0379 | 10.8452

## 77. Re 5M Mach 0.25 (1)
BIGFOIL.COM POLAR EXPORT
NACA35007
NACA35007 |  |  |  | Cl Max: | 1.162 | at alpha= | 9 | deg
JavaFoil+Calcfoil stall+Eppler ext transition |  |  |  | L/D Max: | 116.926 | at alpha= | 6 | deg
Re: | 5000000 |  |  | Cd Min: | 0.00692 | at alpha= | 1.5 | deg
Mach: | 0.25 |  |  | Cl=0 at alpha= | -2.4914 | deg
|  |  |  | @ Cl=0.1, Cd= | 0.0098432
|  |  |  | @ Cl=0.4, Cd= | 0.06478
|  |  |  | @ Cl=0.6, Cd= | 0.06478
alpha (deg) | Cl | Cd | Cm | Cl/Cd
-12 | -0.053 | 0.08147 | -0.017 | -0.651
-11.5 | -0.05 | 0.07679 | -0.016 | -0.655
-11 | -0.048 | 0.07405 | -0.016 | -0.642
-10.5 | -0.045 | 0.0692 | -0.016 | -0.647
-10 | -0.081 | 0.06527 | -0.016 | -1.248
-9.5 | -0.133 | 0.0617 | -0.016 | -2.159
-9 | -0.168 | 0.0585 | -0.016 | -2.88
-8.5 | -0.196 | 0.05525 | -0.016 | -3.556
-8 | -0.218 | 0.05222 | -0.016 | -4.175
-7.5 | -0.233 | 0.04959 | -0.016 | -4.695
-7 | -0.24 | 0.04685 | -0.016 | -5.13
-6.5 | -0.24 | 0.04443 | -0.016 | -5.402
-6 | -0.232 | 0.04252 | -0.015 | -5.452
-5.5 | -0.216 | 0.04051 | -0.016 | -5.331
-5 | -0.193 | 0.03837 | -0.016 | -5.028
-4.5 | -0.163 | 0.03649 | -0.016 | -4.48
-4 | -0.129 | 0.03448 | -0.017 | -3.734
-3.5 | -0.09 | 0.03162 | -0.019 | -2.843
-3 | -0.058 | 0.00934 | -0.035 | -6.165
-2.5 | -0.001 | 0.01034 | -0.035 | -0.133
-2 | 0.057 | 0.01004 | -0.035 | 5.647
-1.5 | 0.116 | 0.00977 | -0.035 | 11.885
-1 | 0.176 | 0.00955 | -0.035 | 18.456
-0.5 | 0.237 | 0.01169 | -0.035 | 20.236
0 | 0.297 | 0.01129 | -0.035 | 26.302
0.5 | 0.357 | 0.01099 | -0.036 | 32.511
1 | 0.417 | 0.00993 | -0.036 | 42.003
1.5 | 0.476 | 0.00692 | -0.036 | 68.864
2 | 0.536 | 0.00761 | -0.036 | 70.376
2.5 | 0.595 | 0.00758 | -0.036 | 78.508
3 | 0.654 | 0.00761 | -0.036 | 86.011
3.5 | 0.713 | 0.00759 | -0.037 | 93.976
4 | 0.772 | 0.00773 | -0.037 | 99.876
4.5 | 0.831 | 0.00786 | -0.037 | 105.748
5 | 0.888 | 0.00801 | -0.037 | 110.883
5.5 | 0.943 | 0.00822 | -0.037 | 114.686
6 | 0.994 | 0.0085 | -0.038 | 116.926
6.5 | 1.043 | 0.01129 | -0.038 | 92.306
7 | 1.085 | 0.01207 | -0.038 | 89.86
7.5 | 1.119 | 0.01176 | -0.038 | 95.125
8 | 1.145 | 0.01156 | -0.038 | 99.047
8.5 | 1.16 | 0.01151 | -0.039 | 100.715
9 | 1.162 | 0.01279 | -0.039 | 90.866
9.5 | 1.15 | 0.01379 | -0.039 | 83.377
10 | 1.117 | 0.01504 | -0.039 | 74.288
10.5 | 1.062 | 0.01656 | -0.039 | 64.158
11 | 0.988 | 0.01886 | -0.038 | 52.41
11.5 | 0.897 | 0.02262 | -0.038 | 39.658
12 | 0.794 | 0.02784 | -0.037 | 28.541
12.5 | 0.684 | 0.03497 | -0.036 | 19.561
13 | 0.567 | 0.04626 | -0.035 | 12.249
13.5 | 0.454 | 0.05432 | -0.034 | 8.362
14 | 0.335 | 0.06478 | -0.033 | 5.171

## 78. Re 5M Mach 0.25 (2)
BIGFOIL.COM POLAR EXPORT
NACA35007
NACA35007 |  |  |  | Cl Max: | 1.5661 | at alpha= | 12.5 | deg
XFOIL ncrit=9 |  |  |  | L/D Max: | 168.7 | at alpha= | 4.5 | deg
Re: | 5000000 |  |  | Cd Min: | 0.12478 | at alpha= | 17.5 | deg
Mach: | 0.25 |  |  | Cl=0 at alpha= | -2.5471 | deg
|  |  |  | @ Cl=0.1, Cd= | 0.0063943
|  |  |  | @ Cl=0.4, Cd= | 0.00603
|  |  |  | @ Cl=0.6, Cd= | 0.0044852
alpha (deg) | Cl | Cd | Cm | Cl/Cd
-7.5 | -0.3422 | 0.07411 | -0.0331 | -4.6175
-7 | -0.3424 | 0.06628 | -0.0378 | -5.166
-6.5 | -0.3293 | 0.05767 | -0.043 | -5.7101
-6 | -0.2976 | 0.05289 | -0.0453 | -5.6268
-5 | -0.2752 | 0.0097 | -0.0455 | -28.3711
-4.5 | -0.2203 | 0.00866 | -0.0442 | -25.4388
-4 | -0.1655 | 0.00764 | -0.0429 | -21.6623
-3.5 | -0.1087 | 0.00729 | -0.042 | -14.9108
-3 | -0.0519 | 0.00695 | -0.0411 | -7.4676
-2.5 | 0.0054 | 0.00675 | -0.0404 | 0.8
-2 | 0.0622 | 0.00646 | -0.0397 | 9.6285
-1.5 | 0.1197 | 0.00636 | -0.0393 | 18.8208
-1 | 0.1769 | 0.00621 | -0.0388 | 28.4863
-0.5 | 0.2344 | 0.00612 | -0.0384 | 38.3007
0 | 0.2919 | 0.00607 | -0.0381 | 48.089
0.5 | 0.3493 | 0.00603 | -0.0379 | 57.927
1 | 0.4067 | 0.00603 | -0.0376 | 67.4461
1.5 | 0.464 | 0.00601 | -0.0374 | 77.2047
2 | 0.5211 | 0.00596 | -0.0372 | 87.4329
2.5 | 0.5643 | 0.00453 | -0.0345 | 124.5695
3 | 0.6361 | 0.00444 | -0.0375 | 143.2658
3.5 | 0.7073 | 0.00462 | -0.0404 | 153.0952
4.5 | 0.8435 | 0.005 | -0.0448 | 168.7
5 | 0.8937 | 0.00544 | -0.0432 | 164.2831
5.5 | 0.9444 | 0.00589 | -0.0415 | 160.3396
6 | 0.9919 | 0.00672 | -0.0395 | 147.6042
6.5 | 1.0373 | 0.00786 | -0.037 | 131.972
7 | 1.0869 | 0.00861 | -0.0352 | 126.2369
7.5 | 1.1386 | 0.00916 | -0.0337 | 124.3013
8.5 | 1.241 | 0.01039 | -0.0305 | 119.4418
9 | 1.2919 | 0.01105 | -0.0289 | 116.914
9.5 | 1.342 | 0.0118 | -0.0271 | 113.7288
10 | 1.3878 | 0.01293 | -0.0246 | 107.3318
10.5 | 1.4342 | 0.01394 | -0.0222 | 102.8838
11 | 1.477 | 0.01517 | -0.0193 | 97.3632
11.5 | 1.5163 | 0.01654 | -0.016 | 91.6747
12 | 1.5501 | 0.0181 | -0.0121 | 85.6409
12.5 | 1.5661 | 0.02017 | -0.0057 | 77.645
13 | 1.5392 | 0.02442 | 0.0036 | 63.0303
13.5 | 1.5323 | 0.03031 | 0.0042 | 50.5543
14 | 1.5179 | 0.03928 | 0.0002 | 38.6431
14.5 | 1.493 | 0.05019 | -0.005 | 29.747
15 | 1.4673 | 0.06068 | -0.0091 | 24.1809
15.5 | 1.4228 | 0.07338 | -0.014 | 19.3895
16 | 1.3903 | 0.08489 | -0.0182 | 16.3777
16.5 | 1.3449 | 0.09852 | -0.0233 | 13.651
17 | 1.3067 | 0.11169 | -0.0284 | 11.6993
17.5 | 1.2777 | 0.12478 | -0.0346 | 10.2396

## 79. Re 5M Mach 0.50 (1)
BIGFOIL.COM POLAR EXPORT
NACA35007
NACA35007 |  |  |  | Cl Max: | 1.214 | at alpha= | 20 | deg
JavaFoil+Calcfoil stall+Eppler ext transition |  |  |  | L/D Max: | 113.045 | at alpha= | 5.5 | deg
Re: | 5000000 |  |  | Cd Min: | 0.00753 | at alpha= | 2 | deg
Mach: | 0.5 |  |  | Cl=0 at alpha= | -2.4921 | deg
|  |  |  | @ Cl=0.1, Cd= | 0.01013
|  |  |  | @ Cl=0.4, Cd= | 0.010857
|  |  |  | @ Cl=0.6, Cd= | 0.007533
alpha (deg) | Cl | Cd | Cm | Cl/Cd
-20 | -0.901 | 0.14875 | -0.023 | -6.06
-19.5 | -0.877 | 0.13953 | -0.023 | -6.287
-19 | -0.853 | 0.13146 | -0.023 | -6.489
-18.5 | -0.826 | 0.14472 | -0.022 | -5.708
-18 | -0.801 | 0.12943 | -0.022 | -6.192
-17.5 | -0.777 | 0.12016 | -0.022 | -6.465
-17 | -0.752 | 0.11302 | -0.022 | -6.655
-16.5 | -0.726 | 0.12138 | -0.021 | -5.979
-16 | -0.701 | 0.10922 | -0.021 | -6.416
-15.5 | -0.676 | 0.10202 | -0.021 | -6.626
-15 | -0.651 | 0.09517 | -0.022 | -6.844
-14.5 | -0.624 | 0.10093 | -0.02 | -6.186
-14 | -0.599 | 0.09164 | -0.021 | -6.538
-13.5 | -0.574 | 0.08474 | -0.021 | -6.778
-13 | -0.548 | 0.08533 | -0.02 | -6.421
-12.5 | -0.522 | 0.08093 | -0.02 | -6.452
-12 | -0.497 | 0.07517 | -0.02 | -6.61
-11.5 | -0.472 | 0.06897 | -0.02 | -6.839
-11 | -0.445 | 0.06972 | -0.019 | -6.382
-10.5 | -0.419 | 0.06551 | -0.019 | -6.397
-10 | -0.394 | 0.06035 | -0.02 | -6.524
-9.5 | -0.367 | 0.05991 | -0.019 | -6.131
-9 | -0.341 | 0.05591 | -0.019 | -6.107
-8.5 | -0.316 | 0.05185 | -0.019 | -6.088
-8 | -0.289 | 0.05131 | -0.019 | -5.637
-7.5 | -0.263 | 0.04815 | -0.019 | -5.466
-7 | -0.237 | 0.0452 | -0.018 | -5.246
-6.5 | -0.211 | 0.04399 | -0.018 | -4.794
-6 | -0.185 | 0.04197 | -0.018 | -4.403
-5.5 | -0.158 | 0.04153 | -0.018 | -3.815
-5 | -0.132 | 0.03877 | -0.018 | -3.413
-4.5 | -0.106 | 0.03801 | -0.017 | -2.787
-4 | -0.08 | 0.03602 | -0.018 | -2.212
-3.5 | -0.053 | 0.03492 | -0.017 | -1.528
-3 | -0.045 | 0.03364 | -0.017 | -1.352
-2.5 | -0.001 | 0.03199 | -0.019 | -0.037
-2 | 0.062 | 0.0096 | -0.039 | 6.42
-1.5 | 0.128 | 0.01052 | -0.039 | 12.167
-1 | 0.196 | 0.01021 | -0.039 | 19.155
-0.5 | 0.264 | 0.00998 | -0.039 | 26.422
0 | 0.332 | 0.00975 | -0.04 | 34.012
0.5 | 0.399 | 0.01086 | -0.04 | 36.751
1 | 0.466 | 0.01067 | -0.04 | 43.65
1.5 | 0.532 | 0.01034 | -0.04 | 51.427
2 | 0.598 | 0.00753 | -0.04 | 79.482
2.5 | 0.664 | 0.00763 | -0.04 | 87.019
3 | 0.73 | 0.00772 | -0.041 | 94.622
3.5 | 0.796 | 0.00788 | -0.041 | 100.957
4 | 0.861 | 0.00813 | -0.041 | 105.883
4.5 | 0.926 | 0.00844 | -0.041 | 109.7
5 | 0.989 | 0.00881 | -0.041 | 112.168
5.5 | 1.046 | 0.00925 | -0.042 | 113.045
6 | 1.095 | 0.00992 | -0.042 | 110.398
6.5 | 1.129 | 0.01099 | -0.042 | 102.764
7 | 1.136 | 0.01258 | -0.042 | 90.301
7.5 | 1.074 | 0.01404 | -0.042 | 76.477
8 | 0.678 | 0.01576 | -0.042 | 43.01
8.5 | 0.705 | 0.01706 | -0.042 | 41.315
9 | 0.723 | 0.02058 | -0.041 | 35.108
9.5 | 0.744 | 0.02375 | -0.041 | 31.311
10 | 0.764 | 0.02738 | -0.04 | 27.919
10.5 | 0.79 | 0.02991 | -0.04 | 26.408
11 | 0.795 | 0.04087 | -0.038 | 19.463
11.5 | 0.821 | 0.04427 | -0.038 | 18.546
12 | 0.853 | 0.04493 | -0.039 | 18.979
12.5 | 0.881 | 0.04701 | -0.039 | 18.738
13 | 0.865 | 0.07461 | -0.035 | 11.595
13.5 | 0.92 | 0.06205 | -0.038 | 14.822
14 | 0.95 | 0.06299 | -0.038 | 15.081
14.5 | 0.905 | 0.11071 | -0.026 | 8.177
15 | 0.935 | 0.11079 | -0.027 | 8.44
15.5 | 1.013 | 0.08496 | -0.037 | 11.92
16 | 0.998 | 0.12092 | -0.031 | 8.251
16.5 | 1.013 | 0.12741 | -0.028 | 7.952
17 | 1.04 | 0.13288 | -0.028 | 7.827
17.5 | 1.083 | 0.13167 | -0.033 | 8.228
18 | 1.094 | 0.14067 | -0.029 | 7.779
18.5 | 1.122 | 0.14496 | -0.03 | 7.74
19 | 1.153 | 0.14932 | -0.032 | 7.719
19.5 | 1.176 | 0.15238 | -0.031 | 7.72
20 | 1.214 | 0.15495 | -0.034 | 7.836

## 80. Re 5M Mach 0.50 (2)
BIGFOIL.COM POLAR EXPORT
NACA35007
NACA35007 |  |  |  | Cl Max: | 1.3105 | at alpha= | 7.5 | deg
XFOIL ncrit=9 |  |  |  | L/D Max: | 178.173 | at alpha= | 4.5 | deg
Re: | 5000000 |  |  | Cd Min: | 0.01101 | at alpha= | 7.5 | deg
Mach: | 0.5 |  |  | Cl=0 at alpha= | -99 | deg
|  |  |  | @ Cl=0.1, Cd= | 0.00623
|  |  |  | @ Cl=0.4, Cd= | 0.00618
|  |  |  | @ Cl=0.6, Cd= | 0.0060421
alpha (deg) | Cl | Cd | Cm | Cl/Cd
0 | 0.3311 | 0.00623 | -0.0424 | 53.1461
0.5 | 0.3968 | 0.00618 | -0.0418 | 64.2071
1 | 0.4624 | 0.00618 | -0.0412 | 74.822
1.5 | 0.5278 | 0.0062 | -0.0407 | 85.129
2 | 0.5933 | 0.0062 | -0.0402 | 95.6935
2.5 | 0.6459 | 0.00496 | -0.0377 | 130.2218
3 | 0.7236 | 0.00471 | -0.0396 | 153.6306
4.5 | 0.9657 | 0.00542 | -0.046 | 178.1734
5 | 1.0253 | 0.00591 | -0.0433 | 173.4856
5.5 | 1.0838 | 0.00658 | -0.0402 | 164.7112
6 | 1.1316 | 0.00821 | -0.0355 | 137.8319
6.5 | 1.1885 | 0.00926 | -0.0317 | 128.3477
7 | 1.2497 | 0.01007 | -0.0281 | 124.1013
7.5 | 1.3105 | 0.01101 | -0.0239 | 119.0282

## 81. Re 6M Mach 0.00 (1)
BIGFOIL.COM POLAR EXPORT
NACA35007
NACA35007 |  |  |  | Cl Max: | 1.187 | at alpha= | 9.5 | deg
JavaFoil+Calcfoil stall+Eppler ext transition |  |  |  | L/D Max: | 120.233 | at alpha= | 6 | deg
Re: | 6000000 |  |  | Cd Min: | 0.00731 | at alpha= | 3.5 | deg
Mach: | 0 |  |  | Cl=0 at alpha= | -2.4911 | deg
|  |  |  | @ Cl=0.1, Cd= | 0.0096066
|  |  |  | @ Cl=0.4, Cd= | 0.010205
|  |  |  | @ Cl=0.6, Cd= | 0.0086776
alpha (deg) | Cl | Cd | Cm | Cl/Cd
-14 | -0.234 | 0.09846 | -0.016 | -2.377
-13.5 | -0.246 | 0.09307 | -0.016 | -2.645
-13 | -0.258 | 0.08816 | -0.016 | -2.922
-12.5 | -0.268 | 0.08351 | -0.016 | -3.213
-12 | -0.279 | 0.07899 | -0.016 | -3.529
-11.5 | -0.289 | 0.07484 | -0.016 | -3.857
-11 | -0.298 | 0.07092 | -0.016 | -4.197
-10.5 | -0.306 | 0.06751 | -0.016 | -4.526
-10 | -0.312 | 0.06361 | -0.016 | -4.904
-9.5 | -0.316 | 0.05988 | -0.016 | -5.281
-9 | -0.318 | 0.05657 | -0.016 | -5.625
-8.5 | -0.317 | 0.05348 | -0.016 | -5.931
-8 | -0.313 | 0.05093 | -0.016 | -6.143
-7.5 | -0.305 | 0.04832 | -0.015 | -6.305
-7 | -0.292 | 0.04557 | -0.016 | -6.416
-6.5 | -0.276 | 0.04321 | -0.016 | -6.38
-6 | -0.255 | 0.04128 | -0.016 | -6.169
-5.5 | -0.229 | 0.0391 | -0.016 | -5.859
-5 | -0.199 | 0.03695 | -0.017 | -5.399
-4.5 | -0.166 | 0.0345 | -0.018 | -4.816
-4 | -0.13 | 0.03111 | -0.02 | -4.175
-3.5 | -0.109 | 0.00915 | -0.034 | -11.937
-3 | -0.056 | 0.01007 | -0.034 | -5.6
-2.5 | -0.001 | 0.01075 | -0.034 | -0.125
-2 | 0.055 | 0.01046 | -0.034 | 5.276
-1.5 | 0.113 | 0.00936 | -0.034 | 12.038
-1 | 0.171 | 0.01145 | -0.034 | 14.92
-0.5 | 0.229 | 0.01121 | -0.034 | 20.447
0 | 0.288 | 0.01082 | -0.034 | 26.592
0.5 | 0.346 | 0.01054 | -0.034 | 32.839
1 | 0.404 | 0.01018 | -0.035 | 39.664
1.5 | 0.461 | 0.00742 | -0.035 | 62.184
2 | 0.519 | 0.00878 | -0.035 | 59.123
2.5 | 0.576 | 0.00869 | -0.035 | 66.332
3 | 0.634 | 0.00866 | -0.035 | 73.223
3.5 | 0.691 | 0.00731 | -0.035 | 94.511
4 | 0.748 | 0.00868 | -0.036 | 86.222
4.5 | 0.805 | 0.00875 | -0.036 | 92.052
5 | 0.861 | 0.00887 | -0.036 | 97.052
5.5 | 0.914 | 0.00902 | -0.036 | 101.38
6 | 0.965 | 0.00803 | -0.036 | 120.233
6.5 | 1.014 | 0.00961 | -0.037 | 105.497
7 | 1.058 | 0.01092 | -0.037 | 96.856
7.5 | 1.097 | 0.01159 | -0.037 | 94.683
8 | 1.13 | 0.01245 | -0.037 | 90.818
8.5 | 1.157 | 0.01201 | -0.037 | 96.351
9 | 1.176 | 0.01179 | -0.038 | 99.791
9.5 | 1.187 | 0.01129 | -0.038 | 105.119
10 | 1.187 | 0.01291 | -0.038 | 91.95
10.5 | 1.173 | 0.0138 | -0.038 | 85.059
11 | 1.149 | 0.01489 | -0.038 | 77.209
11.5 | 1.116 | 0.01626 | -0.038 | 68.605
12 | 1.073 | 0.01828 | -0.038 | 58.683
12.5 | 1.024 | 0.02086 | -0.038 | 49.078
13 | 0.968 | 0.02495 | -0.037 | 38.786
13.5 | 0.909 | 0.03037 | -0.037 | 29.932
14 | 0.854 | 0.03546 | -0.036 | 24.075
14.5 | 0.796 | 0.04312 | -0.036 | 18.453

## 82. Re 6M Mach 0.00 (2)
BIGFOIL.COM POLAR EXPORT
NACA35007
NACA35007 |  |  |  | Cl Max: | 1.7344 | at alpha= | 16.5 | deg
XFOIL ncrit=9 |  |  |  | L/D Max: | 170.671 | at alpha= | 4.5 | deg
Re: | 6000000 |  |  | Cd Min: | 0.10299 | at alpha= | 20 | deg
Mach: | 0 |  |  | Cl=0 at alpha= | -2.551 | deg
|  |  |  | @ Cl=0.1, Cd= | 0.0060956
|  |  |  | @ Cl=0.4, Cd= | 0.0058186
|  |  |  | @ Cl=0.6, Cd= | 0.0042107
alpha (deg) | Cl | Cd | Cm | Cl/Cd
-8.5 | -0.6283 | 0.01238 | -0.0463 | -50.7512
-8 | -0.5711 | 0.01026 | -0.0473 | -55.6628
-7.5 | -0.5238 | 0.00931 | -0.0455 | -56.2621
-7 | -0.4745 | 0.00861 | -0.044 | -55.1103
-6.5 | -0.4236 | 0.0081 | -0.043 | -52.2963
-6 | -0.3716 | 0.00775 | -0.0421 | -47.9484
-5.5 | -0.3184 | 0.00767 | -0.0415 | -41.5124
-5 | -0.2644 | 0.00767 | -0.041 | -34.472
-4.5 | -0.2119 | 0.00711 | -0.0402 | -29.8031
-4 | -0.1582 | 0.00684 | -0.0396 | -23.1287
-3.5 | -0.1039 | 0.00663 | -0.0391 | -15.6712
-3 | -0.0493 | 0.00646 | -0.0387 | -7.6316
-2.5 | 0.0056 | 0.00631 | -0.0384 | 0.88748
-2 | 0.0605 | 0.00616 | -0.038 | 9.8214
-1 | 0.1709 | 0.00598 | -0.0374 | 28.5786
-0.5 | 0.2262 | 0.00592 | -0.0372 | 38.2095
0 | 0.2816 | 0.00586 | -0.037 | 48.0546
0.5 | 0.337 | 0.00582 | -0.0368 | 57.9038
1 | 0.3924 | 0.00582 | -0.0367 | 67.4227
1.5 | 0.4476 | 0.00581 | -0.0365 | 77.0396
2 | 0.5027 | 0.00578 | -0.0364 | 86.9723
2.5 | 0.5482 | 0.00457 | -0.0347 | 119.9562
3 | 0.6001 | 0.00421 | -0.0338 | 142.5416
3.5 | 0.6717 | 0.00438 | -0.0375 | 153.3562
4 | 0.7447 | 0.00456 | -0.0415 | 163.3114
4.5 | 0.8141 | 0.00477 | -0.0448 | 170.6709
5 | 0.8617 | 0.00521 | -0.0433 | 165.3935
5.5 | 0.9096 | 0.00566 | -0.0418 | 160.7067
6 | 0.9551 | 0.00642 | -0.0401 | 148.7695
6.5 | 0.9999 | 0.00732 | -0.0382 | 136.5984
7 | 1.0472 | 0.00799 | -0.0368 | 131.0638
7.5 | 1.096 | 0.0085 | -0.0357 | 128.9412
8 | 1.1451 | 0.00898 | -0.0347 | 127.5167
8.5 | 1.1942 | 0.00944 | -0.0338 | 126.5042
9 | 1.2422 | 0.01001 | -0.0327 | 124.0959
9.5 | 1.2907 | 0.01051 | -0.0318 | 122.8069
10 | 1.338 | 0.01113 | -0.0308 | 120.2156
10.5 | 1.3837 | 0.0119 | -0.0295 | 116.2773
11 | 1.4302 | 0.01251 | -0.0284 | 114.3245
11.5 | 1.4752 | 0.01323 | -0.0272 | 111.5042
12 | 1.5186 | 0.01404 | -0.0258 | 108.1624
12.5 | 1.5598 | 0.01496 | -0.0241 | 104.2647
13 | 1.598 | 0.01602 | -0.022 | 99.7503
13.5 | 1.6318 | 0.01728 | -0.0194 | 94.4329
14 | 1.6585 | 0.01882 | -0.0158 | 88.1243
14.5 | 1.6773 | 0.02018 | -0.0108 | 83.1169
15 | 1.7036 | 0.02098 | -0.0072 | 81.2011
15.5 | 1.7119 | 0.02309 | -0.0024 | 74.1403
16 | 1.7258 | 0.02569 | -0.0003 | 67.1779
16.5 | 1.7344 | 0.02974 | -0.0002 | 58.3188
17 | 1.733 | 0.03572 | -0.0018 | 48.5162
17.5 | 1.7203 | 0.04389 | -0.0051 | 39.1957
18 | 1.6985 | 0.05346 | -0.0088 | 31.7714
18.5 | 1.6642 | 0.06451 | -0.0128 | 25.7976
19 | 1.6202 | 0.07695 | -0.017 | 21.0552
19.5 | 1.5725 | 0.0902 | -0.0215 | 17.4335
20 | 1.5274 | 0.10299 | -0.0256 | 14.8306

## 83. Re 6M Mach 0.10 (1)
BIGFOIL.COM POLAR EXPORT
NACA35007
NACA35007 |  |  |  | Cl Max: | 1.184 | at alpha= | 9.5 | deg
JavaFoil+Calcfoil stall+Eppler ext transition |  |  |  | L/D Max: | 120.895 | at alpha= | 6.5 | deg
Re: | 6000000 |  |  | Cd Min: | 0.00734 | at alpha= | 3.5 | deg
Mach: | 0.1 |  |  | Cl=0 at alpha= | -2.4911 | deg
|  |  |  | @ Cl=0.1, Cd= | 0.0096498
|  |  |  | @ Cl=0.4, Cd= | 0.010246
|  |  |  | @ Cl=0.6, Cd= | 0.0078543
alpha (deg) | Cl | Cd | Cm | Cl/Cd
-13.5 | -0.211 | 0.09364 | -0.016 | -2.258
-13 | -0.224 | 0.08903 | -0.016 | -2.521
-12.5 | -0.237 | 0.08406 | -0.016 | -2.819
-12 | -0.249 | 0.07934 | -0.016 | -3.143
-11.5 | -0.261 | 0.07514 | -0.016 | -3.479
-11 | -0.273 | 0.07101 | -0.016 | -3.842
-10.5 | -0.283 | 0.06735 | -0.016 | -4.204
-10 | -0.292 | 0.0638 | -0.016 | -4.578
-9.5 | -0.299 | 0.06023 | -0.016 | -4.965
-9 | -0.304 | 0.05703 | -0.016 | -5.325
-8.5 | -0.305 | 0.0538 | -0.016 | -5.674
-8 | -0.303 | 0.05095 | -0.016 | -5.952
-7.5 | -0.297 | 0.04832 | -0.016 | -6.153
-7 | -0.287 | 0.04578 | -0.016 | -6.27
-6.5 | -0.272 | 0.04343 | -0.016 | -6.264
-6 | -0.252 | 0.04144 | -0.016 | -6.09
-5.5 | -0.228 | 0.03927 | -0.016 | -5.801
-5 | -0.199 | 0.03719 | -0.017 | -5.348
-4.5 | -0.166 | 0.03484 | -0.018 | -4.763
-4 | -0.13 | 0.03178 | -0.02 | -4.082
-3.5 | -0.11 | 0.00915 | -0.034 | -11.969
-3 | -0.057 | 0.01009 | -0.034 | -5.604
-2.5 | -0.001 | 0.01082 | -0.034 | -0.125
-2 | 0.055 | 0.01048 | -0.034 | 5.288
-1.5 | 0.113 | 0.00941 | -0.034 | 12.035
-1 | 0.172 | 0.01148 | -0.034 | 14.952
-0.5 | 0.23 | 0.01124 | -0.034 | 20.494
0 | 0.289 | 0.01085 | -0.034 | 26.657
0.5 | 0.348 | 0.01056 | -0.035 | 32.924
1 | 0.406 | 0.01021 | -0.035 | 39.732
1.5 | 0.464 | 0.00744 | -0.035 | 62.323
2 | 0.522 | 0.00881 | -0.035 | 59.177
2.5 | 0.579 | 0.00738 | -0.035 | 78.464
3 | 0.637 | 0.00869 | -0.035 | 73.277
3.5 | 0.695 | 0.00734 | -0.036 | 94.645
4 | 0.752 | 0.00872 | -0.036 | 86.229
4.5 | 0.809 | 0.00879 | -0.036 | 92.031
5 | 0.865 | 0.00892 | -0.036 | 96.968
5.5 | 0.919 | 0.00907 | -0.036 | 101.295
6 | 0.97 | 0.00806 | -0.037 | 120.258
6.5 | 1.018 | 0.00842 | -0.037 | 120.895
7 | 1.062 | 0.01106 | -0.037 | 96.01
7.5 | 1.101 | 0.01169 | -0.037 | 94.187
8 | 1.133 | 0.01242 | -0.037 | 91.259
8.5 | 1.158 | 0.01166 | -0.038 | 99.327
9 | 1.176 | 0.01148 | -0.038 | 102.411
9.5 | 1.184 | 0.01148 | -0.038 | 103.2
10 | 1.18 | 0.0131 | -0.038 | 90.112
10.5 | 1.162 | 0.01409 | -0.038 | 82.492
11 | 1.133 | 0.01523 | -0.038 | 74.382
11.5 | 1.094 | 0.01673 | -0.038 | 65.356
12 | 1.045 | 0.01884 | -0.038 | 55.448
12.5 | 0.988 | 0.02196 | -0.038 | 45.008
13 | 0.926 | 0.02669 | -0.037 | 34.687
13.5 | 0.862 | 0.03255 | -0.037 | 26.492
14 | 0.8 | 0.03899 | -0.036 | 20.524
14.5 | 0.741 | 0.04549 | -0.036 | 16.292

## 84. Re 6M Mach 0.10 (2)
BIGFOIL.COM POLAR EXPORT
NACA35007
NACA35007 |  |  |  | Cl Max: | 1.7134 | at alpha= | 16 | deg
XFOIL ncrit=9 |  |  |  | L/D Max: | 171.339 | at alpha= | 4.5 | deg
Re: | 6000000 |  |  | Cd Min: | 0.11677 | at alpha= | 20 | deg
Mach: | 0.1 |  |  | Cl=0 at alpha= | -2.5496 | deg
|  |  |  | @ Cl=0.1, Cd= | 0.0061206
|  |  |  | @ Cl=0.4, Cd= | 0.00582
|  |  |  | @ Cl=0.6, Cd= | 0.0042349
alpha (deg) | Cl | Cd | Cm | Cl/Cd
-8 | -0.5729 | 0.01173 | -0.0489 | -48.8406
-7.5 | -0.5272 | 0.01016 | -0.0468 | -51.8898
-7 | -0.4782 | 0.00915 | -0.0451 | -52.2623
-6.5 | -0.4271 | 0.00845 | -0.0439 | -50.5444
-6 | -0.3748 | 0.00797 | -0.0429 | -47.0263
-5.5 | -0.3213 | 0.00776 | -0.0421 | -41.4046
-5 | -0.2668 | 0.00772 | -0.0415 | -34.5596
-4.5 | -0.2135 | 0.00724 | -0.0407 | -29.489
-4 | -0.1595 | 0.00689 | -0.0401 | -23.1495
-3.5 | -0.1049 | 0.00667 | -0.0395 | -15.7271
-3 | -0.0499 | 0.00648 | -0.039 | -7.7006
-2.5 | 0.0055 | 0.00635 | -0.0387 | 0.86614
-2 | 0.0607 | 0.00617 | -0.0383 | 9.8379
-1.5 | 0.1164 | 0.0061 | -0.038 | 19.082
-1 | 0.1718 | 0.00598 | -0.0377 | 28.7291
-0.5 | 0.2274 | 0.00592 | -0.0374 | 38.4122
0 | 0.2832 | 0.00587 | -0.0372 | 48.2453
0.5 | 0.3389 | 0.00583 | -0.037 | 58.1304
1 | 0.3946 | 0.00582 | -0.0368 | 67.8007
1.5 | 0.4501 | 0.00582 | -0.0367 | 77.3368
2 | 0.5056 | 0.00579 | -0.0365 | 87.323
2.5 | 0.5515 | 0.00458 | -0.0349 | 120.4148
3 | 0.6035 | 0.00421 | -0.0338 | 143.3492
3.5 | 0.6757 | 0.00439 | -0.0376 | 153.918
4 | 0.7491 | 0.00457 | -0.0416 | 163.9168
4.5 | 0.819 | 0.00478 | -0.0449 | 171.3389
5 | 0.8669 | 0.00522 | -0.0433 | 166.0728
5.5 | 0.9151 | 0.00568 | -0.0419 | 161.1092
6 | 0.9607 | 0.00647 | -0.04 | 148.4853
6.5 | 1.0057 | 0.00739 | -0.0381 | 136.0893
7 | 1.0535 | 0.00805 | -0.0366 | 130.8696
7.5 | 1.1029 | 0.00856 | -0.0355 | 128.8435
8 | 1.1524 | 0.00905 | -0.0344 | 127.337
8.5 | 1.2019 | 0.00953 | -0.0334 | 126.1175
9.5 | 1.2993 | 0.01063 | -0.0312 | 122.2295
10 | 1.3467 | 0.0113 | -0.03 | 119.177
10.5 | 1.3931 | 0.01205 | -0.0287 | 115.61
11 | 1.4396 | 0.01273 | -0.0274 | 113.0872
11.5 | 1.4846 | 0.01351 | -0.026 | 109.889
12 | 1.5277 | 0.01438 | -0.0243 | 106.2378
12.5 | 1.5682 | 0.01539 | -0.0223 | 101.8973
13 | 1.6032 | 0.01671 | -0.0196 | 95.9425
13.5 | 1.6313 | 0.01832 | -0.0159 | 89.0448
14 | 1.6623 | 0.01946 | -0.0128 | 85.4214
14.5 | 1.672 | 0.02101 | -0.0062 | 79.5812
15 | 1.6957 | 0.02221 | -0.0028 | 76.3485
15.5 | 1.7028 | 0.02513 | 0.0006 | 67.7596
16 | 1.7134 | 0.02897 | 0.001 | 59.1439
16.5 | 1.7102 | 0.03522 | -0.0007 | 48.5576
17 | 1.6966 | 0.04366 | -0.0041 | 38.8594
17.5 | 1.6712 | 0.05388 | -0.0082 | 31.0171
18 | 1.6323 | 0.06564 | -0.0125 | 24.8675
18.5 | 1.5919 | 0.07764 | -0.0167 | 20.5036
19 | 1.5471 | 0.09055 | -0.0212 | 17.0856
19.5 | 1.5006 | 0.10365 | -0.0254 | 14.4776
20 | 1.4628 | 0.11677 | -0.031 | 12.5272

## 85. Re 6M Mach 0.25 (1)
BIGFOIL.COM POLAR EXPORT
NACA35007
NACA35007 |  |  |  | Cl Max: | 1.163 | at alpha= | 9 | deg
JavaFoil+Calcfoil stall+Eppler ext transition |  |  |  | L/D Max: | 118.32 | at alpha= | 6 | deg
Re: | 6000000 |  |  | Cd Min: | 0.00751 | at alpha= | 3.5 | deg
Mach: | 0.25 |  |  | Cl=0 at alpha= | -2.4914 | deg
|  |  |  | @ Cl=0.1, Cd= | 0.0098546
|  |  |  | @ Cl=0.4, Cd= | 0.05872
|  |  |  | @ Cl=0.6, Cd= | 0.05872
alpha (deg) | Cl | Cd | Cm | Cl/Cd
-12 | -0.053 | 0.08071 | -0.017 | -0.657
-11.5 | -0.05 | 0.07634 | -0.017 | -0.659
-11 | -0.048 | 0.07304 | -0.016 | -0.651
-10.5 | -0.045 | 0.06893 | -0.016 | -0.649
-10 | -0.081 | 0.06451 | -0.016 | -1.263
-9.5 | -0.133 | 0.06121 | -0.016 | -2.178
-9 | -0.169 | 0.0578 | -0.016 | -2.916
-8.5 | -0.197 | 0.05475 | -0.016 | -3.589
-8 | -0.218 | 0.05198 | -0.016 | -4.196
-7.5 | -0.233 | 0.04921 | -0.016 | -4.733
-7 | -0.24 | 0.04652 | -0.016 | -5.168
-6.5 | -0.24 | 0.04426 | -0.016 | -5.426
-6 | -0.232 | 0.04261 | -0.016 | -5.442
-5.5 | -0.216 | 0.04012 | -0.016 | -5.387
-5 | -0.193 | 0.03791 | -0.016 | -5.094
-4.5 | -0.164 | 0.03608 | -0.017 | -4.537
-4 | -0.129 | 0.0339 | -0.018 | -3.805
-3.5 | -0.09 | 0.03045 | -0.021 | -2.966
-3 | -0.058 | 0.00914 | -0.035 | -6.299
-2.5 | -0.001 | 0.01007 | -0.035 | -0.137
-2 | 0.057 | 0.0107 | -0.035 | 5.302
-1.5 | 0.116 | 0.00954 | -0.035 | 12.163
-1 | 0.176 | 0.00931 | -0.035 | 18.921
-0.5 | 0.237 | 0.01144 | -0.035 | 20.68
0 | 0.297 | 0.01104 | -0.035 | 26.904
0.5 | 0.357 | 0.01075 | -0.036 | 33.252
1 | 0.417 | 0.00971 | -0.036 | 42.925
1.5 | 0.476 | 0.01013 | -0.036 | 47.05
2 | 0.536 | 0.00758 | -0.036 | 70.731
2.5 | 0.595 | 0.00755 | -0.036 | 78.79
3 | 0.654 | 0.00753 | -0.036 | 86.957
3.5 | 0.713 | 0.00751 | -0.037 | 94.967
4 | 0.772 | 0.00762 | -0.037 | 101.368
4.5 | 0.831 | 0.00773 | -0.037 | 107.439
5 | 0.888 | 0.00788 | -0.037 | 112.761
5.5 | 0.943 | 0.00808 | -0.037 | 116.686
6 | 0.994 | 0.0084 | -0.038 | 118.32
6.5 | 1.043 | 0.01091 | -0.038 | 95.523
7 | 1.085 | 0.01166 | -0.038 | 92.992
7.5 | 1.12 | 0.01251 | -0.038 | 89.475
8 | 1.145 | 0.01164 | -0.038 | 98.337
8.5 | 1.16 | 0.01153 | -0.039 | 100.625
9 | 1.163 | 0.01236 | -0.039 | 94.113
9.5 | 1.152 | 0.01331 | -0.039 | 86.564
10 | 1.12 | 0.01446 | -0.039 | 77.453
10.5 | 1.066 | 0.01584 | -0.039 | 67.306
11 | 0.993 | 0.01786 | -0.039 | 55.594
11.5 | 0.903 | 0.02106 | -0.038 | 42.859
12 | 0.8 | 0.02561 | -0.038 | 31.259
12.5 | 0.69 | 0.03187 | -0.037 | 21.654
13 | 0.573 | 0.04169 | -0.036 | 13.737
13.5 | 0.459 | 0.04934 | -0.035 | 9.295
14 | 0.339 | 0.05872 | -0.034 | 5.765

## 86. Re 6M Mach 0.25 (2)
BIGFOIL.COM POLAR EXPORT
NACA35007
NACA35007 |  |  |  | Cl Max: | 1.5792 | at alpha= | 13 | deg
XFOIL ncrit=9 |  |  |  | L/D Max: | 174.074 | at alpha= | 4.5 | deg
Re: | 6000000 |  |  | Cd Min: | 0.1312 | at alpha= | 18 | deg
Mach: | 0.25 |  |  | Cl=0 at alpha= | -2.54 | deg
|  |  |  | @ Cl=0.1, Cd= | 0.0061706
|  |  |  | @ Cl=0.4, Cd= | 0.0058437
|  |  |  | @ Cl=0.6, Cd= | 0.0044342
alpha (deg) | Cl | Cd | Cm | Cl/Cd
-11 | -0.473 | 0.12958 | 0.0113 | -3.6503
-10.5 | -0.4609 | 0.12272 | 0.0087 | -3.7557
-10 | -0.4492 | 0.11586 | 0.0061 | -3.8771
-9.5 | -0.4378 | 0.10903 | 0.0034 | -4.0154
-9 | -0.427 | 0.10217 | 0.0006 | -4.1793
-8.5 | -0.4048 | 0.09402 | -0.0062 | -4.3055
-8 | -0.3234 | 0.08132 | -0.0318 | -3.9769
-7.5 | -0.3528 | 0.07381 | -0.0322 | -4.7798
-7 | -0.3513 | 0.06473 | -0.0386 | -5.4272
-6.5 | -0.333 | 0.05688 | -0.0433 | -5.8544
-5.5 | -0.3334 | 0.00996 | -0.0465 | -33.4739
-5 | -0.2792 | 0.00864 | -0.045 | -32.3148
-4.5 | -0.2229 | 0.00798 | -0.0438 | -27.9323
-4 | -0.1669 | 0.0073 | -0.0426 | -22.863
-3.5 | -0.11 | 0.00693 | -0.0417 | -15.873
-3 | -0.0529 | 0.00665 | -0.0409 | -7.9549
-2.5 | 0.0046 | 0.00647 | -0.0403 | 0.71097
-2 | 0.0618 | 0.00625 | -0.0397 | 9.888
-1.5 | 0.1195 | 0.00613 | -0.0392 | 19.4943
-1 | 0.1769 | 0.00601 | -0.0388 | 29.4343
0 | 0.292 | 0.00591 | -0.0382 | 49.4078
0.5 | 0.3495 | 0.00587 | -0.0379 | 59.54
1 | 0.4071 | 0.00584 | -0.0377 | 69.7089
1.5 | 0.4645 | 0.00584 | -0.0375 | 79.5377
2 | 0.5216 | 0.00583 | -0.0373 | 89.4683
2.5 | 0.5694 | 0.00467 | -0.0356 | 121.9272
3 | 0.6226 | 0.00426 | -0.0344 | 146.1502
4 | 0.7738 | 0.00463 | -0.0423 | 167.1274
4.5 | 0.846 | 0.00486 | -0.0454 | 174.0741
5 | 0.8956 | 0.00534 | -0.0436 | 167.7154
5.5 | 0.9457 | 0.00583 | -0.0419 | 162.2127
6 | 0.9922 | 0.00674 | -0.0396 | 147.2107
6.5 | 1.0389 | 0.00772 | -0.0373 | 134.5725
7 | 1.0895 | 0.00835 | -0.0357 | 130.479
7.5 | 1.1414 | 0.00888 | -0.0342 | 128.536
8 | 1.1934 | 0.00941 | -0.0327 | 126.8225
8.5 | 1.2444 | 0.01005 | -0.0311 | 123.8209
9 | 1.296 | 0.01064 | -0.0295 | 121.8045
9.5 | 1.3459 | 0.01139 | -0.0276 | 118.1651
10 | 1.3943 | 0.01228 | -0.0255 | 113.5423
10.5 | 1.4418 | 0.01322 | -0.0233 | 109.062
11 | 1.4866 | 0.01432 | -0.0206 | 103.8128
11.5 | 1.5289 | 0.01552 | -0.0177 | 98.5116
12 | 1.5637 | 0.01712 | -0.0137 | 91.3376
12.5 | 1.5716 | 0.01988 | -0.0063 | 79.0543
13 | 1.5792 | 0.02191 | 0.0007 | 72.0767
13.5 | 1.5758 | 0.02619 | 0.0045 | 60.168
14 | 1.5646 | 0.03349 | 0.003 | 46.7184
14.5 | 1.5462 | 0.04337 | -0.0018 | 35.6514
15 | 1.5174 | 0.05456 | -0.0067 | 27.8116
15.5 | 1.4764 | 0.06684 | -0.0115 | 22.0886
16 | 1.4409 | 0.07841 | -0.0158 | 18.3765
16.5 | 1.3951 | 0.092 | -0.021 | 15.1641
17 | 1.3561 | 0.10467 | -0.0256 | 12.956
17.5 | 1.3245 | 0.11667 | -0.0301 | 11.3525
18 | 1.2885 | 0.1312 | -0.0374 | 9.8209

## 87. Re 6M Mach 0.50 (1)
BIGFOIL.COM POLAR EXPORT
NACA35007
NACA35007 |  |  |  | Cl Max: | 1.23 | at alpha= | 20 | deg
JavaFoil+Calcfoil stall+Eppler ext transition |  |  |  | L/D Max: | 114.947 | at alpha= | 5.5 | deg
Re: | 6000000 |  |  | Cd Min: | 0.0075 | at alpha= | 2 | deg
Mach: | 0.5 |  |  | Cl=0 at alpha= | -2.4921 | deg
|  |  |  | @ Cl=0.1, Cd= | 0.010408
|  |  |  | @ Cl=0.4, Cd= | 0.010617
|  |  |  | @ Cl=0.6, Cd= | 0.0075024
alpha (deg) | Cl | Cd | Cm | Cl/Cd
-20 | -0.902 | 0.14731 | -0.023 | -6.121
-19.5 | -0.878 | 0.13806 | -0.023 | -6.357
-19 | -0.854 | 0.12932 | -0.023 | -6.604
-18.5 | -0.826 | 0.14023 | -0.022 | -5.894
-18 | -0.802 | 0.12744 | -0.022 | -6.292
-17.5 | -0.778 | 0.11865 | -0.022 | -6.555
-17 | -0.754 | 0.111 | -0.023 | -6.788
-16.5 | -0.726 | 0.11943 | -0.021 | -6.078
-16 | -0.701 | 0.10875 | -0.021 | -6.446
-15.5 | -0.677 | 0.10037 | -0.022 | -6.74
-15 | -0.652 | 0.09354 | -0.022 | -6.972
-14.5 | -0.625 | 0.09705 | -0.021 | -6.435
-14 | -0.599 | 0.09054 | -0.021 | -6.622
-13.5 | -0.575 | 0.0835 | -0.021 | -6.884
-13 | -0.548 | 0.08376 | -0.02 | -6.546
-12.5 | -0.522 | 0.07969 | -0.02 | -6.555
-12 | -0.497 | 0.07397 | -0.02 | -6.721
-11.5 | -0.473 | 0.06755 | -0.021 | -6.997
-11 | -0.445 | 0.06859 | -0.02 | -6.49
-10.5 | -0.419 | 0.06463 | -0.02 | -6.488
-10 | -0.394 | 0.0594 | -0.02 | -6.634
-9.5 | -0.368 | 0.059 | -0.019 | -6.229
-9 | -0.342 | 0.05519 | -0.019 | -6.191
-8.5 | -0.316 | 0.0513 | -0.02 | -6.159
-8 | -0.289 | 0.05094 | -0.019 | -5.682
-7.5 | -0.263 | 0.04791 | -0.019 | -5.499
-7 | -0.237 | 0.0451 | -0.019 | -5.264
-6.5 | -0.211 | 0.04405 | -0.019 | -4.791
-6 | -0.185 | 0.04194 | -0.019 | -4.41
-5.5 | -0.159 | 0.04114 | -0.018 | -3.853
-5 | -0.132 | 0.03836 | -0.019 | -3.452
-4.5 | -0.106 | 0.03745 | -0.018 | -2.831
-4 | -0.08 | 0.03564 | -0.018 | -2.237
-3.5 | -0.053 | 0.03458 | -0.018 | -1.544
-3 | -0.046 | 0.03328 | -0.018 | -1.368
-2.5 | -0.001 | 0.03151 | -0.019 | -0.037
-2 | 0.062 | 0.01061 | -0.039 | 5.806
-1.5 | 0.128 | 0.01026 | -0.039 | 12.471
-1 | 0.196 | 0.00996 | -0.039 | 19.636
-0.5 | 0.264 | 0.00975 | -0.039 | 27.045
0 | 0.332 | 0.00953 | -0.04 | 34.791
0.5 | 0.399 | 0.01062 | -0.04 | 37.564
1 | 0.466 | 0.0104 | -0.04 | 44.759
1.5 | 0.532 | 0.01014 | -0.04 | 52.484
2 | 0.598 | 0.0075 | -0.04 | 79.802
2.5 | 0.664 | 0.00758 | -0.04 | 87.676
3 | 0.73 | 0.00764 | -0.041 | 95.586
3.5 | 0.796 | 0.00781 | -0.041 | 101.926
4 | 0.861 | 0.008 | -0.041 | 107.729
4.5 | 0.926 | 0.00828 | -0.041 | 111.894
5 | 0.989 | 0.00864 | -0.041 | 114.499
5.5 | 1.046 | 0.0091 | -0.042 | 114.947
6 | 1.095 | 0.00975 | -0.042 | 112.251
6.5 | 1.13 | 0.01107 | -0.042 | 102.026
7 | 1.137 | 0.01217 | -0.042 | 93.421
7.5 | 1.075 | 0.01355 | -0.042 | 79.359
8 | 0.68 | 0.01515 | -0.042 | 44.891
8.5 | 0.707 | 0.01631 | -0.042 | 43.369
9 | 0.726 | 0.01958 | -0.041 | 37.085
9.5 | 0.748 | 0.02231 | -0.041 | 33.52
10 | 0.769 | 0.02586 | -0.041 | 29.723
10.5 | 0.794 | 0.02809 | -0.041 | 28.275
11 | 0.802 | 0.03781 | -0.039 | 21.212
11.5 | 0.827 | 0.04116 | -0.039 | 20.096
12 | 0.857 | 0.04269 | -0.039 | 20.066
12.5 | 0.885 | 0.04452 | -0.039 | 19.876
13 | 0.886 | 0.06213 | -0.037 | 14.26
13.5 | 0.925 | 0.05859 | -0.038 | 15.78
14 | 0.954 | 0.05975 | -0.039 | 15.974
14.5 | 0.911 | 0.10719 | -0.028 | 8.496
15 | 0.985 | 0.08231 | -0.037 | 11.967
15.5 | 1.025 | 0.07654 | -0.038 | 13.388
16 | 1.02 | 0.1057 | -0.035 | 9.648
16.5 | 1.016 | 0.12481 | -0.029 | 8.136
17 | 1.042 | 0.1251 | -0.029 | 8.331
17.5 | 1.102 | 0.11755 | -0.036 | 9.372
18 | 1.098 | 0.1367 | -0.03 | 8.03
18.5 | 1.122 | 0.1402 | -0.03 | 8.006
19 | 1.167 | 0.13904 | -0.035 | 8.395
19.5 | 1.177 | 0.14725 | -0.032 | 7.991
20 | 1.23 | 0.14149 | -0.037 | 8.693

## 88. Re 6M Mach 0.50 (2)
BIGFOIL.COM POLAR EXPORT
NACA35007
NACA35007 |  |  |  | Cl Max: | 1.3977 | at alpha= | 8.5 | deg
XFOIL ncrit=9 |  |  |  | L/D Max: | 185.354 | at alpha= | 4.5 | deg
Re: | 6000000 |  |  | Cd Min: | 0.11963 | at alpha= | 13.5 | deg
Mach: | 0.5 |  |  | Cl=0 at alpha= | -2.5478 | deg
|  |  |  | @ Cl=0.1, Cd= | 0.0066932
|  |  |  | @ Cl=0.4, Cd= | 0.0060096
|  |  |  | @ Cl=0.6, Cd= | 0.0059332
alpha (deg) | Cl | Cd | Cm | Cl/Cd
-8.5 | -0.31 | 0.09247 | -0.0291 | -3.3524
-8 | -0.3018 | 0.08637 | -0.0306 | -3.4943
-7.5 | -0.2922 | 0.08047 | -0.0324 | -3.6312
-7 | -0.2858 | 0.07446 | -0.0344 | -3.8383
-6.5 | -0.2907 | 0.06879 | -0.0356 | -4.2259
-6 | -0.28 | 0.06132 | -0.0415 | -4.5662
-5.5 | -0.2546 | 0.0549 | -0.0463 | -4.6375
-5 | -0.2204 | 0.04879 | -0.0501 | -4.5173
-4.5 | -0.1806 | 0.04195 | -0.0532 | -4.3051
-4 | -0.1354 | 0.03466 | -0.055 | -3.9065
-3 | -0.0369 | 0.01881 | -0.0529 | -1.9617
-2.5 | 0.0039 | 0.00829 | -0.0491 | 0.47045
-2 | 0.0677 | 0.00695 | -0.0469 | 9.741
-1.5 | 0.1331 | 0.00643 | -0.0452 | 20.6998
-1 | 0.1996 | 0.00624 | -0.0441 | 31.9872
-0.5 | 0.2656 | 0.0061 | -0.0431 | 43.541
0 | 0.3314 | 0.00603 | -0.0424 | 54.9585
0.5 | 0.3971 | 0.00601 | -0.0418 | 66.0732
1 | 0.4629 | 0.006 | -0.0414 | 77.15
1.5 | 0.5286 | 0.006 | -0.0409 | 88.1
2 | 0.5941 | 0.00603 | -0.0404 | 98.524
2.5 | 0.6508 | 0.0051 | -0.0386 | 127.6078
3 | 0.7094 | 0.00452 | -0.0364 | 156.9469
4 | 0.8865 | 0.00498 | -0.0444 | 178.012
4.5 | 0.9694 | 0.00523 | -0.0467 | 185.3537
5 | 1.0279 | 0.00578 | -0.0438 | 177.8374
5.5 | 1.0854 | 0.0065 | -0.0406 | 166.9846
6 | 1.1332 | 0.0081 | -0.0358 | 139.9012
6.5 | 1.1921 | 0.00899 | -0.0322 | 132.6029
7 | 1.254 | 0.00976 | -0.0286 | 128.4836
7.5 | 1.3162 | 0.0106 | -0.0246 | 124.1698
8 | 1.3697 | 0.01215 | -0.0189 | 112.7325
8.5 | 1.3977 | 0.01516 | -0.0101 | 92.1966
9 | 1.3827 | 0.0193 | 0.0023 | 71.6425
9.5 | 1.3569 | 0.02587 | 0.0071 | 52.4507
10 | 1.3285 | 0.03717 | 0.0012 | 35.7412
10.5 | 1.2958 | 0.04858 | -0.0038 | 26.6735
11 | 1.2611 | 0.05966 | -0.0081 | 21.1381
11.5 | 1.2229 | 0.07119 | -0.0128 | 17.178
12 | 1.1899 | 0.08289 | -0.0177 | 14.3552
12.5 | 1.1581 | 0.09502 | -0.0228 | 12.188
13 | 1.1292 | 0.10712 | -0.0277 | 10.5414
13.5 | 1.1023 | 0.11963 | -0.0333 | 9.2142

## 89. Re 7M Mach 0.00 (1)
BIGFOIL.COM POLAR EXPORT
NACA35007
NACA35007 |  |  |  | Cl Max: | 1.188 | at alpha= | 9.5 | deg
JavaFoil+Calcfoil stall+Eppler ext transition |  |  |  | L/D Max: | 121.795 | at alpha= | 6 | deg
Re: | 7000000 |  |  | Cd Min: | 0.00727 | at alpha= | 3.5 | deg
Mach: | 0 |  |  | Cl=0 at alpha= | -2.4911 | deg
|  |  |  | @ Cl=0.1, Cd= | 0.010007
|  |  |  | @ Cl=0.4, Cd= | 0.010089
|  |  |  | @ Cl=0.6, Cd= | 0.0086593
alpha (deg) | Cl | Cd | Cm | Cl/Cd
-14 | -0.234 | 0.09737 | -0.016 | -2.404
-13.5 | -0.246 | 0.09247 | -0.016 | -2.663
-13 | -0.258 | 0.08755 | -0.016 | -2.943
-12.5 | -0.268 | 0.08307 | -0.016 | -3.231
-12 | -0.279 | 0.07844 | -0.016 | -3.554
-11.5 | -0.289 | 0.07421 | -0.016 | -3.891
-11 | -0.298 | 0.07024 | -0.016 | -4.239
-10.5 | -0.306 | 0.06695 | -0.016 | -4.565
-10 | -0.312 | 0.06301 | -0.016 | -4.951
-9.5 | -0.316 | 0.05952 | -0.016 | -5.315
-9 | -0.318 | 0.05624 | -0.016 | -5.66
-8.5 | -0.317 | 0.05327 | -0.016 | -5.957
-8 | -0.313 | 0.05049 | -0.016 | -6.198
-7.5 | -0.305 | 0.04805 | -0.016 | -6.342
-7 | -0.293 | 0.04542 | -0.016 | -6.441
-6.5 | -0.276 | 0.04332 | -0.016 | -6.368
-6 | -0.255 | 0.0409 | -0.016 | -6.232
-5.5 | -0.229 | 0.03865 | -0.017 | -5.934
-5 | -0.2 | 0.03647 | -0.017 | -5.476
-4.5 | -0.167 | 0.03387 | -0.019 | -4.917
-4 | -0.131 | 0.02897 | -0.022 | -4.527
-3.5 | -0.109 | 0.00897 | -0.034 | -12.178
-3 | -0.056 | 0.01075 | -0.034 | -5.242
-2.5 | -0.001 | 0.01053 | -0.034 | -0.127
-2 | 0.055 | 0.01024 | -0.034 | 5.385
-1.5 | 0.113 | 0.00994 | -0.034 | 11.334
-1 | 0.171 | 0.01124 | -0.034 | 15.198
-0.5 | 0.229 | 0.011 | -0.034 | 20.842
0 | 0.288 | 0.01062 | -0.034 | 27.092
0.5 | 0.346 | 0.01034 | -0.034 | 33.462
1 | 0.404 | 0.01007 | -0.035 | 40.107
1.5 | 0.461 | 0.00979 | -0.035 | 47.116
2 | 0.519 | 0.00877 | -0.035 | 59.161
2.5 | 0.576 | 0.00868 | -0.035 | 66.394
3 | 0.634 | 0.00863 | -0.035 | 73.431
3.5 | 0.691 | 0.00727 | -0.035 | 95.111
4 | 0.748 | 0.00861 | -0.036 | 86.874
4.5 | 0.805 | 0.00867 | -0.036 | 92.87
5 | 0.861 | 0.00878 | -0.036 | 97.992
5.5 | 0.914 | 0.00893 | -0.036 | 102.393
6 | 0.965 | 0.00793 | -0.036 | 121.795
6.5 | 1.014 | 0.00954 | -0.037 | 106.327
7 | 1.058 | 0.01078 | -0.037 | 98.108
7.5 | 1.097 | 0.01127 | -0.037 | 97.367
8 | 1.13 | 0.01211 | -0.037 | 93.348
8.5 | 1.158 | 0.01217 | -0.037 | 95.122
9 | 1.177 | 0.01143 | -0.038 | 102.966
9.5 | 1.188 | 0.01136 | -0.038 | 104.611
10 | 1.188 | 0.01253 | -0.038 | 94.775
10.5 | 1.175 | 0.01338 | -0.038 | 87.845
11 | 1.152 | 0.01439 | -0.038 | 80.064
11.5 | 1.119 | 0.01564 | -0.038 | 71.553
12 | 1.077 | 0.01743 | -0.038 | 61.763
12.5 | 1.028 | 0.01973 | -0.038 | 52.124
13 | 0.973 | 0.02337 | -0.037 | 41.623
13.5 | 0.914 | 0.02828 | -0.037 | 32.34
14 | 0.859 | 0.03303 | -0.037 | 26.009
14.5 | 0.801 | 0.04017 | -0.036 | 19.932

## 90. Re 7M Mach 0.00 (2)
BIGFOIL.COM POLAR EXPORT
NACA35007
NACA35007 |  |  |  | Cl Max: | 1.7674 | at alpha= | 17 | deg
XFOIL ncrit=9 |  |  |  | L/D Max: | 168.265 | at alpha= | 5 | deg
Re: | 7000000 |  |  | Cd Min: | 0.09601 | at alpha= | 20 | deg
Mach: | 0 |  |  | Cl=0 at alpha= | -2.5488 | deg
|  |  |  | @ Cl=0.1, Cd= | 0.0059768
|  |  |  | @ Cl=0.4, Cd= | 0.0056787
|  |  |  | @ Cl=0.6, Cd= | 0.0041091
alpha (deg) | Cl | Cd | Cm | Cl/Cd
-8.5 | -0.621 | 0.01179 | -0.0482 | -52.6718
-8 | -0.5759 | 0.01003 | -0.0462 | -57.4177
-7.5 | -0.5281 | 0.00906 | -0.0446 | -58.2892
-7 | -0.4778 | 0.00834 | -0.0434 | -57.2902
-6.5 | -0.4264 | 0.0078 | -0.0425 | -54.6667
-6 | -0.3739 | 0.00747 | -0.0417 | -50.0535
-5.5 | -0.3203 | 0.00737 | -0.0411 | -43.46
-5 | -0.2661 | 0.00736 | -0.0407 | -36.1549
-4.5 | -0.2124 | 0.00708 | -0.0402 | -30
-4 | -0.159 | 0.00667 | -0.0395 | -23.8381
-3.5 | -0.1046 | 0.00645 | -0.039 | -16.2171
-3 | -0.0499 | 0.00628 | -0.0386 | -7.9459
-2.5 | 0.0054 | 0.0062 | -0.0384 | 0.87097
-1.5 | 0.1156 | 0.00594 | -0.0377 | 19.4613
-1 | 0.1709 | 0.00583 | -0.0375 | 29.3139
-0.5 | 0.2263 | 0.00577 | -0.0372 | 39.2201
0 | 0.2817 | 0.00573 | -0.0371 | 49.1623
0.5 | 0.3371 | 0.00571 | -0.0369 | 59.0368
1 | 0.3926 | 0.00568 | -0.0367 | 69.1197
1.5 | 0.448 | 0.00567 | -0.0366 | 79.0123
2 | 0.5031 | 0.00567 | -0.0364 | 88.7302
2.5 | 0.5511 | 0.0047 | -0.0353 | 117.2553
3 | 0.5952 | 0.0041 | -0.0327 | 145.1707
3.5 | 0.6687 | 0.00424 | -0.0368 | 157.7123
4 | 0.7364 | 0.00442 | -0.0396 | 166.6063
5 | 0.8632 | 0.00513 | -0.0437 | 168.2651
5.5 | 0.9108 | 0.00561 | -0.0421 | 162.3529
6 | 0.9557 | 0.00641 | -0.0402 | 149.0952
6.5 | 1.0012 | 0.00721 | -0.0385 | 138.8627
7 | 1.0488 | 0.00782 | -0.0371 | 134.1176
7.5 | 1.0981 | 0.00828 | -0.0361 | 132.6208
8 | 1.1473 | 0.00875 | -0.0351 | 131.12
8.5 | 1.1965 | 0.0092 | -0.0342 | 130.0543
9.5 | 1.2935 | 0.01021 | -0.0323 | 126.6895
10 | 1.3406 | 0.01084 | -0.0312 | 123.6716
10.5 | 1.3875 | 0.01147 | -0.0301 | 120.9677
11 | 1.4342 | 0.01207 | -0.029 | 118.8235
11.5 | 1.4795 | 0.01278 | -0.0278 | 115.7668
12 | 1.5233 | 0.01356 | -0.0265 | 112.3378
12.5 | 1.5645 | 0.0145 | -0.0248 | 107.8966
13 | 1.6019 | 0.01566 | -0.0225 | 102.2925
13.5 | 1.6365 | 0.01689 | -0.02 | 96.8917
14 | 1.6723 | 0.01785 | -0.0177 | 93.6863
14.5 | 1.7013 | 0.01907 | -0.0145 | 89.2134
15 | 1.7263 | 0.01987 | -0.0103 | 86.8797
15.5 | 1.7366 | 0.02156 | -0.0049 | 80.5473
16 | 1.7512 | 0.02369 | -0.0018 | 73.9215
16.5 | 1.7632 | 0.02699 | -0.0007 | 65.3279
17 | 1.7674 | 0.03173 | -0.0011 | 55.7012
17.5 | 1.7627 | 0.03833 | -0.0032 | 45.9875
18 | 1.7428 | 0.04751 | -0.0069 | 36.6828
18.5 | 1.7143 | 0.05785 | -0.0107 | 29.6335
19 | 1.6694 | 0.07032 | -0.015 | 23.74
19.5 | 1.6265 | 0.08276 | -0.0194 | 19.6532
20 | 1.5778 | 0.09601 | -0.0238 | 16.4337

## 91. Re 7M Mach 0.10 (1)
BIGFOIL.COM POLAR EXPORT
NACA35007
NACA35007 |  |  |  | Cl Max: | 1.185 | at alpha= | 9.5 | deg
JavaFoil+Calcfoil stall+Eppler ext transition |  |  |  | L/D Max: | 121.227 | at alpha= | 6 | deg
Re: | 7000000 |  |  | Cd Min: | 0.00729 | at alpha= | 3.5 | deg
Mach: | 0.1 |  |  | Cl=0 at alpha= | -2.4911 | deg
|  |  |  | @ Cl=0.1, Cd= | 0.010027
|  |  |  | @ Cl=0.4, Cd= | 0.010119
|  |  |  | @ Cl=0.6, Cd= | 0.0087019
alpha (deg) | Cl | Cd | Cm | Cl/Cd
-13.5 | -0.211 | 0.09268 | -0.016 | -2.282
-13 | -0.224 | 0.08791 | -0.016 | -2.554
-12.5 | -0.237 | 0.08339 | -0.016 | -2.842
-12 | -0.249 | 0.079 | -0.016 | -3.157
-11.5 | -0.261 | 0.07475 | -0.016 | -3.498
-11 | -0.273 | 0.07082 | -0.016 | -3.853
-10.5 | -0.283 | 0.06702 | -0.016 | -4.226
-10 | -0.292 | 0.06346 | -0.016 | -4.604
-9.5 | -0.299 | 0.05983 | -0.016 | -5
-9 | -0.304 | 0.05656 | -0.016 | -5.371
-8.5 | -0.305 | 0.05348 | -0.016 | -5.709
-8 | -0.303 | 0.05075 | -0.016 | -5.978
-7.5 | -0.297 | 0.04816 | -0.016 | -6.176
-7 | -0.287 | 0.04561 | -0.016 | -6.296
-6.5 | -0.272 | 0.04356 | -0.016 | -6.249
-6 | -0.253 | 0.04108 | -0.016 | -6.147
-5.5 | -0.228 | 0.03885 | -0.017 | -5.87
-5 | -0.199 | 0.03673 | -0.017 | -5.421
-4.5 | -0.166 | 0.03425 | -0.018 | -4.855
-4 | -0.13 | 0.03043 | -0.021 | -4.286
-3.5 | -0.11 | 0.009 | -0.034 | -12.17
-3 | -0.057 | 0.01079 | -0.034 | -5.244
-2.5 | -0.001 | 0.0106 | -0.034 | -0.127
-2 | 0.055 | 0.01026 | -0.034 | 5.398
-1.5 | 0.113 | 0.00996 | -0.034 | 11.367
-1 | 0.172 | 0.01127 | -0.034 | 15.229
-0.5 | 0.23 | 0.01103 | -0.034 | 20.889
0 | 0.289 | 0.01065 | -0.034 | 27.157
0.5 | 0.348 | 0.01037 | -0.035 | 33.548
1 | 0.406 | 0.01009 | -0.035 | 40.213
1.5 | 0.464 | 0.00984 | -0.035 | 47.135
2 | 0.522 | 0.00881 | -0.035 | 59.219
2.5 | 0.579 | 0.00872 | -0.035 | 66.462
3 | 0.637 | 0.00867 | -0.035 | 73.463
3.5 | 0.695 | 0.00729 | -0.036 | 95.287
4 | 0.752 | 0.00865 | -0.036 | 86.882
4.5 | 0.809 | 0.00871 | -0.036 | 92.879
5 | 0.865 | 0.00883 | -0.036 | 97.939
5.5 | 0.919 | 0.00898 | -0.036 | 102.302
6 | 0.97 | 0.008 | -0.037 | 121.227
6.5 | 1.018 | 0.00961 | -0.037 | 106.027
7 | 1.062 | 0.01077 | -0.037 | 98.66
7.5 | 1.101 | 0.01141 | -0.037 | 96.444
8 | 1.133 | 0.01224 | -0.037 | 92.629
8.5 | 1.159 | 0.01182 | -0.038 | 98.036
9 | 1.176 | 0.0116 | -0.038 | 101.432
9.5 | 1.185 | 0.01111 | -0.038 | 106.703
10 | 1.181 | 0.01272 | -0.038 | 92.916
10.5 | 1.164 | 0.01365 | -0.038 | 85.263
11 | 1.136 | 0.0147 | -0.038 | 77.235
11.5 | 1.097 | 0.01606 | -0.038 | 68.306
12 | 1.049 | 0.01794 | -0.038 | 58.471
12.5 | 0.993 | 0.02071 | -0.038 | 47.953
13 | 0.931 | 0.02493 | -0.037 | 37.347
13.5 | 0.868 | 0.03026 | -0.037 | 28.668
14 | 0.805 | 0.03627 | -0.036 | 22.199
14.5 | 0.745 | 0.04314 | -0.036 | 17.259

## 92. Re 7M Mach 0.10 (2)
BIGFOIL.COM POLAR EXPORT
NACA35007
NACA35007 |  |  |  | Cl Max: | 1.7446 | at alpha= | 16.5 | deg
XFOIL ncrit=9 |  |  |  | L/D Max: | 168.621 | at alpha= | 5 | deg
Re: | 7000000 |  |  | Cd Min: | 0.10895 | at alpha= | 20 | deg
Mach: | 0.1 |  |  | Cl=0 at alpha= | -2.5467 | deg
|  |  |  | @ Cl=0.1, Cd= | 0.0059631
|  |  |  | @ Cl=0.4, Cd= | 0.0056881
|  |  |  | @ Cl=0.6, Cd= | 0.0041223
alpha (deg) | Cl | Cd | Cm | Cl/Cd
-8 | -0.5786 | 0.01127 | -0.0478 | -51.3398
-7.5 | -0.532 | 0.00973 | -0.0459 | -54.6763
-7 | -0.4818 | 0.00876 | -0.0445 | -55
-6.5 | -0.4301 | 0.00807 | -0.0434 | -53.2962
-6 | -0.3772 | 0.00764 | -0.0425 | -49.3717
-5.5 | -0.3233 | 0.00744 | -0.0418 | -43.4543
-5 | -0.2686 | 0.0074 | -0.0412 | -36.2973
-4.5 | -0.2138 | 0.00725 | -0.0407 | -29.4897
-4 | -0.1603 | 0.00672 | -0.0399 | -23.8542
-3.5 | -0.1056 | 0.00648 | -0.0394 | -16.2963
-3 | -0.0505 | 0.0063 | -0.0389 | -8.0159
-2.5 | 0.0052 | 0.00621 | -0.0386 | 0.83736
-2 | 0.0604 | 0.00602 | -0.0382 | 10.0332
-1.5 | 0.1161 | 0.00594 | -0.0379 | 19.5455
-1 | 0.1718 | 0.00584 | -0.0377 | 29.4178
-0.5 | 0.2276 | 0.00578 | -0.0374 | 39.3772
0 | 0.2833 | 0.00573 | -0.0372 | 49.4415
1 | 0.3948 | 0.00569 | -0.0369 | 69.3849
1.5 | 0.4505 | 0.00567 | -0.0367 | 79.4533
2 | 0.506 | 0.00567 | -0.0366 | 89.2416
2.5 | 0.5543 | 0.00472 | -0.0354 | 117.4364
3 | 0.5987 | 0.00412 | -0.0328 | 145.3155
3.5 | 0.6727 | 0.00425 | -0.0369 | 158.2824
4 | 0.7408 | 0.00443 | -0.0397 | 167.2235
5 | 0.8684 | 0.00515 | -0.0437 | 168.6214
5.5 | 0.9163 | 0.00563 | -0.0422 | 162.7531
6 | 0.9614 | 0.00645 | -0.0402 | 149.0543
6.5 | 1.0071 | 0.00728 | -0.0384 | 138.3379
7 | 1.0553 | 0.00787 | -0.037 | 134.0915
7.5 | 1.1051 | 0.00833 | -0.0359 | 132.6651
8 | 1.1547 | 0.00881 | -0.0349 | 131.067
8.5 | 1.2042 | 0.00929 | -0.0338 | 129.6233
9 | 1.2534 | 0.00979 | -0.0328 | 128.0286
9.5 | 1.3021 | 0.01032 | -0.0317 | 126.1725
10 | 1.3491 | 0.01104 | -0.0304 | 122.2011
10.5 | 1.397 | 0.01162 | -0.0293 | 120.2238
11 | 1.4438 | 0.01228 | -0.0281 | 117.5733
11.5 | 1.4891 | 0.01304 | -0.0267 | 114.1948
12 | 1.5327 | 0.01389 | -0.025 | 110.3456
12.5 | 1.573 | 0.01494 | -0.023 | 105.2878
13 | 1.6087 | 0.01625 | -0.0203 | 98.9969
13.5 | 1.6446 | 0.01736 | -0.0177 | 94.735
14 | 1.6787 | 0.01841 | -0.015 | 91.1841
14.5 | 1.6988 | 0.01976 | -0.01 | 85.9717
15 | 1.7191 | 0.02089 | -0.0054 | 82.293
15.5 | 1.7293 | 0.02316 | -0.0011 | 74.6675
16 | 1.7425 | 0.02629 | 0.0004 | 66.28
16.5 | 1.7446 | 0.03128 | 0.0002 | 55.7737
17 | 1.7387 | 0.03817 | -0.0021 | 45.5515
17.5 | 1.7225 | 0.047 | -0.0057 | 36.6489
18 | 1.6863 | 0.05854 | -0.0101 | 28.8059
18.5 | 1.6474 | 0.07018 | -0.0142 | 23.4739
19 | 1.6001 | 0.0833 | -0.0189 | 19.2089
19.5 | 1.5567 | 0.09593 | -0.0232 | 16.2275
20 | 1.5095 | 0.10895 | -0.0273 | 13.855

## 93. Re 7M Mach 0.25 (1)
BIGFOIL.COM POLAR EXPORT
NACA35007
NACA35007 |  |  |  | Cl Max: | 1.164 | at alpha= | 9 | deg
JavaFoil+Calcfoil stall+Eppler ext transition |  |  |  | L/D Max: | 119.798 | at alpha= | 6 | deg
Re: | 7000000 |  |  | Cd Min: | 0.00747 | at alpha= | 3.5 | deg
Mach: | 0.25 |  |  | Cl=0 at alpha= | -2.4914 | deg
|  |  |  | @ Cl=0.1, Cd= | 0.0096564
|  |  |  | @ Cl=0.4, Cd= | 0.05586
|  |  |  | @ Cl=0.6, Cd= | 0.05586
alpha (deg) | Cl | Cd | Cm | Cl/Cd
-12 | -0.053 | 0.08034 | -0.017 | -0.66
-11.5 | -0.05 | 0.07576 | -0.017 | -0.664
-11 | -0.048 | 0.07299 | -0.016 | -0.651
-10.5 | -0.045 | 0.0684 | -0.016 | -0.654
-10 | -0.081 | 0.06437 | -0.016 | -1.266
-9.5 | -0.133 | 0.06086 | -0.016 | -2.191
-9 | -0.169 | 0.05741 | -0.016 | -2.937
-8.5 | -0.197 | 0.05457 | -0.016 | -3.602
-8 | -0.218 | 0.05161 | -0.016 | -4.227
-7.5 | -0.233 | 0.04906 | -0.016 | -4.75
-7 | -0.241 | 0.04633 | -0.016 | -5.191
-6.5 | -0.24 | 0.04432 | -0.016 | -5.422
-6 | -0.232 | 0.04227 | -0.016 | -5.489
-5.5 | -0.216 | 0.03975 | -0.016 | -5.44
-5 | -0.193 | 0.03762 | -0.017 | -5.136
-4.5 | -0.164 | 0.03563 | -0.017 | -4.599
-4 | -0.129 | 0.03329 | -0.018 | -3.881
-3.5 | -0.091 | 0.02871 | -0.022 | -3.171
-3 | -0.058 | 0.01005 | -0.035 | -5.725
-2.5 | -0.001 | 0.01079 | -0.035 | -0.127
-2 | 0.057 | 0.01048 | -0.035 | 5.414
-1.5 | 0.116 | 0.00935 | -0.035 | 12.409
-1 | 0.176 | 0.01071 | -0.035 | 16.445
-0.5 | 0.237 | 0.01123 | -0.035 | 21.074
0 | 0.297 | 0.01084 | -0.035 | 27.414
0.5 | 0.357 | 0.01055 | -0.036 | 33.875
1 | 0.417 | 0.01019 | -0.036 | 40.922
1.5 | 0.476 | 0.01001 | -0.036 | 47.589
2 | 0.536 | 0.00759 | -0.036 | 70.632
2.5 | 0.595 | 0.00892 | -0.036 | 66.699
3 | 0.654 | 0.00752 | -0.036 | 87.074
3.5 | 0.713 | 0.00747 | -0.037 | 95.557
4 | 0.772 | 0.00888 | -0.037 | 86.944
4.5 | 0.831 | 0.00896 | -0.037 | 92.782
5 | 0.888 | 0.00909 | -0.037 | 97.675
5.5 | 0.943 | 0.00801 | -0.037 | 117.661
6 | 0.994 | 0.0083 | -0.038 | 119.798
6.5 | 1.043 | 0.01064 | -0.038 | 97.968
7 | 1.085 | 0.01135 | -0.038 | 95.561
7.5 | 1.12 | 0.01209 | -0.038 | 92.575
8 | 1.145 | 0.01129 | -0.038 | 101.434
8.5 | 1.161 | 0.01118 | -0.039 | 103.855
9 | 1.164 | 0.0112 | -0.039 | 103.93
9.5 | 1.153 | 0.01292 | -0.039 | 89.279
10 | 1.122 | 0.014 | -0.039 | 80.135
10.5 | 1.069 | 0.01527 | -0.039 | 70.006
11 | 0.997 | 0.01708 | -0.039 | 58.366
11.5 | 0.907 | 0.0199 | -0.038 | 45.581
12 | 0.805 | 0.02395 | -0.038 | 33.621
12.5 | 0.695 | 0.02959 | -0.037 | 23.48
13 | 0.577 | 0.03844 | -0.036 | 15.014
13.5 | 0.461 | 0.04661 | -0.035 | 9.893
14 | 0.34 | 0.05586 | -0.035 | 6.089

## 94. Re 7M Mach 0.25 (2)
BIGFOIL.COM POLAR EXPORT
NACA35007
NACA35007 |  |  |  | Cl Max: | 1.6078 | at alpha= | 13 | deg
XFOIL ncrit=9 |  |  |  | L/D Max: | 170.933 | at alpha= | 5 | deg
Re: | 7000000 |  |  | Cd Min: | 0.14164 | at alpha= | -12 | deg
Mach: | 0.25 |  |  | Cl=0 at alpha= | -2.5364 | deg
|  |  |  | @ Cl=0.1, Cd= | 0.0060069
|  |  |  | @ Cl=0.4, Cd= | 0.00573
|  |  |  | @ Cl=0.6, Cd= | 0.0044183
alpha (deg) | Cl | Cd | Cm | Cl/Cd
-12 | -0.5055 | 0.14164 | 0.0165 | -3.5689
-11.5 | -0.4898 | 0.13621 | 0.0141 | -3.5959
-11 | -0.4745 | 0.12975 | 0.0118 | -3.657
-10.5 | -0.4622 | 0.12289 | 0.0092 | -3.7611
-10 | -0.4504 | 0.11603 | 0.0065 | -3.8818
-9.5 | -0.4389 | 0.1092 | 0.0038 | -4.0192
-8.5 | -0.337 | 0.08565 | -0.0308 | -3.9346
-8 | -0.3362 | 0.08062 | -0.031 | -4.1702
-7.5 | -0.3568 | 0.07371 | -0.0321 | -4.8406
-6 | -0.3888 | 0.01121 | -0.0478 | -34.6833
-5.5 | -0.3377 | 0.00884 | -0.0459 | -38.2014
-5 | -0.2818 | 0.00805 | -0.0446 | -35.0062
-4.5 | -0.2247 | 0.00756 | -0.0435 | -29.7222
-4 | -0.1673 | 0.00725 | -0.0426 | -23.0759
-3.5 | -0.1109 | 0.0067 | -0.0416 | -16.5522
-3 | -0.0535 | 0.00643 | -0.0408 | -8.3204
-2.5 | 0.0042 | 0.00626 | -0.0402 | 0.67093
-2 | 0.0617 | 0.00608 | -0.0396 | 10.148
-1.5 | 0.1193 | 0.00597 | -0.0392 | 19.9832
-0.5 | 0.2346 | 0.00582 | -0.0385 | 40.3093
0 | 0.2922 | 0.00576 | -0.0382 | 50.7292
0.5 | 0.3498 | 0.00573 | -0.038 | 61.0471
1 | 0.4072 | 0.00573 | -0.0377 | 71.0646
1.5 | 0.4648 | 0.00571 | -0.0376 | 81.4011
2 | 0.5222 | 0.0057 | -0.0374 | 91.614
2.5 | 0.5724 | 0.00479 | -0.0362 | 119.499
3 | 0.6177 | 0.00418 | -0.0333 | 147.7751
3.5 | 0.6947 | 0.00432 | -0.0375 | 160.8102
4 | 0.7653 | 0.0045 | -0.0403 | 170.0667
5 | 0.8974 | 0.00525 | -0.044 | 170.9333
5.5 | 0.9468 | 0.00579 | -0.0422 | 163.5233
6.5 | 1.0407 | 0.00756 | -0.0377 | 137.6587
7 | 1.0916 | 0.00814 | -0.036 | 134.1032
7.5 | 1.1436 | 0.00866 | -0.0346 | 132.0554
8 | 1.196 | 0.00915 | -0.0332 | 130.7104
9 | 1.2991 | 0.01032 | -0.03 | 125.8818
9.5 | 1.3487 | 0.01112 | -0.028 | 121.286
10 | 1.399 | 0.01182 | -0.0262 | 118.3587
10.5 | 1.4474 | 0.01269 | -0.024 | 114.0583
11 | 1.4935 | 0.01371 | -0.0216 | 108.9351
11.5 | 1.5366 | 0.01488 | -0.0187 | 103.2661
12 | 1.5664 | 0.01688 | -0.014 | 92.7962
12.5 | 1.596 | 0.01858 | -0.0094 | 85.8988
13 | 1.6078 | 0.02044 | -0.0023 | 78.6595
13.5 | 1.6076 | 0.02375 | 0.0034 | 67.6884
14 | 1.599 | 0.02977 | 0.0042 | 53.7118
14.5 | 1.5847 | 0.03847 | 0.0006 | 41.1931
15 | 1.5552 | 0.04984 | -0.0047 | 31.2039
15.5 | 1.5167 | 0.06195 | -0.0096 | 24.4826
16 | 1.4802 | 0.07353 | -0.0139 | 20.1306
16.5 | 1.4332 | 0.08708 | -0.0192 | 16.4584
17 | 1.3948 | 0.09969 | -0.024 | 13.9914
17.5 | 1.3623 | 0.11127 | -0.0278 | 12.2432
18 | 1.3215 | 0.12522 | -0.0338 | 10.5534

## 95. Re 7M Mach 0.50 (1)
BIGFOIL.COM POLAR EXPORT
NACA35007
NACA35007 |  |  |  | Cl Max: | 1.241 | at alpha= | 20 | deg
JavaFoil+Calcfoil stall+Eppler ext transition |  |  |  | L/D Max: | 116.452 | at alpha= | 5.5 | deg
Re: | 7000000 |  |  | Cd Min: | 0.00748 | at alpha= | 2 | deg
Mach: | 0.5 |  |  | Cl=0 at alpha= | -2.4921 | deg
|  |  |  | @ Cl=0.1, Cd= | 0.010167
|  |  |  | @ Cl=0.4, Cd= | 0.010427
|  |  |  | @ Cl=0.6, Cd= | 0.0074824
alpha (deg) | Cl | Cd | Cm | Cl/Cd
-20 | -0.902 | 0.14478 | -0.023 | -6.23
-19.5 | -0.878 | 0.13619 | -0.023 | -6.448
-19 | -0.855 | 0.12741 | -0.024 | -6.712
-18.5 | -0.827 | 0.13811 | -0.022 | -5.986
-18 | -0.802 | 0.12602 | -0.022 | -6.364
-17.5 | -0.778 | 0.11704 | -0.023 | -6.65
-17 | -0.755 | 0.10942 | -0.023 | -6.897
-16.5 | -0.726 | 0.11374 | -0.022 | -6.387
-16 | -0.702 | 0.1069 | -0.022 | -6.563
-15.5 | -0.677 | 0.09897 | -0.022 | -6.845
-15 | -0.654 | 0.09165 | -0.023 | -7.132
-14.5 | -0.625 | 0.09551 | -0.021 | -6.544
-14 | -0.6 | 0.08919 | -0.021 | -6.725
-13.5 | -0.575 | 0.08244 | -0.022 | -6.98
-13 | -0.549 | 0.08319 | -0.021 | -6.594
-12.5 | -0.523 | 0.07912 | -0.02 | -6.605
-12 | -0.497 | 0.07321 | -0.021 | -6.795
-11.5 | -0.473 | 0.06656 | -0.022 | -7.11
-11 | -0.446 | 0.06785 | -0.02 | -6.567
-10.5 | -0.42 | 0.06385 | -0.02 | -6.574
-10 | -0.395 | 0.0586 | -0.021 | -6.735
-9.5 | -0.368 | 0.05842 | -0.02 | -6.295
-9 | -0.342 | 0.05468 | -0.02 | -6.253
-8.5 | -0.316 | 0.0507 | -0.02 | -6.238
-8 | -0.29 | 0.05057 | -0.019 | -5.727
-7.5 | -0.264 | 0.04751 | -0.019 | -5.549
-7 | -0.238 | 0.04479 | -0.019 | -5.304
-6.5 | -0.211 | 0.04417 | -0.019 | -4.781
-6 | -0.185 | 0.04147 | -0.019 | -4.464
-5.5 | -0.159 | 0.04064 | -0.018 | -3.902
-5 | -0.133 | 0.038 | -0.019 | -3.487
-4.5 | -0.106 | 0.0371 | -0.018 | -2.859
-4 | -0.08 | 0.03533 | -0.018 | -2.258
-3.5 | -0.053 | 0.03427 | -0.018 | -1.558
-3 | -0.046 | 0.03296 | -0.018 | -1.382
-2.5 | -0.001 | 0.03106 | -0.02 | -0.038
-2 | 0.062 | 0.01034 | -0.039 | 5.957
-1.5 | 0.128 | 0.01004 | -0.039 | 12.739
-1 | 0.196 | 0.00976 | -0.039 | 20.042
-0.5 | 0.264 | 0.00954 | -0.039 | 27.644
0 | 0.332 | 0.01075 | -0.04 | 30.845
0.5 | 0.399 | 0.01043 | -0.04 | 38.259
1 | 0.466 | 0.01021 | -0.04 | 45.598
1.5 | 0.532 | 0.00997 | -0.04 | 53.386
2 | 0.598 | 0.00748 | -0.04 | 80.012
2.5 | 0.664 | 0.00756 | -0.04 | 87.882
3 | 0.73 | 0.0076 | -0.041 | 96.126
3.5 | 0.796 | 0.00776 | -0.041 | 102.56
4 | 0.861 | 0.00792 | -0.041 | 108.773
4.5 | 0.926 | 0.00819 | -0.041 | 113.14
5 | 0.989 | 0.00853 | -0.041 | 115.915
5.5 | 1.046 | 0.00898 | -0.042 | 116.452
6 | 1.095 | 0.00965 | -0.042 | 113.515
6.5 | 1.13 | 0.01076 | -0.042 | 105.084
7 | 1.138 | 0.01183 | -0.042 | 96.148
7.5 | 1.077 | 0.01315 | -0.042 | 81.91
8 | 0.682 | 0.01465 | -0.042 | 46.521
8.5 | 0.709 | 0.01577 | -0.042 | 44.981
9 | 0.729 | 0.01869 | -0.042 | 39.01
9.5 | 0.752 | 0.02119 | -0.041 | 35.462
10 | 0.772 | 0.02447 | -0.041 | 31.562
10.5 | 0.798 | 0.02661 | -0.041 | 29.986
11 | 0.807 | 0.03561 | -0.039 | 22.651
11.5 | 0.831 | 0.0392 | -0.039 | 21.198
12 | 0.86 | 0.04066 | -0.04 | 21.16
12.5 | 0.888 | 0.04249 | -0.04 | 20.909
13 | 0.893 | 0.05797 | -0.038 | 15.397
13.5 | 0.928 | 0.056 | -0.039 | 16.575
14 | 0.958 | 0.05751 | -0.039 | 16.65
14.5 | 0.947 | 0.08604 | -0.035 | 11.006
15 | 0.994 | 0.07579 | -0.038 | 13.117
15.5 | 1.03 | 0.0724 | -0.039 | 14.229
16 | 1.032 | 0.09668 | -0.036 | 10.671
16.5 | 1.033 | 0.11458 | -0.033 | 9.017
17 | 1.091 | 0.09662 | -0.038 | 11.287
17.5 | 1.112 | 0.10884 | -0.037 | 10.213
18 | 1.111 | 0.12834 | -0.033 | 8.658
18.5 | 1.124 | 0.13548 | -0.031 | 8.298
19 | 1.183 | 0.12591 | -0.037 | 9.397
19.5 | 1.177 | 0.14623 | -0.032 | 8.048
20 | 1.241 | 0.1312 | -0.038 | 9.459

## 96. Re 7M Mach 0.50 (2)
BIGFOIL.COM POLAR EXPORT
NACA35007
NACA35007 |  |  |  | Cl Max: | 1.4047 | at alpha= | 8.5 | deg
XFOIL ncrit=9 |  |  |  | L/D Max: | 181.675 | at alpha= | 5 | deg
Re: | 7000000 |  |  | Cd Min: | 0.14271 | at alpha= | -11.5 | deg
Mach: | 0.5 |  |  | Cl=0 at alpha= | -2.5263 | deg
|  |  |  | @ Cl=0.1, Cd= | 0.0064394
|  |  |  | @ Cl=0.4, Cd= | 0.0058504
|  |  |  | @ Cl=0.6, Cd= | 0.0058721
alpha (deg) | Cl | Cd | Cm | Cl/Cd
-11.5 | -0.4794 | 0.14271 | 0.0142 | -3.3593
-11 | -0.4617 | 0.13577 | 0.0115 | -3.4006
-10.5 | -0.4461 | 0.12857 | 0.0088 | -3.4697
-10 | -0.431 | 0.12142 | 0.0061 | -3.5497
-9 | -0.3201 | 0.09932 | -0.0265 | -3.2229
-8.5 | -0.3105 | 0.09345 | -0.0277 | -3.3226
-8 | -0.2981 | 0.0876 | -0.0297 | -3.403
-7.5 | -0.2928 | 0.08058 | -0.0324 | -3.6337
-7 | -0.2858 | 0.07454 | -0.0345 | -3.8342
-6.5 | -0.291 | 0.06883 | -0.0357 | -4.2278
-6 | -0.2788 | 0.06147 | -0.0415 | -4.5355
-5.5 | -0.256 | 0.05422 | -0.0469 | -4.7215
-5 | -0.2209 | 0.04826 | -0.0505 | -4.5773
-4.5 | -0.1803 | 0.04177 | -0.0534 | -4.3165
-4 | -0.1351 | 0.0344 | -0.0552 | -3.9273
-3.5 | -0.0862 | 0.02668 | -0.0551 | -3.2309
-3 | -0.0397 | 0.01721 | -0.0526 | -2.3068
-2.5 | 0.0022 | 0.00769 | -0.049 | 0.28609
-2 | 0.0669 | 0.00665 | -0.0468 | 10.0602
-1.5 | 0.1329 | 0.00623 | -0.0452 | 21.3323
-1 | 0.1994 | 0.00607 | -0.0441 | 32.8501
-0.5 | 0.2656 | 0.00595 | -0.0432 | 44.6387
0 | 0.3317 | 0.00588 | -0.0425 | 56.4116
0.5 | 0.3976 | 0.00585 | -0.0419 | 67.9658
1 | 0.4632 | 0.00586 | -0.0414 | 79.0444
1.5 | 0.529 | 0.00587 | -0.041 | 90.1193
2 | 0.5949 | 0.00588 | -0.0405 | 101.1735
2.5 | 0.6597 | 0.00578 | -0.0399 | 114.1349
3 | 0.7042 | 0.00445 | -0.0353 | 158.2472
3.5 | 0.7951 | 0.00462 | -0.04 | 172.0996
4 | 0.8773 | 0.00484 | -0.0424 | 181.2603
5 | 1.0301 | 0.00567 | -0.0443 | 181.6755
5.5 | 1.0864 | 0.00648 | -0.0408 | 167.6543
6 | 1.1352 | 0.00798 | -0.0361 | 142.2556
6.5 | 1.1951 | 0.00877 | -0.0326 | 136.2714
7 | 1.258 | 0.00946 | -0.0292 | 132.981
7.5 | 1.3204 | 0.01031 | -0.0252 | 128.0698
8 | 1.3761 | 0.01173 | -0.0196 | 117.3146
8.5 | 1.4047 | 0.01475 | -0.0107 | 95.2339
9 | 1.3907 | 0.01897 | 0.0017 | 73.3105
9.5 | 1.3647 | 0.02535 | 0.0071 | 53.8343
10 | 1.3362 | 0.0365 | 0.0015 | 36.6082
10.5 | 1.304 | 0.04796 | -0.0037 | 27.1893
11 | 1.2693 | 0.0591 | -0.0082 | 21.4772
11.5 | 1.2312 | 0.07065 | -0.0129 | 17.4268
12 | 1.1983 | 0.08236 | -0.0178 | 14.5495
12.5 | 1.1667 | 0.09451 | -0.0231 | 12.3447
13 | 1.1371 | 0.10672 | -0.0282 | 10.655
13.5 | 1.1097 | 0.11885 | -0.0331 | 9.337

## 97. Re 8M Mach 0.00 (1)
BIGFOIL.COM POLAR EXPORT
NACA35007
NACA35007 |  |  |  | Cl Max: | 1.189 | at alpha= | 9.5 | deg
JavaFoil+Calcfoil stall+Eppler ext transition |  |  |  | L/D Max: | 122.298 | at alpha= | 6 | deg
Re: | 8000000 |  |  | Cd Min: | 0.00725 | at alpha= | 3.5 | deg
Mach: | 0 |  |  | Cl=0 at alpha= | -2.4911 | deg
|  |  |  | @ Cl=0.1, Cd= | 0.011131
|  |  |  | @ Cl=0.4, Cd= | 0.0099472
|  |  |  | @ Cl=0.6, Cd= | 0.0086652
alpha (deg) | Cl | Cd | Cm | Cl/Cd
-14 | -0.234 | 0.09677 | -0.016 | -2.42
-13.5 | -0.246 | 0.09184 | -0.016 | -2.681
-13 | -0.258 | 0.08704 | -0.016 | -2.961
-12.5 | -0.268 | 0.08224 | -0.016 | -3.264
-12 | -0.279 | 0.078 | -0.016 | -3.575
-11.5 | -0.289 | 0.07381 | -0.016 | -3.913
-11 | -0.298 | 0.06978 | -0.016 | -4.268
-10.5 | -0.306 | 0.06665 | -0.016 | -4.587
-10 | -0.312 | 0.06267 | -0.016 | -4.98
-9.5 | -0.316 | 0.05914 | -0.016 | -5.352
-9 | -0.318 | 0.05597 | -0.016 | -5.69
-8.5 | -0.317 | 0.05293 | -0.016 | -5.998
-8 | -0.313 | 0.05032 | -0.016 | -6.221
-7.5 | -0.305 | 0.04785 | -0.016 | -6.372
-7 | -0.293 | 0.04522 | -0.016 | -6.472
-6.5 | -0.276 | 0.04305 | -0.016 | -6.412
-6 | -0.255 | 0.04057 | -0.017 | -6.287
-5.5 | -0.23 | 0.03827 | -0.017 | -5.999
-5 | -0.2 | 0.03603 | -0.018 | -5.55
-4.5 | -0.167 | 0.03321 | -0.019 | -5.027
-4 | -0.159 | 0.00901 | -0.034 | -17.665
-3.5 | -0.109 | 0.01088 | -0.034 | -10.043
-3 | -0.056 | 0.01056 | -0.034 | -5.341
-2.5 | -0.001 | 0.01037 | -0.034 | -0.129
-2 | 0.055 | 0.01006 | -0.034 | 5.481
-1.5 | 0.113 | 0.01144 | -0.034 | 9.853
-1 | 0.171 | 0.01106 | -0.034 | 15.442
-0.5 | 0.229 | 0.01082 | -0.034 | 21.189
0 | 0.288 | 0.01045 | -0.034 | 27.546
0.5 | 0.346 | 0.01018 | -0.034 | 33.998
1 | 0.404 | 0.00993 | -0.035 | 40.675
1.5 | 0.461 | 0.00967 | -0.035 | 47.699
2 | 0.519 | 0.0088 | -0.035 | 58.987
2.5 | 0.576 | 0.00869 | -0.035 | 66.307
3 | 0.634 | 0.00863 | -0.035 | 73.463
3.5 | 0.691 | 0.00725 | -0.035 | 95.363
4 | 0.748 | 0.00861 | -0.036 | 86.895
4.5 | 0.805 | 0.00865 | -0.036 | 93.07
5 | 0.861 | 0.00873 | -0.036 | 98.545
5.5 | 0.914 | 0.00887 | -0.036 | 103.042
6 | 0.965 | 0.00789 | -0.036 | 122.298
6.5 | 1.014 | 0.0095 | -0.037 | 106.785
7 | 1.058 | 0.01055 | -0.037 | 100.28
7.5 | 1.097 | 0.01101 | -0.037 | 99.634
8 | 1.13 | 0.01184 | -0.037 | 95.478
8.5 | 1.158 | 0.01189 | -0.037 | 97.384
9 | 1.177 | 0.01161 | -0.038 | 101.34
9.5 | 1.189 | 0.01148 | -0.038 | 103.525
10 | 1.189 | 0.01222 | -0.038 | 97.248
10.5 | 1.176 | 0.01303 | -0.038 | 90.269
11 | 1.154 | 0.014 | -0.038 | 82.399
11.5 | 1.122 | 0.01514 | -0.038 | 74.097
12 | 1.08 | 0.01676 | -0.038 | 64.421
12.5 | 1.032 | 0.01884 | -0.038 | 54.793
13 | 0.977 | 0.02213 | -0.038 | 44.156
13.5 | 0.919 | 0.02662 | -0.037 | 34.523
14 | 0.862 | 0.03153 | -0.037 | 27.34
14.5 | 0.805 | 0.0378 | -0.036 | 21.294

## 98. Re 8M Mach 0.00 (2)
BIGFOIL.COM POLAR EXPORT
NACA35007
NACA35007 |  |  |  | Cl Max: | 1.791 | at alpha= | 17.5 | deg
XFOIL ncrit=9 |  |  |  | L/D Max: | 173.305 | at alpha= | 4.5 | deg
Re: | 8000000 |  |  | Cd Min: | 0.24766 | at alpha= | -20 | deg
Mach: | 0 |  |  | Cl=0 at alpha= | -2.5444 | deg
|  |  |  | @ Cl=0.1, Cd= | 0.0058224
|  |  |  | @ Cl=0.4, Cd= | 0.00558
|  |  |  | @ Cl=0.6, Cd= | 0.0041599
alpha (deg) | Cl | Cd | Cm | Cl/Cd
-20 | -0.7343 | 0.24766 | 0.065 | -2.965
-19.5 | -0.7179 | 0.24196 | 0.0614 | -2.967
-19 | -0.7019 | 0.23586 | 0.0579 | -2.9759
-18.5 | -0.6856 | 0.23028 | 0.0545 | -2.9772
-18 | -0.6695 | 0.22419 | 0.0512 | -2.9863
-17.5 | -0.653 | 0.21704 | 0.048 | -3.0087
-17 | -0.6373 | 0.21055 | 0.0448 | -3.0268
-16.5 | -0.6221 | 0.20385 | 0.0417 | -3.0518
-16 | -0.6073 | 0.19726 | 0.0387 | -3.0787
-15.5 | -0.5929 | 0.19058 | 0.0358 | -3.111
-15 | -0.5787 | 0.18381 | 0.0329 | -3.1484
-14.5 | -0.5653 | 0.17687 | 0.0301 | -3.1961
-14 | -0.5527 | 0.16985 | 0.0275 | -3.254
-13.5 | -0.545 | 0.16108 | 0.0245 | -3.3834
-13 | -0.5374 | 0.15222 | 0.0217 | -3.5304
-12 | -0.5117 | 0.13969 | 0.0167 | -3.6631
-11.5 | -0.4967 | 0.13424 | 0.0143 | -3.7001
-11 | -0.4817 | 0.12812 | 0.012 | -3.7598
-10.5 | -0.4702 | 0.12133 | 0.0095 | -3.8754
-10 | -0.4592 | 0.11449 | 0.0068 | -4.0108
-9.5 | -0.4347 | 0.10613 | -0.0004 | -4.0959
-8.5 | -0.6224 | 0.01231 | -0.0476 | -50.5605
-8 | -0.5787 | 0.01018 | -0.0456 | -56.8468
-7.5 | -0.5303 | 0.00905 | -0.0442 | -58.5967
-7 | -0.4798 | 0.00828 | -0.0431 | -57.9469
-6.5 | -0.4282 | 0.00765 | -0.0422 | -55.9739
-6 | -0.3756 | 0.00729 | -0.0414 | -51.5226
-5.5 | -0.3219 | 0.00715 | -0.0409 | -45.021
-5 | -0.2675 | 0.00712 | -0.0405 | -37.5702
-4.5 | -0.213 | 0.00697 | -0.0401 | -30.5595
-4 | -0.1595 | 0.00656 | -0.0394 | -24.314
-3.5 | -0.105 | 0.00631 | -0.0389 | -16.6403
-3 | -0.0503 | 0.00613 | -0.0386 | -8.2055
-2 | 0.0601 | 0.00588 | -0.038 | 10.2211
-1.5 | 0.1155 | 0.0058 | -0.0377 | 19.9138
-1 | 0.1708 | 0.00572 | -0.0375 | 29.8601
-0.5 | 0.2263 | 0.00567 | -0.0373 | 39.9118
0 | 0.2819 | 0.00562 | -0.0371 | 50.1601
0.5 | 0.3373 | 0.00559 | -0.0369 | 60.3399
1 | 0.3927 | 0.00558 | -0.0368 | 70.3763
1.5 | 0.4481 | 0.00558 | -0.0366 | 80.3047
2 | 0.5035 | 0.00556 | -0.0365 | 90.5576
2.5 | 0.5531 | 0.00478 | -0.0356 | 115.7113
3 | 0.5992 | 0.00416 | -0.0337 | 144.0385
3.5 | 0.6645 | 0.00415 | -0.0358 | 160.1205
4 | 0.7298 | 0.00433 | -0.0381 | 168.545
4.5 | 0.8024 | 0.00463 | -0.0422 | 173.3045
5 | 0.8631 | 0.00508 | -0.0437 | 169.9016
5.5 | 0.9118 | 0.00558 | -0.0424 | 163.405
6 | 0.9564 | 0.00639 | -0.0404 | 149.6714
6.5 | 1.0024 | 0.00713 | -0.0387 | 140.5891
7 | 1.0505 | 0.00765 | -0.0374 | 137.3203
7.5 | 1.0999 | 0.00809 | -0.0364 | 135.958
8 | 1.1493 | 0.00854 | -0.0355 | 134.5785
8.5 | 1.1984 | 0.009 | -0.0345 | 133.1556
9 | 1.2474 | 0.00946 | -0.0336 | 131.8605
9.5 | 1.2958 | 0.00997 | -0.0327 | 129.9699
10 | 1.3428 | 0.01062 | -0.0315 | 126.4407
10.5 | 1.3905 | 0.01114 | -0.0305 | 124.8205
11 | 1.4373 | 0.01174 | -0.0295 | 122.4276
11.5 | 1.4826 | 0.01244 | -0.0283 | 119.1801
12 | 1.5266 | 0.01322 | -0.0269 | 115.4766
12.5 | 1.5677 | 0.01419 | -0.0252 | 110.4792
13 | 1.6065 | 0.01525 | -0.0232 | 105.3443
13.5 | 1.645 | 0.0162 | -0.0212 | 101.5432
14 | 1.6823 | 0.01712 | -0.0191 | 98.2652
14.5 | 1.7141 | 0.01825 | -0.0162 | 93.9233
15 | 1.744 | 0.01912 | -0.013 | 91.2134
15.5 | 1.7552 | 0.02053 | -0.0071 | 85.4944
16 | 1.7699 | 0.0224 | -0.0032 | 79.0134
16.5 | 1.7834 | 0.02532 | -0.0016 | 70.4344
17 | 1.7906 | 0.02933 | -0.0011 | 61.0501
17.5 | 1.791 | 0.03485 | -0.0023 | 51.3917
18 | 1.7683 | 0.04416 | -0.0058 | 40.043
18.5 | 1.7435 | 0.05401 | -0.0096 | 32.2811
19 | 1.6976 | 0.06663 | -0.014 | 25.478
19.5 | 1.6613 | 0.07802 | -0.018 | 21.2933
20 | 1.607 | 0.09224 | -0.023 | 17.4219

## 99. Re 8M Mach 0.10 (1)
BIGFOIL.COM POLAR EXPORT
NACA35007
NACA35007 |  |  |  | Cl Max: | 1.186 | at alpha= | 9.5 | deg
JavaFoil+Calcfoil stall+Eppler ext transition |  |  |  | L/D Max: | 122.28 | at alpha= | 6 | deg
Re: | 8000000 |  |  | Cd Min: | 0.0073 | at alpha= | 3.5 | deg
Mach: | 0.1 |  |  | Cl=0 at alpha= | -2.4911 | deg
|  |  |  | @ Cl=0.1, Cd= | 0.011151
|  |  |  | @ Cl=0.4, Cd= | 0.0099669
|  |  |  | @ Cl=0.6, Cd= | 0.0087046
alpha (deg) | Cl | Cd | Cm | Cl/Cd
-13.5 | -0.211 | 0.09216 | -0.016 | -2.295
-13 | -0.225 | 0.0877 | -0.016 | -2.56
-12.5 | -0.237 | 0.08311 | -0.016 | -2.852
-12 | -0.249 | 0.07843 | -0.016 | -3.181
-11.5 | -0.262 | 0.07412 | -0.016 | -3.529
-11 | -0.273 | 0.07016 | -0.016 | -3.89
-10.5 | -0.283 | 0.06697 | -0.016 | -4.23
-10 | -0.292 | 0.06301 | -0.016 | -4.638
-9.5 | -0.299 | 0.05955 | -0.016 | -5.026
-9 | -0.304 | 0.05626 | -0.016 | -5.401
-8.5 | -0.305 | 0.05313 | -0.016 | -5.749
-8 | -0.304 | 0.05054 | -0.016 | -6.006
-7.5 | -0.298 | 0.04792 | -0.016 | -6.21
-7 | -0.287 | 0.04547 | -0.016 | -6.318
-6.5 | -0.272 | 0.0433 | -0.016 | -6.29
-6 | -0.253 | 0.04074 | -0.017 | -6.202
-5.5 | -0.228 | 0.03845 | -0.017 | -5.936
-5 | -0.199 | 0.03632 | -0.018 | -5.489
-4.5 | -0.167 | 0.03365 | -0.019 | -4.951
-4 | -0.159 | 0.00897 | -0.034 | -17.778
-3.5 | -0.11 | 0.01091 | -0.034 | -10.047
-3 | -0.057 | 0.01059 | -0.034 | -5.342
-2.5 | -0.001 | 0.0104 | -0.034 | -0.129
-2 | 0.055 | 0.01008 | -0.034 | 5.495
-1.5 | 0.113 | 0.01146 | -0.034 | 9.874
-1 | 0.172 | 0.01109 | -0.034 | 15.473
-0.5 | 0.23 | 0.01085 | -0.034 | 21.237
0 | 0.289 | 0.01047 | -0.034 | 27.613
0.5 | 0.348 | 0.0102 | -0.035 | 34.085
1 | 0.406 | 0.00994 | -0.035 | 40.823
1.5 | 0.464 | 0.0097 | -0.035 | 47.831
2 | 0.522 | 0.00883 | -0.035 | 59.063
2.5 | 0.579 | 0.00873 | -0.035 | 66.351
3 | 0.637 | 0.00866 | -0.035 | 73.52
3.5 | 0.695 | 0.0073 | -0.036 | 95.107
4 | 0.752 | 0.00863 | -0.036 | 87.148
4.5 | 0.809 | 0.0087 | -0.036 | 93.031
5 | 0.865 | 0.00878 | -0.036 | 98.485
5.5 | 0.919 | 0.00892 | -0.036 | 102.943
6 | 0.97 | 0.00793 | -0.037 | 122.28
6.5 | 1.018 | 0.00957 | -0.037 | 106.464
7 | 1.062 | 0.01067 | -0.037 | 99.576
7.5 | 1.101 | 0.01115 | -0.037 | 98.717
8 | 1.133 | 0.01196 | -0.037 | 94.744
8.5 | 1.159 | 0.01204 | -0.038 | 96.287
9 | 1.177 | 0.01128 | -0.038 | 104.272
9.5 | 1.186 | 0.01121 | -0.038 | 105.767
10 | 1.182 | 0.0124 | -0.038 | 95.368
10.5 | 1.166 | 0.01329 | -0.038 | 87.672
11 | 1.138 | 0.0143 | -0.038 | 79.585
11.5 | 1.1 | 0.01552 | -0.038 | 70.845
12 | 1.052 | 0.01723 | -0.038 | 61.089
12.5 | 0.997 | 0.01972 | -0.038 | 50.549
13 | 0.935 | 0.02354 | -0.038 | 39.737
13.5 | 0.872 | 0.02845 | -0.037 | 30.646
14 | 0.809 | 0.0341 | -0.037 | 23.737
14.5 | 0.748 | 0.04064 | -0.036 | 18.418

## 100. Re 8M Mach 0.10 (2)
BIGFOIL.COM POLAR EXPORT
NACA35007
NACA35007 |  |  |  | Cl Max: | 1.7675 | at alpha= | 16.5 | deg
XFOIL ncrit=9 |  |  |  | L/D Max: | 173.987 | at alpha= | 4.5 | deg
Re: | 8000000 |  |  | Cd Min: | 0.13997 | at alpha= | -12 | deg
Mach: | 0.1 |  |  | Cl=0 at alpha= | -2.544 | deg
|  |  |  | @ Cl=0.1, Cd= | 0.0058259
|  |  |  | @ Cl=0.4, Cd= | 0.00558
|  |  |  | @ Cl=0.6, Cd= | 0.0042062
alpha (deg) | Cl | Cd | Cm | Cl/Cd
-12 | -0.511 | 0.13997 | 0.0167 | -3.6508
-11.5 | -0.4958 | 0.13452 | 0.0143 | -3.6857
-11 | -0.4808 | 0.1284 | 0.0121 | -3.7445
-10.5 | -0.4691 | 0.1216 | 0.0095 | -3.8577
-10 | -0.4579 | 0.11476 | 0.0068 | -3.9901
-8 | -0.5809 | 0.01162 | -0.0472 | -49.9914
-7.5 | -0.5342 | 0.00973 | -0.0455 | -54.9024
-7 | -0.4838 | 0.00868 | -0.0442 | -55.7373
-6.5 | -0.4319 | 0.00791 | -0.0431 | -54.6018
-6 | -0.379 | 0.00745 | -0.0422 | -50.8725
-5.5 | -0.3249 | 0.00722 | -0.0415 | -45
-5 | -0.27 | 0.00716 | -0.041 | -37.7095
-4.5 | -0.215 | 0.007 | -0.0405 | -30.7143
-4 | -0.1608 | 0.00662 | -0.0399 | -24.29
-3.5 | -0.106 | 0.00634 | -0.0393 | -16.7192
-3 | -0.0508 | 0.00615 | -0.0389 | -8.2602
-2.5 | 0.0049 | 0.00605 | -0.0386 | 0.80992
-2 | 0.0604 | 0.00589 | -0.0382 | 10.2547
-1.5 | 0.116 | 0.0058 | -0.0379 | 20
-1 | 0.1717 | 0.00572 | -0.0377 | 30.0175
-0.5 | 0.2275 | 0.00568 | -0.0374 | 40.0528
0 | 0.2835 | 0.00562 | -0.0373 | 50.4448
0.5 | 0.3393 | 0.0056 | -0.0371 | 60.5893
1 | 0.395 | 0.00558 | -0.0369 | 70.7885
1.5 | 0.4507 | 0.00558 | -0.0368 | 80.7706
2 | 0.5064 | 0.00557 | -0.0367 | 90.9156
2.5 | 0.5564 | 0.00479 | -0.0358 | 116.1587
3 | 0.6027 | 0.00417 | -0.0338 | 144.5324
4 | 0.7342 | 0.00434 | -0.0382 | 169.1705
4.5 | 0.8073 | 0.00464 | -0.0423 | 173.9871
5 | 0.8685 | 0.0051 | -0.0437 | 170.2941
5.5 | 0.9173 | 0.00561 | -0.0424 | 163.5116
6 | 0.9622 | 0.00643 | -0.0404 | 149.6423
6.5 | 1.0085 | 0.00717 | -0.0386 | 140.6555
7 | 1.0571 | 0.0077 | -0.0373 | 137.2857
7.5 | 1.1069 | 0.00814 | -0.0362 | 135.9828
8 | 1.1568 | 0.00859 | -0.0352 | 134.6682
8.5 | 1.2062 | 0.00909 | -0.0342 | 132.6953
9 | 1.2557 | 0.00955 | -0.0332 | 131.4869
9.5 | 1.3044 | 0.01009 | -0.0321 | 129.2765
10 | 1.352 | 0.01073 | -0.0308 | 126.0019
10.5 | 1.4001 | 0.01128 | -0.0298 | 124.1223
11 | 1.447 | 0.01194 | -0.0286 | 121.1893
11.5 | 1.4924 | 0.0127 | -0.0271 | 117.5118
12 | 1.5362 | 0.01354 | -0.0255 | 113.4564
12.5 | 1.5758 | 0.01467 | -0.0233 | 107.4165
13 | 1.6164 | 0.0156 | -0.0214 | 103.6154
13.5 | 1.6541 | 0.01664 | -0.019 | 99.405
14 | 1.69 | 0.01764 | -0.0165 | 95.805
14.5 | 1.7188 | 0.0189 | -0.013 | 90.9418
15 | 1.7365 | 0.02001 | -0.0076 | 86.7816
15.5 | 1.7485 | 0.0219 | -0.0027 | 79.8402
16 | 1.7632 | 0.02465 | -0.0006 | 71.5294
16.5 | 1.7675 | 0.02898 | 0.0001 | 60.9903
17 | 1.7659 | 0.03486 | -0.0012 | 50.6569
17.5 | 1.7562 | 0.04257 | -0.0041 | 41.2544
18 | 1.7187 | 0.0543 | -0.0088 | 31.6519
18.5 | 1.6823 | 0.06563 | -0.0128 | 25.6331
19 | 1.6327 | 0.07896 | -0.0176 | 20.6776
19.5 | 1.5943 | 0.09091 | -0.0218 | 17.5371
20 | 1.5421 | 0.10468 | -0.0263 | 14.7316

## 101. Re 8M Mach 0.25 (1)
BIGFOIL.COM POLAR EXPORT
NACA35007
NACA35007 |  |  |  | Cl Max: | 1.165 | at alpha= | 9 | deg
JavaFoil+Calcfoil stall+Eppler ext transition |  |  |  | L/D Max: | 120.994 | at alpha= | 6 | deg
Re: | 8000000 |  |  | Cd Min: | 0.00746 | at alpha= | 3.5 | deg
Mach: | 0.25 |  |  | Cl=0 at alpha= | -2.4914 | deg
|  |  |  | @ Cl=0.1, Cd= | 0.0095156
|  |  |  | @ Cl=0.4, Cd= | 0.05277
|  |  |  | @ Cl=0.6, Cd= | 0.05277
alpha (deg) | Cl | Cd | Cm | Cl/Cd
-12 | -0.053 | 0.07991 | -0.017 | -0.664
-11.5 | -0.05 | 0.07526 | -0.017 | -0.669
-11 | -0.048 | 0.07251 | -0.017 | -0.656
-10.5 | -0.045 | 0.06779 | -0.017 | -0.661
-10 | -0.082 | 0.0642 | -0.017 | -1.27
-9.5 | -0.133 | 0.06045 | -0.017 | -2.206
-9 | -0.169 | 0.05727 | -0.016 | -2.944
-8.5 | -0.197 | 0.05429 | -0.016 | -3.622
-8 | -0.218 | 0.05149 | -0.016 | -4.239
-7.5 | -0.233 | 0.04884 | -0.016 | -4.772
-7 | -0.241 | 0.04625 | -0.016 | -5.202
-6.5 | -0.24 | 0.04407 | -0.016 | -5.453
-6 | -0.232 | 0.04204 | -0.016 | -5.521
-5.5 | -0.216 | 0.03943 | -0.017 | -5.487
-5 | -0.193 | 0.03729 | -0.017 | -5.185
-4.5 | -0.164 | 0.03527 | -0.018 | -4.651
-4 | -0.129 | 0.03274 | -0.019 | -3.954
-3.5 | -0.111 | 0.00892 | -0.035 | -12.422
-3 | -0.058 | 0.00994 | -0.035 | -5.793
-2.5 | -0.001 | 0.01061 | -0.035 | -0.13
-2 | 0.057 | 0.01031 | -0.035 | 5.499
-1.5 | 0.116 | 0.00922 | -0.035 | 12.583
-1 | 0.176 | 0.01129 | -0.035 | 15.608
-0.5 | 0.237 | 0.01105 | -0.035 | 21.411
0 | 0.297 | 0.01066 | -0.035 | 27.872
0.5 | 0.357 | 0.01038 | -0.036 | 34.427
1 | 0.417 | 0.01011 | -0.036 | 41.249
1.5 | 0.476 | 0.00988 | -0.036 | 48.224
2 | 0.536 | 0.00902 | -0.036 | 59.398
2.5 | 0.595 | 0.00893 | -0.036 | 66.67
3 | 0.654 | 0.00887 | -0.036 | 73.784
3.5 | 0.713 | 0.00746 | -0.037 | 95.6
4 | 0.772 | 0.00885 | -0.037 | 87.24
4.5 | 0.831 | 0.00892 | -0.037 | 93.195
5 | 0.888 | 0.00905 | -0.037 | 98.179
5.5 | 0.943 | 0.00921 | -0.037 | 102.385
6 | 0.994 | 0.00822 | -0.038 | 120.994
6.5 | 1.043 | 0.01042 | -0.038 | 100.084
7 | 1.085 | 0.01112 | -0.038 | 97.516
7.5 | 1.12 | 0.0118 | -0.038 | 94.873
8 | 1.146 | 0.01151 | -0.038 | 99.499
8.5 | 1.161 | 0.01133 | -0.039 | 102.538
9 | 1.165 | 0.01132 | -0.039 | 102.866
9.5 | 1.154 | 0.01259 | -0.039 | 91.698
10 | 1.124 | 0.01363 | -0.039 | 82.454
10.5 | 1.071 | 0.01481 | -0.039 | 72.34
11 | 1 | 0.01647 | -0.039 | 60.679
11.5 | 0.911 | 0.01899 | -0.039 | 47.952
12 | 0.809 | 0.02265 | -0.038 | 35.723
12.5 | 0.698 | 0.02824 | -0.037 | 24.698
13 | 0.58 | 0.03638 | -0.036 | 15.948
13.5 | 0.464 | 0.0437 | -0.036 | 10.619
14 | 0.342 | 0.05277 | -0.035 | 6.482

## 102. Re 8M Mach 0.25 (2)
BIGFOIL.COM POLAR EXPORT
NACA35007
NACA35007 |  |  |  | Cl Max: | 1.6319 | at alpha= | 13.5 | deg
XFOIL ncrit=9 |  |  |  | L/D Max: | 177.574 | at alpha= | 4.5 | deg
Re: | 8000000 |  |  | Cd Min: | 0.25216 | at alpha= | -20 | deg
Mach: | 0.25 |  |  | Cl=0 at alpha= | -2.5321 | deg
|  |  |  | @ Cl=0.1, Cd= | 0.0058833
|  |  |  | @ Cl=0.4, Cd= | 0.0056113
|  |  |  | @ Cl=0.6, Cd= | 0.0045118
alpha (deg) | Cl | Cd | Cm | Cl/Cd
-20 | -0.748 | 0.25216 | 0.0673 | -2.9664
-19.5 | -0.7307 | 0.24617 | 0.0636 | -2.9683
-19 | -0.7135 | 0.23981 | 0.0599 | -2.9753
-18.5 | -0.6961 | 0.23389 | 0.0563 | -2.9762
-18 | -0.679 | 0.22763 | 0.0528 | -2.9829
-17.5 | -0.6616 | 0.22029 | 0.0495 | -3.0033
-17 | -0.6446 | 0.21356 | 0.0461 | -3.0184
-16.5 | -0.6282 | 0.20669 | 0.0428 | -3.0393
-16 | -0.6121 | 0.19991 | 0.0396 | -3.0619
-15.5 | -0.5965 | 0.19309 | 0.0366 | -3.0892
-15 | -0.5813 | 0.18624 | 0.0336 | -3.1212
-14.5 | -0.5665 | 0.17918 | 0.0307 | -3.1616
-14 | -0.5526 | 0.17207 | 0.0279 | -3.2115
-13.5 | -0.542 | 0.16407 | 0.0249 | -3.3035
-13 | -0.5296 | 0.15671 | 0.0222 | -3.3795
-12 | -0.5056 | 0.14184 | 0.017 | -3.5646
-11.5 | -0.3583 | 0.12403 | -0.0001 | -2.8888
-11 | -0.4758 | 0.12987 | 0.0121 | -3.6637
-10.5 | -0.4633 | 0.12302 | 0.0095 | -3.7661
-10 | -0.4514 | 0.11616 | 0.0069 | -3.886
-9.5 | -0.4222 | 0.10736 | -0.0015 | -3.9326
-9 | -0.3364 | 0.09309 | -0.0286 | -3.6137
-8.5 | -0.3421 | 0.08643 | -0.0292 | -3.9581
-8 | -0.3384 | 0.08093 | -0.0305 | -4.1814
-6 | -0.3949 | 0.0096 | -0.0472 | -41.1354
-5.5 | -0.3404 | 0.00824 | -0.0456 | -41.3107
-5 | -0.2835 | 0.00765 | -0.0443 | -37.0588
-4.5 | -0.226 | 0.00726 | -0.0433 | -31.1295
-4 | -0.1677 | 0.00712 | -0.0426 | -23.5534
-3.5 | -0.1114 | 0.00656 | -0.0415 | -16.9817
-3 | -0.054 | 0.00628 | -0.0407 | -8.5987
-2.5 | 0.0037 | 0.00611 | -0.0401 | 0.60556
-2 | 0.0615 | 0.00597 | -0.0396 | 10.3015
-1.5 | 0.1192 | 0.00584 | -0.0392 | 20.411
-1 | 0.1769 | 0.00575 | -0.0388 | 30.7652
-0.5 | 0.2346 | 0.0057 | -0.0385 | 41.1579
0 | 0.2922 | 0.00566 | -0.0382 | 51.6254
0.5 | 0.35 | 0.00562 | -0.038 | 62.2776
1 | 0.4075 | 0.00561 | -0.0378 | 72.6381
1.5 | 0.465 | 0.00561 | -0.0376 | 82.8877
2 | 0.5224 | 0.00561 | -0.0374 | 93.1194
2.5 | 0.5745 | 0.00486 | -0.0365 | 118.2099
3 | 0.6221 | 0.00421 | -0.0344 | 147.7672
3.5 | 0.6906 | 0.00422 | -0.0366 | 163.6493
4 | 0.7586 | 0.00441 | -0.0388 | 172.0181
4.5 | 0.8346 | 0.0047 | -0.0429 | 177.5745
5 | 0.8983 | 0.00518 | -0.0442 | 173.417
5.5 | 0.9478 | 0.00577 | -0.0424 | 164.2634
6.5 | 1.0421 | 0.00746 | -0.038 | 139.6917
7 | 1.0933 | 0.00799 | -0.0363 | 136.8335
7.5 | 1.1455 | 0.00847 | -0.0349 | 135.242
8 | 1.1981 | 0.00895 | -0.0335 | 133.8659
8.5 | 1.2502 | 0.00949 | -0.032 | 131.7387
9 | 1.3018 | 0.01008 | -0.0304 | 129.1468
9.5 | 1.3522 | 0.01079 | -0.0286 | 125.3197
10 | 1.4028 | 0.01146 | -0.0268 | 122.4084
10.5 | 1.4516 | 0.01229 | -0.0247 | 118.1123
11 | 1.4985 | 0.01326 | -0.0223 | 113.009
11.5 | 1.5406 | 0.01454 | -0.0192 | 105.956
12 | 1.5776 | 0.01607 | -0.0154 | 98.1705
12.5 | 1.6113 | 0.01761 | -0.0113 | 91.4991
13 | 1.6308 | 0.01945 | -0.0052 | 83.8458
13.5 | 1.6319 | 0.02214 | 0.0019 | 73.7082
14 | 1.6265 | 0.0272 | 0.0044 | 59.7978
14.5 | 1.6147 | 0.03481 | 0.0024 | 46.3861
15 | 1.5871 | 0.04585 | -0.0029 | 34.615
15.5 | 1.5502 | 0.05787 | -0.008 | 26.7876
16 | 1.5142 | 0.06939 | -0.0123 | 21.8216
16.5 | 1.4658 | 0.08286 | -0.0176 | 17.6901
17 | 1.4272 | 0.0955 | -0.0225 | 14.9445
17.5 | 1.3952 | 0.10721 | -0.0267 | 13.0137
18 | 1.3511 | 0.12038 | -0.0312 | 11.2236
18.5 | 1.3238 | 0.13299 | -0.0373 | 9.9541

## 103. Re 8M Mach 0.50 (1)
BIGFOIL.COM POLAR EXPORT
NACA35007
NACA35007 |  |  |  | Cl Max: | 1.238 | at alpha= | 20 | deg
JavaFoil+Calcfoil stall+Eppler ext transition |  |  |  | L/D Max: | 117.512 | at alpha= | 5.5 | deg
Re: | 8000000 |  |  | Cd Min: | 0.00749 | at alpha= | 2 | deg
Mach: | 0.5 |  |  | Cl=0 at alpha= | -2.4921 | deg
|  |  |  | @ Cl=0.1, Cd= | 0.010014
|  |  |  | @ Cl=0.4, Cd= | 0.010277
|  |  |  | @ Cl=0.6, Cd= | 0.0075154
alpha (deg) | Cl | Cd | Cm | Cl/Cd
-20 | -0.903 | 0.14387 | -0.023 | -6.274
-19.5 | -0.879 | 0.13451 | -0.024 | -6.537
-19 | -0.857 | 0.1245 | -0.024 | -6.885
-18.5 | -0.827 | 0.1376 | -0.022 | -6.009
-18 | -0.803 | 0.12499 | -0.022 | -6.421
-17.5 | -0.779 | 0.11588 | -0.023 | -6.722
-17 | -0.756 | 0.10772 | -0.023 | -7.015
-16.5 | -0.727 | 0.11289 | -0.022 | -6.437
-16 | -0.702 | 0.10599 | -0.022 | -6.623
-15.5 | -0.678 | 0.0976 | -0.022 | -6.947
-15 | -0.655 | 0.09018 | -0.023 | -7.259
-14.5 | -0.625 | 0.09436 | -0.021 | -6.626
-14 | -0.6 | 0.08822 | -0.021 | -6.805
-13.5 | -0.576 | 0.08113 | -0.022 | -7.103
-13 | -0.549 | 0.08229 | -0.021 | -6.67
-12.5 | -0.523 | 0.07812 | -0.02 | -6.692
-12 | -0.498 | 0.07238 | -0.021 | -6.878
-11.5 | -0.474 | 0.0657 | -0.022 | -7.213
-11 | -0.446 | 0.06728 | -0.02 | -6.626
-10.5 | -0.42 | 0.06339 | -0.02 | -6.625
-10 | -0.395 | 0.058 | -0.021 | -6.811
-9.5 | -0.368 | 0.0579 | -0.02 | -6.355
-9 | -0.342 | 0.05409 | -0.02 | -6.327
-8.5 | -0.317 | 0.05019 | -0.021 | -6.309
-8 | -0.29 | 0.05007 | -0.019 | -5.787
-7.5 | -0.264 | 0.04727 | -0.02 | -5.58
-7 | -0.238 | 0.04486 | -0.02 | -5.301
-6.5 | -0.211 | 0.04379 | -0.019 | -4.825
-6 | -0.185 | 0.04105 | -0.02 | -4.513
-5.5 | -0.159 | 0.04042 | -0.019 | -3.925
-5 | -0.133 | 0.03767 | -0.019 | -3.52
-4.5 | -0.106 | 0.03681 | -0.019 | -2.883
-4 | -0.08 | 0.03502 | -0.019 | -2.28
-3.5 | -0.053 | 0.03402 | -0.019 | -1.571
-3 | -0.046 | 0.03268 | -0.019 | -1.395
-2.5 | -0.001 | 0.0306 | -0.021 | -0.038
-2 | 0.062 | 0.01021 | -0.039 | 6.037
-1.5 | 0.128 | 0.00987 | -0.039 | 12.966
-1 | 0.196 | 0.00959 | -0.039 | 20.41
-0.5 | 0.264 | 0.00937 | -0.039 | 28.134
0 | 0.332 | 0.01059 | -0.04 | 31.32
0.5 | 0.399 | 0.01028 | -0.04 | 38.804
1 | 0.466 | 0.01005 | -0.04 | 46.351
1.5 | 0.532 | 0.0098 | -0.04 | 54.275
2 | 0.598 | 0.00749 | -0.04 | 79.893
2.5 | 0.664 | 0.00833 | -0.04 | 79.752
3 | 0.73 | 0.00831 | -0.041 | 87.912
3.5 | 0.796 | 0.00773 | -0.041 | 103.034
4 | 0.861 | 0.00788 | -0.041 | 109.377
4.5 | 0.926 | 0.00812 | -0.041 | 114.058
5 | 0.989 | 0.00849 | -0.041 | 116.506
5.5 | 1.046 | 0.0089 | -0.042 | 117.512
6 | 1.095 | 0.00962 | -0.042 | 113.818
6.5 | 1.131 | 0.01098 | -0.042 | 102.981
7 | 1.138 | 0.01068 | -0.042 | 106.552
7.5 | 1.078 | 0.01283 | -0.042 | 84.041
8 | 0.683 | 0.01425 | -0.042 | 47.899
8.5 | 0.711 | 0.01528 | -0.042 | 46.518
9 | 0.732 | 0.01796 | -0.042 | 40.729
9.5 | 0.754 | 0.02041 | -0.042 | 36.953
10 | 0.776 | 0.02334 | -0.041 | 33.235
10.5 | 0.801 | 0.02556 | -0.041 | 31.33
11 | 0.81 | 0.0342 | -0.04 | 23.681
11.5 | 0.835 | 0.03738 | -0.04 | 22.329
12 | 0.863 | 0.03894 | -0.04 | 22.176
12.5 | 0.892 | 0.04076 | -0.04 | 21.87
13 | 0.897 | 0.05526 | -0.038 | 16.228
13.5 | 0.931 | 0.05418 | -0.039 | 17.184
14 | 0.96 | 0.05543 | -0.039 | 17.329
14.5 | 0.958 | 0.07807 | -0.037 | 12.277
15 | 0.999 | 0.07202 | -0.038 | 13.873
15.5 | 1.034 | 0.06979 | -0.039 | 14.813
16 | 1.038 | 0.09126 | -0.037 | 11.377
16.5 | 1.064 | 0.09407 | -0.037 | 11.307
17 | 1.102 | 0.08838 | -0.039 | 12.467
17.5 | 1.118 | 0.10312 | -0.038 | 10.845
18 | 1.135 | 0.11121 | -0.037 | 10.206
18.5 | 1.142 | 0.126 | -0.034 | 9.061
19 | 1.194 | 0.11652 | -0.038 | 10.248
19.5 | 1.214 | 0.12824 | -0.038 | 9.463
20 | 1.238 | 0.13987 | -0.038 | 8.85

## 104. Re 8M Mach 0.50 (2)
BIGFOIL.COM POLAR EXPORT
NACA35007
NACA35007 |  |  |  | Cl Max: | 1.4108 | at alpha= | 8.5 | deg
XFOIL ncrit=9 |  |  |  | L/D Max: | 184.386 | at alpha= | 4 | deg
Re: | 8000000 |  |  | Cd Min: | 0.11865 | at alpha= | 13.5 | deg
Mach: | 0.5 |  |  | Cl=0 at alpha= | -2.5091 | deg
|  |  |  | @ Cl=0.1, Cd= | 0.0062577
|  |  |  | @ Cl=0.4, Cd= | 0.00573
|  |  |  | @ Cl=0.6, Cd= | 0.0057785
alpha (deg) | Cl | Cd | Cm | Cl/Cd
-9.5 | -0.3356 | 0.10614 | -0.0235 | -3.1619
-9 | -0.324 | 0.09996 | -0.0253 | -3.2413
-8.5 | -0.3145 | 0.09325 | -0.0277 | -3.3727
-8 | -0.302 | 0.08726 | -0.0299 | -3.4609
-7.5 | -0.2928 | 0.08064 | -0.0325 | -3.631
-7 | -0.2858 | 0.07449 | -0.0347 | -3.8368
-6.5 | -0.2913 | 0.06876 | -0.0359 | -4.2365
-6 | -0.2802 | 0.06105 | -0.0421 | -4.5897
-5.5 | -0.2571 | 0.05367 | -0.0474 | -4.7904
-5 | -0.2215 | 0.04772 | -0.051 | -4.6417
-4.5 | -0.1801 | 0.04149 | -0.0537 | -4.3408
-4 | -0.1349 | 0.03407 | -0.0554 | -3.9595
-3.5 | -0.0866 | 0.02607 | -0.0552 | -3.3218
-3 | -0.0433 | 0.01546 | -0.0523 | -2.8008
-2.5 | 0.0008 | 0.00727 | -0.0488 | 0.11004
-2 | 0.0662 | 0.00643 | -0.0467 | 10.2955
-1.5 | 0.1329 | 0.00609 | -0.0452 | 21.8227
-1 | 0.1995 | 0.00592 | -0.0441 | 33.6993
-0.5 | 0.2657 | 0.00582 | -0.0432 | 45.6529
0 | 0.3318 | 0.00577 | -0.0425 | 57.5043
0.5 | 0.3979 | 0.00573 | -0.042 | 69.4415
1 | 0.4637 | 0.00573 | -0.0415 | 80.925
1.5 | 0.5294 | 0.00576 | -0.0411 | 91.9097
2 | 0.5952 | 0.00578 | -0.0406 | 102.9758
2.5 | 0.661 | 0.00576 | -0.0401 | 114.7569
3 | 0.7102 | 0.00448 | -0.0367 | 158.5268
4 | 0.8703 | 0.00472 | -0.0409 | 184.3856
5.5 | 1.087 | 0.00648 | -0.041 | 167.7469
6 | 1.1373 | 0.00785 | -0.0365 | 144.879
6.5 | 1.1979 | 0.00857 | -0.033 | 139.7783
7 | 1.2613 | 0.00922 | -0.0296 | 136.8004
7.5 | 1.3241 | 0.01005 | -0.0257 | 131.7512
8 | 1.3814 | 0.01138 | -0.0203 | 121.3884
8.5 | 1.4108 | 0.0144 | -0.0113 | 97.9722
9 | 1.3982 | 0.0187 | 0.001 | 74.7701
9.5 | 1.3718 | 0.02489 | 0.0071 | 55.1145
10 | 1.3432 | 0.03588 | 0.0018 | 37.4359
10.5 | 1.3113 | 0.04739 | -0.0036 | 27.6704
11 | 1.2766 | 0.05859 | -0.0082 | 21.7887
11.5 | 1.2384 | 0.07019 | -0.0129 | 17.6435
12 | 1.2051 | 0.08193 | -0.018 | 14.7089
12.5 | 1.1733 | 0.09415 | -0.0233 | 12.462
13 | 1.141 | 0.10674 | -0.0287 | 10.6895
13.5 | 1.1143 | 0.11865 | -0.0334 | 9.3915

## 105. Re 10M Mach 0.00 (1)
BIGFOIL.COM POLAR EXPORT
NACA35007
NACA35007 |  |  |  | Cl Max: | 1.19 | at alpha= | 10 | deg
JavaFoil+Calcfoil stall+Eppler ext transition |  |  |  | L/D Max: | 108.825 | at alpha= | 10 | deg
Re: | 10000000 |  |  | Cd Min: | 0.00729 | at alpha= | 3.5 | deg
Mach: | 0 |  |  | Cl=0 at alpha= | -2.4911 | deg
|  |  |  | @ Cl=0.1, Cd= | 0.011204
|  |  |  | @ Cl=0.4, Cd= | 0.0098066
|  |  |  | @ Cl=0.6, Cd= | 0.0087252
alpha (deg) | Cl | Cd | Cm | Cl/Cd
-14 | -0.234 | 0.09579 | -0.017 | -2.445
-13.5 | -0.246 | 0.09079 | -0.017 | -2.713
-13 | -0.258 | 0.08629 | -0.016 | -2.988
-12.5 | -0.269 | 0.08143 | -0.016 | -3.298
-12 | -0.279 | 0.07715 | -0.016 | -3.616
-11.5 | -0.289 | 0.07302 | -0.016 | -3.956
-11 | -0.298 | 0.06948 | -0.016 | -4.288
-10.5 | -0.306 | 0.06618 | -0.016 | -4.621
-10 | -0.312 | 0.06203 | -0.016 | -5.034
-9.5 | -0.317 | 0.05883 | -0.016 | -5.383
-9 | -0.319 | 0.05565 | -0.016 | -5.726
-8.5 | -0.318 | 0.05266 | -0.016 | -6.033
-8 | -0.313 | 0.04995 | -0.016 | -6.272
-7.5 | -0.305 | 0.04772 | -0.016 | -6.393
-7 | -0.293 | 0.04501 | -0.016 | -6.508
-6.5 | -0.276 | 0.04246 | -0.017 | -6.507
-6 | -0.255 | 0.03997 | -0.017 | -6.39
-5.5 | -0.23 | 0.03756 | -0.018 | -6.124
-5 | -0.2 | 0.03524 | -0.018 | -5.69
-4.5 | -0.168 | 0.03179 | -0.02 | -5.28
-4 | -0.159 | 0.01109 | -0.034 | -14.349
-3.5 | -0.109 | 0.01058 | -0.034 | -10.331
-3 | -0.056 | 0.01026 | -0.034 | -5.497
-2.5 | -0.001 | 0.01005 | -0.034 | -0.133
-2 | 0.055 | 0.01146 | -0.034 | 4.812
-1.5 | 0.113 | 0.01113 | -0.034 | 10.12
-1 | 0.171 | 0.01077 | -0.034 | 15.862
-0.5 | 0.229 | 0.01053 | -0.034 | 21.779
0 | 0.288 | 0.01158 | -0.034 | 24.852
0.5 | 0.346 | 0.01138 | -0.034 | 30.395
1 | 0.404 | 0.00969 | -0.035 | 41.673
1.5 | 0.461 | 0.00947 | -0.035 | 48.74
2 | 0.519 | 0.00884 | -0.035 | 58.687
2.5 | 0.576 | 0.00875 | -0.035 | 65.85
3 | 0.634 | 0.00869 | -0.035 | 72.983
3.5 | 0.691 | 0.00729 | -0.035 | 94.857
4 | 0.748 | 0.0086 | -0.036 | 86.952
4.5 | 0.805 | 0.00863 | -0.036 | 93.31
5 | 0.861 | 0.0087 | -0.036 | 98.988
5.5 | 0.914 | 0.00882 | -0.036 | 103.639
6 | 0.965 | 0.00927 | -0.036 | 104.193
6.5 | 1.014 | 0.00949 | -0.037 | 106.885
7 | 1.058 | 0.01022 | -0.037 | 103.496
7.5 | 1.097 | 0.01146 | -0.037 | 95.7
8 | 1.13 | 0.01142 | -0.037 | 99.01
8.5 | 1.158 | 0.01145 | -0.037 | 101.148
9 | 1.178 | 0.01161 | -0.038 | 101.409
9.5 | 1.189 | 0.01142 | -0.038 | 104.148
10 | 1.19 | 0.01094 | -0.038 | 108.825
10.5 | 1.178 | 0.01248 | -0.038 | 94.403
11 | 1.157 | 0.01337 | -0.038 | 86.521
11.5 | 1.125 | 0.01439 | -0.038 | 78.21
12 | 1.085 | 0.01576 | -0.038 | 68.825
12.5 | 1.038 | 0.01751 | -0.038 | 59.269
13 | 0.984 | 0.02028 | -0.038 | 48.512
13.5 | 0.926 | 0.02413 | -0.038 | 38.394
14 | 0.869 | 0.02849 | -0.037 | 30.513
14.5 | 0.81 | 0.0347 | -0.037 | 23.358
15 | 0.754 | 0.0415 | -0.036 | 18.18

## 106. Re 10M Mach 0.00 (2)
BIGFOIL.COM POLAR EXPORT
NACA35007
NACA35007 |  |  |  | Cl Max: | 1.8214 | at alpha= | 17.5 | deg
XFOIL ncrit=9 |  |  |  | L/D Max: | 174.283 | at alpha= | 4.5 | deg
Re: | 10000000 |  |  | Cd Min: | 0.08883 | at alpha= | 20 | deg
Mach: | 0 |  |  | Cl=0 at alpha= | -2.5415 | deg
|  |  |  | @ Cl=0.1, Cd= | 0.0056347
|  |  |  | @ Cl=0.4, Cd= | 0.0054087
|  |  |  | @ Cl=0.6, Cd= | 0.0044388
alpha (deg) | Cl | Cd | Cm | Cl/Cd
-8 | -0.5775 | 0.01176 | -0.0455 | -49.1071
-7.5 | -0.5318 | 0.00947 | -0.0439 | -56.1563
-7 | -0.4817 | 0.0084 | -0.0428 | -57.3452
-6.5 | -0.4302 | 0.00762 | -0.0419 | -56.4567
-6 | -0.3777 | 0.00709 | -0.0411 | -53.2722
-5.5 | -0.324 | 0.00684 | -0.0405 | -47.3684
-5 | -0.2694 | 0.00676 | -0.0402 | -39.8521
-4 | -0.1599 | 0.00644 | -0.0394 | -24.8292
-3.5 | -0.1056 | 0.00613 | -0.0389 | -17.2268
-3 | -0.0508 | 0.00591 | -0.0385 | -8.5956
-2.5 | 0.0046 | 0.00581 | -0.0382 | 0.79174
-2 | 0.0599 | 0.0057 | -0.0379 | 10.5088
-1.5 | 0.1152 | 0.00561 | -0.0377 | 20.5348
-1 | 0.1707 | 0.00554 | -0.0375 | 30.8123
-0.5 | 0.2264 | 0.00548 | -0.0373 | 41.3139
0 | 0.2819 | 0.00544 | -0.0371 | 51.8199
0.5 | 0.3374 | 0.00543 | -0.037 | 62.1363
1 | 0.393 | 0.00541 | -0.0368 | 72.6433
1.5 | 0.4485 | 0.0054 | -0.0367 | 83.0556
2 | 0.5039 | 0.00541 | -0.0366 | 93.1423
2.5 | 0.5588 | 0.00538 | -0.0364 | 103.8662
3 | 0.6052 | 0.00432 | -0.035 | 140.0926
3.5 | 0.652 | 0.004 | -0.0329 | 163
4 | 0.722 | 0.00417 | -0.0363 | 173.1415
4.5 | 0.7895 | 0.00453 | -0.0392 | 174.2826
5 | 0.8543 | 0.00498 | -0.0416 | 171.5462
5.5 | 0.9126 | 0.00557 | -0.0427 | 163.842
6 | 0.9579 | 0.00636 | -0.0408 | 150.6132
6.5 | 1.0047 | 0.00696 | -0.0392 | 144.3534
7 | 1.0535 | 0.00739 | -0.038 | 142.5575
7.5 | 1.1028 | 0.0078 | -0.0369 | 141.3846
8 | 1.1525 | 0.00821 | -0.036 | 140.3776
8.5 | 1.2017 | 0.00868 | -0.0351 | 138.4447
9 | 1.2512 | 0.00909 | -0.0343 | 137.6458
9.5 | 1.2994 | 0.00961 | -0.0333 | 135.2133
10 | 1.3474 | 0.01014 | -0.0323 | 132.8797
10.5 | 1.3953 | 0.01065 | -0.0313 | 131.0141
11 | 1.4419 | 0.01126 | -0.0302 | 128.0551
11.5 | 1.4871 | 0.01198 | -0.029 | 124.1319
12 | 1.5314 | 0.01274 | -0.0276 | 120.2041
13 | 1.6165 | 0.01436 | -0.0246 | 112.5696
13.5 | 1.6569 | 0.01522 | -0.0229 | 108.8633
14 | 1.6959 | 0.01608 | -0.021 | 105.4664
14.5 | 1.7309 | 0.01709 | -0.0186 | 101.2815
15 | 1.7638 | 0.01806 | -0.016 | 97.6633
15.5 | 1.7816 | 0.01926 | -0.0107 | 92.5026
16 | 1.7944 | 0.02089 | -0.0057 | 85.8976
16.5 | 1.8069 | 0.02368 | -0.0033 | 76.3049
17 | 1.8161 | 0.0271 | -0.002 | 67.0148
17.5 | 1.8214 | 0.03156 | -0.0021 | 57.7123
18 | 1.7933 | 0.04112 | -0.0051 | 43.6114
18.5 | 1.7717 | 0.05048 | -0.0087 | 35.0971
19 | 1.7281 | 0.06283 | -0.0132 | 27.5044
19.5 | 1.6928 | 0.07407 | -0.0172 | 22.8541
20 | 1.6356 | 0.08883 | -0.0226 | 18.4127

## 107. Re 10M Mach 0.10 (1)
BIGFOIL.COM POLAR EXPORT
NACA35007
NACA35007 |  |  |  | Cl Max: | 1.187 | at alpha= | 9.5 | deg
JavaFoil+Calcfoil stall+Eppler ext transition |  |  |  | L/D Max: | 106.505 | at alpha= | 6.5 | deg
Re: | 10000000 |  |  | Cd Min: | 0.00731 | at alpha= | 3.5 | deg
Mach: | 0.1 |  |  | Cl=0 at alpha= | -2.4911 | deg
|  |  |  | @ Cl=0.1, Cd= | 0.011234
|  |  |  | @ Cl=0.4, Cd= | 0.0098779
|  |  |  | @ Cl=0.6, Cd= | 0.0087519
alpha (deg) | Cl | Cd | Cm | Cl/Cd
-13.5 | -0.212 | 0.09129 | -0.017 | -2.318
-13 | -0.225 | 0.08659 | -0.017 | -2.594
-12.5 | -0.237 | 0.08202 | -0.016 | -2.891
-12 | -0.25 | 0.07758 | -0.016 | -3.217
-11.5 | -0.262 | 0.07356 | -0.016 | -3.557
-11 | -0.273 | 0.06956 | -0.016 | -3.925
-10.5 | -0.283 | 0.06636 | -0.016 | -4.27
-10 | -0.292 | 0.06242 | -0.016 | -4.684
-9.5 | -0.299 | 0.05896 | -0.016 | -5.079
-9 | -0.304 | 0.05581 | -0.016 | -5.448
-8.5 | -0.306 | 0.05275 | -0.016 | -5.794
-8 | -0.304 | 0.05012 | -0.016 | -6.06
-7.5 | -0.298 | 0.04784 | -0.016 | -6.225
-7 | -0.287 | 0.04518 | -0.016 | -6.363
-6.5 | -0.273 | 0.04275 | -0.017 | -6.376
-6 | -0.253 | 0.04016 | -0.017 | -6.3
-5.5 | -0.229 | 0.03778 | -0.018 | -6.052
-5 | -0.2 | 0.03558 | -0.018 | -5.614
-4.5 | -0.167 | 0.03247 | -0.02 | -5.153
-4 | -0.159 | 0.01115 | -0.034 | -14.296
-3.5 | -0.11 | 0.01063 | -0.034 | -10.308
-3 | -0.057 | 0.01031 | -0.034 | -5.485
-2.5 | -0.001 | 0.01008 | -0.034 | -0.134
-2 | 0.055 | 0.01149 | -0.034 | 4.821
-1.5 | 0.113 | 0.01116 | -0.034 | 10.14
-1 | 0.172 | 0.0108 | -0.034 | 15.896
-0.5 | 0.23 | 0.01058 | -0.034 | 21.784
0 | 0.289 | 0.01162 | -0.034 | 24.893
0.5 | 0.348 | 0.01142 | -0.035 | 30.454
1 | 0.406 | 0.0097 | -0.035 | 41.826
1.5 | 0.464 | 0.00949 | -0.035 | 48.874
2 | 0.522 | 0.00888 | -0.035 | 58.759
2.5 | 0.579 | 0.00877 | -0.035 | 66.057
3 | 0.637 | 0.00872 | -0.035 | 73.035
3.5 | 0.695 | 0.00731 | -0.036 | 95.063
4 | 0.752 | 0.00865 | -0.036 | 86.95
4.5 | 0.809 | 0.00867 | -0.036 | 93.32
5 | 0.865 | 0.00874 | -0.036 | 98.936
5.5 | 0.919 | 0.00887 | -0.036 | 103.574
6 | 0.97 | 0.00933 | -0.037 | 103.972
6.5 | 1.018 | 0.00956 | -0.037 | 106.505
7 | 1.062 | 0.01029 | -0.037 | 103.229
7.5 | 1.101 | 0.01159 | -0.037 | 94.974
8 | 1.133 | 0.01153 | -0.037 | 98.269
8.5 | 1.159 | 0.01159 | -0.038 | 100.037
9 | 1.177 | 0.01178 | -0.038 | 99.907
9.5 | 1.187 | 0.01115 | -0.038 | 106.456
10 | 1.184 | 0.01112 | -0.038 | 106.427
10.5 | 1.168 | 0.01272 | -0.038 | 91.771
11 | 1.141 | 0.01363 | -0.039 | 83.7
11.5 | 1.104 | 0.01473 | -0.039 | 74.945
12 | 1.057 | 0.01623 | -0.038 | 65.144
12.5 | 1.003 | 0.01826 | -0.038 | 54.933
13 | 0.941 | 0.02176 | -0.038 | 43.262
13.5 | 0.878 | 0.02609 | -0.038 | 33.661
14 | 0.815 | 0.03127 | -0.037 | 26.066
14.5 | 0.755 | 0.03675 | -0.037 | 20.537

## 108. Re 10M Mach 0.10 (2)
BIGFOIL.COM POLAR EXPORT
NACA35007
NACA35007 |  |  |  | Cl Max: | 1.7936 | at alpha= | 17 | deg
XFOIL ncrit=9 |  |  |  | L/D Max: | 174.978 | at alpha= | 4.5 | deg
Re: | 10000000 |  |  | Cd Min: | 0.10125 | at alpha= | 20 | deg
Mach: | 0.1 |  |  | Cl=0 at alpha= | -2.5399 | deg
|  |  |  | @ Cl=0.1, Cd= | 0.0056384
|  |  |  | @ Cl=0.4, Cd= | 0.0054192
|  |  |  | @ Cl=0.6, Cd= | 0.0045275
alpha (deg) | Cl | Cd | Cm | Cl/Cd
-7.5 | -0.5345 | 0.01051 | -0.0453 | -50.8563
-7 | -0.4855 | 0.00888 | -0.0439 | -54.6734
-6.5 | -0.434 | 0.00788 | -0.0428 | -55.0761
-6 | -0.3809 | 0.00729 | -0.0419 | -52.2497
-5.5 | -0.3271 | 0.0069 | -0.0412 | -47.4058
-5 | -0.2719 | 0.00679 | -0.0407 | -40.0442
-4.5 | -0.2167 | 0.00664 | -0.0402 | -32.6355
-4 | -0.1611 | 0.00652 | -0.0399 | -24.7086
-3.5 | -0.1065 | 0.00616 | -0.0393 | -17.289
-3 | -0.0513 | 0.00593 | -0.0388 | -8.6509
-2 | 0.0602 | 0.00571 | -0.0382 | 10.5429
-1.5 | 0.1158 | 0.00561 | -0.0379 | 20.6417
-1 | 0.1717 | 0.00555 | -0.0377 | 30.9369
-0.5 | 0.2277 | 0.00549 | -0.0375 | 41.4754
0 | 0.2836 | 0.00545 | -0.0373 | 52.0367
0.5 | 0.3394 | 0.00543 | -0.0371 | 62.5046
1 | 0.3953 | 0.00542 | -0.037 | 72.9336
1.5 | 0.4511 | 0.00541 | -0.0369 | 83.3826
2 | 0.5068 | 0.00541 | -0.0367 | 93.6784
2.5 | 0.562 | 0.00539 | -0.0366 | 104.2672
3 | 0.6087 | 0.00433 | -0.0351 | 140.5774
3.5 | 0.6558 | 0.004 | -0.033 | 163.95
4 | 0.7264 | 0.00418 | -0.0364 | 173.7799
4.5 | 0.7944 | 0.00454 | -0.0393 | 174.978
5 | 0.8597 | 0.00499 | -0.0417 | 172.2846
5.5 | 0.9184 | 0.00559 | -0.0427 | 164.2934
6 | 0.9637 | 0.00639 | -0.0408 | 150.8138
7 | 1.06 | 0.00744 | -0.0378 | 142.4731
7.5 | 1.1098 | 0.00786 | -0.0367 | 141.1959
8 | 1.16 | 0.00826 | -0.0358 | 140.4358
8.5 | 1.2097 | 0.00874 | -0.0348 | 138.4096
9 | 1.2596 | 0.00918 | -0.0338 | 137.2113
9.5 | 1.3082 | 0.00973 | -0.0327 | 134.4502
10 | 1.3568 | 0.01025 | -0.0316 | 132.3707
10.5 | 1.405 | 0.01078 | -0.0306 | 130.334
11 | 1.4517 | 0.01146 | -0.0293 | 126.6754
11.5 | 1.4971 | 0.01222 | -0.0278 | 122.5123
12 | 1.541 | 0.01307 | -0.0262 | 117.9036
13 | 1.6272 | 0.01468 | -0.0229 | 110.8447
13.5 | 1.6671 | 0.01561 | -0.0209 | 106.7969
14 | 1.7051 | 0.01656 | -0.0186 | 102.965
14.5 | 1.7382 | 0.01768 | -0.0157 | 98.3145
15 | 1.76 | 0.01898 | -0.011 | 92.7292
15.5 | 1.7732 | 0.02047 | -0.0053 | 86.6243
16 | 1.7882 | 0.02297 | -0.0025 | 77.8494
16.5 | 1.7923 | 0.02686 | -0.0007 | 66.7275
17 | 1.7936 | 0.03189 | -0.0009 | 56.2433
17.5 | 1.7897 | 0.03844 | -0.0029 | 46.5583
18 | 1.7481 | 0.05066 | -0.0078 | 34.5065
18.5 | 1.7151 | 0.0616 | -0.0118 | 27.8425
19 | 1.6641 | 0.07505 | -0.0167 | 22.1732
19.5 | 1.6278 | 0.08677 | -0.021 | 18.7599
20 | 1.573 | 0.10125 | -0.0262 | 15.5358

## 109. Re 10M Mach 0.25 (1)
BIGFOIL.COM POLAR EXPORT
NACA35007
NACA35007 |  |  |  | Cl Max: | 1.166 | at alpha= | 9 | deg
JavaFoil+Calcfoil stall+Eppler ext transition |  |  |  | L/D Max: | 121.247 | at alpha= | 6 | deg
Re: | 10000000 |  |  | Cd Min: | 0.00749 | at alpha= | 3.5 | deg
Mach: | 0.25 |  |  | Cl=0 at alpha= | -2.4914 | deg
|  |  |  | @ Cl=0.1, Cd= | 0.010999
|  |  |  | @ Cl=0.4, Cd= | 0.04986
|  |  |  | @ Cl=0.6, Cd= | 0.04986
alpha (deg) | Cl | Cd | Cm | Cl/Cd
-12 | -0.053 | 0.07916 | -0.017 | -0.671
-11.5 | -0.05 | 0.07487 | -0.017 | -0.672
-11 | -0.048 | 0.07186 | -0.017 | -0.662
-10.5 | -0.045 | 0.06806 | -0.017 | -0.658
-10 | -0.082 | 0.06372 | -0.017 | -1.279
-9.5 | -0.133 | 0.06014 | -0.017 | -2.218
-9 | -0.169 | 0.05686 | -0.017 | -2.967
-8.5 | -0.197 | 0.05403 | -0.017 | -3.641
-8 | -0.218 | 0.05111 | -0.017 | -4.272
-7.5 | -0.233 | 0.04886 | -0.017 | -4.772
-7 | -0.241 | 0.04599 | -0.017 | -5.235
-6.5 | -0.241 | 0.04352 | -0.017 | -5.527
-6 | -0.232 | 0.04149 | -0.017 | -5.598
-5.5 | -0.217 | 0.03891 | -0.017 | -5.565
-5 | -0.194 | 0.03674 | -0.018 | -5.27
-4.5 | -0.164 | 0.03461 | -0.018 | -4.747
-4 | -0.13 | 0.03161 | -0.02 | -4.114
-3.5 | -0.111 | 0.00967 | -0.035 | -11.463
-3 | -0.058 | 0.01052 | -0.035 | -5.468
-2.5 | -0.001 | 0.01032 | -0.035 | -0.133
-2 | 0.057 | 0.01003 | -0.035 | 5.657
-1.5 | 0.116 | 0.01136 | -0.035 | 10.216
-1 | 0.176 | 0.01099 | -0.035 | 16.029
-0.5 | 0.237 | 0.01075 | -0.035 | 22.004
0 | 0.297 | 0.01037 | -0.035 | 28.641
0.5 | 0.357 | 0.0101 | -0.036 | 35.359
1 | 0.417 | 0.00985 | -0.036 | 42.309
1.5 | 0.476 | 0.00966 | -0.036 | 49.308
2 | 0.536 | 0.00906 | -0.036 | 59.162
2.5 | 0.595 | 0.00897 | -0.036 | 66.357
3 | 0.654 | 0.0089 | -0.036 | 73.535
3.5 | 0.713 | 0.00749 | -0.037 | 95.248
4 | 0.772 | 0.00885 | -0.037 | 87.288
4.5 | 0.831 | 0.00889 | -0.037 | 93.483
5 | 0.888 | 0.009 | -0.037 | 98.665
5.5 | 0.943 | 0.00916 | -0.037 | 102.982
6 | 0.994 | 0.0082 | -0.038 | 121.247
6.5 | 1.043 | 0.01007 | -0.038 | 103.564
7 | 1.085 | 0.0107 | -0.038 | 101.427
7.5 | 1.12 | 0.01134 | -0.038 | 98.72
8 | 1.146 | 0.0121 | -0.038 | 94.725
8.5 | 1.162 | 0.01133 | -0.039 | 102.532
9 | 1.166 | 0.01125 | -0.039 | 103.582
9.5 | 1.156 | 0.01207 | -0.039 | 95.73
10 | 1.126 | 0.01304 | -0.039 | 86.395
10.5 | 1.075 | 0.01409 | -0.039 | 76.25
11 | 1.004 | 0.01562 | -0.039 | 64.242
11.5 | 0.916 | 0.01767 | -0.039 | 51.858
12 | 0.814 | 0.02095 | -0.038 | 38.883
12.5 | 0.704 | 0.02551 | -0.038 | 27.585
13 | 0.586 | 0.03262 | -0.037 | 17.959
13.5 | 0.468 | 0.04012 | -0.036 | 11.656
14 | 0.344 | 0.04986 | -0.035 | 6.894

## 110. Re 10M Mach 0.25 (2)
BIGFOIL.COM POLAR EXPORT
NACA35007
NACA35007 |  |  |  | Cl Max: | 1.6705 | at alpha= | 14 | deg
XFOIL ncrit=9 |  |  |  | L/D Max: | 179.389 | at alpha= | 4.5 | deg
Re: | 10000000 |  |  | Cd Min: | 0.1378 | at alpha= | 19 | deg
Mach: | 0.25 |  |  | Cl=0 at alpha= | -2.5286 | deg
|  |  |  | @ Cl=0.1, Cd= | 0.0056862
|  |  |  | @ Cl=0.4, Cd= | 0.0054487
|  |  |  | @ Cl=0.6, Cd= | 0.0050001
alpha (deg) | Cl | Cd | Cm | Cl/Cd
-10.5 | -0.4485 | 0.12123 | 0.0046 | -3.6996
-10 | -0.4169 | 0.11224 | -0.0043 | -3.7144
-9.5 | -0.3532 | 0.10075 | -0.0238 | -3.5057
-9 | -0.3445 | 0.09451 | -0.0259 | -3.6451
-8.5 | -0.3451 | 0.08684 | -0.0285 | -3.974
-8 | -0.3918 | 0.07467 | -0.0313 | -5.2471
-7.5 | -0.3796 | 0.06921 | -0.0354 | -5.4848
-6.5 | -0.4463 | 0.0123 | -0.0489 | -36.2846
-6 | -0.3985 | 0.0089 | -0.0468 | -44.7753
-5.5 | -0.3433 | 0.00768 | -0.0452 | -44.7005
-5 | -0.2859 | 0.00715 | -0.044 | -39.986
-4.5 | -0.2279 | 0.00684 | -0.043 | -33.3187
-4 | -0.1694 | 0.0067 | -0.0423 | -25.2836
-3.5 | -0.1118 | 0.00641 | -0.0415 | -17.4415
-3 | -0.0545 | 0.00605 | -0.0406 | -9.0083
-2.5 | 0.0033 | 0.00587 | -0.0401 | 0.56218
-2 | 0.0614 | 0.00578 | -0.0396 | 10.6228
-1.5 | 0.119 | 0.00564 | -0.0392 | 21.0993
-1 | 0.1768 | 0.00558 | -0.0388 | 31.6846
-0.5 | 0.2346 | 0.00551 | -0.0385 | 42.5771
0 | 0.2924 | 0.00546 | -0.0383 | 53.5531
0.5 | 0.3502 | 0.00544 | -0.0381 | 64.375
1 | 0.4078 | 0.00545 | -0.0379 | 74.8257
1.5 | 0.4654 | 0.00544 | -0.0377 | 85.5515
2 | 0.5231 | 0.00544 | -0.0375 | 96.1581
2.5 | 0.5802 | 0.00542 | -0.0373 | 107.048
3 | 0.6283 | 0.0044 | -0.0357 | 142.7955
3.5 | 0.6771 | 0.00406 | -0.0335 | 166.7734
4 | 0.7507 | 0.00424 | -0.037 | 177.0519
4.5 | 0.8216 | 0.00458 | -0.0399 | 179.3886
5 | 0.8893 | 0.00507 | -0.0422 | 175.4043
5.5 | 0.9496 | 0.00573 | -0.0429 | 165.7243
6 | 0.9955 | 0.00663 | -0.0404 | 150.1508
6.5 | 1.0452 | 0.00723 | -0.0385 | 144.5643
7 | 1.0966 | 0.0077 | -0.0369 | 142.4156
7.5 | 1.149 | 0.00815 | -0.0355 | 140.9816
8 | 1.2015 | 0.00863 | -0.0341 | 139.2236
8.5 | 1.2544 | 0.00911 | -0.0327 | 137.6948
9 | 1.306 | 0.00971 | -0.0311 | 134.5005
9.5 | 1.3576 | 0.01029 | -0.0294 | 131.9339
10 | 1.4085 | 0.01094 | -0.0276 | 128.7477
10.5 | 1.4578 | 0.01173 | -0.0256 | 124.2796
11 | 1.5048 | 0.0127 | -0.0231 | 118.4882
11.5 | 1.5482 | 0.01391 | -0.0201 | 111.3012
12 | 1.5927 | 0.01494 | -0.0174 | 106.6064
12.5 | 1.6311 | 0.01627 | -0.0138 | 100.252
13 | 1.6605 | 0.01799 | -0.0091 | 92.3013
13.5 | 1.6685 | 0.02008 | -0.0014 | 83.0926
14 | 1.6705 | 0.0238 | 0.0031 | 70.1891
14.5 | 1.6627 | 0.0296 | 0.0041 | 56.1723
15 | 1.6397 | 0.03921 | 0.0003 | 41.8184
15.5 | 1.6069 | 0.05088 | -0.005 | 31.5822
16 | 1.5734 | 0.06221 | -0.0094 | 25.2918
16.5 | 1.5232 | 0.0756 | -0.0146 | 20.1481
17 | 1.4836 | 0.08816 | -0.0196 | 16.8285
17.5 | 1.4522 | 0.09975 | -0.024 | 14.5584
18 | 1.4066 | 0.11332 | -0.029 | 12.4126
18.5 | 1.3759 | 0.1242 | -0.0323 | 11.0781
19 | 1.343 | 0.1378 | -0.0392 | 9.746

## 111. Re 10M Mach 0.50 (1)
BIGFOIL.COM POLAR EXPORT
NACA35007
NACA35007 |  |  |  | Cl Max: | 1.218 | at alpha= | 20 | deg
JavaFoil+Calcfoil stall+Eppler ext transition |  |  |  | L/D Max: | 118.499 | at alpha= | 5.5 | deg
Re: | 10000000 |  |  | Cd Min: | 0.00771 | at alpha= | 3.5 | deg
Mach: | 0.5 |  |  | Cl=0 at alpha= | -2.4921 | deg
|  |  |  | @ Cl=0.1, Cd= | 0.0097173
|  |  |  | @ Cl=0.4, Cd= | 0.010916
|  |  |  | @ Cl=0.6, Cd= | 0.0094555
alpha (deg) | Cl | Cd | Cm | Cl/Cd
-20 | -0.904 | 0.14113 | -0.024 | -6.402
-19.5 | -0.881 | 0.13138 | -0.024 | -6.706
-19 | -0.86 | 0.12055 | -0.025 | -7.134
-18.5 | -0.828 | 0.13065 | -0.023 | -6.335
-18 | -0.804 | 0.12254 | -0.023 | -6.558
-17.5 | -0.781 | 0.11302 | -0.024 | -6.909
-17 | -0.758 | 0.10415 | -0.024 | -7.282
-16.5 | -0.727 | 0.11061 | -0.022 | -6.577
-16 | -0.703 | 0.10375 | -0.022 | -6.775
-15.5 | -0.68 | 0.09534 | -0.023 | -7.129
-15 | -0.657 | 0.08744 | -0.024 | -7.511
-14.5 | -0.626 | 0.09287 | -0.021 | -6.739
-14 | -0.601 | 0.08683 | -0.022 | -6.922
-13.5 | -0.577 | 0.0794 | -0.023 | -7.272
-13 | -0.549 | 0.08062 | -0.021 | -6.816
-12.5 | -0.523 | 0.0768 | -0.021 | -6.816
-12 | -0.499 | 0.07089 | -0.021 | -7.034
-11.5 | -0.475 | 0.06404 | -0.023 | -7.419
-11 | -0.446 | 0.06628 | -0.021 | -6.733
-10.5 | -0.42 | 0.06241 | -0.021 | -6.737
-10 | -0.396 | 0.05688 | -0.022 | -6.959
-9.5 | -0.368 | 0.05726 | -0.02 | -6.432
-9 | -0.343 | 0.05342 | -0.021 | -6.414
-8.5 | -0.317 | 0.04945 | -0.021 | -6.413
-8 | -0.29 | 0.05006 | -0.02 | -5.793
-7.5 | -0.264 | 0.04712 | -0.02 | -5.604
-7 | -0.238 | 0.04414 | -0.02 | -5.396
-6.5 | -0.211 | 0.04318 | -0.02 | -4.897
-6 | -0.186 | 0.04034 | -0.02 | -4.598
-5.5 | -0.159 | 0.03989 | -0.019 | -3.98
-5 | -0.133 | 0.03713 | -0.02 | -3.576
-4.5 | -0.106 | 0.03641 | -0.019 | -2.916
-4 | -0.08 | 0.03457 | -0.019 | -2.312
-3.5 | -0.053 | 0.03364 | -0.019 | -1.59
-3 | -0.046 | 0.03219 | -0.02 | -1.418
-2.5 | -0.001 | 0.02972 | -0.022 | -0.04
-2 | 0.062 | 0.00989 | -0.039 | 6.233
-1.5 | 0.128 | 0.00959 | -0.039 | 13.345
-1 | 0.196 | 0.00933 | -0.039 | 20.97
-0.5 | 0.264 | 0.01064 | -0.039 | 24.791
0 | 0.332 | 0.01031 | -0.04 | 32.175
0.5 | 0.399 | 0.01092 | -0.04 | 36.553
1 | 0.466 | 0.01068 | -0.04 | 43.602
1.5 | 0.532 | 0.00959 | -0.04 | 55.486
2 | 0.598 | 0.00949 | -0.04 | 63.026
2.5 | 0.664 | 0.00835 | -0.04 | 79.611
3 | 0.73 | 0.0083 | -0.041 | 88.008
3.5 | 0.796 | 0.00771 | -0.041 | 103.174
4 | 0.861 | 0.00783 | -0.041 | 109.944
4.5 | 0.926 | 0.00862 | -0.041 | 107.436
5 | 0.989 | 0.00839 | -0.041 | 117.819
5.5 | 1.046 | 0.00883 | -0.042 | 118.499
6 | 1.095 | 0.0111 | -0.042 | 98.665
6.5 | 1.131 | 0.0111 | -0.042 | 101.913
7 | 1.139 | 0.01066 | -0.042 | 106.879
7.5 | 1.08 | 0.01233 | -0.042 | 87.582
8 | 0.684 | 0.01371 | -0.042 | 49.919
8.5 | 0.713 | 0.01455 | -0.043 | 49.027
9 | 0.735 | 0.01697 | -0.042 | 43.341
9.5 | 0.759 | 0.01899 | -0.042 | 39.969
10 | 0.781 | 0.02174 | -0.041 | 35.915
10.5 | 0.806 | 0.02361 | -0.041 | 34.15
11 | 0.816 | 0.03145 | -0.04 | 25.945
11.5 | 0.841 | 0.03453 | -0.04 | 24.345
12 | 0.868 | 0.03641 | -0.04 | 23.848
12.5 | 0.896 | 0.03819 | -0.04 | 23.471
13 | 0.903 | 0.05161 | -0.039 | 17.487
13.5 | 0.936 | 0.05078 | -0.039 | 18.435
14 | 0.965 | 0.05235 | -0.04 | 18.432
14.5 | 0.969 | 0.07061 | -0.038 | 13.722
15 | 1.005 | 0.06752 | -0.039 | 14.887
15.5 | 1.039 | 0.06577 | -0.04 | 15.792
16 | 1.046 | 0.08471 | -0.038 | 12.347
16.5 | 1.076 | 0.08426 | -0.039 | 12.776
17 | 1.112 | 0.0806 | -0.04 | 13.793
17.5 | 1.124 | 0.09864 | -0.038 | 11.391
18 | 1.134 | 0.11798 | -0.037 | 9.614
18.5 | 1.149 | 0.13484 | -0.036 | 8.52
19 | 1.171 | 0.14825 | -0.035 | 7.896
19.5 | 1.189 | 0.16571 | -0.034 | 7.173
20 | 1.218 | 0.17369 | -0.035 | 7.014

## 112. Re 10M Mach 0.50 (2)
BIGFOIL.COM POLAR EXPORT
NACA35007
NACA35007 |  |  |  | Cl Max: | 1.4213 | at alpha= | 8.5 | deg
XFOIL ncrit=9 |  |  |  | L/D Max: | 195.963 | at alpha= | 4.5 | deg
Re: | 10000000 |  |  | Cd Min: | 0.27473 | at alpha= | -20 | deg
Mach: | 0.5 |  |  | Cl=0 at alpha= | -2.491 | deg
|  |  |  | @ Cl=0.1, Cd= | 0.005987
|  |  |  | @ Cl=0.4, Cd= | 0.0055597
|  |  |  | @ Cl=0.6, Cd= | 0.0055918
alpha (deg) | Cl | Cd | Cm | Cl/Cd
-20 | -0.8128 | 0.27473 | 0.0791 | -2.9585
-19.5 | -0.7912 | 0.26657 | 0.0744 | -2.9681
-19 | -0.7705 | 0.25832 | 0.0698 | -2.9827
-18 | -0.7277 | 0.24237 | 0.0608 | -3.0024
-17.5 | -0.7064 | 0.23532 | 0.0567 | -3.0019
-17 | -0.6847 | 0.22744 | 0.0528 | -3.0105
-16.5 | -0.664 | 0.21966 | 0.0488 | -3.0229
-16 | -0.6434 | 0.21196 | 0.045 | -3.0355
-15.5 | -0.623 | 0.20424 | 0.0412 | -3.0503
-15 | -0.6032 | 0.19659 | 0.0375 | -3.0683
-14.5 | -0.5839 | 0.18889 | 0.034 | -3.0912
-14 | -0.5655 | 0.18121 | 0.0307 | -3.1207
-13.5 | -0.5486 | 0.17328 | 0.0272 | -3.166
-13 | -0.5312 | 0.16566 | 0.024 | -3.2066
-12.5 | -0.5161 | 0.15727 | 0.0209 | -3.2816
-12 | -0.4995 | 0.14986 | 0.0179 | -3.3331
-11.5 | -0.4848 | 0.14213 | 0.015 | -3.411
-11 | -0.4665 | 0.13588 | 0.0124 | -3.4332
-9 | -0.3262 | 0.10039 | -0.0247 | -3.2493
-8.5 | -0.3153 | 0.09348 | -0.0276 | -3.3729
-8 | -0.3019 | 0.08737 | -0.03 | -3.4554
-7.5 | -0.2932 | 0.08049 | -0.0328 | -3.6427
-7 | -0.2872 | 0.0741 | -0.0351 | -3.8758
-6.5 | -0.2933 | 0.06828 | -0.0366 | -4.2955
-6 | -0.2818 | 0.06044 | -0.0428 | -4.6625
-5.5 | -0.2557 | 0.05376 | -0.0475 | -4.7563
-5 | -0.2229 | 0.04666 | -0.0518 | -4.7771
-4.5 | -0.1802 | 0.04082 | -0.0542 | -4.4145
-3.5 | -0.0886 | 0.02431 | -0.0552 | -3.6446
-3 | -0.0548 | 0.01128 | -0.0515 | -4.8582
-2.5 | -0.0012 | 0.00668 | -0.0485 | -0.17964
-2 | 0.0655 | 0.0061 | -0.0465 | 10.7377
-1.5 | 0.1327 | 0.00588 | -0.0452 | 22.568
-1 | 0.1993 | 0.00571 | -0.044 | 34.9037
-0.5 | 0.2659 | 0.00563 | -0.0432 | 47.2291
0 | 0.3323 | 0.00557 | -0.0426 | 59.6589
0.5 | 0.3982 | 0.00556 | -0.0421 | 71.6187
1 | 0.4641 | 0.00555 | -0.0416 | 83.6216
1.5 | 0.5302 | 0.00556 | -0.0412 | 95.3597
2 | 0.5961 | 0.00559 | -0.0408 | 106.6369
2.5 | 0.662 | 0.00562 | -0.0403 | 117.7936
3 | 0.7176 | 0.00465 | -0.0382 | 154.3226
3.5 | 0.7749 | 0.00429 | -0.0354 | 180.6294
4 | 0.8617 | 0.00452 | -0.039 | 190.6416
4.5 | 0.9465 | 0.00483 | -0.0418 | 195.9627
5 | 1.026 | 0.00548 | -0.0435 | 187.2263
5.5 | 1.0882 | 0.00649 | -0.0414 | 167.6733
6 | 1.1413 | 0.00761 | -0.0371 | 149.9737
6.5 | 1.2026 | 0.00825 | -0.0337 | 145.7697
7 | 1.2665 | 0.00886 | -0.0304 | 142.9458
7.5 | 1.3307 | 0.0096 | -0.0265 | 138.6146
8 | 1.3902 | 0.01082 | -0.0214 | 128.4843
8.5 | 1.4213 | 0.01383 | -0.0124 | 102.7693
9 | 1.4113 | 0.0183 | -0.0004 | 77.1202
9.5 | 1.3838 | 0.02414 | 0.007 | 57.3239
10 | 1.3548 | 0.03485 | 0.0023 | 38.8752
10.5 | 1.3228 | 0.04651 | -0.0034 | 28.4412
11 | 1.2883 | 0.05776 | -0.0081 | 22.3044
11.5 | 1.2492 | 0.0695 | -0.0131 | 17.9741
12 | 1.2127 | 0.08156 | -0.0184 | 14.8688
12.5 | 1.1792 | 0.09403 | -0.0239 | 12.5407
13 | 1.1473 | 0.10671 | -0.0295 | 10.7516
13.5 | 1.1202 | 0.11882 | -0.0344 | 9.4277

## 113. Re 12M Mach 0.00 (1)
BIGFOIL.COM POLAR EXPORT
NACA35007
NACA35007 |  |  |  | Cl Max: | 1.191 | at alpha= | 10 | deg
JavaFoil+Calcfoil stall+Eppler ext transition |  |  |  | L/D Max: | 106.288 | at alpha= | 6.5 | deg
Re: | 12000000 |  |  | Cd Min: | 0.00864 | at alpha= | 4 | deg
Mach: | 0 |  |  | Cl=0 at alpha= | -2.4911 | deg
|  |  |  | @ Cl=0.1, Cd= | 0.010966
|  |  |  | @ Cl=0.4, Cd= | 0.0096052
|  |  |  | @ Cl=0.6, Cd= | 0.0087652
alpha (deg) | Cl | Cd | Cm | Cl/Cd
-14 | -0.234 | 0.09506 | -0.017 | -2.465
-13.5 | -0.246 | 0.09022 | -0.017 | -2.731
-13 | -0.258 | 0.08543 | -0.017 | -3.019
-12.5 | -0.269 | 0.08109 | -0.017 | -3.312
-12 | -0.279 | 0.0769 | -0.017 | -3.629
-11.5 | -0.289 | 0.07282 | -0.016 | -3.969
-11 | -0.298 | 0.0691 | -0.016 | -4.314
-10.5 | -0.306 | 0.06573 | -0.016 | -4.654
-10 | -0.312 | 0.06178 | -0.016 | -5.057
-9.5 | -0.317 | 0.05842 | -0.017 | -5.423
-9 | -0.319 | 0.05533 | -0.017 | -5.762
-8.5 | -0.318 | 0.05238 | -0.017 | -6.068
-8 | -0.313 | 0.05004 | -0.017 | -6.264
-7.5 | -0.305 | 0.04735 | -0.017 | -6.447
-7 | -0.293 | 0.04456 | -0.017 | -6.578
-6.5 | -0.277 | 0.04202 | -0.017 | -6.581
-6 | -0.256 | 0.03948 | -0.018 | -6.476
-5.5 | -0.23 | 0.03694 | -0.018 | -6.237
-5 | -0.201 | 0.03449 | -0.019 | -5.827
-4.5 | -0.169 | 0.03052 | -0.022 | -5.55
-4 | -0.159 | 0.01086 | -0.034 | -14.663
-3.5 | -0.109 | 0.01035 | -0.034 | -10.56
-3 | -0.056 | 0.01003 | -0.034 | -5.619
-2.5 | -0.001 | 0.00984 | -0.034 | -0.136
-2 | 0.055 | 0.01123 | -0.034 | 4.914
-1.5 | 0.113 | 0.01089 | -0.034 | 10.345
-1 | 0.171 | 0.01054 | -0.034 | 16.202
-0.5 | 0.229 | 0.01173 | -0.034 | 19.545
0 | 0.288 | 0.01136 | -0.034 | 25.321
0.5 | 0.346 | 0.01116 | -0.034 | 31.006
1 | 0.404 | 0.00949 | -0.035 | 42.54
1.5 | 0.461 | 0.0093 | -0.035 | 49.641
2 | 0.519 | 0.00889 | -0.035 | 58.4
2.5 | 0.576 | 0.00879 | -0.035 | 65.57
3 | 0.634 | 0.00873 | -0.035 | 72.628
3.5 | 0.691 | 0.00905 | -0.035 | 76.362
4 | 0.748 | 0.00864 | -0.036 | 86.604
4.5 | 0.805 | 0.00865 | -0.036 | 93.109
5 | 0.861 | 0.00871 | -0.036 | 98.849
5.5 | 0.914 | 0.00883 | -0.036 | 103.576
6 | 0.965 | 0.00928 | -0.036 | 103.99
6.5 | 1.014 | 0.00954 | -0.037 | 106.288
7 | 1.058 | 0.01099 | -0.037 | 96.258
7.5 | 1.097 | 0.01116 | -0.037 | 98.29
8 | 1.13 | 0.0111 | -0.037 | 101.809
8.5 | 1.158 | 0.01111 | -0.037 | 104.166
9 | 1.178 | 0.01122 | -0.038 | 105.025
9.5 | 1.19 | 0.01148 | -0.038 | 103.672
10 | 1.191 | 0.01139 | -0.038 | 104.567
10.5 | 1.18 | 0.01207 | -0.038 | 97.774
11 | 1.159 | 0.01289 | -0.038 | 89.852
11.5 | 1.128 | 0.01382 | -0.039 | 81.628
12 | 1.089 | 0.01505 | -0.039 | 72.315
12.5 | 1.042 | 0.01657 | -0.038 | 62.925
13 | 0.988 | 0.01916 | -0.038 | 51.573
13.5 | 0.931 | 0.02259 | -0.038 | 41.206
14 | 0.874 | 0.02667 | -0.038 | 32.754
14.5 | 0.816 | 0.03191 | -0.037 | 25.572
15 | 0.759 | 0.03884 | -0.037 | 19.531

## 114. Re 12M Mach 0.00 (2)
BIGFOIL.COM POLAR EXPORT
NACA35007
NACA35007 |  |  |  | Cl Max: | 1.8323 | at alpha= | 17.5 | deg
XFOIL ncrit=9 |  |  |  | L/D Max: | 175.16 | at alpha= | 4 | deg
Re: | 12000000 |  |  | Cd Min: | 0.08785 | at alpha= | 20 | deg
Mach: | 0 |  |  | Cl=0 at alpha= | -2.5383 | deg
|  |  |  | @ Cl=0.1, Cd= | 0.0054854
|  |  |  | @ Cl=0.4, Cd= | 0.0052812
|  |  |  | @ Cl=0.6, Cd= | 0.004546
alpha (deg) | Cl | Cd | Cm | Cl/Cd
-9.5 | -0.7272 | 0.01428 | -0.0483 | -50.9244
-9 | -0.6822 | 0.01258 | -0.0468 | -54.2289
-8.5 | -0.6341 | 0.01136 | -0.0456 | -55.8187
-8 | -0.5859 | 0.00988 | -0.0443 | -59.3016
-7.5 | -0.5344 | 0.00926 | -0.0435 | -57.7106
-7 | -0.4828 | 0.00853 | -0.0427 | -56.6002
-6.5 | -0.4311 | 0.00774 | -0.0418 | -55.6977
-6 | -0.3786 | 0.00712 | -0.041 | -53.1742
-5.5 | -0.3255 | 0.00662 | -0.0403 | -49.1692
-5 | -0.2707 | 0.00649 | -0.0399 | -41.7103
-4.5 | -0.2159 | 0.00635 | -0.0396 | -34
-4 | -0.1607 | 0.00622 | -0.0393 | -25.836
-3.5 | -0.1059 | 0.00601 | -0.0389 | -17.6206
-3 | -0.0512 | 0.00576 | -0.0384 | -8.8889
-2 | 0.0597 | 0.00558 | -0.0379 | 10.6989
-1.5 | 0.1151 | 0.00545 | -0.0377 | 21.1193
-1 | 0.1708 | 0.0054 | -0.0375 | 31.6296
-0.5 | 0.2263 | 0.00535 | -0.0373 | 42.2991
0 | 0.2819 | 0.00531 | -0.0371 | 53.0885
0.5 | 0.3376 | 0.00528 | -0.037 | 63.9394
1 | 0.3932 | 0.00528 | -0.0369 | 74.4697
1.5 | 0.4487 | 0.00529 | -0.0368 | 84.8204
2 | 0.5042 | 0.00529 | -0.0367 | 95.3119
3 | 0.6085 | 0.00448 | -0.0356 | 135.8259
3.5 | 0.6568 | 0.00407 | -0.0341 | 161.3759
4 | 0.7129 | 0.00407 | -0.0341 | 175.1597
4.5 | 0.7805 | 0.00446 | -0.0371 | 175
5 | 0.8479 | 0.00491 | -0.0402 | 172.6884
5.5 | 0.9057 | 0.00551 | -0.0411 | 164.3739
6 | 0.9598 | 0.00628 | -0.0412 | 152.8344
6.5 | 1.0072 | 0.00678 | -0.0397 | 148.5546
7 | 1.0559 | 0.00721 | -0.0385 | 146.4494
7.5 | 1.1051 | 0.00759 | -0.0374 | 145.5995
8 | 1.1549 | 0.00796 | -0.0365 | 145.0879
8.5 | 1.2045 | 0.0084 | -0.0356 | 143.3929
9 | 1.254 | 0.00882 | -0.0348 | 142.1769
9.5 | 1.3025 | 0.00934 | -0.0338 | 139.454
10 | 1.3511 | 0.00979 | -0.0329 | 138.0082
10.5 | 1.399 | 0.01029 | -0.0319 | 135.9572
11 | 1.4452 | 0.01094 | -0.0308 | 132.1024
11.5 | 1.4905 | 0.01164 | -0.0295 | 128.0498
12.5 | 1.5799 | 0.01303 | -0.027 | 121.251
13 | 1.6235 | 0.01373 | -0.0256 | 118.2447
13.5 | 1.665 | 0.01453 | -0.024 | 114.5905
14 | 1.705 | 0.01536 | -0.0223 | 111.0026
14.5 | 1.7419 | 0.0163 | -0.0201 | 106.865
15 | 1.7742 | 0.01738 | -0.0174 | 102.0829
15.5 | 1.7988 | 0.01856 | -0.0134 | 96.9181
16 | 1.8066 | 0.02025 | -0.0072 | 89.2148
16.5 | 1.8191 | 0.02303 | -0.0045 | 78.9883
17 | 1.8276 | 0.0263 | -0.0027 | 69.4905
17.5 | 1.8323 | 0.0306 | -0.0024 | 59.8791
18.5 | 1.7854 | 0.04887 | -0.0084 | 36.5337
20 | 1.6459 | 0.08785 | -0.0228 | 18.7353

## 115. Re 12M Mach 0.10 (1)
BIGFOIL.COM POLAR EXPORT
NACA35007
NACA35007 |  |  |  | Cl Max: | 1.187 | at alpha= | 9.5 | deg
JavaFoil+Calcfoil stall+Eppler ext transition |  |  |  | L/D Max: | 106.436 | at alpha= | 10 | deg
Re: | 12000000 |  |  | Cd Min: | 0.00739 | at alpha= | 3.5 | deg
Mach: | 0.1 |  |  | Cl=0 at alpha= | -2.4911 | deg
|  |  |  | @ Cl=0.1, Cd= | 0.011012
|  |  |  | @ Cl=0.4, Cd= | 0.0097028
|  |  |  | @ Cl=0.6, Cd= | 0.0088047
alpha (deg) | Cl | Cd | Cm | Cl/Cd
-13.5 | -0.212 | 0.09108 | -0.017 | -2.323
-13 | -0.225 | 0.08611 | -0.017 | -2.609
-12.5 | -0.237 | 0.08153 | -0.017 | -2.909
-12 | -0.25 | 0.07697 | -0.017 | -3.243
-11.5 | -0.262 | 0.07313 | -0.017 | -3.579
-11 | -0.273 | 0.0694 | -0.017 | -3.936
-10.5 | -0.283 | 0.06599 | -0.016 | -4.296
-10 | -0.292 | 0.06201 | -0.016 | -4.717
-9.5 | -0.3 | 0.05867 | -0.016 | -5.106
-9 | -0.304 | 0.05562 | -0.017 | -5.469
-8.5 | -0.306 | 0.05259 | -0.017 | -5.815
-8 | -0.304 | 0.05017 | -0.017 | -6.056
-7.5 | -0.298 | 0.04751 | -0.017 | -6.271
-7 | -0.288 | 0.0448 | -0.017 | -6.422
-6.5 | -0.273 | 0.04229 | -0.017 | -6.45
-6 | -0.253 | 0.03967 | -0.017 | -6.384
-5.5 | -0.229 | 0.03721 | -0.018 | -6.153
-5 | -0.2 | 0.03491 | -0.019 | -5.734
-4.5 | -0.168 | 0.03201 | -0.021 | -5.256
-4 | -0.159 | 0.0109 | -0.034 | -14.624
-3.5 | -0.11 | 0.01037 | -0.034 | -10.563
-3 | -0.057 | 0.01006 | -0.034 | -5.621
-2.5 | -0.001 | 0.00987 | -0.034 | -0.137
-2 | 0.055 | 0.01126 | -0.034 | 4.922
-1.5 | 0.113 | 0.01094 | -0.034 | 10.347
-1 | 0.172 | 0.01058 | -0.034 | 16.226
-0.5 | 0.23 | 0.01177 | -0.034 | 19.573
0 | 0.289 | 0.0114 | -0.034 | 25.363
0.5 | 0.348 | 0.0112 | -0.035 | 31.064
1 | 0.406 | 0.00953 | -0.035 | 42.585
1.5 | 0.464 | 0.00934 | -0.035 | 49.638
2 | 0.522 | 0.01049 | -0.035 | 49.729
2.5 | 0.579 | 0.00883 | -0.035 | 65.632
3 | 0.637 | 0.00876 | -0.035 | 72.679
3.5 | 0.695 | 0.00739 | -0.036 | 93.971
4 | 0.752 | 0.00868 | -0.036 | 86.636
4.5 | 0.809 | 0.00869 | -0.036 | 93.095
5 | 0.865 | 0.00875 | -0.036 | 98.801
5.5 | 0.919 | 0.00888 | -0.036 | 103.482
6 | 0.97 | 0.00935 | -0.037 | 103.764
6.5 | 1.018 | 0.00959 | -0.037 | 106.184
7 | 1.062 | 0.01005 | -0.037 | 105.729
7.5 | 1.101 | 0.01128 | -0.037 | 97.562
8 | 1.133 | 0.01121 | -0.037 | 101.067
8.5 | 1.159 | 0.01125 | -0.038 | 103.049
9 | 1.178 | 0.01136 | -0.038 | 103.725
9.5 | 1.187 | 0.01119 | -0.038 | 106.085
10 | 1.185 | 0.01113 | -0.038 | 106.436
10.5 | 1.169 | 0.0123 | -0.038 | 95.086
11 | 1.143 | 0.01314 | -0.039 | 87.001
11.5 | 1.107 | 0.01413 | -0.039 | 78.345
12 | 1.061 | 0.01546 | -0.039 | 68.614
12.5 | 1.007 | 0.01733 | -0.039 | 58.108
13 | 0.947 | 0.02024 | -0.038 | 46.779
13.5 | 0.884 | 0.02406 | -0.038 | 36.73
14 | 0.821 | 0.02876 | -0.037 | 28.541
14.5 | 0.759 | 0.03452 | -0.037 | 21.971

## 116. Re 12M Mach 0.10 (2)
BIGFOIL.COM POLAR EXPORT
NACA35007
NACA35007 |  |  |  | Cl Max: | 1.8055 | at alpha= | 17 | deg
XFOIL ncrit=9 |  |  |  | L/D Max: | 175.833 | at alpha= | 4 | deg
Re: | 12000000 |  |  | Cd Min: | 0.10114 | at alpha= | 20 | deg
Mach: | 0.1 |  |  | Cl=0 at alpha= | -2.5359 | deg
|  |  |  | @ Cl=0.1, Cd= | 0.0054966
|  |  |  | @ Cl=0.4, Cd= | 0.0052808
|  |  |  | @ Cl=0.6, Cd= | 0.0046835
alpha (deg) | Cl | Cd | Cm | Cl/Cd
-8.5 | -0.6314 | 0.01441 | -0.0477 | -43.8168
-8 | -0.5892 | 0.01095 | -0.0459 | -53.8082
-7.5 | -0.5379 | 0.01004 | -0.0448 | -53.5757
-6.5 | -0.4346 | 0.00808 | -0.0428 | -53.7871
-6 | -0.3818 | 0.0073 | -0.0418 | -52.3014
-5.5 | -0.3285 | 0.00668 | -0.0409 | -49.1766
-5 | -0.2732 | 0.00653 | -0.0405 | -41.8377
-4.5 | -0.2179 | 0.00638 | -0.04 | -34.1536
-4 | -0.1622 | 0.00625 | -0.0397 | -25.952
-3.5 | -0.1068 | 0.00604 | -0.0393 | -17.6821
-3 | -0.0517 | 0.00578 | -0.0387 | -8.9446
-2.5 | 0.004 | 0.00565 | -0.0384 | 0.70796
-2 | 0.0599 | 0.00559 | -0.0382 | 10.7156
-1.5 | 0.1157 | 0.00546 | -0.0379 | 21.1905
-1 | 0.1717 | 0.0054 | -0.0377 | 31.7963
-0.5 | 0.2276 | 0.00535 | -0.0375 | 42.5421
0 | 0.2835 | 0.00532 | -0.0373 | 53.2895
0.5 | 0.3396 | 0.00529 | -0.0372 | 64.1966
1 | 0.3955 | 0.00528 | -0.0371 | 74.9053
1.5 | 0.4513 | 0.00529 | -0.0369 | 85.3119
2 | 0.5071 | 0.00529 | -0.0368 | 95.8601
2.5 | 0.5627 | 0.00528 | -0.0367 | 106.572
3 | 0.6121 | 0.00449 | -0.0357 | 136.3252
3.5 | 0.6606 | 0.00408 | -0.0342 | 161.9118
4 | 0.7174 | 0.00408 | -0.0343 | 175.8333
4.5 | 0.7853 | 0.00447 | -0.0372 | 175.6823
5 | 0.8532 | 0.00492 | -0.0403 | 173.4146
5.5 | 0.9115 | 0.00553 | -0.0411 | 164.8282
6 | 0.9656 | 0.00631 | -0.0412 | 153.0269
6.5 | 1.0134 | 0.00683 | -0.0396 | 148.3748
7 | 1.0625 | 0.00725 | -0.0383 | 146.5517
7.5 | 1.1121 | 0.00764 | -0.0372 | 145.5628
8 | 1.1624 | 0.00803 | -0.0362 | 144.7572
8.5 | 1.2126 | 0.00846 | -0.0353 | 143.3333
9 | 1.2624 | 0.00892 | -0.0343 | 141.5247
10 | 1.3606 | 0.00989 | -0.0323 | 137.5733
10.5 | 1.4087 | 0.01043 | -0.0312 | 135.0623
11 | 1.4551 | 0.01113 | -0.0298 | 130.7367
11.5 | 1.5006 | 0.01189 | -0.0283 | 126.2069
12.5 | 1.5909 | 0.0133 | -0.0255 | 119.6165
13 | 1.6347 | 0.01404 | -0.024 | 116.4316
13.5 | 1.6759 | 0.01491 | -0.0221 | 112.4011
14 | 1.7151 | 0.01582 | -0.02 | 108.4134
14.5 | 1.7503 | 0.01687 | -0.0173 | 103.7522
15 | 1.7727 | 0.01845 | -0.0129 | 96.0813
15.5 | 1.786 | 0.01982 | -0.0069 | 90.111
16 | 1.8019 | 0.02226 | -0.0038 | 80.9479
16.5 | 1.8047 | 0.02599 | -0.0014 | 69.4382
17 | 1.8055 | 0.03081 | -0.0011 | 58.6011
17.5 | 1.8021 | 0.03709 | -0.0028 | 48.5872
18 | 1.7553 | 0.04996 | -0.0079 | 35.1341
18.5 | 1.7235 | 0.06077 | -0.0119 | 28.361
19 | 1.6734 | 0.07413 | -0.0168 | 22.5739
19.5 | 1.6359 | 0.08611 | -0.0213 | 18.9978
20 | 1.579 | 0.10114 | -0.027 | 15.612

## 117. Re 12M Mach 0.25 (1)
BIGFOIL.COM POLAR EXPORT
NACA35007
NACA35007 |  |  |  | Cl Max: | 1.166 | at alpha= | 9 | deg
JavaFoil+Calcfoil stall+Eppler ext transition |  |  |  | L/D Max: | 121.25 | at alpha= | 6 | deg
Re: | 12000000 |  |  | Cd Min: | 0.00753 | at alpha= | 3.5 | deg
Mach: | 0.25 |  |  | Cl=0 at alpha= | -2.4914 | deg
|  |  |  | @ Cl=0.1, Cd= | 0.010779
|  |  |  | @ Cl=0.4, Cd= | 0.04604
|  |  |  | @ Cl=0.6, Cd= | 0.04604
alpha (deg) | Cl | Cd | Cm | Cl/Cd
-12 | -0.053 | 0.07838 | -0.017 | -0.677
-11.5 | -0.05 | 0.07458 | -0.017 | -0.675
-11 | -0.048 | 0.07163 | -0.017 | -0.664
-10.5 | -0.045 | 0.06754 | -0.017 | -0.663
-10 | -0.082 | 0.06341 | -0.017 | -1.286
-9.5 | -0.133 | 0.06003 | -0.017 | -2.223
-9 | -0.169 | 0.05688 | -0.017 | -2.966
-8.5 | -0.197 | 0.05396 | -0.017 | -3.646
-8 | -0.218 | 0.05122 | -0.017 | -4.264
-7.5 | -0.233 | 0.04842 | -0.017 | -4.817
-7 | -0.241 | 0.04557 | -0.017 | -5.285
-6.5 | -0.241 | 0.04322 | -0.017 | -5.567
-6 | -0.232 | 0.04113 | -0.017 | -5.649
-5.5 | -0.217 | 0.03849 | -0.017 | -5.632
-5 | -0.194 | 0.03626 | -0.018 | -5.346
-4.5 | -0.165 | 0.03403 | -0.019 | -4.838
-4 | -0.131 | 0.03123 | -0.021 | -4.186
-3.5 | -0.111 | 0.0106 | -0.035 | -10.458
-3 | -0.058 | 0.0103 | -0.035 | -5.59
-2.5 | -0.001 | 0.01009 | -0.035 | -0.136
-2 | 0.057 | 0.00981 | -0.035 | 5.78
-1.5 | 0.116 | 0.01114 | -0.035 | 10.416
-1 | 0.176 | 0.01077 | -0.035 | 16.358
-0.5 | 0.237 | 0.01053 | -0.035 | 22.476
0 | 0.297 | 0.01017 | -0.035 | 29.222
0.5 | 0.357 | 0.0114 | -0.036 | 31.333
1 | 0.417 | 0.00968 | -0.036 | 43.066
1.5 | 0.476 | 0.00948 | -0.036 | 50.247
2 | 0.536 | 0.01069 | -0.036 | 50.106
2.5 | 0.595 | 0.009 | -0.036 | 66.124
3 | 0.654 | 0.00894 | -0.036 | 73.167
3.5 | 0.713 | 0.00753 | -0.037 | 94.704
4 | 0.772 | 0.0089 | -0.037 | 86.789
4.5 | 0.831 | 0.00893 | -0.037 | 93.062
5 | 0.888 | 0.00901 | -0.037 | 98.599
5.5 | 0.943 | 0.00916 | -0.037 | 102.947
6 | 0.994 | 0.0082 | -0.038 | 121.25
6.5 | 1.043 | 0.01005 | -0.038 | 103.702
7 | 1.085 | 0.01055 | -0.038 | 102.837
7.5 | 1.12 | 0.01103 | -0.038 | 101.537
8 | 1.146 | 0.01191 | -0.038 | 96.256
8.5 | 1.162 | 0.01145 | -0.039 | 101.501
9 | 1.166 | 0.01133 | -0.039 | 102.96
9.5 | 1.157 | 0.01088 | -0.039 | 106.372
10 | 1.128 | 0.01259 | -0.039 | 89.568
10.5 | 1.077 | 0.01361 | -0.039 | 79.102
11 | 1.007 | 0.01494 | -0.039 | 67.413
11.5 | 0.92 | 0.01682 | -0.039 | 54.681
12 | 0.819 | 0.01956 | -0.039 | 41.872
12.5 | 0.708 | 0.0238 | -0.038 | 29.74
13 | 0.589 | 0.03053 | -0.037 | 19.298
13.5 | 0.47 | 0.03761 | -0.037 | 12.504
14 | 0.346 | 0.04604 | -0.036 | 7.523

## 118. Re 12M Mach 0.25 (2)
BIGFOIL.COM POLAR EXPORT
NACA35007
NACA35007 |  |  |  | Cl Max: | 1.7044 | at alpha= | 14 | deg
XFOIL ncrit=9 |  |  |  | L/D Max: | 180.17 | at alpha= | 4 | deg
Re: | 12000000 |  |  | Cd Min: | 0.13037 | at alpha= | 19 | deg
Mach: | 0.25 |  |  | Cl=0 at alpha= | -2.5251 | deg
|  |  |  | @ Cl=0.1, Cd= | 0.0055358
|  |  |  | @ Cl=0.4, Cd= | 0.0052928
|  |  |  | @ Cl=0.6, Cd= | 0.0050232
alpha (deg) | Cl | Cd | Cm | Cl/Cd
-11 | -0.4532 | 0.12693 | 0.0044 | -3.5705
-10.5 | -0.3726 | 0.11289 | -0.0204 | -3.3006
-10 | -0.3663 | 0.10752 | -0.0209 | -3.4068
-9.5 | -0.3549 | 0.10122 | -0.0233 | -3.5062
-9 | -0.3457 | 0.09495 | -0.0254 | -3.6409
-8.5 | -0.3775 | 0.08069 | -0.0304 | -4.6784
-8 | -0.4013 | 0.07351 | -0.0321 | -5.4591
-7.5 | -0.3829 | 0.06865 | -0.0359 | -5.5776
-6 | -0.3988 | 0.00905 | -0.0467 | -44.0663
-5.5 | -0.3445 | 0.00752 | -0.0451 | -45.8112
-5 | -0.2874 | 0.00686 | -0.0438 | -41.895
-4.5 | -0.2291 | 0.00656 | -0.0428 | -34.9238
-4 | -0.1705 | 0.0064 | -0.0421 | -26.6406
-3.5 | -0.1122 | 0.00622 | -0.0414 | -18.0386
-3 | -0.0548 | 0.0059 | -0.0406 | -9.2881
-2.5 | 0.0029 | 0.00569 | -0.04 | 0.50967
-2 | 0.061 | 0.00561 | -0.0396 | 10.8734
-1.5 | 0.1188 | 0.0055 | -0.0392 | 21.6
-0.5 | 0.2347 | 0.00536 | -0.0386 | 43.7873
0 | 0.2924 | 0.00533 | -0.0383 | 54.8593
0.5 | 0.3502 | 0.00531 | -0.0381 | 65.951
1 | 0.4081 | 0.00529 | -0.0379 | 77.1456
1.5 | 0.4658 | 0.00531 | -0.0378 | 87.7213
2 | 0.5233 | 0.00533 | -0.0376 | 98.1801
2.5 | 0.5808 | 0.00532 | -0.0374 | 109.1729
3 | 0.6319 | 0.00453 | -0.0364 | 139.4923
3.5 | 0.682 | 0.0041 | -0.0346 | 166.3415
4 | 0.7423 | 0.00412 | -0.035 | 180.1699
4.5 | 0.8123 | 0.00451 | -0.0378 | 180.1109
5 | 0.8826 | 0.00499 | -0.0407 | 176.8737
5.5 | 0.9431 | 0.00569 | -0.0414 | 165.7469
6 | 0.9977 | 0.00652 | -0.0409 | 153.0215
6.5 | 1.0478 | 0.00705 | -0.039 | 148.6241
7 | 1.0995 | 0.00747 | -0.0375 | 147.1888
7.5 | 1.1518 | 0.0079 | -0.036 | 145.7975
8 | 1.2044 | 0.00837 | -0.0346 | 143.8949
8.5 | 1.2574 | 0.00884 | -0.0332 | 142.2398
9 | 1.3095 | 0.00941 | -0.0316 | 139.1605
9.5 | 1.3619 | 0.00993 | -0.0301 | 137.1501
10 | 1.4128 | 0.01058 | -0.0283 | 133.535
10.5 | 1.4622 | 0.01136 | -0.0262 | 128.7148
11 | 1.5085 | 0.01239 | -0.0236 | 121.7514
11.5 | 1.5566 | 0.01322 | -0.0213 | 117.7458
12 | 1.6026 | 0.01417 | -0.0187 | 113.0981
12.5 | 1.6439 | 0.01538 | -0.0154 | 106.8856
13 | 1.6781 | 0.0169 | -0.0113 | 99.2959
13.5 | 1.6982 | 0.01879 | -0.0052 | 90.3779
14 | 1.7044 | 0.02165 | 0.0009 | 78.7252
14.5 | 1.7012 | 0.02615 | 0.0042 | 65.0554
15 | 1.6819 | 0.03414 | 0.0027 | 49.2648
15.5 | 1.653 | 0.04511 | -0.0023 | 36.6438
16 | 1.6221 | 0.05628 | -0.0069 | 28.822
16.5 | 1.5718 | 0.06956 | -0.0121 | 22.5963
17 | 1.5311 | 0.08198 | -0.017 | 18.6765
17.5 | 1.5 | 0.09349 | -0.0215 | 16.0445
18 | 1.4548 | 0.10718 | -0.0269 | 13.5734
18.5 | 1.4238 | 0.11831 | -0.0306 | 12.0345
19 | 1.3848 | 0.13037 | -0.0346 | 10.6221

## 119. Re 12M Mach 0.50 (1)
BIGFOIL.COM POLAR EXPORT
NACA35007
NACA35007 |  |  |  | Cl Max: | 1.215 | at alpha= | 20 | deg
JavaFoil+Calcfoil stall+Eppler ext transition |  |  |  | L/D Max: | 118.778 | at alpha= | 5.5 | deg
Re: | 12000000 |  |  | Cd Min: | 0.00773 | at alpha= | 3.5 | deg
Mach: | 0.5 |  |  | Cl=0 at alpha= | -2.4921 | deg
|  |  |  | @ Cl=0.1, Cd= | 0.0095073
|  |  |  | @ Cl=0.4, Cd= | 0.010696
|  |  |  | @ Cl=0.6, Cd= | 0.0093303
alpha (deg) | Cl | Cd | Cm | Cl/Cd
-20 | -0.906 | 0.13985 | -0.024 | -6.475
-19.5 | -0.884 | 0.12904 | -0.025 | -6.849
-19 | -0.863 | 0.11674 | -0.026 | -7.392
-18.5 | -0.828 | 0.12931 | -0.023 | -6.404
-18 | -0.804 | 0.12042 | -0.023 | -6.681
-17.5 | -0.782 | 0.11064 | -0.024 | -7.071
-17 | -0.76 | 0.10129 | -0.025 | -7.508
-16.5 | -0.728 | 0.10893 | -0.022 | -6.684
-16 | -0.704 | 0.10213 | -0.023 | -6.89
-15.5 | -0.681 | 0.09344 | -0.024 | -7.287
-15 | -0.658 | 0.0852 | -0.024 | -7.728
-14.5 | -0.626 | 0.09174 | -0.022 | -6.829
-14 | -0.602 | 0.08553 | -0.022 | -7.037
-13.5 | -0.578 | 0.07792 | -0.023 | -7.424
-13 | -0.55 | 0.07959 | -0.022 | -6.909
-12.5 | -0.524 | 0.07571 | -0.021 | -6.92
-12 | -0.499 | 0.06987 | -0.022 | -7.147
-11.5 | -0.476 | 0.0628 | -0.023 | -7.58
-11 | -0.447 | 0.0654 | -0.021 | -6.83
-10.5 | -0.421 | 0.06159 | -0.021 | -6.833
-10 | -0.396 | 0.05604 | -0.022 | -7.074
-9.5 | -0.369 | 0.05671 | -0.021 | -6.501
-9 | -0.343 | 0.05278 | -0.021 | -6.498
-8.5 | -0.318 | 0.04918 | -0.022 | -6.459
-8 | -0.29 | 0.04989 | -0.02 | -5.817
-7.5 | -0.264 | 0.0465 | -0.021 | -5.684
-7 | -0.238 | 0.0435 | -0.021 | -5.482
-6.5 | -0.212 | 0.04272 | -0.02 | -4.955
-6 | -0.186 | 0.03986 | -0.021 | -4.658
-5.5 | -0.159 | 0.03953 | -0.019 | -4.019
-5 | -0.133 | 0.03667 | -0.02 | -3.623
-4.5 | -0.106 | 0.03606 | -0.019 | -2.947
-4 | -0.08 | 0.03419 | -0.02 | -2.339
-3.5 | -0.054 | 0.0333 | -0.019 | -1.607
-3 | -0.046 | 0.03177 | -0.02 | -1.438
-2.5 | -0.001 | 0.02879 | -0.023 | -0.041
-2 | 0.062 | 0.00968 | -0.039 | 6.366
-1.5 | 0.128 | 0.00938 | -0.039 | 13.641
-1 | 0.196 | 0.00914 | -0.039 | 21.407
-0.5 | 0.264 | 0.01041 | -0.039 | 25.32
0 | 0.332 | 0.01107 | -0.04 | 29.958
0.5 | 0.399 | 0.0107 | -0.04 | 37.287
1 | 0.466 | 0.01044 | -0.04 | 44.581
1.5 | 0.532 | 0.00947 | -0.04 | 56.165
2 | 0.598 | 0.00936 | -0.04 | 63.933
2.5 | 0.664 | 0.00838 | -0.04 | 79.263
3 | 0.73 | 0.00834 | -0.041 | 87.528
3.5 | 0.796 | 0.00773 | -0.041 | 102.91
4 | 0.861 | 0.00787 | -0.041 | 109.451
4.5 | 0.926 | 0.00861 | -0.041 | 107.653
5 | 0.989 | 0.00886 | -0.041 | 111.585
5.5 | 1.046 | 0.0088 | -0.042 | 118.778
6 | 1.095 | 0.01157 | -0.042 | 94.647
6.5 | 1.131 | 0.01077 | -0.042 | 105.082
7 | 1.14 | 0.01078 | -0.042 | 105.77
7.5 | 1.081 | 0.01195 | -0.043 | 90.468
8 | 0.686 | 0.01325 | -0.043 | 51.763
8.5 | 0.715 | 0.01406 | -0.043 | 50.845
9 | 0.738 | 0.01618 | -0.042 | 45.642
9.5 | 0.762 | 0.01808 | -0.042 | 42.152
10 | 0.785 | 0.02045 | -0.042 | 38.382
10.5 | 0.811 | 0.02214 | -0.042 | 36.614
11 | 0.821 | 0.02936 | -0.041 | 27.959
11.5 | 0.845 | 0.03259 | -0.04 | 25.923
12 | 0.873 | 0.03421 | -0.041 | 25.522
12.5 | 0.901 | 0.03593 | -0.041 | 25.068
13 | 0.907 | 0.04864 | -0.039 | 18.654
13.5 | 0.94 | 0.04841 | -0.04 | 19.414
14 | 0.969 | 0.04966 | -0.04 | 19.515
14.5 | 0.974 | 0.06672 | -0.038 | 14.6
15 | 1.009 | 0.06422 | -0.039 | 15.716
15.5 | 1.043 | 0.06264 | -0.04 | 16.646
16 | 1.051 | 0.08022 | -0.039 | 13.102
16.5 | 1.068 | 0.09241 | -0.038 | 11.558
17 | 1.085 | 0.10568 | -0.037 | 10.263
17.5 | 1.092 | 0.13155 | -0.034 | 8.3
18 | 1.111 | 0.14609 | -0.033 | 7.605
18.5 | 1.137 | 0.15454 | -0.034 | 7.356
19 | 1.162 | 0.16702 | -0.034 | 6.957
19.5 | 1.186 | 0.18021 | -0.034 | 6.58
20 | 1.215 | 0.18729 | -0.034 | 6.489

## 120. Re 12M Mach 0.50 (2)
BIGFOIL.COM POLAR EXPORT
NACA35007
NACA35007 |  |  |  | Cl Max: | 1.4299 | at alpha= | 8.5 | deg
XFOIL ncrit=9 |  |  |  | L/D Max: | 200.15 | at alpha= | 4.5 | deg
Re: | 12000000 |  |  | Cd Min: | 0.27538 | at alpha= | -20 | deg
Mach: | 0.5 |  |  | Cl=0 at alpha= | -2.4814 | deg
|  |  |  | @ Cl=0.1, Cd= | 0.0057811
|  |  |  | @ Cl=0.4, Cd= | 0.0054
|  |  |  | @ Cl=0.6, Cd= | 0.0054515
alpha (deg) | Cl | Cd | Cm | Cl/Cd
-20 | -0.816 | 0.27538 | 0.0802 | -2.9632
-19.5 | -0.7949 | 0.26717 | 0.0754 | -2.9753
-19 | -0.7735 | 0.25916 | 0.0708 | -2.9846
-18 | -0.7305 | 0.24228 | 0.0617 | -3.0151
-17 | -0.6874 | 0.22795 | 0.0536 | -3.0156
-16.5 | -0.6665 | 0.22012 | 0.0497 | -3.0279
-16 | -0.6457 | 0.21241 | 0.0458 | -3.0399
-15.5 | -0.6252 | 0.20466 | 0.042 | -3.0548
-15 | -0.6053 | 0.19697 | 0.0383 | -3.0731
-14.5 | -0.5859 | 0.18925 | 0.0347 | -3.0959
-14 | -0.5676 | 0.18151 | 0.0313 | -3.1271
-13.5 | -0.5504 | 0.17355 | 0.0278 | -3.1714
-13 | -0.533 | 0.1658 | 0.0246 | -3.2147
-12.5 | -0.518 | 0.15735 | 0.0214 | -3.292
-12 | -0.5017 | 0.14975 | 0.0184 | -3.3503
-11.5 | -0.4776 | 0.14087 | 0.0124 | -3.3904
-10.5 | -0.3711 | 0.12044 | -0.0166 | -3.0812
-10 | -0.3562 | 0.11392 | -0.0191 | -3.1268
-9.5 | -0.3408 | 0.10729 | -0.0219 | -3.1764
-8 | -0.3012 | 0.08737 | -0.0303 | -3.4474
-7.5 | -0.2944 | 0.08009 | -0.0332 | -3.6759
-7 | -0.2903 | 0.07345 | -0.0356 | -3.9523
-6.5 | -0.2962 | 0.06759 | -0.0374 | -4.3823
-6 | -0.2828 | 0.05997 | -0.0435 | -4.7157
-5 | -0.2242 | 0.04576 | -0.0524 | -4.8995
-4.5 | -0.181 | 0.03998 | -0.0546 | -4.5273
-4 | -0.1365 | 0.03189 | -0.056 | -4.2803
-3.5 | -0.0922 | 0.02217 | -0.055 | -4.1588
-3 | -0.0635 | 0.0087 | -0.0511 | -7.2989
-2.5 | -0.0025 | 0.00634 | -0.0484 | -0.39432
-2 | 0.0648 | 0.00588 | -0.0464 | 11.0204
-1.5 | 0.1324 | 0.00569 | -0.0451 | 23.2689
-1 | 0.1994 | 0.00554 | -0.0441 | 35.9928
-0.5 | 0.2661 | 0.00548 | -0.0433 | 48.5584
0 | 0.3324 | 0.00544 | -0.0427 | 61.1029
0.5 | 0.3986 | 0.0054 | -0.0422 | 73.8148
1 | 0.4646 | 0.0054 | -0.0417 | 86.037
1.5 | 0.5305 | 0.00543 | -0.0413 | 97.698
2 | 0.5966 | 0.00545 | -0.0409 | 109.4679
2.5 | 0.6629 | 0.00548 | -0.0404 | 120.9672
3 | 0.722 | 0.00478 | -0.0389 | 151.046
3.5 | 0.7781 | 0.00432 | -0.0362 | 180.1157
4 | 0.8548 | 0.00439 | -0.0375 | 194.7153
4.5 | 0.9367 | 0.00468 | -0.0397 | 200.1496
5 | 1.0189 | 0.00536 | -0.042 | 190.0933
5.5 | 1.0894 | 0.0065 | -0.0417 | 167.6
6 | 1.1446 | 0.00744 | -0.0377 | 153.8441
6.5 | 1.2064 | 0.00802 | -0.0343 | 150.4239
7 | 1.2705 | 0.00859 | -0.0309 | 147.9045
7.5 | 1.3357 | 0.00926 | -0.0272 | 144.2441
8 | 1.397 | 0.01039 | -0.0222 | 134.4562
8.5 | 1.4299 | 0.01337 | -0.0133 | 106.9484
9 | 1.4218 | 0.01801 | -0.0015 | 78.945
9.5 | 1.3934 | 0.02358 | 0.0069 | 59.0925
10 | 1.3634 | 0.03407 | 0.0027 | 40.0176
10.5 | 1.3296 | 0.04599 | -0.0033 | 28.9106
11 | 1.2949 | 0.05732 | -0.0082 | 22.5907
11.5 | 1.2539 | 0.06925 | -0.0133 | 18.1069
12 | 1.2179 | 0.08131 | -0.0186 | 14.9785
12.5 | 1.1846 | 0.09383 | -0.0243 | 12.625
13 | 1.1534 | 0.10651 | -0.03 | 10.829
13.5 | 1.1263 | 0.11879 | -0.0352 | 9.4814

## 121. Re 14M Mach 0.00 (1)
BIGFOIL.COM POLAR EXPORT
NACA35007
NACA35007 |  |  |  | Cl Max: | 1.192 | at alpha= | 10 | deg
JavaFoil+Calcfoil stall+Eppler ext transition |  |  |  | L/D Max: | 107.972 | at alpha= | 6.5 | deg
Re: | 14000000 |  |  | Cd Min: | 0.00868 | at alpha= | 4 | deg
Mach: | 0 |  |  | Cl=0 at alpha= | -2.4911 | deg
|  |  |  | @ Cl=0.1, Cd= | 0.010774
|  |  |  | @ Cl=0.4, Cd= | 0.0094631
|  |  |  | @ Cl=0.6, Cd= | 0.0088059
alpha (deg) | Cl | Cd | Cm | Cl/Cd
-14 | -0.234 | 0.09481 | -0.017 | -2.472
-13.5 | -0.246 | 0.08966 | -0.017 | -2.749
-13 | -0.258 | 0.08522 | -0.017 | -3.027
-12.5 | -0.269 | 0.08042 | -0.017 | -3.341
-12 | -0.279 | 0.07624 | -0.017 | -3.661
-11.5 | -0.289 | 0.07256 | -0.017 | -3.984
-11 | -0.298 | 0.06883 | -0.017 | -4.332
-10.5 | -0.306 | 0.06548 | -0.016 | -4.673
-10 | -0.313 | 0.06142 | -0.017 | -5.088
-9.5 | -0.317 | 0.05806 | -0.017 | -5.459
-9 | -0.319 | 0.05499 | -0.017 | -5.8
-8.5 | -0.318 | 0.05223 | -0.017 | -6.088
-8 | -0.314 | 0.04958 | -0.017 | -6.326
-7.5 | -0.305 | 0.04687 | -0.017 | -6.518
-7 | -0.293 | 0.04418 | -0.017 | -6.638
-6.5 | -0.277 | 0.04161 | -0.017 | -6.652
-6 | -0.256 | 0.03901 | -0.018 | -6.561
-5.5 | -0.231 | 0.03639 | -0.019 | -6.341
-5 | -0.201 | 0.03375 | -0.02 | -5.969
-4.5 | -0.205 | 0.00952 | -0.033 | -21.586
-4 | -0.159 | 0.01065 | -0.034 | -14.943
-3.5 | -0.109 | 0.01015 | -0.034 | -10.768
-3 | -0.056 | 0.00985 | -0.034 | -5.726
-2.5 | -0.001 | 0.01142 | -0.034 | -0.117
-2 | 0.055 | 0.01103 | -0.034 | 5
-1.5 | 0.113 | 0.0107 | -0.034 | 10.528
-1 | 0.171 | 0.01034 | -0.034 | 16.515
-0.5 | 0.229 | 0.01155 | -0.034 | 19.851
0 | 0.288 | 0.01125 | -0.034 | 25.578
0.5 | 0.346 | 0.01099 | -0.034 | 31.478
1 | 0.404 | 0.00935 | -0.035 | 43.165
1.5 | 0.461 | 0.00917 | -0.035 | 50.312
2 | 0.519 | 0.01036 | -0.035 | 50.088
2.5 | 0.576 | 0.00881 | -0.035 | 65.401
3 | 0.634 | 0.0088 | -0.035 | 72.061
3.5 | 0.691 | 0.00908 | -0.035 | 76.098
4 | 0.748 | 0.00868 | -0.036 | 86.229
4.5 | 0.805 | 0.0088 | -0.036 | 91.487
5 | 0.861 | 0.00874 | -0.036 | 98.454
5.5 | 0.914 | 0.00886 | -0.036 | 103.139
6 | 0.965 | 0.00934 | -0.036 | 103.384
6.5 | 1.014 | 0.00939 | -0.037 | 107.972
7 | 1.058 | 0.0108 | -0.037 | 97.928
7.5 | 1.097 | 0.01093 | -0.037 | 100.334
8 | 1.13 | 0.01086 | -0.037 | 104.061
8.5 | 1.158 | 0.01086 | -0.037 | 106.612
9 | 1.178 | 0.01094 | -0.038 | 107.66
9.5 | 1.19 | 0.01164 | -0.038 | 102.297
10 | 1.192 | 0.01104 | -0.038 | 107.919
10.5 | 1.181 | 0.011 | -0.038 | 107.354
11 | 1.16 | 0.01252 | -0.039 | 92.668
11.5 | 1.13 | 0.01342 | -0.039 | 84.184
12 | 1.091 | 0.01451 | -0.039 | 75.237
12.5 | 1.045 | 0.01594 | -0.039 | 65.592
13 | 0.992 | 0.01814 | -0.038 | 54.705
13.5 | 0.936 | 0.02119 | -0.038 | 44.148
14 | 0.878 | 0.02489 | -0.038 | 35.286
14.5 | 0.821 | 0.02972 | -0.037 | 27.608
15 | 0.763 | 0.03638 | -0.037 | 20.961

## 122. Re 14M Mach 0.00 (2)
BIGFOIL.COM POLAR EXPORT
NACA35007
NACA35007 |  |  |  | Cl Max: | 1.8539 | at alpha= | 17.5 | deg
XFOIL ncrit=9 |  |  |  | L/D Max: | 176.079 | at alpha= | 4 | deg
Re: | 14000000 |  |  | Cd Min: | 0.07826 | at alpha= | 20 | deg
Mach: | 0 |  |  | Cl=0 at alpha= | -2.5353 | deg
|  |  |  | @ Cl=0.1, Cd= | 0.005363
|  |  |  | @ Cl=0.4, Cd= | 0.0051788
|  |  |  | @ Cl=0.6, Cd= | 0.0047258
alpha (deg) | Cl | Cd | Cm | Cl/Cd
-11 | -0.8975 | 0.01535 | -0.0471 | -58.4691
-10.5 | -0.8355 | 0.01317 | -0.0497 | -63.4396
-10 | -0.7905 | 0.01209 | -0.0479 | -65.3846
-9.5 | -0.7419 | 0.0113 | -0.0466 | -65.6549
-9 | -0.6922 | 0.01049 | -0.0455 | -65.9867
-8.5 | -0.6416 | 0.00976 | -0.0446 | -65.7377
-8 | -0.5909 | 0.00888 | -0.0436 | -66.5428
-7.5 | -0.5385 | 0.00841 | -0.0429 | -64.0309
-7 | -0.4859 | 0.00789 | -0.0422 | -61.5843
-5.5 | -0.3265 | 0.00645 | -0.0402 | -50.6202
-5 | -0.2717 | 0.0063 | -0.0398 | -43.127
-4.5 | -0.2167 | 0.00616 | -0.0394 | -35.1786
-4 | -0.1615 | 0.00603 | -0.0391 | -26.7828
-3 | -0.0514 | 0.00566 | -0.0384 | -9.0813
-2.5 | 0.0039 | 0.00551 | -0.0381 | 0.7078
-1.5 | 0.115 | 0.00534 | -0.0377 | 21.5356
-1 | 0.1707 | 0.0053 | -0.0375 | 32.2075
-0.5 | 0.2264 | 0.00523 | -0.0373 | 43.2887
0 | 0.282 | 0.0052 | -0.0372 | 54.2308
0.5 | 0.3376 | 0.00519 | -0.037 | 65.0482
1 | 0.3933 | 0.00518 | -0.0369 | 75.9266
1.5 | 0.449 | 0.00517 | -0.0368 | 86.8472
2 | 0.5044 | 0.00519 | -0.0367 | 97.1869
2.5 | 0.5596 | 0.00521 | -0.0366 | 107.4088
3 | 0.6105 | 0.0046 | -0.0359 | 132.7174
3.5 | 0.6608 | 0.00418 | -0.0349 | 158.0861
4 | 0.7096 | 0.00403 | -0.0334 | 176.0794
4.5 | 0.7734 | 0.00442 | -0.0355 | 174.9774
5 | 0.8427 | 0.00487 | -0.039 | 173.039
5.5 | 0.9006 | 0.00547 | -0.0399 | 164.6435
6 | 0.9577 | 0.00616 | -0.0407 | 155.4708
6.5 | 1.0092 | 0.00666 | -0.0401 | 151.5315
7 | 1.0581 | 0.00704 | -0.0389 | 150.2983
7.5 | 1.1072 | 0.00741 | -0.0378 | 149.4197
8 | 1.1569 | 0.00778 | -0.0368 | 148.7018
8.5 | 1.2067 | 0.00817 | -0.036 | 147.6989
9 | 1.2562 | 0.00862 | -0.0352 | 145.7309
10 | 1.3541 | 0.00952 | -0.0334 | 142.2374
10.5 | 1.402 | 0.01002 | -0.0325 | 139.9202
11 | 1.4479 | 0.01069 | -0.0312 | 135.4443
12.5 | 1.5847 | 0.01259 | -0.0277 | 125.8697
13 | 1.6287 | 0.01326 | -0.0264 | 122.8281
13.5 | 1.6709 | 0.01402 | -0.0249 | 119.1797
14 | 1.7117 | 0.01482 | -0.0233 | 115.4993
14.5 | 1.7497 | 0.01572 | -0.0212 | 111.3041
15 | 1.7802 | 0.01698 | -0.0182 | 104.841
15.5 | 1.8039 | 0.01834 | -0.0141 | 98.3588
16 | 1.814 | 0.01999 | -0.0082 | 90.7454
16.5 | 1.8334 | 0.02219 | -0.0059 | 82.6228
17 | 1.8452 | 0.02495 | -0.0036 | 73.9559
17.5 | 1.8539 | 0.0285 | -0.0026 | 65.0491
18 | 1.844 | 0.03494 | -0.0036 | 52.7762
18.5 | 1.8346 | 0.04223 | -0.006 | 43.443
19 | 1.8003 | 0.05325 | -0.0101 | 33.8085
19.5 | 1.768 | 0.06395 | -0.0139 | 27.6466
20 | 1.7119 | 0.07826 | -0.0193 | 21.8745

## 123. Re 14M Mach 0.10 (1)
BIGFOIL.COM POLAR EXPORT
NACA35007
NACA35007 |  |  |  | Cl Max: | 1.188 | at alpha= | 9.5 | deg
JavaFoil+Calcfoil stall+Eppler ext transition |  |  |  | L/D Max: | 107.463 | at alpha= | 6.5 | deg
Re: | 14000000 |  |  | Cd Min: | 0.00871 | at alpha= | 4 | deg
Mach: | 0.1 |  |  | Cl=0 at alpha= | -2.4911 | deg
|  |  |  | @ Cl=0.1, Cd= | 0.010819
|  |  |  | @ Cl=0.4, Cd= | 0.0095417
|  |  |  | @ Cl=0.6, Cd= | 0.0088428
alpha (deg) | Cl | Cd | Cm | Cl/Cd
-13.5 | -0.212 | 0.09023 | -0.017 | -2.346
-13 | -0.225 | 0.08561 | -0.017 | -2.625
-12.5 | -0.237 | 0.08113 | -0.017 | -2.925
-12 | -0.25 | 0.07681 | -0.017 | -3.251
-11.5 | -0.262 | 0.07288 | -0.017 | -3.592
-11 | -0.273 | 0.06906 | -0.017 | -3.956
-10.5 | -0.284 | 0.06561 | -0.017 | -4.322
-10 | -0.293 | 0.06178 | -0.017 | -4.736
-9.5 | -0.3 | 0.05845 | -0.017 | -5.127
-9 | -0.304 | 0.05528 | -0.017 | -5.504
-8.5 | -0.306 | 0.05245 | -0.017 | -5.832
-8 | -0.304 | 0.04976 | -0.017 | -6.109
-7.5 | -0.298 | 0.04706 | -0.017 | -6.335
-7 | -0.288 | 0.04449 | -0.017 | -6.47
-6.5 | -0.273 | 0.04191 | -0.017 | -6.512
-6 | -0.253 | 0.03925 | -0.018 | -6.458
-5.5 | -0.229 | 0.03669 | -0.019 | -6.251
-5 | -0.201 | 0.03426 | -0.019 | -5.856
-4.5 | -0.17 | 0.02931 | -0.023 | -5.809
-4 | -0.159 | 0.0107 | -0.034 | -14.896
-3.5 | -0.11 | 0.01017 | -0.034 | -10.771
-3 | -0.057 | 0.00987 | -0.034 | -5.729
-2.5 | -0.001 | 0.01146 | -0.034 | -0.118
-2 | 0.055 | 0.01106 | -0.034 | 5.007
-1.5 | 0.113 | 0.01075 | -0.034 | 10.529
-1 | 0.172 | 0.01039 | -0.034 | 16.519
-0.5 | 0.23 | 0.01159 | -0.034 | 19.877
0 | 0.289 | 0.01129 | -0.034 | 25.617
0.5 | 0.348 | 0.01103 | -0.035 | 31.534
1 | 0.406 | 0.00937 | -0.035 | 43.287
1.5 | 0.464 | 0.01091 | -0.035 | 42.491
2 | 0.522 | 0.0104 | -0.035 | 50.155
2.5 | 0.579 | 0.00885 | -0.035 | 65.473
3 | 0.637 | 0.00883 | -0.035 | 72.117
3.5 | 0.695 | 0.00912 | -0.036 | 76.173
4 | 0.752 | 0.00871 | -0.036 | 86.295
4.5 | 0.809 | 0.00873 | -0.036 | 92.702
5 | 0.865 | 0.00879 | -0.036 | 98.416
5.5 | 0.919 | 0.00892 | -0.036 | 103.05
6 | 0.97 | 0.0094 | -0.037 | 103.153
6.5 | 1.018 | 0.00948 | -0.037 | 107.463
7 | 1.062 | 0.01089 | -0.037 | 97.536
7.5 | 1.101 | 0.01105 | -0.037 | 99.608
8 | 1.133 | 0.01097 | -0.037 | 103.323
8.5 | 1.159 | 0.01099 | -0.038 | 105.502
9 | 1.178 | 0.01108 | -0.038 | 106.361
9.5 | 1.188 | 0.01132 | -0.038 | 104.915
10 | 1.186 | 0.01123 | -0.038 | 105.579
10.5 | 1.17 | 0.01195 | -0.039 | 97.908
11 | 1.145 | 0.01275 | -0.039 | 89.784
11.5 | 1.109 | 0.01371 | -0.039 | 80.852
12 | 1.064 | 0.01488 | -0.039 | 71.519
12.5 | 1.011 | 0.01653 | -0.039 | 61.158
13 | 0.951 | 0.01909 | -0.038 | 49.81
13.5 | 0.887 | 0.0228 | -0.038 | 38.92
14 | 0.825 | 0.0268 | -0.038 | 30.797
14.5 | 0.763 | 0.03216 | -0.037 | 23.722

## 124. Re 14M Mach 0.10 (2)
BIGFOIL.COM POLAR EXPORT
NACA35007
NACA35007 |  |  |  | Cl Max: | 1.8293 | at alpha= | 17.5 | deg
XFOIL ncrit=9 |  |  |  | L/D Max: | 176.658 | at alpha= | 4 | deg
Re: | 14000000 |  |  | Cd Min: | 0.09351 | at alpha= | 20 | deg
Mach: | 0.1 |  |  | Cl=0 at alpha= | -2.5333 | deg
|  |  |  | @ Cl=0.1, Cd= | 0.0053651
|  |  |  | @ Cl=0.4, Cd= | 0.00518
|  |  |  | @ Cl=0.6, Cd= | 0.004688
alpha (deg) | Cl | Cd | Cm | Cl/Cd
-9.5 | -0.7427 | 0.01368 | -0.049 | -54.2909
-9 | -0.6953 | 0.01206 | -0.0476 | -57.6534
-8.5 | -0.6456 | 0.01087 | -0.0463 | -59.3928
-7.5 | -0.5429 | 0.00893 | -0.0442 | -60.7951
-7 | -0.4901 | 0.00825 | -0.0433 | -59.4061
-6.5 | -0.4368 | 0.00766 | -0.0424 | -57.0235
-6 | -0.3827 | 0.00722 | -0.0417 | -53.0055
-5.5 | -0.3295 | 0.00652 | -0.0408 | -50.5368
-5 | -0.2742 | 0.00634 | -0.0403 | -43.2492
-4.5 | -0.2187 | 0.00618 | -0.0399 | -35.3883
-4 | -0.163 | 0.00605 | -0.0395 | -26.9421
-3.5 | -0.1073 | 0.00589 | -0.0392 | -18.2173
-3 | -0.0519 | 0.00568 | -0.0387 | -9.1373
-2.5 | 0.0037 | 0.00552 | -0.0384 | 0.67029
-1.5 | 0.1156 | 0.00534 | -0.0379 | 21.6479
-1 | 0.1716 | 0.0053 | -0.0377 | 32.3774
-0.5 | 0.2276 | 0.00523 | -0.0375 | 43.5182
0 | 0.2837 | 0.0052 | -0.0374 | 54.5577
0.5 | 0.3396 | 0.00519 | -0.0372 | 65.4335
1 | 0.3956 | 0.00518 | -0.0371 | 76.3707
1.5 | 0.4516 | 0.00518 | -0.037 | 87.1815
2 | 0.5074 | 0.0052 | -0.0369 | 97.5769
3 | 0.6141 | 0.00461 | -0.036 | 133.2104
3.5 | 0.6647 | 0.00419 | -0.035 | 158.6396
4 | 0.7137 | 0.00404 | -0.0335 | 176.6584
4.5 | 0.7782 | 0.00442 | -0.0356 | 176.0633
5 | 0.848 | 0.00488 | -0.0391 | 173.7705
5.5 | 0.9062 | 0.00549 | -0.04 | 165.0638
6 | 0.9638 | 0.0062 | -0.0407 | 155.4516
6.5 | 1.0154 | 0.0067 | -0.04 | 151.5522
7 | 1.0648 | 0.00707 | -0.0388 | 150.6082
7.5 | 1.1143 | 0.00745 | -0.0376 | 149.5705
8 | 1.1644 | 0.00785 | -0.0366 | 148.3312
8.5 | 1.2149 | 0.00823 | -0.0357 | 147.6185
9 | 1.2647 | 0.00871 | -0.0347 | 145.2009
10 | 1.3637 | 0.00962 | -0.0328 | 141.7568
10.5 | 1.4117 | 0.01017 | -0.0317 | 138.8102
11 | 1.458 | 0.01088 | -0.0302 | 134.0074
12 | 1.5509 | 0.01215 | -0.0277 | 127.6461
12.5 | 1.5961 | 0.01284 | -0.0263 | 124.3069
13 | 1.6402 | 0.01356 | -0.0248 | 120.9587
13.5 | 1.6823 | 0.01438 | -0.023 | 116.9889
14 | 1.7221 | 0.01528 | -0.021 | 112.7029
14.5 | 1.7586 | 0.01629 | -0.0185 | 107.9558
15 | 1.779 | 0.01812 | -0.0137 | 98.1788
15.5 | 1.7936 | 0.01947 | -0.0079 | 92.1212
16 | 1.8147 | 0.02159 | -0.0052 | 84.0528
16.5 | 1.8217 | 0.02474 | -0.0023 | 73.6338
17 | 1.8261 | 0.02881 | -0.0012 | 63.3842
17.5 | 1.8293 | 0.03389 | -0.002 | 53.9776
18 | 1.8019 | 0.04371 | -0.0055 | 41.224
18.5 | 1.78 | 0.05316 | -0.009 | 33.4838
19 | 1.7248 | 0.06709 | -0.0142 | 25.7087
19.5 | 1.6906 | 0.07834 | -0.0183 | 21.5803
20 | 1.632 | 0.09351 | -0.0242 | 17.4527

## 125. Re 14M Mach 0.25 (1)
BIGFOIL.COM POLAR EXPORT
NACA35007
NACA35007 |  |  |  | Cl Max: | 1.167 | at alpha= | 9 | deg
JavaFoil+Calcfoil stall+Eppler ext transition |  |  |  | L/D Max: | 120.774 | at alpha= | 6 | deg
Re: | 14000000 |  |  | Cd Min: | 0.00757 | at alpha= | 3.5 | deg
Mach: | 0.25 |  |  | Cl=0 at alpha= | -2.4914 | deg
|  |  |  | @ Cl=0.1, Cd= | 0.011042
|  |  |  | @ Cl=0.4, Cd= | 0.04408
|  |  |  | @ Cl=0.6, Cd= | 0.04408
alpha (deg) | Cl | Cd | Cm | Cl/Cd
-12 | -0.053 | 0.07851 | -0.017 | -0.676
-11.5 | -0.05 | 0.07388 | -0.017 | -0.682
-11 | -0.048 | 0.0712 | -0.017 | -0.668
-10.5 | -0.045 | 0.06745 | -0.017 | -0.664
-10 | -0.082 | 0.06347 | -0.017 | -1.285
-9.5 | -0.133 | 0.05954 | -0.017 | -2.241
-9 | -0.169 | 0.0566 | -0.017 | -2.981
-8.5 | -0.197 | 0.05376 | -0.017 | -3.661
-8 | -0.218 | 0.05084 | -0.017 | -4.297
-7.5 | -0.233 | 0.04812 | -0.017 | -4.849
-7 | -0.241 | 0.04538 | -0.017 | -5.309
-6.5 | -0.241 | 0.04286 | -0.017 | -5.617
-6 | -0.232 | 0.04082 | -0.017 | -5.695
-5.5 | -0.217 | 0.03822 | -0.018 | -5.674
-5 | -0.194 | 0.03585 | -0.018 | -5.413
-4.5 | -0.165 | 0.03349 | -0.019 | -4.925
-4 | -0.132 | 0.02883 | -0.023 | -4.584
-3.5 | -0.111 | 0.01044 | -0.035 | -10.611
-3 | -0.058 | 0.0101 | -0.035 | -5.698
-2.5 | -0.001 | 0.0099 | -0.035 | -0.139
-2 | 0.057 | 0.01129 | -0.035 | 5.025
-1.5 | 0.116 | 0.01095 | -0.035 | 10.597
-1 | 0.176 | 0.01058 | -0.035 | 16.648
-0.5 | 0.237 | 0.01035 | -0.035 | 22.856
0 | 0.297 | 0.01143 | -0.035 | 26.001
0.5 | 0.357 | 0.01123 | -0.036 | 31.808
1 | 0.417 | 0.00954 | -0.036 | 43.718
1.5 | 0.476 | 0.00934 | -0.036 | 50.995
2 | 0.536 | 0.01058 | -0.036 | 50.633
2.5 | 0.595 | 0.00905 | -0.036 | 65.779
3 | 0.654 | 0.00899 | -0.036 | 72.751
3.5 | 0.713 | 0.00757 | -0.037 | 94.247
4 | 0.772 | 0.00893 | -0.037 | 86.473
4.5 | 0.831 | 0.00896 | -0.037 | 92.734
5 | 0.888 | 0.00904 | -0.037 | 98.241
5.5 | 0.943 | 0.0092 | -0.037 | 102.529
6 | 0.994 | 0.00823 | -0.038 | 120.774
6.5 | 1.043 | 0.00991 | -0.038 | 105.17
7 | 1.085 | 0.01034 | -0.038 | 104.934
7.5 | 1.12 | 0.01078 | -0.038 | 103.837
8 | 1.146 | 0.01164 | -0.038 | 98.509
8.5 | 1.163 | 0.01173 | -0.039 | 99.152
9 | 1.167 | 0.011 | -0.039 | 106.037
9.5 | 1.158 | 0.01101 | -0.039 | 105.134
10 | 1.129 | 0.01224 | -0.039 | 92.254
10.5 | 1.079 | 0.0132 | -0.039 | 81.728
11 | 1.01 | 0.01441 | -0.039 | 70.054
11.5 | 0.923 | 0.0161 | -0.039 | 57.361
12 | 0.823 | 0.01851 | -0.039 | 44.454
12.5 | 0.712 | 0.02227 | -0.038 | 31.95
13 | 0.593 | 0.02844 | -0.038 | 20.843
13.5 | 0.473 | 0.03496 | -0.037 | 13.539
14 | 0.348 | 0.04408 | -0.036 | 7.886

## 126. Re 14M Mach 0.25 (2)
BIGFOIL.COM POLAR EXPORT
NACA35007
NACA35007 |  |  |  | Cl Max: | 1.7322 | at alpha= | 14.5 | deg
XFOIL ncrit=9 |  |  |  | L/D Max: | 180.958 | at alpha= | 4 | deg
Re: | 14000000 |  |  | Cd Min: | 0.24598 | at alpha= | -19.5 | deg
Mach: | 0.25 |  |  | Cl=0 at alpha= | -2.5226 | deg
|  |  |  | @ Cl=0.1, Cd= | 0.0054107
|  |  |  | @ Cl=0.4, Cd= | 0.0052
|  |  |  | @ Cl=0.6, Cd= | 0.0050299
alpha (deg) | Cl | Cd | Cm | Cl/Cd
-19.5 | -0.7386 | 0.24598 | 0.0662 | -3.0027
-19 | -0.7212 | 0.23944 | 0.0625 | -3.012
-18.5 | -0.7039 | 0.23381 | 0.0587 | -3.0106
-18 | -0.6868 | 0.22751 | 0.0551 | -3.0188
-17.5 | -0.6694 | 0.22149 | 0.0517 | -3.0223
-17 | -0.6515 | 0.21488 | 0.0484 | -3.0319
-16.5 | -0.6347 | 0.20797 | 0.045 | -3.0519
-16 | -0.6182 | 0.20113 | 0.0417 | -3.0736
-15.5 | -0.6023 | 0.19427 | 0.0386 | -3.1003
-15 | -0.5869 | 0.18734 | 0.0355 | -3.1328
-14.5 | -0.5717 | 0.18025 | 0.0325 | -3.1717
-14 | -0.5576 | 0.17302 | 0.0296 | -3.2227
-13.5 | -0.5511 | 0.16266 | 0.0262 | -3.388
-13 | -0.5396 | 0.15484 | 0.0234 | -3.4849
-12 | -0.5006 | 0.13947 | 0.0136 | -3.5893
-11 | -0.3911 | 0.12014 | -0.0162 | -3.2554
-10.5 | -0.3785 | 0.1139 | -0.0185 | -3.3231
-10 | -0.3675 | 0.10785 | -0.0205 | -3.4075
-9.5 | -0.3554 | 0.10147 | -0.0231 | -3.5025
-9 | -0.3882 | 0.08561 | -0.0287 | -4.5345
-8.5 | -0.3819 | 0.08016 | -0.0305 | -4.7642
-8 | -0.4059 | 0.07285 | -0.0327 | -5.5717
-7.5 | -0.3856 | 0.06812 | -0.0364 | -5.6606
-6 | -0.3973 | 0.00964 | -0.0469 | -41.2137
-5.5 | -0.3447 | 0.00753 | -0.0451 | -45.7769
-5 | -0.2884 | 0.00666 | -0.0436 | -43.3033
-4.5 | -0.23 | 0.00635 | -0.0427 | -36.2205
-4 | -0.1714 | 0.00618 | -0.042 | -27.7346
-3.5 | -0.113 | 0.00601 | -0.0413 | -18.802
-3 | -0.055 | 0.00581 | -0.0406 | -9.4664
-2.5 | 0.0026 | 0.00557 | -0.04 | 0.46679
-1.5 | 0.1188 | 0.00538 | -0.0392 | 22.0818
-1 | 0.1767 | 0.00532 | -0.0388 | 33.2143
-0.5 | 0.2346 | 0.00525 | -0.0386 | 44.6857
0 | 0.2926 | 0.00521 | -0.0384 | 56.1612
0.5 | 0.3504 | 0.0052 | -0.0382 | 67.3846
1 | 0.4081 | 0.0052 | -0.038 | 78.4808
1.5 | 0.466 | 0.0052 | -0.0378 | 89.6154
2 | 0.5237 | 0.00521 | -0.0377 | 100.5182
2.5 | 0.5812 | 0.00524 | -0.0375 | 110.916
3 | 0.634 | 0.00465 | -0.0367 | 136.3441
3.5 | 0.6862 | 0.00423 | -0.0356 | 162.2222
4 | 0.7365 | 0.00407 | -0.0337 | 180.9582
5 | 0.8774 | 0.00495 | -0.0395 | 177.2525
5.5 | 0.9378 | 0.00564 | -0.0402 | 166.2766
6 | 0.9979 | 0.0064 | -0.0408 | 155.9219
6.5 | 1.0503 | 0.00688 | -0.0395 | 152.6599
7 | 1.1019 | 0.0073 | -0.0379 | 150.9452
7.5 | 1.1542 | 0.0077 | -0.0364 | 149.8961
8 | 1.2069 | 0.00815 | -0.035 | 148.0859
8.5 | 1.2598 | 0.00863 | -0.0336 | 145.9791
9 | 1.3126 | 0.00914 | -0.0322 | 143.6105
9.5 | 1.3653 | 0.00966 | -0.0307 | 141.3354
10 | 1.4163 | 0.01031 | -0.0288 | 137.3715
10.5 | 1.4657 | 0.01109 | -0.0267 | 132.1641
11 | 1.514 | 0.01195 | -0.0244 | 126.6946
11.5 | 1.5629 | 0.01272 | -0.0222 | 122.8695
12 | 1.6098 | 0.01362 | -0.0197 | 118.1938
12.5 | 1.6529 | 0.01474 | -0.0166 | 112.137
13 | 1.6901 | 0.01614 | -0.0128 | 104.715
13.5 | 1.7187 | 0.01786 | -0.0079 | 96.2318
14 | 1.7298 | 0.02023 | -0.0013 | 85.5067
14.5 | 1.7322 | 0.02385 | 0.0032 | 72.6289
15 | 1.7146 | 0.03059 | 0.004 | 56.051
15.5 | 1.6899 | 0.0405 | 0 | 41.7259
16 | 1.6604 | 0.05158 | -0.0048 | 32.1908
16.5 | 1.6121 | 0.0647 | -0.01 | 24.9165
17 | 1.5716 | 0.07681 | -0.0147 | 20.4609
17.5 | 1.5392 | 0.08839 | -0.0193 | 17.4137
18 | 1.4918 | 0.10229 | -0.025 | 14.584
18.5 | 1.4596 | 0.11393 | -0.0293 | 12.8114
19 | 1.4191 | 0.12588 | -0.0329 | 11.2734
19.5 | 1.3847 | 0.13845 | -0.0385 | 10.0014

## 127. Re 14M Mach 0.50 (1)
BIGFOIL.COM POLAR EXPORT
NACA35007
NACA35007 |  |  |  | Cl Max: | 1.215 | at alpha= | 20 | deg
JavaFoil+Calcfoil stall+Eppler ext transition |  |  |  | L/D Max: | 118.563 | at alpha= | 5.5 | deg
Re: | 14000000 |  |  | Cd Min: | 0.00778 | at alpha= | 3.5 | deg
Mach: | 0.5 |  |  | Cl=0 at alpha= | -2.4921 | deg
|  |  |  | @ Cl=0.1, Cd= | 0.009323
|  |  |  | @ Cl=0.4, Cd= | 0.010517
|  |  |  | @ Cl=0.6, Cd= | 0.0092052
alpha (deg) | Cl | Cd | Cm | Cl/Cd
-20 | -0.904 | 0.14836 | -0.024 | -6.096
-19.5 | -0.881 | 0.13747 | -0.024 | -6.409
-19 | -0.859 | 0.12407 | -0.025 | -6.928
-18.5 | -0.829 | 0.1294 | -0.023 | -6.407
-18 | -0.805 | 0.12073 | -0.024 | -6.672
-17.5 | -0.783 | 0.11089 | -0.024 | -7.06
-17 | -0.761 | 0.10196 | -0.025 | -7.46
-16.5 | -0.729 | 0.10782 | -0.023 | -6.757
-16 | -0.704 | 0.10068 | -0.023 | -6.996
-15.5 | -0.682 | 0.09183 | -0.024 | -7.427
-15 | -0.66 | 0.08322 | -0.025 | -7.931
-14.5 | -0.627 | 0.0905 | -0.022 | -6.928
-14 | -0.602 | 0.08432 | -0.022 | -7.145
-13.5 | -0.579 | 0.07664 | -0.023 | -7.56
-13 | -0.55 | 0.07872 | -0.022 | -6.992
-12.5 | -0.524 | 0.07501 | -0.022 | -6.991
-12 | -0.5 | 0.06902 | -0.022 | -7.244
-11.5 | -0.477 | 0.06188 | -0.024 | -7.706
-11 | -0.447 | 0.06484 | -0.021 | -6.894
-10.5 | -0.421 | 0.06095 | -0.021 | -6.911
-10 | -0.397 | 0.0553 | -0.023 | -7.179
-9.5 | -0.369 | 0.05618 | -0.021 | -6.566
-9 | -0.343 | 0.05271 | -0.021 | -6.512
-8.5 | -0.318 | 0.04894 | -0.022 | -6.497
-8 | -0.29 | 0.04931 | -0.02 | -5.89
-7.5 | -0.265 | 0.04595 | -0.021 | -5.758
-7 | -0.239 | 0.043 | -0.021 | -5.551
-6.5 | -0.212 | 0.04229 | -0.02 | -5.007
-6 | -0.186 | 0.0394 | -0.021 | -4.717
-5.5 | -0.159 | 0.03919 | -0.02 | -4.056
-5 | -0.133 | 0.03636 | -0.021 | -3.657
-4.5 | -0.106 | 0.03576 | -0.02 | -2.973
-4 | -0.08 | 0.03383 | -0.02 | -2.366
-3.5 | -0.054 | 0.03307 | -0.02 | -1.619
-3 | -0.046 | 0.0314 | -0.021 | -1.457
-2.5 | -0.001 | 0.02752 | -0.025 | -0.043
-2 | 0.062 | 0.00949 | -0.039 | 6.491
-1.5 | 0.128 | 0.0092 | -0.039 | 13.901
-1 | 0.196 | 0.00895 | -0.039 | 21.854
-0.5 | 0.264 | 0.01025 | -0.039 | 25.728
0 | 0.332 | 0.01088 | -0.04 | 30.464
0.5 | 0.399 | 0.01052 | -0.04 | 37.937
1 | 0.466 | 0.01029 | -0.04 | 45.261
1.5 | 0.532 | 0.00933 | -0.04 | 57
2 | 0.598 | 0.00923 | -0.04 | 64.835
2.5 | 0.664 | 0.00841 | -0.04 | 79.018
3 | 0.73 | 0.00837 | -0.041 | 87.294
3.5 | 0.796 | 0.00778 | -0.041 | 102.304
4 | 0.861 | 0.00791 | -0.041 | 108.945
4.5 | 0.926 | 0.00866 | -0.041 | 107.01
5 | 0.989 | 0.00891 | -0.041 | 111.012
5.5 | 1.046 | 0.00882 | -0.042 | 118.563
6 | 1.095 | 0.01133 | -0.042 | 96.648
6.5 | 1.132 | 0.01106 | -0.042 | 102.312
7 | 1.14 | 0.01098 | -0.042 | 103.821
7.5 | 1.082 | 0.01165 | -0.043 | 92.819
8 | 0.687 | 0.01292 | -0.043 | 53.151
8.5 | 0.716 | 0.01364 | -0.043 | 52.526
9 | 0.741 | 0.01557 | -0.042 | 47.565
9.5 | 0.765 | 0.01729 | -0.042 | 44.263
10 | 0.788 | 0.01943 | -0.042 | 40.58
10.5 | 0.814 | 0.02114 | -0.042 | 38.499
11 | 0.824 | 0.02798 | -0.041 | 29.466
11.5 | 0.849 | 0.03078 | -0.041 | 27.58
12 | 0.877 | 0.03241 | -0.041 | 27.058
12.5 | 0.904 | 0.03429 | -0.041 | 26.367
13 | 0.911 | 0.04663 | -0.039 | 19.531
13.5 | 0.943 | 0.04617 | -0.04 | 20.432
14 | 0.973 | 0.04742 | -0.04 | 20.512
14.5 | 0.978 | 0.0637 | -0.039 | 15.354
15 | 1.008 | 0.06483 | -0.039 | 15.555
15.5 | 1.028 | 0.07426 | -0.039 | 13.838
16 | 1.026 | 0.10173 | -0.036 | 10.083
16.5 | 1.038 | 0.11988 | -0.034 | 8.66
17 | 1.064 | 0.12675 | -0.034 | 8.397
17.5 | 1.082 | 0.14642 | -0.033 | 7.39
18 | 1.106 | 0.15772 | -0.033 | 7.015
18.5 | 1.134 | 0.16383 | -0.033 | 6.924
19 | 1.16 | 0.17645 | -0.033 | 6.574
19.5 | 1.185 | 0.18875 | -0.033 | 6.28
20 | 1.215 | 0.1955 | -0.034 | 6.213

## 128. Re 14M Mach 0.50 (2)
BIGFOIL.COM POLAR EXPORT
NACA35007
NACA35007 |  |  |  | Cl Max: | 1.437 | at alpha= | 8.5 | deg
XFOIL ncrit=9 |  |  |  | L/D Max: | 201.562 | at alpha= | 4.5 | deg
Re: | 14000000 |  |  | Cd Min: | 0.22048 | at alpha= | -16.5 | deg
Mach: | 0.5 |  |  | Cl=0 at alpha= | -2.4785 | deg
|  |  |  | @ Cl=0.1, Cd= | 0.0056261
|  |  |  | @ Cl=0.4, Cd= | 0.0052998
|  |  |  | @ Cl=0.6, Cd= | 0.0053522
alpha (deg) | Cl | Cd | Cm | Cl/Cd
-16.5 | -0.6685 | 0.22048 | 0.0503 | -3.032
-16 | -0.6476 | 0.21276 | 0.0464 | -3.0438
-15.5 | -0.6269 | 0.205 | 0.0426 | -3.058
-15 | -0.607 | 0.19729 | 0.0388 | -3.0767
-14.5 | -0.5875 | 0.18954 | 0.0353 | -3.0996
-14 | -0.569 | 0.18177 | 0.0318 | -3.1303
-13.5 | -0.5519 | 0.1737 | 0.0283 | -3.1773
-13 | -0.5347 | 0.16578 | 0.025 | -3.2254
-12.5 | -0.5198 | 0.15725 | 0.0218 | -3.3056
-11.5 | -0.4572 | 0.1382 | 0.0053 | -3.3082
-11 | -0.3895 | 0.12756 | -0.0132 | -3.0535
-10.5 | -0.3725 | 0.12076 | -0.0162 | -3.0846
-10 | -0.357 | 0.11416 | -0.0189 | -3.1272
-9.5 | -0.3407 | 0.10741 | -0.0219 | -3.172
-9 | -0.3261 | 0.1007 | -0.0247 | -3.2383
-8.5 | -0.3154 | 0.09342 | -0.028 | -3.3762
-8 | -0.2989 | 0.08753 | -0.0304 | -3.4148
-7.5 | -0.2977 | 0.07926 | -0.0337 | -3.756
-6.5 | -0.299 | 0.06688 | -0.0382 | -4.4707
-6 | -0.2836 | 0.05959 | -0.044 | -4.7592
-5 | -0.2248 | 0.04521 | -0.0528 | -4.9724
-4.5 | -0.1821 | 0.03896 | -0.0551 | -4.674
-4 | -0.1385 | 0.03043 | -0.0562 | -4.5514
-3.5 | -0.0959 | 0.02026 | -0.0548 | -4.7335
-3 | -0.0665 | 0.00787 | -0.051 | -8.4498
-2.5 | -0.0029 | 0.00616 | -0.0483 | -0.47078
-2 | 0.0645 | 0.00571 | -0.0464 | 11.296
-1.5 | 0.1322 | 0.00555 | -0.0451 | 23.8198
-1 | 0.1993 | 0.00542 | -0.0441 | 36.7712
-0.5 | 0.2662 | 0.00535 | -0.0433 | 49.757
0 | 0.3326 | 0.00531 | -0.0427 | 62.6365
0.5 | 0.3987 | 0.0053 | -0.0422 | 75.2264
1 | 0.4649 | 0.00529 | -0.0418 | 87.8828
1.5 | 0.531 | 0.0053 | -0.0414 | 100.1887
2 | 0.5971 | 0.00535 | -0.041 | 111.6075
2.5 | 0.6633 | 0.0054 | -0.0405 | 122.8333
3 | 0.729 | 0.00533 | -0.0399 | 136.773
4 | 0.8429 | 0.00427 | -0.0349 | 197.4005
4.5 | 0.9292 | 0.00461 | -0.0381 | 201.5618
5 | 1.0133 | 0.00529 | -0.0408 | 191.5501
5.5 | 1.0835 | 0.00642 | -0.0404 | 168.7695
6 | 1.1478 | 0.00727 | -0.0382 | 157.8817
6.5 | 1.2097 | 0.00783 | -0.0348 | 154.4955
7 | 1.2738 | 0.00838 | -0.0314 | 152.0048
7.5 | 1.3397 | 0.009 | -0.0277 | 148.8556
8 | 1.4024 | 0.01004 | -0.0229 | 139.6813
8.5 | 1.437 | 0.013 | -0.0141 | 110.5385
9 | 1.4298 | 0.01777 | -0.0023 | 80.4615
9.5 | 1.4007 | 0.02317 | 0.0068 | 60.4532
10 | 1.3685 | 0.03362 | 0.003 | 40.7049
10.5 | 1.334 | 0.04564 | -0.0032 | 29.2287
11 | 1.2991 | 0.05704 | -0.0082 | 22.7752
11.5 | 1.2585 | 0.06896 | -0.0133 | 18.2497
12 | 1.2229 | 0.08101 | -0.0187 | 15.0957
12.5 | 1.1897 | 0.09357 | -0.0245 | 12.7145
13 | 1.1589 | 0.10626 | -0.0303 | 10.9063
13.5 | 1.1317 | 0.11866 | -0.0357 | 9.5373

## 129. Re 16M Mach 0.00 (1)
BIGFOIL.COM POLAR EXPORT
NACA35007
NACA35007 |  |  |  | Cl Max: | 1.192 | at alpha= | 10 | deg
JavaFoil+Calcfoil stall+Eppler ext transition |  |  |  | L/D Max: | 109.837 | at alpha= | 9 | deg
Re: | 16000000 |  |  | Cd Min: | 0.00879 | at alpha= | 5 | deg
Mach: | 0 |  |  | Cl=0 at alpha= | -2.4911 | deg
|  |  |  | @ Cl=0.1, Cd= | 0.010934
|  |  |  | @ Cl=0.4, Cd= | 0.010926
|  |  |  | @ Cl=0.6, Cd= | 0.00881
alpha (deg) | Cl | Cd | Cm | Cl/Cd
-14 | -0.234 | 0.09395 | -0.017 | -2.495
-13.5 | -0.247 | 0.0894 | -0.017 | -2.757
-13 | -0.258 | 0.08472 | -0.017 | -3.045
-12.5 | -0.269 | 0.08038 | -0.017 | -3.343
-12 | -0.279 | 0.0761 | -0.017 | -3.669
-11.5 | -0.289 | 0.07225 | -0.017 | -4.002
-11 | -0.298 | 0.06849 | -0.017 | -4.354
-10.5 | -0.306 | 0.06525 | -0.017 | -4.691
-10 | -0.313 | 0.06145 | -0.017 | -5.086
-9.5 | -0.317 | 0.05817 | -0.017 | -5.449
-9 | -0.319 | 0.05516 | -0.017 | -5.782
-8.5 | -0.318 | 0.0521 | -0.017 | -6.104
-8 | -0.314 | 0.04924 | -0.017 | -6.371
-7.5 | -0.306 | 0.04658 | -0.017 | -6.56
-7 | -0.293 | 0.04394 | -0.017 | -6.678
-6.5 | -0.277 | 0.04126 | -0.018 | -6.713
-6 | -0.256 | 0.03862 | -0.018 | -6.634
-5.5 | -0.231 | 0.03607 | -0.019 | -6.403
-5 | -0.202 | 0.033 | -0.02 | -6.121
-4.5 | -0.205 | 0.0108 | -0.033 | -19.029
-4 | -0.159 | 0.0105 | -0.034 | -15.167
-3.5 | -0.109 | 0.00998 | -0.034 | -10.955
-3 | -0.056 | 0.00967 | -0.034 | -5.827
-2.5 | -0.001 | 0.01125 | -0.034 | -0.119
-2 | 0.055 | 0.0123 | -0.034 | 4.484
-1.5 | 0.113 | 0.01054 | -0.034 | 10.689
-1 | 0.171 | 0.01019 | -0.034 | 16.762
-0.5 | 0.229 | 0.01139 | -0.034 | 20.132
0 | 0.288 | 0.0111 | -0.034 | 25.915
0.5 | 0.346 | 0.01087 | -0.034 | 31.826
1 | 0.404 | 0.01093 | -0.035 | 36.946
1.5 | 0.461 | 0.01076 | -0.035 | 42.9
2 | 0.519 | 0.01025 | -0.035 | 50.647
2.5 | 0.576 | 0.00881 | -0.035 | 65.416
3 | 0.634 | 0.00881 | -0.035 | 71.913
3.5 | 0.691 | 0.00912 | -0.035 | 75.814
4 | 0.748 | 0.00882 | -0.036 | 84.823
4.5 | 0.805 | 0.00884 | -0.036 | 91.075
5 | 0.861 | 0.00879 | -0.036 | 97.922
5.5 | 0.914 | 0.00892 | -0.036 | 102.53
6 | 0.965 | 0.00942 | -0.036 | 102.489
6.5 | 1.014 | 0.01068 | -0.037 | 94.951
7 | 1.058 | 0.01067 | -0.037 | 99.18
7.5 | 1.097 | 0.01076 | -0.037 | 101.94
8 | 1.13 | 0.01068 | -0.037 | 105.854
8.5 | 1.158 | 0.01067 | -0.037 | 108.487
9 | 1.178 | 0.01073 | -0.038 | 109.837
9.5 | 1.191 | 0.01086 | -0.038 | 109.719
10 | 1.192 | 0.01119 | -0.038 | 106.485
10.5 | 1.181 | 0.01113 | -0.038 | 106.124
11 | 1.161 | 0.01221 | -0.039 | 95.086
11.5 | 1.132 | 0.01306 | -0.039 | 86.615
12 | 1.093 | 0.01412 | -0.039 | 77.445
12.5 | 1.048 | 0.01538 | -0.039 | 68.141
13 | 0.996 | 0.01734 | -0.039 | 57.429
13.5 | 0.94 | 0.02009 | -0.038 | 46.771
14 | 0.882 | 0.02346 | -0.038 | 37.611
14.5 | 0.823 | 0.02844 | -0.038 | 28.944
15 | 0.765 | 0.0349 | -0.037 | 21.918

## 130. Re 16M Mach 0.00 (2)
BIGFOIL.COM POLAR EXPORT
NACA35007
NACA35007 |  |  |  | Cl Max: | 1.8781 | at alpha= | 17.5 | deg
XFOIL ncrit=9 |  |  |  | L/D Max: | 176.018 | at alpha= | 4.5 | deg
Re: | 16000000 |  |  | Cd Min: | 0.07069 | at alpha= | 20 | deg
Mach: | 0 |  |  | Cl=0 at alpha= | -2.5335 | deg
|  |  |  | @ Cl=0.1, Cd= | 0.0052668
|  |  |  | @ Cl=0.4, Cd= | 0.0050912
|  |  |  | @ Cl=0.6, Cd= | 0.0051127
alpha (deg) | Cl | Cd | Cm | Cl/Cd
-12.5 | -1.0627 | 0.018 | -0.0459 | -59.0389
-12 | -1.0082 | 0.01606 | -0.047 | -62.7771
-11.5 | -0.9555 | 0.01397 | -0.0476 | -68.3966
-11 | -0.8935 | 0.01253 | -0.0497 | -71.3089
-10.5 | -0.8472 | 0.01157 | -0.0481 | -73.2239
-10 | -0.7989 | 0.0108 | -0.0467 | -73.9722
-9.5 | -0.7485 | 0.01016 | -0.0457 | -73.6713
-9 | -0.6975 | 0.00953 | -0.0448 | -73.1899
-8.5 | -0.6458 | 0.00895 | -0.044 | -72.1564
-8 | -0.5941 | 0.00832 | -0.0432 | -71.4062
-7.5 | -0.5412 | 0.00792 | -0.0425 | -68.3333
-7 | -0.4881 | 0.0075 | -0.0419 | -65.08
-6.5 | -0.4346 | 0.00712 | -0.0413 | -61.0393
-6 | -0.3807 | 0.00681 | -0.0407 | -55.9031
-5.5 | -0.3273 | 0.00633 | -0.04 | -51.7062
-5 | -0.2724 | 0.00615 | -0.0397 | -44.2927
-4.5 | -0.2174 | 0.006 | -0.0393 | -36.2333
-4 | -0.1621 | 0.00587 | -0.039 | -27.615
-3.5 | -0.1068 | 0.00572 | -0.0387 | -18.6713
-3 | -0.0515 | 0.00557 | -0.0384 | -9.246
-2.5 | 0.0037 | 0.00541 | -0.0381 | 0.68392
-2 | 0.0593 | 0.00534 | -0.0379 | 11.1049
-1.5 | 0.1149 | 0.00524 | -0.0377 | 21.9275
-1 | 0.1707 | 0.00519 | -0.0375 | 32.8902
-0.5 | 0.2263 | 0.00515 | -0.0373 | 43.9417
0 | 0.282 | 0.00511 | -0.0372 | 55.1859
0.5 | 0.3378 | 0.00508 | -0.0371 | 66.4961
1 | 0.3934 | 0.00509 | -0.0369 | 77.2888
1.5 | 0.449 | 0.0051 | -0.0369 | 88.0392
2 | 0.5046 | 0.00511 | -0.0368 | 98.7476
2.5 | 0.56 | 0.00512 | -0.0367 | 109.375
3 | 0.6149 | 0.00511 | -0.0365 | 120.3327
3.5 | 0.663 | 0.00432 | -0.0354 | 153.4722
4 | 0.7135 | 0.00412 | -0.0343 | 173.1796
4.5 | 0.7692 | 0.00437 | -0.0345 | 176.0183
5 | 0.8374 | 0.00485 | -0.0378 | 172.6598
5.5 | 0.8964 | 0.00545 | -0.0389 | 164.4771
6 | 0.9536 | 0.00608 | -0.0397 | 156.8421
6.5 | 1.0112 | 0.00653 | -0.0405 | 154.8545
7 | 1.0602 | 0.00689 | -0.0393 | 153.8752
7.5 | 1.1092 | 0.00725 | -0.0382 | 152.9931
8 | 1.1586 | 0.00763 | -0.0371 | 151.848
8.5 | 1.2087 | 0.00799 | -0.0363 | 151.2766
9 | 1.2581 | 0.00844 | -0.0355 | 149.064
9.5 | 1.3076 | 0.00887 | -0.0347 | 147.4183
10 | 1.3567 | 0.0093 | -0.0339 | 145.8817
10.5 | 1.4046 | 0.00981 | -0.0329 | 143.1804
11 | 1.4504 | 0.01049 | -0.0316 | 138.265
11.5 | 1.4971 | 0.01104 | -0.0305 | 135.6069
12 | 1.5434 | 0.0116 | -0.0295 | 133.0517
12.5 | 1.5885 | 0.01223 | -0.0283 | 129.8855
13 | 1.6329 | 0.01289 | -0.027 | 126.6796
13.5 | 1.6756 | 0.01362 | -0.0256 | 123.025
14 | 1.7168 | 0.0144 | -0.024 | 119.2222
14.5 | 1.7557 | 0.01527 | -0.0221 | 114.9771
16 | 1.8283 | 0.01915 | -0.0099 | 95.4726
16.5 | 1.853 | 0.021 | -0.0078 | 88.2381
17 | 1.8676 | 0.02331 | -0.0051 | 80.1201
17.5 | 1.8781 | 0.02633 | -0.0033 | 71.3293
18 | 1.8745 | 0.0315 | -0.0031 | 59.5079
18.5 | 1.8697 | 0.03775 | -0.0046 | 49.5285
19 | 1.8453 | 0.0472 | -0.008 | 39.0953
19.5 | 1.8176 | 0.05723 | -0.0116 | 31.7596
20 | 1.7657 | 0.07069 | -0.0165 | 24.9781

## 131. Re 16M Mach 0.10 (1)
BIGFOIL.COM POLAR EXPORT
NACA35007
NACA35007 |  |  |  | Cl Max: | 1.188 | at alpha= | 9.5 | deg
JavaFoil+Calcfoil stall+Eppler ext transition |  |  |  | L/D Max: | 108.469 | at alpha= | 6.5 | deg
Re: | 16000000 |  |  | Cd Min: | 0.00883 | at alpha= | 5 | deg
Mach: | 0.1 |  |  | Cl=0 at alpha= | -2.4911 | deg
|  |  |  | @ Cl=0.1, Cd= | 0.010969
|  |  |  | @ Cl=0.4, Cd= | 0.010962
|  |  |  | @ Cl=0.6, Cd= | 0.00885
alpha (deg) | Cl | Cd | Cm | Cl/Cd
-13.5 | -0.212 | 0.09013 | -0.017 | -2.349
-13 | -0.225 | 0.08516 | -0.017 | -2.639
-12.5 | -0.237 | 0.08098 | -0.017 | -2.93
-12 | -0.25 | 0.0766 | -0.017 | -3.261
-11.5 | -0.262 | 0.07261 | -0.017 | -3.606
-11 | -0.273 | 0.06876 | -0.017 | -3.974
-10.5 | -0.284 | 0.06549 | -0.017 | -4.331
-10 | -0.293 | 0.06187 | -0.017 | -4.729
-9.5 | -0.3 | 0.05851 | -0.017 | -5.121
-9 | -0.304 | 0.05525 | -0.017 | -5.51
-8.5 | -0.306 | 0.05215 | -0.017 | -5.869
-8 | -0.304 | 0.04945 | -0.017 | -6.15
-7.5 | -0.298 | 0.04673 | -0.017 | -6.382
-7 | -0.288 | 0.04416 | -0.017 | -6.52
-6.5 | -0.273 | 0.04166 | -0.017 | -6.555
-6 | -0.254 | 0.03887 | -0.018 | -6.527
-5.5 | -0.23 | 0.0364 | -0.019 | -6.305
-5 | -0.201 | 0.03448 | -0.02 | -5.831
-4.5 | -0.205 | 0.01082 | -0.034 | -18.973
-4 | -0.159 | 0.01052 | -0.034 | -15.155
-3.5 | -0.11 | 0.01002 | -0.034 | -10.931
-3 | -0.057 | 0.0097 | -0.034 | -5.83
-2.5 | -0.001 | 0.01129 | -0.034 | -0.119
-2 | 0.055 | 0.01235 | -0.034 | 4.487
-1.5 | 0.113 | 0.01057 | -0.034 | 10.71
-1 | 0.172 | 0.01024 | -0.034 | 16.766
-0.5 | 0.23 | 0.01143 | -0.034 | 20.16
0 | 0.289 | 0.01114 | -0.034 | 25.957
0.5 | 0.348 | 0.01089 | -0.035 | 31.943
1 | 0.406 | 0.01097 | -0.035 | 36.991
1.5 | 0.464 | 0.01079 | -0.035 | 42.978
2 | 0.522 | 0.01029 | -0.035 | 50.714
2.5 | 0.579 | 0.00885 | -0.035 | 65.493
3 | 0.637 | 0.00885 | -0.035 | 71.988
3.5 | 0.695 | 0.00915 | -0.036 | 75.887
4 | 0.752 | 0.00886 | -0.036 | 84.871
4.5 | 0.809 | 0.00888 | -0.036 | 91.101
5 | 0.865 | 0.00883 | -0.036 | 97.917
5.5 | 0.919 | 0.00896 | -0.036 | 102.479
6 | 0.97 | 0.00948 | -0.037 | 102.259
6.5 | 1.018 | 0.00939 | -0.037 | 108.469
7 | 1.062 | 0.01075 | -0.037 | 98.835
7.5 | 1.101 | 0.01087 | -0.037 | 101.226
8 | 1.133 | 0.01078 | -0.037 | 105.127
8.5 | 1.159 | 0.01079 | -0.038 | 107.494
9 | 1.178 | 0.01087 | -0.038 | 108.391
9.5 | 1.188 | 0.01152 | -0.038 | 103.108
10 | 1.186 | 0.01138 | -0.038 | 104.236
10.5 | 1.171 | 0.0109 | -0.039 | 107.412
11 | 1.146 | 0.01243 | -0.039 | 92.184
11.5 | 1.11 | 0.01334 | -0.039 | 83.272
12 | 1.066 | 0.01447 | -0.039 | 73.659
12.5 | 1.014 | 0.01592 | -0.039 | 63.687
13 | 0.954 | 0.01829 | -0.039 | 52.185
13.5 | 0.891 | 0.0216 | -0.038 | 41.252
14 | 0.828 | 0.0256 | -0.038 | 32.353
14.5 | 0.766 | 0.03071 | -0.037 | 24.93

## 132. Re 16M Mach 0.10 (2)
BIGFOIL.COM POLAR EXPORT
NACA35007
NACA35007 |  |  |  | Cl Max: | 1.8581 | at alpha= | 17.5 | deg
XFOIL ncrit=9 |  |  |  | L/D Max: | 176.735 | at alpha= | 4.5 | deg
Re: | 16000000 |  |  | Cd Min: | 0.08597 | at alpha= | 20 | deg
Mach: | 0.1 |  |  | Cl=0 at alpha= | -2.5315 | deg
|  |  |  | @ Cl=0.1, Cd= | 0.0052749
|  |  |  | @ Cl=0.4, Cd= | 0.0050915
|  |  |  | @ Cl=0.6, Cd= | 0.0051233
alpha (deg) | Cl | Cd | Cm | Cl/Cd
-10.5 | -0.8498 | 0.01392 | -0.051 | -61.0489
-10 | -0.8036 | 0.01246 | -0.0492 | -64.4944
-9.5 | -0.7537 | 0.01144 | -0.0479 | -65.8829
-9 | -0.703 | 0.0105 | -0.0467 | -66.9524
-8 | -0.5995 | 0.00881 | -0.0446 | -68.0477
-7.5 | -0.5461 | 0.0083 | -0.0437 | -65.7952
-7 | -0.4925 | 0.00777 | -0.0429 | -63.3848
-6.5 | -0.4386 | 0.00731 | -0.0422 | -60
-6 | -0.3841 | 0.00694 | -0.0415 | -55.3458
-5.5 | -0.3302 | 0.0064 | -0.0407 | -51.5938
-5 | -0.2749 | 0.00618 | -0.0402 | -44.4822
-4.5 | -0.2193 | 0.00603 | -0.0398 | -36.3682
-4 | -0.1635 | 0.00589 | -0.0394 | -27.7589
-3.5 | -0.1078 | 0.00574 | -0.0391 | -18.7805
-3 | -0.052 | 0.00559 | -0.0388 | -9.3023
-2.5 | 0.0035 | 0.00541 | -0.0384 | 0.64695
-2 | 0.0595 | 0.00534 | -0.0381 | 11.1423
-1.5 | 0.1155 | 0.00525 | -0.0379 | 22
-0.5 | 0.2276 | 0.00515 | -0.0375 | 44.1942
0 | 0.2836 | 0.00512 | -0.0374 | 55.3906
0.5 | 0.3398 | 0.00509 | -0.0372 | 66.7583
1 | 0.3957 | 0.00509 | -0.0371 | 77.7407
1.5 | 0.4516 | 0.00511 | -0.037 | 88.3757
2 | 0.5076 | 0.00511 | -0.0369 | 99.3346
2.5 | 0.5633 | 0.00513 | -0.0368 | 109.8051
3 | 0.6185 | 0.00512 | -0.0367 | 120.8008
3.5 | 0.667 | 0.00432 | -0.0355 | 154.3981
4 | 0.7177 | 0.00412 | -0.0344 | 174.199
4.5 | 0.7741 | 0.00438 | -0.0347 | 176.7352
5 | 0.8427 | 0.00486 | -0.0379 | 173.3951
5.5 | 0.902 | 0.00546 | -0.039 | 165.2015
6 | 0.9597 | 0.00611 | -0.0397 | 157.0704
6.5 | 1.0175 | 0.00656 | -0.0404 | 155.1067
7 | 1.0669 | 0.00692 | -0.0392 | 154.1763
7.5 | 1.1164 | 0.00729 | -0.038 | 153.1413
8 | 1.1662 | 0.00769 | -0.0369 | 151.6515
8.5 | 1.2168 | 0.00806 | -0.036 | 150.9677
9 | 1.2667 | 0.00853 | -0.0351 | 148.4994
10 | 1.3663 | 0.0094 | -0.0333 | 145.3511
10.5 | 1.4143 | 0.00997 | -0.0321 | 141.8556
11 | 1.4608 | 0.01065 | -0.0307 | 137.1643
11.5 | 1.508 | 0.01121 | -0.0295 | 134.5227
12 | 1.5547 | 0.0118 | -0.0283 | 131.7542
12.5 | 1.6002 | 0.01247 | -0.0269 | 128.324
13 | 1.6447 | 0.01318 | -0.0254 | 124.7876
13.5 | 1.6873 | 0.01397 | -0.0237 | 120.7802
14 | 1.7274 | 0.01487 | -0.0217 | 116.1668
14.5 | 1.7646 | 0.01587 | -0.0193 | 111.1909
15 | 1.7873 | 0.01762 | -0.0148 | 101.4359
15.5 | 1.8067 | 0.01885 | -0.0096 | 95.8462
16 | 1.8334 | 0.0205 | -0.0071 | 89.4341
16.5 | 1.8455 | 0.02304 | -0.0039 | 80.0998
17 | 1.8529 | 0.02639 | -0.0018 | 70.2122
17.5 | 1.8581 | 0.03074 | -0.0015 | 60.4457
18 | 1.8408 | 0.0387 | -0.0037 | 47.5659
18.5 | 1.8241 | 0.0473 | -0.0068 | 38.5645
19 | 1.7793 | 0.0598 | -0.0115 | 29.7542
19.5 | 1.743 | 0.0711 | -0.0156 | 24.5148
20 | 1.6848 | 0.08597 | -0.0214 | 19.5975

## 133. Re 16M Mach 0.25 (1)
BIGFOIL.COM POLAR EXPORT
NACA35007
NACA35007 |  |  |  | Cl Max: | 1.167 | at alpha= | 9 | deg
JavaFoil+Calcfoil stall+Eppler ext transition |  |  |  | L/D Max: | 119.322 | at alpha= | 6 | deg
Re: | 16000000 |  |  | Cd Min: | 0.00762 | at alpha= | 3.5 | deg
Mach: | 0.25 |  |  | Cl=0 at alpha= | -2.4914 | deg
|  |  |  | @ Cl=0.1, Cd= | 0.01088
|  |  |  | @ Cl=0.4, Cd= | 0.04151
|  |  |  | @ Cl=0.6, Cd= | 0.04151
alpha (deg) | Cl | Cd | Cm | Cl/Cd
-12 | -0.053 | 0.07805 | -0.017 | -0.68
-11.5 | -0.05 | 0.07388 | -0.017 | -0.682
-11 | -0.048 | 0.07113 | -0.017 | -0.669
-10.5 | -0.045 | 0.06732 | -0.017 | -0.666
-10 | -0.082 | 0.06324 | -0.017 | -1.29
-9.5 | -0.133 | 0.05955 | -0.017 | -2.241
-9 | -0.169 | 0.0564 | -0.017 | -2.993
-8.5 | -0.197 | 0.05351 | -0.017 | -3.679
-8 | -0.219 | 0.05053 | -0.017 | -4.324
-7.5 | -0.233 | 0.04794 | -0.017 | -4.868
-7 | -0.241 | 0.04514 | -0.017 | -5.338
-6.5 | -0.241 | 0.04261 | -0.017 | -5.652
-6 | -0.233 | 0.04062 | -0.017 | -5.726
-5.5 | -0.217 | 0.0379 | -0.018 | -5.726
-5 | -0.194 | 0.03548 | -0.019 | -5.475
-4.5 | -0.165 | 0.03388 | -0.02 | -4.877
-4 | -0.16 | 0.01072 | -0.035 | -14.909
-3.5 | -0.111 | 0.01027 | -0.035 | -10.792
-3 | -0.058 | 0.00992 | -0.035 | -5.8
-2.5 | -0.001 | 0.00974 | -0.035 | -0.141
-2 | 0.057 | 0.01112 | -0.035 | 5.102
-1.5 | 0.116 | 0.01079 | -0.035 | 10.759
-1 | 0.176 | 0.01043 | -0.035 | 16.896
-0.5 | 0.237 | 0.01164 | -0.035 | 20.321
0 | 0.297 | 0.01128 | -0.035 | 26.341
0.5 | 0.357 | 0.01108 | -0.036 | 32.237
1 | 0.417 | 0.00939 | -0.036 | 44.418
1.5 | 0.476 | 0.00923 | -0.036 | 51.603
2 | 0.536 | 0.0105 | -0.036 | 51.056
2.5 | 0.595 | 0.00905 | -0.036 | 65.787
3 | 0.654 | 0.009 | -0.036 | 72.674
3.5 | 0.713 | 0.00762 | -0.037 | 93.623
4 | 0.772 | 0.00897 | -0.037 | 86.135
4.5 | 0.831 | 0.009 | -0.037 | 92.346
5 | 0.888 | 0.00908 | -0.037 | 97.821
5.5 | 0.943 | 0.00925 | -0.037 | 101.977
6 | 0.994 | 0.00833 | -0.038 | 119.322
6.5 | 1.043 | 0.00983 | -0.038 | 106.049
7 | 1.085 | 0.01017 | -0.038 | 106.619
7.5 | 1.12 | 0.01146 | -0.038 | 97.689
8 | 1.146 | 0.01142 | -0.038 | 100.355
8.5 | 1.163 | 0.01149 | -0.039 | 101.182
9 | 1.167 | 0.01123 | -0.039 | 103.952
9.5 | 1.158 | 0.01116 | -0.039 | 103.774
10 | 1.13 | 0.01198 | -0.039 | 94.301
10.5 | 1.08 | 0.01286 | -0.039 | 83.975
11 | 1.011 | 0.01404 | -0.039 | 72.041
11.5 | 0.926 | 0.01559 | -0.039 | 59.386
12 | 0.825 | 0.01781 | -0.039 | 46.34
12.5 | 0.714 | 0.02146 | -0.039 | 33.259
13 | 0.596 | 0.02669 | -0.038 | 22.33
13.5 | 0.476 | 0.03278 | -0.037 | 14.517
14 | 0.349 | 0.04151 | -0.036 | 8.418

## 134. Re 16M Mach 0.25 (2)
BIGFOIL.COM POLAR EXPORT
NACA35007
NACA35007 |  |  |  | Cl Max: | 1.7555 | at alpha= | 14.5 | deg
XFOIL ncrit=9 |  |  |  | L/D Max: | 181.723 | at alpha= | 4.5 | deg
Re: | 16000000 |  |  | Cd Min: | 0.24617 | at alpha= | -19.5 | deg
Mach: | 0.25 |  |  | Cl=0 at alpha= | -2.5216 | deg
|  |  |  | @ Cl=0.1, Cd= | 0.0053158
|  |  |  | @ Cl=0.4, Cd= | 0.0051015
|  |  |  | @ Cl=0.6, Cd= | 0.00515
alpha (deg) | Cl | Cd | Cm | Cl/Cd
-19.5 | -0.7402 | 0.24617 | 0.0668 | -3.0069
-18.5 | -0.7054 | 0.23394 | 0.0592 | -3.0153
-18 | -0.6882 | 0.22765 | 0.0556 | -3.0231
-17.5 | -0.6708 | 0.22162 | 0.0521 | -3.0268
-17 | -0.6529 | 0.2151 | 0.0488 | -3.0353
-16.5 | -0.636 | 0.20821 | 0.0454 | -3.0546
-16 | -0.6194 | 0.20138 | 0.0421 | -3.0758
-15.5 | -0.6035 | 0.19452 | 0.039 | -3.1025
-15 | -0.5879 | 0.18758 | 0.0359 | -3.1341
-14.5 | -0.5727 | 0.18048 | 0.0329 | -3.1732
-14 | -0.5672 | 0.16913 | 0.0293 | -3.3536
-13.5 | -0.5529 | 0.16239 | 0.0265 | -3.4048
-13 | -0.5355 | 0.15407 | 0.0219 | -3.4757
-12.5 | -0.4957 | 0.14531 | 0.0113 | -3.4113
-12 | -0.4834 | 0.1371 | 0.0077 | -3.5259
-10.5 | -0.4303 | 0.1001 | -0.0231 | -4.2987
-10 | -0.4185 | 0.09484 | -0.025 | -4.4127
-9.5 | -0.4017 | 0.09045 | -0.0268 | -4.4411
-9 | -0.3932 | 0.08485 | -0.0289 | -4.6341
-8.5 | -0.3848 | 0.07979 | -0.0307 | -4.8227
-8 | -0.4097 | 0.07218 | -0.0334 | -5.6761
-7.5 | -0.3881 | 0.06759 | -0.0369 | -5.742
-7 | -0.3673 | 0.06118 | -0.0412 | -6.0036
-6.5 | -0.4529 | 0.01098 | -0.0483 | -41.2477
-6 | -0.4009 | 0.0087 | -0.0465 | -46.0805
-5.5 | -0.3453 | 0.00744 | -0.045 | -46.4113
-5 | -0.2889 | 0.00654 | -0.0436 | -44.1743
-4.5 | -0.2308 | 0.0062 | -0.0426 | -37.2258
-4 | -0.1721 | 0.00602 | -0.0418 | -28.588
-3.5 | -0.1136 | 0.00585 | -0.0412 | -19.4188
-3 | -0.0553 | 0.00567 | -0.0406 | -9.7531
-2.5 | 0.0025 | 0.00546 | -0.0399 | 0.45788
-2 | 0.0606 | 0.00537 | -0.0395 | 11.2849
-1.5 | 0.1187 | 0.00529 | -0.0392 | 22.4386
-0.5 | 0.2347 | 0.00516 | -0.0386 | 45.4845
0 | 0.2926 | 0.00514 | -0.0384 | 56.9261
0.5 | 0.3506 | 0.00511 | -0.0382 | 68.6106
1 | 0.4084 | 0.0051 | -0.038 | 80.0784
1.5 | 0.4661 | 0.00512 | -0.0379 | 91.0352
2 | 0.5238 | 0.00514 | -0.0377 | 101.9066
2.5 | 0.5815 | 0.00515 | -0.0376 | 112.9126
3 | 0.6388 | 0.00515 | -0.0374 | 124.0388
3.5 | 0.6887 | 0.00434 | -0.0361 | 158.6866
4 | 0.741 | 0.00414 | -0.0348 | 178.9855
4.5 | 0.8014 | 0.00441 | -0.0354 | 181.7234
5 | 0.872 | 0.00493 | -0.0383 | 176.8763
5.5 | 0.9336 | 0.00559 | -0.0393 | 167.0125
6 | 0.9938 | 0.00628 | -0.0399 | 158.2484
6.5 | 1.0523 | 0.00676 | -0.0399 | 155.6657
7 | 1.104 | 0.00716 | -0.0383 | 154.1899
7.5 | 1.1562 | 0.00755 | -0.0368 | 153.1391
8 | 1.209 | 0.00797 | -0.0354 | 151.6939
8.5 | 1.2619 | 0.00845 | -0.034 | 149.3373
9 | 1.3152 | 0.00893 | -0.0326 | 147.2788
9.5 | 1.368 | 0.00944 | -0.0311 | 144.9153
10 | 1.4192 | 0.0101 | -0.0293 | 140.5149
11 | 1.5187 | 0.01159 | -0.0251 | 131.0354
11.5 | 1.568 | 0.01232 | -0.0229 | 127.2727
12 | 1.6155 | 0.01319 | -0.0205 | 122.4792
12.5 | 1.6597 | 0.01425 | -0.0175 | 116.4702
13 | 1.6984 | 0.0156 | -0.0138 | 108.8718
13.5 | 1.7309 | 0.01716 | -0.0094 | 100.8683
14 | 1.7477 | 0.01931 | -0.0032 | 90.5075
14.5 | 1.7555 | 0.02237 | 0.0018 | 78.4756
15 | 1.738 | 0.02837 | 0.0044 | 61.2619
15.5 | 1.7176 | 0.03714 | 0.0017 | 46.2466
16 | 1.6874 | 0.04826 | -0.0032 | 34.9648
16.5 | 1.6422 | 0.06105 | -0.0085 | 26.8993
17 | 1.6025 | 0.07293 | -0.013 | 21.9731
17.5 | 1.5677 | 0.08468 | -0.0176 | 18.5132
18 | 1.5163 | 0.09912 | -0.0237 | 15.2976
18.5 | 1.4812 | 0.11134 | -0.0286 | 13.3034
19 | 1.4403 | 0.12404 | -0.0332 | 11.6116
19.5 | 1.4002 | 0.13573 | -0.0367 | 10.3161

## 135. Re 16M Mach 0.50 (1)
BIGFOIL.COM POLAR EXPORT
NACA35007
NACA35007 |  |  |  | Cl Max: | 1.214 | at alpha= | 20 | deg
JavaFoil+Calcfoil stall+Eppler ext transition |  |  |  | L/D Max: | 117.676 | at alpha= | 5.5 | deg
Re: | 16000000 |  |  | Cd Min: | 0.00781 | at alpha= | 3.5 | deg
Mach: | 0.5 |  |  | Cl=0 at alpha= | -2.4921 | deg
|  |  |  | @ Cl=0.1, Cd= | 0.0097388
|  |  |  | @ Cl=0.4, Cd= | 0.010367
|  |  |  | @ Cl=0.6, Cd= | 0.0090979
alpha (deg) | Cl | Cd | Cm | Cl/Cd
-20 | -0.904 | 0.15377 | -0.024 | -5.878
-19.5 | -0.88 | 0.14217 | -0.024 | -6.192
-19 | -0.857 | 0.12991 | -0.024 | -6.599
-18.5 | -0.828 | 0.13761 | -0.023 | -6.018
-18 | -0.804 | 0.12756 | -0.023 | -6.304
-17.5 | -0.781 | 0.1173 | -0.024 | -6.655
-17 | -0.757 | 0.10902 | -0.024 | -6.944
-16.5 | -0.729 | 0.10794 | -0.023 | -6.755
-16 | -0.705 | 0.10069 | -0.023 | -7
-15.5 | -0.682 | 0.09202 | -0.024 | -7.414
-15 | -0.66 | 0.0836 | -0.025 | -7.895
-14.5 | -0.627 | 0.08969 | -0.022 | -6.995
-14 | -0.603 | 0.08348 | -0.023 | -7.223
-13.5 | -0.58 | 0.07553 | -0.024 | -7.682
-13 | -0.551 | 0.078 | -0.022 | -7.061
-12.5 | -0.525 | 0.07428 | -0.022 | -7.065
-12 | -0.5 | 0.06823 | -0.023 | -7.335
-11.5 | -0.478 | 0.06097 | -0.024 | -7.835
-11 | -0.447 | 0.06436 | -0.021 | -6.95
-10.5 | -0.422 | 0.06056 | -0.022 | -6.962
-10 | -0.397 | 0.05509 | -0.023 | -7.215
-9.5 | -0.369 | 0.05612 | -0.021 | -6.577
-9 | -0.343 | 0.05266 | -0.021 | -6.522
-8.5 | -0.318 | 0.0484 | -0.022 | -6.577
-8 | -0.291 | 0.04884 | -0.021 | -5.95
-7.5 | -0.265 | 0.04553 | -0.021 | -5.817
-7 | -0.239 | 0.04253 | -0.022 | -5.619
-6.5 | -0.212 | 0.0419 | -0.021 | -5.057
-6 | -0.186 | 0.03901 | -0.021 | -4.77
-5.5 | -0.159 | 0.0389 | -0.02 | -4.087
-5 | -0.133 | 0.03605 | -0.021 | -3.692
-4.5 | -0.106 | 0.03559 | -0.02 | -2.988
-4 | -0.08 | 0.03358 | -0.02 | -2.385
-3.5 | -0.054 | 0.03284 | -0.02 | -1.632
-3 | -0.046 | 0.03106 | -0.021 | -1.475
-2.5 | -0.001 | 0.00943 | -0.039 | -0.154
-2 | 0.062 | 0.00933 | -0.039 | 6.606
-1.5 | 0.128 | 0.01004 | -0.039 | 12.747
-1 | 0.196 | 0.01042 | -0.039 | 18.779
-0.5 | 0.264 | 0.0101 | -0.039 | 26.105
0 | 0.332 | 0.01072 | -0.04 | 30.923
0.5 | 0.399 | 0.01037 | -0.04 | 38.474
1 | 0.466 | 0.01014 | -0.04 | 45.923
1.5 | 0.532 | 0.00921 | -0.04 | 57.742
2 | 0.598 | 0.00912 | -0.04 | 65.582
2.5 | 0.664 | 0.00839 | -0.04 | 79.182
3 | 0.73 | 0.00835 | -0.041 | 87.445
3.5 | 0.796 | 0.00781 | -0.041 | 101.975
4 | 0.861 | 0.00794 | -0.041 | 108.55
4.5 | 0.926 | 0.00865 | -0.041 | 107.088
5 | 0.989 | 0.00891 | -0.041 | 110.976
5.5 | 1.046 | 0.00889 | -0.042 | 117.676
6 | 1.095 | 0.01119 | -0.042 | 97.806
6.5 | 1.132 | 0.01085 | -0.042 | 104.331
7 | 1.14 | 0.01075 | -0.042 | 106.061
7.5 | 1.082 | 0.0106 | -0.043 | 102.061
8 | 0.687 | 0.01261 | -0.043 | 54.534
8.5 | 0.718 | 0.0133 | -0.043 | 53.947
9 | 0.742 | 0.01515 | -0.043 | 49.002
9.5 | 0.768 | 0.01666 | -0.042 | 46.083
10 | 0.791 | 0.01869 | -0.042 | 42.325
10.5 | 0.817 | 0.0202 | -0.042 | 40.45
11 | 0.828 | 0.02659 | -0.041 | 31.15
11.5 | 0.853 | 0.02928 | -0.041 | 29.122
12 | 0.88 | 0.03112 | -0.041 | 28.278
12.5 | 0.908 | 0.03273 | -0.041 | 27.733
13 | 0.914 | 0.04461 | -0.04 | 20.494
13.5 | 0.947 | 0.04427 | -0.04 | 21.383
14 | 0.973 | 0.04716 | -0.04 | 20.633
14.5 | 0.971 | 0.06876 | -0.038 | 14.122
15 | 0.991 | 0.07812 | -0.037 | 12.682
15.5 | 1.012 | 0.08652 | -0.037 | 11.703
16 | 1.006 | 0.12021 | -0.033 | 8.372
16.5 | 1.028 | 0.13288 | -0.032 | 7.734
17 | 1.057 | 0.1366 | -0.033 | 7.741
17.5 | 1.079 | 0.15446 | -0.032 | 6.987
18 | 1.105 | 0.16412 | -0.032 | 6.733
18.5 | 1.134 | 0.16935 | -0.033 | 6.693
19 | 1.159 | 0.18261 | -0.033 | 6.349
19.5 | 1.185 | 0.194 | -0.033 | 6.11
20 | 1.214 | 0.20038 | -0.034 | 6.061

## 136. Re 16M Mach 0.50 (2)
BIGFOIL.COM POLAR EXPORT
NACA35007
NACA35007 |  |  |  | Cl Max: | 1.4428 | at alpha= | 8.5 | deg
XFOIL ncrit=9 |  |  |  | L/D Max: | 203.604 | at alpha= | 4.5 | deg
Re: | 16000000 |  |  | Cd Min: | 0.11849 | at alpha= | 13.5 | deg
Mach: | 0.5 |  |  | Cl=0 at alpha= | -2.4791 | deg
|  |  |  | @ Cl=0.1, Cd= | 0.0054956
|  |  |  | @ Cl=0.4, Cd= | 0.0051903
|  |  |  | @ Cl=0.6, Cd= | 0.0052422
alpha (deg) | Cl | Cd | Cm | Cl/Cd
-4.5 | -0.1835 | 0.03798 | -0.0554 | -4.8315
-4 | -0.1403 | 0.02914 | -0.0564 | -4.8147
-3.5 | -0.0996 | 0.0187 | -0.0546 | -5.3262
-3 | -0.0683 | 0.00735 | -0.0509 | -9.2925
-2.5 | -0.0028 | 0.00611 | -0.0483 | -0.45827
-2 | 0.0642 | 0.00558 | -0.0463 | 11.5054
-1.5 | 0.1321 | 0.00542 | -0.0451 | 24.3727
-1 | 0.1993 | 0.00532 | -0.0441 | 37.4624
-0.5 | 0.2662 | 0.00526 | -0.0433 | 50.6084
0 | 0.3327 | 0.0052 | -0.0427 | 63.9808
0.5 | 0.399 | 0.00519 | -0.0423 | 76.8786
1 | 0.465 | 0.00521 | -0.0418 | 89.2514
1.5 | 0.5313 | 0.00522 | -0.0414 | 101.7816
2 | 0.5976 | 0.00524 | -0.0411 | 114.0458
2.5 | 0.6638 | 0.0053 | -0.0406 | 125.2453
3 | 0.73 | 0.00534 | -0.0401 | 136.7041
3.5 | 0.7874 | 0.00451 | -0.0381 | 174.5898
4 | 0.8464 | 0.00427 | -0.0356 | 198.2201
4.5 | 0.9264 | 0.00455 | -0.0375 | 203.6044
5 | 1.0077 | 0.00526 | -0.0396 | 191.5779
5.5 | 1.079 | 0.00631 | -0.0395 | 170.9984
6 | 1.1508 | 0.00712 | -0.0387 | 161.6292
6.5 | 1.2128 | 0.00767 | -0.0353 | 158.1226
7 | 1.2768 | 0.0082 | -0.0318 | 155.7073
7.5 | 1.343 | 0.00878 | -0.0282 | 152.9613
8 | 1.4067 | 0.00977 | -0.0235 | 143.9816
8.5 | 1.4428 | 0.01268 | -0.0147 | 113.7855
9 | 1.4354 | 0.01757 | -0.0029 | 81.6961
9.5 | 1.4054 | 0.02294 | 0.0066 | 61.2642
10 | 1.3723 | 0.03327 | 0.0032 | 41.2474
10.5 | 1.3384 | 0.04528 | -0.0031 | 29.5583
11 | 1.3033 | 0.05674 | -0.0082 | 22.9697
11.5 | 1.2629 | 0.06868 | -0.0134 | 18.3882
12 | 1.2273 | 0.08072 | -0.0188 | 15.2044
12.5 | 1.1942 | 0.09332 | -0.0247 | 12.7968
13 | 1.1636 | 0.106 | -0.0305 | 10.9774
13.5 | 1.1366 | 0.11849 | -0.0361 | 9.5924

## 137. Re 18M Mach 0.00 (1)
BIGFOIL.COM POLAR EXPORT
NACA35007
NACA35007 |  |  |  | Cl Max: | 1.192 | at alpha= | 10 | deg
JavaFoil+Calcfoil stall+Eppler ext transition |  |  |  | L/D Max: | 111.624 | at alpha= | 9.5 | deg
Re: | 18000000 |  |  | Cd Min: | 0.00883 | at alpha= | 4 | deg
Mach: | 0 |  |  | Cl=0 at alpha= | -2.4911 | deg
|  |  |  | @ Cl=0.1, Cd= | 0.010795
|  |  |  | @ Cl=0.4, Cd= | 0.010815
|  |  |  | @ Cl=0.6, Cd= | 0.0089241
alpha (deg) | Cl | Cd | Cm | Cl/Cd
-14 | -0.234 | 0.09359 | -0.017 | -2.505
-13.5 | -0.247 | 0.08905 | -0.017 | -2.769
-13 | -0.258 | 0.08423 | -0.017 | -3.064
-12.5 | -0.269 | 0.08016 | -0.017 | -3.354
-12 | -0.279 | 0.07597 | -0.017 | -3.676
-11.5 | -0.289 | 0.0721 | -0.017 | -4.01
-11 | -0.298 | 0.06818 | -0.017 | -4.375
-10.5 | -0.306 | 0.06491 | -0.017 | -4.716
-10 | -0.313 | 0.06126 | -0.017 | -5.103
-9.5 | -0.317 | 0.0581 | -0.017 | -5.457
-9 | -0.319 | 0.05486 | -0.017 | -5.815
-8.5 | -0.318 | 0.05187 | -0.017 | -6.133
-8 | -0.314 | 0.04924 | -0.017 | -6.371
-7.5 | -0.306 | 0.04657 | -0.017 | -6.562
-7 | -0.294 | 0.04365 | -0.017 | -6.725
-6.5 | -0.277 | 0.04095 | -0.018 | -6.769
-6 | -0.257 | 0.03806 | -0.019 | -6.741
-5.5 | -0.231 | 0.03562 | -0.019 | -6.495
-5 | -0.203 | 0.03215 | -0.021 | -6.305
-4.5 | -0.205 | 0.01066 | -0.033 | -19.271
-4 | -0.159 | 0.01035 | -0.034 | -15.388
-3.5 | -0.109 | 0.00982 | -0.034 | -11.133
-3 | -0.056 | 0.00953 | -0.034 | -5.916
-2.5 | -0.001 | 0.01254 | -0.034 | -0.107
-2 | 0.055 | 0.01216 | -0.034 | 4.538
-1.5 | 0.113 | 0.0104 | -0.034 | 10.834
-1 | 0.171 | 0.0117 | -0.034 | 14.604
-0.5 | 0.229 | 0.01125 | -0.034 | 20.377
0 | 0.288 | 0.01099 | -0.034 | 26.18
0.5 | 0.346 | 0.01075 | -0.034 | 32.192
1 | 0.404 | 0.01082 | -0.035 | 37.311
1.5 | 0.461 | 0.01065 | -0.035 | 43.338
2 | 0.519 | 0.01015 | -0.035 | 51.134
2.5 | 0.576 | 0.00892 | -0.035 | 64.622
3 | 0.634 | 0.00893 | -0.035 | 71.014
3.5 | 0.691 | 0.00913 | -0.035 | 75.73
4 | 0.748 | 0.00883 | -0.036 | 84.692
4.5 | 0.805 | 0.00886 | -0.036 | 90.822
5 | 0.861 | 0.00883 | -0.036 | 97.485
5.5 | 0.914 | 0.00896 | -0.036 | 102.007
6 | 0.965 | 0.00952 | -0.036 | 101.422
6.5 | 1.014 | 0.01062 | -0.037 | 95.443
7 | 1.058 | 0.01054 | -0.037 | 100.392
7.5 | 1.097 | 0.01064 | -0.037 | 103.145
8 | 1.13 | 0.01054 | -0.037 | 107.295
8.5 | 1.158 | 0.01051 | -0.037 | 110.104
9 | 1.178 | 0.01057 | -0.038 | 111.486
9.5 | 1.191 | 0.01067 | -0.038 | 111.624
10 | 1.192 | 0.01141 | -0.038 | 104.526
10.5 | 1.182 | 0.01088 | -0.038 | 108.6
11 | 1.162 | 0.01195 | -0.039 | 97.231
11.5 | 1.133 | 0.01277 | -0.039 | 88.706
12 | 1.095 | 0.01375 | -0.039 | 79.654
12.5 | 1.05 | 0.01495 | -0.039 | 70.274
13 | 0.998 | 0.01678 | -0.039 | 59.482
13.5 | 0.942 | 0.01939 | -0.038 | 48.571
14 | 0.885 | 0.0226 | -0.038 | 39.147
14.5 | 0.827 | 0.02693 | -0.038 | 30.695
15 | 0.768 | 0.03303 | -0.037 | 23.258

## 138. Re 18M Mach 0.00 (2)
BIGFOIL.COM POLAR EXPORT
NACA35007
NACA35007 |  |  |  | Cl Max: | 1.8975 | at alpha= | 18 | deg
XFOIL ncrit=9 |  |  |  | L/D Max: | 175.982 | at alpha= | 4.5 | deg
Re: | 18000000 |  |  | Cd Min: | 0.06467 | at alpha= | 20 | deg
Mach: | 0 |  |  | Cl=0 at alpha= | -2.5316 | deg
|  |  |  | @ Cl=0.1, Cd= | 0.0051886
|  |  |  | @ Cl=0.4, Cd= | 0.0050111
|  |  |  | @ Cl=0.6, Cd= | 0.004817
alpha (deg) | Cl | Cd | Cm | Cl/Cd
-13 | -1.1207 | 0.01746 | -0.0458 | -64.1867
-12.5 | -1.0664 | 0.01507 | -0.0471 | -70.7631
-12 | -1.012 | 0.01387 | -0.0476 | -72.9632
-11.5 | -0.9494 | 0.01243 | -0.0499 | -76.3797
-11 | -0.9023 | 0.01154 | -0.0484 | -78.1889
-10.5 | -0.8537 | 0.01076 | -0.0471 | -79.3401
-10 | -0.8038 | 0.01009 | -0.046 | -79.663
-9.5 | -0.7526 | 0.00951 | -0.0451 | -79.1377
-8.5 | -0.6486 | 0.00847 | -0.0436 | -76.5762
-8 | -0.5963 | 0.00796 | -0.0428 | -74.9121
-7.5 | -0.5431 | 0.0076 | -0.0422 | -71.4605
-7 | -0.4896 | 0.00724 | -0.0416 | -67.6243
-6.5 | -0.4358 | 0.00691 | -0.0411 | -63.068
-6 | -0.3816 | 0.00663 | -0.0406 | -57.5566
-5.5 | -0.3278 | 0.00622 | -0.0399 | -52.701
-5 | -0.273 | 0.00603 | -0.0396 | -45.2736
-4.5 | -0.2178 | 0.00588 | -0.0392 | -37.0408
-4 | -0.1625 | 0.00574 | -0.0389 | -28.3101
-3.5 | -0.1072 | 0.00561 | -0.0387 | -19.1087
-2.5 | 0.0035 | 0.00531 | -0.0381 | 0.65913
-2 | 0.0592 | 0.00524 | -0.0379 | 11.2977
-1.5 | 0.1148 | 0.00517 | -0.0376 | 22.205
-0.5 | 0.2264 | 0.00506 | -0.0373 | 44.7431
0 | 0.282 | 0.00504 | -0.0372 | 55.9524
0.5 | 0.3378 | 0.00502 | -0.0371 | 67.2908
1 | 0.3936 | 0.00501 | -0.037 | 78.5629
1.5 | 0.4492 | 0.00502 | -0.0369 | 89.4821
2 | 0.5046 | 0.00505 | -0.0368 | 99.9208
2.5 | 0.5601 | 0.00508 | -0.0367 | 110.2559
3.5 | 0.6648 | 0.00439 | -0.0357 | 151.4351
4 | 0.7157 | 0.00422 | -0.0348 | 169.5972
4.5 | 0.762 | 0.00433 | -0.0328 | 175.9815
5 | 0.8321 | 0.00481 | -0.0365 | 172.9938
5.5 | 0.8929 | 0.00542 | -0.0381 | 164.7417
6 | 0.9503 | 0.00597 | -0.0389 | 159.1792
6.5 | 1.0083 | 0.00641 | -0.0398 | 157.3011
7 | 1.062 | 0.00676 | -0.0397 | 157.1006
7.5 | 1.1111 | 0.00711 | -0.0385 | 156.2729
8 | 1.1602 | 0.00749 | -0.0374 | 154.8999
8.5 | 1.2103 | 0.00784 | -0.0366 | 154.375
9 | 1.2598 | 0.00829 | -0.0358 | 151.9662
9.5 | 1.3096 | 0.00869 | -0.035 | 150.702
10 | 1.3588 | 0.00911 | -0.0343 | 149.1548
10.5 | 1.4067 | 0.00964 | -0.0333 | 145.9232
11 | 1.4532 | 0.01026 | -0.0321 | 141.6374
11.5 | 1.5001 | 0.01078 | -0.031 | 139.1558
12 | 1.5464 | 0.01133 | -0.03 | 136.4872
12.5 | 1.5917 | 0.01194 | -0.0288 | 133.3082
13 | 1.6363 | 0.01259 | -0.0276 | 129.9682
13.5 | 1.6795 | 0.01329 | -0.0262 | 126.3732
14 | 1.7209 | 0.01407 | -0.0246 | 122.3099
14.5 | 1.7603 | 0.01491 | -0.0228 | 118.0617
15 | 1.7892 | 0.01636 | -0.0194 | 109.3643
15.5 | 1.8208 | 0.01742 | -0.0165 | 104.5235
16 | 1.8413 | 0.01852 | -0.0117 | 99.4222
16.5 | 1.868 | 0.02015 | -0.0095 | 92.7047
17 | 1.8853 | 0.02216 | -0.0066 | 85.0767
17.5 | 1.897 | 0.02481 | -0.0042 | 76.4611
18 | 1.8975 | 0.02912 | -0.0031 | 65.1614
18.5 | 1.8957 | 0.03459 | -0.0039 | 54.8049
19 | 1.8784 | 0.04278 | -0.0065 | 43.9084
19.5 | 1.8551 | 0.05213 | -0.0098 | 35.586
20 | 1.8088 | 0.06467 | -0.0143 | 27.9697

## 139. Re 18M Mach 0.10 (1)
BIGFOIL.COM POLAR EXPORT
NACA35007
NACA35007 |  |  |  | Cl Max: | 1.189 | at alpha= | 9.5 | deg
JavaFoil+Calcfoil stall+Eppler ext transition |  |  |  | L/D Max: | 111.301 | at alpha= | 9.5 | deg
Re: | 18000000 |  |  | Cd Min: | 0.00885 | at alpha= | 2.5 | deg
Mach: | 0.1 |  |  | Cl=0 at alpha= | -2.4911 | deg
|  |  |  | @ Cl=0.1, Cd= | 0.010827
|  |  |  | @ Cl=0.4, Cd= | 0.010844
|  |  |  | @ Cl=0.6, Cd= | 0.0088898
alpha (deg) | Cl | Cd | Cm | Cl/Cd
-13.5 | -0.212 | 0.08968 | -0.017 | -2.361
-13 | -0.225 | 0.08502 | -0.017 | -2.644
-12.5 | -0.237 | 0.0805 | -0.017 | -2.948
-12 | -0.25 | 0.07645 | -0.017 | -3.267
-11.5 | -0.262 | 0.07235 | -0.017 | -3.62
-11 | -0.273 | 0.06848 | -0.017 | -3.992
-10.5 | -0.284 | 0.06518 | -0.017 | -4.352
-10 | -0.293 | 0.06156 | -0.017 | -4.754
-9.5 | -0.3 | 0.05844 | -0.017 | -5.129
-9 | -0.304 | 0.05522 | -0.017 | -5.512
-8.5 | -0.306 | 0.05208 | -0.017 | -5.877
-8 | -0.304 | 0.04946 | -0.017 | -6.148
-7.5 | -0.298 | 0.04679 | -0.017 | -6.374
-7 | -0.288 | 0.04387 | -0.017 | -6.568
-6.5 | -0.273 | 0.04145 | -0.018 | -6.591
-6 | -0.254 | 0.03836 | -0.019 | -6.624
-5.5 | -0.23 | 0.036 | -0.019 | -6.384
-5 | -0.202 | 0.03388 | -0.02 | -5.947
-4.5 | -0.205 | 0.01071 | -0.034 | -19.182
-4 | -0.159 | 0.01037 | -0.034 | -15.374
-3.5 | -0.11 | 0.00986 | -0.034 | -11.108
-3 | -0.057 | 0.00958 | -0.034 | -5.905
-2.5 | -0.001 | 0.0126 | -0.034 | -0.107
-2 | 0.055 | 0.0122 | -0.034 | 4.542
-1.5 | 0.113 | 0.01043 | -0.034 | 10.856
-1 | 0.172 | 0.01174 | -0.034 | 14.625
-0.5 | 0.23 | 0.01129 | -0.034 | 20.404
0 | 0.289 | 0.01101 | -0.034 | 26.273
0.5 | 0.348 | 0.01079 | -0.035 | 32.243
1 | 0.406 | 0.01085 | -0.035 | 37.386
1.5 | 0.464 | 0.01068 | -0.035 | 43.421
2 | 0.522 | 0.01019 | -0.035 | 51.197
2.5 | 0.579 | 0.00885 | -0.035 | 65.456
3 | 0.637 | 0.00896 | -0.035 | 71.074
3.5 | 0.695 | 0.00916 | -0.036 | 75.792
4 | 0.752 | 0.00887 | -0.036 | 84.732
4.5 | 0.809 | 0.00891 | -0.036 | 90.851
5 | 0.865 | 0.00887 | -0.036 | 97.478
5.5 | 0.919 | 0.00901 | -0.036 | 101.931
6 | 0.97 | 0.00958 | -0.037 | 101.192
6.5 | 1.018 | 0.01069 | -0.037 | 95.246
7 | 1.062 | 0.01062 | -0.037 | 100.018
7.5 | 1.101 | 0.01074 | -0.037 | 102.522
8 | 1.133 | 0.01063 | -0.037 | 106.577
8.5 | 1.159 | 0.01064 | -0.038 | 108.999
9 | 1.178 | 0.01069 | -0.038 | 110.192
9.5 | 1.189 | 0.01068 | -0.038 | 111.301
10 | 1.187 | 0.01116 | -0.038 | 106.333
10.5 | 1.172 | 0.01109 | -0.039 | 105.667
11 | 1.147 | 0.0122 | -0.039 | 93.987
11.5 | 1.112 | 0.01303 | -0.039 | 85.313
12 | 1.068 | 0.0141 | -0.039 | 75.71
12.5 | 1.016 | 0.01544 | -0.039 | 65.799
13 | 0.957 | 0.01757 | -0.039 | 54.474
13.5 | 0.895 | 0.02058 | -0.038 | 43.475
14 | 0.832 | 0.02427 | -0.038 | 34.264
14.5 | 0.769 | 0.02907 | -0.038 | 26.449

## 140. Re 18M Mach 0.10 (2)
BIGFOIL.COM POLAR EXPORT
NACA35007
NACA35007 |  |  |  | Cl Max: | 1.8804 | at alpha= | 17.5 | deg
XFOIL ncrit=9 |  |  |  | L/D Max: | 177.021 | at alpha= | 4.5 | deg
Re: | 18000000 |  |  | Cd Min: | 0.07939 | at alpha= | 20 | deg
Mach: | 0.1 |  |  | Cl=0 at alpha= | -2.5296 | deg
|  |  |  | @ Cl=0.1, Cd= | 0.0051992
|  |  |  | @ Cl=0.4, Cd= | 0.0050107
|  |  |  | @ Cl=0.6, Cd= | 0.00508
alpha (deg) | Cl | Cd | Cm | Cl/Cd
-11.5 | -0.9497 | 0.01568 | -0.0537 | -60.5676
-11 | -0.907 | 0.01368 | -0.0515 | -66.3012
-10.5 | -0.8601 | 0.01229 | -0.0498 | -69.9837
-10 | -0.8107 | 0.01125 | -0.0484 | -72.0622
-9.5 | -0.7593 | 0.01044 | -0.0472 | -72.7299
-8.5 | -0.6547 | 0.00903 | -0.0452 | -72.5028
-8 | -0.6021 | 0.00835 | -0.0442 | -72.1078
-7.5 | -0.5483 | 0.00791 | -0.0434 | -69.3173
-7 | -0.4942 | 0.00746 | -0.0426 | -66.2466
-6.5 | -0.4399 | 0.00706 | -0.0419 | -62.3088
-6 | -0.3851 | 0.00673 | -0.0413 | -57.2214
-5.5 | -0.3307 | 0.00631 | -0.0406 | -52.4089
-5 | -0.2755 | 0.00606 | -0.0401 | -45.462
-4.5 | -0.2198 | 0.0059 | -0.0397 | -37.2542
-4 | -0.164 | 0.00576 | -0.0394 | -28.4722
-2.5 | 0.0033 | 0.00532 | -0.0383 | 0.6203
-2 | 0.0594 | 0.00525 | -0.0381 | 11.3143
-1.5 | 0.1154 | 0.00518 | -0.0379 | 22.278
-1 | 0.1715 | 0.00511 | -0.0377 | 33.5616
-0.5 | 0.2276 | 0.00506 | -0.0375 | 44.9802
0 | 0.2837 | 0.00504 | -0.0374 | 56.2897
0.5 | 0.3397 | 0.00503 | -0.0372 | 67.5348
1 | 0.3959 | 0.00501 | -0.0372 | 79.022
1.5 | 0.4518 | 0.00502 | -0.037 | 90
2 | 0.5076 | 0.00505 | -0.0369 | 100.5149
2.5 | 0.5634 | 0.00508 | -0.0368 | 110.9055
3 | 0.619 | 0.00508 | -0.0368 | 121.8504
3.5 | 0.6688 | 0.00439 | -0.0358 | 152.3462
4 | 0.72 | 0.00422 | -0.0349 | 170.6161
4.5 | 0.7665 | 0.00433 | -0.0329 | 177.0208
5 | 0.8374 | 0.00483 | -0.0366 | 173.3747
5.5 | 0.8985 | 0.00544 | -0.0382 | 165.1654
6 | 0.9564 | 0.006 | -0.0389 | 159.4
6.5 | 1.0149 | 0.00644 | -0.0398 | 157.5932
7 | 1.0687 | 0.0068 | -0.0395 | 157.1618
7.5 | 1.1183 | 0.00715 | -0.0383 | 156.4056
8 | 1.1678 | 0.00754 | -0.0372 | 154.8806
8.5 | 1.2184 | 0.00791 | -0.0363 | 154.0329
9 | 1.2685 | 0.00836 | -0.0354 | 151.7344
9.5 | 1.3188 | 0.00876 | -0.0346 | 150.5479
10 | 1.3685 | 0.00922 | -0.0336 | 148.4273
10.5 | 1.4164 | 0.00981 | -0.0325 | 144.3833
11 | 1.4638 | 0.0104 | -0.0312 | 140.75
11.5 | 1.5112 | 0.01095 | -0.03 | 138.0091
12 | 1.5579 | 0.01152 | -0.0288 | 135.2344
12.5 | 1.6036 | 0.01218 | -0.0274 | 131.6585
13 | 1.6483 | 0.01287 | -0.026 | 128.073
13.5 | 1.6913 | 0.01364 | -0.0243 | 123.9956
14 | 1.7314 | 0.01457 | -0.0223 | 118.8332
14.5 | 1.7689 | 0.01556 | -0.0199 | 113.6825
15 | 1.7964 | 0.01706 | -0.0161 | 105.2989
15.5 | 1.8218 | 0.01824 | -0.0119 | 99.8794
16 | 1.8477 | 0.01971 | -0.0087 | 93.7443
16.5 | 1.8639 | 0.02187 | -0.0054 | 85.2263
17 | 1.8738 | 0.02472 | -0.0027 | 75.801
17.5 | 1.8804 | 0.02852 | -0.0016 | 65.9327
18 | 1.8696 | 0.03518 | -0.0026 | 53.1438
18.5 | 1.8574 | 0.04292 | -0.0052 | 43.2759
19 | 1.8207 | 0.05427 | -0.0095 | 33.5489
19.5 | 1.7857 | 0.06528 | -0.0134 | 27.3545
20 | 1.7306 | 0.07939 | -0.0187 | 21.7987

## 141. Re 18M Mach 0.25 (1)
BIGFOIL.COM POLAR EXPORT
NACA35007
NACA35007 |  |  |  | Cl Max: | 1.168 | at alpha= | 9 | deg
JavaFoil+Calcfoil stall+Eppler ext transition |  |  |  | L/D Max: | 117.623 | at alpha= | 6 | deg
Re: | 18000000 |  |  | Cd Min: | 0.00845 | at alpha= | 6 | deg
Mach: | 0.25 |  |  | Cl=0 at alpha= | -2.4914 | deg
|  |  |  | @ Cl=0.1, Cd= | 0.010729
|  |  |  | @ Cl=0.4, Cd= | 0.04031
|  |  |  | @ Cl=0.6, Cd= | 0.04031
alpha (deg) | Cl | Cd | Cm | Cl/Cd
-12 | -0.053 | 0.07779 | -0.017 | -0.683
-11.5 | -0.05 | 0.07358 | -0.017 | -0.684
-11 | -0.048 | 0.07113 | -0.017 | -0.669
-10.5 | -0.045 | 0.06701 | -0.017 | -0.669
-10 | -0.082 | 0.06311 | -0.017 | -1.293
-9.5 | -0.133 | 0.0597 | -0.017 | -2.236
-9 | -0.169 | 0.05631 | -0.017 | -2.998
-8.5 | -0.197 | 0.05327 | -0.017 | -3.697
-8 | -0.219 | 0.05029 | -0.017 | -4.346
-7.5 | -0.233 | 0.04765 | -0.017 | -4.899
-7 | -0.241 | 0.0449 | -0.017 | -5.369
-6.5 | -0.241 | 0.04236 | -0.017 | -5.687
-6 | -0.233 | 0.04038 | -0.017 | -5.762
-5.5 | -0.217 | 0.03767 | -0.018 | -5.763
-5 | -0.194 | 0.03511 | -0.019 | -5.538
-4.5 | -0.166 | 0.03336 | -0.02 | -4.961
-4 | -0.16 | 0.0106 | -0.035 | -15.073
-3.5 | -0.111 | 0.01011 | -0.035 | -10.967
-3 | -0.058 | 0.00981 | -0.035 | -5.866
-2.5 | -0.001 | 0.01136 | -0.035 | -0.121
-2 | 0.057 | 0.01097 | -0.035 | 5.171
-1.5 | 0.116 | 0.01064 | -0.035 | 10.905
-1 | 0.176 | 0.01029 | -0.035 | 17.13
-0.5 | 0.237 | 0.01151 | -0.035 | 20.548
0 | 0.297 | 0.01121 | -0.035 | 26.491
0.5 | 0.357 | 0.01096 | -0.036 | 32.586
1 | 0.417 | 0.00928 | -0.036 | 44.909
1.5 | 0.476 | 0.00913 | -0.036 | 52.194
2 | 0.536 | 0.01039 | -0.036 | 51.591
2.5 | 0.595 | 0.00905 | -0.036 | 65.782
3 | 0.654 | 0.00901 | -0.036 | 72.624
3.5 | 0.713 | 0.00936 | -0.037 | 76.249
4 | 0.772 | 0.00898 | -0.037 | 86.014
4.5 | 0.831 | 0.00902 | -0.037 | 92.083
5 | 0.888 | 0.00912 | -0.037 | 97.364
5.5 | 0.943 | 0.0093 | -0.037 | 101.389
6 | 0.994 | 0.00845 | -0.038 | 117.623
6.5 | 1.043 | 0.01084 | -0.038 | 96.145
7 | 1.085 | 0.01005 | -0.038 | 107.962
7.5 | 1.12 | 0.0113 | -0.038 | 99.044
8 | 1.146 | 0.01125 | -0.038 | 101.869
8.5 | 1.163 | 0.01132 | -0.039 | 102.718
9 | 1.168 | 0.01152 | -0.039 | 101.317
9.5 | 1.159 | 0.01092 | -0.039 | 106.126
10 | 1.131 | 0.01174 | -0.039 | 96.293
10.5 | 1.081 | 0.01262 | -0.039 | 85.649
11 | 1.013 | 0.01369 | -0.04 | 73.986
11.5 | 0.928 | 0.01512 | -0.039 | 61.367
12 | 0.828 | 0.01714 | -0.039 | 48.302
12.5 | 0.717 | 0.02046 | -0.039 | 35.033
13 | 0.598 | 0.0257 | -0.038 | 23.256
13.5 | 0.477 | 0.03168 | -0.038 | 15.062
14 | 0.35 | 0.04031 | -0.037 | 8.69

## 142. Re 18M Mach 0.25 (2)
BIGFOIL.COM POLAR EXPORT
NACA35007
NACA35007 |  |  |  | Cl Max: | 1.7715 | at alpha= | 14.5 | deg
XFOIL ncrit=9 |  |  |  | L/D Max: | 181.304 | at alpha= | 4.5 | deg
Re: | 18000000 |  |  | Cd Min: | 0.1753 | at alpha= | -14.5 | deg
Mach: | 0.25 |  |  | Cl=0 at alpha= | -2.5198 | deg
|  |  |  | @ Cl=0.1, Cd= | 0.0052293
|  |  |  | @ Cl=0.4, Cd= | 0.0050329
|  |  |  | @ Cl=0.6, Cd= | 0.0051132
alpha (deg) | Cl | Cd | Cm | Cl/Cd
-14.5 | -0.5835 | 0.1753 | 0.0323 | -3.3286
-14 | -0.569 | 0.16878 | 0.0295 | -3.3713
-13.5 | -0.5401 | 0.16024 | 0.0219 | -3.3706
-12 | -0.429 | 0.131 | -0.0106 | -3.2748
-11.5 | -0.4119 | 0.1262 | -0.0129 | -3.2639
-10.5 | -0.4333 | 0.09975 | -0.0231 | -4.3439
-10 | -0.4215 | 0.09441 | -0.0251 | -4.4646
-9 | -0.3961 | 0.08439 | -0.0291 | -4.6937
-8.5 | -0.3874 | 0.07945 | -0.0308 | -4.876
-8 | -0.4133 | 0.07151 | -0.034 | -5.7796
-7.5 | -0.3903 | 0.06704 | -0.0374 | -5.8219
-6.5 | -0.4583 | 0.00959 | -0.0479 | -47.7894
-6 | -0.4032 | 0.00811 | -0.0462 | -49.7164
-5.5 | -0.3466 | 0.00713 | -0.0448 | -48.6115
-5 | -0.2889 | 0.00654 | -0.0436 | -44.1743
-4.5 | -0.2312 | 0.00607 | -0.0425 | -38.089
-4 | -0.1725 | 0.00588 | -0.0418 | -29.3367
-3.5 | -0.114 | 0.00572 | -0.0411 | -19.9301
-3 | -0.0557 | 0.00556 | -0.0405 | -10.018
-2.5 | 0.0023 | 0.00538 | -0.0399 | 0.42751
-2 | 0.0605 | 0.00527 | -0.0395 | 11.4801
-1.5 | 0.1187 | 0.00521 | -0.0392 | 22.7831
-1 | 0.1766 | 0.00513 | -0.0388 | 34.425
-0.5 | 0.2347 | 0.00507 | -0.0386 | 46.2919
0 | 0.2927 | 0.00505 | -0.0384 | 57.9604
0.5 | 0.3505 | 0.00505 | -0.0382 | 69.4059
1 | 0.4085 | 0.00503 | -0.0381 | 81.2127
1.5 | 0.4663 | 0.00503 | -0.0379 | 92.7038
2 | 0.524 | 0.00507 | -0.0378 | 103.3531
2.5 | 0.5816 | 0.00511 | -0.0376 | 113.816
3 | 0.6391 | 0.00512 | -0.0375 | 124.8242
3.5 | 0.6906 | 0.00441 | -0.0364 | 156.5986
4 | 0.7437 | 0.00423 | -0.0354 | 175.8156
4.5 | 0.7923 | 0.00437 | -0.0333 | 181.3043
5 | 0.8667 | 0.00489 | -0.0371 | 177.2393
5.5 | 0.93 | 0.00556 | -0.0385 | 167.2662
6 | 0.9902 | 0.0062 | -0.039 | 159.7097
6.5 | 1.0517 | 0.00665 | -0.0397 | 158.1504
7 | 1.1059 | 0.00704 | -0.0387 | 157.0881
7.5 | 1.158 | 0.00742 | -0.0371 | 156.0647
8 | 1.2109 | 0.00781 | -0.0357 | 155.0448
8.5 | 1.2638 | 0.00829 | -0.0343 | 152.4487
9 | 1.3174 | 0.00874 | -0.0329 | 150.7323
9.5 | 1.3702 | 0.00926 | -0.0315 | 147.9698
10 | 1.4216 | 0.00992 | -0.0297 | 143.3065
11.5 | 1.5723 | 0.01201 | -0.0236 | 130.9159
12 | 1.6202 | 0.01285 | -0.0211 | 126.0856
12.5 | 1.665 | 0.01388 | -0.0182 | 119.9568
13 | 1.7042 | 0.01522 | -0.0146 | 111.9711
13.5 | 1.7389 | 0.0167 | -0.0104 | 104.1257
14 | 1.7598 | 0.01879 | -0.0047 | 93.6562
14.5 | 1.7715 | 0.02148 | 0.0006 | 82.4721
15 | 1.7524 | 0.02712 | 0.0043 | 64.6165
15.5 | 1.7363 | 0.03499 | 0.0026 | 49.6227
16 | 1.7031 | 0.04636 | -0.0024 | 36.7364
16.5 | 1.6618 | 0.0587 | -0.0075 | 28.3101
17 | 1.6232 | 0.07043 | -0.0119 | 23.047
17.5 | 1.5838 | 0.08269 | -0.0169 | 19.1535
18 | 1.5285 | 0.09766 | -0.0232 | 15.6512
18.5 | 1.4893 | 0.11058 | -0.0286 | 13.4681
19 | 1.4481 | 0.12361 | -0.0337 | 11.7151
19.5 | 1.4035 | 0.1353 | -0.0365 | 10.3732

## 143. Re 18M Mach 0.50 (1)
BIGFOIL.COM POLAR EXPORT
NACA35007
NACA35007 |  |  |  | Cl Max: | 1.215 | at alpha= | 20 | deg
JavaFoil+Calcfoil stall+Eppler ext transition |  |  |  | L/D Max: | 111.903 | at alpha= | 5.5 | deg
Re: | 18000000 |  |  | Cd Min: | 0.00796 | at alpha= | 4 | deg
Mach: | 0.5 |  |  | Cl=0 at alpha= | -2.4921 | deg
|  |  |  | @ Cl=0.1, Cd= | 0.010028
|  |  |  | @ Cl=0.4, Cd= | 0.010238
|  |  |  | @ Cl=0.6, Cd= | 0.0097182
alpha (deg) | Cl | Cd | Cm | Cl/Cd
-20 | -0.904 | 0.15757 | -0.024 | -5.736
-19.5 | -0.88 | 0.14502 | -0.024 | -6.069
-19 | -0.857 | 0.13311 | -0.024 | -6.436
-18.5 | -0.828 | 0.14106 | -0.023 | -5.87
-18 | -0.804 | 0.13125 | -0.023 | -6.124
-17.5 | -0.78 | 0.12091 | -0.023 | -6.45
-17 | -0.756 | 0.11225 | -0.024 | -6.735
-16.5 | -0.728 | 0.11295 | -0.022 | -6.446
-16 | -0.703 | 0.10557 | -0.022 | -6.663
-15.5 | -0.68 | 0.097 | -0.023 | -7.008
-15 | -0.656 | 0.08931 | -0.024 | -7.348
-14.5 | -0.627 | 0.0911 | -0.022 | -6.886
-14 | -0.604 | 0.08255 | -0.023 | -7.31
-13.5 | -0.581 | 0.07456 | -0.024 | -7.792
-13 | -0.551 | 0.07743 | -0.022 | -7.117
-12.5 | -0.525 | 0.07367 | -0.022 | -7.128
-12 | -0.501 | 0.06754 | -0.023 | -7.418
-11.5 | -0.478 | 0.0601 | -0.024 | -7.961
-11 | -0.448 | 0.06386 | -0.022 | -7.009
-10.5 | -0.422 | 0.06034 | -0.022 | -6.992
-10 | -0.398 | 0.05451 | -0.023 | -7.3
-9.5 | -0.369 | 0.05606 | -0.021 | -6.588
-9 | -0.344 | 0.0522 | -0.022 | -6.585
-8.5 | -0.319 | 0.04785 | -0.023 | -6.661
-8 | -0.291 | 0.04848 | -0.021 | -5.996
-7.5 | -0.265 | 0.04515 | -0.021 | -5.869
-7 | -0.239 | 0.04209 | -0.022 | -5.681
-6.5 | -0.212 | 0.04173 | -0.021 | -5.08
-6 | -0.186 | 0.03878 | -0.021 | -4.801
-5.5 | -0.159 | 0.03861 | -0.02 | -4.12
-5 | -0.133 | 0.03573 | -0.021 | -3.728
-4.5 | -0.106 | 0.03536 | -0.02 | -3.009
-4 | -0.08 | 0.03331 | -0.021 | -2.407
-3.5 | -0.054 | 0.03261 | -0.02 | -1.644
-3 | -0.046 | 0.03071 | -0.021 | -1.493
-2.5 | -0.001 | 0.00934 | -0.039 | -0.155
-2 | 0.062 | 0.01023 | -0.039 | 6.023
-1.5 | 0.128 | 0.00988 | -0.039 | 12.945
-1 | 0.196 | 0.01029 | -0.039 | 19.019
-0.5 | 0.264 | 0.00997 | -0.039 | 26.433
0 | 0.332 | 0.01058 | -0.04 | 31.331
0.5 | 0.399 | 0.01024 | -0.04 | 38.983
1 | 0.466 | 0.01008 | -0.04 | 46.181
1.5 | 0.532 | 0.00985 | -0.04 | 54.024
2 | 0.598 | 0.00972 | -0.04 | 61.543
2.5 | 0.664 | 0.00966 | -0.04 | 68.78
3 | 0.73 | 0.00836 | -0.041 | 87.347
3.5 | 0.796 | 0.00841 | -0.041 | 94.637
4 | 0.861 | 0.00796 | -0.041 | 108.209
4.5 | 0.926 | 0.0087 | -0.041 | 106.435
5 | 0.989 | 0.00896 | -0.041 | 110.36
5.5 | 1.046 | 0.00935 | -0.042 | 111.903
6 | 1.095 | 0.01104 | -0.042 | 99.187
6.5 | 1.132 | 0.01127 | -0.042 | 100.49
7 | 1.141 | 0.01111 | -0.042 | 102.634
7.5 | 1.083 | 0.01082 | -0.043 | 100.09
8 | 0.688 | 0.01237 | -0.043 | 55.621
8.5 | 0.718 | 0.01305 | -0.043 | 55.041
9 | 0.744 | 0.01476 | -0.043 | 50.408
9.5 | 0.77 | 0.01615 | -0.043 | 47.671
10 | 0.794 | 0.01802 | -0.042 | 44.043
10.5 | 0.82 | 0.01943 | -0.042 | 42.213
11 | 0.831 | 0.02541 | -0.041 | 32.716
11.5 | 0.855 | 0.02824 | -0.041 | 30.283
12 | 0.883 | 0.0298 | -0.041 | 29.629
12.5 | 0.911 | 0.03137 | -0.041 | 29.032
13 | 0.917 | 0.04287 | -0.04 | 21.399
13.5 | 0.946 | 0.04454 | -0.04 | 21.237
14 | 0.962 | 0.05338 | -0.04 | 18.025
14.5 | 0.947 | 0.08667 | -0.035 | 10.922
15 | 0.975 | 0.09078 | -0.036 | 10.741
15.5 | 0.999 | 0.09833 | -0.035 | 10.158
16 | 0.999 | 0.13027 | -0.031 | 7.666
16.5 | 1.024 | 0.13956 | -0.031 | 7.34
17 | 1.056 | 0.1402 | -0.032 | 7.534
17.5 | 1.078 | 0.15949 | -0.032 | 6.759
18 | 1.105 | 0.16861 | -0.032 | 6.551
18.5 | 1.133 | 0.17316 | -0.033 | 6.545
19 | 1.16 | 0.1859 | -0.033 | 6.238
19.5 | 1.185 | 0.1976 | -0.033 | 5.999
20 | 1.215 | 0.20371 | -0.034 | 5.962

## 144. Re 18M Mach 0.50 (2)
BIGFOIL.COM POLAR EXPORT
NACA35007
NACA35007 |  |  |  | Cl Max: | 1.4477 | at alpha= | 8.5 | deg
XFOIL ncrit=9 |  |  |  | L/D Max: | 204.61 | at alpha= | 4.5 | deg
Re: | 18000000 |  |  | Cd Min: | 0.1183 | at alpha= | 13.5 | deg
Mach: | 0.5 |  |  | Cl=0 at alpha= | -2.4748 | deg
|  |  |  | @ Cl=0.1, Cd= | 0.0054052
|  |  |  | @ Cl=0.4, Cd= | 0.00511
|  |  |  | @ Cl=0.6, Cd= | 0.0051713
alpha (deg) | Cl | Cd | Cm | Cl/Cd
-4.5 | -0.1837 | 0.03753 | -0.0557 | -4.8948
-4 | -0.1415 | 0.02833 | -0.0565 | -4.9947
-3.5 | -0.1034 | 0.01723 | -0.0544 | -6.0012
-3 | -0.0697 | 0.00699 | -0.0508 | -9.9714
-2.5 | -0.0034 | 0.00593 | -0.0482 | -0.57336
-2 | 0.064 | 0.00549 | -0.0463 | 11.6576
-1.5 | 0.1319 | 0.00533 | -0.045 | 24.7467
-1 | 0.1994 | 0.00523 | -0.0441 | 38.1262
-0.5 | 0.2662 | 0.00517 | -0.0433 | 51.4894
0 | 0.3327 | 0.00513 | -0.0428 | 64.8538
0.5 | 0.3991 | 0.00511 | -0.0423 | 78.1018
1 | 0.4653 | 0.00511 | -0.0419 | 91.0568
1.5 | 0.5314 | 0.00515 | -0.0415 | 103.1845
2 | 0.5979 | 0.00517 | -0.0411 | 115.648
2.5 | 0.6644 | 0.00521 | -0.0407 | 127.524
3 | 0.7307 | 0.00527 | -0.0402 | 138.6528
3.5 | 0.7897 | 0.00459 | -0.0385 | 172.0479
4 | 0.8507 | 0.00435 | -0.0366 | 195.5632
4.5 | 0.9187 | 0.00449 | -0.0359 | 204.6102
5 | 1.0023 | 0.00518 | -0.0385 | 193.4942
5.5 | 1.075 | 0.00626 | -0.0386 | 171.7252
6 | 1.1487 | 0.00698 | -0.0382 | 164.5702
6.5 | 1.2156 | 0.00752 | -0.0357 | 161.6489
7 | 1.2796 | 0.00803 | -0.0322 | 159.3524
7.5 | 1.3458 | 0.0086 | -0.0286 | 156.4884
8 | 1.41 | 0.00957 | -0.0239 | 147.3354
8.5 | 1.4477 | 0.01242 | -0.0152 | 116.562
9 | 1.4391 | 0.01744 | -0.0032 | 82.5172
9.5 | 1.4089 | 0.02278 | 0.0065 | 61.8481
10 | 1.3759 | 0.03294 | 0.0034 | 41.7699
10.5 | 1.3423 | 0.04495 | -0.003 | 29.8621
11 | 1.3072 | 0.05645 | -0.0081 | 23.1568
11.5 | 1.2668 | 0.06841 | -0.0134 | 18.5178
12 | 1.2313 | 0.08046 | -0.0188 | 15.3033
12.5 | 1.1982 | 0.09307 | -0.0248 | 12.8742
13 | 1.1678 | 0.10576 | -0.0306 | 11.042
13.5 | 1.1408 | 0.1183 | -0.0363 | 9.6433

## 145. Re 20M Mach 0.00 (1)
BIGFOIL.COM POLAR EXPORT
NACA35007
NACA35007 |  |  |  | Cl Max: | 1.193 | at alpha= | 10 | deg
JavaFoil+Calcfoil stall+Eppler ext transition |  |  |  | L/D Max: | 114.606 | at alpha= | 9.5 | deg
Re: | 20000000 |  |  | Cd Min: | 0.00885 | at alpha= | 4 | deg
Mach: | 0 |  |  | Cl=0 at alpha= | -2.4911 | deg
|  |  |  | @ Cl=0.1, Cd= | 0.011935
|  |  |  | @ Cl=0.4, Cd= | 0.010715
|  |  |  | @ Cl=0.6, Cd= | 0.0095355
alpha (deg) | Cl | Cd | Cm | Cl/Cd
-14 | -0.234 | 0.09368 | -0.017 | -2.503
-13.5 | -0.247 | 0.08881 | -0.017 | -2.777
-13 | -0.258 | 0.084 | -0.017 | -3.073
-12.5 | -0.269 | 0.07986 | -0.017 | -3.367
-12 | -0.279 | 0.07566 | -0.017 | -3.692
-11.5 | -0.289 | 0.07199 | -0.017 | -4.018
-11 | -0.298 | 0.06822 | -0.017 | -4.373
-10.5 | -0.306 | 0.06473 | -0.017 | -4.731
-10 | -0.313 | 0.0612 | -0.017 | -5.11
-9.5 | -0.317 | 0.05783 | -0.017 | -5.484
-9 | -0.319 | 0.05463 | -0.017 | -5.842
-8.5 | -0.318 | 0.05159 | -0.017 | -6.168
-8 | -0.314 | 0.049 | -0.017 | -6.404
-7.5 | -0.306 | 0.0463 | -0.017 | -6.602
-7 | -0.294 | 0.04339 | -0.018 | -6.77
-6.5 | -0.277 | 0.04084 | -0.018 | -6.788
-6 | -0.257 | 0.0385 | -0.019 | -6.671
-5.5 | -0.231 | 0.03633 | -0.019 | -6.37
-5 | -0.204 | 0.03178 | -0.022 | -6.408
-4.5 | -0.205 | 0.01051 | -0.033 | -19.544
-4 | -0.159 | 0.01019 | -0.034 | -15.617
-3.5 | -0.109 | 0.00974 | -0.034 | -11.223
-3 | -0.056 | 0.01284 | -0.034 | -4.39
-2.5 | -0.001 | 0.01234 | -0.034 | -0.109
-2 | 0.055 | 0.01202 | -0.034 | 4.59
-1.5 | 0.113 | 0.01191 | -0.034 | 9.465
-1 | 0.171 | 0.01158 | -0.034 | 14.755
-0.5 | 0.229 | 0.01113 | -0.034 | 20.604
0 | 0.288 | 0.01088 | -0.034 | 26.445
0.5 | 0.346 | 0.01064 | -0.034 | 32.522
1 | 0.404 | 0.01072 | -0.035 | 37.66
1.5 | 0.461 | 0.01056 | -0.035 | 43.715
2 | 0.519 | 0.01017 | -0.035 | 51.042
2.5 | 0.576 | 0.00997 | -0.035 | 57.851
3 | 0.634 | 0.00892 | -0.035 | 71.039
3.5 | 0.691 | 0.00913 | -0.035 | 75.681
4 | 0.748 | 0.00885 | -0.036 | 84.531
4.5 | 0.805 | 0.00888 | -0.036 | 90.631
5 | 0.861 | 0.00885 | -0.036 | 97.23
5.5 | 0.914 | 0.00901 | -0.036 | 101.44
6 | 0.965 | 0.00964 | -0.036 | 100.12
6.5 | 1.014 | 0.01055 | -0.037 | 96.134
7 | 1.058 | 0.01045 | -0.037 | 101.22
7.5 | 1.097 | 0.01053 | -0.037 | 104.138
8 | 1.13 | 0.01043 | -0.037 | 108.373
8.5 | 1.158 | 0.01039 | -0.037 | 111.426
9 | 1.178 | 0.01043 | -0.038 | 112.962
9.5 | 1.191 | 0.01039 | -0.038 | 114.606
10 | 1.193 | 0.01122 | -0.038 | 106.294
10.5 | 1.182 | 0.0111 | -0.038 | 106.52
11 | 1.163 | 0.01177 | -0.039 | 98.809
11.5 | 1.134 | 0.01252 | -0.039 | 90.58
12 | 1.097 | 0.01345 | -0.039 | 81.563
12.5 | 1.052 | 0.01456 | -0.039 | 72.273
13 | 1.001 | 0.01625 | -0.039 | 61.575
13.5 | 0.945 | 0.01863 | -0.039 | 50.706
14 | 0.888 | 0.0216 | -0.038 | 41.097
14.5 | 0.83 | 0.02565 | -0.038 | 32.346
15 | 0.771 | 0.03143 | -0.038 | 24.537

## 146. Re 20M Mach 0.00 (2)
BIGFOIL.COM POLAR EXPORT
NACA35007
NACA35007 |  |  |  | Cl Max: | 1.9162 | at alpha= | 18.5 | deg
XFOIL ncrit=9 |  |  |  | L/D Max: | 173.333 | at alpha= | 5 | deg
Re: | 20000000 |  |  | Cd Min: | 0.05984 | at alpha= | 20 | deg
Mach: | 0 |  |  | Cl=0 at alpha= | -2.5298 | deg
|  |  |  | @ Cl=0.1, Cd= | 0.0051113
|  |  |  | @ Cl=0.4, Cd= | 0.00496
|  |  |  | @ Cl=0.6, Cd= | 0.0050416
alpha (deg) | Cl | Cd | Cm | Cl/Cd
-13.5 | -1.1733 | 0.0172 | -0.0467 | -68.2151
-13 | -1.1223 | 0.01546 | -0.0469 | -72.5938
-12.5 | -1.0683 | 0.01381 | -0.0476 | -77.357
-12 | -1.0027 | 0.01268 | -0.0504 | -79.0773
-11.5 | -0.9569 | 0.01174 | -0.0487 | -81.5077
-11 | -0.9077 | 0.01093 | -0.0476 | -83.0467
-10.5 | -0.8579 | 0.01024 | -0.0465 | -83.7793
-10 | -0.8071 | 0.00964 | -0.0455 | -83.7241
-9.5 | -0.7554 | 0.0091 | -0.0447 | -83.011
-9 | -0.7033 | 0.00861 | -0.044 | -81.6841
-8.5 | -0.6507 | 0.00816 | -0.0433 | -79.7426
-8 | -0.5979 | 0.00772 | -0.0426 | -77.4482
-7.5 | -0.5445 | 0.00739 | -0.042 | -73.6806
-7 | -0.4908 | 0.00706 | -0.0414 | -69.5184
-6.5 | -0.4368 | 0.00675 | -0.0409 | -64.7111
-6 | -0.3824 | 0.00649 | -0.0404 | -58.9214
-5.5 | -0.3282 | 0.00613 | -0.0399 | -53.54
-5 | -0.2735 | 0.00592 | -0.0395 | -46.1993
-4.5 | -0.2183 | 0.00577 | -0.0392 | -37.8336
-4 | -0.1629 | 0.00564 | -0.0389 | -28.883
-3.5 | -0.1074 | 0.0055 | -0.0386 | -19.5273
-2.5 | 0.0033 | 0.00524 | -0.038 | 0.62977
-2 | 0.0591 | 0.00517 | -0.0378 | 11.4313
-1.5 | 0.1148 | 0.00509 | -0.0377 | 22.554
-1 | 0.1705 | 0.00505 | -0.0375 | 33.7624
-0.5 | 0.2263 | 0.00499 | -0.0373 | 45.3507
0 | 0.2821 | 0.00497 | -0.0372 | 56.7606
0.5 | 0.3378 | 0.00496 | -0.0371 | 68.1048
1 | 0.3936 | 0.00496 | -0.037 | 79.3548
1.5 | 0.4493 | 0.00496 | -0.0369 | 90.5847
2 | 0.5049 | 0.00498 | -0.0368 | 101.3855
2.5 | 0.5603 | 0.00502 | -0.0367 | 111.6135
3 | 0.6154 | 0.00505 | -0.0366 | 121.8614
3.5 | 0.6658 | 0.00448 | -0.0359 | 148.6161
4 | 0.7174 | 0.00429 | -0.0352 | 167.2261
4.5 | 0.7647 | 0.00442 | -0.0335 | 173.009
5 | 0.8268 | 0.00477 | -0.0353 | 173.3333
6 | 0.9473 | 0.00589 | -0.0382 | 160.8319
6.5 | 1.0052 | 0.0063 | -0.039 | 159.5556
7 | 1.0633 | 0.00666 | -0.0399 | 159.6547
7.5 | 1.1128 | 0.00699 | -0.0389 | 159.1989
8 | 1.1617 | 0.00737 | -0.0377 | 157.6255
8.5 | 1.2117 | 0.00772 | -0.0369 | 156.956
9 | 1.2613 | 0.00815 | -0.0361 | 154.7607
9.5 | 1.3113 | 0.00853 | -0.0354 | 153.728
10 | 1.3607 | 0.00896 | -0.0346 | 151.8638
10.5 | 1.4086 | 0.00949 | -0.0336 | 148.4299
11 | 1.4558 | 0.01005 | -0.0325 | 144.8557
11.5 | 1.5028 | 0.01057 | -0.0315 | 142.176
12 | 1.5491 | 0.0111 | -0.0304 | 139.5586
12.5 | 1.5946 | 0.0117 | -0.0292 | 136.2906
13 | 1.6392 | 0.01233 | -0.028 | 132.944
13.5 | 1.6827 | 0.01302 | -0.0267 | 129.2396
14 | 1.7243 | 0.01379 | -0.0251 | 125.0399
14.5 | 1.764 | 0.01463 | -0.0233 | 120.5742
15 | 1.7951 | 0.01596 | -0.0202 | 112.4749
15.5 | 1.828 | 0.01697 | -0.0176 | 107.7195
16 | 1.8534 | 0.01805 | -0.0137 | 102.6814
16.5 | 1.88 | 0.01951 | -0.0109 | 96.3608
17 | 1.8994 | 0.02131 | -0.0079 | 89.1319
17.5 | 1.9126 | 0.02368 | -0.0052 | 80.7686
18 | 1.9158 | 0.0274 | -0.0035 | 69.9197
18.5 | 1.9162 | 0.03228 | -0.0035 | 59.3618
19 | 1.9043 | 0.03945 | -0.0054 | 48.2712
19.5 | 1.8849 | 0.04817 | -0.0085 | 39.1302
20 | 1.8444 | 0.05984 | -0.0127 | 30.8222

## 147. Re 20M Mach 0.10 (1)
BIGFOIL.COM POLAR EXPORT
NACA35007
NACA35007 |  |  |  | Cl Max: | 1.189 | at alpha= | 9.5 | deg
JavaFoil+Calcfoil stall+Eppler ext transition |  |  |  | L/D Max: | 112.966 | at alpha= | 9.5 | deg
Re: | 20000000 |  |  | Cd Min: | 0.00889 | at alpha= | 4 | deg
Mach: | 0.1 |  |  | Cl=0 at alpha= | -2.4911 | deg
|  |  |  | @ Cl=0.1, Cd= | 0.01071
|  |  |  | @ Cl=0.4, Cd= | 0.010743
|  |  |  | @ Cl=0.6, Cd= | 0.0096235
alpha (deg) | Cl | Cd | Cm | Cl/Cd
-13.5 | -0.212 | 0.08946 | -0.017 | -2.367
-13 | -0.225 | 0.08454 | -0.017 | -2.66
-12.5 | -0.237 | 0.08024 | -0.017 | -2.959
-12 | -0.25 | 0.07617 | -0.017 | -3.28
-11.5 | -0.262 | 0.07218 | -0.017 | -3.629
-11 | -0.273 | 0.06852 | -0.017 | -3.989
-10.5 | -0.284 | 0.06503 | -0.017 | -4.363
-10 | -0.293 | 0.0615 | -0.017 | -4.76
-9.5 | -0.3 | 0.05817 | -0.017 | -5.154
-9 | -0.304 | 0.05496 | -0.017 | -5.54
-8.5 | -0.306 | 0.05179 | -0.017 | -5.91
-8 | -0.304 | 0.04925 | -0.017 | -6.177
-7.5 | -0.298 | 0.04651 | -0.017 | -6.414
-7 | -0.288 | 0.04364 | -0.017 | -6.605
-6.5 | -0.273 | 0.0412 | -0.018 | -6.634
-6 | -0.254 | 0.03819 | -0.019 | -6.654
-5.5 | -0.23 | 0.03579 | -0.019 | -6.424
-5 | -0.202 | 0.03307 | -0.021 | -6.113
-4.5 | -0.205 | 0.0106 | -0.034 | -19.384
-4 | -0.159 | 0.01021 | -0.034 | -15.605
-3.5 | -0.11 | 0.00976 | -0.034 | -11.225
-3 | -0.057 | 0.00948 | -0.034 | -5.97
-2.5 | -0.001 | 0.0124 | -0.034 | -0.109
-2 | 0.055 | 0.01206 | -0.034 | 4.593
-1.5 | 0.113 | 0.01032 | -0.034 | 10.975
-1 | 0.172 | 0.01162 | -0.034 | 14.775
-0.5 | 0.23 | 0.01117 | -0.034 | 20.631
0 | 0.289 | 0.01092 | -0.034 | 26.483
0.5 | 0.348 | 0.01068 | -0.035 | 32.572
1 | 0.406 | 0.01075 | -0.035 | 37.732
1.5 | 0.464 | 0.01059 | -0.035 | 43.786
2 | 0.522 | 0.0102 | -0.035 | 51.122
2.5 | 0.579 | 0.01 | -0.035 | 57.915
3 | 0.637 | 0.00896 | -0.035 | 71.119
3.5 | 0.695 | 0.00917 | -0.036 | 75.745
4 | 0.752 | 0.00889 | -0.036 | 84.599
4.5 | 0.809 | 0.00892 | -0.036 | 90.658
5 | 0.865 | 0.0089 | -0.036 | 97.222
5.5 | 0.919 | 0.00906 | -0.036 | 101.351
6 | 0.97 | 0.00971 | -0.037 | 99.853
6.5 | 1.018 | 0.01042 | -0.037 | 97.735
7 | 1.062 | 0.01053 | -0.037 | 100.839
7.5 | 1.101 | 0.01055 | -0.037 | 104.319
8 | 1.133 | 0.01053 | -0.037 | 107.664
8.5 | 1.159 | 0.01051 | -0.038 | 110.324
9 | 1.178 | 0.01056 | -0.038 | 111.538
9.5 | 1.189 | 0.01052 | -0.038 | 112.966
10 | 1.187 | 0.01141 | -0.038 | 104.059
10.5 | 1.172 | 0.01089 | -0.039 | 107.662
11 | 1.148 | 0.01198 | -0.039 | 95.829
11.5 | 1.113 | 0.01277 | -0.039 | 87.158
12 | 1.069 | 0.01378 | -0.039 | 77.612
12.5 | 1.018 | 0.01508 | -0.039 | 67.508
13 | 0.959 | 0.01718 | -0.039 | 55.823
13.5 | 0.897 | 0.01992 | -0.039 | 45.011
14 | 0.835 | 0.02316 | -0.038 | 36.041
14.5 | 0.772 | 0.02767 | -0.038 | 27.89

## 148. Re 20M Mach 0.10 (2)
BIGFOIL.COM POLAR EXPORT
NACA35007
NACA35007 |  |  |  | Cl Max: | 1.8987 | at alpha= | 17.5 | deg
XFOIL ncrit=9 |  |  |  | L/D Max: | 174.079 | at alpha= | 5 | deg
Re: | 20000000 |  |  | Cd Min: | 0.07443 | at alpha= | 20 | deg
Mach: | 0.1 |  |  | Cl=0 at alpha= | -2.5278 | deg
|  |  |  | @ Cl=0.1, Cd= | 0.0051206
|  |  |  | @ Cl=0.4, Cd= | 0.00496
|  |  |  | @ Cl=0.6, Cd= | 0.0050497
alpha (deg) | Cl | Cd | Cm | Cl/Cd
-12 | -1.0039 | 0.01607 | -0.0545 | -62.4704
-11.5 | -0.9629 | 0.01387 | -0.0522 | -69.4232
-11 | -0.9151 | 0.01251 | -0.0506 | -73.1495
-10.5 | -0.8659 | 0.01143 | -0.0491 | -75.7568
-10 | -0.8151 | 0.01056 | -0.0479 | -77.1875
-9.5 | -0.763 | 0.00984 | -0.0468 | -77.5407
-9 | -0.7104 | 0.00919 | -0.0458 | -77.3014
-8.5 | -0.6572 | 0.00861 | -0.0448 | -76.3298
-8 | -0.604 | 0.00804 | -0.0439 | -75.1244
-7.5 | -0.5499 | 0.00763 | -0.0432 | -72.0708
-7 | -0.4956 | 0.00724 | -0.0424 | -68.453
-6.5 | -0.4409 | 0.00688 | -0.0418 | -64.0843
-6 | -0.386 | 0.00658 | -0.0412 | -58.6626
-5.5 | -0.3308 | 0.0063 | -0.0406 | -52.5079
-5 | -0.276 | 0.00596 | -0.04 | -46.3087
-4.5 | -0.2203 | 0.0058 | -0.0396 | -37.9828
-4 | -0.1644 | 0.00565 | -0.0393 | -29.0973
-3.5 | -0.1085 | 0.00552 | -0.039 | -19.6558
-3 | -0.0526 | 0.0054 | -0.0387 | -9.7407
-2.5 | 0.0031 | 0.00525 | -0.0383 | 0.59048
-1.5 | 0.1154 | 0.0051 | -0.0379 | 22.6275
-1 | 0.1714 | 0.00505 | -0.0377 | 33.9406
-0.5 | 0.2276 | 0.005 | -0.0375 | 45.52
0 | 0.2838 | 0.00497 | -0.0374 | 57.1026
0.5 | 0.3398 | 0.00496 | -0.0373 | 68.5081
1 | 0.3958 | 0.00496 | -0.0372 | 79.7984
1.5 | 0.4519 | 0.00496 | -0.0371 | 91.1089
2 | 0.5079 | 0.00499 | -0.037 | 101.7836
2.5 | 0.5636 | 0.00503 | -0.0369 | 112.0477
3 | 0.6191 | 0.00506 | -0.0368 | 122.3518
3.5 | 0.6698 | 0.00448 | -0.036 | 149.5089
4 | 0.7217 | 0.00429 | -0.0353 | 168.2284
4.5 | 0.7691 | 0.00442 | -0.0336 | 174.0045
5 | 0.8321 | 0.00478 | -0.0354 | 174.0795
5.5 | 0.8957 | 0.00537 | -0.0375 | 166.797
6 | 0.9534 | 0.00592 | -0.0382 | 161.0473
6.5 | 1.0118 | 0.00633 | -0.039 | 159.842
7 | 1.0703 | 0.00671 | -0.0398 | 159.5082
7.5 | 1.12 | 0.00704 | -0.0387 | 159.0909
8 | 1.1694 | 0.00741 | -0.0375 | 157.8138
8.5 | 1.2198 | 0.00778 | -0.0366 | 156.7866
9 | 1.2701 | 0.00821 | -0.0357 | 154.7016
9.5 | 1.3206 | 0.00861 | -0.0349 | 153.3798
10 | 1.3703 | 0.00907 | -0.034 | 151.0805
11 | 1.4665 | 0.01019 | -0.0317 | 143.9156
11.5 | 1.514 | 0.01073 | -0.0305 | 141.0997
12 | 1.5608 | 0.01129 | -0.0292 | 138.2462
12.5 | 1.6066 | 0.01193 | -0.0279 | 134.6689
13 | 1.6514 | 0.01261 | -0.0264 | 130.9596
13.5 | 1.6946 | 0.01337 | -0.0248 | 126.7464
14 | 1.7345 | 0.01432 | -0.0227 | 121.1243
14.5 | 1.7726 | 0.0153 | -0.0204 | 115.8562
15 | 1.8035 | 0.01661 | -0.0171 | 108.5792
15.5 | 1.8336 | 0.01776 | -0.0138 | 103.2432
16 | 1.859 | 0.0191 | -0.0101 | 97.3298
16.5 | 1.8789 | 0.02101 | -0.0069 | 89.4288
17 | 1.8907 | 0.02351 | -0.0037 | 80.4211
17.5 | 1.8987 | 0.02689 | -0.002 | 70.6099
18 | 1.8923 | 0.03258 | -0.002 | 58.0816
18.5 | 1.8835 | 0.03961 | -0.0041 | 47.5511
19 | 1.8541 | 0.04984 | -0.0078 | 37.201
19.5 | 1.8206 | 0.06066 | -0.0117 | 30.0132
20 | 1.7666 | 0.07443 | -0.0169 | 23.7351

## 149. Re 20M Mach 0.25 (1)
BIGFOIL.COM POLAR EXPORT
NACA35007
NACA35007 |  |  |  | Cl Max: | 1.168 | at alpha= | 9 | deg
JavaFoil+Calcfoil stall+Eppler ext transition |  |  |  | L/D Max: | 115.318 | at alpha= | 6 | deg
Re: | 20000000 |  |  | Cd Min: | 0.00862 | at alpha= | 6 | deg
Mach: | 0.25 |  |  | Cl=0 at alpha= | -2.4914 | deg
|  |  |  | @ Cl=0.1, Cd= | 0.010985
|  |  |  | @ Cl=0.4, Cd= | 0.0384
|  |  |  | @ Cl=0.6, Cd= | 0.0384
alpha (deg) | Cl | Cd | Cm | Cl/Cd
-12 | -0.053 | 0.0778 | -0.017 | -0.683
-11.5 | -0.05 | 0.07358 | -0.017 | -0.685
-11 | -0.048 | 0.07062 | -0.017 | -0.674
-10.5 | -0.045 | 0.06682 | -0.017 | -0.671
-10 | -0.082 | 0.06303 | -0.017 | -1.294
-9.5 | -0.134 | 0.05939 | -0.017 | -2.248
-9 | -0.169 | 0.05598 | -0.017 | -3.017
-8.5 | -0.197 | 0.05292 | -0.017 | -3.722
-8 | -0.219 | 0.05005 | -0.017 | -4.368
-7.5 | -0.234 | 0.04738 | -0.017 | -4.928
-7 | -0.241 | 0.04462 | -0.017 | -5.404
-6.5 | -0.241 | 0.04236 | -0.017 | -5.686
-6 | -0.233 | 0.04022 | -0.017 | -5.786
-5.5 | -0.217 | 0.03741 | -0.018 | -5.808
-5 | -0.195 | 0.03462 | -0.02 | -5.627
-4.5 | -0.166 | 0.0328 | -0.021 | -5.057
-4 | -0.16 | 0.01047 | -0.035 | -15.255
-3.5 | -0.111 | 0.00999 | -0.035 | -11.099
-3 | -0.058 | 0.00966 | -0.035 | -5.957
-2.5 | -0.001 | 0.01117 | -0.035 | -0.123
-2 | 0.057 | 0.01226 | -0.035 | 4.624
-1.5 | 0.116 | 0.01051 | -0.035 | 11.04
-1 | 0.176 | 0.01016 | -0.035 | 17.345
-0.5 | 0.237 | 0.01139 | -0.035 | 20.771
0 | 0.297 | 0.0111 | -0.035 | 26.764
0.5 | 0.357 | 0.01086 | -0.036 | 32.909
1 | 0.417 | 0.01094 | -0.036 | 38.112
1.5 | 0.476 | 0.01078 | -0.036 | 44.196
2 | 0.536 | 0.0103 | -0.036 | 52.025
2.5 | 0.595 | 0.01012 | -0.036 | 58.798
3 | 0.654 | 0.00905 | -0.036 | 72.341
3.5 | 0.713 | 0.00936 | -0.037 | 76.188
4 | 0.772 | 0.00899 | -0.037 | 85.894
4.5 | 0.831 | 0.00904 | -0.037 | 91.911
5 | 0.888 | 0.00915 | -0.037 | 97.073
5.5 | 0.943 | 0.00935 | -0.037 | 100.875
6 | 0.994 | 0.00862 | -0.038 | 115.318
6.5 | 1.043 | 0.01086 | -0.038 | 96.006
7 | 1.085 | 0.011 | -0.038 | 98.575
7.5 | 1.12 | 0.01119 | -0.038 | 100.098
8 | 1.146 | 0.01113 | -0.038 | 102.99
8.5 | 1.163 | 0.01112 | -0.039 | 104.557
9 | 1.168 | 0.0113 | -0.039 | 103.347
9.5 | 1.159 | 0.01118 | -0.039 | 103.709
10 | 1.131 | 0.01076 | -0.039 | 105.116
10.5 | 1.082 | 0.01239 | -0.039 | 87.346
11 | 1.014 | 0.0134 | -0.04 | 75.686
11.5 | 0.93 | 0.01473 | -0.04 | 63.103
12 | 0.83 | 0.01659 | -0.039 | 50.039
12.5 | 0.719 | 0.01962 | -0.039 | 36.641
13 | 0.6 | 0.02448 | -0.038 | 24.519
13.5 | 0.479 | 0.03011 | -0.038 | 15.916
14 | 0.352 | 0.0384 | -0.037 | 9.161

## 150. Re 20M Mach 0.25 (2)
BIGFOIL.COM POLAR EXPORT
NACA35007
NACA35007 |  |  |  | Cl Max: | 1.7812 | at alpha= | 14.5 | deg
XFOIL ncrit=9 |  |  |  | L/D Max: | 178.829 | at alpha= | 4.5 | deg
Re: | 20000000 |  |  | Cd Min: | 0.13651 | at alpha= | 19.5 | deg
Mach: | 0.25 |  |  | Cl=0 at alpha= | -2.5181 | deg
|  |  |  | @ Cl=0.1, Cd= | 0.0051522
|  |  |  | @ Cl=0.4, Cd= | 0.0049785
|  |  |  | @ Cl=0.6, Cd= | 0.0050526
alpha (deg) | Cl | Cd | Cm | Cl/Cd
-11.5 | -0.4602 | 0.11145 | -0.0177 | -4.1292
-11 | -0.4453 | 0.10595 | -0.0202 | -4.2029
-10 | -0.424 | 0.094 | -0.0253 | -4.5106
-9.5 | -0.4082 | 0.08927 | -0.0274 | -4.5726
-9 | -0.3985 | 0.08399 | -0.0293 | -4.7446
-8.5 | -0.3898 | 0.0791 | -0.031 | -4.9279
-8 | -0.4167 | 0.07081 | -0.0347 | -5.8848
-7.5 | -0.3924 | 0.06648 | -0.0379 | -5.9025
-7 | -0.5117 | 0.01157 | -0.0496 | -44.2264
-6.5 | -0.4614 | 0.00883 | -0.0476 | -52.2537
-6 | -0.405 | 0.00769 | -0.046 | -52.6658
-5.5 | -0.3477 | 0.00689 | -0.0447 | -50.4644
-4.5 | -0.2317 | 0.00597 | -0.0424 | -38.8107
-4 | -0.173 | 0.00577 | -0.0417 | -29.9827
-3.5 | -0.1143 | 0.00561 | -0.041 | -20.3743
-3 | -0.0559 | 0.00546 | -0.0405 | -10.2381
-2.5 | 0.0021 | 0.00531 | -0.0399 | 0.39548
-2 | 0.0603 | 0.0052 | -0.0395 | 11.5962
-1 | 0.1766 | 0.00506 | -0.0388 | 34.9012
-0.5 | 0.2346 | 0.00502 | -0.0386 | 46.7331
0 | 0.2927 | 0.00499 | -0.0384 | 58.6573
0.5 | 0.3507 | 0.00497 | -0.0382 | 70.5634
1 | 0.4085 | 0.00498 | -0.0381 | 82.0281
1.5 | 0.4664 | 0.00498 | -0.0379 | 93.6546
2 | 0.5243 | 0.005 | -0.0378 | 104.86
2.5 | 0.5819 | 0.00504 | -0.0377 | 115.4563
3 | 0.6393 | 0.00508 | -0.0375 | 125.8465
4 | 0.7455 | 0.0043 | -0.0357 | 173.3721
4.5 | 0.794 | 0.00444 | -0.0337 | 178.8288
5 | 0.8615 | 0.00485 | -0.0359 | 177.6289
5.5 | 0.9269 | 0.00553 | -0.0378 | 167.613
6 | 0.9873 | 0.0061 | -0.0383 | 161.8525
6.5 | 1.0486 | 0.00654 | -0.0389 | 160.3364
7 | 1.1077 | 0.00692 | -0.039 | 160.0723
7.5 | 1.1598 | 0.0073 | -0.0374 | 158.8767
8 | 1.2125 | 0.00768 | -0.036 | 157.8776
8.5 | 1.2655 | 0.00815 | -0.0346 | 155.2761
9 | 1.3192 | 0.00858 | -0.0333 | 153.7529
9.5 | 1.3721 | 0.00911 | -0.0318 | 150.6147
10 | 1.4239 | 0.00976 | -0.0301 | 145.8914
10.5 | 1.4756 | 0.01037 | -0.0283 | 142.2951
11 | 1.5262 | 0.01104 | -0.0263 | 138.2428
11.5 | 1.5761 | 0.01174 | -0.0242 | 134.2504
12 | 1.6241 | 0.01257 | -0.0217 | 129.2045
12.5 | 1.6692 | 0.01359 | -0.0188 | 122.8256
13 | 1.7084 | 0.01496 | -0.0151 | 114.1979
13.5 | 1.7444 | 0.0164 | -0.0111 | 106.3659
14 | 1.7684 | 0.01852 | -0.0059 | 95.486
14.5 | 1.7812 | 0.021 | -0.0003 | 84.819
15 | 1.7593 | 0.02661 | 0.0042 | 66.1142
15.5 | 1.7463 | 0.0339 | 0.003 | 51.5133
16 | 1.7064 | 0.04603 | -0.0024 | 37.0715
16.5 | 1.6704 | 0.05772 | -0.0071 | 28.9397
17 | 1.6336 | 0.06922 | -0.0115 | 23.6001
17.5 | 1.5864 | 0.0825 | -0.0169 | 19.2291
18 | 1.5258 | 0.09829 | -0.0238 | 15.5235
18.5 | 1.4833 | 0.1118 | -0.0296 | 13.2674
19 | 1.4431 | 0.12489 | -0.0349 | 11.555
19.5 | 1.3974 | 0.13651 | -0.0374 | 10.2366

## 151. Re 20M Mach 0.50 (1)
BIGFOIL.COM POLAR EXPORT
NACA35007
NACA35007 |  |  |  | Cl Max: | 1.215 | at alpha= | 20 | deg
JavaFoil+Calcfoil stall+Eppler ext transition |  |  |  | L/D Max: | 110.984 | at alpha= | 5.5 | deg
Re: | 20000000 |  |  | Cd Min: | 0.00835 | at alpha= | 3 | deg
Mach: | 0.5 |  |  | Cl=0 at alpha= | -2.4921 | deg
|  |  |  | @ Cl=0.1, Cd= | 0.010778
|  |  |  | @ Cl=0.4, Cd= | 0.010118
|  |  |  | @ Cl=0.6, Cd= | 0.0096285
alpha (deg) | Cl | Cd | Cm | Cl/Cd
-20 | -0.904 | 0.16002 | -0.024 | -5.647
-19.5 | -0.88 | 0.14768 | -0.024 | -5.958
-19 | -0.856 | 0.13529 | -0.024 | -6.33
-18.5 | -0.828 | 0.14523 | -0.023 | -5.701
-18 | -0.804 | 0.13426 | -0.023 | -5.985
-17.5 | -0.78 | 0.12316 | -0.023 | -6.33
-17 | -0.756 | 0.11449 | -0.023 | -6.599
-16.5 | -0.728 | 0.11654 | -0.022 | -6.244
-16 | -0.703 | 0.10844 | -0.022 | -6.483
-15.5 | -0.679 | 0.09998 | -0.023 | -6.791
-15 | -0.655 | 0.09262 | -0.023 | -7.07
-14.5 | -0.626 | 0.09456 | -0.022 | -6.625
-14 | -0.602 | 0.08594 | -0.022 | -7.008
-13.5 | -0.579 | 0.07846 | -0.023 | -7.375
-13 | -0.551 | 0.07681 | -0.022 | -7.179
-12.5 | -0.525 | 0.07311 | -0.022 | -7.188
-12 | -0.501 | 0.06697 | -0.023 | -7.487
-11.5 | -0.479 | 0.05926 | -0.025 | -8.086
-11 | -0.448 | 0.06372 | -0.022 | -7.028
-10.5 | -0.422 | 0.0599 | -0.022 | -7.049
-10 | -0.398 | 0.05413 | -0.023 | -7.358
-9.5 | -0.369 | 0.05574 | -0.021 | -6.629
-9 | -0.344 | 0.05192 | -0.022 | -6.623
-8.5 | -0.319 | 0.04753 | -0.023 | -6.71
-8 | -0.291 | 0.04812 | -0.021 | -6.045
-7.5 | -0.265 | 0.04476 | -0.022 | -5.924
-7 | -0.239 | 0.0417 | -0.022 | -5.74
-6.5 | -0.212 | 0.04145 | -0.021 | -5.117
-6 | -0.186 | 0.03845 | -0.022 | -4.846
-5.5 | -0.159 | 0.03853 | -0.02 | -4.13
-5 | -0.133 | 0.03546 | -0.021 | -3.759
-4.5 | -0.106 | 0.03524 | -0.02 | -3.02
-4 | -0.08 | 0.03304 | -0.021 | -2.428
-3.5 | -0.054 | 0.03241 | -0.02 | -1.655
-3 | -0.046 | 0.0303 | -0.022 | -1.516
-2.5 | -0.001 | 0.0103 | -0.039 | -0.141
-2 | 0.062 | 0.00996 | -0.039 | 6.186
-1.5 | 0.128 | 0.01138 | -0.039 | 11.24
-1 | 0.196 | 0.01101 | -0.039 | 17.769
-0.5 | 0.264 | 0.01067 | -0.039 | 24.713
0 | 0.332 | 0.01045 | -0.04 | 31.723
0.5 | 0.399 | 0.01012 | -0.04 | 39.431
1 | 0.466 | 0.00997 | -0.04 | 46.714
1.5 | 0.532 | 0.00975 | -0.04 | 54.588
2 | 0.598 | 0.00963 | -0.04 | 62.116
2.5 | 0.664 | 0.00958 | -0.04 | 69.335
3 | 0.73 | 0.00835 | -0.041 | 87.486
3.5 | 0.796 | 0.00842 | -0.041 | 94.5
4 | 0.861 | 0.00849 | -0.041 | 101.462
4.5 | 0.926 | 0.0087 | -0.041 | 106.457
5 | 0.989 | 0.00896 | -0.041 | 110.359
5.5 | 1.046 | 0.00942 | -0.042 | 110.984
6 | 1.095 | 0.01092 | -0.042 | 100.249
6.5 | 1.132 | 0.01183 | -0.042 | 95.69
7 | 1.141 | 0.01094 | -0.042 | 104.284
7.5 | 1.083 | 0.01067 | -0.043 | 101.537
8 | 0.688 | 0.01221 | -0.043 | 56.393
8.5 | 0.719 | 0.01282 | -0.043 | 56.084
9 | 0.745 | 0.01444 | -0.043 | 51.629
9.5 | 0.771 | 0.0158 | -0.043 | 48.825
10 | 0.796 | 0.01746 | -0.042 | 45.578
10.5 | 0.822 | 0.01888 | -0.042 | 43.544
11 | 0.834 | 0.02463 | -0.041 | 33.842
11.5 | 0.858 | 0.02713 | -0.041 | 31.636
12 | 0.886 | 0.02865 | -0.041 | 30.928
12.5 | 0.912 | 0.03064 | -0.042 | 29.781
13 | 0.918 | 0.04262 | -0.04 | 21.528
13.5 | 0.934 | 0.05091 | -0.039 | 18.351
14 | 0.952 | 0.06009 | -0.039 | 15.836
14.5 | 0.928 | 0.10164 | -0.032 | 9.125
15 | 0.961 | 0.10241 | -0.034 | 9.387
15.5 | 0.993 | 0.10425 | -0.035 | 9.523
16 | 0.997 | 0.13473 | -0.031 | 7.398
16.5 | 1.024 | 0.14285 | -0.031 | 7.166
17 | 1.055 | 0.14449 | -0.032 | 7.299
17.5 | 1.078 | 0.16321 | -0.032 | 6.603
18 | 1.104 | 0.17263 | -0.032 | 6.397
18.5 | 1.133 | 0.17698 | -0.033 | 6.4
19 | 1.16 | 0.18856 | -0.033 | 6.15
19.5 | 1.186 | 0.20039 | -0.033 | 5.916
20 | 1.215 | 0.20662 | -0.034 | 5.879

## 152. Re 20M Mach 0.50 (2)
BIGFOIL.COM POLAR EXPORT
NACA35007
NACA35007 |  |  |  | Cl Max: | 1.4518 | at alpha= | 8.5 | deg
XFOIL ncrit=9 |  |  |  | L/D Max: | 205.598 | at alpha= | 4.5 | deg
Re: | 20000000 |  |  | Cd Min: | 0.22119 | at alpha= | -16.5 | deg
Mach: | 0.5 |  |  | Cl=0 at alpha= | -2.4712 | deg
|  |  |  | @ Cl=0.1, Cd= | 0.0053203
|  |  |  | @ Cl=0.4, Cd= | 0.00504
|  |  |  | @ Cl=0.6, Cd= | 0.0051112
alpha (deg) | Cl | Cd | Cm | Cl/Cd
-16.5 | -0.6726 | 0.22119 | 0.0516 | -3.0408
-16 | -0.6513 | 0.21346 | 0.0477 | -3.0512
-15.5 | -0.6304 | 0.20569 | 0.0438 | -3.0648
-15 | -0.6102 | 0.19796 | 0.04 | -3.0824
-14.5 | -0.5906 | 0.19018 | 0.0364 | -3.1055
-14 | -0.5688 | 0.18196 | 0.0318 | -3.126
-13.5 | -0.5362 | 0.16883 | 0.0212 | -3.176
-13 | -0.5121 | 0.16 | 0.0154 | -3.2006
-11 | -0.3932 | 0.12775 | -0.0129 | -3.0779
-10.5 | -0.3741 | 0.12105 | -0.016 | -3.0905
-10 | -0.3568 | 0.11429 | -0.019 | -3.1219
-9.5 | -0.3397 | 0.10751 | -0.0222 | -3.1597
-9 | -0.3243 | 0.10076 | -0.0252 | -3.2185
-8.5 | -0.3137 | 0.09335 | -0.0285 | -3.3605
-8 | -0.2941 | 0.08793 | -0.0308 | -3.3447
-7.5 | -0.3077 | 0.07699 | -0.0352 | -3.9966
-7 | -0.3031 | 0.07123 | -0.037 | -4.2552
-6.5 | -0.3044 | 0.06548 | -0.0398 | -4.6487
-6 | -0.2855 | 0.05874 | -0.0451 | -4.8604
-4.5 | -0.1826 | 0.03784 | -0.0557 | -4.8256
-4 | -0.1424 | 0.02773 | -0.0566 | -5.1352
-3.5 | -0.107 | 0.01594 | -0.0543 | -6.7127
-3 | -0.0709 | 0.00672 | -0.0507 | -10.5506
-2.5 | -0.0039 | 0.00578 | -0.0482 | -0.67474
-2 | 0.0639 | 0.0054 | -0.0463 | 11.8333
-1.5 | 0.1318 | 0.00525 | -0.045 | 25.1048
-1 | 0.1994 | 0.00516 | -0.0441 | 38.6434
-0.5 | 0.2663 | 0.00508 | -0.0434 | 52.4213
0 | 0.3328 | 0.00506 | -0.0428 | 65.7708
0.5 | 0.3991 | 0.00504 | -0.0423 | 79.1865
1 | 0.4656 | 0.00504 | -0.0419 | 92.381
1.5 | 0.5318 | 0.00507 | -0.0416 | 104.8915
2 | 0.598 | 0.00511 | -0.0412 | 117.0254
2.5 | 0.6646 | 0.00515 | -0.0408 | 129.0485
3 | 0.7312 | 0.0052 | -0.0403 | 140.6154
3.5 | 0.7917 | 0.00462 | -0.0388 | 171.3636
4 | 0.8536 | 0.0044 | -0.0371 | 194
4.5 | 0.9108 | 0.00443 | -0.0341 | 205.5982
5 | 0.9967 | 0.00516 | -0.0373 | 193.1589
5.5 | 1.0718 | 0.00617 | -0.0379 | 173.7115
6 | 1.1454 | 0.00687 | -0.0374 | 166.7249
6.5 | 1.218 | 0.00739 | -0.0361 | 164.8173
7 | 1.2821 | 0.00789 | -0.0326 | 162.4968
7.5 | 1.3483 | 0.00845 | -0.0289 | 159.5621
8 | 1.4129 | 0.00939 | -0.0243 | 150.4686
8.5 | 1.4518 | 0.0122 | -0.0157 | 119
9 | 1.4422 | 0.01734 | -0.0035 | 83.1719
9.5 | 1.4123 | 0.02262 | 0.0064 | 62.4359
10 | 1.3793 | 0.03263 | 0.0036 | 42.2709
10.5 | 1.3459 | 0.04466 | -0.0029 | 30.1366
11 | 1.3107 | 0.05618 | -0.0081 | 23.3304
11.5 | 1.2703 | 0.06817 | -0.0134 | 18.6343
12 | 1.2348 | 0.08022 | -0.0189 | 15.3927
12.5 | 1.2018 | 0.09283 | -0.0248 | 12.9462
13 | 1.1714 | 0.10554 | -0.0307 | 11.0991
13.5 | 1.1445 | 0.11811 | -0.0365 | 9.6901