## index
index | Re | Mach | Datasource
1 | 50000 | 0 | JavaFoil+Calcfoil stall+Eppler ext transition
2 | 50000 | 0 | XFOIL ncrit=9
3 | 50000 | 0.1 | JavaFoil+Calcfoil stall+Eppler ext transition
4 | 50000 | 0.1 | XFOIL ncrit=9
5 | 50000 | 0.25 | JavaFoil+Calcfoil stall+Eppler ext transition
6 | 50000 | 0.25 | XFOIL ncrit=9
7 | 50000 | 0.5 | JavaFoil+Calcfoil stall+Eppler ext transition
8 | 50000 | 0.5 | XFOIL ncrit=9
9 | 100000 | 0 | JavaFoil+Calcfoil stall+Eppler ext transition
10 | 100000 | 0 | XFOIL ncrit=9
11 | 100000 | 0.1 | JavaFoil+Calcfoil stall+Eppler ext transition
12 | 100000 | 0.1 | XFOIL ncrit=9
13 | 100000 | 0.25 | JavaFoil+Calcfoil stall+Eppler ext transition
14 | 100000 | 0.25 | XFOIL ncrit=9
15 | 100000 | 0.5 | JavaFoil+Calcfoil stall+Eppler ext transition
16 | 100000 | 0.5 | XFOIL ncrit=9
17 | 250000 | 0 | JavaFoil+Calcfoil stall+Eppler ext transition
18 | 250000 | 0 | XFOIL ncrit=9
19 | 250000 | 0.1 | JavaFoil+Calcfoil stall+Eppler ext transition
20 | 250000 | 0.1 | XFOIL ncrit=9
21 | 250000 | 0.25 | JavaFoil+Calcfoil stall+Eppler ext transition
22 | 250000 | 0.25 | XFOIL ncrit=9
23 | 250000 | 0.5 | JavaFoil+Calcfoil stall+Eppler ext transition
24 | 250000 | 0.5 | XFOIL ncrit=9
25 | 500000 | 0 | JavaFoil+Calcfoil stall+Eppler ext transition
26 | 500000 | 0 | XFOIL ncrit=9
27 | 500000 | 0.1 | JavaFoil+Calcfoil stall+Eppler ext transition
28 | 500000 | 0.1 | XFOIL ncrit=9
29 | 500000 | 0.25 | JavaFoil+Calcfoil stall+Eppler ext transition
30 | 500000 | 0.25 | XFOIL ncrit=9
31 | 500000 | 0.5 | JavaFoil+Calcfoil stall+Eppler ext transition
32 | 500000 | 0.5 | XFOIL ncrit=9
33 | 750000 | 0 | JavaFoil+Calcfoil stall+Eppler ext transition
34 | 750000 | 0 | XFOIL ncrit=9
35 | 750000 | 0.1 | JavaFoil+Calcfoil stall+Eppler ext transition
36 | 750000 | 0.1 | XFOIL ncrit=9
37 | 750000 | 0.25 | JavaFoil+Calcfoil stall+Eppler ext transition
38 | 750000 | 0.25 | XFOIL ncrit=9
39 | 750000 | 0.5 | JavaFoil+Calcfoil stall+Eppler ext transition
40 | 750000 | 0.5 | XFOIL ncrit=9
41 | 1000000 | 0 | JavaFoil+Calcfoil stall+Eppler ext transition
42 | 1000000 | 0 | XFOIL ncrit=9
43 | 1000000 | 0.1 | JavaFoil+Calcfoil stall+Eppler ext transition
44 | 1000000 | 0.1 | XFOIL ncrit=9
45 | 1000000 | 0.25 | JavaFoil+Calcfoil stall+Eppler ext transition
46 | 1000000 | 0.25 | XFOIL ncrit=9
47 | 1000000 | 0.5 | JavaFoil+Calcfoil stall+Eppler ext transition
48 | 1000000 | 0.5 | XFOIL ncrit=9
49 | 2000000 | 0 | JavaFoil+Calcfoil stall+Eppler ext transition
50 | 2000000 | 0 | XFOIL ncrit=9
51 | 2000000 | 0.1 | JavaFoil+Calcfoil stall+Eppler ext transition
52 | 2000000 | 0.1 | XFOIL ncrit=9
53 | 2000000 | 0.25 | JavaFoil+Calcfoil stall+Eppler ext transition
54 | 2000000 | 0.25 | XFOIL ncrit=9
55 | 2000000 | 0.5 | JavaFoil+Calcfoil stall+Eppler ext transition
56 | 2000000 | 0.5 | XFOIL ncrit=9
57 | 3000000 | 0 | JavaFoil+Calcfoil stall+Eppler ext transition
58 | 3000000 | 0 | XFOIL ncrit=9
59 | 3000000 | 0.1 | JavaFoil+Calcfoil stall+Eppler ext transition
60 | 3000000 | 0.1 | XFOIL ncrit=9
61 | 3000000 | 0.25 | JavaFoil+Calcfoil stall+Eppler ext transition
62 | 3000000 | 0.25 | XFOIL ncrit=9
63 | 3000000 | 0.5 | JavaFoil+Calcfoil stall+Eppler ext transition
64 | 3000000 | 0.5 | XFOIL ncrit=9
65 | 4000000 | 0 | JavaFoil+Calcfoil stall+Eppler ext transition
66 | 4000000 | 0 | XFOIL ncrit=9
67 | 4000000 | 0.1 | JavaFoil+Calcfoil stall+Eppler ext transition
68 | 4000000 | 0.1 | XFOIL ncrit=9
69 | 4000000 | 0.25 | JavaFoil+Calcfoil stall+Eppler ext transition
70 | 4000000 | 0.25 | XFOIL ncrit=9
71 | 4000000 | 0.5 | JavaFoil+Calcfoil stall+Eppler ext transition
72 | 4000000 | 0.5 | XFOIL ncrit=9
73 | 5000000 | 0 | JavaFoil+Calcfoil stall+Eppler ext transition
74 | 5000000 | 0 | XFOIL ncrit=9
75 | 5000000 | 0.1 | JavaFoil+Calcfoil stall+Eppler ext transition
76 | 5000000 | 0.1 | XFOIL ncrit=9
77 | 5000000 | 0.25 | JavaFoil+Calcfoil stall+Eppler ext transition
78 | 5000000 | 0.25 | XFOIL ncrit=9
79 | 5000000 | 0.5 | JavaFoil+Calcfoil stall+Eppler ext transition
80 | 5000000 | 0.5 | XFOIL ncrit=9
81 | 6000000 | 0 | JavaFoil+Calcfoil stall+Eppler ext transition
82 | 6000000 | 0 | XFOIL ncrit=9
83 | 6000000 | 0.1 | JavaFoil+Calcfoil stall+Eppler ext transition
84 | 6000000 | 0.1 | XFOIL ncrit=9
85 | 6000000 | 0.25 | JavaFoil+Calcfoil stall+Eppler ext transition
86 | 6000000 | 0.25 | XFOIL ncrit=9
87 | 6000000 | 0.5 | JavaFoil+Calcfoil stall+Eppler ext transition
88 | 6000000 | 0.5 | XFOIL ncrit=9
89 | 7000000 | 0 | JavaFoil+Calcfoil stall+Eppler ext transition
90 | 7000000 | 0 | XFOIL ncrit=9
91 | 7000000 | 0.1 | JavaFoil+Calcfoil stall+Eppler ext transition
92 | 7000000 | 0.1 | XFOIL ncrit=9
93 | 7000000 | 0.25 | JavaFoil+Calcfoil stall+Eppler ext transition
94 | 7000000 | 0.25 | XFOIL ncrit=9
95 | 7000000 | 0.5 | JavaFoil+Calcfoil stall+Eppler ext transition
96 | 7000000 | 0.5 | XFOIL ncrit=9
97 | 8000000 | 0 | JavaFoil+Calcfoil stall+Eppler ext transition
98 | 8000000 | 0 | XFOIL ncrit=9
99 | 8000000 | 0.1 | JavaFoil+Calcfoil stall+Eppler ext transition
100 | 8000000 | 0.1 | XFOIL ncrit=9
101 | 8000000 | 0.25 | JavaFoil+Calcfoil stall+Eppler ext transition
102 | 8000000 | 0.25 | XFOIL ncrit=9
103 | 8000000 | 0.5 | JavaFoil+Calcfoil stall+Eppler ext transition
104 | 8000000 | 0.5 | XFOIL ncrit=9
105 | 10000000 | 0 | JavaFoil+Calcfoil stall+Eppler ext transition
106 | 10000000 | 0 | XFOIL ncrit=9
107 | 10000000 | 0.1 | JavaFoil+Calcfoil stall+Eppler ext transition
108 | 10000000 | 0.1 | XFOIL ncrit=9
109 | 10000000 | 0.25 | JavaFoil+Calcfoil stall+Eppler ext transition
110 | 10000000 | 0.25 | XFOIL ncrit=9
111 | 10000000 | 0.5 | JavaFoil+Calcfoil stall+Eppler ext transition
112 | 10000000 | 0.5 | XFOIL ncrit=9
113 | 12000000 | 0 | JavaFoil+Calcfoil stall+Eppler ext transition
114 | 12000000 | 0 | XFOIL ncrit=9
115 | 12000000 | 0.1 | JavaFoil+Calcfoil stall+Eppler ext transition
116 | 12000000 | 0.1 | XFOIL ncrit=9
117 | 12000000 | 0.25 | JavaFoil+Calcfoil stall+Eppler ext transition
118 | 12000000 | 0.25 | XFOIL ncrit=9
119 | 12000000 | 0.5 | JavaFoil+Calcfoil stall+Eppler ext transition
120 | 12000000 | 0.5 | XFOIL ncrit=9
121 | 14000000 | 0 | JavaFoil+Calcfoil stall+Eppler ext transition
122 | 14000000 | 0 | XFOIL ncrit=9
123 | 14000000 | 0.1 | JavaFoil+Calcfoil stall+Eppler ext transition
124 | 14000000 | 0.1 | XFOIL ncrit=9
125 | 14000000 | 0.25 | JavaFoil+Calcfoil stall+Eppler ext transition
126 | 14000000 | 0.25 | XFOIL ncrit=9
127 | 14000000 | 0.5 | JavaFoil+Calcfoil stall+Eppler ext transition
128 | 14000000 | 0.5 | XFOIL ncrit=9
129 | 16000000 | 0 | JavaFoil+Calcfoil stall+Eppler ext transition
130 | 16000000 | 0 | XFOIL ncrit=9
131 | 16000000 | 0.1 | JavaFoil+Calcfoil stall+Eppler ext transition
132 | 16000000 | 0.1 | XFOIL ncrit=9
133 | 16000000 | 0.25 | JavaFoil+Calcfoil stall+Eppler ext transition
134 | 16000000 | 0.25 | XFOIL ncrit=9
135 | 16000000 | 0.5 | JavaFoil+Calcfoil stall+Eppler ext transition
136 | 16000000 | 0.5 | XFOIL ncrit=9
137 | 18000000 | 0 | JavaFoil+Calcfoil stall+Eppler ext transition
138 | 18000000 | 0 | XFOIL ncrit=9
139 | 18000000 | 0.1 | JavaFoil+Calcfoil stall+Eppler ext transition
140 | 18000000 | 0.1 | XFOIL ncrit=9
141 | 18000000 | 0.25 | JavaFoil+Calcfoil stall+Eppler ext transition
142 | 18000000 | 0.25 | XFOIL ncrit=9
143 | 18000000 | 0.5 | JavaFoil+Calcfoil stall+Eppler ext transition
144 | 18000000 | 0.5 | XFOIL ncrit=9
145 | 20000000 | 0 | JavaFoil+Calcfoil stall+Eppler ext transition
146 | 20000000 | 0 | XFOIL ncrit=9
147 | 20000000 | 0.1 | JavaFoil+Calcfoil stall+Eppler ext transition
148 | 20000000 | 0.1 | XFOIL ncrit=9
149 | 20000000 | 0.25 | JavaFoil+Calcfoil stall+Eppler ext transition
150 | 20000000 | 0.25 | XFOIL ncrit=9
151 | 20000000 | 0.5 | JavaFoil+Calcfoil stall+Eppler ext transition
152 | 20000000 | 0.5 | XFOIL ncrit=9

## 1. Re 50k Mach 0.00 (1)
BIGFOIL.COM POLAR EXPORT
fx77w121
FX 77-W-121 |  |  |  | Cl Max: | 1.132 | at alpha= | 9 | deg
JavaFoil+Calcfoil stall+Eppler ext transition |  |  |  | L/D Max: | 28.454 | at alpha= | 8.5 | deg
Re: | 50000 |  |  | Cd Min: | 0.02112 | at alpha= | 0 | deg
Mach: | 0 |  |  | Cl=0 at alpha= | -1.8404 | deg
|  |  |  | @ Cl=0.1, Cd= | 0.03669
|  |  |  | @ Cl=0.4, Cd= | 0.026781
|  |  |  | @ Cl=0.6, Cd= | 0.029344
alpha (deg) | Cl | Cd | Cm | Cl/Cd
-15 | -0.364 | 0.36807 | -0.001 | -0.988
-14.5 | -0.377 | 0.32317 | -0.001 | -1.165
-14 | -0.389 | 0.29594 | -0.001 | -1.316
-13.5 | -0.402 | 0.28448 | -0.001 | -1.412
-13 | -0.413 | 0.24712 | -0.001 | -1.672
-12.5 | -0.424 | 0.23246 | -0.001 | -1.824
-12 | -0.434 | 0.20805 | -0.001 | -2.084
-11.5 | -0.442 | 0.18866 | -0.001 | -2.34
-11 | -0.448 | 0.17499 | -0.001 | -2.558
-10.5 | -0.452 | 0.15277 | -0.001 | -2.956
-10 | -0.453 | 0.13809 | -0.001 | -3.28
-9.5 | -0.451 | 0.12946 | -0.001 | -3.486
-9 | -0.446 | 0.11739 | -0.001 | -3.803
-8.5 | -0.438 | 0.10548 | -0.001 | -4.153
-8 | -0.426 | 0.09503 | -0.001 | -4.481
-7.5 | -0.41 | 0.08674 | -0.001 | -4.724
-7 | -0.39 | 0.07853 | -0.001 | -4.962
-6.5 | -0.366 | 0.07162 | -0.001 | -5.106
-6 | -0.338 | 0.06598 | -0.001 | -5.121
-5.5 | -0.306 | 0.06123 | -0.001 | -5.005
-5 | -0.272 | 0.05542 | -0.001 | -4.904
-4.5 | -0.234 | 0.05165 | -0.001 | -4.531
-4 | -0.194 | 0.04773 | -0.001 | -4.059
-3.5 | -0.151 | 0.04495 | -0.002 | -3.367
-3 | -0.107 | 0.04261 | -0.002 | -2.515
-2.5 | -0.062 | 0.04042 | -0.002 | -1.524
-2 | -0.015 | 0.03901 | -0.002 | -0.384
-1.5 | 0.032 | 0.0378 | -0.002 | 0.853
-1 | 0.08 | 0.03694 | -0.002 | 2.165
-0.5 | 0.128 | 0.03634 | -0.003 | 3.525
0 | 0.194 | 0.02112 | -0.003 | 9.173
0.5 | 0.246 | 0.02554 | -0.006 | 9.638
1 | 0.299 | 0.02561 | -0.006 | 11.662
1.5 | 0.351 | 0.02618 | -0.007 | 13.414
2 | 0.404 | 0.02683 | -0.007 | 15.044
2.5 | 0.456 | 0.02756 | -0.007 | 16.541
3 | 0.508 | 0.02767 | -0.008 | 18.368
3.5 | 0.558 | 0.02856 | -0.008 | 19.527
4 | 0.61 | 0.02953 | -0.008 | 20.644
4.5 | 0.661 | 0.03057 | -0.009 | 21.632
5 | 0.713 | 0.03173 | -0.009 | 22.471
5.5 | 0.765 | 0.03303 | -0.01 | 23.143
6 | 0.816 | 0.03442 | -0.01 | 23.704
6.5 | 0.867 | 0.03595 | -0.01 | 24.116
7 | 0.918 | 0.0374 | -0.011 | 24.544
7.5 | 0.968 | 0.03917 | -0.011 | 24.703
8 | 1.014 | 0.04109 | -0.012 | 24.689
8.5 | 1.092 | 0.03839 | -0.013 | 28.454
9 | 1.132 | 0.04089 | -0.013 | 27.687
9.5 | 1.036 | 0.06414 | -0.005 | 16.148
10 | 1.064 | 0.06892 | -0.005 | 15.433
10.5 | 1.086 | 0.07409 | -0.005 | 14.663
11 | 1.104 | 0.08005 | -0.005 | 13.786
11.5 | 1.115 | 0.08707 | -0.005 | 12.801
12 | 1.119 | 0.09438 | -0.005 | 11.858
12.5 | 1.117 | 0.10208 | -0.005 | 10.946
13 | 1.109 | 0.11251 | -0.005 | 9.858
13.5 | 1.095 | 0.12301 | -0.005 | 8.9
14 | 1.075 | 0.13153 | -0.005 | 8.171

## 2. Re 50k Mach 0.00 (2)
BIGFOIL.COM POLAR EXPORT
fx77w121
FX 77-W-121 |  |  |  | Cl Max: | 0.9683 | at alpha= | 17.5 | deg
XFOIL ncrit=9 |  |  |  | L/D Max: | 8.3108 | at alpha= | -1.5 | deg
Re: | 50000 |  |  | Cd Min: | 0.25161 | at alpha= | 20 | deg
Mach: | 0 |  |  | Cl=0 at alpha= | -2.35 | deg
|  |  |  | @ Cl=0.1, Cd= | 0.040187
|  |  |  | @ Cl=0.4, Cd= | 0.076031
|  |  |  | @ Cl=0.6, Cd= | 0.1056
alpha (deg) | Cl | Cd | Cm | Cl/Cd
-20 | -0.6152 | 0.24438 | 0.0497 | -2.5174
-19.5 | -0.5974 | 0.23861 | 0.046 | -2.5037
-19 | -0.5807 | 0.23371 | 0.0419 | -2.4847
-18.5 | -0.5701 | 0.23325 | 0.0366 | -2.4442
-17.5 | -0.5292 | 0.21519 | 0.0313 | -2.4592
-17 | -0.5113 | 0.20893 | 0.0282 | -2.4472
-16.5 | -0.497 | 0.20431 | 0.0242 | -2.4326
-16 | -0.492 | 0.20398 | 0.0191 | -2.412
-15.5 | -0.467 | 0.19219 | 0.0173 | -2.4299
-15 | -0.4464 | 0.18434 | 0.0152 | -2.4216
-14.5 | -0.4346 | 0.17959 | 0.0116 | -2.42
-14 | -0.4386 | 0.17963 | 0.0062 | -2.4417
-13.5 | -0.4024 | 0.16561 | 0.0062 | -2.4298
-13 | -0.3959 | 0.16161 | 0.0024 | -2.4497
-12.5 | -0.3782 | 0.1534 | 0.0002 | -2.4654
-12 | -0.3667 | 0.14772 | -0.0027 | -2.4824
-11.5 | -0.3567 | 0.14121 | -0.006 | -2.526
-11 | -0.3401 | 0.13451 | -0.0084 | -2.5284
-10.5 | -0.3255 | 0.12735 | -0.0116 | -2.5559
-10 | -0.3313 | 0.12429 | -0.018 | -2.6655
-9.5 | -0.297 | 0.11508 | -0.0224 | -2.5808
-9 | -0.2748 | 0.10867 | -0.0331 | -2.5288
-8.5 | -0.2194 | 0.09865 | -0.0417 | -2.224
-8 | -0.2039 | 0.09279 | -0.0453 | -2.1974
-7.5 | -0.2021 | 0.0887 | -0.0477 | -2.2785
-7 | -0.1939 | 0.08388 | -0.0478 | -2.3116
-6.5 | -0.1678 | 0.07801 | -0.0457 | -2.151
-6 | -0.1558 | 0.07372 | -0.0421 | -2.1134
-5.5 | -0.1035 | 0.06801 | -0.0348 | -1.5218
-4.5 | 0.0448 | 0.05528 | -0.0324 | 0.81042
-4 | -0.1013 | 0.05278 | -0.0658 | -1.9193
-3.5 | -0.0582 | 0.0469 | -0.0664 | -1.2409
-3 | -0.0322 | 0.04473 | -0.0638 | -0.71987
-2.5 | -0.0078 | 0.0435 | -0.0607 | -0.17931
-2 | 0.0182 | 0.04297 | -0.0579 | 0.42355
-1.5 | 0.2824 | 0.03398 | -0.0916 | 8.3108
-1 | 0.2973 | 0.0369 | -0.0886 | 8.0569
-0.5 | 0.2975 | 0.04015 | -0.084 | 7.4097
0 | 0.298 | 0.0434 | -0.0793 | 6.8664
0.5 | 0.2681 | 0.04695 | -0.0714 | 5.7103
2 | 0.0607 | 0.04949 | -0.0303 | 1.2265
3 | 0.2129 | 0.05973 | -0.0467 | 3.5644
3.5 | 0.2645 | 0.06348 | -0.0493 | 4.1667
4 | 0.3194 | 0.0681 | -0.0523 | 4.6902
4.5 | 0.3602 | 0.07194 | -0.0528 | 5.007
5 | 0.3935 | 0.07535 | -0.0522 | 5.2223
5.5 | 0.4421 | 0.08044 | -0.054 | 5.496
6.5 | 0.4952 | 0.08754 | -0.0517 | 5.6568
7 | 0.5176 | 0.09154 | -0.0506 | 5.6544
7.5 | 0.5562 | 0.09671 | -0.0512 | 5.7512
8 | 0.5682 | 0.10041 | -0.0495 | 5.6588
8.5 | 0.5992 | 0.10546 | -0.0496 | 5.6818
9 | 0.6352 | 0.11171 | -0.0504 | 5.6862
9.5 | 0.6329 | 0.11479 | -0.0484 | 5.5135
10 | 0.6522 | 0.11975 | -0.0482 | 5.4463
10.5 | 0.6745 | 0.12512 | -0.0483 | 5.3908
11 | 0.6974 | 0.13087 | -0.0486 | 5.329
12 | 0.7355 | 0.14278 | -0.0495 | 5.1513
12.5 | 0.7551 | 0.14926 | -0.0501 | 5.059
13 | 0.77 | 0.15544 | -0.0509 | 4.9537
13.5 | 0.7812 | 0.16141 | -0.0517 | 4.8398
14 | 0.791 | 0.16727 | -0.0527 | 4.7289
14.5 | 0.8019 | 0.17343 | -0.054 | 4.6238
15 | 0.8047 | 0.17833 | -0.0555 | 4.5124
15.5 | 0.8153 | 0.18402 | -0.0572 | 4.4305
16 | 0.8386 | 0.19231 | -0.0585 | 4.3607
16.5 | 0.8517 | 0.19863 | -0.06 | 4.2879
17 | 0.8689 | 0.20177 | -0.0594 | 4.3064
17.5 | 0.9683 | 0.17712 | -0.0397 | 5.4669
18 | 0.9496 | 0.19477 | -0.048 | 4.8755
18.5 | 0.946 | 0.20833 | -0.0543 | 4.5409
19 | 0.9484 | 0.22112 | -0.06 | 4.2891
20 | 0.9462 | 0.25161 | -0.0765 | 3.7606

## 3. Re 50k Mach 0.10 (1)
BIGFOIL.COM POLAR EXPORT
fx77w121
FX 77-W-121 |  |  |  | Cl Max: | 1.136 | at alpha= | 9 | deg
JavaFoil+Calcfoil stall+Eppler ext transition |  |  |  | L/D Max: | 28.284 | at alpha= | 8.5 | deg
Re: | 50000 |  |  | Cd Min: | 0.02117 | at alpha= | 0 | deg
Mach: | 0.1 |  |  | Cl=0 at alpha= | -1.8404 | deg
|  |  |  | @ Cl=0.1, Cd= | 0.036773
|  |  |  | @ Cl=0.4, Cd= | 0.026836
|  |  |  | @ Cl=0.6, Cd= | 0.029395
alpha (deg) | Cl | Cd | Cm | Cl/Cd
-14.5 | -0.336 | 0.35457 | -0.001 | -0.949
-14 | -0.351 | 0.33374 | -0.001 | -1.053
-13.5 | -0.366 | 0.30226 | -0.001 | -1.211
-13 | -0.38 | 0.27546 | -0.001 | -1.381
-12.5 | -0.394 | 0.25259 | -0.001 | -1.559
-12 | -0.406 | 0.22536 | -0.001 | -1.802
-11.5 | -0.417 | 0.20809 | -0.001 | -2.004
-11 | -0.426 | 0.1842 | -0.001 | -2.313
-10.5 | -0.433 | 0.16516 | -0.001 | -2.621
-10 | -0.437 | 0.14914 | -0.001 | -2.93
-9.5 | -0.438 | 0.13016 | -0.001 | -3.366
-9 | -0.436 | 0.12202 | -0.001 | -3.571
-8.5 | -0.43 | 0.10909 | -0.001 | -3.939
-8 | -0.42 | 0.09797 | -0.001 | -4.282
-7.5 | -0.405 | 0.08928 | -0.001 | -4.539
-7 | -0.387 | 0.08028 | -0.001 | -4.817
-6.5 | -0.364 | 0.07234 | -0.001 | -5.03
-6 | -0.337 | 0.06675 | -0.001 | -5.049
-5.5 | -0.306 | 0.06095 | -0.001 | -5.025
-5 | -0.272 | 0.05627 | -0.001 | -4.833
-4.5 | -0.235 | 0.05157 | -0.001 | -4.548
-4 | -0.194 | 0.04839 | -0.001 | -4.017
-3.5 | -0.152 | 0.04531 | -0.002 | -3.352
-3 | -0.108 | 0.04257 | -0.002 | -2.527
-2.5 | -0.062 | 0.04062 | -0.002 | -1.523
-2 | -0.015 | 0.0391 | -0.002 | -0.385
-1.5 | 0.032 | 0.03787 | -0.002 | 0.856
-1 | 0.08 | 0.03703 | -0.002 | 2.171
-0.5 | 0.129 | 0.0364 | -0.003 | 3.537
0 | 0.195 | 0.02117 | -0.003 | 9.199
0.5 | 0.247 | 0.02559 | -0.006 | 9.668
1 | 0.3 | 0.02571 | -0.006 | 11.673
1.5 | 0.353 | 0.02626 | -0.007 | 13.438
2 | 0.406 | 0.02691 | -0.007 | 15.071
2.5 | 0.458 | 0.02767 | -0.007 | 16.558
3 | 0.511 | 0.02777 | -0.008 | 18.394
3.5 | 0.561 | 0.02866 | -0.008 | 19.559
4 | 0.613 | 0.02964 | -0.008 | 20.668
4.5 | 0.665 | 0.0307 | -0.009 | 21.651
5 | 0.717 | 0.03187 | -0.009 | 22.485
5.5 | 0.768 | 0.03316 | -0.01 | 23.166
6 | 0.82 | 0.03459 | -0.01 | 23.703
6.5 | 0.871 | 0.03608 | -0.01 | 24.142
7 | 0.922 | 0.0376 | -0.011 | 24.526
7.5 | 0.972 | 0.03939 | -0.011 | 24.682
8 | 1.019 | 0.04132 | -0.012 | 24.666
8.5 | 1.097 | 0.03877 | -0.013 | 28.284
9 | 1.136 | 0.04129 | -0.013 | 27.514
9.5 | 1.04 | 0.06426 | -0.005 | 16.179
10 | 1.067 | 0.06947 | -0.005 | 15.357
10.5 | 1.089 | 0.07488 | -0.005 | 14.539
11 | 1.104 | 0.08118 | -0.005 | 13.605
11.5 | 1.114 | 0.08849 | -0.005 | 12.584
12 | 1.116 | 0.09591 | -0.005 | 11.635
12.5 | 1.111 | 0.10463 | -0.005 | 10.621
13 | 1.1 | 0.11378 | -0.005 | 9.665
13.5 | 1.081 | 0.12465 | -0.005 | 8.675
14 | 1.057 | 0.13572 | -0.005 | 7.787

## 4. Re 50k Mach 0.10 (2)
BIGFOIL.COM POLAR EXPORT
fx77w121
FX 77-W-121 |  |  |  | Cl Max: | 0.2926 | at alpha= | 0 | deg
XFOIL ncrit=9 |  |  |  | L/D Max: | 6.6926 | at alpha= | 0 | deg
Re: | 50000 |  |  | Cd Min: | 0.24501 | at alpha= | -20 | deg
Mach: | 0.1 |  |  | Cl=0 at alpha= | -2.2743 | deg
|  |  |  | @ Cl=0.1, Cd= | 0.044954
|  |  |  | @ Cl=0.4, Cd= | 0.04722
|  |  |  | @ Cl=0.6, Cd= | 0.04722
alpha (deg) | Cl | Cd | Cm | Cl/Cd
-20 | -0.617 | 0.24501 | 0.0501 | -2.5183
-19.5 | -0.5991 | 0.23928 | 0.0464 | -2.5038
-19 | -0.5825 | 0.23461 | 0.0422 | -2.4828
-18.5 | -0.5728 | 0.23485 | 0.0367 | -2.439
-18 | -0.5539 | 0.22601 | 0.0334 | -2.4508
-17.5 | -0.5298 | 0.21558 | 0.0317 | -2.4576
-17 | -0.512 | 0.20943 | 0.0284 | -2.4447
-16.5 | -0.4983 | 0.20523 | 0.0242 | -2.428
-16 | -0.4944 | 0.20542 | 0.019 | -2.4068
-15.5 | -0.4656 | 0.19201 | 0.0177 | -2.4249
-15 | -0.4462 | 0.18472 | 0.0153 | -2.4155
-14.5 | -0.4356 | 0.18047 | 0.0114 | -2.4137
-14 | -0.4408 | 0.18091 | 0.006 | -2.4366
-13.5 | -0.4014 | 0.1659 | 0.0063 | -2.4195
-13 | -0.3973 | 0.16264 | 0.0021 | -2.4428
-12.5 | -0.3754 | 0.15343 | 0.0004 | -2.4467
-12 | -0.3675 | 0.14856 | -0.0031 | -2.4737
-11.5 | -0.3514 | 0.14082 | -0.0056 | -2.4954
-11 | -0.3405 | 0.13526 | -0.0089 | -2.5174
-10.5 | -0.3212 | 0.12738 | -0.0117 | -2.5216
-10 | -0.3326 | 0.12526 | -0.019 | -2.6553
-9.5 | -0.2976 | 0.11596 | -0.0238 | -2.5664
-9 | -0.2743 | 0.10951 | -0.0361 | -2.5048
-8.5 | -0.2194 | 0.09936 | -0.0427 | -2.2081
-8 | -0.1959 | 0.09274 | -0.045 | -2.1124
-7 | -0.1966 | 0.08471 | -0.0482 | -2.3209
-6.5 | -0.1704 | 0.07878 | -0.046 | -2.163
-6 | -0.1582 | 0.07444 | -0.0425 | -2.1252
-5.5 | -0.0897 | 0.0676 | -0.0355 | -1.3269
-5 | 0.0643 | 0.05722 | -0.035 | 1.1237
-4.5 | 0.0476 | 0.05526 | -0.0337 | 0.86138
-4 | -0.0982 | 0.05299 | -0.0679 | -1.8532
-3.5 | -0.0582 | 0.04734 | -0.0669 | -1.2294
-3 | -0.0351 | 0.04532 | -0.0642 | -0.77449
-2.5 | -0.0116 | 0.04407 | -0.0609 | -0.26322
-2 | 0.0141 | 0.04344 | -0.0579 | 0.32459
-1.5 | 0.0402 | 0.0435 | -0.0554 | 0.92414
-1 | 0.0586 | 0.04438 | -0.0529 | 1.3204
-0.5 | 0.1026 | 0.04499 | -0.054 | 2.2805
0 | 0.2926 | 0.04372 | -0.0789 | 6.6926
0.5 | 0.2675 | 0.04722 | -0.0716 | 5.665

## 5. Re 50k Mach 0.25 (1)
BIGFOIL.COM POLAR EXPORT
fx77w121
FX 77-W-121 |  |  |  | Cl Max: | 1.12 | at alpha= | 8.5 | deg
JavaFoil+Calcfoil stall+Eppler ext transition |  |  |  | L/D Max: | 27.341 | at alpha= | 8.5 | deg
Re: | 50000 |  |  | Cd Min: | 0.0216 | at alpha= | 0 | deg
Mach: | 0.25 |  |  | Cl=0 at alpha= | -1.8438 | deg
|  |  |  | @ Cl=0.1, Cd= | 0.037155
|  |  |  | @ Cl=0.4, Cd= | 0.027136
|  |  |  | @ Cl=0.6, Cd= | 0.029693
alpha (deg) | Cl | Cd | Cm | Cl/Cd
-12.5 | -0.061 | 0.31601 | -0.001 | -0.193
-12 | -0.116 | 0.2787 | -0.001 | -0.416
-11.5 | -0.178 | 0.25363 | -0.001 | -0.7
-11 | -0.222 | 0.22241 | -0.001 | -1
-10.5 | -0.26 | 0.19697 | -0.001 | -1.322
-10 | -0.293 | 0.23307 | -0.001 | -1.256
-9.5 | -0.32 | 0.19815 | -0.001 | -1.615
-9 | -0.341 | 0.16408 | -0.001 | -2.079
-8.5 | -0.356 | 0.14624 | -0.001 | -2.435
-8 | -0.364 | 0.12555 | -0.001 | -2.902
-7.5 | -0.366 | 0.10853 | -0.001 | -3.368
-7 | -0.36 | 0.09417 | -0.001 | -3.819
-6.5 | -0.347 | 0.0841 | -0.001 | -4.125
-6 | -0.328 | 0.07456 | -0.001 | -4.394
-5.5 | -0.302 | 0.06598 | -0.001 | -4.581
-5 | -0.272 | 0.05884 | -0.001 | -4.615
-4.5 | -0.236 | 0.05421 | -0.001 | -4.358
-4 | -0.197 | 0.05031 | -0.001 | -3.917
-3.5 | -0.155 | 0.04636 | -0.002 | -3.337
-3 | -0.11 | 0.04351 | -0.002 | -2.527
-2.5 | -0.063 | 0.04119 | -0.002 | -1.538
-2 | -0.015 | 0.03965 | -0.002 | -0.39
-1.5 | 0.033 | 0.03834 | -0.002 | 0.867
-1 | 0.083 | 0.03737 | -0.002 | 2.209
-0.5 | 0.132 | 0.03675 | -0.003 | 3.598
0 | 0.2 | 0.0216 | -0.003 | 9.254
0.5 | 0.254 | 0.02596 | -0.006 | 9.788
1 | 0.308 | 0.02631 | -0.007 | 11.718
1.5 | 0.363 | 0.02667 | -0.007 | 13.592
2 | 0.417 | 0.02735 | -0.007 | 15.231
2.5 | 0.471 | 0.02815 | -0.008 | 16.719
3 | 0.525 | 0.02827 | -0.008 | 18.561
3.5 | 0.575 | 0.02923 | -0.008 | 19.685
4 | 0.629 | 0.03023 | -0.009 | 20.807
4.5 | 0.683 | 0.03136 | -0.009 | 21.763
5 | 0.736 | 0.03261 | -0.009 | 22.56
5.5 | 0.789 | 0.03397 | -0.01 | 23.221
6 | 0.842 | 0.03547 | -0.01 | 23.728
6.5 | 0.894 | 0.03708 | -0.011 | 24.117
7 | 0.946 | 0.03885 | -0.011 | 24.36
7.5 | 0.998 | 0.04061 | -0.012 | 24.565
8 | 1.045 | 0.04263 | -0.012 | 24.516
8.5 | 1.12 | 0.04097 | -0.013 | 27.341
9 | 1.031 | 0.06042 | -0.006 | 17.071
9.5 | 1.06 | 0.06517 | -0.005 | 16.26
10 | 1.082 | 0.07095 | -0.005 | 15.257
10.5 | 1.098 | 0.09865 | -0.006 | 11.126
11 | 1.103 | 0.08478 | -0.005 | 13.008
11.5 | 1.098 | 0.09298 | -0.005 | 11.808
12 | 1.082 | 0.10316 | -0.005 | 10.488
12.5 | 1.054 | 0.11374 | -0.005 | 9.267
13 | 1.014 | 0.1281 | -0.005 | 7.915
13.5 | 0.962 | 0.14566 | -0.005 | 6.605

## 6. Re 50k Mach 0.25 (2)
BIGFOIL.COM POLAR EXPORT
fx77w121
FX 77-W-121 |  |  |  | Cl Max: | 0.961 | at alpha= | 20 | deg
XFOIL ncrit=9 |  |  |  | L/D Max: | 6.8568 | at alpha= | -1 | deg
Re: | 50000 |  |  | Cd Min: | 0.25706 | at alpha= | 20 | deg
Mach: | 0.25 |  |  | Cl=0 at alpha= | -1.4896 | deg
|  |  |  | @ Cl=0.1, Cd= | 0.043772
|  |  |  | @ Cl=0.4, Cd= | 0.078161
|  |  |  | @ Cl=0.6, Cd= | 0.10903
alpha (deg) | Cl | Cd | Cm | Cl/Cd
-20 | -0.6274 | 0.24879 | 0.0525 | -2.5218
-19.5 | -0.6091 | 0.2434 | 0.0483 | -2.5025
-19 | -0.5946 | 0.24141 | 0.043 | -2.463
-18.5 | -0.5887 | 0.24459 | 0.0371 | -2.4069
-18 | -0.5543 | 0.225 | 0.0365 | -2.4636
-17.5 | -0.5346 | 0.2182 | 0.0333 | -2.45
-17 | -0.5172 | 0.21273 | 0.0294 | -2.4313
-16.5 | -0.5087 | 0.21192 | 0.024 | -2.4004
-16 | -0.492 | 0.2049 | 0.0204 | -2.4012
-15.5 | -0.4635 | 0.19319 | 0.0191 | -2.3992
-15 | -0.4471 | 0.18734 | 0.0156 | -2.3866
-14.5 | -0.4449 | 0.18671 | 0.0104 | -2.3828
-14 | -0.4153 | 0.17448 | 0.009 | -2.3802
-13.5 | -0.3992 | 0.16833 | 0.0061 | -2.3715
-13 | -0.4076 | 0.16895 | 0.0003 | -2.4125
-12.5 | -0.3676 | 0.15494 | 0.0002 | -2.3725
-12 | -0.3763 | 0.15427 | -0.0055 | -2.4392
-11.5 | -0.3379 | 0.14176 | -0.006 | -2.3836
-11 | -0.348 | 0.14055 | -0.0123 | -2.476
-10.5 | -0.3093 | 0.1292 | -0.0145 | -2.394
-10 | -0.285 | 0.12132 | -0.02 | -2.3492
-9.5 | -0.2604 | 0.11452 | -0.0279 | -2.2738
-9 | -0.2307 | 0.1081 | -0.0412 | -2.1341
-8.5 | -0.1939 | 0.09981 | -0.0437 | -1.9427
-8 | -0.1905 | 0.09575 | -0.0471 | -1.9896
-7.5 | -0.169 | 0.08958 | -0.0477 | -1.8866
-7 | -0.1638 | 0.08523 | -0.0485 | -1.9219
-6.5 | -0.1425 | 0.07974 | -0.047 | -1.7871
-6 | -0.1158 | 0.07453 | -0.0428 | -1.5537
-4.5 | 0.0549 | 0.05691 | -0.0365 | 0.96468
-4 | -0.098 | 0.05555 | -0.0693 | -1.7642
-3.5 | -0.0672 | 0.05041 | -0.0694 | -1.3331
-3 | -0.0485 | 0.04836 | -0.066 | -1.0029
-2.5 | -0.03 | 0.04709 | -0.0622 | -0.63708
-2 | -0.0052 | 0.04599 | -0.0585 | -0.11307
-1.5 | -0.0057 | 0.04671 | -0.0528 | -0.12203
-1 | 0.2681 | 0.0391 | -0.0886 | 6.8568
-0.5 | 0.2618 | 0.04238 | -0.0824 | 6.1774
0 | 0.0905 | 0.04869 | -0.0505 | 1.8587
0.5 | 0.2261 | 0.04878 | -0.0689 | 4.6351
2 | 0.0671 | 0.05126 | -0.0335 | 1.309
3 | 0.2123 | 0.06103 | -0.0476 | 3.4786
3.5 | 0.2678 | 0.06547 | -0.0507 | 4.0904
4 | 0.3131 | 0.06917 | -0.0518 | 4.5265
5.5 | 0.4313 | 0.0814 | -0.0527 | 5.2985
6 | 0.4599 | 0.08529 | -0.0518 | 5.3922
6.5 | 0.4909 | 0.08975 | -0.0514 | 5.4696
7.5 | 0.5431 | 0.09841 | -0.0501 | 5.5187
8.5 | 0.5984 | 0.10857 | -0.0499 | 5.5117
9 | 0.6126 | 0.11264 | -0.0488 | 5.4386
9.5 | 0.6374 | 0.11793 | -0.0488 | 5.4049
10 | 0.6651 | 0.12382 | -0.0492 | 5.3715
11 | 0.7026 | 0.13507 | -0.0494 | 5.2017
11.5 | 0.7139 | 0.14018 | -0.0495 | 5.0927
12 | 0.7267 | 0.14554 | -0.0498 | 4.9931
12.5 | 0.7394 | 0.15102 | -0.0504 | 4.896
13 | 0.7551 | 0.15715 | -0.0514 | 4.805
13.5 | 0.7691 | 0.1632 | -0.0525 | 4.7126
14 | 0.7823 | 0.16925 | -0.0538 | 4.6222
14.5 | 0.7963 | 0.17566 | -0.0554 | 4.5332
15 | 0.8098 | 0.18181 | -0.0571 | 4.4541
15.5 | 0.8378 | 0.19045 | -0.0584 | 4.3991
16 | 0.8394 | 0.19525 | -0.0609 | 4.2991
16.5 | 0.8671 | 0.20353 | -0.0614 | 4.2603
17 | 0.9414 | 0.18557 | -0.0456 | 5.073
17.5 | 0.9446 | 0.19555 | -0.0497 | 4.8305
18 | 0.9408 | 0.20877 | -0.0562 | 4.5064
18.5 | 0.9446 | 0.22025 | -0.0617 | 4.2888
19 | 0.9514 | 0.23103 | -0.0668 | 4.1181
19.5 | 0.9435 | 0.24857 | -0.0782 | 3.7957
20 | 0.961 | 0.25706 | -0.0814 | 3.7384

## 7. Re 50k Mach 0.50 (1)
BIGFOIL.COM POLAR EXPORT
fx77w121
FX 77-W-121 |  |  |  | Cl Max: | 1.203 | at alpha= | 20 | deg
JavaFoil+Calcfoil stall+Eppler ext transition |  |  |  | L/D Max: | 24.328 | at alpha= | 8 | deg
Re: | 50000 |  |  | Cd Min: | 0.02339 | at alpha= | 0 | deg
Mach: | 0.5 |  |  | Cl=0 at alpha= | -1.8426 | deg
|  |  |  | @ Cl=0.1, Cd= | 0.03921
|  |  |  | @ Cl=0.4, Cd= | 0.028626
|  |  |  | @ Cl=0.6, Cd= | 0.031898
alpha (deg) | Cl | Cd | Cm | Cl/Cd
-20 | -0.966 | 0.44192 | -0.002 | -2.185
-19.5 | -0.94 | 0.43849 | -0.002 | -2.145
-19 | -0.915 | 0.42805 | -0.002 | -2.138
-18.5 | -0.887 | 0.39427 | -0.002 | -2.251
-18 | -0.862 | 0.39551 | -0.002 | -2.178
-17.5 | -0.836 | 0.381 | -0.001 | -2.194
-17 | -0.81 | 0.37351 | -0.001 | -2.17
-16.5 | -0.785 | 0.36936 | -0.001 | -2.124
-16 | -0.759 | 0.36499 | -0.001 | -2.079
-15.5 | -0.733 | 0.36075 | -0.001 | -2.032
-15 | -0.705 | 0.32778 | -0.001 | -2.152
-14.5 | -0.679 | 0.31908 | -0.001 | -2.129
-14 | -0.653 | 0.31913 | -0.001 | -2.046
-13.5 | -0.627 | 0.29996 | -0.001 | -2.09
-13 | -0.601 | 0.29593 | -0.001 | -2.03
-12.5 | -0.574 | 0.31124 | -0.001 | -1.846
-12 | -0.547 | 0.26812 | -0.001 | -2.04
-11.5 | -0.52 | 0.27162 | -0.001 | -1.916
-11 | -0.494 | 0.27164 | -0.001 | -1.819
-10.5 | -0.468 | 0.2651 | -0.001 | -1.764
-10 | -0.441 | 0.24186 | -0.001 | -1.823
-9.5 | -0.414 | 0.23882 | -0.001 | -1.735
-9 | -0.388 | 0.23604 | -0.001 | -1.642
-8.5 | -0.36 | 0.21426 | -0.001 | -1.681
-8 | -0.333 | 0.21423 | -0.001 | -1.557
-7.5 | -0.307 | 0.21215 | -0.001 | -1.446
-7 | -0.28 | 0.20794 | -0.001 | -1.346
-6.5 | -0.253 | 0.20507 | -0.001 | -1.233
-6 | -0.226 | 0.18346 | -0.001 | -1.23
-5.5 | -0.199 | 0.17985 | -0.001 | -1.105
-5 | -0.172 | 0.17037 | -0.001 | -1.007
-4.5 | -0.144 | 0.14493 | -0.001 | -0.997
-4 | -0.162 | 0.09038 | -0.001 | -1.792
-3.5 | -0.156 | 0.06107 | -0.002 | -2.548
-3 | -0.117 | 0.05161 | -0.002 | -2.264
-2.5 | -0.069 | 0.04608 | -0.002 | -1.498
-2 | -0.017 | 0.04297 | -0.002 | -0.396
-1.5 | 0.037 | 0.04049 | -0.002 | 0.91
-1 | 0.092 | 0.03932 | -0.003 | 2.334
-0.5 | 0.147 | 0.03856 | -0.003 | 3.821
0 | 0.223 | 0.02339 | -0.003 | 9.543
0.5 | 0.284 | 0.02752 | -0.007 | 10.311
1 | 0.344 | 0.02802 | -0.007 | 12.287
1.5 | 0.405 | 0.02868 | -0.008 | 14.111
2 | 0.465 | 0.02952 | -0.008 | 15.755
2.5 | 0.526 | 0.03054 | -0.008 | 17.208
3 | 0.586 | 0.03159 | -0.009 | 18.549
3.5 | 0.642 | 0.03282 | -0.009 | 19.547
4 | 0.701 | 0.03332 | -0.01 | 21.039
4.5 | 0.76 | 0.03479 | -0.01 | 21.852
5 | 0.819 | 0.03643 | -0.011 | 22.481
5.5 | 0.877 | 0.03819 | -0.011 | 22.975
6 | 0.936 | 0.04019 | -0.011 | 23.277
6.5 | 0.993 | 0.04239 | -0.012 | 23.437
7 | 1.051 | 0.04475 | -0.012 | 23.488
7.5 | 1.106 | 0.04735 | -0.013 | 23.365
8 | 1.175 | 0.0483 | -0.014 | 24.328
8.5 | 1.088 | 0.05984 | -0.006 | 18.175
9 | 1.104 | 0.06741 | -0.006 | 16.376
9.5 | 1.08 | 0.07799 | -0.005 | 13.851
10 | 0.928 | 0.10278 | -0.004 | 9.026
10.5 | 0.673 | 0.1728 | -0.005 | 3.896
11 | 0.701 | 0.19596 | -0.006 | 3.575
11.5 | 0.728 | 0.19916 | -0.006 | 3.653
12 | 0.755 | 0.22416 | -0.008 | 3.369
12.5 | 0.782 | 0.24712 | -0.008 | 3.165
13 | 0.809 | 0.25091 | -0.008 | 3.224
13.5 | 0.837 | 0.27559 | -0.01 | 3.037
14 | 0.864 | 0.28564 | -0.01 | 3.024
14.5 | 0.892 | 0.31359 | -0.011 | 2.845
15 | 0.919 | 0.32349 | -0.012 | 2.841
15.5 | 0.948 | 0.35356 | -0.013 | 2.681
16 | 0.975 | 0.35091 | -0.014 | 2.778
16.5 | 1.004 | 0.40286 | -0.015 | 2.493
17 | 1.031 | 0.40117 | -0.015 | 2.57
17.5 | 1.061 | 0.43068 | -0.017 | 2.463
18 | 1.088 | 0.446 | -0.017 | 2.439
18.5 | 1.118 | 0.47104 | -0.018 | 2.374
19 | 1.145 | 0.47308 | -0.019 | 2.42
19.5 | 1.172 | 0.47643 | -0.02 | 2.459
20 | 1.203 | 0.50343 | -0.021 | 2.389

## 8. Re 50k Mach 0.50 (2)
BIGFOIL.COM POLAR EXPORT
fx77w121
FX 77-W-121 |  |  |  | Cl Max: | 0.0148 | at alpha= | -5.5 | deg
XFOIL ncrit=9 |  |  |  | L/D Max: | 0.19938 | at alpha= | -5.5 | deg
Re: | 50000 |  |  | Cd Min: | 0.28262 | at alpha= | -20 | deg
Mach: | 0.5 |  |  | Cl=0 at alpha= | -5.6261 | deg
|  |  |  | @ Cl=0.1, Cd= | 0.05661
|  |  |  | @ Cl=0.4, Cd= | 0.05661
|  |  |  | @ Cl=0.6, Cd= | 0.05661
alpha (deg) | Cl | Cd | Cm | Cl/Cd
-20 | -0.692 | 0.28262 | 0.0601 | -2.4485
-19.5 | -0.6605 | 0.26365 | 0.0575 | -2.5052
-19 | -0.6354 | 0.25454 | 0.0536 | -2.4963
-18.5 | -0.6122 | 0.24757 | 0.0488 | -2.4728
-18 | -0.5923 | 0.24353 | 0.0432 | -2.4321
-17.5 | -0.5804 | 0.24503 | 0.0366 | -2.3687
-17 | -0.544 | 0.22626 | 0.0348 | -2.4043
-16.5 | -0.5195 | 0.21825 | 0.0308 | -2.3803
-16 | -0.4992 | 0.21291 | 0.0259 | -2.3447
-15.5 | -0.4919 | 0.2141 | 0.0195 | -2.2975
-15 | -0.4521 | 0.19684 | 0.0179 | -2.2968
-14.5 | -0.4318 | 0.19085 | 0.0134 | -2.2625
-14 | -0.4152 | 0.18549 | 0.0084 | -2.2384
-13.5 | -0.3855 | 0.17562 | 0.0054 | -2.1951
-13 | -0.3852 | 0.176 | -0.0012 | -2.1886
-12.5 | -0.3394 | 0.16107 | -0.004 | -2.1072
-12 | -0.3287 | 0.1573 | -0.0111 | -2.0896
-11.5 | -0.29 | 0.14702 | -0.0174 | -1.9725
-11 | -0.2573 | 0.13856 | -0.0253 | -1.857
-10.5 | -0.2161 | 0.13043 | -0.0363 | -1.6568
-10 | -0.1911 | 0.12374 | -0.041 | -1.5444
-9.5 | -0.1706 | 0.11787 | -0.0447 | -1.4474
-9 | -0.1585 | 0.11307 | -0.0483 | -1.4018
-8.5 | -0.14 | 0.10703 | -0.0511 | -1.308
-8 | -0.1237 | 0.10178 | -0.053 | -1.2154
-7.5 | -0.1067 | 0.09637 | -0.0542 | -1.1072
-7 | -0.077 | 0.08995 | -0.0547 | -0.85603
-6.5 | -0.0693 | 0.08631 | -0.054 | -0.80292
-6 | -0.0439 | 0.08123 | -0.051 | -0.54044
-5.5 | 0.0148 | 0.07423 | -0.0491 | 0.19938
-3.5 | -0.0966 | 0.06397 | -0.075 | -1.5101
-3 | -0.1032 | 0.06207 | -0.0705 | -1.6626
-2.5 | -0.1102 | 0.06068 | -0.0647 | -1.8161
-2 | -0.1064 | 0.05895 | -0.059 | -1.8049
-1.5 | -0.11 | 0.05799 | -0.0525 | -1.8969
-1 | -0.0901 | 0.05694 | -0.0484 | -1.5824
-0.5 | -0.0721 | 0.05661 | -0.0444 | -1.2736

## 9. Re 100k Mach 0.00 (1)
BIGFOIL.COM POLAR EXPORT
fx77w121
FX 77-W-121 |  |  |  | Cl Max: | 1.172 | at alpha= | 9.5 | deg
JavaFoil+Calcfoil stall+Eppler ext transition |  |  |  | L/D Max: | 32.904 | at alpha= | 8.5 | deg
Re: | 100000 |  |  | Cd Min: | 0.02035 | at alpha= | 1 | deg
Mach: | 0 |  |  | Cl=0 at alpha= | -1.8404 | deg
|  |  |  | @ Cl=0.1, Cd= | 0.033363
|  |  |  | @ Cl=0.4, Cd= | 0.021432
|  |  |  | @ Cl=0.6, Cd= | 0.023831
alpha (deg) | Cl | Cd | Cm | Cl/Cd
-15 | -0.364 | 0.27861 | -0.001 | -1.305
-14.5 | -0.377 | 0.26534 | -0.001 | -1.419
-14 | -0.389 | 0.2007 | -0.001 | -1.94
-13.5 | -0.402 | 0.21957 | -0.001 | -1.829
-13 | -0.413 | 0.20441 | -0.001 | -2.022
-12.5 | -0.424 | 0.1826 | -0.001 | -2.322
-12 | -0.434 | 0.16655 | -0.001 | -2.603
-11.5 | -0.442 | 0.15892 | -0.001 | -2.778
-11 | -0.448 | 0.14114 | -0.001 | -3.172
-10.5 | -0.452 | 0.12628 | -0.001 | -3.576
-10 | -0.453 | 0.1157 | -0.001 | -3.915
-9.5 | -0.451 | 0.1078 | -0.001 | -4.187
-9 | -0.446 | 0.09667 | -0.001 | -4.618
-8.5 | -0.438 | 0.08915 | -0.001 | -4.914
-8 | -0.426 | 0.08074 | -0.001 | -5.275
-7.5 | -0.41 | 0.07376 | -0.001 | -5.555
-7 | -0.39 | 0.06765 | -0.001 | -5.761
-6.5 | -0.366 | 0.06249 | -0.001 | -5.853
-6 | -0.338 | 0.05764 | -0.001 | -5.863
-5.5 | -0.306 | 0.05261 | -0.001 | -5.826
-5 | -0.272 | 0.04866 | -0.001 | -5.585
-4.5 | -0.234 | 0.04589 | -0.002 | -5.101
-4 | -0.194 | 0.04346 | -0.002 | -4.459
-3.5 | -0.151 | 0.04155 | -0.002 | -3.643
-3 | -0.107 | 0.03941 | -0.002 | -2.719
-2.5 | -0.062 | 0.03754 | -0.002 | -1.641
-2 | -0.015 | 0.03588 | -0.002 | -0.418
-1.5 | 0.032 | 0.03452 | -0.002 | 0.935
-1 | 0.08 | 0.03363 | -0.002 | 2.38
-0.5 | 0.128 | 0.03299 | -0.003 | 3.886
0 | 0.195 | 0.02104 | -0.006 | 9.266
0.5 | 0.248 | 0.02128 | -0.006 | 11.633
1 | 0.3 | 0.02035 | -0.006 | 14.748
1.5 | 0.353 | 0.02089 | -0.007 | 16.88
2 | 0.405 | 0.02149 | -0.007 | 18.837
2.5 | 0.457 | 0.02169 | -0.007 | 21.075
3 | 0.509 | 0.02242 | -0.008 | 22.707
3.5 | 0.559 | 0.02318 | -0.008 | 24.095
4 | 0.61 | 0.02399 | -0.008 | 25.445
4.5 | 0.663 | 0.02483 | -0.009 | 26.683
5 | 0.715 | 0.02576 | -0.009 | 27.745
5.5 | 0.766 | 0.02679 | -0.01 | 28.609
6 | 0.818 | 0.02792 | -0.01 | 29.302
6.5 | 0.869 | 0.02918 | -0.01 | 29.794
7 | 0.921 | 0.0304 | -0.011 | 30.287
7.5 | 0.971 | 0.0319 | -0.011 | 30.423
8 | 1.018 | 0.03344 | -0.012 | 30.429
8.5 | 1.099 | 0.03339 | -0.013 | 32.904
9 | 1.138 | 0.03568 | -0.013 | 31.898
9.5 | 1.172 | 0.03816 | -0.014 | 30.72
10 | 1.064 | 0.06487 | -0.005 | 16.398
10.5 | 1.087 | 0.06962 | -0.005 | 15.607
11 | 1.104 | 0.07489 | -0.005 | 14.737
11.5 | 1.115 | 0.08089 | -0.005 | 13.78
12 | 1.119 | 0.08729 | -0.005 | 12.823
12.5 | 1.117 | 0.09396 | -0.005 | 11.892
13 | 1.109 | 0.10127 | -0.005 | 10.953
13.5 | 1.095 | 0.10943 | -0.005 | 10.005
14 | 1.075 | 0.11862 | -0.005 | 9.061
14.5 | 1.05 | 0.1289 | -0.005 | 8.143

## 10. Re 100k Mach 0.00 (2)
BIGFOIL.COM POLAR EXPORT
fx77w121
FX 77-W-121 |  |  |  | Cl Max: | 1.2167 | at alpha= | 13 | deg
XFOIL ncrit=9 |  |  |  | L/D Max: | 18.9606 | at alpha= | 13 | deg
Re: | 100000 |  |  | Cd Min: | 0.24464 | at alpha= | -20 | deg
Mach: | 0 |  |  | Cl=0 at alpha= | -2.7603 | deg
|  |  |  | @ Cl=0.1, Cd= | 0.026877
|  |  |  | @ Cl=0.4, Cd= | 0.023262
|  |  |  | @ Cl=0.6, Cd= | 0.033078
alpha (deg) | Cl | Cd | Cm | Cl/Cd
-20 | -0.6164 | 0.24464 | 0.0506 | -2.5196
-19.5 | -0.6012 | 0.24159 | 0.0455 | -2.4885
-19 | -0.5911 | 0.24079 | 0.0399 | -2.4548
-18.5 | -0.5679 | 0.22849 | 0.0377 | -2.4854
-18 | -0.5462 | 0.21892 | 0.036 | -2.495
-17.5 | -0.5281 | 0.2125 | 0.0328 | -2.4852
-17 | -0.5106 | 0.20632 | 0.0295 | -2.4748
-16.5 | -0.4938 | 0.20021 | 0.0259 | -2.4664
-16 | -0.4778 | 0.19474 | 0.022 | -2.4535
-15.5 | -0.4694 | 0.1922 | 0.0167 | -2.4422
-15 | -0.4689 | 0.19089 | 0.0113 | -2.4564
-14.5 | -0.4316 | 0.17473 | 0.0124 | -2.4701
-14 | -0.4147 | 0.16813 | 0.0099 | -2.4665
-13.5 | -0.4002 | 0.16174 | 0.0069 | -2.4743
-13 | -0.3895 | 0.15638 | 0.0029 | -2.4907
-12.5 | -0.3911 | 0.1538 | -0.0031 | -2.5429
-12 | -0.3918 | 0.14993 | -0.0093 | -2.6132
-11.5 | -0.3474 | 0.13501 | -0.0062 | -2.5731
-10.5 | -0.2986 | 0.12114 | -0.0231 | -2.4649
-10 | -0.3092 | 0.11828 | -0.0327 | -2.6141
-9.5 | -0.2616 | 0.10654 | -0.0297 | -2.4554
-9 | -0.2529 | 0.10099 | -0.0345 | -2.5042
-8.5 | -0.276 | 0.09778 | -0.0436 | -2.8227
-8 | -0.2352 | 0.08834 | -0.0392 | -2.6624
-7.5 | -0.2413 | 0.08305 | -0.0432 | -2.9055
-7 | -0.2654 | 0.07871 | -0.051 | -3.3719
-6.5 | -0.2303 | 0.07124 | -0.0468 | -3.2327
-6 | -0.2225 | 0.06491 | -0.0498 | -3.4278
-5.5 | -0.2047 | 0.05938 | -0.0506 | -3.4473
-5 | -0.1783 | 0.05437 | -0.0497 | -3.2794
-4.5 | -0.1519 | 0.0499 | -0.0483 | -3.0441
-4 | -0.1243 | 0.0459 | -0.0463 | -2.7081
-3.5 | -0.0703 | 0.03756 | -0.0451 | -1.8717
-3 | -0.0245 | 0.03208 | -0.0421 | -0.76372
-2.5 | 0.0266 | 0.02888 | -0.0397 | 0.92105
-2 | 0.0794 | 0.0274 | -0.0392 | 2.8978
-1.5 | 0.1334 | 0.02603 | -0.0387 | 5.1249
-1 | 0.3353 | 0.02148 | -0.0671 | 15.6099
-0.5 | 0.3807 | 0.02278 | -0.0668 | 16.712
0 | 0.4259 | 0.02391 | -0.0657 | 17.8126
0.5 | 0.4713 | 0.02508 | -0.0644 | 18.7919
1 | 0.51 | 0.02756 | -0.0647 | 18.5051
1.5 | 0.551 | 0.02932 | -0.0637 | 18.7926
2 | 0.5903 | 0.0313 | -0.0624 | 18.8594
2.5 | 0.6125 | 0.03537 | -0.0622 | 17.3169
3 | 0.656 | 0.03666 | -0.0601 | 17.8942
3.5 | 0.6443 | 0.04342 | -0.0589 | 14.8388
4 | 0.6621 | 0.04696 | -0.0565 | 14.0992
4.5 | 0.4983 | 0.06388 | -0.0528 | 7.8006
5 | 0.6235 | 0.05843 | -0.0491 | 10.6709
5.5 | 0.6085 | 0.06478 | -0.0474 | 9.3933
6 | 0.6693 | 0.06422 | -0.0447 | 10.422
6.5 | 0.6382 | 0.07328 | -0.045 | 8.7091
8 | 0.7523 | 0.07702 | -0.038 | 9.7676
8.5 | 0.7707 | 0.0808 | -0.0369 | 9.5384
9 | 0.79 | 0.08448 | -0.0359 | 9.3513
9.5 | 0.8535 | 0.08428 | -0.0338 | 10.127
10 | 0.8262 | 0.09238 | -0.0345 | 8.9435
10.5 | 0.8439 | 0.0965 | -0.034 | 8.7451
12.5 | 0.9449 | 0.10893 | -0.0306 | 8.6744
13 | 1.2167 | 0.06417 | -0.014 | 18.9606
13.5 | 1.2066 | 0.06876 | -0.0137 | 17.548
14 | 1.1589 | 0.08024 | -0.0154 | 14.4429
14.5 | 1.1191 | 0.09202 | -0.0178 | 12.1615
15 | 1.0909 | 0.10273 | -0.0198 | 10.6191
15.5 | 1.0906 | 0.10871 | -0.0198 | 10.0322
16 | 1.1279 | 0.10721 | -0.0147 | 10.5205
16.5 | 1.1724 | 0.10608 | -0.0092 | 11.052
17 | 1.1937 | 0.11 | -0.0068 | 10.8518
17.5 | 1.1919 | 0.11793 | -0.0081 | 10.1068
18 | 1.166 | 0.13022 | -0.0132 | 8.9541

## 11. Re 100k Mach 0.10 (1)
BIGFOIL.COM POLAR EXPORT
fx77w121
FX 77-W-121 |  |  |  | Cl Max: | 1.176 | at alpha= | 9.5 | deg
JavaFoil+Calcfoil stall+Eppler ext transition |  |  |  | L/D Max: | 32.675 | at alpha= | 8.5 | deg
Re: | 100000 |  |  | Cd Min: | 0.02044 | at alpha= | 1 | deg
Mach: | 0.1 |  |  | Cl=0 at alpha= | -1.8404 | deg
|  |  |  | @ Cl=0.1, Cd= | 0.033412
|  |  |  | @ Cl=0.4, Cd= | 0.021509
|  |  |  | @ Cl=0.6, Cd= | 0.023867
alpha (deg) | Cl | Cd | Cm | Cl/Cd
-14.5 | -0.336 | 0.22457 | -0.001 | -1.498
-14 | -0.351 | 0.21639 | -0.001 | -1.624
-13.5 | -0.366 | 0.19695 | -0.001 | -1.859
-13 | -0.38 | 0.21527 | -0.001 | -1.767
-12.5 | -0.394 | 0.19291 | -0.001 | -2.041
-12 | -0.406 | 0.16151 | -0.001 | -2.515
-11.5 | -0.417 | 0.16614 | -0.001 | -2.51
-11 | -0.426 | 0.15211 | -0.001 | -2.801
-10.5 | -0.433 | 0.13341 | -0.001 | -3.245
-10 | -0.437 | 0.11901 | -0.001 | -3.672
-9.5 | -0.438 | 0.10921 | -0.001 | -4.012
-9 | -0.436 | 0.10181 | -0.001 | -4.28
-8.5 | -0.43 | 0.09014 | -0.001 | -4.767
-8 | -0.42 | 0.0833 | -0.001 | -5.037
-7.5 | -0.405 | 0.07575 | -0.001 | -5.35
-7 | -0.387 | 0.06828 | -0.001 | -5.664
-6.5 | -0.364 | 0.06255 | -0.001 | -5.818
-6 | -0.337 | 0.05801 | -0.001 | -5.81
-5.5 | -0.306 | 0.05344 | -0.001 | -5.732
-5 | -0.272 | 0.04922 | -0.001 | -5.526
-4.5 | -0.235 | 0.04648 | -0.002 | -5.046
-4 | -0.194 | 0.04377 | -0.002 | -4.441
-3.5 | -0.152 | 0.04154 | -0.002 | -3.657
-3 | -0.108 | 0.03961 | -0.002 | -2.717
-2.5 | -0.062 | 0.03746 | -0.002 | -1.652
-2 | -0.015 | 0.03587 | -0.002 | -0.42
-1.5 | 0.032 | 0.03457 | -0.002 | 0.938
-1 | 0.08 | 0.03369 | -0.002 | 2.387
-0.5 | 0.129 | 0.03301 | -0.003 | 3.902
0 | 0.196 | 0.02107 | -0.006 | 9.3
0.5 | 0.249 | 0.02132 | -0.006 | 11.667
1 | 0.302 | 0.02044 | -0.006 | 14.75
1.5 | 0.354 | 0.02098 | -0.007 | 16.884
2 | 0.407 | 0.02159 | -0.007 | 18.842
2.5 | 0.459 | 0.02178 | -0.007 | 21.078
3 | 0.512 | 0.0225 | -0.008 | 22.732
3.5 | 0.561 | 0.02323 | -0.008 | 24.161
4 | 0.613 | 0.02408 | -0.008 | 25.48
4.5 | 0.666 | 0.02493 | -0.009 | 26.711
5 | 0.718 | 0.02587 | -0.009 | 27.759
5.5 | 0.77 | 0.02689 | -0.01 | 28.646
6 | 0.822 | 0.02806 | -0.01 | 29.299
6.5 | 0.874 | 0.0293 | -0.01 | 29.819
7 | 0.925 | 0.03056 | -0.011 | 30.266
7.5 | 0.975 | 0.03208 | -0.011 | 30.399
8 | 1.022 | 0.0336 | -0.012 | 30.427
8.5 | 1.103 | 0.03375 | -0.013 | 32.675
9 | 1.142 | 0.03609 | -0.013 | 31.651
9.5 | 1.176 | 0.03857 | -0.014 | 30.486
10 | 1.067 | 0.06506 | -0.005 | 16.399
10.5 | 1.089 | 0.06991 | -0.005 | 15.575
11 | 1.105 | 0.0752 | -0.005 | 14.687
11.5 | 1.114 | 0.08126 | -0.005 | 13.705
12 | 1.116 | 0.0875 | -0.005 | 12.754
12.5 | 1.111 | 0.09522 | -0.005 | 11.671
13 | 1.1 | 0.10264 | -0.005 | 10.714
13.5 | 1.081 | 0.11179 | -0.005 | 9.673
14 | 1.057 | 0.12003 | -0.005 | 8.806
14.5 | 1.027 | 0.12964 | -0.005 | 7.922

## 12. Re 100k Mach 0.10 (2)
BIGFOIL.COM POLAR EXPORT
fx77w121
FX 77-W-121 |  |  |  | Cl Max: | 0.8351 | at alpha= | 10.5 | deg
XFOIL ncrit=9 |  |  |  | L/D Max: | 18.6849 | at alpha= | 1.5 | deg
Re: | 100000 |  |  | Cd Min: | 0.24565 | at alpha= | -20 | deg
Mach: | 0.1 |  |  | Cl=0 at alpha= | -2.7603 | deg
|  |  |  | @ Cl=0.1, Cd= | 0.027118
|  |  |  | @ Cl=0.4, Cd= | 0.023437
|  |  |  | @ Cl=0.6, Cd= | 0.03419
alpha (deg) | Cl | Cd | Cm | Cl/Cd
-20 | -0.6184 | 0.24565 | 0.0508 | -2.5174
-19.5 | -0.6035 | 0.24282 | 0.0456 | -2.4854
-19 | -0.5934 | 0.24207 | 0.04 | -2.4514
-18.5 | -0.5677 | 0.22794 | 0.0385 | -2.4906
-18 | -0.5471 | 0.21938 | 0.0363 | -2.4938
-17.5 | -0.5289 | 0.21298 | 0.0331 | -2.4833
-17 | -0.5113 | 0.20679 | 0.0297 | -2.4726
-16.5 | -0.4943 | 0.20068 | 0.0261 | -2.4631
-16 | -0.4784 | 0.1954 | 0.022 | -2.4483
-15.5 | -0.4707 | 0.1932 | 0.0166 | -2.4363
-15 | -0.4699 | 0.19178 | 0.0112 | -2.4502
-14.5 | -0.4308 | 0.17501 | 0.0126 | -2.4616
-14 | -0.414 | 0.16846 | 0.01 | -2.4576
-13.5 | -0.3994 | 0.16209 | 0.0069 | -2.4641
-13 | -0.3896 | 0.15709 | 0.0026 | -2.4801
-12.5 | -0.3915 | 0.15461 | -0.0035 | -2.5322
-12 | -0.3738 | 0.14452 | -0.0058 | -2.5865
-11.5 | -0.3445 | 0.13521 | -0.0063 | -2.5479
-11 | -0.3097 | 0.12699 | -0.0159 | -2.4388
-10.5 | -0.2985 | 0.12193 | -0.0238 | -2.4481
-10 | -0.3085 | 0.11896 | -0.0331 | -2.5933
-9.5 | -0.2585 | 0.10687 | -0.0297 | -2.4188
-9 | -0.2528 | 0.10164 | -0.0351 | -2.4872
-8.5 | -0.2765 | 0.09853 | -0.0441 | -2.8063
-8 | -0.2313 | 0.08873 | -0.0391 | -2.6068
-7.5 | -0.2419 | 0.08371 | -0.0439 | -2.8897
-7 | -0.2542 | 0.07784 | -0.0493 | -3.2657
-6.5 | -0.2274 | 0.07173 | -0.0469 | -3.1702
-6 | -0.2194 | 0.06542 | -0.0496 | -3.3537
-5.5 | -0.2025 | 0.05982 | -0.0507 | -3.3852
-5 | -0.1769 | 0.05482 | -0.0499 | -3.2269
-4.5 | -0.1509 | 0.0503 | -0.0485 | -3
-4 | -0.1235 | 0.04625 | -0.0466 | -2.6703
-3.5 | -0.0699 | 0.03804 | -0.0455 | -1.8375
-3 | -0.0243 | 0.0324 | -0.0426 | -0.75
-2.5 | 0.0264 | 0.0292 | -0.0402 | 0.90411
-2 | 0.0793 | 0.02767 | -0.0395 | 2.8659
-1.5 | 0.1337 | 0.02622 | -0.0391 | 5.0992
-1 | 0.3367 | 0.02171 | -0.0677 | 15.509
-0.5 | 0.3823 | 0.023 | -0.0672 | 16.6217
0 | 0.4277 | 0.02412 | -0.0661 | 17.7322
0.5 | 0.472 | 0.02556 | -0.0651 | 18.4664
1 | 0.511 | 0.02797 | -0.0652 | 18.2696
1.5 | 0.5527 | 0.02958 | -0.0639 | 18.6849
2 | 0.5872 | 0.03227 | -0.0631 | 18.1965
2.5 | 0.6116 | 0.03593 | -0.0624 | 17.022
3 | 0.6597 | 0.03677 | -0.06 | 17.9413
3.5 | 0.6428 | 0.04392 | -0.0589 | 14.6357
4 | 0.6384 | 0.04915 | -0.0561 | 12.9888
4.5 | 0.693 | 0.04971 | -0.0541 | 13.9409
5.5 | 0.603 | 0.06566 | -0.0475 | 9.1837
6 | 0.6594 | 0.06525 | -0.0445 | 10.1057
6.5 | 0.6208 | 0.07603 | -0.0462 | 8.1652
7 | 0.7049 | 0.07129 | -0.0409 | 9.8878
7.5 | 0.7272 | 0.07451 | -0.0393 | 9.7598
8 | 0.7506 | 0.07763 | -0.0379 | 9.6689
8.5 | 0.7681 | 0.08149 | -0.0368 | 9.4257
9 | 0.7861 | 0.08537 | -0.0359 | 9.2082
9.5 | 0.8011 | 0.08978 | -0.0354 | 8.9229
10 | 0.82 | 0.09357 | -0.0346 | 8.7635
10.5 | 0.8351 | 0.09808 | -0.0343 | 8.5145

## 13. Re 100k Mach 0.25 (1)
BIGFOIL.COM POLAR EXPORT
fx77w121
FX 77-W-121 |  |  |  | Cl Max: | 1.164 | at alpha= | 9 | deg
JavaFoil+Calcfoil stall+Eppler ext transition |  |  |  | L/D Max: | 31.41 | at alpha= | 8.5 | deg
Re: | 100000 |  |  | Cd Min: | 0.02136 | at alpha= | 1.5 | deg
Mach: | 0.25 |  |  | Cl=0 at alpha= | -1.8438 | deg
|  |  |  | @ Cl=0.1, Cd= | 0.033605
|  |  |  | @ Cl=0.4, Cd= | 0.02178
|  |  |  | @ Cl=0.6, Cd= | 0.02405
alpha (deg) | Cl | Cd | Cm | Cl/Cd
-12.5 | -0.061 | 0.23798 | -0.001 | -0.256
-12 | -0.116 | 0.21263 | -0.001 | -0.545
-11.5 | -0.178 | 0.19884 | -0.001 | -0.893
-11 | -0.222 | 0.17644 | -0.001 | -1.261
-10.5 | -0.26 | 0.16073 | -0.001 | -1.62
-10 | -0.293 | 0.14461 | -0.001 | -2.025
-9.5 | -0.32 | 0.12894 | -0.001 | -2.481
-9 | -0.341 | 0.13506 | -0.001 | -2.526
-8.5 | -0.356 | 0.11741 | -0.001 | -3.033
-8 | -0.364 | 0.10246 | -0.001 | -3.556
-7.5 | -0.366 | 0.08983 | -0.001 | -4.07
-7 | -0.36 | 0.07779 | -0.001 | -4.624
-6.5 | -0.347 | 0.07034 | -0.001 | -4.932
-6 | -0.328 | 0.06257 | -0.001 | -5.236
-5.5 | -0.302 | 0.05662 | -0.001 | -5.339
-5 | -0.272 | 0.05265 | -0.001 | -5.159
-4.5 | -0.236 | 0.04828 | -0.002 | -4.893
-4 | -0.197 | 0.04559 | -0.002 | -4.322
-3.5 | -0.155 | 0.04242 | -0.002 | -3.647
-3 | -0.11 | 0.03986 | -0.002 | -2.759
-2.5 | -0.063 | 0.03759 | -0.002 | -1.686
-2 | -0.015 | 0.03606 | -0.002 | -0.429
-1.5 | 0.033 | 0.03479 | -0.002 | 0.956
-1 | 0.083 | 0.03382 | -0.002 | 2.442
-0.5 | 0.132 | 0.0332 | -0.003 | 3.985
0 | 0.201 | 0.02147 | -0.006 | 9.359
0.5 | 0.255 | 0.02173 | -0.006 | 11.743
1 | 0.309 | 0.02204 | -0.007 | 14.038
1.5 | 0.364 | 0.02136 | -0.007 | 17.017
2 | 0.418 | 0.02199 | -0.007 | 18.987
2.5 | 0.471 | 0.02268 | -0.008 | 20.785
3 | 0.525 | 0.02289 | -0.008 | 22.959
3.5 | 0.576 | 0.02369 | -0.008 | 24.322
4 | 0.63 | 0.0245 | -0.009 | 25.712
4.5 | 0.684 | 0.0254 | -0.009 | 26.924
5 | 0.737 | 0.02641 | -0.009 | 27.917
5.5 | 0.79 | 0.02752 | -0.01 | 28.724
6 | 0.844 | 0.02876 | -0.01 | 29.329
6.5 | 0.896 | 0.0301 | -0.011 | 29.78
7 | 0.949 | 0.03156 | -0.011 | 30.071
7.5 | 1 | 0.03303 | -0.012 | 30.288
8 | 1.048 | 0.03463 | -0.012 | 30.272
8.5 | 1.126 | 0.03584 | -0.013 | 31.41
9 | 1.164 | 0.03838 | -0.014 | 30.328
9.5 | 1.06 | 0.06135 | -0.005 | 17.276
10 | 1.083 | 0.06624 | -0.005 | 16.343
10.5 | 1.098 | 0.08613 | -0.006 | 12.742
11 | 1.103 | 0.07786 | -0.005 | 14.165
11.5 | 1.098 | 0.08496 | -0.005 | 12.924
12 | 1.082 | 0.09329 | -0.005 | 11.598
12.5 | 1.054 | 0.10216 | -0.005 | 10.317
13 | 1.014 | 0.11458 | -0.005 | 8.849
13.5 | 0.962 | 0.12644 | -0.005 | 7.609
14 | 0.899 | 0.14405 | -0.005 | 6.243

## 14. Re 100k Mach 0.25 (2)
BIGFOIL.COM POLAR EXPORT
fx77w121
FX 77-W-121 |  |  |  | Cl Max: | 0.84 | at alpha= | 10.5 | deg
XFOIL ncrit=9 |  |  |  | L/D Max: | 17.3415 | at alpha= | 1.5 | deg
Re: | 100000 |  |  | Cd Min: | 0.25221 | at alpha= | -20 | deg
Mach: | 0.25 |  |  | Cl=0 at alpha= | -2.7624 | deg
|  |  |  | @ Cl=0.1, Cd= | 0.028467
|  |  |  | @ Cl=0.4, Cd= | 0.02439
|  |  |  | @ Cl=0.6, Cd= | 0.058307
alpha (deg) | Cl | Cd | Cm | Cl/Cd
-20 | -0.6311 | 0.25221 | 0.0521 | -2.5023
-19.5 | -0.617 | 0.25006 | 0.0466 | -2.4674
-19 | -0.5987 | 0.24234 | 0.0426 | -2.4705
-18.5 | -0.5725 | 0.22909 | 0.0415 | -2.499
-18 | -0.5529 | 0.22216 | 0.0382 | -2.4887
-17.5 | -0.534 | 0.21575 | 0.0346 | -2.4751
-17 | -0.5154 | 0.20945 | 0.0309 | -2.4607
-16.5 | -0.4978 | 0.20366 | 0.0268 | -2.4443
-16 | -0.4842 | 0.20011 | 0.0217 | -2.4197
-15.5 | -0.4788 | 0.19878 | 0.0162 | -2.4087
-15 | -0.4488 | 0.18456 | 0.0154 | -2.4317
-14.5 | -0.4278 | 0.17679 | 0.0134 | -2.4198
-13.5 | -0.3963 | 0.16434 | 0.0065 | -2.4115
-13 | -0.3934 | 0.16177 | 0.0007 | -2.4318
-12.5 | -0.3928 | 0.15871 | -0.0053 | -2.475
-12 | -0.3506 | 0.14346 | -0.004 | -2.4439
-11.5 | -0.3165 | 0.13526 | -0.0123 | -2.3399
-11 | -0.2959 | 0.12901 | -0.019 | -2.2936
-10.5 | -0.2994 | 0.12628 | -0.0271 | -2.3709
-10 | -0.2611 | 0.11475 | -0.0266 | -2.2754
-9.5 | -0.2454 | 0.10878 | -0.0306 | -2.2559
-9 | -0.2566 | 0.10583 | -0.0384 | -2.4246
-8.5 | -0.2257 | 0.09645 | -0.0369 | -2.3401
-8 | -0.2174 | 0.09089 | -0.0398 | -2.3919
-7.5 | -0.2502 | 0.08806 | -0.0481 | -2.8412
-7 | -0.2111 | 0.07913 | -0.0447 | -2.6678
-6.5 | -0.2316 | 0.07583 | -0.052 | -3.0542
-6 | -0.2027 | 0.06806 | -0.0488 | -2.9783
-5.5 | -0.1893 | 0.0623 | -0.0506 | -3.0385
-4 | -0.1191 | 0.04815 | -0.0483 | -2.4735
-3 | -0.0231 | 0.03422 | -0.0452 | -0.67504
-2.5 | 0.0255 | 0.031 | -0.0428 | 0.82258
-2 | 0.0783 | 0.02914 | -0.0415 | 2.687
-1.5 | 0.1357 | 0.02736 | -0.0406 | 4.9598
-1 | 0.3444 | 0.02296 | -0.0707 | 15
-0.5 | 0.3907 | 0.02414 | -0.0695 | 16.1848
0 | 0.4368 | 0.02538 | -0.068 | 17.2104
0.5 | 0.4759 | 0.02789 | -0.0682 | 17.0635
1 | 0.5165 | 0.02987 | -0.0671 | 17.2916
1.5 | 0.5551 | 0.03201 | -0.0657 | 17.3415
2 | 0.5749 | 0.03611 | -0.065 | 15.9208
2.5 | 0.6183 | 0.03763 | -0.0628 | 16.431
3 | 0.5936 | 0.04487 | -0.0609 | 13.2293
4 | 0.5816 | 0.05406 | -0.0531 | 10.7584
4.5 | 0.5924 | 0.05777 | -0.0502 | 10.2545
5 | 0.6272 | 0.06023 | -0.0482 | 10.4134
5.5 | 0.5876 | 0.06858 | -0.0472 | 8.5681
6 | 0.7039 | 0.06444 | -0.0441 | 10.9233
6.5 | 0.7171 | 0.06811 | -0.042 | 10.5286
7 | 0.742 | 0.07103 | -0.04 | 10.4463
7.5 | 0.7317 | 0.07648 | -0.0386 | 9.5672
8.5 | 0.7955 | 0.082 | -0.0357 | 9.7012
9 | 0.8052 | 0.08667 | -0.035 | 9.2904
9.5 | 0.8166 | 0.09133 | -0.0345 | 8.9412
10 | 0.8355 | 0.09526 | -0.0337 | 8.7707
10.5 | 0.84 | 0.10104 | -0.0339 | 8.3135

## 15. Re 100k Mach 0.50 (1)
BIGFOIL.COM POLAR EXPORT
fx77w121
FX 77-W-121 |  |  |  | Cl Max: | 1.216 | at alpha= | 8.5 | deg
JavaFoil+Calcfoil stall+Eppler ext transition |  |  |  | L/D Max: | 29.383 | at alpha= | 7 | deg
Re: | 100000 |  |  | Cd Min: | 0.01915 | at alpha= | 0 | deg
Mach: | 0.5 |  |  | Cl=0 at alpha= | -1.8426 | deg
|  |  |  | @ Cl=0.1, Cd= | 0.03503
|  |  |  | @ Cl=0.4, Cd= | 0.023048
|  |  |  | @ Cl=0.6, Cd= | 0.02541
alpha (deg) | Cl | Cd | Cm | Cl/Cd
-20 | -0.966 | 0.34151 | -0.002 | -2.828
-19.5 | -0.94 | 0.3393 | -0.002 | -2.772
-19 | -0.915 | 0.33158 | -0.002 | -2.76
-18.5 | -0.887 | 0.3089 | -0.002 | -2.873
-18 | -0.862 | 0.30474 | -0.002 | -2.827
-17.5 | -0.836 | 0.30506 | -0.001 | -2.741
-17 | -0.81 | 0.30082 | -0.001 | -2.694
-16.5 | -0.785 | 0.29667 | -0.001 | -2.645
-16 | -0.759 | 0.29236 | -0.001 | -2.596
-15.5 | -0.733 | 0.28816 | -0.001 | -2.544
-15 | -0.705 | 0.25713 | -0.001 | -2.743
-14.5 | -0.679 | 0.25101 | -0.001 | -2.706
-14 | -0.653 | 0.24239 | -0.001 | -2.694
-13.5 | -0.627 | 0.23791 | -0.001 | -2.635
-13 | -0.601 | 0.234 | -0.001 | -2.567
-12.5 | -0.574 | 0.234 | -0.001 | -2.455
-12 | -0.547 | 0.21254 | -0.001 | -2.574
-11.5 | -0.521 | 0.21307 | -0.001 | -2.443
-11 | -0.494 | 0.21201 | -0.001 | -2.33
-10.5 | -0.468 | 0.20674 | -0.001 | -2.262
-10 | -0.441 | 0.18851 | -0.001 | -2.339
-9.5 | -0.414 | 0.18553 | -0.001 | -2.233
-9 | -0.388 | 0.18276 | -0.001 | -2.121
-8.5 | -0.36 | 0.16385 | -0.001 | -2.199
-8 | -0.334 | 0.16865 | -0.001 | -1.977
-7.5 | -0.307 | 0.16643 | -0.001 | -1.843
-7 | -0.28 | 0.1571 | -0.002 | -1.781
-6.5 | -0.253 | 0.15492 | -0.002 | -1.633
-6 | -0.226 | 0.14333 | -0.002 | -1.574
-5.5 | -0.199 | 0.14098 | -0.002 | -1.409
-5 | -0.172 | 0.131 | -0.002 | -1.31
-4.5 | -0.144 | 0.11472 | -0.002 | -1.259
-4 | -0.162 | 0.0721 | -0.001 | -2.246
-3.5 | -0.156 | 0.05214 | -0.002 | -2.985
-3 | -0.117 | 0.04429 | -0.002 | -2.638
-2.5 | -0.069 | 0.04067 | -0.002 | -1.697
-2 | -0.017 | 0.03803 | -0.002 | -0.448
-1.5 | 0.037 | 0.03622 | -0.002 | 1.018
-1 | 0.092 | 0.03513 | -0.003 | 2.614
-0.5 | 0.147 | 0.03444 | -0.003 | 4.281
0 | 0.224 | 0.01915 | -0.003 | 11.675
0.5 | 0.284 | 0.02315 | -0.007 | 12.274
1 | 0.345 | 0.02347 | -0.007 | 14.685
1.5 | 0.405 | 0.02301 | -0.008 | 17.61
2 | 0.466 | 0.02368 | -0.008 | 19.669
2.5 | 0.526 | 0.02449 | -0.008 | 21.482
3 | 0.587 | 0.02532 | -0.009 | 23.175
3.5 | 0.643 | 0.02571 | -0.009 | 24.99
4 | 0.702 | 0.02677 | -0.01 | 26.235
4.5 | 0.762 | 0.02793 | -0.01 | 27.272
5 | 0.821 | 0.02925 | -0.011 | 28.053
5.5 | 0.879 | 0.03065 | -0.011 | 28.683
6 | 0.938 | 0.03228 | -0.012 | 29.048
6.5 | 0.995 | 0.03399 | -0.012 | 29.29
7 | 1.054 | 0.03585 | -0.012 | 29.383
7.5 | 1.109 | 0.03797 | -0.013 | 29.209
8 | 1.179 | 0.04276 | -0.014 | 27.575
8.5 | 1.216 | 0.04632 | -0.015 | 26.258
9 | 1.104 | 0.0617 | -0.006 | 17.891
9.5 | 1.08 | 0.0705 | -0.005 | 15.325
10 | 0.928 | 0.0896 | -0.004 | 10.355
10.5 | 0.673 | 0.14022 | -0.005 | 4.801
11 | 0.701 | 0.15908 | -0.006 | 4.404
11.5 | 0.728 | 0.1623 | -0.006 | 4.483
12 | 0.755 | 0.18222 | -0.008 | 4.145
12.5 | 0.782 | 0.20099 | -0.008 | 3.892
13 | 0.809 | 0.20476 | -0.008 | 3.951
13.5 | 0.837 | 0.21755 | -0.01 | 3.848

## 16. Re 100k Mach 0.50 (2)
BIGFOIL.COM POLAR EXPORT
fx77w121
FX 77-W-121 |  |  |  | Cl Max: | 1.0559 | at alpha= | 20 | deg
XFOIL ncrit=9 |  |  |  | L/D Max: | 12.5784 | at alpha= | -0.5 | deg
Re: | 100000 |  |  | Cd Min: | 0.27025 | at alpha= | 20 | deg
Mach: | 0.5 |  |  | Cl=0 at alpha= | -2.8455 | deg
|  |  |  | @ Cl=0.1, Cd= | 0.036201
|  |  |  | @ Cl=0.4, Cd= | 0.038367
|  |  |  | @ Cl=0.6, Cd= | 0.075968
alpha (deg) | Cl | Cd | Cm | Cl/Cd
-20 | -0.6834 | 0.26787 | 0.0648 | -2.5512
-19.5 | -0.6594 | 0.25991 | 0.0603 | -2.537
-19 | -0.6357 | 0.2523 | 0.0556 | -2.5196
-18.5 | -0.612 | 0.24496 | 0.0508 | -2.4984
-18 | -0.5885 | 0.23776 | 0.0459 | -2.4752
-17.5 | -0.5662 | 0.23212 | 0.0403 | -2.4393
-17 | -0.5497 | 0.23007 | 0.0338 | -2.3893
-16.5 | -0.5323 | 0.22506 | 0.0283 | -2.3651
-16 | -0.4971 | 0.20875 | 0.027 | -2.3813
-15.5 | -0.4725 | 0.20049 | 0.0236 | -2.3567
-15 | -0.4495 | 0.19327 | 0.0193 | -2.3258
-14.5 | -0.4296 | 0.18783 | 0.0138 | -2.2872
-14 | -0.4193 | 0.18591 | 0.0071 | -2.2554
-13.5 | -0.3879 | 0.17389 | 0.003 | -2.2307
-13 | -0.3448 | 0.16326 | -0.0033 | -2.112
-12.5 | -0.3195 | 0.15603 | -0.0081 | -2.0477
-12 | -0.3037 | 0.15108 | -0.0142 | -2.0102
-11.5 | -0.3035 | 0.14946 | -0.0216 | -2.0306
-11 | -0.256 | 0.13505 | -0.0224 | -1.8956
-10.5 | -0.2341 | 0.1282 | -0.0258 | -1.8261
-10 | -0.2472 | 0.12775 | -0.0338 | -1.935
-9.5 | -0.2024 | 0.11541 | -0.0327 | -1.7537
-9 | -0.1868 | 0.10953 | -0.0363 | -1.7055
-8.5 | -0.2061 | 0.1086 | -0.0444 | -1.8978
-8 | -0.1572 | 0.09716 | -0.0417 | -1.6179
-7.5 | -0.1788 | 0.09522 | -0.0496 | -1.8778
-7 | -0.137 | 0.08594 | -0.0467 | -1.5941
-6.5 | -0.1763 | 0.08465 | -0.0548 | -2.0827
-6 | -0.156 | 0.07777 | -0.0548 | -2.0059
-5.5 | -0.1509 | 0.07287 | -0.057 | -2.0708
-5 | -0.1266 | 0.06595 | -0.0552 | -1.9196
-4.5 | -0.1067 | 0.06096 | -0.0548 | -1.7503
-3.5 | -0.0703 | 0.05229 | -0.0512 | -1.3444
-3 | -0.011 | 0.04275 | -0.0574 | -0.25731
-2.5 | 0.0246 | 0.03971 | -0.0548 | 0.61949
-2 | 0.0661 | 0.0372 | -0.0516 | 1.7769
-1.5 | 0.1163 | 0.03572 | -0.0488 | 3.2559
-1 | 0.1604 | 0.03563 | -0.0474 | 4.5018
-0.5 | 0.3971 | 0.03157 | -0.0806 | 12.5784
0 | 0.2382 | 0.03729 | -0.0436 | 6.3878
0.5 | 0.438 | 0.03862 | -0.0755 | 11.3413
1 | 0.4787 | 0.04067 | -0.0724 | 11.7703
1.5 | 0.4537 | 0.04627 | -0.0679 | 9.8055
2 | 0.4552 | 0.04982 | -0.0628 | 9.1369
2.5 | 0.4606 | 0.05344 | -0.0584 | 8.619
3 | 0.4744 | 0.05699 | -0.0553 | 8.3243
3.5 | 0.4356 | 0.0646 | -0.0544 | 6.743
4 | 0.5123 | 0.06394 | -0.0501 | 8.0122
4.5 | 0.5396 | 0.06719 | -0.048 | 8.031
5 | 0.5648 | 0.07055 | -0.0459 | 8.0057
5.5 | 0.5881 | 0.07409 | -0.0441 | 7.9376
6 | 0.6111 | 0.07772 | -0.0425 | 7.8628
6.5 | 0.6343 | 0.08157 | -0.0411 | 7.7761
7 | 0.6571 | 0.08543 | -0.0398 | 7.6917
7.5 | 0.6821 | 0.08961 | -0.0389 | 7.6119
8 | 0.7059 | 0.09375 | -0.038 | 7.5296
8.5 | 0.7395 | 0.09774 | -0.0371 | 7.566
9 | 0.7493 | 0.10289 | -0.0369 | 7.2825
9.5 | 0.7644 | 0.10784 | -0.0366 | 7.0883
10 | 0.7669 | 0.11426 | -0.0374 | 6.7119
10.5 | 0.7824 | 0.11976 | -0.0377 | 6.5331
11 | 0.8005 | 0.12509 | -0.038 | 6.3994
11.5 | 0.8188 | 0.13067 | -0.0384 | 6.2662
12 | 0.8361 | 0.13619 | -0.0389 | 6.1392
12.5 | 0.8534 | 0.14213 | -0.0398 | 6.0044
13 | 0.8691 | 0.14825 | -0.0409 | 5.8624
13.5 | 0.8848 | 0.15427 | -0.0422 | 5.7354
14 | 0.9117 | 0.15903 | -0.0423 | 5.7329
14.5 | 0.9273 | 0.16512 | -0.0437 | 5.6159
15 | 1.0558 | 0.1424 | -0.0267 | 7.4143
15.5 | 1.0488 | 0.15267 | -0.0306 | 6.8697
16 | 1.0412 | 0.16375 | -0.0355 | 6.3585
16.5 | 1.02 | 0.17942 | -0.0441 | 5.685
17 | 1.0034 | 0.1962 | -0.0534 | 5.1142
17.5 | 1.0038 | 0.20959 | -0.0603 | 4.7894
18 | 1.0117 | 0.22124 | -0.0661 | 4.5729
18.5 | 1.0184 | 0.23449 | -0.0731 | 4.343
19 | 1.0291 | 0.24678 | -0.0795 | 4.1701
19.5 | 1.0433 | 0.25775 | -0.0852 | 4.0477
20 | 1.0559 | 0.27025 | -0.092 | 3.9071

## 17. Re 250k Mach 0.00 (1)
BIGFOIL.COM POLAR EXPORT
fx77w121
FX 77-W-121 |  |  |  | Cl Max: | 1.233 | at alpha= | 10.5 | deg
JavaFoil+Calcfoil stall+Eppler ext transition |  |  |  | L/D Max: | 44.386 | at alpha= | 7 | deg
Re: | 250000 |  |  | Cd Min: | 0.00907 | at alpha= | 1 | deg
Mach: | 0 |  |  | Cl=0 at alpha= | -1.8404 | deg
|  |  |  | @ Cl=0.1, Cd= | 0.0101
|  |  |  | @ Cl=0.4, Cd= | 0.0093287
|  |  |  | @ Cl=0.6, Cd= | 0.016567
alpha (deg) | Cl | Cd | Cm | Cl/Cd
-15 | -0.364 | 0.18053 | -0.001 | -2.015
-14.5 | -0.377 | 0.16953 | -0.001 | -2.222
-14 | -0.39 | 0.16213 | -0.001 | -2.402
-13.5 | -0.402 | 0.15196 | -0.001 | -2.644
-13 | -0.413 | 0.13822 | -0.001 | -2.991
-12.5 | -0.424 | 0.12967 | -0.001 | -3.271
-12 | -0.434 | 0.12243 | -0.001 | -3.542
-11.5 | -0.442 | 0.11573 | -0.001 | -3.816
-11 | -0.448 | 0.10561 | -0.001 | -4.24
-10.5 | -0.452 | 0.09963 | -0.001 | -4.534
-10 | -0.453 | 0.09465 | -0.001 | -4.786
-9.5 | -0.451 | 0.08752 | -0.001 | -5.157
-9 | -0.446 | 0.08076 | -0.001 | -5.529
-8.5 | -0.438 | 0.07396 | -0.001 | -5.924
-8 | -0.426 | 0.0682 | -0.001 | -6.246
-7.5 | -0.41 | 0.06259 | -0.001 | -6.548
-7 | -0.39 | 0.05786 | -0.001 | -6.737
-6.5 | -0.366 | 0.05387 | -0.001 | -6.792
-6 | -0.338 | 0.04981 | -0.001 | -6.787
-5.5 | -0.307 | 0.04677 | -0.001 | -6.555
-5 | -0.272 | 0.04336 | -0.001 | -6.27
-4.5 | -0.234 | 0.04087 | -0.002 | -5.729
-4 | -0.194 | 0.03869 | -0.002 | -5.01
-3.5 | -0.151 | 0.03662 | -0.002 | -4.135
-3 | -0.107 | 0.03502 | -0.002 | -3.061
-2.5 | -0.062 | 0.03334 | -0.002 | -1.85
-2 | -0.015 | 0.03218 | -0.002 | -0.467
-1.5 | 0.032 | 0.03101 | -0.003 | 1.043
-1 | 0.1 | 0.0101 | -0.006 | 9.859
-0.5 | 0.159 | 0.01002 | -0.007 | 15.89
0 | 0.22 | 0.00983 | -0.007 | 22.356
0.5 | 0.279 | 0.01012 | -0.007 | 27.51
1 | 0.337 | 0.00907 | -0.008 | 37.138
1.5 | 0.392 | 0.00915 | -0.008 | 42.862
2 | 0.439 | 0.0102 | -0.008 | 43.071
2.5 | 0.482 | 0.01233 | -0.008 | 39.049
3 | 0.527 | 0.01436 | -0.008 | 36.672
3.5 | 0.571 | 0.01601 | -0.008 | 35.7
4 | 0.622 | 0.01699 | -0.009 | 36.635
4.5 | 0.677 | 0.01721 | -0.009 | 39.353
5 | 0.732 | 0.01762 | -0.01 | 41.551
5.5 | 0.785 | 0.01831 | -0.01 | 42.859
6 | 0.837 | 0.01914 | -0.01 | 43.749
6.5 | 0.889 | 0.0202 | -0.011 | 43.998
7 | 0.94 | 0.02118 | -0.011 | 44.386
7.5 | 0.99 | 0.02243 | -0.012 | 44.138
8 | 1.038 | 0.02354 | -0.012 | 44.096
8.5 | 1.109 | 0.02767 | -0.013 | 40.084
9 | 1.148 | 0.02976 | -0.014 | 38.567
9.5 | 1.181 | 0.03207 | -0.014 | 36.837
10 | 1.21 | 0.03439 | -0.014 | 35.194
10.5 | 1.233 | 0.03683 | -0.015 | 33.491
11 | 1.104 | 0.06971 | -0.006 | 15.837
11.5 | 1.115 | 0.07491 | -0.006 | 14.887
12 | 1.12 | 0.08007 | -0.006 | 13.983
12.5 | 1.118 | 0.08596 | -0.006 | 13.005
13 | 1.109 | 0.09218 | -0.006 | 12.035
13.5 | 1.095 | 0.09888 | -0.005 | 11.073
14 | 1.075 | 0.10593 | -0.005 | 10.146
14.5 | 1.05 | 0.11383 | -0.005 | 9.221
15 | 1.02 | 0.1221 | -0.005 | 8.354
15.5 | 0.987 | 0.13221 | -0.006 | 7.464

## 18. Re 250k Mach 0.00 (2)
BIGFOIL.COM POLAR EXPORT
fx77w121
FX 77-W-121 |  |  |  | Cl Max: | 1.3985 | at alpha= | 10 | deg
XFOIL ncrit=9 |  |  |  | L/D Max: | 83.0463 | at alpha= | 10 | deg
Re: | 250000 |  |  | Cd Min: | 0.09173 | at alpha= | 15 | deg
Mach: | 0 |  |  | Cl=0 at alpha= | -2.6911 | deg
|  |  |  | @ Cl=0.1, Cd= | 0.017094
|  |  |  | @ Cl=0.4, Cd= | 0.012959
|  |  |  | @ Cl=0.6, Cd= | 0.01446
alpha (deg) | Cl | Cd | Cm | Cl/Cd
-3 | -0.032 | 0.02241 | -0.0321 | -1.4279
-2.5 | 0.0198 | 0.01906 | -0.0306 | 1.0388
-2 | 0.0728 | 0.01779 | -0.0297 | 4.0922
-1.5 | 0.1244 | 0.01647 | -0.0285 | 7.5531
-1 | 0.1741 | 0.01572 | -0.027 | 11.0751
-0.5 | 0.3893 | 0.0129 | -0.0607 | 30.1783
0 | 0.4382 | 0.01317 | -0.0596 | 33.2726
0.5 | 0.4875 | 0.01346 | -0.0584 | 36.2184
1 | 0.5371 | 0.01381 | -0.0573 | 38.8921
1.5 | 0.5863 | 0.01433 | -0.0563 | 40.9142
2 | 0.6347 | 0.01479 | -0.0552 | 42.9141
2.5 | 0.6839 | 0.01522 | -0.0542 | 44.9343
3 | 0.7338 | 0.01562 | -0.0532 | 46.9782
3.5 | 0.7824 | 0.01631 | -0.0522 | 47.9706
4 | 0.8293 | 0.01693 | -0.051 | 48.9841
4.5 | 0.8792 | 0.01721 | -0.05 | 51.0866
5 | 0.9281 | 0.01777 | -0.049 | 52.2285
5.5 | 0.9739 | 0.01839 | -0.0477 | 52.9581
6 | 1.0249 | 0.01857 | -0.0468 | 55.1912
6.5 | 1.0699 | 0.0193 | -0.0455 | 55.4352
7 | 1.1186 | 0.01958 | -0.0444 | 57.1297
7.5 | 1.1674 | 0.01995 | -0.0434 | 58.5163
8 | 1.2125 | 0.02036 | -0.0419 | 59.553
8.5 | 1.2626 | 0.02043 | -0.0409 | 61.8013
9 | 1.3133 | 0.01907 | -0.0394 | 68.8673
9.5 | 1.3585 | 0.01765 | -0.037 | 76.9688
10 | 1.3985 | 0.01684 | -0.0342 | 83.0463
10.5 | 1.3937 | 0.01965 | -0.0264 | 70.9262
11 | 1.3453 | 0.02494 | -0.016 | 53.9415
11.5 | 1.2962 | 0.03461 | -0.0156 | 37.4516
12 | 1.2518 | 0.04452 | -0.0157 | 28.1177
12.5 | 1.2086 | 0.05437 | -0.0157 | 22.2292
13 | 1.1911 | 0.06197 | -0.016 | 19.2206
13.5 | 1.1771 | 0.06976 | -0.0168 | 16.8736
14 | 1.168 | 0.07719 | -0.0177 | 15.1315
14.5 | 1.1625 | 0.08426 | -0.0186 | 13.7966
15 | 1.1524 | 0.09173 | -0.0193 | 12.563

## 19. Re 250k Mach 0.10 (1)
BIGFOIL.COM POLAR EXPORT
fx77w121
FX 77-W-121 |  |  |  | Cl Max: | 1.213 | at alpha= | 10 | deg
JavaFoil+Calcfoil stall+Eppler ext transition |  |  |  | L/D Max: | 44.12 | at alpha= | 7 | deg
Re: | 250000 |  |  | Cd Min: | 0.00915 | at alpha= | 1 | deg
Mach: | 0.1 |  |  | Cl=0 at alpha= | -1.8404 | deg
|  |  |  | @ Cl=0.1, Cd= | 0.01011
|  |  |  | @ Cl=0.4, Cd= | 0.0094277
|  |  |  | @ Cl=0.6, Cd= | 0.016626
alpha (deg) | Cl | Cd | Cm | Cl/Cd
-14.5 | -0.337 | 0.17879 | -0.001 | -1.883
-14 | -0.352 | 0.1685 | -0.001 | -2.086
-13.5 | -0.366 | 0.15807 | -0.001 | -2.317
-13 | -0.38 | 0.14425 | -0.001 | -2.637
-12.5 | -0.394 | 0.13358 | -0.001 | -2.949
-12 | -0.406 | 0.1267 | -0.001 | -3.206
-11.5 | -0.417 | 0.12 | -0.001 | -3.476
-11 | -0.426 | 0.11176 | -0.001 | -3.813
-10.5 | -0.433 | 0.10045 | -0.001 | -4.31
-10 | -0.437 | 0.09391 | -0.001 | -4.654
-9.5 | -0.438 | 0.08949 | -0.001 | -4.896
-9 | -0.436 | 0.08291 | -0.001 | -5.256
-8.5 | -0.43 | 0.07559 | -0.001 | -5.685
-8 | -0.42 | 0.06963 | -0.001 | -6.026
-7.5 | -0.405 | 0.06404 | -0.001 | -6.33
-7 | -0.387 | 0.05867 | -0.001 | -6.593
-6.5 | -0.364 | 0.05456 | -0.001 | -6.673
-6 | -0.337 | 0.05037 | -0.001 | -6.694
-5.5 | -0.306 | 0.04671 | -0.001 | -6.559
-5 | -0.272 | 0.04366 | -0.001 | -6.232
-4.5 | -0.235 | 0.04102 | -0.002 | -5.719
-4 | -0.194 | 0.03871 | -0.002 | -5.022
-3.5 | -0.152 | 0.03667 | -0.002 | -4.143
-3 | -0.108 | 0.03508 | -0.002 | -3.069
-2.5 | -0.062 | 0.03343 | -0.002 | -1.853
-2 | -0.015 | 0.03218 | -0.002 | -0.469
-1.5 | 0.032 | 0.03107 | -0.003 | 1.046
-1 | 0.1 | 0.01011 | -0.006 | 9.894
-0.5 | 0.16 | 0.01004 | -0.007 | 15.941
0 | 0.221 | 0.01086 | -0.007 | 20.32
0.5 | 0.28 | 0.01099 | -0.007 | 25.467
1 | 0.338 | 0.00915 | -0.008 | 36.941
1.5 | 0.394 | 0.00921 | -0.008 | 42.74
2 | 0.437 | 0.01077 | -0.008 | 40.553
2.5 | 0.481 | 0.01285 | -0.008 | 37.429
3 | 0.527 | 0.01477 | -0.008 | 35.703
3.5 | 0.574 | 0.01608 | -0.008 | 35.712
4 | 0.625 | 0.01715 | -0.009 | 36.42
4.5 | 0.68 | 0.01738 | -0.009 | 39.128
5 | 0.735 | 0.01784 | -0.01 | 41.164
5.5 | 0.788 | 0.01844 | -0.01 | 42.767
6 | 0.841 | 0.01938 | -0.011 | 43.371
6.5 | 0.893 | 0.02035 | -0.011 | 43.865
7 | 0.944 | 0.0214 | -0.011 | 44.12
7.5 | 0.994 | 0.02265 | -0.012 | 43.879
8 | 1.043 | 0.02368 | -0.012 | 44.022
8.5 | 1.113 | 0.02803 | -0.013 | 39.71
9 | 1.152 | 0.03017 | -0.014 | 38.174
9.5 | 1.185 | 0.03249 | -0.014 | 36.471
10 | 1.213 | 0.03483 | -0.015 | 34.829
10.5 | 1.09 | 0.06535 | -0.007 | 16.684
11 | 1.105 | 0.07023 | -0.006 | 15.735
11.5 | 1.114 | 0.07525 | -0.006 | 14.806
12 | 1.116 | 0.08073 | -0.006 | 13.829
12.5 | 1.112 | 0.08662 | -0.006 | 12.833
13 | 1.1 | 0.09345 | -0.005 | 11.768
13.5 | 1.081 | 0.09979 | -0.005 | 10.837
14 | 1.057 | 0.107 | -0.005 | 9.879
14.5 | 1.027 | 0.11455 | -0.005 | 8.966
15 | 0.992 | 0.12464 | -0.005 | 7.962

## 20. Re 250k Mach 0.10 (2)
BIGFOIL.COM POLAR EXPORT
fx77w121
FX 77-W-121 |  |  |  | Cl Max: | 1.4039 | at alpha= | 10 | deg
XFOIL ncrit=9 |  |  |  | L/D Max: | 82.2437 | at alpha= | 10 | deg
Re: | 250000 |  |  | Cd Min: | 0.24778 | at alpha= | -20 | deg
Mach: | 0.1 |  |  | Cl=0 at alpha= | -2.6933 | deg
|  |  |  | @ Cl=0.1, Cd= | 0.017231
|  |  |  | @ Cl=0.4, Cd= | 0.013018
|  |  |  | @ Cl=0.6, Cd= | 0.014535
alpha (deg) | Cl | Cd | Cm | Cl/Cd
-20 | -0.6373 | 0.24778 | 0.057 | -2.572
-19 | -0.6002 | 0.23343 | 0.0498 | -2.5712
-18.5 | -0.5818 | 0.22681 | 0.0468 | -2.5651
-18 | -0.5636 | 0.22051 | 0.0431 | -2.5559
-17.5 | -0.5455 | 0.2141 | 0.0394 | -2.5479
-17 | -0.5273 | 0.20761 | 0.0355 | -2.5399
-16.5 | -0.5122 | 0.20243 | 0.0298 | -2.5303
-16 | -0.4987 | 0.19704 | 0.0251 | -2.531
-15.5 | -0.4812 | 0.1886 | 0.0223 | -2.5514
-15 | -0.4612 | 0.18064 | 0.0211 | -2.5531
-14.5 | -0.4447 | 0.17416 | 0.0184 | -2.5534
-14 | -0.4289 | 0.1676 | 0.0153 | -2.5591
-13.5 | -0.4139 | 0.16082 | 0.0121 | -2.5737
-13 | -0.3728 | 0.1511 | -0.0028 | -2.4672
-12.5 | -0.3435 | 0.14307 | -0.0156 | -2.4009
-12 | -0.317 | 0.13325 | -0.0165 | -2.379
-11.5 | -0.3013 | 0.12699 | -0.0192 | -2.3726
-11 | -0.2876 | 0.12072 | -0.0221 | -2.3824
-10.5 | -0.2761 | 0.11432 | -0.0253 | -2.4152
-10 | -0.2757 | 0.10875 | -0.0314 | -2.5352
-9.5 | -0.2686 | 0.10264 | -0.0354 | -2.6169
-9 | -0.2627 | 0.0962 | -0.0393 | -2.7308
-8.5 | -0.2516 | 0.08765 | -0.0386 | -2.8705
-8 | -0.2427 | 0.08183 | -0.04 | -2.9659
-7.5 | -0.2423 | 0.07609 | -0.042 | -3.1844
-7 | -0.2476 | 0.07018 | -0.0439 | -3.5281
-6.5 | -0.2411 | 0.06324 | -0.0472 | -3.8125
-6 | -0.2245 | 0.05673 | -0.0495 | -3.9573
-5.5 | -0.2102 | 0.04879 | -0.0484 | -4.3083
-5 | -0.1801 | 0.04392 | -0.047 | -4.1006
-4.5 | -0.1532 | 0.03753 | -0.0441 | -4.0821
-4 | -0.1157 | 0.03388 | -0.0418 | -3.415
-3.5 | -0.0787 | 0.02982 | -0.0387 | -2.6392
-3 | -0.0319 | 0.0226 | -0.0325 | -1.4115
-2.5 | 0.0201 | 0.01929 | -0.0309 | 1.042
-2 | 0.0734 | 0.01792 | -0.03 | 4.096
-1.5 | 0.1255 | 0.01657 | -0.0288 | 7.5739
-1 | 0.1756 | 0.01582 | -0.0273 | 11.0999
-0.5 | 0.3915 | 0.01297 | -0.061 | 30.185
0 | 0.4407 | 0.01325 | -0.0598 | 33.2604
0.5 | 0.4903 | 0.01354 | -0.0587 | 36.2112
1 | 0.5402 | 0.01391 | -0.0576 | 38.8354
1.5 | 0.5894 | 0.01443 | -0.0565 | 40.8455
2 | 0.6381 | 0.01491 | -0.0554 | 42.7968
2.5 | 0.6876 | 0.01534 | -0.0544 | 44.824
3 | 0.7379 | 0.01576 | -0.0534 | 46.8211
3.5 | 0.786 | 0.01649 | -0.0523 | 47.6653
4 | 0.8335 | 0.0171 | -0.0511 | 48.7427
5 | 0.9318 | 0.01803 | -0.049 | 51.6805
5.5 | 0.979 | 0.01857 | -0.0477 | 52.7194
6 | 1.0309 | 0.01876 | -0.0469 | 54.952
6.5 | 1.0746 | 0.01956 | -0.0453 | 54.9387
7 | 1.1251 | 0.01974 | -0.0443 | 56.9959
7.5 | 1.1709 | 0.02033 | -0.0429 | 57.5947
8 | 1.2197 | 0.02052 | -0.0417 | 59.4396
8.5 | 1.2661 | 0.02082 | -0.0402 | 60.8117
9 | 1.3182 | 0.01933 | -0.0386 | 68.1945
9.5 | 1.3673 | 0.01758 | -0.0365 | 77.7759
10 | 1.4039 | 0.01707 | -0.0332 | 82.2437
10.5 | 1.3907 | 0.02041 | -0.0245 | 68.1382
11 | 1.3398 | 0.02618 | -0.0153 | 51.1765
11.5 | 1.291 | 0.03625 | -0.0155 | 35.6138
12.5 | 1.2036 | 0.05591 | -0.0155 | 21.5275
13 | 1.1867 | 0.06358 | -0.016 | 18.6647
13.5 | 1.172 | 0.07154 | -0.0168 | 16.3824
14 | 1.1629 | 0.07905 | -0.0178 | 14.7109
14.5 | 1.1575 | 0.08617 | -0.0187 | 13.4327
15 | 1.1488 | 0.0935 | -0.0194 | 12.2866

## 21. Re 250k Mach 0.25 (1)
BIGFOIL.COM POLAR EXPORT
fx77w121
FX 77-W-121 |  |  |  | Cl Max: | 1.226 | at alpha= | 10 | deg
JavaFoil+Calcfoil stall+Eppler ext transition |  |  |  | L/D Max: | 43.185 | at alpha= | 8 | deg
Re: | 250000 |  |  | Cd Min: | 0.01099 | at alpha= | -0.5 | deg
Mach: | 0.25 |  |  | Cl=0 at alpha= | -1.8438 | deg
|  |  |  | @ Cl=0.1, Cd= | 0.02635
|  |  |  | @ Cl=0.4, Cd= | 0.011399
|  |  |  | @ Cl=0.6, Cd= | 0.017394
alpha (deg) | Cl | Cd | Cm | Cl/Cd
-12.5 | -0.061 | 0.18761 | -0.001 | -0.325
-12 | -0.116 | 0.16463 | -0.001 | -0.704
-11.5 | -0.178 | 0.14868 | -0.001 | -1.195
-11 | -0.223 | 0.13543 | -0.001 | -1.643
-10.5 | -0.26 | 0.12381 | -0.001 | -2.104
-10 | -0.293 | 0.11017 | -0.001 | -2.659
-9.5 | -0.32 | 0.10124 | -0.001 | -3.161
-9 | -0.341 | 0.09057 | -0.001 | -3.768
-8.5 | -0.356 | 0.08597 | -0.001 | -4.143
-8 | -0.364 | 0.08225 | -0.001 | -4.431
-7.5 | -0.366 | 0.07267 | -0.001 | -5.031
-7 | -0.36 | 0.06517 | -0.001 | -5.52
-6.5 | -0.347 | 0.05885 | -0.001 | -5.897
-6 | -0.328 | 0.05403 | -0.001 | -6.065
-5.5 | -0.302 | 0.04918 | -0.001 | -6.148
-5 | -0.272 | 0.04556 | -0.001 | -5.963
-4.5 | -0.236 | 0.0425 | -0.002 | -5.56
-4 | -0.197 | 0.03959 | -0.002 | -4.977
-3.5 | -0.155 | 0.03732 | -0.002 | -4.146
-3 | -0.11 | 0.03534 | -0.002 | -3.112
-2.5 | -0.063 | 0.03388 | -0.002 | -1.872
-2 | -0.015 | 0.03246 | -0.002 | -0.477
-1.5 | 0.033 | 0.03133 | -0.003 | 1.064
-1 | 0.083 | 0.03043 | -0.003 | 2.719
-0.5 | 0.164 | 0.01099 | -0.007 | 14.963
0 | 0.226 | 0.01112 | -0.007 | 20.318
0.5 | 0.286 | 0.01118 | -0.007 | 25.564
1 | 0.34 | 0.01162 | -0.008 | 29.269
1.5 | 0.39 | 0.01102 | -0.008 | 35.412
2 | 0.437 | 0.0128 | -0.008 | 34.135
2.5 | 0.486 | 0.01466 | -0.008 | 33.111
3 | 0.536 | 0.01605 | -0.008 | 33.403
3.5 | 0.585 | 0.0173 | -0.009 | 33.787
4 | 0.641 | 0.01765 | -0.009 | 36.299
4.5 | 0.697 | 0.01795 | -0.009 | 38.833
5 | 0.752 | 0.0186 | -0.01 | 40.422
5.5 | 0.806 | 0.01937 | -0.01 | 41.619
6 | 0.86 | 0.02033 | -0.011 | 42.288
6.5 | 0.913 | 0.02134 | -0.011 | 42.796
7 | 0.966 | 0.02254 | -0.012 | 42.842
7.5 | 1.017 | 0.02381 | -0.012 | 42.695
8 | 1.067 | 0.02471 | -0.013 | 43.185
8.5 | 1.134 | 0.03009 | -0.013 | 37.699
9 | 1.172 | 0.03238 | -0.014 | 36.209
9.5 | 1.203 | 0.03479 | -0.014 | 34.574
10 | 1.226 | 0.03741 | -0.015 | 32.777
10.5 | 1.098 | 0.07595 | -0.006 | 14.452
11 | 1.103 | 0.07154 | -0.006 | 15.422
11.5 | 1.098 | 0.07767 | -0.006 | 14.141
12 | 1.082 | 0.08418 | -0.005 | 12.855
12.5 | 1.054 | 0.09079 | -0.005 | 11.61
13 | 1.014 | 0.1004 | -0.005 | 10.1
13.5 | 0.962 | 0.10965 | -0.005 | 8.775
14 | 0.899 | 0.12258 | -0.005 | 7.336
14.5 | 0.827 | 0.1374 | -0.006 | 6.016
15 | 0.745 | 0.13518 | -0.006 | 5.515

## 22. Re 250k Mach 0.25 (2)
BIGFOIL.COM POLAR EXPORT
fx77w121
FX 77-W-121 |  |  |  | Cl Max: | 1.4155 | at alpha= | 10 | deg
XFOIL ncrit=9 |  |  |  | L/D Max: | 76.0022 | at alpha= | 9.5 | deg
Re: | 250000 |  |  | Cd Min: | 0.23652 | at alpha= | -19 | deg
Mach: | 0.25 |  |  | Cl=0 at alpha= | -2.7082 | deg
|  |  |  | @ Cl=0.1, Cd= | 0.018024
|  |  |  | @ Cl=0.4, Cd= | 0.013423
|  |  |  | @ Cl=0.6, Cd= | 0.015017
alpha (deg) | Cl | Cd | Cm | Cl/Cd
-19 | -0.6081 | 0.23652 | 0.0524 | -2.571
-18.5 | -0.5887 | 0.23003 | 0.0486 | -2.5592
-18 | -0.5694 | 0.22348 | 0.0447 | -2.5479
-17.5 | -0.5501 | 0.21684 | 0.0407 | -2.5369
-17 | -0.5307 | 0.21042 | 0.0361 | -2.5221
-15.5 | -0.4776 | 0.18962 | 0.0247 | -2.5187
-15 | -0.4594 | 0.18278 | 0.022 | -2.5134
-14.5 | -0.4419 | 0.17614 | 0.0188 | -2.5088
-14 | -0.4249 | 0.16944 | 0.0154 | -2.5077
-13.5 | -0.3707 | 0.158 | -0.0009 | -2.3462
-13 | -0.3526 | 0.15214 | -0.0113 | -2.3176
-12.5 | -0.3383 | 0.14559 | -0.0164 | -2.3236
-12 | -0.3089 | 0.13545 | -0.0159 | -2.2805
-11.5 | -0.2934 | 0.12908 | -0.0188 | -2.273
-11 | -0.2795 | 0.1227 | -0.0219 | -2.2779
-10.5 | -0.2694 | 0.11665 | -0.026 | -2.3095
-10 | -0.2688 | 0.11134 | -0.032 | -2.4142
-9.5 | -0.2592 | 0.10512 | -0.0357 | -2.4658
-9 | -0.2473 | 0.09622 | -0.0365 | -2.5702
-8.5 | -0.2293 | 0.09026 | -0.0367 | -2.5404
-8 | -0.2208 | 0.08434 | -0.0389 | -2.618
-7.5 | -0.2182 | 0.07827 | -0.0417 | -2.7878
-7 | -0.2259 | 0.07235 | -0.0445 | -3.1223
-6.5 | -0.2254 | 0.0658 | -0.0508 | -3.4255
-6 | -0.2209 | 0.05694 | -0.0516 | -3.8795
-5.5 | -0.1984 | 0.05225 | -0.0496 | -3.7971
-5 | -0.1676 | 0.04799 | -0.0488 | -3.4924
-4.5 | -0.1464 | 0.03982 | -0.047 | -3.6765
-4 | -0.1103 | 0.03578 | -0.0445 | -3.0827
-3.5 | -0.0745 | 0.03134 | -0.0413 | -2.3772
-3 | -0.0307 | 0.02358 | -0.0348 | -1.302
-2.5 | 0.0219 | 0.02069 | -0.0326 | 1.0585
-2 | 0.0766 | 0.01864 | -0.0316 | 4.1094
-1.5 | 0.1317 | 0.01719 | -0.0304 | 7.6614
-1 | 0.1839 | 0.0165 | -0.0288 | 11.1455
-0.5 | 0.4037 | 0.01337 | -0.0627 | 30.1945
1 | 0.5563 | 0.01457 | -0.059 | 38.1812
1.5 | 0.6062 | 0.01508 | -0.0578 | 40.1989
2 | 0.6569 | 0.01558 | -0.0566 | 42.163
2.5 | 0.7085 | 0.01604 | -0.0555 | 44.1708
3 | 0.7578 | 0.01679 | -0.0543 | 45.134
3.5 | 0.8061 | 0.01757 | -0.053 | 45.8793
4 | 0.8577 | 0.01796 | -0.0518 | 47.7561
4.5 | 0.9069 | 0.01864 | -0.0505 | 48.6534
5 | 0.9547 | 0.01933 | -0.049 | 49.3895
5.5 | 1.0083 | 0.01957 | -0.0479 | 51.5227
6 | 1.052 | 0.02052 | -0.046 | 51.2671
6.5 | 1.1051 | 0.02069 | -0.0448 | 53.4123
7 | 1.1498 | 0.02152 | -0.0429 | 53.4294
7.5 | 1.2022 | 0.02162 | -0.0415 | 55.6059
8 | 1.2468 | 0.02228 | -0.0394 | 55.9605
8.5 | 1.3043 | 0.02176 | -0.0383 | 59.9403
9 | 1.3556 | 0.02007 | -0.0357 | 67.5436
9.5 | 1.403 | 0.01846 | -0.0325 | 76.0022
10 | 1.4155 | 0.01947 | -0.0258 | 72.7016
10.5 | 1.3732 | 0.02406 | -0.0154 | 57.074
11 | 1.322 | 0.03351 | -0.0145 | 39.4509
11.5 | 1.2721 | 0.04368 | -0.0146 | 29.1232
12 | 1.2265 | 0.05343 | -0.0146 | 22.9553
12.5 | 1.184 | 0.06359 | -0.0152 | 18.6193
13 | 1.1675 | 0.07172 | -0.016 | 16.2786
13.5 | 1.1519 | 0.08015 | -0.0172 | 14.3718
14 | 1.14 | 0.0884 | -0.0184 | 12.8959
14.5 | 1.1352 | 0.09577 | -0.0195 | 11.8534
15 | 1.1313 | 0.10283 | -0.0203 | 11.0017

## 23. Re 250k Mach 0.50 (1)
BIGFOIL.COM POLAR EXPORT
fx77w121
FX 77-W-121 |  |  |  | Cl Max: | 1.222 | at alpha= | 8.5 | deg
JavaFoil+Calcfoil stall+Eppler ext transition |  |  |  | L/D Max: | 39.721 | at alpha= | 7 | deg
Re: | 250000 |  |  | Cd Min: | 0.01579 | at alpha= | 0 | deg
Mach: | 0.5 |  |  | Cl=0 at alpha= | -1.8426 | deg
|  |  |  | @ Cl=0.1, Cd= | 0.032333
|  |  |  | @ Cl=0.4, Cd= | 0.017165
|  |  |  | @ Cl=0.6, Cd= | 0.018845
alpha (deg) | Cl | Cd | Cm | Cl/Cd
-20 | -0.966 | 0.26731 | -0.002 | -3.613
-19.5 | -0.94 | 0.25965 | -0.002 | -3.622
-19 | -0.915 | 0.25425 | -0.002 | -3.599
-18.5 | -0.888 | 0.23919 | -0.002 | -3.711
-18 | -0.862 | 0.23392 | -0.002 | -3.684
-17.5 | -0.836 | 0.22965 | -0.001 | -3.641
-17 | -0.81 | 0.22736 | -0.001 | -3.564
-16.5 | -0.785 | 0.22296 | -0.001 | -3.52
-16 | -0.759 | 0.21868 | -0.001 | -3.47
-15.5 | -0.733 | 0.21451 | -0.001 | -3.417
-15 | -0.706 | 0.19571 | -0.001 | -3.605
-14.5 | -0.679 | 0.18867 | -0.001 | -3.6
-14 | -0.653 | 0.18599 | -0.001 | -3.512
-13.5 | -0.627 | 0.17632 | -0.001 | -3.556
-13 | -0.601 | 0.17253 | -0.001 | -3.482
-12.5 | -0.574 | 0.17684 | -0.001 | -3.249
-12 | -0.547 | 0.15939 | -0.001 | -3.432
-11.5 | -0.521 | 0.15911 | -0.001 | -3.272
-11 | -0.494 | 0.15706 | -0.001 | -3.146
-10.5 | -0.468 | 0.14811 | -0.001 | -3.157
-10 | -0.441 | 0.13898 | -0.001 | -3.174
-9.5 | -0.414 | 0.1361 | -0.001 | -3.045
-9 | -0.388 | 0.1334 | -0.001 | -2.906
-8.5 | -0.36 | 0.12316 | -0.001 | -2.926
-8 | -0.334 | 0.12441 | -0.001 | -2.681
-7.5 | -0.307 | 0.12216 | -0.001 | -2.511
-7 | -0.28 | 0.11682 | -0.002 | -2.396
-6.5 | -0.253 | 0.11469 | -0.002 | -2.205
-6 | -0.226 | 0.1035 | -0.002 | -2.18
-5.5 | -0.199 | 0.10088 | -0.002 | -1.969
-5 | -0.172 | 0.09521 | -0.002 | -1.803
-4.5 | -0.144 | 0.06981 | -0.002 | -2.07
-4 | -0.162 | 0.05806 | -0.002 | -2.789
-3.5 | -0.156 | 0.04374 | -0.002 | -3.558
-3 | -0.117 | 0.03933 | -0.002 | -2.971
-2.5 | -0.069 | 0.03619 | -0.002 | -1.908
-2 | -0.017 | 0.03492 | -0.003 | -0.488
-1.5 | 0.037 | 0.03351 | -0.003 | 1.101
-1 | 0.092 | 0.03246 | -0.003 | 2.833
-0.5 | 0.148 | 0.03157 | -0.003 | 4.678
0 | 0.232 | 0.01579 | -0.007 | 14.674
0.5 | 0.291 | 0.01698 | -0.007 | 17.14
1 | 0.35 | 0.01794 | -0.008 | 19.526
1.5 | 0.41 | 0.01701 | -0.008 | 24.077
2 | 0.469 | 0.01785 | -0.008 | 26.288
2.5 | 0.529 | 0.01862 | -0.009 | 28.424
3 | 0.591 | 0.01876 | -0.009 | 31.519
3.5 | 0.648 | 0.0193 | -0.009 | 33.581
4 | 0.709 | 0.01996 | -0.01 | 35.537
4.5 | 0.77 | 0.02075 | -0.01 | 37.086
5 | 0.829 | 0.02174 | -0.011 | 38.143
5.5 | 0.888 | 0.02285 | -0.011 | 38.871
6 | 0.946 | 0.02416 | -0.012 | 39.164
6.5 | 1.004 | 0.02556 | -0.012 | 39.297
7 | 1.064 | 0.02678 | -0.013 | 39.721
7.5 | 1.121 | 0.02826 | -0.013 | 39.651
8 | 1.185 | 0.03666 | -0.014 | 32.333
8.5 | 1.222 | 0.03984 | -0.015 | 30.675
9 | 1.104 | 0.05703 | -0.006 | 19.362
9.5 | 1.08 | 0.06391 | -0.005 | 16.907
10 | 0.928 | 0.07749 | -0.005 | 11.973
10.5 | 0.673 | 0.11097 | -0.005 | 6.068
11 | 0.701 | 0.12698 | -0.006 | 5.518
11.5 | 0.728 | 0.13022 | -0.006 | 5.588
12 | 0.755 | 0.14122 | -0.008 | 5.349
12.5 | 0.782 | 0.14867 | -0.008 | 5.261
13 | 0.809 | 0.15241 | -0.008 | 5.309
13.5 | 0.837 | 0.16424 | -0.01 | 5.097

## 24. Re 250k Mach 0.50 (2)
BIGFOIL.COM POLAR EXPORT
fx77w121
FX 77-W-121 |  |  |  | Cl Max: | 1.2531 | at alpha= | 11.5 | deg
XFOIL ncrit=9 |  |  |  | L/D Max: | 37.1912 | at alpha= | 2.5 | deg
Re: | 250000 |  |  | Cd Min: | 0.26954 | at alpha= | -20 | deg
Mach: | 0.5 |  |  | Cl=0 at alpha= | -2.898 | deg
|  |  |  | @ Cl=0.1, Cd= | 0.022107
|  |  |  | @ Cl=0.4, Cd= | 0.018052
|  |  |  | @ Cl=0.6, Cd= | 0.01756
alpha (deg) | Cl | Cd | Cm | Cl/Cd
-20 | -0.7012 | 0.26954 | 0.0726 | -2.6015
-19.5 | -0.677 | 0.26192 | 0.0675 | -2.5848
-19 | -0.6528 | 0.25423 | 0.0624 | -2.5678
-18.5 | -0.6285 | 0.24657 | 0.0574 | -2.549
-18 | -0.6039 | 0.23877 | 0.0523 | -2.5292
-17.5 | -0.5799 | 0.23202 | 0.0461 | -2.4994
-17 | -0.5582 | 0.22516 | 0.0403 | -2.4791
-16.5 | -0.5327 | 0.21532 | 0.0377 | -2.474
-16 | -0.5089 | 0.20783 | 0.0334 | -2.4486
-15.5 | -0.4853 | 0.20027 | 0.029 | -2.4232
-15 | -0.4233 | 0.18813 | 0.0119 | -2.25
-14.5 | -0.3969 | 0.18101 | 0.005 | -2.1927
-14 | -0.3762 | 0.17495 | -0.0012 | -2.1503
-13.5 | -0.363 | 0.16975 | -0.007 | -2.1384
-13 | -0.3298 | 0.15794 | -0.0079 | -2.0881
-12.5 | -0.3085 | 0.15078 | -0.0111 | -2.046
-11.5 | -0.2749 | 0.13849 | -0.0196 | -1.985
-11 | -0.2671 | 0.13355 | -0.0248 | -2
-10.5 | -0.2542 | 0.12722 | -0.0292 | -1.9981
-10 | -0.2219 | 0.11631 | -0.0283 | -1.9078
-9.5 | -0.2041 | 0.10994 | -0.0309 | -1.8565
-9 | -0.1885 | 0.10363 | -0.0336 | -1.819
-8.5 | -0.1759 | 0.09764 | -0.0371 | -1.8015
-8 | -0.1736 | 0.09271 | -0.0432 | -1.8725
-7.5 | -0.1704 | 0.08687 | -0.0485 | -1.9616
-7 | -0.1486 | 0.07852 | -0.0461 | -1.8925
-6.5 | -0.1379 | 0.07293 | -0.0475 | -1.8909
-6 | -0.1434 | 0.06753 | -0.0505 | -2.1235
-5.5 | -0.144 | 0.06249 | -0.0574 | -2.3044
-5 | -0.1282 | 0.05452 | -0.0557 | -2.3514
-4.5 | -0.106 | 0.04898 | -0.055 | -2.1641
-4 | -0.0808 | 0.04313 | -0.0544 | -1.8734
-3.5 | -0.0477 | 0.03776 | -0.0518 | -1.2632
-3 | -0.0092 | 0.03174 | -0.0477 | -0.28986
-2.5 | 0.0359 | 0.02584 | -0.042 | 1.3893
-2 | 0.0893 | 0.0224 | -0.0387 | 3.9866
-1.5 | 0.1507 | 0.02072 | -0.0367 | 7.2732
-1 | 0.2129 | 0.01928 | -0.035 | 11.0425
-0.5 | 0.2707 | 0.01867 | -0.0328 | 14.4992
0 | 0.3224 | 0.01849 | -0.0301 | 17.4365
0.5 | 0.5654 | 0.01712 | -0.0664 | 33.0257
1 | 0.622 | 0.01784 | -0.0647 | 34.8655
1.5 | 0.6695 | 0.01932 | -0.0628 | 34.6532
2 | 0.7227 | 0.02026 | -0.0609 | 35.6713
2.5 | 0.7799 | 0.02097 | -0.0591 | 37.1912
3 | 0.8148 | 0.02342 | -0.0563 | 34.7908
3.5 | 0.8729 | 0.02383 | -0.0542 | 36.6303
4 | 0.9019 | 0.02641 | -0.0507 | 34.1499
4.5 | 0.9616 | 0.02665 | -0.0484 | 36.0826
5 | 0.9755 | 0.0299 | -0.0437 | 32.6254
5.5 | 1.025 | 0.0306 | -0.0405 | 33.4967
6.5 | 0.9862 | 0.04007 | -0.0291 | 24.6119
7.5 | 1.0106 | 0.04712 | -0.0246 | 21.4474
8 | 0.9797 | 0.05512 | -0.0242 | 17.7739
8.5 | 1.0364 | 0.05491 | -0.0214 | 18.8745
9.5 | 1.0809 | 0.06135 | -0.0183 | 17.6186
10.5 | 1.1036 | 0.07065 | -0.0164 | 15.6207
11 | 1.1196 | 0.07499 | -0.0155 | 14.93
11.5 | 1.2531 | 0.06596 | -0.0096 | 18.9979
12 | 1.2204 | 0.07555 | -0.0109 | 16.1535
12.5 | 1.1717 | 0.08746 | -0.0139 | 13.397
13 | 1.1307 | 0.09939 | -0.0172 | 11.3764
13.5 | 1.1057 | 0.11022 | -0.0203 | 10.0318
14 | 1.0848 | 0.12104 | -0.0237 | 8.9623
14.5 | 1.0836 | 0.12938 | -0.0259 | 8.3753
15 | 1.0861 | 0.13697 | -0.0276 | 7.9295
15.5 | 1.0977 | 0.1436 | -0.0285 | 7.6442
16 | 1.095 | 0.15325 | -0.0319 | 7.1452
16.5 | 1.0851 | 0.16485 | -0.0376 | 6.5823

## 25. Re 500k Mach 0.00 (1)
BIGFOIL.COM POLAR EXPORT
fx77w121
FX 77-W-121 |  |  |  | Cl Max: | 1.269 | at alpha= | 12 | deg
JavaFoil+Calcfoil stall+Eppler ext transition |  |  |  | L/D Max: | 104.304 | at alpha= | 6.5 | deg
Re: | 500000 |  |  | Cd Min: | 0.00585 | at alpha= | 1 | deg
Mach: | 0 |  |  | Cl=0 at alpha= | -1.839 | deg
|  |  |  | @ Cl=0.1, Cd= | 0.00867
|  |  |  | @ Cl=0.4, Cd= | 0.005881
|  |  |  | @ Cl=0.6, Cd= | 0.0060986
alpha (deg) | Cl | Cd | Cm | Cl/Cd
-15 | -0.364 | 0.15907 | -0.001 | -2.288
-14.5 | -0.377 | 0.14852 | -0.001 | -2.538
-14 | -0.39 | 0.13873 | -0.001 | -2.809
-13.5 | -0.402 | 0.13103 | -0.001 | -3.068
-13 | -0.414 | 0.12106 | -0.001 | -3.417
-12.5 | -0.424 | 0.11264 | -0.001 | -3.767
-12 | -0.434 | 0.1056 | -0.001 | -4.108
-11.5 | -0.442 | 0.10224 | -0.001 | -4.322
-11 | -0.448 | 0.09574 | -0.001 | -4.679
-10.5 | -0.452 | 0.08764 | -0.001 | -5.156
-10 | -0.453 | 0.08115 | -0.001 | -5.584
-9.5 | -0.452 | 0.07647 | -0.001 | -5.905
-9 | -0.447 | 0.07253 | -0.001 | -6.158
-8.5 | -0.438 | 0.0668 | -0.001 | -6.561
-8 | -0.426 | 0.06255 | -0.001 | -6.813
-7.5 | -0.41 | 0.05787 | -0.001 | -7.086
-7 | -0.39 | 0.05317 | -0.001 | -7.335
-6.5 | -0.366 | 0.04951 | -0.001 | -7.393
-6 | -0.338 | 0.04636 | -0.001 | -7.296
-5.5 | -0.307 | 0.04335 | -0.001 | -7.076
-5 | -0.272 | 0.04065 | -0.002 | -6.691
-4.5 | -0.234 | 0.0384 | -0.002 | -6.1
-4 | -0.194 | 0.03646 | -0.002 | -5.319
-3.5 | -0.152 | 0.0346 | -0.002 | -4.381
-3 | -0.107 | 0.03309 | -0.002 | -3.245
-2.5 | -0.062 | 0.03138 | -0.003 | -1.971
-2 | -0.019 | 0.00906 | -0.006 | -2.064
-1.5 | 0.04 | 0.00887 | -0.006 | 4.529
-1 | 0.1 | 0.00867 | -0.006 | 11.481
-0.5 | 0.159 | 0.00859 | -0.007 | 18.534
0 | 0.22 | 0.00833 | -0.007 | 26.397
0.5 | 0.28 | 0.00823 | -0.007 | 33.982
1 | 0.339 | 0.00585 | -0.008 | 57.982
1.5 | 0.399 | 0.00588 | -0.008 | 67.815
2 | 0.459 | 0.00594 | -0.008 | 77.274
2.5 | 0.518 | 0.00599 | -0.009 | 86.526
3 | 0.578 | 0.00606 | -0.009 | 95.356
3.5 | 0.635 | 0.00616 | -0.01 | 102.968
4 | 0.691 | 0.00689 | -0.01 | 100.348
4.5 | 0.748 | 0.0079 | -0.01 | 94.766
5 | 0.805 | 0.00816 | -0.011 | 98.6
5.5 | 0.86 | 0.00848 | -0.011 | 101.464
6 | 0.912 | 0.0089 | -0.012 | 102.518
6.5 | 0.968 | 0.00928 | -0.012 | 104.304
7 | 1.012 | 0.01013 | -0.013 | 99.903
7.5 | 1.057 | 0.01118 | -0.013 | 94.525
8 | 1.1 | 0.01226 | -0.013 | 89.705
8.5 | 1.117 | 0.02406 | -0.013 | 46.403
9 | 1.156 | 0.02587 | -0.014 | 44.689
9.5 | 1.19 | 0.02786 | -0.014 | 42.718
10 | 1.219 | 0.03004 | -0.015 | 40.572
10.5 | 1.241 | 0.03245 | -0.015 | 38.239
11 | 1.257 | 0.03496 | -0.016 | 35.968
11.5 | 1.267 | 0.03756 | -0.016 | 33.738
12 | 1.269 | 0.04027 | -0.016 | 31.526
12.5 | 1.119 | 0.08175 | -0.007 | 13.691
13 | 1.11 | 0.08787 | -0.007 | 12.633
13.5 | 1.095 | 0.09341 | -0.006 | 11.727
14 | 1.075 | 0.09998 | -0.006 | 10.755
14.5 | 1.05 | 0.10731 | -0.006 | 9.783
15 | 1.02 | 0.11405 | -0.006 | 8.945
15.5 | 0.987 | 0.12152 | -0.006 | 8.122
16 | 0.951 | 0.12811 | -0.007 | 7.423
16.5 | 0.913 | 0.13564 | -0.007 | 6.729
17 | 0.873 | 0.14508 | -0.008 | 6.018

## 26. Re 500k Mach 0.00 (2)
BIGFOIL.COM POLAR EXPORT
fx77w121
FX 77-W-121 |  |  |  | Cl Max: | 1.3742 | at alpha= | 9.5 | deg
XFOIL ncrit=9 |  |  |  | L/D Max: | 115.623 | at alpha= | 9 | deg
Re: | 500000 |  |  | Cd Min: | 0.07771 | at alpha= | 14.5 | deg
Mach: | 0 |  |  | Cl=0 at alpha= | -2.6224 | deg
|  |  |  | @ Cl=0.1, Cd= | 0.012821
|  |  |  | @ Cl=0.4, Cd= | 0.0098317
|  |  |  | @ Cl=0.6, Cd= | 0.0099935
alpha (deg) | Cl | Cd | Cm | Cl/Cd
-5.5 | -0.2223 | 0.0399 | -0.0469 | -5.5714
-5 | -0.1912 | 0.03583 | -0.0446 | -5.3363
-4.5 | -0.1497 | 0.03279 | -0.0409 | -4.5654
-4 | -0.1335 | 0.02112 | -0.0333 | -6.321
-3.5 | -0.0876 | 0.01838 | -0.0305 | -4.7661
-3 | -0.0395 | 0.01544 | -0.0287 | -2.5583
-2.5 | 0.0128 | 0.01437 | -0.0276 | 0.89074
-2 | 0.063 | 0.01312 | -0.0261 | 4.8018
-1.5 | 0.1149 | 0.0127 | -0.025 | 9.0472
-1 | 0.1651 | 0.01208 | -0.0236 | 13.6672
-0.5 | 0.2167 | 0.01171 | -0.0225 | 18.5056
0 | 0.2504 | 0.00997 | -0.0186 | 25.1153
0.5 | 0.4992 | 0.00974 | -0.0599 | 51.2526
1 | 0.5489 | 0.00985 | -0.0587 | 55.7259
1.5 | 0.5989 | 0.00999 | -0.0577 | 59.9499
2 | 0.6494 | 0.01015 | -0.0567 | 63.9803
2.5 | 0.7001 | 0.0104 | -0.0558 | 67.3173
3 | 0.7504 | 0.01065 | -0.0548 | 70.4601
3.5 | 0.8006 | 0.01084 | -0.0539 | 73.8561
4 | 0.8511 | 0.01095 | -0.0529 | 77.726
4.5 | 0.9021 | 0.01116 | -0.0521 | 80.8333
5 | 0.952 | 0.01146 | -0.0512 | 83.0716
5.5 | 1.0017 | 0.01161 | -0.0503 | 86.2791
6 | 1.0522 | 0.01178 | -0.0494 | 89.3209
6.5 | 1.1028 | 0.01214 | -0.0487 | 90.8402
7 | 1.1513 | 0.01229 | -0.0476 | 93.6778
7.5 | 1.2011 | 0.01239 | -0.0467 | 96.9411
8 | 1.2495 | 0.01228 | -0.0455 | 101.7508
8.5 | 1.2977 | 0.01183 | -0.0441 | 109.6957
9 | 1.3447 | 0.01163 | -0.0427 | 115.6234
9.5 | 1.3742 | 0.01308 | -0.0392 | 105.0612
10 | 1.3741 | 0.01663 | -0.0322 | 82.6278
10.5 | 1.3348 | 0.02132 | -0.0206 | 62.6079
11 | 1.2863 | 0.02969 | -0.0176 | 43.3244
11.5 | 1.2623 | 0.03778 | -0.0177 | 33.4119
12 | 1.2538 | 0.04401 | -0.0175 | 28.489
12.5 | 1.2309 | 0.0518 | -0.0174 | 23.7625
13 | 1.2277 | 0.05763 | -0.0175 | 21.3031
13.5 | 1.2246 | 0.06384 | -0.018 | 19.1823
14 | 1.2178 | 0.07078 | -0.0188 | 17.2054
14.5 | 1.2122 | 0.07771 | -0.0197 | 15.599

## 27. Re 500k Mach 0.10 (1)
BIGFOIL.COM POLAR EXPORT
fx77w121
FX 77-W-121 |  |  |  | Cl Max: | 1.265 | at alpha= | 11.5 | deg
JavaFoil+Calcfoil stall+Eppler ext transition |  |  |  | L/D Max: | 103.029 | at alpha= | 3.5 | deg
Re: | 500000 |  |  | Cd Min: | 0.00579 | at alpha= | 1 | deg
Mach: | 0.1 |  |  | Cl=0 at alpha= | -1.839 | deg
|  |  |  | @ Cl=0.1, Cd= | 0.00868
|  |  |  | @ Cl=0.4, Cd= | 0.0058883
|  |  |  | @ Cl=0.6, Cd= | 0.0061167
alpha (deg) | Cl | Cd | Cm | Cl/Cd
-14.5 | -0.337 | 0.15303 | -0.001 | -2.201
-14 | -0.352 | 0.14354 | -0.001 | -2.451
-13.5 | -0.367 | 0.13897 | -0.001 | -2.638
-13 | -0.381 | 0.12704 | -0.001 | -2.996
-12.5 | -0.394 | 0.11977 | -0.001 | -3.291
-12 | -0.406 | 0.10862 | -0.001 | -3.742
-11.5 | -0.417 | 0.10378 | -0.001 | -4.021
-11 | -0.426 | 0.0971 | -0.001 | -4.39
-10.5 | -0.433 | 0.08905 | -0.001 | -4.864
-10 | -0.437 | 0.08271 | -0.001 | -5.287
-9.5 | -0.438 | 0.07699 | -0.001 | -5.693
-9 | -0.436 | 0.07275 | -0.001 | -5.992
-8.5 | -0.43 | 0.06765 | -0.001 | -6.354
-8 | -0.42 | 0.0632 | -0.001 | -6.642
-7.5 | -0.406 | 0.05824 | -0.001 | -6.963
-7 | -0.387 | 0.05419 | -0.001 | -7.142
-6.5 | -0.364 | 0.04999 | -0.001 | -7.286
-6 | -0.337 | 0.0465 | -0.001 | -7.253
-5.5 | -0.307 | 0.04372 | -0.001 | -7.011
-5 | -0.272 | 0.04085 | -0.002 | -6.664
-4.5 | -0.235 | 0.0386 | -0.002 | -6.079
-4 | -0.195 | 0.03657 | -0.002 | -5.319
-3.5 | -0.152 | 0.03473 | -0.002 | -4.38
-3 | -0.108 | 0.03319 | -0.002 | -3.249
-2.5 | -0.062 | 0.03145 | -0.003 | -1.975
-2 | -0.019 | 0.00908 | -0.006 | -2.068
-1.5 | 0.04 | 0.00889 | -0.006 | 4.545
-1 | 0.1 | 0.00868 | -0.006 | 11.524
-0.5 | 0.16 | 0.0086 | -0.007 | 18.612
0 | 0.221 | 0.00834 | -0.007 | 26.501
0.5 | 0.281 | 0.00824 | -0.007 | 34.113
1 | 0.341 | 0.00579 | -0.008 | 58.933
1.5 | 0.401 | 0.00589 | -0.008 | 68.046
2 | 0.461 | 0.00595 | -0.008 | 77.513
2.5 | 0.521 | 0.00601 | -0.009 | 86.747
3 | 0.581 | 0.00608 | -0.009 | 95.532
3.5 | 0.638 | 0.00619 | -0.01 | 103.029
4 | 0.694 | 0.00769 | -0.01 | 90.228
4.5 | 0.751 | 0.00794 | -0.011 | 94.643
5 | 0.808 | 0.00822 | -0.011 | 98.325
5.5 | 0.864 | 0.00854 | -0.011 | 101.071
6 | 0.917 | 0.00897 | -0.012 | 102.173
6.5 | 0.963 | 0.00971 | -0.012 | 99.202
7 | 1.015 | 0.01027 | -0.013 | 98.919
7.5 | 1.06 | 0.01139 | -0.013 | 93.022
8 | 1.102 | 0.01265 | -0.013 | 87.068
8.5 | 1.121 | 0.02438 | -0.013 | 45.974
9 | 1.16 | 0.02623 | -0.014 | 44.229
9.5 | 1.194 | 0.02825 | -0.014 | 42.252
10 | 1.221 | 0.03049 | -0.015 | 40.055
10.5 | 1.242 | 0.03295 | -0.015 | 37.702
11 | 1.258 | 0.03546 | -0.016 | 35.461
11.5 | 1.265 | 0.03813 | -0.016 | 33.172
12 | 1.265 | 0.04074 | -0.017 | 31.048
12.5 | 1.112 | 0.08256 | -0.006 | 13.471
13 | 1.1 | 0.08822 | -0.006 | 12.472
13.5 | 1.082 | 0.09422 | -0.006 | 11.483
14 | 1.057 | 0.10086 | -0.006 | 10.483
14.5 | 1.027 | 0.10753 | -0.006 | 9.553
15 | 0.993 | 0.11538 | -0.006 | 8.602
15.5 | 0.954 | 0.12272 | -0.007 | 7.776
16 | 0.913 | 0.12972 | -0.007 | 7.038
16.5 | 0.87 | 0.13843 | -0.007 | 6.282

## 28. Re 500k Mach 0.10 (2)
BIGFOIL.COM POLAR EXPORT
fx77w121
FX 77-W-121 |  |  |  | Cl Max: | 1.3797 | at alpha= | 9.5 | deg
XFOIL ncrit=9 |  |  |  | L/D Max: | 115.264 | at alpha= | 9 | deg
Re: | 500000 |  |  | Cd Min: | 0.24909 | at alpha= | -20 | deg
Mach: | 0.1 |  |  | Cl=0 at alpha= | -2.6427 | deg
|  |  |  | @ Cl=0.1, Cd= | 0.012889
|  |  |  | @ Cl=0.4, Cd= | 0.010023
|  |  |  | @ Cl=0.6, Cd= | 0.010033
alpha (deg) | Cl | Cd | Cm | Cl/Cd
-20 | -0.6592 | 0.24909 | 0.0666 | -2.6464
-19.5 | -0.6407 | 0.24287 | 0.0625 | -2.638
-19 | -0.6223 | 0.23662 | 0.0585 | -2.63
-18.5 | -0.6039 | 0.23024 | 0.0545 | -2.6229
-18 | -0.5856 | 0.22363 | 0.0507 | -2.6186
-17.5 | -0.5669 | 0.21671 | 0.0466 | -2.6159
-17 | -0.5499 | 0.20997 | 0.0415 | -2.6189
-16 | -0.5165 | 0.19564 | 0.0349 | -2.6401
-15.5 | -0.4995 | 0.18929 | 0.0321 | -2.6388
-15 | -0.4829 | 0.18289 | 0.029 | -2.6404
-14 | -0.3746 | 0.15931 | -0.0034 | -2.3514
-13.5 | -0.3629 | 0.15227 | -0.0095 | -2.3833
-13 | -0.3501 | 0.14443 | -0.0135 | -2.424
-12.5 | -0.3323 | 0.13718 | -0.0161 | -2.4224
-12 | -0.3129 | 0.13123 | -0.0175 | -2.3844
-11.5 | -0.2992 | 0.12467 | -0.0206 | -2.3999
-11 | -0.2868 | 0.11795 | -0.0239 | -2.4315
-10.5 | -0.2833 | 0.11103 | -0.03 | -2.5516
-10 | -0.2735 | 0.10367 | -0.0331 | -2.6382
-9.5 | -0.2656 | 0.09625 | -0.0349 | -2.7595
-9 | -0.2526 | 0.09052 | -0.0365 | -2.7905
-8.5 | -0.2425 | 0.08496 | -0.0386 | -2.8543
-8 | -0.2396 | 0.07856 | -0.0414 | -3.0499
-7.5 | -0.2471 | 0.07211 | -0.0444 | -3.4267
-7 | -0.253 | 0.06561 | -0.0465 | -3.8561
-6.5 | -0.2436 | 0.05688 | -0.0504 | -4.2827
-6 | -0.2275 | 0.04874 | -0.0499 | -4.6676
-5.5 | -0.2199 | 0.04067 | -0.0476 | -5.4069
-5 | -0.1894 | 0.03646 | -0.0453 | -5.1947
-4.5 | -0.1483 | 0.03317 | -0.0415 | -4.4709
-4 | -0.1255 | 0.0258 | -0.0372 | -4.8643
-2.5 | 0.0132 | 0.01448 | -0.0279 | 0.9116
-2 | 0.0639 | 0.0132 | -0.0264 | 4.8409
-1.5 | 0.1161 | 0.01275 | -0.0253 | 9.1059
-1 | 0.1665 | 0.01212 | -0.0239 | 13.7376
0 | 0.2542 | 0.01015 | -0.0192 | 25.0443
1 | 0.5521 | 0.00989 | -0.059 | 55.8241
1.5 | 0.6025 | 0.01004 | -0.0579 | 60.01
2 | 0.6533 | 0.01021 | -0.0569 | 63.9863
2.5 | 0.7044 | 0.01051 | -0.056 | 67.0219
3 | 0.7549 | 0.01071 | -0.055 | 70.4855
3.5 | 0.8054 | 0.0109 | -0.0541 | 73.8899
4 | 0.8563 | 0.01102 | -0.0531 | 77.7042
4.5 | 0.9077 | 0.01127 | -0.0523 | 80.5413
5 | 0.9577 | 0.01153 | -0.0513 | 83.0616
5.5 | 1.0078 | 0.01169 | -0.0503 | 86.2104
6 | 1.0589 | 0.01187 | -0.0495 | 89.2081
6.5 | 1.1094 | 0.01221 | -0.0487 | 90.86
7 | 1.1585 | 0.01238 | -0.0476 | 93.5784
7.5 | 1.209 | 0.01248 | -0.0467 | 96.875
8 | 1.2575 | 0.01234 | -0.0453 | 101.9044
8.5 | 1.3063 | 0.01187 | -0.0439 | 110.0505
9 | 1.3532 | 0.01174 | -0.0424 | 115.2641
9.5 | 1.3797 | 0.01344 | -0.0383 | 102.6562
10 | 1.3723 | 0.01736 | -0.0305 | 79.0495
10.5 | 1.3289 | 0.02206 | -0.0188 | 60.2403
11 | 1.2811 | 0.03142 | -0.0178 | 40.7734
11.5 | 1.2557 | 0.03955 | -0.0177 | 31.7497
12 | 1.247 | 0.04578 | -0.0174 | 27.239
12.5 | 1.2238 | 0.0536 | -0.0173 | 22.8321
13 | 1.2207 | 0.05957 | -0.0175 | 20.4919
13.5 | 1.2181 | 0.0658 | -0.018 | 18.5122
14 | 1.2113 | 0.07281 | -0.0188 | 16.6365
14.5 | 1.2058 | 0.07983 | -0.0198 | 15.1046

## 29. Re 500k Mach 0.25 (1)
BIGFOIL.COM POLAR EXPORT
fx77w121
FX 77-W-121 |  |  |  | Cl Max: | 1.25 | at alpha= | 11 | deg
JavaFoil+Calcfoil stall+Eppler ext transition |  |  |  | L/D Max: | 98.093 | at alpha= | 5.5 | deg
Re: | 500000 |  |  | Cd Min: | 0.00596 | at alpha= | 1.5 | deg
Mach: | 0.25 |  |  | Cl=0 at alpha= | -1.8417 | deg
|  |  |  | @ Cl=0.1, Cd= | 0.0087497
|  |  |  | @ Cl=0.4, Cd= | 0.0063877
|  |  |  | @ Cl=0.6, Cd= | 0.14341
alpha (deg) | Cl | Cd | Cm | Cl/Cd
-12.5 | -0.061 | 0.11297 | -0.001 | -0.539
-12 | -0.116 | 0.10724 | -0.001 | -1.082
-11.5 | -0.178 | 0.1022 | -0.001 | -1.74
-11 | -0.223 | 0.11544 | -0.001 | -1.929
-10.5 | -0.261 | 0.10723 | -0.001 | -2.431
-10 | -0.293 | 0.09556 | -0.001 | -3.067
-9.5 | -0.32 | 0.08741 | -0.001 | -3.663
-9 | -0.341 | 0.07969 | -0.001 | -4.284
-8.5 | -0.356 | 0.07418 | -0.001 | -4.803
-8 | -0.365 | 0.06919 | -0.001 | -5.269
-7.5 | -0.366 | 0.06261 | -0.001 | -5.841
-7 | -0.36 | 0.05845 | -0.001 | -6.156
-6.5 | -0.347 | 0.05355 | -0.001 | -6.482
-6 | -0.328 | 0.04917 | -0.001 | -6.668
-5.5 | -0.303 | 0.04557 | -0.001 | -6.638
-5 | -0.272 | 0.04232 | -0.002 | -6.422
-4.5 | -0.236 | 0.03962 | -0.002 | -5.967
-4 | -0.197 | 0.03717 | -0.002 | -5.303
-3.5 | -0.155 | 0.03518 | -0.002 | -4.401
-3 | -0.11 | 0.03345 | -0.002 | -3.291
-2.5 | -0.064 | 0.0319 | -0.003 | -1.992
-2 | -0.019 | 0.00909 | -0.006 | -2.119
-1.5 | 0.041 | 0.00894 | -0.006 | 4.636
-1 | 0.103 | 0.00874 | -0.006 | 11.752
-0.5 | 0.164 | 0.00864 | -0.007 | 19.024
0 | 0.227 | 0.00841 | -0.007 | 27.001
0.5 | 0.289 | 0.00828 | -0.007 | 34.879
1 | 0.35 | 0.00817 | -0.008 | 42.885
1.5 | 0.412 | 0.00596 | -0.008 | 69.124
2 | 0.474 | 0.00603 | -0.009 | 78.573
2.5 | 0.535 | 0.00611 | -0.009 | 87.653
3 | 0.596 | 0.00741 | -0.01 | 80.399
3.5 | 0.651 | 0.00767 | -0.01 | 84.841
4 | 0.71 | 0.00792 | -0.01 | 89.585
4.5 | 0.768 | 0.00823 | -0.011 | 93.377
5 | 0.823 | 0.00862 | -0.011 | 95.468
5.5 | 0.881 | 0.00898 | -0.012 | 98.093
6 | 0.928 | 0.00982 | -0.012 | 94.483
6.5 | 0.977 | 0.01075 | -0.012 | 90.84
7 | 1.024 | 0.012 | -0.013 | 85.341
7.5 | 1.072 | 0.01315 | -0.013 | 81.546
8 | 1.117 | 0.01441 | -0.013 | 77.534
8.5 | 1.143 | 0.02619 | -0.014 | 43.644
9 | 1.181 | 0.0283 | -0.014 | 41.717
9.5 | 1.21 | 0.0306 | -0.015 | 39.554
10 | 1.233 | 0.03308 | -0.015 | 37.279
10.5 | 1.098 | 0.07063 | -0.006 | 15.54
11 | 1.25 | 0.03845 | -0.016 | 32.516
11.5 | 1.1 | 0.07398 | -0.007 | 14.867
12 | 1.083 | 0.07996 | -0.006 | 13.54
12.5 | 1.054 | 0.08589 | -0.006 | 12.277
13 | 1.014 | 0.09305 | -0.006 | 10.899
13.5 | 0.962 | 0.10066 | -0.006 | 9.56
14 | 0.899 | 0.10747 | -0.006 | 8.369
14.5 | 0.827 | 0.11592 | -0.006 | 7.132
15 | 0.746 | 0.12261 | -0.007 | 6.082
15.5 | 0.658 | 0.13455 | -0.007 | 4.888
16 | 0.564 | 0.14341 | -0.008 | 3.933

## 30. Re 500k Mach 0.25 (2)
BIGFOIL.COM POLAR EXPORT
fx77w121
FX 77-W-121 |  |  |  | Cl Max: | 1.4011 | at alpha= | 9.5 | deg
XFOIL ncrit=9 |  |  |  | L/D Max: | 110.852 | at alpha= | 8.5 | deg
Re: | 500000 |  |  | Cd Min: | 0.09923 | at alpha= | -9.5 | deg
Mach: | 0.25 |  |  | Cl=0 at alpha= | -2.6443 | deg
|  |  |  | @ Cl=0.1, Cd= | 0.013416
|  |  |  | @ Cl=0.4, Cd= | 0.010444
|  |  |  | @ Cl=0.6, Cd= | 0.010248
alpha (deg) | Cl | Cd | Cm | Cl/Cd
-9.5 | -0.2476 | 0.09923 | -0.0331 | -2.4952
-9 | -0.2356 | 0.09321 | -0.0354 | -2.5276
-8.5 | -0.2256 | 0.08726 | -0.0379 | -2.5854
-8 | -0.2195 | 0.08092 | -0.0408 | -2.7126
-7.5 | -0.2237 | 0.07389 | -0.0455 | -3.0275
-7 | -0.2325 | 0.06742 | -0.0488 | -3.4485
-6.5 | -0.2249 | 0.06011 | -0.0516 | -3.7415
-6 | -0.2128 | 0.05203 | -0.0522 | -4.0899
-5.5 | -0.2065 | 0.04485 | -0.0503 | -4.6042
-5 | -0.1792 | 0.03981 | -0.0484 | -4.5014
-4.5 | -0.1404 | 0.03526 | -0.0449 | -3.9818
-4 | -0.1193 | 0.02788 | -0.0407 | -4.2791
-3.5 | -0.0858 | 0.02001 | -0.0338 | -4.2879
-3 | -0.0382 | 0.01642 | -0.031 | -2.3264
-2.5 | 0.0155 | 0.01516 | -0.0297 | 1.0224
-2 | 0.0699 | 0.01392 | -0.0282 | 5.0216
-1.5 | 0.1224 | 0.01304 | -0.0268 | 9.3865
-1 | 0.1746 | 0.01241 | -0.0252 | 14.0693
-0.5 | 0.2282 | 0.01214 | -0.024 | 18.7974
0 | 0.2725 | 0.01091 | -0.0216 | 24.9771
0.5 | 0.5186 | 0.01001 | -0.0616 | 51.8082
1 | 0.5703 | 0.01014 | -0.0604 | 56.2426
1.5 | 0.6225 | 0.01033 | -0.0592 | 60.2614
2 | 0.6751 | 0.01061 | -0.0582 | 63.6287
2.5 | 0.7273 | 0.01086 | -0.0571 | 66.9705
3 | 0.7795 | 0.01106 | -0.0561 | 70.4792
3.5 | 0.832 | 0.01129 | -0.055 | 73.6935
4 | 0.8853 | 0.01146 | -0.0541 | 77.2513
4.5 | 0.9374 | 0.01183 | -0.053 | 79.2392
5 | 0.9892 | 0.012 | -0.0518 | 82.4333
5.5 | 1.0423 | 0.01216 | -0.0508 | 85.7155
6 | 1.0953 | 0.01255 | -0.0498 | 87.2749
6.5 | 1.1461 | 0.01273 | -0.0484 | 90.0314
7 | 1.199 | 0.01289 | -0.0473 | 93.0178
7.5 | 1.2506 | 0.01312 | -0.046 | 95.3201
8 | 1.3027 | 0.01271 | -0.0443 | 102.4941
8.5 | 1.3535 | 0.01221 | -0.0425 | 110.8518
9 | 1.3949 | 0.01271 | -0.0396 | 109.7482
9.5 | 1.4011 | 0.01578 | -0.0327 | 88.7896
10 | 1.3583 | 0.02065 | -0.0207 | 65.7772
10.5 | 1.3104 | 0.0289 | -0.0178 | 45.3426
11 | 1.2594 | 0.03938 | -0.0177 | 31.9807
11.5 | 1.2263 | 0.04787 | -0.0172 | 25.6173
12 | 1.2135 | 0.05456 | -0.0168 | 22.2416
12.5 | 1.201 | 0.06177 | -0.0171 | 19.4431
13 | 1.1882 | 0.0694 | -0.0177 | 17.121
13.5 | 1.1865 | 0.07595 | -0.0184 | 15.6221
14 | 1.1794 | 0.08341 | -0.0194 | 14.1398
14.5 | 1.1741 | 0.09077 | -0.0206 | 12.9349

## 31. Re 500k Mach 0.50 (1)
BIGFOIL.COM POLAR EXPORT
fx77w121
FX 77-W-121 |  |  |  | Cl Max: | 1.243 | at alpha= | 9 | deg
JavaFoil+Calcfoil stall+Eppler ext transition |  |  |  | L/D Max: | 67.649 | at alpha= | 4 | deg
Re: | 500000 |  |  | Cd Min: | 0.00763 | at alpha= | 1.5 | deg
Mach: | 0.5 |  |  | Cl=0 at alpha= | -1.8426 | deg
|  |  |  | @ Cl=0.1, Cd= | 0.012948
|  |  |  | @ Cl=0.4, Cd= | 0.0093779
|  |  |  | @ Cl=0.6, Cd= | 0.0092811
alpha (deg) | Cl | Cd | Cm | Cl/Cd
-20 | -0.966 | 0.22193 | -0.002 | -4.352
-19.5 | -0.941 | 0.21784 | -0.002 | -4.317
-19 | -0.915 | 0.21358 | -0.002 | -4.285
-18.5 | -0.888 | 0.20638 | -0.002 | -4.304
-18 | -0.862 | 0.20107 | -0.002 | -4.286
-17.5 | -0.836 | 0.1939 | -0.001 | -4.312
-17 | -0.81 | 0.1887 | -0.001 | -4.295
-16.5 | -0.785 | 0.18439 | -0.001 | -4.256
-16 | -0.759 | 0.18014 | -0.001 | -4.213
-15.5 | -0.733 | 0.17599 | -0.001 | -4.166
-15 | -0.706 | 0.16339 | -0.001 | -4.32
-14.5 | -0.679 | 0.15719 | -0.001 | -4.322
-14 | -0.653 | 0.15421 | -0.001 | -4.236
-13.5 | -0.627 | 0.15062 | -0.001 | -4.163
-13 | -0.601 | 0.14688 | -0.001 | -4.091
-12.5 | -0.575 | 0.14485 | -0.001 | -3.967
-12 | -0.547 | 0.13567 | -0.001 | -4.034
-11.5 | -0.521 | 0.12872 | -0.001 | -4.044
-11 | -0.494 | 0.12914 | -0.001 | -3.826
-10.5 | -0.468 | 0.12265 | -0.001 | -3.813
-10 | -0.441 | 0.11606 | -0.001 | -3.801
-9.5 | -0.414 | 0.11324 | -0.001 | -3.66
-9 | -0.388 | 0.1106 | -0.001 | -3.506
-8.5 | -0.36 | 0.1012 | -0.001 | -3.561
-8 | -0.334 | 0.10046 | -0.001 | -3.321
-7.5 | -0.307 | 0.09819 | -0.001 | -3.124
-7 | -0.28 | 0.09531 | -0.002 | -2.937
-6.5 | -0.253 | 0.09104 | -0.002 | -2.779
-6 | -0.226 | 0.0843 | -0.002 | -2.678
-5.5 | -0.199 | 0.08192 | -0.002 | -2.426
-5 | -0.172 | 0.07963 | -0.002 | -2.157
-4.5 | -0.145 | 0.06133 | -0.002 | -2.357
-4 | -0.162 | 0.04658 | -0.002 | -3.478
-3.5 | -0.156 | 0.04004 | -0.002 | -3.889
-3 | -0.117 | 0.03595 | -0.002 | -3.251
-2.5 | -0.069 | 0.0337 | -0.002 | -2.049
-2 | -0.017 | 0.03196 | -0.003 | -0.534
-1.5 | 0.037 | 0.03049 | -0.003 | 1.213
-1 | 0.114 | 0.00905 | -0.007 | 12.634
-0.5 | 0.183 | 0.00887 | -0.008 | 20.676
0 | 0.254 | 0.00872 | -0.008 | 29.121
0.5 | 0.322 | 0.00919 | -0.008 | 35.015
1 | 0.39 | 0.00969 | -0.009 | 40.213
1.5 | 0.456 | 0.00763 | -0.009 | 59.751
2 | 0.52 | 0.00797 | -0.01 | 65.259
2.5 | 0.573 | 0.00909 | -0.01 | 63.038
3 | 0.638 | 0.00955 | -0.01 | 66.769
3.5 | 0.693 | 0.0103 | -0.011 | 67.271
4 | 0.753 | 0.01113 | -0.011 | 67.649
4.5 | 0.81 | 0.01221 | -0.011 | 66.376
5 | 0.868 | 0.01331 | -0.012 | 65.207
5.5 | 0.924 | 0.01461 | -0.012 | 63.245
6 | 0.98 | 0.01596 | -0.012 | 61.43
6.5 | 1.035 | 0.01755 | -0.013 | 58.976
7 | 1.094 | 0.01869 | -0.013 | 58.519
7.5 | 1.149 | 0.02007 | -0.014 | 57.267
8 | 1.191 | 0.03266 | -0.014 | 36.459
8.5 | 1.228 | 0.03554 | -0.015 | 34.546
9 | 1.243 | 0.0388 | -0.015 | 32.046
9.5 | 1.081 | 0.06036 | -0.006 | 17.904
10 | 0.928 | 0.07097 | -0.005 | 13.073
10.5 | 0.674 | 0.08747 | -0.006 | 7.699
11 | 0.701 | 0.10895 | -0.007 | 6.432
11.5 | 0.728 | 0.1122 | -0.007 | 6.487
12 | 0.755 | 0.1188 | -0.008 | 6.359
12.5 | 0.782 | 0.12734 | -0.008 | 6.144
13 | 0.809 | 0.13107 | -0.008 | 6.174
13.5 | 0.837 | 0.14222 | -0.01 | 5.887
14 | 0.864 | 0.14584 | -0.01 | 5.924

## 32. Re 500k Mach 0.50 (2)
BIGFOIL.COM POLAR EXPORT
fx77w121
FX 77-W-121 |  |  |  | Cl Max: | 1.5148 | at alpha= | 8.5 | deg
XFOIL ncrit=9 |  |  |  | L/D Max: | 91.6087 | at alpha= | 8 | deg
Re: | 500000 |  |  | Cd Min: | 0.27368 | at alpha= | -20 | deg
Mach: | 0.5 |  |  | Cl=0 at alpha= | -2.8141 | deg
|  |  |  | @ Cl=0.1, Cd= | 0.016467
|  |  |  | @ Cl=0.4, Cd= | 0.013084
|  |  |  | @ Cl=0.6, Cd= | 0.012745
alpha (deg) | Cl | Cd | Cm | Cl/Cd
-20 | -0.7247 | 0.27368 | 0.0811 | -2.648
-19.5 | -0.7005 | 0.26591 | 0.0759 | -2.6343
-19 | -0.6761 | 0.25797 | 0.0707 | -2.6208
-18.5 | -0.6511 | 0.24999 | 0.0653 | -2.6045
-18 | -0.6266 | 0.24211 | 0.0596 | -2.5881
-16.5 | -0.4922 | 0.20905 | 0.0245 | -2.3545
-16 | -0.4628 | 0.20104 | 0.018 | -2.302
-15.5 | -0.4372 | 0.19325 | 0.0128 | -2.2624
-15 | -0.4137 | 0.186 | 0.0068 | -2.2242
-14.5 | -0.3935 | 0.179 | 0.0015 | -2.1983
-13.5 | -0.3475 | 0.16287 | -0.005 | -2.1336
-13 | -0.3264 | 0.15591 | -0.0084 | -2.0935
-12.5 | -0.3062 | 0.14882 | -0.012 | -2.0575
-11.5 | -0.2737 | 0.13519 | -0.0211 | -2.0246
-11 | -0.2611 | 0.12858 | -0.0255 | -2.0306
-10.5 | -0.2355 | 0.12028 | -0.0259 | -1.9579
-10 | -0.2198 | 0.11325 | -0.0292 | -1.9408
-9.5 | -0.2019 | 0.10716 | -0.032 | -1.8841
-9 | -0.1869 | 0.10058 | -0.0351 | -1.8582
-8.5 | -0.1792 | 0.0945 | -0.0409 | -1.8963
-8 | -0.1671 | 0.08787 | -0.0443 | -1.9017
-7.5 | -0.1604 | 0.08027 | -0.0472 | -1.9983
-7 | -0.149 | 0.07411 | -0.0483 | -2.0105
-6.5 | -0.1426 | 0.06827 | -0.0503 | -2.0888
-6 | -0.1463 | 0.06284 | -0.0512 | -2.3281
-5.5 | -0.141 | 0.05668 | -0.0536 | -2.4876
-5 | -0.1191 | 0.04971 | -0.0575 | -2.3959
-4.5 | -0.1066 | 0.04184 | -0.0563 | -2.5478
-4 | -0.0814 | 0.03682 | -0.0536 | -2.2108
-3.5 | -0.0501 | 0.03005 | -0.0493 | -1.6672
-3 | -0.0174 | 0.02273 | -0.0428 | -0.76551
-2.5 | 0.0294 | 0.01896 | -0.0384 | 1.5506
-2 | 0.0885 | 0.01682 | -0.0356 | 5.2616
-1.5 | 0.1507 | 0.01491 | -0.0334 | 10.1073
-1 | 0.2118 | 0.01414 | -0.0314 | 14.9788
-0.5 | 0.2707 | 0.0135 | -0.0292 | 20.0519
0 | 0.3314 | 0.0132 | -0.0274 | 25.1061
2 | 0.768 | 0.01246 | -0.0631 | 61.6372
2.5 | 0.828 | 0.01285 | -0.0617 | 64.4358
3 | 0.8853 | 0.01348 | -0.0599 | 65.6751
3.5 | 0.9432 | 0.01391 | -0.0581 | 67.8073
4 | 1.0043 | 0.01414 | -0.0564 | 71.0255
4.5 | 1.0616 | 0.01479 | -0.0543 | 71.7782
5 | 1.1193 | 0.01519 | -0.052 | 73.6866
5.5 | 1.1827 | 0.01536 | -0.0501 | 76.9987
6 | 1.235 | 0.01608 | -0.047 | 76.8035
6.5 | 1.299 | 0.01606 | -0.0446 | 80.8842
7 | 1.3508 | 0.01671 | -0.0409 | 80.8378
7.5 | 1.4093 | 0.01685 | -0.0374 | 83.638
8 | 1.4749 | 0.0161 | -0.0339 | 91.6087
8.5 | 1.5148 | 0.0167 | -0.0279 | 90.7066
9 | 1.4797 | 0.0206 | -0.0167 | 71.8301
9.5 | 1.4245 | 0.02985 | -0.015 | 47.7219
10 | 1.3594 | 0.03986 | -0.0134 | 34.1044
10.5 | 1.3127 | 0.04869 | -0.0123 | 26.9604
11 | 1.2606 | 0.05883 | -0.0127 | 21.4278
11.5 | 1.2114 | 0.06956 | -0.014 | 17.4152
12 | 1.1697 | 0.08034 | -0.0158 | 14.5594
12.5 | 1.1502 | 0.08956 | -0.0172 | 12.8428
13 | 1.1358 | 0.09866 | -0.019 | 11.5123
13.5 | 1.1243 | 0.10777 | -0.0211 | 10.4324

## 33. Re 750k Mach 0.00 (1)
BIGFOIL.COM POLAR EXPORT
fx77w121
FX 77-W-121 |  |  |  | Cl Max: | 1.274 | at alpha= | 12 | deg
JavaFoil+Calcfoil stall+Eppler ext transition |  |  |  | L/D Max: | 156.671 | at alpha= | 6 | deg
Re: | 750000 |  |  | Cd Min: | 0.00514 | at alpha= | 1 | deg
Mach: | 0 |  |  | Cl=0 at alpha= | -1.839 | deg
|  |  |  | @ Cl=0.1, Cd= | 0.00801
|  |  |  | @ Cl=0.4, Cd= | 0.0051603
|  |  |  | @ Cl=0.6, Cd= | 0.005287
alpha (deg) | Cl | Cd | Cm | Cl/Cd
-15 | -0.364 | 0.1323 | -0.001 | -2.753
-14.5 | -0.377 | 0.12692 | -0.001 | -2.971
-14 | -0.39 | 0.11884 | -0.001 | -3.282
-13.5 | -0.402 | 0.12321 | -0.001 | -3.264
-13 | -0.414 | 0.1165 | -0.001 | -3.553
-12.5 | -0.425 | 0.10587 | -0.001 | -4.01
-12 | -0.434 | 0.1006 | -0.001 | -4.314
-11.5 | -0.442 | 0.09486 | -0.001 | -4.66
-11 | -0.448 | 0.09 | -0.001 | -4.98
-10.5 | -0.452 | 0.08437 | -0.001 | -5.358
-10 | -0.453 | 0.07698 | -0.001 | -5.888
-9.5 | -0.452 | 0.07416 | -0.001 | -6.091
-9 | -0.447 | 0.06855 | -0.001 | -6.518
-8.5 | -0.438 | 0.06427 | -0.001 | -6.822
-8 | -0.426 | 0.0588 | -0.001 | -7.25
-7.5 | -0.41 | 0.05528 | -0.001 | -7.421
-7 | -0.39 | 0.05154 | -0.001 | -7.571
-6.5 | -0.366 | 0.04793 | -0.001 | -7.64
-6 | -0.338 | 0.04492 | -0.001 | -7.533
-5.5 | -0.307 | 0.04209 | -0.002 | -7.293
-5 | -0.272 | 0.03952 | -0.002 | -6.888
-4.5 | -0.234 | 0.03735 | -0.002 | -6.276
-4 | -0.194 | 0.03543 | -0.002 | -5.48
-3.5 | -0.152 | 0.03348 | -0.002 | -4.536
-3 | -0.108 | 0.03162 | -0.003 | -3.411
-2.5 | -0.077 | 0.00861 | -0.005 | -8.919
-2 | -0.019 | 0.00841 | -0.006 | -2.223
-1.5 | 0.04 | 0.00821 | -0.006 | 4.897
-1 | 0.1 | 0.00801 | -0.006 | 12.434
-0.5 | 0.159 | 0.00793 | -0.007 | 20.095
0 | 0.22 | 0.00767 | -0.007 | 28.661
0.5 | 0.28 | 0.00754 | -0.007 | 37.078
1 | 0.339 | 0.00514 | -0.008 | 66.05
1.5 | 0.399 | 0.00516 | -0.008 | 77.279
2 | 0.459 | 0.00518 | -0.008 | 88.533
2.5 | 0.518 | 0.00521 | -0.009 | 99.502
3 | 0.578 | 0.00526 | -0.009 | 110.003
3.5 | 0.635 | 0.00533 | -0.01 | 118.984
4 | 0.694 | 0.0054 | -0.01 | 128.468
4.5 | 0.753 | 0.00552 | -0.011 | 136.376
5 | 0.811 | 0.00564 | -0.011 | 143.818
5.5 | 0.87 | 0.00578 | -0.012 | 150.606
6 | 0.928 | 0.00593 | -0.012 | 156.671
6.5 | 0.983 | 0.00701 | -0.012 | 140.29
7 | 1.038 | 0.00806 | -0.013 | 128.695
7.5 | 1.091 | 0.00836 | -0.013 | 130.427
8 | 1.14 | 0.00883 | -0.014 | 129.073
8.5 | 1.123 | 0.02193 | -0.013 | 51.214
9 | 1.161 | 0.0238 | -0.014 | 48.808
9.5 | 1.195 | 0.02571 | -0.014 | 46.48
10 | 1.224 | 0.0277 | -0.015 | 44.186
10.5 | 1.247 | 0.02992 | -0.015 | 41.67
11 | 1.263 | 0.03234 | -0.016 | 39.039
11.5 | 1.271 | 0.03496 | -0.016 | 36.371
12 | 1.274 | 0.03761 | -0.017 | 33.867
12.5 | 1.269 | 0.04031 | -0.017 | 31.48
13 | 1.256 | 0.04325 | -0.018 | 29.046
13.5 | 1.096 | 0.0914 | -0.007 | 11.991
14 | 1.076 | 0.09719 | -0.007 | 11.067
14.5 | 1.05 | 0.10349 | -0.007 | 10.148
15 | 1.021 | 0.11038 | -0.007 | 9.246
15.5 | 0.987 | 0.11658 | -0.007 | 8.469
16 | 0.951 | 0.12339 | -0.008 | 7.709
16.5 | 0.913 | 0.13149 | -0.008 | 6.943
17 | 0.873 | 0.13904 | -0.008 | 6.281

## 34. Re 750k Mach 0.00 (2)
BIGFOIL.COM POLAR EXPORT
fx77w121
FX 77-W-121 |  |  |  | Cl Max: | 1.3666 | at alpha= | 9.5 | deg
XFOIL ncrit=9 |  |  |  | L/D Max: | 135.237 | at alpha= | 8.5 | deg
Re: | 750000 |  |  | Cd Min: | 0.2504 | at alpha= | -20 | deg
Mach: | 0 |  |  | Cl=0 at alpha= | -2.5833 | deg
|  |  |  | @ Cl=0.1, Cd= | 0.010947
|  |  |  | @ Cl=0.4, Cd= | 0.0091122
|  |  |  | @ Cl=0.6, Cd= | 0.0084148
alpha (deg) | Cl | Cd | Cm | Cl/Cd
-20 | -0.6677 | 0.2504 | 0.0697 | -2.6665
-19.5 | -0.6495 | 0.24416 | 0.0657 | -2.6601
-19 | -0.6312 | 0.23767 | 0.0617 | -2.6558
-18.5 | -0.6124 | 0.2309 | 0.0577 | -2.6522
-18 | -0.5941 | 0.22403 | 0.0534 | -2.6519
-17.5 | -0.577 | 0.21707 | 0.049 | -2.6581
-16.5 | -0.5445 | 0.20292 | 0.0424 | -2.6833
-16 | -0.5275 | 0.19656 | 0.039 | -2.6837
-15.5 | -0.4675 | 0.18403 | 0.0216 | -2.5403
-15 | -0.4117 | 0.17231 | 0.005 | -2.3893
-14.5 | -0.3899 | 0.16437 | -0.0007 | -2.3721
-14 | -0.3734 | 0.15727 | -0.0059 | -2.3743
-13.5 | -0.3608 | 0.14976 | -0.0105 | -2.4092
-13 | -0.3432 | 0.14256 | -0.0124 | -2.4074
-12.5 | -0.3296 | 0.13563 | -0.0158 | -2.4301
-12 | -0.3137 | 0.12982 | -0.0183 | -2.4164
-11.5 | -0.3005 | 0.12296 | -0.0216 | -2.4439
-11 | -0.2929 | 0.11555 | -0.0265 | -2.5348
-10.5 | -0.2835 | 0.10826 | -0.0303 | -2.6187
-10 | -0.274 | 0.10085 | -0.0335 | -2.7169
-9.5 | -0.2662 | 0.09399 | -0.0354 | -2.8322
-9 | -0.2524 | 0.0889 | -0.0373 | -2.8391
-8.5 | -0.2456 | 0.08265 | -0.0402 | -2.9716
-8 | -0.2441 | 0.07607 | -0.0434 | -3.2089
-7.5 | -0.2575 | 0.06951 | -0.046 | -3.7045
-7 | -0.2601 | 0.06223 | -0.0487 | -4.1797
-6.5 | -0.2491 | 0.05285 | -0.0513 | -4.7133
-6 | -0.2358 | 0.04347 | -0.0498 | -5.4244
-5.5 | -0.2299 | 0.03508 | -0.0461 | -6.5536
-5 | -0.2121 | 0.02625 | -0.0399 | -8.08
-4.5 | -0.1892 | 0.01824 | -0.0329 | -10.3728
-4 | -0.1435 | 0.01572 | -0.0302 | -9.1285
-3.5 | -0.0955 | 0.01357 | -0.0283 | -7.0376
-3 | -0.044 | 0.01274 | -0.0271 | -3.4537
-2.5 | 0.0088 | 0.01233 | -0.0262 | 0.71371
-2 | 0.0579 | 0.01136 | -0.0246 | 5.0968
-1.5 | 0.1089 | 0.01086 | -0.0233 | 10.0276
-1 | 0.1613 | 0.01061 | -0.0224 | 15.2026
-0.5 | 0.2131 | 0.01041 | -0.0214 | 20.4707
0 | 0.2601 | 0.0096 | -0.0197 | 27.0938
1.5 | 0.6071 | 0.00839 | -0.0592 | 72.36
2 | 0.6573 | 0.00851 | -0.0581 | 77.2385
2.5 | 0.7074 | 0.00881 | -0.0571 | 80.2951
3 | 0.758 | 0.00884 | -0.0561 | 85.7466
3.5 | 0.8087 | 0.00892 | -0.0552 | 90.6614
4 | 0.8595 | 0.00899 | -0.0543 | 95.6062
4.5 | 0.9103 | 0.00914 | -0.0534 | 99.5952
5 | 0.9609 | 0.00938 | -0.0526 | 102.4414
5.5 | 1.0115 | 0.00945 | -0.0517 | 107.037
6 | 1.0622 | 0.00956 | -0.0509 | 111.1088
6.5 | 1.1127 | 0.00973 | -0.0502 | 114.3577
7 | 1.1627 | 0.00989 | -0.0493 | 117.5632
7.5 | 1.2129 | 0.00986 | -0.0484 | 123.0122
8 | 1.2628 | 0.00961 | -0.0475 | 131.4048
8.5 | 1.3118 | 0.0097 | -0.0465 | 135.2371
9 | 1.3473 | 0.01095 | -0.0438 | 123.0411
9.5 | 1.3666 | 0.01344 | -0.039 | 101.6815
10 | 1.348 | 0.01788 | -0.0296 | 75.3915
10.5 | 1.3165 | 0.02162 | -0.0189 | 60.8927
11 | 1.3017 | 0.02761 | -0.0177 | 47.146
11.5 | 1.2936 | 0.0341 | -0.018 | 37.9355
12 | 1.2841 | 0.04051 | -0.0179 | 31.6983
12.5 | 1.2798 | 0.04628 | -0.0178 | 27.6534
13 | 1.2735 | 0.05227 | -0.0178 | 24.3639
13.5 | 1.2685 | 0.05841 | -0.018 | 21.7172
14 | 1.2626 | 0.06502 | -0.0187 | 19.4186
14.5 | 1.2567 | 0.07186 | -0.0195 | 17.4882

## 35. Re 750k Mach 0.10 (1)
BIGFOIL.COM POLAR EXPORT
fx77w121
FX 77-W-121 |  |  |  | Cl Max: | 1.269 | at alpha= | 11.5 | deg
JavaFoil+Calcfoil stall+Eppler ext transition |  |  |  | L/D Max: | 156.576 | at alpha= | 6 | deg
Re: | 750000 |  |  | Cd Min: | 0.00504 | at alpha= | 1 | deg
Mach: | 0.1 |  |  | Cl=0 at alpha= | -1.839 | deg
|  |  |  | @ Cl=0.1, Cd= | 0.00802
|  |  |  | @ Cl=0.4, Cd= | 0.0051678
|  |  |  | @ Cl=0.6, Cd= | 0.00531
alpha (deg) | Cl | Cd | Cm | Cl/Cd
-14.5 | -0.337 | 0.12921 | -0.001 | -2.608
-14 | -0.352 | 0.12002 | -0.001 | -2.933
-13.5 | -0.367 | 0.11696 | -0.001 | -3.136
-13 | -0.381 | 0.11626 | -0.001 | -3.276
-12.5 | -0.394 | 0.10268 | -0.001 | -3.841
-12 | -0.407 | 0.10198 | -0.001 | -3.987
-11.5 | -0.417 | 0.09885 | -0.001 | -4.223
-11 | -0.426 | 0.0905 | -0.001 | -4.712
-10.5 | -0.433 | 0.08463 | -0.001 | -5.12
-10 | -0.437 | 0.07972 | -0.001 | -5.487
-9.5 | -0.438 | 0.07319 | -0.001 | -5.991
-9 | -0.436 | 0.06882 | -0.001 | -6.337
-8.5 | -0.43 | 0.06413 | -0.001 | -6.705
-8 | -0.42 | 0.05969 | -0.001 | -7.036
-7.5 | -0.406 | 0.05583 | -0.001 | -7.266
-7 | -0.387 | 0.05179 | -0.001 | -7.475
-6.5 | -0.364 | 0.04847 | -0.001 | -7.518
-6 | -0.337 | 0.04506 | -0.001 | -7.489
-5.5 | -0.307 | 0.04232 | -0.002 | -7.248
-5 | -0.272 | 0.03961 | -0.002 | -6.878
-4.5 | -0.235 | 0.03753 | -0.002 | -6.257
-4 | -0.195 | 0.03541 | -0.002 | -5.501
-3.5 | -0.152 | 0.03363 | -0.002 | -4.531
-3 | -0.108 | 0.03201 | -0.002 | -3.376
-2.5 | -0.077 | 0.00862 | -0.005 | -8.951
-2 | -0.019 | 0.00843 | -0.006 | -2.229
-1.5 | 0.04 | 0.00822 | -0.006 | 4.915
-1 | 0.1 | 0.00802 | -0.006 | 12.481
-0.5 | 0.16 | 0.00793 | -0.007 | 20.181
0 | 0.221 | 0.00768 | -0.007 | 28.779
0.5 | 0.281 | 0.00755 | -0.007 | 37.23
1 | 0.341 | 0.00504 | -0.008 | 67.647
1.5 | 0.401 | 0.00517 | -0.008 | 77.569
2 | 0.461 | 0.00519 | -0.008 | 88.851
2.5 | 0.521 | 0.00522 | -0.009 | 99.844
3 | 0.581 | 0.00529 | -0.009 | 109.841
3.5 | 0.638 | 0.00535 | -0.01 | 119.241
4 | 0.697 | 0.00542 | -0.01 | 128.716
4.5 | 0.756 | 0.00554 | -0.011 | 136.582
5 | 0.815 | 0.00567 | -0.011 | 143.879
5.5 | 0.874 | 0.0058 | -0.012 | 150.654
6 | 0.933 | 0.00596 | -0.012 | 156.576
6.5 | 0.987 | 0.00706 | -0.012 | 139.7
7 | 1.042 | 0.00813 | -0.013 | 128.248
7.5 | 1.095 | 0.00844 | -0.013 | 129.695
8 | 1.141 | 0.00899 | -0.014 | 126.915
8.5 | 1.127 | 0.02228 | -0.013 | 50.573
9 | 1.165 | 0.0242 | -0.014 | 48.143
9.5 | 1.199 | 0.02608 | -0.014 | 45.955
10 | 1.227 | 0.02811 | -0.015 | 43.635
10.5 | 1.248 | 0.0304 | -0.015 | 41.059
11 | 1.262 | 0.03287 | -0.016 | 38.41
11.5 | 1.269 | 0.03552 | -0.016 | 35.734
12 | 1.269 | 0.03821 | -0.017 | 33.216
12.5 | 1.261 | 0.04108 | -0.017 | 30.684
13 | 1.102 | 0.08619 | -0.008 | 12.782
13.5 | 1.082 | 0.09243 | -0.007 | 11.71
14 | 1.058 | 0.09813 | -0.007 | 10.779
14.5 | 1.028 | 0.10415 | -0.007 | 9.867
15 | 0.993 | 0.11124 | -0.007 | 8.926
15.5 | 0.955 | 0.11877 | -0.007 | 8.037
16 | 0.913 | 0.12606 | -0.008 | 7.244
16.5 | 0.87 | 0.13308 | -0.008 | 6.536

## 36. Re 750k Mach 0.10 (2)
BIGFOIL.COM POLAR EXPORT
fx77w121
FX 77-W-121 |  |  |  | Cl Max: | 1.3705 | at alpha= | 9.5 | deg
XFOIL ncrit=9 |  |  |  | L/D Max: | 134.883 | at alpha= | 8.5 | deg
Re: | 750000 |  |  | Cd Min: | 0.25109 | at alpha= | -20 | deg
Mach: | 0.1 |  |  | Cl=0 at alpha= | -2.5859 | deg
|  |  |  | @ Cl=0.1, Cd= | 0.011025
|  |  |  | @ Cl=0.4, Cd= | 0.0091807
|  |  |  | @ Cl=0.6, Cd= | 0.0084685
alpha (deg) | Cl | Cd | Cm | Cl/Cd
-20 | -0.6696 | 0.25109 | 0.0702 | -2.6668
-19.5 | -0.6511 | 0.24481 | 0.0661 | -2.6596
-19 | -0.6326 | 0.23826 | 0.0621 | -2.6551
-18.5 | -0.6136 | 0.23145 | 0.058 | -2.6511
-18 | -0.5951 | 0.22456 | 0.0537 | -2.6501
-17.5 | -0.5778 | 0.2176 | 0.0493 | -2.6553
-16.5 | -0.5448 | 0.20343 | 0.0426 | -2.6781
-16 | -0.5277 | 0.19704 | 0.0392 | -2.6781
-15.5 | -0.4436 | 0.18137 | 0.0139 | -2.4458
-15 | -0.41 | 0.17253 | 0.0047 | -2.3764
-13 | -0.3421 | 0.14304 | -0.0122 | -2.3916
-12 | -0.3123 | 0.13022 | -0.0182 | -2.3982
-11 | -0.2914 | 0.11597 | -0.0264 | -2.5127
-10.5 | -0.2816 | 0.10869 | -0.0303 | -2.5909
-10 | -0.2718 | 0.10131 | -0.0335 | -2.6829
-9.5 | -0.2629 | 0.09461 | -0.0351 | -2.7788
-9 | -0.2492 | 0.08943 | -0.0371 | -2.7865
-8.5 | -0.242 | 0.08316 | -0.04 | -2.9101
-8 | -0.2395 | 0.07662 | -0.0432 | -3.1258
-7 | -0.2562 | 0.06264 | -0.0489 | -4.09
-6.5 | -0.2455 | 0.05361 | -0.0516 | -4.5794
-6 | -0.2325 | 0.04439 | -0.0504 | -5.2377
-5.5 | -0.2271 | 0.03597 | -0.0469 | -6.3136
-5 | -0.1949 | 0.03233 | -0.0443 | -6.0285
-4.5 | -0.1879 | 0.01898 | -0.0338 | -9.8999
-4 | -0.1437 | 0.01602 | -0.0308 | -8.97
-3.5 | -0.0955 | 0.01373 | -0.0287 | -6.9556
-3 | -0.0439 | 0.01283 | -0.0275 | -3.4217
-2.5 | 0.0091 | 0.01237 | -0.0265 | 0.73565
-2 | 0.0587 | 0.01141 | -0.0248 | 5.1446
-1.5 | 0.1102 | 0.01093 | -0.0236 | 10.0823
-1 | 0.1626 | 0.01065 | -0.0226 | 15.2676
-0.5 | 0.2148 | 0.01046 | -0.0216 | 20.5354
0 | 0.2626 | 0.00967 | -0.02 | 27.1562
1.5 | 0.6108 | 0.00843 | -0.0594 | 72.4555
2 | 0.6613 | 0.00856 | -0.0583 | 77.2547
2.5 | 0.7117 | 0.00884 | -0.0573 | 80.509
3 | 0.7626 | 0.00888 | -0.0563 | 85.8784
3.5 | 0.8137 | 0.00896 | -0.0553 | 90.8147
4 | 0.8649 | 0.00904 | -0.0544 | 95.6748
4.5 | 0.916 | 0.00922 | -0.0536 | 99.3492
5 | 0.9669 | 0.00942 | -0.0527 | 102.6433
5.5 | 1.0179 | 0.0095 | -0.0518 | 107.1474
6 | 1.069 | 0.00961 | -0.051 | 111.2383
6.5 | 1.1199 | 0.00982 | -0.0502 | 114.0428
7 | 1.1703 | 0.00994 | -0.0493 | 117.7364
7.5 | 1.2209 | 0.00991 | -0.0484 | 123.1988
8 | 1.2715 | 0.00966 | -0.0474 | 131.6253
8.5 | 1.3205 | 0.00979 | -0.0463 | 134.8825
9 | 1.354 | 0.01122 | -0.0432 | 120.6774
9.5 | 1.3705 | 0.01388 | -0.038 | 98.7392
10 | 1.3446 | 0.0186 | -0.0277 | 72.2903
10.5 | 1.3107 | 0.02266 | -0.0179 | 57.842
11 | 1.2968 | 0.02935 | -0.018 | 44.184
11.5 | 1.2876 | 0.03589 | -0.0181 | 35.8763
12 | 1.2782 | 0.04223 | -0.0178 | 30.2676
12.5 | 1.271 | 0.04828 | -0.0176 | 26.3256
13 | 1.2645 | 0.05435 | -0.0176 | 23.2659
13.5 | 1.2607 | 0.06053 | -0.018 | 20.8277
14 | 1.2546 | 0.06726 | -0.0187 | 18.653
14.5 | 1.2485 | 0.0742 | -0.0196 | 16.8261

## 37. Re 750k Mach 0.25 (1)
BIGFOIL.COM POLAR EXPORT
fx77w121
FX 77-W-121 |  |  |  | Cl Max: | 1.255 | at alpha= | 11 | deg
JavaFoil+Calcfoil stall+Eppler ext transition |  |  |  | L/D Max: | 143.974 | at alpha= | 5 | deg
Re: | 750000 |  |  | Cd Min: | 0.00522 | at alpha= | 1.5 | deg
Mach: | 0.25 |  |  | Cl=0 at alpha= | -1.8417 | deg
|  |  |  | @ Cl=0.1, Cd= | 0.0080506
|  |  |  | @ Cl=0.4, Cd= | 0.0056536
|  |  |  | @ Cl=0.6, Cd= | 0.13602
alpha (deg) | Cl | Cd | Cm | Cl/Cd
-12.5 | -0.061 | 0.10619 | -0.001 | -0.574
-12 | -0.116 | 0.0998 | -0.001 | -1.163
-11.5 | -0.178 | 0.09575 | -0.001 | -1.858
-11 | -0.223 | 0.09191 | -0.001 | -2.424
-10.5 | -0.261 | 0.0848 | -0.001 | -3.075
-10 | -0.293 | 0.08054 | -0.001 | -3.641
-9.5 | -0.32 | 0.0834 | -0.001 | -3.841
-9 | -0.342 | 0.07501 | -0.001 | -4.553
-8.5 | -0.356 | 0.07084 | -0.001 | -5.032
-8 | -0.365 | 0.06515 | -0.001 | -5.597
-7.5 | -0.366 | 0.05983 | -0.001 | -6.115
-7 | -0.36 | 0.05578 | -0.001 | -6.453
-6.5 | -0.347 | 0.05071 | -0.001 | -6.848
-6 | -0.328 | 0.04732 | -0.001 | -6.931
-5.5 | -0.303 | 0.04385 | -0.002 | -6.901
-5 | -0.272 | 0.04091 | -0.002 | -6.646
-4.5 | -0.237 | 0.03834 | -0.002 | -6.169
-4 | -0.197 | 0.03613 | -0.002 | -5.459
-3.5 | -0.155 | 0.0341 | -0.002 | -4.546
-3 | -0.11 | 0.03236 | -0.002 | -3.409
-2.5 | -0.079 | 0.00876 | -0.005 | -9.018
-2 | -0.019 | 0.00848 | -0.006 | -2.271
-1.5 | 0.041 | 0.00826 | -0.006 | 5.015
-1 | 0.103 | 0.00804 | -0.006 | 12.781
-0.5 | 0.164 | 0.00797 | -0.007 | 20.628
0 | 0.227 | 0.00771 | -0.007 | 29.453
0.5 | 0.289 | 0.00758 | -0.007 | 38.115
1 | 0.35 | 0.00746 | -0.008 | 46.962
1.5 | 0.412 | 0.00522 | -0.008 | 78.936
2 | 0.474 | 0.00525 | -0.009 | 90.175
2.5 | 0.535 | 0.0053 | -0.009 | 101.011
3 | 0.597 | 0.00535 | -0.01 | 111.553
3.5 | 0.655 | 0.00542 | -0.01 | 120.842
4 | 0.716 | 0.00554 | -0.01 | 129.347
4.5 | 0.777 | 0.00567 | -0.011 | 137.098
5 | 0.837 | 0.00582 | -0.011 | 143.974
5.5 | 0.895 | 0.00717 | -0.012 | 124.866
6 | 0.952 | 0.00781 | -0.012 | 121.96
6.5 | 1.009 | 0.00813 | -0.013 | 124.001
7 | 1.064 | 0.00852 | -0.013 | 124.937
7.5 | 1.116 | 0.009 | -0.014 | 124.082
8 | 1.159 | 0.00982 | -0.014 | 118.094
8.5 | 1.147 | 0.02419 | -0.014 | 47.437
9 | 1.186 | 0.02613 | -0.014 | 45.374
9.5 | 1.216 | 0.02823 | -0.015 | 43.064
10 | 1.238 | 0.03061 | -0.015 | 40.446
10.5 | 1.098 | 0.06788 | -0.006 | 16.171
11 | 1.255 | 0.03584 | -0.016 | 35
11.5 | 1.246 | 0.03883 | -0.016 | 32.082
12 | 1.225 | 0.04172 | -0.017 | 29.36
12.5 | 1.055 | 0.08326 | -0.007 | 12.67
13 | 1.015 | 0.09053 | -0.006 | 11.207
13.5 | 0.963 | 0.09662 | -0.006 | 9.963
14 | 0.9 | 0.10415 | -0.007 | 8.639
14.5 | 0.827 | 0.11169 | -0.007 | 7.404
15 | 0.746 | 0.11798 | -0.007 | 6.322
15.5 | 0.658 | 0.12672 | -0.008 | 5.192
16 | 0.564 | 0.13602 | -0.008 | 4.148

## 38. Re 750k Mach 0.25 (2)
BIGFOIL.COM POLAR EXPORT
fx77w121
FX 77-W-121 |  |  |  | Cl Max: | 1.3891 | at alpha= | 9 | deg
XFOIL ncrit=9 |  |  |  | L/D Max: | 132.204 | at alpha= | 8 | deg
Re: | 750000 |  |  | Cd Min: | 0.255 | at alpha= | -20 | deg
Mach: | 0.25 |  |  | Cl=0 at alpha= | -2.604 | deg
|  |  |  | @ Cl=0.1, Cd= | 0.011446
|  |  |  | @ Cl=0.4, Cd= | 0.008537
|  |  |  | @ Cl=0.6, Cd= | 0.0085665
alpha (deg) | Cl | Cd | Cm | Cl/Cd
-20 | -0.6802 | 0.255 | 0.0728 | -2.6675
-19.5 | -0.6607 | 0.24849 | 0.0685 | -2.6589
-19 | -0.6409 | 0.24164 | 0.0642 | -2.6523
-18.5 | -0.6209 | 0.23464 | 0.0598 | -2.6462
-18 | -0.6015 | 0.22764 | 0.0554 | -2.6423
-17.5 | -0.583 | 0.22056 | 0.0508 | -2.6433
-16.5 | -0.5474 | 0.20624 | 0.044 | -2.6542
-16 | -0.4642 | 0.19069 | 0.019 | -2.4343
-15.5 | -0.4283 | 0.18179 | 0.0093 | -2.356
-15 | -0.405 | 0.17419 | 0.0039 | -2.325
-14.5 | -0.3859 | 0.16669 | -0.0012 | -2.3151
-14 | -0.3698 | 0.1598 | -0.0059 | -2.3141
-13.5 | -0.3552 | 0.15174 | -0.0093 | -2.3408
-13 | -0.3364 | 0.14553 | -0.0116 | -2.3116
-12.5 | -0.3212 | 0.13867 | -0.0149 | -2.3163
-12 | -0.3057 | 0.13231 | -0.0178 | -2.3105
-11.5 | -0.2929 | 0.12513 | -0.0218 | -2.3408
-11 | -0.2834 | 0.11813 | -0.0262 | -2.3991
-10.5 | -0.2724 | 0.11092 | -0.03 | -2.4558
-10 | -0.2612 | 0.10364 | -0.033 | -2.5203
-9.5 | -0.2473 | 0.09751 | -0.0339 | -2.5362
-9 | -0.2339 | 0.09193 | -0.0363 | -2.5443
-8.5 | -0.225 | 0.08556 | -0.0393 | -2.6297
-8 | -0.219 | 0.07909 | -0.0424 | -2.769
-7.5 | -0.2275 | 0.07103 | -0.0487 | -3.2029
-7 | -0.2334 | 0.06459 | -0.0505 | -3.6136
-6.5 | -0.2268 | 0.05713 | -0.0526 | -3.9699
-6 | -0.2164 | 0.04854 | -0.0529 | -4.4582
-5.5 | -0.2116 | 0.0408 | -0.0506 | -5.1863
-5 | -0.1833 | 0.03627 | -0.0482 | -5.0538
-4.5 | -0.1708 | 0.02508 | -0.0407 | -6.8102
-4 | -0.1406 | 0.0186 | -0.0346 | -7.5591
-3.5 | -0.0946 | 0.01517 | -0.0313 | -6.236
-3 | -0.043 | 0.01344 | -0.0295 | -3.1994
-2.5 | 0.0113 | 0.01269 | -0.0282 | 0.89046
-2 | 0.0632 | 0.01169 | -0.0264 | 5.4063
-1.5 | 0.1174 | 0.01133 | -0.0252 | 10.3619
-1 | 0.17 | 0.01093 | -0.0238 | 15.5535
-0.5 | 0.2243 | 0.01059 | -0.0226 | 21.1804
0 | 0.276 | 0.01004 | -0.0213 | 27.49
0.5 | 0.4245 | 0.00824 | -0.0413 | 51.517
1 | 0.579 | 0.00851 | -0.0619 | 68.0376
1.5 | 0.631 | 0.00865 | -0.0607 | 72.948
2 | 0.6831 | 0.00895 | -0.0596 | 76.324
2.5 | 0.7356 | 0.00902 | -0.0584 | 81.5521
3 | 0.7883 | 0.00911 | -0.0574 | 86.5313
3.5 | 0.8413 | 0.00922 | -0.0564 | 91.2473
4 | 0.8945 | 0.00935 | -0.0554 | 95.6684
4.5 | 0.9474 | 0.00962 | -0.0544 | 98.4823
5 | 1.0004 | 0.00971 | -0.0533 | 103.0278
5.5 | 1.0536 | 0.00982 | -0.0523 | 107.2912
6 | 1.1069 | 0.01 | -0.0513 | 110.69
6.5 | 1.1596 | 0.01023 | -0.0503 | 113.3529
7 | 1.2127 | 0.01026 | -0.0491 | 118.1969
7.5 | 1.2656 | 0.01028 | -0.0479 | 123.1128
8 | 1.3194 | 0.00998 | -0.0467 | 132.2044
8.5 | 1.3662 | 0.01047 | -0.0447 | 130.4871
9 | 1.3891 | 0.01277 | -0.0397 | 108.7784
9.5 | 1.3803 | 0.01669 | -0.0311 | 82.7022
10.5 | 1.2889 | 0.03078 | -0.0187 | 41.8746
11 | 1.2652 | 0.03853 | -0.0182 | 32.8368
11.5 | 1.2527 | 0.04505 | -0.0176 | 27.8069
12 | 1.2453 | 0.05112 | -0.0172 | 24.3603
12.5 | 1.2306 | 0.05833 | -0.0172 | 21.0972
13 | 1.2267 | 0.06477 | -0.0176 | 18.9393
13.5 | 1.2229 | 0.07145 | -0.0183 | 17.1155
14 | 1.2161 | 0.07871 | -0.0192 | 15.4504

## 39. Re 750k Mach 0.50 (1)
BIGFOIL.COM POLAR EXPORT
fx77w121
FX 77-W-121 |  |  |  | Cl Max: | 1.247 | at alpha= | 9 | deg
JavaFoil+Calcfoil stall+Eppler ext transition |  |  |  | L/D Max: | 103.819 | at alpha= | 4.5 | deg
Re: | 750000 |  |  | Cd Min: | 0.00545 | at alpha= | 1.5 | deg
Mach: | 0.5 |  |  | Cl=0 at alpha= | -1.8651 | deg
|  |  |  | @ Cl=0.1, Cd= | 0.0083838
|  |  |  | @ Cl=0.4, Cd= | 0.007448
|  |  |  | @ Cl=0.6, Cd= | 0.0068655
alpha (deg) | Cl | Cd | Cm | Cl/Cd
-20 | -0.966 | 0.20545 | -0.002 | -4.701
-19.5 | -0.941 | 0.19963 | -0.002 | -4.711
-19 | -0.915 | 0.19591 | -0.002 | -4.672
-18.5 | -0.889 | 0.18929 | -0.002 | -4.695
-18 | -0.862 | 0.1819 | -0.002 | -4.738
-17.5 | -0.836 | 0.17826 | -0.001 | -4.691
-17 | -0.81 | 0.17171 | -0.001 | -4.72
-16.5 | -0.785 | 0.16752 | -0.001 | -4.684
-16 | -0.759 | 0.16329 | -0.001 | -4.648
-15.5 | -0.733 | 0.15914 | -0.001 | -4.607
-15 | -0.706 | 0.14947 | -0.001 | -4.724
-14.5 | -0.679 | 0.14335 | -0.001 | -4.74
-14 | -0.653 | 0.14037 | -0.001 | -4.654
-13.5 | -0.627 | 0.13672 | -0.001 | -4.587
-13 | -0.601 | 0.13301 | -0.001 | -4.518
-12.5 | -0.575 | 0.13068 | -0.001 | -4.397
-12 | -0.547 | 0.12469 | -0.001 | -4.39
-11.5 | -0.521 | 0.11714 | -0.001 | -4.445
-11 | -0.494 | 0.11649 | -0.001 | -4.242
-10.5 | -0.468 | 0.11118 | -0.001 | -4.207
-10 | -0.441 | 0.10555 | -0.001 | -4.18
-9.5 | -0.415 | 0.10278 | -0.001 | -4.033
-9 | -0.388 | 0.10017 | -0.001 | -3.872
-8.5 | -0.361 | 0.0923 | -0.001 | -3.906
-8 | -0.334 | 0.09256 | -0.001 | -3.605
-7.5 | -0.307 | 0.09027 | -0.001 | -3.4
-7 | -0.28 | 0.08496 | -0.002 | -3.296
-6.5 | -0.253 | 0.08298 | -0.002 | -3.05
-6 | -0.226 | 0.06228 | -0.002 | -3.626
-5.5 | -0.199 | 0.05176 | -0.002 | -3.841
-5 | -0.172 | 0.04473 | -0.002 | -3.841
-4.5 | -0.145 | 0.05724 | -0.002 | -2.527
-4 | -0.162 | 0.04423 | -0.002 | -3.663
-3.5 | -0.156 | 0.03861 | -0.002 | -4.033
-3 | -0.117 | 0.03489 | -0.002 | -3.351
-2.5 | -0.069 | 0.03272 | -0.002 | -2.112
-2 | -0.017 | 0.03087 | -0.003 | -0.553
-1.5 | 0.046 | 0.00863 | -0.007 | 5.326
-1 | 0.114 | 0.00832 | -0.007 | 13.744
-0.5 | 0.183 | 0.00812 | -0.008 | 22.595
0 | 0.254 | 0.00794 | -0.008 | 31.984
0.5 | 0.323 | 0.00781 | -0.008 | 41.348
1 | 0.392 | 0.00771 | -0.009 | 50.79
1.5 | 0.461 | 0.00545 | -0.009 | 84.554
2 | 0.529 | 0.00659 | -0.01 | 80.292
2.5 | 0.596 | 0.00685 | -0.01 | 86.948
3 | 0.663 | 0.00711 | -0.011 | 93.296
3.5 | 0.724 | 0.00741 | -0.011 | 97.744
4 | 0.789 | 0.00775 | -0.012 | 101.722
4.5 | 0.851 | 0.00819 | -0.012 | 103.819
5 | 0.907 | 0.00892 | -0.012 | 101.654
5.5 | 0.967 | 0.00953 | -0.013 | 101.446
6 | 1.021 | 0.01059 | -0.013 | 96.369
6.5 | 1.074 | 0.01188 | -0.014 | 90.438
7 | 1.131 | 0.01307 | -0.014 | 86.468
7.5 | 1.181 | 0.0147 | -0.014 | 80.343
8 | 1.195 | 0.0305 | -0.014 | 39.17
8.5 | 1.231 | 0.03325 | -0.015 | 37.025
9 | 1.247 | 0.03634 | -0.015 | 34.314
9.5 | 1.081 | 0.05887 | -0.006 | 18.361
10 | 0.928 | 0.06783 | -0.005 | 13.681
10.5 | 0.674 | 0.08138 | -0.006 | 8.278
11 | 0.701 | 0.09899 | -0.007 | 7.081
11.5 | 0.728 | 0.10224 | -0.007 | 7.12
12 | 0.756 | 0.11087 | -0.008 | 6.815
12.5 | 0.782 | 0.11693 | -0.008 | 6.691
13 | 0.809 | 0.12067 | -0.009 | 6.707
13.5 | 0.837 | 0.13028 | -0.01 | 6.427
14 | 0.864 | 0.13584 | -0.01 | 6.361

## 40. Re 750k Mach 0.50 (2)
BIGFOIL.COM POLAR EXPORT
fx77w121
FX 77-W-121 |  |  |  | Cl Max: | 1.5146 | at alpha= | 8 | deg
XFOIL ncrit=9 |  |  |  | L/D Max: | 118.502 | at alpha= | 7.5 | deg
Re: | 750000 |  |  | Cd Min: | 0.27531 | at alpha= | -20 | deg
Mach: | 0.5 |  |  | Cl=0 at alpha= | -2.7302 | deg
|  |  |  | @ Cl=0.1, Cd= | 0.01378
|  |  |  | @ Cl=0.4, Cd= | 0.010417
|  |  |  | @ Cl=0.6, Cd= | 0.010373
alpha (deg) | Cl | Cd | Cm | Cl/Cd
-20 | -0.7351 | 0.27531 | 0.0849 | -2.6701
-19.5 | -0.711 | 0.26751 | 0.0797 | -2.6578
-19 | -0.6868 | 0.25956 | 0.0743 | -2.646
-18.5 | -0.6628 | 0.25166 | 0.0689 | -2.6337
-18 | -0.6389 | 0.24365 | 0.0636 | -2.6222
-17.5 | -0.5492 | 0.22493 | 0.0368 | -2.4416
-17 | -0.514 | 0.21603 | 0.0282 | -2.3793
-16.5 | -0.4861 | 0.20799 | 0.0222 | -2.3371
-15.5 | -0.4355 | 0.19245 | 0.0119 | -2.2629
-15 | -0.4122 | 0.18471 | 0.0065 | -2.2316
-14.5 | -0.3903 | 0.17714 | 0.0016 | -2.2033
-14 | -0.3685 | 0.16926 | -0.0019 | -2.1771
-13.5 | -0.3467 | 0.16216 | -0.0052 | -2.138
-13 | -0.3257 | 0.15518 | -0.0089 | -2.0989
-12.5 | -0.3058 | 0.14798 | -0.0125 | -2.0665
-12 | -0.2885 | 0.14048 | -0.0173 | -2.0537
-11.5 | -0.2728 | 0.13343 | -0.0216 | -2.0445
-11 | -0.2574 | 0.12632 | -0.0257 | -2.0377
-10.5 | -0.2352 | 0.11899 | -0.0265 | -1.9766
-10 | -0.2196 | 0.11189 | -0.0298 | -1.9626
-9.5 | -0.2019 | 0.10574 | -0.0327 | -1.9094
-9 | -0.1874 | 0.09901 | -0.0368 | -1.8927
-8.5 | -0.1776 | 0.09223 | -0.0417 | -1.9256
-8 | -0.1642 | 0.08555 | -0.0448 | -1.9193
-7.5 | -0.1579 | 0.07806 | -0.0476 | -2.0228
-7 | -0.1484 | 0.07195 | -0.0498 | -2.0625
-6.5 | -0.1458 | 0.06569 | -0.0528 | -2.2195
-6 | -0.1491 | 0.06052 | -0.0529 | -2.4636
-5.5 | -0.142 | 0.05439 | -0.055 | -2.6108
-5 | -0.1205 | 0.04688 | -0.058 | -2.5704
-4.5 | -0.0997 | 0.03996 | -0.0567 | -2.495
-4 | -0.0839 | 0.0335 | -0.0533 | -2.5045
-3.5 | -0.0643 | 0.02425 | -0.0467 | -2.6515
-3 | -0.0279 | 0.01892 | -0.0407 | -1.4746
-2.5 | 0.0238 | 0.01597 | -0.0367 | 1.4903
-2 | 0.0854 | 0.01415 | -0.0341 | 6.0353
-1.5 | 0.1457 | 0.01262 | -0.0316 | 11.5452
-1 | 0.2064 | 0.01192 | -0.0294 | 17.3154
-0.5 | 0.2683 | 0.01158 | -0.0277 | 23.1693
0 | 0.3302 | 0.0113 | -0.0261 | 29.2212
0.5 | 0.384 | 0.01042 | -0.0237 | 36.8522
2.5 | 0.8427 | 0.01032 | -0.0632 | 81.657
3 | 0.9033 | 0.01073 | -0.0618 | 84.1845
3.5 | 0.9636 | 0.01092 | -0.0601 | 88.2418
4 | 1.0249 | 0.01113 | -0.0584 | 92.0845
4.5 | 1.0875 | 0.01135 | -0.0568 | 95.815
5 | 1.1477 | 0.0117 | -0.0547 | 98.094
5.5 | 1.2098 | 0.0119 | -0.0527 | 101.6639
6 | 1.273 | 0.01209 | -0.0505 | 105.2936
6.5 | 1.3343 | 0.01235 | -0.048 | 108.0405
7 | 1.3981 | 0.01242 | -0.0453 | 112.5684
7.5 | 1.4635 | 0.01235 | -0.0426 | 118.502
8 | 1.5146 | 0.01295 | -0.038 | 116.9575
8.5 | 1.509 | 0.01638 | -0.0284 | 92.1245
9 | 1.4585 | 0.02197 | -0.0187 | 66.386
9.5 | 1.3994 | 0.03197 | -0.0171 | 43.7723
10 | 1.3331 | 0.04194 | -0.0152 | 31.7859
10.5 | 1.2821 | 0.05119 | -0.0142 | 25.0459
11.5 | 1.1832 | 0.07224 | -0.016 | 16.3787
12 | 1.1737 | 0.07997 | -0.0165 | 14.6768
12.5 | 1.1584 | 0.08871 | -0.0177 | 13.0583
13 | 1.1498 | 0.09709 | -0.0192 | 11.8426

## 41. Re 1M Mach 0.00 (1)
BIGFOIL.COM POLAR EXPORT
fx77w121
FX 77-W-121 |  |  |  | Cl Max: | 1.277 | at alpha= | 12 | deg
JavaFoil+Calcfoil stall+Eppler ext transition |  |  |  | L/D Max: | 187.926 | at alpha= | 7.5 | deg
Re: | 1000000 |  |  | Cd Min: | 0.00471 | at alpha= | 1 | deg
Mach: | 0 |  |  | Cl=0 at alpha= | -1.839 | deg
|  |  |  | @ Cl=0.1, Cd= | 0.00758
|  |  |  | @ Cl=0.4, Cd= | 0.0047402
|  |  |  | @ Cl=0.6, Cd= | 0.0048647
alpha (deg) | Cl | Cd | Cm | Cl/Cd
-15 | -0.364 | 0.12774 | -0.001 | -2.852
-14.5 | -0.377 | 0.12134 | -0.001 | -3.11
-14 | -0.39 | 0.11555 | -0.001 | -3.377
-13.5 | -0.402 | 0.1097 | -0.001 | -3.668
-13 | -0.414 | 0.10462 | -0.001 | -3.958
-12.5 | -0.425 | 0.09887 | -0.001 | -4.297
-12 | -0.434 | 0.09376 | -0.001 | -4.632
-11.5 | -0.442 | 0.0898 | -0.001 | -4.925
-11 | -0.448 | 0.08618 | -0.001 | -5.202
-10.5 | -0.452 | 0.07953 | -0.001 | -5.685
-10 | -0.453 | 0.07516 | -0.001 | -6.033
-9.5 | -0.452 | 0.07053 | -0.001 | -6.406
-9 | -0.447 | 0.06652 | -0.001 | -6.719
-8.5 | -0.439 | 0.06243 | -0.001 | -7.026
-8 | -0.426 | 0.05817 | -0.001 | -7.331
-7.5 | -0.41 | 0.05366 | -0.001 | -7.647
-7 | -0.39 | 0.05019 | -0.001 | -7.778
-6.5 | -0.366 | 0.04697 | -0.001 | -7.802
-6 | -0.339 | 0.04394 | -0.002 | -7.708
-5.5 | -0.307 | 0.04108 | -0.002 | -7.48
-5 | -0.272 | 0.03864 | -0.002 | -7.052
-4.5 | -0.235 | 0.03655 | -0.002 | -6.42
-4 | -0.194 | 0.03459 | -0.002 | -5.621
-3.5 | -0.153 | 0.03217 | -0.002 | -4.742
-3 | -0.134 | 0.00863 | -0.005 | -15.487
-2.5 | -0.077 | 0.00818 | -0.005 | -9.391
-2 | -0.019 | 0.00798 | -0.006 | -2.344
-1.5 | 0.04 | 0.00778 | -0.006 | 5.169
-1 | 0.1 | 0.00758 | -0.006 | 13.133
-0.5 | 0.159 | 0.0075 | -0.007 | 21.231
0 | 0.22 | 0.00725 | -0.007 | 30.31
0.5 | 0.28 | 0.00713 | -0.007 | 39.222
1 | 0.339 | 0.00471 | -0.008 | 72.064
1.5 | 0.399 | 0.00474 | -0.008 | 84.24
2 | 0.459 | 0.00475 | -0.008 | 96.489
2.5 | 0.518 | 0.00479 | -0.009 | 108.238
3 | 0.578 | 0.00483 | -0.009 | 119.613
3.5 | 0.635 | 0.00492 | -0.01 | 129.063
4 | 0.694 | 0.00501 | -0.01 | 138.375
4.5 | 0.753 | 0.00511 | -0.011 | 147.273
5 | 0.811 | 0.00521 | -0.011 | 155.828
5.5 | 0.87 | 0.00532 | -0.012 | 163.585
6 | 0.928 | 0.00544 | -0.012 | 170.777
6.5 | 0.987 | 0.00557 | -0.012 | 177.222
7 | 1.045 | 0.0057 | -0.013 | 183.337
7.5 | 1.102 | 0.00586 | -0.014 | 187.926
8 | 1.148 | 0.00803 | -0.014 | 142.995
8.5 | 1.127 | 0.02059 | -0.013 | 54.731
9 | 1.166 | 0.02227 | -0.014 | 52.372
9.5 | 1.199 | 0.02421 | -0.014 | 49.526
10 | 1.228 | 0.02617 | -0.015 | 46.912
10.5 | 1.25 | 0.02826 | -0.015 | 44.252
11 | 1.267 | 0.03052 | -0.016 | 41.498
11.5 | 1.275 | 0.03302 | -0.016 | 38.62
12 | 1.277 | 0.03572 | -0.017 | 35.743
12.5 | 1.272 | 0.03833 | -0.017 | 33.18
13 | 1.259 | 0.04138 | -0.018 | 30.431
13.5 | 1.24 | 0.04429 | -0.018 | 27.998
14 | 1.077 | 0.09543 | -0.008 | 11.287
14.5 | 1.051 | 0.10179 | -0.007 | 10.321
15 | 1.021 | 0.1089 | -0.007 | 9.374
15.5 | 0.988 | 0.11389 | -0.008 | 8.671
16 | 0.951 | 0.12124 | -0.008 | 7.848
16.5 | 0.913 | 0.12845 | -0.008 | 7.109
17 | 0.874 | 0.13553 | -0.009 | 6.446

## 42. Re 1M Mach 0.00 (2)
BIGFOIL.COM POLAR EXPORT
fx77w121
FX 77-W-121 |  |  |  | Cl Max: | 1.3576 | at alpha= | 9.5 | deg
XFOIL ncrit=9 |  |  |  | L/D Max: | 149.238 | at alpha= | 8 | deg
Re: | 1000000 |  |  | Cd Min: | 0.23682 | at alpha= | -19 | deg
Mach: | 0 |  |  | Cl=0 at alpha= | -2.5269 | deg
|  |  |  | @ Cl=0.1, Cd= | 0.0099851
|  |  |  | @ Cl=0.4, Cd= | 0.0076506
|  |  |  | @ Cl=0.6, Cd= | 0.0076123
alpha (deg) | Cl | Cd | Cm | Cl/Cd
-19 | -0.6375 | 0.23682 | 0.0632 | -2.6919
-18.5 | -0.6202 | 0.23079 | 0.0597 | -2.6873
-18 | -0.6025 | 0.22466 | 0.056 | -2.6818
-17.5 | -0.5848 | 0.21842 | 0.0523 | -2.6774
-17 | -0.5674 | 0.21185 | 0.0486 | -2.6783
-16.5 | -0.5501 | 0.20493 | 0.045 | -2.6843
-16 | -0.4573 | 0.1864 | 0.0153 | -2.4533
-15.5 | -0.4303 | 0.17766 | 0.0072 | -2.422
-15 | -0.4102 | 0.16935 | 0.0022 | -2.4222
-14.5 | -0.3906 | 0.16256 | -0.0018 | -2.4028
-13.5 | -0.3559 | 0.14978 | -0.009 | -2.3762
-13 | -0.3403 | 0.14322 | -0.0123 | -2.3761
-12.5 | -0.326 | 0.13652 | -0.0154 | -2.3879
-12 | -0.319 | 0.12763 | -0.0205 | -2.4994
-11.5 | -0.3088 | 0.11979 | -0.0232 | -2.5778
-11 | -0.2945 | 0.11385 | -0.0256 | -2.5867
-10.5 | -0.279 | 0.10848 | -0.0281 | -2.5719
-9.5 | -0.2583 | 0.09499 | -0.0346 | -2.7192
-9 | -0.253 | 0.08719 | -0.0397 | -2.9017
-8.5 | -0.249 | 0.07982 | -0.0435 | -3.1195
-8 | -0.2499 | 0.07286 | -0.0476 | -3.4299
-7.5 | -0.2656 | 0.06508 | -0.0502 | -4.0811
-7 | -0.2634 | 0.05714 | -0.0521 | -4.6097
-6.5 | -0.2712 | 0.04556 | -0.0516 | -5.9526
-6 | -0.2548 | 0.03982 | -0.0494 | -6.3988
-5.5 | -0.2836 | 0.01939 | -0.0361 | -14.6261
-5 | -0.2458 | 0.01563 | -0.0323 | -15.7262
-4.5 | -0.1996 | 0.01358 | -0.0301 | -14.6981
-4 | -0.1489 | 0.01287 | -0.0289 | -11.5695
-3.5 | -0.098 | 0.01212 | -0.0275 | -8.0858
-3 | -0.0492 | 0.0112 | -0.0258 | -4.3929
-2.5 | 0.0028 | 0.01076 | -0.0248 | 0.26022
-2 | 0.054 | 0.01023 | -0.0235 | 5.2786
-1.5 | 0.1066 | 0.00995 | -0.0226 | 10.7136
-1 | 0.1589 | 0.00963 | -0.0216 | 16.5005
-0.5 | 0.2117 | 0.00942 | -0.0208 | 22.4735
0 | 0.262 | 0.00899 | -0.0196 | 29.1435
0.5 | 0.2987 | 0.00767 | -0.0161 | 38.9439
2 | 0.664 | 0.0076 | -0.0594 | 87.3684
2.5 | 0.7143 | 0.00768 | -0.0583 | 93.0078
3 | 0.7647 | 0.00776 | -0.0573 | 98.5438
3.5 | 0.8149 | 0.00802 | -0.0564 | 101.6085
4 | 0.866 | 0.00802 | -0.0555 | 107.98
4.5 | 0.917 | 0.00807 | -0.0546 | 113.6307
5 | 0.968 | 0.00816 | -0.0538 | 118.6275
5.5 | 1.0186 | 0.00832 | -0.053 | 122.4279
6 | 1.0694 | 0.00847 | -0.0522 | 126.2574
6.5 | 1.1204 | 0.00853 | -0.0515 | 131.3482
7 | 1.1713 | 0.00854 | -0.0508 | 137.1546
7.5 | 1.2226 | 0.00849 | -0.0501 | 144.0047
8 | 1.273 | 0.00853 | -0.0494 | 149.238
8.5 | 1.3155 | 0.00928 | -0.0476 | 141.7565
9 | 1.3446 | 0.01115 | -0.044 | 120.5919
9.5 | 1.3576 | 0.01401 | -0.0384 | 96.9022
10 | 1.3389 | 0.0182 | -0.0287 | 73.5659
10.5 | 1.3354 | 0.02034 | -0.0207 | 65.6539
11 | 1.3267 | 0.02459 | -0.0175 | 53.9528
11.5 | 1.3269 | 0.03019 | -0.018 | 43.9516
12 | 1.3259 | 0.03582 | -0.0181 | 37.0156
12.5 | 1.3077 | 0.0431 | -0.018 | 30.3411
13 | 1.3043 | 0.04875 | -0.0179 | 26.7549
13.5 | 1.2992 | 0.05469 | -0.018 | 23.7557
14 | 1.2953 | 0.06092 | -0.0185 | 21.2623
14.5 | 1.2883 | 0.06775 | -0.0193 | 19.0155

## 43. Re 1M Mach 0.10 (1)
BIGFOIL.COM POLAR EXPORT
fx77w121
FX 77-W-121 |  |  |  | Cl Max: | 1.273 | at alpha= | 11.5 | deg
JavaFoil+Calcfoil stall+Eppler ext transition |  |  |  | L/D Max: | 183.092 | at alpha= | 7 | deg
Re: | 1000000 |  |  | Cd Min: | 0.00461 | at alpha= | 1 | deg
Mach: | 0.1 |  |  | Cl=0 at alpha= | -1.839 | deg
|  |  |  | @ Cl=0.1, Cd= | 0.00759
|  |  |  | @ Cl=0.4, Cd= | 0.0047378
|  |  |  | @ Cl=0.6, Cd= | 0.00487
alpha (deg) | Cl | Cd | Cm | Cl/Cd
-14.5 | -0.337 | 0.12353 | -0.001 | -2.73
-14 | -0.352 | 0.11651 | -0.001 | -3.023
-13.5 | -0.367 | 0.11101 | -0.001 | -3.306
-13 | -0.381 | 0.10394 | -0.001 | -3.666
-12.5 | -0.395 | 0.09881 | -0.001 | -3.993
-12 | -0.407 | 0.0948 | -0.001 | -4.292
-11.5 | -0.418 | 0.09277 | -0.001 | -4.501
-11 | -0.427 | 0.08861 | -0.001 | -4.815
-10.5 | -0.433 | 0.08189 | -0.001 | -5.294
-10 | -0.438 | 0.07537 | -0.001 | -5.805
-9.5 | -0.439 | 0.07168 | -0.001 | -6.119
-9 | -0.436 | 0.06716 | -0.001 | -6.496
-8.5 | -0.43 | 0.06233 | -0.001 | -6.9
-8 | -0.42 | 0.05793 | -0.001 | -7.252
-7.5 | -0.406 | 0.05418 | -0.001 | -7.49
-7 | -0.387 | 0.05034 | -0.001 | -7.693
-6.5 | -0.365 | 0.04733 | -0.001 | -7.705
-6 | -0.338 | 0.044 | -0.001 | -7.676
-5.5 | -0.307 | 0.04135 | -0.002 | -7.426
-5 | -0.273 | 0.03875 | -0.002 | -7.038
-4.5 | -0.235 | 0.03669 | -0.002 | -6.407
-4 | -0.195 | 0.03457 | -0.002 | -5.643
-3.5 | -0.153 | 0.0326 | -0.002 | -4.686
-3 | -0.134 | 0.00864 | -0.005 | -15.54
-2.5 | -0.077 | 0.00819 | -0.005 | -9.421
-2 | -0.019 | 0.00799 | -0.006 | -2.351
-1.5 | 0.04 | 0.00778 | -0.006 | 5.187
-1 | 0.1 | 0.00759 | -0.006 | 13.183
-0.5 | 0.16 | 0.00751 | -0.007 | 21.324
0 | 0.221 | 0.00726 | -0.007 | 30.437
0.5 | 0.281 | 0.00713 | -0.007 | 39.4
1 | 0.341 | 0.00461 | -0.008 | 73.922
1.5 | 0.401 | 0.00474 | -0.008 | 84.566
2 | 0.461 | 0.00476 | -0.008 | 96.849
2.5 | 0.521 | 0.0048 | -0.009 | 108.555
3 | 0.581 | 0.00484 | -0.009 | 120.023
3.5 | 0.638 | 0.00493 | -0.01 | 129.319
4 | 0.697 | 0.00503 | -0.01 | 138.689
4.5 | 0.756 | 0.00511 | -0.011 | 147.997
5 | 0.815 | 0.00522 | -0.011 | 156.081
5.5 | 0.874 | 0.00534 | -0.012 | 163.774
6 | 0.933 | 0.00546 | -0.012 | 170.888
6.5 | 0.991 | 0.00559 | -0.013 | 177.237
7 | 1.05 | 0.00573 | -0.013 | 183.092
7.5 | 1.103 | 0.00696 | -0.014 | 158.579
8 | 1.152 | 0.0081 | -0.014 | 142.323
8.5 | 1.131 | 0.02089 | -0.014 | 54.14
9 | 1.17 | 0.02265 | -0.014 | 51.637
9.5 | 1.202 | 0.02463 | -0.014 | 48.809
10 | 1.23 | 0.02656 | -0.015 | 46.316
10.5 | 1.252 | 0.0287 | -0.015 | 43.622
11 | 1.266 | 0.03103 | -0.016 | 40.814
11.5 | 1.273 | 0.03363 | -0.016 | 37.859
12 | 1.272 | 0.03631 | -0.017 | 35.034
12.5 | 1.264 | 0.03916 | -0.017 | 32.264
13 | 1.247 | 0.04207 | -0.018 | 29.647
13.5 | 1.224 | 0.04504 | -0.018 | 27.166
14 | 1.059 | 0.09626 | -0.008 | 11
14.5 | 1.028 | 0.10298 | -0.007 | 9.982
15 | 0.993 | 0.10863 | -0.007 | 9.142
15.5 | 0.955 | 0.11567 | -0.008 | 8.255
16 | 0.913 | 0.12312 | -0.008 | 7.419
16.5 | 0.87 | 0.12898 | -0.008 | 6.745

## 44. Re 1M Mach 0.10 (2)
BIGFOIL.COM POLAR EXPORT
fx77w121
FX 77-W-121 |  |  |  | Cl Max: | 1.3589 | at alpha= | 9.5 | deg
XFOIL ncrit=9 |  |  |  | L/D Max: | 149.197 | at alpha= | 8 | deg
Re: | 1000000 |  |  | Cd Min: | 0.23749 | at alpha= | -19 | deg
Mach: | 0.1 |  |  | Cl=0 at alpha= | -2.5322 | deg
|  |  |  | @ Cl=0.1, Cd= | 0.010024
|  |  |  | @ Cl=0.4, Cd= | 0.0077179
|  |  |  | @ Cl=0.6, Cd= | 0.0075911
alpha (deg) | Cl | Cd | Cm | Cl/Cd
-19 | -0.639 | 0.23749 | 0.0636 | -2.6906
-18.5 | -0.6215 | 0.23143 | 0.0601 | -2.6855
-18 | -0.6036 | 0.22526 | 0.0563 | -2.6796
-17.5 | -0.5857 | 0.21896 | 0.0526 | -2.6749
-17 | -0.568 | 0.21235 | 0.0489 | -2.6748
-16 | -0.454 | 0.18639 | 0.0143 | -2.4358
-15.5 | -0.4289 | 0.17793 | 0.0069 | -2.4105
-15 | -0.409 | 0.16976 | 0.0021 | -2.4093
-14 | -0.371 | 0.15698 | -0.0053 | -2.3634
-13.5 | -0.3551 | 0.15022 | -0.0088 | -2.3639
-12.5 | -0.3249 | 0.1369 | -0.0153 | -2.3733
-12 | -0.3175 | 0.12807 | -0.0205 | -2.4791
-11.5 | -0.3071 | 0.1203 | -0.023 | -2.5528
-11 | -0.2925 | 0.11435 | -0.0255 | -2.5579
-10.5 | -0.277 | 0.10891 | -0.028 | -2.5434
-10 | -0.2678 | 0.10158 | -0.0314 | -2.6363
-9.5 | -0.256 | 0.09531 | -0.0346 | -2.686
-9 | -0.2502 | 0.08766 | -0.0396 | -2.8542
-8.5 | -0.2456 | 0.08033 | -0.0433 | -3.0574
-8 | -0.2447 | 0.07343 | -0.0473 | -3.3324
-7.5 | -0.2611 | 0.06579 | -0.05 | -3.9687
-7 | -0.2594 | 0.05802 | -0.0521 | -4.4709
-6.5 | -0.2674 | 0.04678 | -0.0521 | -5.7161
-6 | -0.2502 | 0.04126 | -0.0502 | -6.064
-5.5 | -0.2602 | 0.02541 | -0.0414 | -10.2401
-5 | -0.2451 | 0.01629 | -0.0333 | -15.046
-4.5 | -0.1991 | 0.01412 | -0.0309 | -14.1006
-4 | -0.1494 | 0.01305 | -0.0293 | -11.4483
-3.5 | -0.0982 | 0.01226 | -0.0279 | -8.0098
-3 | -0.0479 | 0.01144 | -0.0264 | -4.1871
-2.5 | 0.0033 | 0.0108 | -0.0251 | 0.30556
-2 | 0.0548 | 0.01028 | -0.0238 | 5.3307
-1.5 | 0.1077 | 0.00998 | -0.0228 | 10.7916
-1 | 0.1602 | 0.00966 | -0.0218 | 16.5839
-0.5 | 0.2134 | 0.00945 | -0.021 | 22.582
0 | 0.2642 | 0.00904 | -0.0198 | 29.2257
0.5 | 0.302 | 0.00778 | -0.0164 | 38.8175
1.5 | 0.6176 | 0.00758 | -0.0608 | 81.4776
2 | 0.668 | 0.00763 | -0.0596 | 87.5491
2.5 | 0.7187 | 0.00771 | -0.0586 | 93.2166
3 | 0.7693 | 0.00781 | -0.0575 | 98.5019
3.5 | 0.8199 | 0.00804 | -0.0565 | 101.9776
4 | 0.8714 | 0.00805 | -0.0556 | 108.2484
4.5 | 0.9228 | 0.00811 | -0.0548 | 113.7855
5 | 0.9741 | 0.0082 | -0.054 | 118.7927
5.5 | 1.025 | 0.00841 | -0.0531 | 121.8787
6 | 1.0764 | 0.00851 | -0.0523 | 126.4865
6.5 | 1.1278 | 0.00857 | -0.0516 | 131.5986
7 | 1.1789 | 0.00861 | -0.0507 | 136.9222
7.5 | 1.2309 | 0.00853 | -0.0501 | 144.3025
8 | 1.2816 | 0.00859 | -0.0493 | 149.1967
8.5 | 1.3232 | 0.00946 | -0.0472 | 139.8732
9 | 1.3512 | 0.01142 | -0.0434 | 118.3187
9.5 | 1.3589 | 0.01459 | -0.037 | 93.1391
10 | 1.338 | 0.01874 | -0.0271 | 71.3981
10.5 | 1.3291 | 0.02109 | -0.0189 | 63.0204
11 | 1.3225 | 0.02624 | -0.0177 | 50.4002
11.5 | 1.3209 | 0.03209 | -0.0181 | 41.1624
12 | 1.3182 | 0.03782 | -0.018 | 34.8546
12.5 | 1.2981 | 0.04526 | -0.0178 | 28.681
13 | 1.2944 | 0.05094 | -0.0178 | 25.4103
13.5 | 1.2898 | 0.05699 | -0.018 | 22.632
14 | 1.2855 | 0.06337 | -0.0185 | 20.2856
14.5 | 1.2786 | 0.07031 | -0.0194 | 18.1852

## 45. Re 1M Mach 0.25 (1)
BIGFOIL.COM POLAR EXPORT
fx77w121
FX 77-W-121 |  |  |  | Cl Max: | 1.258 | at alpha= | 11 | deg
JavaFoil+Calcfoil stall+Eppler ext transition |  |  |  | L/D Max: | 176.536 | at alpha= | 6.5 | deg
Re: | 1000000 |  |  | Cd Min: | 0.00478 | at alpha= | 1.5 | deg
Mach: | 0.25 |  |  | Cl=0 at alpha= | -1.8417 | deg
|  |  |  | @ Cl=0.1, Cd= | 0.0076206
|  |  |  | @ Cl=0.4, Cd= | 0.0052174
|  |  |  | @ Cl=0.6, Cd= | 0.12897
alpha (deg) | Cl | Cd | Cm | Cl/Cd
-12.5 | -0.061 | 0.10286 | -0.001 | -0.593
-12 | -0.116 | 0.09606 | -0.001 | -1.208
-11.5 | -0.178 | 0.09281 | -0.001 | -1.918
-11 | -0.223 | 0.0881 | -0.001 | -2.53
-10.5 | -0.261 | 0.08188 | -0.001 | -3.186
-10 | -0.293 | 0.07857 | -0.001 | -3.735
-9.5 | -0.321 | 0.0724 | -0.001 | -4.427
-9 | -0.342 | 0.07189 | -0.001 | -4.753
-8.5 | -0.357 | 0.06865 | -0.001 | -5.194
-8 | -0.365 | 0.06198 | -0.001 | -5.886
-7.5 | -0.366 | 0.05757 | -0.001 | -6.357
-7 | -0.36 | 0.05347 | -0.001 | -6.734
-6.5 | -0.347 | 0.04958 | -0.001 | -7.007
-6 | -0.328 | 0.04629 | -0.001 | -7.087
-5.5 | -0.303 | 0.04277 | -0.002 | -7.08
-5 | -0.272 | 0.03985 | -0.002 | -6.829
-4.5 | -0.237 | 0.03756 | -0.002 | -6.304
-4 | -0.197 | 0.0354 | -0.002 | -5.578
-3.5 | -0.155 | 0.03327 | -0.002 | -4.668
-3 | -0.111 | 0.03071 | -0.003 | -3.615
-2.5 | -0.079 | 0.00835 | -0.005 | -9.464
-2 | -0.019 | 0.00805 | -0.006 | -2.394
-1.5 | 0.041 | 0.00783 | -0.006 | 5.293
-1 | 0.103 | 0.00761 | -0.006 | 13.499
-0.5 | 0.164 | 0.00754 | -0.007 | 21.802
0 | 0.227 | 0.00729 | -0.007 | 31.164
0.5 | 0.289 | 0.00716 | -0.007 | 40.343
1 | 0.35 | 0.00704 | -0.008 | 49.747
1.5 | 0.412 | 0.00478 | -0.008 | 86.201
2 | 0.474 | 0.0048 | -0.009 | 98.635
2.5 | 0.535 | 0.00484 | -0.009 | 110.531
3 | 0.597 | 0.00489 | -0.01 | 122.078
3.5 | 0.655 | 0.00499 | -0.01 | 131.247
4 | 0.716 | 0.00509 | -0.01 | 140.541
4.5 | 0.777 | 0.0052 | -0.011 | 149.253
5 | 0.837 | 0.00533 | -0.011 | 157.02
5.5 | 0.898 | 0.00546 | -0.012 | 164.31
6 | 0.958 | 0.0056 | -0.012 | 170.979
6.5 | 1.018 | 0.00577 | -0.013 | 176.536
7 | 1.072 | 0.00773 | -0.013 | 138.731
7.5 | 1.127 | 0.00813 | -0.014 | 138.705
8 | 1.176 | 0.00855 | -0.014 | 137.61
8.5 | 1.151 | 0.02278 | -0.014 | 50.533
9 | 1.189 | 0.0247 | -0.014 | 48.131
9.5 | 1.219 | 0.02669 | -0.015 | 45.69
10 | 1.242 | 0.02891 | -0.015 | 42.963
10.5 | 1.098 | 0.06659 | -0.006 | 16.483
11 | 1.258 | 0.03407 | -0.016 | 36.915
11.5 | 1.249 | 0.03696 | -0.017 | 33.791
12 | 1.227 | 0.03996 | -0.017 | 30.717
12.5 | 1.193 | 0.04268 | -0.017 | 27.954
13 | 1.015 | 0.0887 | -0.007 | 11.441
13.5 | 0.963 | 0.09541 | -0.007 | 10.092
14 | 0.9 | 0.10106 | -0.007 | 8.905
14.5 | 0.827 | 0.10748 | -0.007 | 7.695
15 | 0.746 | 0.1161 | -0.008 | 6.426
15.5 | 0.658 | 0.12153 | -0.008 | 5.415
16 | 0.565 | 0.12897 | -0.009 | 4.377

## 46. Re 1M Mach 0.25 (2)
BIGFOIL.COM POLAR EXPORT
fx77w121
FX 77-W-121 |  |  |  | Cl Max: | 0.3188 | at alpha= | 0.5 | deg
XFOIL ncrit=9 |  |  |  | L/D Max: | 38.549 | at alpha= | 0.5 | deg
Re: | 1000000 |  |  | Cd Min: | 0.20751 | at alpha= | -20 | deg
Mach: | 0.25 |  |  | Cl=0 at alpha= | -2.5552 | deg
|  |  |  | @ Cl=0.1, Cd= | 0.010322
|  |  |  | @ Cl=0.4, Cd= | 0.00827
|  |  |  | @ Cl=0.6, Cd= | 0.00827
alpha (deg) | Cl | Cd | Cm | Cl/Cd
-20 | -0.4413 | 0.20751 | 0.0397 | -2.1266
-19.5 | -0.4262 | 0.20172 | 0.036 | -2.1128
-19 | -0.4111 | 0.19595 | 0.0323 | -2.098
-18.5 | -0.3953 | 0.19054 | 0.0285 | -2.0746
-17.5 | -0.3658 | 0.17922 | 0.0214 | -2.0411
-17 | -0.3513 | 0.17334 | 0.0174 | -2.0267
-16 | -0.3238 | 0.1615 | 0.0096 | -2.005
-15.5 | -0.3075 | 0.15633 | 0.0066 | -1.967
-15 | -0.2922 | 0.15138 | 0.0031 | -1.9302
-14.5 | -0.2774 | 0.14635 | -0.0003 | -1.8955
-14 | -0.2632 | 0.14134 | -0.0038 | -1.8622
-13.5 | -0.2511 | 0.13603 | -0.0078 | -1.8459
-13 | -0.2439 | 0.13162 | -0.0125 | -1.8531
-12.5 | -0.2339 | 0.12585 | -0.016 | -1.8586
-12 | -0.2242 | 0.11869 | -0.0186 | -1.889
-11.5 | -0.2979 | 0.12294 | -0.0222 | -2.4231
-11 | -0.2822 | 0.11688 | -0.0249 | -2.4144
-10.5 | -0.2669 | 0.11113 | -0.0275 | -2.4017
-10 | -0.2563 | 0.10397 | -0.0307 | -2.4651
-9.5 | -0.2461 | 0.09696 | -0.0352 | -2.5382
-9 | -0.2364 | 0.08996 | -0.0391 | -2.6278
-8.5 | -0.2291 | 0.08282 | -0.0426 | -2.7662
-8 | -0.223 | 0.07612 | -0.0461 | -2.9296
-7.5 | -0.2453 | 0.06717 | -0.0502 | -3.6519
-7 | -0.2505 | 0.06029 | -0.0521 | -4.1549
-6.5 | -0.2451 | 0.05283 | -0.0534 | -4.6394
-6 | -0.2282 | 0.04752 | -0.0528 | -4.8022
-5.5 | -0.2255 | 0.03514 | -0.0495 | -6.4172
-5 | -0.2107 | 0.02635 | -0.0436 | -7.9962
-4.5 | -0.1958 | 0.01705 | -0.0353 | -11.4839
-4 | -0.1512 | 0.01427 | -0.0321 | -10.5957
-3.5 | -0.099 | 0.01322 | -0.0303 | -7.4887
-3 | -0.0459 | 0.01205 | -0.0286 | -3.8091
-2.5 | 0.0057 | 0.01103 | -0.0267 | 0.51677
-2 | 0.0615 | 0.01081 | -0.0258 | 5.6892
-1.5 | 0.1136 | 0.01015 | -0.0241 | 11.1921
-1 | 0.1678 | 0.00982 | -0.023 | 17.0876
-0.5 | 0.2229 | 0.00964 | -0.022 | 23.1224
0 | 0.2762 | 0.00938 | -0.0209 | 29.4456
0.5 | 0.3188 | 0.00827 | -0.0181 | 38.549

## 47. Re 1M Mach 0.50 (1)
BIGFOIL.COM POLAR EXPORT
fx77w121
FX 77-W-121 |  |  |  | Cl Max: | 1.249 | at alpha= | 9 | deg
JavaFoil+Calcfoil stall+Eppler ext transition |  |  |  | L/D Max: | 124.838 | at alpha= | 3 | deg
Re: | 1000000 |  |  | Cd Min: | 0.00494 | at alpha= | 1.5 | deg
Mach: | 0.5 |  |  | Cl=0 at alpha= | -1.8651 | deg
|  |  |  | @ Cl=0.1, Cd= | 0.0079238
|  |  |  | @ Cl=0.4, Cd= | 0.0069822
|  |  |  | @ Cl=0.6, Cd= | 0.0052022
alpha (deg) | Cl | Cd | Cm | Cl/Cd
-20 | -0.966 | 0.19563 | -0.002 | -4.938
-19.5 | -0.941 | 0.1918 | -0.002 | -4.904
-19 | -0.915 | 0.18535 | -0.002 | -4.938
-18.5 | -0.889 | 0.18118 | -0.002 | -4.909
-18 | -0.862 | 0.1734 | -0.002 | -4.971
-17.5 | -0.836 | 0.16873 | -0.001 | -4.956
-17 | -0.811 | 0.16448 | -0.001 | -4.928
-16.5 | -0.785 | 0.16027 | -0.001 | -4.897
-16 | -0.759 | 0.15324 | -0.001 | -4.953
-15.5 | -0.733 | 0.14911 | -0.001 | -4.917
-15 | -0.707 | 0.14264 | -0.001 | -4.953
-14.5 | -0.679 | 0.13684 | -0.001 | -4.966
-14 | -0.653 | 0.13209 | -0.001 | -4.946
-13.5 | -0.627 | 0.12826 | -0.001 | -4.89
-13 | -0.601 | 0.12483 | -0.001 | -4.814
-12.5 | -0.575 | 0.12428 | -0.001 | -4.624
-12 | -0.548 | 0.11777 | -0.001 | -4.649
-11.5 | -0.521 | 0.11175 | -0.001 | -4.66
-11 | -0.494 | 0.10853 | -0.001 | -4.554
-10.5 | -0.468 | 0.10395 | -0.001 | -4.5
-10 | -0.441 | 0.09879 | -0.001 | -4.467
-9.5 | -0.415 | 0.09604 | -0.001 | -4.317
-9 | -0.388 | 0.09345 | -0.001 | -4.151
-8.5 | -0.361 | 0.08659 | -0.001 | -4.164
-8 | -0.334 | 0.08595 | -0.001 | -3.884
-7.5 | -0.307 | 0.08365 | -0.001 | -3.67
-7 | -0.28 | 0.07984 | -0.002 | -3.508
-6.5 | -0.253 | 0.07791 | -0.002 | -3.249
-6 | -0.226 | 0.05983 | -0.002 | -3.775
-5.5 | -0.199 | 0.04908 | -0.002 | -4.052
-5 | -0.172 | 0.04388 | -0.002 | -3.917
-4.5 | -0.145 | 0.05273 | -0.002 | -2.743
-4 | -0.162 | 0.04211 | -0.002 | -3.848
-3.5 | -0.156 | 0.03743 | -0.002 | -4.161
-3 | -0.117 | 0.03403 | -0.002 | -3.436
-2.5 | -0.069 | 0.03201 | -0.003 | -2.161
-2 | -0.017 | 0.02929 | -0.004 | -0.587
-1.5 | 0.046 | 0.00817 | -0.007 | 5.622
-1 | 0.114 | 0.00786 | -0.007 | 14.541
-0.5 | 0.183 | 0.00766 | -0.008 | 23.94
0 | 0.254 | 0.00749 | -0.008 | 33.899
0.5 | 0.323 | 0.00734 | -0.008 | 43.952
1 | 0.392 | 0.00725 | -0.009 | 54.012
1.5 | 0.461 | 0.00494 | -0.009 | 93.228
2 | 0.53 | 0.00509 | -0.01 | 104.069
2.5 | 0.599 | 0.0052 | -0.01 | 115.201
3 | 0.668 | 0.00535 | -0.011 | 124.838
3.5 | 0.73 | 0.0067 | -0.011 | 108.925
4 | 0.795 | 0.00701 | -0.012 | 113.332
4.5 | 0.86 | 0.00732 | -0.012 | 117.487
5 | 0.923 | 0.00767 | -0.013 | 120.435
5.5 | 0.984 | 0.00811 | -0.013 | 121.254
6 | 1.047 | 0.00859 | -0.014 | 121.915
6.5 | 1.098 | 0.00957 | -0.014 | 114.77
7 | 1.156 | 0.01045 | -0.014 | 110.607
7.5 | 1.206 | 0.01176 | -0.015 | 102.508
8 | 1.197 | 0.02903 | -0.014 | 41.251
8.5 | 1.234 | 0.03168 | -0.015 | 38.959
9 | 1.249 | 0.03468 | -0.015 | 36.03
9.5 | 1.22 | 0.03804 | -0.016 | 32.068
10 | 0.928 | 0.06657 | -0.006 | 13.943
10.5 | 0.674 | 0.08014 | -0.006 | 8.407
11 | 0.702 | 0.07347 | -0.008 | 9.549
11.5 | 0.728 | 0.08382 | -0.007 | 8.688
12 | 0.756 | 0.10576 | -0.008 | 7.146
12.5 | 0.783 | 0.11301 | -0.008 | 6.925
13 | 0.809 | 0.11678 | -0.009 | 6.932
13.5 | 0.837 | 0.12273 | -0.01 | 6.823
14 | 0.864 | 0.12766 | -0.01 | 6.769

## 48. Re 1M Mach 0.50 (2)
BIGFOIL.COM POLAR EXPORT
fx77w121
FX 77-W-121 |  |  |  | Cl Max: | 1.5158 | at alpha= | 8 | deg
XFOIL ncrit=9 |  |  |  | L/D Max: | 140.217 | at alpha= | 7.5 | deg
Re: | 1000000 |  |  | Cd Min: | 0.09542 | at alpha= | 13 | deg
Mach: | 0.5 |  |  | Cl=0 at alpha= | -2.7078 | deg
|  |  |  | @ Cl=0.1, Cd= | 0.012011
|  |  |  | @ Cl=0.4, Cd= | 0.0096375
|  |  |  | @ Cl=0.6, Cd= | 0.0083906
alpha (deg) | Cl | Cd | Cm | Cl/Cd
-4.5 | -0.1145 | 0.03796 | -0.0563 | -3.0163
-4 | -0.0951 | 0.02969 | -0.0522 | -3.2031
-3.5 | -0.0637 | 0.02379 | -0.0469 | -2.6776
-3 | -0.0298 | 0.01774 | -0.0403 | -1.6798
-2.5 | 0.0212 | 0.01389 | -0.0357 | 1.5263
-2 | 0.0814 | 0.01222 | -0.033 | 6.6612
-1.5 | 0.1429 | 0.01153 | -0.0307 | 12.3938
-1 | 0.2032 | 0.01083 | -0.0284 | 18.7627
-0.5 | 0.2654 | 0.01046 | -0.0267 | 25.3728
0 | 0.3284 | 0.01026 | -0.0253 | 32.0078
0.5 | 0.3875 | 0.00976 | -0.0236 | 39.7029
1 | 0.5446 | 0.00822 | -0.043 | 66.253
1.5 | 0.7265 | 0.00878 | -0.0666 | 82.7449
2 | 0.7906 | 0.00892 | -0.0659 | 88.6323
2.5 | 0.8514 | 0.00908 | -0.0644 | 93.7665
3 | 0.913 | 0.0092 | -0.063 | 99.2391
3.5 | 0.975 | 0.00937 | -0.0615 | 104.0555
4 | 1.0366 | 0.00965 | -0.0599 | 107.4197
4.5 | 1.0993 | 0.00978 | -0.0582 | 112.4029
5 | 1.1628 | 0.00992 | -0.0565 | 117.2177
5.5 | 1.226 | 0.01013 | -0.0546 | 121.0267
6 | 1.2901 | 0.0103 | -0.0526 | 125.2524
6.5 | 1.3551 | 0.01041 | -0.0504 | 130.1729
7 | 1.4218 | 0.01042 | -0.0481 | 136.4491
7.5 | 1.4863 | 0.0106 | -0.0453 | 140.217
8 | 1.5158 | 0.0127 | -0.0389 | 119.3543
8.5 | 1.4997 | 0.01668 | -0.0284 | 89.9101
9 | 1.4439 | 0.02339 | -0.0203 | 61.7315
9.5 | 1.3837 | 0.03318 | -0.018 | 41.7028
10 | 1.3121 | 0.04349 | -0.016 | 30.1702
11 | 1.2078 | 0.06343 | -0.0158 | 19.0415
11.5 | 1.1887 | 0.07165 | -0.0162 | 16.5904
12 | 1.1868 | 0.07856 | -0.0164 | 15.1069
12.5 | 1.1755 | 0.08679 | -0.0174 | 13.5442
13 | 1.1639 | 0.09542 | -0.0189 | 12.1977

## 49. Re 2M Mach 0.00 (1)
BIGFOIL.COM POLAR EXPORT
fx77w121
FX 77-W-121 |  |  |  | Cl Max: | 1.287 | at alpha= | 12 | deg
JavaFoil+Calcfoil stall+Eppler ext transition |  |  |  | L/D Max: | 219.32 | at alpha= | 7.5 | deg
Re: | 2000000 |  |  | Cd Min: | 0.00391 | at alpha= | 1 | deg
Mach: | 0 |  |  | Cl=0 at alpha= | -1.839 | deg
|  |  |  | @ Cl=0.1, Cd= | 0.00671
|  |  |  | @ Cl=0.4, Cd= | 0.0039405
|  |  |  | @ Cl=0.6, Cd= | 0.0041386
alpha (deg) | Cl | Cd | Cm | Cl/Cd
-15 | -0.365 | 0.1184 | -0.001 | -3.081
-14.5 | -0.378 | 0.11337 | -0.001 | -3.333
-14 | -0.391 | 0.10794 | -0.001 | -3.619
-13.5 | -0.403 | 0.10153 | -0.001 | -3.968
-13 | -0.415 | 0.09749 | -0.001 | -4.253
-12.5 | -0.425 | 0.09112 | -0.001 | -4.668
-12 | -0.435 | 0.08649 | -0.001 | -5.028
-11.5 | -0.443 | 0.08344 | -0.001 | -5.308
-11 | -0.449 | 0.07809 | -0.001 | -5.75
-10.5 | -0.453 | 0.07314 | -0.001 | -6.192
-10 | -0.454 | 0.06963 | -0.001 | -6.522
-9.5 | -0.452 | 0.06635 | -0.001 | -6.819
-9 | -0.448 | 0.06184 | -0.001 | -7.237
-8.5 | -0.439 | 0.05834 | -0.001 | -7.529
-8 | -0.427 | 0.05422 | -0.001 | -7.879
-7.5 | -0.411 | 0.05067 | -0.001 | -8.113
-7 | -0.391 | 0.04753 | -0.001 | -8.232
-6.5 | -0.367 | 0.04437 | -0.002 | -8.28
-6 | -0.34 | 0.04151 | -0.002 | -8.181
-5.5 | -0.308 | 0.03877 | -0.002 | -7.954
-5 | -0.274 | 0.03578 | -0.002 | -7.672
-4.5 | -0.292 | 0.00824 | -0.004 | -35.448
-4 | -0.242 | 0.00806 | -0.004 | -29.992
-3.5 | -0.189 | 0.00784 | -0.005 | -24.092
-3 | -0.134 | 0.00769 | -0.005 | -17.388
-2.5 | -0.077 | 0.00726 | -0.005 | -10.577
-2 | -0.019 | 0.00707 | -0.006 | -2.643
-1.5 | 0.04 | 0.00689 | -0.006 | 5.832
-1 | 0.1 | 0.00671 | -0.006 | 14.83
-0.5 | 0.159 | 0.00664 | -0.007 | 23.995
0 | 0.22 | 0.00641 | -0.007 | 34.273
0.5 | 0.28 | 0.0063 | -0.007 | 44.391
1 | 0.339 | 0.00391 | -0.008 | 86.797
1.5 | 0.399 | 0.00394 | -0.008 | 101.355
2 | 0.459 | 0.00397 | -0.008 | 115.675
2.5 | 0.518 | 0.00403 | -0.009 | 128.603
3 | 0.578 | 0.0041 | -0.009 | 141.007
3.5 | 0.635 | 0.0042 | -0.01 | 151.017
4 | 0.694 | 0.00427 | -0.01 | 162.315
4.5 | 0.753 | 0.00435 | -0.011 | 173.015
5 | 0.811 | 0.00444 | -0.011 | 182.873
5.5 | 0.87 | 0.00452 | -0.012 | 192.423
6 | 0.928 | 0.00465 | -0.012 | 199.849
6.5 | 0.987 | 0.00478 | -0.012 | 206.598
7 | 1.045 | 0.00488 | -0.013 | 214.142
7.5 | 1.102 | 0.00502 | -0.014 | 219.32
8 | 1.155 | 0.00536 | -0.014 | 215.478
8.5 | 1.14 | 0.01739 | -0.014 | 65.547
9 | 1.176 | 0.01911 | -0.014 | 61.577
9.5 | 1.21 | 0.02072 | -0.015 | 58.389
10 | 1.239 | 0.02242 | -0.015 | 55.259
10.5 | 1.26 | 0.02444 | -0.015 | 51.564
11 | 1.276 | 0.02658 | -0.016 | 47.986
11.5 | 1.285 | 0.02875 | -0.016 | 44.703
12 | 1.287 | 0.03109 | -0.017 | 41.399
12.5 | 1.281 | 0.03355 | -0.017 | 38.189
13 | 1.267 | 0.03649 | -0.018 | 34.731
13.5 | 1.248 | 0.03934 | -0.018 | 31.71
14 | 1.222 | 0.04215 | -0.019 | 28.99
14.5 | 1.19 | 0.04558 | -0.019 | 26.105
15 | 1.153 | 0.04902 | -0.02 | 23.525
15.5 | 1.113 | 0.05244 | -0.02 | 21.223
16 | 1.069 | 0.05638 | -0.021 | 18.966
16.5 | 1.024 | 0.06037 | -0.021 | 16.956
17 | 0.976 | 0.06498 | -0.022 | 15.019

## 50. Re 2M Mach 0.00 (2)
BIGFOIL.COM POLAR EXPORT
fx77w121
FX 77-W-121 |  |  |  | Cl Max: | 1.4163 | at alpha= | 13 | deg
XFOIL ncrit=9 |  |  |  | L/D Max: | 181.229 | at alpha= | 7 | deg
Re: | 2000000 |  |  | Cd Min: | 0.10606 | at alpha= | 18 | deg
Mach: | 0 |  |  | Cl=0 at alpha= | -2.4755 | deg
|  |  |  | @ Cl=0.1, Cd= | 0.0082096
|  |  |  | @ Cl=0.4, Cd= | 0.0060686
|  |  |  | @ Cl=0.6, Cd= | 0.0059984
alpha (deg) | Cl | Cd | Cm | Cl/Cd
-9 | -0.6153 | 0.02183 | -0.0466 | -28.186
-8.5 | -0.5696 | 0.021 | -0.0449 | -27.1238
-8 | -0.5392 | 0.01781 | -0.0408 | -30.2751
-7.5 | -0.508 | 0.01454 | -0.0365 | -34.9381
-7 | -0.4613 | 0.01345 | -0.0346 | -34.2974
-6.5 | -0.4126 | 0.01262 | -0.0329 | -32.6941
-6 | -0.3623 | 0.012 | -0.0316 | -30.1917
-5.5 | -0.3124 | 0.01132 | -0.0301 | -27.5972
-5 | -0.2623 | 0.01072 | -0.0287 | -24.4683
-4.5 | -0.2132 | 0.00989 | -0.027 | -21.5571
-4 | -0.16 | 0.00961 | -0.0262 | -16.6493
-3.5 | -0.1074 | 0.00926 | -0.0252 | -11.5983
-3 | -0.0561 | 0.00875 | -0.0239 | -6.4114
-2.5 | -0.0026 | 0.00856 | -0.0232 | -0.30374
-2 | 0.0505 | 0.00832 | -0.0224 | 6.0697
-1.5 | 0.1043 | 0.0082 | -0.0217 | 12.7195
-1 | 0.1569 | 0.00801 | -0.0208 | 19.588
-0.5 | 0.2099 | 0.00794 | -0.0201 | 26.4358
0 | 0.2634 | 0.00775 | -0.0194 | 33.9871
0.5 | 0.3143 | 0.00734 | -0.0184 | 42.8202
1 | 0.357 | 0.00638 | -0.0159 | 55.9561
1.5 | 0.4785 | 0.0055 | -0.0308 | 87
2 | 0.5945 | 0.00599 | -0.0439 | 99.2487
2.5 | 0.6797 | 0.00612 | -0.0504 | 111.0621
3 | 0.7589 | 0.00624 | -0.0557 | 121.6186
3.5 | 0.8304 | 0.00613 | -0.0593 | 135.4649
4 | 0.8872 | 0.00613 | -0.0597 | 144.7308
4.5 | 0.9383 | 0.00618 | -0.0589 | 151.8285
5 | 0.9893 | 0.00627 | -0.0581 | 157.7831
5.5 | 1.0396 | 0.00642 | -0.0572 | 161.9315
6 | 1.0921 | 0.0064 | -0.0567 | 170.6406
6.5 | 1.1432 | 0.00649 | -0.056 | 176.1479
7 | 1.1943 | 0.00659 | -0.0553 | 181.2291
7.5 | 1.2403 | 0.00709 | -0.0539 | 174.9365
8.5 | 1.3096 | 0.00996 | -0.0479 | 131.4859
9 | 1.3295 | 0.01243 | -0.043 | 106.959
9.5 | 1.3475 | 0.01466 | -0.0378 | 91.9168
10 | 1.3741 | 0.01604 | -0.0338 | 85.6671
10.5 | 1.4016 | 0.01719 | -0.0301 | 81.5358
11 | 1.4065 | 0.01879 | -0.0228 | 74.8536
11.5 | 1.402 | 0.02158 | -0.0174 | 64.9676
12 | 1.4125 | 0.02567 | -0.0175 | 55.0253
12.5 | 1.4159 | 0.03096 | -0.018 | 45.7332
13 | 1.4163 | 0.03634 | -0.0181 | 38.9736
13.5 | 1.4162 | 0.04161 | -0.0181 | 34.0351
14 | 1.4064 | 0.04789 | -0.018 | 29.3673
14.5 | 1.3987 | 0.05411 | -0.0182 | 25.8492
15 | 1.3902 | 0.06084 | -0.0189 | 22.8501
15.5 | 1.3692 | 0.06938 | -0.02 | 19.7348
16 | 1.3603 | 0.07665 | -0.0211 | 17.7469
16.5 | 1.3513 | 0.0842 | -0.0225 | 16.0487
17 | 1.3372 | 0.09266 | -0.0243 | 14.4313
17.5 | 1.3507 | 0.0973 | -0.0255 | 13.8818
18 | 1.3368 | 0.10606 | -0.0278 | 12.6042

## 51. Re 2M Mach 0.10 (1)
BIGFOIL.COM POLAR EXPORT
fx77w121
FX 77-W-121 |  |  |  | Cl Max: | 1.283 | at alpha= | 11.5 | deg
JavaFoil+Calcfoil stall+Eppler ext transition |  |  |  | L/D Max: | 219.345 | at alpha= | 7.5 | deg
Re: | 2000000 |  |  | Cd Min: | 0.00382 | at alpha= | 1 | deg
Mach: | 0.1 |  |  | Cl=0 at alpha= | -1.839 | deg
|  |  |  | @ Cl=0.1, Cd= | 0.00672
|  |  |  | @ Cl=0.4, Cd= | 0.003938
|  |  |  | @ Cl=0.6, Cd= | 0.0041433
alpha (deg) | Cl | Cd | Cm | Cl/Cd
-14.5 | -0.338 | 0.1148 | -0.001 | -2.941
-14 | -0.353 | 0.10773 | -0.001 | -3.273
-13.5 | -0.367 | 0.10406 | -0.001 | -3.531
-13 | -0.382 | 0.09737 | -0.001 | -3.919
-12.5 | -0.395 | 0.09262 | -0.001 | -4.265
-12 | -0.407 | 0.08737 | -0.001 | -4.663
-11.5 | -0.418 | 0.0834 | -0.001 | -5.015
-11 | -0.427 | 0.07894 | -0.001 | -5.413
-10.5 | -0.434 | 0.07395 | -0.001 | -5.871
-10 | -0.438 | 0.06974 | -0.001 | -6.284
-9.5 | -0.439 | 0.06588 | -0.001 | -6.667
-9 | -0.437 | 0.06239 | -0.001 | -7.002
-8.5 | -0.431 | 0.05878 | -0.001 | -7.327
-8 | -0.421 | 0.05483 | -0.001 | -7.673
-7.5 | -0.407 | 0.05133 | -0.001 | -7.92
-7 | -0.388 | 0.04776 | -0.001 | -8.126
-6.5 | -0.365 | 0.0445 | -0.002 | -8.213
-6 | -0.339 | 0.04166 | -0.002 | -8.129
-5.5 | -0.308 | 0.0391 | -0.002 | -7.875
-5 | -0.274 | 0.0362 | -0.002 | -7.578
-4.5 | -0.241 | 0.03025 | -0.003 | -7.974
-4 | -0.243 | 0.00809 | -0.004 | -29.97
-3.5 | -0.19 | 0.00785 | -0.005 | -24.133
-3 | -0.134 | 0.0077 | -0.005 | -17.431
-2.5 | -0.077 | 0.00727 | -0.005 | -10.611
-2 | -0.019 | 0.00709 | -0.006 | -2.651
-1.5 | 0.04 | 0.0069 | -0.006 | 5.855
-1 | 0.1 | 0.00672 | -0.006 | 14.893
-0.5 | 0.16 | 0.00664 | -0.007 | 24.101
0 | 0.221 | 0.00642 | -0.007 | 34.432
0.5 | 0.281 | 0.0063 | -0.007 | 44.598
1 | 0.341 | 0.00382 | -0.008 | 89.238
1.5 | 0.401 | 0.00394 | -0.008 | 101.758
2 | 0.461 | 0.00397 | -0.008 | 116.054
2.5 | 0.521 | 0.00404 | -0.009 | 129.002
3 | 0.581 | 0.00411 | -0.009 | 141.419
3.5 | 0.638 | 0.00421 | -0.01 | 151.419
4 | 0.697 | 0.00428 | -0.01 | 162.712
4.5 | 0.756 | 0.00436 | -0.011 | 173.397
5 | 0.815 | 0.00445 | -0.011 | 183.228
5.5 | 0.874 | 0.00454 | -0.012 | 192.62
6 | 0.933 | 0.00467 | -0.012 | 199.979
6.5 | 0.991 | 0.00479 | -0.013 | 206.779
7 | 1.05 | 0.0049 | -0.013 | 214.234
7.5 | 1.107 | 0.00505 | -0.014 | 219.345
8 | 1.16 | 0.00552 | -0.014 | 210.311
8.5 | 1.143 | 0.01771 | -0.014 | 64.527
9 | 1.18 | 0.01947 | -0.014 | 60.607
9.5 | 1.213 | 0.02106 | -0.015 | 57.62
10 | 1.241 | 0.02282 | -0.015 | 54.383
10.5 | 1.261 | 0.02491 | -0.015 | 50.639
11 | 1.276 | 0.02703 | -0.016 | 47.196
11.5 | 1.283 | 0.02927 | -0.016 | 43.822
12 | 1.282 | 0.03166 | -0.017 | 40.484
12.5 | 1.272 | 0.03439 | -0.017 | 36.993
13 | 1.255 | 0.03725 | -0.018 | 33.693
13.5 | 1.231 | 0.04018 | -0.018 | 30.641
14 | 1.2 | 0.04306 | -0.019 | 27.877
14.5 | 1.163 | 0.04641 | -0.019 | 25.065
15 | 1.121 | 0.04997 | -0.02 | 22.43
15.5 | 1.074 | 0.0538 | -0.02 | 19.968
16 | 1.025 | 0.05763 | -0.021 | 17.79
16.5 | 0.973 | 0.06214 | -0.021 | 15.666

## 52. Re 2M Mach 0.10 (2)
BIGFOIL.COM POLAR EXPORT
fx77w121
FX 77-W-121 |  |  |  | Cl Max: | 1.4074 | at alpha= | 12.5 | deg
XFOIL ncrit=9 |  |  |  | L/D Max: | 181.631 | at alpha= | 7 | deg
Re: | 2000000 |  |  | Cd Min: | 0.10142 | at alpha= | 17.5 | deg
Mach: | 0.1 |  |  | Cl=0 at alpha= | -2.4785 | deg
|  |  |  | @ Cl=0.1, Cd= | 0.0082315
|  |  |  | @ Cl=0.4, Cd= | 0.0061151
|  |  |  | @ Cl=0.6, Cd= | 0.0060133
alpha (deg) | Cl | Cd | Cm | Cl/Cd
-8 | -0.5355 | 0.01919 | -0.0429 | -27.9052
-7.5 | -0.5074 | 0.01536 | -0.0381 | -33.0339
-7 | -0.4624 | 0.01395 | -0.0358 | -33.147
-6.5 | -0.4139 | 0.01299 | -0.034 | -31.863
-6 | -0.3635 | 0.01232 | -0.0325 | -29.5049
-5.5 | -0.3137 | 0.01154 | -0.0309 | -27.1837
-4.5 | -0.2142 | 0.00997 | -0.0275 | -21.4845
-4 | -0.1606 | 0.00968 | -0.0267 | -16.5909
-3.5 | -0.1077 | 0.00931 | -0.0256 | -11.5682
-3 | -0.0561 | 0.00878 | -0.0243 | -6.3895
-2.5 | -0.0023 | 0.00857 | -0.0235 | -0.26838
-2 | 0.0511 | 0.00834 | -0.0226 | 6.1271
-1.5 | 0.1052 | 0.00822 | -0.0219 | 12.7981
-1 | 0.1581 | 0.00803 | -0.021 | 19.6887
-0.5 | 0.2117 | 0.00795 | -0.0203 | 26.6289
0 | 0.2655 | 0.00777 | -0.0196 | 34.1699
0.5 | 0.3168 | 0.00737 | -0.0185 | 42.9851
1 | 0.3599 | 0.00641 | -0.0161 | 56.1466
1.5 | 0.4809 | 0.00552 | -0.0308 | 87.1196
2 | 0.598 | 0.00601 | -0.044 | 99.5008
2.5 | 0.6838 | 0.00615 | -0.0506 | 111.187
3 | 0.7637 | 0.00626 | -0.0559 | 121.9968
3.5 | 0.8355 | 0.00615 | -0.0595 | 135.8537
4 | 0.8927 | 0.00616 | -0.0599 | 144.9188
4.5 | 0.9442 | 0.00621 | -0.059 | 152.0451
5 | 0.9955 | 0.0063 | -0.0582 | 158.0159
5.5 | 1.0464 | 0.00644 | -0.0573 | 162.4845
6 | 1.0994 | 0.00642 | -0.0568 | 171.2461
6.5 | 1.1509 | 0.00651 | -0.056 | 176.7896
7 | 1.2024 | 0.00662 | -0.0553 | 181.6314
7.5 | 1.2484 | 0.00716 | -0.0538 | 174.3575
8 | 1.2847 | 0.0085 | -0.0509 | 151.1412
8.5 | 1.3166 | 0.01018 | -0.0475 | 129.332
9 | 1.3339 | 0.01281 | -0.0421 | 104.1296
9.5 | 1.3522 | 0.01496 | -0.0369 | 90.3877
10 | 1.3786 | 0.01633 | -0.0328 | 84.4213
10.5 | 1.4036 | 0.01758 | -0.0286 | 79.8407
11 | 1.399 | 0.01939 | -0.0201 | 72.1506
11.5 | 1.3969 | 0.02316 | -0.0173 | 60.3152
12 | 1.4072 | 0.02767 | -0.0177 | 50.8565
12.5 | 1.4074 | 0.03324 | -0.018 | 42.3406
13 | 1.4056 | 0.03877 | -0.0179 | 36.2548
13.5 | 1.4041 | 0.04417 | -0.0178 | 31.7885
14 | 1.3933 | 0.05058 | -0.0178 | 27.5465
14.5 | 1.3869 | 0.05685 | -0.0181 | 24.3958
15 | 1.3778 | 0.06378 | -0.0188 | 21.6024
15.5 | 1.3564 | 0.07246 | -0.02 | 18.7193
16 | 1.3498 | 0.07959 | -0.0212 | 16.9594
16.5 | 1.3383 | 0.08755 | -0.0228 | 15.2861
17 | 1.3236 | 0.09624 | -0.0247 | 13.7531
17.5 | 1.3342 | 0.10142 | -0.026 | 13.1552

## 53. Re 2M Mach 0.25 (1)
BIGFOIL.COM POLAR EXPORT
fx77w121
FX 77-W-121 |  |  |  | Cl Max: | 1.267 | at alpha= | 11 | deg
JavaFoil+Calcfoil stall+Eppler ext transition |  |  |  | L/D Max: | 218.191 | at alpha= | 7.5 | deg
Re: | 2000000 |  |  | Cd Min: | 0.00397 | at alpha= | 1.5 | deg
Mach: | 0.25 |  |  | Cl=0 at alpha= | -1.8417 | deg
|  |  |  | @ Cl=0.1, Cd= | 0.0067492
|  |  |  | @ Cl=0.4, Cd= | 0.0044035
|  |  |  | @ Cl=0.6, Cd= | 0.0041657
alpha (deg) | Cl | Cd | Cm | Cl/Cd
-12.5 | -0.061 | 0.09474 | -0.001 | -0.644
-12 | -0.116 | 0.09048 | -0.001 | -1.284
-11.5 | -0.178 | 0.08579 | -0.001 | -2.077
-11 | -0.223 | 0.08106 | -0.001 | -2.752
-10.5 | -0.261 | 0.07593 | -0.001 | -3.44
-10 | -0.294 | 0.07214 | -0.001 | -4.072
-9.5 | -0.321 | 0.06847 | -0.001 | -4.687
-9 | -0.342 | 0.06335 | -0.001 | -5.401
-8.5 | -0.357 | 0.06097 | -0.001 | -5.857
-8 | -0.365 | 0.05748 | -0.001 | -6.354
-7.5 | -0.366 | 0.05429 | -0.001 | -6.748
-7 | -0.36 | 0.05045 | -0.001 | -7.145
-6.5 | -0.348 | 0.04672 | -0.001 | -7.447
-6 | -0.329 | 0.04349 | -0.002 | -7.557
-5.5 | -0.304 | 0.04047 | -0.002 | -7.5
-5 | -0.273 | 0.03778 | -0.002 | -7.223
-4.5 | -0.238 | 0.03531 | -0.002 | -6.734
-4 | -0.2 | 0.03193 | -0.003 | -6.255
-3.5 | -0.193 | 0.00793 | -0.005 | -24.34
-3 | -0.137 | 0.00768 | -0.005 | -17.85
-2.5 | -0.079 | 0.00741 | -0.005 | -10.66
-2 | -0.019 | 0.00714 | -0.006 | -2.7
-1.5 | 0.041 | 0.00693 | -0.006 | 5.976
-1 | 0.103 | 0.00674 | -0.006 | 15.252
-0.5 | 0.164 | 0.00667 | -0.007 | 24.661
0 | 0.227 | 0.00644 | -0.007 | 35.261
0.5 | 0.289 | 0.00632 | -0.007 | 45.712
1 | 0.35 | 0.00621 | -0.008 | 56.407
1.5 | 0.412 | 0.00397 | -0.008 | 103.857
2 | 0.474 | 0.00402 | -0.009 | 117.945
2.5 | 0.535 | 0.00409 | -0.009 | 131.066
3 | 0.597 | 0.00416 | -0.01 | 143.6
3.5 | 0.655 | 0.00427 | -0.01 | 153.522
4 | 0.716 | 0.00435 | -0.01 | 164.768
4.5 | 0.777 | 0.00443 | -0.011 | 175.348
5 | 0.837 | 0.00453 | -0.011 | 184.991
5.5 | 0.898 | 0.00463 | -0.012 | 193.77
6 | 0.958 | 0.00475 | -0.012 | 201.503
6.5 | 1.018 | 0.00489 | -0.013 | 207.958
7 | 1.078 | 0.00504 | -0.013 | 213.978
7.5 | 1.136 | 0.00521 | -0.014 | 218.191
8 | 1.182 | 0.00788 | -0.014 | 149.993
8.5 | 1.162 | 0.01956 | -0.014 | 59.393
9 | 1.2 | 0.02122 | -0.014 | 56.528
9.5 | 1.229 | 0.02314 | -0.015 | 53.116
10 | 1.251 | 0.02523 | -0.015 | 49.575
10.5 | 1.098 | 0.06387 | -0.006 | 17.196
11 | 1.267 | 0.02972 | -0.016 | 42.645
11.5 | 1.257 | 0.03246 | -0.017 | 38.739
12 | 1.235 | 0.03537 | -0.017 | 34.915
12.5 | 1.2 | 0.03819 | -0.018 | 31.42
13 | 1.151 | 0.04167 | -0.018 | 27.62
13.5 | 1.089 | 0.04497 | -0.019 | 24.213
14 | 1.015 | 0.04853 | -0.019 | 20.903
14.5 | 0.926 | 0.05334 | -0.019 | 17.368
15 | 0.835 | 0.05678 | -0.02 | 14.703
15.5 | 0.735 | 0.06132 | -0.021 | 11.979
16 | 0.629 | 0.06568 | -0.021 | 9.57

## 54. Re 2M Mach 0.25 (2)
BIGFOIL.COM POLAR EXPORT
fx77w121
FX 77-W-121 |  |  |  | Cl Max: | 1.3836 | at alpha= | 10 | deg
XFOIL ncrit=9 |  |  |  | L/D Max: | 182.947 | at alpha= | 7 | deg
Re: | 2000000 |  |  | Cd Min: | 0.25587 | at alpha= | -20 | deg
Mach: | 0.25 |  |  | Cl=0 at alpha= | -2.4937 | deg
|  |  |  | @ Cl=0.1, Cd= | 0.0083457
|  |  |  | @ Cl=0.4, Cd= | 0.006402
|  |  |  | @ Cl=0.6, Cd= | 0.0060433
alpha (deg) | Cl | Cd | Cm | Cl/Cd
-20 | -0.6992 | 0.25587 | 0.0789 | -2.7326
-19.5 | -0.6802 | 0.24942 | 0.0747 | -2.7271
-19 | -0.6614 | 0.24292 | 0.0706 | -2.7227
-18.5 | -0.5801 | 0.22728 | 0.0455 | -2.5524
-18 | -0.5396 | 0.21755 | 0.0341 | -2.4803
-17.5 | -0.5097 | 0.20947 | 0.0266 | -2.4333
-17 | -0.4846 | 0.20132 | 0.0205 | -2.4071
-16.5 | -0.4626 | 0.19341 | 0.0151 | -2.3918
-16 | -0.4414 | 0.18645 | 0.0105 | -2.3674
-15.5 | -0.4235 | 0.17866 | 0.0062 | -2.3704
-15 | -0.4083 | 0.17069 | 0.0023 | -2.3921
-14.5 | -0.3899 | 0.16419 | -0.0013 | -2.3747
-14 | -0.3716 | 0.1583 | -0.0046 | -2.3474
-13.5 | -0.3551 | 0.1515 | -0.0081 | -2.3439
-13 | -0.3388 | 0.14492 | -0.0113 | -2.3378
-12.5 | -0.3234 | 0.138 | -0.0145 | -2.3435
-12 | -0.3119 | 0.12955 | -0.0183 | -2.4076
-11.5 | -0.2988 | 0.1224 | -0.0216 | -2.4412
-11 | -0.2857 | 0.11521 | -0.0251 | -2.4798
-10.5 | -0.2749 | 0.10867 | -0.0278 | -2.5297
-10 | -0.2651 | 0.10037 | -0.0317 | -2.6412
-9.5 | -0.2511 | 0.09519 | -0.0345 | -2.6379
-9 | -0.2383 | 0.08889 | -0.0379 | -2.6808
-8.5 | -0.2305 | 0.08086 | -0.0429 | -2.8506
-8 | -0.2224 | 0.07408 | -0.047 | -3.0022
-6.5 | -0.404 | 0.01792 | -0.0424 | -22.5446
-6 | -0.36 | 0.01593 | -0.0393 | -22.5989
-5.5 | -0.3156 | 0.01384 | -0.036 | -22.8035
-5 | -0.2678 | 0.01208 | -0.0332 | -22.1689
-4.5 | -0.2153 | 0.01111 | -0.0313 | -19.3789
-4 | -0.1634 | 0.01015 | -0.0293 | -16.0985
-3.5 | -0.1088 | 0.00966 | -0.0279 | -11.2629
-3 | -0.0542 | 0.00922 | -0.0265 | -5.8785
-2.5 | -0.0007 | 0.0087 | -0.025 | -0.08046
-2 | 0.0546 | 0.00846 | -0.0239 | 6.4539
-1.5 | 0.1102 | 0.00832 | -0.023 | 13.2452
-1 | 0.1648 | 0.00816 | -0.0219 | 20.1961
-0.5 | 0.2212 | 0.00803 | -0.0213 | 27.5467
0 | 0.277 | 0.00786 | -0.0205 | 35.2417
0.5 | 0.3304 | 0.0075 | -0.0195 | 44.0533
1 | 0.376 | 0.0066 | -0.0171 | 56.9697
1.5 | 0.4972 | 0.0056 | -0.0313 | 88.7857
2 | 0.6178 | 0.00612 | -0.0448 | 100.9477
2.5 | 0.7066 | 0.00634 | -0.0515 | 111.4511
3 | 0.7902 | 0.00635 | -0.0571 | 124.4409
3.5 | 0.8637 | 0.00627 | -0.0604 | 137.7512
4 | 0.9234 | 0.00628 | -0.0608 | 147.0382
4.5 | 0.9769 | 0.00636 | -0.0598 | 153.6006
5 | 1.0297 | 0.00653 | -0.0587 | 157.6876
5.5 | 1.0845 | 0.00656 | -0.0579 | 165.3201
6 | 1.1396 | 0.00658 | -0.0572 | 173.1915
6.5 | 1.1941 | 0.00666 | -0.0564 | 179.2943
7 | 1.2477 | 0.00682 | -0.0554 | 182.9472
7.5 | 1.2928 | 0.00762 | -0.0531 | 169.6588
8 | 1.3284 | 0.00918 | -0.0496 | 144.7059
8.5 | 1.3521 | 0.01151 | -0.0446 | 117.4718
9 | 1.3557 | 0.01477 | -0.0371 | 91.7874
9.5 | 1.3752 | 0.0166 | -0.0316 | 82.8434
10 | 1.3836 | 0.01832 | -0.0244 | 75.524
10.5 | 1.3751 | 0.02128 | -0.0181 | 64.6194
11 | 1.3724 | 0.02716 | -0.0183 | 50.5302
11.5 | 1.3629 | 0.03367 | -0.018 | 40.4782
12 | 1.3605 | 0.03922 | -0.0175 | 34.6889
12.5 | 1.3517 | 0.04536 | -0.017 | 29.7994
13 | 1.3451 | 0.05135 | -0.0167 | 26.1947
13.5 | 1.3439 | 0.05715 | -0.0168 | 23.5153
14 | 1.3363 | 0.06398 | -0.0173 | 20.8862
14.5 | 1.3297 | 0.07093 | -0.018 | 18.7467
15 | 1.3232 | 0.07806 | -0.019 | 16.9511

## 55. Re 2M Mach 0.50 (1)
BIGFOIL.COM POLAR EXPORT
fx77w121
FX 77-W-121 |  |  |  | Cl Max: | 1.256 | at alpha= | 9 | deg
JavaFoil+Calcfoil stall+Eppler ext transition |  |  |  | L/D Max: | 185.184 | at alpha= | 5 | deg
Re: | 2000000 |  |  | Cd Min: | 0.00411 | at alpha= | 1.5 | deg
Mach: | 0.5 |  |  | Cl=0 at alpha= | -1.8433 | deg
|  |  |  | @ Cl=0.1, Cd= | 0.0069718
|  |  |  | @ Cl=0.4, Cd= | 0.0060991
|  |  |  | @ Cl=0.6, Cd= | 0.0043815
alpha (deg) | Cl | Cd | Cm | Cl/Cd
-20 | -0.966 | 0.17457 | -0.002 | -5.536
-19.5 | -0.941 | 0.17203 | -0.002 | -5.47
-19 | -0.916 | 0.16669 | -0.002 | -5.493
-18.5 | -0.891 | 0.16402 | -0.002 | -5.432
-18 | -0.863 | 0.1572 | -0.002 | -5.49
-17.5 | -0.837 | 0.15131 | -0.002 | -5.53
-17 | -0.811 | 0.14491 | -0.001 | -5.595
-16.5 | -0.785 | 0.14076 | -0.001 | -5.578
-16 | -0.759 | 0.1366 | -0.001 | -5.559
-15.5 | -0.733 | 0.13262 | -0.001 | -5.53
-15 | -0.707 | 0.12916 | -0.001 | -5.477
-14.5 | -0.68 | 0.12216 | -0.001 | -5.565
-14 | -0.654 | 0.11737 | -0.001 | -5.568
-13.5 | -0.627 | 0.11373 | -0.001 | -5.516
-13 | -0.601 | 0.11024 | -0.001 | -5.453
-12.5 | -0.575 | 0.10783 | -0.001 | -5.331
-12 | -0.548 | 0.10142 | -0.001 | -5.404
-11.5 | -0.521 | 0.0988 | -0.001 | -5.273
-11 | -0.495 | 0.0961 | -0.001 | -5.146
-10.5 | -0.468 | 0.0918 | -0.001 | -5.098
-10 | -0.442 | 0.0864 | -0.001 | -5.11
-9.5 | -0.415 | 0.08374 | -0.001 | -4.954
-9 | -0.388 | 0.08125 | -0.001 | -4.777
-8.5 | -0.361 | 0.07109 | -0.001 | -5.077
-8 | -0.334 | 0.06118 | -0.001 | -5.461
-7.5 | -0.307 | 0.05474 | -0.002 | -5.614
-7 | -0.28 | 0.04978 | -0.002 | -5.633
-6.5 | -0.253 | 0.04603 | -0.002 | -5.506
-6 | -0.226 | 0.05281 | -0.002 | -4.281
-5.5 | -0.199 | 0.04543 | -0.002 | -4.38
-5 | -0.172 | 0.04093 | -0.002 | -4.203
-4.5 | -0.145 | 0.04014 | -0.002 | -3.609
-4 | -0.162 | 0.03924 | -0.002 | -4.133
-3.5 | -0.156 | 0.03534 | -0.002 | -4.413
-3 | -0.117 | 0.03232 | -0.003 | -3.628
-2.5 | -0.086 | 0.00768 | -0.006 | -11.216
-2 | -0.021 | 0.00751 | -0.006 | -2.828
-1.5 | 0.046 | 0.00721 | -0.007 | 6.375
-1 | 0.114 | 0.00691 | -0.007 | 16.539
-0.5 | 0.183 | 0.00672 | -0.008 | 27.276
0 | 0.254 | 0.00658 | -0.008 | 38.551
0.5 | 0.323 | 0.00645 | -0.008 | 50.056
1 | 0.392 | 0.00636 | -0.009 | 61.571
1.5 | 0.461 | 0.00411 | -0.009 | 111.993
2 | 0.53 | 0.00428 | -0.01 | 123.809
2.5 | 0.599 | 0.00438 | -0.01 | 136.755
3 | 0.668 | 0.00448 | -0.011 | 148.987
3.5 | 0.731 | 0.00459 | -0.011 | 159.164
4 | 0.798 | 0.00471 | -0.012 | 169.426
4.5 | 0.866 | 0.00485 | -0.012 | 178.604
5 | 0.933 | 0.00504 | -0.013 | 185.184
5.5 | 0.996 | 0.0059 | -0.013 | 168.895
6 | 1.059 | 0.00706 | -0.014 | 150.151
6.5 | 1.122 | 0.00747 | -0.014 | 150.122
7 | 1.182 | 0.00797 | -0.015 | 148.365
7.5 | 1.22 | 0.01034 | -0.015 | 118.007
8 | 1.206 | 0.02563 | -0.015 | 47.046
8.5 | 1.242 | 0.02813 | -0.015 | 44.136
9 | 1.256 | 0.03082 | -0.016 | 40.77
9.5 | 1.226 | 0.03398 | -0.016 | 36.083
10 | 0.929 | 0.06356 | -0.007 | 14.622
10.5 | 0.759 | 0.04197 | -0.017 | 18.095
11 | 0.789 | 0.04439 | -0.018 | 17.766
11.5 | 0.73 | 0.07884 | -0.009 | 9.26
12 | 0.846 | 0.05123 | -0.019 | 16.51
12.5 | 0.784 | 0.08879 | -0.01 | 8.833
13 | 0.81 | 0.10155 | -0.009 | 7.979
13.5 | 0.838 | 0.11041 | -0.01 | 7.588
14 | 0.865 | 0.11648 | -0.011 | 7.423

## 56. Re 2M Mach 0.50 (2)
BIGFOIL.COM POLAR EXPORT
fx77w121
FX 77-W-121 |  |  |  | Cl Max: | 1.4988 | at alpha= | 8 | deg
XFOIL ncrit=9 |  |  |  | L/D Max: | 182.552 | at alpha= | 6.5 | deg
Re: | 2000000 |  |  | Cd Min: | 0.27056 | at alpha= | -20 | deg
Mach: | 0.5 |  |  | Cl=0 at alpha= | -2.5979 | deg
|  |  |  | @ Cl=0.1, Cd= | 0.0091187
|  |  |  | @ Cl=0.4, Cd= | 0.0080185
|  |  |  | @ Cl=0.6, Cd= | 0.0073101
alpha (deg) | Cl | Cd | Cm | Cl/Cd
-20 | -0.7149 | 0.27056 | 0.0776 | -2.6423
-19.5 | -0.6592 | 0.25816 | 0.0612 | -2.5535
-19 | -0.6242 | 0.24886 | 0.0522 | -2.5082
-18 | -0.5657 | 0.23205 | 0.0387 | -2.4378
-17.5 | -0.5375 | 0.22337 | 0.0327 | -2.4063
-17 | -0.5115 | 0.21506 | 0.0271 | -2.3784
-16.5 | -0.4866 | 0.20686 | 0.0218 | -2.3523
-16 | -0.4618 | 0.19928 | 0.0169 | -2.3173
-15.5 | -0.3114 | 0.16011 | 0.0094 | -1.9449
-15 | -0.2924 | 0.15467 | 0.0054 | -1.8905
-14 | -0.2554 | 0.14349 | -0.0025 | -1.7799
-13.5 | -0.2381 | 0.13752 | -0.0066 | -1.7314
-13 | -0.2221 | 0.13189 | -0.0109 | -1.684
-12.5 | -0.2071 | 0.12668 | -0.015 | -1.6348
-12 | -0.1949 | 0.12138 | -0.0192 | -1.6057
-11.5 | -0.1811 | 0.11503 | -0.0227 | -1.5744
-11 | -0.2576 | 0.12377 | -0.0234 | -2.0813
-10.5 | -0.2401 | 0.11741 | -0.0262 | -2.045
-10 | -0.2253 | 0.10903 | -0.0304 | -2.0664
-9 | -0.191 | 0.09597 | -0.0378 | -1.9902
-8.5 | -0.1771 | 0.08894 | -0.0414 | -1.9912
-8 | -0.1623 | 0.08231 | -0.045 | -1.9718
-6.5 | -0.1408 | 0.06251 | -0.0559 | -2.2524
-6 | -0.1546 | 0.05529 | -0.0581 | -2.7962
-5.5 | -0.1519 | 0.04763 | -0.0602 | -3.1892
-5 | -0.1409 | 0.04 | -0.06 | -3.5225
-4.5 | -0.1268 | 0.03184 | -0.057 | -3.9824
-4 | -0.1091 | 0.02387 | -0.0509 | -4.5706
-3.5 | -0.0918 | 0.01597 | -0.0424 | -5.7483
-3 | -0.0464 | 0.0121 | -0.037 | -3.8347
-2.5 | 0.0113 | 0.01025 | -0.0334 | 1.1024
-2 | 0.0723 | 0.00932 | -0.0306 | 7.7575
-1.5 | 0.1356 | 0.00886 | -0.0285 | 15.3047
-1 | 0.2002 | 0.00863 | -0.027 | 23.1981
0 | 0.3282 | 0.00827 | -0.0244 | 39.6856
0.5 | 0.3916 | 0.00811 | -0.0233 | 48.2861
1 | 0.4485 | 0.00749 | -0.0212 | 59.8798
3 | 0.9116 | 0.00694 | -0.0615 | 131.3545
3.5 | 0.9935 | 0.00698 | -0.0641 | 142.3352
4 | 1.0643 | 0.00709 | -0.0641 | 150.1128
4.5 | 1.1293 | 0.00715 | -0.0627 | 157.9441
5 | 1.1948 | 0.00724 | -0.0613 | 165.0276
5.5 | 1.2602 | 0.00739 | -0.0596 | 170.5277
6 | 1.328 | 0.00745 | -0.058 | 178.255
6.5 | 1.3947 | 0.00764 | -0.0561 | 182.5524
7 | 1.4557 | 0.00822 | -0.0532 | 177.0925
7.5 | 1.4959 | 0.00999 | -0.0479 | 149.7397
8 | 1.4988 | 0.01348 | -0.0388 | 111.1869
8.5 | 1.4453 | 0.01829 | -0.0247 | 79.0213
9 | 1.3877 | 0.02788 | -0.0224 | 49.774
9.5 | 1.3346 | 0.03653 | -0.0192 | 36.5344
10.5 | 1.2396 | 0.05435 | -0.0164 | 22.8077
11 | 1.2349 | 0.06076 | -0.0157 | 20.3242
11.5 | 1.2327 | 0.06723 | -0.0154 | 18.3356
12 | 1.2341 | 0.07362 | -0.0153 | 16.7631
12.5 | 1.2282 | 0.08105 | -0.0157 | 15.1536
13 | 1.2208 | 0.0889 | -0.0167 | 13.7323

## 57. Re 3M Mach 0.00 (1)
BIGFOIL.COM POLAR EXPORT
fx77w121
FX 77-W-121 |  |  |  | Cl Max: | 1.292 | at alpha= | 12 | deg
JavaFoil+Calcfoil stall+Eppler ext transition |  |  |  | L/D Max: | 232.048 | at alpha= | 7 | deg
Re: | 3000000 |  |  | Cd Min: | 0.00357 | at alpha= | 1 | deg
Mach: | 0 |  |  | Cl=0 at alpha= | -1.839 | deg
|  |  |  | @ Cl=0.1, Cd= | 0.00628
|  |  |  | @ Cl=0.4, Cd= | 0.0036305
|  |  |  | @ Cl=0.6, Cd= | 0.0038147
alpha (deg) | Cl | Cd | Cm | Cl/Cd
-15 | -0.365 | 0.11488 | -0.001 | -3.179
-14.5 | -0.378 | 0.10911 | -0.001 | -3.467
-14 | -0.391 | 0.10309 | -0.001 | -3.793
-13.5 | -0.403 | 0.09886 | -0.001 | -4.08
-13 | -0.415 | 0.09369 | -0.001 | -4.43
-12.5 | -0.426 | 0.08809 | -0.001 | -4.834
-12 | -0.435 | 0.08421 | -0.001 | -5.17
-11.5 | -0.443 | 0.07983 | -0.001 | -5.554
-11 | -0.449 | 0.07583 | -0.001 | -5.927
-10.5 | -0.453 | 0.07122 | -0.001 | -6.366
-10 | -0.455 | 0.06707 | -0.001 | -6.778
-9.5 | -0.453 | 0.06413 | -0.001 | -7.061
-9 | -0.448 | 0.06014 | -0.001 | -7.45
-8.5 | -0.44 | 0.05631 | -0.001 | -7.809
-8 | -0.428 | 0.05261 | -0.001 | -8.13
-7.5 | -0.412 | 0.04906 | -0.001 | -8.392
-7 | -0.392 | 0.04608 | -0.002 | -8.502
-6.5 | -0.368 | 0.04292 | -0.002 | -8.576
-6 | -0.341 | 0.03989 | -0.002 | -8.543
-5.5 | -0.311 | 0.03606 | -0.002 | -8.631
-5 | -0.339 | 0.00808 | -0.004 | -41.969
-4.5 | -0.292 | 0.00782 | -0.004 | -37.342
-4 | -0.242 | 0.00757 | -0.004 | -31.932
-3.5 | -0.189 | 0.00734 | -0.005 | -25.716
-3 | -0.134 | 0.00719 | -0.005 | -18.579
-2.5 | -0.077 | 0.0068 | -0.005 | -11.304
-2 | -0.019 | 0.00662 | -0.006 | -2.825
-1.5 | 0.04 | 0.00645 | -0.006 | 6.235
-1 | 0.1 | 0.00628 | -0.006 | 15.86
-0.5 | 0.159 | 0.0062 | -0.007 | 25.676
0 | 0.22 | 0.00599 | -0.007 | 36.678
0.5 | 0.28 | 0.00588 | -0.007 | 47.533
1 | 0.339 | 0.00357 | -0.008 | 95.049
1.5 | 0.399 | 0.00363 | -0.008 | 110.051
2 | 0.459 | 0.00366 | -0.008 | 125.2
2.5 | 0.518 | 0.00372 | -0.009 | 139.313
3 | 0.578 | 0.00378 | -0.009 | 152.916
3.5 | 0.635 | 0.00387 | -0.01 | 163.913
4 | 0.694 | 0.00393 | -0.01 | 176.287
4.5 | 0.753 | 0.00401 | -0.011 | 187.818
5 | 0.811 | 0.00412 | -0.011 | 196.975
5.5 | 0.87 | 0.00422 | -0.012 | 206.034
6 | 0.928 | 0.00432 | -0.012 | 214.682
6.5 | 0.987 | 0.00443 | -0.012 | 222.598
7 | 1.045 | 0.0045 | -0.013 | 232.048
7.5 | 1.102 | 0.00507 | -0.014 | 217.108
8 | 1.149 | 0.00698 | -0.014 | 164.549
8.5 | 1.146 | 0.01587 | -0.014 | 72.202
9 | 1.185 | 0.01715 | -0.014 | 69.114
9.5 | 1.218 | 0.01876 | -0.015 | 64.918
10 | 1.245 | 0.02052 | -0.015 | 60.661
10.5 | 1.267 | 0.02227 | -0.016 | 56.918
11 | 1.283 | 0.02422 | -0.016 | 52.979
11.5 | 1.291 | 0.02642 | -0.016 | 48.871
12 | 1.292 | 0.02865 | -0.017 | 45.101
12.5 | 1.287 | 0.03089 | -0.017 | 41.652
13 | 1.273 | 0.03358 | -0.018 | 37.924
13.5 | 1.253 | 0.03634 | -0.018 | 34.487
14 | 1.227 | 0.03913 | -0.019 | 31.346
14.5 | 1.194 | 0.04235 | -0.019 | 28.203
15 | 1.158 | 0.04566 | -0.02 | 25.355
15.5 | 1.117 | 0.04889 | -0.02 | 22.852
16 | 1.074 | 0.05244 | -0.021 | 20.474
16.5 | 1.028 | 0.05618 | -0.021 | 18.294
17 | 0.981 | 0.06031 | -0.022 | 16.26

## 58. Re 3M Mach 0.00 (2)
BIGFOIL.COM POLAR EXPORT
fx77w121
FX 77-W-121 |  |  |  | Cl Max: | 1.4743 | at alpha= | 13.5 | deg
XFOIL ncrit=9 |  |  |  | L/D Max: | 196.77 | at alpha= | 6.5 | deg
Re: | 3000000 |  |  | Cd Min: | 0.10029 | at alpha= | 18.5 | deg
Mach: | 0 |  |  | Cl=0 at alpha= | -2.452 | deg
|  |  |  | @ Cl=0.1, Cd= | 0.0073897
|  |  |  | @ Cl=0.4, Cd= | 0.0058704
|  |  |  | @ Cl=0.6, Cd= | 0.0051469
alpha (deg) | Cl | Cd | Cm | Cl/Cd
-10.5 | -0.7549 | 0.02277 | -0.0515 | -33.1533
-10 | -0.7516 | 0.01668 | -0.044 | -45.06
-9.5 | -0.7095 | 0.01542 | -0.0415 | -46.0117
-9 | -0.6647 | 0.01439 | -0.0393 | -46.1918
-8.5 | -0.6135 | 0.01412 | -0.0382 | -43.449
-8 | -0.5687 | 0.01292 | -0.0359 | -44.017
-7.5 | -0.5178 | 0.01258 | -0.0348 | -41.1606
-7 | -0.469 | 0.01183 | -0.0331 | -39.645
-6.5 | -0.4185 | 0.01124 | -0.0318 | -37.2331
-6 | -0.3727 | 0.00996 | -0.0295 | -37.4197
-5.5 | -0.3209 | 0.00954 | -0.0284 | -33.6373
-5 | -0.2692 | 0.00912 | -0.0272 | -29.5175
-4.5 | -0.2163 | 0.00886 | -0.0263 | -24.4131
-4 | -0.1645 | 0.00849 | -0.0252 | -19.3757
-3.5 | -0.1122 | 0.0082 | -0.0241 | -13.6829
-3 | -0.0584 | 0.00798 | -0.0234 | -7.3183
-2.5 | -0.0052 | 0.00771 | -0.0225 | -0.67445
-2 | 0.049 | 0.00756 | -0.022 | 6.4815
-1.5 | 0.1029 | 0.00738 | -0.0213 | 13.9431
-1 | 0.1571 | 0.00725 | -0.0207 | 21.669
-0.5 | 0.2114 | 0.00714 | -0.0202 | 29.6078
0 | 0.2654 | 0.00702 | -0.0197 | 37.8063
0.5 | 0.3177 | 0.00677 | -0.0188 | 46.9276
1 | 0.3668 | 0.00635 | -0.0175 | 57.7638
1.5 | 0.4118 | 0.0057 | -0.0154 | 72.2456
2 | 0.5335 | 0.00488 | -0.0304 | 109.3238
2.5 | 0.6182 | 0.00522 | -0.0367 | 118.4291
3 | 0.7024 | 0.00535 | -0.0431 | 131.2897
3.5 | 0.7838 | 0.00547 | -0.0489 | 143.2907
4 | 0.8481 | 0.00561 | -0.0509 | 151.1765
4.5 | 0.9063 | 0.00566 | -0.0516 | 160.1237
5 | 0.9679 | 0.00565 | -0.0531 | 171.3097
5.5 | 1.0286 | 0.00566 | -0.0544 | 181.7314
6 | 1.0873 | 0.00572 | -0.0554 | 190.0874
6.5 | 1.1452 | 0.00582 | -0.0562 | 196.7698
7 | 1.2006 | 0.00629 | -0.0568 | 190.8744
7.5 | 1.2407 | 0.00727 | -0.0545 | 170.6602
8 | 1.274 | 0.00882 | -0.0513 | 144.4444
8.5 | 1.3003 | 0.01088 | -0.0471 | 119.5129
9 | 1.3272 | 0.01272 | -0.043 | 104.3396
9.5 | 1.3639 | 0.01368 | -0.0405 | 99.7003
10 | 1.397 | 0.01472 | -0.0374 | 94.9049
10.5 | 1.4302 | 0.01563 | -0.0343 | 91.5035
11 | 1.457 | 0.01677 | -0.0305 | 86.8813
11.5 | 1.464 | 0.01812 | -0.0233 | 80.7947
12 | 1.4597 | 0.02065 | -0.0175 | 70.6877
12.5 | 1.4586 | 0.02587 | -0.0174 | 56.3819
13 | 1.4677 | 0.03047 | -0.0179 | 48.1687
13.5 | 1.4743 | 0.03517 | -0.0181 | 41.9192
14 | 1.469 | 0.041 | -0.018 | 35.8293
14.5 | 1.4588 | 0.04729 | -0.018 | 30.848
15 | 1.4493 | 0.05369 | -0.0183 | 26.9939
15.5 | 1.4468 | 0.05966 | -0.0189 | 24.2508
16 | 1.4446 | 0.06575 | -0.0196 | 21.9711
16.5 | 1.4398 | 0.07234 | -0.0206 | 19.9032
17 | 1.4266 | 0.0802 | -0.022 | 17.788
17.5 | 1.4313 | 0.08576 | -0.0232 | 16.6896
18 | 1.4226 | 0.09337 | -0.0249 | 15.2362
18.5 | 1.4195 | 0.10029 | -0.0267 | 14.154

## 59. Re 3M Mach 0.10 (1)
BIGFOIL.COM POLAR EXPORT
fx77w121
FX 77-W-121 |  |  |  | Cl Max: | 1.288 | at alpha= | 11.5 | deg
JavaFoil+Calcfoil stall+Eppler ext transition |  |  |  | L/D Max: | 232.175 | at alpha= | 7 | deg
Re: | 3000000 |  |  | Cd Min: | 0.00349 | at alpha= | 1 | deg
Mach: | 0.1 |  |  | Cl=0 at alpha= | -1.839 | deg
|  |  |  | @ Cl=0.1, Cd= | 0.00628
|  |  |  | @ Cl=0.4, Cd= | 0.0036277
|  |  |  | @ Cl=0.6, Cd= | 0.00382
alpha (deg) | Cl | Cd | Cm | Cl/Cd
-14.5 | -0.338 | 0.10955 | -0.001 | -3.085
-14 | -0.353 | 0.10507 | -0.001 | -3.359
-13.5 | -0.368 | 0.09976 | -0.001 | -3.686
-13 | -0.382 | 0.09362 | -0.001 | -4.08
-12.5 | -0.395 | 0.08884 | -0.001 | -4.451
-12 | -0.408 | 0.08453 | -0.001 | -4.824
-11.5 | -0.419 | 0.07992 | -0.001 | -5.238
-11 | -0.428 | 0.07573 | -0.001 | -5.648
-10.5 | -0.435 | 0.07145 | -0.001 | -6.082
-10 | -0.439 | 0.06748 | -0.001 | -6.501
-9.5 | -0.44 | 0.06379 | -0.001 | -6.892
-9 | -0.437 | 0.06039 | -0.001 | -7.24
-8.5 | -0.431 | 0.05692 | -0.001 | -7.575
-8 | -0.421 | 0.05301 | -0.001 | -7.946
-7.5 | -0.407 | 0.04965 | -0.001 | -8.2
-7 | -0.389 | 0.04636 | -0.001 | -8.382
-6.5 | -0.366 | 0.04329 | -0.002 | -8.454
-6 | -0.34 | 0.04027 | -0.002 | -8.432
-5.5 | -0.31 | 0.03707 | -0.002 | -8.358
-5 | -0.339 | 0.00808 | -0.004 | -41.993
-4.5 | -0.293 | 0.00784 | -0.004 | -37.35
-4 | -0.243 | 0.0076 | -0.004 | -31.909
-3.5 | -0.19 | 0.00736 | -0.005 | -25.761
-3 | -0.134 | 0.00721 | -0.005 | -18.621
-2.5 | -0.077 | 0.0068 | -0.005 | -11.34
-2 | -0.019 | 0.00663 | -0.006 | -2.834
-1.5 | 0.04 | 0.00645 | -0.006 | 6.26
-1 | 0.1 | 0.00628 | -0.006 | 15.928
-0.5 | 0.16 | 0.00621 | -0.007 | 25.791
0 | 0.221 | 0.006 | -0.007 | 36.85
0.5 | 0.281 | 0.00588 | -0.007 | 47.758
1 | 0.341 | 0.00349 | -0.008 | 97.745
1.5 | 0.401 | 0.00363 | -0.008 | 110.423
2 | 0.461 | 0.00367 | -0.008 | 125.604
2.5 | 0.521 | 0.00373 | -0.009 | 139.739
3 | 0.581 | 0.00379 | -0.009 | 153.357
3.5 | 0.638 | 0.00388 | -0.01 | 164.345
4 | 0.697 | 0.00394 | -0.01 | 176.716
4.5 | 0.756 | 0.00402 | -0.011 | 188.117
5 | 0.815 | 0.00413 | -0.011 | 197.351
5.5 | 0.874 | 0.00424 | -0.012 | 206.34
6 | 0.933 | 0.00434 | -0.012 | 214.958
6.5 | 0.991 | 0.00445 | -0.013 | 222.805
7 | 1.05 | 0.00452 | -0.013 | 232.175
7.5 | 1.107 | 0.00511 | -0.014 | 216.638
8 | 1.154 | 0.00782 | -0.014 | 147.596
8.5 | 1.15 | 0.01613 | -0.014 | 71.287
9 | 1.189 | 0.01745 | -0.014 | 68.115
9.5 | 1.22 | 0.01919 | -0.015 | 63.59
10 | 1.247 | 0.02087 | -0.015 | 59.759
10.5 | 1.269 | 0.02266 | -0.016 | 55.984
11 | 1.282 | 0.02469 | -0.016 | 51.941
11.5 | 1.288 | 0.02698 | -0.017 | 47.746
12 | 1.287 | 0.02919 | -0.017 | 44.099
12.5 | 1.278 | 0.03166 | -0.017 | 40.371
13 | 1.261 | 0.0343 | -0.018 | 36.768
13.5 | 1.236 | 0.0372 | -0.018 | 33.231
14 | 1.205 | 0.04 | -0.019 | 30.126
14.5 | 1.168 | 0.04316 | -0.019 | 27.054
15 | 1.125 | 0.04662 | -0.02 | 24.134
15.5 | 1.079 | 0.0501 | -0.02 | 21.533
16 | 1.029 | 0.05363 | -0.021 | 19.198
16.5 | 0.978 | 0.05772 | -0.021 | 16.941

## 60. Re 3M Mach 0.10 (2)
BIGFOIL.COM POLAR EXPORT
fx77w121
FX 77-W-121 |  |  |  | Cl Max: | 1.4625 | at alpha= | 13.5 | deg
XFOIL ncrit=9 |  |  |  | L/D Max: | 197.077 | at alpha= | 6.5 | deg
Re: | 3000000 |  |  | Cd Min: | 0.10474 | at alpha= | 18.5 | deg
Mach: | 0.1 |  |  | Cl=0 at alpha= | -2.4552 | deg
|  |  |  | @ Cl=0.1, Cd= | 0.0074044
|  |  |  | @ Cl=0.4, Cd= | 0.0059376
|  |  |  | @ Cl=0.6, Cd= | 0.0051495
alpha (deg) | Cl | Cd | Cm | Cl/Cd
-10 | -0.7487 | 0.01813 | -0.0469 | -41.2962
-9.5 | -0.7098 | 0.01641 | -0.0438 | -43.2541
-9 | -0.666 | 0.01516 | -0.0414 | -43.9314
-8.5 | -0.6143 | 0.01487 | -0.0401 | -41.3114
-8 | -0.571 | 0.0134 | -0.0374 | -42.6119
-7.5 | -0.5201 | 0.01296 | -0.036 | -40.1312
-7 | -0.4714 | 0.01211 | -0.0342 | -38.9265
-6.5 | -0.4209 | 0.01143 | -0.0327 | -36.8241
-6 | -0.3746 | 0.01012 | -0.0303 | -37.0158
-5.5 | -0.3227 | 0.00965 | -0.029 | -33.4404
-5 | -0.2706 | 0.0092 | -0.0278 | -29.413
-4.5 | -0.2175 | 0.00891 | -0.0268 | -24.4108
-4 | -0.1651 | 0.00857 | -0.0256 | -19.2649
-3.5 | -0.1125 | 0.00823 | -0.0245 | -13.6695
-3 | -0.0585 | 0.008 | -0.0237 | -7.3125
-2.5 | -0.0049 | 0.00772 | -0.0228 | -0.63472
-2 | 0.0498 | 0.00759 | -0.0222 | 6.5613
-1.5 | 0.1039 | 0.00739 | -0.0215 | 14.0595
-1 | 0.1585 | 0.00726 | -0.0209 | 21.832
-0.5 | 0.2131 | 0.00715 | -0.0204 | 29.8042
0 | 0.2674 | 0.00703 | -0.0198 | 38.037
0.5 | 0.3201 | 0.00679 | -0.019 | 47.1429
1 | 0.3695 | 0.00638 | -0.0176 | 57.9154
1.5 | 0.415 | 0.00572 | -0.0156 | 72.5524
2 | 0.5366 | 0.00489 | -0.0305 | 109.7342
2.5 | 0.6221 | 0.00524 | -0.0368 | 118.7214
3 | 0.7069 | 0.00537 | -0.0432 | 131.6387
3.5 | 0.7889 | 0.00549 | -0.049 | 143.6976
4 | 0.8534 | 0.00563 | -0.051 | 151.5808
4.5 | 0.9121 | 0.00567 | -0.0517 | 160.8642
5 | 0.9742 | 0.00567 | -0.0532 | 171.8166
5.5 | 1.0353 | 0.00569 | -0.0545 | 181.9508
6 | 1.0945 | 0.00574 | -0.0555 | 190.6794
6.5 | 1.1529 | 0.00585 | -0.0563 | 197.0769
7 | 1.2086 | 0.00634 | -0.0568 | 190.6309
7.5 | 1.2488 | 0.00734 | -0.0544 | 170.1362
8 | 1.2816 | 0.00895 | -0.051 | 143.1955
8.5 | 1.307 | 0.0111 | -0.0466 | 117.7477
9 | 1.3338 | 0.01292 | -0.0425 | 103.2353
9.5 | 1.3702 | 0.01391 | -0.0398 | 98.5047
10 | 1.4029 | 0.01496 | -0.0365 | 93.7767
10.5 | 1.435 | 0.01593 | -0.0332 | 90.0816
11 | 1.459 | 0.01717 | -0.0288 | 84.9738
11.5 | 1.4556 | 0.01873 | -0.0202 | 77.7149
12 | 1.4543 | 0.02223 | -0.0171 | 65.4206
12.5 | 1.4529 | 0.02799 | -0.0176 | 51.9078
13 | 1.4586 | 0.0329 | -0.0178 | 44.3343
13.5 | 1.4625 | 0.03783 | -0.0178 | 38.6598
14 | 1.4553 | 0.04382 | -0.0177 | 33.2109
14.5 | 1.4439 | 0.05025 | -0.0177 | 28.7343
15 | 1.4364 | 0.05665 | -0.0181 | 25.3557
15.5 | 1.4338 | 0.06273 | -0.0188 | 22.8567
16 | 1.4323 | 0.06886 | -0.0196 | 20.8002
16.5 | 1.4261 | 0.07572 | -0.0206 | 18.8339
17 | 1.4104 | 0.08406 | -0.0222 | 16.7785
17.5 | 1.4163 | 0.08957 | -0.0234 | 15.8122
18 | 1.4062 | 0.09753 | -0.0253 | 14.4181
18.5 | 1.402 | 0.10474 | -0.0272 | 13.3855

## 61. Re 3M Mach 0.25 (1)
BIGFOIL.COM POLAR EXPORT
fx77w121
FX 77-W-121 |  |  |  | Cl Max: | 1.273 | at alpha= | 11 | deg
JavaFoil+Calcfoil stall+Eppler ext transition |  |  |  | L/D Max: | 224.395 | at alpha= | 6.5 | deg
Re: | 3000000 |  |  | Cd Min: | 0.00367 | at alpha= | 1.5 | deg
Mach: | 0.25 |  |  | Cl=0 at alpha= | -1.8417 | deg
|  |  |  | @ Cl=0.1, Cd= | 0.0063087
|  |  |  | @ Cl=0.4, Cd= | 0.0040881
|  |  |  | @ Cl=0.6, Cd= | 0.0038352
alpha (deg) | Cl | Cd | Cm | Cl/Cd
-12.5 | -0.061 | 0.09162 | -0.001 | -0.667
-12 | -0.116 | 0.08799 | -0.001 | -1.321
-11.5 | -0.178 | 0.0836 | -0.001 | -2.133
-11 | -0.223 | 0.0779 | -0.001 | -2.867
-10.5 | -0.261 | 0.07336 | -0.001 | -3.563
-10 | -0.294 | 0.06925 | -0.001 | -4.246
-9.5 | -0.321 | 0.0656 | -0.001 | -4.896
-9 | -0.342 | 0.06184 | -0.001 | -5.538
-8.5 | -0.357 | 0.05867 | -0.001 | -6.09
-8 | -0.366 | 0.0552 | -0.001 | -6.622
-7.5 | -0.367 | 0.05244 | -0.001 | -6.992
-7 | -0.361 | 0.04921 | -0.001 | -7.332
-6.5 | -0.348 | 0.04529 | -0.002 | -7.691
-6 | -0.329 | 0.04222 | -0.002 | -7.796
-5.5 | -0.304 | 0.0393 | -0.002 | -7.733
-5 | -0.274 | 0.03629 | -0.002 | -7.547
-4.5 | -0.295 | 0.00794 | -0.004 | -37.139
-4 | -0.246 | 0.00768 | -0.005 | -32.011
-3.5 | -0.193 | 0.00744 | -0.005 | -25.94
-3 | -0.137 | 0.00719 | -0.005 | -19.066
-2.5 | -0.079 | 0.00694 | -0.005 | -11.395
-2 | -0.019 | 0.00667 | -0.006 | -2.887
-1.5 | 0.041 | 0.00648 | -0.006 | 6.391
-1 | 0.103 | 0.0063 | -0.006 | 16.319
-0.5 | 0.164 | 0.00623 | -0.007 | 26.398
0 | 0.227 | 0.00601 | -0.007 | 37.758
0.5 | 0.289 | 0.0059 | -0.007 | 48.916
1 | 0.35 | 0.00583 | -0.008 | 60.08
1.5 | 0.412 | 0.00367 | -0.008 | 112.421
2 | 0.474 | 0.00371 | -0.009 | 127.779
2.5 | 0.535 | 0.00377 | -0.009 | 142.089
3 | 0.597 | 0.00383 | -0.01 | 155.852
3.5 | 0.655 | 0.00393 | -0.01 | 166.832
4 | 0.716 | 0.004 | -0.01 | 179.076
4.5 | 0.777 | 0.00409 | -0.011 | 189.996
5 | 0.837 | 0.00421 | -0.011 | 199.099
5.5 | 0.898 | 0.00432 | -0.012 | 207.957
6 | 0.958 | 0.00443 | -0.012 | 216.208
6.5 | 1.018 | 0.00454 | -0.013 | 224.395
7 | 1.078 | 0.00485 | -0.013 | 222.254
7.5 | 1.136 | 0.00534 | -0.014 | 212.721
8 | 1.177 | 0.00836 | -0.014 | 140.851
8.5 | 1.169 | 0.01776 | -0.014 | 65.83
9 | 1.205 | 0.01946 | -0.014 | 61.938
9.5 | 1.236 | 0.02112 | -0.015 | 58.518
10 | 1.258 | 0.02303 | -0.015 | 54.618
10.5 | 1.268 | 0.02615 | -0.016 | 48.485
11 | 1.273 | 0.02744 | -0.016 | 46.385
11.5 | 1.263 | 0.02992 | -0.017 | 42.214
12 | 1.241 | 0.03261 | -0.017 | 38.052
12.5 | 1.205 | 0.0354 | -0.018 | 34.036
13 | 1.155 | 0.03879 | -0.018 | 29.779
13.5 | 1.093 | 0.04199 | -0.019 | 26.027
14 | 1.019 | 0.04537 | -0.019 | 22.448
14.5 | 0.933 | 0.04903 | -0.02 | 19.037
15 | 0.84 | 0.05256 | -0.02 | 15.978
15.5 | 0.739 | 0.05668 | -0.021 | 13.032
16 | 0.632 | 0.06069 | -0.021 | 10.413

## 62. Re 3M Mach 0.25 (2)
BIGFOIL.COM POLAR EXPORT
fx77w121
FX 77-W-121 |  |  |  | Cl Max: | 1.4343 | at alpha= | 10.5 | deg
XFOIL ncrit=9 |  |  |  | L/D Max: | 198.985 | at alpha= | 6.5 | deg
Re: | 3000000 |  |  | Cd Min: | 0.07907 | at alpha= | 15.5 | deg
Mach: | 0.25 |  |  | Cl=0 at alpha= | -2.4743 | deg
|  |  |  | @ Cl=0.1, Cd= | 0.0074856
|  |  |  | @ Cl=0.4, Cd= | 0.0063097
|  |  |  | @ Cl=0.6, Cd= | 0.0051389
alpha (deg) | Cl | Cd | Cm | Cl/Cd
-7 | -0.4664 | 0.01639 | -0.043 | -28.4564
-6.5 | -0.4276 | 0.01356 | -0.0388 | -31.5339
-6 | -0.3756 | 0.01262 | -0.0366 | -29.7623
-5.5 | -0.3309 | 0.01058 | -0.0332 | -31.276
-5 | -0.278 | 0.0098 | -0.0312 | -28.3673
-4.5 | -0.2236 | 0.00932 | -0.0296 | -23.9914
-4 | -0.168 | 0.00905 | -0.0283 | -18.5635
-3.5 | -0.1144 | 0.00844 | -0.0266 | -13.5545
-3 | -0.0587 | 0.00812 | -0.0254 | -7.2291
-2.5 | -0.0029 | 0.00785 | -0.0244 | -0.36943
-2 | 0.0535 | 0.00766 | -0.0236 | 6.9843
-1.5 | 0.1095 | 0.00745 | -0.0227 | 14.698
-1 | 0.1661 | 0.00734 | -0.022 | 22.6294
-0.5 | 0.2223 | 0.0072 | -0.0213 | 30.875
0 | 0.2785 | 0.0071 | -0.0207 | 39.2254
0.5 | 0.3332 | 0.00692 | -0.0198 | 48.1503
1 | 0.3841 | 0.00655 | -0.0183 | 58.6412
1.5 | 0.4324 | 0.00582 | -0.0164 | 74.2955
2 | 0.5539 | 0.00495 | -0.0308 | 111.899
2.5 | 0.6442 | 0.00532 | -0.0376 | 121.0902
3 | 0.7325 | 0.00546 | -0.0443 | 134.1575
3.5 | 0.8168 | 0.00562 | -0.05 | 145.3381
4 | 0.8837 | 0.0057 | -0.0519 | 155.0351
4.5 | 0.9446 | 0.00576 | -0.0525 | 163.9931
5 | 1.0094 | 0.00577 | -0.0539 | 174.9393
5.5 | 1.0725 | 0.00583 | -0.0551 | 183.9623
6 | 1.1347 | 0.00587 | -0.0559 | 193.3049
6.5 | 1.1959 | 0.00601 | -0.0566 | 198.985
7 | 1.253 | 0.00663 | -0.0567 | 188.9894
7.5 | 1.2934 | 0.00777 | -0.0538 | 166.4607
8 | 1.3243 | 0.00966 | -0.0497 | 137.0911
8.5 | 1.3384 | 0.01256 | -0.0433 | 106.5605
9 | 1.3681 | 0.01411 | -0.039 | 96.9596
9.5 | 1.4016 | 0.01521 | -0.0353 | 92.1499
10 | 1.4274 | 0.01657 | -0.0305 | 86.1436
10.5 | 1.4343 | 0.01798 | -0.0228 | 79.772
11 | 1.4253 | 0.02145 | -0.0176 | 66.4476
11.5 | 1.4256 | 0.02709 | -0.0178 | 52.6246
12 | 1.4223 | 0.03296 | -0.0175 | 43.1523
12.5 | 1.4 | 0.04042 | -0.0169 | 34.6363
13 | 1.3949 | 0.04618 | -0.0165 | 30.2057
13.5 | 1.3948 | 0.05156 | -0.0163 | 27.052
14 | 1.3878 | 0.05805 | -0.0165 | 23.907
14.5 | 1.3775 | 0.06518 | -0.0171 | 21.1338
15 | 1.3704 | 0.07221 | -0.0179 | 18.978
15.5 | 1.366 | 0.07907 | -0.0189 | 17.2758

## 63. Re 3M Mach 0.50 (1)
BIGFOIL.COM POLAR EXPORT
fx77w121
FX 77-W-121 |  |  |  | Cl Max: | 1.261 | at alpha= | 9 | deg
JavaFoil+Calcfoil stall+Eppler ext transition |  |  |  | L/D Max: | 211.02 | at alpha= | 6 | deg
Re: | 3000000 |  |  | Cd Min: | 0.00378 | at alpha= | 1.5 | deg
Mach: | 0.5 |  |  | Cl=0 at alpha= | -1.8433 | deg
|  |  |  | @ Cl=0.1, Cd= | 0.0065077
|  |  |  | @ Cl=0.4, Cd= | 0.0057161
|  |  |  | @ Cl=0.6, Cd= | 0.0040213
alpha (deg) | Cl | Cd | Cm | Cl/Cd
-20 | -0.967 | 0.16704 | -0.002 | -5.787
-19.5 | -0.941 | 0.16155 | -0.002 | -5.827
-19 | -0.916 | 0.1562 | -0.002 | -5.865
-18.5 | -0.892 | 0.15561 | -0.002 | -5.731
-18 | -0.864 | 0.14806 | -0.002 | -5.836
-17.5 | -0.837 | 0.14153 | -0.002 | -5.915
-17 | -0.811 | 0.13878 | -0.001 | -5.845
-16.5 | -0.785 | 0.13307 | -0.001 | -5.903
-16 | -0.76 | 0.12898 | -0.001 | -5.89
-15.5 | -0.734 | 0.12497 | -0.001 | -5.872
-15 | -0.708 | 0.12216 | -0.001 | -5.796
-14.5 | -0.68 | 0.11471 | -0.001 | -5.931
-14 | -0.654 | 0.11153 | -0.001 | -5.863
-13.5 | -0.628 | 0.10803 | -0.001 | -5.811
-13 | -0.602 | 0.1047 | -0.001 | -5.746
-12.5 | -0.575 | 0.10175 | -0.001 | -5.654
-12 | -0.548 | 0.09807 | -0.001 | -5.593
-11.5 | -0.521 | 0.08731 | -0.001 | -5.973
-11 | -0.495 | 0.07876 | -0.001 | -6.285
-10.5 | -0.468 | 0.07134 | -0.001 | -6.566
-10 | -0.442 | 0.06526 | -0.001 | -6.771
-9.5 | -0.415 | 0.06069 | -0.001 | -6.842
-9 | -0.389 | 0.0566 | -0.001 | -6.865
-8.5 | -0.361 | 0.06743 | -0.001 | -5.356
-8 | -0.334 | 0.05824 | -0.002 | -5.741
-7.5 | -0.308 | 0.05283 | -0.002 | -5.821
-7 | -0.281 | 0.04802 | -0.002 | -5.844
-6.5 | -0.254 | 0.04466 | -0.002 | -5.681
-6 | -0.226 | 0.05049 | -0.002 | -4.48
-5.5 | -0.199 | 0.04377 | -0.002 | -4.549
-5 | -0.172 | 0.03967 | -0.002 | -4.342
-4.5 | -0.145 | 0.03918 | -0.002 | -3.699
-4 | -0.162 | 0.03756 | -0.002 | -4.321
-3.5 | -0.156 | 0.03425 | -0.002 | -4.557
-3 | -0.118 | 0.03098 | -0.003 | -3.799
-2.5 | -0.086 | 0.00727 | -0.006 | -11.843
-2 | -0.021 | 0.00702 | -0.006 | -3.025
-1.5 | 0.046 | 0.00673 | -0.007 | 6.827
-1 | 0.114 | 0.00645 | -0.007 | 17.721
-0.5 | 0.183 | 0.00627 | -0.008 | 29.239
0 | 0.254 | 0.00612 | -0.008 | 41.469
0.5 | 0.323 | 0.00603 | -0.008 | 53.51
1 | 0.392 | 0.00597 | -0.009 | 65.672
1.5 | 0.461 | 0.00378 | -0.009 | 121.852
2 | 0.53 | 0.00392 | -0.01 | 135.245
2.5 | 0.599 | 0.00402 | -0.01 | 149.03
3 | 0.668 | 0.00411 | -0.011 | 162.416
3.5 | 0.731 | 0.0042 | -0.011 | 173.788
4 | 0.798 | 0.00434 | -0.012 | 184.136
4.5 | 0.866 | 0.00449 | -0.012 | 192.917
5 | 0.933 | 0.00465 | -0.013 | 200.62
5.5 | 1 | 0.00484 | -0.013 | 206.435
6 | 1.066 | 0.00505 | -0.014 | 211.02
6.5 | 1.12 | 0.00758 | -0.014 | 147.725
7 | 1.177 | 0.0085 | -0.015 | 138.423
7.5 | 1.209 | 0.0116 | -0.015 | 104.146
8 | 1.211 | 0.02374 | -0.015 | 50.996
8.5 | 1.247 | 0.02604 | -0.015 | 47.884
9 | 1.261 | 0.02869 | -0.016 | 43.961
9.5 | 1.23 | 0.03169 | -0.016 | 38.826
10 | 1.053 | 0.03591 | -0.017 | 29.312
10.5 | 0.762 | 0.03942 | -0.017 | 19.32
11 | 0.791 | 0.04156 | -0.018 | 19.033
11.5 | 0.818 | 0.04642 | -0.018 | 17.63
12 | 0.848 | 0.04818 | -0.019 | 17.599
12.5 | 0.875 | 0.05375 | -0.019 | 16.284
13 | 0.811 | 0.09701 | -0.01 | 8.364
13.5 | 0.838 | 0.10622 | -0.01 | 7.891
14 | 0.866 | 0.11122 | -0.011 | 7.789

## 64. Re 3M Mach 0.50 (2)
BIGFOIL.COM POLAR EXPORT
fx77w121
FX 77-W-121 |  |  |  | Cl Max: | 1.4952 | at alpha= | 7.5 | deg
XFOIL ncrit=9 |  |  |  | L/D Max: | 200.529 | at alpha= | 6 | deg
Re: | 3000000 |  |  | Cd Min: | 0.07738 | at alpha= | 12.5 | deg
Mach: | 0.5 |  |  | Cl=0 at alpha= | -2.5595 | deg
|  |  |  | @ Cl=0.1, Cd= | 0.0080559
|  |  |  | @ Cl=0.4, Cd= | 0.0073332
|  |  |  | @ Cl=0.6, Cd= | 0.0055984
alpha (deg) | Cl | Cd | Cm | Cl/Cd
-7.5 | -0.1614 | 0.07353 | -0.0489 | -2.195
-7 | -0.1508 | 0.06696 | -0.0533 | -2.2521
-6.5 | -0.1514 | 0.06012 | -0.0583 | -2.5183
-6 | -0.1636 | 0.05233 | -0.0608 | -3.1263
-5.5 | -0.1627 | 0.04396 | -0.0623 | -3.7011
-5 | -0.1501 | 0.03641 | -0.061 | -4.1225
-4.5 | -0.1383 | 0.02824 | -0.0567 | -4.8973
-4 | -0.115 | 0.02164 | -0.0505 | -5.3142
-3.5 | -0.1045 | 0.01279 | -0.0404 | -8.1704
-3 | -0.0548 | 0.00957 | -0.0354 | -5.7262
-2.5 | 0.0074 | 0.00869 | -0.0325 | 0.85155
-2 | 0.0711 | 0.0082 | -0.0301 | 8.6707
-1.5 | 0.1353 | 0.00788 | -0.0282 | 17.1701
-1 | 0.1993 | 0.00769 | -0.0266 | 25.9168
0 | 0.3286 | 0.0075 | -0.0243 | 43.8133
0.5 | 0.3933 | 0.00737 | -0.0233 | 53.365
1 | 0.4552 | 0.00703 | -0.022 | 64.7511
1.5 | 0.512 | 0.00638 | -0.02 | 80.2508
2 | 0.6336 | 0.0053 | -0.0319 | 119.5472
2.5 | 0.7555 | 0.00577 | -0.0431 | 130.9359
3 | 0.8505 | 0.00602 | -0.0485 | 141.2791
3.5 | 0.9476 | 0.0061 | -0.0541 | 155.3443
4 | 1.0243 | 0.00617 | -0.0554 | 166.013
4.5 | 1.0963 | 0.0063 | -0.0555 | 174.0159
5 | 1.1737 | 0.00637 | -0.0565 | 184.2543
5.5 | 1.2501 | 0.00643 | -0.057 | 194.4168
6 | 1.3255 | 0.00661 | -0.0571 | 200.5295
6.5 | 1.3992 | 0.00703 | -0.0567 | 199.0327
7 | 1.4577 | 0.00822 | -0.0542 | 177.3358
7.5 | 1.4952 | 0.01013 | -0.0486 | 147.6012
8 | 1.4604 | 0.01526 | -0.0358 | 95.7012
8.5 | 1.4003 | 0.0216 | -0.0256 | 64.8287
9 | 1.3442 | 0.03102 | -0.0227 | 43.3333
9.5 | 1.308 | 0.03842 | -0.0197 | 34.0448
10 | 1.2716 | 0.04618 | -0.0176 | 27.5357
10.5 | 1.2702 | 0.05169 | -0.0162 | 24.5734
11 | 1.2706 | 0.05747 | -0.0152 | 22.1089
11.5 | 1.2687 | 0.06375 | -0.0146 | 19.9012
12 | 1.2691 | 0.07011 | -0.0143 | 18.1016
12.5 | 1.2628 | 0.07738 | -0.0146 | 16.3195

## 65. Re 4M Mach 0.00 (1)
BIGFOIL.COM POLAR EXPORT
fx77w121
FX 77-W-121 |  |  |  | Cl Max: | 1.297 | at alpha= | 12 | deg
JavaFoil+Calcfoil stall+Eppler ext transition |  |  |  | L/D Max: | 225.508 | at alpha= | 6 | deg
Re: | 4000000 |  |  | Cd Min: | 0.00339 | at alpha= | 1 | deg
Mach: | 0 |  |  | Cl=0 at alpha= | -1.839 | deg
|  |  |  | @ Cl=0.1, Cd= | 0.00599
|  |  |  | @ Cl=0.4, Cd= | 0.0034505
|  |  |  | @ Cl=0.6, Cd= | 0.003617
alpha (deg) | Cl | Cd | Cm | Cl/Cd
-15 | -0.365 | 0.11264 | -0.001 | -3.244
-14.5 | -0.378 | 0.10618 | -0.001 | -3.564
-14 | -0.391 | 0.10122 | -0.001 | -3.865
-13.5 | -0.404 | 0.09732 | -0.001 | -4.147
-13 | -0.415 | 0.09097 | -0.001 | -4.565
-12.5 | -0.426 | 0.08691 | -0.001 | -4.903
-12 | -0.436 | 0.08233 | -0.001 | -5.291
-11.5 | -0.444 | 0.07812 | -0.001 | -5.679
-11 | -0.45 | 0.07426 | -0.001 | -6.057
-10.5 | -0.454 | 0.06969 | -0.001 | -6.511
-10 | -0.455 | 0.0659 | -0.001 | -6.905
-9.5 | -0.453 | 0.0624 | -0.001 | -7.264
-9 | -0.448 | 0.05869 | -0.001 | -7.641
-8.5 | -0.44 | 0.055 | -0.001 | -8.003
-8 | -0.428 | 0.05171 | -0.001 | -8.278
-7.5 | -0.412 | 0.0483 | -0.001 | -8.532
-7 | -0.392 | 0.04511 | -0.002 | -8.698
-6.5 | -0.369 | 0.04175 | -0.002 | -8.838
-6 | -0.343 | 0.03809 | -0.002 | -8.997
-5.5 | -0.383 | 0.00784 | -0.004 | -48.806
-5 | -0.339 | 0.00776 | -0.004 | -43.707
-4.5 | -0.292 | 0.00741 | -0.004 | -39.404
-4 | -0.242 | 0.00724 | -0.004 | -33.4
-3.5 | -0.189 | 0.00695 | -0.005 | -27.187
-3 | -0.134 | 0.00681 | -0.005 | -19.641
-2.5 | -0.077 | 0.00649 | -0.005 | -11.837
-2 | -0.019 | 0.00632 | -0.006 | -2.958
-1.5 | 0.04 | 0.00615 | -0.006 | 6.53
-1 | 0.1 | 0.00599 | -0.006 | 16.613
-0.5 | 0.159 | 0.00592 | -0.007 | 26.893
0 | 0.22 | 0.00574 | -0.007 | 38.308
0.5 | 0.28 | 0.00566 | -0.007 | 49.401
1 | 0.339 | 0.00339 | -0.008 | 99.953
1.5 | 0.399 | 0.00345 | -0.008 | 115.641
2 | 0.459 | 0.00348 | -0.008 | 131.731
2.5 | 0.518 | 0.00353 | -0.009 | 146.674
3 | 0.578 | 0.00359 | -0.009 | 161.086
3.5 | 0.635 | 0.00366 | -0.01 | 173.285
4 | 0.694 | 0.00375 | -0.01 | 185.175
4.5 | 0.753 | 0.00383 | -0.011 | 196.364
5 | 0.811 | 0.00393 | -0.011 | 206.327
5.5 | 0.87 | 0.00402 | -0.012 | 216.23
6 | 0.928 | 0.00412 | -0.012 | 225.508
6.5 | 0.987 | 0.00447 | -0.012 | 220.631
7 | 1.045 | 0.00473 | -0.013 | 220.75
7.5 | 1.102 | 0.00537 | -0.014 | 205.236
8 | 1.15 | 0.00689 | -0.014 | 166.943
8.5 | 1.154 | 0.01454 | -0.014 | 79.334
9 | 1.19 | 0.01607 | -0.014 | 74.052
9.5 | 1.224 | 0.0174 | -0.015 | 70.329
10 | 1.251 | 0.01902 | -0.015 | 65.764
10.5 | 1.272 | 0.02084 | -0.016 | 61.042
11 | 1.288 | 0.02267 | -0.016 | 56.813
11.5 | 1.296 | 0.02466 | -0.017 | 52.579
12 | 1.297 | 0.02692 | -0.017 | 48.166
12.5 | 1.291 | 0.02914 | -0.018 | 44.302
13 | 1.278 | 0.03166 | -0.018 | 40.354
13.5 | 1.257 | 0.03421 | -0.018 | 36.75
14 | 1.231 | 0.03687 | -0.019 | 33.387
14.5 | 1.198 | 0.04014 | -0.019 | 29.844
15 | 1.161 | 0.04328 | -0.02 | 26.825
15.5 | 1.12 | 0.04638 | -0.02 | 24.159
16 | 1.077 | 0.04981 | -0.021 | 21.614
16.5 | 1.031 | 0.05334 | -0.021 | 19.323
17 | 0.983 | 0.05728 | -0.022 | 17.168

## 66. Re 4M Mach 0.00 (2)
BIGFOIL.COM POLAR EXPORT
fx77w121
FX 77-W-121 |  |  |  | Cl Max: | 1.5213 | at alpha= | 13.5 | deg
XFOIL ncrit=9 |  |  |  | L/D Max: | 198.446 | at alpha= | 6.5 | deg
Re: | 4000000 |  |  | Cd Min: | 0.09749 | at alpha= | 18.5 | deg
Mach: | 0 |  |  | Cl=0 at alpha= | -2.4474 | deg
|  |  |  | @ Cl=0.1, Cd= | 0.0069267
|  |  |  | @ Cl=0.4, Cd= | 0.0058541
|  |  |  | @ Cl=0.6, Cd= | 0.0045645
alpha (deg) | Cl | Cd | Cm | Cl/Cd
-13.5 | -0.993 | 0.02825 | -0.0653 | -35.1504
-13 | -0.9756 | 0.0251 | -0.0611 | -38.8685
-12.5 | -0.9571 | 0.02187 | -0.0563 | -43.7631
-12 | -0.9233 | 0.02018 | -0.0531 | -45.7532
-11.5 | -0.8871 | 0.01862 | -0.05 | -47.6423
-11 | -0.85 | 0.01706 | -0.0469 | -49.8242
-10.5 | -0.808 | 0.01591 | -0.0444 | -50.7857
-10 | -0.771 | 0.01406 | -0.041 | -54.8364
-9.5 | -0.7253 | 0.01315 | -0.0389 | -55.1559
-9 | -0.6784 | 0.01235 | -0.037 | -54.9312
-8.5 | -0.6273 | 0.01207 | -0.0359 | -51.9718
-8 | -0.5793 | 0.01123 | -0.0341 | -51.585
-7.5 | -0.5281 | 0.01082 | -0.0329 | -48.8078
-7 | -0.4779 | 0.01025 | -0.0314 | -46.6244
-6.5 | -0.4267 | 0.0098 | -0.0302 | -43.5408
-6 | -0.3738 | 0.00958 | -0.0293 | -39.0188
-5.5 | -0.3251 | 0.00881 | -0.0275 | -36.9012
-5 | -0.2729 | 0.00843 | -0.0264 | -32.3725
-4.5 | -0.2196 | 0.00816 | -0.0256 | -26.9118
-4 | -0.1658 | 0.00796 | -0.0249 | -20.8291
-3.5 | -0.113 | 0.00764 | -0.0239 | -14.7906
-3 | -0.0595 | 0.00739 | -0.0231 | -8.0514
-2.5 | -0.0057 | 0.0072 | -0.0224 | -0.79167
-2 | 0.0485 | 0.00707 | -0.0218 | 6.86
-1.5 | 0.1024 | 0.00692 | -0.0211 | 14.7977
-1 | 0.1568 | 0.00685 | -0.0206 | 22.8905
-0.5 | 0.2106 | 0.00674 | -0.02 | 31.2463
0 | 0.2648 | 0.00667 | -0.0195 | 39.7001
0.5 | 0.3185 | 0.00647 | -0.0189 | 49.2272
1.5 | 0.4204 | 0.0057 | -0.0169 | 73.7544
2.5 | 0.5989 | 0.00456 | -0.0324 | 131.3377
3 | 0.6631 | 0.00482 | -0.0342 | 137.5726
3.5 | 0.7397 | 0.00493 | -0.039 | 150.0406
4 | 0.8214 | 0.00506 | -0.0449 | 162.332
4.5 | 0.8857 | 0.00512 | -0.0469 | 172.9883
5 | 0.9453 | 0.00518 | -0.0479 | 182.4903
5.5 | 1.0019 | 0.00527 | -0.0484 | 190.1139
6 | 1.0559 | 0.00541 | -0.0483 | 195.1756
6.5 | 1.1113 | 0.0056 | -0.0486 | 198.4464
7 | 1.1634 | 0.00632 | -0.0487 | 184.0823
7.5 | 1.2132 | 0.00724 | -0.0485 | 167.5691
8.5 | 1.298 | 0.01121 | -0.047 | 115.7895
9 | 1.3356 | 0.01221 | -0.0445 | 109.3857
9.5 | 1.3756 | 0.01298 | -0.0424 | 105.9784
10 | 1.4119 | 0.0139 | -0.0397 | 101.5755
10.5 | 1.4468 | 0.01474 | -0.0369 | 98.1547
11 | 1.4766 | 0.01579 | -0.0334 | 93.5149
11.5 | 1.4997 | 0.01699 | -0.029 | 88.2696
12 | 1.5036 | 0.01812 | -0.0213 | 82.9801
12.5 | 1.5026 | 0.02106 | -0.0171 | 71.3485
13 | 1.5118 | 0.02534 | -0.0174 | 59.6606
13.5 | 1.5213 | 0.02989 | -0.0179 | 50.8966
14 | 1.5188 | 0.03554 | -0.018 | 42.7349
14.5 | 1.5145 | 0.04124 | -0.018 | 36.7241
15 | 1.5008 | 0.04786 | -0.018 | 31.3581
15.5 | 1.4902 | 0.05441 | -0.0184 | 27.3883
16 | 1.4889 | 0.06024 | -0.019 | 24.7161
16.5 | 1.4747 | 0.06784 | -0.02 | 21.7379
17 | 1.4253 | 0.0803 | -0.0221 | 17.7497
17.5 | 1.4502 | 0.08312 | -0.0227 | 17.4471
18 | 1.4319 | 0.09197 | -0.0247 | 15.5692
18.5 | 1.4386 | 0.09749 | -0.0261 | 14.7564

## 67. Re 4M Mach 0.10 (1)
BIGFOIL.COM POLAR EXPORT
fx77w121
FX 77-W-121 |  |  |  | Cl Max: | 1.294 | at alpha= | 11.5 | deg
JavaFoil+Calcfoil stall+Eppler ext transition |  |  |  | L/D Max: | 225.42 | at alpha= | 6 | deg
Re: | 4000000 |  |  | Cd Min: | 0.00331 | at alpha= | 1 | deg
Mach: | 0.1 |  |  | Cl=0 at alpha= | -1.839 | deg
|  |  |  | @ Cl=0.1, Cd= | 0.006
|  |  |  | @ Cl=0.4, Cd= | 0.0034477
|  |  |  | @ Cl=0.6, Cd= | 0.0036167
alpha (deg) | Cl | Cd | Cm | Cl/Cd
-14.5 | -0.338 | 0.10793 | -0.001 | -3.133
-14 | -0.353 | 0.10144 | -0.001 | -3.481
-13.5 | -0.368 | 0.09812 | -0.001 | -3.749
-13 | -0.382 | 0.09164 | -0.001 | -4.17
-12.5 | -0.396 | 0.08757 | -0.001 | -4.519
-12 | -0.408 | 0.08266 | -0.001 | -4.936
-11.5 | -0.419 | 0.07873 | -0.001 | -5.322
-11 | -0.428 | 0.0744 | -0.001 | -5.753
-10.5 | -0.435 | 0.07008 | -0.001 | -6.206
-10 | -0.439 | 0.06603 | -0.001 | -6.649
-9.5 | -0.44 | 0.0626 | -0.001 | -7.031
-9 | -0.438 | 0.05933 | -0.001 | -7.377
-8.5 | -0.432 | 0.05563 | -0.001 | -7.758
-8 | -0.422 | 0.05201 | -0.001 | -8.106
-7.5 | -0.407 | 0.0486 | -0.001 | -8.384
-7 | -0.389 | 0.04549 | -0.002 | -8.55
-6.5 | -0.367 | 0.04221 | -0.002 | -8.691
-6 | -0.341 | 0.03892 | -0.002 | -8.758
-5.5 | -0.382 | 0.00778 | -0.004 | -49.112
-5 | -0.339 | 0.00779 | -0.004 | -43.595
-4.5 | -0.293 | 0.00743 | -0.004 | -39.393
-4 | -0.243 | 0.00719 | -0.004 | -33.722
-3.5 | -0.19 | 0.00696 | -0.005 | -27.234
-3 | -0.134 | 0.00688 | -0.005 | -19.499
-2.5 | -0.077 | 0.0065 | -0.005 | -11.873
-2 | -0.019 | 0.00633 | -0.006 | -2.967
-1.5 | 0.04 | 0.00616 | -0.006 | 6.556
-1 | 0.1 | 0.006 | -0.006 | 16.685
-0.5 | 0.16 | 0.00593 | -0.007 | 27.014
0 | 0.221 | 0.00574 | -0.007 | 38.476
0.5 | 0.281 | 0.00566 | -0.007 | 49.633
1 | 0.341 | 0.00331 | -0.008 | 102.892
1.5 | 0.401 | 0.00345 | -0.008 | 116.264
2 | 0.461 | 0.00349 | -0.008 | 132.151
2.5 | 0.521 | 0.00354 | -0.009 | 147.203
3 | 0.581 | 0.00359 | -0.009 | 161.643
3.5 | 0.638 | 0.00367 | -0.01 | 173.841
4 | 0.697 | 0.00376 | -0.01 | 185.614
4.5 | 0.756 | 0.00385 | -0.011 | 196.39
5 | 0.815 | 0.00394 | -0.011 | 206.838
5.5 | 0.874 | 0.00404 | -0.012 | 216.188
6 | 0.933 | 0.00414 | -0.012 | 225.42
6.5 | 0.991 | 0.00454 | -0.013 | 218.431
7 | 1.05 | 0.00476 | -0.013 | 220.533
7.5 | 1.107 | 0.00541 | -0.014 | 204.487
8 | 1.154 | 0.00771 | -0.014 | 149.643
8.5 | 1.158 | 0.01479 | -0.014 | 78.268
9 | 1.193 | 0.01635 | -0.014 | 72.981
9.5 | 1.227 | 0.01771 | -0.015 | 69.278
10 | 1.253 | 0.01947 | -0.015 | 64.329
10.5 | 1.273 | 0.02122 | -0.016 | 60.018
11 | 1.288 | 0.02308 | -0.016 | 55.789
11.5 | 1.294 | 0.02521 | -0.017 | 51.321
12 | 1.291 | 0.02752 | -0.017 | 46.917
12.5 | 1.282 | 0.02987 | -0.018 | 42.928
13 | 1.265 | 0.03232 | -0.018 | 39.146
13.5 | 1.24 | 0.03504 | -0.019 | 35.398
14 | 1.209 | 0.03777 | -0.019 | 32.004
14.5 | 1.171 | 0.04092 | -0.02 | 28.616
15 | 1.128 | 0.0442 | -0.02 | 25.529
15.5 | 1.082 | 0.04758 | -0.02 | 22.736
16 | 1.032 | 0.05095 | -0.021 | 20.263
16.5 | 0.981 | 0.05477 | -0.021 | 17.906

## 68. Re 4M Mach 0.10 (2)
BIGFOIL.COM POLAR EXPORT
fx77w121
FX 77-W-121 |  |  |  | Cl Max: | 1.5116 | at alpha= | 13.5 | deg
XFOIL ncrit=9 |  |  |  | L/D Max: | 199.075 | at alpha= | 6.5 | deg
Re: | 4000000 |  |  | Cd Min: | 0.10224 | at alpha= | 18.5 | deg
Mach: | 0.1 |  |  | Cl=0 at alpha= | -2.4505 | deg
|  |  |  | @ Cl=0.1, Cd= | 0.0069394
|  |  |  | @ Cl=0.4, Cd= | 0.0059158
|  |  |  | @ Cl=0.6, Cd= | 0.0045581
alpha (deg) | Cl | Cd | Cm | Cl/Cd
-11.5 | -0.8645 | 0.02248 | -0.0559 | -38.4564
-11 | -0.8402 | 0.0194 | -0.0513 | -43.3093
-10.5 | -0.8043 | 0.0175 | -0.0479 | -45.96
-10 | -0.7548 | 0.01708 | -0.0462 | -44.192
-9.5 | -0.7162 | 0.0153 | -0.0429 | -46.8105
-9 | -0.6818 | 0.01285 | -0.0388 | -53.0584
-8.5 | -0.6305 | 0.01249 | -0.0375 | -50.4804
-8 | -0.5827 | 0.01154 | -0.0354 | -50.4939
-7.5 | -0.531 | 0.0111 | -0.0341 | -47.8378
-7 | -0.4807 | 0.01046 | -0.0325 | -45.956
-6.5 | -0.4294 | 0.00994 | -0.031 | -43.1992
-6 | -0.3761 | 0.00969 | -0.03 | -38.8132
-5.5 | -0.3267 | 0.00894 | -0.0282 | -36.5436
-5 | -0.2744 | 0.00849 | -0.027 | -32.3204
-4.5 | -0.2208 | 0.0082 | -0.026 | -26.9268
-4 | -0.1666 | 0.00799 | -0.0253 | -20.8511
-3.5 | -0.1133 | 0.00768 | -0.0243 | -14.7526
-3 | -0.0596 | 0.00741 | -0.0234 | -8.0432
-2.5 | -0.0054 | 0.00722 | -0.0226 | -0.74792
-2 | 0.0491 | 0.00708 | -0.022 | 6.935
-1.5 | 0.1034 | 0.00693 | -0.0213 | 14.9206
-1 | 0.158 | 0.00686 | -0.0208 | 23.0321
-0.5 | 0.2122 | 0.00676 | -0.0202 | 31.3905
0 | 0.2669 | 0.00668 | -0.0197 | 39.9551
0.5 | 0.3209 | 0.00648 | -0.0191 | 49.5216
1 | 0.3731 | 0.00614 | -0.0182 | 60.7655
1.5 | 0.4235 | 0.00572 | -0.017 | 74.0385
2 | 0.5224 | 0.00424 | -0.0273 | 123.2075
2.5 | 0.6029 | 0.00457 | -0.0326 | 131.9256
3 | 0.6675 | 0.00484 | -0.0344 | 137.9132
3.5 | 0.7448 | 0.00495 | -0.0392 | 150.4646
4 | 0.8269 | 0.00507 | -0.045 | 163.0966
4.5 | 0.8916 | 0.00513 | -0.0471 | 173.8012
5 | 0.9514 | 0.0052 | -0.0481 | 182.9615
5.5 | 1.0085 | 0.00528 | -0.0485 | 191.0038
6 | 1.0631 | 0.00542 | -0.0484 | 196.1439
6.5 | 1.1188 | 0.00562 | -0.0486 | 199.0747
7 | 1.1711 | 0.00638 | -0.0487 | 183.558
7.5 | 1.2214 | 0.0073 | -0.0485 | 167.3151
8 | 1.2632 | 0.00942 | -0.0475 | 134.0977
8.5 | 1.3046 | 0.01142 | -0.0465 | 114.2382
9 | 1.3429 | 0.01239 | -0.044 | 108.3858
9.5 | 1.3828 | 0.01317 | -0.0418 | 104.9962
10 | 1.4186 | 0.01412 | -0.0389 | 100.4674
10.5 | 1.4524 | 0.01502 | -0.0358 | 96.6977
11 | 1.4809 | 0.01612 | -0.032 | 91.8672
11.5 | 1.4954 | 0.01741 | -0.026 | 85.8932
12 | 1.4955 | 0.01895 | -0.0187 | 78.9182
12.5 | 1.4977 | 0.02284 | -0.017 | 65.5736
13 | 1.5053 | 0.02763 | -0.0175 | 54.4806
13.5 | 1.5116 | 0.03247 | -0.0178 | 46.5537
14 | 1.5053 | 0.03844 | -0.0177 | 39.1597
14.5 | 1.4996 | 0.04423 | -0.0176 | 33.9046
15 | 1.4852 | 0.051 | -0.0177 | 29.1216
15.5 | 1.4754 | 0.0577 | -0.0182 | 25.5702
16 | 1.4737 | 0.06369 | -0.0189 | 23.1386
16.5 | 1.4584 | 0.07154 | -0.02 | 20.3858
17 | 1.4127 | 0.08366 | -0.0221 | 16.8862
17.5 | 1.4316 | 0.08744 | -0.023 | 16.3724
18 | 1.4135 | 0.09646 | -0.0251 | 14.6537
18.5 | 1.419 | 0.10224 | -0.0267 | 13.8791

## 69. Re 4M Mach 0.25 (1)
BIGFOIL.COM POLAR EXPORT
fx77w121
FX 77-W-121 |  |  |  | Cl Max: | 1.277 | at alpha= | 11 | deg
JavaFoil+Calcfoil stall+Eppler ext transition |  |  |  | L/D Max: | 226.866 | at alpha= | 6 | deg
Re: | 4000000 |  |  | Cd Min: | 0.00348 | at alpha= | 1.5 | deg
Mach: | 0.25 |  |  | Cl=0 at alpha= | -1.8417 | deg
|  |  |  | @ Cl=0.1, Cd= | 0.0060187
|  |  |  | @ Cl=0.4, Cd= | 0.0038923
|  |  |  | @ Cl=0.6, Cd= | 0.0036352
alpha (deg) | Cl | Cd | Cm | Cl/Cd
-12.5 | -0.061 | 0.09018 | -0.001 | -0.677
-12 | -0.116 | 0.08558 | -0.001 | -1.359
-11.5 | -0.178 | 0.08163 | -0.001 | -2.185
-11 | -0.223 | 0.07592 | -0.001 | -2.943
-10.5 | -0.262 | 0.07197 | -0.001 | -3.634
-10 | -0.294 | 0.0675 | -0.001 | -4.358
-9.5 | -0.321 | 0.06423 | -0.001 | -5.004
-9 | -0.343 | 0.06025 | -0.001 | -5.689
-8.5 | -0.358 | 0.05709 | -0.001 | -6.264
-8 | -0.366 | 0.05417 | -0.001 | -6.752
-7.5 | -0.367 | 0.05117 | -0.001 | -7.17
-7 | -0.361 | 0.04786 | -0.001 | -7.546
-6.5 | -0.349 | 0.04438 | -0.002 | -7.855
-6 | -0.329 | 0.04137 | -0.002 | -7.962
-5.5 | -0.305 | 0.03826 | -0.002 | -7.962
-5 | -0.276 | 0.03417 | -0.002 | -8.076
-4.5 | -0.295 | 0.00769 | -0.004 | -38.351
-4 | -0.246 | 0.00736 | -0.005 | -33.431
-3.5 | -0.193 | 0.00703 | -0.005 | -27.45
-3 | -0.137 | 0.00687 | -0.005 | -19.964
-2.5 | -0.079 | 0.00662 | -0.005 | -11.931
-2 | -0.019 | 0.00637 | -0.006 | -3.023
-1.5 | 0.041 | 0.00619 | -0.006 | 6.694
-1 | 0.103 | 0.00601 | -0.006 | 17.098
-0.5 | 0.164 | 0.00594 | -0.007 | 27.659
0 | 0.227 | 0.00577 | -0.007 | 39.378
0.5 | 0.289 | 0.00568 | -0.007 | 50.818
1 | 0.35 | 0.00561 | -0.008 | 62.47
1.5 | 0.412 | 0.00348 | -0.008 | 118.413
2 | 0.474 | 0.00352 | -0.009 | 134.759
2.5 | 0.535 | 0.00357 | -0.009 | 149.85
3 | 0.597 | 0.00363 | -0.01 | 164.58
3.5 | 0.655 | 0.00373 | -0.01 | 175.731
4 | 0.716 | 0.00382 | -0.01 | 187.523
4.5 | 0.777 | 0.00391 | -0.011 | 198.548
5 | 0.837 | 0.00402 | -0.011 | 208.349
5.5 | 0.898 | 0.00412 | -0.012 | 217.958
6 | 0.958 | 0.00422 | -0.012 | 226.866
6.5 | 1.018 | 0.00467 | -0.013 | 217.935
7 | 1.078 | 0.00494 | -0.013 | 218.358
7.5 | 1.129 | 0.00757 | -0.014 | 149.215
8 | 1.177 | 0.00823 | -0.014 | 143.097
8.5 | 1.175 | 0.01652 | -0.014 | 71.101
9 | 1.212 | 0.01811 | -0.015 | 66.887
9.5 | 1.24 | 0.01984 | -0.015 | 62.49
10 | 1.263 | 0.02158 | -0.016 | 58.509
10.5 | 1.273 | 0.02451 | -0.016 | 51.936
11 | 1.277 | 0.02586 | -0.016 | 49.374
11.5 | 1.267 | 0.02825 | -0.017 | 44.846
12 | 1.245 | 0.03076 | -0.017 | 40.472
12.5 | 1.209 | 0.03338 | -0.018 | 36.214
13 | 1.159 | 0.03673 | -0.018 | 31.54
13.5 | 1.096 | 0.03985 | -0.019 | 27.502
14 | 1.021 | 0.04308 | -0.019 | 23.709
14.5 | 0.936 | 0.04663 | -0.02 | 20.074
15 | 0.842 | 0.04994 | -0.02 | 16.862
15.5 | 0.741 | 0.05391 | -0.021 | 13.738
16 | 0.634 | 0.05778 | -0.021 | 10.966

## 70. Re 4M Mach 0.25 (2)
BIGFOIL.COM POLAR EXPORT
fx77w121
FX 77-W-121 |  |  |  | Cl Max: | 1.4717 | at alpha= | 10.5 | deg
XFOIL ncrit=9 |  |  |  | L/D Max: | 200.796 | at alpha= | 6.5 | deg
Re: | 4000000 |  |  | Cd Min: | 0.12859 | at alpha= | -12 | deg
Mach: | 0.25 |  |  | Cl=0 at alpha= | -2.4671 | deg
|  |  |  | @ Cl=0.1, Cd= | 0.0070303
|  |  |  | @ Cl=0.4, Cd= | 0.0061306
|  |  |  | @ Cl=0.6, Cd= | 0.0045448
alpha (deg) | Cl | Cd | Cm | Cl/Cd
-12 | -0.3262 | 0.12859 | -0.0159 | -2.5367
-11.5 | -0.3164 | 0.12036 | -0.0193 | -2.6288
-10.5 | -0.2814 | 0.10876 | -0.0257 | -2.5873
-10 | -0.2942 | 0.09564 | -0.0311 | -3.0761
-8.5 | -0.2906 | 0.06894 | -0.0497 | -4.2153
-8 | -0.5773 | 0.01658 | -0.0466 | -34.8191
-7.5 | -0.5356 | 0.01437 | -0.0428 | -37.2721
-7 | -0.49 | 0.01264 | -0.0395 | -38.7658
-6.5 | -0.4408 | 0.01135 | -0.0367 | -38.837
-6 | -0.3875 | 0.01064 | -0.0346 | -36.4192
-5.5 | -0.3332 | 0.01003 | -0.0328 | -33.2203
-5 | -0.2801 | 0.00925 | -0.0308 | -30.2811
-4.5 | -0.2273 | 0.00848 | -0.0288 | -26.8042
-4 | -0.1711 | 0.00819 | -0.0276 | -20.8913
-3.5 | -0.1148 | 0.00793 | -0.0265 | -14.4767
-3 | -0.0601 | 0.00752 | -0.0251 | -7.992
-2.5 | -0.0037 | 0.00732 | -0.0242 | -0.50546
-2 | 0.0525 | 0.00714 | -0.0233 | 7.3529
-1.5 | 0.1088 | 0.00701 | -0.0225 | 15.5207
-1 | 0.1649 | 0.00692 | -0.0217 | 23.8295
-0.5 | 0.2213 | 0.00682 | -0.021 | 32.4487
0 | 0.2784 | 0.00672 | -0.0206 | 41.4286
0.5 | 0.3343 | 0.00653 | -0.0199 | 51.1945
1 | 0.3886 | 0.00622 | -0.019 | 62.4759
1.5 | 0.4409 | 0.00581 | -0.0179 | 75.8864
2 | 0.5418 | 0.0043 | -0.0281 | 126
2.5 | 0.625 | 0.00465 | -0.0334 | 134.4086
3 | 0.6921 | 0.00493 | -0.0353 | 140.3854
3.5 | 0.7732 | 0.00502 | -0.0403 | 154.0239
4 | 0.8575 | 0.00515 | -0.0461 | 166.5049
4.5 | 0.9241 | 0.00522 | -0.0479 | 177.0307
5 | 0.9856 | 0.00531 | -0.0486 | 185.6121
5.5 | 1.0456 | 0.00538 | -0.049 | 194.3494
6 | 1.103 | 0.00553 | -0.0489 | 199.4575
6.5 | 1.1606 | 0.00578 | -0.0488 | 200.7958
7 | 1.215 | 0.00662 | -0.0487 | 183.5347
7.5 | 1.2671 | 0.00767 | -0.0482 | 165.2021
8 | 1.3082 | 0.0103 | -0.0471 | 127.0097
8.5 | 1.3419 | 0.01243 | -0.044 | 107.9566
9 | 1.3813 | 0.01338 | -0.041 | 103.2362
9.5 | 1.4188 | 0.01434 | -0.0378 | 98.94
10 | 1.4488 | 0.01554 | -0.0335 | 93.2304
10.5 | 1.4717 | 0.01691 | -0.0283 | 87.0313
11 | 1.4605 | 0.01878 | -0.0188 | 77.7689
11.5 | 1.4538 | 0.02402 | -0.0174 | 60.5246
12 | 1.4639 | 0.02864 | -0.0173 | 51.1138
12.5 | 1.4556 | 0.03489 | -0.0169 | 41.7197
13 | 1.4467 | 0.041 | -0.0164 | 35.2854
13.5 | 1.4431 | 0.04661 | -0.016 | 30.9612
14 | 1.4335 | 0.053 | -0.0159 | 27.0472
14.5 | 1.4269 | 0.05954 | -0.0163 | 23.9654
15 | 1.416 | 0.06679 | -0.017 | 21.2008
15.5 | 1.4074 | 0.07394 | -0.0179 | 19.0344

## 71. Re 4M Mach 0.50 (1)
BIGFOIL.COM POLAR EXPORT
fx77w121
FX 77-W-121 |  |  |  | Cl Max: | 1.265 | at alpha= | 9 | deg
JavaFoil+Calcfoil stall+Eppler ext transition |  |  |  | L/D Max: | 218.034 | at alpha= | 5.5 | deg
Re: | 4000000 |  |  | Cd Min: | 0.00356 | at alpha= | 1.5 | deg
Mach: | 0.5 |  |  | Cl=0 at alpha= | -1.8433 | deg
|  |  |  | @ Cl=0.1, Cd= | 0.0062056
|  |  |  | @ Cl=0.4, Cd= | 0.0054784
|  |  |  | @ Cl=0.6, Cd= | 0.0037816
alpha (deg) | Cl | Cd | Cm | Cl/Cd
-20 | -0.967 | 0.16317 | -0.002 | -5.929
-19.5 | -0.942 | 0.15591 | -0.002 | -6.04
-19 | -0.916 | 0.15181 | -0.002 | -6.036
-18.5 | -0.892 | 0.14898 | -0.002 | -5.989
-18 | -0.865 | 0.14286 | -0.002 | -6.055
-17.5 | -0.838 | 0.13724 | -0.002 | -6.103
-17 | -0.812 | 0.13404 | -0.001 | -6.055
-16.5 | -0.786 | 0.13017 | -0.001 | -6.037
-16 | -0.76 | 0.12618 | -0.001 | -6.024
-15.5 | -0.734 | 0.12249 | -0.001 | -5.994
-15 | -0.708 | 0.11841 | -0.001 | -5.983
-14.5 | -0.681 | 0.11179 | -0.001 | -6.09
-14 | -0.654 | 0.10702 | -0.001 | -6.114
-13.5 | -0.628 | 0.10359 | -0.001 | -6.064
-13 | -0.602 | 0.10015 | -0.001 | -6.01
-12.5 | -0.576 | 0.09861 | -0.001 | -5.836
-12 | -0.549 | 0.09371 | -0.001 | -5.856
-11.5 | -0.522 | 0.08325 | -0.001 | -6.269
-11 | -0.496 | 0.07612 | -0.001 | -6.51
-10.5 | -0.469 | 0.06952 | -0.001 | -6.747
-10 | -0.443 | 0.06335 | -0.001 | -6.993
-9.5 | -0.417 | 0.05868 | -0.001 | -7.104
-9 | -0.391 | 0.05433 | -0.002 | -7.188
-8.5 | -0.361 | 0.06559 | -0.001 | -5.508
-8 | -0.334 | 0.05648 | -0.002 | -5.921
-7.5 | -0.308 | 0.05167 | -0.002 | -5.955
-7 | -0.281 | 0.04693 | -0.002 | -5.982
-6.5 | -0.254 | 0.0437 | -0.002 | -5.811
-6 | -0.226 | 0.04568 | -0.002 | -4.953
-5.5 | -0.199 | 0.04299 | -0.002 | -4.632
-5 | -0.172 | 0.03881 | -0.002 | -4.44
-4.5 | -0.145 | 0.0381 | -0.002 | -3.806
-4 | -0.162 | 0.03653 | -0.002 | -4.445
-3.5 | -0.156 | 0.03357 | -0.003 | -4.655
-3 | -0.146 | 0.00708 | -0.006 | -20.596
-2.5 | -0.086 | 0.00695 | -0.006 | -12.391
-2 | -0.021 | 0.0067 | -0.006 | -3.17
-1.5 | 0.046 | 0.00642 | -0.007 | 7.157
-1 | 0.114 | 0.00615 | -0.007 | 18.583
-0.5 | 0.183 | 0.00601 | -0.008 | 30.5
0 | 0.254 | 0.00589 | -0.008 | 43.123
0.5 | 0.323 | 0.0058 | -0.008 | 55.696
1 | 0.392 | 0.00573 | -0.009 | 68.425
1.5 | 0.461 | 0.00356 | -0.009 | 129.591
2 | 0.53 | 0.00371 | -0.01 | 142.944
2.5 | 0.599 | 0.00378 | -0.01 | 158.255
3 | 0.668 | 0.00389 | -0.011 | 171.632
3.5 | 0.731 | 0.00401 | -0.011 | 182.114
4 | 0.798 | 0.00414 | -0.012 | 192.939
4.5 | 0.866 | 0.00427 | -0.012 | 202.611
5 | 0.933 | 0.00442 | -0.013 | 211.306
5.5 | 1 | 0.00459 | -0.013 | 218.034
6 | 1.06 | 0.00681 | -0.014 | 155.545
6.5 | 1.12 | 0.0075 | -0.014 | 149.365
7 | 1.161 | 0.00975 | -0.015 | 119.128
7.5 | 1.21 | 0.01134 | -0.015 | 106.653
8 | 1.214 | 0.0225 | -0.015 | 53.985
8.5 | 1.251 | 0.02467 | -0.015 | 50.714
9 | 1.265 | 0.02715 | -0.016 | 46.608
9.5 | 1.234 | 0.03008 | -0.016 | 41.013
10 | 1.055 | 0.03422 | -0.017 | 30.842
10.5 | 0.763 | 0.03758 | -0.017 | 20.312
11 | 0.793 | 0.03964 | -0.018 | 19.997
11.5 | 0.82 | 0.04429 | -0.018 | 18.521
12 | 0.85 | 0.04601 | -0.019 | 18.472
12.5 | 0.877 | 0.05136 | -0.019 | 17.076
13 | 0.902 | 0.0588 | -0.02 | 15.339
13.5 | 0.932 | 0.05984 | -0.02 | 15.583
14 | 0.955 | 0.06959 | -0.021 | 13.716

## 72. Re 4M Mach 0.50 (2)
BIGFOIL.COM POLAR EXPORT
fx77w121
FX 77-W-121 |  |  |  | Cl Max: | 1.4806 | at alpha= | 7.5 | deg
XFOIL ncrit=9 |  |  |  | L/D Max: | 207.299 | at alpha= | 6 | deg
Re: | 4000000 |  |  | Cd Min: | 0.26591 | at alpha= | -20 | deg
Mach: | 0.5 |  |  | Cl=0 at alpha= | -2.5294 | deg
|  |  |  | @ Cl=0.1, Cd= | 0.0074799
|  |  |  | @ Cl=0.4, Cd= | 0.0068147
|  |  |  | @ Cl=0.6, Cd= | 0.0057766
alpha (deg) | Cl | Cd | Cm | Cl/Cd
-20 | -0.6839 | 0.26591 | 0.0668 | -2.5719
-19.5 | -0.6544 | 0.25754 | 0.0597 | -2.541
-19 | -0.626 | 0.24913 | 0.0531 | -2.5127
-18 | -0.5717 | 0.23237 | 0.041 | -2.4603
-17.5 | -0.5451 | 0.22376 | 0.0351 | -2.4361
-17 | -0.5197 | 0.2155 | 0.0297 | -2.4116
-16.5 | -0.4952 | 0.20739 | 0.0246 | -2.3878
-16 | -0.4704 | 0.19978 | 0.0196 | -2.3546
-15.5 | -0.3072 | 0.15902 | 0.0077 | -1.9318
-15 | -0.2873 | 0.15354 | 0.0035 | -1.8712
-14.5 | -0.2682 | 0.1474 | -0.0007 | -1.8195
-14 | -0.2501 | 0.14152 | -0.005 | -1.7672
-13.5 | -0.2329 | 0.1357 | -0.0092 | -1.7163
-13 | -0.2162 | 0.13018 | -0.0133 | -1.6608
-12.5 | -0.2016 | 0.12549 | -0.0178 | -1.6065
-12 | -0.3033 | 0.13856 | -0.0135 | -2.1889
-11.5 | -0.2859 | 0.13108 | -0.0171 | -2.1811
-11 | -0.2682 | 0.1237 | -0.0208 | -2.1681
-10.5 | -0.247 | 0.11694 | -0.0245 | -2.1122
-10 | -0.1473 | 0.09047 | -0.035 | -1.6282
-9.5 | -0.1262 | 0.08592 | -0.0371 | -1.4688
-9 | -0.1168 | 0.07863 | -0.0398 | -1.4854
-8.5 | -0.1884 | 0.08815 | -0.0394 | -2.1373
-8 | -0.1714 | 0.08157 | -0.0433 | -2.1013
-7.5 | -0.1637 | 0.07355 | -0.0484 | -2.2257
-7 | -0.1556 | 0.06605 | -0.0538 | -2.3558
-6.5 | -0.166 | 0.05785 | -0.0597 | -2.8695
-6 | -0.1681 | 0.05053 | -0.0626 | -3.3267
-5.5 | -0.1626 | 0.04278 | -0.0637 | -3.8008
-5 | -0.153 | 0.0348 | -0.0619 | -4.3966
-4.5 | -0.1424 | 0.02644 | -0.0566 | -5.3858
-4 | -0.1354 | 0.01763 | -0.0478 | -7.6801
-3.5 | -0.1135 | 0.01077 | -0.0391 | -10.5385
-3 | -0.0577 | 0.00879 | -0.0348 | -6.5643
-2.5 | 0.0036 | 0.00798 | -0.0316 | 0.45113
-2 | 0.0684 | 0.00761 | -0.0295 | 8.9882
-1.5 | 0.134 | 0.00734 | -0.0278 | 18.2561
-1 | 0.1996 | 0.00715 | -0.0265 | 27.9161
-0.5 | 0.2653 | 0.00704 | -0.0255 | 37.6847
0 | 0.3305 | 0.00692 | -0.0245 | 47.7601
0.5 | 0.3958 | 0.00683 | -0.0236 | 57.9502
1 | 0.459 | 0.0066 | -0.0225 | 69.5455
1.5 | 0.5199 | 0.00623 | -0.0211 | 83.451
2.5 | 0.7266 | 0.00506 | -0.0369 | 143.5968
3 | 0.8118 | 0.0053 | -0.0401 | 153.1698
3.5 | 0.9045 | 0.00543 | -0.0449 | 166.5746
4 | 0.9983 | 0.00561 | -0.0498 | 177.9501
4.5 | 1.074 | 0.00569 | -0.0507 | 188.7522
5 | 1.1478 | 0.00578 | -0.051 | 198.5813
5.5 | 1.2205 | 0.00592 | -0.0508 | 206.1655
6 | 1.2894 | 0.00622 | -0.0498 | 207.299
6.5 | 1.3585 | 0.00675 | -0.0488 | 201.2593
7 | 1.4226 | 0.008 | -0.0475 | 177.825
7.5 | 1.4806 | 0.01003 | -0.0461 | 147.6171
8 | 1.4227 | 0.01693 | -0.0327 | 84.0343
8.5 | 1.382 | 0.02346 | -0.0267 | 58.9088
9.5 | 1.3299 | 0.03689 | -0.0202 | 36.0504
10 | 1.3051 | 0.04365 | -0.0178 | 29.8992
10.5 | 1.2998 | 0.04926 | -0.016 | 26.3865
11 | 1.298 | 0.05507 | -0.0148 | 23.57
11.5 | 1.2967 | 0.06119 | -0.014 | 21.1914
12 | 1.2976 | 0.06736 | -0.0135 | 19.2637
12.5 | 1.2909 | 0.07454 | -0.0136 | 17.3182

## 73. Re 5M Mach 0.00 (1)
BIGFOIL.COM POLAR EXPORT
fx77w121
FX 77-W-121 |  |  |  | Cl Max: | 1.301 | at alpha= | 12 | deg
JavaFoil+Calcfoil stall+Eppler ext transition |  |  |  | L/D Max: | 223.84 | at alpha= | 5.5 | deg
Re: | 5000000 |  |  | Cd Min: | 0.00335 | at alpha= | 2 | deg
Mach: | 0 |  |  | Cl=0 at alpha= | -1.839 | deg
|  |  |  | @ Cl=0.1, Cd= | 0.00579
|  |  |  | @ Cl=0.4, Cd= | 0.0034582
|  |  |  | @ Cl=0.6, Cd= | 0.0034986
alpha (deg) | Cl | Cd | Cm | Cl/Cd
-15 | -0.365 | 0.11065 | -0.001 | -3.303
-14.5 | -0.379 | 0.10549 | -0.001 | -3.589
-14 | -0.391 | 0.10048 | -0.001 | -3.895
-13.5 | -0.404 | 0.09472 | -0.001 | -4.262
-13 | -0.415 | 0.08964 | -0.001 | -4.635
-12.5 | -0.426 | 0.08527 | -0.001 | -4.999
-12 | -0.436 | 0.08134 | -0.001 | -5.358
-11.5 | -0.444 | 0.07716 | -0.001 | -5.752
-11 | -0.45 | 0.07294 | -0.001 | -6.169
-10.5 | -0.454 | 0.06877 | -0.001 | -6.601
-10 | -0.455 | 0.06458 | -0.001 | -7.049
-9.5 | -0.454 | 0.0615 | -0.001 | -7.375
-9 | -0.449 | 0.05776 | -0.001 | -7.768
-8.5 | -0.44 | 0.05433 | -0.001 | -8.105
-8 | -0.428 | 0.05071 | -0.001 | -8.446
-7.5 | -0.413 | 0.04738 | -0.001 | -8.71
-7 | -0.393 | 0.04424 | -0.002 | -8.883
-6.5 | -0.37 | 0.04071 | -0.002 | -9.089
-6 | -0.347 | 0.0345 | -0.002 | -10.065
-5.5 | -0.383 | 0.00763 | -0.004 | -50.143
-5 | -0.339 | 0.00751 | -0.004 | -45.192
-4.5 | -0.292 | 0.00716 | -0.004 | -40.794
-4 | -0.242 | 0.00692 | -0.004 | -34.936
-3.5 | -0.189 | 0.00671 | -0.005 | -28.157
-3 | -0.134 | 0.00657 | -0.005 | -20.339
-2.5 | -0.077 | 0.00627 | -0.005 | -12.256
-2 | -0.019 | 0.0061 | -0.006 | -3.064
-1.5 | 0.04 | 0.00594 | -0.006 | 6.763
-1 | 0.1 | 0.00579 | -0.006 | 17.191
-0.5 | 0.159 | 0.00575 | -0.007 | 27.691
0 | 0.22 | 0.00558 | -0.007 | 39.418
0.5 | 0.28 | 0.0055 | -0.007 | 50.869
1 | 0.339 | 0.00342 | -0.008 | 99.197
1.5 | 0.399 | 0.00346 | -0.008 | 115.255
2 | 0.459 | 0.00335 | -0.008 | 136.988
2.5 | 0.518 | 0.0034 | -0.009 | 152.522
3 | 0.578 | 0.00346 | -0.009 | 167.048
3.5 | 0.635 | 0.00356 | -0.01 | 178.505
4 | 0.694 | 0.00363 | -0.01 | 190.872
4.5 | 0.753 | 0.00371 | -0.011 | 202.707
5 | 0.811 | 0.0038 | -0.011 | 213.365
5.5 | 0.87 | 0.00389 | -0.012 | 223.84
6 | 0.928 | 0.00427 | -0.012 | 217.591
6.5 | 0.987 | 0.00448 | -0.012 | 220.051
7 | 1.045 | 0.00502 | -0.013 | 208.085
7.5 | 1.102 | 0.00532 | -0.014 | 207.142
8 | 1.148 | 0.00772 | -0.014 | 148.716
8.5 | 1.157 | 0.01381 | -0.014 | 83.795
9 | 1.197 | 0.01493 | -0.014 | 80.19
9.5 | 1.228 | 0.01653 | -0.015 | 74.257
10 | 1.256 | 0.01791 | -0.015 | 70.13
10.5 | 1.277 | 0.01964 | -0.016 | 65.015
11 | 1.292 | 0.02151 | -0.016 | 60.048
11.5 | 1.3 | 0.02341 | -0.017 | 55.536
12 | 1.301 | 0.02551 | -0.017 | 51.011
12.5 | 1.294 | 0.02776 | -0.018 | 46.623
13 | 1.281 | 0.03023 | -0.018 | 42.356
13.5 | 1.261 | 0.03267 | -0.019 | 38.583
14 | 1.234 | 0.03516 | -0.019 | 35.097
14.5 | 1.201 | 0.0383 | -0.02 | 31.364
15 | 1.164 | 0.0415 | -0.02 | 28.041
15.5 | 1.123 | 0.04445 | -0.021 | 25.26
16 | 1.079 | 0.04776 | -0.021 | 22.589
16.5 | 1.033 | 0.05123 | -0.022 | 20.162
17 | 0.986 | 0.05499 | -0.022 | 17.923

## 74. Re 5M Mach 0.00 (2)
BIGFOIL.COM POLAR EXPORT
fx77w121
FX 77-W-121 |  |  |  | Cl Max: | 0.4713 | at alpha= | 2 | deg
XFOIL ncrit=9 |  |  |  | L/D Max: | 93.5119 | at alpha= | 2 | deg
Re: | 5000000 |  |  | Cd Min: | 0.02975 | at alpha= | -15 | deg
Mach: | 0 |  |  | Cl=0 at alpha= | -2.4386 | deg
|  |  |  | @ Cl=0.1, Cd= | 0.0066626
|  |  |  | @ Cl=0.4, Cd= | 0.0057611
|  |  |  | @ Cl=0.6, Cd= | 0.00504
alpha (deg) | Cl | Cd | Cm | Cl/Cd
-15 | -1.1209 | 0.02975 | -0.0701 | -37.6773
-14.5 | -1.1066 | 0.02611 | -0.0667 | -42.3822
-14 | -1.0907 | 0.02295 | -0.0622 | -47.5251
-13.5 | -1.0632 | 0.02087 | -0.0583 | -50.9439
-13 | -1.0283 | 0.01944 | -0.0552 | -52.8961
-12.5 | -0.9927 | 0.01794 | -0.0519 | -55.3344
-12 | -0.9532 | 0.01676 | -0.0491 | -56.8735
-11.5 | -0.9111 | 0.01578 | -0.0467 | -57.7376
-11 | -0.8685 | 0.01474 | -0.0442 | -58.9213
-10.5 | -0.8237 | 0.01389 | -0.042 | -59.3017
-10 | -0.7702 | 0.01397 | -0.0412 | -55.1324
-9.5 | -0.7263 | 0.01291 | -0.0388 | -56.2587
-9 | -0.684 | 0.01149 | -0.0361 | -59.53
-8.5 | -0.6341 | 0.01097 | -0.0347 | -57.8031
-8 | -0.585 | 0.01032 | -0.033 | -56.686
-7.5 | -0.5337 | 0.00994 | -0.0318 | -53.6922
-7 | -0.4829 | 0.00949 | -0.0305 | -50.8851
-6.5 | -0.4313 | 0.0091 | -0.0293 | -47.3956
-6 | -0.378 | 0.00886 | -0.0284 | -42.6637
-5.5 | -0.3253 | 0.00854 | -0.0275 | -38.0913
-5 | -0.2741 | 0.00801 | -0.0261 | -34.2197
-4.5 | -0.2212 | 0.00771 | -0.0252 | -28.69
-4 | -0.1676 | 0.0075 | -0.0244 | -22.3467
-3.5 | -0.1139 | 0.0073 | -0.0237 | -15.6027
-3 | -0.0608 | 0.00705 | -0.0228 | -8.6241
-2.5 | -0.0066 | 0.00692 | -0.0222 | -0.95376
-2 | 0.0471 | 0.00677 | -0.0215 | 6.9572
-1.5 | 0.1013 | 0.00666 | -0.0209 | 15.2102
-1 | 0.156 | 0.00654 | -0.0204 | 23.8532
-0.5 | 0.2107 | 0.00643 | -0.02 | 32.7683
0 | 0.2657 | 0.00634 | -0.0196 | 41.9085
0.5 | 0.3198 | 0.00617 | -0.0191 | 51.8314
1 | 0.3725 | 0.00591 | -0.0184 | 63.0288
1.5 | 0.4242 | 0.00563 | -0.0175 | 75.3464
2 | 0.4713 | 0.00504 | -0.0158 | 93.5119

## 75. Re 5M Mach 0.10 (1)
BIGFOIL.COM POLAR EXPORT
fx77w121
FX 77-W-121 |  |  |  | Cl Max: | 1.298 | at alpha= | 11.5 | deg
JavaFoil+Calcfoil stall+Eppler ext transition |  |  |  | L/D Max: | 224.329 | at alpha= | 5.5 | deg
Re: | 5000000 |  |  | Cd Min: | 0.00334 | at alpha= | 1 | deg
Mach: | 0.1 |  |  | Cl=0 at alpha= | -1.839 | deg
|  |  |  | @ Cl=0.1, Cd= | 0.0058
|  |  |  | @ Cl=0.4, Cd= | 0.0034678
|  |  |  | @ Cl=0.6, Cd= | 0.0035
alpha (deg) | Cl | Cd | Cm | Cl/Cd
-14.5 | -0.338 | 0.1058 | -0.001 | -3.197
-14 | -0.353 | 0.10063 | -0.001 | -3.511
-13.5 | -0.368 | 0.09607 | -0.001 | -3.831
-13 | -0.382 | 0.0901 | -0.001 | -4.243
-12.5 | -0.396 | 0.08641 | -0.001 | -4.581
-12 | -0.408 | 0.08122 | -0.001 | -5.026
-11.5 | -0.419 | 0.07679 | -0.001 | -5.458
-11 | -0.428 | 0.07325 | -0.001 | -5.846
-10.5 | -0.435 | 0.06893 | -0.001 | -6.313
-10 | -0.439 | 0.06514 | -0.001 | -6.743
-9.5 | -0.44 | 0.06129 | -0.001 | -7.185
-9 | -0.438 | 0.05845 | -0.001 | -7.493
-8.5 | -0.432 | 0.05504 | -0.001 | -7.846
-8 | -0.422 | 0.05138 | -0.001 | -8.21
-7.5 | -0.408 | 0.04787 | -0.001 | -8.519
-7 | -0.39 | 0.04462 | -0.002 | -8.731
-6.5 | -0.368 | 0.04126 | -0.002 | -8.911
-6 | -0.343 | 0.03693 | -0.002 | -9.291
-5.5 | -0.382 | 0.00764 | -0.004 | -50.051
-5 | -0.339 | 0.00753 | -0.004 | -45.076
-4.5 | -0.293 | 0.00718 | -0.004 | -40.776
-4 | -0.243 | 0.00695 | -0.004 | -34.918
-3.5 | -0.19 | 0.00672 | -0.005 | -28.206
-3 | -0.134 | 0.00658 | -0.005 | -20.39
-2.5 | -0.077 | 0.00628 | -0.005 | -12.296
-2 | -0.019 | 0.00611 | -0.006 | -3.073
-1.5 | 0.04 | 0.00595 | -0.006 | 6.79
-1 | 0.1 | 0.0058 | -0.006 | 17.26
-0.5 | 0.16 | 0.00575 | -0.007 | 27.815
0 | 0.221 | 0.00558 | -0.007 | 39.591
0.5 | 0.281 | 0.0055 | -0.007 | 51.091
1 | 0.341 | 0.00334 | -0.008 | 102.094
1.5 | 0.401 | 0.00347 | -0.008 | 115.647
2 | 0.461 | 0.00335 | -0.008 | 137.419
2.5 | 0.521 | 0.0034 | -0.009 | 153.069
3 | 0.581 | 0.00347 | -0.009 | 167.519
3.5 | 0.638 | 0.00356 | -0.01 | 178.957
4 | 0.697 | 0.00364 | -0.01 | 191.312
4.5 | 0.756 | 0.00372 | -0.011 | 203.126
5 | 0.815 | 0.00381 | -0.011 | 213.886
5.5 | 0.874 | 0.0039 | -0.012 | 224.329
6 | 0.933 | 0.00429 | -0.012 | 217.611
6.5 | 0.991 | 0.00451 | -0.013 | 219.938
7 | 1.05 | 0.00506 | -0.013 | 207.657
7.5 | 1.107 | 0.00537 | -0.014 | 206.259
8 | 1.153 | 0.00783 | -0.014 | 147.288
8.5 | 1.161 | 0.01404 | -0.014 | 82.729
9 | 1.199 | 0.01532 | -0.014 | 78.285
9.5 | 1.231 | 0.01683 | -0.015 | 73.126
10 | 1.259 | 0.01825 | -0.015 | 68.977
10.5 | 1.277 | 0.02012 | -0.016 | 63.476
11 | 1.291 | 0.02196 | -0.016 | 58.788
11.5 | 1.298 | 0.02389 | -0.017 | 54.312
12 | 1.296 | 0.02608 | -0.017 | 49.671
12.5 | 1.285 | 0.02852 | -0.018 | 45.058
13 | 1.268 | 0.03087 | -0.018 | 41.079
13.5 | 1.244 | 0.03344 | -0.019 | 37.191
14 | 1.212 | 0.03604 | -0.019 | 33.633
14.5 | 1.174 | 0.03912 | -0.02 | 30.005
15 | 1.131 | 0.04238 | -0.02 | 26.683
15.5 | 1.084 | 0.04561 | -0.021 | 23.772
16 | 1.035 | 0.04891 | -0.021 | 21.152
16.5 | 0.983 | 0.05259 | -0.022 | 18.688

## 76. Re 5M Mach 0.10 (2)
BIGFOIL.COM POLAR EXPORT
fx77w121
FX 77-W-121 |  |  |  | Cl Max: | 1.5353 | at alpha= | 13.5 | deg
XFOIL ncrit=9 |  |  |  | L/D Max: | 204.269 | at alpha= | 6 | deg
Re: | 5000000 |  |  | Cd Min: | 0.09372 | at alpha= | 18.5 | deg
Mach: | 0.1 |  |  | Cl=0 at alpha= | -2.4409 | deg
|  |  |  | @ Cl=0.1, Cd= | 0.0066746
|  |  |  | @ Cl=0.4, Cd= | 0.0057922
|  |  |  | @ Cl=0.6, Cd= | 0.0041788
alpha (deg) | Cl | Cd | Cm | Cl/Cd
-13.5 | -0.9929 | 0.02954 | -0.0691 | -33.6121
-13 | -0.9856 | 0.02531 | -0.064 | -38.9411
-12.5 | -0.9778 | 0.02092 | -0.0578 | -46.74
-12 | -0.9427 | 0.01926 | -0.0544 | -48.946
-11.5 | -0.9077 | 0.01745 | -0.0507 | -52.0172
-11 | -0.8687 | 0.01595 | -0.0475 | -54.4639
-10.5 | -0.826 | 0.01477 | -0.0448 | -55.9242
-10 | -0.7742 | 0.01456 | -0.0434 | -53.1731
-9 | -0.6826 | 0.01258 | -0.0388 | -54.2607
-8.5 | -0.638 | 0.0113 | -0.0362 | -56.4602
-8 | -0.5889 | 0.01055 | -0.0343 | -55.8199
-7.5 | -0.5371 | 0.01015 | -0.033 | -52.9163
-7 | -0.486 | 0.00965 | -0.0315 | -50.3627
-6.5 | -0.4341 | 0.00921 | -0.0301 | -47.1336
-6 | -0.3805 | 0.00893 | -0.0291 | -42.6092
-5.5 | -0.3274 | 0.00859 | -0.0281 | -38.1141
-5 | -0.2754 | 0.00811 | -0.0268 | -33.9581
-4.5 | -0.2224 | 0.00775 | -0.0257 | -28.6968
-4 | -0.1684 | 0.00753 | -0.0248 | -22.3639
-3.5 | -0.1143 | 0.00732 | -0.024 | -15.6148
-3 | -0.0609 | 0.00707 | -0.0231 | -8.6139
-2.5 | -0.0064 | 0.00694 | -0.0224 | -0.92219
-2 | 0.0477 | 0.00678 | -0.0217 | 7.0354
-1.5 | 0.1023 | 0.00667 | -0.0211 | 15.3373
-1 | 0.1574 | 0.00655 | -0.0206 | 24.0305
-0.5 | 0.2124 | 0.00643 | -0.0202 | 33.0327
0 | 0.2678 | 0.00635 | -0.0198 | 42.1732
0.5 | 0.3222 | 0.00618 | -0.0193 | 52.1359
1 | 0.3753 | 0.00593 | -0.0185 | 63.2884
1.5 | 0.4273 | 0.00564 | -0.0177 | 75.7624
2 | 0.4746 | 0.00505 | -0.016 | 93.9802
2.5 | 0.5699 | 0.00409 | -0.0252 | 139.3399
3 | 0.6546 | 0.00434 | -0.0316 | 150.8295
3.5 | 0.7128 | 0.00449 | -0.0319 | 158.7528
4 | 0.7962 | 0.00465 | -0.0381 | 171.2258
4.5 | 0.8667 | 0.00477 | -0.0415 | 181.6981
5 | 0.9326 | 0.00488 | -0.0438 | 191.1066
5.5 | 0.9909 | 0.00499 | -0.0445 | 198.5772
6 | 1.0479 | 0.00513 | -0.045 | 204.269
6.5 | 1.1016 | 0.00548 | -0.0449 | 201.0219
7 | 1.1479 | 0.00632 | -0.0436 | 181.6297
7.5 | 1.1967 | 0.00723 | -0.043 | 165.5187
8 | 1.2412 | 0.00942 | -0.0428 | 131.7622
8.5 | 1.2867 | 0.01109 | -0.0423 | 116.0234
9 | 1.3384 | 0.0119 | -0.0426 | 112.4706
9.5 | 1.3912 | 0.01265 | -0.0431 | 109.9763
10 | 1.4294 | 0.01352 | -0.0407 | 105.7249
10.5 | 1.4667 | 0.01429 | -0.0381 | 102.6382
11 | 1.4992 | 0.0152 | -0.0348 | 98.6316
11.5 | 1.5255 | 0.01633 | -0.0307 | 93.417
12 | 1.5325 | 0.01743 | -0.0232 | 87.9231
12.5 | 1.5277 | 0.01996 | -0.0173 | 76.5381
13 | 1.5324 | 0.02446 | -0.0171 | 62.6492
13.5 | 1.5353 | 0.02978 | -0.0176 | 51.5547
14 | 1.5228 | 0.03648 | -0.0176 | 41.7434
14.5 | 1.5293 | 0.04103 | -0.0176 | 37.2727
15 | 1.4933 | 0.05 | -0.0175 | 29.866
15.5 | 1.4939 | 0.05546 | -0.018 | 26.9365
16 | 1.4913 | 0.06148 | -0.0186 | 24.2567
16.5 | 1.487 | 0.06791 | -0.0194 | 21.8966
17 | 1.4751 | 0.07539 | -0.0206 | 19.5663
17.5 | 1.488 | 0.07989 | -0.0215 | 18.6256
18 | 1.4754 | 0.08776 | -0.0231 | 16.8118
18.5 | 1.4784 | 0.09372 | -0.0246 | 15.7746

## 77. Re 5M Mach 0.25 (1)
BIGFOIL.COM POLAR EXPORT
fx77w121
FX 77-W-121 |  |  |  | Cl Max: | 1.281 | at alpha= | 11 | deg
JavaFoil+Calcfoil stall+Eppler ext transition |  |  |  | L/D Max: | 226.319 | at alpha= | 5.5 | deg
Re: | 5000000 |  |  | Cd Min: | 0.00338 | at alpha= | 2 | deg
Mach: | 0.25 |  |  | Cl=0 at alpha= | -1.8417 | deg
|  |  |  | @ Cl=0.1, Cd= | 0.0058182
|  |  |  | @ Cl=0.4, Cd= | 0.0038674
|  |  |  | @ Cl=0.6, Cd= | 0.0035152
alpha (deg) | Cl | Cd | Cm | Cl/Cd
-12.5 | -0.061 | 0.08928 | -0.001 | -0.684
-12 | -0.116 | 0.08479 | -0.001 | -1.372
-11.5 | -0.178 | 0.07928 | -0.001 | -2.251
-11 | -0.223 | 0.07561 | -0.001 | -2.956
-10.5 | -0.262 | 0.07045 | -0.001 | -3.714
-10 | -0.294 | 0.06663 | -0.001 | -4.417
-9.5 | -0.322 | 0.06314 | -0.001 | -5.092
-9 | -0.343 | 0.05935 | -0.001 | -5.778
-8.5 | -0.358 | 0.0563 | -0.001 | -6.355
-8 | -0.366 | 0.0535 | -0.001 | -6.842
-7.5 | -0.367 | 0.05049 | -0.001 | -7.271
-7 | -0.361 | 0.04714 | -0.002 | -7.665
-6.5 | -0.349 | 0.0439 | -0.002 | -7.945
-6 | -0.33 | 0.04068 | -0.002 | -8.109
-5.5 | -0.305 | 0.03734 | -0.002 | -8.18
-5 | -0.339 | 0.00744 | -0.004 | -45.563
-4.5 | -0.295 | 0.00737 | -0.004 | -40.017
-4 | -0.246 | 0.00703 | -0.005 | -34.958
-3.5 | -0.193 | 0.00679 | -0.005 | -28.428
-3 | -0.137 | 0.00656 | -0.005 | -20.898
-2.5 | -0.079 | 0.00639 | -0.005 | -12.358
-2 | -0.019 | 0.00615 | -0.006 | -3.131
-1.5 | 0.041 | 0.00598 | -0.006 | 6.934
-1 | 0.103 | 0.00581 | -0.006 | 17.673
-0.5 | 0.164 | 0.00578 | -0.007 | 28.453
0 | 0.227 | 0.0056 | -0.007 | 40.528
0.5 | 0.289 | 0.00552 | -0.007 | 52.341
1 | 0.35 | 0.00544 | -0.008 | 64.395
1.5 | 0.412 | 0.00349 | -0.008 | 117.965
2 | 0.474 | 0.00338 | -0.009 | 139.998
2.5 | 0.535 | 0.00344 | -0.009 | 155.811
3 | 0.597 | 0.00351 | -0.01 | 170.098
3.5 | 0.655 | 0.00361 | -0.01 | 181.459
4 | 0.716 | 0.00369 | -0.01 | 193.862
4.5 | 0.777 | 0.00378 | -0.011 | 205.524
5 | 0.837 | 0.00387 | -0.011 | 216.116
5.5 | 0.898 | 0.00397 | -0.012 | 226.319
6 | 0.958 | 0.00441 | -0.012 | 217.132
6.5 | 1.018 | 0.00463 | -0.013 | 219.833
7 | 1.078 | 0.00528 | -0.013 | 203.936
7.5 | 1.129 | 0.0075 | -0.014 | 150.646
8 | 1.176 | 0.00846 | -0.014 | 138.905
8.5 | 1.178 | 0.0157 | -0.014 | 75.072
9 | 1.216 | 0.01709 | -0.015 | 71.176
9.5 | 1.245 | 0.01878 | -0.015 | 66.271
10 | 1.266 | 0.02055 | -0.016 | 61.606
10.5 | 1.277 | 0.02316 | -0.016 | 55.161
11 | 1.281 | 0.02453 | -0.017 | 52.222
11.5 | 1.27 | 0.027 | -0.017 | 47.034
12 | 1.248 | 0.02941 | -0.017 | 42.435
12.5 | 1.212 | 0.03188 | -0.018 | 38.015
13 | 1.162 | 0.03508 | -0.018 | 33.114
13.5 | 1.098 | 0.03821 | -0.019 | 28.749
14 | 1.024 | 0.04133 | -0.019 | 24.767
14.5 | 0.938 | 0.04474 | -0.02 | 20.969
15 | 0.844 | 0.04799 | -0.02 | 17.587
15.5 | 0.742 | 0.05177 | -0.021 | 14.337
16 | 0.635 | 0.05557 | -0.021 | 11.426

## 78. Re 5M Mach 0.25 (2)
BIGFOIL.COM POLAR EXPORT
fx77w121
FX 77-W-121 |  |  |  | Cl Max: | 0.4933 | at alpha= | 2 | deg
XFOIL ncrit=9 |  |  |  | L/D Max: | 96.3477 | at alpha= | 2 | deg
Re: | 5000000 |  |  | Cd Min: | 0.13403 | at alpha= | -12.5 | deg
Mach: | 0.25 |  |  | Cl=0 at alpha= | -2.4529 | deg
|  |  |  | @ Cl=0.1, Cd= | 0.0067386
|  |  |  | @ Cl=0.4, Cd= | 0.0059411
|  |  |  | @ Cl=0.6, Cd= | 0.00512
alpha (deg) | Cl | Cd | Cm | Cl/Cd
-12.5 | -0.3508 | 0.13403 | -0.0116 | -2.6173
-12 | -0.3328 | 0.12837 | -0.0146 | -2.5925
-11.5 | -0.3216 | 0.12086 | -0.018 | -2.6609
-11 | -0.3088 | 0.11354 | -0.0216 | -2.7197
-10 | -0.3098 | 0.09298 | -0.0317 | -3.3319
-8 | -0.5848 | 0.01534 | -0.0457 | -38.1226
-7.5 | -0.5512 | 0.01215 | -0.0405 | -45.3663
-7 | -0.5005 | 0.0111 | -0.0378 | -45.0901
-6.5 | -0.4478 | 0.01021 | -0.0355 | -43.859
-6 | -0.393 | 0.00963 | -0.0336 | -40.81
-5.5 | -0.338 | 0.0091 | -0.0319 | -37.1429
-5 | -0.2832 | 0.00858 | -0.0302 | -33.007
-4.5 | -0.2291 | 0.00802 | -0.0284 | -28.5661
-4 | -0.1732 | 0.00771 | -0.0271 | -22.4643
-3.5 | -0.117 | 0.00746 | -0.026 | -15.6836
-3 | -0.0613 | 0.0072 | -0.0248 | -8.5139
-2.5 | -0.0053 | 0.007 | -0.0238 | -0.75714
-2 | 0.051 | 0.00685 | -0.0229 | 7.4453
-1.5 | 0.1082 | 0.00672 | -0.0223 | 16.1012
-1 | 0.1649 | 0.00657 | -0.0216 | 25.0989
-0.5 | 0.222 | 0.00647 | -0.0211 | 34.3122
0 | 0.2791 | 0.00638 | -0.0207 | 43.7461
0.5 | 0.3357 | 0.00624 | -0.0201 | 53.7981
1 | 0.3906 | 0.00599 | -0.0193 | 65.2087
1.5 | 0.4444 | 0.00571 | -0.0184 | 77.8284
2 | 0.4933 | 0.00512 | -0.0166 | 96.3477

## 79. Re 5M Mach 0.50 (1)
BIGFOIL.COM POLAR EXPORT
fx77w121
FX 77-W-121 |  |  |  | Cl Max: | 1.288 | at alpha= | 20 | deg
JavaFoil+Calcfoil stall+Eppler ext transition |  |  |  | L/D Max: | 219.461 | at alpha= | 5 | deg
Re: | 5000000 |  |  | Cd Min: | 0.00356 | at alpha= | 1.5 | deg
Mach: | 0.5 |  |  | Cl=0 at alpha= | -1.8433 | deg
|  |  |  | @ Cl=0.1, Cd= | 0.0060273
|  |  |  | @ Cl=0.4, Cd= | 0.0053193
|  |  |  | @ Cl=0.6, Cd= | 0.0036516
alpha (deg) | Cl | Cd | Cm | Cl/Cd
-20 | -0.968 | 0.15774 | -0.002 | -6.135
-19.5 | -0.942 | 0.15277 | -0.002 | -6.166
-19 | -0.917 | 0.1498 | -0.002 | -6.119
-18.5 | -0.892 | 0.14509 | -0.002 | -6.151
-18 | -0.866 | 0.13942 | -0.002 | -6.21
-17.5 | -0.838 | 0.13608 | -0.002 | -6.16
-17 | -0.812 | 0.13065 | -0.001 | -6.214
-16.5 | -0.786 | 0.12683 | -0.001 | -6.199
-16 | -0.76 | 0.12309 | -0.001 | -6.177
-15.5 | -0.734 | 0.11921 | -0.001 | -6.161
-15 | -0.709 | 0.11353 | -0.001 | -6.242
-14.5 | -0.681 | 0.10907 | -0.001 | -6.247
-14 | -0.655 | 0.10073 | -0.001 | -6.501
-13.5 | -0.629 | 0.09348 | -0.001 | -6.726
-13 | -0.603 | 0.08658 | -0.001 | -6.96
-12.5 | -0.576 | 0.08116 | -0.001 | -7.1
-12 | -0.549 | 0.09175 | -0.001 | -5.983
-11.5 | -0.522 | 0.0815 | -0.001 | -6.408
-11 | -0.496 | 0.07447 | -0.001 | -6.659
-10.5 | -0.47 | 0.06778 | -0.001 | -6.927
-10 | -0.444 | 0.06171 | -0.001 | -7.197
-9.5 | -0.418 | 0.05691 | -0.002 | -7.347
-9 | -0.393 | 0.05185 | -0.002 | -7.578
-8.5 | -0.361 | 0.06292 | -0.001 | -5.742
-8 | -0.335 | 0.05587 | -0.002 | -5.987
-7.5 | -0.308 | 0.05003 | -0.002 | -6.15
-7 | -0.281 | 0.0464 | -0.002 | -6.055
-6.5 | -0.254 | 0.04281 | -0.002 | -5.943
-6 | -0.226 | 0.04532 | -0.002 | -4.995
-5.5 | -0.199 | 0.04223 | -0.002 | -4.717
-5 | -0.172 | 0.0383 | -0.002 | -4.502
-4.5 | -0.145 | 0.03755 | -0.002 | -3.864
-4 | -0.162 | 0.03605 | -0.002 | -4.507
-3.5 | -0.156 | 0.0331 | -0.003 | -4.725
-3 | -0.146 | 0.00689 | -0.006 | -21.172
-2.5 | -0.086 | 0.00663 | -0.006 | -12.984
-2 | -0.021 | 0.00639 | -0.006 | -3.322
-1.5 | 0.046 | 0.00621 | -0.007 | 7.406
-1 | 0.114 | 0.00598 | -0.007 | 19.127
-0.5 | 0.183 | 0.00584 | -0.008 | 31.412
0 | 0.254 | 0.00571 | -0.008 | 44.445
0.5 | 0.323 | 0.00562 | -0.008 | 57.434
1 | 0.392 | 0.00555 | -0.009 | 70.633
1.5 | 0.461 | 0.00356 | -0.009 | 129.536
2 | 0.53 | 0.00356 | -0.01 | 148.957
2.5 | 0.599 | 0.00365 | -0.01 | 164.14
3 | 0.668 | 0.00376 | -0.011 | 177.754
3.5 | 0.731 | 0.00388 | -0.011 | 188.197
4 | 0.798 | 0.004 | -0.012 | 199.594
4.5 | 0.866 | 0.00412 | -0.012 | 210.066
5 | 0.933 | 0.00425 | -0.013 | 219.461
5.5 | 1 | 0.00487 | -0.013 | 205.143
6 | 1.059 | 0.00678 | -0.014 | 156.173
6.5 | 1.112 | 0.00833 | -0.014 | 133.439
7 | 1.162 | 0.00964 | -0.015 | 120.474
7.5 | 1.207 | 0.0118 | -0.015 | 102.292
8 | 1.217 | 0.02153 | -0.015 | 56.557
8.5 | 1.254 | 0.02365 | -0.015 | 53.011
9 | 1.269 | 0.026 | -0.016 | 48.79
9.5 | 1.237 | 0.02884 | -0.016 | 42.886
10 | 1.057 | 0.03291 | -0.017 | 32.132
10.5 | 0.765 | 0.03616 | -0.017 | 21.156
11 | 0.794 | 0.03815 | -0.018 | 20.819
11.5 | 0.822 | 0.0427 | -0.018 | 19.248
12 | 0.851 | 0.04432 | -0.019 | 19.208
12.5 | 0.878 | 0.0496 | -0.019 | 17.711
13 | 0.904 | 0.05658 | -0.02 | 15.976
13.5 | 0.934 | 0.0577 | -0.02 | 16.19
14 | 0.958 | 0.06641 | -0.021 | 14.427
14.5 | 0.894 | 0.11084 | -0.012 | 8.065
15 | 1.013 | 0.07644 | -0.022 | 13.248
15.5 | 1.039 | 0.07847 | -0.022 | 13.243
16 | 1.069 | 0.08482 | -0.023 | 12.598
16.5 | 1.094 | 0.0875 | -0.024 | 12.5
17 | 1.124 | 0.09307 | -0.024 | 12.075
17.5 | 1.15 | 0.09513 | -0.025 | 12.09
18 | 1.179 | 0.10069 | -0.025 | 11.711
18.5 | 1.17 | 0.12375 | -0.024 | 9.454
19 | 1.235 | 0.10625 | -0.027 | 11.623
19.5 | 1.262 | 0.11383 | -0.027 | 11.089
20 | 1.288 | 0.11434 | -0.028 | 11.262

## 80. Re 5M Mach 0.50 (2)
BIGFOIL.COM POLAR EXPORT
fx77w121
FX 77-W-121 |  |  |  | Cl Max: | 1.4543 | at alpha= | 7.5 | deg
XFOIL ncrit=9 |  |  |  | L/D Max: | 215.492 | at alpha= | 6 | deg
Re: | 5000000 |  |  | Cd Min: | 0.11927 | at alpha= | -12 | deg
Mach: | 0.5 |  |  | Cl=0 at alpha= | -2.5264 | deg
|  |  |  | @ Cl=0.1, Cd= | 0.0070443
|  |  |  | @ Cl=0.4, Cd= | 0.0064824
|  |  |  | @ Cl=0.6, Cd= | 0.0053878
alpha (deg) | Cl | Cd | Cm | Cl/Cd
-12 | -0.1882 | 0.11927 | -0.0228 | -1.5779
-11.5 | -0.1749 | 0.11257 | -0.0262 | -1.5537
-11 | -0.1621 | 0.10571 | -0.0294 | -1.5334
-10 | -0.246 | 0.10783 | -0.0271 | -2.2814
-9.5 | -0.1354 | 0.08282 | -0.0386 | -1.6349
-8.5 | -0.2028 | 0.08577 | -0.0394 | -2.3645
-8 | -0.1742 | 0.08174 | -0.0425 | -2.1311
-6.5 | -0.1724 | 0.05681 | -0.0602 | -3.0347
-6 | -0.1825 | 0.04752 | -0.0645 | -3.8405
-5.5 | -0.1697 | 0.0408 | -0.0647 | -4.1593
-5 | -0.1565 | 0.03348 | -0.0623 | -4.6744
-4.5 | -0.1481 | 0.02497 | -0.0563 | -5.9311
-4 | -0.1408 | 0.01652 | -0.0471 | -8.523
-3.5 | -0.1207 | 0.00953 | -0.038 | -12.6653
-3 | -0.0609 | 0.00816 | -0.0342 | -7.4632
-2.5 | 0.0034 | 0.00756 | -0.0315 | 0.44974
-2 | 0.0683 | 0.00715 | -0.0294 | 9.5524
-1.5 | 0.1343 | 0.00693 | -0.0278 | 19.3795
-1 | 0.2003 | 0.00679 | -0.0266 | 29.4993
-0.5 | 0.2659 | 0.00665 | -0.0255 | 39.985
0 | 0.3316 | 0.00656 | -0.0246 | 50.5488
0.5 | 0.397 | 0.00649 | -0.0238 | 61.171
1 | 0.4605 | 0.00633 | -0.0227 | 72.7488
1.5 | 0.5223 | 0.0061 | -0.0214 | 85.623
2 | 0.5805 | 0.00545 | -0.0197 | 106.5138
3 | 0.7967 | 0.00476 | -0.0369 | 167.3739
3.5 | 0.8693 | 0.00497 | -0.0374 | 174.9095
4 | 0.9676 | 0.00515 | -0.0433 | 187.8835
4.5 | 1.0489 | 0.00525 | -0.0454 | 199.7905
5 | 1.1265 | 0.00538 | -0.0465 | 209.3866
5.5 | 1.1998 | 0.00558 | -0.0466 | 215.0179
6 | 1.2714 | 0.0059 | -0.0462 | 215.4915
6.5 | 1.3379 | 0.00656 | -0.0448 | 203.9482
7 | 1.394 | 0.00786 | -0.042 | 177.3537
7.5 | 1.4543 | 0.00977 | -0.041 | 148.8536
8 | 1.4376 | 0.01634 | -0.0343 | 87.9804
8.5 | 1.4067 | 0.02146 | -0.0269 | 65.5499
9 | 1.3842 | 0.02835 | -0.024 | 48.8254
9.5 | 1.3609 | 0.03475 | -0.0207 | 39.1626
10 | 1.3344 | 0.04152 | -0.018 | 32.1387
10.5 | 1.3261 | 0.04723 | -0.016 | 28.0775
11 | 1.3214 | 0.05313 | -0.0146 | 24.8711
11.5 | 1.3197 | 0.05912 | -0.0136 | 22.3224
12 | 1.3208 | 0.06516 | -0.0129 | 20.2701
12.5 | 1.3108 | 0.07257 | -0.013 | 18.0626

## 81. Re 6M Mach 0.00 (1)
BIGFOIL.COM POLAR EXPORT
fx77w121
FX 77-W-121 |  |  |  | Cl Max: | 1.305 | at alpha= | 12 | deg
JavaFoil+Calcfoil stall+Eppler ext transition |  |  |  | L/D Max: | 219.109 | at alpha= | 5 | deg
Re: | 6000000 |  |  | Cd Min: | 0.00331 | at alpha= | 2.5 | deg
Mach: | 0 |  |  | Cl=0 at alpha= | -1.839 | deg
|  |  |  | @ Cl=0.1, Cd= | 0.00566
|  |  |  | @ Cl=0.4, Cd= | 0.0033703
|  |  |  | @ Cl=0.6, Cd= | 0.0034209
alpha (deg) | Cl | Cd | Cm | Cl/Cd
-15 | -0.366 | 0.10939 | -0.001 | -3.342
-14.5 | -0.379 | 0.10412 | -0.001 | -3.637
-14 | -0.391 | 0.09904 | -0.001 | -3.952
-13.5 | -0.404 | 0.09418 | -0.001 | -4.288
-13 | -0.416 | 0.08906 | -0.001 | -4.666
-12.5 | -0.426 | 0.08452 | -0.001 | -5.045
-12 | -0.436 | 0.08037 | -0.001 | -5.424
-11.5 | -0.444 | 0.07623 | -0.001 | -5.824
-11 | -0.45 | 0.07185 | -0.001 | -6.265
-10.5 | -0.454 | 0.06757 | -0.001 | -6.721
-10 | -0.455 | 0.06377 | -0.001 | -7.142
-9.5 | -0.454 | 0.06062 | -0.001 | -7.484
-9 | -0.449 | 0.05732 | -0.001 | -7.832
-8.5 | -0.441 | 0.05368 | -0.001 | -8.206
-8 | -0.429 | 0.05016 | -0.001 | -8.548
-7.5 | -0.413 | 0.04669 | -0.002 | -8.848
-7 | -0.394 | 0.04348 | -0.002 | -9.053
-6.5 | -0.372 | 0.03931 | -0.002 | -9.453
-6 | -0.422 | 0.00763 | -0.004 | -55.258
-5.5 | -0.383 | 0.00744 | -0.004 | -51.431
-5 | -0.339 | 0.0073 | -0.004 | -46.459
-4.5 | -0.292 | 0.00696 | -0.004 | -41.956
-4 | -0.242 | 0.00673 | -0.004 | -35.93
-3.5 | -0.189 | 0.00652 | -0.005 | -28.959
-3 | -0.134 | 0.00639 | -0.005 | -20.923
-2.5 | -0.077 | 0.00609 | -0.005 | -12.608
-2 | -0.019 | 0.00593 | -0.006 | -3.152
-1.5 | 0.04 | 0.00579 | -0.006 | 6.94
-1 | 0.1 | 0.00566 | -0.006 | 17.581
-0.5 | 0.159 | 0.00562 | -0.007 | 28.341
0 | 0.22 | 0.00545 | -0.007 | 40.351
0.5 | 0.28 | 0.00537 | -0.007 | 52.096
1 | 0.339 | 0.00423 | -0.008 | 80.138
1.5 | 0.399 | 0.00337 | -0.008 | 118.564
2 | 0.459 | 0.00339 | -0.008 | 135.26
2.5 | 0.518 | 0.00331 | -0.009 | 156.426
3 | 0.578 | 0.00339 | -0.009 | 170.751
3.5 | 0.635 | 0.00347 | -0.01 | 182.687
4 | 0.694 | 0.00355 | -0.01 | 195.639
4.5 | 0.753 | 0.00362 | -0.011 | 207.937
5 | 0.811 | 0.0037 | -0.011 | 219.109
5.5 | 0.87 | 0.00407 | -0.012 | 213.941
6 | 0.928 | 0.00425 | -0.012 | 218.212
6.5 | 0.987 | 0.00474 | -0.012 | 208.262
7 | 1.045 | 0.005 | -0.013 | 209.034
7.5 | 1.102 | 0.00536 | -0.014 | 205.537
8 | 1.148 | 0.00769 | -0.014 | 149.362
8.5 | 1.163 | 0.01308 | -0.014 | 88.877
9 | 1.2 | 0.0143 | -0.014 | 83.916
9.5 | 1.233 | 0.01564 | -0.015 | 78.81
10 | 1.259 | 0.01714 | -0.015 | 73.469
10.5 | 1.282 | 0.01861 | -0.016 | 68.873
11 | 1.295 | 0.02057 | -0.016 | 62.97
11.5 | 1.303 | 0.02247 | -0.017 | 58.003
12 | 1.305 | 0.02441 | -0.017 | 53.444
12.5 | 1.298 | 0.02655 | -0.018 | 48.883
13 | 1.283 | 0.0291 | -0.018 | 44.091
13.5 | 1.263 | 0.03145 | -0.019 | 40.157
14 | 1.237 | 0.03384 | -0.019 | 36.544
14.5 | 1.204 | 0.03683 | -0.02 | 32.686
15 | 1.166 | 0.03994 | -0.02 | 29.197
15.5 | 1.125 | 0.04294 | -0.021 | 26.201
16 | 1.081 | 0.04613 | -0.021 | 23.436
16.5 | 1.035 | 0.0495 | -0.022 | 20.905
17 | 0.987 | 0.05318 | -0.022 | 18.567

## 82. Re 6M Mach 0.00 (2)
BIGFOIL.COM POLAR EXPORT
fx77w121
FX 77-W-121 |  |  |  | Cl Max: | 1.572 | at alpha= | 14 | deg
XFOIL ncrit=9 |  |  |  | L/D Max: | 208.415 | at alpha= | 6 | deg
Re: | 6000000 |  |  | Cd Min: | 0.09063 | at alpha= | 19 | deg
Mach: | 0 |  |  | Cl=0 at alpha= | -2.4291 | deg
|  |  |  | @ Cl=0.1, Cd= | 0.006413
|  |  |  | @ Cl=0.4, Cd= | 0.0056528
|  |  |  | @ Cl=0.6, Cd= | 0.004202
alpha (deg) | Cl | Cd | Cm | Cl/Cd
-15.5 | -1.1944 | 0.0275 | -0.0691 | -43.4327
-15 | -1.17 | 0.02458 | -0.0668 | -47.5997
-14.5 | -1.1417 | 0.02258 | -0.0635 | -50.5624
-14 | -1.1178 | 0.02022 | -0.0592 | -55.2819
-13.5 | -1.0844 | 0.01867 | -0.0558 | -58.0825
-13 | -1.046 | 0.01753 | -0.0529 | -59.6691
-12.5 | -1.0089 | 0.01616 | -0.0498 | -62.4319
-12 | -0.967 | 0.01519 | -0.0472 | -63.6603
-11.5 | -0.9228 | 0.01437 | -0.045 | -64.2171
-11 | -0.8782 | 0.01354 | -0.0427 | -64.8597
-10.5 | -0.832 | 0.0128 | -0.0407 | -65
-9.5 | -0.7332 | 0.01191 | -0.0377 | -61.5617
-9 | -0.6842 | 0.01134 | -0.0361 | -60.3351
-8.5 | -0.6377 | 0.01042 | -0.0341 | -61.1996
-8 | -0.5885 | 0.00979 | -0.0324 | -60.1124
-7.5 | -0.5374 | 0.0094 | -0.0311 | -57.1702
-7 | -0.4858 | 0.00899 | -0.0299 | -54.0378
-6.5 | -0.4337 | 0.00862 | -0.0288 | -50.3132
-6 | -0.3804 | 0.00838 | -0.028 | -45.3938
-5.5 | -0.3275 | 0.00809 | -0.027 | -40.4821
-5 | -0.2746 | 0.0078 | -0.0261 | -35.2051
-4.5 | -0.2225 | 0.00743 | -0.0249 | -29.9462
-4 | -0.1691 | 0.00722 | -0.0241 | -23.4211
-3.5 | -0.1154 | 0.00703 | -0.0233 | -16.4154
-3 | -0.062 | 0.00683 | -0.0225 | -9.0776
-2.5 | -0.0077 | 0.00669 | -0.0219 | -1.151
-2 | 0.0466 | 0.00652 | -0.0213 | 7.1472
-1.5 | 0.1015 | 0.00641 | -0.0209 | 15.8346
-1 | 0.1561 | 0.00628 | -0.0204 | 24.8567
-0.5 | 0.211 | 0.00618 | -0.02 | 34.1424
0 | 0.266 | 0.00609 | -0.0197 | 43.6782
0.5 | 0.3205 | 0.00597 | -0.0192 | 53.6851
1 | 0.3733 | 0.00576 | -0.0185 | 64.809
1.5 | 0.4256 | 0.00555 | -0.0177 | 76.6847
2 | 0.4738 | 0.00509 | -0.0162 | 93.0845
3 | 0.6344 | 0.00396 | -0.0278 | 160.202
3.5 | 0.7017 | 0.00413 | -0.0304 | 169.9031
4 | 0.7646 | 0.00431 | -0.032 | 177.4014
4.5 | 0.8382 | 0.00446 | -0.0362 | 187.9372
5 | 0.9086 | 0.00457 | -0.0396 | 198.8184
5.5 | 0.9687 | 0.00473 | -0.0409 | 204.7992
6 | 1.0254 | 0.00492 | -0.0415 | 208.4146
6.5 | 1.0778 | 0.00548 | -0.0414 | 196.6788
7 | 1.128 | 0.00625 | -0.041 | 180.48
7.5 | 1.1749 | 0.00714 | -0.0401 | 164.5518
8 | 1.2142 | 0.00935 | -0.0387 | 129.861
8.5 | 1.2625 | 0.01061 | -0.0386 | 118.9915
9 | 1.3137 | 0.01133 | -0.0388 | 115.9488
9.5 | 1.3645 | 0.012 | -0.039 | 113.7083
10 | 1.4142 | 0.01278 | -0.0391 | 110.6573
10.5 | 1.4646 | 0.01349 | -0.0394 | 108.5693
11 | 1.5058 | 0.0143 | -0.038 | 105.3007
11.5 | 1.5364 | 0.01525 | -0.0346 | 100.7475
12 | 1.5632 | 0.01628 | -0.0307 | 96.0197
12.5 | 1.56 | 0.01756 | -0.0218 | 88.8383
13 | 1.5486 | 0.0212 | -0.017 | 73.0472
13.5 | 1.5651 | 0.02475 | -0.0173 | 63.2364
14 | 1.572 | 0.02956 | -0.0178 | 53.18
14.5 | 1.5669 | 0.03546 | -0.0179 | 44.1878
15 | 1.554 | 0.04202 | -0.0179 | 36.9824
15.5 | 1.5517 | 0.04739 | -0.018 | 32.7432
16 | 1.5434 | 0.05365 | -0.0183 | 28.7679
16.5 | 1.544 | 0.05925 | -0.0189 | 26.0591
17 | 1.534 | 0.06623 | -0.0199 | 23.1617
17.5 | 1.5434 | 0.07087 | -0.0207 | 21.7779
18 | 1.5362 | 0.07773 | -0.0219 | 19.7633
18.5 | 1.5368 | 0.08371 | -0.0232 | 18.3586
19 | 1.5311 | 0.09063 | -0.0247 | 16.894

## 83. Re 6M Mach 0.10 (1)
BIGFOIL.COM POLAR EXPORT
fx77w121
FX 77-W-121 |  |  |  | Cl Max: | 1.301 | at alpha= | 11.5 | deg
JavaFoil+Calcfoil stall+Eppler ext transition |  |  |  | L/D Max: | 219.638 | at alpha= | 5 | deg
Re: | 6000000 |  |  | Cd Min: | 0.00332 | at alpha= | 2.5 | deg
Mach: | 0.1 |  |  | Cl=0 at alpha= | -1.839 | deg
|  |  |  | @ Cl=0.1, Cd= | 0.00567
|  |  |  | @ Cl=0.4, Cd= | 0.0033832
|  |  |  | @ Cl=0.6, Cd= | 0.00342
alpha (deg) | Cl | Cd | Cm | Cl/Cd
-14.5 | -0.338 | 0.10543 | -0.001 | -3.208
-14 | -0.353 | 0.10006 | -0.001 | -3.531
-13.5 | -0.368 | 0.09466 | -0.001 | -3.889
-13 | -0.382 | 0.08965 | -0.001 | -4.266
-12.5 | -0.396 | 0.08488 | -0.001 | -4.665
-12 | -0.408 | 0.08054 | -0.001 | -5.069
-11.5 | -0.419 | 0.07663 | -0.001 | -5.471
-11 | -0.428 | 0.07223 | -0.001 | -5.93
-10.5 | -0.435 | 0.06795 | -0.001 | -6.406
-10 | -0.439 | 0.06401 | -0.001 | -6.864
-9.5 | -0.44 | 0.06047 | -0.001 | -7.284
-9 | -0.438 | 0.05758 | -0.001 | -7.608
-8.5 | -0.432 | 0.05417 | -0.001 | -7.975
-8 | -0.422 | 0.05065 | -0.001 | -8.332
-7.5 | -0.408 | 0.04716 | -0.002 | -8.658
-7 | -0.39 | 0.04401 | -0.002 | -8.864
-6.5 | -0.368 | 0.04038 | -0.002 | -9.126
-6 | -0.421 | 0.00757 | -0.004 | -55.604
-5.5 | -0.382 | 0.00746 | -0.004 | -51.262
-5 | -0.339 | 0.00733 | -0.004 | -46.332
-4.5 | -0.293 | 0.00698 | -0.004 | -41.927
-4 | -0.243 | 0.00675 | -0.004 | -35.912
-3.5 | -0.19 | 0.00653 | -0.005 | -29.01
-3 | -0.134 | 0.0064 | -0.005 | -20.977
-2.5 | -0.077 | 0.0061 | -0.005 | -12.649
-2 | -0.019 | 0.00594 | -0.006 | -3.161
-1.5 | 0.04 | 0.0058 | -0.006 | 6.966
-1 | 0.1 | 0.00567 | -0.006 | 17.652
-0.5 | 0.16 | 0.00562 | -0.007 | 28.46
0 | 0.221 | 0.00545 | -0.007 | 40.528
0.5 | 0.281 | 0.00537 | -0.007 | 52.339
1 | 0.341 | 0.00416 | -0.008 | 81.988
1.5 | 0.401 | 0.00337 | -0.008 | 118.965
2 | 0.461 | 0.0034 | -0.008 | 135.774
2.5 | 0.521 | 0.00332 | -0.009 | 156.98
3 | 0.581 | 0.00339 | -0.009 | 171.324
3.5 | 0.638 | 0.00348 | -0.01 | 183.251
4 | 0.697 | 0.00355 | -0.01 | 196.203
4.5 | 0.756 | 0.00363 | -0.011 | 208.491
5 | 0.815 | 0.00371 | -0.011 | 219.638
5.5 | 0.874 | 0.00408 | -0.012 | 214.026
6 | 0.933 | 0.00428 | -0.012 | 218.189
6.5 | 0.991 | 0.00477 | -0.013 | 207.98
7 | 1.05 | 0.00503 | -0.013 | 208.562
7.5 | 1.107 | 0.00542 | -0.014 | 204.145
8 | 1.153 | 0.00777 | -0.014 | 148.334
8.5 | 1.164 | 0.01347 | -0.014 | 86.407
9 | 1.204 | 0.01456 | -0.014 | 82.687
9.5 | 1.234 | 0.01607 | -0.015 | 76.778
10 | 1.262 | 0.01746 | -0.015 | 72.238
10.5 | 1.282 | 0.01906 | -0.016 | 67.291
11 | 1.294 | 0.02108 | -0.016 | 61.399
11.5 | 1.301 | 0.02293 | -0.017 | 56.712
12 | 1.299 | 0.02494 | -0.017 | 52.092
12.5 | 1.289 | 0.02733 | -0.018 | 47.15
13 | 1.271 | 0.02972 | -0.018 | 42.753
13.5 | 1.246 | 0.0322 | -0.019 | 38.7
14 | 1.215 | 0.03466 | -0.019 | 35.047
14.5 | 1.177 | 0.03763 | -0.02 | 31.262
15 | 1.133 | 0.04089 | -0.02 | 27.708
15.5 | 1.086 | 0.04405 | -0.021 | 24.659
16 | 1.037 | 0.04724 | -0.021 | 21.945
16.5 | 0.985 | 0.05086 | -0.022 | 19.358

## 84. Re 6M Mach 0.10 (2)
BIGFOIL.COM POLAR EXPORT
fx77w121
FX 77-W-121 |  |  |  | Cl Max: | 0.4772 | at alpha= | 2 | deg
XFOIL ncrit=9 |  |  |  | L/D Max: | 93.7525 | at alpha= | 2 | deg
Re: | 6000000 |  |  | Cd Min: | 0.02566 | at alpha= | -14 | deg
Mach: | 0.1 |  |  | Cl=0 at alpha= | -2.4324 | deg
|  |  |  | @ Cl=0.1, Cd= | 0.006425
|  |  |  | @ Cl=0.4, Cd= | 0.0056744
|  |  |  | @ Cl=0.6, Cd= | 0.00509
alpha (deg) | Cl | Cd | Cm | Cl/Cd
-14 | -1.0776 | 0.02566 | -0.0682 | -41.9953
-13.5 | -1.0618 | 0.02244 | -0.0631 | -47.3173
-13 | -1.031 | 0.02055 | -0.0593 | -50.1703
-12.5 | -1.005 | 0.018 | -0.0546 | -55.8333
-12 | -0.9652 | 0.01676 | -0.0515 | -57.5895
-11.5 | -0.9246 | 0.01548 | -0.0485 | -59.7287
-11 | -0.8817 | 0.01438 | -0.0457 | -61.3143
-10.5 | -0.8365 | 0.01344 | -0.0432 | -62.2396
-10 | -0.7847 | 0.01322 | -0.0418 | -59.357
-9.5 | -0.7388 | 0.01222 | -0.0394 | -60.4583
-9 | -0.6895 | 0.01158 | -0.0376 | -59.5423
-8.5 | -0.6413 | 0.01079 | -0.0356 | -59.4347
-8 | -0.5925 | 0.01002 | -0.0337 | -59.1317
-7.5 | -0.5411 | 0.00958 | -0.0322 | -56.4823
-7 | -0.4891 | 0.00912 | -0.0309 | -53.6294
-6.5 | -0.4366 | 0.00871 | -0.0296 | -50.1263
-6 | -0.383 | 0.00844 | -0.0286 | -45.3791
-5.5 | -0.3297 | 0.00814 | -0.0276 | -40.5037
-5 | -0.2764 | 0.00784 | -0.0266 | -35.2551
-4.5 | -0.2237 | 0.00747 | -0.0254 | -29.9465
-4 | -0.1699 | 0.00725 | -0.0245 | -23.4345
-3.5 | -0.1159 | 0.00705 | -0.0237 | -16.4397
-3 | -0.0621 | 0.00685 | -0.0228 | -9.0657
-2.5 | -0.0074 | 0.00669 | -0.0222 | -1.1061
-2 | 0.0473 | 0.00653 | -0.0216 | 7.2435
-1.5 | 0.1025 | 0.00642 | -0.0211 | 15.9657
-0.5 | 0.2128 | 0.00619 | -0.0202 | 34.378
0 | 0.2681 | 0.0061 | -0.0198 | 43.9508
0.5 | 0.3228 | 0.00598 | -0.0194 | 53.9799
1 | 0.3761 | 0.00577 | -0.0186 | 65.182
1.5 | 0.4286 | 0.00556 | -0.0179 | 77.0863
2 | 0.4772 | 0.00509 | -0.0164 | 93.7525

## 85. Re 6M Mach 0.25 (1)
BIGFOIL.COM POLAR EXPORT
fx77w121
FX 77-W-121 |  |  |  | Cl Max: | 1.284 | at alpha= | 11 | deg
JavaFoil+Calcfoil stall+Eppler ext transition |  |  |  | L/D Max: | 221.895 | at alpha= | 5 | deg
Re: | 6000000 |  |  | Cd Min: | 0.00336 | at alpha= | 2.5 | deg
Mach: | 0.25 |  |  | Cl=0 at alpha= | -1.8417 | deg
|  |  |  | @ Cl=0.1, Cd= | 0.0056873
|  |  |  | @ Cl=0.4, Cd= | 0.0037697
|  |  |  | @ Cl=0.6, Cd= | 0.0034347
alpha (deg) | Cl | Cd | Cm | Cl/Cd
-12.5 | -0.061 | 0.08764 | -0.001 | -0.697
-12 | -0.116 | 0.08364 | -0.001 | -1.391
-11.5 | -0.178 | 0.07855 | -0.001 | -2.272
-11 | -0.224 | 0.07464 | -0.001 | -2.995
-10.5 | -0.262 | 0.06972 | -0.001 | -3.753
-10 | -0.294 | 0.06627 | -0.001 | -4.442
-9.5 | -0.322 | 0.06196 | -0.001 | -5.19
-9 | -0.343 | 0.05855 | -0.001 | -5.857
-8.5 | -0.358 | 0.05575 | -0.001 | -6.42
-8 | -0.366 | 0.05272 | -0.001 | -6.944
-7.5 | -0.367 | 0.04988 | -0.001 | -7.364
-7 | -0.362 | 0.04657 | -0.002 | -7.763
-6.5 | -0.349 | 0.04342 | -0.002 | -8.036
-6 | -0.33 | 0.04005 | -0.002 | -8.245
-5.5 | -0.306 | 0.0363 | -0.002 | -8.442
-5 | -0.339 | 0.00731 | -0.004 | -46.396
-4.5 | -0.295 | 0.00717 | -0.004 | -41.116
-4 | -0.246 | 0.00684 | -0.005 | -35.952
-3.5 | -0.193 | 0.0066 | -0.005 | -29.245
-3 | -0.137 | 0.00638 | -0.005 | -21.494
-2.5 | -0.079 | 0.00622 | -0.005 | -12.713
-2 | -0.019 | 0.00598 | -0.006 | -3.221
-1.5 | 0.041 | 0.00583 | -0.006 | 7.11
-1 | 0.103 | 0.00568 | -0.006 | 18.078
-0.5 | 0.164 | 0.00565 | -0.007 | 29.11
0 | 0.227 | 0.00547 | -0.007 | 41.51
0.5 | 0.289 | 0.00539 | -0.007 | 53.617
1 | 0.35 | 0.00531 | -0.008 | 65.978
1.5 | 0.412 | 0.0034 | -0.008 | 121.374
2 | 0.474 | 0.00342 | -0.009 | 138.384
2.5 | 0.535 | 0.00336 | -0.009 | 159.556
3 | 0.597 | 0.00343 | -0.01 | 174.008
3.5 | 0.655 | 0.00352 | -0.01 | 185.876
4 | 0.716 | 0.0036 | -0.01 | 198.772
4.5 | 0.777 | 0.00368 | -0.011 | 210.948
5 | 0.837 | 0.00377 | -0.011 | 221.895
5.5 | 0.898 | 0.00419 | -0.012 | 214.422
6 | 0.958 | 0.00439 | -0.012 | 218.071
6.5 | 1.018 | 0.00495 | -0.013 | 205.607
7 | 1.078 | 0.00525 | -0.013 | 205.19
7.5 | 1.128 | 0.00768 | -0.014 | 146.805
8 | 1.177 | 0.00827 | -0.014 | 142.313
8.5 | 1.184 | 0.01484 | -0.014 | 79.772
9 | 1.219 | 0.01638 | -0.015 | 74.44
9.5 | 1.25 | 0.01782 | -0.015 | 70.133
10 | 1.269 | 0.01972 | -0.016 | 64.356
10.5 | 1.28 | 0.02222 | -0.016 | 57.624
11 | 1.284 | 0.02347 | -0.017 | 54.714
11.5 | 1.273 | 0.02588 | -0.017 | 49.213
12 | 1.25 | 0.02833 | -0.018 | 44.135
12.5 | 1.215 | 0.03072 | -0.018 | 39.53
13 | 1.164 | 0.03376 | -0.018 | 34.483
13.5 | 1.101 | 0.03678 | -0.019 | 29.931
14 | 1.026 | 0.03994 | -0.019 | 25.68
14.5 | 0.94 | 0.04323 | -0.02 | 21.74
15 | 0.845 | 0.0464 | -0.02 | 18.222
15.5 | 0.744 | 0.05009 | -0.021 | 14.845
16 | 0.636 | 0.05398 | -0.021 | 11.78

## 86. Re 6M Mach 0.25 (2)
BIGFOIL.COM POLAR EXPORT
fx77w121
FX 77-W-121 |  |  |  | Cl Max: | 1.5347 | at alpha= | 11 | deg
XFOIL ncrit=9 |  |  |  | L/D Max: | 211.621 | at alpha= | 6 | deg
Re: | 6000000 |  |  | Cd Min: | 0.12782 | at alpha= | -12 | deg
Mach: | 0.25 |  |  | Cl=0 at alpha= | -2.4482 | deg
|  |  |  | @ Cl=0.1, Cd= | 0.0064582
|  |  |  | @ Cl=0.4, Cd= | 0.0057976
|  |  |  | @ Cl=0.6, Cd= | 0.0044489
alpha (deg) | Cl | Cd | Cm | Cl/Cd
-12 | -0.3384 | 0.12782 | -0.0139 | -2.6475
-11.5 | -0.3263 | 0.12055 | -0.0173 | -2.7068
-11 | -0.3118 | 0.11368 | -0.0209 | -2.7428
-10 | -0.3298 | 0.0891 | -0.0332 | -3.7015
-9.5 | -0.3021 | 0.08568 | -0.0359 | -3.5259
-9 | -0.5194 | 0.04001 | -0.0641 | -12.9818
-8.5 | -0.6341 | 0.01626 | -0.0486 | -38.9975
-8 | -0.602 | 0.01306 | -0.0433 | -46.0949
-7.5 | -0.5559 | 0.01141 | -0.0398 | -48.7204
-7 | -0.5055 | 0.01024 | -0.037 | -49.3652
-6.5 | -0.452 | 0.00949 | -0.0347 | -47.6291
-6 | -0.3965 | 0.00901 | -0.0329 | -44.0067
-5.5 | -0.3412 | 0.00855 | -0.0312 | -39.9064
-5 | -0.2859 | 0.00811 | -0.0296 | -35.2528
-4.5 | -0.2296 | 0.00784 | -0.0283 | -29.2857
-4 | -0.1749 | 0.00741 | -0.0268 | -23.6032
-3.5 | -0.1188 | 0.00717 | -0.0256 | -16.569
-3 | -0.0623 | 0.00698 | -0.0246 | -8.9255
-2.5 | -0.0059 | 0.00674 | -0.0236 | -0.87537
-2 | 0.051 | 0.00657 | -0.0229 | 7.7626
-1 | 0.165 | 0.00631 | -0.0216 | 26.149
-0.5 | 0.2223 | 0.00622 | -0.0211 | 35.7395
0 | 0.2794 | 0.00613 | -0.0207 | 45.5791
0.5 | 0.3362 | 0.00603 | -0.0202 | 55.7546
1 | 0.3912 | 0.00583 | -0.0194 | 67.1012
1.5 | 0.4455 | 0.00563 | -0.0186 | 79.1297
2 | 0.4964 | 0.00514 | -0.0171 | 96.5759
3 | 0.6628 | 0.00403 | -0.0288 | 164.4665
3.5 | 0.734 | 0.00422 | -0.0316 | 173.9336
4 | 0.7994 | 0.00441 | -0.0331 | 181.2698
4.5 | 0.8759 | 0.00455 | -0.0372 | 192.5055
5 | 0.949 | 0.00465 | -0.0404 | 204.086
5.5 | 1.0108 | 0.00486 | -0.0414 | 207.9835
6 | 1.0708 | 0.00506 | -0.0418 | 211.6206
6.5 | 1.1267 | 0.00561 | -0.0417 | 200.8378
7 | 1.1783 | 0.00657 | -0.041 | 179.3455
7.5 | 1.2246 | 0.00748 | -0.039 | 163.7166
8 | 1.2634 | 0.01048 | -0.0378 | 120.5534
8.5 | 1.3158 | 0.01153 | -0.0375 | 114.1197
9 | 1.3693 | 0.01234 | -0.0374 | 110.9643
9.5 | 1.4222 | 0.01318 | -0.0372 | 107.9059
10 | 1.4748 | 0.01415 | -0.0371 | 104.2261
10.5 | 1.5108 | 0.01516 | -0.0338 | 99.657
11 | 1.5347 | 0.01644 | -0.0287 | 93.3516
11.5 | 1.5174 | 0.01842 | -0.0183 | 82.3779
12 | 1.5201 | 0.02267 | -0.0168 | 67.0534
12.5 | 1.5155 | 0.02878 | -0.0168 | 52.6581
13 | 1.4913 | 0.03649 | -0.0163 | 40.8687
13.5 | 1.4961 | 0.04127 | -0.0158 | 36.2515
14 | 1.4824 | 0.04785 | -0.0154 | 30.9801
14.5 | 1.4691 | 0.05478 | -0.0156 | 26.8182
15 | 1.4571 | 0.06198 | -0.0161 | 23.5092
15.5 | 1.4568 | 0.06805 | -0.0168 | 21.4078
16 | 1.4604 | 0.07377 | -0.0174 | 19.7967

## 87. Re 6M Mach 0.50 (1)
BIGFOIL.COM POLAR EXPORT
fx77w121
FX 77-W-121 |  |  |  | Cl Max: | 1.292 | at alpha= | 20 | deg
JavaFoil+Calcfoil stall+Eppler ext transition |  |  |  | L/D Max: | 216.548 | at alpha= | 4.5 | deg
Re: | 6000000 |  |  | Cd Min: | 0.00345 | at alpha= | 1.5 | deg
Mach: | 0.5 |  |  | Cl=0 at alpha= | -1.8433 | deg
|  |  |  | @ Cl=0.1, Cd= | 0.0058853
|  |  |  | @ Cl=0.4, Cd= | 0.0051827
|  |  |  | @ Cl=0.6, Cd= | 0.0035616
alpha (deg) | Cl | Cd | Cm | Cl/Cd
-20 | -0.968 | 0.15537 | -0.002 | -6.23
-19.5 | -0.942 | 0.15186 | -0.002 | -6.205
-19 | -0.917 | 0.14622 | -0.002 | -6.272
-18.5 | -0.893 | 0.14485 | -0.002 | -6.163
-18 | -0.867 | 0.1367 | -0.002 | -6.339
-17.5 | -0.839 | 0.13216 | -0.002 | -6.346
-17 | -0.812 | 0.1265 | -0.001 | -6.419
-16.5 | -0.786 | 0.12282 | -0.001 | -6.402
-16 | -0.76 | 0.11886 | -0.001 | -6.398
-15.5 | -0.735 | 0.11502 | -0.001 | -6.386
-15 | -0.709 | 0.11159 | -0.001 | -6.352
-14.5 | -0.682 | 0.10623 | -0.001 | -6.42
-14 | -0.655 | 0.0991 | -0.001 | -6.614
-13.5 | -0.629 | 0.09176 | -0.001 | -6.859
-13 | -0.603 | 0.0853 | -0.001 | -7.072
-12.5 | -0.577 | 0.07984 | -0.001 | -7.226
-12 | -0.549 | 0.08771 | -0.001 | -6.26
-11.5 | -0.523 | 0.08099 | -0.001 | -6.452
-11 | -0.496 | 0.07258 | -0.001 | -6.836
-10.5 | -0.47 | 0.06683 | -0.001 | -7.034
-10 | -0.445 | 0.06037 | -0.002 | -7.371
-9.5 | -0.42 | 0.05491 | -0.002 | -7.648
-9 | -0.396 | 0.04855 | -0.002 | -8.162
-8.5 | -0.361 | 0.06181 | -0.001 | -5.847
-8 | -0.335 | 0.05452 | -0.002 | -6.137
-7.5 | -0.308 | 0.04982 | -0.002 | -6.181
-7 | -0.281 | 0.04571 | -0.002 | -6.156
-6.5 | -0.255 | 0.04185 | -0.002 | -6.094
-6 | -0.226 | 0.04427 | -0.002 | -5.114
-5.5 | -0.199 | 0.04184 | -0.002 | -4.763
-5 | -0.172 | 0.03786 | -0.002 | -4.555
-4.5 | -0.145 | 0.03728 | -0.002 | -3.893
-4 | -0.163 | 0.0358 | -0.002 | -4.54
-3.5 | -0.156 | 0.03274 | -0.003 | -4.778
-3 | -0.146 | 0.00671 | -0.006 | -21.735
-2.5 | -0.086 | 0.00645 | -0.006 | -13.359
-2 | -0.021 | 0.00622 | -0.006 | -3.412
-1.5 | 0.046 | 0.00606 | -0.007 | 7.578
-1 | 0.114 | 0.00584 | -0.007 | 19.585
-0.5 | 0.183 | 0.0057 | -0.008 | 32.186
0 | 0.254 | 0.00557 | -0.008 | 45.545
0.5 | 0.323 | 0.00548 | -0.008 | 58.887
1 | 0.392 | 0.00541 | -0.009 | 72.442
1.5 | 0.461 | 0.00345 | -0.009 | 133.433
2 | 0.53 | 0.00361 | -0.01 | 146.808
2.5 | 0.599 | 0.00356 | -0.01 | 168.034
3 | 0.668 | 0.00367 | -0.011 | 182.117
3.5 | 0.731 | 0.0038 | -0.011 | 192.396
4 | 0.798 | 0.00388 | -0.012 | 205.63
4.5 | 0.866 | 0.004 | -0.012 | 216.548
5 | 0.933 | 0.00451 | -0.013 | 206.702
5.5 | 1 | 0.00486 | -0.013 | 205.769
6 | 1.054 | 0.00746 | -0.014 | 141.313
6.5 | 1.112 | 0.00829 | -0.014 | 134.237
7 | 1.16 | 0.00992 | -0.014 | 116.923
7.5 | 1.209 | 0.01146 | -0.015 | 105.473
8 | 1.221 | 0.02067 | -0.015 | 59.059
8.5 | 1.256 | 0.02284 | -0.015 | 54.991
9 | 1.271 | 0.02511 | -0.016 | 50.607
9.5 | 1.24 | 0.02784 | -0.016 | 44.533
10 | 1.059 | 0.03184 | -0.017 | 33.269
10.5 | 0.766 | 0.03501 | -0.017 | 21.884
11 | 0.796 | 0.03695 | -0.018 | 21.532
11.5 | 0.823 | 0.0414 | -0.018 | 19.881
12 | 0.853 | 0.04298 | -0.019 | 19.835
12.5 | 0.88 | 0.04826 | -0.019 | 18.225
13 | 0.905 | 0.05518 | -0.02 | 16.404
13.5 | 0.935 | 0.05599 | -0.02 | 16.706
14 | 0.96 | 0.06429 | -0.021 | 14.93
14.5 | 0.986 | 0.06766 | -0.021 | 14.577
15 | 1.014 | 0.07425 | -0.022 | 13.656
15.5 | 1.043 | 0.07519 | -0.023 | 13.871
16 | 1.07 | 0.08232 | -0.023 | 12.998
16.5 | 1.098 | 0.08335 | -0.024 | 13.174
17 | 1.126 | 0.09008 | -0.024 | 12.497
17.5 | 1.154 | 0.09076 | -0.025 | 12.71
18 | 1.181 | 0.09763 | -0.026 | 12.095
18.5 | 1.208 | 0.09783 | -0.026 | 12.344
19 | 1.237 | 0.10247 | -0.027 | 12.075
19.5 | 1.264 | 0.11008 | -0.027 | 11.484
20 | 1.292 | 0.10866 | -0.028 | 11.889

## 88. Re 6M Mach 0.50 (2)
BIGFOIL.COM POLAR EXPORT
fx77w121
FX 77-W-121 |  |  |  | Cl Max: | 1.4436 | at alpha= | 8 | deg
XFOIL ncrit=9 |  |  |  | L/D Max: | 220.748 | at alpha= | 5.5 | deg
Re: | 6000000 |  |  | Cd Min: | 0.08616 | at alpha= | -8.5 | deg
Mach: | 0.5 |  |  | Cl=0 at alpha= | -2.5192 | deg
|  |  |  | @ Cl=0.1, Cd= | 0.0067483
|  |  |  | @ Cl=0.4, Cd= | 0.0062737
|  |  |  | @ Cl=0.6, Cd= | 0.0053085
alpha (deg) | Cl | Cd | Cm | Cl/Cd
-8.5 | -0.204 | 0.08616 | -0.0384 | -2.3677
-8 | -0.1868 | 0.07944 | -0.0429 | -2.3515
-7.5 | -0.1806 | 0.07076 | -0.0492 | -2.5523
-7 | -0.1713 | 0.06317 | -0.056 | -2.7117
-6.5 | -0.1782 | 0.05583 | -0.0613 | -3.1918
-6 | -0.1854 | 0.04656 | -0.0653 | -3.982
-5.5 | -0.1785 | 0.03884 | -0.0652 | -4.5958
-5 | -0.1627 | 0.03189 | -0.0623 | -5.1019
-4.5 | -0.1532 | 0.02364 | -0.056 | -6.4805
-4 | -0.1521 | 0.01452 | -0.0456 | -10.4752
-3.5 | -0.1249 | 0.00867 | -0.0373 | -14.406
-3 | -0.0626 | 0.00768 | -0.0338 | -8.151
-2.5 | 0.0025 | 0.00719 | -0.0313 | 0.34771
-2 | 0.068 | 0.00684 | -0.0292 | 9.9415
-1.5 | 0.1343 | 0.00665 | -0.0277 | 20.1955
-1 | 0.2003 | 0.00651 | -0.0265 | 30.768
-0.5 | 0.2661 | 0.00639 | -0.0254 | 41.6432
0 | 0.3318 | 0.00632 | -0.0246 | 52.5
0.5 | 0.3971 | 0.00628 | -0.0237 | 63.2325
1 | 0.4612 | 0.00614 | -0.0228 | 75.114
1.5 | 0.5251 | 0.00589 | -0.0219 | 89.1511
2 | 0.585 | 0.00539 | -0.0203 | 108.5343
3 | 0.7745 | 0.00436 | -0.0321 | 177.6376
3.5 | 0.8604 | 0.00459 | -0.0356 | 187.451
4 | 0.9388 | 0.00479 | -0.0372 | 195.9916
4.5 | 1.0247 | 0.00492 | -0.0403 | 208.2724
5 | 1.1081 | 0.00507 | -0.0426 | 218.5602
5.5 | 1.181 | 0.00535 | -0.0427 | 220.7477
6 | 1.253 | 0.00573 | -0.0425 | 218.6736
6.5 | 1.3211 | 0.00645 | -0.0417 | 204.8217
7 | 1.3809 | 0.00781 | -0.0397 | 176.8118
8 | 1.4436 | 0.0155 | -0.0338 | 93.1355
8.5 | 1.4388 | 0.01839 | -0.0256 | 78.2382
9 | 1.4147 | 0.02627 | -0.0247 | 53.8523
9.5 | 1.3889 | 0.03284 | -0.0212 | 42.2929
10 | 1.3601 | 0.03972 | -0.0183 | 34.2422
10.5 | 1.3495 | 0.04548 | -0.016 | 29.6724
11 | 1.34 | 0.05159 | -0.0144 | 25.974
11.5 | 1.3375 | 0.05755 | -0.0132 | 23.2407
12 | 1.3345 | 0.0639 | -0.0126 | 20.8842
12.5 | 1.3263 | 0.07107 | -0.0125 | 18.6619
13 | 1.318 | 0.07854 | -0.0128 | 16.7813

## 89. Re 7M Mach 0.00 (1)
BIGFOIL.COM POLAR EXPORT
fx77w121
FX 77-W-121 |  |  |  | Cl Max: | 1.307 | at alpha= | 12 | deg
JavaFoil+Calcfoil stall+Eppler ext transition |  |  |  | L/D Max: | 214.102 | at alpha= | 5.5 | deg
Re: | 7000000 |  |  | Cd Min: | 0.00332 | at alpha= | 3 | deg
Mach: | 0 |  |  | Cl=0 at alpha= | -1.839 | deg
|  |  |  | @ Cl=0.1, Cd= | 0.00556
|  |  |  | @ Cl=0.4, Cd= | 0.0041265
|  |  |  | @ Cl=0.6, Cd= | 0.0033509
alpha (deg) | Cl | Cd | Cm | Cl/Cd
-15 | -0.366 | 0.10835 | -0.001 | -3.375
-14.5 | -0.379 | 0.10305 | -0.001 | -3.676
-14 | -0.392 | 0.09782 | -0.001 | -4.004
-13.5 | -0.404 | 0.09333 | -0.001 | -4.328
-13 | -0.416 | 0.08804 | -0.001 | -4.723
-12.5 | -0.427 | 0.08341 | -0.001 | -5.115
-12 | -0.436 | 0.07928 | -0.001 | -5.5
-11.5 | -0.444 | 0.07547 | -0.001 | -5.884
-11 | -0.45 | 0.07101 | -0.001 | -6.34
-10.5 | -0.454 | 0.06717 | -0.001 | -6.762
-10 | -0.456 | 0.06329 | -0.001 | -7.197
-9.5 | -0.454 | 0.06007 | -0.001 | -7.555
-9 | -0.449 | 0.05664 | -0.001 | -7.928
-8.5 | -0.441 | 0.05316 | -0.001 | -8.294
-8 | -0.429 | 0.04952 | -0.001 | -8.667
-7.5 | -0.414 | 0.04612 | -0.002 | -8.968
-7 | -0.394 | 0.04283 | -0.002 | -9.203
-6.5 | -0.374 | 0.03757 | -0.002 | -9.949
-6 | -0.422 | 0.00751 | -0.004 | -56.206
-5.5 | -0.383 | 0.00728 | -0.004 | -52.584
-5 | -0.339 | 0.00713 | -0.004 | -47.552
-4.5 | -0.292 | 0.0068 | -0.004 | -42.953
-4 | -0.242 | 0.00657 | -0.004 | -36.795
-3.5 | -0.189 | 0.00637 | -0.005 | -29.65
-3 | -0.134 | 0.00624 | -0.005 | -21.422
-2.5 | -0.077 | 0.00595 | -0.005 | -12.907
-2 | -0.019 | 0.00581 | -0.006 | -3.216
-1.5 | 0.04 | 0.00568 | -0.006 | 7.071
-1 | 0.1 | 0.00556 | -0.006 | 17.918
-0.5 | 0.159 | 0.00551 | -0.007 | 28.898
0 | 0.22 | 0.00534 | -0.007 | 41.152
0.5 | 0.28 | 0.00526 | -0.007 | 53.154
1 | 0.339 | 0.00458 | -0.008 | 74.002
1.5 | 0.399 | 0.00414 | -0.008 | 96.273
2 | 0.459 | 0.00333 | -0.008 | 137.579
2.5 | 0.518 | 0.0034 | -0.009 | 152.528
3 | 0.578 | 0.00332 | -0.009 | 174.019
3.5 | 0.635 | 0.0034 | -0.01 | 186.421
4 | 0.694 | 0.00347 | -0.01 | 199.737
4.5 | 0.753 | 0.00354 | -0.011 | 212.518
5 | 0.811 | 0.00389 | -0.011 | 208.556
5.5 | 0.87 | 0.00406 | -0.012 | 214.102
6 | 0.928 | 0.00451 | -0.012 | 205.839
6.5 | 0.987 | 0.00473 | -0.012 | 208.611
7 | 1.045 | 0.00499 | -0.013 | 209.157
7.5 | 1.102 | 0.00541 | -0.014 | 203.724
8 | 1.149 | 0.00681 | -0.014 | 168.736
8.5 | 1.166 | 0.01252 | -0.014 | 93.15
9 | 1.203 | 0.01379 | -0.014 | 87.199
9.5 | 1.237 | 0.01493 | -0.015 | 82.841
10 | 1.262 | 0.01654 | -0.015 | 76.279
10.5 | 1.285 | 0.01793 | -0.016 | 71.66
11 | 1.299 | 0.01963 | -0.016 | 66.168
11.5 | 1.306 | 0.02169 | -0.017 | 60.198
12 | 1.307 | 0.02357 | -0.017 | 55.458
12.5 | 1.301 | 0.02555 | -0.018 | 50.91
13 | 1.286 | 0.02803 | -0.018 | 45.876
13.5 | 1.265 | 0.03045 | -0.019 | 41.555
14 | 1.239 | 0.03277 | -0.019 | 37.811
14.5 | 1.206 | 0.03562 | -0.02 | 33.864
15 | 1.168 | 0.03863 | -0.02 | 30.244
15.5 | 1.127 | 0.04161 | -0.021 | 27.082
16 | 1.083 | 0.04477 | -0.021 | 24.183
16.5 | 1.037 | 0.04804 | -0.022 | 21.575
17 | 0.989 | 0.05168 | -0.022 | 19.133

## 90. Re 7M Mach 0.00 (2)
BIGFOIL.COM POLAR EXPORT
fx77w121
FX 77-W-121 |  |  |  | Cl Max: | 1.5982 | at alpha= | 14.5 | deg
XFOIL ncrit=9 |  |  |  | L/D Max: | 210.166 | at alpha= | 6 | deg
Re: | 7000000 |  |  | Cd Min: | 0.0946 | at alpha= | 19.5 | deg
Mach: | 0 |  |  | Cl=0 at alpha= | -2.4266 | deg
|  |  |  | @ Cl=0.1, Cd= | 0.0062029
|  |  |  | @ Cl=0.4, Cd= | 0.0055646
|  |  |  | @ Cl=0.6, Cd= | 0.0040029
alpha (deg) | Cl | Cd | Cm | Cl/Cd
-16 | -1.1735 | 0.03607 | -0.0706 | -32.534
-15.5 | -1.2058 | 0.0259 | -0.069 | -46.556
-15 | -1.1812 | 0.02335 | -0.066 | -50.5867
-14.5 | -1.1513 | 0.02158 | -0.0626 | -53.3503
-14 | -1.1272 | 0.01923 | -0.0582 | -58.6167
-13.5 | -1.0926 | 0.01779 | -0.0548 | -61.4165
-13 | -1.0529 | 0.01676 | -0.0521 | -62.8222
-12.5 | -1.0184 | 0.01509 | -0.0484 | -67.4884
-12 | -0.9749 | 0.01426 | -0.0461 | -68.3661
-11.5 | -0.9303 | 0.01349 | -0.0438 | -68.9622
-11 | -0.8844 | 0.01276 | -0.0418 | -69.3103
-10.5 | -0.8376 | 0.01209 | -0.0398 | -69.2804
-10 | -0.7851 | 0.01199 | -0.0388 | -65.4796
-9.5 | -0.7381 | 0.01122 | -0.0369 | -65.7843
-9 | -0.6886 | 0.01072 | -0.0354 | -64.2351
-8.5 | -0.6393 | 0.01017 | -0.0338 | -62.8614
-8 | -0.5905 | 0.00948 | -0.032 | -62.289
-7.5 | -0.5394 | 0.00903 | -0.0307 | -59.7342
-7 | -0.4876 | 0.00864 | -0.0296 | -56.4352
-6.5 | -0.4354 | 0.00828 | -0.0285 | -52.5845
-6 | -0.3822 | 0.00805 | -0.0276 | -47.4783
-5.5 | -0.3293 | 0.00779 | -0.0267 | -42.2721
-5 | -0.2763 | 0.00753 | -0.0257 | -36.6932
-4.5 | -0.2235 | 0.00725 | -0.0247 | -30.8276
-4 | -0.1702 | 0.00702 | -0.0239 | -24.245
-3.5 | -0.1165 | 0.00683 | -0.0231 | -17.0571
-3 | -0.0624 | 0.00663 | -0.0224 | -9.4118
-2.5 | -0.008 | 0.00647 | -0.0218 | -1.2365
-2 | 0.0465 | 0.00632 | -0.0213 | 7.3576
-1.5 | 0.1013 | 0.0062 | -0.0208 | 16.3387
-1 | 0.156 | 0.00608 | -0.0204 | 25.6579
-0.5 | 0.2111 | 0.006 | -0.02 | 35.1833
0 | 0.266 | 0.00591 | -0.0196 | 45.0085
0.5 | 0.3205 | 0.00583 | -0.0192 | 54.9743
1 | 0.3735 | 0.00566 | -0.0185 | 65.9894
1.5 | 0.4263 | 0.00547 | -0.0178 | 77.9342
2 | 0.4767 | 0.00505 | -0.0167 | 94.396
2.5 | 0.5287 | 0.00474 | -0.016 | 111.5401
3 | 0.6264 | 0.00373 | -0.026 | 167.9357
3.5 | 0.6926 | 0.00389 | -0.0284 | 178.0463
4 | 0.7521 | 0.00406 | -0.0292 | 185.2463
4.5 | 0.8212 | 0.00421 | -0.0323 | 195.0594
5 | 0.8921 | 0.00433 | -0.0359 | 206.0277
5.5 | 0.9555 | 0.00458 | -0.0379 | 208.6245
6 | 1.013 | 0.00482 | -0.0387 | 210.166
6.5 | 1.0655 | 0.00552 | -0.0388 | 193.0254
7 | 1.1175 | 0.00621 | -0.0388 | 179.9517
7.5 | 1.1665 | 0.0071 | -0.0383 | 164.2958
8.5 | 1.2485 | 0.01034 | -0.0353 | 120.7447
9 | 1.3006 | 0.01099 | -0.0357 | 118.3439
9.5 | 1.3522 | 0.01162 | -0.0359 | 116.3683
10 | 1.4032 | 0.01234 | -0.0363 | 113.7115
10.5 | 1.454 | 0.01302 | -0.0366 | 111.6743
11 | 1.5036 | 0.01381 | -0.037 | 108.8776
11.5 | 1.5465 | 0.01475 | -0.0362 | 104.8475
12 | 1.5752 | 0.01576 | -0.0325 | 99.9492
12.5 | 1.5759 | 0.01705 | -0.024 | 92.4282
13 | 1.5744 | 0.01908 | -0.0179 | 82.5157
13.5 | 1.5876 | 0.02221 | -0.017 | 71.4813
14 | 1.5975 | 0.02665 | -0.0175 | 59.9437
14.5 | 1.5982 | 0.03203 | -0.0179 | 49.897
15 | 1.5888 | 0.03827 | -0.0179 | 41.5155
15.5 | 1.5862 | 0.04366 | -0.018 | 36.3307
16 | 1.5754 | 0.04999 | -0.0181 | 31.5143
16.5 | 1.5743 | 0.05567 | -0.0186 | 28.2791
17 | 1.5655 | 0.06234 | -0.0194 | 25.1123
17.5 | 1.5699 | 0.06759 | -0.0203 | 23.2268
18 | 1.5633 | 0.07424 | -0.0214 | 21.0574
18.5 | 1.5637 | 0.08018 | -0.0226 | 19.5024
19 | 1.5623 | 0.08631 | -0.0238 | 18.101
19.5 | 1.5474 | 0.0946 | -0.0258 | 16.3573

## 91. Re 7M Mach 0.10 (1)
BIGFOIL.COM POLAR EXPORT
fx77w121
FX 77-W-121 |  |  |  | Cl Max: | 1.303 | at alpha= | 11.5 | deg
JavaFoil+Calcfoil stall+Eppler ext transition |  |  |  | L/D Max: | 214.288 | at alpha= | 5.5 | deg
Re: | 7000000 |  |  | Cd Min: | 0.00333 | at alpha= | 3 | deg
Mach: | 0.1 |  |  | Cl=0 at alpha= | -1.839 | deg
|  |  |  | @ Cl=0.1, Cd= | 0.00556
|  |  |  | @ Cl=0.4, Cd= | 0.004156
|  |  |  | @ Cl=0.6, Cd= | 0.0033567
alpha (deg) | Cl | Cd | Cm | Cl/Cd
-14.5 | -0.338 | 0.10405 | -0.001 | -3.252
-14 | -0.353 | 0.09906 | -0.001 | -3.568
-13.5 | -0.368 | 0.09396 | -0.001 | -3.919
-13 | -0.383 | 0.08887 | -0.001 | -4.305
-12.5 | -0.396 | 0.08401 | -0.001 | -4.715
-12 | -0.408 | 0.07963 | -0.001 | -5.129
-11.5 | -0.419 | 0.07584 | -0.001 | -5.53
-11 | -0.428 | 0.07144 | -0.001 | -5.997
-10.5 | -0.435 | 0.06719 | -0.001 | -6.479
-10 | -0.44 | 0.06369 | -0.001 | -6.9
-9.5 | -0.441 | 0.05999 | -0.001 | -7.344
-9 | -0.438 | 0.05705 | -0.001 | -7.681
-8.5 | -0.432 | 0.05364 | -0.001 | -8.057
-8 | -0.422 | 0.05009 | -0.001 | -8.433
-7.5 | -0.409 | 0.04663 | -0.002 | -8.764
-7 | -0.391 | 0.04332 | -0.002 | -9.019
-6.5 | -0.37 | 0.03923 | -0.002 | -9.426
-6 | -0.421 | 0.0075 | -0.004 | -56.101
-5.5 | -0.382 | 0.0073 | -0.004 | -52.381
-5 | -0.339 | 0.00716 | -0.004 | -47.417
-4.5 | -0.293 | 0.00682 | -0.004 | -42.93
-4 | -0.243 | 0.0066 | -0.004 | -36.769
-3.5 | -0.19 | 0.00638 | -0.005 | -29.702
-3 | -0.134 | 0.00625 | -0.005 | -21.477
-2.5 | -0.077 | 0.00596 | -0.005 | -12.949
-2 | -0.019 | 0.00582 | -0.006 | -3.226
-1.5 | 0.04 | 0.00569 | -0.006 | 7.097
-1 | 0.1 | 0.00556 | -0.006 | 17.995
-0.5 | 0.16 | 0.00551 | -0.007 | 29.027
0 | 0.221 | 0.00534 | -0.007 | 41.344
0.5 | 0.281 | 0.00526 | -0.007 | 53.402
1 | 0.341 | 0.00451 | -0.008 | 75.605
1.5 | 0.401 | 0.00415 | -0.008 | 96.675
2 | 0.461 | 0.00334 | -0.008 | 138.018
2.5 | 0.521 | 0.0034 | -0.009 | 153.076
3 | 0.581 | 0.00333 | -0.009 | 174.596
3.5 | 0.638 | 0.00341 | -0.01 | 186.99
4 | 0.697 | 0.00348 | -0.01 | 200.306
4.5 | 0.756 | 0.00355 | -0.011 | 213.079
5 | 0.815 | 0.0039 | -0.011 | 208.83
5.5 | 0.874 | 0.00408 | -0.012 | 214.288
6 | 0.933 | 0.00454 | -0.012 | 205.684
6.5 | 0.991 | 0.00476 | -0.013 | 208.292
7 | 1.05 | 0.00504 | -0.013 | 208.369
7.5 | 1.107 | 0.00546 | -0.014 | 202.697
8 | 1.154 | 0.00762 | -0.014 | 151.34
8.5 | 1.171 | 0.0127 | -0.014 | 92.18
9 | 1.206 | 0.01404 | -0.015 | 85.921
9.5 | 1.24 | 0.01523 | -0.015 | 81.381
10 | 1.264 | 0.01686 | -0.015 | 75.009
10.5 | 1.286 | 0.01828 | -0.016 | 70.334
11 | 1.298 | 0.0202 | -0.016 | 64.256
11.5 | 1.303 | 0.02214 | -0.017 | 58.848
12 | 1.302 | 0.02406 | -0.017 | 54.107
12.5 | 1.292 | 0.02631 | -0.018 | 49.092
13 | 1.273 | 0.02874 | -0.018 | 44.303
13.5 | 1.248 | 0.03117 | -0.019 | 40.041
14 | 1.217 | 0.03356 | -0.019 | 36.256
14.5 | 1.179 | 0.0364 | -0.02 | 32.382
15 | 1.135 | 0.03956 | -0.02 | 28.697
15.5 | 1.088 | 0.04275 | -0.021 | 25.446
16 | 1.038 | 0.04585 | -0.021 | 22.644
16.5 | 0.986 | 0.04939 | -0.022 | 19.968

## 92. Re 7M Mach 0.10 (2)
BIGFOIL.COM POLAR EXPORT
fx77w121
FX 77-W-121 |  |  |  | Cl Max: | 1.5897 | at alpha= | 14 | deg
XFOIL ncrit=9 |  |  |  | L/D Max: | 211.159 | at alpha= | 6 | deg
Re: | 7000000 |  |  | Cd Min: | 0.09088 | at alpha= | 19 | deg
Mach: | 0.1 |  |  | Cl=0 at alpha= | -2.4299 | deg
|  |  |  | @ Cl=0.1, Cd= | 0.0062146
|  |  |  | @ Cl=0.4, Cd= | 0.0055805
|  |  |  | @ Cl=0.6, Cd= | 0.0044196
alpha (deg) | Cl | Cd | Cm | Cl/Cd
-15 | -1.0732 | 0.03473 | -0.0784 | -30.9012
-14 | -1.0988 | 0.02353 | -0.0664 | -46.6978
-13.5 | -1.0773 | 0.02085 | -0.0615 | -51.6691
-13 | -1.0434 | 0.01922 | -0.0579 | -54.2872
-12.5 | -1.0183 | 0.01658 | -0.0529 | -61.4174
-12 | -0.976 | 0.01553 | -0.0501 | -62.8461
-11.5 | -0.9341 | 0.01438 | -0.0471 | -64.9583
-11 | -0.8893 | 0.01345 | -0.0446 | -66.119
-10.5 | -0.843 | 0.01263 | -0.0422 | -66.7458
-10 | -0.7912 | 0.01233 | -0.0408 | -64.1687
-9.5 | -0.7441 | 0.01148 | -0.0386 | -64.8171
-9 | -0.6943 | 0.01092 | -0.0368 | -63.5806
-8.5 | -0.6414 | 0.01071 | -0.0357 | -59.888
-8 | -0.5941 | 0.00975 | -0.0334 | -60.9333
-7.5 | -0.5431 | 0.00919 | -0.0318 | -59.0968
-7 | -0.491 | 0.00876 | -0.0305 | -56.0502
-6.5 | -0.4385 | 0.00836 | -0.0293 | -52.4522
-6 | -0.3849 | 0.0081 | -0.0282 | -47.5185
-5.5 | -0.3316 | 0.00783 | -0.0272 | -42.3499
-5 | -0.2781 | 0.00756 | -0.0262 | -36.7857
-4.5 | -0.2248 | 0.00729 | -0.0252 | -30.8368
-4 | -0.1711 | 0.00705 | -0.0242 | -24.2695
-3.5 | -0.117 | 0.00684 | -0.0234 | -17.1053
-3 | -0.0624 | 0.00665 | -0.0227 | -9.3835
-2.5 | -0.0077 | 0.00647 | -0.0221 | -1.1901
-2 | 0.0472 | 0.00632 | -0.0215 | 7.4684
-1.5 | 0.1023 | 0.00621 | -0.021 | 16.4734
-1 | 0.1574 | 0.00608 | -0.0205 | 25.8882
-0.5 | 0.2128 | 0.006 | -0.0202 | 35.4667
0 | 0.268 | 0.00592 | -0.0198 | 45.2703
0.5 | 0.3229 | 0.00584 | -0.0193 | 55.2911
1 | 0.3762 | 0.00567 | -0.0186 | 66.3492
1.5 | 0.4294 | 0.00547 | -0.018 | 78.5009
2 | 0.4801 | 0.00506 | -0.0169 | 94.8814
3.5 | 0.6973 | 0.0039 | -0.0285 | 178.7949
4 | 0.7574 | 0.00408 | -0.0294 | 185.6373
4.5 | 0.827 | 0.00422 | -0.0325 | 195.9716
5 | 0.8982 | 0.00434 | -0.036 | 206.9585
5.5 | 0.9619 | 0.00459 | -0.038 | 209.5643
6 | 1.0199 | 0.00483 | -0.0388 | 211.1594
6.5 | 1.0728 | 0.00554 | -0.0388 | 193.6462
7 | 1.1251 | 0.00625 | -0.0388 | 180.016
7.5 | 1.1745 | 0.00716 | -0.0383 | 164.0363
8 | 1.2064 | 0.00939 | -0.0351 | 128.4771
8.5 | 1.2568 | 0.01045 | -0.0352 | 120.2679
9 | 1.3093 | 0.01112 | -0.0355 | 117.7428
9.5 | 1.3611 | 0.01178 | -0.0357 | 115.5433
10 | 1.4126 | 0.01251 | -0.036 | 112.9177
10.5 | 1.4636 | 0.01323 | -0.0363 | 110.6274
11 | 1.5136 | 0.01407 | -0.0365 | 107.5764
11.5 | 1.5521 | 0.01507 | -0.0347 | 102.9927
12 | 1.5777 | 0.01619 | -0.0305 | 97.449
12.5 | 1.5657 | 0.01772 | -0.0203 | 88.3578
13 | 1.5684 | 0.0206 | -0.0168 | 76.1359
13.5 | 1.5836 | 0.02426 | -0.0169 | 65.2762
14 | 1.5897 | 0.02918 | -0.0174 | 54.4791
14.5 | 1.586 | 0.03495 | -0.0175 | 45.3791
15 | 1.5731 | 0.04149 | -0.0174 | 37.9152
15.5 | 1.5687 | 0.04708 | -0.0175 | 33.3199
16 | 1.5617 | 0.05319 | -0.0177 | 29.3608
16.5 | 1.5584 | 0.05926 | -0.0184 | 26.2977
17 | 1.5472 | 0.06639 | -0.0193 | 23.3047
17.5 | 1.5529 | 0.07153 | -0.0201 | 21.7098
18 | 1.5471 | 0.07825 | -0.0213 | 19.7712
18.5 | 1.5486 | 0.0841 | -0.0225 | 18.4138
19 | 1.5443 | 0.09088 | -0.024 | 16.9927

## 93. Re 7M Mach 0.25 (1)
BIGFOIL.COM POLAR EXPORT
fx77w121
FX 77-W-121 |  |  |  | Cl Max: | 1.287 | at alpha= | 11 | deg
JavaFoil+Calcfoil stall+Eppler ext transition |  |  |  | L/D Max: | 215.702 | at alpha= | 4.5 | deg
Re: | 7000000 |  |  | Cd Min: | 0.00337 | at alpha= | 2 | deg
Mach: | 0.25 |  |  | Cl=0 at alpha= | -1.8417 | deg
|  |  |  | @ Cl=0.1, Cd= | 0.0055868
|  |  |  | @ Cl=0.4, Cd= | 0.0043694
|  |  |  | @ Cl=0.6, Cd= | 0.0033741
alpha (deg) | Cl | Cd | Cm | Cl/Cd
-12.5 | -0.061 | 0.08812 | -0.001 | -0.694
-12 | -0.116 | 0.08279 | -0.001 | -1.406
-11.5 | -0.179 | 0.07758 | -0.001 | -2.301
-11 | -0.224 | 0.07343 | -0.001 | -3.044
-10.5 | -0.262 | 0.06952 | -0.001 | -3.765
-10 | -0.294 | 0.0658 | -0.001 | -4.474
-9.5 | -0.322 | 0.06192 | -0.001 | -5.195
-9 | -0.343 | 0.05794 | -0.001 | -5.921
-8.5 | -0.358 | 0.05497 | -0.001 | -6.512
-8 | -0.366 | 0.05224 | -0.001 | -7.011
-7.5 | -0.367 | 0.04924 | -0.001 | -7.461
-7 | -0.362 | 0.04629 | -0.002 | -7.813
-6.5 | -0.349 | 0.04287 | -0.002 | -8.145
-6 | -0.331 | 0.03951 | -0.002 | -8.37
-5.5 | -0.308 | 0.03496 | -0.002 | -8.808
-5 | -0.339 | 0.00716 | -0.004 | -47.331
-4.5 | -0.295 | 0.00701 | -0.004 | -42.073
-4 | -0.246 | 0.00668 | -0.005 | -36.807
-3.5 | -0.193 | 0.00645 | -0.005 | -29.943
-3 | -0.137 | 0.00623 | -0.005 | -22.012
-2.5 | -0.079 | 0.00607 | -0.005 | -13.019
-2 | -0.019 | 0.00586 | -0.006 | -3.286
-1.5 | 0.041 | 0.00572 | -0.006 | 7.245
-1 | 0.103 | 0.00558 | -0.006 | 18.401
-0.5 | 0.164 | 0.00554 | -0.007 | 29.689
0 | 0.227 | 0.00536 | -0.007 | 42.344
0.5 | 0.289 | 0.00528 | -0.007 | 54.721
1 | 0.35 | 0.0052 | -0.008 | 67.352
1.5 | 0.412 | 0.00417 | -0.008 | 98.836
2 | 0.474 | 0.00337 | -0.009 | 140.551
2.5 | 0.535 | 0.00344 | -0.009 | 155.732
3 | 0.597 | 0.00337 | -0.01 | 177.394
3.5 | 0.655 | 0.00345 | -0.01 | 189.751
4 | 0.716 | 0.00353 | -0.01 | 203.022
4.5 | 0.777 | 0.0036 | -0.011 | 215.702
5 | 0.837 | 0.00399 | -0.011 | 209.725
5.5 | 0.898 | 0.00418 | -0.012 | 214.91
6 | 0.958 | 0.00467 | -0.012 | 205.304
6.5 | 1.018 | 0.00494 | -0.013 | 206.145
7 | 1.078 | 0.00531 | -0.013 | 202.902
7.5 | 1.128 | 0.00763 | -0.014 | 147.841
8 | 1.178 | 0.0081 | -0.014 | 145.432
8.5 | 1.188 | 0.01423 | -0.014 | 83.453
9 | 1.222 | 0.0158 | -0.015 | 77.364
9.5 | 1.252 | 0.01718 | -0.015 | 72.904
10 | 1.273 | 0.01888 | -0.016 | 67.449
10.5 | 1.283 | 0.02142 | -0.016 | 59.899
11 | 1.287 | 0.02268 | -0.017 | 56.742
11.5 | 1.276 | 0.02493 | -0.017 | 51.202
12 | 1.253 | 0.02741 | -0.018 | 45.699
12.5 | 1.217 | 0.02976 | -0.018 | 40.875
13 | 1.166 | 0.03269 | -0.019 | 35.676
13.5 | 1.103 | 0.0356 | -0.019 | 30.982
14 | 1.027 | 0.03871 | -0.02 | 26.54
14.5 | 0.941 | 0.04198 | -0.02 | 22.426
15 | 0.847 | 0.04506 | -0.021 | 18.796
15.5 | 0.745 | 0.04871 | -0.021 | 15.286
16 | 0.637 | 0.05248 | -0.022 | 12.136

## 94. Re 7M Mach 0.25 (2)
BIGFOIL.COM POLAR EXPORT
fx77w121
FX 77-W-121 |  |  |  | Cl Max: | 1.5492 | at alpha= | 11 | deg
XFOIL ncrit=9 |  |  |  | L/D Max: | 214.686 | at alpha= | 6 | deg
Re: | 7000000 |  |  | Cd Min: | 0.15883 | at alpha= | -14 | deg
Mach: | 0.25 |  |  | Cl=0 at alpha= | -2.4457 | deg
|  |  |  | @ Cl=0.1, Cd= | 0.0062494
|  |  |  | @ Cl=0.4, Cd= | 0.0056871
|  |  |  | @ Cl=0.6, Cd= | 0.0043266
alpha (deg) | Cl | Cd | Cm | Cl/Cd
-14 | -0.3897 | 0.15883 | 0.0007 | -2.4536
-13.5 | -0.3846 | 0.149 | -0.0029 | -2.5812
-13 | -0.3726 | 0.14092 | -0.0064 | -2.6441
-12.5 | -0.3716 | 0.13042 | -0.0105 | -2.8493
-12 | -0.3425 | 0.12754 | -0.0133 | -2.6854
-11.5 | -0.3305 | 0.1203 | -0.0166 | -2.7473
-11 | -0.3167 | 0.11354 | -0.02 | -2.7893
-9.5 | -0.4807 | 0.053 | -0.0643 | -9.0698
-9 | -0.6887 | 0.01656 | -0.0511 | -41.5882
-8.5 | -0.6522 | 0.01397 | -0.0463 | -46.6858
-8 | -0.6107 | 0.01184 | -0.0421 | -51.5794
-7.5 | -0.5565 | 0.01117 | -0.0398 | -49.8209
-7 | -0.5074 | 0.00987 | -0.0367 | -51.4083
-6.5 | -0.4547 | 0.00903 | -0.0342 | -50.3544
-6 | -0.3992 | 0.00858 | -0.0324 | -46.5268
-5.5 | -0.3436 | 0.00818 | -0.0308 | -42.0049
-5 | -0.288 | 0.0078 | -0.0292 | -36.9231
-4.5 | -0.2316 | 0.00755 | -0.0279 | -30.6755
-4 | -0.1761 | 0.0072 | -0.0265 | -24.4583
-3.5 | -0.1196 | 0.00694 | -0.0254 | -17.2334
-3 | -0.0628 | 0.00673 | -0.0245 | -9.3314
-2.5 | -0.0062 | 0.00652 | -0.0236 | -0.95092
-2 | 0.0509 | 0.00637 | -0.0228 | 7.9906
-1.5 | 0.1079 | 0.00623 | -0.0222 | 17.3194
-1 | 0.165 | 0.00611 | -0.0216 | 27.0049
-0.5 | 0.2223 | 0.00603 | -0.0211 | 36.8657
0 | 0.2793 | 0.00595 | -0.0206 | 46.9412
0.5 | 0.3361 | 0.00588 | -0.0201 | 57.1599
1 | 0.3913 | 0.00572 | -0.0194 | 68.4091
1.5 | 0.4468 | 0.00551 | -0.0188 | 81.0889
2 | 0.4993 | 0.0051 | -0.0176 | 97.902
2.5 | 0.5536 | 0.00478 | -0.0169 | 115.8159
3 | 0.6539 | 0.0038 | -0.0268 | 172.0789
3.5 | 0.7237 | 0.00398 | -0.0293 | 181.8342
4 | 0.7871 | 0.00415 | -0.0304 | 189.6627
4.5 | 0.8588 | 0.00429 | -0.0333 | 200.1865
5 | 0.9322 | 0.00443 | -0.0367 | 210.4289
5.5 | 0.9978 | 0.00469 | -0.0385 | 212.7505
6 | 1.0584 | 0.00493 | -0.0391 | 214.6856
6.5 | 1.1139 | 0.00566 | -0.0391 | 196.8021
7 | 1.1674 | 0.00652 | -0.0387 | 179.0491
7.5 | 1.2185 | 0.00749 | -0.0379 | 162.6836
8 | 1.2477 | 0.01033 | -0.0343 | 120.7841
8.5 | 1.3022 | 0.01117 | -0.0343 | 116.5801
9 | 1.3564 | 0.01194 | -0.0342 | 113.6013
9.5 | 1.4104 | 0.01274 | -0.0342 | 110.7064
10 | 1.4635 | 0.01361 | -0.0341 | 107.5312
10.5 | 1.5162 | 0.01462 | -0.0342 | 103.7073
11 | 1.5492 | 0.01584 | -0.0307 | 97.803
11.5 | 1.5427 | 0.01729 | -0.0207 | 89.225
12 | 1.536 | 0.02107 | -0.0166 | 72.8999
12.5 | 1.5265 | 0.02761 | -0.0166 | 55.2879
13 | 1.5264 | 0.03304 | -0.0163 | 46.1985
13.5 | 1.5284 | 0.03813 | -0.0158 | 40.0839
14 | 1.5147 | 0.04466 | -0.0153 | 33.9163
14.5 | 1.5009 | 0.05141 | -0.0152 | 29.1947
15 | 1.4895 | 0.05836 | -0.0156 | 25.5226
15.5 | 1.4874 | 0.06448 | -0.0161 | 23.0676
16 | 1.4895 | 0.07035 | -0.0167 | 21.1727

## 95. Re 7M Mach 0.50 (1)
BIGFOIL.COM POLAR EXPORT
fx77w121
FX 77-W-121 |  |  |  | Cl Max: | 1.294 | at alpha= | 20 | deg
JavaFoil+Calcfoil stall+Eppler ext transition |  |  |  | L/D Max: | 210.414 | at alpha= | 4 | deg
Re: | 7000000 |  |  | Cd Min: | 0.00355 | at alpha= | 2 | deg
Mach: | 0.5 |  |  | Cl=0 at alpha= | -1.8433 | deg
|  |  |  | @ Cl=0.1, Cd= | 0.0057674
|  |  |  | @ Cl=0.4, Cd= | 0.0051671
|  |  |  | @ Cl=0.6, Cd= | 0.0036294
alpha (deg) | Cl | Cd | Cm | Cl/Cd
-20 | -0.968 | 0.1519 | -0.002 | -6.376
-19.5 | -0.943 | 0.14738 | -0.002 | -6.397
-19 | -0.917 | 0.14505 | -0.002 | -6.324
-18.5 | -0.893 | 0.14209 | -0.002 | -6.286
-18 | -0.867 | 0.13511 | -0.002 | -6.416
-17.5 | -0.839 | 0.12997 | -0.002 | -6.459
-17 | -0.812 | 0.12447 | -0.001 | -6.525
-16.5 | -0.786 | 0.12074 | -0.001 | -6.514
-16 | -0.761 | 0.11684 | -0.001 | -6.51
-15.5 | -0.735 | 0.11302 | -0.001 | -6.501
-15 | -0.709 | 0.11036 | -0.001 | -6.423
-14.5 | -0.682 | 0.10574 | -0.001 | -6.453
-14 | -0.656 | 0.09818 | -0.001 | -6.68
-13.5 | -0.63 | 0.09031 | -0.001 | -6.974
-13 | -0.604 | 0.08365 | -0.001 | -7.218
-12.5 | -0.578 | 0.07867 | -0.001 | -7.341
-12 | -0.549 | 0.08817 | -0.001 | -6.228
-11.5 | -0.523 | 0.07946 | -0.001 | -6.579
-11 | -0.497 | 0.07205 | -0.001 | -6.895
-10.5 | -0.471 | 0.06547 | -0.001 | -7.194
-10 | -0.446 | 0.05893 | -0.002 | -7.571
-9.5 | -0.422 | 0.05295 | -0.002 | -7.966
-9 | -0.402 | 0.0438 | -0.002 | -9.169
-8.5 | -0.361 | 0.06147 | -0.001 | -5.881
-8 | -0.335 | 0.05427 | -0.002 | -6.166
-7.5 | -0.308 | 0.04913 | -0.002 | -6.272
-7 | -0.282 | 0.04511 | -0.002 | -6.243
-6.5 | -0.256 | 0.04105 | -0.002 | -6.225
-6 | -0.226 | 0.04392 | -0.002 | -5.156
-5.5 | -0.199 | 0.04134 | -0.002 | -4.822
-5 | -0.173 | 0.03731 | -0.002 | -4.626
-4.5 | -0.145 | 0.03682 | -0.002 | -3.942
-4 | -0.163 | 0.03541 | -0.002 | -4.591
-3.5 | -0.157 | 0.03228 | -0.003 | -4.854
-3 | -0.146 | 0.00656 | -0.006 | -22.24
-2.5 | -0.086 | 0.00631 | -0.006 | -13.653
-2 | -0.021 | 0.00611 | -0.006 | -3.478
-1.5 | 0.046 | 0.00595 | -0.007 | 7.727
-1 | 0.114 | 0.00572 | -0.007 | 19.984
-0.5 | 0.183 | 0.00557 | -0.008 | 32.901
0 | 0.254 | 0.00546 | -0.008 | 46.5
0.5 | 0.323 | 0.00537 | -0.008 | 60.136
1 | 0.392 | 0.00529 | -0.009 | 74
1.5 | 0.461 | 0.00423 | -0.009 | 108.932
2 | 0.53 | 0.00355 | -0.01 | 149.372
2.5 | 0.599 | 0.00363 | -0.01 | 164.7
3 | 0.668 | 0.00359 | -0.011 | 185.827
3.5 | 0.731 | 0.00371 | -0.011 | 197.125
4 | 0.798 | 0.00379 | -0.012 | 210.414
4.5 | 0.866 | 0.00415 | -0.012 | 208.818
5 | 0.933 | 0.00452 | -0.013 | 206.509
5.5 | 1 | 0.00483 | -0.013 | 206.935
6 | 1.054 | 0.00747 | -0.014 | 141.14
6.5 | 1.112 | 0.00829 | -0.014 | 134.212
7 | 1.16 | 0.00994 | -0.014 | 116.703
7.5 | 1.211 | 0.01117 | -0.015 | 108.439
8 | 1.224 | 0.01996 | -0.015 | 61.304
8.5 | 1.259 | 0.02213 | -0.015 | 56.876
9 | 1.273 | 0.02438 | -0.016 | 52.218
9.5 | 1.242 | 0.027 | -0.016 | 45.982
10 | 1.061 | 0.03092 | -0.017 | 34.315
10.5 | 0.767 | 0.03405 | -0.017 | 22.535
11 | 0.797 | 0.03601 | -0.018 | 22.123
11.5 | 0.824 | 0.04038 | -0.018 | 20.409
12 | 0.854 | 0.04194 | -0.019 | 20.352
12.5 | 0.881 | 0.0471 | -0.019 | 18.693
13 | 0.906 | 0.05386 | -0.02 | 16.824
13.5 | 0.937 | 0.05463 | -0.021 | 17.144
14 | 0.961 | 0.06258 | -0.021 | 15.36
14.5 | 0.989 | 0.06547 | -0.021 | 15.104
15 | 1.016 | 0.07218 | -0.022 | 14.069
15.5 | 1.045 | 0.07292 | -0.023 | 14.33
16 | 1.071 | 0.08 | -0.023 | 13.391
16.5 | 1.1 | 0.08051 | -0.024 | 13.665
17 | 1.127 | 0.08756 | -0.024 | 12.873
17.5 | 1.156 | 0.08798 | -0.025 | 13.137
18 | 1.183 | 0.09478 | -0.026 | 12.477
18.5 | 1.211 | 0.094 | -0.026 | 12.88
19 | 1.239 | 0.09951 | -0.027 | 12.452
19.5 | 1.265 | 0.10743 | -0.027 | 11.777
20 | 1.294 | 0.10524 | -0.028 | 12.296

## 96. Re 7M Mach 0.50 (2)
BIGFOIL.COM POLAR EXPORT
fx77w121
FX 77-W-121 |  |  |  | Cl Max: | 1.4784 | at alpha= | 8.5 | deg
XFOIL ncrit=9 |  |  |  | L/D Max: | 225.963 | at alpha= | 5 | deg
Re: | 7000000 |  |  | Cd Min: | 0.19898 | at alpha= | -16 | deg
Mach: | 0.5 |  |  | Cl=0 at alpha= | -2.5129 | deg
|  |  |  | @ Cl=0.1, Cd= | 0.0065321
|  |  |  | @ Cl=0.4, Cd= | 0.0060831
|  |  |  | @ Cl=0.6, Cd= | 0.0052616
alpha (deg) | Cl | Cd | Cm | Cl/Cd
-16 | -0.4848 | 0.19898 | 0.0227 | -2.4364
-15.5 | -0.4601 | 0.19212 | 0.0181 | -2.3949
-15 | -0.4362 | 0.1843 | 0.0132 | -2.3668
-14.5 | -0.4143 | 0.17613 | 0.0087 | -2.3522
-14 | -0.3896 | 0.16936 | 0.0048 | -2.3004
-13.5 | -0.3725 | 0.1612 | 0.0007 | -2.3108
-13 | -0.3533 | 0.15331 | -0.0032 | -2.3045
-12.5 | -0.331 | 0.1471 | -0.0068 | -2.2502
-12 | -0.3217 | 0.13673 | -0.0108 | -2.3528
-11.5 | -0.3045 | 0.12946 | -0.0143 | -2.3521
-11 | -0.2853 | 0.12277 | -0.0178 | -2.3239
-10.5 | -0.2642 | 0.11632 | -0.0213 | -2.2713
-10 | -0.2581 | 0.10686 | -0.0257 | -2.4153
-9.5 | -0.2343 | 0.10137 | -0.0291 | -2.3113
-9 | -0.2185 | 0.09404 | -0.0332 | -2.3235
-8.5 | -0.207 | 0.08607 | -0.0381 | -2.405
-8 | -0.1901 | 0.07919 | -0.0428 | -2.4006
-7.5 | -0.1857 | 0.07001 | -0.0497 | -2.6525
-7 | -0.1749 | 0.06253 | -0.0568 | -2.7971
-6.5 | -0.1803 | 0.05522 | -0.0621 | -3.2651
-6 | -0.1909 | 0.04522 | -0.0663 | -4.2216
-5.5 | -0.1858 | 0.0371 | -0.0657 | -5.0081
-5 | -0.1693 | 0.03027 | -0.0622 | -5.593
-4.5 | -0.1593 | 0.02227 | -0.0555 | -7.1531
-4 | -0.1625 | 0.01284 | -0.0443 | -12.6558
-3.5 | -0.1276 | 0.00814 | -0.0368 | -15.6757
-3 | -0.0641 | 0.00733 | -0.0335 | -8.7449
-2.5 | 0.0017 | 0.00691 | -0.0311 | 0.24602
-2 | 0.0676 | 0.00661 | -0.0291 | 10.2269
-1.5 | 0.1341 | 0.00645 | -0.0277 | 20.7907
-1 | 0.2 | 0.0063 | -0.0264 | 31.746
-0.5 | 0.2657 | 0.0062 | -0.0253 | 42.8548
0 | 0.3313 | 0.00616 | -0.0244 | 53.7825
0.5 | 0.3972 | 0.00609 | -0.0237 | 65.2217
1 | 0.4625 | 0.00593 | -0.0229 | 77.9933
1.5 | 0.5269 | 0.00573 | -0.0221 | 91.9546
2 | 0.5881 | 0.00532 | -0.0208 | 110.5451
2.5 | 0.6513 | 0.00501 | -0.0199 | 130
3 | 0.7619 | 0.00412 | -0.0294 | 184.9272
3.5 | 0.8477 | 0.00429 | -0.0328 | 197.5991
4 | 0.9266 | 0.00449 | -0.0346 | 206.3697
4.5 | 1.0065 | 0.00468 | -0.0364 | 215.0641
5 | 1.0914 | 0.00483 | -0.0391 | 225.9627
5.5 | 1.1668 | 0.00517 | -0.0399 | 225.6867
6 | 1.2387 | 0.00565 | -0.0398 | 219.2389
6.5 | 1.3081 | 0.00637 | -0.0392 | 205.3532
7.5 | 1.4114 | 0.00958 | -0.0329 | 147.3278
8 | 1.4305 | 0.01483 | -0.0302 | 96.4599
8.5 | 1.4784 | 0.01698 | -0.0288 | 87.0671
9 | 1.4429 | 0.02433 | -0.0254 | 59.3054
9.5 | 1.4166 | 0.03096 | -0.0217 | 45.7558
10 | 1.3841 | 0.03806 | -0.0186 | 36.3663
10.5 | 1.3696 | 0.04405 | -0.0161 | 31.0919
11 | 1.3589 | 0.05008 | -0.0143 | 27.1346
11.5 | 1.3515 | 0.05637 | -0.013 | 23.9755
12 | 1.351 | 0.06244 | -0.0122 | 21.6368
12.5 | 1.3414 | 0.06964 | -0.012 | 19.2619
13 | 1.3317 | 0.07717 | -0.0123 | 17.2567
13.5 | 1.3154 | 0.08575 | -0.0133 | 15.3399

## 97. Re 8M Mach 0.00 (1)
BIGFOIL.COM POLAR EXPORT
fx77w121
FX 77-W-121 |  |  |  | Cl Max: | 1.309 | at alpha= | 11.5 | deg
JavaFoil+Calcfoil stall+Eppler ext transition |  |  |  | L/D Max: | 215.11 | at alpha= | 5.5 | deg
Re: | 8000000 |  |  | Cd Min: | 0.00334 | at alpha= | 3.5 | deg
Mach: | 0 |  |  | Cl=0 at alpha= | -1.839 | deg
|  |  |  | @ Cl=0.1, Cd= | 0.00546
|  |  |  | @ Cl=0.4, Cd= | 0.0042572
|  |  |  | @ Cl=0.6, Cd= | 0.003383
alpha (deg) | Cl | Cd | Cm | Cl/Cd
-15 | -0.366 | 0.10779 | -0.001 | -3.394
-14.5 | -0.379 | 0.10221 | -0.001 | -3.707
-14 | -0.392 | 0.09723 | -0.001 | -4.03
-13.5 | -0.404 | 0.09283 | -0.001 | -4.353
-13 | -0.416 | 0.08734 | -0.001 | -4.763
-12.5 | -0.427 | 0.08263 | -0.001 | -5.166
-12 | -0.436 | 0.0785 | -0.001 | -5.558
-11.5 | -0.444 | 0.07483 | -0.001 | -5.937
-11 | -0.45 | 0.07054 | -0.001 | -6.386
-10.5 | -0.455 | 0.06637 | -0.001 | -6.849
-10 | -0.456 | 0.06269 | -0.001 | -7.272
-9.5 | -0.454 | 0.05977 | -0.001 | -7.596
-9 | -0.449 | 0.05604 | -0.001 | -8.019
-8.5 | -0.441 | 0.0526 | -0.001 | -8.387
-8 | -0.429 | 0.04904 | -0.001 | -8.756
-7.5 | -0.414 | 0.04552 | -0.002 | -9.097
-7 | -0.395 | 0.04203 | -0.002 | -9.399
-6.5 | -0.381 | 0.03261 | -0.002 | -11.677
-6 | -0.422 | 0.00738 | -0.004 | -57.185
-5.5 | -0.383 | 0.00714 | -0.004 | -53.614
-5 | -0.339 | 0.00699 | -0.004 | -48.513
-4.5 | -0.292 | 0.00666 | -0.004 | -43.827
-4 | -0.242 | 0.00644 | -0.004 | -37.544
-3.5 | -0.189 | 0.00624 | -0.005 | -30.26
-3 | -0.134 | 0.00611 | -0.005 | -21.862
-2.5 | -0.077 | 0.00585 | -0.005 | -13.129
-2 | -0.019 | 0.00572 | -0.006 | -3.268
-1.5 | 0.04 | 0.00559 | -0.006 | 7.188
-1 | 0.1 | 0.00546 | -0.006 | 18.221
-0.5 | 0.159 | 0.00542 | -0.007 | 29.393
0 | 0.22 | 0.00525 | -0.007 | 41.882
0.5 | 0.28 | 0.00517 | -0.007 | 54.108
1 | 0.339 | 0.00463 | -0.008 | 73.262
1.5 | 0.399 | 0.00426 | -0.008 | 93.75
2 | 0.459 | 0.00409 | -0.008 | 112.131
2.5 | 0.518 | 0.00335 | -0.009 | 154.804
3 | 0.578 | 0.00341 | -0.009 | 169.666
3.5 | 0.635 | 0.00334 | -0.01 | 189.781
4 | 0.694 | 0.00341 | -0.01 | 203.488
4.5 | 0.753 | 0.00372 | -0.011 | 202.288
5 | 0.811 | 0.00389 | -0.011 | 208.449
5.5 | 0.87 | 0.00404 | -0.012 | 215.11
6 | 0.928 | 0.00451 | -0.012 | 205.69
6.5 | 0.987 | 0.00471 | -0.012 | 209.544
7 | 1.045 | 0.00512 | -0.013 | 204.21
7.5 | 1.102 | 0.00533 | -0.014 | 206.593
8 | 1.151 | 0.00668 | -0.014 | 172.206
8.5 | 1.168 | 0.01217 | -0.014 | 95.936
9 | 1.208 | 0.01316 | -0.015 | 91.785
9.5 | 1.239 | 0.01446 | -0.015 | 85.674
10 | 1.267 | 0.01579 | -0.015 | 80.211
10.5 | 1.287 | 0.01735 | -0.016 | 74.182
11 | 1.303 | 0.01889 | -0.016 | 68.956
11.5 | 1.309 | 0.02093 | -0.017 | 62.524
12 | 1.309 | 0.02285 | -0.017 | 57.286
12.5 | 1.303 | 0.02476 | -0.018 | 52.643
13 | 1.289 | 0.02711 | -0.018 | 47.531
13.5 | 1.267 | 0.02957 | -0.019 | 42.855
14 | 1.241 | 0.03185 | -0.019 | 38.957
14.5 | 1.208 | 0.03463 | -0.02 | 34.888
15 | 1.17 | 0.03752 | -0.02 | 31.194
15.5 | 1.129 | 0.04042 | -0.021 | 27.928
16 | 1.084 | 0.04362 | -0.021 | 24.857
16.5 | 1.038 | 0.04681 | -0.022 | 22.175

## 98. Re 8M Mach 0.00 (2)
BIGFOIL.COM POLAR EXPORT
fx77w121
FX 77-W-121 |  |  |  | Cl Max: | 1.622 | at alpha= | 14.5 | deg
XFOIL ncrit=9 |  |  |  | L/D Max: | 212.202 | at alpha= | 5.5 | deg
Re: | 8000000 |  |  | Cd Min: | 0.09113 | at alpha= | 19.5 | deg
Mach: | 0 |  |  | Cl=0 at alpha= | -2.424 | deg
|  |  |  | @ Cl=0.1, Cd= | 0.0060424
|  |  |  | @ Cl=0.4, Cd= | 0.005457
|  |  |  | @ Cl=0.6, Cd= | 0.003852
alpha (deg) | Cl | Cd | Cm | Cl/Cd
-16 | -1.1665 | 0.03568 | -0.0726 | -32.6934
-15.5 | -1.207 | 0.02548 | -0.0694 | -47.3705
-15 | -1.1842 | 0.02296 | -0.0658 | -51.5767
-14.5 | -1.1546 | 0.0212 | -0.0624 | -54.4623
-14 | -1.1308 | 0.01883 | -0.0579 | -60.0531
-13.5 | -1.096 | 0.01739 | -0.0545 | -63.0247
-13 | -1.0559 | 0.0164 | -0.0518 | -64.3841
-12.5 | -1.0245 | 0.01441 | -0.0476 | -71.0965
-11.5 | -0.9353 | 0.01287 | -0.0431 | -72.6729
-11 | -0.8889 | 0.01221 | -0.0411 | -72.801
-10.5 | -0.8414 | 0.01158 | -0.0392 | -72.6598
-10 | -0.7895 | 0.0114 | -0.0381 | -69.2544
-9.5 | -0.7419 | 0.01072 | -0.0362 | -69.2071
-9 | -0.692 | 0.01026 | -0.0348 | -67.4464
-8.5 | -0.6391 | 0.01012 | -0.0339 | -63.1522
-8 | -0.5913 | 0.00928 | -0.0319 | -63.7177
-7.5 | -0.5407 | 0.00878 | -0.0305 | -61.5831
-7 | -0.4889 | 0.00839 | -0.0293 | -58.2718
-6.5 | -0.437 | 0.00803 | -0.0282 | -54.4209
-6 | -0.3838 | 0.0078 | -0.0273 | -49.2051
-5.5 | -0.3308 | 0.00756 | -0.0263 | -43.7566
-5 | -0.2777 | 0.00732 | -0.0254 | -37.9372
-4.5 | -0.2243 | 0.0071 | -0.0246 | -31.5915
-4 | -0.1708 | 0.00685 | -0.0237 | -24.9343
-3.5 | -0.1169 | 0.00664 | -0.023 | -17.6054
-3 | -0.0625 | 0.00647 | -0.0224 | -9.66
-2.5 | -0.0083 | 0.00629 | -0.0218 | -1.3196
-2 | 0.0463 | 0.00616 | -0.0212 | 7.5162
-1.5 | 0.1011 | 0.00604 | -0.0208 | 16.7384
-1 | 0.1558 | 0.00592 | -0.0203 | 26.3176
-0.5 | 0.2109 | 0.00585 | -0.02 | 36.0513
0 | 0.2657 | 0.00578 | -0.0195 | 45.9689
0.5 | 0.3202 | 0.00572 | -0.0191 | 55.979
1 | 0.3737 | 0.00555 | -0.0185 | 67.3333
1.5 | 0.4274 | 0.00536 | -0.018 | 79.7388
2 | 0.4785 | 0.005 | -0.017 | 95.7
2.5 | 0.5308 | 0.00474 | -0.0164 | 111.9831
3 | 0.6212 | 0.00358 | -0.0248 | 173.5196
3.5 | 0.6861 | 0.00372 | -0.0269 | 184.4355
4 | 0.7485 | 0.00385 | -0.0284 | 194.4156
4.5 | 0.8085 | 0.004 | -0.0294 | 202.125
5 | 0.8783 | 0.00416 | -0.0328 | 211.1298
5.5 | 0.9443 | 0.00445 | -0.0354 | 212.2022
6 | 1.0032 | 0.00481 | -0.0366 | 208.5655
6.5 | 1.0551 | 0.00555 | -0.0366 | 190.1081
7 | 1.1079 | 0.00616 | -0.0367 | 179.8539
7.5 | 1.1571 | 0.00711 | -0.0363 | 162.7426
8 | 1.1857 | 0.00915 | -0.0323 | 129.5847
8.5 | 1.2374 | 0.01008 | -0.0326 | 122.7579
9 | 1.2905 | 0.0107 | -0.0332 | 120.6075
9.5 | 1.3438 | 0.01131 | -0.0338 | 118.8152
10 | 1.3954 | 0.01199 | -0.0342 | 116.3803
10.5 | 1.4466 | 0.01264 | -0.0346 | 114.4462
11 | 1.4964 | 0.01341 | -0.035 | 111.5884
11.5 | 1.5445 | 0.01433 | -0.0352 | 107.7809
12 | 1.5835 | 0.01538 | -0.0338 | 102.9584
12.5 | 1.6059 | 0.01643 | -0.0292 | 97.7419
13 | 1.5978 | 0.01778 | -0.02 | 89.865
13.5 | 1.6059 | 0.02038 | -0.0171 | 78.7978
14 | 1.6167 | 0.02444 | -0.0173 | 66.1498
14.5 | 1.622 | 0.02939 | -0.0178 | 55.1888
15 | 1.6159 | 0.03537 | -0.018 | 45.6856
15.5 | 1.6139 | 0.04071 | -0.018 | 39.6438
16 | 1.6026 | 0.047 | -0.018 | 34.0979
16.5 | 1.5997 | 0.05268 | -0.0184 | 30.3664
17 | 1.5917 | 0.05914 | -0.019 | 26.9141
17.5 | 1.5944 | 0.0645 | -0.0198 | 24.7194
18 | 1.5897 | 0.07083 | -0.0208 | 22.4439
18.5 | 1.5883 | 0.07692 | -0.022 | 20.6487
19 | 1.5844 | 0.08338 | -0.0233 | 19.0022
19.5 | 1.5722 | 0.09113 | -0.0251 | 17.2523

## 99. Re 8M Mach 0.10 (1)
BIGFOIL.COM POLAR EXPORT
fx77w121
FX 77-W-121 |  |  |  | Cl Max: | 1.305 | at alpha= | 11.5 | deg
JavaFoil+Calcfoil stall+Eppler ext transition |  |  |  | L/D Max: | 215.274 | at alpha= | 5.5 | deg
Re: | 8000000 |  |  | Cd Min: | 0.00335 | at alpha= | 2.5 | deg
Mach: | 0.1 |  |  | Cl=0 at alpha= | -1.839 | deg
|  |  |  | @ Cl=0.1, Cd= | 0.00547
|  |  |  | @ Cl=0.4, Cd= | 0.004265
|  |  |  | @ Cl=0.6, Cd= | 0.00339
alpha (deg) | Cl | Cd | Cm | Cl/Cd
-14.5 | -0.338 | 0.10358 | -0.001 | -3.268
-14 | -0.354 | 0.09835 | -0.001 | -3.595
-13.5 | -0.368 | 0.094 | -0.001 | -3.917
-13 | -0.383 | 0.08796 | -0.001 | -4.351
-12.5 | -0.396 | 0.08337 | -0.001 | -4.753
-12 | -0.409 | 0.07909 | -0.001 | -5.166
-11.5 | -0.419 | 0.07519 | -0.001 | -5.578
-11 | -0.429 | 0.07097 | -0.001 | -6.04
-10.5 | -0.436 | 0.06666 | -0.001 | -6.536
-10 | -0.44 | 0.0629 | -0.001 | -6.992
-9.5 | -0.441 | 0.05946 | -0.001 | -7.415
-9 | -0.438 | 0.05663 | -0.001 | -7.74
-8.5 | -0.432 | 0.05322 | -0.001 | -8.124
-8 | -0.423 | 0.04955 | -0.001 | -8.532
-7.5 | -0.409 | 0.04612 | -0.002 | -8.87
-7 | -0.391 | 0.04276 | -0.002 | -9.15
-6.5 | -0.371 | 0.03798 | -0.002 | -9.776
-6 | -0.421 | 0.00739 | -0.004 | -56.969
-5.5 | -0.382 | 0.00716 | -0.004 | -53.389
-5 | -0.339 | 0.00702 | -0.004 | -48.329
-4.5 | -0.293 | 0.00668 | -0.004 | -43.802
-4 | -0.243 | 0.00646 | -0.004 | -37.525
-3.5 | -0.19 | 0.00625 | -0.005 | -30.313
-3 | -0.134 | 0.00612 | -0.005 | -21.918
-2.5 | -0.077 | 0.00586 | -0.005 | -13.169
-2 | -0.019 | 0.00573 | -0.006 | -3.279
-1.5 | 0.04 | 0.0056 | -0.006 | 7.217
-1 | 0.1 | 0.00547 | -0.006 | 18.299
-0.5 | 0.16 | 0.00542 | -0.007 | 29.515
0 | 0.221 | 0.00525 | -0.007 | 42.065
0.5 | 0.281 | 0.00517 | -0.007 | 54.343
1 | 0.341 | 0.00456 | -0.008 | 74.821
1.5 | 0.401 | 0.00426 | -0.008 | 94.12
2 | 0.461 | 0.0041 | -0.008 | 112.564
2.5 | 0.521 | 0.00335 | -0.009 | 155.355
3 | 0.581 | 0.00341 | -0.009 | 170.141
3.5 | 0.638 | 0.00335 | -0.01 | 190.237
4 | 0.697 | 0.00342 | -0.01 | 203.935
4.5 | 0.756 | 0.00373 | -0.011 | 202.611
5 | 0.815 | 0.00391 | -0.011 | 208.695
5.5 | 0.874 | 0.00406 | -0.012 | 215.274
6 | 0.933 | 0.00454 | -0.012 | 205.63
6.5 | 0.991 | 0.00474 | -0.013 | 209.335
7 | 1.05 | 0.00515 | -0.013 | 203.737
7.5 | 1.107 | 0.00538 | -0.014 | 205.703
8 | 1.155 | 0.00677 | -0.014 | 170.667
8.5 | 1.172 | 0.01235 | -0.014 | 94.947
9 | 1.208 | 0.0136 | -0.015 | 88.844
9.5 | 1.242 | 0.01472 | -0.015 | 84.378
10 | 1.267 | 0.01624 | -0.015 | 78.024
10.5 | 1.288 | 0.01769 | -0.016 | 72.803
11 | 1.301 | 0.01939 | -0.016 | 67.115
11.5 | 1.305 | 0.02147 | -0.017 | 60.786
12 | 1.304 | 0.02334 | -0.017 | 55.875
12.5 | 1.294 | 0.02544 | -0.018 | 50.873
13 | 1.276 | 0.0278 | -0.018 | 45.89
13.5 | 1.25 | 0.0303 | -0.019 | 41.253
14 | 1.219 | 0.03263 | -0.019 | 37.349
14.5 | 1.181 | 0.03537 | -0.02 | 33.386
15 | 1.137 | 0.03843 | -0.02 | 29.592
15.5 | 1.09 | 0.04159 | -0.021 | 26.2
16 | 1.04 | 0.04468 | -0.021 | 23.271
16.5 | 0.988 | 0.04812 | -0.022 | 20.525

## 100. Re 8M Mach 0.10 (2)
BIGFOIL.COM POLAR EXPORT
fx77w121
FX 77-W-121 |  |  |  | Cl Max: | 1.6115 | at alpha= | 14.5 | deg
XFOIL ncrit=9 |  |  |  | L/D Max: | 212.685 | at alpha= | 5.5 | deg
Re: | 8000000 |  |  | Cd Min: | 0.09627 | at alpha= | 19.5 | deg
Mach: | 0.1 |  |  | Cl=0 at alpha= | -2.4265 | deg
|  |  |  | @ Cl=0.1, Cd= | 0.0060446
|  |  |  | @ Cl=0.4, Cd= | 0.005473
|  |  |  | @ Cl=0.6, Cd= | 0.0039145
alpha (deg) | Cl | Cd | Cm | Cl/Cd
-15 | -1.0926 | 0.03263 | -0.0781 | -33.4845
-14.5 | -1.0993 | 0.02791 | -0.0726 | -39.3873
-14 | -1.1042 | 0.02293 | -0.066 | -48.1553
-13.5 | -1.0825 | 0.02027 | -0.0611 | -53.404
-13 | -1.0478 | 0.01871 | -0.0575 | -56.0021
-12.5 | -1.0252 | 0.0158 | -0.052 | -64.8861
-11.5 | -0.9399 | 0.01369 | -0.0463 | -68.656
-11 | -0.8943 | 0.01285 | -0.0438 | -69.5953
-10.5 | -0.8471 | 0.01208 | -0.0416 | -70.1242
-10 | -0.7961 | 0.0117 | -0.04 | -68.0427
-9.5 | -0.7481 | 0.01095 | -0.0379 | -68.3196
-9 | -0.6979 | 0.01044 | -0.0362 | -66.8487
-8.5 | -0.6438 | 0.01033 | -0.0353 | -62.3233
-8 | -0.5944 | 0.00961 | -0.0334 | -61.8522
-7.5 | -0.5444 | 0.00894 | -0.0316 | -60.8949
-7 | -0.4923 | 0.00851 | -0.0303 | -57.8496
-6.5 | -0.4401 | 0.00811 | -0.029 | -54.2663
-6 | -0.3866 | 0.00785 | -0.0279 | -49.2484
-5.5 | -0.3332 | 0.00759 | -0.0269 | -43.8999
-5 | -0.2796 | 0.00734 | -0.0259 | -38.0926
-4.5 | -0.2255 | 0.00715 | -0.0251 | -31.5385
-4 | -0.1717 | 0.00687 | -0.0241 | -24.9927
-3.5 | -0.1173 | 0.00666 | -0.0233 | -17.6126
-3 | -0.0626 | 0.00648 | -0.0227 | -9.6605
-2.5 | -0.0081 | 0.0063 | -0.022 | -1.2857
-2 | 0.047 | 0.00616 | -0.0215 | 7.6299
-1.5 | 0.1021 | 0.00604 | -0.021 | 16.904
-1 | 0.1572 | 0.00592 | -0.0205 | 26.5541
-0.5 | 0.2126 | 0.00586 | -0.0201 | 36.2799
0 | 0.2677 | 0.00579 | -0.0197 | 46.2349
0.5 | 0.3226 | 0.00572 | -0.0193 | 56.3986
1 | 0.3765 | 0.00556 | -0.0187 | 67.7158
1.5 | 0.4305 | 0.00536 | -0.0182 | 80.3172
2 | 0.4819 | 0.00501 | -0.0172 | 96.1876
2.5 | 0.5346 | 0.00475 | -0.0165 | 112.5474
3 | 0.6254 | 0.00359 | -0.025 | 174.2061
3.5 | 0.6907 | 0.00373 | -0.027 | 185.1743
4 | 0.7537 | 0.00386 | -0.0286 | 195.2591
4.5 | 0.8142 | 0.00401 | -0.0296 | 203.0424
5 | 0.8844 | 0.00418 | -0.0329 | 211.5789
5.5 | 0.9507 | 0.00447 | -0.0355 | 212.6846
6 | 1.0101 | 0.00483 | -0.0367 | 209.1304
6.5 | 1.0624 | 0.00557 | -0.0366 | 190.7361
7 | 1.1155 | 0.0062 | -0.0367 | 179.9194
7.5 | 1.1649 | 0.00717 | -0.0362 | 162.4686
8.5 | 1.2456 | 0.01019 | -0.0325 | 122.2375
9 | 1.2993 | 0.01081 | -0.033 | 120.1943
9.5 | 1.3528 | 0.01147 | -0.0336 | 117.9425
10 | 1.4048 | 0.01216 | -0.0339 | 115.5263
10.5 | 1.4563 | 0.01284 | -0.0343 | 113.419
11 | 1.5062 | 0.01365 | -0.0345 | 110.3443
11.5 | 1.5548 | 0.01465 | -0.0348 | 106.1297
12 | 1.5867 | 0.01581 | -0.0319 | 100.3605
12.5 | 1.5933 | 0.01682 | -0.0242 | 94.7265
13 | 1.5902 | 0.01889 | -0.0177 | 84.1821
13.5 | 1.602 | 0.0222 | -0.0167 | 72.1622
14 | 1.6106 | 0.02683 | -0.0172 | 60.0298
14.5 | 1.6115 | 0.0322 | -0.0175 | 50.0466
15 | 1.6013 | 0.03851 | -0.0174 | 41.5814
15.5 | 1.5962 | 0.04416 | -0.0174 | 36.1458
16 | 1.5868 | 0.05037 | -0.0175 | 31.5029
16.5 | 1.5832 | 0.05635 | -0.0181 | 28.0958
17 | 1.5737 | 0.06311 | -0.0188 | 24.9358
17.5 | 1.5772 | 0.06853 | -0.0197 | 23.0147
18 | 1.5712 | 0.07514 | -0.0208 | 20.9103
18.5 | 1.5699 | 0.08136 | -0.022 | 19.2957
19 | 1.5668 | 0.08784 | -0.0234 | 17.837
19.5 | 1.551 | 0.09627 | -0.0255 | 16.1109

## 101. Re 8M Mach 0.25 (1)
BIGFOIL.COM POLAR EXPORT
fx77w121
FX 77-W-121 |  |  |  | Cl Max: | 1.289 | at alpha= | 11 | deg
JavaFoil+Calcfoil stall+Eppler ext transition |  |  |  | L/D Max: | 209.863 | at alpha= | 5 | deg
Re: | 8000000 |  |  | Cd Min: | 0.00339 | at alpha= | 2.5 | deg
Mach: | 0.25 |  |  | Cl=0 at alpha= | -1.8417 | deg
|  |  |  | @ Cl=0.1, Cd= | 0.0054968
|  |  |  | @ Cl=0.4, Cd= | 0.0044406
|  |  |  | @ Cl=0.6, Cd= | 0.0034469
alpha (deg) | Cl | Cd | Cm | Cl/Cd
-12.5 | -0.061 | 0.08658 | -0.001 | -0.706
-12 | -0.116 | 0.08254 | -0.001 | -1.41
-11.5 | -0.179 | 0.07808 | -0.001 | -2.287
-11 | -0.224 | 0.07298 | -0.001 | -3.064
-10.5 | -0.262 | 0.06875 | -0.001 | -3.807
-10 | -0.294 | 0.06521 | -0.001 | -4.516
-9.5 | -0.322 | 0.06125 | -0.001 | -5.253
-9 | -0.343 | 0.05801 | -0.001 | -5.914
-8.5 | -0.358 | 0.05463 | -0.001 | -6.555
-8 | -0.366 | 0.05179 | -0.001 | -7.073
-7.5 | -0.368 | 0.04903 | -0.001 | -7.496
-7 | -0.362 | 0.04581 | -0.002 | -7.896
-6.5 | -0.35 | 0.04235 | -0.002 | -8.253
-6 | -0.331 | 0.03893 | -0.002 | -8.507
-5.5 | -0.311 | 0.0321 | -0.003 | -9.703
-5 | -0.339 | 0.00703 | -0.004 | -48.212
-4.5 | -0.295 | 0.00687 | -0.004 | -42.924
-4 | -0.246 | 0.00655 | -0.005 | -37.563
-3.5 | -0.193 | 0.00632 | -0.005 | -30.559
-3 | -0.137 | 0.00611 | -0.005 | -22.465
-2.5 | -0.079 | 0.00597 | -0.005 | -13.23
-2 | -0.019 | 0.00577 | -0.006 | -3.34
-1.5 | 0.041 | 0.00563 | -0.006 | 7.365
-1 | 0.103 | 0.00549 | -0.006 | 18.716
-0.5 | 0.164 | 0.00544 | -0.007 | 30.208
0 | 0.227 | 0.00527 | -0.007 | 43.094
0.5 | 0.289 | 0.00518 | -0.007 | 55.702
1 | 0.35 | 0.00511 | -0.008 | 68.553
1.5 | 0.412 | 0.00428 | -0.008 | 96.249
2 | 0.474 | 0.00412 | -0.009 | 115.036
2.5 | 0.535 | 0.00339 | -0.009 | 158.15
3 | 0.597 | 0.00345 | -0.01 | 173.175
3.5 | 0.655 | 0.00339 | -0.01 | 193.136
4 | 0.716 | 0.00346 | -0.01 | 206.851
4.5 | 0.777 | 0.00381 | -0.011 | 204.094
5 | 0.837 | 0.00399 | -0.011 | 209.863
5.5 | 0.898 | 0.00442 | -0.012 | 203.044
6 | 0.958 | 0.00467 | -0.012 | 205.339
6.5 | 1.018 | 0.00492 | -0.013 | 206.78
7 | 1.078 | 0.00539 | -0.013 | 200.014
7.5 | 1.129 | 0.00751 | -0.014 | 150.319
8 | 1.179 | 0.00795 | -0.014 | 148.341
8.5 | 1.19 | 0.01379 | -0.014 | 86.265
9 | 1.227 | 0.0151 | -0.015 | 81.205
9.5 | 1.255 | 0.01664 | -0.015 | 75.376
10 | 1.277 | 0.01815 | -0.016 | 70.339
10.5 | 1.285 | 0.02074 | -0.016 | 61.96
11 | 1.289 | 0.02201 | -0.017 | 58.565
11.5 | 1.279 | 0.02413 | -0.017 | 53.014
12 | 1.255 | 0.02653 | -0.018 | 47.303
12.5 | 1.218 | 0.02895 | -0.018 | 42.09
13 | 1.168 | 0.0318 | -0.019 | 36.732
13.5 | 1.105 | 0.0346 | -0.019 | 31.934
14 | 1.029 | 0.03762 | -0.02 | 27.353
14.5 | 0.943 | 0.04091 | -0.02 | 23.04
15 | 0.848 | 0.04399 | -0.021 | 19.274
15.5 | 0.746 | 0.0475 | -0.021 | 15.7
16 | 0.638 | 0.05122 | -0.022 | 12.452

## 102. Re 8M Mach 0.25 (2)
BIGFOIL.COM POLAR EXPORT
fx77w121
FX 77-W-121 |  |  |  | Cl Max: | 1.5633 | at alpha= | 11.5 | deg
XFOIL ncrit=9 |  |  |  | L/D Max: | 215.634 | at alpha= | 5 | deg
Re: | 8000000 |  |  | Cd Min: | 0.07611 | at alpha= | 16.5 | deg
Mach: | 0.25 |  |  | Cl=0 at alpha= | -2.444 | deg
|  |  |  | @ Cl=0.1, Cd= | 0.0060889
|  |  |  | @ Cl=0.4, Cd= | 0.0055539
|  |  |  | @ Cl=0.6, Cd= | 0.004241
alpha (deg) | Cl | Cd | Cm | Cl/Cd
-9.5 | -0.7275 | 0.0186 | -0.0554 | -39.1129
-9 | -0.7065 | 0.01442 | -0.0489 | -48.9945
-8.5 | -0.662 | 0.0127 | -0.045 | -52.126
-8 | -0.6162 | 0.01105 | -0.0412 | -55.7647
-7.5 | -0.5612 | 0.01049 | -0.039 | -53.4986
-7 | -0.5074 | 0.00979 | -0.0367 | -51.8284
-6.5 | -0.4565 | 0.00876 | -0.0339 | -52.1119
-6 | -0.4014 | 0.00827 | -0.032 | -48.5369
-5.5 | -0.3455 | 0.00791 | -0.0304 | -43.6789
-5 | -0.2897 | 0.00756 | -0.0289 | -38.3201
-4.5 | -0.2328 | 0.00731 | -0.0277 | -31.8468
-4 | -0.1764 | 0.00702 | -0.0264 | -25.1282
-3.5 | -0.12 | 0.00675 | -0.0253 | -17.7778
-3 | -0.0633 | 0.00654 | -0.0244 | -9.6789
-2.5 | -0.0064 | 0.00635 | -0.0235 | -1.0079
-2 | 0.0507 | 0.00621 | -0.0228 | 8.1643
-1.5 | 0.1077 | 0.00607 | -0.0221 | 17.743
-1 | 0.1648 | 0.00596 | -0.0215 | 27.651
-0.5 | 0.222 | 0.00588 | -0.021 | 37.7551
0 | 0.279 | 0.00582 | -0.0206 | 47.9381
0.5 | 0.3357 | 0.00577 | -0.0201 | 58.1802
1 | 0.3919 | 0.00558 | -0.0195 | 70.233
1.5 | 0.4478 | 0.0054 | -0.0189 | 82.9259
2 | 0.5012 | 0.00504 | -0.0179 | 99.4444
2.5 | 0.5557 | 0.00479 | -0.0172 | 116.0125
3 | 0.6485 | 0.00364 | -0.0256 | 178.1593
3.5 | 0.7165 | 0.0038 | -0.0277 | 188.5526
4 | 0.7829 | 0.00392 | -0.0295 | 199.7194
4.5 | 0.8457 | 0.00408 | -0.0304 | 207.2794
5 | 0.9186 | 0.00426 | -0.0337 | 215.6338
5.5 | 0.9866 | 0.00458 | -0.036 | 215.4148
6 | 1.0485 | 0.0049 | -0.037 | 213.9796
6.5 | 1.1029 | 0.00569 | -0.0368 | 193.8313
7 | 1.158 | 0.00643 | -0.0367 | 180.0933
7.5 | 1.2089 | 0.00749 | -0.0359 | 161.4019
8 | 1.2351 | 0.01014 | -0.0314 | 121.8047
8.5 | 1.2911 | 0.01088 | -0.0316 | 118.6673
9 | 1.3472 | 0.01161 | -0.0319 | 116.0379
9.5 | 1.4025 | 0.01234 | -0.0321 | 113.6548
10 | 1.4559 | 0.01318 | -0.032 | 110.4628
10.5 | 1.5084 | 0.01413 | -0.032 | 106.7516
11 | 1.5593 | 0.01541 | -0.0321 | 101.1875
11.5 | 1.5633 | 0.01671 | -0.0235 | 93.5548
12 | 1.5489 | 0.01993 | -0.0168 | 77.717
12.5 | 1.5515 | 0.02501 | -0.0164 | 62.0352
13 | 1.5529 | 0.03039 | -0.0162 | 51.099
13.5 | 1.5543 | 0.03559 | -0.0158 | 43.6724
14 | 1.5411 | 0.04207 | -0.0152 | 36.6318
14.5 | 1.5278 | 0.0486 | -0.015 | 31.4362
15 | 1.5138 | 0.05571 | -0.0152 | 27.1729
15.5 | 1.5098 | 0.06198 | -0.0157 | 24.3595
16 | 1.5117 | 0.0678 | -0.0163 | 22.2965
16.5 | 1.4932 | 0.07611 | -0.0174 | 19.619

## 103. Re 8M Mach 0.50 (1)
BIGFOIL.COM POLAR EXPORT
fx77w121
FX 77-W-121 |  |  |  | Cl Max: | 1.277 | at alpha= | 20 | deg
JavaFoil+Calcfoil stall+Eppler ext transition |  |  |  | L/D Max: | 212.475 | at alpha= | 4 | deg
Re: | 8000000 |  |  | Cd Min: | 0.00358 | at alpha= | 2.5 | deg
Mach: | 0.5 |  |  | Cl=0 at alpha= | -1.8433 | deg
|  |  |  | @ Cl=0.1, Cd= | 0.0056673
|  |  |  | @ Cl=0.4, Cd= | 0.005137
|  |  |  | @ Cl=0.6, Cd= | 0.0035812
alpha (deg) | Cl | Cd | Cm | Cl/Cd
-20 | -0.969 | 0.15153 | -0.002 | -6.392
-19.5 | -0.943 | 0.14753 | -0.002 | -6.392
-19 | -0.917 | 0.14166 | -0.002 | -6.476
-18.5 | -0.894 | 0.14008 | -0.002 | -6.379
-18 | -0.867 | 0.13247 | -0.002 | -6.546
-17.5 | -0.84 | 0.12836 | -0.002 | -6.548
-17 | -0.813 | 0.12461 | -0.001 | -6.521
-16.5 | -0.787 | 0.12086 | -0.001 | -6.51
-16 | -0.761 | 0.11695 | -0.001 | -6.507
-15.5 | -0.735 | 0.1132 | -0.001 | -6.493
-15 | -0.709 | 0.11059 | -0.001 | -6.411
-14.5 | -0.682 | 0.1039 | -0.001 | -6.569
-14 | -0.656 | 0.09613 | -0.001 | -6.825
-13.5 | -0.63 | 0.08941 | -0.001 | -7.048
-13 | -0.604 | 0.08276 | -0.001 | -7.299
-12.5 | -0.578 | 0.07732 | -0.001 | -7.482
-12 | -0.549 | 0.08577 | -0.001 | -6.403
-11.5 | -0.523 | 0.07851 | -0.001 | -6.66
-11 | -0.497 | 0.07091 | -0.001 | -7.011
-10.5 | -0.471 | 0.06481 | -0.001 | -7.273
-10 | -0.447 | 0.05759 | -0.002 | -7.769
-9.5 | -0.424 | 0.05064 | -0.002 | -8.378
-9 | -0.412 | 0.03566 | -0.002 | -11.552
-8.5 | -0.362 | 0.061 | -0.001 | -5.927
-8 | -0.335 | 0.05395 | -0.002 | -6.204
-7.5 | -0.308 | 0.04857 | -0.002 | -6.349
-7 | -0.282 | 0.04452 | -0.002 | -6.334
-6.5 | -0.256 | 0.04004 | -0.002 | -6.402
-6 | -0.227 | 0.04352 | -0.002 | -5.205
-5.5 | -0.199 | 0.04117 | -0.002 | -4.844
-5 | -0.173 | 0.03696 | -0.002 | -4.674
-4.5 | -0.145 | 0.03665 | -0.002 | -3.962
-4 | -0.163 | 0.03505 | -0.002 | -4.642
-3.5 | -0.157 | 0.03188 | -0.003 | -4.921
-3 | -0.146 | 0.00644 | -0.006 | -22.647
-2.5 | -0.086 | 0.00621 | -0.006 | -13.879
-2 | -0.021 | 0.006 | -0.006 | -3.537
-1.5 | 0.046 | 0.00585 | -0.007 | 7.862
-1 | 0.114 | 0.00562 | -0.007 | 20.336
-0.5 | 0.183 | 0.00548 | -0.008 | 33.485
0 | 0.254 | 0.00536 | -0.008 | 47.351
0.5 | 0.323 | 0.00527 | -0.008 | 61.254
1 | 0.392 | 0.00521 | -0.009 | 75.135
1.5 | 0.461 | 0.00458 | -0.009 | 100.604
2 | 0.53 | 0.00426 | -0.01 | 124.204
2.5 | 0.599 | 0.00358 | -0.01 | 167.349
3 | 0.668 | 0.00366 | -0.011 | 182.14
3.5 | 0.731 | 0.00364 | -0.011 | 200.812
4 | 0.798 | 0.00376 | -0.012 | 212.475
4.5 | 0.866 | 0.00425 | -0.012 | 203.774
5 | 0.933 | 0.0045 | -0.013 | 207.212
5.5 | 0.993 | 0.00681 | -0.013 | 145.767
6 | 1.054 | 0.00743 | -0.014 | 141.77
6.5 | 1.111 | 0.00861 | -0.014 | 128.98
7 | 1.161 | 0.00977 | -0.015 | 118.843
7.5 | 1.214 | 0.01083 | -0.015 | 112.144
8 | 1.226 | 0.01938 | -0.015 | 63.241
8.5 | 1.261 | 0.02147 | -0.015 | 58.728
9 | 1.275 | 0.02376 | -0.016 | 53.666
9.5 | 1.244 | 0.02632 | -0.016 | 47.247
10 | 1.063 | 0.03013 | -0.017 | 35.28
10.5 | 0.768 | 0.03324 | -0.017 | 23.112
11 | 0.798 | 0.03516 | -0.018 | 22.685
11.5 | 0.825 | 0.03941 | -0.018 | 20.934
12 | 0.855 | 0.041 | -0.019 | 20.842
12.5 | 0.882 | 0.04605 | -0.019 | 19.144
13 | 0.907 | 0.05266 | -0.02 | 17.227
13.5 | 0.937 | 0.0536 | -0.021 | 17.486
14 | 0.962 | 0.06118 | -0.021 | 15.728
14.5 | 0.99 | 0.06383 | -0.022 | 15.516
15 | 1.017 | 0.07038 | -0.022 | 14.447
15.5 | 1.046 | 0.07106 | -0.023 | 14.726
16 | 1.072 | 0.07846 | -0.023 | 13.666
16.5 | 1.102 | 0.07892 | -0.024 | 13.957
17 | 1.128 | 0.0854 | -0.024 | 13.213
17.5 | 1.158 | 0.08567 | -0.025 | 13.511
18 | 1.184 | 0.09278 | -0.026 | 12.759
18.5 | 1.213 | 0.09102 | -0.026 | 13.328
19 | 1.241 | 0.09678 | -0.027 | 12.821
19.5 | 1.266 | 0.10492 | -0.028 | 12.069
20 | 1.277 | 0.12847 | -0.027 | 9.944

## 104. Re 8M Mach 0.50 (2)
BIGFOIL.COM POLAR EXPORT
fx77w121
FX 77-W-121 |  |  |  | Cl Max: | 1.4766 | at alpha= | 8.5 | deg
XFOIL ncrit=9 |  |  |  | L/D Max: | 232.328 | at alpha= | 5 | deg
Re: | 8000000 |  |  | Cd Min: | 0.169 | at alpha= | -16.5 | deg
Mach: | 0.5 |  |  | Cl=0 at alpha= | -2.5068 | deg
|  |  |  | @ Cl=0.1, Cd= | 0.006361
|  |  |  | @ Cl=0.4, Cd= | 0.0058958
|  |  |  | @ Cl=0.6, Cd= | 0.0052104
alpha (deg) | Cl | Cd | Cm | Cl/Cd
-16.5 | -0.3437 | 0.169 | 0.0145 | -2.0337
-16 | -0.3236 | 0.16313 | 0.01 | -1.9837
-15.5 | -0.3033 | 0.15743 | 0.0056 | -1.9266
-15 | -0.2837 | 0.15153 | 0.0012 | -1.8722
-14.5 | -0.2653 | 0.14539 | -0.0032 | -1.8247
-14 | -0.2453 | 0.13977 | -0.0074 | -1.755
-13.5 | -0.2305 | 0.13351 | -0.012 | -1.7265
-13 | -0.2154 | 0.12791 | -0.0166 | -1.684
-12.5 | -0.2027 | 0.12337 | -0.0213 | -1.643
-12 | -0.1921 | 0.11621 | -0.0252 | -1.653
-11.5 | -0.1774 | 0.11003 | -0.0284 | -1.6123
-11 | -0.1625 | 0.10378 | -0.0314 | -1.5658
-10.5 | -0.2664 | 0.11665 | -0.0207 | -2.2838
-10 | -0.2624 | 0.10649 | -0.0252 | -2.4641
-9.5 | -0.2366 | 0.10139 | -0.0286 | -2.3336
-9 | -0.2206 | 0.09412 | -0.0328 | -2.3438
-8.5 | -0.2089 | 0.08611 | -0.0377 | -2.426
-8 | -0.1923 | 0.07925 | -0.0423 | -2.4265
-7.5 | -0.1896 | 0.06971 | -0.0495 | -2.7198
-7 | -0.1781 | 0.06214 | -0.057 | -2.8661
-6.5 | -0.1822 | 0.05467 | -0.0627 | -3.3327
-6 | -0.1952 | 0.0441 | -0.0671 | -4.4263
-5.5 | -0.1918 | 0.0357 | -0.066 | -5.3725
-5 | -0.1758 | 0.02882 | -0.062 | -6.0999
-4.5 | -0.1661 | 0.02093 | -0.0548 | -7.936
-4 | -0.1717 | 0.01147 | -0.0431 | -14.9695
-3.5 | -0.1286 | 0.00787 | -0.0366 | -16.3405
-3 | -0.0653 | 0.00707 | -0.0333 | -9.2362
-2.5 | 0.0009 | 0.0067 | -0.0309 | 0.13433
-2 | 0.0672 | 0.00644 | -0.029 | 10.4348
-1.5 | 0.1336 | 0.00628 | -0.0275 | 21.2739
-1 | 0.1994 | 0.00615 | -0.0263 | 32.4228
-0.5 | 0.2651 | 0.00607 | -0.0252 | 43.6738
0 | 0.3315 | 0.006 | -0.0244 | 55.25
0.5 | 0.3979 | 0.0059 | -0.0238 | 67.4407
1 | 0.4634 | 0.00577 | -0.0231 | 80.312
1.5 | 0.5281 | 0.00559 | -0.0223 | 94.4723
2 | 0.59 | 0.00525 | -0.0211 | 112.381
2.5 | 0.6532 | 0.005 | -0.0201 | 130.64
3 | 0.7555 | 0.0039 | -0.028 | 193.7179
3.5 | 0.8379 | 0.00406 | -0.0307 | 206.3793
4 | 0.9197 | 0.00426 | -0.0331 | 215.892
4.5 | 0.9929 | 0.00448 | -0.0335 | 221.6295
5 | 1.078 | 0.00464 | -0.0363 | 232.3276
5.5 | 1.1555 | 0.00508 | -0.0376 | 227.4606
6 | 1.2269 | 0.00558 | -0.0375 | 219.8746
6.5 | 1.296 | 0.00634 | -0.0369 | 204.4164
7 | 1.3572 | 0.00764 | -0.0353 | 177.644
7.5 | 1.3984 | 0.00987 | -0.031 | 141.6819
8 | 1.4221 | 0.01427 | -0.0277 | 99.6566
8.5 | 1.4766 | 0.01615 | -0.0267 | 91.4303
9 | 1.4668 | 0.02252 | -0.0257 | 65.1332
9.5 | 1.4403 | 0.02937 | -0.0221 | 49.0398
10 | 1.4076 | 0.03645 | -0.0188 | 38.6173
10.5 | 1.39 | 0.04262 | -0.0162 | 32.6138
11 | 1.3758 | 0.04879 | -0.0142 | 28.1984
11.5 | 1.3667 | 0.05512 | -0.0129 | 24.795
12 | 1.3648 | 0.06123 | -0.0119 | 22.2897
12.5 | 1.3542 | 0.06843 | -0.0116 | 19.7896
13 | 1.3436 | 0.07599 | -0.0118 | 17.6813
13.5 | 1.326 | 0.08466 | -0.0128 | 15.6627

## 105. Re 10M Mach 0.00 (1)
BIGFOIL.COM POLAR EXPORT
fx77w121
FX 77-W-121 |  |  |  | Cl Max: | 1.315 | at alpha= | 11.5 | deg
JavaFoil+Calcfoil stall+Eppler ext transition |  |  |  | L/D Max: | 214.036 | at alpha= | 8 | deg
Re: | 10000000 |  |  | Cd Min: | 0.00332 | at alpha= | 3 | deg
Mach: | 0 |  |  | Cl=0 at alpha= | -1.839 | deg
|  |  |  | @ Cl=0.1, Cd= | 0.00531
|  |  |  | @ Cl=0.4, Cd= | 0.004534
|  |  |  | @ Cl=0.6, Cd= | 0.0033702
alpha (deg) | Cl | Cd | Cm | Cl/Cd
-11.5 | -0.445 | 0.07359 | -0.001 | -6.042
-11 | -0.451 | 0.06975 | -0.001 | -6.462
-10.5 | -0.455 | 0.06555 | -0.001 | -6.941
-10 | -0.456 | 0.06189 | -0.001 | -7.374
-9.5 | -0.454 | 0.059 | -0.001 | -7.702
-9 | -0.45 | 0.05537 | -0.001 | -8.123
-8.5 | -0.442 | 0.05181 | -0.001 | -8.526
-8 | -0.43 | 0.04846 | -0.001 | -8.87
-7.5 | -0.415 | 0.04492 | -0.002 | -9.227
-7 | -0.397 | 0.04042 | -0.002 | -9.82
-6.5 | -0.457 | 0.00751 | -0.003 | -60.78
-6 | -0.422 | 0.00718 | -0.004 | -58.775
-5.5 | -0.383 | 0.00704 | -0.004 | -54.328
-5 | -0.339 | 0.00677 | -0.004 | -50.112
-4.5 | -0.292 | 0.00644 | -0.004 | -45.329
-4 | -0.242 | 0.00623 | -0.004 | -38.831
-3.5 | -0.189 | 0.00605 | -0.005 | -31.219
-3 | -0.134 | 0.00595 | -0.005 | -22.461
-2.5 | -0.077 | 0.0057 | -0.005 | -13.485
-2 | -0.019 | 0.00557 | -0.006 | -3.359
-1.5 | 0.04 | 0.00544 | -0.006 | 7.391
-1 | 0.1 | 0.00531 | -0.006 | 18.748
-0.5 | 0.159 | 0.00527 | -0.007 | 30.24
0 | 0.22 | 0.0051 | -0.007 | 43.111
0.5 | 0.28 | 0.00504 | -0.007 | 55.509
1 | 0.339 | 0.00466 | -0.008 | 72.874
1.5 | 0.399 | 0.00454 | -0.008 | 87.966
2 | 0.459 | 0.00418 | -0.008 | 109.641
2.5 | 0.518 | 0.00407 | -0.009 | 127.406
3 | 0.578 | 0.00332 | -0.009 | 174.154
3.5 | 0.635 | 0.00345 | -0.01 | 183.798
4 | 0.694 | 0.00372 | -0.01 | 186.544
4.5 | 0.753 | 0.00385 | -0.011 | 195.263
5 | 0.811 | 0.00411 | -0.011 | 197.349
5.5 | 0.87 | 0.0043 | -0.012 | 202.258
6 | 0.928 | 0.00451 | -0.012 | 205.829
6.5 | 0.987 | 0.00483 | -0.012 | 204.253
7 | 1.045 | 0.00501 | -0.013 | 208.573
7.5 | 1.102 | 0.00519 | -0.014 | 212.089
8 | 1.155 | 0.0054 | -0.014 | 214.036
8.5 | 1.171 | 0.01161 | -0.014 | 100.783
9 | 1.212 | 0.01243 | -0.015 | 97.556
9.5 | 1.243 | 0.01368 | -0.015 | 90.909
10 | 1.272 | 0.01484 | -0.016 | 85.702
10.5 | 1.293 | 0.01629 | -0.016 | 79.358
11 | 1.307 | 0.01787 | -0.016 | 73.113
11.5 | 1.315 | 0.01954 | -0.017 | 67.299
12 | 1.313 | 0.02164 | -0.017 | 60.688
12.5 | 1.307 | 0.02348 | -0.018 | 55.66
13 | 1.293 | 0.02566 | -0.018 | 50.383
13.5 | 1.272 | 0.02797 | -0.019 | 45.462
14 | 1.244 | 0.03031 | -0.019 | 41.042
14.5 | 1.211 | 0.03295 | -0.02 | 36.756
15 | 1.174 | 0.03567 | -0.02 | 32.902
15.5 | 1.132 | 0.03848 | -0.021 | 29.424
16 | 1.087 | 0.04157 | -0.021 | 26.154
16.5 | 1.04 | 0.04489 | -0.022 | 23.177

## 106. Re 10M Mach 0.00 (2)
BIGFOIL.COM POLAR EXPORT
fx77w121
FX 77-W-121 |  |  |  | Cl Max: | 1.6564 | at alpha= | 15 | deg
XFOIL ncrit=9 |  |  |  | L/D Max: | 221.108 | at alpha= | 5 | deg
Re: | 10000000 |  |  | Cd Min: | 0.09472 | at alpha= | 20 | deg
Mach: | 0 |  |  | Cl=0 at alpha= | -2.4188 | deg
|  |  |  | @ Cl=0.1, Cd= | 0.0057911
|  |  |  | @ Cl=0.4, Cd= | 0.0052694
|  |  |  | @ Cl=0.6, Cd= | 0.0043726
alpha (deg) | Cl | Cd | Cm | Cl/Cd
-16 | -1.1987 | 0.03051 | -0.0749 | -39.2888
-15.5 | -1.2185 | 0.02413 | -0.0688 | -50.4973
-15 | -1.1825 | 0.02293 | -0.0663 | -51.57
-14.5 | -1.1483 | 0.02162 | -0.0633 | -53.1129
-14 | -1.1293 | 0.01885 | -0.0582 | -59.9098
-13.5 | -1.0973 | 0.01718 | -0.0544 | -63.8708
-13 | -1.0572 | 0.01617 | -0.0517 | -65.3803
-12 | -0.9834 | 0.01322 | -0.0449 | -74.3873
-11.5 | -0.9417 | 0.01211 | -0.0421 | -77.7622
-11 | -0.8946 | 0.01148 | -0.0402 | -77.9268
-10.5 | -0.8465 | 0.01091 | -0.0384 | -77.5894
-8.5 | -0.6437 | 0.00942 | -0.0331 | -68.3333
-7.5 | -0.5422 | 0.00848 | -0.0303 | -63.9387
-7 | -0.4907 | 0.00809 | -0.029 | -60.6551
-6.5 | -0.4394 | 0.00768 | -0.0277 | -57.2135
-6 | -0.3864 | 0.00744 | -0.0268 | -51.9355
-5.5 | -0.3331 | 0.00721 | -0.0259 | -46.1997
-5 | -0.2795 | 0.00698 | -0.0251 | -40.043
-4.5 | -0.2252 | 0.00681 | -0.0244 | -33.069
-4 | -0.1714 | 0.00658 | -0.0236 | -26.0486
-3.5 | -0.1174 | 0.00637 | -0.0229 | -18.4301
-3 | -0.0633 | 0.00619 | -0.0222 | -10.2262
-2.5 | -0.0089 | 0.00603 | -0.0216 | -1.476
-2 | 0.0459 | 0.00591 | -0.0211 | 7.7665
-1.5 | 0.1005 | 0.00579 | -0.0206 | 17.3575
-1 | 0.1552 | 0.0057 | -0.0201 | 27.2281
-0.5 | 0.21 | 0.00564 | -0.0197 | 37.234
0 | 0.265 | 0.00559 | -0.0194 | 47.4061
0.5 | 0.3203 | 0.0055 | -0.0191 | 58.2364
1 | 0.3745 | 0.00534 | -0.0186 | 70.1311
1.5 | 0.4287 | 0.00519 | -0.0182 | 82.6012
2 | 0.4805 | 0.00491 | -0.0174 | 97.8615
2.5 | 0.5334 | 0.00476 | -0.0168 | 112.0588
4 | 0.7414 | 0.00355 | -0.0268 | 208.8451
4.5 | 0.8015 | 0.00372 | -0.0279 | 215.457
5 | 0.8579 | 0.00388 | -0.0281 | 221.1082
5.5 | 0.9237 | 0.00429 | -0.0308 | 215.3147
6 | 0.9839 | 0.00483 | -0.0324 | 203.706
6.5 | 1.038 | 0.00556 | -0.0329 | 186.6906
7 | 1.0918 | 0.00613 | -0.0331 | 178.1077
7.5 | 1.1403 | 0.00721 | -0.0327 | 158.1553
8 | 1.1789 | 0.00911 | -0.0308 | 129.4072
9 | 1.2784 | 0.01022 | -0.0301 | 125.0881
9.5 | 1.3318 | 0.01082 | -0.0307 | 123.0869
10 | 1.3842 | 0.01146 | -0.0313 | 120.7853
10.5 | 1.4358 | 0.01207 | -0.0317 | 118.9561
11 | 1.4855 | 0.01279 | -0.0319 | 116.1454
11.5 | 1.5329 | 0.01365 | -0.0319 | 112.3004
12 | 1.5804 | 0.01452 | -0.0321 | 108.843
13 | 1.6384 | 0.01645 | -0.0257 | 99.5988
13.5 | 1.6377 | 0.01806 | -0.0187 | 90.6811
14 | 1.6444 | 0.02136 | -0.017 | 76.985
14.5 | 1.6552 | 0.02562 | -0.0175 | 64.6058
15 | 1.6564 | 0.03093 | -0.0179 | 53.5532
15.5 | 1.6558 | 0.03621 | -0.018 | 45.7277
16 | 1.6468 | 0.04228 | -0.018 | 38.9499
16.5 | 1.6401 | 0.04812 | -0.0181 | 34.0835
17 | 1.6302 | 0.05459 | -0.0186 | 29.8626
17.5 | 1.6234 | 0.06097 | -0.0194 | 26.6262
18 | 1.6242 | 0.06658 | -0.0203 | 24.3947
18.5 | 1.6183 | 0.07306 | -0.0214 | 22.1503
19 | 1.622 | 0.07844 | -0.0224 | 20.6782
19.5 | 1.6098 | 0.08596 | -0.024 | 18.7273
20 | 1.5905 | 0.09472 | -0.026 | 16.7916

## 107. Re 10M Mach 0.10 (1)
BIGFOIL.COM POLAR EXPORT
fx77w121
FX 77-W-121 |  |  |  | Cl Max: | 1.311 | at alpha= | 11.5 | deg
JavaFoil+Calcfoil stall+Eppler ext transition |  |  |  | L/D Max: | 213.22 | at alpha= | 8 | deg
Re: | 10000000 |  |  | Cd Min: | 0.00333 | at alpha= | 3 | deg
Mach: | 0.1 |  |  | Cl=0 at alpha= | -1.839 | deg
|  |  |  | @ Cl=0.1, Cd= | 0.00532
|  |  |  | @ Cl=0.4, Cd= | 0.0045407
|  |  |  | @ Cl=0.6, Cd= | 0.0033733
alpha (deg) | Cl | Cd | Cm | Cl/Cd
-11.5 | -0.42 | 0.0741 | -0.001 | -5.665
-11 | -0.429 | 0.07022 | -0.001 | -6.107
-10.5 | -0.436 | 0.06574 | -0.001 | -6.634
-10 | -0.44 | 0.062 | -0.001 | -7.101
-9.5 | -0.441 | 0.05855 | -0.001 | -7.539
-9 | -0.439 | 0.05592 | -0.001 | -7.846
-8.5 | -0.433 | 0.0524 | -0.001 | -8.262
-8 | -0.423 | 0.049 | -0.001 | -8.634
-7.5 | -0.41 | 0.04548 | -0.002 | -9.004
-7 | -0.393 | 0.04145 | -0.002 | -9.472
-6.5 | -0.454 | 0.00755 | -0.003 | -60.209
-6 | -0.421 | 0.0072 | -0.004 | -58.469
-5.5 | -0.382 | 0.00707 | -0.004 | -54.075
-5 | -0.339 | 0.00679 | -0.004 | -49.963
-4.5 | -0.293 | 0.00646 | -0.004 | -45.303
-4 | -0.243 | 0.00625 | -0.004 | -38.811
-3.5 | -0.19 | 0.00606 | -0.005 | -31.275
-3 | -0.134 | 0.00596 | -0.005 | -22.519
-2.5 | -0.077 | 0.0057 | -0.005 | -13.53
-2 | -0.019 | 0.00557 | -0.006 | -3.37
-1.5 | 0.04 | 0.00544 | -0.006 | 7.421
-1 | 0.1 | 0.00532 | -0.006 | 18.824
-0.5 | 0.16 | 0.00527 | -0.007 | 30.375
0 | 0.221 | 0.0051 | -0.007 | 43.311
0.5 | 0.281 | 0.00504 | -0.007 | 55.766
1 | 0.341 | 0.00458 | -0.008 | 74.379
1.5 | 0.401 | 0.00454 | -0.008 | 88.349
2 | 0.461 | 0.00419 | -0.008 | 110.105
2.5 | 0.521 | 0.00407 | -0.009 | 127.938
3 | 0.581 | 0.00333 | -0.009 | 174.736
3.5 | 0.638 | 0.00346 | -0.01 | 184.132
4 | 0.697 | 0.00373 | -0.01 | 186.898
4.5 | 0.756 | 0.00387 | -0.011 | 195.568
5 | 0.815 | 0.00413 | -0.011 | 197.467
5.5 | 0.874 | 0.00432 | -0.012 | 202.277
6 | 0.933 | 0.00454 | -0.012 | 205.475
6.5 | 0.991 | 0.00486 | -0.013 | 203.942
7 | 1.05 | 0.00504 | -0.013 | 208.104
7.5 | 1.107 | 0.00524 | -0.014 | 211.38
8 | 1.16 | 0.00544 | -0.014 | 213.22
8.5 | 1.175 | 0.01178 | -0.014 | 99.751
9 | 1.216 | 0.01262 | -0.015 | 96.365
9.5 | 1.246 | 0.01395 | -0.015 | 89.306
10 | 1.274 | 0.01513 | -0.016 | 84.256
10.5 | 1.292 | 0.01677 | -0.016 | 77.055
11 | 1.306 | 0.01828 | -0.016 | 71.432
11.5 | 1.311 | 0.02009 | -0.017 | 65.265
12 | 1.308 | 0.02216 | -0.017 | 59.016
12.5 | 1.298 | 0.02412 | -0.018 | 53.826
13 | 1.28 | 0.02629 | -0.018 | 48.685
13.5 | 1.254 | 0.02876 | -0.019 | 43.598
14 | 1.222 | 0.03111 | -0.019 | 39.271
14.5 | 1.184 | 0.03368 | -0.02 | 35.149
15 | 1.14 | 0.03658 | -0.02 | 31.174
15.5 | 1.093 | 0.03953 | -0.021 | 27.65
16 | 1.042 | 0.04279 | -0.021 | 24.357
16.5 | 0.99 | 0.04614 | -0.022 | 21.452

## 108. Re 10M Mach 0.10 (2)
BIGFOIL.COM POLAR EXPORT
fx77w121
FX 77-W-121 |  |  |  | Cl Max: | 0.5372 | at alpha= | 2.5 | deg
XFOIL ncrit=9 |  |  |  | L/D Max: | 112.621 | at alpha= | 2.5 | deg
Re: | 10000000 |  |  | Cd Min: | 0.02338 | at alpha= | -14 | deg
Mach: | 0.1 |  |  | Cl=0 at alpha= | -2.4212 | deg
|  |  |  | @ Cl=0.1, Cd= | 0.0058033
|  |  |  | @ Cl=0.4, Cd= | 0.0052774
|  |  |  | @ Cl=0.6, Cd= | 0.00477
alpha (deg) | Cl | Cd | Cm | Cl/Cd
-14 | -1.0975 | 0.02338 | -0.0669 | -46.9418
-13.5 | -1.08 | 0.02036 | -0.0616 | -53.0452
-13 | -1.0465 | 0.01869 | -0.0578 | -55.9925
-12.5 | -1.0301 | 0.01522 | -0.0514 | -67.6807
-12 | -0.9854 | 0.01439 | -0.0489 | -68.4781
-11.5 | -0.9453 | 0.01303 | -0.0455 | -72.548
-11 | -0.8992 | 0.01219 | -0.0431 | -73.7654
-10.5 | -0.8515 | 0.01147 | -0.0409 | -74.2371
-10 | -0.8029 | 0.01086 | -0.0389 | -73.9319
-9.5 | -0.7537 | 0.01024 | -0.037 | -73.6035
-9 | -0.7027 | 0.00976 | -0.0354 | -71.998
-8.5 | -0.649 | 0.00956 | -0.0344 | -67.887
-8 | -0.5985 | 0.00898 | -0.0326 | -66.6481
-7.5 | -0.5457 | 0.00868 | -0.0314 | -62.8687
-7 | -0.4941 | 0.00822 | -0.03 | -60.1095
-6.5 | -0.4425 | 0.00776 | -0.0285 | -57.0232
-6 | -0.3892 | 0.00748 | -0.0274 | -52.0321
-5.5 | -0.3354 | 0.00724 | -0.0264 | -46.326
-5 | -0.2813 | 0.007 | -0.0255 | -40.1857
-4.5 | -0.2266 | 0.00682 | -0.0248 | -33.2258
-4 | -0.1723 | 0.0066 | -0.024 | -26.1061
-3.5 | -0.1179 | 0.00639 | -0.0232 | -18.4507
-2.5 | -0.0087 | 0.00603 | -0.0219 | -1.4428
-2 | 0.0465 | 0.00592 | -0.0214 | 7.8547
-1.5 | 0.1015 | 0.0058 | -0.0208 | 17.5
-1 | 0.1565 | 0.00571 | -0.0203 | 27.4081
-0.5 | 0.2117 | 0.00565 | -0.0199 | 37.469
0 | 0.2671 | 0.00559 | -0.0195 | 47.7818
0.5 | 0.3227 | 0.0055 | -0.0193 | 58.6727
1 | 0.3772 | 0.00534 | -0.0188 | 70.6367
1.5 | 0.4318 | 0.00519 | -0.0184 | 83.1985
2 | 0.484 | 0.00492 | -0.0175 | 98.374
2.5 | 0.5372 | 0.00477 | -0.0169 | 112.6205

## 109. Re 10M Mach 0.25 (1)
BIGFOIL.COM POLAR EXPORT
fx77w121
FX 77-W-121 |  |  |  | Cl Max: | 1.293 | at alpha= | 11 | deg
JavaFoil+Calcfoil stall+Eppler ext transition |  |  |  | L/D Max: | 204.94 | at alpha= | 7 | deg
Re: | 10000000 |  |  | Cd Min: | 0.00336 | at alpha= | 3 | deg
Mach: | 0.25 |  |  | Cl=0 at alpha= | -1.8417 | deg
|  |  |  | @ Cl=0.1, Cd= | 0.0053463
|  |  |  | @ Cl=0.4, Cd= | 0.0046452
|  |  |  | @ Cl=0.6, Cd= | 0.0033688
alpha (deg) | Cl | Cd | Cm | Cl/Cd
-10.5 | -0.262 | 0.06817 | -0.001 | -3.841
-10 | -0.295 | 0.06419 | -0.001 | -4.59
-9.5 | -0.322 | 0.0605 | -0.001 | -5.321
-9 | -0.343 | 0.05696 | -0.001 | -6.028
-8.5 | -0.358 | 0.05425 | -0.001 | -6.602
-8 | -0.366 | 0.05101 | -0.001 | -7.183
-7.5 | -0.368 | 0.04835 | -0.001 | -7.603
-7 | -0.362 | 0.04514 | -0.002 | -8.021
-6.5 | -0.35 | 0.0417 | -0.002 | -8.394
-6 | -0.332 | 0.03781 | -0.002 | -8.787
-5.5 | -0.377 | 0.00704 | -0.004 | -53.646
-5 | -0.339 | 0.00695 | -0.004 | -48.801
-4.5 | -0.295 | 0.00672 | -0.004 | -43.889
-4 | -0.246 | 0.00633 | -0.005 | -38.843
-3.5 | -0.193 | 0.00612 | -0.005 | -31.517
-3 | -0.137 | 0.00594 | -0.005 | -23.074
-2.5 | -0.079 | 0.00581 | -0.005 | -13.593
-2 | -0.019 | 0.00561 | -0.006 | -3.433
-1.5 | 0.041 | 0.00547 | -0.006 | 7.576
-1 | 0.103 | 0.00534 | -0.006 | 19.258
-0.5 | 0.164 | 0.00529 | -0.007 | 31.086
0 | 0.227 | 0.00512 | -0.007 | 44.369
0.5 | 0.289 | 0.00505 | -0.007 | 57.133
1 | 0.35 | 0.005 | -0.008 | 70.076
1.5 | 0.412 | 0.00456 | -0.008 | 90.385
2 | 0.474 | 0.00421 | -0.009 | 112.595
2.5 | 0.535 | 0.00409 | -0.009 | 130.779
3 | 0.597 | 0.00336 | -0.01 | 177.92
3.5 | 0.655 | 0.00353 | -0.01 | 185.562
4 | 0.716 | 0.00379 | -0.01 | 188.961
4.5 | 0.777 | 0.0038 | -0.011 | 204.173
5 | 0.837 | 0.00423 | -0.011 | 197.767
5.5 | 0.898 | 0.00442 | -0.012 | 202.938
6 | 0.958 | 0.00469 | -0.012 | 204.155
6.5 | 1.018 | 0.00505 | -0.013 | 201.724
7 | 1.078 | 0.00526 | -0.013 | 204.94
7.5 | 1.13 | 0.00731 | -0.014 | 154.621
8 | 1.181 | 0.0077 | -0.014 | 153.458
8.5 | 1.194 | 0.01303 | -0.014 | 91.681
9 | 1.232 | 0.01421 | -0.015 | 86.691
9.5 | 1.26 | 0.01566 | -0.015 | 80.453
10 | 1.281 | 0.01721 | -0.016 | 74.419
10.5 | 1.291 | 0.01949 | -0.016 | 66.24
11 | 1.293 | 0.02093 | -0.017 | 61.748
11.5 | 1.283 | 0.02293 | -0.017 | 55.939
12 | 1.259 | 0.02511 | -0.018 | 50.15
12.5 | 1.222 | 0.02749 | -0.018 | 44.451
13 | 1.171 | 0.03038 | -0.019 | 38.548
13.5 | 1.108 | 0.03305 | -0.019 | 33.517
14 | 1.032 | 0.03592 | -0.02 | 28.73
14.5 | 0.945 | 0.03921 | -0.02 | 24.102
15 | 0.85 | 0.04214 | -0.021 | 20.167
15.5 | 0.747 | 0.04574 | -0.021 | 16.337
16 | 0.639 | 0.04943 | -0.022 | 12.926

## 110. Re 10M Mach 0.25 (2)
BIGFOIL.COM POLAR EXPORT
fx77w121
FX 77-W-121 |  |  |  | Cl Max: | 1.5942 | at alpha= | 13.5 | deg
XFOIL ncrit=9 |  |  |  | L/D Max: | 225.995 | at alpha= | 5 | deg
Re: | 10000000 |  |  | Cd Min: | 0.17314 | at alpha= | -15 | deg
Mach: | 0.25 |  |  | Cl=0 at alpha= | -2.4386 | deg
|  |  |  | @ Cl=0.1, Cd= | 0.0058547
|  |  |  | @ Cl=0.4, Cd= | 0.0053419
|  |  |  | @ Cl=0.6, Cd= | 0.0041827
alpha (deg) | Cl | Cd | Cm | Cl/Cd
-15 | -0.4346 | 0.17314 | 0.0103 | -2.5101
-14 | -0.3997 | 0.15899 | 0.0029 | -2.514
-13.5 | -0.4049 | 0.14572 | -0.0012 | -2.7786
-13 | -0.3847 | 0.14069 | -0.004 | -2.7344
-12.5 | -0.3862 | 0.12973 | -0.0081 | -2.977
-11 | -0.5082 | 0.07449 | -0.0427 | -6.8224
-10.5 | -0.5667 | 0.05347 | -0.0679 | -10.5985
-10 | -0.7934 | 0.01756 | -0.057 | -45.1822
-9.5 | -0.7651 | 0.01433 | -0.0511 | -53.3915
-9 | -0.7237 | 0.01233 | -0.0466 | -58.6942
-8.5 | -0.6734 | 0.01123 | -0.0434 | -59.9644
-8 | -0.6234 | 0.01009 | -0.0402 | -61.7839
-7.5 | -0.5677 | 0.00961 | -0.038 | -59.0739
-7 | -0.5129 | 0.00905 | -0.0358 | -56.674
-6.5 | -0.4582 | 0.00849 | -0.0337 | -53.9694
-6 | -0.4044 | 0.00785 | -0.0315 | -51.5159
-5.5 | -0.348 | 0.0075 | -0.0299 | -46.4
-5 | -0.2914 | 0.00718 | -0.0285 | -40.585
-4.5 | -0.2344 | 0.00694 | -0.0273 | -33.7752
-4 | -0.177 | 0.00676 | -0.0264 | -26.1834
-3.5 | -0.1207 | 0.00647 | -0.0252 | -18.6553
-3 | -0.0641 | 0.00626 | -0.0242 | -10.2396
-2.5 | -0.007 | 0.00611 | -0.0234 | -1.1457
-2 | 0.05 | 0.00596 | -0.0226 | 8.3893
-1.5 | 0.107 | 0.00584 | -0.0219 | 18.3219
-1 | 0.1641 | 0.00575 | -0.0214 | 28.5391
-0.5 | 0.2211 | 0.00567 | -0.0208 | 38.9947
0 | 0.2786 | 0.00561 | -0.0205 | 49.6613
0.5 | 0.3362 | 0.00552 | -0.0201 | 60.9058
1 | 0.3927 | 0.00536 | -0.0196 | 73.2649
1.5 | 0.4491 | 0.00522 | -0.0191 | 86.0345
2 | 0.5032 | 0.00495 | -0.0182 | 101.6566
2.5 | 0.5583 | 0.00481 | -0.0176 | 116.0707
3 | 0.6507 | 0.00342 | -0.0261 | 190.2632
3.5 | 0.7106 | 0.00351 | -0.0263 | 202.4501
4 | 0.7745 | 0.00362 | -0.0276 | 213.9503
4.5 | 0.838 | 0.0038 | -0.0287 | 220.5263
5 | 0.8972 | 0.00397 | -0.0289 | 225.995
5.5 | 0.966 | 0.0044 | -0.0315 | 219.5455
6 | 1.0289 | 0.00492 | -0.0329 | 209.126
6.5 | 1.0851 | 0.00571 | -0.0331 | 190.035
7 | 1.1416 | 0.00635 | -0.0331 | 179.7795
7.5 | 1.1917 | 0.00754 | -0.0324 | 158.0504
8 | 1.2273 | 0.00981 | -0.0295 | 125.107
8.5 | 1.278 | 0.01039 | -0.0284 | 123.0029
9 | 1.3348 | 0.01108 | -0.0287 | 120.4693
9.5 | 1.3912 | 0.01173 | -0.029 | 118.6019
10 | 1.4451 | 0.01254 | -0.029 | 115.2392
10.5 | 1.4974 | 0.01341 | -0.0288 | 111.6629
11 | 1.5471 | 0.01456 | -0.0285 | 106.2569
12 | 1.5909 | 0.0173 | -0.0191 | 91.9595
12.5 | 1.5886 | 0.02122 | -0.0161 | 74.8633
13 | 1.5915 | 0.02644 | -0.016 | 60.1929
13.5 | 1.5942 | 0.03164 | -0.0157 | 50.3856
14 | 1.5823 | 0.03806 | -0.0152 | 41.5738
14.5 | 1.5707 | 0.04438 | -0.0148 | 35.3921
15 | 1.5547 | 0.05134 | -0.0147 | 30.2824
15.5 | 1.5491 | 0.05765 | -0.0151 | 26.8708
16 | 1.5503 | 0.06339 | -0.0155 | 24.4565
16.5 | 1.5335 | 0.07132 | -0.0164 | 21.5017
17 | 1.5128 | 0.07999 | -0.0178 | 18.9124
17.5 | 1.5225 | 0.08517 | -0.0187 | 17.876
18 | 1.5106 | 0.09319 | -0.0205 | 16.2099
18.5 | 1.5086 | 0.10008 | -0.0222 | 15.0739

## 111. Re 10M Mach 0.50 (1)
BIGFOIL.COM POLAR EXPORT
fx77w121
FX 77-W-121 |  |  |  | Cl Max: | 1.278 | at alpha= | 9 | deg
JavaFoil+Calcfoil stall+Eppler ext transition |  |  |  | L/D Max: | 204.748 | at alpha= | 4.5 | deg
Re: | 10000000 |  |  | Cd Min: | 0.00356 | at alpha= | 3 | deg
Mach: | 0.5 |  |  | Cl=0 at alpha= | -1.8433 | deg
|  |  |  | @ Cl=0.1, Cd= | 0.0055053
|  |  |  | @ Cl=0.4, Cd= | 0.0050409
|  |  |  | @ Cl=0.6, Cd= | 0.0042301
alpha (deg) | Cl | Cd | Cm | Cl/Cd
-20 | -0.969 | 0.14937 | -0.002 | -6.488
-19.5 | -0.943 | 0.14455 | -0.002 | -6.525
-19 | -0.918 | 0.13895 | -0.002 | -6.604
-18.5 | -0.894 | 0.13718 | -0.002 | -6.519
-18 | -0.869 | 0.13002 | -0.002 | -6.68
-17.5 | -0.841 | 0.1254 | -0.002 | -6.708
-17 | -0.814 | 0.12199 | -0.002 | -6.67
-16.5 | -0.788 | 0.11404 | -0.001 | -6.909
-16 | -0.762 | 0.10766 | -0.001 | -7.08
-15.5 | -0.736 | 0.10127 | -0.001 | -7.273
-15 | -0.709 | 0.10834 | -0.001 | -6.545
-14.5 | -0.683 | 0.10143 | -0.001 | -6.731
-14 | -0.657 | 0.0947 | -0.001 | -6.933
-13.5 | -0.631 | 0.08725 | -0.001 | -7.232
-13 | -0.606 | 0.08066 | -0.001 | -7.511
-12.5 | -0.581 | 0.07465 | -0.001 | -7.778
-12 | -0.549 | 0.08569 | -0.001 | -6.411
-11.5 | -0.523 | 0.07673 | -0.001 | -6.821
-11 | -0.498 | 0.06997 | -0.001 | -7.112
-10.5 | -0.473 | 0.06292 | -0.001 | -7.511
-10 | -0.45 | 0.05521 | -0.002 | -8.142
-9.5 | -0.429 | 0.04629 | -0.002 | -9.266
-9 | -0.481 | 0.00837 | -0.003 | -57.433
-8.5 | -0.362 | 0.05671 | -0.001 | -6.376
-8 | -0.335 | 0.05288 | -0.002 | -6.332
-7.5 | -0.309 | 0.04772 | -0.002 | -6.467
-7 | -0.282 | 0.04354 | -0.002 | -6.488
-6.5 | -0.259 | 0.03746 | -0.002 | -6.901
-6 | -0.227 | 0.04295 | -0.002 | -5.276
-5.5 | -0.199 | 0.04045 | -0.002 | -4.931
-5 | -0.173 | 0.03632 | -0.002 | -4.761
-4.5 | -0.145 | 0.03603 | -0.002 | -4.031
-4 | -0.163 | 0.03448 | -0.002 | -4.719
-3.5 | -0.157 | 0.0311 | -0.003 | -5.059
-3 | -0.146 | 0.00627 | -0.006 | -23.269
-2.5 | -0.086 | 0.00603 | -0.006 | -14.275
-2 | -0.021 | 0.00583 | -0.006 | -3.64
-1.5 | 0.046 | 0.00568 | -0.007 | 8.092
-1 | 0.114 | 0.00546 | -0.007 | 20.94
-0.5 | 0.183 | 0.00532 | -0.008 | 34.491
0 | 0.254 | 0.00521 | -0.008 | 48.723
0.5 | 0.323 | 0.00515 | -0.008 | 62.738
1 | 0.392 | 0.0051 | -0.009 | 76.888
1.5 | 0.461 | 0.00459 | -0.009 | 100.292
2 | 0.53 | 0.00457 | -0.01 | 115.996
2.5 | 0.599 | 0.00424 | -0.01 | 141.179
3 | 0.668 | 0.00356 | -0.011 | 187.567
3.5 | 0.731 | 0.00394 | -0.011 | 185.611
4 | 0.798 | 0.00415 | -0.012 | 192.336
4.5 | 0.866 | 0.00423 | -0.012 | 204.748
5 | 0.93 | 0.0055 | -0.013 | 168.904
5.5 | 0.993 | 0.00679 | -0.013 | 146.159
6 | 1.049 | 0.00785 | -0.014 | 133.644
6.5 | 1.112 | 0.00843 | -0.014 | 131.874
7 | 1.163 | 0.00946 | -0.015 | 122.868
7.5 | 1.22 | 0.01023 | -0.015 | 119.206
8 | 1.229 | 0.01849 | -0.015 | 66.464
8.5 | 1.265 | 0.0204 | -0.015 | 62.01
9 | 1.278 | 0.02267 | -0.016 | 56.388
9.5 | 1.247 | 0.0252 | -0.016 | 49.474
10 | 1.066 | 0.02874 | -0.017 | 37.082
10.5 | 0.77 | 0.03187 | -0.017 | 24.166
11 | 0.799 | 0.03375 | -0.018 | 23.684
11.5 | 0.827 | 0.03785 | -0.018 | 21.845
12 | 0.856 | 0.03937 | -0.019 | 21.752
12.5 | 0.883 | 0.04427 | -0.02 | 19.951
13 | 0.909 | 0.05073 | -0.02 | 17.913
13.5 | 0.939 | 0.05169 | -0.021 | 18.162
14 | 0.964 | 0.05915 | -0.021 | 16.295

## 112. Re 10M Mach 0.50 (2)
BIGFOIL.COM POLAR EXPORT
fx77w121
FX 77-W-121 |  |  |  | Cl Max: | 1.5028 | at alpha= | 9 | deg
XFOIL ncrit=9 |  |  |  | L/D Max: | 241.881 | at alpha= | 5 | deg
Re: | 10000000 |  |  | Cd Min: | 0.26834 | at alpha= | -20 | deg
Mach: | 0.5 |  |  | Cl=0 at alpha= | -2.4955 | deg
|  |  |  | @ Cl=0.1, Cd= | 0.0061179
|  |  |  | @ Cl=0.4, Cd= | 0.0056277
|  |  |  | @ Cl=0.6, Cd= | 0.0051838
alpha (deg) | Cl | Cd | Cm | Cl/Cd
-20 | -0.702 | 0.26834 | 0.073 | -2.6161
-19.5 | -0.6717 | 0.25981 | 0.0656 | -2.5854
-19 | -0.6436 | 0.25145 | 0.0591 | -2.5596
-18.5 | -0.6167 | 0.24288 | 0.0529 | -2.5391
-18 | -0.5904 | 0.23459 | 0.0472 | -2.5167
-17.5 | -0.565 | 0.2255 | 0.0411 | -2.5055
-17 | -0.5394 | 0.2168 | 0.0353 | -2.488
-16.5 | -0.5158 | 0.20773 | 0.03 | -2.483
-16 | -0.4918 | 0.20025 | 0.0252 | -2.4559
-15.5 | -0.4695 | 0.19195 | 0.0204 | -2.4459
-15 | -0.446 | 0.18448 | 0.0159 | -2.4176
-14.5 | -0.4243 | 0.17624 | 0.0113 | -2.4075
-14 | -0.399 | 0.17021 | 0.0074 | -2.3442
-13.5 | -0.3805 | 0.16168 | 0.003 | -2.3534
-13 | -0.3609 | 0.15401 | -0.0009 | -2.3434
-12.5 | -0.34 | 0.14675 | -0.0048 | -2.3169
-12 | -0.329 | 0.13704 | -0.0088 | -2.4008
-11.5 | -0.3118 | 0.12963 | -0.0124 | -2.4053
-11 | -0.2957 | 0.12212 | -0.0162 | -2.4214
-10.5 | -0.2709 | 0.11685 | -0.0195 | -2.3184
-10 | -0.2701 | 0.10591 | -0.0244 | -2.5503
-9.5 | -0.2431 | 0.10134 | -0.0273 | -2.3989
-9 | -0.2257 | 0.09455 | -0.0312 | -2.3871
-8.5 | -0.2154 | 0.08617 | -0.0363 | -2.4997
-8 | -0.1975 | 0.07947 | -0.0409 | -2.4852
-7.5 | -0.1967 | 0.06923 | -0.0489 | -2.8413
-7 | -0.1852 | 0.06118 | -0.058 | -3.0271
-6.5 | -0.1883 | 0.0533 | -0.0641 | -3.5328
-6 | -0.2021 | 0.04232 | -0.0682 | -4.7755
-5.5 | -0.193 | 0.03481 | -0.0666 | -5.5444
-5 | -0.1882 | 0.02635 | -0.0614 | -7.1423
-4.5 | -0.1803 | 0.01853 | -0.0533 | -9.7302
-4 | -0.1819 | 0.00992 | -0.0418 | -18.3367
-3.5 | -0.1307 | 0.00745 | -0.0362 | -17.5436
-3 | -0.0671 | 0.00673 | -0.0329 | -9.9703
-2.5 | -0.0006 | 0.00641 | -0.0306 | -0.093604
-2 | 0.066 | 0.0062 | -0.0288 | 10.6452
-1.5 | 0.1323 | 0.00604 | -0.0273 | 21.904
-1 | 0.1989 | 0.0059 | -0.0261 | 33.7119
-0.5 | 0.2655 | 0.00579 | -0.0252 | 45.8549
0 | 0.3321 | 0.00571 | -0.0245 | 58.1611
0.5 | 0.3986 | 0.00563 | -0.0239 | 70.7993
1 | 0.4644 | 0.00552 | -0.0232 | 84.1304
1.5 | 0.5295 | 0.0054 | -0.0225 | 98.0556
2.5 | 0.6567 | 0.00501 | -0.0206 | 131.0778
3 | 0.7586 | 0.00362 | -0.0286 | 209.558
3.5 | 0.8288 | 0.00376 | -0.0287 | 220.4255
4 | 0.9054 | 0.00393 | -0.0301 | 230.3817
4.5 | 0.9839 | 0.00412 | -0.0316 | 238.8107
5 | 1.0546 | 0.00436 | -0.0314 | 241.8807
5.5 | 1.1326 | 0.00493 | -0.033 | 229.7363
6 | 1.2074 | 0.00546 | -0.0336 | 221.1355
6.5 | 1.2764 | 0.00626 | -0.0331 | 203.8978
7 | 1.3379 | 0.00753 | -0.0316 | 177.676
8.5 | 1.4714 | 0.01493 | -0.0233 | 98.5532
9 | 1.5028 | 0.01845 | -0.0231 | 81.4526
9.5 | 1.4851 | 0.02641 | -0.0231 | 56.2325
10 | 1.4479 | 0.03373 | -0.0194 | 42.9262
10.5 | 1.4266 | 0.0401 | -0.0166 | 35.5761
11 | 1.4076 | 0.04646 | -0.0142 | 30.297
11.5 | 1.3932 | 0.053 | -0.0126 | 26.2868
12 | 1.3901 | 0.05905 | -0.0114 | 23.5411
12.5 | 1.3778 | 0.06624 | -0.0109 | 20.8001
13 | 1.3648 | 0.07393 | -0.011 | 18.4607
13.5 | 1.3439 | 0.08283 | -0.012 | 16.2248
14 | 1.3206 | 0.09238 | -0.0137 | 14.2953

## 113. Re 12M Mach 0.00 (1)
BIGFOIL.COM POLAR EXPORT
fx77w121
FX 77-W-121 |  |  |  | Cl Max: | 1.318 | at alpha= | 11.5 | deg
JavaFoil+Calcfoil stall+Eppler ext transition |  |  |  | L/D Max: | 216.987 | at alpha= | 7.5 | deg
Re: | 12000000 |  |  | Cd Min: | 0.00371 | at alpha= | 4 | deg
Mach: | 0 |  |  | Cl=0 at alpha= | -1.839 | deg
|  |  |  | @ Cl=0.1, Cd= | 0.00519
|  |  |  | @ Cl=0.4, Cd= | 0.004548
|  |  |  | @ Cl=0.6, Cd= | 0.0042493
alpha (deg) | Cl | Cd | Cm | Cl/Cd
-15 | -0.366 | 0.10542 | -0.001 | -3.474
-14.5 | -0.379 | 0.10021 | -0.001 | -3.785
-14 | -0.392 | 0.09513 | -0.001 | -4.123
-13.5 | -0.404 | 0.09091 | -0.001 | -4.449
-13 | -0.416 | 0.08534 | -0.001 | -4.88
-12.5 | -0.427 | 0.08082 | -0.001 | -5.287
-12 | -0.437 | 0.07661 | -0.001 | -5.702
-11.5 | -0.445 | 0.07287 | -0.001 | -6.106
-11 | -0.451 | 0.06907 | -0.001 | -6.531
-10.5 | -0.455 | 0.06467 | -0.001 | -7.041
-10 | -0.457 | 0.06111 | -0.001 | -7.473
-9.5 | -0.455 | 0.05821 | -0.001 | -7.812
-9 | -0.45 | 0.05485 | -0.001 | -8.206
-8.5 | -0.442 | 0.05107 | -0.001 | -8.658
-8 | -0.43 | 0.04769 | -0.002 | -9.027
-7.5 | -0.416 | 0.04387 | -0.002 | -9.472
-7 | -0.4 | 0.03802 | -0.002 | -10.519
-6.5 | -0.457 | 0.00736 | -0.003 | -62.056
-6 | -0.422 | 0.00701 | -0.004 | -60.183
-5.5 | -0.383 | 0.00687 | -0.004 | -55.675
-5 | -0.339 | 0.0066 | -0.004 | -51.377
-4.5 | -0.292 | 0.00636 | -0.004 | -45.937
-4 | -0.242 | 0.00609 | -0.004 | -39.723
-3.5 | -0.189 | 0.00592 | -0.005 | -31.9
-3 | -0.134 | 0.0058 | -0.005 | -23.035
-2.5 | -0.077 | 0.00557 | -0.005 | -13.794
-2 | -0.019 | 0.00544 | -0.006 | -3.438
-1.5 | 0.04 | 0.00531 | -0.006 | 7.565
-1 | 0.1 | 0.00519 | -0.006 | 19.192
-0.5 | 0.159 | 0.00515 | -0.007 | 30.911
0 | 0.22 | 0.00501 | -0.007 | 43.889
0.5 | 0.28 | 0.00494 | -0.007 | 56.541
1 | 0.339 | 0.00475 | -0.008 | 71.447
1.5 | 0.399 | 0.00455 | -0.008 | 87.709
2 | 0.459 | 0.00443 | -0.008 | 103.469
2.5 | 0.518 | 0.00412 | -0.009 | 125.705
3 | 0.578 | 0.00423 | -0.009 | 136.534
3.5 | 0.635 | 0.00428 | -0.01 | 148.379
4 | 0.694 | 0.00371 | -0.01 | 186.941
4.5 | 0.753 | 0.00407 | -0.011 | 185.006
5 | 0.811 | 0.00425 | -0.011 | 191.089
5.5 | 0.87 | 0.00445 | -0.012 | 195.491
6 | 0.928 | 0.00461 | -0.012 | 201.539
6.5 | 0.987 | 0.00475 | -0.012 | 207.591
7 | 1.045 | 0.00491 | -0.013 | 212.65
7.5 | 1.102 | 0.00508 | -0.014 | 216.987
8 | 1.155 | 0.00533 | -0.014 | 216.69
8.5 | 1.176 | 0.01104 | -0.014 | 106.515
9 | 1.215 | 0.01195 | -0.015 | 101.619
9.5 | 1.251 | 0.01283 | -0.015 | 97.5
10 | 1.275 | 0.01419 | -0.016 | 89.849
10.5 | 1.298 | 0.01538 | -0.016 | 84.389
11 | 1.31 | 0.01708 | -0.016 | 76.729
11.5 | 1.318 | 0.01865 | -0.017 | 70.672
12 | 1.318 | 0.02044 | -0.017 | 64.501
12.5 | 1.31 | 0.02249 | -0.018 | 58.246
13 | 1.296 | 0.02458 | -0.018 | 52.724
13.5 | 1.275 | 0.02669 | -0.019 | 47.789
14 | 1.248 | 0.02893 | -0.019 | 43.128
14.5 | 1.214 | 0.03167 | -0.02 | 38.329
15 | 1.176 | 0.03429 | -0.02 | 34.307
15.5 | 1.135 | 0.03701 | -0.021 | 30.654
16 | 1.09 | 0.03999 | -0.021 | 27.25
16.5 | 1.043 | 0.04326 | -0.022 | 24.102

## 114. Re 12M Mach 0.00 (2)
BIGFOIL.COM POLAR EXPORT
fx77w121
FX 77-W-121 |  |  |  | Cl Max: | 1.6857 | at alpha= | 15.5 | deg
XFOIL ncrit=9 |  |  |  | L/D Max: | 230.431 | at alpha= | 5 | deg
Re: | 12000000 |  |  | Cd Min: | 0.09343 | at alpha= | 20 | deg
Mach: | 0 |  |  | Cl=0 at alpha= | -2.4124 | deg
|  |  |  | @ Cl=0.1, Cd= | 0.0056296
|  |  |  | @ Cl=0.4, Cd= | 0.0051244
|  |  |  | @ Cl=0.6, Cd= | 0.004135
alpha (deg) | Cl | Cd | Cm | Cl/Cd
-17.5 | -1.4192 | 0.03232 | -0.0604 | -43.9109
-17 | -1.3587 | 0.02739 | -0.0692 | -49.6057
-16.5 | -1.2995 | 0.02625 | -0.0718 | -49.5048
-16 | -1.2739 | 0.02349 | -0.0696 | -54.2316
-15.5 | -1.2555 | 0.02072 | -0.0652 | -60.5936
-15 | -1.2183 | 0.01965 | -0.0624 | -62
-14.5 | -1.1784 | 0.0188 | -0.0598 | -62.6809
-14 | -1.1491 | 0.01694 | -0.0557 | -67.8335
-13.5 | -1.1078 | 0.0161 | -0.0531 | -68.8075
-13 | -1.0636 | 0.01548 | -0.0509 | -68.708
-12.5 | -1.0308 | 0.01362 | -0.0468 | -75.6828
-12 | -0.9839 | 0.01311 | -0.0449 | -75.0496
-11.5 | -0.9447 | 0.01171 | -0.0417 | -80.6746
-11 | -0.8977 | 0.01107 | -0.0397 | -81.093
-10.5 | -0.8495 | 0.01054 | -0.0379 | -80.5977
-10 | -0.8002 | 0.01006 | -0.0363 | -79.5427
-9.5 | -0.7506 | 0.00955 | -0.0348 | -78.5969
-9 | -0.6998 | 0.00914 | -0.0334 | -76.5646
-8.5 | -0.6473 | 0.00892 | -0.0324 | -72.5673
-8 | -0.5966 | 0.00847 | -0.031 | -70.4368
-7.5 | -0.5438 | 0.00824 | -0.03 | -65.9951
-7 | -0.4918 | 0.00792 | -0.0288 | -62.096
-6.5 | -0.4409 | 0.00744 | -0.0274 | -59.2608
-6 | -0.388 | 0.00716 | -0.0264 | -54.1899
-5.5 | -0.3344 | 0.00693 | -0.0256 | -48.254
-5 | -0.2806 | 0.00672 | -0.0248 | -41.756
-4.5 | -0.2263 | 0.00655 | -0.0242 | -34.5496
-4 | -0.172 | 0.00638 | -0.0235 | -26.9592
-3.5 | -0.118 | 0.00618 | -0.0228 | -19.0939
-3 | -0.064 | 0.00599 | -0.0221 | -10.6845
-2.5 | -0.0096 | 0.00584 | -0.0215 | -1.6438
-2 | 0.0452 | 0.00574 | -0.021 | 7.8746
-1.5 | 0.0997 | 0.00563 | -0.0204 | 17.7087
-1 | 0.1545 | 0.00555 | -0.02 | 27.8378
-0.5 | 0.2096 | 0.00546 | -0.0196 | 38.3883
0 | 0.2651 | 0.0054 | -0.0194 | 49.0926
0.5 | 0.3205 | 0.00531 | -0.0191 | 60.3578
1 | 0.375 | 0.00518 | -0.0187 | 72.3938
1.5 | 0.429 | 0.00506 | -0.0183 | 84.7826
2 | 0.4813 | 0.00486 | -0.0175 | 99.0329
2.5 | 0.5352 | 0.00476 | -0.0171 | 112.437
3 | 0.5853 | 0.00429 | -0.0161 | 136.4336
3.5 | 0.6811 | 0.00328 | -0.0258 | 207.6524
4 | 0.7387 | 0.00341 | -0.0262 | 216.6276
4.5 | 0.7975 | 0.00353 | -0.027 | 225.9207
5 | 0.8549 | 0.00371 | -0.0275 | 230.4313
5.5 | 0.9083 | 0.0042 | -0.0274 | 216.2619
6 | 0.9677 | 0.00477 | -0.0288 | 202.8721
6.5 | 1.0255 | 0.00552 | -0.0301 | 185.779
7 | 1.0804 | 0.00606 | -0.0306 | 178.2838
7.5 | 1.1282 | 0.00732 | -0.0302 | 154.1257
8 | 1.1721 | 0.00887 | -0.0292 | 132.1421
8.5 | 1.2237 | 0.00937 | -0.0291 | 130.5977
9 | 1.269 | 0.0099 | -0.0277 | 128.1818
9.5 | 1.3228 | 0.01044 | -0.0284 | 126.705
10 | 1.3753 | 0.01104 | -0.0289 | 124.5743
10.5 | 1.4271 | 0.01163 | -0.0293 | 122.7085
11 | 1.477 | 0.01232 | -0.0295 | 119.8864
12 | 1.574 | 0.01384 | -0.0299 | 113.7283
12.5 | 1.6214 | 0.0147 | -0.0302 | 110.2993
13.5 | 1.6649 | 0.01686 | -0.0218 | 98.7485
14 | 1.6647 | 0.01943 | -0.0172 | 85.6768
14.5 | 1.6774 | 0.02308 | -0.0171 | 72.6776
15 | 1.6844 | 0.02783 | -0.0177 | 60.5246
15.5 | 1.6857 | 0.03299 | -0.018 | 51.0973
16 | 1.6818 | 0.03853 | -0.018 | 43.6491
16.5 | 1.6697 | 0.04488 | -0.018 | 37.2037
17 | 1.6527 | 0.05198 | -0.0184 | 31.7949
17.5 | 1.6435 | 0.05853 | -0.0191 | 28.0796
18 | 1.6472 | 0.06372 | -0.0198 | 25.8506
18.5 | 1.6387 | 0.07045 | -0.0209 | 23.2605
19 | 1.6428 | 0.07577 | -0.022 | 21.6814
19.5 | 1.6262 | 0.08379 | -0.0235 | 19.408
20 | 1.5997 | 0.09343 | -0.0257 | 17.1219

## 115. Re 12M Mach 0.10 (1)
BIGFOIL.COM POLAR EXPORT
fx77w121
FX 77-W-121 |  |  |  | Cl Max: | 1.316 | at alpha= | 11.5 | deg
JavaFoil+Calcfoil stall+Eppler ext transition |  |  |  | L/D Max: | 216.166 | at alpha= | 7.5 | deg
Re: | 12000000 |  |  | Cd Min: | 0.00372 | at alpha= | 4 | deg
Mach: | 0.1 |  |  | Cl=0 at alpha= | -1.839 | deg
|  |  |  | @ Cl=0.1, Cd= | 0.00519
|  |  |  | @ Cl=0.4, Cd= | 0.0045522
|  |  |  | @ Cl=0.6, Cd= | 0.0042533
alpha (deg) | Cl | Cd | Cm | Cl/Cd
-11.5 | -0.42 | 0.07342 | -0.001 | -5.721
-11 | -0.429 | 0.06942 | -0.001 | -6.182
-10.5 | -0.436 | 0.06501 | -0.001 | -6.711
-10 | -0.441 | 0.06139 | -0.001 | -7.175
-9.5 | -0.442 | 0.058 | -0.001 | -7.615
-9 | -0.439 | 0.05523 | -0.001 | -7.95
-8.5 | -0.433 | 0.05166 | -0.001 | -8.387
-8 | -0.424 | 0.04832 | -0.001 | -8.766
-7.5 | -0.41 | 0.04476 | -0.002 | -9.161
-7 | -0.394 | 0.04008 | -0.002 | -9.833
-6.5 | -0.454 | 0.00737 | -0.003 | -61.668
-6 | -0.421 | 0.00702 | -0.004 | -59.959
-5.5 | -0.382 | 0.00689 | -0.004 | -55.529
-5 | -0.339 | 0.00661 | -0.004 | -51.337
-4.5 | -0.293 | 0.00636 | -0.004 | -46.019
-4 | -0.243 | 0.00617 | -0.004 | -39.28
-3.5 | -0.19 | 0.00593 | -0.005 | -31.957
-3 | -0.134 | 0.00583 | -0.005 | -23.023
-2.5 | -0.077 | 0.00558 | -0.005 | -13.84
-2 | -0.019 | 0.00545 | -0.006 | -3.448
-1.5 | 0.04 | 0.00532 | -0.006 | 7.596
-1 | 0.1 | 0.00519 | -0.006 | 19.275
-0.5 | 0.16 | 0.00516 | -0.007 | 31.048
0 | 0.221 | 0.00501 | -0.007 | 44.091
0.5 | 0.281 | 0.00495 | -0.007 | 56.801
1 | 0.341 | 0.00468 | -0.008 | 72.915
1.5 | 0.401 | 0.00455 | -0.008 | 88.102
2 | 0.461 | 0.00444 | -0.008 | 103.921
2.5 | 0.521 | 0.00413 | -0.009 | 126.221
3 | 0.581 | 0.00424 | -0.009 | 137.045
3.5 | 0.638 | 0.00428 | -0.01 | 148.913
4 | 0.697 | 0.00372 | -0.01 | 187.381
4.5 | 0.756 | 0.00408 | -0.011 | 185.206
5 | 0.815 | 0.00426 | -0.011 | 191.206
5.5 | 0.874 | 0.00447 | -0.012 | 195.396
6 | 0.933 | 0.00461 | -0.012 | 202.335
6.5 | 0.991 | 0.00478 | -0.013 | 207.278
7 | 1.05 | 0.00494 | -0.013 | 212.328
7.5 | 1.107 | 0.00512 | -0.014 | 216.166
8 | 1.16 | 0.00538 | -0.014 | 215.733
8.5 | 1.178 | 0.01127 | -0.014 | 104.509
9 | 1.219 | 0.01214 | -0.015 | 100.383
9.5 | 1.254 | 0.01303 | -0.015 | 96.254
10 | 1.278 | 0.01446 | -0.016 | 88.333
10.5 | 1.299 | 0.01572 | -0.016 | 82.658
11 | 1.309 | 0.01751 | -0.017 | 74.79
11.5 | 1.316 | 0.01908 | -0.017 | 68.951
12 | 1.312 | 0.02102 | -0.017 | 62.42
12.5 | 1.301 | 0.0231 | -0.018 | 56.316
13 | 1.283 | 0.02516 | -0.018 | 51.005
13.5 | 1.258 | 0.02745 | -0.019 | 45.813
14 | 1.225 | 0.02981 | -0.019 | 41.097
14.5 | 1.186 | 0.03237 | -0.02 | 36.645
15 | 1.143 | 0.03517 | -0.02 | 32.5
15.5 | 1.095 | 0.03802 | -0.021 | 28.809
16 | 1.045 | 0.04117 | -0.021 | 25.37
16.5 | 0.992 | 0.0446 | -0.022 | 22.238

## 116. Re 12M Mach 0.10 (2)
BIGFOIL.COM POLAR EXPORT
fx77w121
FX 77-W-121 |  |  |  | Cl Max: | 1.6749 | at alpha= | 15 | deg
XFOIL ncrit=9 |  |  |  | L/D Max: | 231.398 | at alpha= | 5 | deg
Re: | 12000000 |  |  | Cd Min: | 0.09876 | at alpha= | 20 | deg
Mach: | 0.1 |  |  | Cl=0 at alpha= | -2.4156 | deg
|  |  |  | @ Cl=0.1, Cd= | 0.0056414
|  |  |  | @ Cl=0.4, Cd= | 0.005135
|  |  |  | @ Cl=0.6, Cd= | 0.0041806
alpha (deg) | Cl | Cd | Cm | Cl/Cd
-15.5 | -1.2138 | 0.02618 | -0.0751 | -46.3636
-15 | -1.1826 | 0.02449 | -0.072 | -48.2891
-14.5 | -1.1447 | 0.02345 | -0.0691 | -48.8145
-14 | -1.1381 | 0.01958 | -0.0626 | -58.1256
-13.5 | -1.0998 | 0.01841 | -0.0593 | -59.7393
-13 | -1.0557 | 0.01771 | -0.0568 | -59.6104
-12.5 | -1.0318 | 0.01497 | -0.0513 | -68.9245
-12 | -0.9854 | 0.01432 | -0.049 | -68.8128
-11.5 | -0.9464 | 0.01281 | -0.0455 | -73.8798
-11 | -0.9005 | 0.01198 | -0.043 | -75.1669
-10.5 | -0.8529 | 0.01127 | -0.0408 | -75.6788
-10 | -0.8073 | 0.01029 | -0.0382 | -78.4548
-9.5 | -0.7571 | 0.00975 | -0.0364 | -77.6513
-9 | -0.7059 | 0.0093 | -0.0349 | -75.9032
-8.5 | -0.6527 | 0.00905 | -0.0337 | -72.1215
-6.5 | -0.4439 | 0.00754 | -0.0282 | -58.8727
-6 | -0.3908 | 0.0072 | -0.0271 | -54.2778
-5.5 | -0.3367 | 0.00696 | -0.0262 | -48.3764
-5 | -0.2825 | 0.00674 | -0.0253 | -41.9139
-4.5 | -0.2277 | 0.00657 | -0.0246 | -34.6575
-4 | -0.1728 | 0.00641 | -0.0239 | -26.9579
-3.5 | -0.1185 | 0.00619 | -0.0231 | -19.1438
-3 | -0.0641 | 0.006 | -0.0223 | -10.6833
-2.5 | -0.0093 | 0.00586 | -0.0217 | -1.587
-2 | 0.0458 | 0.00575 | -0.0212 | 7.9652
-1.5 | 0.1007 | 0.00564 | -0.0206 | 17.8546
-1 | 0.1558 | 0.00556 | -0.0202 | 28.0216
-0.5 | 0.2113 | 0.00547 | -0.0198 | 38.6289
0 | 0.2672 | 0.0054 | -0.0195 | 49.4815
0.5 | 0.3229 | 0.00531 | -0.0193 | 60.8098
1 | 0.3777 | 0.00518 | -0.0189 | 72.9151
1.5 | 0.4322 | 0.00507 | -0.0184 | 85.2465
2 | 0.4848 | 0.00487 | -0.0176 | 99.5483
2.5 | 0.539 | 0.00476 | -0.0172 | 113.2353
3 | 0.5895 | 0.00429 | -0.0162 | 137.4126
3.5 | 0.6855 | 0.00329 | -0.0258 | 208.3587
4 | 0.7437 | 0.00341 | -0.0263 | 218.0938
4.5 | 0.8029 | 0.00354 | -0.0271 | 226.8079
5 | 0.8608 | 0.00372 | -0.0276 | 231.3978
5.5 | 0.9147 | 0.00422 | -0.0275 | 216.7536
6 | 0.9745 | 0.00478 | -0.0289 | 203.8703
6.5 | 1.0326 | 0.00555 | -0.0301 | 186.0541
7 | 1.0879 | 0.00609 | -0.0306 | 178.6371
7.5 | 1.1359 | 0.00737 | -0.0301 | 154.1248
8 | 1.1797 | 0.00897 | -0.029 | 131.5162
8.5 | 1.2317 | 0.00947 | -0.0289 | 130.0634
9 | 1.2776 | 0.01001 | -0.0275 | 127.6324
9.5 | 1.332 | 0.01055 | -0.0281 | 126.2559
10 | 1.3848 | 0.01118 | -0.0286 | 123.864
10.5 | 1.4368 | 0.0118 | -0.0289 | 121.7627
11 | 1.4868 | 0.01253 | -0.029 | 118.6592
11.5 | 1.5354 | 0.0134 | -0.0291 | 114.5821
12 | 1.5844 | 0.01413 | -0.0293 | 112.1302
12.5 | 1.6321 | 0.01507 | -0.0295 | 108.3013
13 | 1.6613 | 0.01614 | -0.0265 | 102.9306
13.5 | 1.6562 | 0.0178 | -0.0186 | 93.0449
14 | 1.66 | 0.02129 | -0.0165 | 77.9709
14.5 | 1.672 | 0.02548 | -0.017 | 65.6201
15 | 1.6749 | 0.03065 | -0.0173 | 54.646
15.5 | 1.6711 | 0.03627 | -0.0174 | 46.0739
16 | 1.6648 | 0.04205 | -0.0173 | 39.591
16.5 | 1.6512 | 0.04861 | -0.0174 | 33.9683
17 | 1.6361 | 0.05577 | -0.018 | 29.3366
17.5 | 1.6267 | 0.06246 | -0.0187 | 26.0439
18 | 1.6296 | 0.06789 | -0.0196 | 24.0035
18.5 | 1.6204 | 0.07483 | -0.0208 | 21.6544
19 | 1.6247 | 0.08025 | -0.0219 | 20.2455
19.5 | 1.6072 | 0.08854 | -0.0236 | 18.1522
20 | 1.5776 | 0.09876 | -0.0261 | 15.9741

## 117. Re 12M Mach 0.25 (1)
BIGFOIL.COM POLAR EXPORT
fx77w121
FX 77-W-121 |  |  |  | Cl Max: | 1.297 | at alpha= | 11 | deg
JavaFoil+Calcfoil stall+Eppler ext transition |  |  |  | L/D Max: | 209.446 | at alpha= | 7 | deg
Re: | 12000000 |  |  | Cd Min: | 0.00378 | at alpha= | 4 | deg
Mach: | 0.25 |  |  | Cl=0 at alpha= | -1.8417 | deg
|  |  |  | @ Cl=0.1, Cd= | 0.0052163
|  |  |  | @ Cl=0.4, Cd= | 0.0046339
|  |  |  | @ Cl=0.6, Cd= | 0.0042726
alpha (deg) | Cl | Cd | Cm | Cl/Cd
-10.5 | -0.262 | 0.06753 | -0.001 | -3.88
-10 | -0.295 | 0.06367 | -0.001 | -4.63
-9.5 | -0.322 | 0.05976 | -0.001 | -5.39
-9 | -0.344 | 0.05633 | -0.001 | -6.1
-8.5 | -0.358 | 0.05381 | -0.001 | -6.659
-8 | -0.367 | 0.05056 | -0.001 | -7.253
-7.5 | -0.368 | 0.04778 | -0.002 | -7.699
-7 | -0.362 | 0.04454 | -0.002 | -8.136
-6.5 | -0.351 | 0.04101 | -0.002 | -8.547
-6 | -0.334 | 0.03652 | -0.002 | -9.135
-5.5 | -0.377 | 0.00689 | -0.004 | -54.812
-5 | -0.339 | 0.00677 | -0.004 | -50.095
-4.5 | -0.295 | 0.00654 | -0.004 | -45.062
-4 | -0.246 | 0.00619 | -0.005 | -39.737
-3.5 | -0.193 | 0.00599 | -0.005 | -32.211
-3 | -0.137 | 0.00581 | -0.005 | -23.597
-2.5 | -0.079 | 0.00568 | -0.005 | -13.904
-2 | -0.019 | 0.00548 | -0.006 | -3.514
-1.5 | 0.041 | 0.00534 | -0.006 | 7.755
-1 | 0.103 | 0.00521 | -0.006 | 19.718
-0.5 | 0.164 | 0.00517 | -0.007 | 31.772
0 | 0.227 | 0.00503 | -0.007 | 45.16
0.5 | 0.289 | 0.00497 | -0.007 | 58.134
1 | 0.35 | 0.0049 | -0.008 | 71.456
1.5 | 0.412 | 0.00457 | -0.008 | 90.197
2 | 0.474 | 0.00445 | -0.009 | 106.347
2.5 | 0.535 | 0.00415 | -0.009 | 129.055
3 | 0.597 | 0.00427 | -0.01 | 139.81
3.5 | 0.655 | 0.00432 | -0.01 | 151.502
4 | 0.716 | 0.00378 | -0.01 | 189.42
4.5 | 0.777 | 0.00417 | -0.011 | 186.236
5 | 0.837 | 0.00436 | -0.011 | 191.979
5.5 | 0.898 | 0.0046 | -0.012 | 195.361
6 | 0.958 | 0.00477 | -0.012 | 201.003
6.5 | 1.018 | 0.00496 | -0.013 | 205.345
7 | 1.078 | 0.00515 | -0.013 | 209.446
7.5 | 1.132 | 0.00639 | -0.014 | 177.246
8 | 1.181 | 0.00765 | -0.014 | 154.409
8.5 | 1.201 | 0.01227 | -0.015 | 97.816
9 | 1.235 | 0.0136 | -0.015 | 90.788
9.5 | 1.266 | 0.01477 | -0.015 | 85.661
10 | 1.284 | 0.01646 | -0.016 | 77.998
10.5 | 1.296 | 0.01845 | -0.016 | 70.2
11 | 1.297 | 0.01988 | -0.017 | 65.243
11.5 | 1.286 | 0.02199 | -0.017 | 58.47
12 | 1.263 | 0.02405 | -0.018 | 52.498
12.5 | 1.226 | 0.02627 | -0.018 | 46.66
13 | 1.173 | 0.02921 | -0.019 | 40.167
13.5 | 1.11 | 0.03179 | -0.019 | 34.918
14 | 1.034 | 0.03459 | -0.02 | 29.902
14.5 | 0.947 | 0.03775 | -0.02 | 25.091
15 | 0.852 | 0.04057 | -0.021 | 20.997
15.5 | 0.749 | 0.04413 | -0.021 | 16.966
16 | 0.64 | 0.04768 | -0.022 | 13.426

## 118. Re 12M Mach 0.25 (2)
BIGFOIL.COM POLAR EXPORT
fx77w121
FX 77-W-121 |  |  |  | Cl Max: | 1.6296 | at alpha= | 12 | deg
XFOIL ncrit=9 |  |  |  | L/D Max: | 236.455 | at alpha= | 5 | deg
Re: | 12000000 |  |  | Cd Min: | 0.09989 | at alpha= | -12 | deg
Mach: | 0.25 |  |  | Cl=0 at alpha= | -2.4315 | deg
|  |  |  | @ Cl=0.1, Cd= | 0.0056909
|  |  |  | @ Cl=0.4, Cd= | 0.0051878
|  |  |  | @ Cl=0.6, Cd= | 0.0044204
alpha (deg) | Cl | Cd | Cm | Cl/Cd
-12 | -0.4835 | 0.09989 | -0.0212 | -4.8403
-11.5 | -0.4997 | 0.08716 | -0.0303 | -5.7331
-11 | -0.5577 | 0.06437 | -0.0549 | -8.664
-10.5 | -0.6496 | 0.04046 | -0.0725 | -16.0554
-10 | -0.8201 | 0.0147 | -0.054 | -55.7891
-9.5 | -0.7785 | 0.0128 | -0.0495 | -60.8203
-9 | -0.7318 | 0.01134 | -0.0455 | -64.5326
-8.5 | -0.6803 | 0.01039 | -0.0424 | -65.4764
-8 | -0.628 | 0.00951 | -0.0394 | -66.0358
-7.5 | -0.572 | 0.00905 | -0.0373 | -63.2044
-7 | -0.5166 | 0.00856 | -0.0351 | -60.3505
-6 | -0.4057 | 0.00756 | -0.0312 | -53.664
-5.5 | -0.3493 | 0.00721 | -0.0297 | -48.4466
-5 | -0.2926 | 0.00692 | -0.0283 | -42.2832
-4.5 | -0.2357 | 0.00667 | -0.0271 | -35.3373
-4 | -0.1782 | 0.0065 | -0.0261 | -27.4154
-3.5 | -0.1214 | 0.00628 | -0.025 | -19.3312
-3 | -0.0648 | 0.00607 | -0.024 | -10.6755
-2.5 | -0.0078 | 0.00592 | -0.0232 | -1.3176
-2 | 0.0491 | 0.00578 | -0.0224 | 8.4948
-1.5 | 0.1062 | 0.00568 | -0.0218 | 18.6972
-1 | 0.1633 | 0.00559 | -0.0212 | 29.2129
-0.5 | 0.2209 | 0.00548 | -0.0208 | 40.3102
0 | 0.2787 | 0.00541 | -0.0204 | 51.5157
0.5 | 0.3363 | 0.00533 | -0.0201 | 63.0957
1 | 0.3931 | 0.0052 | -0.0197 | 75.5962
1.5 | 0.4496 | 0.0051 | -0.0192 | 88.1569
2 | 0.5039 | 0.0049 | -0.0183 | 102.8367
2.5 | 0.5604 | 0.00479 | -0.018 | 116.9937
3 | 0.6129 | 0.0043 | -0.0169 | 142.5349
3.5 | 0.7102 | 0.00333 | -0.0262 | 213.2733
4 | 0.7712 | 0.00346 | -0.0269 | 222.8902
4.5 | 0.8333 | 0.0036 | -0.0277 | 231.4722
5 | 0.8938 | 0.00378 | -0.0282 | 236.455
5.5 | 0.9501 | 0.00429 | -0.028 | 221.4685
6 | 1.0126 | 0.00486 | -0.0294 | 208.3539
6.5 | 1.0722 | 0.00569 | -0.0303 | 188.4359
7 | 1.1297 | 0.00627 | -0.0306 | 180.1754
7.5 | 1.1786 | 0.00768 | -0.0297 | 153.4635
8 | 1.2223 | 0.00948 | -0.0282 | 128.9346
8.5 | 1.274 | 0.01003 | -0.0272 | 127.0189
9 | 1.3257 | 0.01065 | -0.0264 | 124.4789
9.5 | 1.3823 | 0.01127 | -0.0267 | 122.6531
10 | 1.4364 | 0.01205 | -0.0266 | 119.2033
10.5 | 1.489 | 0.01288 | -0.0264 | 115.6056
11 | 1.5408 | 0.01382 | -0.0262 | 111.4906
11.5 | 1.5887 | 0.01512 | -0.0258 | 105.0728
12 | 1.6296 | 0.01619 | -0.0242 | 100.6547
12.5 | 1.618 | 0.01878 | -0.0167 | 86.1555
13 | 1.6189 | 0.0236 | -0.0157 | 68.5975
13.5 | 1.6226 | 0.02876 | -0.0155 | 56.4186
14 | 1.6142 | 0.03494 | -0.0151 | 46.1992
14.5 | 1.6048 | 0.04107 | -0.0147 | 39.0748
15 | 1.5878 | 0.04794 | -0.0144 | 33.1206
15.5 | 1.5814 | 0.05413 | -0.0145 | 29.2149
16 | 1.5824 | 0.05982 | -0.0149 | 26.4527
16.5 | 1.5643 | 0.06782 | -0.0157 | 23.0655
17 | 1.5442 | 0.07624 | -0.017 | 20.2545

## 119. Re 12M Mach 0.50 (1)
BIGFOIL.COM POLAR EXPORT
fx77w121
FX 77-W-121 |  |  |  | Cl Max: | 1.282 | at alpha= | 9 | deg
JavaFoil+Calcfoil stall+Eppler ext transition |  |  |  | L/D Max: | 193.289 | at alpha= | 4 | deg
Re: | 12000000 |  |  | Cd Min: | 0.00395 | at alpha= | 3.5 | deg
Mach: | 0.5 |  |  | Cl=0 at alpha= | -1.8433 | deg
|  |  |  | @ Cl=0.1, Cd= | 0.0053753
|  |  |  | @ Cl=0.4, Cd= | 0.0049536
|  |  |  | @ Cl=0.6, Cd= | 0.004293
alpha (deg) | Cl | Cd | Cm | Cl/Cd
-20 | -0.971 | 0.14908 | -0.002 | -6.516
-19.5 | -0.944 | 0.145 | -0.002 | -6.513
-19 | -0.918 | 0.13897 | -0.002 | -6.608
-18.5 | -0.895 | 0.1356 | -0.002 | -6.598
-18 | -0.869 | 0.12773 | -0.002 | -6.806
-17.5 | -0.842 | 0.12342 | -0.002 | -6.823
-17 | -0.815 | 0.11952 | -0.002 | -6.815
-16.5 | -0.789 | 0.11248 | -0.001 | -7.015
-16 | -0.763 | 0.10574 | -0.001 | -7.221
-15.5 | -0.738 | 0.0993 | -0.001 | -7.43
-15 | -0.709 | 0.107 | -0.001 | -6.63
-14.5 | -0.683 | 0.10032 | -0.001 | -6.809
-14 | -0.657 | 0.09321 | -0.001 | -7.052
-13.5 | -0.632 | 0.08545 | -0.001 | -7.401
-13 | -0.608 | 0.07857 | -0.001 | -7.734
-12.5 | -0.583 | 0.07222 | -0.001 | -8.071
-12 | -0.549 | 0.084 | -0.001 | -6.541
-11.5 | -0.524 | 0.07557 | -0.001 | -6.931
-11 | -0.498 | 0.06873 | -0.001 | -7.245
-10.5 | -0.474 | 0.06149 | -0.002 | -7.703
-10 | -0.452 | 0.05276 | -0.002 | -8.565
-9.5 | -0.439 | 0.03855 | -0.002 | -11.376
-9 | -0.482 | 0.00887 | -0.003 | -54.255
-8.5 | -0.362 | 0.05611 | -0.002 | -6.448
-8 | -0.335 | 0.05227 | -0.002 | -6.41
-7.5 | -0.309 | 0.04721 | -0.002 | -6.544
-7 | -0.283 | 0.04268 | -0.002 | -6.634
-6.5 | -0.262 | 0.03398 | -0.003 | -7.707
-6 | -0.227 | 0.04255 | -0.002 | -5.327
-5.5 | -0.2 | 0.03995 | -0.002 | -4.995
-5 | -0.173 | 0.0363 | -0.002 | -4.764
-4.5 | -0.145 | 0.03589 | -0.002 | -4.047
-4 | -0.163 | 0.03432 | -0.002 | -4.744
-3.5 | -0.158 | 0.02989 | -0.003 | -5.291
-3 | -0.146 | 0.00612 | -0.006 | -23.808
-2.5 | -0.086 | 0.00589 | -0.006 | -14.617
-2 | -0.021 | 0.0057 | -0.006 | -3.728
-1.5 | 0.046 | 0.00555 | -0.007 | 8.286
-1 | 0.114 | 0.00533 | -0.007 | 21.452
-0.5 | 0.183 | 0.00521 | -0.008 | 35.223
0 | 0.254 | 0.00512 | -0.008 | 49.601
0.5 | 0.323 | 0.00505 | -0.008 | 63.952
1 | 0.392 | 0.005 | -0.009 | 78.435
1.5 | 0.461 | 0.0046 | -0.009 | 100.177
2 | 0.53 | 0.00458 | -0.01 | 115.646
2.5 | 0.599 | 0.00429 | -0.01 | 139.477
3 | 0.668 | 0.0045 | -0.011 | 148.356
3.5 | 0.731 | 0.00395 | -0.011 | 184.838
4 | 0.798 | 0.00413 | -0.012 | 193.289
4.5 | 0.866 | 0.00473 | -0.012 | 183.009
5 | 0.93 | 0.00561 | -0.013 | 165.646
5.5 | 0.99 | 0.00711 | -0.013 | 139.189
6 | 1.052 | 0.00766 | -0.014 | 137.357
6.5 | 1.112 | 0.00825 | -0.014 | 134.821
7 | 1.166 | 0.00914 | -0.015 | 127.54
7.5 | 1.222 | 0.00992 | -0.015 | 123.155
8 | 1.232 | 0.01779 | -0.015 | 69.256
8.5 | 1.268 | 0.01961 | -0.016 | 64.663
9 | 1.282 | 0.02174 | -0.016 | 58.971
9.5 | 1.249 | 0.0243 | -0.017 | 51.398
10 | 1.068 | 0.02772 | -0.017 | 38.523
10.5 | 0.772 | 0.03077 | -0.017 | 25.089
11 | 0.801 | 0.03267 | -0.018 | 24.52
11.5 | 0.828 | 0.03676 | -0.019 | 22.531
12 | 0.858 | 0.03809 | -0.019 | 22.524
12.5 | 0.885 | 0.04299 | -0.02 | 20.578
13 | 0.91 | 0.04927 | -0.02 | 18.474
13.5 | 0.94 | 0.05007 | -0.021 | 18.781
14 | 0.965 | 0.05726 | -0.021 | 16.861

## 120. Re 12M Mach 0.50 (2)
BIGFOIL.COM POLAR EXPORT
fx77w121
FX 77-W-121 |  |  |  | Cl Max: | 1.5094 | at alpha= | 9 | deg
XFOIL ncrit=9 |  |  |  | L/D Max: | 254.092 | at alpha= | 5 | deg
Re: | 12000000 |  |  | Cd Min: | 0.22625 | at alpha= | -17.5 | deg
Mach: | 0.5 |  |  | Cl=0 at alpha= | -2.4866 | deg
|  |  |  | @ Cl=0.1, Cd= | 0.0059016
|  |  |  | @ Cl=0.4, Cd= | 0.0054287
|  |  |  | @ Cl=0.6, Cd= | 0.0050389
alpha (deg) | Cl | Cd | Cm | Cl/Cd
-20 | -0.4737 | 0.21913 | 0.0477 | -2.1617
-19.5 | -0.4546 | 0.21162 | 0.0428 | -2.1482
-19 | -0.4353 | 0.20431 | 0.0379 | -2.1306
-18.5 | -0.4159 | 0.19716 | 0.033 | -2.1095
-18 | -0.3975 | 0.1897 | 0.028 | -2.0954
-17.5 | -0.5689 | 0.22625 | 0.0424 | -2.5145
-17 | -0.5442 | 0.21762 | 0.037 | -2.5007
-16.5 | -0.5205 | 0.20881 | 0.0317 | -2.4927
-16 | -0.4966 | 0.20089 | 0.0268 | -2.472
-15.5 | -0.4747 | 0.1922 | 0.0219 | -2.4698
-15 | -0.4508 | 0.18458 | 0.0172 | -2.4423
-14.5 | -0.4289 | 0.17618 | 0.0124 | -2.4344
-14 | -0.4024 | 0.17069 | 0.0084 | -2.3575
-13.5 | -0.3846 | 0.16167 | 0.004 | -2.3789
-13 | -0.3652 | 0.15397 | 0.0001 | -2.3719
-12.5 | -0.3432 | 0.14717 | -0.0038 | -2.332
-12 | -0.3337 | 0.13704 | -0.0078 | -2.4351
-10.5 | -0.2766 | 0.11708 | -0.018 | -2.3625
-10 | -0.278 | 0.10565 | -0.0231 | -2.6313
-9.5 | -0.2501 | 0.10121 | -0.026 | -2.4711
-9 | -0.2308 | 0.09482 | -0.0298 | -2.4341
-8.5 | -0.2226 | 0.08591 | -0.0352 | -2.5911
-8 | -0.2028 | 0.07951 | -0.0398 | -2.5506
-7.5 | -0.2051 | 0.06836 | -0.0489 | -3.0003
-7 | -0.1945 | 0.0598 | -0.0597 | -3.2525
-6.5 | -0.1966 | 0.05161 | -0.0657 | -3.8093
-6 | -0.2084 | 0.04082 | -0.069 | -5.1053
-5.5 | -0.2003 | 0.03318 | -0.0668 | -6.0368
-5 | -0.198 | 0.02455 | -0.0608 | -8.0652
-4.5 | -0.1933 | 0.0166 | -0.0518 | -11.6446
-4 | -0.1882 | 0.00902 | -0.0409 | -20.8647
-3.5 | -0.1335 | 0.00707 | -0.0357 | -18.8826
-3 | -0.068 | 0.00656 | -0.0327 | -10.3659
-2.5 | -0.0018 | 0.00621 | -0.0304 | -0.28986
-2 | 0.0652 | 0.00599 | -0.0286 | 10.8848
-1.5 | 0.1321 | 0.00582 | -0.0272 | 22.6976
-1 | 0.1991 | 0.0057 | -0.0261 | 34.9298
-0.5 | 0.2657 | 0.00559 | -0.0252 | 47.5313
0 | 0.3323 | 0.0055 | -0.0245 | 60.4182
0.5 | 0.3989 | 0.00543 | -0.0239 | 73.4622
1 | 0.4647 | 0.00535 | -0.0232 | 86.8598
1.5 | 0.5298 | 0.00526 | -0.0225 | 100.7224
2 | 0.5933 | 0.00505 | -0.0215 | 117.4851
2.5 | 0.6594 | 0.00494 | -0.021 | 133.4818
3 | 0.7225 | 0.00436 | -0.0202 | 165.711
3.5 | 0.8249 | 0.00359 | -0.0278 | 229.7772
4 | 0.8999 | 0.0037 | -0.0289 | 243.2162
4.5 | 0.9758 | 0.00391 | -0.03 | 249.5652
5 | 1.0494 | 0.00413 | -0.0304 | 254.092
5.5 | 1.1149 | 0.00485 | -0.0295 | 229.8763
6 | 1.1912 | 0.00534 | -0.0304 | 223.0712
6.5 | 1.2615 | 0.0062 | -0.0303 | 203.4677
7 | 1.3238 | 0.00745 | -0.0289 | 177.6913
8 | 1.4013 | 0.01269 | -0.0213 | 110.4255
8.5 | 1.465 | 0.01408 | -0.0206 | 104.0483
9 | 1.5094 | 0.01606 | -0.0183 | 93.9851
10 | 1.4824 | 0.03143 | -0.0199 | 47.1651
10.5 | 1.4577 | 0.03799 | -0.0168 | 38.3706
11 | 1.4346 | 0.04461 | -0.0144 | 32.1587
11.5 | 1.4177 | 0.05108 | -0.0124 | 27.7545
12 | 1.4109 | 0.05731 | -0.011 | 24.6187
12.5 | 1.3969 | 0.06452 | -0.0103 | 21.6507
13 | 1.3827 | 0.07222 | -0.0103 | 19.1457
13.5 | 1.3591 | 0.08127 | -0.0113 | 16.7233
14 | 1.3338 | 0.09095 | -0.013 | 14.6652

## 121. Re 14M Mach 0.00 (1)
BIGFOIL.COM POLAR EXPORT
fx77w121
FX 77-W-121 |  |  |  | Cl Max: | 1.322 | at alpha= | 12 | deg
JavaFoil+Calcfoil stall+Eppler ext transition |  |  |  | L/D Max: | 219.896 | at alpha= | 7.5 | deg
Re: | 14000000 |  |  | Cd Min: | 0.00407 | at alpha= | 4.5 | deg
Mach: | 0 |  |  | Cl=0 at alpha= | -1.839 | deg
|  |  |  | @ Cl=0.1, Cd= | 0.0051
|  |  |  | @ Cl=0.4, Cd= | 0.004488
|  |  |  | @ Cl=0.6, Cd= | 0.0043423
alpha (deg) | Cl | Cd | Cm | Cl/Cd
-15 | -0.366 | 0.10505 | -0.001 | -3.487
-14.5 | -0.379 | 0.09907 | -0.001 | -3.83
-14 | -0.392 | 0.09442 | -0.001 | -4.156
-13.5 | -0.405 | 0.09016 | -0.001 | -4.488
-13 | -0.417 | 0.08455 | -0.001 | -4.928
-12.5 | -0.428 | 0.08 | -0.001 | -5.344
-12 | -0.437 | 0.0761 | -0.001 | -5.743
-11.5 | -0.445 | 0.07225 | -0.001 | -6.16
-11 | -0.451 | 0.06844 | -0.001 | -6.593
-10.5 | -0.456 | 0.06425 | -0.001 | -7.089
-10 | -0.457 | 0.06058 | -0.001 | -7.542
-9.5 | -0.455 | 0.05779 | -0.001 | -7.873
-9 | -0.45 | 0.05424 | -0.001 | -8.303
-8.5 | -0.443 | 0.05042 | -0.001 | -8.779
-8 | -0.431 | 0.04712 | -0.002 | -9.145
-7.5 | -0.417 | 0.04287 | -0.002 | -9.72
-7 | -0.41 | 0.03154 | -0.002 | -12.987
-6.5 | -0.457 | 0.00721 | -0.003 | -63.338
-6 | -0.422 | 0.00686 | -0.004 | -61.519
-5.5 | -0.383 | 0.00672 | -0.004 | -56.94
-5 | -0.339 | 0.00646 | -0.004 | -52.52
-4.5 | -0.292 | 0.00625 | -0.004 | -46.77
-4 | -0.242 | 0.00599 | -0.004 | -40.399
-3.5 | -0.189 | 0.00582 | -0.005 | -32.442
-3 | -0.134 | 0.00569 | -0.005 | -23.492
-2.5 | -0.077 | 0.00548 | -0.005 | -14.021
-2 | -0.019 | 0.00533 | -0.006 | -3.505
-1.5 | 0.04 | 0.00521 | -0.006 | 7.716
-1 | 0.1 | 0.0051 | -0.006 | 19.514
-0.5 | 0.159 | 0.00508 | -0.007 | 31.368
0 | 0.22 | 0.00493 | -0.007 | 44.595
0.5 | 0.28 | 0.00487 | -0.007 | 57.412
1 | 0.339 | 0.00488 | -0.008 | 69.523
1.5 | 0.399 | 0.00449 | -0.008 | 88.81
2 | 0.459 | 0.00437 | -0.008 | 104.925
2.5 | 0.518 | 0.00448 | -0.009 | 115.687
3 | 0.578 | 0.00435 | -0.009 | 132.954
3.5 | 0.635 | 0.00433 | -0.01 | 146.639
4 | 0.694 | 0.00459 | -0.01 | 151.157
4.5 | 0.753 | 0.00407 | -0.011 | 185.036
5 | 0.811 | 0.00427 | -0.011 | 189.823
5.5 | 0.87 | 0.00452 | -0.012 | 192.331
6 | 0.928 | 0.00468 | -0.012 | 198.533
6.5 | 0.987 | 0.00468 | -0.012 | 210.917
7 | 1.045 | 0.00482 | -0.013 | 216.613
7.5 | 1.102 | 0.00501 | -0.014 | 219.896
8 | 1.155 | 0.00536 | -0.014 | 215.527
8.5 | 1.184 | 0.01043 | -0.014 | 113.553
9 | 1.217 | 0.01154 | -0.015 | 105.466
9.5 | 1.252 | 0.0124 | -0.015 | 100.985
10 | 1.282 | 0.0134 | -0.016 | 95.628
10.5 | 1.301 | 0.01482 | -0.016 | 87.772
11 | 1.316 | 0.01615 | -0.017 | 81.502
11.5 | 1.321 | 0.01797 | -0.017 | 73.532
12 | 1.322 | 0.01956 | -0.017 | 67.603
12.5 | 1.314 | 0.02144 | -0.018 | 61.308
13 | 1.299 | 0.02369 | -0.018 | 54.811
13.5 | 1.278 | 0.02575 | -0.019 | 49.628
14 | 1.251 | 0.02783 | -0.019 | 44.936
14.5 | 1.216 | 0.03055 | -0.02 | 39.816
15 | 1.178 | 0.0332 | -0.02 | 35.493
15.5 | 1.137 | 0.03585 | -0.021 | 31.706
16 | 1.092 | 0.03861 | -0.021 | 28.28
16.5 | 1.045 | 0.04178 | -0.022 | 25.009
17 | 0.996 | 0.04521 | -0.022 | 22.034

## 122. Re 14M Mach 0.00 (2)
BIGFOIL.COM POLAR EXPORT
fx77w121
FX 77-W-121 |  |  |  | Cl Max: | 1.7079 | at alpha= | 16 | deg
XFOIL ncrit=9 |  |  |  | L/D Max: | 237.549 | at alpha= | 5 | deg
Re: | 14000000 |  |  | Cd Min: | 0.09135 | at alpha= | 20 | deg
Mach: | 0 |  |  | Cl=0 at alpha= | -2.4064 | deg
|  |  |  | @ Cl=0.1, Cd= | 0.0055084
|  |  |  | @ Cl=0.4, Cd= | 0.0050275
|  |  |  | @ Cl=0.6, Cd= | 0.0042244
alpha (deg) | Cl | Cd | Cm | Cl/Cd
-18.5 | -1.427 | 0.04049 | -0.0607 | -35.2433
-18 | -1.4456 | 0.03415 | -0.062 | -42.3309
-17.5 | -1.4411 | 0.02646 | -0.0651 | -54.4633
-17 | -1.3812 | 0.02376 | -0.0698 | -58.1313
-16 | -1.303 | 0.02081 | -0.0668 | -62.6141
-15.5 | -1.2754 | 0.01891 | -0.0629 | -67.4458
-15 | -1.2373 | 0.01792 | -0.0601 | -69.0458
-14.5 | -1.197 | 0.01708 | -0.0574 | -70.082
-14 | -1.1621 | 0.01571 | -0.0539 | -73.972
-13.5 | -1.1198 | 0.01493 | -0.0514 | -75.0033
-13 | -1.0753 | 0.01427 | -0.0492 | -75.3539
-12.5 | -1.0362 | 0.01304 | -0.046 | -79.4632
-12 | -0.9886 | 0.01256 | -0.0442 | -78.7102
-11 | -0.8962 | 0.01119 | -0.0401 | -80.0894
-10.5 | -0.8482 | 0.01061 | -0.0382 | -79.9434
-10 | -0.8032 | 0.00966 | -0.0358 | -83.147
-9.5 | -0.7531 | 0.0092 | -0.0343 | -81.8587
-9 | -0.7023 | 0.00882 | -0.033 | -79.6259
-8.5 | -0.65 | 0.00857 | -0.0319 | -75.846
-8 | -0.5989 | 0.00817 | -0.0305 | -73.3048
-6.5 | -0.4417 | 0.00726 | -0.0273 | -60.8402
-6 | -0.3891 | 0.00694 | -0.0262 | -56.0663
-5.5 | -0.3354 | 0.00672 | -0.0254 | -49.9107
-5 | -0.2815 | 0.00652 | -0.0246 | -43.1748
-4.5 | -0.2273 | 0.00635 | -0.024 | -35.7953
-3.5 | -0.1186 | 0.00603 | -0.0226 | -19.6683
-3 | -0.0648 | 0.00584 | -0.0219 | -11.0959
-2.5 | -0.0102 | 0.00571 | -0.0213 | -1.7863
-2 | 0.0443 | 0.0056 | -0.0208 | 7.9107
-1.5 | 0.0991 | 0.00551 | -0.0203 | 17.9855
-1 | 0.1542 | 0.00541 | -0.0199 | 28.5028
-0.5 | 0.2095 | 0.00531 | -0.0196 | 39.4539
0 | 0.2651 | 0.00524 | -0.0194 | 50.5916
0.5 | 0.3204 | 0.00517 | -0.0191 | 61.9729
1 | 0.375 | 0.00506 | -0.0187 | 74.1107
1.5 | 0.4289 | 0.00499 | -0.0182 | 85.9519
2 | 0.482 | 0.0048 | -0.0176 | 100.4167
2.5 | 0.5369 | 0.00472 | -0.0174 | 113.75
3 | 0.5879 | 0.00438 | -0.0165 | 134.2237
3.5 | 0.6812 | 0.00318 | -0.0258 | 214.2138
4 | 0.7367 | 0.0033 | -0.0258 | 223.2424
4.5 | 0.7958 | 0.00345 | -0.0267 | 230.6667
5 | 0.8528 | 0.00359 | -0.0271 | 237.5487
5.5 | 0.9026 | 0.00424 | -0.0263 | 212.8774
6 | 0.9573 | 0.00479 | -0.0266 | 199.8539
6.5 | 1.016 | 0.0055 | -0.028 | 184.7273
7 | 1.0724 | 0.00601 | -0.0289 | 178.4359
8 | 1.1674 | 0.00867 | -0.028 | 134.6482
8.5 | 1.2204 | 0.0091 | -0.0282 | 134.1099
9 | 1.27 | 0.00962 | -0.0277 | 132.0166
9.5 | 1.3156 | 0.01011 | -0.0265 | 130.1286
10 | 1.3682 | 0.01071 | -0.027 | 127.7498
10.5 | 1.4203 | 0.01127 | -0.0274 | 126.0248
11.5 | 1.5208 | 0.01266 | -0.0281 | 120.1264
12 | 1.57 | 0.01332 | -0.0284 | 117.8679
12.5 | 1.6179 | 0.01412 | -0.0287 | 114.5822
13 | 1.6646 | 0.01511 | -0.0291 | 110.1655
13.5 | 1.686 | 0.01622 | -0.0249 | 103.9457
14 | 1.68 | 0.01829 | -0.018 | 91.8535
14.5 | 1.6928 | 0.02138 | -0.017 | 79.1768
15 | 1.7046 | 0.02553 | -0.0175 | 66.7685
15.5 | 1.7069 | 0.03065 | -0.0179 | 55.69
16 | 1.7079 | 0.03577 | -0.018 | 47.7467
16.5 | 1.6882 | 0.04288 | -0.0179 | 39.3703
17 | 1.6672 | 0.05026 | -0.0181 | 33.1715
17.5 | 1.6535 | 0.05732 | -0.0189 | 28.8468
18 | 1.6591 | 0.06226 | -0.0196 | 26.6479
18.5 | 1.6495 | 0.0691 | -0.0207 | 23.8712
19 | 1.657 | 0.07394 | -0.0216 | 22.4101
19.5 | 1.6331 | 0.08287 | -0.0233 | 19.7068
20 | 1.6147 | 0.09135 | -0.0253 | 17.676

## 123. Re 14M Mach 0.10 (1)
BIGFOIL.COM POLAR EXPORT
fx77w121
FX 77-W-121 |  |  |  | Cl Max: | 1.318 | at alpha= | 11.5 | deg
JavaFoil+Calcfoil stall+Eppler ext transition |  |  |  | L/D Max: | 219.127 | at alpha= | 7.5 | deg
Re: | 14000000 |  |  | Cd Min: | 0.00408 | at alpha= | 4.5 | deg
Mach: | 0.1 |  |  | Cl=0 at alpha= | -1.839 | deg
|  |  |  | @ Cl=0.1, Cd= | 0.00511
|  |  |  | @ Cl=0.4, Cd= | 0.0045052
|  |  |  | @ Cl=0.6, Cd= | 0.0043433
alpha (deg) | Cl | Cd | Cm | Cl/Cd
-11.5 | -0.42 | 0.07265 | -0.001 | -5.784
-11 | -0.429 | 0.06885 | -0.001 | -6.236
-10.5 | -0.437 | 0.06436 | -0.001 | -6.782
-10 | -0.441 | 0.06082 | -0.001 | -7.247
-9.5 | -0.442 | 0.05737 | -0.001 | -7.703
-9 | -0.439 | 0.05482 | -0.001 | -8.014
-8.5 | -0.434 | 0.05127 | -0.001 | -8.455
-8 | -0.424 | 0.04756 | -0.002 | -8.919
-7.5 | -0.411 | 0.04411 | -0.002 | -9.311
-7 | -0.397 | 0.038 | -0.002 | -10.443
-6.5 | -0.454 | 0.00723 | -0.003 | -62.853
-6 | -0.421 | 0.00688 | -0.004 | -61.15
-5.5 | -0.382 | 0.00675 | -0.004 | -56.666
-5 | -0.339 | 0.00649 | -0.004 | -52.294
-4.5 | -0.293 | 0.00626 | -0.004 | -46.742
-4 | -0.243 | 0.00608 | -0.004 | -39.913
-3.5 | -0.19 | 0.00583 | -0.005 | -32.5
-3 | -0.134 | 0.0057 | -0.005 | -23.553
-2.5 | -0.077 | 0.00547 | -0.005 | -14.112
-2 | -0.019 | 0.00534 | -0.006 | -3.516
-1.5 | 0.04 | 0.00521 | -0.006 | 7.747
-1 | 0.1 | 0.00511 | -0.006 | 19.598
-0.5 | 0.16 | 0.00508 | -0.007 | 31.507
0 | 0.221 | 0.00493 | -0.007 | 44.8
0.5 | 0.281 | 0.00487 | -0.007 | 57.674
1 | 0.341 | 0.00481 | -0.008 | 70.918
1.5 | 0.401 | 0.0045 | -0.008 | 89.208
2 | 0.461 | 0.00437 | -0.008 | 105.382
2.5 | 0.521 | 0.00449 | -0.009 | 116.143
3 | 0.581 | 0.00435 | -0.009 | 133.446
3.5 | 0.638 | 0.00433 | -0.01 | 147.144
4 | 0.697 | 0.0046 | -0.01 | 151.525
4.5 | 0.756 | 0.00408 | -0.011 | 185.316
5 | 0.815 | 0.0043 | -0.011 | 189.804
5.5 | 0.874 | 0.00455 | -0.012 | 192.325
6 | 0.933 | 0.0047 | -0.012 | 198.509
6.5 | 0.991 | 0.00471 | -0.013 | 210.609
7 | 1.05 | 0.00486 | -0.013 | 216.17
7.5 | 1.107 | 0.00505 | -0.014 | 219.127
8 | 1.16 | 0.00541 | -0.014 | 214.551
8.5 | 1.189 | 0.01055 | -0.014 | 112.698
9 | 1.221 | 0.01175 | -0.015 | 103.912
9.5 | 1.256 | 0.0126 | -0.015 | 99.698
10 | 1.28 | 0.01393 | -0.016 | 91.944
10.5 | 1.302 | 0.01512 | -0.016 | 86.127
11 | 1.314 | 0.01672 | -0.017 | 78.589
11.5 | 1.318 | 0.01838 | -0.017 | 71.72
12 | 1.317 | 0.02005 | -0.018 | 65.672
12.5 | 1.304 | 0.02223 | -0.018 | 58.648
13 | 1.286 | 0.02429 | -0.018 | 52.944
13.5 | 1.26 | 0.02639 | -0.019 | 47.764
14 | 1.228 | 0.02868 | -0.019 | 42.805
14.5 | 1.188 | 0.03135 | -0.02 | 37.915
15 | 1.145 | 0.03406 | -0.02 | 33.616
15.5 | 1.098 | 0.03674 | -0.021 | 29.871
16 | 1.047 | 0.03976 | -0.021 | 26.325
16.5 | 0.994 | 0.04309 | -0.022 | 23.06

## 124. Re 14M Mach 0.10 (2)
BIGFOIL.COM POLAR EXPORT
fx77w121
FX 77-W-121 |  |  |  | Cl Max: | 1.6966 | at alpha= | 15 | deg
XFOIL ncrit=9 |  |  |  | L/D Max: | 238.5 | at alpha= | 5 | deg
Re: | 14000000 |  |  | Cd Min: | 0.09682 | at alpha= | 20 | deg
Mach: | 0.1 |  |  | Cl=0 at alpha= | -2.4097 | deg
|  |  |  | @ Cl=0.1, Cd= | 0.0055102
|  |  |  | @ Cl=0.4, Cd= | 0.0050313
|  |  |  | @ Cl=0.6, Cd= | 0.0040902
alpha (deg) | Cl | Cd | Cm | Cl/Cd
-17 | -1.3019 | 0.03793 | -0.0703 | -34.3238
-16 | -1.255 | 0.02693 | -0.0774 | -46.6023
-15.5 | -1.2545 | 0.02257 | -0.0717 | -55.5826
-15 | -1.2207 | 0.02114 | -0.0683 | -57.7436
-14.5 | -1.1827 | 0.02005 | -0.0651 | -58.9875
-14 | -1.1589 | 0.01766 | -0.0601 | -65.6229
-13.5 | -1.1186 | 0.01663 | -0.0569 | -67.264
-13 | -1.0744 | 0.01586 | -0.0544 | -67.7427
-12.5 | -1.0414 | 0.01398 | -0.05 | -74.4921
-12 | -0.993 | 0.01347 | -0.0479 | -73.7194
-11.5 | -0.9488 | 0.01251 | -0.0452 | -75.8433
-10 | -0.8104 | 0.00988 | -0.0377 | -82.0243
-9.5 | -0.7597 | 0.0094 | -0.036 | -80.8191
-9 | -0.7084 | 0.00897 | -0.0344 | -78.9744
-8.5 | -0.6556 | 0.00869 | -0.0332 | -75.443
-8 | -0.6039 | 0.00827 | -0.0317 | -73.023
-7.5 | -0.5505 | 0.00803 | -0.0305 | -68.5554
-7 | -0.4975 | 0.00771 | -0.0293 | -64.5266
-6.5 | -0.4445 | 0.00737 | -0.0282 | -60.3121
-6 | -0.3919 | 0.00699 | -0.0269 | -56.0658
-5.5 | -0.3378 | 0.00675 | -0.026 | -50.0444
-5 | -0.2834 | 0.00654 | -0.0251 | -43.3333
-4.5 | -0.2287 | 0.00637 | -0.0244 | -35.9027
-4 | -0.1738 | 0.00622 | -0.0237 | -27.9421
-3.5 | -0.1191 | 0.00605 | -0.023 | -19.686
-3 | -0.0649 | 0.00586 | -0.0222 | -11.0751
-2.5 | -0.0099 | 0.00573 | -0.0216 | -1.7277
-2 | 0.0449 | 0.00561 | -0.021 | 8.0036
-1.5 | 0.1001 | 0.00551 | -0.0205 | 18.167
-1 | 0.1556 | 0.00541 | -0.0201 | 28.7616
-0.5 | 0.2112 | 0.00531 | -0.0198 | 39.774
0 | 0.2671 | 0.00525 | -0.0195 | 50.8762
0.5 | 0.3228 | 0.00517 | -0.0192 | 62.4371
1 | 0.3777 | 0.00506 | -0.0188 | 74.6443
1.5 | 0.4321 | 0.00499 | -0.0184 | 86.5932
2 | 0.4854 | 0.00481 | -0.0177 | 100.9148
2.5 | 0.5407 | 0.00472 | -0.0175 | 114.5551
3.5 | 0.6857 | 0.00318 | -0.0259 | 215.6289
4 | 0.7415 | 0.0033 | -0.0259 | 224.697
4.5 | 0.8011 | 0.00346 | -0.0268 | 231.5318
5 | 0.8586 | 0.0036 | -0.0272 | 238.5
5.5 | 0.9089 | 0.00425 | -0.0264 | 213.8588
6 | 0.964 | 0.00481 | -0.0267 | 200.4158
6.5 | 1.023 | 0.00552 | -0.0281 | 185.3261
7 | 1.0798 | 0.00605 | -0.0289 | 178.4793
8 | 1.1752 | 0.00874 | -0.0279 | 134.4622
8.5 | 1.2286 | 0.00918 | -0.028 | 133.8344
9 | 1.278 | 0.00973 | -0.0274 | 131.3464
9.5 | 1.3247 | 0.01022 | -0.0262 | 129.6184
10 | 1.3777 | 0.01084 | -0.0267 | 127.0941
10.5 | 1.4302 | 0.01143 | -0.0271 | 125.1269
11.5 | 1.531 | 0.01289 | -0.0275 | 118.7742
12 | 1.5804 | 0.01358 | -0.0277 | 116.377
12.5 | 1.6288 | 0.01447 | -0.028 | 112.5639
13 | 1.6745 | 0.01557 | -0.0283 | 107.5466
13.5 | 1.6759 | 0.01692 | -0.0208 | 99.0485
14 | 1.6744 | 0.01988 | -0.0166 | 84.2254
14.5 | 1.688 | 0.02366 | -0.0167 | 71.344
15 | 1.6966 | 0.02826 | -0.0172 | 60.0354
15.5 | 1.6935 | 0.03388 | -0.0174 | 49.9852
16 | 1.6917 | 0.03924 | -0.0173 | 43.1116
16.5 | 1.6704 | 0.04647 | -0.0172 | 35.9458
17 | 1.651 | 0.05398 | -0.0177 | 30.5854
17.5 | 1.6359 | 0.06133 | -0.0185 | 26.6737
18 | 1.6418 | 0.06637 | -0.0193 | 24.7371
18.5 | 1.6305 | 0.07354 | -0.0205 | 22.1716
19 | 1.6401 | 0.07822 | -0.0214 | 20.9678
19.5 | 1.6149 | 0.08747 | -0.0233 | 18.4623
20 | 1.5917 | 0.09682 | -0.0256 | 16.4398

## 125. Re 14M Mach 0.25 (1)
BIGFOIL.COM POLAR EXPORT
fx77w121
FX 77-W-121 |  |  |  | Cl Max: | 1.301 | at alpha= | 11 | deg
JavaFoil+Calcfoil stall+Eppler ext transition |  |  |  | L/D Max: | 214.371 | at alpha= | 7.5 | deg
Re: | 14000000 |  |  | Cd Min: | 0.00417 | at alpha= | 4.5 | deg
Mach: | 0.25 |  |  | Cl=0 at alpha= | -1.8417 | deg
|  |  |  | @ Cl=0.1, Cd= | 0.0051353
|  |  |  | @ Cl=0.4, Cd= | 0.00457
|  |  |  | @ Cl=0.6, Cd= | 0.004389
alpha (deg) | Cl | Cd | Cm | Cl/Cd
-10.5 | -0.262 | 0.06703 | -0.001 | -3.911
-10 | -0.295 | 0.063 | -0.001 | -4.681
-9.5 | -0.322 | 0.05924 | -0.001 | -5.44
-9 | -0.344 | 0.05575 | -0.001 | -6.167
-8.5 | -0.359 | 0.05312 | -0.001 | -6.752
-8 | -0.367 | 0.05007 | -0.001 | -7.329
-7.5 | -0.368 | 0.04728 | -0.002 | -7.787
-7 | -0.363 | 0.04406 | -0.002 | -8.231
-6.5 | -0.351 | 0.04048 | -0.002 | -8.67
-6 | -0.336 | 0.03447 | -0.002 | -9.753
-5.5 | -0.377 | 0.00675 | -0.004 | -55.92
-5 | -0.339 | 0.00663 | -0.004 | -51.115
-4.5 | -0.295 | 0.00643 | -0.004 | -45.873
-4 | -0.246 | 0.00614 | -0.005 | -40.053
-3.5 | -0.193 | 0.00594 | -0.005 | -32.49
-3 | -0.137 | 0.00576 | -0.005 | -23.802
-2.5 | -0.079 | 0.00557 | -0.005 | -14.179
-2 | -0.019 | 0.00538 | -0.006 | -3.584
-1.5 | 0.041 | 0.00524 | -0.006 | 7.912
-1 | 0.103 | 0.00513 | -0.006 | 20.047
-0.5 | 0.164 | 0.0051 | -0.007 | 32.246
0 | 0.227 | 0.00495 | -0.007 | 45.894
0.5 | 0.289 | 0.00488 | -0.007 | 59.107
1 | 0.35 | 0.00482 | -0.008 | 72.677
1.5 | 0.412 | 0.00451 | -0.008 | 91.335
2 | 0.474 | 0.00439 | -0.009 | 107.851
2.5 | 0.535 | 0.00452 | -0.009 | 118.556
3 | 0.597 | 0.00439 | -0.01 | 136.114
3.5 | 0.655 | 0.00437 | -0.01 | 149.741
4 | 0.716 | 0.00466 | -0.01 | 153.65
4.5 | 0.777 | 0.00417 | -0.011 | 186.332
5 | 0.837 | 0.00441 | -0.011 | 189.949
5.5 | 0.898 | 0.00466 | -0.012 | 192.822
6 | 0.958 | 0.00483 | -0.012 | 198.503
6.5 | 1.018 | 0.00488 | -0.013 | 208.757
7 | 1.078 | 0.00505 | -0.013 | 213.561
7.5 | 1.136 | 0.0053 | -0.014 | 214.371
8 | 1.181 | 0.00768 | -0.014 | 153.776
8.5 | 1.202 | 0.01188 | -0.015 | 101.231
9 | 1.241 | 0.01287 | -0.015 | 96.42
9.5 | 1.268 | 0.01423 | -0.015 | 89.126
10 | 1.289 | 0.01562 | -0.016 | 82.575
10.5 | 1.298 | 0.01773 | -0.016 | 73.227
11 | 1.301 | 0.01899 | -0.017 | 68.531
11.5 | 1.289 | 0.02119 | -0.017 | 60.796
12 | 1.265 | 0.0232 | -0.018 | 54.529
12.5 | 1.228 | 0.02527 | -0.018 | 48.616
13 | 1.176 | 0.0281 | -0.019 | 41.866
13.5 | 1.112 | 0.0308 | -0.019 | 36.102
14 | 1.036 | 0.03346 | -0.02 | 30.968
14.5 | 0.949 | 0.03647 | -0.02 | 26.02
15 | 0.853 | 0.03929 | -0.021 | 21.72
15.5 | 0.75 | 0.04299 | -0.021 | 17.443
16 | 0.641 | 0.04646 | -0.022 | 13.799

## 126. Re 14M Mach 0.25 (2)
BIGFOIL.COM POLAR EXPORT
fx77w121
FX 77-W-121 |  |  |  | Cl Max: | 1.643 | at alpha= | 12.5 | deg
XFOIL ncrit=9 |  |  |  | L/D Max: | 242.12 | at alpha= | 5 | deg
Re: | 14000000 |  |  | Cd Min: | 0.20093 | at alpha= | -17 | deg
Mach: | 0.25 |  |  | Cl=0 at alpha= | -2.4244 | deg
|  |  |  | @ Cl=0.1, Cd= | 0.0055491
|  |  |  | @ Cl=0.4, Cd= | 0.0050803
|  |  |  | @ Cl=0.6, Cd= | 0.00449
alpha (deg) | Cl | Cd | Cm | Cl/Cd
-17 | -0.5205 | 0.20093 | 0.0293 | -2.5905
-16.5 | -0.4991 | 0.19415 | 0.0246 | -2.5707
-16 | -0.4804 | 0.18667 | 0.0202 | -2.5735
-14.5 | -0.2779 | 0.13444 | -0.0127 | -2.0671
-14 | -0.2695 | 0.13026 | -0.0182 | -2.0689
-13.5 | -0.2538 | 0.12553 | -0.0212 | -2.0218
-12.5 | -0.5074 | 0.1056 | -0.0165 | -4.8049
-12 | -0.497 | 0.09845 | -0.0211 | -5.0482
-11.5 | -0.5618 | 0.07592 | -0.0398 | -7.3999
-11 | -0.5694 | 0.06136 | -0.0609 | -9.2797
-10 | -0.831 | 0.01351 | -0.0527 | -61.51
-9.5 | -0.7838 | 0.01216 | -0.0488 | -64.4572
-9 | -0.7356 | 0.01088 | -0.045 | -67.6103
-8.5 | -0.6848 | 0.00985 | -0.0417 | -69.5228
-8 | -0.6311 | 0.00912 | -0.0389 | -69.1996
-7.5 | -0.5751 | 0.00866 | -0.0367 | -66.4088
-7 | -0.519 | 0.0082 | -0.0347 | -63.2927
-6 | -0.4065 | 0.00737 | -0.0311 | -55.156
-5.5 | -0.3503 | 0.00701 | -0.0295 | -49.9715
-5 | -0.2935 | 0.00672 | -0.0281 | -43.6756
-4.5 | -0.2368 | 0.00647 | -0.0269 | -36.5997
-4 | -0.1794 | 0.0063 | -0.0258 | -28.4762
-3.5 | -0.1221 | 0.00613 | -0.0249 | -19.9184
-3 | -0.0656 | 0.00593 | -0.0239 | -11.0624
-2.5 | -0.0086 | 0.00578 | -0.023 | -1.4879
-2 | 0.0483 | 0.00563 | -0.0222 | 8.579
-1.5 | 0.1058 | 0.00554 | -0.0217 | 19.0975
-1 | 0.1632 | 0.00542 | -0.0212 | 30.1107
-0.5 | 0.2208 | 0.00532 | -0.0207 | 41.5038
0 | 0.2787 | 0.00526 | -0.0204 | 52.9848
0.5 | 0.3363 | 0.00518 | -0.0201 | 64.9228
1 | 0.3932 | 0.00509 | -0.0196 | 77.2495
1.5 | 0.4494 | 0.00501 | -0.0191 | 89.7006
2 | 0.5048 | 0.00483 | -0.0185 | 104.5135
2.5 | 0.562 | 0.00474 | -0.0182 | 118.5654
3 | 0.6152 | 0.00439 | -0.0173 | 140.1367
3.5 | 0.7113 | 0.00323 | -0.0265 | 220.2167
4 | 0.7687 | 0.00334 | -0.0263 | 230.1497
4.5 | 0.8308 | 0.0035 | -0.0272 | 237.3714
5 | 0.891 | 0.00368 | -0.0276 | 242.1196
5.5 | 0.944 | 0.00431 | -0.0268 | 219.0255
6 | 1.0014 | 0.0049 | -0.027 | 204.3673
6.5 | 1.0624 | 0.00566 | -0.0282 | 187.7032
7 | 1.1214 | 0.00624 | -0.0288 | 179.7115
8 | 1.2183 | 0.0092 | -0.0271 | 132.4239
8.5 | 1.2727 | 0.00975 | -0.0267 | 130.5333
9 | 1.3183 | 0.01031 | -0.0244 | 127.8661
9.5 | 1.3751 | 0.01091 | -0.0247 | 126.0403
10 | 1.4296 | 0.01166 | -0.0247 | 122.6072
10.5 | 1.484 | 0.01242 | -0.0248 | 119.4847
11 | 1.5362 | 0.01326 | -0.0245 | 115.8522
11.5 | 1.5858 | 0.01444 | -0.0243 | 109.8199
12 | 1.6331 | 0.01549 | -0.0237 | 105.4293
12.5 | 1.643 | 0.01728 | -0.0182 | 95.081
13 | 1.6401 | 0.02148 | -0.0156 | 76.3547
13.5 | 1.6425 | 0.02672 | -0.0154 | 61.4708
14 | 1.6365 | 0.03275 | -0.015 | 49.9695
14.5 | 1.6313 | 0.03849 | -0.0146 | 42.3824
15 | 1.6164 | 0.04511 | -0.0142 | 35.8324
15.5 | 1.605 | 0.05165 | -0.0142 | 31.0745
16 | 1.6036 | 0.05756 | -0.0145 | 27.8596
16.5 | 1.5884 | 0.06506 | -0.0152 | 24.4144
17 | 1.5717 | 0.07296 | -0.0162 | 21.5419
17.5 | 1.5572 | 0.0809 | -0.0176 | 19.2485

## 127. Re 14M Mach 0.50 (1)
BIGFOIL.COM POLAR EXPORT
fx77w121
FX 77-W-121 |  |  |  | Cl Max: | 1.285 | at alpha= | 9 | deg
JavaFoil+Calcfoil stall+Eppler ext transition |  |  |  | L/D Max: | 183.506 | at alpha= | 4.5 | deg
Re: | 14000000 |  |  | Cd Min: | 0.00446 | at alpha= | 4 | deg
Mach: | 0.5 |  |  | Cl=0 at alpha= | -1.8433 | deg
|  |  |  | @ Cl=0.1, Cd= | 0.0052871
|  |  |  | @ Cl=0.4, Cd= | 0.0048741
|  |  |  | @ Cl=0.6, Cd= | 0.0047087
alpha (deg) | Cl | Cd | Cm | Cl/Cd
-20 | -0.97 | 0.15961 | -0.002 | -6.08
-19.5 | -0.944 | 0.1552 | -0.002 | -6.081
-19 | -0.918 | 0.14979 | -0.002 | -6.129
-18.5 | -0.895 | 0.13523 | -0.002 | -6.619
-18 | -0.87 | 0.12732 | -0.002 | -6.831
-17.5 | -0.843 | 0.12306 | -0.002 | -6.848
-17 | -0.815 | 0.11952 | -0.002 | -6.821
-16.5 | -0.79 | 0.11225 | -0.002 | -7.036
-16 | -0.765 | 0.10504 | -0.001 | -7.279
-15.5 | -0.739 | 0.09843 | -0.001 | -7.513
-15 | -0.71 | 0.10597 | -0.001 | -6.697
-14.5 | -0.684 | 0.09896 | -0.001 | -6.908
-14 | -0.658 | 0.0916 | -0.001 | -7.184
-13.5 | -0.633 | 0.08401 | -0.001 | -7.538
-13 | -0.609 | 0.07688 | -0.001 | -7.919
-12.5 | -0.585 | 0.06959 | -0.001 | -8.413
-12 | -0.55 | 0.08251 | -0.001 | -6.662
-11.5 | -0.524 | 0.07473 | -0.001 | -7.013
-11 | -0.499 | 0.06796 | -0.001 | -7.336
-10.5 | -0.474 | 0.06057 | -0.002 | -7.833
-10 | -0.455 | 0.04991 | -0.002 | -9.116
-9.5 | -0.468 | 0.0209 | -0.002 | -22.401
-9 | -0.482 | 0.00931 | -0.003 | -51.79
-8.5 | -0.362 | 0.05551 | -0.002 | -6.52
-8 | -0.335 | 0.05164 | -0.002 | -6.491
-7.5 | -0.309 | 0.04661 | -0.002 | -6.634
-7 | -0.284 | 0.04177 | -0.002 | -6.794
-6.5 | -0.315 | 0.0076 | -0.004 | -41.456
-6 | -0.227 | 0.04217 | -0.002 | -5.376
-5.5 | -0.2 | 0.0398 | -0.002 | -5.014
-5 | -0.173 | 0.03591 | -0.002 | -4.82
-4.5 | -0.145 | 0.03566 | -0.002 | -4.075
-4 | -0.163 | 0.03405 | -0.002 | -4.782
-3.5 | -0.194 | 0.00626 | -0.005 | -31.034
-3 | -0.146 | 0.006 | -0.006 | -24.293
-2.5 | -0.086 | 0.00577 | -0.006 | -14.914
-2 | -0.021 | 0.00558 | -0.006 | -3.804
-1.5 | 0.046 | 0.00543 | -0.007 | 8.456
-1 | 0.114 | 0.00525 | -0.007 | 21.8
-0.5 | 0.183 | 0.00513 | -0.008 | 35.767
0 | 0.254 | 0.00504 | -0.008 | 50.413
0.5 | 0.323 | 0.00496 | -0.008 | 65.047
1 | 0.392 | 0.00491 | -0.009 | 79.835
1.5 | 0.461 | 0.0046 | -0.009 | 100.155
2 | 0.53 | 0.00451 | -0.01 | 117.428
2.5 | 0.599 | 0.00471 | -0.01 | 127.19
3 | 0.668 | 0.00462 | -0.011 | 144.408
3.5 | 0.731 | 0.00462 | -0.011 | 158.016
4 | 0.798 | 0.00446 | -0.012 | 179.007
4.5 | 0.866 | 0.00472 | -0.012 | 183.506
5 | 0.928 | 0.00664 | -0.013 | 139.861
5.5 | 0.991 | 0.00715 | -0.013 | 138.568
6 | 1.053 | 0.00763 | -0.014 | 137.957
6.5 | 1.113 | 0.00809 | -0.014 | 137.621
7 | 1.176 | 0.0086 | -0.015 | 136.737
7.5 | 1.221 | 0.01 | -0.015 | 122.197
8 | 1.235 | 0.01712 | -0.015 | 72.143
8.5 | 1.271 | 0.01897 | -0.016 | 66.968
9 | 1.285 | 0.02097 | -0.016 | 61.283
9.5 | 1.252 | 0.02354 | -0.017 | 53.171
10 | 1.07 | 0.02688 | -0.017 | 39.797
10.5 | 0.773 | 0.02981 | -0.018 | 25.943
11 | 0.803 | 0.03166 | -0.018 | 25.345
11.5 | 0.829 | 0.03575 | -0.019 | 23.205
12 | 0.859 | 0.0371 | -0.019 | 23.155
12.5 | 0.886 | 0.04179 | -0.02 | 21.197
13 | 0.912 | 0.04791 | -0.02 | 19.028
13.5 | 0.942 | 0.0487 | -0.021 | 19.338
14 | 0.967 | 0.05573 | -0.021 | 17.345

## 128. Re 14M Mach 0.50 (2)
BIGFOIL.COM POLAR EXPORT
fx77w121
FX 77-W-121 |  |  |  | Cl Max: | 1.5317 | at alpha= | 9.5 | deg
XFOIL ncrit=9 |  |  |  | L/D Max: | 261.83 | at alpha= | 5 | deg
Re: | 14000000 |  |  | Cd Min: | 0.10097 | at alpha= | -9.5 | deg
Mach: | 0.5 |  |  | Cl=0 at alpha= | -2.4836 | deg
|  |  |  | @ Cl=0.1, Cd= | 0.0057311
|  |  |  | @ Cl=0.4, Cd= | 0.0052889
|  |  |  | @ Cl=0.6, Cd= | 0.0049537
alpha (deg) | Cl | Cd | Cm | Cl/Cd
-9.5 | -0.2567 | 0.10097 | -0.0249 | -2.5423
-9 | -0.2354 | 0.095 | -0.0286 | -2.4779
-8.5 | -0.2304 | 0.08536 | -0.0344 | -2.6992
-8 | -0.2085 | 0.07928 | -0.039 | -2.6299
-7.5 | -0.2144 | 0.06716 | -0.0495 | -3.1924
-7 | -0.2046 | 0.05827 | -0.0612 | -3.5112
-6.5 | -0.2057 | 0.04983 | -0.0672 | -4.128
-6 | -0.2146 | 0.03948 | -0.0696 | -5.4357
-5.5 | -0.207 | 0.03179 | -0.0669 | -6.5115
-5 | -0.1954 | 0.0246 | -0.0612 | -7.9431
-4.5 | -0.2043 | 0.0151 | -0.0506 | -13.5298
-4 | -0.1928 | 0.00842 | -0.0403 | -22.8979
-3.5 | -0.1358 | 0.0068 | -0.0353 | -19.9706
-3 | -0.0694 | 0.00635 | -0.0324 | -10.9291
-2.5 | -0.0022 | 0.00604 | -0.0303 | -0.36424
-2 | 0.0649 | 0.00582 | -0.0285 | 11.1512
-1.5 | 0.132 | 0.00565 | -0.0271 | 23.3628
-1 | 0.199 | 0.00553 | -0.0261 | 35.9855
-0.5 | 0.2657 | 0.00542 | -0.0252 | 49.0221
0 | 0.3323 | 0.00533 | -0.0244 | 62.3452
0.5 | 0.3988 | 0.00529 | -0.0238 | 75.3875
1 | 0.4646 | 0.00523 | -0.0232 | 88.8337
1.5 | 0.5299 | 0.00515 | -0.0225 | 102.8932
2 | 0.5948 | 0.00496 | -0.0218 | 119.9194
2.5 | 0.6611 | 0.00488 | -0.0213 | 135.4713
3 | 0.7227 | 0.0045 | -0.02 | 160.6
3.5 | 0.8291 | 0.00344 | -0.0287 | 241.0174
4 | 0.8967 | 0.00357 | -0.0282 | 251.1765
4.5 | 0.9715 | 0.00375 | -0.029 | 259.0667
5 | 1.0447 | 0.00399 | -0.0294 | 261.8296
5.5 | 1.1068 | 0.0048 | -0.0279 | 230.5833
6 | 1.1788 | 0.00529 | -0.028 | 222.8355
6.5 | 1.2505 | 0.00617 | -0.0282 | 202.6742
7 | 1.3121 | 0.00758 | -0.0269 | 173.1003
7.5 | 1.3468 | 0.01086 | -0.0231 | 124.0147
8 | 1.3929 | 0.01216 | -0.0189 | 114.5477
8.5 | 1.4595 | 0.01345 | -0.0185 | 108.513
9 | 1.5109 | 0.01511 | -0.0164 | 99.9934
9.5 | 1.5317 | 0.02125 | -0.02 | 72.08
10 | 1.5125 | 0.02944 | -0.0204 | 51.3757
10.5 | 1.4832 | 0.03631 | -0.0171 | 40.8483
11 | 1.4574 | 0.04307 | -0.0145 | 33.8379
11.5 | 1.437 | 0.04968 | -0.0124 | 28.9251
12 | 1.4268 | 0.05603 | -0.0108 | 25.4649
12.5 | 1.4115 | 0.06327 | -0.01 | 22.3092
13 | 1.3957 | 0.07102 | -0.0099 | 19.6522
13.5 | 1.3725 | 0.07991 | -0.0107 | 17.1756
14 | 1.3449 | 0.08976 | -0.0124 | 14.9833
14.5 | 1.3245 | 0.09932 | -0.0145 | 13.3357

## 129. Re 16M Mach 0.00 (1)
BIGFOIL.COM POLAR EXPORT
fx77w121
FX 77-W-121 |  |  |  | Cl Max: | 1.325 | at alpha= | 12 | deg
JavaFoil+Calcfoil stall+Eppler ext transition |  |  |  | L/D Max: | 218.419 | at alpha= | 7.5 | deg
Re: | 16000000 |  |  | Cd Min: | 0.00434 | at alpha= | 5 | deg
Mach: | 0 |  |  | Cl=0 at alpha= | -1.839 | deg
|  |  |  | @ Cl=0.1, Cd= | 0.00504
|  |  |  | @ Cl=0.4, Cd= | 0.0045017
|  |  |  | @ Cl=0.6, Cd= | 0.0045547
alpha (deg) | Cl | Cd | Cm | Cl/Cd
-12 | -0.437 | 0.07542 | -0.001 | -5.797
-11.5 | -0.445 | 0.07157 | -0.001 | -6.222
-11 | -0.451 | 0.06792 | -0.001 | -6.647
-10.5 | -0.456 | 0.06358 | -0.001 | -7.17
-10 | -0.457 | 0.06004 | -0.001 | -7.616
-9.5 | -0.455 | 0.05731 | -0.001 | -7.943
-9 | -0.451 | 0.0537 | -0.001 | -8.395
-8.5 | -0.443 | 0.05004 | -0.001 | -8.851
-8 | -0.432 | 0.04606 | -0.002 | -9.379
-7.5 | -0.417 | 0.04221 | -0.002 | -9.89
-7 | -0.487 | 0.00727 | -0.003 | -66.899
-6.5 | -0.457 | 0.00708 | -0.003 | -64.461
-6 | -0.422 | 0.00673 | -0.004 | -62.698
-5.5 | -0.383 | 0.00661 | -0.004 | -57.866
-5 | -0.339 | 0.00636 | -0.004 | -53.349
-4.5 | -0.292 | 0.00614 | -0.004 | -47.537
-4 | -0.242 | 0.00589 | -0.004 | -41.073
-3.5 | -0.189 | 0.00572 | -0.005 | -32.994
-3 | -0.134 | 0.00559 | -0.005 | -23.896
-2.5 | -0.077 | 0.00539 | -0.005 | -14.262
-2 | -0.019 | 0.00526 | -0.006 | -3.554
-1.5 | 0.04 | 0.00516 | -0.006 | 7.789
-1 | 0.1 | 0.00504 | -0.006 | 19.77
-0.5 | 0.159 | 0.00501 | -0.007 | 31.788
0 | 0.22 | 0.00486 | -0.007 | 45.222
0.5 | 0.28 | 0.0048 | -0.007 | 58.259
1 | 0.339 | 0.00481 | -0.008 | 70.591
1.5 | 0.399 | 0.0045 | -0.008 | 88.624
2 | 0.459 | 0.0046 | -0.008 | 99.829
2.5 | 0.518 | 0.00456 | -0.009 | 113.59
3 | 0.578 | 0.00452 | -0.009 | 127.776
3.5 | 0.635 | 0.00461 | -0.01 | 137.704
4 | 0.694 | 0.0047 | -0.01 | 147.465
4.5 | 0.753 | 0.00473 | -0.011 | 159.105
5 | 0.811 | 0.00434 | -0.011 | 186.913
5.5 | 0.87 | 0.00448 | -0.012 | 194.189
6 | 0.928 | 0.00462 | -0.012 | 201.073
6.5 | 0.987 | 0.00476 | -0.012 | 207.476
7 | 1.045 | 0.00487 | -0.013 | 214.495
7.5 | 1.102 | 0.00504 | -0.014 | 218.419
8 | 1.155 | 0.00534 | -0.014 | 216.231
8.5 | 1.185 | 0.01018 | -0.014 | 116.384
9 | 1.221 | 0.01109 | -0.015 | 110.164
9.5 | 1.254 | 0.01206 | -0.015 | 104
10 | 1.285 | 0.01294 | -0.016 | 99.256
10.5 | 1.303 | 0.01433 | -0.016 | 90.955
11 | 1.319 | 0.01558 | -0.017 | 84.696
11.5 | 1.324 | 0.01731 | -0.017 | 76.497
12 | 1.325 | 0.01891 | -0.018 | 70.038
12.5 | 1.318 | 0.02057 | -0.018 | 64.086
13 | 1.301 | 0.02296 | -0.018 | 56.668
13.5 | 1.28 | 0.02493 | -0.019 | 51.352
14 | 1.253 | 0.02694 | -0.019 | 46.517
14.5 | 1.219 | 0.0295 | -0.02 | 41.324
15 | 1.18 | 0.03222 | -0.02 | 36.626
15.5 | 1.138 | 0.0348 | -0.021 | 32.715
16 | 1.094 | 0.03755 | -0.021 | 29.126
16.5 | 1.047 | 0.04061 | -0.022 | 25.772
17 | 0.998 | 0.04396 | -0.022 | 22.7

## 130. Re 16M Mach 0.00 (2)
BIGFOIL.COM POLAR EXPORT
fx77w121
FX 77-W-121 |  |  |  | Cl Max: | 1.7285 | at alpha= | 16 | deg
XFOIL ncrit=9 |  |  |  | L/D Max: | 241.36 | at alpha= | 5 | deg
Re: | 16000000 |  |  | Cd Min: | 0.08686 | at alpha= | 20 | deg
Mach: | 0 |  |  | Cl=0 at alpha= | -2.4009 | deg
|  |  |  | @ Cl=0.1, Cd= | 0.005378
|  |  |  | @ Cl=0.4, Cd= | 0.0049426
|  |  |  | @ Cl=0.6, Cd= | 0.0043544
alpha (deg) | Cl | Cd | Cm | Cl/Cd
-19 | -1.5026 | 0.03772 | -0.0625 | -39.8356
-18.5 | -1.5331 | 0.03144 | -0.0605 | -48.7627
-18 | -1.5123 | 0.02867 | -0.0589 | -52.7485
-17.5 | -1.4454 | 0.02378 | -0.068 | -60.7822
-17 | -1.3961 | 0.02184 | -0.0692 | -63.924
-16.5 | -1.3538 | 0.02075 | -0.0679 | -65.2434
-16 | -1.3202 | 0.01928 | -0.0649 | -68.4751
-15.5 | -1.2882 | 0.01777 | -0.0614 | -72.493
-15 | -1.2493 | 0.01683 | -0.0585 | -74.2305
-14.5 | -1.2086 | 0.01601 | -0.0559 | -75.4903
-14 | -1.1706 | 0.01488 | -0.0528 | -78.6694
-13.5 | -1.1276 | 0.01414 | -0.0503 | -79.7454
-13 | -1.083 | 0.0135 | -0.0481 | -80.2222
-12.5 | -1.0412 | 0.01249 | -0.0453 | -83.3627
-12 | -0.9938 | 0.01199 | -0.0434 | -82.8857
-10 | -0.8055 | 0.00935 | -0.0354 | -86.1497
-9.5 | -0.7552 | 0.00894 | -0.034 | -84.4743
-9 | -0.7043 | 0.00857 | -0.0326 | -82.182
-8.5 | -0.6522 | 0.0083 | -0.0315 | -78.5783
-8 | -0.6007 | 0.00795 | -0.0302 | -75.5597
-7.5 | -0.5479 | 0.0077 | -0.0292 | -71.1558
-6 | -0.39 | 0.00677 | -0.026 | -57.6071
-5.5 | -0.3363 | 0.00656 | -0.0252 | -51.2652
-5 | -0.2824 | 0.00636 | -0.0245 | -44.4025
-4.5 | -0.2282 | 0.0062 | -0.0238 | -36.8065
-3.5 | -0.1192 | 0.00592 | -0.0225 | -20.1351
-3 | -0.0654 | 0.00573 | -0.0218 | -11.4136
-2.5 | -0.0108 | 0.0056 | -0.0212 | -1.9286
-2 | 0.0437 | 0.00548 | -0.0206 | 7.9745
-1.5 | 0.0989 | 0.00538 | -0.0203 | 18.3829
-1 | 0.1541 | 0.00528 | -0.0199 | 29.1856
-0.5 | 0.2093 | 0.00518 | -0.0195 | 40.4054
0 | 0.265 | 0.00512 | -0.0193 | 51.7578
0.5 | 0.3202 | 0.00505 | -0.019 | 63.4059
1 | 0.3746 | 0.00498 | -0.0186 | 75.2209
1.5 | 0.4289 | 0.0049 | -0.0182 | 87.5306
2 | 0.4828 | 0.00474 | -0.0177 | 101.8565
2.5 | 0.5377 | 0.00466 | -0.0175 | 115.3863
3 | 0.5898 | 0.00442 | -0.0168 | 133.4389
3.5 | 0.6411 | 0.00409 | -0.0161 | 156.7482
4.5 | 0.7943 | 0.00337 | -0.0264 | 235.6973
5 | 0.852 | 0.00353 | -0.027 | 241.3598
5.5 | 0.9011 | 0.00424 | -0.0261 | 212.5236
6 | 0.9513 | 0.0048 | -0.0253 | 198.1875
6.5 | 1.0088 | 0.00546 | -0.0265 | 184.7619
7 | 1.0661 | 0.006 | -0.0275 | 177.6833
7.5 | 1.114 | 0.00745 | -0.0272 | 149.5302
8 | 1.1636 | 0.00847 | -0.027 | 137.379
8.5 | 1.2173 | 0.00886 | -0.0273 | 137.3928
9 | 1.2685 | 0.00938 | -0.0272 | 135.2345
9.5 | 1.3178 | 0.00984 | -0.0268 | 133.9228
10 | 1.3631 | 0.01042 | -0.0256 | 130.8157
10.5 | 1.416 | 0.01098 | -0.0262 | 128.9617
11.5 | 1.5177 | 0.01227 | -0.027 | 123.6919
12 | 1.5677 | 0.01291 | -0.0274 | 121.433
12.5 | 1.616 | 0.01367 | -0.0277 | 118.2151
13 | 1.6631 | 0.01462 | -0.0281 | 113.7551
13.5 | 1.7019 | 0.01588 | -0.0275 | 107.1725
14 | 1.6936 | 0.01754 | -0.0191 | 96.5564
14.5 | 1.7035 | 0.02027 | -0.0169 | 84.0405
15 | 1.7192 | 0.02387 | -0.0173 | 72.0235
15.5 | 1.7209 | 0.0291 | -0.0178 | 59.1375
16 | 1.7285 | 0.03356 | -0.018 | 51.5048
16.5 | 1.7005 | 0.04152 | -0.0178 | 40.9562
17.5 | 1.6807 | 0.05413 | -0.0186 | 31.0493
18 | 1.6782 | 0.0599 | -0.0193 | 28.0167
19 | 1.6739 | 0.07174 | -0.0212 | 23.3329
19.5 | 1.6599 | 0.07935 | -0.0226 | 20.9187
20 | 1.6474 | 0.08686 | -0.0242 | 18.9662

## 131. Re 16M Mach 0.10 (1)
BIGFOIL.COM POLAR EXPORT
fx77w121
FX 77-W-121 |  |  |  | Cl Max: | 1.321 | at alpha= | 11.5 | deg
JavaFoil+Calcfoil stall+Eppler ext transition |  |  |  | L/D Max: | 217.759 | at alpha= | 7.5 | deg
Re: | 16000000 |  |  | Cd Min: | 0.00436 | at alpha= | 5 | deg
Mach: | 0.1 |  |  | Cl=0 at alpha= | -1.839 | deg
|  |  |  | @ Cl=0.1, Cd= | 0.00504
|  |  |  | @ Cl=0.4, Cd= | 0.0045138
|  |  |  | @ Cl=0.6, Cd= | 0.00456
alpha (deg) | Cl | Cd | Cm | Cl/Cd
-11.5 | -0.42 | 0.07224 | -0.001 | -5.82
-11 | -0.43 | 0.06837 | -0.001 | -6.282
-10.5 | -0.437 | 0.06398 | -0.001 | -6.826
-10 | -0.441 | 0.06039 | -0.001 | -7.303
-9.5 | -0.442 | 0.05699 | -0.001 | -7.76
-9 | -0.44 | 0.05434 | -0.001 | -8.089
-8.5 | -0.434 | 0.05074 | -0.001 | -8.552
-8 | -0.425 | 0.04703 | -0.002 | -9.027
-7.5 | -0.412 | 0.04334 | -0.002 | -9.496
-7 | -0.399 | 0.03618 | -0.002 | -11.037
-6.5 | -0.454 | 0.00711 | -0.003 | -63.952
-6 | -0.421 | 0.00676 | -0.004 | -62.267
-5.5 | -0.382 | 0.00664 | -0.004 | -57.601
-5 | -0.339 | 0.00639 | -0.004 | -53.119
-4.5 | -0.293 | 0.00616 | -0.004 | -47.509
-4 | -0.243 | 0.00598 | -0.004 | -40.58
-3.5 | -0.19 | 0.00573 | -0.005 | -33.054
-3 | -0.134 | 0.0056 | -0.005 | -23.958
-2.5 | -0.077 | 0.00539 | -0.005 | -14.309
-2 | -0.019 | 0.00527 | -0.006 | -3.565
-1.5 | 0.04 | 0.00515 | -0.006 | 7.848
-1 | 0.1 | 0.00504 | -0.006 | 19.855
-0.5 | 0.16 | 0.00501 | -0.007 | 31.932
0 | 0.221 | 0.00486 | -0.007 | 45.429
0.5 | 0.281 | 0.0048 | -0.007 | 58.543
1 | 0.341 | 0.00474 | -0.008 | 72.013
1.5 | 0.401 | 0.00451 | -0.008 | 89.011
2 | 0.461 | 0.0046 | -0.008 | 100.241
2.5 | 0.521 | 0.00457 | -0.009 | 114.034
3 | 0.581 | 0.00453 | -0.009 | 128.245
3.5 | 0.638 | 0.00462 | -0.01 | 138.12
4 | 0.697 | 0.00465 | -0.01 | 150.034
4.5 | 0.756 | 0.00474 | -0.011 | 159.417
5 | 0.815 | 0.00436 | -0.011 | 187.087
5.5 | 0.874 | 0.0045 | -0.012 | 194.257
6 | 0.933 | 0.00464 | -0.012 | 201.052
6.5 | 0.991 | 0.00476 | -0.013 | 208.21
7 | 1.05 | 0.0049 | -0.013 | 214.252
7.5 | 1.107 | 0.00508 | -0.014 | 217.759
8 | 1.16 | 0.00539 | -0.014 | 215.227
8.5 | 1.19 | 0.0103 | -0.014 | 115.445
9 | 1.224 | 0.01135 | -0.015 | 107.837
9.5 | 1.258 | 0.01225 | -0.015 | 102.679
10 | 1.288 | 0.01316 | -0.016 | 97.837
10.5 | 1.305 | 0.01462 | -0.016 | 89.255
11 | 1.319 | 0.01594 | -0.017 | 82.71
11.5 | 1.321 | 0.0178 | -0.017 | 74.23
12 | 1.319 | 0.01935 | -0.018 | 68.165
12.5 | 1.308 | 0.02131 | -0.018 | 61.371
13 | 1.288 | 0.02351 | -0.019 | 54.779
13.5 | 1.263 | 0.0256 | -0.019 | 49.316
14 | 1.23 | 0.0277 | -0.02 | 44.425
14.5 | 1.191 | 0.03028 | -0.02 | 39.331
15 | 1.147 | 0.03306 | -0.021 | 34.684
15.5 | 1.099 | 0.03574 | -0.021 | 30.755
16 | 1.048 | 0.03865 | -0.022 | 27.129
16.5 | 0.995 | 0.0419 | -0.022 | 23.758

## 132. Re 16M Mach 0.10 (2)
BIGFOIL.COM POLAR EXPORT
fx77w121
FX 77-W-121 |  |  |  | Cl Max: | 1.7125 | at alpha= | 16 | deg
XFOIL ncrit=9 |  |  |  | L/D Max: | 242.316 | at alpha= | 5 | deg
Re: | 16000000 |  |  | Cd Min: | 0.09234 | at alpha= | 20 | deg
Mach: | 0.1 |  |  | Cl=0 at alpha= | -2.4035 | deg
|  |  |  | @ Cl=0.1, Cd= | 0.00539
|  |  |  | @ Cl=0.4, Cd= | 0.0049469
|  |  |  | @ Cl=0.6, Cd= | 0.0043347
alpha (deg) | Cl | Cd | Cm | Cl/Cd
-17.5 | -1.391 | 0.03546 | -0.0696 | -39.2273
-17 | -1.3601 | 0.0284 | -0.0773 | -47.8908
-16.5 | -1.3118 | 0.02651 | -0.0783 | -49.4832
-16 | -1.2941 | 0.02346 | -0.0746 | -55.162
-15.5 | -1.2772 | 0.02062 | -0.0695 | -61.9399
-15 | -1.2417 | 0.01932 | -0.0661 | -64.2702
-14.5 | -1.2029 | 0.01825 | -0.0628 | -65.9123
-14 | -1.1718 | 0.01647 | -0.0585 | -71.1475
-13.5 | -1.1302 | 0.01551 | -0.0554 | -72.8691
-13 | -1.0859 | 0.01475 | -0.0528 | -73.6203
-12.5 | -1.0479 | 0.01329 | -0.0491 | -78.8488
-12 | -0.9999 | 0.01274 | -0.0469 | -78.4851
-11.5 | -0.9543 | 0.01192 | -0.0444 | -80.0587
-10 | -0.8128 | 0.00958 | -0.0373 | -84.8434
-9.5 | -0.7617 | 0.00915 | -0.0357 | -83.2459
-9 | -0.7103 | 0.00873 | -0.0341 | -81.3631
-8.5 | -0.6578 | 0.00842 | -0.0328 | -78.1235
-8 | -0.6057 | 0.00804 | -0.0313 | -75.3358
-7.5 | -0.5523 | 0.00778 | -0.0302 | -70.9897
-7 | -0.499 | 0.00748 | -0.0291 | -66.7112
-6.5 | -0.4456 | 0.00717 | -0.0279 | -62.1478
-6 | -0.3927 | 0.00682 | -0.0267 | -57.5806
-5.5 | -0.3386 | 0.00659 | -0.0258 | -51.3809
-5 | -0.2842 | 0.00638 | -0.025 | -44.5455
-4.5 | -0.2296 | 0.00622 | -0.0242 | -36.9132
-4 | -0.1747 | 0.00607 | -0.0235 | -28.7809
-3.5 | -0.1198 | 0.00593 | -0.0229 | -20.2024
-3 | -0.0655 | 0.00574 | -0.0221 | -11.4111
-2.5 | -0.0106 | 0.00561 | -0.0215 | -1.8895
-2 | 0.0443 | 0.00549 | -0.0209 | 8.0692
-1.5 | 0.1 | 0.00539 | -0.0205 | 18.5529
-1 | 0.1554 | 0.00528 | -0.0201 | 29.4318
-0.5 | 0.2111 | 0.00518 | -0.0197 | 40.7529
0 | 0.267 | 0.00512 | -0.0195 | 52.1484
0.5 | 0.3227 | 0.00506 | -0.0192 | 63.7747
1 | 0.3774 | 0.00498 | -0.0188 | 75.7831
1.5 | 0.432 | 0.0049 | -0.0183 | 88.1633
2 | 0.4862 | 0.00474 | -0.0179 | 102.5738
2.5 | 0.5415 | 0.00466 | -0.0177 | 116.2017
3.5 | 0.6458 | 0.00408 | -0.0162 | 158.2843
4 | 0.7441 | 0.00326 | -0.0265 | 228.2515
4.5 | 0.7997 | 0.00337 | -0.0265 | 237.2997
5 | 0.8578 | 0.00354 | -0.027 | 242.3164
5.5 | 0.9073 | 0.00425 | -0.0261 | 213.4824
6 | 0.9579 | 0.00482 | -0.0254 | 198.7344
6.5 | 1.0158 | 0.00549 | -0.0265 | 185.0273
7 | 1.0734 | 0.00605 | -0.0275 | 177.4215
7.5 | 1.1216 | 0.0075 | -0.0271 | 149.5467
8 | 1.1714 | 0.00854 | -0.0269 | 137.1663
8.5 | 1.2255 | 0.00895 | -0.0271 | 136.9274
9 | 1.277 | 0.00947 | -0.027 | 134.8469
9.5 | 1.3261 | 0.00995 | -0.0263 | 133.2764
10 | 1.3726 | 0.01055 | -0.0253 | 130.1043
10.5 | 1.4259 | 0.01112 | -0.0258 | 128.2284
11 | 1.4781 | 0.01174 | -0.0262 | 125.9029
11.5 | 1.5282 | 0.01248 | -0.0265 | 122.4519
12.5 | 1.6271 | 0.01399 | -0.0271 | 116.3045
13 | 1.6736 | 0.01507 | -0.0273 | 111.0551
13.5 | 1.6908 | 0.01639 | -0.0227 | 103.1605
14 | 1.6859 | 0.01891 | -0.0169 | 89.1539
14.5 | 1.699 | 0.0224 | -0.0165 | 75.8482
15 | 1.7121 | 0.02653 | -0.017 | 64.5345
15.5 | 1.7075 | 0.03235 | -0.0173 | 52.7821
16 | 1.7125 | 0.03704 | -0.0173 | 46.2338
16.5 | 1.6808 | 0.04536 | -0.0171 | 37.0547
17 | 1.6552 | 0.05345 | -0.0175 | 30.9673
17.5 | 1.6622 | 0.05822 | -0.0182 | 28.5503
18 | 1.6603 | 0.06409 | -0.0189 | 25.9058
18.5 | 1.6528 | 0.07072 | -0.02 | 23.371
19 | 1.6563 | 0.07618 | -0.021 | 21.7419
19.5 | 1.6385 | 0.08435 | -0.0227 | 19.425
20 | 1.6243 | 0.09234 | -0.0245 | 17.5904

## 133. Re 16M Mach 0.25 (1)
BIGFOIL.COM POLAR EXPORT
fx77w121
FX 77-W-121 |  |  |  | Cl Max: | 1.304 | at alpha= | 11 | deg
JavaFoil+Calcfoil stall+Eppler ext transition |  |  |  | L/D Max: | 213.083 | at alpha= | 7.5 | deg
Re: | 16000000 |  |  | Cd Min: | 0.00447 | at alpha= | 5 | deg
Mach: | 0.25 |  |  | Cl=0 at alpha= | -1.8417 | deg
|  |  |  | @ Cl=0.1, Cd= | 0.0050653
|  |  |  | @ Cl=0.4, Cd= | 0.0045645
|  |  |  | @ Cl=0.6, Cd= | 0.0045657
alpha (deg) | Cl | Cd | Cm | Cl/Cd
-11 | -0.224 | 0.07051 | -0.001 | -3.176
-10.5 | -0.262 | 0.06649 | -0.001 | -3.943
-10 | -0.295 | 0.06274 | -0.001 | -4.702
-9.5 | -0.322 | 0.05895 | -0.001 | -5.468
-9 | -0.344 | 0.05543 | -0.001 | -6.204
-8.5 | -0.359 | 0.05261 | -0.001 | -6.821
-8 | -0.367 | 0.04976 | -0.001 | -7.376
-7.5 | -0.368 | 0.04693 | -0.002 | -7.848
-7 | -0.363 | 0.04381 | -0.002 | -8.281
-6.5 | -0.352 | 0.03986 | -0.002 | -8.818
-6 | -0.409 | 0.007 | -0.004 | -58.403
-5.5 | -0.377 | 0.00676 | -0.004 | -55.867
-5 | -0.339 | 0.00653 | -0.004 | -51.914
-4.5 | -0.295 | 0.00633 | -0.004 | -46.596
-4 | -0.246 | 0.00604 | -0.005 | -40.724
-3.5 | -0.193 | 0.00584 | -0.005 | -33.045
-3 | -0.137 | 0.00566 | -0.005 | -24.213
-2.5 | -0.079 | 0.00548 | -0.005 | -14.423
-2 | -0.019 | 0.00528 | -0.006 | -3.646
-1.5 | 0.041 | 0.00517 | -0.006 | 8.014
-1 | 0.103 | 0.00506 | -0.006 | 20.313
-0.5 | 0.164 | 0.00503 | -0.007 | 32.697
0 | 0.227 | 0.00488 | -0.007 | 46.545
0.5 | 0.289 | 0.00481 | -0.007 | 59.98
1 | 0.35 | 0.00475 | -0.008 | 73.801
1.5 | 0.412 | 0.00452 | -0.008 | 91.141
2 | 0.474 | 0.00462 | -0.009 | 102.492
2.5 | 0.535 | 0.0046 | -0.009 | 116.417
3 | 0.597 | 0.00456 | -0.01 | 130.9
3.5 | 0.655 | 0.00467 | -0.01 | 140.163
4 | 0.716 | 0.00471 | -0.01 | 152.077
4.5 | 0.777 | 0.00482 | -0.011 | 161.046
5 | 0.837 | 0.00447 | -0.011 | 187.4
5.5 | 0.898 | 0.00461 | -0.012 | 194.866
6 | 0.958 | 0.00476 | -0.012 | 201.112
6.5 | 1.018 | 0.00492 | -0.013 | 206.819
7 | 1.078 | 0.00508 | -0.013 | 212.091
7.5 | 1.136 | 0.00533 | -0.014 | 213.083
8 | 1.182 | 0.00765 | -0.014 | 154.487
8.5 | 1.204 | 0.01155 | -0.015 | 104.263
9 | 1.244 | 0.01243 | -0.015 | 100.047
9.5 | 1.271 | 0.01379 | -0.016 | 92.145
10 | 1.293 | 0.01502 | -0.016 | 86.066
10.5 | 1.301 | 0.01715 | -0.016 | 75.857
11 | 1.304 | 0.01839 | -0.017 | 70.922
11.5 | 1.292 | 0.02037 | -0.017 | 63.42
12 | 1.267 | 0.02251 | -0.018 | 56.305
12.5 | 1.231 | 0.02452 | -0.018 | 50.19
13 | 1.179 | 0.0272 | -0.019 | 43.339
13.5 | 1.114 | 0.02989 | -0.019 | 37.267
14 | 1.038 | 0.03256 | -0.02 | 31.873
14.5 | 0.951 | 0.03548 | -0.02 | 26.789
15 | 0.855 | 0.03821 | -0.021 | 22.37
15.5 | 0.751 | 0.04176 | -0.021 | 17.985
16 | 0.642 | 0.04524 | -0.022 | 14.193

## 134. Re 16M Mach 0.25 (2)
BIGFOIL.COM POLAR EXPORT
fx77w121
FX 77-W-121 |  |  |  | Cl Max: | 1.6634 | at alpha= | 12.5 | deg
XFOIL ncrit=9 |  |  |  | L/D Max: | 248.631 | at alpha= | 5 | deg
Re: | 16000000 |  |  | Cd Min: | 0.20149 | at alpha= | -17 | deg
Mach: | 0.25 |  |  | Cl=0 at alpha= | -2.4192 | deg
|  |  |  | @ Cl=0.1, Cd= | 0.0054197
|  |  |  | @ Cl=0.4, Cd= | 0.0049911
|  |  |  | @ Cl=0.6, Cd= | 0.004515
alpha (deg) | Cl | Cd | Cm | Cl/Cd
-17 | -0.526 | 0.20149 | 0.031 | -2.6106
-16.5 | -0.5034 | 0.19453 | 0.0259 | -2.5878
-16 | -0.4853 | 0.187 | 0.0216 | -2.5952
-15.5 | -0.4935 | 0.17027 | 0.0161 | -2.8983
-14.5 | -0.4512 | 0.15978 | 0.0095 | -2.8239
-14 | -0.4432 | 0.1513 | 0.006 | -2.9293
-13.5 | -0.4218 | 0.14586 | 0.0026 | -2.8918
-12.5 | -0.4909 | 0.10993 | -0.0131 | -4.4656
-12 | -0.4633 | 0.10625 | -0.0154 | -4.3605
-11.5 | -0.5723 | 0.07463 | -0.0405 | -7.6685
-10.5 | -0.6514 | 0.03974 | -0.0731 | -16.3915
-10 | -0.8353 | 0.01301 | -0.0522 | -64.2045
-9.5 | -0.7859 | 0.01189 | -0.0486 | -66.0976
-9 | -0.7374 | 0.01065 | -0.0448 | -69.2394
-8.5 | -0.688 | 0.00947 | -0.0412 | -72.6505
-8 | -0.6331 | 0.00885 | -0.0386 | -71.5367
-7.5 | -0.5773 | 0.00835 | -0.0364 | -69.1377
-7 | -0.5209 | 0.00792 | -0.0344 | -65.7702
-6.5 | -0.4645 | 0.0075 | -0.0325 | -61.9333
-6 | -0.4074 | 0.00721 | -0.031 | -56.5049
-5.5 | -0.351 | 0.00686 | -0.0294 | -51.1662
-5 | -0.2943 | 0.00658 | -0.028 | -44.7264
-4.5 | -0.2378 | 0.00632 | -0.0267 | -37.6266
-4 | -0.1804 | 0.00615 | -0.0256 | -29.3333
-3.5 | -0.123 | 0.006 | -0.0247 | -20.5
-3 | -0.0662 | 0.00582 | -0.0237 | -11.3746
-2.5 | -0.0092 | 0.00566 | -0.0229 | -1.6254
-2 | 0.0477 | 0.00551 | -0.0221 | 8.657
-1.5 | 0.1056 | 0.00541 | -0.0216 | 19.5194
-1 | 0.163 | 0.00529 | -0.0211 | 30.8129
-0.5 | 0.2207 | 0.0052 | -0.0207 | 42.4423
0 | 0.2785 | 0.00513 | -0.0204 | 54.2885
0.5 | 0.3361 | 0.00508 | -0.02 | 66.1614
1 | 0.3928 | 0.005 | -0.0196 | 78.56
1.5 | 0.4495 | 0.00493 | -0.0191 | 91.1765
2 | 0.5056 | 0.00476 | -0.0186 | 106.2185
2.5 | 0.5628 | 0.00468 | -0.0184 | 120.2564
3 | 0.6169 | 0.00444 | -0.0175 | 138.9414
3.5 | 0.6717 | 0.00408 | -0.017 | 164.6324
4 | 0.7715 | 0.0033 | -0.027 | 233.7879
4.5 | 0.8297 | 0.00342 | -0.027 | 242.6023
5 | 0.8901 | 0.00358 | -0.0274 | 248.6313
5.5 | 0.9418 | 0.00432 | -0.0265 | 218.0093
6 | 0.9947 | 0.0049 | -0.0256 | 203
6.5 | 1.0553 | 0.00561 | -0.0267 | 188.1105
7 | 1.1139 | 0.00633 | -0.0273 | 175.9716
7.5 | 1.164 | 0.0078 | -0.0268 | 149.2308
8 | 1.2146 | 0.00896 | -0.0261 | 135.558
8.5 | 1.27 | 0.00951 | -0.0259 | 133.5436
9 | 1.3235 | 0.01004 | -0.0254 | 131.8227
9.5 | 1.3697 | 0.01061 | -0.0233 | 129.0952
10 | 1.4252 | 0.01134 | -0.0234 | 125.679
11 | 1.5334 | 0.01283 | -0.0234 | 119.5168
11.5 | 1.5843 | 0.0139 | -0.0232 | 113.9784
12 | 1.635 | 0.01493 | -0.0231 | 109.5111
12.5 | 1.6634 | 0.01643 | -0.0202 | 101.2416
13 | 1.6577 | 0.01996 | -0.0159 | 83.0511
13.5 | 1.657 | 0.0252 | -0.0152 | 65.754
14 | 1.6523 | 0.03117 | -0.0149 | 53.0093
14.5 | 1.6509 | 0.0366 | -0.0145 | 45.1066
15 | 1.6395 | 0.04287 | -0.0141 | 38.2435
15.5 | 1.6221 | 0.04987 | -0.014 | 32.5266
16 | 1.6205 | 0.05567 | -0.0142 | 29.109
16.5 | 1.6021 | 0.06353 | -0.0149 | 25.218
17 | 1.5846 | 0.07148 | -0.0159 | 22.1684
17.5 | 1.5662 | 0.07981 | -0.0173 | 19.6241

## 135. Re 16M Mach 0.50 (1)
BIGFOIL.COM POLAR EXPORT
fx77w121
FX 77-W-121 |  |  |  | Cl Max: | 1.287 | at alpha= | 9 | deg
JavaFoil+Calcfoil stall+Eppler ext transition |  |  |  | L/D Max: | 180.141 | at alpha= | 4.5 | deg
Re: | 16000000 |  |  | Cd Min: | 0.00461 | at alpha= | 1.5 | deg
Mach: | 0.5 |  |  | Cl=0 at alpha= | -1.8433 | deg
|  |  |  | @ Cl=0.1, Cd= | 0.0052191
|  |  |  | @ Cl=0.4, Cd= | 0.0048045
|  |  |  | @ Cl=0.6, Cd= | 0.00479
alpha (deg) | Cl | Cd | Cm | Cl/Cd
-20 | -0.97 | 0.16788 | -0.002 | -5.777
-19.5 | -0.944 | 0.16222 | -0.002 | -5.816
-19 | -0.918 | 0.15611 | -0.002 | -5.881
-18.5 | -0.894 | 0.14312 | -0.002 | -6.245
-18 | -0.868 | 0.13718 | -0.002 | -6.326
-17.5 | -0.841 | 0.13203 | -0.002 | -6.371
-17 | -0.814 | 0.12768 | -0.002 | -6.379
-16.5 | -0.789 | 0.1193 | -0.001 | -6.612
-16 | -0.763 | 0.11242 | -0.001 | -6.789
-15.5 | -0.737 | 0.10524 | -0.001 | -7.007
-15 | -0.71 | 0.10509 | -0.001 | -6.756
-14.5 | -0.684 | 0.09794 | -0.001 | -6.986
-14 | -0.659 | 0.09038 | -0.001 | -7.288
-13.5 | -0.634 | 0.08261 | -0.001 | -7.678
-13 | -0.611 | 0.07489 | -0.001 | -8.153
-12.5 | -0.588 | 0.06724 | -0.002 | -8.739
-12 | -0.55 | 0.08189 | -0.001 | -6.714
-11.5 | -0.524 | 0.07399 | -0.001 | -7.086
-11 | -0.499 | 0.06697 | -0.001 | -7.452
-10.5 | -0.475 | 0.05957 | -0.002 | -7.975
-10 | -0.456 | 0.04878 | -0.002 | -9.352
-9.5 | -0.511 | 0.01023 | -0.003 | -49.986
-9 | -0.482 | 0.00934 | -0.003 | -51.627
-8.5 | -0.362 | 0.05503 | -0.002 | -6.58
-8 | -0.335 | 0.05113 | -0.002 | -6.558
-7.5 | -0.309 | 0.04618 | -0.002 | -6.702
-7 | -0.285 | 0.04085 | -0.002 | -6.966
-6.5 | -0.315 | 0.00738 | -0.004 | -42.727
-6 | -0.227 | 0.04197 | -0.002 | -5.403
-5.5 | -0.2 | 0.03958 | -0.002 | -5.043
-5 | -0.173 | 0.03554 | -0.002 | -4.875
-4.5 | -0.145 | 0.03539 | -0.002 | -4.109
-4 | -0.163 | 0.03388 | -0.002 | -4.806
-3.5 | -0.194 | 0.00624 | -0.005 | -31.15
-3 | -0.146 | 0.0059 | -0.006 | -24.719
-2.5 | -0.086 | 0.00567 | -0.006 | -15.179
-2 | -0.021 | 0.00549 | -0.006 | -3.871
-1.5 | 0.046 | 0.00537 | -0.007 | 8.552
-1 | 0.114 | 0.00518 | -0.007 | 22.094
-0.5 | 0.183 | 0.00505 | -0.008 | 36.28
0 | 0.254 | 0.00496 | -0.008 | 51.171
0.5 | 0.323 | 0.00489 | -0.008 | 66.044
1 | 0.392 | 0.00483 | -0.009 | 81.081
1.5 | 0.461 | 0.00461 | -0.009 | 100
2 | 0.53 | 0.00478 | -0.01 | 110.806
2.5 | 0.599 | 0.00479 | -0.01 | 124.977
3 | 0.668 | 0.00479 | -0.011 | 139.274
3.5 | 0.731 | 0.00502 | -0.011 | 145.625
4 | 0.798 | 0.00511 | -0.012 | 156.211
4.5 | 0.866 | 0.00481 | -0.012 | 180.141
5 | 0.928 | 0.00664 | -0.013 | 139.803
5.5 | 0.992 | 0.00706 | -0.013 | 140.528
6 | 1.054 | 0.00751 | -0.014 | 140.382
6.5 | 1.113 | 0.00806 | -0.014 | 138.121
7 | 1.176 | 0.00854 | -0.015 | 137.656
7.5 | 1.222 | 0.01 | -0.015 | 122.152
8 | 1.239 | 0.01649 | -0.015 | 75.122
8.5 | 1.273 | 0.01844 | -0.016 | 69.025
9 | 1.287 | 0.02043 | -0.016 | 62.994
9.5 | 1.254 | 0.02284 | -0.017 | 54.897
10 | 1.071 | 0.02617 | -0.017 | 40.942
10.5 | 0.775 | 0.02906 | -0.018 | 26.656
11 | 0.804 | 0.03081 | -0.018 | 26.094
11.5 | 0.831 | 0.03483 | -0.019 | 23.851
12 | 0.86 | 0.03619 | -0.019 | 23.771
12.5 | 0.887 | 0.04076 | -0.02 | 21.762
13 | 0.913 | 0.04676 | -0.02 | 19.518
13.5 | 0.943 | 0.04765 | -0.021 | 19.787
14 | 0.968 | 0.0547 | -0.021 | 17.689

## 136. Re 16M Mach 0.50 (2)
BIGFOIL.COM POLAR EXPORT
fx77w121
FX 77-W-121 |  |  |  | Cl Max: | 1.5395 | at alpha= | 9.5 | deg
XFOIL ncrit=9 |  |  |  | L/D Max: | 268.505 | at alpha= | 5 | deg
Re: | 16000000 |  |  | Cd Min: | 0.18516 | at alpha= | -15 | deg
Mach: | 0.5 |  |  | Cl=0 at alpha= | -2.4814 | deg
|  |  |  | @ Cl=0.1, Cd= | 0.0055911
|  |  |  | @ Cl=0.4, Cd= | 0.0051788
|  |  |  | @ Cl=0.6, Cd= | 0.0048662
alpha (deg) | Cl | Cd | Cm | Cl/Cd
-15 | -0.4564 | 0.18516 | 0.0191 | -2.4649
-14.5 | -0.4347 | 0.17677 | 0.0144 | -2.4591
-14 | -0.4084 | 0.17149 | 0.0104 | -2.3815
-13.5 | -0.3938 | 0.16147 | 0.006 | -2.4388
-13 | -0.3751 | 0.15361 | 0.0021 | -2.4419
-12.5 | -0.3512 | 0.14795 | -0.0012 | -2.3738
-12 | -0.3432 | 0.13739 | -0.0053 | -2.498
-10.5 | -0.2857 | 0.11746 | -0.0155 | -2.4323
-10 | -0.2862 | 0.10625 | -0.0205 | -2.6936
-9.5 | -0.2628 | 0.10068 | -0.024 | -2.6103
-9 | -0.2394 | 0.09511 | -0.0276 | -2.5171
-8.5 | -0.2383 | 0.08462 | -0.034 | -2.8161
-8 | -0.2171 | 0.07829 | -0.0389 | -2.773
-7.5 | -0.2238 | 0.06576 | -0.0505 | -3.4033
-7 | -0.2149 | 0.0568 | -0.0625 | -3.7835
-6.5 | -0.2142 | 0.0482 | -0.0685 | -4.444
-6 | -0.2206 | 0.03827 | -0.0701 | -5.7643
-5.5 | -0.2132 | 0.03059 | -0.0668 | -6.9696
-5 | -0.2023 | 0.0234 | -0.0607 | -8.6453
-4.5 | -0.2134 | 0.01392 | -0.0495 | -15.3305
-4 | -0.1963 | 0.00797 | -0.0398 | -24.6299
-3.5 | -0.1375 | 0.00658 | -0.035 | -20.8967
-3 | -0.0703 | 0.00616 | -0.0323 | -11.4123
-2.5 | -0.0025 | 0.0059 | -0.0302 | -0.42373
-2 | 0.0646 | 0.00567 | -0.0284 | 11.3933
-1.5 | 0.1319 | 0.00552 | -0.0271 | 23.8949
-1 | 0.1989 | 0.0054 | -0.026 | 36.8333
-0.5 | 0.2656 | 0.00529 | -0.0251 | 50.2079
0 | 0.332 | 0.00521 | -0.0244 | 63.7236
0.5 | 0.3984 | 0.00518 | -0.0237 | 76.9112
1 | 0.4644 | 0.00513 | -0.0231 | 90.5263
1.5 | 0.5305 | 0.00504 | -0.0226 | 105.2579
2 | 0.5958 | 0.00487 | -0.0219 | 122.3409
2.5 | 0.6616 | 0.00481 | -0.0213 | 137.5468
3 | 0.7242 | 0.00455 | -0.0202 | 159.1648
4 | 0.8998 | 0.00349 | -0.0289 | 257.8223
4.5 | 0.9705 | 0.00364 | -0.0288 | 266.6209
5 | 1.0418 | 0.00388 | -0.0289 | 268.5052
5.5 | 1.1039 | 0.00475 | -0.0274 | 232.4
6 | 1.1709 | 0.00526 | -0.0264 | 222.6046
6.5 | 1.2417 | 0.00618 | -0.0266 | 200.9223
7.5 | 1.3427 | 0.01064 | -0.022 | 126.1936
8 | 1.3994 | 0.01177 | -0.0196 | 118.8955
8.5 | 1.4557 | 0.01295 | -0.0169 | 112.4093
9 | 1.5116 | 0.01447 | -0.0151 | 104.4644
9.5 | 1.5395 | 0.01903 | -0.0167 | 80.8986
10.5 | 1.5053 | 0.03483 | -0.0174 | 43.2185
11 | 1.4778 | 0.04169 | -0.0147 | 35.4473
11.5 | 1.4546 | 0.04845 | -0.0125 | 30.0227
12 | 1.4395 | 0.05506 | -0.0107 | 26.1442
12.5 | 1.4228 | 0.06232 | -0.0097 | 22.8306
13 | 1.4056 | 0.07011 | -0.0096 | 20.0485
13.5 | 1.3824 | 0.07892 | -0.0102 | 17.5165
14 | 1.3543 | 0.08875 | -0.0119 | 15.2597
14.5 | 1.3331 | 0.09837 | -0.014 | 13.5519

## 137. Re 18M Mach 0.00 (1)
BIGFOIL.COM POLAR EXPORT
fx77w121
FX 77-W-121 |  |  |  | Cl Max: | 1.329 | at alpha= | 11.5 | deg
JavaFoil+Calcfoil stall+Eppler ext transition |  |  |  | L/D Max: | 213.467 | at alpha= | 7.5 | deg
Re: | 18000000 |  |  | Cd Min: | 0.00444 | at alpha= | 5.5 | deg
Mach: | 0 |  |  | Cl=0 at alpha= | -1.839 | deg
|  |  |  | @ Cl=0.1, Cd= | 0.00499
|  |  |  | @ Cl=0.4, Cd= | 0.0047082
|  |  |  | @ Cl=0.6, Cd= | 0.0047739
alpha (deg) | Cl | Cd | Cm | Cl/Cd
-12 | -0.437 | 0.07524 | -0.001 | -5.813
-11.5 | -0.446 | 0.07113 | -0.001 | -6.263
-11 | -0.452 | 0.06764 | -0.001 | -6.676
-10.5 | -0.456 | 0.06306 | -0.001 | -7.233
-10 | -0.458 | 0.0595 | -0.001 | -7.691
-9.5 | -0.455 | 0.05698 | -0.001 | -7.992
-9 | -0.451 | 0.05337 | -0.001 | -8.451
-8.5 | -0.443 | 0.04961 | -0.001 | -8.935
-8 | -0.433 | 0.0454 | -0.002 | -9.532
-7.5 | -0.419 | 0.04108 | -0.002 | -10.194
-7 | -0.487 | 0.00712 | -0.003 | -68.345
-6.5 | -0.457 | 0.00697 | -0.003 | -65.513
-6 | -0.422 | 0.00664 | -0.004 | -63.536
-5.5 | -0.383 | 0.00652 | -0.004 | -58.646
-5 | -0.339 | 0.00628 | -0.004 | -53.995
-4.5 | -0.292 | 0.00606 | -0.004 | -48.239
-4 | -0.242 | 0.00587 | -0.004 | -41.164
-3.5 | -0.189 | 0.00564 | -0.005 | -33.492
-3 | -0.134 | 0.00551 | -0.005 | -24.257
-2.5 | -0.077 | 0.00531 | -0.005 | -14.468
-2 | -0.019 | 0.0052 | -0.006 | -3.593
-1.5 | 0.04 | 0.0051 | -0.006 | 7.882
-1 | 0.1 | 0.00499 | -0.006 | 19.935
-0.5 | 0.159 | 0.00495 | -0.007 | 32.196
0 | 0.22 | 0.0048 | -0.007 | 45.822
0.5 | 0.28 | 0.00473 | -0.007 | 59.051
1 | 0.339 | 0.00476 | -0.008 | 71.35
1.5 | 0.399 | 0.00471 | -0.008 | 84.651
2 | 0.459 | 0.0046 | -0.008 | 99.81
2.5 | 0.518 | 0.00455 | -0.009 | 114.019
3 | 0.578 | 0.00477 | -0.009 | 121.132
3.5 | 0.635 | 0.00478 | -0.01 | 132.728
4 | 0.694 | 0.0047 | -0.01 | 147.66
4.5 | 0.753 | 0.00492 | -0.011 | 153.083
5 | 0.811 | 0.00494 | -0.011 | 164.226
5.5 | 0.87 | 0.00444 | -0.012 | 196.122
6 | 0.928 | 0.00456 | -0.012 | 203.544
6.5 | 0.987 | 0.00469 | -0.012 | 210.249
7 | 1.045 | 0.0049 | -0.013 | 213.256
7.5 | 1.102 | 0.00516 | -0.014 | 213.467
8 | 1.15 | 0.00688 | -0.014 | 167.146
8.5 | 1.185 | 0.00996 | -0.014 | 118.941
9 | 1.229 | 0.01055 | -0.015 | 116.508
9.5 | 1.256 | 0.01175 | -0.015 | 106.86
10 | 1.286 | 0.01261 | -0.016 | 102.006
10.5 | 1.309 | 0.01366 | -0.016 | 95.801
11 | 1.321 | 0.01513 | -0.017 | 87.343
11.5 | 1.329 | 0.01659 | -0.017 | 80.107
12 | 1.327 | 0.01839 | -0.018 | 72.143
12.5 | 1.32 | 0.01992 | -0.018 | 66.286
13 | 1.304 | 0.0221 | -0.019 | 59.011
13.5 | 1.282 | 0.02426 | -0.019 | 52.832
14 | 1.255 | 0.02617 | -0.02 | 47.947
14.5 | 1.221 | 0.02864 | -0.02 | 42.641
15 | 1.182 | 0.03132 | -0.021 | 37.748
15.5 | 1.14 | 0.03389 | -0.021 | 33.642
16 | 1.095 | 0.03657 | -0.022 | 29.95
16.5 | 1.048 | 0.03951 | -0.022 | 26.53

## 138. Re 18M Mach 0.00 (2)
BIGFOIL.COM POLAR EXPORT
fx77w121
FX 77-W-121 |  |  |  | Cl Max: | 1.7442 | at alpha= | 16 | deg
XFOIL ncrit=9 |  |  |  | L/D Max: | 241.161 | at alpha= | 5 | deg
Re: | 18000000 |  |  | Cd Min: | 0.08421 | at alpha= | 20 | deg
Mach: | 0 |  |  | Cl=0 at alpha= | -2.3967 | deg
|  |  |  | @ Cl=0.1, Cd= | 0.0052776
|  |  |  | @ Cl=0.4, Cd= | 0.0048678
|  |  |  | @ Cl=0.6, Cd= | 0.0043763
alpha (deg) | Cl | Cd | Cm | Cl/Cd
-19.5 | -1.5191 | 0.04113 | -0.0607 | -36.9341
-19 | -1.5758 | 0.03176 | -0.0617 | -49.6159
-18.5 | -1.5722 | 0.02834 | -0.0584 | -55.4764
-18 | -1.5151 | 0.02567 | -0.0627 | -59.0222
-17.5 | -1.451 | 0.02218 | -0.069 | -65.4193
-17 | -1.4071 | 0.02059 | -0.0685 | -68.339
-16.5 | -1.367 | 0.01953 | -0.0666 | -69.9949
-16 | -1.3318 | 0.01825 | -0.0636 | -72.9753
-15.5 | -1.2974 | 0.01695 | -0.0602 | -76.5428
-15 | -1.2579 | 0.01606 | -0.0574 | -78.325
-14.5 | -1.2166 | 0.01527 | -0.0548 | -79.6726
-14 | -1.177 | 0.01429 | -0.0519 | -82.3653
-13.5 | -1.1334 | 0.01357 | -0.0494 | -83.5225
-12.5 | -1.0451 | 0.01207 | -0.0447 | -86.5866
-12 | -0.9977 | 0.01157 | -0.0428 | -86.2316
-11.5 | -0.9508 | 0.01097 | -0.0408 | -86.6727
-11 | -0.9025 | 0.01043 | -0.039 | -86.5292
-10.5 | -0.8532 | 0.00996 | -0.0374 | -85.6627
-10 | -0.8075 | 0.00911 | -0.0351 | -88.6389
-9.5 | -0.7569 | 0.00874 | -0.0337 | -86.6018
-9 | -0.7058 | 0.00838 | -0.0323 | -84.2243
-8.5 | -0.6539 | 0.00809 | -0.0312 | -80.8282
-8 | -0.6021 | 0.00776 | -0.03 | -77.5902
-7.5 | -0.5491 | 0.0075 | -0.029 | -73.2133
-7 | -0.4963 | 0.00723 | -0.028 | -68.6445
-6.5 | -0.4432 | 0.00696 | -0.027 | -63.6782
-6 | -0.3907 | 0.00663 | -0.0259 | -58.9291
-5.5 | -0.337 | 0.00642 | -0.0251 | -52.4922
-5 | -0.2831 | 0.00623 | -0.0243 | -45.4414
-4.5 | -0.229 | 0.00608 | -0.0236 | -37.6645
-4 | -0.1746 | 0.00594 | -0.023 | -29.3939
-3.5 | -0.12 | 0.0058 | -0.0224 | -20.6897
-3 | -0.0659 | 0.00564 | -0.0217 | -11.6844
-2.5 | -0.0113 | 0.0055 | -0.0211 | -2.0545
-2 | 0.0434 | 0.00537 | -0.0206 | 8.0819
-1.5 | 0.0988 | 0.00528 | -0.0202 | 18.7121
-1 | 0.1539 | 0.00517 | -0.0198 | 29.7679
-0.5 | 0.2092 | 0.00508 | -0.0195 | 41.1811
0 | 0.2647 | 0.00502 | -0.0193 | 52.7291
0.5 | 0.3198 | 0.00498 | -0.0189 | 64.2169
1 | 0.3743 | 0.00491 | -0.0185 | 76.2322
1.5 | 0.4291 | 0.00482 | -0.0182 | 89.0249
2 | 0.4833 | 0.00467 | -0.0178 | 103.4904
2.5 | 0.5381 | 0.00461 | -0.0176 | 116.7245
3 | 0.5901 | 0.00443 | -0.0169 | 133.2054
3.5 | 0.6417 | 0.00415 | -0.0161 | 154.6265
4 | 0.7391 | 0.00321 | -0.0264 | 230.2492
4.5 | 0.7952 | 0.00335 | -0.0266 | 237.3731
5 | 0.8513 | 0.00353 | -0.0269 | 241.1615
5.5 | 0.9002 | 0.00427 | -0.026 | 210.8197
6 | 0.9512 | 0.00479 | -0.0254 | 198.5804
6.5 | 1.0027 | 0.00543 | -0.0251 | 184.6593
7 | 1.0605 | 0.00602 | -0.0263 | 176.1628
7.5 | 1.1095 | 0.00741 | -0.0262 | 149.7301
8 | 1.16 | 0.00828 | -0.0261 | 140.0966
8.5 | 1.2145 | 0.00867 | -0.0265 | 140.0807
9 | 1.2665 | 0.00917 | -0.0266 | 138.1134
9.5 | 1.3177 | 0.00962 | -0.0266 | 136.9751
11 | 1.4652 | 0.01128 | -0.0258 | 129.8936
11.5 | 1.5159 | 0.01194 | -0.0263 | 126.9598
12.5 | 1.6148 | 0.0133 | -0.027 | 121.4135
13 | 1.6618 | 0.01423 | -0.0273 | 116.7814
13.5 | 1.7007 | 0.01553 | -0.0267 | 109.5106
14 | 1.7058 | 0.01701 | -0.0205 | 100.2822
14.5 | 1.7115 | 0.0195 | -0.017 | 87.7692
15 | 1.7298 | 0.02265 | -0.0171 | 76.3709
15.5 | 1.7285 | 0.02822 | -0.0177 | 61.2509
16 | 1.7442 | 0.03184 | -0.018 | 54.7802
16.5 | 1.7215 | 0.03931 | -0.0179 | 43.7929
17 | 1.7019 | 0.04639 | -0.0179 | 36.6868
17.5 | 1.7046 | 0.05134 | -0.0183 | 33.2022
18 | 1.6975 | 0.05765 | -0.0191 | 29.4449
18.5 | 1.6904 | 0.06407 | -0.02 | 26.3836
19 | 1.691 | 0.06965 | -0.0209 | 24.2785
19.5 | 1.6783 | 0.077 | -0.0222 | 21.7961
20 | 1.6676 | 0.08421 | -0.0238 | 19.8029

## 139. Re 18M Mach 0.10 (1)
BIGFOIL.COM POLAR EXPORT
fx77w121
FX 77-W-121 |  |  |  | Cl Max: | 1.324 | at alpha= | 11.5 | deg
JavaFoil+Calcfoil stall+Eppler ext transition |  |  |  | L/D Max: | 212.853 | at alpha= | 7 | deg
Re: | 18000000 |  |  | Cd Min: | 0.00446 | at alpha= | 5.5 | deg
Mach: | 0.1 |  |  | Cl=0 at alpha= | -1.839 | deg
|  |  |  | @ Cl=0.1, Cd= | 0.00498
|  |  |  | @ Cl=0.4, Cd= | 0.0047193
|  |  |  | @ Cl=0.6, Cd= | 0.0047833
alpha (deg) | Cl | Cd | Cm | Cl/Cd
-12 | -0.41 | 0.0757 | -0.001 | -5.41
-11.5 | -0.421 | 0.07162 | -0.001 | -5.872
-11 | -0.43 | 0.06805 | -0.001 | -6.313
-10.5 | -0.437 | 0.06349 | -0.001 | -6.883
-10 | -0.441 | 0.05987 | -0.001 | -7.371
-9.5 | -0.443 | 0.05652 | -0.001 | -7.83
-9 | -0.44 | 0.05402 | -0.001 | -8.14
-8.5 | -0.434 | 0.05031 | -0.001 | -8.633
-8 | -0.425 | 0.04665 | -0.002 | -9.111
-7.5 | -0.413 | 0.04218 | -0.002 | -9.789
-7 | -0.482 | 0.00664 | -0.003 | -72.582
-6.5 | -0.454 | 0.007 | -0.003 | -64.939
-6 | -0.421 | 0.00677 | -0.004 | -62.117
-5.5 | -0.382 | 0.00655 | -0.004 | -58.399
-5 | -0.339 | 0.0063 | -0.004 | -53.896
-4.5 | -0.293 | 0.00607 | -0.004 | -48.211
-4 | -0.243 | 0.00589 | -0.004 | -41.193
-3.5 | -0.19 | 0.00565 | -0.005 | -33.553
-3 | -0.134 | 0.00552 | -0.005 | -24.321
-2.5 | -0.077 | 0.00532 | -0.005 | -14.516
-2 | -0.019 | 0.00521 | -0.006 | -3.604
-1.5 | 0.04 | 0.0051 | -0.006 | 7.913
-1 | 0.1 | 0.00498 | -0.006 | 20.096
-0.5 | 0.16 | 0.00495 | -0.007 | 32.337
0 | 0.221 | 0.0048 | -0.007 | 46.031
0.5 | 0.281 | 0.00474 | -0.007 | 59.319
1 | 0.341 | 0.00468 | -0.008 | 72.865
1.5 | 0.401 | 0.00472 | -0.008 | 85.002
2 | 0.461 | 0.0046 | -0.008 | 100.216
2.5 | 0.521 | 0.00455 | -0.009 | 114.459
3 | 0.581 | 0.00478 | -0.009 | 121.545
3.5 | 0.638 | 0.00479 | -0.01 | 133.14
4 | 0.697 | 0.00471 | -0.01 | 148.053
4.5 | 0.756 | 0.00487 | -0.011 | 155.349
5 | 0.815 | 0.00495 | -0.011 | 164.619
5.5 | 0.874 | 0.00446 | -0.012 | 196.218
6 | 0.933 | 0.00458 | -0.012 | 203.527
6.5 | 0.991 | 0.0047 | -0.013 | 211.01
7 | 1.05 | 0.00493 | -0.013 | 212.853
7.5 | 1.107 | 0.00521 | -0.014 | 212.68
8 | 1.154 | 0.00771 | -0.014 | 149.577
8.5 | 1.19 | 0.01009 | -0.014 | 117.98
9 | 1.234 | 0.01068 | -0.015 | 115.531
9.5 | 1.259 | 0.01195 | -0.015 | 105.372
10 | 1.289 | 0.01282 | -0.016 | 100.551
10.5 | 1.307 | 0.01419 | -0.016 | 92.097
11 | 1.321 | 0.01548 | -0.017 | 85.293
11.5 | 1.324 | 0.01715 | -0.017 | 77.216
12 | 1.321 | 0.01884 | -0.018 | 70.137
12.5 | 1.311 | 0.02061 | -0.018 | 63.608
13 | 1.29 | 0.02283 | -0.019 | 56.511
13.5 | 1.265 | 0.02488 | -0.019 | 50.829
14 | 1.233 | 0.02688 | -0.02 | 45.855
14.5 | 1.193 | 0.02935 | -0.02 | 40.658
15 | 1.148 | 0.0322 | -0.021 | 35.666
15.5 | 1.101 | 0.03481 | -0.021 | 31.623
16 | 1.05 | 0.03763 | -0.022 | 27.901
16.5 | 0.997 | 0.04077 | -0.022 | 24.452

## 140. Re 18M Mach 0.10 (2)
BIGFOIL.COM POLAR EXPORT
fx77w121
FX 77-W-121 |  |  |  | Cl Max: | 0.8005 | at alpha= | 4.5 | deg
XFOIL ncrit=9 |  |  |  | L/D Max: | 238.955 | at alpha= | 4.5 | deg
Re: | 18000000 |  |  | Cd Min: | 0.02951 | at alpha= | -17.5 | deg
Mach: | 0.1 |  |  | Cl=0 at alpha= | -2.3993 | deg
|  |  |  | @ Cl=0.1, Cd= | 0.0052796
|  |  |  | @ Cl=0.4, Cd= | 0.0048727
|  |  |  | @ Cl=0.6, Cd= | 0.0044082
alpha (deg) | Cl | Cd | Cm | Cl/Cd
-17.5 | -1.4322 | 0.02951 | -0.0731 | -48.5327
-16.5 | -1.3423 | 0.02384 | -0.0762 | -56.3045
-16 | -1.3167 | 0.02154 | -0.0725 | -61.1281
-15.5 | -1.2922 | 0.01934 | -0.0679 | -66.8149
-15 | -1.2554 | 0.01813 | -0.0645 | -69.2443
-14.5 | -1.2159 | 0.0171 | -0.0612 | -71.1053
-14 | -1.1808 | 0.01564 | -0.0573 | -75.4987
-13.5 | -1.1383 | 0.01474 | -0.0543 | -77.2252
-13 | -1.0936 | 0.01399 | -0.0517 | -78.1701
-12.5 | -1.0528 | 0.01278 | -0.0484 | -82.3787
-12 | -1.0049 | 0.01222 | -0.0462 | -82.234
-11 | -0.91 | 0.01084 | -0.0416 | -83.9483
-10.5 | -0.8603 | 0.01031 | -0.0397 | -83.4433
-10 | -0.8148 | 0.00934 | -0.037 | -87.2377
-9.5 | -0.7632 | 0.00896 | -0.0354 | -85.1786
-9 | -0.7118 | 0.00855 | -0.0339 | -83.2515
-8.5 | -0.6596 | 0.0082 | -0.0325 | -80.439
-8 | -0.6071 | 0.00784 | -0.0311 | -77.4362
-7.5 | -0.5536 | 0.00758 | -0.03 | -73.0343
-6 | -0.3934 | 0.00668 | -0.0266 | -58.8922
-5.5 | -0.3393 | 0.00645 | -0.0257 | -52.6047
-5 | -0.285 | 0.00626 | -0.0248 | -45.5272
-4.5 | -0.2305 | 0.00609 | -0.024 | -37.8489
-4 | -0.1756 | 0.00595 | -0.0233 | -29.5126
-3 | -0.066 | 0.00565 | -0.022 | -11.6814
-2.5 | -0.0111 | 0.00551 | -0.0213 | -2.0145
-2 | 0.044 | 0.00537 | -0.0208 | 8.1937
-1.5 | 0.0998 | 0.00528 | -0.0204 | 18.9015
-1 | 0.1553 | 0.00517 | -0.02 | 30.0387
-0.5 | 0.2109 | 0.00508 | -0.0197 | 41.5157
0 | 0.2668 | 0.00502 | -0.0194 | 53.1474
0.5 | 0.3222 | 0.00498 | -0.0191 | 64.6988
1 | 0.3771 | 0.00491 | -0.0187 | 76.8024
1.5 | 0.4323 | 0.00482 | -0.0184 | 89.6888
2 | 0.4867 | 0.00468 | -0.018 | 103.9957
2.5 | 0.5419 | 0.00461 | -0.0177 | 117.5488
3 | 0.5943 | 0.00444 | -0.017 | 133.8514
3.5 | 0.6463 | 0.00415 | -0.0163 | 155.7349
4 | 0.7441 | 0.00321 | -0.0266 | 231.8069
4.5 | 0.8005 | 0.00335 | -0.0267 | 238.9552

## 141. Re 18M Mach 0.25 (1)
BIGFOIL.COM POLAR EXPORT
fx77w121
FX 77-W-121 |  |  |  | Cl Max: | 1.306 | at alpha= | 11 | deg
JavaFoil+Calcfoil stall+Eppler ext transition |  |  |  | L/D Max: | 210.215 | at alpha= | 7 | deg
Re: | 18000000 |  |  | Cd Min: | 0.00456 | at alpha= | 5.5 | deg
Mach: | 0.25 |  |  | Cl=0 at alpha= | -1.8417 | deg
|  |  |  | @ Cl=0.1, Cd= | 0.0050053
|  |  |  | @ Cl=0.4, Cd= | 0.0047284
|  |  |  | @ Cl=0.6, Cd= | 0.0048215
alpha (deg) | Cl | Cd | Cm | Cl/Cd
-11 | -0.224 | 0.07032 | -0.001 | -3.185
-10.5 | -0.262 | 0.06602 | -0.001 | -3.972
-10 | -0.295 | 0.0622 | -0.001 | -4.744
-9.5 | -0.322 | 0.05859 | -0.001 | -5.504
-9 | -0.344 | 0.05504 | -0.001 | -6.25
-8.5 | -0.359 | 0.0524 | -0.001 | -6.849
-8 | -0.367 | 0.04938 | -0.001 | -7.438
-7.5 | -0.368 | 0.04657 | -0.002 | -7.912
-7 | -0.363 | 0.04341 | -0.002 | -8.365
-6.5 | -0.352 | 0.03957 | -0.002 | -8.891
-6 | -0.409 | 0.00685 | -0.004 | -59.686
-5.5 | -0.377 | 0.00668 | -0.004 | -56.469
-5 | -0.339 | 0.00644 | -0.004 | -52.633
-4.5 | -0.295 | 0.00623 | -0.004 | -47.361
-4 | -0.246 | 0.00596 | -0.005 | -41.284
-3.5 | -0.193 | 0.00575 | -0.005 | -33.546
-3 | -0.137 | 0.00559 | -0.005 | -24.556
-2.5 | -0.079 | 0.0054 | -0.005 | -14.634
-2 | -0.019 | 0.00523 | -0.006 | -3.685
-1.5 | 0.041 | 0.00511 | -0.006 | 8.109
-1 | 0.103 | 0.005 | -0.006 | 20.558
-0.5 | 0.164 | 0.00497 | -0.007 | 33.108
0 | 0.227 | 0.00481 | -0.007 | 47.159
0.5 | 0.289 | 0.00475 | -0.007 | 60.783
1 | 0.35 | 0.00468 | -0.008 | 74.821
1.5 | 0.412 | 0.00474 | -0.008 | 86.961
2 | 0.474 | 0.00463 | -0.009 | 102.429
2.5 | 0.535 | 0.00458 | -0.009 | 116.833
3 | 0.597 | 0.00482 | -0.01 | 123.851
3.5 | 0.655 | 0.00485 | -0.01 | 135.199
4 | 0.716 | 0.00478 | -0.01 | 149.932
4.5 | 0.777 | 0.00495 | -0.011 | 156.94
5 | 0.837 | 0.00505 | -0.011 | 165.946
5.5 | 0.898 | 0.00456 | -0.012 | 196.953
6 | 0.958 | 0.0047 | -0.012 | 203.729
6.5 | 1.018 | 0.00485 | -0.013 | 209.813
7 | 1.078 | 0.00513 | -0.013 | 210.215
7.5 | 1.136 | 0.00545 | -0.014 | 208.666
8 | 1.178 | 0.00822 | -0.014 | 143.342
8.5 | 1.206 | 0.01125 | -0.015 | 107.139
9 | 1.246 | 0.01213 | -0.015 | 102.694
9.5 | 1.275 | 0.01322 | -0.016 | 96.461
10 | 1.295 | 0.01459 | -0.016 | 88.774
10.5 | 1.304 | 0.01652 | -0.016 | 78.951
11 | 1.306 | 0.01787 | -0.017 | 73.109
11.5 | 1.295 | 0.01966 | -0.017 | 65.88
12 | 1.269 | 0.0219 | -0.018 | 57.963
12.5 | 1.232 | 0.02384 | -0.018 | 51.692
13 | 1.181 | 0.02637 | -0.019 | 44.774
13.5 | 1.116 | 0.02905 | -0.019 | 38.413
14 | 1.039 | 0.03172 | -0.02 | 32.757
14.5 | 0.952 | 0.03458 | -0.02 | 27.529
15 | 0.856 | 0.03721 | -0.021 | 23.011
15.5 | 0.752 | 0.04067 | -0.021 | 18.499
16 | 0.643 | 0.04418 | -0.022 | 14.553

## 142. Re 18M Mach 0.25 (2)
BIGFOIL.COM POLAR EXPORT
fx77w121
FX 77-W-121 |  |  |  | Cl Max: | 1.6716 | at alpha= | 13 | deg
XFOIL ncrit=9 |  |  |  | L/D Max: | 249.188 | at alpha= | 5 | deg
Re: | 18000000 |  |  | Cd Min: | 0.16518 | at alpha= | -15 | deg
Mach: | 0.25 |  |  | Cl=0 at alpha= | -2.4159 | deg
|  |  |  | @ Cl=0.1, Cd= | 0.0052992
|  |  |  | @ Cl=0.4, Cd= | 0.004917
|  |  |  | @ Cl=0.6, Cd= | 0.0045178
alpha (deg) | Cl | Cd | Cm | Cl/Cd
-15 | -0.478 | 0.16518 | 0.0141 | -2.8938
-14.5 | -0.4555 | 0.15972 | 0.0104 | -2.8519
-14 | -0.4477 | 0.15131 | 0.007 | -2.9588
-12.5 | -0.534 | 0.1022 | -0.0171 | -5.225
-12 | -0.4982 | 0.10003 | -0.0184 | -4.9805
-11.5 | -0.5738 | 0.07506 | -0.0395 | -7.6446
-10 | -0.8366 | 0.01283 | -0.0521 | -65.2065
-9.5 | -0.7861 | 0.01182 | -0.0486 | -66.5059
-9 | -0.738 | 0.01054 | -0.0447 | -70.019
-8.5 | -0.6902 | 0.0092 | -0.0409 | -75.0217
-8 | -0.6343 | 0.00865 | -0.0384 | -73.3295
-7.5 | -0.579 | 0.00811 | -0.0361 | -71.3933
-7 | -0.5224 | 0.0077 | -0.0341 | -67.8442
-6.5 | -0.4658 | 0.00731 | -0.0323 | -63.7209
-5.5 | -0.3516 | 0.00675 | -0.0293 | -52.0889
-5 | -0.2949 | 0.00647 | -0.0279 | -45.5796
-4.5 | -0.2387 | 0.0062 | -0.0265 | -38.5
-4 | -0.1813 | 0.00603 | -0.0254 | -30.0663
-3.5 | -0.1238 | 0.00588 | -0.0245 | -21.0544
-3 | -0.0667 | 0.00572 | -0.0236 | -11.6608
-2.5 | -0.0096 | 0.00556 | -0.0228 | -1.7266
-2 | 0.0475 | 0.00539 | -0.0221 | 8.8126
-1.5 | 0.1053 | 0.00529 | -0.0216 | 19.9055
-1 | 0.1629 | 0.00519 | -0.0211 | 31.3873
-0.5 | 0.2205 | 0.00509 | -0.0206 | 43.3202
0 | 0.2782 | 0.00503 | -0.0203 | 55.3082
0.5 | 0.3357 | 0.005 | -0.0199 | 67.14
1 | 0.3926 | 0.00493 | -0.0195 | 79.6349
1.5 | 0.4497 | 0.00483 | -0.0191 | 93.1056
2 | 0.5062 | 0.0047 | -0.0187 | 107.7021
2.5 | 0.5632 | 0.00464 | -0.0184 | 121.3793
3 | 0.6174 | 0.00446 | -0.0176 | 138.4305
3.5 | 0.672 | 0.00415 | -0.017 | 161.9277
4 | 0.7719 | 0.00324 | -0.0271 | 238.2407
4.5 | 0.8299 | 0.00339 | -0.027 | 244.8083
5 | 0.8896 | 0.00357 | -0.0274 | 249.1877
5.5 | 0.9405 | 0.00434 | -0.0263 | 216.7051
6 | 0.9941 | 0.0049 | -0.0256 | 202.8776
6.5 | 1.0493 | 0.00556 | -0.0254 | 188.723
7 | 1.1082 | 0.00635 | -0.0261 | 174.5197
7.5 | 1.1583 | 0.00788 | -0.0256 | 146.9924
8 | 1.2106 | 0.0088 | -0.0251 | 137.5682
8.5 | 1.2675 | 0.00929 | -0.0252 | 136.437
9 | 1.3222 | 0.00981 | -0.0249 | 134.7808
9.5 | 1.3747 | 0.01038 | -0.0242 | 132.4374
11 | 1.5317 | 0.01247 | -0.0226 | 122.8308
11.5 | 1.5834 | 0.01346 | -0.0224 | 117.6374
12 | 1.635 | 0.01447 | -0.0224 | 112.9924
13 | 1.6716 | 0.01889 | -0.0163 | 88.4913
13.5 | 1.6679 | 0.02408 | -0.015 | 69.265
14 | 1.6635 | 0.03001 | -0.0148 | 55.4315
14.5 | 1.6656 | 0.03515 | -0.0144 | 47.3855
15 | 1.6545 | 0.04143 | -0.014 | 39.9348
15.5 | 1.6312 | 0.04892 | -0.0138 | 33.3442
16 | 1.6371 | 0.05392 | -0.0139 | 30.3616
16.5 | 1.6112 | 0.06249 | -0.0147 | 25.7833
17 | 1.5908 | 0.07075 | -0.0157 | 22.4848
17.5 | 1.5856 | 0.07751 | -0.0168 | 20.4567
18 | 1.5771 | 0.08478 | -0.0181 | 18.6023

## 143. Re 18M Mach 0.50 (1)
BIGFOIL.COM POLAR EXPORT
fx77w121
FX 77-W-121 |  |  |  | Cl Max: | 1.289 | at alpha= | 9 | deg
JavaFoil+Calcfoil stall+Eppler ext transition |  |  |  | L/D Max: | 156.424 | at alpha= | 4.5 | deg
Re: | 18000000 |  |  | Cd Min: | 0.00477 | at alpha= | 1 | deg
Mach: | 0.5 |  |  | Cl=0 at alpha= | -1.8433 | deg
|  |  |  | @ Cl=0.1, Cd= | 0.0051512
|  |  |  | @ Cl=0.4, Cd= | 0.0047712
|  |  |  | @ Cl=0.6, Cd= | 0.0047752
alpha (deg) | Cl | Cd | Cm | Cl/Cd
-20 | -0.97 | 0.17169 | -0.002 | -5.648
-19.5 | -0.943 | 0.16737 | -0.002 | -5.637
-19 | -0.918 | 0.16159 | -0.002 | -5.681
-18.5 | -0.893 | 0.14917 | -0.002 | -5.988
-18 | -0.867 | 0.14155 | -0.002 | -6.126
-17.5 | -0.841 | 0.1374 | -0.002 | -6.119
-17 | -0.814 | 0.13344 | -0.002 | -6.1
-16.5 | -0.788 | 0.12461 | -0.001 | -6.327
-16 | -0.763 | 0.11642 | -0.001 | -6.551
-15.5 | -0.737 | 0.10924 | -0.001 | -6.745
-15 | -0.71 | 0.10423 | -0.001 | -6.814
-14.5 | -0.685 | 0.09694 | -0.001 | -7.062
-14 | -0.659 | 0.08952 | -0.001 | -7.363
-13.5 | -0.635 | 0.08145 | -0.001 | -7.796
-13 | -0.612 | 0.07312 | -0.001 | -8.372
-12.5 | -0.59 | 0.06455 | -0.002 | -9.148
-12 | -0.55 | 0.08125 | -0.001 | -6.769
-11.5 | -0.524 | 0.07294 | -0.001 | -7.191
-11 | -0.5 | 0.06625 | -0.001 | -7.541
-10.5 | -0.476 | 0.0583 | -0.002 | -8.17
-10 | -0.459 | 0.04593 | -0.002 | -10.003
-9.5 | -0.513 | 0.0097 | -0.003 | -52.947
-9 | -0.482 | 0.00914 | -0.003 | -52.772
-8.5 | -0.362 | 0.05454 | -0.002 | -6.641
-8 | -0.335 | 0.05088 | -0.002 | -6.593
-7.5 | -0.31 | 0.04573 | -0.002 | -6.772
-7 | -0.287 | 0.03842 | -0.002 | -7.463
-6.5 | -0.315 | 0.00724 | -0.004 | -43.529
-6 | -0.227 | 0.04165 | -0.002 | -5.445
-5.5 | -0.2 | 0.03947 | -0.002 | -5.057
-5 | -0.173 | 0.0352 | -0.002 | -4.927
-4.5 | -0.145 | 0.03516 | -0.002 | -4.137
-4 | -0.163 | 0.03363 | -0.003 | -4.846
-3.5 | -0.194 | 0.00618 | -0.005 | -31.46
-3 | -0.146 | 0.00581 | -0.006 | -25.106
-2.5 | -0.086 | 0.00559 | -0.006 | -15.414
-2 | -0.021 | 0.00543 | -0.006 | -3.914
-1.5 | 0.046 | 0.00531 | -0.007 | 8.655
-1 | 0.114 | 0.00511 | -0.007 | 22.375
-0.5 | 0.183 | 0.005 | -0.008 | 36.693
0 | 0.254 | 0.0049 | -0.008 | 51.832
0.5 | 0.323 | 0.00482 | -0.008 | 66.932
1 | 0.392 | 0.00477 | -0.009 | 82.213
1.5 | 0.461 | 0.00478 | -0.009 | 96.342
2 | 0.53 | 0.00479 | -0.01 | 110.674
2.5 | 0.599 | 0.00477 | -0.01 | 125.449
3 | 0.668 | 0.00513 | -0.011 | 129.997
3.5 | 0.731 | 0.00518 | -0.011 | 140.924
4 | 0.798 | 0.0052 | -0.012 | 153.451
4.5 | 0.866 | 0.00554 | -0.012 | 156.424
5 | 0.928 | 0.00657 | -0.013 | 141.266
5.5 | 0.992 | 0.00696 | -0.013 | 142.617
6 | 1.055 | 0.00738 | -0.014 | 142.876
6.5 | 1.115 | 0.00789 | -0.014 | 141.192
7 | 1.176 | 0.00872 | -0.015 | 134.768
7.5 | 1.222 | 0.00996 | -0.015 | 122.711
8 | 1.242 | 0.01599 | -0.015 | 77.646
8.5 | 1.275 | 0.01796 | -0.016 | 70.995
9 | 1.289 | 0.01991 | -0.016 | 64.733
9.5 | 1.256 | 0.02225 | -0.017 | 56.466
10 | 1.073 | 0.02558 | -0.017 | 41.942
10.5 | 0.776 | 0.02838 | -0.018 | 27.334
11 | 0.805 | 0.03006 | -0.018 | 26.778
11.5 | 0.832 | 0.03399 | -0.019 | 24.477
12 | 0.861 | 0.03537 | -0.019 | 24.358
12.5 | 0.888 | 0.03986 | -0.02 | 22.282
13 | 0.914 | 0.04576 | -0.02 | 19.969
13.5 | 0.944 | 0.04665 | -0.021 | 20.233
14 | 0.969 | 0.05361 | -0.021 | 18.069

## 144. Re 18M Mach 0.50 (2)
BIGFOIL.COM POLAR EXPORT
fx77w121
FX 77-W-121 |  |  |  | Cl Max: | 1.5475 | at alpha= | 9.5 | deg
XFOIL ncrit=9 |  |  |  | L/D Max: | 271.094 | at alpha= | 5 | deg
Re: | 18000000 |  |  | Cd Min: | 0.10033 | at alpha= | -9.5 | deg
Mach: | 0.5 |  |  | Cl=0 at alpha= | -2.4792 | deg
|  |  |  | @ Cl=0.1, Cd= | 0.0054808
|  |  |  | @ Cl=0.4, Cd= | 0.0050882
|  |  |  | @ Cl=0.6, Cd= | 0.0047988
alpha (deg) | Cl | Cd | Cm | Cl/Cd
-9.5 | -0.2684 | 0.10033 | -0.0233 | -2.6752
-9 | -0.2427 | 0.09519 | -0.0268 | -2.5496
-8.5 | -0.245 | 0.084 | -0.0337 | -2.9167
-8 | -0.2265 | 0.07698 | -0.0392 | -2.9423
-7.5 | -0.2324 | 0.06439 | -0.0519 | -3.6093
-7 | -0.2249 | 0.05563 | -0.0633 | -4.0428
-6.5 | -0.2215 | 0.0468 | -0.0695 | -4.7329
-6 | -0.2261 | 0.03719 | -0.0704 | -6.0796
-5.5 | -0.2188 | 0.02955 | -0.0668 | -7.4044
-5 | -0.2085 | 0.02236 | -0.0603 | -9.3247
-4.5 | -0.221 | 0.01298 | -0.0486 | -17.0262
-4 | -0.199 | 0.00761 | -0.0394 | -26.1498
-3.5 | -0.1386 | 0.00638 | -0.0348 | -21.7241
-3 | -0.071 | 0.006 | -0.0321 | -11.8333
-2.5 | -0.0028 | 0.00578 | -0.0301 | -0.48443
-2 | 0.0644 | 0.00556 | -0.0284 | 11.5827
-1.5 | 0.1318 | 0.00541 | -0.0271 | 24.3623
-1 | 0.1987 | 0.00528 | -0.026 | 37.6326
-0.5 | 0.2653 | 0.00519 | -0.0251 | 51.1175
0 | 0.3316 | 0.00512 | -0.0243 | 64.7656
0.5 | 0.398 | 0.00509 | -0.0236 | 78.1925
1 | 0.4646 | 0.00503 | -0.0231 | 92.3658
1.5 | 0.5308 | 0.00493 | -0.0226 | 107.6673
2 | 0.5962 | 0.0048 | -0.022 | 124.2083
2.5 | 0.6617 | 0.00478 | -0.0213 | 138.431
3 | 0.7257 | 0.00455 | -0.0204 | 159.4945
3.5 | 0.7918 | 0.00424 | -0.0201 | 186.7453
4 | 0.9015 | 0.0034 | -0.0292 | 265.1471
4.5 | 0.9685 | 0.0036 | -0.0285 | 269.0278
5 | 1.041 | 0.00384 | -0.0288 | 271.0938
5.5 | 1.1013 | 0.00475 | -0.027 | 231.8526
6.5 | 1.2349 | 0.00618 | -0.0253 | 199.822
7 | 1.2945 | 0.00791 | -0.0241 | 163.6536
7.5 | 1.34 | 0.01039 | -0.0212 | 128.9702
8 | 1.3988 | 0.01143 | -0.0189 | 122.3797
8.5 | 1.4529 | 0.01253 | -0.0157 | 115.9537
9 | 1.5131 | 0.01396 | -0.0144 | 108.3883
9.5 | 1.5475 | 0.01694 | -0.0132 | 91.3518
10 | 1.5457 | 0.02616 | -0.0186 | 59.0864
10.5 | 1.5226 | 0.0337 | -0.0176 | 45.181
11 | 1.491 | 0.04085 | -0.0148 | 36.4994
11.5 | 1.4722 | 0.04722 | -0.0125 | 31.1775
12 | 1.4477 | 0.05449 | -0.0107 | 26.5682
12.5 | 1.43 | 0.06173 | -0.0096 | 23.1654
13 | 1.4118 | 0.06953 | -0.0093 | 20.3049
13.5 | 1.3904 | 0.07814 | -0.0099 | 17.7937
14 | 1.3627 | 0.08785 | -0.0114 | 15.5117
14.5 | 1.3404 | 0.09757 | -0.0135 | 13.7378

## 145. Re 20M Mach 0.00 (1)
BIGFOIL.COM POLAR EXPORT
fx77w121
FX 77-W-121 |  |  |  | Cl Max: | 1.332 | at alpha= | 11.5 | deg
JavaFoil+Calcfoil stall+Eppler ext transition |  |  |  | L/D Max: | 214.133 | at alpha= | 7.5 | deg
Re: | 20000000 |  |  | Cd Min: | 0.00451 | at alpha= | 6 | deg
Mach: | 0 |  |  | Cl=0 at alpha= | -1.839 | deg
|  |  |  | @ Cl=0.1, Cd= | 0.00494
|  |  |  | @ Cl=0.4, Cd= | 0.0047088
|  |  |  | @ Cl=0.6, Cd= | 0.00477
alpha (deg) | Cl | Cd | Cm | Cl/Cd
-12 | -0.438 | 0.07461 | -0.001 | -5.865
-11.5 | -0.446 | 0.07062 | -0.001 | -6.312
-11 | -0.452 | 0.06711 | -0.001 | -6.733
-10.5 | -0.456 | 0.0628 | -0.001 | -7.265
-10 | -0.458 | 0.05924 | -0.001 | -7.727
-9.5 | -0.456 | 0.05655 | -0.001 | -8.058
-9 | -0.451 | 0.05296 | -0.001 | -8.521
-8.5 | -0.443 | 0.04933 | -0.001 | -8.989
-8 | -0.433 | 0.04498 | -0.002 | -9.629
-7.5 | -0.422 | 0.03874 | -0.002 | -10.892
-7 | -0.487 | 0.00702 | -0.003 | -69.333
-6.5 | -0.457 | 0.00689 | -0.003 | -66.25
-6 | -0.422 | 0.00667 | -0.004 | -63.269
-5.5 | -0.383 | 0.00645 | -0.004 | -59.355
-5 | -0.339 | 0.0062 | -0.004 | -54.737
-4.5 | -0.292 | 0.00592 | -0.004 | -49.347
-4 | -0.242 | 0.0058 | -0.004 | -41.72
-3.5 | -0.189 | 0.00556 | -0.005 | -33.945
-3 | -0.134 | 0.00544 | -0.005 | -24.565
-2.5 | -0.077 | 0.00526 | -0.005 | -14.608
-2 | -0.019 | 0.00515 | -0.006 | -3.628
-1.5 | 0.04 | 0.00504 | -0.006 | 7.971
-1 | 0.1 | 0.00494 | -0.006 | 20.159
-0.5 | 0.159 | 0.00489 | -0.007 | 32.568
0 | 0.22 | 0.00474 | -0.007 | 46.367
0.5 | 0.28 | 0.00469 | -0.007 | 59.672
1 | 0.339 | 0.00487 | -0.008 | 69.658
1.5 | 0.399 | 0.00471 | -0.008 | 84.74
2 | 0.459 | 0.00464 | -0.008 | 98.965
2.5 | 0.518 | 0.00477 | -0.009 | 108.765
3 | 0.578 | 0.00477 | -0.009 | 121.12
3.5 | 0.635 | 0.00477 | -0.01 | 133.101
4 | 0.694 | 0.00494 | -0.01 | 140.313
4.5 | 0.753 | 0.0049 | -0.011 | 153.563
5 | 0.811 | 0.00493 | -0.011 | 164.429
5.5 | 0.87 | 0.00499 | -0.012 | 174.211
6 | 0.928 | 0.00451 | -0.012 | 205.908
6.5 | 0.987 | 0.00468 | -0.012 | 210.747
7 | 1.045 | 0.00491 | -0.013 | 212.901
7.5 | 1.102 | 0.00515 | -0.014 | 214.133
8 | 1.151 | 0.00691 | -0.014 | 166.41
8.5 | 1.186 | 0.0099 | -0.014 | 119.794
9 | 1.23 | 0.01035 | -0.015 | 118.792
9.5 | 1.259 | 0.01138 | -0.015 | 110.672
10 | 1.288 | 0.01233 | -0.016 | 104.413
10.5 | 1.312 | 0.01324 | -0.016 | 99.104
11 | 1.323 | 0.01474 | -0.017 | 89.806
11.5 | 1.332 | 0.01607 | -0.017 | 82.871
12 | 1.329 | 0.01789 | -0.018 | 74.304
12.5 | 1.322 | 0.01945 | -0.018 | 68.001
13 | 1.307 | 0.02138 | -0.019 | 61.128
13.5 | 1.284 | 0.02364 | -0.019 | 54.308
14 | 1.257 | 0.0255 | -0.02 | 49.275
14.5 | 1.223 | 0.02785 | -0.02 | 43.93
15 | 1.184 | 0.03044 | -0.021 | 38.902
15.5 | 1.141 | 0.03315 | -0.021 | 34.432
16 | 1.097 | 0.03578 | -0.022 | 30.647
16.5 | 1.049 | 0.03866 | -0.022 | 27.148

## 146. Re 20M Mach 0.00 (2)
BIGFOIL.COM POLAR EXPORT
fx77w121
FX 77-W-121 |  |  |  | Cl Max: | 1.757 | at alpha= | 16 | deg
XFOIL ncrit=9 |  |  |  | L/D Max: | 237.955 | at alpha= | 5 | deg
Re: | 20000000 |  |  | Cd Min: | 0.08153 | at alpha= | 20 | deg
Mach: | 0 |  |  | Cl=0 at alpha= | -2.3934 | deg
|  |  |  | @ Cl=0.1, Cd= | 0.0051775
|  |  |  | @ Cl=0.4, Cd= | 0.0047933
|  |  |  | @ Cl=0.6, Cd= | 0.0043862
alpha (deg) | Cl | Cd | Cm | Cl/Cd
-20 | -1.5605 | 0.03984 | -0.0644 | -39.1692
-19.5 | -1.6001 | 0.03331 | -0.0638 | -48.0366
-19 | -1.6116 | 0.02909 | -0.06 | -55.4005
-18.5 | -1.5921 | 0.02637 | -0.0575 | -60.3754
-18 | -1.5073 | 0.0237 | -0.0669 | -63.5992
-17.5 | -1.4573 | 0.02107 | -0.0691 | -69.1647
-17 | -1.4162 | 0.01967 | -0.0678 | -71.998
-16.5 | -1.3767 | 0.01865 | -0.0655 | -73.8177
-16 | -1.3406 | 0.01749 | -0.0626 | -76.6495
-15.5 | -1.3045 | 0.01633 | -0.0593 | -79.8836
-15 | -1.2644 | 0.01548 | -0.0566 | -81.6796
-14.5 | -1.2227 | 0.01471 | -0.054 | -83.1203
-14 | -1.1818 | 0.01382 | -0.0512 | -85.5137
-13.5 | -1.1379 | 0.01314 | -0.0488 | -86.5982
-13 | -1.0925 | 0.01252 | -0.0466 | -87.2604
-12.5 | -1.0482 | 0.01174 | -0.0442 | -89.2845
-12 | -1.0008 | 0.01124 | -0.0423 | -89.0391
-10 | -0.8091 | 0.00892 | -0.0348 | -90.7063
-9.5 | -0.7583 | 0.00857 | -0.0334 | -88.4831
-9 | -0.7071 | 0.00822 | -0.0321 | -86.0219
-8.5 | -0.6553 | 0.00792 | -0.0309 | -82.7399
-8 | -0.6031 | 0.00759 | -0.0298 | -79.4598
-7.5 | -0.5502 | 0.00734 | -0.0288 | -74.9591
-7 | -0.4972 | 0.00707 | -0.0278 | -70.3253
-6.5 | -0.4441 | 0.00682 | -0.0268 | -65.1173
-6 | -0.3914 | 0.00651 | -0.0258 | -60.1229
-5.5 | -0.3377 | 0.00631 | -0.0249 | -53.5182
-5 | -0.2838 | 0.00613 | -0.0242 | -46.2969
-4.5 | -0.2298 | 0.00597 | -0.0234 | -38.4925
-4 | -0.1753 | 0.00584 | -0.0228 | -30.0171
-3.5 | -0.1206 | 0.0057 | -0.0222 | -21.1579
-3 | -0.0663 | 0.00555 | -0.0216 | -11.9459
-2.5 | -0.0117 | 0.00541 | -0.021 | -2.1627
-2 | 0.0432 | 0.00527 | -0.0205 | 8.1973
-1.5 | 0.0986 | 0.00518 | -0.0202 | 19.0347
-1 | 0.1537 | 0.00508 | -0.0198 | 30.2559
-0.5 | 0.209 | 0.00499 | -0.0195 | 41.8838
0 | 0.2643 | 0.00494 | -0.0192 | 53.502
0.5 | 0.3193 | 0.00491 | -0.0188 | 65.0305
1 | 0.3744 | 0.00484 | -0.0186 | 77.3554
1.5 | 0.4292 | 0.00474 | -0.0182 | 90.5485
2 | 0.4835 | 0.00462 | -0.0179 | 104.6537
2.5 | 0.5379 | 0.00459 | -0.0175 | 117.1895
3 | 0.5904 | 0.00442 | -0.0169 | 133.5747
3.5 | 0.6415 | 0.00424 | -0.0161 | 151.2972
4 | 0.6958 | 0.00411 | -0.0159 | 169.2944
4.5 | 0.796 | 0.00335 | -0.0269 | 237.6119
5 | 0.8495 | 0.00357 | -0.0265 | 237.9552
6 | 0.9512 | 0.00481 | -0.0255 | 197.7547
6.5 | 1.0004 | 0.0054 | -0.0246 | 185.2593
7.5 | 1.1052 | 0.0074 | -0.0252 | 149.3514
8 | 1.1569 | 0.00811 | -0.0252 | 142.651
8.5 | 1.2119 | 0.00853 | -0.0259 | 142.075
9 | 1.2646 | 0.00898 | -0.0261 | 140.8241
9.5 | 1.3166 | 0.00944 | -0.0262 | 139.4703
11 | 1.4636 | 0.01103 | -0.0252 | 132.6927
11.5 | 1.5146 | 0.01167 | -0.0257 | 129.7858
12 | 1.5652 | 0.01228 | -0.0261 | 127.4593
12.5 | 1.6138 | 0.013 | -0.0264 | 124.1385
13 | 1.6603 | 0.0139 | -0.0266 | 119.446
14 | 1.7233 | 0.01635 | -0.0227 | 105.4006
14.5 | 1.7211 | 0.01869 | -0.0173 | 92.0867
15.5 | 1.7435 | 0.02654 | -0.0176 | 65.6933
16 | 1.757 | 0.03044 | -0.0179 | 57.7201
17 | 1.7251 | 0.04389 | -0.0178 | 39.3051
17.5 | 1.7218 | 0.04943 | -0.0182 | 34.8331
18 | 1.7178 | 0.05527 | -0.0188 | 31.0802
18.5 | 1.7099 | 0.06169 | -0.0196 | 27.7176
19 | 1.7101 | 0.06729 | -0.0205 | 25.4139
20 | 1.688 | 0.08153 | -0.0232 | 20.704

## 147. Re 20M Mach 0.10 (1)
BIGFOIL.COM POLAR EXPORT
fx77w121
FX 77-W-121 |  |  |  | Cl Max: | 1.328 | at alpha= | 11.5 | deg
JavaFoil+Calcfoil stall+Eppler ext transition |  |  |  | L/D Max: | 213.444 | at alpha= | 7.5 | deg
Re: | 20000000 |  |  | Cd Min: | 0.00453 | at alpha= | 6 | deg
Mach: | 0.1 |  |  | Cl=0 at alpha= | -1.839 | deg
|  |  |  | @ Cl=0.1, Cd= | 0.00494
|  |  |  | @ Cl=0.4, Cd= | 0.0047115
|  |  |  | @ Cl=0.6, Cd= | 0.00478
alpha (deg) | Cl | Cd | Cm | Cl/Cd
-12 | -0.41 | 0.07535 | -0.001 | -5.436
-11.5 | -0.421 | 0.07119 | -0.001 | -5.91
-11 | -0.43 | 0.06768 | -0.001 | -6.35
-10.5 | -0.437 | 0.06298 | -0.001 | -6.942
-10 | -0.442 | 0.05944 | -0.001 | -7.429
-9.5 | -0.443 | 0.05608 | -0.001 | -7.897
-9 | -0.44 | 0.05359 | -0.001 | -8.21
-8.5 | -0.434 | 0.05004 | -0.001 | -8.681
-8 | -0.426 | 0.04605 | -0.002 | -9.241
-7.5 | -0.414 | 0.04129 | -0.002 | -10.025
-7 | -0.483 | 0.00712 | -0.003 | -67.784
-6.5 | -0.454 | 0.00692 | -0.003 | -65.69
-6 | -0.421 | 0.00669 | -0.004 | -62.866
-5.5 | -0.382 | 0.00647 | -0.004 | -59.104
-5 | -0.339 | 0.00622 | -0.004 | -54.569
-4.5 | -0.293 | 0.00594 | -0.004 | -49.294
-4 | -0.243 | 0.00581 | -0.004 | -41.75
-3.5 | -0.19 | 0.00557 | -0.005 | -34.007
-3 | -0.134 | 0.00545 | -0.005 | -24.629
-2.5 | -0.077 | 0.00527 | -0.005 | -14.656
-2 | -0.019 | 0.00516 | -0.006 | -3.642
-1.5 | 0.04 | 0.00505 | -0.006 | 7.999
-1 | 0.1 | 0.00494 | -0.006 | 20.245
-0.5 | 0.16 | 0.00489 | -0.007 | 32.71
0 | 0.221 | 0.00474 | -0.007 | 46.578
0.5 | 0.281 | 0.00468 | -0.007 | 59.98
1 | 0.341 | 0.0048 | -0.008 | 71.109
1.5 | 0.401 | 0.00471 | -0.008 | 85.097
2 | 0.461 | 0.00464 | -0.008 | 99.365
2.5 | 0.521 | 0.00477 | -0.009 | 109.161
3 | 0.581 | 0.00478 | -0.009 | 121.526
3.5 | 0.638 | 0.00478 | -0.01 | 133.508
4 | 0.697 | 0.00496 | -0.01 | 140.611
4.5 | 0.756 | 0.00491 | -0.011 | 153.886
5 | 0.815 | 0.00495 | -0.011 | 164.712
5.5 | 0.874 | 0.00501 | -0.012 | 174.47
6 | 0.933 | 0.00453 | -0.012 | 205.896
6.5 | 0.991 | 0.00471 | -0.013 | 210.617
7 | 1.05 | 0.00494 | -0.013 | 212.606
7.5 | 1.107 | 0.00519 | -0.014 | 213.444
8 | 1.155 | 0.007 | -0.014 | 164.932
8.5 | 1.191 | 0.01001 | -0.014 | 118.965
9 | 1.235 | 0.01048 | -0.015 | 117.789
9.5 | 1.261 | 0.01165 | -0.015 | 108.231
10 | 1.29 | 0.01254 | -0.016 | 102.927
10.5 | 1.313 | 0.01353 | -0.016 | 97.046
11 | 1.323 | 0.0151 | -0.017 | 87.613
11.5 | 1.328 | 0.01651 | -0.017 | 80.462
12 | 1.323 | 0.01835 | -0.018 | 72.106
12.5 | 1.313 | 0.02009 | -0.018 | 65.364
13 | 1.293 | 0.02207 | -0.019 | 58.596
13.5 | 1.266 | 0.02428 | -0.019 | 52.163
14 | 1.234 | 0.02623 | -0.02 | 47.043
14.5 | 1.195 | 0.02858 | -0.02 | 41.814
15 | 1.15 | 0.03138 | -0.021 | 36.651
15.5 | 1.102 | 0.03406 | -0.021 | 32.361
16 | 1.051 | 0.03683 | -0.022 | 28.545
16.5 | 0.998 | 0.03988 | -0.022 | 25.034

## 148. Re 20M Mach 0.10 (2)
BIGFOIL.COM POLAR EXPORT
fx77w121
FX 77-W-121 |  |  |  | Cl Max: | 1.743 | at alpha= | 16 | deg
XFOIL ncrit=9 |  |  |  | L/D Max: | 239.97 | at alpha= | 4.5 | deg
Re: | 20000000 |  |  | Cd Min: | 0.08614 | at alpha= | 20 | deg
Mach: | 0.1 |  |  | Cl=0 at alpha= | -2.3967 | deg
|  |  |  | @ Cl=0.1, Cd= | 0.0051793
|  |  |  | @ Cl=0.4, Cd= | 0.0047927
|  |  |  | @ Cl=0.6, Cd= | 0.0044011
alpha (deg) | Cl | Cd | Cm | Cl/Cd
-18 | -1.4435 | 0.03545 | -0.0703 | -40.7193
-17 | -1.3999 | 0.02367 | -0.0768 | -59.1424
-16.5 | -1.3609 | 0.02218 | -0.0748 | -61.3571
-16 | -1.3318 | 0.02026 | -0.0711 | -65.7354
-15.5 | -1.3031 | 0.01841 | -0.0668 | -70.7822
-15 | -1.2653 | 0.01728 | -0.0633 | -73.2234
-14.5 | -1.2251 | 0.01629 | -0.0601 | -75.2056
-14 | -1.1875 | 0.01502 | -0.0565 | -79.0613
-13.5 | -1.1444 | 0.01417 | -0.0535 | -80.7622
-13 | -1.0992 | 0.01343 | -0.0509 | -81.8466
-12.5 | -1.0567 | 0.01238 | -0.0478 | -85.3554
-12 | -1.0087 | 0.01182 | -0.0456 | -85.3384
-11.5 | -0.9614 | 0.01113 | -0.0433 | -86.3792
-11 | -0.9126 | 0.01054 | -0.0412 | -86.5844
-10.5 | -0.8628 | 0.01002 | -0.0393 | -86.1078
-10 | -0.8163 | 0.00915 | -0.0368 | -89.2131
-9.5 | -0.7643 | 0.00882 | -0.0352 | -86.6553
-9 | -0.7129 | 0.0084 | -0.0337 | -84.869
-8.5 | -0.661 | 0.00802 | -0.0322 | -82.419
-8 | -0.6082 | 0.00768 | -0.0309 | -79.1927
-7.5 | -0.5547 | 0.00741 | -0.0298 | -74.8583
-7 | -0.5012 | 0.00713 | -0.0287 | -70.2945
-6.5 | -0.4475 | 0.00686 | -0.0276 | -65.2332
-6 | -0.394 | 0.00657 | -0.0265 | -59.9696
-5.5 | -0.34 | 0.00635 | -0.0255 | -53.5433
-5 | -0.2857 | 0.00615 | -0.0247 | -46.4553
-4.5 | -0.2313 | 0.00599 | -0.0239 | -38.6144
-4 | -0.1763 | 0.00585 | -0.0232 | -30.1368
-3.5 | -0.1212 | 0.00571 | -0.0225 | -21.2259
-3 | -0.0664 | 0.00557 | -0.0219 | -11.921
-2.5 | -0.0114 | 0.00542 | -0.0213 | -2.1033
-2 | 0.0438 | 0.00527 | -0.0207 | 8.3112
-1.5 | 0.0996 | 0.00518 | -0.0204 | 19.2278
-1 | 0.1551 | 0.00508 | -0.02 | 30.5315
-0.5 | 0.2107 | 0.00499 | -0.0196 | 42.2244
0 | 0.2664 | 0.00494 | -0.0193 | 53.9271
0.5 | 0.3218 | 0.00492 | -0.019 | 65.4065
1.5 | 0.4324 | 0.00474 | -0.0184 | 91.2236
2 | 0.487 | 0.00462 | -0.018 | 105.4113
2.5 | 0.5417 | 0.00459 | -0.0177 | 118.0174
3 | 0.5946 | 0.00442 | -0.017 | 134.5249
3.5 | 0.6461 | 0.00424 | -0.0162 | 152.3821
4 | 0.7008 | 0.00412 | -0.0161 | 170.0971
4.5 | 0.8015 | 0.00334 | -0.027 | 239.9701
5 | 0.8551 | 0.00357 | -0.0266 | 239.5238
5.5 | 0.9065 | 0.00431 | -0.0262 | 210.3248
6 | 0.9577 | 0.00482 | -0.0255 | 198.6929
6.5 | 1.0073 | 0.00542 | -0.0246 | 185.8487
7 | 1.0637 | 0.00603 | -0.0254 | 176.4013
7.5 | 1.1125 | 0.00748 | -0.0251 | 148.7299
8 | 1.1647 | 0.00817 | -0.0251 | 142.5581
8.5 | 1.22 | 0.00862 | -0.0257 | 141.5313
9 | 1.2732 | 0.00907 | -0.0258 | 140.3749
9.5 | 1.3255 | 0.00955 | -0.0259 | 138.7958
11 | 1.474 | 0.01118 | -0.0248 | 131.8426
11.5 | 1.5253 | 0.01186 | -0.0251 | 128.6088
12 | 1.5761 | 0.0125 | -0.0255 | 126.088
12.5 | 1.6245 | 0.01329 | -0.0256 | 122.2348
13 | 1.6707 | 0.01434 | -0.0257 | 116.5063
13.5 | 1.7065 | 0.01557 | -0.0243 | 109.6018
14 | 1.7145 | 0.01728 | -0.0192 | 99.2188
14.5 | 1.7169 | 0.02048 | -0.0163 | 83.833
16 | 1.743 | 0.03382 | -0.0173 | 51.5376
16.5 | 1.7234 | 0.04089 | -0.0171 | 42.1472
17 | 1.7028 | 0.04815 | -0.0172 | 35.3645
17.5 | 1.7041 | 0.05342 | -0.0177 | 31.9
18 | 1.7001 | 0.05936 | -0.0183 | 28.6405
19 | 1.6942 | 0.0714 | -0.0202 | 23.7283
19.5 | 1.6814 | 0.07886 | -0.0216 | 21.3213
20 | 1.6705 | 0.08614 | -0.0231 | 19.3928

## 149. Re 20M Mach 0.25 (1)
BIGFOIL.COM POLAR EXPORT
fx77w121
FX 77-W-121 |  |  |  | Cl Max: | 1.308 | at alpha= | 10.5 | deg
JavaFoil+Calcfoil stall+Eppler ext transition |  |  |  | L/D Max: | 210.034 | at alpha= | 7 | deg
Re: | 20000000 |  |  | Cd Min: | 0.00465 | at alpha= | 6 | deg
Mach: | 0.25 |  |  | Cl=0 at alpha= | -1.8417 | deg
|  |  |  | @ Cl=0.1, Cd= | 0.0049458
|  |  |  | @ Cl=0.4, Cd= | 0.0047535
|  |  |  | @ Cl=0.6, Cd= | 0.0048205
alpha (deg) | Cl | Cd | Cm | Cl/Cd
-11 | -0.224 | 0.06974 | -0.001 | -3.212
-10.5 | -0.262 | 0.06569 | -0.001 | -3.993
-10 | -0.295 | 0.06185 | -0.001 | -4.772
-9.5 | -0.323 | 0.05834 | -0.001 | -5.528
-9 | -0.344 | 0.0548 | -0.001 | -6.278
-8.5 | -0.359 | 0.05211 | -0.001 | -6.89
-8 | -0.367 | 0.04904 | -0.002 | -7.491
-7.5 | -0.369 | 0.04629 | -0.002 | -7.964
-7 | -0.363 | 0.04303 | -0.002 | -8.444
-6.5 | -0.352 | 0.03902 | -0.002 | -9.03
-6 | -0.409 | 0.00679 | -0.004 | -60.224
-5.5 | -0.377 | 0.00661 | -0.004 | -57.136
-5 | -0.339 | 0.00638 | -0.004 | -53.162
-4.5 | -0.295 | 0.00615 | -0.004 | -47.963
-4 | -0.246 | 0.00589 | -0.005 | -41.734
-3.5 | -0.193 | 0.0057 | -0.005 | -33.873
-3 | -0.137 | 0.00551 | -0.005 | -24.877
-2.5 | -0.079 | 0.00537 | -0.005 | -14.725
-2 | -0.019 | 0.00517 | -0.006 | -3.725
-1.5 | 0.041 | 0.00506 | -0.006 | 8.197
-1 | 0.103 | 0.00494 | -0.006 | 20.793
-0.5 | 0.164 | 0.00491 | -0.007 | 33.494
0 | 0.227 | 0.00476 | -0.007 | 47.719
0.5 | 0.289 | 0.00469 | -0.007 | 61.536
1 | 0.35 | 0.00481 | -0.008 | 72.832
1.5 | 0.412 | 0.00474 | -0.008 | 87.03
2 | 0.474 | 0.00466 | -0.009 | 101.579
2.5 | 0.535 | 0.00481 | -0.009 | 111.312
3 | 0.597 | 0.00482 | -0.01 | 123.788
3.5 | 0.655 | 0.00483 | -0.01 | 135.602
4 | 0.716 | 0.00495 | -0.01 | 144.709
4.5 | 0.777 | 0.005 | -0.011 | 155.41
5 | 0.837 | 0.00504 | -0.011 | 166.112
5.5 | 0.898 | 0.00512 | -0.012 | 175.475
6 | 0.958 | 0.00465 | -0.012 | 206.177
6.5 | 1.018 | 0.00485 | -0.013 | 210.007
7 | 1.078 | 0.00513 | -0.013 | 210.034
7.5 | 1.136 | 0.00542 | -0.014 | 209.62
8 | 1.179 | 0.00824 | -0.014 | 143.072
8.5 | 1.209 | 0.01101 | -0.015 | 109.822
9 | 1.247 | 0.01185 | -0.015 | 105.191
9.5 | 1.279 | 0.01277 | -0.016 | 100.193
10 | 1.297 | 0.01421 | -0.016 | 91.278
10.5 | 1.308 | 0.01588 | -0.017 | 82.421
11 | 1.308 | 0.01741 | -0.017 | 75.129
11.5 | 1.298 | 0.01913 | -0.017 | 67.823
12 | 1.272 | 0.02122 | -0.018 | 59.947
12.5 | 1.234 | 0.02332 | -0.018 | 52.915
13 | 1.183 | 0.02574 | -0.019 | 45.938
13.5 | 1.118 | 0.02826 | -0.019 | 39.55
14 | 1.04 | 0.03105 | -0.02 | 33.511
14.5 | 0.953 | 0.03385 | -0.02 | 28.157
15 | 0.857 | 0.03634 | -0.021 | 23.591
15.5 | 0.753 | 0.0397 | -0.021 | 18.976

## 150. Re 20M Mach 0.25 (2)
BIGFOIL.COM POLAR EXPORT
fx77w121
FX 77-W-121 |  |  |  | Cl Max: | 1.6826 | at alpha= | 13 | deg
XFOIL ncrit=9 |  |  |  | L/D Max: | 248.269 | at alpha= | 4.5 | deg
Re: | 20000000 |  |  | Cd Min: | 0.08196 | at alpha= | 18 | deg
Mach: | 0.25 |  |  | Cl=0 at alpha= | -2.4149 | deg
|  |  |  | @ Cl=0.1, Cd= | 0.0052088
|  |  |  | @ Cl=0.4, Cd= | 0.0048384
|  |  |  | @ Cl=0.6, Cd= | 0.0044889
alpha (deg) | Cl | Cd | Cm | Cl/Cd
-11 | -0.6335 | 0.04948 | -0.073 | -12.8032
-10.5 | -0.7925 | 0.02264 | -0.0659 | -35.0044
-10 | -0.8376 | 0.01268 | -0.052 | -66.0568
-9.5 | -0.788 | 0.01158 | -0.0483 | -68.0484
-9 | -0.7392 | 0.01037 | -0.0446 | -71.2825
-8.5 | -0.6916 | 0.009 | -0.0407 | -76.8444
-8 | -0.6353 | 0.0085 | -0.0383 | -74.7412
-7.5 | -0.5804 | 0.00791 | -0.0359 | -73.3755
-7 | -0.5236 | 0.00752 | -0.0339 | -69.6277
-5 | -0.2955 | 0.00638 | -0.0278 | -46.3166
-4.5 | -0.2395 | 0.00609 | -0.0263 | -39.3268
-4 | -0.1821 | 0.00592 | -0.0253 | -30.7601
-3.5 | -0.1245 | 0.00577 | -0.0244 | -21.5771
-3 | -0.0672 | 0.00562 | -0.0235 | -11.9573
-2.5 | -0.0097 | 0.00547 | -0.0228 | -1.7733
-2 | 0.0473 | 0.0053 | -0.022 | 8.9245
-1.5 | 0.1051 | 0.0052 | -0.0215 | 20.2115
-1 | 0.1628 | 0.00509 | -0.021 | 31.9843
-0.5 | 0.2204 | 0.00501 | -0.0206 | 43.992
0 | 0.2778 | 0.00495 | -0.0202 | 56.1212
0.5 | 0.3353 | 0.00493 | -0.0198 | 68.0122
1 | 0.3926 | 0.00485 | -0.0195 | 80.9485
1.5 | 0.4499 | 0.00476 | -0.0192 | 94.5168
2 | 0.5063 | 0.00464 | -0.0187 | 109.1164
2.5 | 0.563 | 0.00461 | -0.0184 | 122.1258
3 | 0.618 | 0.00443 | -0.0177 | 139.5034
3.5 | 0.6719 | 0.00423 | -0.0169 | 158.8416
4 | 0.7289 | 0.00413 | -0.0168 | 176.4891
4.5 | 0.8317 | 0.00335 | -0.0275 | 248.2687
5 | 0.8881 | 0.00358 | -0.0272 | 248.0726
5.5 | 0.9405 | 0.00437 | -0.0264 | 215.2174
6 | 0.9939 | 0.00491 | -0.0257 | 202.4236
6.5 | 1.0453 | 0.00556 | -0.0245 | 188.0036
7 | 1.1035 | 0.00636 | -0.0252 | 173.5063
7.5 | 1.1538 | 0.00787 | -0.0246 | 146.6074
8 | 1.2074 | 0.00863 | -0.0242 | 139.9073
8.5 | 1.2654 | 0.0091 | -0.0246 | 139.0549
9 | 1.3207 | 0.00962 | -0.0244 | 137.2869
9.5 | 1.3748 | 0.01016 | -0.024 | 135.315
10.5 | 1.4762 | 0.01144 | -0.022 | 129.0385
11 | 1.5306 | 0.01218 | -0.022 | 125.665
11.5 | 1.5826 | 0.0131 | -0.0218 | 120.8092
12 | 1.6344 | 0.01409 | -0.0217 | 115.9972
12.5 | 1.6705 | 0.01545 | -0.0196 | 108.123
13 | 1.6826 | 0.01813 | -0.0167 | 92.8075
13.5 | 1.6792 | 0.02294 | -0.0149 | 73.1997
14 | 1.6747 | 0.02887 | -0.0147 | 58.0083
14.5 | 1.6761 | 0.03411 | -0.0144 | 49.1381
15 | 1.6655 | 0.04032 | -0.0139 | 41.307
15.5 | 1.6477 | 0.0472 | -0.0136 | 34.9089
16 | 1.6541 | 0.05213 | -0.0137 | 31.7303
16.5 | 1.6156 | 0.06195 | -0.0145 | 26.0791
17 | 1.5912 | 0.07067 | -0.0156 | 22.5159
17.5 | 1.6087 | 0.07474 | -0.0161 | 21.5239
18 | 1.6003 | 0.08196 | -0.0173 | 19.5254

## 151. Re 20M Mach 0.50 (1)
BIGFOIL.COM POLAR EXPORT
fx77w121
FX 77-W-121 |  |  |  | Cl Max: | 1.291 | at alpha= | 9 | deg
JavaFoil+Calcfoil stall+Eppler ext transition |  |  |  | L/D Max: | 155.091 | at alpha= | 4.5 | deg
Re: | 20000000 |  |  | Cd Min: | 0.00476 | at alpha= | 0.5 | deg
Mach: | 0.5 |  |  | Cl=0 at alpha= | -1.8433 | deg
|  |  |  | @ Cl=0.1, Cd= | 0.0050912
|  |  |  | @ Cl=0.4, Cd= | 0.0049007
|  |  |  | @ Cl=0.6, Cd= | 0.0050513
alpha (deg) | Cl | Cd | Cm | Cl/Cd
-20 | -0.97 | 0.17671 | -0.002 | -5.488
-19.5 | -0.944 | 0.17015 | -0.002 | -5.545
-19 | -0.918 | 0.16764 | -0.002 | -5.476
-18.5 | -0.893 | 0.15392 | -0.002 | -5.801
-18 | -0.867 | 0.14652 | -0.002 | -5.916
-17.5 | -0.84 | 0.14264 | -0.002 | -5.892
-17 | -0.814 | 0.13789 | -0.002 | -5.901
-16.5 | -0.788 | 0.12888 | -0.001 | -6.114
-16 | -0.762 | 0.12016 | -0.001 | -6.343
-15.5 | -0.736 | 0.11237 | -0.001 | -6.553
-15 | -0.71 | 0.10454 | -0.001 | -6.794
-14.5 | -0.684 | 0.09775 | -0.001 | -7.001
-14 | -0.659 | 0.09036 | -0.001 | -7.291
-13.5 | -0.634 | 0.08271 | -0.001 | -7.669
-13 | -0.61 | 0.07535 | -0.001 | -8.099
-12.5 | -0.589 | 0.06635 | -0.002 | -8.87
-12 | -0.55 | 0.08102 | -0.001 | -6.79
-11.5 | -0.525 | 0.07236 | -0.001 | -7.25
-11 | -0.5 | 0.06563 | -0.001 | -7.617
-10.5 | -0.477 | 0.05718 | -0.002 | -8.348
-10 | -0.463 | 0.04293 | -0.002 | -10.785
-9.5 | -0.514 | 0.00786 | -0.003 | -65.429
-9 | -0.482 | 0.00896 | -0.003 | -53.842
-8.5 | -0.362 | 0.05429 | -0.002 | -6.673
-8 | -0.336 | 0.05061 | -0.002 | -6.631
-7.5 | -0.31 | 0.04531 | -0.002 | -6.841
-7 | -0.289 | 0.03658 | -0.002 | -7.889
-6.5 | -0.315 | 0.00715 | -0.004 | -44.1
-6 | -0.227 | 0.04137 | -0.002 | -5.484
-5.5 | -0.2 | 0.03915 | -0.002 | -5.098
-5 | -0.173 | 0.03515 | -0.003 | -4.935
-4.5 | -0.146 | 0.03504 | -0.002 | -4.153
-4 | -0.163 | 0.0334 | -0.003 | -4.881
-3.5 | -0.194 | 0.00611 | -0.005 | -31.798
-3 | -0.146 | 0.00573 | -0.006 | -25.455
-2.5 | -0.086 | 0.00554 | -0.006 | -15.546
-2 | -0.021 | 0.00537 | -0.006 | -3.957
-1.5 | 0.046 | 0.00525 | -0.007 | 8.752
-1 | 0.114 | 0.00505 | -0.007 | 22.658
-0.5 | 0.183 | 0.00494 | -0.008 | 37.134
0 | 0.254 | 0.00484 | -0.008 | 52.467
0.5 | 0.323 | 0.00476 | -0.008 | 67.772
1 | 0.392 | 0.00491 | -0.009 | 79.76
1.5 | 0.461 | 0.00483 | -0.009 | 95.302
2 | 0.53 | 0.00483 | -0.01 | 109.764
2.5 | 0.599 | 0.00505 | -0.01 | 118.515
3 | 0.668 | 0.00514 | -0.011 | 129.819
3.5 | 0.731 | 0.00517 | -0.011 | 141.353
4 | 0.798 | 0.00537 | -0.012 | 148.647
4.5 | 0.866 | 0.00558 | -0.012 | 155.091
5 | 0.929 | 0.0063 | -0.013 | 147.5
5.5 | 0.993 | 0.00687 | -0.013 | 144.578
6 | 1.056 | 0.00727 | -0.014 | 145.175
6.5 | 1.114 | 0.00795 | -0.014 | 140.235
7 | 1.176 | 0.00872 | -0.015 | 134.873
7.5 | 1.219 | 0.01094 | -0.015 | 111.396
8 | 1.243 | 0.01573 | -0.015 | 79.073
8.5 | 1.278 | 0.01742 | -0.016 | 73.37
9 | 1.291 | 0.01948 | -0.016 | 66.27
9.5 | 1.258 | 0.02172 | -0.017 | 57.924
10 | 1.074 | 0.025 | -0.017 | 42.976
10.5 | 0.777 | 0.02781 | -0.018 | 27.925
11 | 0.806 | 0.0295 | -0.018 | 27.325
11.5 | 0.833 | 0.03335 | -0.019 | 24.979
12 | 0.863 | 0.0346 | -0.019 | 24.928
12.5 | 0.889 | 0.03911 | -0.02 | 22.735
13 | 0.915 | 0.04487 | -0.02 | 20.384
13.5 | 0.945 | 0.04577 | -0.021 | 20.644
14 | 0.97 | 0.05259 | -0.021 | 18.437

## 152. Re 20M Mach 0.50 (2)
BIGFOIL.COM POLAR EXPORT
fx77w121
FX 77-W-121 |  |  |  | Cl Max: | 1.555 | at alpha= | 9.5 | deg
XFOIL ncrit=9 |  |  |  | L/D Max: | 275.909 | at alpha= | 4.5 | deg
Re: | 20000000 |  |  | Cd Min: | 0.13001 | at alpha= | -13.5 | deg
Mach: | 0.5 |  |  | Cl=0 at alpha= | -2.4756 | deg
|  |  |  | @ Cl=0.1, Cd= | 0.0053802
|  |  |  | @ Cl=0.4, Cd= | 0.0049977
|  |  |  | @ Cl=0.6, Cd= | 0.0047482
alpha (deg) | Cl | Cd | Cm | Cl/Cd
-13.5 | -0.2301 | 0.13001 | -0.0164 | -1.7699
-13 | -0.218 | 0.12607 | -0.0215 | -1.7292
-12.5 | -0.2097 | 0.11877 | -0.0256 | -1.7656
-12 | -0.1882 | 0.11417 | -0.0282 | -1.6484
-11.5 | -0.1745 | 0.10781 | -0.0311 | -1.6186
-11 | -0.1615 | 0.10136 | -0.0339 | -1.5933
-10.5 | -0.2924 | 0.11778 | -0.0137 | -2.4826
-9.5 | -0.2729 | 0.10005 | -0.0228 | -2.7276
-9 | -0.2453 | 0.09529 | -0.0261 | -2.5742
-8.5 | -0.251 | 0.08339 | -0.0335 | -3.01
-8 | -0.2299 | 0.0768 | -0.0389 | -2.9935
-7.5 | -0.2398 | 0.06317 | -0.0532 | -3.7961
-7 | -0.2325 | 0.05452 | -0.0644 | -4.2645
-6.5 | -0.2278 | 0.04561 | -0.0704 | -4.9945
-6 | -0.2311 | 0.03623 | -0.0707 | -6.3787
-5.5 | -0.2239 | 0.02862 | -0.0667 | -7.8232
-5 | -0.2142 | 0.02145 | -0.0598 | -9.986
-4.5 | -0.2272 | 0.0122 | -0.0479 | -18.623
-4 | -0.2011 | 0.00732 | -0.0391 | -27.4727
-3.5 | -0.1396 | 0.00622 | -0.0346 | -22.4437
-3 | -0.0717 | 0.00587 | -0.032 | -12.2147
-2.5 | -0.0033 | 0.00566 | -0.03 | -0.58304
-2 | 0.0642 | 0.00546 | -0.0283 | 11.7582
-1.5 | 0.1315 | 0.00531 | -0.027 | 24.7646
-1 | 0.1984 | 0.00519 | -0.0259 | 38.2274
-0.5 | 0.2648 | 0.00511 | -0.025 | 51.82
0 | 0.3312 | 0.00504 | -0.0242 | 65.7143
0.5 | 0.3978 | 0.005 | -0.0236 | 79.56
1 | 0.4647 | 0.00493 | -0.0231 | 94.2596
1.5 | 0.5312 | 0.00485 | -0.0227 | 109.5258
2 | 0.5961 | 0.00475 | -0.0219 | 125.4947
2.5 | 0.6619 | 0.00472 | -0.0213 | 140.2331
3.5 | 0.791 | 0.00432 | -0.0198 | 183.1019
4 | 0.9021 | 0.00335 | -0.0294 | 269.2836
4.5 | 0.9712 | 0.00352 | -0.029 | 275.9091
5 | 1.04 | 0.00383 | -0.0286 | 271.5405
5.5 | 1.1004 | 0.00472 | -0.0269 | 233.1356
6 | 1.1672 | 0.00524 | -0.0259 | 222.7481
6.5 | 1.2289 | 0.00619 | -0.0242 | 198.5299
7.5 | 1.3376 | 0.01017 | -0.0204 | 131.5241
8 | 1.3979 | 0.01114 | -0.0184 | 125.4847
8.5 | 1.46 | 0.01219 | -0.0165 | 119.7703
9 | 1.5145 | 0.01354 | -0.0138 | 111.8538
9.5 | 1.555 | 0.01569 | -0.0113 | 99.1077
10 | 1.5523 | 0.02495 | -0.0171 | 62.2164
10.5 | 1.5427 | 0.03214 | -0.0173 | 47.9994
11 | 1.5094 | 0.03963 | -0.0149 | 38.0873
11.5 | 1.4865 | 0.04626 | -0.0126 | 32.1336
12 | 1.4616 | 0.0535 | -0.0107 | 27.3196
12.5 | 1.441 | 0.06082 | -0.0093 | 23.6929
13 | 1.4206 | 0.06873 | -0.009 | 20.6693
13.5 | 1.3963 | 0.07755 | -0.0096 | 18.0052
14 | 1.3687 | 0.0872 | -0.0111 | 15.6961
14.5 | 1.3465 | 0.09688 | -0.0131 | 13.8986