## index
index | Re | Mach | Datasource
1 | 50000 | 0 | JavaFoil+Calcfoil stall+Eppler ext transition
2 | 50000 | 0 | XFOIL ncrit=9
3 | 50000 | 0.1 | JavaFoil+Calcfoil stall+Eppler ext transition
4 | 50000 | 0.1 | XFOIL ncrit=9
5 | 50000 | 0.25 | JavaFoil+Calcfoil stall+Eppler ext transition
6 | 50000 | 0.25 | XFOIL ncrit=9
7 | 50000 | 0.5 | JavaFoil+Calcfoil stall+Eppler ext transition
8 | 50000 | 0.5 | XFOIL ncrit=9
9 | 100000 | 0 | JavaFoil+Calcfoil stall+Eppler ext transition
10 | 100000 | 0 | XFOIL ncrit=9
11 | 100000 | 0.1 | JavaFoil+Calcfoil stall+Eppler ext transition
12 | 100000 | 0.1 | XFOIL ncrit=9
13 | 100000 | 0.25 | JavaFoil+Calcfoil stall+Eppler ext transition
14 | 100000 | 0.25 | XFOIL ncrit=9
15 | 100000 | 0.5 | JavaFoil+Calcfoil stall+Eppler ext transition
16 | 100000 | 0.5 | XFOIL ncrit=9
17 | 250000 | 0 | JavaFoil+Calcfoil stall+Eppler ext transition
18 | 250000 | 0 | XFOIL ncrit=9
19 | 250000 | 0.1 | JavaFoil+Calcfoil stall+Eppler ext transition
20 | 250000 | 0.1 | XFOIL ncrit=9
21 | 250000 | 0.25 | JavaFoil+Calcfoil stall+Eppler ext transition
22 | 250000 | 0.25 | XFOIL ncrit=9
23 | 250000 | 0.5 | JavaFoil+Calcfoil stall+Eppler ext transition
24 | 250000 | 0.5 | XFOIL ncrit=9
25 | 500000 | 0 | JavaFoil+Calcfoil stall+Eppler ext transition
26 | 500000 | 0 | XFOIL ncrit=9
27 | 500000 | 0.1 | JavaFoil+Calcfoil stall+Eppler ext transition
28 | 500000 | 0.1 | XFOIL ncrit=9
29 | 500000 | 0.25 | JavaFoil+Calcfoil stall+Eppler ext transition
30 | 500000 | 0.25 | XFOIL ncrit=9
31 | 500000 | 0.5 | JavaFoil+Calcfoil stall+Eppler ext transition
32 | 500000 | 0.5 | XFOIL ncrit=9
33 | 750000 | 0 | JavaFoil+Calcfoil stall+Eppler ext transition
34 | 750000 | 0 | XFOIL ncrit=9
35 | 750000 | 0.1 | JavaFoil+Calcfoil stall+Eppler ext transition
36 | 750000 | 0.1 | XFOIL ncrit=9
37 | 750000 | 0.25 | JavaFoil+Calcfoil stall+Eppler ext transition
38 | 750000 | 0.25 | XFOIL ncrit=9
39 | 750000 | 0.5 | JavaFoil+Calcfoil stall+Eppler ext transition
40 | 750000 | 0.5 | XFOIL ncrit=9
41 | 1000000 | 0 | JavaFoil+Calcfoil stall+Eppler ext transition
42 | 1000000 | 0 | XFOIL ncrit=9
43 | 1000000 | 0.1 | JavaFoil+Calcfoil stall+Eppler ext transition
44 | 1000000 | 0.1 | XFOIL ncrit=9
45 | 1000000 | 0.25 | JavaFoil+Calcfoil stall+Eppler ext transition
46 | 1000000 | 0.25 | XFOIL ncrit=9
47 | 1000000 | 0.5 | JavaFoil+Calcfoil stall+Eppler ext transition
48 | 1000000 | 0.5 | XFOIL ncrit=9
49 | 2000000 | 0 | JavaFoil+Calcfoil stall+Eppler ext transition
50 | 2000000 | 0 | XFOIL ncrit=9
51 | 2000000 | 0.1 | JavaFoil+Calcfoil stall+Eppler ext transition
52 | 2000000 | 0.1 | XFOIL ncrit=9
53 | 2000000 | 0.25 | JavaFoil+Calcfoil stall+Eppler ext transition
54 | 2000000 | 0.25 | XFOIL ncrit=9
55 | 2000000 | 0.5 | JavaFoil+Calcfoil stall+Eppler ext transition
56 | 2000000 | 0.5 | XFOIL ncrit=9
57 | 3000000 | 0 | JavaFoil+Calcfoil stall+Eppler ext transition
58 | 3000000 | 0 | XFOIL ncrit=9
59 | 3000000 | 0.1 | JavaFoil+Calcfoil stall+Eppler ext transition
60 | 3000000 | 0.1 | XFOIL ncrit=9
61 | 3000000 | 0.25 | JavaFoil+Calcfoil stall+Eppler ext transition
62 | 3000000 | 0.25 | XFOIL ncrit=9
63 | 3000000 | 0.5 | JavaFoil+Calcfoil stall+Eppler ext transition
64 | 3000000 | 0.5 | XFOIL ncrit=9
65 | 4000000 | 0 | JavaFoil+Calcfoil stall+Eppler ext transition
66 | 4000000 | 0 | XFOIL ncrit=9
67 | 4000000 | 0.1 | JavaFoil+Calcfoil stall+Eppler ext transition
68 | 4000000 | 0.1 | XFOIL ncrit=9
69 | 4000000 | 0.25 | JavaFoil+Calcfoil stall+Eppler ext transition
70 | 4000000 | 0.25 | XFOIL ncrit=9
71 | 4000000 | 0.5 | JavaFoil+Calcfoil stall+Eppler ext transition
72 | 4000000 | 0.5 | XFOIL ncrit=9
73 | 5000000 | 0 | JavaFoil+Calcfoil stall+Eppler ext transition
74 | 5000000 | 0 | XFOIL ncrit=9
75 | 5000000 | 0.1 | JavaFoil+Calcfoil stall+Eppler ext transition
76 | 5000000 | 0.1 | XFOIL ncrit=9
77 | 5000000 | 0.25 | JavaFoil+Calcfoil stall+Eppler ext transition
78 | 5000000 | 0.25 | XFOIL ncrit=9
79 | 5000000 | 0.5 | JavaFoil+Calcfoil stall+Eppler ext transition
80 | 5000000 | 0.5 | XFOIL ncrit=9
81 | 6000000 | 0 | JavaFoil+Calcfoil stall+Eppler ext transition
82 | 6000000 | 0 | XFOIL ncrit=9
83 | 6000000 | 0.1 | JavaFoil+Calcfoil stall+Eppler ext transition
84 | 6000000 | 0.1 | XFOIL ncrit=9
85 | 6000000 | 0.25 | JavaFoil+Calcfoil stall+Eppler ext transition
86 | 6000000 | 0.25 | XFOIL ncrit=9
87 | 6000000 | 0.5 | JavaFoil+Calcfoil stall+Eppler ext transition
88 | 6000000 | 0.5 | XFOIL ncrit=9
89 | 7000000 | 0 | JavaFoil+Calcfoil stall+Eppler ext transition
90 | 7000000 | 0 | XFOIL ncrit=9
91 | 7000000 | 0.1 | JavaFoil+Calcfoil stall+Eppler ext transition
92 | 7000000 | 0.1 | XFOIL ncrit=9
93 | 7000000 | 0.25 | JavaFoil+Calcfoil stall+Eppler ext transition
94 | 7000000 | 0.25 | XFOIL ncrit=9
95 | 7000000 | 0.5 | JavaFoil+Calcfoil stall+Eppler ext transition
96 | 7000000 | 0.5 | XFOIL ncrit=9
97 | 8000000 | 0 | JavaFoil+Calcfoil stall+Eppler ext transition
98 | 8000000 | 0 | XFOIL ncrit=9
99 | 8000000 | 0.1 | JavaFoil+Calcfoil stall+Eppler ext transition
100 | 8000000 | 0.1 | XFOIL ncrit=9
101 | 8000000 | 0.25 | JavaFoil+Calcfoil stall+Eppler ext transition
102 | 8000000 | 0.25 | XFOIL ncrit=9
103 | 8000000 | 0.5 | JavaFoil+Calcfoil stall+Eppler ext transition
104 | 8000000 | 0.5 | XFOIL ncrit=9
105 | 10000000 | 0 | JavaFoil+Calcfoil stall+Eppler ext transition
106 | 10000000 | 0 | XFOIL ncrit=9
107 | 10000000 | 0.1 | JavaFoil+Calcfoil stall+Eppler ext transition
108 | 10000000 | 0.1 | XFOIL ncrit=9
109 | 10000000 | 0.25 | JavaFoil+Calcfoil stall+Eppler ext transition
110 | 10000000 | 0.25 | XFOIL ncrit=9
111 | 10000000 | 0.5 | JavaFoil+Calcfoil stall+Eppler ext transition
112 | 10000000 | 0.5 | XFOIL ncrit=9
113 | 12000000 | 0 | JavaFoil+Calcfoil stall+Eppler ext transition
114 | 12000000 | 0 | XFOIL ncrit=9
115 | 12000000 | 0.1 | JavaFoil+Calcfoil stall+Eppler ext transition
116 | 12000000 | 0.1 | XFOIL ncrit=9
117 | 12000000 | 0.25 | JavaFoil+Calcfoil stall+Eppler ext transition
118 | 12000000 | 0.25 | XFOIL ncrit=9
119 | 12000000 | 0.5 | JavaFoil+Calcfoil stall+Eppler ext transition
120 | 12000000 | 0.5 | XFOIL ncrit=9
121 | 14000000 | 0 | JavaFoil+Calcfoil stall+Eppler ext transition
122 | 14000000 | 0 | XFOIL ncrit=9
123 | 14000000 | 0.1 | JavaFoil+Calcfoil stall+Eppler ext transition
124 | 14000000 | 0.1 | XFOIL ncrit=9
125 | 14000000 | 0.25 | JavaFoil+Calcfoil stall+Eppler ext transition
126 | 14000000 | 0.25 | XFOIL ncrit=9
127 | 14000000 | 0.5 | JavaFoil+Calcfoil stall+Eppler ext transition
128 | 14000000 | 0.5 | XFOIL ncrit=9
129 | 16000000 | 0 | JavaFoil+Calcfoil stall+Eppler ext transition
130 | 16000000 | 0 | XFOIL ncrit=9
131 | 16000000 | 0.1 | JavaFoil+Calcfoil stall+Eppler ext transition
132 | 16000000 | 0.1 | XFOIL ncrit=9
133 | 16000000 | 0.25 | JavaFoil+Calcfoil stall+Eppler ext transition
134 | 16000000 | 0.25 | XFOIL ncrit=9
135 | 16000000 | 0.5 | JavaFoil+Calcfoil stall+Eppler ext transition
136 | 16000000 | 0.5 | XFOIL ncrit=9
137 | 18000000 | 0 | JavaFoil+Calcfoil stall+Eppler ext transition
138 | 18000000 | 0 | XFOIL ncrit=9
139 | 18000000 | 0.1 | JavaFoil+Calcfoil stall+Eppler ext transition
140 | 18000000 | 0.1 | XFOIL ncrit=9
141 | 18000000 | 0.25 | JavaFoil+Calcfoil stall+Eppler ext transition
142 | 18000000 | 0.25 | XFOIL ncrit=9
143 | 18000000 | 0.5 | JavaFoil+Calcfoil stall+Eppler ext transition
144 | 18000000 | 0.5 | XFOIL ncrit=9
145 | 20000000 | 0 | JavaFoil+Calcfoil stall+Eppler ext transition
146 | 20000000 | 0 | XFOIL ncrit=9
147 | 20000000 | 0.1 | JavaFoil+Calcfoil stall+Eppler ext transition
148 | 20000000 | 0.1 | XFOIL ncrit=9
149 | 20000000 | 0.25 | JavaFoil+Calcfoil stall+Eppler ext transition
150 | 20000000 | 0.25 | XFOIL ncrit=9
151 | 20000000 | 0.5 | JavaFoil+Calcfoil stall+Eppler ext transition
152 | 20000000 | 0.5 | XFOIL ncrit=9

## 1. Re 50k Mach 0.00 (1)
BIGFOIL.COM POLAR EXPORT
m3
NACA M3 |  |  |  | Cl Max: | 1.075 | at alpha= | 14.5 | deg
JavaFoil+Calcfoil stall+Eppler ext transition |  |  |  | L/D Max: | 23.971 | at alpha= | 4 | deg
Re: | 50000 |  |  | Cd Min: | 0.01959 | at alpha= | 4 | deg
Mach: | 0 |  |  | Cl=0 at alpha= | 0 | deg
|  |  |  | @ Cl=0.1, Cd= | 0.019831
|  |  |  | @ Cl=0.4, Cd= | 0.020132
|  |  |  | @ Cl=0.6, Cd= | 0.054033
alpha (deg) | Cl | Cd | Cm | Cl/Cd
-20 | -0.922 | 0.29844 | 0.016 | -3.089
-19.5 | -0.946 | 0.28616 | 0.015 | -3.306
-19 | -0.969 | 0.27076 | 0.015 | -3.578
-18.5 | -0.991 | 0.25388 | 0.015 | -3.902
-18 | -1.01 | 0.23947 | 0.014 | -4.219
-17.5 | -1.028 | 0.22498 | 0.014 | -4.57
-17 | -1.044 | 0.21352 | 0.014 | -4.887
-16.5 | -1.056 | 0.2007 | 0.013 | -5.263
-16 | -1.066 | 0.18923 | 0.013 | -5.633
-15.5 | -1.072 | 0.17418 | 0.013 | -6.157
-15 | -1.075 | 0.16498 | 0.012 | -6.518
-14.5 | -1.075 | 0.15683 | 0.012 | -6.853
-14 | -1.07 | 0.14458 | 0.012 | -7.403
-13.5 | -1.054 | 0.13785 | 0.011 | -7.645
-13 | -1.034 | 0.12939 | 0.011 | -7.99
-12.5 | -1.012 | 0.12063 | 0.011 | -8.385
-12 | -0.987 | 0.11117 | 0.01 | -8.878
-11.5 | -0.96 | 0.10406 | 0.01 | -9.23
-11 | -0.932 | 0.09806 | 0.009 | -9.505
-10.5 | -0.902 | 0.09232 | 0.009 | -9.765
-10 | -0.869 | 0.08638 | 0.009 | -10.063
-9.5 | -0.835 | 0.08045 | 0.008 | -10.382
-9 | -0.8 | 0.07547 | 0.008 | -10.595
-8.5 | -0.763 | 0.06867 | 0.007 | -11.103
-8 | -0.724 | 0.0653 | 0.007 | -11.085
-7.5 | -0.684 | 0.06153 | 0.007 | -11.116
-7 | -0.643 | 0.05789 | 0.006 | -11.107
-6.5 | -0.601 | 0.05409 | 0.006 | -11.11
-6 | -0.558 | 0.05165 | 0.005 | -10.799
-5.5 | -0.514 | 0.04905 | 0.005 | -10.478
-5 | -0.469 | 0.04587 | 0.005 | -10.231
-4.5 | -0.424 | 0.04348 | 0.004 | -9.753
-4 | -0.466 | 0.01965 | 0.008 | -23.698
-3.5 | -0.409 | 0.02024 | 0.007 | -20.189
-3 | -0.351 | 0.02 | 0.006 | -17.549
-2.5 | -0.293 | 0.02053 | 0.005 | -14.259
-2 | -0.234 | 0.02026 | 0.004 | -11.573
-1.5 | -0.176 | 0.02005 | 0.003 | -8.778
-1 | -0.117 | 0.01992 | 0.002 | -5.895
-0.5 | -0.059 | 0.01983 | 0.001 | -2.962
0 | 0 | 0.01976 | 0 | 0
0.5 | 0.059 | 0.01977 | -0.001 | 2.999
1 | 0.119 | 0.01986 | -0.002 | 5.97
1.5 | 0.178 | 0.01999 | -0.003 | 8.888
2 | 0.237 | 0.0202 | -0.004 | 11.718
2.5 | 0.295 | 0.02047 | -0.005 | 14.437
3 | 0.354 | 0.01995 | -0.006 | 17.743
3.5 | 0.412 | 0.02018 | -0.007 | 20.415
4 | 0.47 | 0.01959 | -0.008 | 23.971
4.5 | 0.424 | 0.04348 | -0.004 | 9.753
5 | 0.469 | 0.04587 | -0.005 | 10.231
5.5 | 0.514 | 0.04905 | -0.005 | 10.478
6 | 0.558 | 0.05165 | -0.005 | 10.799
6.5 | 0.601 | 0.05409 | -0.006 | 11.11
7 | 0.643 | 0.05789 | -0.006 | 11.107
7.5 | 0.684 | 0.06153 | -0.007 | 11.116
8 | 0.724 | 0.0653 | -0.007 | 11.085
8.5 | 0.763 | 0.06867 | -0.007 | 11.103
9 | 0.8 | 0.07547 | -0.008 | 10.595
9.5 | 0.835 | 0.08045 | -0.008 | 10.382
10 | 0.869 | 0.08638 | -0.009 | 10.063
10.5 | 0.902 | 0.09232 | -0.009 | 9.765
11 | 0.932 | 0.09806 | -0.009 | 9.505
11.5 | 0.96 | 0.10406 | -0.01 | 9.23
12 | 0.987 | 0.11117 | -0.01 | 8.878
12.5 | 1.012 | 0.12063 | -0.01 | 8.385
13 | 1.034 | 0.12939 | -0.011 | 7.99
13.5 | 1.054 | 0.13785 | -0.011 | 7.645
14 | 1.07 | 0.14458 | -0.012 | 7.403
14.5 | 1.075 | 0.15683 | -0.012 | 6.853
15 | 1.075 | 0.16498 | -0.012 | 6.518
15.5 | 1.072 | 0.17418 | -0.013 | 6.157
16 | 1.066 | 0.18923 | -0.013 | 5.633
16.5 | 1.056 | 0.2007 | -0.013 | 5.263
17 | 1.044 | 0.21352 | -0.014 | 4.887
17.5 | 1.028 | 0.22498 | -0.014 | 4.57
18 | 1.01 | 0.23947 | -0.014 | 4.219
18.5 | 0.991 | 0.25388 | -0.015 | 3.902
19 | 0.969 | 0.27076 | -0.015 | 3.578
19.5 | 0.946 | 0.28616 | -0.015 | 3.306

## 2. Re 50k Mach 0.00 (2)
BIGFOIL.COM POLAR EXPORT
m3
NACA M3 |  |  |  | Cl Max: | 0.8382 | at alpha= | 8.5 | deg
XFOIL ncrit=9 |  |  |  | L/D Max: | 27.3363 | at alpha= | 5 | deg
Re: | 50000 |  |  | Cd Min: | 0.16628 | at alpha= | 13.5 | deg
Mach: | 0 |  |  | Cl=0 at alpha= | 1.6234 | deg
|  |  |  | @ Cl=0.1, Cd= | 0.025545
|  |  |  | @ Cl=0.4, Cd= | 0.026196
|  |  |  | @ Cl=0.6, Cd= | 0.022465
alpha (deg) | Cl | Cd | Cm | Cl/Cd
-13.5 | -0.6268 | 0.16611 | 0.0229 | -3.7734
-13 | -0.6194 | 0.15971 | 0.0211 | -3.8783
-12 | -0.6089 | 0.14667 | 0.0179 | -4.1515
-11.5 | -0.6007 | 0.13956 | 0.0168 | -4.3042
-11 | -0.5802 | 0.13165 | 0.0167 | -4.4071
-10.5 | -0.5751 | 0.12453 | 0.0157 | -4.6182
-10 | -0.5828 | 0.11782 | 0.0144 | -4.9465
-9.5 | -0.8167 | 0.07118 | -0.0239 | -11.4737
-9 | -0.8316 | 0.06182 | -0.0215 | -13.452
-8.5 | -0.8382 | 0.05342 | -0.0177 | -15.6908
-8 | -0.8266 | 0.04621 | -0.0136 | -17.8879
-7.5 | -0.8017 | 0.04031 | -0.0098 | -19.8884
-7 | -0.7632 | 0.03591 | -0.0071 | -21.2531
-6.5 | -0.7201 | 0.03188 | -0.0046 | -22.5878
-6 | -0.6735 | 0.02828 | -0.0024 | -23.8154
-5.5 | -0.6382 | 0.0249 | 0.0018 | -25.6305
-5 | -0.6178 | 0.0226 | 0.0096 | -27.3363
-4.5 | -0.5888 | 0.02238 | 0.0188 | -26.3092
-4 | -0.5447 | 0.02351 | 0.0273 | -23.1689
-3.5 | -0.4689 | 0.02549 | 0.0307 | -18.3954
-3 | -0.2913 | 0.02732 | 0.0133 | -10.6625
-2.5 | -0.1425 | 0.02628 | -0.005 | -5.4224
-2 | -0.0118 | 0.02404 | -0.0229 | -0.49085
-1.5 | 0.0039 | 0.02293 | -0.0199 | 0.17008
-1 | 0.0112 | 0.02221 | -0.015 | 0.50428
-0.5 | 0.0094 | 0.02181 | -0.0082 | 0.43099
0 | 0 | 0.02169 | 0 | 0
0.5 | -0.0094 | 0.02181 | 0.0082 | -0.43099
1 | -0.0112 | 0.0222 | 0.015 | -0.5045
1.5 | -0.0039 | 0.02293 | 0.0199 | -0.17008
2 | 0.0119 | 0.02404 | 0.0229 | 0.49501
2.5 | 0.1424 | 0.02627 | 0.005 | 5.4206
3 | 0.2912 | 0.02731 | -0.0133 | 10.6628
3.5 | 0.469 | 0.02549 | -0.0307 | 18.3994
4 | 0.5446 | 0.02351 | -0.0273 | 23.1646
4.5 | 0.5887 | 0.02238 | -0.0188 | 26.3047
5 | 0.6178 | 0.0226 | -0.0096 | 27.3363
5.5 | 0.6382 | 0.0249 | -0.0018 | 25.6305
6 | 0.6734 | 0.02827 | 0.0025 | 23.8203
6.5 | 0.7201 | 0.03188 | 0.0046 | 22.5878
7 | 0.7632 | 0.03591 | 0.0071 | 21.2531
7.5 | 0.8017 | 0.04031 | 0.0098 | 19.8884
8 | 0.8266 | 0.04621 | 0.0136 | 17.8879
8.5 | 0.8382 | 0.05343 | 0.0176 | 15.6878
9 | 0.8317 | 0.06183 | 0.0214 | 13.4514
9.5 | 0.8169 | 0.0712 | 0.0238 | 11.4733
10 | 0.6837 | 0.09424 | 0.0132 | 7.2549
10.5 | 0.5763 | 0.12459 | -0.0159 | 4.6256
11 | 0.5817 | 0.13173 | -0.0168 | 4.4159
11.5 | 0.603 | 0.13973 | -0.017 | 4.3155
12 | 0.6107 | 0.14682 | -0.0181 | 4.1595
12.5 | 0.6128 | 0.15317 | -0.0198 | 4.0008
13 | 0.6214 | 0.1599 | -0.0213 | 3.8862
13.5 | 0.6285 | 0.16628 | -0.0231 | 3.7798

## 3. Re 50k Mach 0.10 (1)
BIGFOIL.COM POLAR EXPORT
m3
NACA M3 |  |  |  | Cl Max: | 1.065 | at alpha= | 14.5 | deg
JavaFoil+Calcfoil stall+Eppler ext transition |  |  |  | L/D Max: | 24.086 | at alpha= | 4 | deg
Re: | 50000 |  |  | Cd Min: | 0.0196 | at alpha= | 4 | deg
Mach: | 0.1 |  |  | Cl=0 at alpha= | 0 | deg
|  |  |  | @ Cl=0.1, Cd= | 0.019854
|  |  |  | @ Cl=0.4, Cd= | 0.020122
|  |  |  | @ Cl=0.6, Cd= | 0.053851
alpha (deg) | Cl | Cd | Cm | Cl/Cd
-19.5 | -0.9 | 0.2984 | 0.015 | -3.017
-19 | -0.927 | 0.28803 | 0.015 | -3.219
-18.5 | -0.953 | 0.26146 | 0.015 | -3.644
-18 | -0.977 | 0.24878 | 0.014 | -3.925
-17.5 | -0.998 | 0.23414 | 0.014 | -4.264
-17 | -1.018 | 0.21942 | 0.014 | -4.638
-16.5 | -1.034 | 0.20193 | 0.013 | -5.121
-16 | -1.047 | 0.19446 | 0.013 | -5.387
-15.5 | -1.057 | 0.18371 | 0.013 | -5.754
-15 | -1.063 | 0.17091 | 0.012 | -6.222
-14.5 | -1.065 | 0.15962 | 0.012 | -6.675
-14 | -1.064 | 0.14916 | 0.012 | -7.131
-13.5 | -1.049 | 0.13942 | 0.011 | -7.523
-13 | -1.03 | 0.13059 | 0.011 | -7.888
-12.5 | -1.009 | 0.12009 | 0.011 | -8.401
-12 | -0.986 | 0.11228 | 0.01 | -8.778
-11.5 | -0.96 | 0.10464 | 0.01 | -9.174
-11 | -0.932 | 0.09973 | 0.009 | -9.348
-10.5 | -0.903 | 0.09307 | 0.009 | -9.697
-10 | -0.871 | 0.08754 | 0.009 | -9.946
-9.5 | -0.837 | 0.0814 | 0.008 | -10.284
-9 | -0.802 | 0.07621 | 0.008 | -10.52
-8.5 | -0.765 | 0.06907 | 0.008 | -11.076
-8 | -0.726 | 0.06512 | 0.007 | -11.153
-7.5 | -0.687 | 0.06184 | 0.007 | -11.105
-7 | -0.646 | 0.0575 | 0.006 | -11.229
-6.5 | -0.603 | 0.05406 | 0.006 | -11.162
-6 | -0.56 | 0.05106 | 0.005 | -10.972
-5.5 | -0.516 | 0.04923 | 0.005 | -10.488
-5 | -0.471 | 0.0459 | 0.005 | -10.271
-4.5 | -0.426 | 0.0437 | 0.004 | -9.749
-4 | -0.468 | 0.01965 | 0.008 | -23.812
-3.5 | -0.411 | 0.02023 | 0.007 | -20.291
-3 | -0.353 | 0.01999 | 0.006 | -17.641
-2.5 | -0.294 | 0.02057 | 0.005 | -14.296
-2 | -0.236 | 0.02029 | 0.004 | -11.61
-1.5 | -0.177 | 0.02008 | 0.003 | -8.81
-1 | -0.118 | 0.01994 | 0.002 | -5.919
-0.5 | -0.059 | 0.01986 | 0.001 | -2.972
0 | 0 | 0.01978 | 0 | 0
0.5 | 0.06 | 0.0198 | -0.001 | 3.01
1 | 0.119 | 0.01988 | -0.002 | 5.994
1.5 | 0.179 | 0.02002 | -0.003 | 8.921
2 | 0.238 | 0.02023 | -0.004 | 11.756
2.5 | 0.297 | 0.02051 | -0.005 | 14.475
3 | 0.356 | 0.01994 | -0.006 | 17.835
3.5 | 0.414 | 0.02018 | -0.007 | 20.519
4 | 0.472 | 0.0196 | -0.008 | 24.086
4.5 | 0.426 | 0.0437 | -0.004 | 9.749
5 | 0.471 | 0.0459 | -0.005 | 10.271
5.5 | 0.516 | 0.04923 | -0.005 | 10.488
6 | 0.56 | 0.05106 | -0.005 | 10.972
6.5 | 0.603 | 0.05406 | -0.006 | 11.162
7 | 0.646 | 0.0575 | -0.006 | 11.229
7.5 | 0.687 | 0.06184 | -0.007 | 11.105
8 | 0.726 | 0.06512 | -0.007 | 11.153
8.5 | 0.765 | 0.06907 | -0.007 | 11.076
9 | 0.802 | 0.07621 | -0.008 | 10.52
9.5 | 0.837 | 0.0814 | -0.008 | 10.284
10 | 0.871 | 0.08754 | -0.009 | 9.946
10.5 | 0.903 | 0.09307 | -0.009 | 9.697
11 | 0.932 | 0.09973 | -0.009 | 9.348
11.5 | 0.96 | 0.10464 | -0.01 | 9.174
12 | 0.986 | 0.11228 | -0.01 | 8.778
12.5 | 1.009 | 0.12009 | -0.01 | 8.401
13 | 1.03 | 0.13059 | -0.011 | 7.888
13.5 | 1.049 | 0.13942 | -0.011 | 7.523
14 | 1.064 | 0.14916 | -0.012 | 7.131
14.5 | 1.065 | 0.15962 | -0.012 | 6.675
15 | 1.063 | 0.17091 | -0.012 | 6.222
15.5 | 1.057 | 0.18371 | -0.013 | 5.754
16 | 1.047 | 0.19446 | -0.013 | 5.387
16.5 | 1.034 | 0.20193 | -0.013 | 5.121
17 | 1.018 | 0.21942 | -0.014 | 4.638
17.5 | 0.998 | 0.23414 | -0.014 | 4.264
18 | 0.977 | 0.24878 | -0.014 | 3.925
18.5 | 0.953 | 0.26146 | -0.015 | 3.644
19 | 0.927 | 0.28803 | -0.015 | 3.219
19.5 | 0.9 | 0.2984 | -0.015 | 3.017

## 4. Re 50k Mach 0.10 (2)
BIGFOIL.COM POLAR EXPORT
m3
NACA M3 |  |  |  | Cl Max: | 0.8352 | at alpha= | 8.5 | deg
XFOIL ncrit=9 |  |  |  | L/D Max: | 27.1447 | at alpha= | 5 | deg
Re: | 50000 |  |  | Cd Min: | 0.16663 | at alpha= | 13.5 | deg
Mach: | 0.1 |  |  | Cl=0 at alpha= | 1.6548 | deg
|  |  |  | @ Cl=0.1, Cd= | 0.025606
|  |  |  | @ Cl=0.4, Cd= | 0.026343
|  |  |  | @ Cl=0.6, Cd= | 0.022544
alpha (deg) | Cl | Cd | Cm | Cl/Cd
-13.5 | -0.625 | 0.16647 | 0.0231 | -3.7544
-13 | -0.6165 | 0.15997 | 0.0213 | -3.8538
-12 | -0.6057 | 0.14695 | 0.018 | -4.1218
-11.5 | -0.5965 | 0.1398 | 0.0169 | -4.2668
-11 | -0.5778 | 0.13207 | 0.0166 | -4.375
-10.5 | -0.5734 | 0.12498 | 0.0156 | -4.5879
-10 | -0.6761 | 0.09614 | -0.0121 | -7.0325
-9.5 | -0.8108 | 0.07235 | -0.0244 | -11.2066
-9 | -0.8261 | 0.06298 | -0.0222 | -13.1169
-8.5 | -0.8351 | 0.05447 | -0.0185 | -15.3314
-8 | -0.8264 | 0.04708 | -0.0144 | -17.5531
-7.5 | -0.8042 | 0.04101 | -0.0104 | -19.6099
-7 | -0.766 | 0.03649 | -0.0076 | -20.9921
-6.5 | -0.7233 | 0.03232 | -0.0051 | -22.3793
-6 | -0.6773 | 0.02868 | -0.0027 | -23.6158
-5.5 | -0.6401 | 0.0253 | 0.0012 | -25.3004
-5 | -0.619 | 0.0228 | 0.0087 | -27.1491
-4.5 | -0.5908 | 0.02242 | 0.0181 | -26.3515
-4 | -0.5497 | 0.02336 | 0.0268 | -23.5317
-3.5 | -0.4676 | 0.02563 | 0.0299 | -18.2442
-3 | -0.3103 | 0.0273 | 0.0162 | -11.3663
-2.5 | -0.1534 | 0.02648 | -0.0031 | -5.7931
-2 | -0.0106 | 0.02417 | -0.0231 | -0.43856
-1.5 | 0.0049 | 0.02305 | -0.0201 | 0.21258
-1 | 0.0119 | 0.02232 | -0.0151 | 0.53315
-0.5 | 0.0097 | 0.02192 | -0.0082 | 0.44252
0 | 0 | 0.0218 | 0 | 0
0.5 | -0.0097 | 0.02192 | 0.0082 | -0.44252
1 | -0.0119 | 0.02232 | 0.0151 | -0.53315
1.5 | -0.0048 | 0.02305 | 0.0201 | -0.20824
2 | 0.0107 | 0.02416 | 0.0231 | 0.44288
2.5 | 0.1534 | 0.02647 | 0.0031 | 5.7952
3 | 0.3102 | 0.02729 | -0.0162 | 11.3668
3.5 | 0.4676 | 0.02563 | -0.0299 | 18.2442
4 | 0.5496 | 0.02336 | -0.0268 | 23.5274
4.5 | 0.5908 | 0.02242 | -0.0181 | 26.3515
5 | 0.6189 | 0.0228 | -0.0087 | 27.1447
5.5 | 0.6401 | 0.0253 | -0.0012 | 25.3004
6 | 0.6773 | 0.02868 | 0.0028 | 23.6158
6.5 | 0.7233 | 0.03232 | 0.0051 | 22.3793
7 | 0.766 | 0.03649 | 0.0076 | 20.9921
7.5 | 0.8043 | 0.04101 | 0.0104 | 19.6123
8 | 0.8264 | 0.04708 | 0.0144 | 17.5531
8.5 | 0.8352 | 0.05447 | 0.0185 | 15.3332
9 | 0.8263 | 0.06299 | 0.0222 | 13.118
9.5 | 0.811 | 0.07237 | 0.0244 | 11.2063
10 | 0.7271 | 0.0878 | 0.0214 | 8.2813
10.5 | 0.5747 | 0.12504 | -0.0158 | 4.5961
11 | 0.5794 | 0.13214 | -0.0168 | 4.3847
11.5 | 0.5987 | 0.13996 | -0.0171 | 4.2777
12 | 0.6075 | 0.14709 | -0.0182 | 4.1301
13 | 0.6183 | 0.16014 | -0.0215 | 3.861
13.5 | 0.6266 | 0.16663 | -0.0233 | 3.7604

## 5. Re 50k Mach 0.25 (1)
BIGFOIL.COM POLAR EXPORT
m3
NACA M3 |  |  |  | Cl Max: | 1.001 | at alpha= | 14 | deg
JavaFoil+Calcfoil stall+Eppler ext transition |  |  |  | L/D Max: | 24.542 | at alpha= | 4 | deg
Re: | 50000 |  |  | Cd Min: | 0.01974 | at alpha= | 4 | deg
Mach: | 0.25 |  |  | Cl=0 at alpha= | 0 | deg
|  |  |  | @ Cl=0.1, Cd= | 0.020005
|  |  |  | @ Cl=0.4, Cd= | 0.02021
|  |  |  | @ Cl=0.6, Cd= | 0.43589
alpha (deg) | Cl | Cd | Cm | Cl/Cd
-19 | -0.541 | 0.43589 | 0.015 | -1.242
-18.5 | -0.609 | 0.39792 | 0.015 | -1.53
-18 | -0.672 | 0.33903 | 0.015 | -1.983
-17.5 | -0.732 | 0.32194 | 0.014 | -2.275
-17 | -0.788 | 0.28952 | 0.014 | -2.721
-16.5 | -0.839 | 0.25894 | 0.014 | -3.239
-16 | -0.884 | 0.23464 | 0.013 | -3.767
-15.5 | -0.923 | 0.22314 | 0.013 | -4.137
-15 | -0.956 | 0.19845 | 0.013 | -4.818
-14.5 | -0.982 | 0.18758 | 0.012 | -5.235
-14 | -1.001 | 0.16852 | 0.012 | -5.94
-13.5 | -1 | 0.15841 | 0.012 | -6.314
-13 | -0.993 | 0.14503 | 0.011 | -6.844
-12.5 | -0.981 | 0.13412 | 0.011 | -7.318
-12 | -0.967 | 0.12374 | 0.01 | -7.812
-11.5 | -0.948 | 0.1122 | 0.01 | -8.452
-11 | -0.927 | 0.10607 | 0.01 | -8.737
-10.5 | -0.902 | 0.09728 | 0.009 | -9.273
-10 | -0.875 | 0.08982 | 0.009 | -9.736
-9.5 | -0.844 | 0.08488 | 0.008 | -9.945
-9 | -0.811 | 0.07771 | 0.008 | -10.442
-8.5 | -0.776 | 0.07242 | 0.008 | -10.718
-8 | -0.739 | 0.06667 | 0.007 | -11.087
-7.5 | -0.7 | 0.06319 | 0.007 | -11.078
-7 | -0.659 | 0.05851 | 0.006 | -11.267
-6.5 | -0.617 | 0.05483 | 0.006 | -11.253
-6 | -0.574 | 0.05169 | 0.006 | -11.097
-5.5 | -0.529 | 0.04975 | 0.005 | -10.632
-5 | -0.483 | 0.04628 | 0.005 | -10.446
-4.5 | -0.437 | 0.04404 | 0.004 | -9.925
-4 | -0.48 | 0.0198 | 0.008 | -24.257
-3.5 | -0.421 | 0.02041 | 0.007 | -20.649
-3 | -0.362 | 0.02005 | 0.006 | -18.066
-2.5 | -0.302 | 0.02079 | 0.005 | -14.533
-2 | -0.242 | 0.02051 | 0.004 | -11.804
-1.5 | -0.182 | 0.02026 | 0.003 | -8.971
-1 | -0.121 | 0.02009 | 0.002 | -6.035
-0.5 | -0.061 | 0.02002 | 0.001 | -3.029
0 | 0 | 0.01994 | 0 | 0
0.5 | 0.061 | 0.01996 | -0.001 | 3.068
1 | 0.122 | 0.02003 | -0.002 | 6.112
1.5 | 0.183 | 0.0202 | -0.003 | 9.084
2 | 0.244 | 0.02045 | -0.004 | 11.953
2.5 | 0.305 | 0.02073 | -0.005 | 14.717
3 | 0.365 | 0.02 | -0.006 | 18.267
3.5 | 0.425 | 0.02036 | -0.007 | 20.885
4 | 0.484 | 0.01974 | -0.008 | 24.542
4.5 | 0.437 | 0.04404 | -0.004 | 9.925
5 | 0.483 | 0.04628 | -0.005 | 10.446
5.5 | 0.529 | 0.04975 | -0.005 | 10.632
6 | 0.574 | 0.05169 | -0.006 | 11.097
6.5 | 0.617 | 0.05483 | -0.006 | 11.253
7 | 0.659 | 0.05851 | -0.006 | 11.267
7.5 | 0.7 | 0.06319 | -0.007 | 11.078
8 | 0.739 | 0.06667 | -0.007 | 11.087
8.5 | 0.776 | 0.07242 | -0.008 | 10.718
9 | 0.811 | 0.07771 | -0.008 | 10.442
9.5 | 0.844 | 0.08488 | -0.008 | 9.945
10 | 0.875 | 0.08982 | -0.009 | 9.736
10.5 | 0.902 | 0.09728 | -0.009 | 9.273
11 | 0.927 | 0.10607 | -0.01 | 8.737
11.5 | 0.948 | 0.1122 | -0.01 | 8.452
12 | 0.967 | 0.12374 | -0.01 | 7.812
12.5 | 0.981 | 0.13412 | -0.011 | 7.318
13 | 0.993 | 0.14503 | -0.011 | 6.844
13.5 | 1 | 0.15841 | -0.011 | 6.314
14 | 1.001 | 0.16852 | -0.012 | 5.94
14.5 | 0.982 | 0.18758 | -0.012 | 5.235
15 | 0.956 | 0.19845 | -0.013 | 4.818
15.5 | 0.923 | 0.22314 | -0.013 | 4.137
16 | 0.884 | 0.23464 | -0.013 | 3.767
16.5 | 0.839 | 0.25894 | -0.014 | 3.239
17 | 0.788 | 0.27887 | -0.014 | 2.825
17.5 | 0.732 | 0.31621 | -0.014 | 2.316
18 | 0.673 | 0.36128 | -0.015 | 1.862
18.5 | 0.609 | 0.39792 | -0.015 | 1.53
19 | 0.541 | 0.43589 | -0.015 | 1.242

## 6. Re 50k Mach 0.25 (2)
BIGFOIL.COM POLAR EXPORT
m3
NACA M3 |  |  |  | Cl Max: | 0.826 | at alpha= | 20 | deg
XFOIL ncrit=9 |  |  |  | L/D Max: | 26.4895 | at alpha= | 4.5 | deg
Re: | 50000 |  |  | Cd Min: | 0.2568 | at alpha= | 20 | deg
Mach: | 0.25 |  |  | Cl=0 at alpha= | 1.5966 | deg
|  |  |  | @ Cl=0.1, Cd= | 0.026006
|  |  |  | @ Cl=0.4, Cd= | 0.026765
|  |  |  | @ Cl=0.6, Cd= | 0.022789
alpha (deg) | Cl | Cd | Cm | Cl/Cd
-13 | -0.4647 | 0.15148 | 0.0023 | -3.0677
-12.5 | -0.4469 | 0.14408 | 0.0018 | -3.1017
-12 | -0.4425 | 0.13881 | 0.0014 | -3.1878
-11.5 | -0.4292 | 0.13197 | 0.001 | -3.2523
-11 | -0.4191 | 0.12524 | 0.0006 | -3.3464
-10.5 | -0.4156 | 0.11904 | 0.0005 | -3.4913
-9.5 | -0.6936 | 0.08386 | -0.0222 | -8.2709
-9 | -0.7995 | 0.0687 | -0.0258 | -11.6376
-8.5 | -0.8141 | 0.05986 | -0.023 | -13.6001
-8 | -0.8189 | 0.05181 | -0.019 | -15.8058
-7.5 | -0.8118 | 0.04501 | -0.014 | -18.036
-7 | -0.7776 | 0.03979 | -0.011 | -19.5426
-6.5 | -0.7411 | 0.03484 | -0.0076 | -21.2715
-6 | -0.6993 | 0.03098 | -0.0044 | -22.5726
-5.5 | -0.6542 | 0.02737 | -0.0014 | -23.9021
-5 | -0.6249 | 0.02422 | 0.0045 | -25.801
-4.5 | -0.6029 | 0.02276 | 0.0139 | -26.4895
-4 | -0.5673 | 0.02312 | 0.0236 | -24.5372
-3.5 | -0.5096 | 0.02483 | 0.0313 | -20.5236
-3 | -0.3738 | 0.02723 | 0.0246 | -13.7275
-2.5 | -0.1925 | 0.02722 | 0.0034 | -7.072
-2 | -0.0409 | 0.02524 | -0.0171 | -1.6204
-1.5 | 0.0098 | 0.02372 | -0.0206 | 0.41315
-1 | 0.0154 | 0.02296 | -0.0155 | 0.67073
-0.5 | 0.0113 | 0.02256 | -0.0084 | 0.50089
0 | 0 | 0.02244 | 0 | 0
0.5 | -0.0114 | 0.02256 | 0.0084 | -0.50532
1 | -0.0154 | 0.02296 | 0.0155 | -0.67073
1.5 | -0.0098 | 0.02372 | 0.0206 | -0.41315
2 | 0.0409 | 0.02523 | 0.0171 | 1.6211
2.5 | 0.1925 | 0.02722 | -0.0034 | 7.072
3 | 0.3737 | 0.02723 | -0.0246 | 13.7238
3.5 | 0.5094 | 0.02483 | -0.0313 | 20.5155
4 | 0.5673 | 0.02312 | -0.0236 | 24.5372
4.5 | 0.6029 | 0.02276 | -0.0139 | 26.4895
5 | 0.6248 | 0.02422 | -0.0045 | 25.7969
5.5 | 0.6542 | 0.02737 | 0.0014 | 23.9021
6 | 0.6992 | 0.03098 | 0.0044 | 22.5694
6.5 | 0.741 | 0.03484 | 0.0076 | 21.2687
7 | 0.7776 | 0.03979 | 0.011 | 19.5426
7.5 | 0.8118 | 0.04501 | 0.0141 | 18.036
8 | 0.819 | 0.05181 | 0.0189 | 15.8078
8.5 | 0.8142 | 0.05987 | 0.023 | 13.5995
9 | 0.7997 | 0.06872 | 0.0257 | 11.6371
9.5 | 0.6941 | 0.0839 | 0.0221 | 8.2729
10.5 | 0.5664 | 0.1274 | -0.0152 | 4.4458
11 | 0.5686 | 0.13434 | -0.0166 | 4.2325
11.5 | 0.5811 | 0.14157 | -0.0174 | 4.1047
12 | 0.5933 | 0.14876 | -0.0185 | 3.9883
12.5 | 0.5991 | 0.15536 | -0.0203 | 3.8562
13 | 0.6091 | 0.16216 | -0.0221 | 3.7562
13.5 | 0.6212 | 0.16897 | -0.024 | 3.6764
14 | 0.637 | 0.17653 | -0.0261 | 3.6085
14.5 | 0.6648 | 0.18644 | -0.0272 | 3.5658
15 | 0.6782 | 0.19272 | -0.0295 | 3.5191
15.5 | 0.6771 | 0.19625 | -0.0341 | 3.4502
16 | 0.6992 | 0.20521 | -0.0362 | 3.4072
16.5 | 0.7195 | 0.21278 | -0.0385 | 3.3814
17 | 0.7236 | 0.21648 | -0.0438 | 3.3426
17.5 | 0.762 | 0.23175 | -0.0439 | 3.288
18 | 0.7566 | 0.22979 | -0.051 | 3.2926
18.5 | 0.7891 | 0.24374 | -0.0517 | 3.2375
19 | 0.7905 | 0.24305 | -0.0588 | 3.2524
19.5 | 0.8171 | 0.25386 | -0.0604 | 3.2187
20 | 0.826 | 0.2568 | -0.0667 | 3.2165

## 7. Re 50k Mach 0.50 (1)
BIGFOIL.COM POLAR EXPORT
m3
NACA M3 |  |  |  | Cl Max: | 1.077 | at alpha= | 20 | deg
JavaFoil+Calcfoil stall+Eppler ext transition |  |  |  | L/D Max: | 19.875 | at alpha= | 3 | deg
Re: | 50000 |  |  | Cd Min: | 0.02049 | at alpha= | 3 | deg
Mach: | 0.5 |  |  | Cl=0 at alpha= | 0 | deg
|  |  |  | @ Cl=0.1, Cd= | 0.020742
|  |  |  | @ Cl=0.4, Cd= | 0.041864
|  |  |  | @ Cl=0.6, Cd= | 0.26533
alpha (deg) | Cl | Cd | Cm | Cl/Cd
-20 | -1.077 | 0.42485 | 0.024 | -2.536
-19.5 | -1.051 | 0.40834 | 0.023 | -2.574
-19 | -1.025 | 0.38728 | 0.023 | -2.647
-18.5 | -0.999 | 0.37252 | 0.022 | -2.683
-18 | -0.974 | 0.38553 | 0.022 | -2.525
-17.5 | -0.948 | 0.37092 | 0.021 | -2.555
-17 | -0.922 | 0.36308 | 0.021 | -2.538
-16.5 | -0.895 | 0.35293 | 0.02 | -2.537
-16 | -0.865 | 0.31961 | 0.018 | -2.706
-15.5 | -0.838 | 0.31267 | 0.017 | -2.681
-15 | -0.812 | 0.30425 | 0.017 | -2.669
-14.5 | -0.786 | 0.29594 | 0.016 | -2.655
-14 | -0.759 | 0.29004 | 0.015 | -2.617
-13.5 | -0.733 | 0.27667 | 0.015 | -2.648
-13 | -0.706 | 0.27178 | 0.014 | -2.598
-12.5 | -0.68 | 0.27557 | 0.014 | -2.466
-12 | -0.65 | 0.26804 | 0.012 | -2.427
-11.5 | -0.624 | 0.26919 | 0.011 | -2.317
-11 | -0.597 | 0.25969 | 0.011 | -2.299
-10.5 | -0.57 | 0.25669 | 0.01 | -2.222
-10 | -0.544 | 0.19258 | 0.01 | -2.823
-9.5 | -0.517 | 0.16881 | 0.009 | -3.062
-9 | -0.49 | 0.16416 | 0.009 | -2.985
-8.5 | -0.679 | 0.11148 | 0.008 | -6.087
-8 | -0.719 | 0.08651 | 0.008 | -8.311
-7.5 | -0.715 | 0.07567 | 0.008 | -9.451
-7 | -0.693 | 0.0675 | 0.007 | -10.272
-6.5 | -0.661 | 0.06097 | 0.007 | -10.845
-6 | -0.623 | 0.05627 | 0.006 | -11.064
-5.5 | -0.579 | 0.05192 | 0.006 | -11.155
-5 | -0.533 | 0.04843 | 0.005 | -10.998
-4.5 | -0.484 | 0.04544 | 0.005 | -10.646
-4 | -0.433 | 0.04307 | 0.004 | -10.054
-3.5 | -0.381 | 0.04117 | 0.004 | -9.254
-3 | -0.404 | 0.02055 | 0.007 | -19.642
-2.5 | -0.337 | 0.02266 | 0.006 | -14.885
-2 | -0.27 | 0.02142 | 0.005 | -12.62
-1.5 | -0.203 | 0.02111 | 0.003 | -9.62
-1 | -0.135 | 0.02085 | 0.002 | -6.5
-0.5 | -0.068 | 0.02076 | 0.001 | -3.264
0 | 0 | 0.02065 | 0 | 0
0.5 | 0.068 | 0.0207 | -0.001 | 3.306
1 | 0.137 | 0.02079 | -0.002 | 6.583
1.5 | 0.205 | 0.02104 | -0.003 | 9.743
2 | 0.273 | 0.02135 | -0.005 | 12.782
2.5 | 0.34 | 0.0226 | -0.006 | 15.067
3 | 0.407 | 0.02049 | -0.007 | 19.875
3.5 | 0.381 | 0.04117 | -0.004 | 9.254
4 | 0.433 | 0.04307 | -0.004 | 10.054
4.5 | 0.484 | 0.04544 | -0.005 | 10.646
5 | 0.533 | 0.04843 | -0.005 | 10.998
5.5 | 0.579 | 0.05192 | -0.006 | 11.155
6 | 0.623 | 0.05627 | -0.006 | 11.064
6.5 | 0.661 | 0.06097 | -0.007 | 10.845
7 | 0.693 | 0.06773 | -0.007 | 10.235
7.5 | 0.715 | 0.07601 | -0.007 | 9.407
8 | 0.719 | 0.08597 | -0.008 | 8.361
8.5 | 0.679 | 0.11148 | -0.008 | 6.087
9 | 0.49 | 0.16416 | -0.009 | 2.985
9.5 | 0.517 | 0.16881 | -0.009 | 3.062
10 | 0.544 | 0.19258 | -0.01 | 2.823
10.5 | 0.57 | 0.26276 | -0.01 | 2.171
11 | 0.597 | 0.26627 | -0.01 | 2.242
11.5 | 0.624 | 0.25778 | -0.011 | 2.42
12 | 0.65 | 0.26804 | -0.011 | 2.427
12.5 | 0.679 | 0.30946 | -0.013 | 2.194
13 | 0.706 | 0.31526 | -0.014 | 2.238
13.5 | 0.732 | 0.33174 | -0.014 | 2.207
14 | 0.759 | 0.32897 | -0.015 | 2.306
14.5 | 0.785 | 0.33032 | -0.016 | 2.377
15 | 0.811 | 0.33521 | -0.016 | 2.421
15.5 | 0.838 | 0.31181 | -0.017 | 2.689
16 | 0.865 | 0.32073 | -0.018 | 2.697
16.5 | 0.895 | 0.40198 | -0.02 | 2.226
17 | 0.922 | 0.36444 | -0.02 | 2.529
17.5 | 0.947 | 0.40445 | -0.021 | 2.341
18 | 0.973 | 0.39931 | -0.021 | 2.436
18.5 | 0.999 | 0.40846 | -0.022 | 2.445
19 | 1.025 | 0.41788 | -0.022 | 2.452
19.5 | 1.051 | 0.40777 | -0.023 | 2.578
20 | 1.077 | 0.42166 | -0.024 | 2.555

## 8. Re 50k Mach 0.50 (2)
BIGFOIL.COM POLAR EXPORT
m3
NACA M3 |  |  |  | Cl Max: | 0.8947 | at alpha= | 20 | deg
XFOIL ncrit=9 |  |  |  | L/D Max: | 24.2443 | at alpha= | 4 | deg
Re: | 50000 |  |  | Cd Min: | 0.28229 | at alpha= | 20 | deg
Mach: | 0.5 |  |  | Cl=0 at alpha= | 1.1487 | deg
|  |  |  | @ Cl=0.1, Cd= | 0.028
|  |  |  | @ Cl=0.4, Cd= | 0.028371
|  |  |  | @ Cl=0.6, Cd= | 0.16489
alpha (deg) | Cl | Cd | Cm | Cl/Cd
-20 | -0.8933 | 0.28145 | 0.0785 | -3.1739
-19.5 | -0.8746 | 0.27596 | 0.0727 | -3.1693
-19 | -0.8531 | 0.26706 | 0.0677 | -3.1944
-18.5 | -0.8288 | 0.25809 | 0.0638 | -3.2113
-18 | -0.8103 | 0.25103 | 0.0585 | -3.2279
-17.5 | -0.7873 | 0.24283 | 0.0545 | -3.2422
-17 | -0.7674 | 0.23477 | 0.0499 | -3.2687
-16.5 | -0.7526 | 0.23002 | 0.0451 | -3.2719
-16 | -0.7228 | 0.21832 | 0.0426 | -3.3107
-15.5 | -0.7115 | 0.21312 | 0.0375 | -3.3385
-15 | -0.6932 | 0.20631 | 0.0341 | -3.36
-14.5 | -0.6648 | 0.19589 | 0.0318 | -3.3937
-14 | -0.6458 | 0.18791 | 0.0286 | -3.4368
-13.5 | -0.6324 | 0.18132 | 0.0253 | -3.4878
-13 | -0.62 | 0.17492 | 0.0225 | -3.5445
-12.5 | -0.6111 | 0.16917 | 0.0199 | -3.6123
-12 | -0.5853 | 0.15972 | 0.0182 | -3.6645
-11.5 | -0.5713 | 0.15247 | 0.0165 | -3.747
-11 | -0.5461 | 0.14325 | 0.0148 | -3.8122
-10.5 | -0.5436 | 0.13647 | 0.0126 | -3.9833
-9.5 | -0.5855 | 0.10811 | -0.011 | -5.4158
-9 | -0.579 | 0.09835 | -0.0139 | -5.8871
-8.5 | -0.5884 | 0.08742 | -0.0189 | -6.7307
-8 | -0.6302 | 0.07316 | -0.0287 | -8.614
-7.5 | -0.7047 | 0.06202 | -0.0311 | -11.3625
-7 | -0.7364 | 0.05407 | -0.0274 | -13.6194
-6.5 | -0.7362 | 0.04758 | -0.0224 | -15.4729
-6 | -0.7425 | 0.04144 | -0.0158 | -17.9175
-5.5 | -0.7189 | 0.03619 | -0.0102 | -19.8646
-5 | -0.6833 | 0.03182 | -0.005 | -21.4739
-4.5 | -0.6453 | 0.02817 | 0.0007 | -22.9073
-4 | -0.6193 | 0.02555 | 0.0095 | -24.2387
-3.5 | -0.5867 | 0.02477 | 0.0209 | -23.6859
-3 | -0.5333 | 0.02603 | 0.0319 | -20.4879
-2.5 | -0.4247 | 0.02826 | 0.0338 | -15.0283
-2 | -0.233 | 0.02913 | 0.0155 | -7.9986
-1.5 | -0.0648 | 0.0277 | -0.0057 | -2.3394
-1 | 0.0274 | 0.02609 | -0.0163 | 1.0502
-0.5 | 0.0165 | 0.02568 | -0.0086 | 0.64252
0 | 0 | 0.02556 | 0 | 0
0.5 | -0.0165 | 0.02568 | 0.0086 | -0.64252
1 | -0.0274 | 0.02608 | 0.0163 | -1.0506
1.5 | 0.0647 | 0.0277 | 0.0057 | 2.3357
2 | 0.2329 | 0.02913 | -0.0155 | 7.9952
2.5 | 0.4245 | 0.02826 | -0.0338 | 15.0212
3 | 0.5332 | 0.02603 | -0.0319 | 20.4841
3.5 | 0.5867 | 0.02477 | -0.0209 | 23.6859
4 | 0.6192 | 0.02554 | -0.0095 | 24.2443
4.5 | 0.6452 | 0.02816 | -0.0007 | 22.9119
5 | 0.6832 | 0.03182 | 0.005 | 21.4708
5.5 | 0.7188 | 0.03619 | 0.0102 | 19.8618
6 | 0.7424 | 0.04143 | 0.0158 | 17.9194
6.5 | 0.7363 | 0.04758 | 0.0224 | 15.475
7 | 0.7367 | 0.05407 | 0.0273 | 13.6249
7.5 | 0.7049 | 0.06203 | 0.0311 | 11.3639
8 | 0.6307 | 0.07318 | 0.0286 | 8.6185
8.5 | 0.5889 | 0.08746 | 0.0188 | 6.7334
9 | 0.5796 | 0.09839 | 0.0137 | 5.8908
9.5 | 0.5858 | 0.10817 | 0.0108 | 5.4155
10.5 | 0.5447 | 0.13654 | -0.0128 | 3.9893
11 | 0.5471 | 0.14331 | -0.015 | 3.8176
11.5 | 0.572 | 0.15248 | -0.0167 | 3.7513
12 | 0.5859 | 0.15973 | -0.0185 | 3.6681
12.5 | 0.6118 | 0.1692 | -0.0202 | 3.6158
13 | 0.6214 | 0.17511 | -0.0227 | 3.5486
13.5 | 0.6338 | 0.18153 | -0.0255 | 3.4914
14 | 0.6469 | 0.18808 | -0.0288 | 3.4395
14.5 | 0.6657 | 0.19603 | -0.0321 | 3.3959
15 | 0.6938 | 0.20638 | -0.0344 | 3.3618
15.5 | 0.7127 | 0.21344 | -0.0378 | 3.3391
16 | 0.7238 | 0.2186 | -0.0429 | 3.3111
16.5 | 0.7534 | 0.23023 | -0.0454 | 3.2724
17 | 0.7687 | 0.23519 | -0.0502 | 3.2684
17.5 | 0.7883 | 0.2432 | -0.0548 | 3.2414
18 | 0.8117 | 0.25161 | -0.0587 | 3.226
18.5 | 0.83 | 0.25863 | -0.0641 | 3.2092
19 | 0.8545 | 0.26779 | -0.068 | 3.1909
19.5 | 0.8756 | 0.27655 | -0.073 | 3.1662
20 | 0.8947 | 0.28229 | -0.0788 | 3.1694

## 9. Re 100k Mach 0.00 (1)
BIGFOIL.COM POLAR EXPORT
m3
NACA M3 |  |  |  | Cl Max: | 1.076 | at alpha= | 15 | deg
JavaFoil+Calcfoil stall+Eppler ext transition |  |  |  | L/D Max: | 30.6 | at alpha= | 4.5 | deg
Re: | 100000 |  |  | Cd Min: | 0.01557 | at alpha= | 0.5 | deg
Mach: | 0 |  |  | Cl=0 at alpha= | 0 | deg
|  |  |  | @ Cl=0.1, Cd= | 0.015604
|  |  |  | @ Cl=0.4, Cd= | 0.01714
|  |  |  | @ Cl=0.6, Cd= | 0.05
alpha (deg) | Cl | Cd | Cm | Cl/Cd
-20 | -0.922 | 0.25991 | 0.016 | -3.547
-19.5 | -0.946 | 0.23679 | 0.015 | -3.995
-19 | -0.969 | 0.22816 | 0.015 | -4.247
-18.5 | -0.991 | 0.21779 | 0.015 | -4.549
-18 | -1.01 | 0.20677 | 0.014 | -4.887
-17.5 | -1.028 | 0.19112 | 0.014 | -5.38
-17 | -1.044 | 0.18533 | 0.014 | -5.631
-16.5 | -1.056 | 0.17364 | 0.014 | -6.084
-16 | -1.066 | 0.16172 | 0.013 | -6.592
-15.5 | -1.073 | 0.15255 | 0.013 | -7.031
-15 | -1.076 | 0.14493 | 0.012 | -7.421
-14.5 | -1.075 | 0.13541 | 0.012 | -7.938
-14 | -1.07 | 0.12758 | 0.012 | -8.391
-13.5 | -1.054 | 0.12016 | 0.011 | -8.772
-13 | -1.034 | 0.11211 | 0.011 | -9.221
-12.5 | -1.012 | 0.10674 | 0.011 | -9.477
-12 | -0.987 | 0.09957 | 0.01 | -9.913
-11.5 | -0.961 | 0.09316 | 0.01 | -10.31
-11 | -0.932 | 0.08766 | 0.009 | -10.633
-10.5 | -0.902 | 0.08294 | 0.009 | -10.87
-10 | -0.869 | 0.07764 | 0.009 | -11.197
-9.5 | -0.835 | 0.07319 | 0.008 | -11.415
-9 | -0.8 | 0.06831 | 0.008 | -11.706
-8.5 | -0.763 | 0.0632 | 0.008 | -12.066
-8 | -0.724 | 0.05959 | 0.007 | -12.148
-7.5 | -0.684 | 0.05659 | 0.007 | -12.09
-7 | -0.643 | 0.05342 | 0.006 | -12.041
-6.5 | -0.601 | 0.05005 | 0.006 | -12.008
-6 | -0.558 | 0.04789 | 0.006 | -11.651
-5.5 | -0.514 | 0.04544 | 0.005 | -11.314
-5 | -0.469 | 0.04269 | 0.005 | -10.999
-4.5 | -0.522 | 0.01727 | 0.009 | -30.24
-4 | -0.466 | 0.01688 | 0.008 | -27.587
-3.5 | -0.409 | 0.01723 | 0.007 | -23.709
-3 | -0.351 | 0.01699 | 0.006 | -20.655
-2.5 | -0.293 | 0.01631 | 0.005 | -17.956
-2 | -0.235 | 0.01601 | 0.004 | -14.652
-1.5 | -0.176 | 0.01583 | 0.003 | -11.127
-1 | -0.117 | 0.01568 | 0.002 | -7.495
-0.5 | -0.059 | 0.01562 | 0.001 | -3.762
0 | 0 | 0.01559 | 0 | 0
0.5 | 0.059 | 0.01557 | -0.001 | 3.808
1 | 0.119 | 0.01562 | -0.002 | 7.587
1.5 | 0.178 | 0.01578 | -0.003 | 11.263
2 | 0.237 | 0.01596 | -0.004 | 14.83
2.5 | 0.295 | 0.01626 | -0.005 | 18.174
3 | 0.354 | 0.01695 | -0.006 | 20.885
3.5 | 0.412 | 0.01719 | -0.007 | 23.977
4 | 0.47 | 0.01683 | -0.008 | 27.907
4.5 | 0.527 | 0.01721 | -0.009 | 30.6
5 | 0.469 | 0.04269 | -0.005 | 10.999
5.5 | 0.514 | 0.04544 | -0.005 | 11.314
6 | 0.558 | 0.04789 | -0.005 | 11.651
6.5 | 0.601 | 0.05005 | -0.006 | 12.008
7 | 0.643 | 0.05342 | -0.006 | 12.041
7.5 | 0.684 | 0.05659 | -0.007 | 12.09
8 | 0.724 | 0.05959 | -0.007 | 12.148
8.5 | 0.763 | 0.0632 | -0.007 | 12.066
9 | 0.8 | 0.06831 | -0.008 | 11.706
9.5 | 0.835 | 0.07319 | -0.008 | 11.415
10 | 0.869 | 0.07764 | -0.009 | 11.197
10.5 | 0.902 | 0.08294 | -0.009 | 10.87
11 | 0.932 | 0.08766 | -0.009 | 10.633
11.5 | 0.961 | 0.09316 | -0.01 | 10.31
12 | 0.987 | 0.09957 | -0.01 | 9.913
12.5 | 1.012 | 0.10674 | -0.011 | 9.477
13 | 1.034 | 0.11211 | -0.011 | 9.221
13.5 | 1.054 | 0.12016 | -0.011 | 8.772
14 | 1.07 | 0.12758 | -0.012 | 8.391
14.5 | 1.075 | 0.13541 | -0.012 | 7.938
15 | 1.076 | 0.14493 | -0.012 | 7.421
15.5 | 1.073 | 0.15255 | -0.013 | 7.031
16 | 1.066 | 0.16172 | -0.013 | 6.592
16.5 | 1.056 | 0.17364 | -0.013 | 6.084
17 | 1.044 | 0.18533 | -0.014 | 5.631
17.5 | 1.028 | 0.19112 | -0.014 | 5.38
18 | 1.01 | 0.20677 | -0.014 | 4.887
18.5 | 0.991 | 0.21779 | -0.015 | 4.549
19 | 0.969 | 0.22816 | -0.015 | 4.247
19.5 | 0.946 | 0.23679 | -0.015 | 3.995
20 | 0.922 | 0.25991 | -0.016 | 3.547

## 10. Re 100k Mach 0.00 (2)
BIGFOIL.COM POLAR EXPORT
m3
NACA M3 |  |  |  | Cl Max: | 0.9297 | at alpha= | 9.5 | deg
XFOIL ncrit=9 |  |  |  | L/D Max: | 37.9444 | at alpha= | 4.5 | deg
Re: | 100000 |  |  | Cd Min: | 0.17127 | at alpha= | 14.5 | deg
Mach: | 0 |  |  | Cl=0 at alpha= | 0 | deg
|  |  |  | @ Cl=0.1, Cd= | 0.017891
|  |  |  | @ Cl=0.4, Cd= | 0.015934
|  |  |  | @ Cl=0.6, Cd= | 0.016034
alpha (deg) | Cl | Cd | Cm | Cl/Cd
-14.5 | -0.6615 | 0.17112 | 0.0217 | -3.8657
-14 | -0.6695 | 0.16533 | 0.0157 | -4.0495
-13.5 | -0.6439 | 0.15669 | 0.0161 | -4.1094
-13 | -0.6738 | 0.14982 | 0.0069 | -4.4974
-12.5 | -0.6309 | 0.14153 | 0.0108 | -4.4577
-12 | -0.6574 | 0.13245 | 0.0033 | -4.9634
-11.5 | -0.6239 | 0.12615 | 0.0057 | -4.9457
-11 | -0.6332 | 0.11693 | 0.0018 | -5.4152
-10.5 | -0.6703 | 0.10641 | -0.0061 | -6.2992
-9.5 | -0.9296 | 0.04814 | -0.0194 | -19.3103
-9 | -0.9114 | 0.04184 | -0.0153 | -21.783
-8.5 | -0.8779 | 0.03717 | -0.0129 | -23.6185
-8 | -0.843 | 0.03303 | -0.0097 | -25.5223
-7.5 | -0.8039 | 0.02977 | -0.0067 | -27.0037
-7 | -0.7589 | 0.0265 | -0.0049 | -28.6377
-6.5 | -0.7144 | 0.02402 | -0.0026 | -29.7419
-6 | -0.6747 | 0.02175 | 0.0003 | -31.0207
-5.5 | -0.6425 | 0.01936 | 0.0044 | -33.187
-5 | -0.6179 | 0.01681 | 0.0095 | -36.7579
-4.5 | -0.5871 | 0.01547 | 0.014 | -37.9509
-4 | -0.5529 | 0.0148 | 0.0187 | -37.3581
-3.5 | -0.5156 | 0.01466 | 0.0237 | -35.1705
-3 | -0.4758 | 0.01486 | 0.0284 | -32.0188
-2.5 | -0.4359 | 0.0154 | 0.0336 | -28.3052
-2 | -0.3852 | 0.01616 | 0.0365 | -23.8366
-1.5 | -0.2911 | 0.01721 | 0.0304 | -16.9146
-1 | -0.1624 | 0.01786 | 0.0159 | -9.0929
-0.5 | -0.0392 | 0.01793 | 0.0013 | -2.1863
0 | 0 | 0.01782 | 0 | 0
0.5 | 0.0392 | 0.01793 | -0.0012 | 2.1863
1 | 0.1624 | 0.01785 | -0.0159 | 9.098
1.5 | 0.291 | 0.0172 | -0.0304 | 16.9186
2 | 0.3851 | 0.01616 | -0.0365 | 23.8304
2.5 | 0.4358 | 0.01539 | -0.0336 | 28.3171
3 | 0.4757 | 0.01485 | -0.0284 | 32.0337
3.5 | 0.5155 | 0.01466 | -0.0236 | 35.1637
4 | 0.5528 | 0.01479 | -0.0187 | 37.3766
4.5 | 0.587 | 0.01547 | -0.014 | 37.9444
5 | 0.6179 | 0.01681 | -0.0094 | 36.7579
5.5 | 0.6424 | 0.01936 | -0.0044 | 33.1818
6 | 0.6747 | 0.02174 | -0.0002 | 31.035
6.5 | 0.7144 | 0.02402 | 0.0026 | 29.7419
7 | 0.7589 | 0.0265 | 0.0049 | 28.6377
7.5 | 0.8038 | 0.02977 | 0.0067 | 27.0003
8 | 0.843 | 0.03303 | 0.0097 | 25.5223
8.5 | 0.878 | 0.03717 | 0.0129 | 23.6212
9 | 0.9114 | 0.04184 | 0.0152 | 21.783
9.5 | 0.9297 | 0.04815 | 0.0193 | 19.3084
10.5 | 0.8482 | 0.06842 | 0.0315 | 12.397
11 | 0.6346 | 0.11696 | -0.0019 | 5.4258
11.5 | 0.6249 | 0.12621 | -0.006 | 4.9513
12 | 0.6611 | 0.13246 | -0.0031 | 4.9909
12.5 | 0.6324 | 0.14157 | -0.0109 | 4.467
13 | 0.6735 | 0.14991 | -0.0074 | 4.4927
13.5 | 0.6455 | 0.15679 | -0.0163 | 4.117
14 | 0.6695 | 0.16542 | -0.0162 | 4.0473
14.5 | 0.6631 | 0.17127 | -0.0219 | 3.8717

## 11. Re 100k Mach 0.10 (1)
BIGFOIL.COM POLAR EXPORT
m3
NACA M3 |  |  |  | Cl Max: | 1.066 | at alpha= | 14.5 | deg
JavaFoil+Calcfoil stall+Eppler ext transition |  |  |  | L/D Max: | 30.629 | at alpha= | 4.5 | deg
Re: | 100000 |  |  | Cd Min: | 0.01558 | at alpha= | 0 | deg
Mach: | 0.1 |  |  | Cl=0 at alpha= | 0 | deg
|  |  |  | @ Cl=0.1, Cd= | 0.015614
|  |  |  | @ Cl=0.4, Cd= | 0.017142
|  |  |  | @ Cl=0.6, Cd= | 0.049841
alpha (deg) | Cl | Cd | Cm | Cl/Cd
-19.5 | -0.9 | 0.24921 | 0.016 | -3.613
-19 | -0.927 | 0.24022 | 0.015 | -3.861
-18.5 | -0.953 | 0.22501 | 0.015 | -4.235
-18 | -0.977 | 0.21502 | 0.014 | -4.542
-17.5 | -0.998 | 0.19817 | 0.014 | -5.039
-17 | -1.018 | 0.18533 | 0.014 | -5.492
-16.5 | -1.034 | 0.1754 | 0.014 | -5.897
-16 | -1.047 | 0.16579 | 0.013 | -6.318
-15.5 | -1.057 | 0.15737 | 0.013 | -6.718
-15 | -1.064 | 0.14856 | 0.013 | -7.159
-14.5 | -1.066 | 0.13767 | 0.012 | -7.74
-14 | -1.064 | 0.13107 | 0.012 | -8.115
-13.5 | -1.049 | 0.12234 | 0.011 | -8.574
-13 | -1.03 | 0.11506 | 0.011 | -8.953
-12.5 | -1.009 | 0.10668 | 0.011 | -9.458
-12 | -0.986 | 0.0997 | 0.01 | -9.886
-11.5 | -0.96 | 0.09361 | 0.01 | -10.256
-11 | -0.932 | 0.08887 | 0.01 | -10.491
-10.5 | -0.903 | 0.08301 | 0.009 | -10.874
-10 | -0.871 | 0.07849 | 0.009 | -11.095
-9.5 | -0.837 | 0.07314 | 0.008 | -11.447
-9 | -0.802 | 0.06885 | 0.008 | -11.647
-8.5 | -0.765 | 0.06327 | 0.008 | -12.092
-8 | -0.726 | 0.05996 | 0.007 | -12.116
-7.5 | -0.687 | 0.05693 | 0.007 | -12.064
-7 | -0.646 | 0.05316 | 0.006 | -12.148
-6.5 | -0.604 | 0.05009 | 0.006 | -12.051
-6 | -0.56 | 0.04735 | 0.006 | -11.836
-5.5 | -0.516 | 0.04546 | 0.005 | -11.361
-5 | -0.472 | 0.0427 | 0.005 | -11.045
-4.5 | -0.525 | 0.01734 | 0.009 | -30.269
-4 | -0.468 | 0.01698 | 0.008 | -27.564
-3.5 | -0.411 | 0.01725 | 0.007 | -23.805
-3 | -0.353 | 0.01701 | 0.006 | -20.74
-2.5 | -0.294 | 0.0163 | 0.005 | -18.052
-2 | -0.236 | 0.01609 | 0.004 | -14.651
-1.5 | -0.177 | 0.01584 | 0.003 | -11.174
-1 | -0.118 | 0.01567 | 0.002 | -7.536
-0.5 | -0.059 | 0.01565 | 0.001 | -3.774
0 | 0 | 0.01558 | 0 | 0
0.5 | 0.06 | 0.0156 | -0.001 | 3.821
1 | 0.119 | 0.01562 | -0.002 | 7.629
1.5 | 0.179 | 0.01579 | -0.003 | 11.31
2 | 0.238 | 0.01604 | -0.004 | 14.83
2.5 | 0.297 | 0.01625 | -0.005 | 18.272
3 | 0.356 | 0.01696 | -0.006 | 20.97
3.5 | 0.414 | 0.0172 | -0.007 | 24.074
4 | 0.472 | 0.01692 | -0.008 | 27.886
4.5 | 0.529 | 0.01728 | -0.009 | 30.629
5 | 0.472 | 0.0427 | -0.005 | 11.045
5.5 | 0.516 | 0.04546 | -0.005 | 11.361
6 | 0.56 | 0.04735 | -0.005 | 11.836
6.5 | 0.604 | 0.05009 | -0.006 | 12.051
7 | 0.646 | 0.05316 | -0.006 | 12.148
7.5 | 0.687 | 0.05693 | -0.007 | 12.064
8 | 0.726 | 0.05996 | -0.007 | 12.116
8.5 | 0.765 | 0.06327 | -0.008 | 12.092
9 | 0.802 | 0.06885 | -0.008 | 11.647
9.5 | 0.837 | 0.07314 | -0.008 | 11.447
10 | 0.871 | 0.07849 | -0.009 | 11.095
10.5 | 0.903 | 0.08301 | -0.009 | 10.874
11 | 0.932 | 0.08887 | -0.009 | 10.491
11.5 | 0.96 | 0.09361 | -0.01 | 10.256
12 | 0.986 | 0.0997 | -0.01 | 9.886
12.5 | 1.009 | 0.10668 | -0.011 | 9.458
13 | 1.03 | 0.11506 | -0.011 | 8.953
13.5 | 1.049 | 0.12234 | -0.011 | 8.574
14 | 1.064 | 0.13107 | -0.012 | 8.115
14.5 | 1.066 | 0.13767 | -0.012 | 7.74
15 | 1.064 | 0.14856 | -0.012 | 7.159
15.5 | 1.057 | 0.15737 | -0.013 | 6.718
16 | 1.047 | 0.16579 | -0.013 | 6.318
16.5 | 1.034 | 0.1754 | -0.013 | 5.897
17 | 1.018 | 0.18533 | -0.014 | 5.492
17.5 | 0.998 | 0.19817 | -0.014 | 5.039
18 | 0.977 | 0.21502 | -0.014 | 4.542
18.5 | 0.953 | 0.22501 | -0.015 | 4.235
19 | 0.927 | 0.24022 | -0.015 | 3.861
19.5 | 0.9 | 0.24921 | -0.016 | 3.613

## 12. Re 100k Mach 0.10 (2)
BIGFOIL.COM POLAR EXPORT
m3
NACA M3 |  |  |  | Cl Max: | 0.925 | at alpha= | 9.5 | deg
XFOIL ncrit=9 |  |  |  | L/D Max: | 37.7643 | at alpha= | 4.5 | deg
Re: | 100000 |  |  | Cd Min: | 0.1719 | at alpha= | 14.5 | deg
Mach: | 0.1 |  |  | Cl=0 at alpha= | -99 | deg
|  |  |  | @ Cl=0.1, Cd= | 0.017983
|  |  |  | @ Cl=0.4, Cd= | 0.015993
|  |  |  | @ Cl=0.6, Cd= | 0.016116
alpha (deg) | Cl | Cd | Cm | Cl/Cd
0 | 0 | 0.01794 | 0 | 0
0.5 | 0.0457 | 0.01804 | -0.0024 | 2.5333
1 | 0.1696 | 0.01791 | -0.0171 | 9.4696
1.5 | 0.2967 | 0.01722 | -0.0311 | 17.23
2 | 0.3897 | 0.01615 | -0.0369 | 24.13
2.5 | 0.4383 | 0.01541 | -0.0335 | 28.4426
3 | 0.4784 | 0.01488 | -0.0282 | 32.1505
3.5 | 0.5182 | 0.01471 | -0.0235 | 35.2277
4 | 0.5554 | 0.01488 | -0.0184 | 37.3253
4.5 | 0.5895 | 0.01561 | -0.0136 | 37.7643
5 | 0.6196 | 0.01706 | -0.009 | 36.3189
5.5 | 0.6442 | 0.01969 | -0.0039 | 32.7171
6 | 0.6776 | 0.02203 | 0.0002 | 30.7581
6.5 | 0.7185 | 0.02451 | 0.0029 | 29.3146
7 | 0.7631 | 0.02687 | 0.0054 | 28.3997
7.5 | 0.8075 | 0.0302 | 0.0074 | 26.7384
8 | 0.8458 | 0.03366 | 0.0105 | 25.1277
8.5 | 0.879 | 0.03796 | 0.0139 | 23.156
9 | 0.911 | 0.04278 | 0.0165 | 21.295
9.5 | 0.925 | 0.04919 | 0.021 | 18.8046
10 | 0.8781 | 0.06005 | 0.0286 | 14.6228
10.5 | 0.8331 | 0.06965 | 0.0326 | 11.9612
11 | 0.8224 | 0.07907 | 0.0329 | 10.4009
11.5 | 0.6228 | 0.1269 | -0.0061 | 4.9078
12 | 0.6538 | 0.13338 | -0.0041 | 4.9018
12.5 | 0.6299 | 0.1423 | -0.0112 | 4.4266
13 | 0.6749 | 0.15073 | -0.0071 | 4.4775
13.5 | 0.6435 | 0.15744 | -0.0166 | 4.0873
14 | 0.6717 | 0.16626 | -0.0158 | 4.0401
14.5 | 0.6618 | 0.1719 | -0.0223 | 3.8499

## 13. Re 100k Mach 0.25 (1)
BIGFOIL.COM POLAR EXPORT
m3
NACA M3 |  |  |  | Cl Max: | 1.001 | at alpha= | 14 | deg
JavaFoil+Calcfoil stall+Eppler ext transition |  |  |  | L/D Max: | 31.168 | at alpha= | 4.5 | deg
Re: | 100000 |  |  | Cd Min: | 0.0157 | at alpha= | 0 | deg
Mach: | 0.25 |  |  | Cl=0 at alpha= | 0 | deg
|  |  |  | @ Cl=0.1, Cd= | 0.015768
|  |  |  | @ Cl=0.4, Cd= | 0.017247
|  |  |  | @ Cl=0.6, Cd= | 0.34756
alpha (deg) | Cl | Cd | Cm | Cl/Cd
-19 | -0.542 | 0.34756 | 0.016 | -1.558
-18.5 | -0.609 | 0.3171 | 0.015 | -1.92
-18 | -0.673 | 0.29597 | 0.015 | -2.273
-17.5 | -0.732 | 0.26102 | 0.015 | -2.806
-17 | -0.788 | 0.23996 | 0.014 | -3.283
-16.5 | -0.839 | 0.21539 | 0.014 | -3.894
-16 | -0.884 | 0.19647 | 0.013 | -4.499
-15.5 | -0.923 | 0.18629 | 0.013 | -4.956
-15 | -0.956 | 0.16737 | 0.013 | -5.713
-14.5 | -0.982 | 0.15843 | 0.012 | -6.199
-14 | -1.001 | 0.14403 | 0.012 | -6.951
-13.5 | -1 | 0.13453 | 0.012 | -7.434
-13 | -0.993 | 0.12639 | 0.011 | -7.855
-12.5 | -0.981 | 0.11565 | 0.011 | -8.487
-12 | -0.967 | 0.1083 | 0.011 | -8.927
-11.5 | -0.948 | 0.09919 | 0.01 | -9.562
-11 | -0.927 | 0.09423 | 0.01 | -9.836
-10.5 | -0.902 | 0.08661 | 0.009 | -10.417
-10 | -0.875 | 0.08012 | 0.009 | -10.917
-9.5 | -0.844 | 0.07603 | 0.008 | -11.103
-9 | -0.812 | 0.07054 | 0.008 | -11.505
-8.5 | -0.776 | 0.06607 | 0.008 | -11.751
-8 | -0.739 | 0.06089 | 0.007 | -12.14
-7.5 | -0.7 | 0.0578 | 0.007 | -12.113
-7 | -0.659 | 0.05385 | 0.006 | -12.244
-6.5 | -0.617 | 0.05067 | 0.006 | -12.181
-6 | -0.574 | 0.04782 | 0.006 | -11.999
-5.5 | -0.529 | 0.04595 | 0.005 | -11.515
-5 | -0.484 | 0.04302 | 0.005 | -11.242
-4.5 | -0.538 | 0.01748 | 0.009 | -30.794
-4 | -0.48 | 0.01702 | 0.008 | -28.229
-3.5 | -0.422 | 0.01741 | 0.007 | -24.21
-3 | -0.362 | 0.01714 | 0.006 | -21.138
-2.5 | -0.302 | 0.01655 | 0.005 | -18.26
-2 | -0.242 | 0.01626 | 0.004 | -14.895
-1.5 | -0.182 | 0.01602 | 0.003 | -11.355
-1 | -0.121 | 0.01585 | 0.002 | -7.653
-0.5 | -0.061 | 0.01576 | 0.001 | -3.85
0 | 0 | 0.0157 | 0 | 0
0.5 | 0.061 | 0.01571 | -0.001 | 3.898
1 | 0.122 | 0.0158 | -0.002 | 7.748
1.5 | 0.183 | 0.01596 | -0.003 | 11.495
2 | 0.244 | 0.01621 | -0.004 | 15.079
2.5 | 0.305 | 0.0165 | -0.005 | 18.486
3 | 0.365 | 0.01709 | -0.006 | 21.377
3.5 | 0.425 | 0.01736 | -0.007 | 24.488
4 | 0.484 | 0.01696 | -0.008 | 28.563
4.5 | 0.543 | 0.01742 | -0.009 | 31.168
5 | 0.484 | 0.04302 | -0.005 | 11.242
5.5 | 0.529 | 0.04595 | -0.005 | 11.515
6 | 0.574 | 0.04782 | -0.006 | 11.999
6.5 | 0.617 | 0.05067 | -0.006 | 12.181
7 | 0.659 | 0.05385 | -0.006 | 12.244
7.5 | 0.7 | 0.0578 | -0.007 | 12.113
8 | 0.739 | 0.06089 | -0.007 | 12.14
8.5 | 0.776 | 0.06607 | -0.008 | 11.751
9 | 0.812 | 0.07054 | -0.008 | 11.505
9.5 | 0.844 | 0.07603 | -0.008 | 11.103
10 | 0.875 | 0.08012 | -0.009 | 10.917
10.5 | 0.902 | 0.08661 | -0.009 | 10.417
11 | 0.927 | 0.09423 | -0.01 | 9.836
11.5 | 0.948 | 0.09919 | -0.01 | 9.562
12 | 0.967 | 0.1083 | -0.01 | 8.927
12.5 | 0.981 | 0.11565 | -0.011 | 8.487
13 | 0.993 | 0.12639 | -0.011 | 7.855
13.5 | 1 | 0.13453 | -0.012 | 7.434
14 | 1.001 | 0.14403 | -0.012 | 6.951
14.5 | 0.982 | 0.15843 | -0.012 | 6.199
15 | 0.956 | 0.16737 | -0.013 | 5.713
15.5 | 0.923 | 0.18629 | -0.013 | 4.956
16 | 0.884 | 0.19647 | -0.013 | 4.499
16.5 | 0.839 | 0.21539 | -0.014 | 3.894
17 | 0.788 | 0.23193 | -0.014 | 3.397
17.5 | 0.733 | 0.2602 | -0.014 | 2.815
18 | 0.673 | 0.28557 | -0.015 | 2.356
18.5 | 0.609 | 0.3171 | -0.015 | 1.92
19 | 0.542 | 0.34756 | -0.015 | 1.558

## 14. Re 100k Mach 0.25 (2)
BIGFOIL.COM POLAR EXPORT
m3
NACA M3 |  |  |  | Cl Max: | 0.8869 | at alpha= | 9 | deg
XFOIL ncrit=9 |  |  |  | L/D Max: | 36.963 | at alpha= | 4 | deg
Re: | 100000 |  |  | Cd Min: | 0.17088 | at alpha= | 14 | deg
Mach: | 0.25 |  |  | Cl=0 at alpha= | 0 | deg
|  |  |  | @ Cl=0.1, Cd= | 0.018546
|  |  |  | @ Cl=0.4, Cd= | 0.016305
|  |  |  | @ Cl=0.6, Cd= | 0.016414
alpha (deg) | Cl | Cd | Cm | Cl/Cd
-14 | -0.6812 | 0.17079 | 0.0141 | -3.9885
-13.5 | -0.6347 | 0.16059 | 0.0175 | -3.9523
-13 | -0.6671 | 0.15428 | 0.0078 | -4.324
-12.5 | -0.6186 | 0.14579 | 0.0119 | -4.2431
-12 | -0.6253 | 0.13755 | 0.0074 | -4.546
-11.5 | -0.6366 | 0.13036 | 0.0024 | -4.8834
-11 | -0.6123 | 0.12166 | 0.0031 | -5.0329
-10.5 | -0.7532 | 0.07828 | -0.0318 | -9.6219
-10 | -0.7988 | 0.06661 | -0.0351 | -11.9922
-9.5 | -0.8554 | 0.05717 | -0.031 | -14.9624
-9 | -0.8868 | 0.04832 | -0.0248 | -18.3526
-8.5 | -0.8735 | 0.0427 | -0.0204 | -20.4567
-8 | -0.8538 | 0.03741 | -0.0157 | -22.8228
-7.5 | -0.8237 | 0.03288 | -0.0113 | -25.0517
-7 | -0.7851 | 0.0291 | -0.0079 | -26.9794
-6.5 | -0.7401 | 0.02613 | -0.0053 | -28.3238
-6 | -0.6964 | 0.02355 | -0.0024 | -29.5711
-5.5 | -0.6573 | 0.02119 | 0.0014 | -31.0193
-5 | -0.6286 | 0.01865 | 0.0064 | -33.7051
-4.5 | -0.6024 | 0.01649 | 0.0118 | -36.5312
-4 | -0.5697 | 0.01541 | 0.0168 | -36.9695
-3.5 | -0.5338 | 0.01501 | 0.0223 | -35.563
-3 | -0.4935 | 0.01505 | 0.0273 | -32.7907
-2.5 | -0.4528 | 0.01549 | 0.0327 | -29.2318
-2 | -0.4078 | 0.0162 | 0.0374 | -25.1728
-1.5 | -0.3343 | 0.0172 | 0.0361 | -19.436
-1 | -0.2166 | 0.01816 | 0.0247 | -11.9273
-0.5 | -0.0837 | 0.0186 | 0.0088 | -4.5
0 | 0 | 0.01861 | 0 | 0
0.5 | 0.0836 | 0.0186 | -0.0088 | 4.4946
1 | 0.2166 | 0.01816 | -0.0247 | 11.9273
1.5 | 0.3342 | 0.0172 | -0.0361 | 19.4302
2 | 0.4077 | 0.0162 | -0.0374 | 25.1667
2.5 | 0.4528 | 0.01548 | -0.0327 | 29.2506
3 | 0.4934 | 0.01505 | -0.0272 | 32.7841
3.5 | 0.5337 | 0.01501 | -0.0223 | 35.5563
4 | 0.5696 | 0.01541 | -0.0168 | 36.963
4.5 | 0.6023 | 0.01649 | -0.0118 | 36.5252
5 | 0.6285 | 0.01865 | -0.0064 | 33.6997
5.5 | 0.6572 | 0.02119 | -0.0014 | 31.0146
6 | 0.6963 | 0.02354 | 0.0024 | 29.5794
6.5 | 0.74 | 0.02613 | 0.0053 | 28.3199
7 | 0.7851 | 0.0291 | 0.008 | 26.9794
7.5 | 0.8237 | 0.03287 | 0.0113 | 25.0593
8 | 0.8538 | 0.03741 | 0.0157 | 22.8228
8.5 | 0.8736 | 0.04271 | 0.0204 | 20.4542
9 | 0.8869 | 0.04834 | 0.0248 | 18.3471
9.5 | 0.8555 | 0.0572 | 0.0309 | 14.9563
10 | 0.7991 | 0.06666 | 0.035 | 11.9877
10.5 | 0.7539 | 0.07833 | 0.0316 | 9.6247
11 | 0.6135 | 0.1217 | -0.0033 | 5.0411
11.5 | 0.6341 | 0.13043 | -0.0032 | 4.8616
12 | 0.6272 | 0.13761 | -0.0075 | 4.5578
12.5 | 0.6198 | 0.14586 | -0.0122 | 4.2493
13 | 0.6696 | 0.1545 | -0.0078 | 4.334
13.5 | 0.636 | 0.16071 | -0.0177 | 3.9574
14 | 0.6816 | 0.17088 | -0.0145 | 3.9888

## 15. Re 100k Mach 0.50 (1)
BIGFOIL.COM POLAR EXPORT
m3
NACA M3 |  |  |  | Cl Max: | 1.078 | at alpha= | 20 | deg
JavaFoil+Calcfoil stall+Eppler ext transition |  |  |  | L/D Max: | 27.945 | at alpha= | 3.5 | deg
Re: | 100000 |  |  | Cd Min: | 0.0162 | at alpha= | 0 | deg
Mach: | 0.5 |  |  | Cl=0 at alpha= | 0 | deg
|  |  |  | @ Cl=0.1, Cd= | 0.01632
|  |  |  | @ Cl=0.4, Cd= | 0.0176
|  |  |  | @ Cl=0.6, Cd= | 0.20054
alpha (deg) | Cl | Cd | Cm | Cl/Cd
-20 | -1.078 | 0.34193 | 0.024 | -3.152
-19.5 | -1.051 | 0.32026 | 0.023 | -3.282
-19 | -1.025 | 0.30949 | 0.023 | -3.313
-18.5 | -1 | 0.29903 | 0.022 | -3.342
-18 | -0.974 | 0.29565 | 0.022 | -3.293
-17.5 | -0.948 | 0.2927 | 0.021 | -3.237
-17 | -0.922 | 0.27791 | 0.021 | -3.316
-16.5 | -0.895 | 0.27138 | 0.02 | -3.3
-16 | -0.865 | 0.26446 | 0.018 | -3.272
-15.5 | -0.839 | 0.24847 | 0.017 | -3.375
-15 | -0.812 | 0.23947 | 0.017 | -3.391
-14.5 | -0.786 | 0.23385 | 0.016 | -3.36
-14 | -0.759 | 0.23331 | 0.015 | -3.254
-13.5 | -0.733 | 0.22157 | 0.015 | -3.307
-13 | -0.706 | 0.21981 | 0.014 | -3.213
-12.5 | -0.68 | 0.21434 | 0.014 | -3.171
-12 | -0.65 | 0.21598 | 0.012 | -3.012
-11.5 | -0.624 | 0.21256 | 0.011 | -2.935
-11 | -0.597 | 0.20828 | 0.011 | -2.866
-10.5 | -0.57 | 0.20525 | 0.01 | -2.779
-10 | -0.544 | 0.15443 | 0.01 | -3.52
-9.5 | -0.517 | 0.13963 | 0.009 | -3.702
-9 | -0.49 | 0.13378 | 0.009 | -3.663
-8.5 | -0.679 | 0.09395 | 0.008 | -7.223
-8 | -0.719 | 0.07452 | 0.008 | -9.648
-7.5 | -0.715 | 0.06622 | 0.008 | -10.801
-7 | -0.693 | 0.06062 | 0.007 | -11.439
-6.5 | -0.661 | 0.05509 | 0.007 | -12.004
-6 | -0.623 | 0.051 | 0.006 | -12.208
-5.5 | -0.579 | 0.04763 | 0.006 | -12.165
-5 | -0.533 | 0.04464 | 0.005 | -11.935
-4.5 | -0.484 | 0.04208 | 0.005 | -11.498
-4 | -0.433 | 0.03999 | 0.004 | -10.832
-3.5 | -0.469 | 0.01699 | 0.008 | -27.602
-3 | -0.404 | 0.01746 | 0.007 | -23.129
-2.5 | -0.337 | 0.01937 | 0.006 | -17.414
-2 | -0.27 | 0.01697 | 0.005 | -15.933
-1.5 | -0.203 | 0.01668 | 0.003 | -12.179
-1 | -0.136 | 0.01644 | 0.002 | -8.245
-0.5 | -0.068 | 0.01631 | 0.001 | -4.157
0 | 0 | 0.0162 | 0 | 0
0.5 | 0.068 | 0.01626 | -0.001 | 4.211
1 | 0.137 | 0.01639 | -0.002 | 8.35
1.5 | 0.205 | 0.01662 | -0.003 | 12.334
2 | 0.273 | 0.01692 | -0.005 | 16.136
2.5 | 0.34 | 0.01931 | -0.006 | 17.631
3 | 0.407 | 0.0174 | -0.007 | 23.407
3.5 | 0.473 | 0.01694 | -0.008 | 27.945
4 | 0.433 | 0.03999 | -0.004 | 10.832
4.5 | 0.484 | 0.04208 | -0.005 | 11.498
5 | 0.533 | 0.04464 | -0.005 | 11.935
5.5 | 0.579 | 0.04763 | -0.006 | 12.165
6 | 0.623 | 0.051 | -0.006 | 12.208
6.5 | 0.661 | 0.05509 | -0.007 | 12.004
7 | 0.693 | 0.06034 | -0.007 | 11.491
7.5 | 0.715 | 0.06623 | -0.007 | 10.798
8 | 0.719 | 0.07444 | -0.008 | 9.657
8.5 | 0.679 | 0.09395 | -0.008 | 7.223
9 | 0.49 | 0.13378 | -0.009 | 3.663
9.5 | 0.517 | 0.13963 | -0.009 | 3.702
10 | 0.544 | 0.15443 | -0.01 | 3.52
10.5 | 0.57 | 0.19676 | -0.01 | 2.899
11 | 0.597 | 0.2001 | -0.01 | 2.984
11.5 | 0.624 | 0.20409 | -0.011 | 3.056
12 | 0.65 | 0.21598 | -0.012 | 3.012
12.5 | 0.679 | 0.24711 | -0.013 | 2.748
13 | 0.706 | 0.24898 | -0.014 | 2.835
13.5 | 0.732 | 0.24816 | -0.014 | 2.95
14 | 0.759 | 0.25863 | -0.015 | 2.934
14.5 | 0.785 | 0.25473 | -0.016 | 3.082
15 | 0.812 | 0.26823 | -0.016 | 3.026
15.5 | 0.839 | 0.24786 | -0.017 | 3.383
16 | 0.865 | 0.26597 | -0.018 | 3.254
16.5 | 0.895 | 0.30233 | -0.02 | 2.96
17 | 0.922 | 0.27882 | -0.02 | 3.305
17.5 | 0.947 | 0.32643 | -0.021 | 2.901
18 | 0.973 | 0.31965 | -0.021 | 3.044
18.5 | 0.999 | 0.32217 | -0.022 | 3.101
19 | 1.025 | 0.32858 | -0.022 | 3.119
19.5 | 1.051 | 0.31985 | -0.023 | 3.286
20 | 1.078 | 0.33923 | -0.024 | 3.177

## 16. Re 100k Mach 0.50 (2)
BIGFOIL.COM POLAR EXPORT
m3
NACA M3 |  |  |  | Cl Max: | 0.894 | at alpha= | 20 | deg
XFOIL ncrit=9 |  |  |  | L/D Max: | 34.2594 | at alpha= | 3.5 | deg
Re: | 100000 |  |  | Cd Min: | 0.27842 | at alpha= | 20 | deg
Mach: | 0.5 |  |  | Cl=0 at alpha= | 0 | deg
|  |  |  | @ Cl=0.1, Cd= | 0.020509
|  |  |  | @ Cl=0.4, Cd= | 0.01798
|  |  |  | @ Cl=0.6, Cd= | 0.017724
alpha (deg) | Cl | Cd | Cm | Cl/Cd
-12 | -0.4694 | 0.13653 | -0.0103 | -3.4381
-11.5 | -0.4248 | 0.1272 | -0.0089 | -3.3396
-11 | -0.454 | 0.12216 | -0.0128 | -3.7164
-10 | -0.5989 | 0.10518 | -0.0133 | -5.694
-9.5 | -0.605 | 0.09408 | -0.0181 | -6.4307
-9 | -0.6687 | 0.07269 | -0.0358 | -9.1993
-8.5 | -0.7194 | 0.06042 | -0.0429 | -11.9067
-8 | -0.7626 | 0.05251 | -0.0408 | -14.5229
-7.5 | -0.787 | 0.04619 | -0.0348 | -17.0383
-7 | -0.79 | 0.04072 | -0.0283 | -19.4008
-6.5 | -0.7862 | 0.03556 | -0.0208 | -22.1091
-6 | -0.7664 | 0.03103 | -0.0139 | -24.6987
-5.5 | -0.7312 | 0.02738 | -0.0082 | -26.7056
-5 | -0.6883 | 0.02426 | -0.0031 | -28.3718
-4.5 | -0.6511 | 0.02172 | 0.0027 | -29.977
-4 | -0.6225 | 0.01922 | 0.0095 | -32.3881
-3.5 | -0.5945 | 0.01735 | 0.0163 | -34.2651
-3 | -0.5601 | 0.01652 | 0.0233 | -33.9044
-2.5 | -0.5171 | 0.01642 | 0.0295 | -31.4921
-2 | -0.4734 | 0.0168 | 0.036 | -28.1786
-1.5 | -0.4288 | 0.0175 | 0.0422 | -24.5029
-1 | -0.3634 | 0.0186 | 0.0441 | -19.5376
-0.5 | -0.1923 | 0.02024 | 0.0249 | -9.501
0 | 0 | 0.0208 | 0 | 0
0.5 | 0.1923 | 0.02024 | -0.0249 | 9.501
1 | 0.3635 | 0.0186 | -0.0441 | 19.543
1.5 | 0.4288 | 0.01749 | -0.0422 | 24.5169
2 | 0.4733 | 0.0168 | -0.036 | 28.1726
2.5 | 0.517 | 0.01641 | -0.0295 | 31.5052
3 | 0.56 | 0.01652 | -0.0233 | 33.8983
3.5 | 0.5944 | 0.01735 | -0.0163 | 34.2594
4 | 0.6224 | 0.01922 | -0.0095 | 32.3829
4.5 | 0.651 | 0.02171 | -0.0027 | 29.9862
5 | 0.6882 | 0.02425 | 0.0031 | 28.3794
5.5 | 0.7312 | 0.02738 | 0.0082 | 26.7056
6 | 0.7664 | 0.03102 | 0.0139 | 24.7066
6.5 | 0.7862 | 0.03555 | 0.0208 | 22.1153
7 | 0.7901 | 0.04072 | 0.0282 | 19.4032
7.5 | 0.7872 | 0.04619 | 0.0347 | 17.0426
8 | 0.7628 | 0.05253 | 0.0408 | 14.5212
8.5 | 0.7196 | 0.06046 | 0.0428 | 11.9021
9 | 0.67 | 0.07264 | 0.0358 | 9.2236
9.5 | 0.6057 | 0.09415 | 0.0179 | 6.4334
10 | 0.5998 | 0.10523 | 0.0131 | 5.6999
11 | 0.5743 | 0.13448 | -0.005 | 4.2705
12 | 0.592 | 0.14989 | -0.011 | 3.9496
13 | 0.6198 | 0.1653 | -0.0171 | 3.7495
13.5 | 0.6646 | 0.17768 | -0.0162 | 3.7404
14 | 0.6514 | 0.18097 | -0.0242 | 3.5995
14.5 | 0.6891 | 0.19287 | -0.0242 | 3.5729
15 | 0.6872 | 0.19667 | -0.0319 | 3.4942
15.5 | 0.7304 | 0.21064 | -0.031 | 3.4675
16 | 0.725 | 0.21272 | -0.0404 | 3.4082
16.5 | 0.7519 | 0.22173 | -0.0426 | 3.3911
17 | 0.7711 | 0.23077 | -0.0474 | 3.3414
17.5 | 0.7862 | 0.23679 | -0.054 | 3.3202
18 | 0.8261 | 0.25325 | -0.0533 | 3.262
18.5 | 0.8292 | 0.25361 | -0.0634 | 3.2696
19 | 0.8503 | 0.26133 | -0.0687 | 3.2537
19.5 | 0.8803 | 0.27394 | -0.0704 | 3.2135
20 | 0.894 | 0.27842 | -0.0788 | 3.211

## 17. Re 250k Mach 0.00 (1)
BIGFOIL.COM POLAR EXPORT
m3
NACA M3 |  |  |  | Cl Max: | 1.076 | at alpha= | 15 | deg
JavaFoil+Calcfoil stall+Eppler ext transition |  |  |  | L/D Max: | 43.408 | at alpha= | 6 | deg
Re: | 250000 |  |  | Cd Min: | 0.0119 | at alpha= | 0.5 | deg
Mach: | 0 |  |  | Cl=0 at alpha= | 0 | deg
|  |  |  | @ Cl=0.1, Cd= | 0.011955
|  |  |  | @ Cl=0.4, Cd= | 0.014237
|  |  |  | @ Cl=0.6, Cd= | 0.015082
alpha (deg) | Cl | Cd | Cm | Cl/Cd
-20 | -0.923 | 0.21599 | 0.016 | -4.271
-19.5 | -0.946 | 0.20559 | 0.016 | -4.604
-19 | -0.969 | 0.19346 | 0.015 | -5.009
-18.5 | -0.991 | 0.18246 | 0.015 | -5.43
-18 | -1.011 | 0.17478 | 0.015 | -5.782
-17.5 | -1.028 | 0.16502 | 0.014 | -6.232
-17 | -1.044 | 0.15781 | 0.014 | -6.615
-16.5 | -1.057 | 0.14737 | 0.014 | -7.17
-16 | -1.066 | 0.14017 | 0.013 | -7.607
-15.5 | -1.073 | 0.13167 | 0.013 | -8.147
-15 | -1.076 | 0.12556 | 0.013 | -8.567
-14.5 | -1.075 | 0.11832 | 0.012 | -9.086
-14 | -1.071 | 0.11286 | 0.012 | -9.487
-13.5 | -1.054 | 0.10593 | 0.011 | -9.953
-13 | -1.034 | 0.10023 | 0.011 | -10.317
-12.5 | -1.012 | 0.09456 | 0.011 | -10.701
-12 | -0.987 | 0.08845 | 0.01 | -11.161
-11.5 | -0.961 | 0.08348 | 0.01 | -11.51
-11 | -0.932 | 0.07902 | 0.01 | -11.801
-10.5 | -0.902 | 0.07457 | 0.009 | -12.094
-10 | -0.87 | 0.07025 | 0.009 | -12.379
-9.5 | -0.836 | 0.06593 | 0.008 | -12.678
-9 | -0.8 | 0.06241 | 0.008 | -12.819
-8.5 | -0.763 | 0.0578 | 0.008 | -13.199
-8 | -0.724 | 0.05494 | 0.007 | -13.184
-7.5 | -0.685 | 0.05214 | 0.007 | -13.13
-7 | -0.644 | 0.04931 | 0.007 | -13.055
-6.5 | -0.602 | 0.04628 | 0.006 | -13
-6 | -0.688 | 0.01604 | 0.012 | -42.863
-5.5 | -0.633 | 0.01572 | 0.011 | -40.301
-5 | -0.578 | 0.01488 | 0.01 | -38.855
-4.5 | -0.522 | 0.01456 | 0.009 | -35.893
-4 | -0.466 | 0.01426 | 0.008 | -32.658
-3.5 | -0.409 | 0.01432 | 0.007 | -28.535
-3 | -0.351 | 0.01412 | 0.006 | -24.871
-2.5 | -0.293 | 0.01265 | 0.005 | -23.16
-2 | -0.235 | 0.0124 | 0.004 | -18.931
-1.5 | -0.176 | 0.01216 | 0.003 | -14.493
-1 | -0.118 | 0.01202 | 0.002 | -9.779
-0.5 | -0.059 | 0.01194 | 0.001 | -4.926
0 | 0 | 0.01193 | 0 | 0
0.5 | 0.059 | 0.0119 | -0.001 | 4.985
1 | 0.119 | 0.01198 | -0.002 | 9.896
1.5 | 0.178 | 0.01212 | -0.003 | 14.665
2 | 0.237 | 0.01236 | -0.004 | 19.157
2.5 | 0.295 | 0.01261 | -0.005 | 23.437
3 | 0.354 | 0.01407 | -0.006 | 25.147
3.5 | 0.412 | 0.01428 | -0.007 | 28.859
4 | 0.47 | 0.01422 | -0.008 | 33.041
4.5 | 0.527 | 0.0145 | -0.009 | 36.323
5 | 0.583 | 0.01483 | -0.01 | 39.329
5.5 | 0.639 | 0.01566 | -0.011 | 40.803
6 | 0.694 | 0.01598 | -0.012 | 43.408
6.5 | 0.602 | 0.04628 | -0.006 | 13
7 | 0.644 | 0.04931 | -0.006 | 13.055
7.5 | 0.685 | 0.05214 | -0.007 | 13.13
8 | 0.724 | 0.05494 | -0.007 | 13.184
8.5 | 0.763 | 0.0578 | -0.008 | 13.199
9 | 0.8 | 0.06241 | -0.008 | 12.819
9.5 | 0.836 | 0.06593 | -0.008 | 12.678
10 | 0.87 | 0.07025 | -0.009 | 12.379
10.5 | 0.902 | 0.07457 | -0.009 | 12.094
11 | 0.932 | 0.07902 | -0.01 | 11.801
11.5 | 0.961 | 0.08348 | -0.01 | 11.51
12 | 0.987 | 0.08845 | -0.01 | 11.161
12.5 | 1.012 | 0.09456 | -0.011 | 10.701
13 | 1.034 | 0.10023 | -0.011 | 10.317
13.5 | 1.054 | 0.10593 | -0.011 | 9.953
14 | 1.071 | 0.11286 | -0.012 | 9.487
14.5 | 1.075 | 0.11832 | -0.012 | 9.086
15 | 1.076 | 0.12556 | -0.012 | 8.567
15.5 | 1.073 | 0.13167 | -0.013 | 8.147
16 | 1.066 | 0.14017 | -0.013 | 7.607
16.5 | 1.057 | 0.14737 | -0.014 | 7.17
17 | 1.044 | 0.15781 | -0.014 | 6.615
17.5 | 1.028 | 0.16502 | -0.014 | 6.232
18 | 1.011 | 0.17478 | -0.014 | 5.782
18.5 | 0.991 | 0.18246 | -0.015 | 5.43
19 | 0.969 | 0.19346 | -0.015 | 5.009
19.5 | 0.946 | 0.20559 | -0.016 | 4.604
20 | 0.923 | 0.21599 | -0.016 | 4.271

## 18. Re 250k Mach 0.00 (2)
BIGFOIL.COM POLAR EXPORT
m3
NACA M3 |  |  |  | Cl Max: | 1.0431 | at alpha= | 11 | deg
XFOIL ncrit=9 |  |  |  | L/D Max: | 47.8577 | at alpha= | 4.5 | deg
Re: | 250000 |  |  | Cd Min: | 0.18588 | at alpha= | 16 | deg
Mach: | 0 |  |  | Cl=0 at alpha= | 0 | deg
|  |  |  | @ Cl=0.1, Cd= | 0.0096766
|  |  |  | @ Cl=0.4, Cd= | 0.010209
|  |  |  | @ Cl=0.6, Cd= | 0.012642
alpha (deg) | Cl | Cd | Cm | Cl/Cd
-16 | -0.7022 | 0.18565 | 0.0311 | -3.7824
-15.5 | -0.7188 | 0.17356 | 0.0186 | -4.1415
-15 | -0.6897 | 0.16865 | 0.0217 | -4.0895
-14.5 | -0.6752 | 0.16228 | 0.0195 | -4.1607
-14 | -0.7003 | 0.1468 | 0.008 | -4.7704
-13.5 | -0.8438 | 0.09236 | -0.0228 | -9.136
-13 | -0.8929 | 0.07583 | -0.0322 | -11.775
-12.5 | -0.9533 | 0.06237 | -0.0383 | -15.2846
-12 | -1.0033 | 0.05353 | -0.0363 | -18.7428
-11.5 | -1.0362 | 0.04717 | -0.0294 | -21.9674
-11 | -1.0429 | 0.04124 | -0.0237 | -25.2886
-10.5 | -1.0302 | 0.03659 | -0.0189 | -28.1552
-10 | -1.0046 | 0.03173 | -0.0158 | -31.6609
-9.5 | -0.9674 | 0.02889 | -0.0136 | -33.4856
-9 | -0.9282 | 0.02646 | -0.0112 | -35.0794
-8.5 | -0.8879 | 0.02443 | -0.0087 | -36.3447
-8 | -0.847 | 0.02179 | -0.0064 | -38.871
-7.5 | -0.8081 | 0.02021 | -0.0036 | -39.9852
-7 | -0.7699 | 0.01884 | -0.0005 | -40.8652
-6.5 | -0.7354 | 0.01729 | 0.0033 | -42.5333
-6 | -0.6993 | 0.01626 | 0.0067 | -43.0074
-5.5 | -0.6641 | 0.01509 | 0.0104 | -44.0093
-5 | -0.6294 | 0.01364 | 0.0138 | -46.1437
-4.5 | -0.5921 | 0.01238 | 0.0163 | -47.8271
-4 | -0.5507 | 0.01155 | 0.0182 | -47.6797
-3.5 | -0.5079 | 0.01095 | 0.02 | -46.3836
-3 | -0.4327 | 0.01035 | 0.0154 | -41.8068
-2.5 | -0.3552 | 0.01003 | 0.011 | -35.4138
-2 | -0.2808 | 0.00985 | 0.0075 | -28.5076
-1.5 | -0.2064 | 0.00976 | 0.0044 | -21.1475
-1 | -0.1323 | 0.0097 | 0.0015 | -13.6392
-0.5 | -0.0633 | 0.00965 | 0.0001 | -6.5596
0 | 0 | 0.00961 | 0 | 0
0.5 | 0.0633 | 0.00965 | -0.0001 | 6.5596
1 | 0.1323 | 0.0097 | -0.0015 | 13.6392
1.5 | 0.2064 | 0.00976 | -0.0044 | 21.1475
2 | 0.2808 | 0.00985 | -0.0075 | 28.5076
2.5 | 0.3552 | 0.01003 | -0.011 | 35.4138
3 | 0.4327 | 0.01034 | -0.0154 | 41.8472
3.5 | 0.5078 | 0.01094 | -0.02 | 46.4168
4 | 0.5506 | 0.01155 | -0.0182 | 47.671
4.5 | 0.592 | 0.01237 | -0.0163 | 47.8577
5 | 0.6293 | 0.01364 | -0.0138 | 46.1364
5.5 | 0.664 | 0.01509 | -0.0103 | 44.0027
6 | 0.6992 | 0.01625 | -0.0067 | 43.0277
6.5 | 0.7353 | 0.01729 | -0.0032 | 42.5275
7 | 0.7698 | 0.01883 | 0.0005 | 40.8816
7.5 | 0.8081 | 0.02021 | 0.0037 | 39.9852
8 | 0.8469 | 0.02179 | 0.0064 | 38.8665
8.5 | 0.8879 | 0.02443 | 0.0087 | 36.3447
9 | 0.9282 | 0.02645 | 0.0112 | 35.0926
9.5 | 0.9676 | 0.02889 | 0.0135 | 33.4926
10 | 1.0048 | 0.03174 | 0.0157 | 31.6572
10.5 | 1.0304 | 0.0366 | 0.0189 | 28.153
11 | 1.0431 | 0.04126 | 0.0236 | 25.2811
11.5 | 1.0365 | 0.04719 | 0.0293 | 21.9644
12 | 1.0036 | 0.0536 | 0.0362 | 18.7239
12.5 | 0.9538 | 0.06245 | 0.0382 | 15.273
13 | 0.8937 | 0.07593 | 0.032 | 11.7701
13.5 | 0.8455 | 0.09236 | 0.0227 | 9.1544
14 | 0.7022 | 0.14681 | -0.0081 | 4.7831
14.5 | 0.6766 | 0.16243 | -0.0198 | 4.1655
15 | 0.6913 | 0.16877 | -0.022 | 4.0961
15.5 | 0.7198 | 0.17381 | -0.019 | 4.1413
16 | 0.7036 | 0.18588 | -0.0314 | 3.7852

## 19. Re 250k Mach 0.10 (1)
BIGFOIL.COM POLAR EXPORT
m3
NACA M3 |  |  |  | Cl Max: | 1.066 | at alpha= | 14.5 | deg
JavaFoil+Calcfoil stall+Eppler ext transition |  |  |  | L/D Max: | 44.578 | at alpha= | 6 | deg
Re: | 250000 |  |  | Cd Min: | 0.0119 | at alpha= | 0 | deg
Mach: | 0.1 |  |  | Cl=0 at alpha= | 0 | deg
|  |  |  | @ Cl=0.1, Cd= | 0.011978
|  |  |  | @ Cl=0.4, Cd= | 0.014342
|  |  |  | @ Cl=0.6, Cd= | 0.015052
alpha (deg) | Cl | Cd | Cm | Cl/Cd
-19.5 | -0.901 | 0.21252 | 0.016 | -4.239
-19 | -0.928 | 0.19962 | 0.015 | -4.647
-18.5 | -0.953 | 0.18657 | 0.015 | -5.108
-18 | -0.977 | 0.17933 | 0.015 | -5.447
-17.5 | -0.999 | 0.16681 | 0.014 | -5.987
-17 | -1.018 | 0.15913 | 0.014 | -6.398
-16.5 | -1.034 | 0.14966 | 0.014 | -6.912
-16 | -1.048 | 0.14214 | 0.013 | -7.371
-15.5 | -1.057 | 0.1356 | 0.013 | -7.798
-15 | -1.064 | 0.12695 | 0.013 | -8.379
-14.5 | -1.066 | 0.12032 | 0.012 | -8.858
-14 | -1.064 | 0.11356 | 0.012 | -9.369
-13.5 | -1.049 | 0.10753 | 0.012 | -9.758
-13 | -1.03 | 0.10081 | 0.011 | -10.222
-12.5 | -1.009 | 0.09492 | 0.011 | -10.634
-12 | -0.986 | 0.08961 | 0.01 | -11.003
-11.5 | -0.96 | 0.08386 | 0.01 | -11.452
-11 | -0.933 | 0.07923 | 0.01 | -11.771
-10.5 | -0.903 | 0.0746 | 0.009 | -12.104
-10 | -0.871 | 0.07038 | 0.009 | -12.377
-9.5 | -0.838 | 0.06648 | 0.009 | -12.599
-9 | -0.802 | 0.06251 | 0.008 | -12.831
-8.5 | -0.766 | 0.05804 | 0.008 | -13.189
-8 | -0.727 | 0.05501 | 0.007 | -13.211
-7.5 | -0.687 | 0.05215 | 0.007 | -13.179
-7 | -0.646 | 0.04905 | 0.007 | -13.176
-6.5 | -0.604 | 0.04636 | 0.006 | -13.03
-6 | -0.691 | 0.01569 | 0.012 | -44.014
-5.5 | -0.636 | 0.01572 | 0.011 | -40.482
-5 | -0.581 | 0.0149 | 0.01 | -38.987
-4.5 | -0.525 | 0.01457 | 0.009 | -36.035
-4 | -0.468 | 0.01426 | 0.008 | -32.816
-3.5 | -0.411 | 0.01444 | 0.007 | -28.444
-3 | -0.353 | 0.01423 | 0.006 | -24.791
-2.5 | -0.294 | 0.0127 | 0.005 | -23.19
-2 | -0.236 | 0.01242 | 0.004 | -18.999
-1.5 | -0.177 | 0.01216 | 0.003 | -14.571
-1 | -0.118 | 0.01206 | 0.002 | -9.8
-0.5 | -0.059 | 0.01195 | 0.001 | -4.945
0 | 0 | 0.0119 | 0 | 0
0.5 | 0.06 | 0.01191 | -0.001 | 5.004
1 | 0.119 | 0.01201 | -0.002 | 9.918
1.5 | 0.179 | 0.01211 | -0.003 | 14.745
2 | 0.238 | 0.01237 | -0.004 | 19.226
2.5 | 0.297 | 0.01265 | -0.005 | 23.471
3 | 0.356 | 0.01419 | -0.006 | 25.07
3.5 | 0.414 | 0.01439 | -0.007 | 28.769
4 | 0.472 | 0.01422 | -0.008 | 33.202
4.5 | 0.529 | 0.01451 | -0.009 | 36.467
5 | 0.586 | 0.01485 | -0.01 | 39.463
5.5 | 0.642 | 0.01566 | -0.011 | 40.986
6 | 0.697 | 0.01563 | -0.012 | 44.578
6.5 | 0.604 | 0.04636 | -0.006 | 13.03
7 | 0.646 | 0.04905 | -0.006 | 13.176
7.5 | 0.687 | 0.05215 | -0.007 | 13.179
8 | 0.727 | 0.05501 | -0.007 | 13.211
8.5 | 0.766 | 0.05804 | -0.008 | 13.189
9 | 0.802 | 0.06251 | -0.008 | 12.831
9.5 | 0.838 | 0.06648 | -0.008 | 12.599
10 | 0.871 | 0.07038 | -0.009 | 12.377
10.5 | 0.903 | 0.0746 | -0.009 | 12.104
11 | 0.933 | 0.07923 | -0.01 | 11.771
11.5 | 0.96 | 0.08386 | -0.01 | 11.452
12 | 0.986 | 0.08961 | -0.01 | 11.003
12.5 | 1.009 | 0.09492 | -0.011 | 10.634
13 | 1.03 | 0.10081 | -0.011 | 10.222
13.5 | 1.049 | 0.10753 | -0.011 | 9.758
14 | 1.064 | 0.11356 | -0.012 | 9.369
14.5 | 1.066 | 0.12032 | -0.012 | 8.858
15 | 1.064 | 0.12695 | -0.013 | 8.379
15.5 | 1.057 | 0.1356 | -0.013 | 7.798
16 | 1.048 | 0.14214 | -0.013 | 7.371
16.5 | 1.034 | 0.14966 | -0.014 | 6.912
17 | 1.018 | 0.15913 | -0.014 | 6.398
17.5 | 0.999 | 0.16681 | -0.014 | 5.987
18 | 0.977 | 0.17933 | -0.014 | 5.447
18.5 | 0.953 | 0.18657 | -0.015 | 5.108
19 | 0.928 | 0.19962 | -0.015 | 4.647
19.5 | 0.901 | 0.21252 | -0.016 | 4.239

## 20. Re 250k Mach 0.10 (2)
BIGFOIL.COM POLAR EXPORT
m3
NACA M3 |  |  |  | Cl Max: | 1.0336 | at alpha= | 11 | deg
XFOIL ncrit=9 |  |  |  | L/D Max: | 47.5859 | at alpha= | 4.5 | deg
Re: | 250000 |  |  | Cd Min: | 0.18667 | at alpha= | 16 | deg
Mach: | 0.1 |  |  | Cl=0 at alpha= | 0 | deg
|  |  |  | @ Cl=0.1, Cd= | 0.0096826
|  |  |  | @ Cl=0.4, Cd= | 0.010245
|  |  |  | @ Cl=0.6, Cd= | 0.012682
alpha (deg) | Cl | Cd | Cm | Cl/Cd
-16 | -0.7021 | 0.18644 | 0.0314 | -3.7658
-15.5 | -0.7177 | 0.17468 | 0.019 | -4.1087
-15 | -0.6883 | 0.16958 | 0.0221 | -4.0589
-14.5 | -0.674 | 0.16311 | 0.0198 | -4.1322
-14 | -0.6976 | 0.14809 | 0.0085 | -4.7106
-13.5 | -0.6699 | 0.14478 | 0.011 | -4.627
-13 | -0.8694 | 0.08026 | -0.0295 | -10.8323
-12.5 | -0.9266 | 0.0657 | -0.0377 | -14.1035
-12 | -0.978 | 0.0558 | -0.0383 | -17.5269
-11.5 | -1.0177 | 0.04901 | -0.0323 | -20.7651
-11 | -1.0334 | 0.04285 | -0.0261 | -24.1167
-10.5 | -1.0267 | 0.03772 | -0.0209 | -27.219
-10 | -1.0059 | 0.03271 | -0.0171 | -30.7521
-9.5 | -0.9701 | 0.02961 | -0.0147 | -32.7626
-9 | -0.9316 | 0.027 | -0.0122 | -34.5037
-8.5 | -0.8918 | 0.02485 | -0.0096 | -35.8873
-8 | -0.8508 | 0.0222 | -0.0071 | -38.3243
-7.5 | -0.8118 | 0.02048 | -0.0043 | -39.6387
-7 | -0.7733 | 0.01905 | -0.0011 | -40.5932
-6.5 | -0.7383 | 0.01751 | 0.0027 | -42.1645
-6 | -0.7027 | 0.0164 | 0.0064 | -42.8476
-5.5 | -0.6675 | 0.01522 | 0.0101 | -43.8568
-5 | -0.6323 | 0.01386 | 0.0136 | -45.6205
-4.5 | -0.5954 | 0.01251 | 0.0163 | -47.5939
-4 | -0.5541 | 0.01166 | 0.0182 | -47.5214
-3.5 | -0.51 | 0.01102 | 0.0198 | -46.2795
-3 | -0.4339 | 0.01039 | 0.0151 | -41.7613
-2.5 | -0.3571 | 0.01006 | 0.0109 | -35.497
-2 | -0.2803 | 0.00988 | 0.007 | -28.3704
-1.5 | -0.2056 | 0.00978 | 0.0039 | -21.0225
-1 | -0.1314 | 0.00971 | 0.0012 | -13.5324
0 | 0 | 0.0096 | 0 | 0
0.5 | 0.0626 | 0.00965 | 0.0001 | 6.487
1 | 0.1314 | 0.00971 | -0.0012 | 13.5324
1.5 | 0.2056 | 0.00977 | -0.0039 | 21.044
2 | 0.2803 | 0.00988 | -0.007 | 28.3704
2.5 | 0.357 | 0.01006 | -0.0109 | 35.4871
3 | 0.4339 | 0.01039 | -0.0151 | 41.7613
3.5 | 0.5101 | 0.01101 | -0.0198 | 46.3306
4 | 0.554 | 0.01165 | -0.0182 | 47.5536
4.5 | 0.5953 | 0.01251 | -0.0162 | 47.5859
5 | 0.6322 | 0.01386 | -0.0135 | 45.6133
5.5 | 0.6674 | 0.01522 | -0.0101 | 43.8502
6 | 0.7026 | 0.01639 | -0.0063 | 42.8676
6.5 | 0.7382 | 0.01751 | -0.0027 | 42.1588
7 | 0.7733 | 0.01905 | 0.0011 | 40.5932
7.5 | 0.8117 | 0.02048 | 0.0043 | 39.6338
8 | 0.8508 | 0.0222 | 0.0071 | 38.3243
8.5 | 0.8918 | 0.02484 | 0.0096 | 35.9018
9 | 0.9317 | 0.02699 | 0.0122 | 34.5202
9.5 | 0.9702 | 0.02961 | 0.0147 | 32.766
10 | 1.0061 | 0.03271 | 0.0171 | 30.7582
10.5 | 1.0269 | 0.03773 | 0.0209 | 27.2171
11 | 1.0336 | 0.04287 | 0.026 | 24.1101
11.5 | 1.018 | 0.04905 | 0.0323 | 20.7543
12 | 0.9783 | 0.05588 | 0.0382 | 17.5072
12.5 | 0.9272 | 0.06579 | 0.0376 | 14.0933
13 | 0.8703 | 0.08035 | 0.0293 | 10.8314
13.5 | 0.6714 | 0.14484 | -0.0112 | 4.6355
14 | 0.6994 | 0.14811 | -0.0086 | 4.7222
14.5 | 0.6753 | 0.16326 | -0.0201 | 4.1363
15 | 0.6899 | 0.16971 | -0.0224 | 4.0652
15.5 | 0.7187 | 0.17493 | -0.0194 | 4.1085
16 | 0.7035 | 0.18667 | -0.0317 | 3.7687

## 21. Re 250k Mach 0.25 (1)
BIGFOIL.COM POLAR EXPORT
m3
NACA M3 |  |  |  | Cl Max: | 1.001 | at alpha= | 14 | deg
JavaFoil+Calcfoil stall+Eppler ext transition |  |  |  | L/D Max: | 44.986 | at alpha= | 6 | deg
Re: | 250000 |  |  | Cd Min: | 0.01206 | at alpha= | 0 | deg
Mach: | 0.25 |  |  | Cl=0 at alpha= | 0 | deg
|  |  |  | @ Cl=0.1, Cd= | 0.012115
|  |  |  | @ Cl=0.4, Cd= | 0.014327
|  |  |  | @ Cl=0.6, Cd= | 0.28027
alpha (deg) | Cl | Cd | Cm | Cl/Cd
-19 | -0.542 | 0.28027 | 0.016 | -1.934
-18.5 | -0.609 | 0.25405 | 0.016 | -2.399
-18 | -0.673 | 0.22426 | 0.015 | -3.001
-17.5 | -0.733 | 0.21224 | 0.015 | -3.453
-17 | -0.788 | 0.19355 | 0.014 | -4.071
-16.5 | -0.839 | 0.17476 | 0.014 | -4.799
-16 | -0.884 | 0.16391 | 0.013 | -5.394
-15.5 | -0.923 | 0.15196 | 0.013 | -6.076
-15 | -0.956 | 0.14052 | 0.013 | -6.805
-14.5 | -0.982 | 0.13133 | 0.012 | -7.479
-14 | -1.001 | 0.1227 | 0.012 | -8.161
-13.5 | -1 | 0.11507 | 0.012 | -8.693
-13 | -0.993 | 0.10825 | 0.011 | -9.173
-12.5 | -0.982 | 0.10032 | 0.011 | -9.785
-12 | -0.967 | 0.09417 | 0.011 | -10.269
-11.5 | -0.949 | 0.08786 | 0.01 | -10.799
-11 | -0.927 | 0.08284 | 0.01 | -11.191
-10.5 | -0.902 | 0.07723 | 0.009 | -11.685
-10 | -0.875 | 0.07215 | 0.009 | -12.128
-9.5 | -0.844 | 0.06811 | 0.009 | -12.399
-9 | -0.812 | 0.06338 | 0.008 | -12.81
-8.5 | -0.777 | 0.05973 | 0.008 | -13.003
-8 | -0.74 | 0.05544 | 0.007 | -13.341
-7.5 | -0.7 | 0.05291 | 0.007 | -13.24
-7 | -0.66 | 0.0495 | 0.007 | -13.326
-6.5 | -0.618 | 0.0468 | 0.006 | -13.199
-6 | -0.707 | 0.01592 | 0.012 | -44.407
-5.5 | -0.652 | 0.01593 | 0.011 | -40.935
-5 | -0.596 | 0.01508 | 0.01 | -39.5
-4.5 | -0.539 | 0.01472 | 0.009 | -36.583
-4 | -0.48 | 0.01441 | 0.008 | -33.347
-3.5 | -0.422 | 0.01446 | 0.007 | -29.162
-3 | -0.362 | 0.01425 | 0.006 | -25.422
-2.5 | -0.302 | 0.01283 | 0.005 | -23.578
-2 | -0.242 | 0.01258 | 0.004 | -19.261
-1.5 | -0.182 | 0.01237 | 0.003 | -14.706
-1 | -0.121 | 0.01219 | 0.002 | -9.961
-0.5 | -0.061 | 0.01211 | 0.001 | -5.014
0 | 0 | 0.01206 | 0 | 0
0.5 | 0.061 | 0.01207 | -0.001 | 5.074
1 | 0.122 | 0.01214 | -0.002 | 10.082
1.5 | 0.183 | 0.01233 | -0.003 | 14.885
2 | 0.244 | 0.01254 | -0.004 | 19.495
2.5 | 0.305 | 0.01278 | -0.005 | 23.865
3 | 0.365 | 0.01421 | -0.006 | 25.711
3.5 | 0.425 | 0.01441 | -0.007 | 29.5
4 | 0.484 | 0.01436 | -0.008 | 33.747
4.5 | 0.543 | 0.01467 | -0.009 | 37.03
5 | 0.601 | 0.01503 | -0.01 | 39.991
5.5 | 0.658 | 0.01586 | -0.011 | 41.454
6 | 0.713 | 0.01585 | -0.012 | 44.986
6.5 | 0.618 | 0.0468 | -0.006 | 13.199
7 | 0.66 | 0.0495 | -0.007 | 13.326
7.5 | 0.7 | 0.05291 | -0.007 | 13.24
8 | 0.74 | 0.05544 | -0.007 | 13.341
8.5 | 0.777 | 0.05973 | -0.008 | 13.003
9 | 0.812 | 0.06338 | -0.008 | 12.81
9.5 | 0.844 | 0.06811 | -0.009 | 12.399
10 | 0.875 | 0.07215 | -0.009 | 12.128
10.5 | 0.902 | 0.07723 | -0.009 | 11.685
11 | 0.927 | 0.08284 | -0.01 | 11.191
11.5 | 0.949 | 0.08786 | -0.01 | 10.799
12 | 0.967 | 0.09417 | -0.011 | 10.269
12.5 | 0.982 | 0.10032 | -0.011 | 9.785
13 | 0.993 | 0.10825 | -0.011 | 9.173
13.5 | 1 | 0.11507 | -0.012 | 8.693
14 | 1.001 | 0.1227 | -0.012 | 8.161
14.5 | 0.982 | 0.13133 | -0.012 | 7.479
15 | 0.956 | 0.14052 | -0.013 | 6.805
15.5 | 0.923 | 0.15196 | -0.013 | 6.076
16 | 0.884 | 0.16391 | -0.013 | 5.394
16.5 | 0.839 | 0.17476 | -0.014 | 4.799
17 | 0.788 | 0.1881 | -0.014 | 4.189
17.5 | 0.733 | 0.20242 | -0.015 | 3.62
18 | 0.673 | 0.2297 | -0.015 | 2.931
18.5 | 0.609 | 0.25405 | -0.016 | 2.399
19 | 0.542 | 0.28027 | -0.016 | 1.934

## 22. Re 250k Mach 0.25 (2)
BIGFOIL.COM POLAR EXPORT
m3
NACA M3 |  |  |  | Cl Max: | 0.9922 | at alpha= | 10 | deg
XFOIL ncrit=9 |  |  |  | L/D Max: | 46.6341 | at alpha= | 4 | deg
Re: | 250000 |  |  | Cd Min: | 0.17443 | at alpha= | 15 | deg
Mach: | 0.25 |  |  | Cl=0 at alpha= | 0 | deg
|  |  |  | @ Cl=0.1, Cd= | 0.0096973
|  |  |  | @ Cl=0.4, Cd= | 0.010454
|  |  |  | @ Cl=0.6, Cd= | 0.013023
alpha (deg) | Cl | Cd | Cm | Cl/Cd
-15 | -0.6829 | 0.17428 | 0.0243 | -3.9184
-14.5 | -0.6698 | 0.16723 | 0.0211 | -4.0053
-14 | -0.6848 | 0.15437 | 0.0112 | -4.4361
-13.5 | -0.6571 | 0.15022 | 0.0131 | -4.3743
-13 | -0.6784 | 0.13729 | 0.0014 | -4.9414
-12.5 | -0.7276 | 0.10873 | -0.01 | -6.6918
-12 | -0.8701 | 0.06948 | -0.0375 | -12.523
-11.5 | -0.9136 | 0.05856 | -0.0415 | -15.6011
-11 | -0.9534 | 0.05065 | -0.0394 | -18.8233
-10.5 | -0.9831 | 0.04473 | -0.0326 | -21.9785
-10 | -0.992 | 0.03874 | -0.0264 | -25.6066
-9.5 | -0.9707 | 0.03428 | -0.0226 | -28.3168
-9 | -0.9428 | 0.03053 | -0.0186 | -30.8811
-8.5 | -0.9094 | 0.02748 | -0.0148 | -33.0932
-8 | -0.8715 | 0.02501 | -0.011 | -34.8461
-7.5 | -0.8314 | 0.02205 | -0.008 | -37.7052
-7 | -0.7921 | 0.02036 | -0.0044 | -38.9047
-6.5 | -0.7538 | 0.01888 | -0.0005 | -39.9258
-6 | -0.7205 | 0.01724 | 0.004 | -41.7923
-5.5 | -0.6845 | 0.01611 | 0.0082 | -42.4891
-5 | -0.6491 | 0.01486 | 0.0122 | -43.681
-4.5 | -0.6129 | 0.01337 | 0.0157 | -45.8414
-4 | -0.5724 | 0.01227 | 0.0181 | -46.6504
-3.5 | -0.5169 | 0.01143 | 0.0176 | -45.2231
-3 | -0.4395 | 0.01068 | 0.0132 | -41.1517
-2.5 | -0.3627 | 0.01024 | 0.0094 | -35.4199
-2 | -0.2851 | 0.01001 | 0.0059 | -28.4815
-1.5 | -0.2002 | 0.00986 | 0.0012 | -20.3043
-1 | -0.1267 | 0.00973 | -0.0009 | -13.0216
-0.5 | -0.0613 | 0.00965 | -0.0009 | -6.3523
0 | 0 | 0.00964 | 0 | 0
0.5 | 0.0613 | 0.00965 | 0.0009 | 6.3523
1 | 0.1267 | 0.00973 | 0.0009 | 13.0216
1.5 | 0.2003 | 0.00985 | -0.0012 | 20.335
2 | 0.2851 | 0.01001 | -0.0059 | 28.4815
2.5 | 0.3627 | 0.01024 | -0.0094 | 35.4199
3 | 0.4395 | 0.01068 | -0.0132 | 41.1517
3.5 | 0.5169 | 0.01143 | -0.0176 | 45.2231
4 | 0.5722 | 0.01227 | -0.0181 | 46.6341
4.5 | 0.6128 | 0.01337 | -0.0157 | 45.834
5 | 0.649 | 0.01485 | -0.0122 | 43.7037
5.5 | 0.6844 | 0.01611 | -0.0082 | 42.4829
6 | 0.7204 | 0.01724 | -0.004 | 41.7865
6.5 | 0.7538 | 0.01887 | 0.0005 | 39.947
7 | 0.7921 | 0.02036 | 0.0044 | 38.9047
7.5 | 0.8313 | 0.02205 | 0.008 | 37.7007
8 | 0.8714 | 0.02501 | 0.011 | 34.8421
8.5 | 0.9094 | 0.02748 | 0.0147 | 33.0932
9 | 0.9429 | 0.03053 | 0.0186 | 30.8844
9.5 | 0.9709 | 0.03428 | 0.0226 | 28.3226
10 | 0.9922 | 0.03875 | 0.0264 | 25.6052
10.5 | 0.9834 | 0.04475 | 0.0325 | 21.9754
11 | 0.9538 | 0.05069 | 0.0393 | 18.8163
11.5 | 0.914 | 0.05862 | 0.0413 | 15.5919
12 | 0.8705 | 0.06959 | 0.0372 | 12.509
12.5 | 0.6733 | 0.128 | -0.0006 | 5.2602
13 | 0.6792 | 0.13746 | -0.0017 | 4.9411
13.5 | 0.6585 | 0.1503 | -0.0134 | 4.3812
14 | 0.6866 | 0.15442 | -0.0113 | 4.4463
14.5 | 0.6711 | 0.1674 | -0.0214 | 4.009
15 | 0.6844 | 0.17443 | -0.0245 | 3.9236

## 23. Re 250k Mach 0.50 (1)
BIGFOIL.COM POLAR EXPORT
m3
NACA M3 |  |  |  | Cl Max: | 1.079 | at alpha= | 20 | deg
JavaFoil+Calcfoil stall+Eppler ext transition |  |  |  | L/D Max: | 39.802 | at alpha= | 4.5 | deg
Re: | 250000 |  |  | Cd Min: | 0.01244 | at alpha= | 0 | deg
Mach: | 0.5 |  |  | Cl=0 at alpha= | 0 | deg
|  |  |  | @ Cl=0.1, Cd= | 0.012529
|  |  |  | @ Cl=0.4, Cd= | 0.014665
|  |  |  | @ Cl=0.6, Cd= | 0.14876
alpha (deg) | Cl | Cd | Cm | Cl/Cd
-20 | -1.079 | 0.25817 | 0.024 | -4.178
-19.5 | -1.052 | 0.24767 | 0.023 | -4.246
-19 | -1.026 | 0.24226 | 0.023 | -4.233
-18.5 | -1 | 0.237 | 0.022 | -4.218
-18 | -0.974 | 0.23238 | 0.022 | -4.19
-17.5 | -0.948 | 0.22585 | 0.021 | -4.196
-17 | -0.922 | 0.2204 | 0.021 | -4.182
-16.5 | -0.896 | 0.2182 | 0.02 | -4.104
-16 | -0.867 | 0.20195 | 0.018 | -4.291
-15.5 | -0.839 | 0.19349 | 0.017 | -4.336
-15 | -0.812 | 0.18628 | 0.017 | -4.361
-14.5 | -0.786 | 0.17983 | 0.016 | -4.37
-14 | -0.759 | 0.17887 | 0.015 | -4.245
-13.5 | -0.733 | 0.16893 | 0.015 | -4.339
-13 | -0.706 | 0.17037 | 0.014 | -4.146
-12.5 | -0.68 | 0.16208 | 0.014 | -4.194
-12 | -0.651 | 0.16362 | 0.012 | -3.976
-11.5 | -0.624 | 0.15913 | 0.011 | -3.92
-11 | -0.597 | 0.15312 | 0.011 | -3.899
-10.5 | -0.57 | 0.15009 | 0.01 | -3.8
-10 | -0.544 | 0.12113 | 0.01 | -4.489
-9.5 | -0.517 | 0.10871 | 0.009 | -4.756
-9 | -0.49 | 0.10441 | 0.009 | -4.695
-8.5 | -0.679 | 0.07727 | 0.008 | -8.784
-8 | -0.719 | 0.06469 | 0.008 | -11.117
-7.5 | -0.715 | 0.05863 | 0.008 | -12.2
-7 | -0.694 | 0.05385 | 0.007 | -12.881
-6.5 | -0.662 | 0.04981 | 0.007 | -13.281
-6 | -0.623 | 0.04658 | 0.006 | -13.374
-5.5 | -0.58 | 0.04368 | 0.006 | -13.272
-5 | -0.533 | 0.04114 | 0.005 | -12.963
-4.5 | -0.596 | 0.01517 | 0.01 | -39.288
-4 | -0.533 | 0.01469 | 0.009 | -36.31
-3.5 | -0.469 | 0.01432 | 0.008 | -32.755
-3 | -0.404 | 0.01455 | 0.007 | -27.757
-2.5 | -0.337 | 0.01614 | 0.006 | -20.902
-2 | -0.271 | 0.01319 | 0.005 | -20.511
-1.5 | -0.203 | 0.01291 | 0.003 | -15.742
-1 | -0.136 | 0.01267 | 0.002 | -10.704
-0.5 | -0.068 | 0.0125 | 0.001 | -5.428
0 | 0 | 0.01244 | 0 | 0
0.5 | 0.068 | 0.01245 | -0.001 | 5.498
1 | 0.137 | 0.01262 | -0.002 | 10.84
1.5 | 0.205 | 0.01286 | -0.003 | 15.944
2 | 0.273 | 0.01314 | -0.005 | 20.776
2.5 | 0.34 | 0.01608 | -0.006 | 21.166
3 | 0.407 | 0.0145 | -0.007 | 28.096
3.5 | 0.473 | 0.01427 | -0.008 | 33.169
4 | 0.538 | 0.01463 | -0.009 | 36.775
4.5 | 0.601 | 0.01511 | -0.01 | 39.802
5 | 0.533 | 0.04114 | -0.005 | 12.963
5.5 | 0.58 | 0.04368 | -0.006 | 13.272
6 | 0.623 | 0.04658 | -0.006 | 13.374
6.5 | 0.662 | 0.04981 | -0.007 | 13.281
7 | 0.694 | 0.05381 | -0.007 | 12.888
7.5 | 0.715 | 0.05877 | -0.008 | 12.17
8 | 0.719 | 0.06494 | -0.008 | 11.071
8.5 | 0.679 | 0.07727 | -0.008 | 8.784
9 | 0.49 | 0.10441 | -0.009 | 4.695
9.5 | 0.517 | 0.10871 | -0.009 | 4.756
10 | 0.544 | 0.12113 | -0.01 | 4.489
10.5 | 0.57 | 0.14494 | -0.01 | 3.935
11 | 0.597 | 0.14814 | -0.011 | 4.031
11.5 | 0.624 | 0.1537 | -0.011 | 4.059
12 | 0.651 | 0.16362 | -0.012 | 3.976
12.5 | 0.679 | 0.17759 | -0.013 | 3.825
13 | 0.706 | 0.18499 | -0.014 | 3.816
13.5 | 0.732 | 0.18923 | -0.015 | 3.87
14 | 0.759 | 0.19069 | -0.015 | 3.979
14.5 | 0.785 | 0.19406 | -0.016 | 4.047
15 | 0.812 | 0.20339 | -0.016 | 3.992
15.5 | 0.839 | 0.19309 | -0.017 | 4.345
16 | 0.867 | 0.20427 | -0.018 | 4.242
16.5 | 0.895 | 0.23603 | -0.02 | 3.792
17 | 0.922 | 0.22122 | -0.02 | 4.167
17.5 | 0.947 | 0.24216 | -0.021 | 3.911
18 | 0.973 | 0.24444 | -0.021 | 3.981
18.5 | 0.999 | 0.24825 | -0.022 | 4.025
19 | 1.025 | 0.25737 | -0.022 | 3.983
19.5 | 1.052 | 0.24742 | -0.023 | 4.25
20 | 1.079 | 0.25589 | -0.024 | 4.215

## 24. Re 250k Mach 0.50 (2)
BIGFOIL.COM POLAR EXPORT
m3
NACA M3 |  |  |  | Cl Max: | 0.8964 | at alpha= | 20 | deg
XFOIL ncrit=9 |  |  |  | L/D Max: | 41.336 | at alpha= | 4 | deg
Re: | 250000 |  |  | Cd Min: | 0.27486 | at alpha= | 20 | deg
Mach: | 0.5 |  |  | Cl=0 at alpha= | 0 | deg
|  |  |  | @ Cl=0.1, Cd= | 0.0099422
|  |  |  | @ Cl=0.4, Cd= | 0.011357
|  |  |  | @ Cl=0.6, Cd= | 0.014541
alpha (deg) | Cl | Cd | Cm | Cl/Cd
-20 | -0.895 | 0.27413 | 0.0796 | -3.2649
-19.5 | -0.8724 | 0.26629 | 0.0751 | -3.2761
-19 | -0.8562 | 0.25834 | 0.0663 | -3.3142
-18.5 | -0.8324 | 0.24864 | 0.0628 | -3.3478
-18 | -0.8088 | 0.24085 | 0.0593 | -3.3581
-17.5 | -0.7912 | 0.23251 | 0.0522 | -3.4029
-17 | -0.7709 | 0.22339 | 0.0477 | -3.4509
-16.5 | -0.7475 | 0.21579 | 0.0446 | -3.464
-16 | -0.7388 | 0.20779 | 0.0357 | -3.5555
-15.5 | -0.713 | 0.19841 | 0.0339 | -3.5936
-15 | -0.6911 | 0.19101 | 0.0308 | -3.6181
-14.5 | -0.6963 | 0.18243 | 0.0195 | -3.8168
-14 | -0.6611 | 0.1736 | 0.0213 | -3.8082
-13.5 | -0.6458 | 0.16588 | 0.0171 | -3.8932
-13 | -0.6521 | 0.15531 | 0.0079 | -4.1987
-12.5 | -0.623 | 0.14815 | 0.0089 | -4.2052
-12 | -0.6117 | 0.14023 | 0.0053 | -4.3621
-11.5 | -0.6224 | 0.12446 | -0.003 | -5.0008
-11 | -0.6215 | 0.11433 | -0.0067 | -5.436
-10.5 | -0.638 | 0.10089 | -0.0136 | -6.3237
-10 | -0.6839 | 0.08103 | -0.0259 | -8.4401
-9.5 | -0.7436 | 0.06167 | -0.0416 | -12.0577
-9 | -0.7807 | 0.05053 | -0.0479 | -15.4502
-8.5 | -0.8106 | 0.04265 | -0.0476 | -19.0059
-8 | -0.8348 | 0.03695 | -0.0416 | -22.5927
-7.5 | -0.8453 | 0.03234 | -0.033 | -26.1379
-7 | -0.8383 | 0.02849 | -0.0245 | -29.4244
-6.5 | -0.8179 | 0.02503 | -0.0166 | -32.6768
-6 | -0.7856 | 0.02231 | -0.0096 | -35.2129
-5.5 | -0.7535 | 0.02004 | -0.0028 | -37.5998
-5 | -0.7189 | 0.01837 | 0.0039 | -39.1345
-4.5 | -0.6855 | 0.01682 | 0.0103 | -40.7551
-4 | -0.6311 | 0.01527 | 0.0125 | -41.3294
-3.5 | -0.5472 | 0.01331 | 0.0084 | -41.1119
-3 | -0.4631 | 0.01203 | 0.0045 | -38.4954
-2.5 | -0.3797 | 0.01115 | 0.0015 | -34.0538
-2 | -0.2926 | 0.01064 | -0.0016 | -27.5
-1.5 | -0.2098 | 0.01029 | -0.0035 | -20.3887
-1 | -0.1327 | 0.01001 | -0.0039 | -13.2567
-0.5 | -0.0652 | 0.00987 | -0.0022 | -6.6059
0 | 0 | 0.0098 | 0 | 0
0.5 | 0.0652 | 0.00987 | 0.0022 | 6.6059
1 | 0.1327 | 0.01001 | 0.0039 | 13.2567
1.5 | 0.2098 | 0.01029 | 0.0035 | 20.3887
2 | 0.2926 | 0.01064 | 0.0016 | 27.5
2.5 | 0.3797 | 0.01114 | -0.0015 | 34.0844
3 | 0.4631 | 0.01203 | -0.0045 | 38.4954
3.5 | 0.5473 | 0.01331 | -0.0084 | 41.1195
4 | 0.6312 | 0.01527 | -0.0125 | 41.336
4.5 | 0.6854 | 0.01682 | -0.0103 | 40.7491
5 | 0.7188 | 0.01837 | -0.0039 | 39.129
5.5 | 0.7534 | 0.02003 | 0.0028 | 37.6136
6 | 0.7855 | 0.02231 | 0.0096 | 35.2084
6.5 | 0.8178 | 0.02503 | 0.0166 | 32.6728
7 | 0.8383 | 0.0285 | 0.0245 | 29.414
7.5 | 0.8454 | 0.03234 | 0.033 | 26.141
8 | 0.8351 | 0.03697 | 0.0415 | 22.5886
8.5 | 0.8109 | 0.04268 | 0.0476 | 18.9995
9 | 0.7812 | 0.05056 | 0.0477 | 15.4509
9.5 | 0.7443 | 0.06169 | 0.0414 | 12.0652
10 | 0.6889 | 0.08011 | 0.0266 | 8.5994
10.5 | 0.6394 | 0.10086 | 0.0135 | 6.3395
11 | 0.6224 | 0.11442 | 0.0064 | 5.4396
11.5 | 0.6235 | 0.12453 | 0.0027 | 5.0068
12 | 0.6124 | 0.14035 | -0.0056 | 4.3634
12.5 | 0.6243 | 0.14822 | -0.0091 | 4.212
13 | 0.6534 | 0.15542 | -0.0081 | 4.2041
13.5 | 0.6466 | 0.16602 | -0.0174 | 3.8947
14 | 0.6624 | 0.17371 | -0.0215 | 3.8133
14.5 | 0.6973 | 0.18259 | -0.0198 | 3.8189
15 | 0.6923 | 0.1912 | -0.0311 | 3.6208
15.5 | 0.7142 | 0.19861 | -0.0342 | 3.596
16 | 0.7395 | 0.20801 | -0.036 | 3.5551
16.5 | 0.7487 | 0.21608 | -0.0449 | 3.4649
17 | 0.7722 | 0.22371 | -0.048 | 3.4518
17.5 | 0.792 | 0.23287 | -0.0527 | 3.401
18 | 0.8101 | 0.24129 | -0.0596 | 3.3574
18.5 | 0.8338 | 0.24914 | -0.0631 | 3.3467
19 | 0.8571 | 0.25885 | -0.0668 | 3.3112
19.5 | 0.8738 | 0.26694 | -0.0754 | 3.2734
20 | 0.8964 | 0.27486 | -0.08 | 3.2613

## 25. Re 500k Mach 0.00 (1)
BIGFOIL.COM POLAR EXPORT
m3
NACA M3 |  |  |  | Cl Max: | 1.076 | at alpha= | 14.5 | deg
JavaFoil+Calcfoil stall+Eppler ext transition |  |  |  | L/D Max: | 58.278 | at alpha= | 8 | deg
Re: | 500000 |  |  | Cd Min: | 0.01012 | at alpha= | 0 | deg
Mach: | 0 |  |  | Cl=0 at alpha= | 0 | deg
|  |  |  | @ Cl=0.1, Cd= | 0.01016
|  |  |  | @ Cl=0.4, Cd= | 0.012769
|  |  |  | @ Cl=0.6, Cd= | 0.013423
alpha (deg) | Cl | Cd | Cm | Cl/Cd
-20 | -0.923 | 0.19313 | 0.017 | -4.78
-19.5 | -0.947 | 0.18192 | 0.016 | -5.206
-19 | -0.969 | 0.17414 | 0.015 | -5.567
-18.5 | -0.991 | 0.16584 | 0.015 | -5.977
-18 | -1.011 | 0.15975 | 0.015 | -6.328
-17.5 | -1.029 | 0.14976 | 0.015 | -6.869
-17 | -1.044 | 0.1426 | 0.014 | -7.322
-16.5 | -1.057 | 0.1368 | 0.014 | -7.727
-16 | -1.067 | 0.12852 | 0.014 | -8.3
-15.5 | -1.073 | 0.12297 | 0.013 | -8.727
-15 | -1.076 | 0.1161 | 0.013 | -9.269
-14.5 | -1.076 | 0.11021 | 0.012 | -9.76
-14 | -1.071 | 0.10393 | 0.012 | -10.307
-13.5 | -1.055 | 0.09855 | 0.012 | -10.703
-13 | -1.034 | 0.09303 | 0.011 | -11.12
-12.5 | -1.012 | 0.08797 | 0.011 | -11.508
-12 | -0.988 | 0.08325 | 0.01 | -11.865
-11.5 | -0.961 | 0.07865 | 0.01 | -12.224
-11 | -0.933 | 0.07445 | 0.01 | -12.533
-10.5 | -0.902 | 0.07023 | 0.009 | -12.849
-10 | -0.87 | 0.06619 | 0.009 | -13.148
-9.5 | -0.837 | 0.06246 | 0.009 | -13.393
-9 | -0.801 | 0.05899 | 0.008 | -13.573
-8.5 | -0.764 | 0.05516 | 0.008 | -13.844
-8 | -0.893 | 0.01554 | 0.015 | -57.444
-7.5 | -0.844 | 0.01547 | 0.015 | -54.517
-7 | -0.793 | 0.01507 | 0.014 | -52.629
-6.5 | -0.741 | 0.01435 | 0.013 | -51.624
-6 | -0.688 | 0.01429 | 0.012 | -48.131
-5.5 | -0.634 | 0.01388 | 0.011 | -45.648
-5 | -0.578 | 0.0133 | 0.01 | -43.495
-4.5 | -0.523 | 0.01298 | 0.009 | -40.261
-4 | -0.466 | 0.01277 | 0.008 | -36.498
-3.5 | -0.409 | 0.01285 | 0.007 | -31.807
-3 | -0.351 | 0.01265 | 0.006 | -27.76
-2.5 | -0.293 | 0.01083 | 0.005 | -27.07
-2 | -0.235 | 0.01054 | 0.004 | -22.271
-1.5 | -0.176 | 0.01037 | 0.003 | -16.993
-1 | -0.118 | 0.01021 | 0.002 | -11.517
-0.5 | -0.059 | 0.01018 | 0.001 | -5.779
0 | 0 | 0.01012 | 0 | 0
0.5 | 0.059 | 0.01014 | -0.001 | 5.847
1 | 0.119 | 0.01017 | -0.002 | 11.653
1.5 | 0.178 | 0.01033 | -0.003 | 17.194
2 | 0.237 | 0.0105 | -0.004 | 22.534
2.5 | 0.295 | 0.01079 | -0.005 | 27.394
3 | 0.354 | 0.01261 | -0.006 | 28.072
3.5 | 0.412 | 0.01281 | -0.007 | 32.17
4 | 0.47 | 0.01272 | -0.008 | 36.927
4.5 | 0.527 | 0.01293 | -0.009 | 40.743
5 | 0.583 | 0.01325 | -0.01 | 44.026
5.5 | 0.639 | 0.01382 | -0.011 | 46.212
6 | 0.694 | 0.01423 | -0.012 | 48.745
6.5 | 0.747 | 0.01429 | -0.013 | 52.302
7 | 0.8 | 0.01499 | -0.014 | 53.337
7.5 | 0.851 | 0.01539 | -0.015 | 55.276
8 | 0.901 | 0.01545 | -0.016 | 58.278
8.5 | 0.764 | 0.05516 | -0.008 | 13.844
9 | 0.801 | 0.05899 | -0.008 | 13.573
9.5 | 0.837 | 0.06246 | -0.009 | 13.393
10 | 0.87 | 0.06619 | -0.009 | 13.148
10.5 | 0.902 | 0.07023 | -0.009 | 12.849
11 | 0.933 | 0.07445 | -0.01 | 12.533
11.5 | 0.961 | 0.07865 | -0.01 | 12.224
12 | 0.988 | 0.08325 | -0.01 | 11.865
12.5 | 1.012 | 0.08797 | -0.011 | 11.508
13 | 1.034 | 0.09303 | -0.011 | 11.12
13.5 | 1.055 | 0.09855 | -0.012 | 10.703
14 | 1.071 | 0.10393 | -0.012 | 10.307
14.5 | 1.076 | 0.11021 | -0.012 | 9.76
15 | 1.076 | 0.1161 | -0.013 | 9.269
15.5 | 1.073 | 0.12297 | -0.013 | 8.727
16 | 1.067 | 0.12852 | -0.013 | 8.3
16.5 | 1.057 | 0.1368 | -0.014 | 7.727
17 | 1.044 | 0.1426 | -0.014 | 7.322
17.5 | 1.029 | 0.14976 | -0.014 | 6.869
18 | 1.011 | 0.15975 | -0.015 | 6.328
18.5 | 0.991 | 0.16584 | -0.015 | 5.977
19 | 0.969 | 0.17414 | -0.015 | 5.567
19.5 | 0.947 | 0.18192 | -0.016 | 5.206

## 26. Re 500k Mach 0.00 (2)
BIGFOIL.COM POLAR EXPORT
m3
NACA M3 |  |  |  | Cl Max: | 1.1731 | at alpha= | 13 | deg
XFOIL ncrit=9 |  |  |  | L/D Max: | 54.8341 | at alpha= | 6 | deg
Re: | 500000 |  |  | Cd Min: | 0.21311 | at alpha= | 18 | deg
Mach: | 0 |  |  | Cl=0 at alpha= | 0 | deg
|  |  |  | @ Cl=0.1, Cd= | 0.0062885
|  |  |  | @ Cl=0.4, Cd= | 0.0086177
|  |  |  | @ Cl=0.6, Cd= | 0.011569
alpha (deg) | Cl | Cd | Cm | Cl/Cd
-18 | -0.7585 | 0.21268 | 0.0477 | -3.5664
-17.5 | -0.7608 | 0.19844 | 0.0383 | -3.8339
-17 | -0.7401 | 0.19432 | 0.0374 | -3.8087
-16.5 | -0.7236 | 0.1887 | 0.0346 | -3.8347
-16 | -0.7357 | 0.1718 | 0.0242 | -4.2823
-15.5 | -1.0304 | 0.0836 | -0.022 | -12.3254
-15 | -1.0966 | 0.06517 | -0.0337 | -16.8268
-14.5 | -1.1294 | 0.05475 | -0.0383 | -20.6283
-14 | -1.1512 | 0.04732 | -0.0391 | -24.328
-13.5 | -1.1653 | 0.04194 | -0.037 | -27.7849
-13 | -1.1725 | 0.03852 | -0.0325 | -30.4387
-12.5 | -1.1708 | 0.03387 | -0.0277 | -34.5675
-12 | -1.1505 | 0.03159 | -0.0239 | -36.4198
-11.5 | -1.1227 | 0.02946 | -0.0209 | -38.1093
-11 | -1.0914 | 0.02755 | -0.018 | -39.6152
-10.5 | -1.0577 | 0.0251 | -0.0153 | -42.1394
-10 | -1.0202 | 0.02277 | -0.0132 | -44.8046
-9.5 | -0.9809 | 0.02137 | -0.0109 | -45.9008
-9 | -0.9414 | 0.01999 | -0.0084 | -47.0935
-8.5 | -0.9035 | 0.01865 | -0.0054 | -48.445
-8 | -0.8711 | 0.01691 | -0.0016 | -51.5139
-7.5 | -0.8355 | 0.01588 | 0.002 | -52.6134
-7 | -0.7993 | 0.01502 | 0.0056 | -53.2157
-6.5 | -0.7642 | 0.01408 | 0.0093 | -54.2756
-6 | -0.7273 | 0.01326 | 0.0126 | -54.8492
-5.5 | -0.6743 | 0.01258 | 0.0126 | -53.601
-5 | -0.6034 | 0.01163 | 0.0088 | -51.8831
-4.5 | -0.5363 | 0.01043 | 0.0056 | -51.419
-4 | -0.4638 | 0.00942 | 0.0012 | -49.2357
-3.5 | -0.3969 | 0.00858 | -0.0017 | -46.2587
-3 | -0.3259 | 0.00783 | -0.0053 | -41.622
-2.5 | -0.2645 | 0.00722 | -0.0064 | -36.6343
-2 | -0.2089 | 0.00679 | -0.0059 | -30.7658
-1.5 | -0.1574 | 0.00649 | -0.0043 | -24.2527
-1 | -0.1054 | 0.0063 | -0.0028 | -16.7302
-0.5 | -0.0528 | 0.00619 | -0.0014 | -8.5299
0 | 0 | 0.00616 | 0 | 0
0.5 | 0.0528 | 0.00619 | 0.0014 | 8.5299
1 | 0.1055 | 0.0063 | 0.0028 | 16.746
1.5 | 0.1575 | 0.00649 | 0.0043 | 24.2681
2 | 0.209 | 0.00679 | 0.0059 | 30.7806
2.5 | 0.2645 | 0.00722 | 0.0064 | 36.6343
3 | 0.3259 | 0.00782 | 0.0053 | 41.6752
3.5 | 0.397 | 0.00858 | 0.0017 | 46.2704
4 | 0.4639 | 0.00942 | -0.0012 | 49.2463
4.5 | 0.5364 | 0.01043 | -0.0056 | 51.4286
5 | 0.6034 | 0.01163 | -0.0088 | 51.8831
5.5 | 0.6744 | 0.01258 | -0.0127 | 53.6089
6 | 0.7271 | 0.01326 | -0.0125 | 54.8341
6.5 | 0.764 | 0.01408 | -0.0092 | 54.2614
7 | 0.7992 | 0.01502 | -0.0055 | 53.2091
7.5 | 0.8354 | 0.01588 | -0.002 | 52.6071
8 | 0.871 | 0.01691 | 0.0016 | 51.508
8.5 | 0.9034 | 0.01867 | 0.0054 | 48.3878
9 | 0.9415 | 0.01999 | 0.0084 | 47.0985
9.5 | 0.981 | 0.02137 | 0.0109 | 45.9055
10 | 1.0204 | 0.02277 | 0.0131 | 44.8134
10.5 | 1.0579 | 0.02512 | 0.0152 | 42.1139
11 | 1.0917 | 0.02757 | 0.0179 | 39.5974
11.5 | 1.123 | 0.02946 | 0.0208 | 38.1195
12 | 1.1509 | 0.0316 | 0.0239 | 36.4209
12.5 | 1.1715 | 0.03388 | 0.0276 | 34.5779
13 | 1.1731 | 0.03852 | 0.0324 | 30.4543
13.5 | 1.1661 | 0.04195 | 0.0369 | 27.7974
14 | 1.1522 | 0.04734 | 0.0389 | 24.3388
14.5 | 1.1304 | 0.05478 | 0.0381 | 20.6353
15 | 1.0975 | 0.06525 | 0.0334 | 16.8199
15.5 | 1.0303 | 0.08396 | 0.0215 | 12.2713
16.5 | 0.7252 | 0.1889 | -0.0349 | 3.8391
17 | 0.7417 | 0.19451 | -0.0376 | 3.8132
17.5 | 0.7623 | 0.1987 | -0.0385 | 3.8364
18 | 0.7599 | 0.21311 | -0.0481 | 3.5658

## 27. Re 500k Mach 0.10 (1)
BIGFOIL.COM POLAR EXPORT
m3
NACA M3 |  |  |  | Cl Max: | 1.066 | at alpha= | 14.5 | deg
JavaFoil+Calcfoil stall+Eppler ext transition |  |  |  | L/D Max: | 59.626 | at alpha= | 8.5 | deg
Re: | 500000 |  |  | Cd Min: | 0.01019 | at alpha= | 0 | deg
Mach: | 0.1 |  |  | Cl=0 at alpha= | 0 | deg
|  |  |  | @ Cl=0.1, Cd= | 0.010193
|  |  |  | @ Cl=0.4, Cd= | 0.012732
|  |  |  | @ Cl=0.6, Cd= | 0.013392
alpha (deg) | Cl | Cd | Cm | Cl/Cd
-19.5 | -0.902 | 0.18654 | 0.017 | -4.833
-19 | -0.928 | 0.17785 | 0.016 | -5.218
-18.5 | -0.953 | 0.16955 | 0.015 | -5.623
-18 | -0.977 | 0.16208 | 0.015 | -6.028
-17.5 | -0.999 | 0.15269 | 0.014 | -6.542
-17 | -1.018 | 0.14519 | 0.014 | -7.014
-16.5 | -1.035 | 0.13744 | 0.014 | -7.529
-16 | -1.048 | 0.13091 | 0.014 | -8.006
-15.5 | -1.058 | 0.12434 | 0.013 | -8.507
-15 | -1.064 | 0.11654 | 0.013 | -9.131
-14.5 | -1.066 | 0.11088 | 0.012 | -9.616
-14 | -1.064 | 0.10495 | 0.012 | -10.141
-13.5 | -1.05 | 0.09975 | 0.012 | -10.525
-13 | -1.031 | 0.09389 | 0.011 | -10.979
-12.5 | -1.01 | 0.08858 | 0.011 | -11.4
-12 | -0.987 | 0.08386 | 0.011 | -11.765
-11.5 | -0.961 | 0.07852 | 0.01 | -12.237
-11 | -0.933 | 0.07483 | 0.01 | -12.471
-10.5 | -0.904 | 0.07054 | 0.01 | -12.811
-10 | -0.872 | 0.06645 | 0.009 | -13.118
-9.5 | -0.838 | 0.06267 | 0.009 | -13.375
-9 | -0.803 | 0.05915 | 0.008 | -13.571
-8.5 | -0.943 | 0.01606 | 0.016 | -58.736
-8 | -0.728 | 0.05237 | 0.008 | -13.892
-7.5 | -0.847 | 0.01554 | 0.015 | -54.501
-7 | -0.796 | 0.01491 | 0.014 | -53.379
-6.5 | -0.744 | 0.01446 | 0.013 | -51.46
-6 | -0.691 | 0.01402 | 0.012 | -49.259
-5.5 | -0.636 | 0.01397 | 0.011 | -45.575
-5 | -0.581 | 0.01328 | 0.01 | -43.772
-4.5 | -0.525 | 0.01298 | 0.009 | -40.458
-4 | -0.468 | 0.01272 | 0.008 | -36.803
-3.5 | -0.411 | 0.01282 | 0.007 | -32.034
-3 | -0.353 | 0.01262 | 0.006 | -27.963
-2.5 | -0.295 | 0.01084 | 0.005 | -27.169
-2 | -0.236 | 0.01061 | 0.004 | -22.233
-1.5 | -0.177 | 0.01036 | 0.003 | -17.096
-1 | -0.118 | 0.01023 | 0.002 | -11.552
-0.5 | -0.059 | 0.01024 | 0.001 | -5.776
0 | 0 | 0.01019 | 0 | 0
0.5 | 0.06 | 0.0102 | -0.001 | 5.844
1 | 0.119 | 0.01019 | -0.002 | 11.688
1.5 | 0.179 | 0.01032 | -0.003 | 17.298
2 | 0.238 | 0.01057 | -0.004 | 22.498
2.5 | 0.297 | 0.0108 | -0.005 | 27.494
3 | 0.356 | 0.01258 | -0.006 | 28.277
3.5 | 0.414 | 0.01278 | -0.007 | 32.4
4 | 0.472 | 0.01268 | -0.008 | 37.235
4.5 | 0.529 | 0.01293 | -0.009 | 40.943
5 | 0.586 | 0.01322 | -0.01 | 44.306
5.5 | 0.642 | 0.01391 | -0.011 | 46.145
6 | 0.697 | 0.01396 | -0.012 | 49.891
6.5 | 0.75 | 0.01439 | -0.013 | 52.142
7 | 0.803 | 0.01484 | -0.014 | 54.108
7.5 | 0.854 | 0.01546 | -0.015 | 55.258
8 | 0.728 | 0.05237 | -0.007 | 13.892
8.5 | 0.952 | 0.01596 | -0.017 | 59.626
9 | 0.803 | 0.05915 | -0.008 | 13.571
9.5 | 0.838 | 0.06267 | -0.009 | 13.375
10 | 0.872 | 0.06645 | -0.009 | 13.118
10.5 | 0.904 | 0.07054 | -0.009 | 12.811
11 | 0.933 | 0.07483 | -0.01 | 12.471
11.5 | 0.961 | 0.07852 | -0.01 | 12.237
12 | 0.987 | 0.08386 | -0.011 | 11.765
12.5 | 1.01 | 0.08858 | -0.011 | 11.4
13 | 1.031 | 0.09389 | -0.011 | 10.979
13.5 | 1.05 | 0.09975 | -0.012 | 10.525
14 | 1.064 | 0.10495 | -0.012 | 10.141
14.5 | 1.066 | 0.11088 | -0.012 | 9.616
15 | 1.064 | 0.11654 | -0.013 | 9.131
15.5 | 1.058 | 0.12434 | -0.013 | 8.507
16 | 1.048 | 0.13091 | -0.013 | 8.006
16.5 | 1.035 | 0.13744 | -0.014 | 7.529
17 | 1.018 | 0.14519 | -0.014 | 7.014
17.5 | 0.999 | 0.15269 | -0.014 | 6.542
18 | 0.977 | 0.16208 | -0.015 | 6.028
18.5 | 0.953 | 0.16955 | -0.015 | 5.623
19 | 0.928 | 0.17785 | -0.016 | 5.218
19.5 | 0.902 | 0.18654 | -0.016 | 4.833

## 28. Re 500k Mach 0.10 (2)
BIGFOIL.COM POLAR EXPORT
m3
NACA M3 |  |  |  | Cl Max: | 1.1605 | at alpha= | 12.5 | deg
XFOIL ncrit=9 |  |  |  | L/D Max: | 54.7305 | at alpha= | 6 | deg
Re: | 500000 |  |  | Cd Min: | 0.19968 | at alpha= | 17.5 | deg
Mach: | 0.1 |  |  | Cl=0 at alpha= | 0 | deg
|  |  |  | @ Cl=0.1, Cd= | 0.0062985
|  |  |  | @ Cl=0.4, Cd= | 0.0086543
|  |  |  | @ Cl=0.6, Cd= | 0.011659
alpha (deg) | Cl | Cd | Cm | Cl/Cd
-17.5 | -0.7613 | 0.19941 | 0.0385 | -3.8178
-17 | -0.7403 | 0.19525 | 0.0377 | -3.7915
-16.5 | -0.7236 | 0.18961 | 0.035 | -3.8163
-15.5 | -0.9022 | 0.1127 | -0.0026 | -8.0053
-15 | -1.0274 | 0.07786 | -0.0259 | -13.1955
-14.5 | -1.0817 | 0.06208 | -0.0357 | -17.4243
-14 | -1.1152 | 0.05201 | -0.0395 | -21.442
-13.5 | -1.1379 | 0.04499 | -0.0394 | -25.2923
-13 | -1.1516 | 0.04039 | -0.0361 | -28.512
-12.5 | -1.1599 | 0.0354 | -0.031 | -32.7655
-12 | -1.1451 | 0.03272 | -0.0266 | -34.9969
-11.5 | -1.121 | 0.03044 | -0.0231 | -36.8265
-11 | -1.0921 | 0.02828 | -0.0198 | -38.6174
-10.5 | -1.0591 | 0.02685 | -0.0166 | -39.4451
-10 | -1.0235 | 0.02328 | -0.0145 | -43.9648
-9.5 | -0.9846 | 0.02178 | -0.012 | -45.2066
-9 | -0.9452 | 0.02033 | -0.0094 | -46.4929
-8.5 | -0.9058 | 0.0192 | -0.0065 | -47.1771
-8 | -0.8745 | 0.01715 | -0.0024 | -50.9913
-7.5 | -0.839 | 0.01607 | 0.0013 | -52.2091
-7 | -0.8031 | 0.01517 | 0.005 | -52.94
-6.5 | -0.7676 | 0.01427 | 0.0088 | -53.7912
-6 | -0.7314 | 0.01336 | 0.0123 | -54.7455
-5.5 | -0.6771 | 0.01271 | 0.0122 | -53.273
-5 | -0.6055 | 0.01175 | 0.0084 | -51.5319
-4.5 | -0.5382 | 0.01052 | 0.0052 | -51.1597
-4 | -0.4651 | 0.00949 | 0.0008 | -49.0095
-3.5 | -0.398 | 0.00863 | -0.0021 | -46.1182
-3 | -0.328 | 0.00786 | -0.0053 | -41.7303
-2.5 | -0.2652 | 0.00724 | -0.0067 | -36.6298
-2 | -0.2096 | 0.00682 | -0.0061 | -30.7331
-1.5 | -0.1585 | 0.00651 | -0.0043 | -24.3472
-1 | -0.1061 | 0.00631 | -0.0028 | -16.8146
-0.5 | -0.0531 | 0.00621 | -0.0014 | -8.5507
0 | 0 | 0.00618 | 0 | 0
0.5 | 0.0532 | 0.00621 | 0.0014 | 8.5668
1 | 0.1061 | 0.00631 | 0.0028 | 16.8146
1.5 | 0.1586 | 0.00651 | 0.0043 | 24.3625
2 | 0.2096 | 0.00682 | 0.006 | 30.7331
2.5 | 0.2652 | 0.00724 | 0.0066 | 36.6298
3 | 0.328 | 0.00786 | 0.0053 | 41.7303
3.5 | 0.3981 | 0.00863 | 0.0021 | 46.1298
4 | 0.4652 | 0.00949 | -0.0008 | 49.02
4.5 | 0.5383 | 0.01052 | -0.0052 | 51.1692
5 | 0.6055 | 0.01176 | -0.0084 | 51.4881
5.5 | 0.6772 | 0.01271 | -0.0122 | 53.2809
6 | 0.7312 | 0.01336 | -0.0123 | 54.7305
6.5 | 0.7674 | 0.01427 | -0.0087 | 53.7772
7 | 0.803 | 0.01517 | -0.005 | 52.9334
7.5 | 0.8389 | 0.01607 | -0.0013 | 52.2029
8 | 0.8744 | 0.01715 | 0.0024 | 50.9854
8.5 | 0.9058 | 0.01919 | 0.0065 | 47.2017
9 | 0.9452 | 0.02033 | 0.0094 | 46.4929
9.5 | 0.9847 | 0.02178 | 0.012 | 45.2112
10 | 1.0237 | 0.02328 | 0.0144 | 43.9734
10.5 | 1.0593 | 0.02687 | 0.0166 | 39.4231
11 | 1.0924 | 0.02829 | 0.0198 | 38.6144
11.5 | 1.1214 | 0.03044 | 0.023 | 36.8397
12 | 1.1456 | 0.03273 | 0.0265 | 35.0015
12.5 | 1.1605 | 0.03542 | 0.0308 | 32.764
13 | 1.1523 | 0.04039 | 0.0359 | 28.5293
13.5 | 1.1387 | 0.04501 | 0.0392 | 25.2988
14 | 1.1162 | 0.05203 | 0.0393 | 21.453
14.5 | 1.0826 | 0.06216 | 0.0354 | 17.4163
15 | 1.0279 | 0.07807 | 0.0255 | 13.1664
15.5 | 0.8998 | 0.11371 | 0.0017 | 7.9131
16 | 0.7325 | 0.1742 | -0.0248 | 4.2049
16.5 | 0.7251 | 0.18981 | -0.0353 | 3.8201
17 | 0.742 | 0.19544 | -0.038 | 3.7966
17.5 | 0.7629 | 0.19968 | -0.0387 | 3.8206

## 29. Re 500k Mach 0.25 (1)
BIGFOIL.COM POLAR EXPORT
m3
NACA M3 |  |  |  | Cl Max: | 1.002 | at alpha= | 14 | deg
JavaFoil+Calcfoil stall+Eppler ext transition |  |  |  | L/D Max: | 58.045 | at alpha= | 8 | deg
Re: | 500000 |  |  | Cd Min: | 0.0102 | at alpha= | 0 | deg
Mach: | 0.25 |  |  | Cl=0 at alpha= | 0 | deg
|  |  |  | @ Cl=0.1, Cd= | 0.010287
|  |  |  | @ Cl=0.4, Cd= | 0.01281
|  |  |  | @ Cl=0.6, Cd= | 0.23868
alpha (deg) | Cl | Cd | Cm | Cl/Cd
-19 | -0.542 | 0.23868 | 0.017 | -2.272
-18.5 | -0.61 | 0.2245 | 0.016 | -2.716
-18 | -0.674 | 0.20085 | 0.016 | -3.353
-17.5 | -0.733 | 0.18661 | 0.015 | -3.929
-17 | -0.788 | 0.16928 | 0.014 | -4.655
-16.5 | -0.839 | 0.15564 | 0.014 | -5.39
-16 | -0.884 | 0.14578 | 0.014 | -6.065
-15.5 | -0.923 | 0.13708 | 0.013 | -6.737
-15 | -0.956 | 0.12682 | 0.013 | -7.542
-14.5 | -0.982 | 0.11913 | 0.013 | -8.247
-14 | -1.002 | 0.11258 | 0.012 | -8.896
-13.5 | -1.001 | 0.10531 | 0.012 | -9.503
-13 | -0.993 | 0.09831 | 0.012 | -10.104
-12.5 | -0.982 | 0.0924 | 0.011 | -10.627
-12 | -0.967 | 0.08711 | 0.011 | -11.106
-11.5 | -0.949 | 0.08194 | 0.01 | -11.585
-11 | -0.927 | 0.0771 | 0.01 | -12.028
-10.5 | -0.903 | 0.07213 | 0.01 | -12.518
-10 | -0.875 | 0.06752 | 0.009 | -12.966
-9.5 | -0.845 | 0.06404 | 0.009 | -13.194
-9 | -0.813 | 0.05981 | 0.009 | -13.584
-8.5 | -0.777 | 0.05645 | 0.008 | -13.77
-8 | -0.911 | 0.01593 | 0.016 | -57.194
-7.5 | -0.863 | 0.01589 | 0.015 | -54.325
-7 | -0.813 | 0.01516 | 0.014 | -53.626
-6.5 | -0.761 | 0.0147 | 0.013 | -51.751
-6 | -0.707 | 0.01422 | 0.012 | -49.727
-5.5 | -0.652 | 0.01414 | 0.011 | -46.116
-5 | -0.596 | 0.01342 | 0.01 | -44.395
-4.5 | -0.539 | 0.01314 | 0.009 | -41.004
-4 | -0.481 | 0.01284 | 0.008 | -37.424
-3.5 | -0.422 | 0.01296 | 0.007 | -32.55
-3 | -0.362 | 0.01272 | 0.006 | -28.501
-2.5 | -0.303 | 0.011 | 0.005 | -27.517
-2 | -0.242 | 0.01071 | 0.004 | -22.628
-1.5 | -0.182 | 0.01054 | 0.003 | -17.274
-1 | -0.121 | 0.01037 | 0.002 | -11.71
-0.5 | -0.061 | 0.01025 | 0.001 | -5.928
0 | 0 | 0.0102 | 0 | 0
0.5 | 0.061 | 0.01021 | -0.001 | 5.998
1 | 0.122 | 0.01033 | -0.002 | 11.851
1.5 | 0.183 | 0.0105 | -0.003 | 17.482
2 | 0.244 | 0.01067 | -0.004 | 22.9
2.5 | 0.305 | 0.01095 | -0.005 | 27.853
3 | 0.365 | 0.01267 | -0.006 | 28.828
3.5 | 0.425 | 0.01291 | -0.007 | 32.93
4 | 0.484 | 0.01279 | -0.008 | 37.872
4.5 | 0.543 | 0.01309 | -0.009 | 41.505
5 | 0.601 | 0.01337 | -0.01 | 44.948
5.5 | 0.658 | 0.01408 | -0.011 | 46.704
6 | 0.713 | 0.01416 | -0.012 | 50.378
6.5 | 0.767 | 0.01463 | -0.013 | 52.449
7 | 0.82 | 0.01508 | -0.014 | 54.371
7.5 | 0.871 | 0.0158 | -0.015 | 55.1
8 | 0.92 | 0.01584 | -0.016 | 58.045
8.5 | 0.777 | 0.05645 | -0.008 | 13.77
9 | 0.813 | 0.05981 | -0.008 | 13.584
9.5 | 0.845 | 0.06404 | -0.009 | 13.194
10 | 0.875 | 0.06752 | -0.009 | 12.966
10.5 | 0.903 | 0.07213 | -0.01 | 12.518
11 | 0.927 | 0.0771 | -0.01 | 12.028
11.5 | 0.949 | 0.08194 | -0.01 | 11.585
12 | 0.967 | 0.08711 | -0.011 | 11.106
12.5 | 0.982 | 0.0924 | -0.011 | 10.627
13 | 0.993 | 0.09831 | -0.011 | 10.104
13.5 | 1.001 | 0.10531 | -0.012 | 9.503
14 | 1.002 | 0.11258 | -0.012 | 8.896
14.5 | 0.982 | 0.11913 | -0.012 | 8.247
15 | 0.956 | 0.12682 | -0.013 | 7.542
15.5 | 0.923 | 0.13708 | -0.013 | 6.737
16 | 0.884 | 0.14578 | -0.013 | 6.065
16.5 | 0.839 | 0.15564 | -0.014 | 5.39
17 | 0.788 | 0.16515 | -0.014 | 4.772
17.5 | 0.733 | 0.17996 | -0.015 | 4.075
18 | 0.674 | 0.20063 | -0.016 | 3.357
18.5 | 0.61 | 0.2245 | -0.016 | 2.716
19 | 0.542 | 0.23868 | -0.016 | 2.272

## 30. Re 500k Mach 0.25 (2)
BIGFOIL.COM POLAR EXPORT
m3
NACA M3 |  |  |  | Cl Max: | 1.0648 | at alpha= | 11 | deg
XFOIL ncrit=9 |  |  |  | L/D Max: | 53.6876 | at alpha= | 6 | deg
Re: | 500000 |  |  | Cd Min: | 0.181 | at alpha= | 16 | deg
Mach: | 0.25 |  |  | Cl=0 at alpha= | 0 | deg
|  |  |  | @ Cl=0.1, Cd= | 0.0063907
|  |  |  | @ Cl=0.4, Cd= | 0.0088357
|  |  |  | @ Cl=0.6, Cd= | 0.011888
alpha (deg) | Cl | Cd | Cm | Cl/Cd
-16 | -0.7273 | 0.18072 | 0.0271 | -4.0245
-15.5 | -0.7115 | 0.17458 | 0.0259 | -4.0755
-15 | -0.6941 | 0.169 | 0.0239 | -4.1071
-14.5 | -0.7038 | 0.15359 | 0.0137 | -4.5823
-14 | -0.9249 | 0.08728 | -0.0204 | -10.5969
-13.5 | -0.9764 | 0.06979 | -0.0331 | -13.9905
-13 | -1.0184 | 0.05692 | -0.0405 | -17.8918
-12.5 | -1.0466 | 0.04791 | -0.0431 | -21.8451
-12 | -1.06 | 0.04189 | -0.042 | -25.3044
-11.5 | -1.063 | 0.03756 | -0.0386 | -28.3014
-11 | -1.0644 | 0.03383 | -0.0329 | -31.4632
-10.5 | -1.0549 | 0.03066 | -0.027 | -34.4064
-10 | -1.0334 | 0.0272 | -0.0223 | -37.9926
-9.5 | -1.0002 | 0.02436 | -0.019 | -41.0591
-9 | -0.963 | 0.0225 | -0.0155 | -42.8
-8.5 | -0.9251 | 0.02071 | -0.0118 | -44.6692
-8 | -0.8906 | 0.01873 | -0.0076 | -47.5494
-7.5 | -0.8572 | 0.01722 | -0.003 | -49.7793
-7 | -0.8227 | 0.01608 | 0.0016 | -51.1629
-6.5 | -0.7867 | 0.01518 | 0.006 | -51.8248
-6 | -0.7529 | 0.01403 | 0.0105 | -53.6636
-5.5 | -0.6939 | 0.01315 | 0.01 | -52.7681
-5 | -0.6197 | 0.01225 | 0.0065 | -50.5878
-4.5 | -0.5486 | 0.01097 | 0.0032 | -50.0091
-4 | -0.4769 | 0.00984 | -0.0004 | -48.4654
-3.5 | -0.4037 | 0.00888 | -0.0041 | -45.4617
-3 | -0.336 | 0.00807 | -0.0063 | -41.6357
-2.5 | -0.2736 | 0.00741 | -0.0071 | -36.9231
-2 | -0.2173 | 0.00695 | -0.0061 | -31.2662
-1.5 | -0.1638 | 0.00661 | -0.0044 | -24.7806
-1 | -0.1096 | 0.00641 | -0.0029 | -17.0983
-0.5 | -0.055 | 0.0063 | -0.0014 | -8.7302
0 | 0 | 0.00626 | 0 | 0
0.5 | 0.055 | 0.0063 | 0.0014 | 8.7302
1 | 0.1096 | 0.00641 | 0.0029 | 17.0983
1.5 | 0.1638 | 0.00661 | 0.0044 | 24.7806
2 | 0.2174 | 0.00695 | 0.0061 | 31.2806
2.5 | 0.2736 | 0.00741 | 0.007 | 36.9231
3 | 0.336 | 0.00807 | 0.0063 | 41.6357
3.5 | 0.4037 | 0.00888 | 0.004 | 45.4617
4 | 0.4769 | 0.00984 | 0.0004 | 48.4654
4.5 | 0.5487 | 0.01097 | -0.0032 | 50.0182
5 | 0.6197 | 0.01224 | -0.0065 | 50.6291
5.5 | 0.694 | 0.01315 | -0.01 | 52.7757
6 | 0.7527 | 0.01402 | -0.0104 | 53.6876
6.5 | 0.7866 | 0.01518 | -0.0059 | 51.8182
7 | 0.8226 | 0.01608 | -0.0016 | 51.1567
7.5 | 0.8571 | 0.01722 | 0.003 | 49.7735
8 | 0.8906 | 0.01873 | 0.0076 | 47.5494
8.5 | 0.9251 | 0.02071 | 0.0118 | 44.6692
9 | 0.9631 | 0.0225 | 0.0155 | 42.8044
9.5 | 1.0004 | 0.02436 | 0.0189 | 41.0673
10 | 1.0336 | 0.02722 | 0.0223 | 37.9721
10.5 | 1.0552 | 0.03068 | 0.027 | 34.3937
11 | 1.0648 | 0.03385 | 0.0328 | 31.4564
11.5 | 1.0637 | 0.03757 | 0.0384 | 28.3125
12 | 1.0607 | 0.04191 | 0.0419 | 25.309
12.5 | 1.0473 | 0.04795 | 0.0429 | 21.8415
13 | 1.0191 | 0.05699 | 0.0403 | 17.8821
13.5 | 0.9769 | 0.06996 | 0.0327 | 13.9637
14 | 0.9258 | 0.08744 | 0.02 | 10.5878
15 | 0.6955 | 0.16915 | -0.0242 | 4.1117
15.5 | 0.7129 | 0.17476 | -0.0262 | 4.0793
16 | 0.7285 | 0.181 | -0.0275 | 4.0249

## 31. Re 500k Mach 0.50 (1)
BIGFOIL.COM POLAR EXPORT
m3
NACA M3 |  |  |  | Cl Max: | 1.081 | at alpha= | 20 | deg
JavaFoil+Calcfoil stall+Eppler ext transition |  |  |  | L/D Max: | 49.656 | at alpha= | 5.5 | deg
Re: | 500000 |  |  | Cd Min: | 0.01057 | at alpha= | 0 | deg
Mach: | 0.5 |  |  | Cl=0 at alpha= | 0 | deg
|  |  |  | @ Cl=0.1, Cd= | 0.01068
|  |  |  | @ Cl=0.4, Cd= | 0.013061
|  |  |  | @ Cl=0.6, Cd= | 0.12749
alpha (deg) | Cl | Cd | Cm | Cl/Cd
-20 | -1.081 | 0.22604 | 0.025 | -4.781
-19.5 | -1.052 | 0.21497 | 0.024 | -4.895
-19 | -1.026 | 0.20718 | 0.023 | -4.952
-18.5 | -1 | 0.2018 | 0.022 | -4.956
-18 | -0.974 | 0.1945 | 0.022 | -5.007
-17.5 | -0.948 | 0.19029 | 0.021 | -4.981
-17 | -0.922 | 0.18577 | 0.021 | -4.963
-16.5 | -0.896 | 0.17921 | 0.02 | -4.998
-16 | -0.869 | 0.17394 | 0.019 | -4.995
-15.5 | -0.84 | 0.16961 | 0.018 | -4.953
-15 | -0.813 | 0.16007 | 0.017 | -5.078
-14.5 | -0.786 | 0.15432 | 0.016 | -5.095
-14 | -0.76 | 0.14926 | 0.016 | -5.089
-13.5 | -0.733 | 0.14497 | 0.015 | -5.057
-13 | -0.706 | 0.13959 | 0.014 | -5.061
-12.5 | -0.68 | 0.13633 | 0.014 | -4.987
-12 | -0.651 | 0.13638 | 0.012 | -4.772
-11.5 | -0.624 | 0.13132 | 0.011 | -4.751
-11 | -0.597 | 0.12685 | 0.011 | -4.707
-10.5 | -0.57 | 0.12381 | 0.01 | -4.607
-10 | -0.544 | 0.10293 | 0.01 | -5.284
-9.5 | -0.517 | 0.09456 | 0.01 | -5.47
-9 | -0.49 | 0.08949 | 0.009 | -5.48
-8.5 | -0.679 | 0.06934 | 0.008 | -9.791
-8 | -0.719 | 0.05939 | 0.008 | -12.112
-7.5 | -0.716 | 0.05453 | 0.008 | -13.124
-7 | -0.694 | 0.05055 | 0.007 | -13.729
-6.5 | -0.662 | 0.04716 | 0.007 | -14.039
-6 | -0.624 | 0.04418 | 0.007 | -14.113
-5.5 | -0.714 | 0.01458 | 0.012 | -48.979
-5 | -0.657 | 0.014 | 0.011 | -46.883
-4.5 | -0.596 | 0.01355 | 0.01 | -43.993
-4 | -0.534 | 0.01318 | 0.009 | -40.494
-3.5 | -0.469 | 0.01281 | 0.008 | -36.632
-3 | -0.404 | 0.01297 | 0.007 | -31.149
-2.5 | -0.337 | 0.01432 | 0.006 | -23.558
-2 | -0.271 | 0.01128 | 0.005 | -23.998
-1.5 | -0.203 | 0.01101 | 0.003 | -18.459
-1 | -0.136 | 0.0108 | 0.002 | -12.559
-0.5 | -0.068 | 0.01066 | 0.001 | -6.369
0 | 0 | 0.01057 | 0 | 0
0.5 | 0.068 | 0.01061 | -0.001 | 6.451
1 | 0.137 | 0.01076 | -0.002 | 12.72
1.5 | 0.205 | 0.01097 | -0.003 | 18.697
2 | 0.273 | 0.01123 | -0.005 | 24.311
2.5 | 0.34 | 0.01427 | -0.006 | 23.858
3 | 0.407 | 0.01292 | -0.007 | 31.535
3.5 | 0.473 | 0.01276 | -0.008 | 37.098
4 | 0.538 | 0.01312 | -0.009 | 41.02
4.5 | 0.601 | 0.01349 | -0.01 | 44.574
5 | 0.662 | 0.01394 | -0.011 | 47.515
5.5 | 0.721 | 0.01451 | -0.012 | 49.656
6 | 0.624 | 0.04418 | -0.006 | 14.113
6.5 | 0.662 | 0.04716 | -0.007 | 14.039
7 | 0.694 | 0.05058 | -0.007 | 13.719
7.5 | 0.716 | 0.05455 | -0.008 | 13.118
8 | 0.719 | 0.05969 | -0.008 | 12.049
8.5 | 0.679 | 0.06934 | -0.008 | 9.791
9 | 0.49 | 0.08949 | -0.009 | 5.48
9.5 | 0.517 | 0.09456 | -0.01 | 5.47
10 | 0.544 | 0.10293 | -0.01 | 5.284
10.5 | 0.57 | 0.12392 | -0.01 | 4.603
11 | 0.597 | 0.12704 | -0.011 | 4.701
11.5 | 0.624 | 0.13109 | -0.011 | 4.76
12 | 0.651 | 0.13638 | -0.012 | 4.772
12.5 | 0.679 | 0.14919 | -0.014 | 4.554
13 | 0.706 | 0.15628 | -0.014 | 4.518
13.5 | 0.732 | 0.15684 | -0.015 | 4.67
14 | 0.759 | 0.16122 | -0.015 | 4.709
14.5 | 0.786 | 0.16603 | -0.016 | 4.734
15 | 0.813 | 0.17168 | -0.017 | 4.733
15.5 | 0.84 | 0.16931 | -0.018 | 4.962
16 | 0.869 | 0.17957 | -0.019 | 4.838
16.5 | 0.895 | 0.19568 | -0.02 | 4.575
17 | 0.922 | 0.18651 | -0.02 | 4.943
17.5 | 0.947 | 0.20185 | -0.021 | 4.693
18 | 0.973 | 0.2048 | -0.021 | 4.753
18.5 | 1 | 0.21058 | -0.022 | 4.747
19 | 1.026 | 0.21687 | -0.023 | 4.729
19.5 | 1.052 | 0.21481 | -0.023 | 4.899
20 | 1.081 | 0.22301 | -0.025 | 4.846

## 32. Re 500k Mach 0.50 (2)
BIGFOIL.COM POLAR EXPORT
m3
NACA M3 |  |  |  | Cl Max: | 0.8981 | at alpha= | 20 | deg
XFOIL ncrit=9 |  |  |  | L/D Max: | 48.1646 | at alpha= | 5.5 | deg
Re: | 500000 |  |  | Cd Min: | 0.27477 | at alpha= | 20 | deg
Mach: | 0.5 |  |  | Cl=0 at alpha= | 0 | deg
|  |  |  | @ Cl=0.1, Cd= | 0.0068244
|  |  |  | @ Cl=0.4, Cd= | 0.0094755
|  |  |  | @ Cl=0.6, Cd= | 0.012925
alpha (deg) | Cl | Cd | Cm | Cl/Cd
-20 | -0.8966 | 0.27406 | 0.0814 | -3.2715
-19.5 | -0.8787 | 0.26371 | 0.073 | -3.3321
-19 | -0.8557 | 0.25528 | 0.0694 | -3.352
-18.5 | -0.8331 | 0.2479 | 0.0653 | -3.3606
-18 | -0.8136 | 0.23843 | 0.0586 | -3.4123
-17.5 | -0.7981 | 0.22828 | 0.0514 | -3.4961
-17 | -0.7726 | 0.22139 | 0.0495 | -3.4898
-16.5 | -0.7517 | 0.21355 | 0.0451 | -3.52
-16 | -0.7439 | 0.20191 | 0.0353 | -3.6843
-15.5 | -0.7173 | 0.19522 | 0.0347 | -3.6743
-15 | -0.6977 | 0.18758 | 0.0308 | -3.7195
-14.5 | -0.6947 | 0.17517 | 0.021 | -3.9659
-14 | -0.6694 | 0.1692 | 0.021 | -3.9563
-13.5 | -0.6538 | 0.16115 | 0.0172 | -4.0571
-13 | -0.6525 | 0.14841 | 0.0107 | -4.3966
-12.5 | -0.647 | 0.13821 | 0.0061 | -4.6813
-12 | -0.6473 | 0.12723 | 0.001 | -5.0876
-11.5 | -0.6556 | 0.11512 | -0.0048 | -5.6949
-11 | -0.6758 | 0.10129 | -0.0118 | -6.6719
-10.5 | -0.7202 | 0.08332 | -0.0216 | -8.6438
-10 | -0.7719 | 0.0648 | -0.0347 | -11.912
-9.5 | -0.8136 | 0.0505 | -0.0455 | -16.1109
-9 | -0.8486 | 0.04026 | -0.0497 | -21.078
-8.5 | -0.8744 | 0.03315 | -0.0469 | -26.3771
-8 | -0.8909 | 0.02824 | -0.0388 | -31.5475
-7.5 | -0.8889 | 0.02489 | -0.0294 | -35.7131
-7 | -0.8737 | 0.02203 | -0.0203 | -39.6596
-6.5 | -0.8513 | 0.01973 | -0.0115 | -43.1475
-6 | -0.8236 | 0.01802 | -0.0033 | -45.7048
-5.5 | -0.7608 | 0.0158 | -0.002 | -48.1519
-5 | -0.6796 | 0.0142 | -0.0039 | -47.8592
-4.5 | -0.5928 | 0.01281 | -0.007 | -46.2763
-4 | -0.5124 | 0.0114 | -0.0094 | -44.9474
-3.5 | -0.4363 | 0.01002 | -0.0113 | -43.5429
-3 | -0.3662 | 0.00897 | -0.0118 | -40.825
-2.5 | -0.3039 | 0.00814 | -0.0104 | -37.3342
-2 | -0.2438 | 0.00755 | -0.0082 | -32.2914
-1.5 | -0.1858 | 0.00712 | -0.0056 | -26.0955
-1 | -0.1247 | 0.00688 | -0.0035 | -18.125
-0.5 | -0.0625 | 0.00674 | -0.0017 | -9.273
0 | 0 | 0.00669 | 0 | 0
0.5 | 0.0625 | 0.00674 | 0.0017 | 9.273
1 | 0.1247 | 0.00688 | 0.0035 | 18.125
1.5 | 0.1858 | 0.00712 | 0.0056 | 26.0955
2 | 0.2438 | 0.00755 | 0.0082 | 32.2914
2.5 | 0.3039 | 0.00814 | 0.0104 | 37.3342
3 | 0.3663 | 0.00897 | 0.0118 | 40.8361
3.5 | 0.4363 | 0.01002 | 0.0113 | 43.5429
4 | 0.5124 | 0.0114 | 0.0094 | 44.9474
4.5 | 0.5928 | 0.01281 | 0.007 | 46.2763
5 | 0.6797 | 0.0142 | 0.0039 | 47.8662
5.5 | 0.761 | 0.0158 | 0.002 | 48.1646
6 | 0.8234 | 0.01802 | 0.0034 | 45.6937
6.5 | 0.8512 | 0.01973 | 0.0116 | 43.1424
7 | 0.8736 | 0.02203 | 0.0203 | 39.655
7.5 | 0.8889 | 0.02489 | 0.0294 | 35.7131
8 | 0.8911 | 0.02824 | 0.0387 | 31.5545
8.5 | 0.8747 | 0.03317 | 0.0468 | 26.3702
9 | 0.849 | 0.0403 | 0.0496 | 21.067
9.5 | 0.8139 | 0.05058 | 0.0453 | 16.0913
10 | 0.7723 | 0.06493 | 0.0344 | 11.8943
10.5 | 0.7205 | 0.08353 | 0.0212 | 8.6256
11 | 0.6766 | 0.10144 | 0.0115 | 6.67
11.5 | 0.6565 | 0.11524 | 0.0045 | 5.6968
12 | 0.6483 | 0.12734 | -0.0013 | 5.0911
12.5 | 0.6481 | 0.13831 | -0.0063 | 4.6859
13 | 0.6539 | 0.14842 | -0.0109 | 4.4057
13.5 | 0.655 | 0.16128 | -0.0175 | 4.0613
14 | 0.6707 | 0.16931 | -0.0212 | 3.9614
14.5 | 0.6957 | 0.17535 | -0.0213 | 3.9675
15 | 0.6989 | 0.18777 | -0.0311 | 3.7221
15.5 | 0.7186 | 0.19541 | -0.035 | 3.6774
16 | 0.745 | 0.20217 | -0.0356 | 3.685
16.5 | 0.7529 | 0.21383 | -0.0454 | 3.521
17 | 0.7739 | 0.22167 | -0.0498 | 3.4912
18 | 0.8145 | 0.23898 | -0.0592 | 3.4082
18.5 | 0.8344 | 0.24838 | -0.0656 | 3.3594
19 | 0.857 | 0.25578 | -0.0697 | 3.3505
19.5 | 0.88 | 0.26435 | -0.0734 | 3.3289
20 | 0.8981 | 0.27477 | -0.0818 | 3.2686

## 33. Re 750k Mach 0.00 (1)
BIGFOIL.COM POLAR EXPORT
m3
NACA M3 |  |  |  | Cl Max: | 1.077 | at alpha= | 15 | deg
JavaFoil+Calcfoil stall+Eppler ext transition |  |  |  | L/D Max: | 63.499 | at alpha= | 8.5 | deg
Re: | 750000 |  |  | Cd Min: | 0.00948 | at alpha= | 0 | deg
Mach: | 0 |  |  | Cl=0 at alpha= | 0 | deg
|  |  |  | @ Cl=0.1, Cd= | 0.0096152
|  |  |  | @ Cl=0.4, Cd= | 0.012003
|  |  |  | @ Cl=0.6, Cd= | 0.012628
alpha (deg) | Cl | Cd | Cm | Cl/Cd
-20 | -0.924 | 0.18511 | 0.017 | -4.99
-19.5 | -0.948 | 0.17517 | 0.017 | -5.409
-19 | -0.97 | 0.16673 | 0.016 | -5.816
-18.5 | -0.992 | 0.15887 | 0.016 | -6.242
-18 | -1.011 | 0.15226 | 0.015 | -6.642
-17.5 | -1.029 | 0.14397 | 0.015 | -7.149
-17 | -1.045 | 0.13655 | 0.014 | -7.65
-16.5 | -1.057 | 0.12998 | 0.014 | -8.136
-16 | -1.067 | 0.12413 | 0.014 | -8.598
-15.5 | -1.074 | 0.11736 | 0.013 | -9.148
-15 | -1.077 | 0.11183 | 0.013 | -9.627
-14.5 | -1.076 | 0.10621 | 0.013 | -10.133
-14 | -1.072 | 0.10027 | 0.012 | -10.689
-13.5 | -1.055 | 0.09514 | 0.012 | -11.092
-13 | -1.035 | 0.0899 | 0.011 | -11.513
-12.5 | -1.013 | 0.08529 | 0.011 | -11.877
-12 | -0.988 | 0.08048 | 0.011 | -12.279
-11.5 | -0.962 | 0.07616 | 0.01 | -12.631
-11 | -0.934 | 0.07227 | 0.01 | -12.92
-10.5 | -0.903 | 0.06828 | 0.01 | -13.225
-10 | -0.871 | 0.06444 | 0.009 | -13.515
-9.5 | -1.03 | 0.01651 | 0.018 | -62.368
-9 | -0.986 | 0.01597 | 0.017 | -61.76
-8.5 | -0.94 | 0.01503 | 0.016 | -62.559
-8 | -0.893 | 0.01468 | 0.015 | -60.825
-7.5 | -0.844 | 0.01453 | 0.015 | -58.048
-7 | -0.793 | 0.01414 | 0.014 | -56.077
-6.5 | -0.741 | 0.01351 | 0.013 | -54.843
-6 | -0.688 | 0.01341 | 0.012 | -51.296
-5.5 | -0.634 | 0.01312 | 0.011 | -48.313
-5 | -0.579 | 0.01249 | 0.01 | -46.309
-4.5 | -0.523 | 0.01223 | 0.009 | -42.733
-4 | -0.466 | 0.01205 | 0.008 | -38.69
-3.5 | -0.409 | 0.01208 | 0.007 | -33.851
-3 | -0.351 | 0.0119 | 0.006 | -29.515
-2.5 | -0.293 | 0.01016 | 0.005 | -28.843
-2 | -0.235 | 0.00995 | 0.004 | -23.601
-1.5 | -0.176 | 0.00978 | 0.003 | -18.026
-1 | -0.118 | 0.00969 | 0.002 | -12.139
-0.5 | -0.059 | 0.00958 | 0.001 | -6.144
0 | 0 | 0.00948 | 0 | 0
0.5 | 0.059 | 0.00954 | -0.001 | 6.215
1 | 0.119 | 0.00965 | -0.002 | 12.28
1.5 | 0.178 | 0.00974 | -0.003 | 18.235
2 | 0.237 | 0.00991 | -0.004 | 23.878
2.5 | 0.295 | 0.01012 | -0.005 | 29.187
3 | 0.354 | 0.01186 | -0.006 | 29.844
3.5 | 0.412 | 0.01204 | -0.007 | 34.235
4 | 0.47 | 0.012 | -0.008 | 39.141
4.5 | 0.527 | 0.01218 | -0.009 | 43.242
5 | 0.583 | 0.01244 | -0.01 | 46.872
5.5 | 0.639 | 0.01306 | -0.011 | 48.915
6 | 0.694 | 0.01335 | -0.012 | 51.949
6.5 | 0.747 | 0.01345 | -0.013 | 55.561
7 | 0.8 | 0.01407 | -0.014 | 56.831
7.5 | 0.851 | 0.01446 | -0.015 | 58.856
8 | 0.901 | 0.01459 | -0.016 | 61.707
8.5 | 0.949 | 0.01494 | -0.016 | 63.499
9 | 0.995 | 0.01586 | -0.017 | 62.719
9.5 | 1.039 | 0.0164 | -0.018 | 63.379
10 | 0.871 | 0.06444 | -0.009 | 13.515
10.5 | 0.903 | 0.06828 | -0.01 | 13.225
11 | 0.934 | 0.07227 | -0.01 | 12.92
11.5 | 0.962 | 0.07616 | -0.01 | 12.631
12 | 0.988 | 0.08048 | -0.011 | 12.279
12.5 | 1.013 | 0.08529 | -0.011 | 11.877
13 | 1.035 | 0.0899 | -0.011 | 11.513
13.5 | 1.055 | 0.09514 | -0.012 | 11.092
14 | 1.072 | 0.10027 | -0.012 | 10.689
14.5 | 1.076 | 0.10621 | -0.013 | 10.133
15 | 1.077 | 0.11183 | -0.013 | 9.627
15.5 | 1.074 | 0.11736 | -0.013 | 9.148
16 | 1.067 | 0.12413 | -0.014 | 8.598
16.5 | 1.057 | 0.12998 | -0.014 | 8.136
17 | 1.045 | 0.13655 | -0.014 | 7.65
17.5 | 1.029 | 0.14397 | -0.015 | 7.149
18 | 1.011 | 0.15226 | -0.015 | 6.642
18.5 | 0.992 | 0.15887 | -0.015 | 6.242
19 | 0.97 | 0.16673 | -0.016 | 5.816
19.5 | 0.948 | 0.17517 | -0.016 | 5.409
20 | 0.924 | 0.18511 | -0.017 | 4.99

## 34. Re 750k Mach 0.00 (2)
BIGFOIL.COM POLAR EXPORT
m3
NACA M3 |  |  |  | Cl Max: | 1.2566 | at alpha= | 15.5 | deg
XFOIL ncrit=9 |  |  |  | L/D Max: | 61.0711 | at alpha= | 6.5 | deg
Re: | 750000 |  |  | Cd Min: | 0.24024 | at alpha= | 20 | deg
Mach: | 0 |  |  | Cl=0 at alpha= | 0 | deg
|  |  |  | @ Cl=0.1, Cd= | 0.0054294
|  |  |  | @ Cl=0.4, Cd= | 0.007989
|  |  |  | @ Cl=0.6, Cd= | 0.010719
alpha (deg) | Cl | Cd | Cm | Cl/Cd
-20 | -0.8209 | 0.23952 | 0.0651 | -3.4273
-19.5 | -0.8045 | 0.23355 | 0.0611 | -3.4447
-19 | -0.7991 | 0.22006 | 0.0525 | -3.6313
-18.5 | -1.0564 | 0.1297 | 0.0082 | -8.1449
-18 | -1.1294 | 0.10565 | -0.0062 | -10.69
-17.5 | -1.1869 | 0.08691 | -0.0171 | -13.6567
-17 | -1.2269 | 0.0727 | -0.0249 | -16.8762
-16.5 | -1.246 | 0.06269 | -0.0301 | -19.8756
-16 | -1.2527 | 0.05509 | -0.0338 | -22.7392
-15.5 | -1.2545 | 0.04877 | -0.0362 | -25.7228
-15 | -1.2545 | 0.04332 | -0.0373 | -28.9589
-14.5 | -1.2516 | 0.03876 | -0.0369 | -32.291
-14 | -1.2442 | 0.03515 | -0.0351 | -35.3969
-13.5 | -1.2312 | 0.03261 | -0.0325 | -37.7553
-13 | -1.2236 | 0.02882 | -0.0285 | -42.4566
-12.5 | -1.2013 | 0.02724 | -0.0249 | -44.1006
-12 | -1.1769 | 0.0258 | -0.021 | -45.6163
-11.5 | -1.1447 | 0.0243 | -0.0181 | -47.107
-11 | -1.1074 | 0.02329 | -0.0157 | -47.5483
-10.5 | -1.0764 | 0.02066 | -0.0128 | -52.1007
-10 | -1.0372 | 0.01947 | -0.0105 | -53.2717
-9.5 | -0.9973 | 0.01836 | -0.0081 | -54.3192
-9 | -0.9567 | 0.01755 | -0.0056 | -54.5128
-8.5 | -0.926 | 0.01585 | -0.0014 | -58.4227
-8 | -0.8907 | 0.01489 | 0.0022 | -59.8187
-7.5 | -0.8546 | 0.01412 | 0.0058 | -60.5241
-7 | -0.8177 | 0.01344 | 0.0092 | -60.8408
-6.5 | -0.7639 | 0.01251 | 0.009 | -61.0631
-6 | -0.696 | 0.01174 | 0.0059 | -59.2845
-5.5 | -0.6286 | 0.01106 | 0.0031 | -56.8354
-5 | -0.5598 | 0.01024 | -0.0001 | -54.668
-4.5 | -0.4893 | 0.0092 | -0.004 | -53.1848
-4 | -0.4274 | 0.00835 | -0.0057 | -51.1856
-3.5 | -0.3682 | 0.00757 | -0.0068 | -48.6394
-3 | -0.3144 | 0.00692 | -0.0064 | -45.4335
-2.5 | -0.2634 | 0.00639 | -0.0052 | -41.2207
-2 | -0.2125 | 0.00597 | -0.0039 | -35.5946
-1.5 | -0.1608 | 0.00565 | -0.0027 | -28.4602
-1 | -0.1082 | 0.00544 | -0.0016 | -19.8897
0 | 0 | 0.0053 | 0 | 0
1 | 0.1082 | 0.00544 | 0.0016 | 19.8897
1.5 | 0.1608 | 0.00565 | 0.0027 | 28.4602
2 | 0.2125 | 0.00597 | 0.0039 | 35.5946
2.5 | 0.2634 | 0.00639 | 0.0052 | 41.2207
3 | 0.3144 | 0.00692 | 0.0064 | 45.4335
3.5 | 0.3682 | 0.00757 | 0.0068 | 48.6394
4 | 0.4274 | 0.00835 | 0.0057 | 51.1856
4.5 | 0.4893 | 0.0092 | 0.004 | 53.1848
5 | 0.5599 | 0.01024 | 0.0001 | 54.6777
5.5 | 0.6286 | 0.01106 | -0.0031 | 56.8354
6 | 0.6961 | 0.01174 | -0.0059 | 59.293
6.5 | 0.764 | 0.01251 | -0.009 | 61.0711
7 | 0.8175 | 0.01344 | -0.0092 | 60.8259
7.5 | 0.8544 | 0.01412 | -0.0057 | 60.5099
8 | 0.8907 | 0.01488 | -0.0022 | 59.8589
8.5 | 0.9259 | 0.01585 | 0.0014 | 58.4164
9 | 0.9567 | 0.01755 | 0.0056 | 54.5128
9.5 | 0.9974 | 0.01836 | 0.0081 | 54.3246
10 | 1.0373 | 0.01947 | 0.0105 | 53.2768
10.5 | 1.0766 | 0.02067 | 0.0127 | 52.0851
11 | 1.1076 | 0.0233 | 0.0157 | 47.5365
11.5 | 1.145 | 0.0243 | 0.0181 | 47.1193
12 | 1.1774 | 0.0258 | 0.0209 | 45.6357
12.5 | 1.202 | 0.02724 | 0.0248 | 44.1263
13 | 1.2243 | 0.02882 | 0.0284 | 42.4809
13.5 | 1.2322 | 0.03259 | 0.0323 | 37.8091
14 | 1.2453 | 0.03514 | 0.035 | 35.4382
14.5 | 1.2528 | 0.03876 | 0.0367 | 32.322
15 | 1.2559 | 0.0433 | 0.0371 | 29.0046
15.5 | 1.2566 | 0.04868 | 0.036 | 25.8135
16 | 1.2553 | 0.05494 | 0.0335 | 22.8486
16.5 | 1.2489 | 0.06251 | 0.0299 | 19.9792
17 | 1.2291 | 0.07263 | 0.0246 | 16.9228
17.5 | 1.1879 | 0.08706 | 0.0167 | 13.6446
18 | 1.1296 | 0.10601 | 0.0057 | 10.6556
18.5 | 1.0568 | 0.13011 | -0.0088 | 8.1224
19.5 | 0.806 | 0.23416 | -0.0614 | 3.4421
20 | 0.8224 | 0.24024 | -0.0655 | 3.4232

## 35. Re 750k Mach 0.10 (1)
BIGFOIL.COM POLAR EXPORT
m3
NACA M3 |  |  |  | Cl Max: | 1.067 | at alpha= | 14.5 | deg
JavaFoil+Calcfoil stall+Eppler ext transition |  |  |  | L/D Max: | 63.411 | at alpha= | 8.5 | deg
Re: | 750000 |  |  | Cd Min: | 0.00953 | at alpha= | 0.5 | deg
Mach: | 0.1 |  |  | Cl=0 at alpha= | 0 | deg
|  |  |  | @ Cl=0.1, Cd= | 0.009591
|  |  |  | @ Cl=0.4, Cd= | 0.011987
|  |  |  | @ Cl=0.6, Cd= | 0.012682
alpha (deg) | Cl | Cd | Cm | Cl/Cd
-19.5 | -0.902 | 0.17963 | 0.017 | -5.022
-19 | -0.929 | 0.17011 | 0.016 | -5.458
-18.5 | -0.954 | 0.16242 | 0.015 | -5.872
-18 | -0.977 | 0.15453 | 0.015 | -6.325
-17.5 | -0.999 | 0.14552 | 0.015 | -6.867
-17 | -1.019 | 0.13834 | 0.015 | -7.364
-16.5 | -1.035 | 0.13138 | 0.014 | -7.88
-16 | -1.048 | 0.12528 | 0.014 | -8.369
-15.5 | -1.058 | 0.11927 | 0.013 | -8.872
-15 | -1.065 | 0.11258 | 0.013 | -9.457
-14.5 | -1.067 | 0.10723 | 0.013 | -9.948
-14 | -1.065 | 0.10153 | 0.012 | -10.488
-13.5 | -1.05 | 0.09594 | 0.012 | -10.948
-13 | -1.031 | 0.09043 | 0.012 | -11.406
-12.5 | -1.01 | 0.08536 | 0.011 | -11.836
-12 | -0.987 | 0.08111 | 0.011 | -12.171
-11.5 | -0.961 | 0.07618 | 0.01 | -12.619
-11 | -0.934 | 0.07227 | 0.01 | -12.921
-10.5 | -0.904 | 0.06834 | 0.01 | -13.233
-10 | -0.872 | 0.06476 | 0.009 | -13.469
-9.5 | -1.032 | 0.01657 | 0.018 | -62.28
-9 | -0.989 | 0.01599 | 0.017 | -61.812
-8.5 | -0.943 | 0.0151 | 0.017 | -62.474
-8 | -0.896 | 0.0147 | 0.016 | -60.962
-7.5 | -0.847 | 0.01459 | 0.015 | -58.046
-7 | -0.796 | 0.01394 | 0.014 | -57.13
-6.5 | -0.744 | 0.0136 | 0.013 | -54.728
-6 | -0.691 | 0.0132 | 0.012 | -52.335
-5.5 | -0.637 | 0.01313 | 0.011 | -48.474
-5 | -0.581 | 0.0126 | 0.01 | -46.123
-4.5 | -0.525 | 0.01223 | 0.009 | -42.942
-4 | -0.468 | 0.01201 | 0.008 | -38.987
-3.5 | -0.411 | 0.01208 | 0.007 | -34.009
-3 | -0.353 | 0.01186 | 0.006 | -29.757
-2.5 | -0.295 | 0.01017 | 0.005 | -28.977
-2 | -0.236 | 0.00994 | 0.004 | -23.756
-1.5 | -0.177 | 0.00983 | 0.003 | -18.028
-1 | -0.118 | 0.00966 | 0.002 | -12.239
-0.5 | -0.059 | 0.00956 | 0.001 | -6.184
0 | 0 | 0.00956 | 0 | 0
0.5 | 0.06 | 0.00953 | -0.001 | 6.256
1 | 0.119 | 0.00962 | -0.002 | 12.381
1.5 | 0.179 | 0.00979 | -0.003 | 18.239
2 | 0.238 | 0.0099 | -0.004 | 24.035
2.5 | 0.297 | 0.01013 | -0.005 | 29.322
3 | 0.356 | 0.01182 | -0.006 | 30.089
3.5 | 0.414 | 0.01204 | -0.007 | 34.395
4 | 0.472 | 0.01197 | -0.008 | 39.442
4.5 | 0.529 | 0.01218 | -0.009 | 43.453
5 | 0.586 | 0.01255 | -0.01 | 46.689
5.5 | 0.642 | 0.01308 | -0.011 | 49.078
6 | 0.697 | 0.01314 | -0.012 | 53.005
6.5 | 0.75 | 0.01353 | -0.013 | 55.452
7 | 0.803 | 0.01387 | -0.014 | 57.902
7.5 | 0.854 | 0.01451 | -0.015 | 58.852
8 | 0.904 | 0.01461 | -0.016 | 61.845
8.5 | 0.952 | 0.01501 | -0.017 | 63.411
9 | 0.998 | 0.01589 | -0.017 | 62.771
9.5 | 1.042 | 0.01646 | -0.018 | 63.288
10 | 0.872 | 0.06476 | -0.009 | 13.469
10.5 | 0.904 | 0.06834 | -0.01 | 13.233
11 | 0.934 | 0.07227 | -0.01 | 12.921
11.5 | 0.961 | 0.07618 | -0.01 | 12.619
12 | 0.987 | 0.08111 | -0.011 | 12.171
12.5 | 1.01 | 0.08536 | -0.011 | 11.836
13 | 1.031 | 0.09043 | -0.012 | 11.406
13.5 | 1.05 | 0.09594 | -0.012 | 10.948
14 | 1.065 | 0.10153 | -0.012 | 10.488
14.5 | 1.067 | 0.10723 | -0.013 | 9.948
15 | 1.065 | 0.11258 | -0.013 | 9.457
15.5 | 1.058 | 0.11927 | -0.013 | 8.872
16 | 1.048 | 0.12528 | -0.014 | 8.369
16.5 | 1.035 | 0.13138 | -0.014 | 7.88
17 | 1.019 | 0.13834 | -0.014 | 7.364
17.5 | 0.999 | 0.14552 | -0.015 | 6.867
18 | 0.977 | 0.15453 | -0.015 | 6.325
18.5 | 0.954 | 0.16242 | -0.015 | 5.872
19 | 0.929 | 0.17011 | -0.016 | 5.458
19.5 | 0.902 | 0.17963 | -0.017 | 5.022

## 36. Re 750k Mach 0.10 (2)
BIGFOIL.COM POLAR EXPORT
m3
NACA M3 |  |  |  | Cl Max: | 1.2322 | at alpha= | 14.5 | deg
XFOIL ncrit=9 |  |  |  | L/D Max: | 60.7437 | at alpha= | 6.5 | deg
Re: | 750000 |  |  | Cd Min: | 0.23513 | at alpha= | 19.5 | deg
Mach: | 0.1 |  |  | Cl=0 at alpha= | 0 | deg
|  |  |  | @ Cl=0.1, Cd= | 0.0054439
|  |  |  | @ Cl=0.4, Cd= | 0.0080166
|  |  |  | @ Cl=0.6, Cd= | 0.010766
alpha (deg) | Cl | Cd | Cm | Cl/Cd
-19.5 | -0.8063 | 0.23451 | 0.0616 | -3.4382
-19 | -0.8002 | 0.22131 | 0.0531 | -3.6157
-17.5 | -1.1144 | 0.10297 | -0.0079 | -10.8226
-17 | -1.1649 | 0.08544 | -0.0182 | -13.6341
-16.5 | -1.1948 | 0.07263 | -0.0256 | -16.4505
-16 | -1.2118 | 0.0627 | -0.0311 | -19.327
-15.5 | -1.2218 | 0.05452 | -0.0352 | -22.4101
-15 | -1.2281 | 0.04765 | -0.0377 | -25.7733
-14.5 | -1.231 | 0.04196 | -0.0384 | -29.3375
-14 | -1.2291 | 0.03742 | -0.0374 | -32.8461
-13.5 | -1.221 | 0.03407 | -0.0352 | -35.838
-13 | -1.2166 | 0.03012 | -0.0313 | -40.3918
-12.5 | -1.1969 | 0.02815 | -0.0278 | -42.5187
-12 | -1.1749 | 0.02658 | -0.0236 | -44.2024
-11.5 | -1.1461 | 0.02495 | -0.0201 | -45.9359
-11 | -1.1106 | 0.02366 | -0.0174 | -46.94
-10.5 | -1.0794 | 0.02115 | -0.0143 | -51.0355
-10 | -1.0407 | 0.01986 | -0.0119 | -52.4018
-9.5 | -1.0012 | 0.01867 | -0.0093 | -53.6261
-9 | -0.9608 | 0.01777 | -0.0066 | -54.0687
-8.5 | -0.9289 | 0.01616 | -0.0025 | -57.4814
-8 | -0.8946 | 0.01508 | 0.0014 | -59.3236
-7.5 | -0.8586 | 0.01428 | 0.0051 | -60.1261
-7 | -0.822 | 0.01357 | 0.0087 | -60.5748
-6.5 | -0.7677 | 0.01264 | 0.0086 | -60.7358
-6 | -0.6994 | 0.01181 | 0.0055 | -59.221
-5.5 | -0.6316 | 0.01114 | 0.0027 | -56.6966
-5 | -0.562 | 0.01033 | -0.0005 | -54.4046
-4.5 | -0.4919 | 0.00927 | -0.0041 | -53.0636
-4 | -0.429 | 0.0084 | -0.006 | -51.0714
-3.5 | -0.3699 | 0.00762 | -0.0069 | -48.5433
-3 | -0.3162 | 0.00695 | -0.0065 | -45.4964
-2.5 | -0.2648 | 0.00643 | -0.0053 | -41.182
-2 | -0.2136 | 0.006 | -0.0039 | -35.6
-1.5 | -0.1617 | 0.00567 | -0.0027 | -28.5185
-1 | -0.1088 | 0.00546 | -0.0016 | -19.9267
-0.5 | -0.0543 | 0.00536 | -0.0008 | -10.1306
0 | 0 | 0.00532 | 0 | 0
0.5 | 0.0543 | 0.00536 | 0.0008 | 10.1306
1 | 0.1088 | 0.00546 | 0.0016 | 19.9267
1.5 | 0.1617 | 0.00567 | 0.0027 | 28.5185
2 | 0.2136 | 0.006 | 0.0039 | 35.6
2.5 | 0.2649 | 0.00643 | 0.0053 | 41.1975
3 | 0.3162 | 0.00695 | 0.0065 | 45.4964
3.5 | 0.37 | 0.00762 | 0.0069 | 48.5564
4 | 0.429 | 0.0084 | 0.006 | 51.0714
4.5 | 0.4918 | 0.00926 | 0.0042 | 53.1102
5 | 0.5621 | 0.01033 | 0.0005 | 54.4143
5.5 | 0.6316 | 0.01113 | -0.0028 | 56.7475
6 | 0.6996 | 0.01181 | -0.0056 | 59.2379
6.5 | 0.7678 | 0.01264 | -0.0086 | 60.7437
7 | 0.8219 | 0.01356 | -0.0087 | 60.6121
7.5 | 0.8585 | 0.01427 | -0.0051 | 60.1612
8 | 0.8946 | 0.01507 | -0.0014 | 59.363
8.5 | 0.9288 | 0.01616 | 0.0025 | 57.4752
9 | 0.9608 | 0.01777 | 0.0066 | 54.0687
9.5 | 1.0012 | 0.01867 | 0.0093 | 53.6261
10 | 1.0409 | 0.01986 | 0.0118 | 52.4119
10.5 | 1.0796 | 0.02115 | 0.0143 | 51.0449
11 | 1.1109 | 0.02366 | 0.0173 | 46.9527
11.5 | 1.1465 | 0.02495 | 0.0201 | 45.9519
12 | 1.1755 | 0.02658 | 0.0235 | 44.225
12.5 | 1.1975 | 0.02815 | 0.0277 | 42.54
13 | 1.2174 | 0.03012 | 0.0312 | 40.4183
13.5 | 1.2219 | 0.03405 | 0.035 | 35.8855
14 | 1.2302 | 0.03741 | 0.0373 | 32.8843
14.5 | 1.2322 | 0.04195 | 0.0382 | 29.3731
15 | 1.2296 | 0.04763 | 0.0375 | 25.8157
15.5 | 1.2241 | 0.05442 | 0.035 | 22.4936
16 | 1.2147 | 0.06252 | 0.0309 | 19.429
16.5 | 1.198 | 0.07239 | 0.0254 | 16.5492
17 | 1.1681 | 0.08521 | 0.018 | 13.7085
17.5 | 1.1173 | 0.1028 | 0.0076 | 10.8687
19.5 | 0.8077 | 0.23513 | -0.062 | 3.4351

## 37. Re 750k Mach 0.25 (1)
BIGFOIL.COM POLAR EXPORT
m3
NACA M3 |  |  |  | Cl Max: | 1.01 | at alpha= | 9 | deg
JavaFoil+Calcfoil stall+Eppler ext transition |  |  |  | L/D Max: | 61.575 | at alpha= | 9 | deg
Re: | 750000 |  |  | Cd Min: | 0.00955 | at alpha= | 0 | deg
Mach: | 0.25 |  |  | Cl=0 at alpha= | 0 | deg
|  |  |  | @ Cl=0.1, Cd= | 0.0097139
|  |  |  | @ Cl=0.4, Cd= | 0.012051
|  |  |  | @ Cl=0.6, Cd= | 0.012663
alpha (deg) | Cl | Cd | Cm | Cl/Cd
-19 | -0.542 | 0.2307 | 0.017 | -2.351
-18.5 | -0.61 | 0.21195 | 0.016 | -2.878
-18 | -0.674 | 0.19082 | 0.016 | -3.531
-17.5 | -0.734 | 0.17012 | 0.016 | -4.312
-17 | -0.788 | 0.15777 | 0.014 | -4.996
-16.5 | -0.839 | 0.14653 | 0.014 | -5.726
-16 | -0.884 | 0.13714 | 0.014 | -6.449
-15.5 | -0.924 | 0.12992 | 0.013 | -7.11
-15 | -0.957 | 0.12127 | 0.013 | -7.889
-14.5 | -0.983 | 0.114 | 0.013 | -8.621
-14 | -1.002 | 0.1076 | 0.012 | -9.312
-13.5 | -1.001 | 0.10055 | 0.012 | -9.956
-13 | -0.994 | 0.09453 | 0.012 | -10.511
-12.5 | -0.982 | 0.08888 | 0.011 | -11.053
-12 | -0.968 | 0.08369 | 0.011 | -11.565
-11.5 | -0.95 | 0.07907 | 0.011 | -12.011
-11 | -0.928 | 0.07466 | 0.01 | -12.427
-10.5 | -0.903 | 0.07004 | 0.01 | -12.899
-10 | -0.876 | 0.06573 | 0.01 | -13.329
-9.5 | -0.846 | 0.06227 | 0.009 | -13.578
-9 | -1 | 0.0165 | 0.018 | -60.615
-8.5 | -0.957 | 0.0159 | 0.017 | -60.201
-8 | -0.911 | 0.01506 | 0.016 | -60.52
-7.5 | -0.863 | 0.01493 | 0.015 | -57.81
-7 | -0.813 | 0.01426 | 0.014 | -57.026
-6.5 | -0.761 | 0.0138 | 0.013 | -55.134
-6 | -0.707 | 0.01336 | 0.012 | -52.958
-5.5 | -0.652 | 0.01327 | 0.011 | -49.16
-5 | -0.596 | 0.01273 | 0.01 | -46.828
-4.5 | -0.539 | 0.01234 | 0.009 | -43.646
-4 | -0.481 | 0.0121 | 0.008 | -39.709
-3.5 | -0.422 | 0.01217 | 0.007 | -34.657
-3 | -0.362 | 0.01198 | 0.006 | -30.261
-2.5 | -0.303 | 0.01031 | 0.005 | -29.36
-2 | -0.242 | 0.01008 | 0.004 | -24.051
-1.5 | -0.182 | 0.00995 | 0.003 | -18.294
-1 | -0.121 | 0.00979 | 0.002 | -12.405
-0.5 | -0.061 | 0.00969 | 0.001 | -6.269
0 | 0 | 0.00955 | 0 | 0
0.5 | 0.061 | 0.00965 | -0.001 | 6.343
1 | 0.122 | 0.00975 | -0.002 | 12.552
1.5 | 0.183 | 0.00991 | -0.003 | 18.513
2 | 0.244 | 0.01004 | -0.004 | 24.34
2.5 | 0.305 | 0.01026 | -0.005 | 29.717
3 | 0.365 | 0.01194 | -0.006 | 30.606
3.5 | 0.425 | 0.01213 | -0.007 | 35.059
4 | 0.484 | 0.01206 | -0.008 | 40.182
4.5 | 0.543 | 0.01229 | -0.009 | 44.178
5 | 0.601 | 0.01267 | -0.01 | 47.415
5.5 | 0.658 | 0.01321 | -0.011 | 49.785
6 | 0.713 | 0.01329 | -0.012 | 53.65
6.5 | 0.767 | 0.01373 | -0.013 | 55.876
7 | 0.82 | 0.01418 | -0.014 | 57.819
7.5 | 0.871 | 0.01485 | -0.015 | 58.635
8 | 0.92 | 0.01497 | -0.016 | 61.419
8.5 | 0.966 | 0.0158 | -0.017 | 61.116
9 | 1.01 | 0.0164 | -0.018 | 61.575
9.5 | 0.846 | 0.06227 | -0.009 | 13.578
10 | 0.876 | 0.06573 | -0.009 | 13.329
10.5 | 0.903 | 0.07004 | -0.01 | 12.899
11 | 0.928 | 0.07466 | -0.01 | 12.427
11.5 | 0.95 | 0.07907 | -0.011 | 12.011
12 | 0.968 | 0.08369 | -0.011 | 11.565
12.5 | 0.982 | 0.08888 | -0.011 | 11.053
13 | 0.994 | 0.09453 | -0.012 | 10.511
13.5 | 1.001 | 0.10055 | -0.012 | 9.956
14 | 1.002 | 0.1076 | -0.012 | 9.312

## 38. Re 750k Mach 0.25 (2)
BIGFOIL.COM POLAR EXPORT
m3
NACA M3 |  |  |  | Cl Max: | 1.1399 | at alpha= | 12.5 | deg
XFOIL ncrit=9 |  |  |  | L/D Max: | 58.8773 | at alpha= | 7 | deg
Re: | 750000 |  |  | Cd Min: | 0.20894 | at alpha= | -17.5 | deg
Mach: | 0.25 |  |  | Cl=0 at alpha= | 0 | deg
|  |  |  | @ Cl=0.1, Cd= | 0.0055405
|  |  |  | @ Cl=0.4, Cd= | 0.0081429
|  |  |  | @ Cl=0.6, Cd= | 0.17277
alpha (deg) | Cl | Cd | Cm | Cl/Cd
-17.5 | -0.7556 | 0.20894 | 0.046 | -3.6163
-17 | -0.7538 | 0.19463 | 0.0374 | -3.873
-16.5 | -0.7445 | 0.18491 | 0.0328 | -4.0263
-16 | -0.7306 | 0.17861 | 0.0302 | -4.0905
-15.5 | -0.7292 | 0.16723 | 0.0249 | -4.3605
-15 | -0.9603 | 0.09981 | -0.0099 | -9.6213
-14.5 | -1.0229 | 0.07929 | -0.0229 | -12.9007
-14 | -1.0684 | 0.06356 | -0.0332 | -16.8093
-13.5 | -1.1018 | 0.05162 | -0.0399 | -21.3444
-13 | -1.1217 | 0.04323 | -0.0426 | -25.9473
-12.5 | -1.1391 | 0.03647 | -0.0415 | -31.2339
-12 | -1.1328 | 0.03283 | -0.0386 | -34.505
-11.5 | -1.122 | 0.02989 | -0.0343 | -37.5376
-11 | -1.1083 | 0.02728 | -0.0288 | -40.6268
-10.5 | -1.0824 | 0.02533 | -0.0241 | -42.7319
-10 | -1.055 | 0.02241 | -0.02 | -47.0772
-9.5 | -1.0183 | 0.02073 | -0.0165 | -49.122
-9 | -0.98 | 0.01932 | -0.0129 | -50.7246
-8.5 | -0.9416 | 0.0182 | -0.009 | -51.7363
-8 | -0.9133 | 0.01627 | -0.0036 | -56.134
-7.5 | -0.8793 | 0.01524 | 0.0011 | -57.6969
-7 | -0.8444 | 0.01434 | 0.0057 | -58.8842
-6.5 | -0.7875 | 0.01347 | 0.0058 | -58.4633
-6 | -0.7183 | 0.01227 | 0.0032 | -58.5412
-5.5 | -0.6483 | 0.01151 | 0.0007 | -56.3249
-5 | -0.575 | 0.01072 | -0.0026 | -53.6381
-4.5 | -0.5047 | 0.00965 | -0.0055 | -52.3005
-4 | -0.4381 | 0.00869 | -0.0077 | -50.4143
-3.5 | -0.3796 | 0.00785 | -0.0079 | -48.3567
-3 | -0.3254 | 0.00714 | -0.0071 | -45.5742
-2.5 | -0.2728 | 0.00658 | -0.0057 | -41.459
-2 | -0.2202 | 0.00614 | -0.0042 | -35.8632
-1.5 | -0.1668 | 0.00579 | -0.0029 | -28.8083
-1 | -0.1121 | 0.00556 | -0.0017 | -20.1619
-0.5 | -0.056 | 0.00547 | -0.0009 | -10.2377
0 | 0 | 0.00542 | 0 | 0
0.5 | 0.056 | 0.00547 | 0.0009 | 10.2377
1 | 0.1122 | 0.00556 | 0.0017 | 20.1799
1.5 | 0.1668 | 0.0058 | 0.0029 | 28.7586
2 | 0.2202 | 0.00614 | 0.0042 | 35.8632
2.5 | 0.2728 | 0.00658 | 0.0057 | 41.459
3 | 0.3255 | 0.00714 | 0.007 | 45.5882
3.5 | 0.3796 | 0.00785 | 0.0079 | 48.3567
4 | 0.4381 | 0.00869 | 0.0077 | 50.4143
4.5 | 0.5047 | 0.00965 | 0.0055 | 52.3005
5 | 0.575 | 0.01072 | 0.0026 | 53.6381
5.5 | 0.6484 | 0.01151 | -0.0007 | 56.3336
6 | 0.7184 | 0.01227 | -0.0033 | 58.5493
6.5 | 0.7875 | 0.01348 | -0.0058 | 58.4199
7 | 0.8443 | 0.01434 | -0.0057 | 58.8773
7.5 | 0.8792 | 0.01524 | -0.0011 | 57.6903
8 | 0.9132 | 0.01627 | 0.0036 | 56.1278
8.5 | 0.9416 | 0.01819 | 0.009 | 51.7647
9 | 0.9801 | 0.01932 | 0.0129 | 50.7298
9.5 | 1.0185 | 0.02073 | 0.0165 | 49.1317
10 | 1.0552 | 0.02241 | 0.0199 | 47.0861
10.5 | 1.0827 | 0.02535 | 0.0241 | 42.7101
11 | 1.1087 | 0.02729 | 0.0287 | 40.6266
11.5 | 1.1227 | 0.02989 | 0.0342 | 37.5611
12 | 1.1336 | 0.03282 | 0.0385 | 34.5399
12.5 | 1.1399 | 0.03648 | 0.0413 | 31.2473
13 | 1.1227 | 0.04324 | 0.0424 | 25.9644
13.5 | 1.1027 | 0.05167 | 0.0397 | 21.3412
14 | 1.0693 | 0.06366 | 0.0329 | 16.797
14.5 | 1.0235 | 0.07949 | 0.0225 | 12.8758
15 | 0.9605 | 0.10015 | 0.0093 | 9.5906
15.5 | 0.7307 | 0.16734 | -0.0252 | 4.3666
16 | 0.7317 | 0.17894 | -0.0306 | 4.0891
16.5 | 0.5235 | 0.15928 | -0.0058 | 3.2867
17 | 0.5114 | 0.1687 | -0.0111 | 3.0314
17.5 | 0.522 | 0.17277 | -0.013 | 3.0214

## 39. Re 750k Mach 0.50 (1)
BIGFOIL.COM POLAR EXPORT
m3
NACA M3 |  |  |  | Cl Max: | 1.083 | at alpha= | 20 | deg
JavaFoil+Calcfoil stall+Eppler ext transition |  |  |  | L/D Max: | 55.789 | at alpha= | 6.5 | deg
Re: | 750000 |  |  | Cd Min: | 0.00991 | at alpha= | 0 | deg
Mach: | 0.5 |  |  | Cl=0 at alpha= | 0 | deg
|  |  |  | @ Cl=0.1, Cd= | 0.010066
|  |  |  | @ Cl=0.4, Cd= | 0.01229
|  |  |  | @ Cl=0.6, Cd= | 0.11487
alpha (deg) | Cl | Cd | Cm | Cl/Cd
-20 | -1.082 | 0.20763 | 0.025 | -5.213
-19.5 | -1.053 | 0.20053 | 0.024 | -5.252
-19 | -1.027 | 0.19255 | 0.023 | -5.331
-18.5 | -1 | 0.18492 | 0.023 | -5.41
-18 | -0.974 | 0.1805 | 0.022 | -5.397
-17.5 | -0.948 | 0.17405 | 0.021 | -5.447
-17 | -0.922 | 0.17021 | 0.021 | -5.417
-16.5 | -0.896 | 0.16659 | 0.02 | -5.377
-16 | -0.87 | 0.16012 | 0.02 | -5.435
-15.5 | -0.841 | 0.15416 | 0.018 | -5.455
-15 | -0.813 | 0.1487 | 0.017 | -5.471
-14.5 | -0.787 | 0.14461 | 0.017 | -5.441
-14 | -0.76 | 0.13731 | 0.016 | -5.533
-13.5 | -0.733 | 0.13362 | 0.015 | -5.489
-13 | -0.707 | 0.12862 | 0.015 | -5.494
-12.5 | -0.68 | 0.12447 | 0.014 | -5.464
-12 | -0.651 | 0.12441 | 0.012 | -5.234
-11.5 | -0.624 | 0.12128 | 0.011 | -5.145
-11 | -0.597 | 0.11774 | 0.011 | -5.072
-10.5 | -0.57 | 0.11471 | 0.01 | -4.973
-10 | -0.544 | 0.09516 | 0.01 | -5.717
-9.5 | -0.517 | 0.08789 | 0.01 | -5.888
-9 | -0.491 | 0.08319 | 0.009 | -5.897
-8.5 | -0.679 | 0.06543 | 0.009 | -10.377
-8 | -0.72 | 0.05719 | 0.008 | -12.583
-7.5 | -0.716 | 0.05273 | 0.008 | -13.575
-7 | -0.694 | 0.0492 | 0.008 | -14.115
-6.5 | -0.815 | 0.01483 | 0.015 | -54.988
-6 | -0.768 | 0.01426 | 0.013 | -53.845
-5.5 | -0.714 | 0.01368 | 0.012 | -52.198
-5 | -0.657 | 0.01321 | 0.011 | -49.723
-4.5 | -0.596 | 0.01279 | 0.01 | -46.625
-4 | -0.534 | 0.01245 | 0.009 | -42.846
-3.5 | -0.469 | 0.01214 | 0.008 | -38.675
-3 | -0.404 | 0.0122 | 0.007 | -33.103
-2.5 | -0.337 | 0.01354 | 0.006 | -24.915
-2 | -0.271 | 0.01053 | 0.005 | -25.703
-1.5 | -0.203 | 0.01037 | 0.003 | -19.615
-1 | -0.136 | 0.01018 | 0.002 | -13.331
-0.5 | -0.068 | 0.01005 | 0.001 | -6.754
0 | 0 | 0.00991 | 0 | 0
0.5 | 0.068 | 0.01001 | -0.001 | 6.84
1 | 0.137 | 0.01013 | -0.002 | 13.503
1.5 | 0.205 | 0.01032 | -0.003 | 19.869
2 | 0.273 | 0.01048 | -0.005 | 26.038
2.5 | 0.34 | 0.01349 | -0.006 | 25.234
3 | 0.407 | 0.01215 | -0.007 | 33.514
3.5 | 0.473 | 0.01208 | -0.008 | 39.17
4 | 0.538 | 0.0124 | -0.009 | 43.404
4.5 | 0.601 | 0.01273 | -0.01 | 47.242
5 | 0.662 | 0.01314 | -0.011 | 50.395
5.5 | 0.721 | 0.01362 | -0.012 | 52.919
6 | 0.775 | 0.01418 | -0.013 | 54.608
6.5 | 0.823 | 0.01475 | -0.015 | 55.789
7 | 0.694 | 0.04906 | -0.007 | 14.151
7.5 | 0.716 | 0.0528 | -0.008 | 13.558
8 | 0.719 | 0.05746 | -0.008 | 12.52
8.5 | 0.679 | 0.06543 | -0.008 | 10.377
9 | 0.491 | 0.08319 | -0.009 | 5.897
9.5 | 0.517 | 0.08789 | -0.01 | 5.888
10 | 0.544 | 0.09516 | -0.01 | 5.717
10.5 | 0.571 | 0.11142 | -0.01 | 5.12
11 | 0.597 | 0.11451 | -0.011 | 5.216
11.5 | 0.624 | 0.11777 | -0.011 | 5.299
12 | 0.651 | 0.12441 | -0.012 | 5.234
12.5 | 0.68 | 0.13556 | -0.014 | 5.013
13 | 0.706 | 0.14253 | -0.014 | 4.956
13.5 | 0.733 | 0.14391 | -0.015 | 5.092
14 | 0.76 | 0.14947 | -0.015 | 5.082
14.5 | 0.787 | 0.15228 | -0.016 | 5.165
15 | 0.813 | 0.15933 | -0.017 | 5.105
15.5 | 0.841 | 0.15391 | -0.018 | 5.464
16 | 0.87 | 0.16381 | -0.02 | 5.313
16.5 | 0.895 | 0.17751 | -0.02 | 5.044
17 | 0.922 | 0.17095 | -0.021 | 5.394
17.5 | 0.947 | 0.18748 | -0.021 | 5.054
18 | 0.974 | 0.18981 | -0.022 | 5.13
18.5 | 1 | 0.19635 | -0.022 | 5.093
19 | 1.026 | 0.19943 | -0.023 | 5.146
19.5 | 1.053 | 0.20039 | -0.024 | 5.256
20 | 1.083 | 0.20959 | -0.025 | 5.165

## 40. Re 750k Mach 0.50 (2)
BIGFOIL.COM POLAR EXPORT
m3
NACA M3 |  |  |  | Cl Max: | 0.9236 | at alpha= | 8 | deg
XFOIL ncrit=9 |  |  |  | L/D Max: | 53.597 | at alpha= | 5.5 | deg
Re: | 750000 |  |  | Cd Min: | 0.14301 | at alpha= | 13 | deg
Mach: | 0.5 |  |  | Cl=0 at alpha= | 0 | deg
|  |  |  | @ Cl=0.1, Cd= | 0.0059895
|  |  |  | @ Cl=0.4, Cd= | 0.0085768
|  |  |  | @ Cl=0.6, Cd= | 0.011683
alpha (deg) | Cl | Cd | Cm | Cl/Cd
-13 | -0.6705 | 0.14291 | 0.0095 | -4.6918
-12.5 | -0.6847 | 0.12803 | 0.002 | -5.348
-12 | -0.6804 | 0.11944 | -0.0019 | -5.6966
-11.5 | -0.6917 | 0.10771 | -0.0077 | -6.4219
-11 | -0.7234 | 0.09271 | -0.0154 | -7.8028
-10.5 | -0.7805 | 0.07355 | -0.0267 | -10.6118
-10 | -0.8255 | 0.05705 | -0.0391 | -14.4698
-9.5 | -0.8624 | 0.04432 | -0.0479 | -19.4585
-9 | -0.8931 | 0.03517 | -0.0499 | -25.3938
-8.5 | -0.9124 | 0.02882 | -0.0454 | -31.6586
-8 | -0.9234 | 0.02453 | -0.0362 | -37.6437
-7.5 | -0.9176 | 0.02161 | -0.0262 | -42.4618
-7 | -0.9016 | 0.01946 | -0.0164 | -46.3309
-6.5 | -0.8696 | 0.0174 | -0.0091 | -49.977
-6 | -0.793 | 0.01523 | -0.0097 | -52.0683
-5.5 | -0.7181 | 0.0134 | -0.0104 | -53.5896
-5 | -0.632 | 0.01213 | -0.013 | -52.1022
-4.5 | -0.5544 | 0.01105 | -0.0141 | -50.1719
-4 | -0.4838 | 0.00999 | -0.0141 | -48.4284
-3.5 | -0.4228 | 0.00893 | -0.0125 | -47.346
-3 | -0.3651 | 0.00804 | -0.0102 | -45.4104
-2.5 | -0.3072 | 0.00734 | -0.008 | -41.8529
-2 | -0.2482 | 0.00676 | -0.0059 | -36.716
-1.5 | -0.1876 | 0.00636 | -0.0042 | -29.4969
-1 | -0.1266 | 0.00604 | -0.0025 | -20.9603
-0.5 | -0.0633 | 0.00592 | -0.0012 | -10.6926
0 | 0 | 0.00587 | 0 | 0
0.5 | 0.0633 | 0.00592 | 0.0012 | 10.6926
1 | 0.1267 | 0.00604 | 0.0025 | 20.9768
1.5 | 0.1876 | 0.00636 | 0.0041 | 29.4969
2 | 0.2482 | 0.00677 | 0.0059 | 36.6617
2.5 | 0.3073 | 0.00734 | 0.008 | 41.8665
3 | 0.3652 | 0.00804 | 0.0102 | 45.4229
3.5 | 0.4229 | 0.00893 | 0.0125 | 47.3572
4 | 0.4839 | 0.01 | 0.0141 | 48.39
4.5 | 0.5545 | 0.01105 | 0.0141 | 50.181
5 | 0.6321 | 0.01213 | 0.013 | 52.1105
5.5 | 0.7182 | 0.0134 | 0.0103 | 53.597
6 | 0.7932 | 0.01524 | 0.0097 | 52.0472
6.5 | 0.8697 | 0.0174 | 0.0091 | 49.9828
7 | 0.9015 | 0.01946 | 0.0164 | 46.3258
7.5 | 0.9176 | 0.0216 | 0.0262 | 42.4815
8 | 0.9236 | 0.02454 | 0.0361 | 37.6365
8.5 | 0.9128 | 0.02884 | 0.0453 | 31.6505
9 | 0.8935 | 0.03521 | 0.0498 | 25.3763
9.5 | 0.8628 | 0.04439 | 0.0478 | 19.4368
10 | 0.826 | 0.05715 | 0.0388 | 14.4532
10.5 | 0.781 | 0.0737 | 0.0264 | 10.597
11 | 0.7239 | 0.09288 | 0.0151 | 7.7939
11.5 | 0.6928 | 0.10779 | 0.0074 | 6.4273
12 | 0.6818 | 0.11946 | 0.0017 | 5.7073
12.5 | 0.6858 | 0.12812 | -0.0023 | 5.3528
13 | 0.6717 | 0.14301 | -0.0098 | 4.6969

## 41. Re 1M Mach 0.00 (1)
BIGFOIL.COM POLAR EXPORT
m3
NACA M3 |  |  |  | Cl Max: | 1.146 | at alpha= | 11.5 | deg
JavaFoil+Calcfoil stall+Eppler ext transition |  |  |  | L/D Max: | 66.857 | at alpha= | 10 | deg
Re: | 1000000 |  |  | Cd Min: | 0.00924 | at alpha= | 0 | deg
Mach: | 0 |  |  | Cl=0 at alpha= | 0 | deg
|  |  |  | @ Cl=0.1, Cd= | 0.0093415
|  |  |  | @ Cl=0.4, Cd= | 0.011625
|  |  |  | @ Cl=0.6, Cd= | 0.012167
alpha (deg) | Cl | Cd | Cm | Cl/Cd
-16.5 | -1.058 | 0.12729 | 0.014 | -8.311
-16 | -1.068 | 0.12079 | 0.014 | -8.839
-15.5 | -1.074 | 0.1149 | 0.014 | -9.349
-15 | -1.077 | 0.10902 | 0.013 | -9.879
-14.5 | -1.077 | 0.10381 | 0.013 | -10.372
-14 | -1.072 | 0.09798 | 0.013 | -10.943
-13.5 | -1.056 | 0.09294 | 0.012 | -11.359
-13 | -1.036 | 0.08851 | 0.012 | -11.7
-12.5 | -1.013 | 0.08314 | 0.011 | -12.191
-12 | -0.989 | 0.07906 | 0.011 | -12.506
-11.5 | -1.146 | 0.02278 | 0.021 | -50.319
-11 | -1.133 | 0.02043 | 0.021 | -55.438
-10.5 | -1.105 | 0.01919 | 0.02 | -57.583
-10 | -1.072 | 0.0163 | 0.019 | -65.76
-9.5 | -1.03 | 0.01579 | 0.018 | -65.248
-9 | -0.986 | 0.0153 | 0.017 | -64.447
-8.5 | -0.94 | 0.01442 | 0.016 | -65.215
-8 | -0.893 | 0.01406 | 0.015 | -63.493
-7.5 | -0.844 | 0.01392 | 0.015 | -60.624
-7 | -0.793 | 0.01359 | 0.014 | -58.346
-6.5 | -0.741 | 0.013 | 0.013 | -57.008
-6 | -0.688 | 0.01291 | 0.012 | -53.305
-5.5 | -0.634 | 0.01254 | 0.011 | -50.559
-5 | -0.579 | 0.01208 | 0.01 | -47.882
-4.5 | -0.523 | 0.01184 | 0.009 | -44.135
-4 | -0.466 | 0.01162 | 0.008 | -40.103
-3.5 | -0.409 | 0.0117 | 0.007 | -34.935
-3 | -0.351 | 0.01153 | 0.006 | -30.472
-2.5 | -0.293 | 0.00987 | 0.005 | -29.714
-2 | -0.235 | 0.00975 | 0.004 | -24.1
-1.5 | -0.176 | 0.00957 | 0.003 | -18.419
-1 | -0.118 | 0.00941 | 0.002 | -12.508
-0.5 | -0.059 | 0.00932 | 0.001 | -6.317
0 | 0 | 0.00924 | 0 | 0
0.5 | 0.059 | 0.00928 | -0.001 | 6.389
1 | 0.119 | 0.00937 | -0.002 | 12.651
1.5 | 0.178 | 0.00954 | -0.003 | 18.631
2 | 0.237 | 0.00971 | -0.004 | 24.381
2.5 | 0.295 | 0.00983 | -0.005 | 30.062
3 | 0.354 | 0.01149 | -0.006 | 30.811
3.5 | 0.412 | 0.01166 | -0.007 | 35.331
4 | 0.47 | 0.01158 | -0.008 | 40.57
4.5 | 0.527 | 0.0118 | -0.009 | 44.66
5 | 0.583 | 0.01203 | -0.01 | 48.463
5.5 | 0.639 | 0.01248 | -0.011 | 51.183
6 | 0.694 | 0.01285 | -0.012 | 53.985
6.5 | 0.747 | 0.01294 | -0.013 | 57.756
7 | 0.8 | 0.01352 | -0.014 | 59.133
7.5 | 0.851 | 0.01384 | -0.015 | 61.461
8 | 0.901 | 0.01398 | -0.016 | 64.406
8.5 | 0.949 | 0.01433 | -0.016 | 66.188
9 | 0.995 | 0.0152 | -0.017 | 65.441
9.5 | 1.039 | 0.01568 | -0.018 | 66.289
10 | 1.082 | 0.01618 | -0.019 | 66.857
10.5 | 1.105 | 0.01919 | -0.02 | 57.583
11 | 1.133 | 0.02043 | -0.021 | 55.438
11.5 | 1.146 | 0.02278 | -0.021 | 50.319
12 | 0.989 | 0.07906 | -0.011 | 12.506
12.5 | 1.013 | 0.08314 | -0.011 | 12.191
13 | 1.036 | 0.08851 | -0.012 | 11.7
13.5 | 1.056 | 0.09294 | -0.012 | 11.359
14 | 1.072 | 0.09798 | -0.012 | 10.943
14.5 | 1.077 | 0.10381 | -0.013 | 10.372
15 | 1.077 | 0.10902 | -0.013 | 9.879
15.5 | 1.074 | 0.1149 | -0.014 | 9.349
16 | 1.068 | 0.12079 | -0.014 | 8.839
16.5 | 1.058 | 0.12729 | -0.014 | 8.311

## 42. Re 1M Mach 0.00 (2)
BIGFOIL.COM POLAR EXPORT
m3
NACA M3 |  |  |  | Cl Max: | 1.3455 | at alpha= | 16 | deg
XFOIL ncrit=9 |  |  |  | L/D Max: | 66.5124 | at alpha= | 7 | deg
Re: | 1000000 |  |  | Cd Min: | 0.13182 | at alpha= | -19.5 | deg
Mach: | 0 |  |  | Cl=0 at alpha= | 0 | deg
|  |  |  | @ Cl=0.1, Cd= | 0.0050631
|  |  |  | @ Cl=0.4, Cd= | 0.0075675
|  |  |  | @ Cl=0.6, Cd= | 0.010081
alpha (deg) | Cl | Cd | Cm | Cl/Cd
-19.5 | -1.1364 | 0.13182 | 0.0104 | -8.6208
-19 | -1.1998 | 0.11116 | -0.0012 | -10.7935
-18.5 | -1.2504 | 0.09402 | -0.0105 | -13.2993
-18 | -1.2897 | 0.07954 | -0.0183 | -16.2145
-17.5 | -1.3169 | 0.06759 | -0.0246 | -19.4837
-17 | -1.3341 | 0.05788 | -0.0294 | -23.0494
-16.5 | -1.3425 | 0.05009 | -0.0327 | -26.8018
-16 | -1.3436 | 0.04385 | -0.0346 | -30.6408
-15.5 | -1.3361 | 0.03915 | -0.0353 | -34.1277
-15 | -1.3347 | 0.03437 | -0.0345 | -38.8333
-14.5 | -1.3251 | 0.0309 | -0.0327 | -42.8835
-14 | -1.3038 | 0.02877 | -0.0307 | -45.318
-13.5 | -1.2811 | 0.02689 | -0.028 | -47.6422
-13 | -1.2569 | 0.02525 | -0.0248 | -49.7782
-12.5 | -1.2288 | 0.02406 | -0.0214 | -51.0723
-12 | -1.2077 | 0.02192 | -0.017 | -55.0958
-11.5 | -1.1719 | 0.02071 | -0.0146 | -56.5862
-11 | -1.1326 | 0.01965 | -0.0124 | -57.6387
-10.5 | -1.0912 | 0.01872 | -0.0105 | -58.2906
-10 | -1.0474 | 0.01805 | -0.0087 | -58.0277
-9.5 | -1.0167 | 0.01616 | -0.0049 | -62.9146
-9 | -0.9781 | 0.01532 | -0.002 | -63.8446
-8.5 | -0.9403 | 0.01455 | 0.0012 | -64.6254
-8 | -0.903 | 0.01389 | 0.0046 | -65.0108
-7.5 | -0.8674 | 0.01315 | 0.0083 | -65.962
-7 | -0.8048 | 0.0121 | 0.0062 | -66.5124
-6.5 | -0.7379 | 0.01143 | 0.0034 | -64.5582
-6 | -0.6721 | 0.01083 | 0.0009 | -62.0591
-5.5 | -0.6049 | 0.01013 | -0.0019 | -59.7137
-5 | -0.5351 | 0.00944 | -0.0053 | -56.6843
-4.5 | -0.476 | 0.00856 | -0.0064 | -55.6075
-4 | -0.4204 | 0.00783 | -0.0066 | -53.6909
-3.5 | -0.3691 | 0.00717 | -0.0057 | -51.4784
-3 | -0.3189 | 0.00655 | -0.0045 | -48.687
-2.5 | -0.2676 | 0.00607 | -0.0035 | -44.0857
-2 | -0.2153 | 0.00567 | -0.0026 | -37.9718
-1.5 | -0.1623 | 0.00535 | -0.0019 | -30.3364
-1 | -0.1091 | 0.00508 | -0.0011 | -21.4764
-0.5 | -0.0546 | 0.00498 | -0.0006 | -10.9639
0 | 0 | 0.00495 | 0 | 0
0.5 | 0.0546 | 0.00498 | 0.0006 | 10.9639
1 | 0.1092 | 0.00508 | 0.0011 | 21.4961
1.5 | 0.1623 | 0.00535 | 0.0019 | 30.3364
2 | 0.2153 | 0.00567 | 0.0026 | 37.9718
2.5 | 0.2676 | 0.00607 | 0.0035 | 44.0857
3 | 0.3189 | 0.00655 | 0.0045 | 48.687
3.5 | 0.3691 | 0.00717 | 0.0057 | 51.4784
4 | 0.4204 | 0.00783 | 0.0065 | 53.6909
4.5 | 0.476 | 0.00856 | 0.0063 | 55.6075
5 | 0.5351 | 0.00943 | 0.0052 | 56.7444
5.5 | 0.6049 | 0.01013 | 0.0019 | 59.7137
6 | 0.6722 | 0.01083 | -0.0009 | 62.0683
6.5 | 0.738 | 0.01144 | -0.0034 | 64.5105
7 | 0.8048 | 0.0121 | -0.0062 | 66.5124
7.5 | 0.8672 | 0.01315 | -0.0083 | 65.9468
8 | 0.903 | 0.01388 | -0.0046 | 65.0576
8.5 | 0.9401 | 0.01455 | -0.0012 | 64.6117
9 | 0.978 | 0.01532 | 0.002 | 63.8381
9.5 | 1.0167 | 0.01616 | 0.0049 | 62.9146
10 | 1.0475 | 0.01804 | 0.0087 | 58.0654
10.5 | 1.0913 | 0.01874 | 0.0105 | 58.2337
11 | 1.1329 | 0.01965 | 0.0124 | 57.6539
11.5 | 1.1722 | 0.02071 | 0.0145 | 56.6007
12 | 1.208 | 0.02192 | 0.017 | 55.1095
12.5 | 1.2294 | 0.02406 | 0.0213 | 51.0973
13 | 1.2576 | 0.02525 | 0.0247 | 49.8059
13.5 | 1.2821 | 0.02688 | 0.0279 | 47.6972
14 | 1.3049 | 0.02875 | 0.0305 | 45.3878
14.5 | 1.3265 | 0.03087 | 0.0325 | 42.9705
15 | 1.3353 | 0.03442 | 0.0343 | 38.7943
15.5 | 1.338 | 0.03907 | 0.0351 | 34.2462
16 | 1.3455 | 0.04379 | 0.0344 | 30.7262
16.5 | 1.3448 | 0.05 | 0.0325 | 26.896
17 | 1.3366 | 0.05778 | 0.0291 | 23.1326
17.5 | 1.3198 | 0.06746 | 0.0243 | 19.5642
18 | 1.2928 | 0.07938 | 0.018 | 16.2862
18.5 | 1.2531 | 0.09394 | 0.0101 | 13.3394
19 | 1.2029 | 0.11102 | 0.0009 | 10.835
19.5 | 1.1398 | 0.13164 | -0.0107 | 8.6585

## 43. Re 1M Mach 0.10 (1)
BIGFOIL.COM POLAR EXPORT
m3
NACA M3 |  |  |  | Cl Max: | 1.129 | at alpha= | 11 | deg
JavaFoil+Calcfoil stall+Eppler ext transition |  |  |  | L/D Max: | 66.525 | at alpha= | 10 | deg
Re: | 1000000 |  |  | Cd Min: | 0.00921 | at alpha= | 0 | deg
Mach: | 0.1 |  |  | Cl=0 at alpha= | 0 | deg
|  |  |  | @ Cl=0.1, Cd= | 0.0093746
|  |  |  | @ Cl=0.4, Cd= | 0.011594
|  |  |  | @ Cl=0.6, Cd= | 0.01223
alpha (deg) | Cl | Cd | Cm | Cl/Cd
-16 | -1.049 | 0.12234 | 0.014 | -8.574
-15.5 | -1.059 | 0.11656 | 0.014 | -9.083
-15 | -1.065 | 0.11032 | 0.013 | -9.655
-14.5 | -1.067 | 0.10446 | 0.013 | -10.216
-14 | -1.065 | 0.09943 | 0.013 | -10.715
-13.5 | -1.051 | 0.09371 | 0.012 | -11.213
-13 | -1.032 | 0.08869 | 0.012 | -11.635
-12.5 | -1.011 | 0.08397 | 0.011 | -12.039
-12 | -0.988 | 0.07903 | 0.011 | -12.498
-11.5 | -0.962 | 0.07475 | 0.011 | -12.868
-11 | -1.129 | 0.02091 | 0.021 | -53.979
-10.5 | -1.104 | 0.01958 | 0.02 | -56.396
-10 | -1.074 | 0.01641 | 0.019 | -65.425
-9.5 | -1.032 | 0.01591 | 0.018 | -64.861
-9 | -0.989 | 0.01534 | 0.017 | -64.454
-8.5 | -0.943 | 0.01447 | 0.017 | -65.2
-8 | -0.896 | 0.01415 | 0.016 | -63.311
-7.5 | -0.847 | 0.01402 | 0.015 | -60.408
-7 | -0.796 | 0.01343 | 0.014 | -59.286
-6.5 | -0.744 | 0.01302 | 0.013 | -57.173
-6 | -0.691 | 0.01272 | 0.012 | -54.339
-5.5 | -0.637 | 0.01261 | 0.011 | -50.476
-5 | -0.581 | 0.01217 | 0.01 | -47.763
-4.5 | -0.525 | 0.01183 | 0.009 | -44.412
-4 | -0.468 | 0.01164 | 0.008 | -40.244
-3.5 | -0.411 | 0.01168 | 0.007 | -35.172
-3 | -0.353 | 0.01149 | 0.006 | -30.719
-2.5 | -0.295 | 0.00991 | 0.005 | -29.734
-2 | -0.236 | 0.00973 | 0.004 | -24.262
-1.5 | -0.177 | 0.00956 | 0.003 | -18.547
-1 | -0.118 | 0.00945 | 0.002 | -12.514
-0.5 | -0.059 | 0.00933 | 0.001 | -6.336
0 | 0 | 0.00921 | 0 | 0
0.5 | 0.06 | 0.0093 | -0.001 | 6.408
1 | 0.119 | 0.00941 | -0.002 | 12.658
1.5 | 0.179 | 0.00952 | -0.003 | 18.761
2 | 0.238 | 0.00969 | -0.004 | 24.546
2.5 | 0.297 | 0.00987 | -0.005 | 30.087
3 | 0.356 | 0.01145 | -0.006 | 31.061
3.5 | 0.414 | 0.01164 | -0.007 | 35.571
4 | 0.472 | 0.01159 | -0.008 | 40.712
4.5 | 0.529 | 0.01178 | -0.009 | 44.94
5 | 0.586 | 0.01212 | -0.01 | 48.349
5.5 | 0.642 | 0.01256 | -0.011 | 51.105
6 | 0.697 | 0.01266 | -0.012 | 55.035
6.5 | 0.75 | 0.01296 | -0.013 | 57.923
7 | 0.803 | 0.01336 | -0.014 | 60.089
7.5 | 0.854 | 0.01394 | -0.015 | 61.25
8 | 0.904 | 0.01407 | -0.016 | 64.231
8.5 | 0.952 | 0.01438 | -0.017 | 66.172
9 | 0.998 | 0.01524 | -0.017 | 65.447
9.5 | 1.042 | 0.01581 | -0.018 | 65.904
10 | 1.084 | 0.01629 | -0.019 | 66.525
10.5 | 1.104 | 0.01958 | -0.02 | 56.396
11 | 1.129 | 0.02091 | -0.021 | 53.979
11.5 | 0.962 | 0.07475 | -0.011 | 12.868
12 | 0.988 | 0.07903 | -0.011 | 12.498
12.5 | 1.011 | 0.08397 | -0.011 | 12.039
13 | 1.032 | 0.08869 | -0.012 | 11.635
13.5 | 1.051 | 0.09371 | -0.012 | 11.213
14 | 1.065 | 0.09943 | -0.012 | 10.715
14.5 | 1.067 | 0.10446 | -0.013 | 10.216
15 | 1.065 | 0.11032 | -0.013 | 9.655
15.5 | 1.059 | 0.11656 | -0.013 | 9.083
16 | 1.049 | 0.12234 | -0.014 | 8.574

## 44. Re 1M Mach 0.10 (2)
BIGFOIL.COM POLAR EXPORT
m3
NACA M3 |  |  |  | Cl Max: | 1.3204 | at alpha= | 15.5 | deg
XFOIL ncrit=9 |  |  |  | L/D Max: | 66.2735 | at alpha= | 7 | deg
Re: | 1000000 |  |  | Cd Min: | 0.14606 | at alpha= | 19 | deg
Mach: | 0.1 |  |  | Cl=0 at alpha= | 0 | deg
|  |  |  | @ Cl=0.1, Cd= | 0.0050821
|  |  |  | @ Cl=0.4, Cd= | 0.007591
|  |  |  | @ Cl=0.6, Cd= | 0.010105
alpha (deg) | Cl | Cd | Cm | Cl/Cd
-18.5 | -1.1612 | 0.11267 | -0.001 | -10.3062
-18 | -1.2183 | 0.09413 | -0.0112 | -12.9427
-17.5 | -1.2606 | 0.07902 | -0.0195 | -15.9529
-17 | -1.2902 | 0.06664 | -0.0262 | -19.3607
-16.5 | -1.3083 | 0.05674 | -0.0312 | -23.0578
-16 | -1.3178 | 0.04879 | -0.0345 | -27.0096
-15.5 | -1.3184 | 0.04264 | -0.0362 | -30.9193
-15 | -1.3076 | 0.03833 | -0.0367 | -34.1143
-14.5 | -1.3141 | 0.0329 | -0.0352 | -39.9422
-14 | -1.2969 | 0.0302 | -0.0334 | -42.9437
-13.5 | -1.2758 | 0.02806 | -0.0309 | -45.4669
-13 | -1.2533 | 0.02617 | -0.0277 | -47.8907
-12.5 | -1.2275 | 0.02468 | -0.0242 | -49.7366
-12 | -1.2049 | 0.02291 | -0.0198 | -52.5928
-11.5 | -1.1746 | 0.02122 | -0.0165 | -55.3534
-11 | -1.1361 | 0.0201 | -0.0141 | -56.5224
-10.5 | -1.0954 | 0.01907 | -0.0119 | -57.441
-10 | -1.0522 | 0.01829 | -0.0099 | -57.5287
-9.5 | -1.0201 | 0.01649 | -0.0062 | -61.8617
-9 | -0.9822 | 0.01555 | -0.003 | -63.164
-8.5 | -0.9444 | 0.01475 | 0.0003 | -64.0271
-8 | -0.9076 | 0.01404 | 0.0039 | -64.6439
-7.5 | -0.8706 | 0.01342 | 0.0075 | -64.8733
-7 | -0.8091 | 0.01221 | 0.0057 | -66.2654
-6.5 | -0.7418 | 0.01151 | 0.0029 | -64.4483
-6 | -0.6754 | 0.01092 | 0.0005 | -61.8498
-5.5 | -0.6079 | 0.01018 | -0.0022 | -59.7151
-5 | -0.5373 | 0.00951 | -0.0056 | -56.4984
-4.5 | -0.4783 | 0.00861 | -0.0066 | -55.5517
-4 | -0.4226 | 0.00789 | -0.0067 | -53.5615
-3.5 | -0.3711 | 0.00721 | -0.0058 | -51.4702
-3 | -0.3206 | 0.00658 | -0.0046 | -48.7234
-2.5 | -0.2691 | 0.0061 | -0.0035 | -44.1148
-2 | -0.2164 | 0.00569 | -0.0027 | -38.0316
-1 | -0.1098 | 0.0051 | -0.0011 | -21.5294
-0.5 | -0.0549 | 0.005 | -0.0006 | -10.98
0 | 0 | 0.00498 | 0 | 0
0.5 | 0.0549 | 0.005 | 0.0006 | 10.98
1 | 0.1098 | 0.0051 | 0.0011 | 21.5294
2 | 0.2164 | 0.0057 | 0.0027 | 37.9649
2.5 | 0.2691 | 0.0061 | 0.0035 | 44.1148
3 | 0.3206 | 0.00659 | 0.0046 | 48.6495
3.5 | 0.3712 | 0.00721 | 0.0058 | 51.484
4 | 0.4226 | 0.00789 | 0.0067 | 53.5615
4.5 | 0.4783 | 0.00861 | 0.0066 | 55.5517
5 | 0.5374 | 0.00951 | 0.0056 | 56.5089
5.5 | 0.6079 | 0.01018 | 0.0022 | 59.7151
6 | 0.6755 | 0.01093 | -0.0005 | 61.8024
6.5 | 0.742 | 0.01151 | -0.003 | 64.4657
7 | 0.8092 | 0.01221 | -0.0057 | 66.2735
7.5 | 0.8704 | 0.01342 | -0.0075 | 64.8584
8 | 0.9075 | 0.01403 | -0.0039 | 64.6828
8.5 | 0.9443 | 0.01475 | -0.0003 | 64.0203
9 | 0.9822 | 0.01554 | 0.003 | 63.2046
9.5 | 1.0201 | 0.01649 | 0.0062 | 61.8617
10 | 1.0523 | 0.01829 | 0.0099 | 57.5342
10.5 | 1.0955 | 0.01908 | 0.0119 | 57.4161
11 | 1.1364 | 0.0201 | 0.0141 | 56.5373
11.5 | 1.1749 | 0.02122 | 0.0164 | 55.3676
12 | 1.2051 | 0.02292 | 0.0197 | 52.5785
12.5 | 1.2282 | 0.02468 | 0.0241 | 49.765
13 | 1.254 | 0.02618 | 0.0276 | 47.8992
13.5 | 1.2768 | 0.02805 | 0.0307 | 45.5187
14 | 1.298 | 0.03018 | 0.0332 | 43.0086
14.5 | 1.3154 | 0.03288 | 0.035 | 40.0061
15 | 1.3097 | 0.03824 | 0.0365 | 34.2495
15.5 | 1.3204 | 0.04257 | 0.036 | 31.0171
16 | 1.3198 | 0.04873 | 0.0343 | 27.0839
16.5 | 1.3108 | 0.05664 | 0.0309 | 23.1427
17 | 1.2928 | 0.06655 | 0.0259 | 19.426
17.5 | 1.2634 | 0.0789 | 0.0192 | 16.0127
18 | 1.2214 | 0.094 | 0.0109 | 12.9936
18.5 | 1.1633 | 0.11272 | 0.0006 | 10.3203
19 | 1.0438 | 0.14606 | -0.0185 | 7.1464

## 45. Re 1M Mach 0.25 (1)
BIGFOIL.COM POLAR EXPORT
m3
NACA M3 |  |  |  | Cl Max: | 1.065 | at alpha= | 10 | deg
JavaFoil+Calcfoil stall+Eppler ext transition |  |  |  | L/D Max: | 64.3 | at alpha= | 9 | deg
Re: | 1000000 |  |  | Cd Min: | 0.00932 | at alpha= | 0 | deg
Mach: | 0.25 |  |  | Cl=0 at alpha= | 0 | deg
|  |  |  | @ Cl=0.1, Cd= | 0.0094587
|  |  |  | @ Cl=0.4, Cd= | 0.011657
|  |  |  | @ Cl=0.6, Cd= | 0.012126
alpha (deg) | Cl | Cd | Cm | Cl/Cd
-15 | -0.957 | 0.11765 | 0.013 | -8.134
-14.5 | -0.983 | 0.11057 | 0.013 | -8.89
-14 | -1.002 | 0.10422 | 0.013 | -9.616
-13.5 | -1.001 | 0.0982 | 0.012 | -10.198
-13 | -0.994 | 0.09215 | 0.012 | -10.786
-12.5 | -0.983 | 0.08705 | 0.011 | -11.29
-12 | -0.968 | 0.08167 | 0.011 | -11.856
-11.5 | -0.95 | 0.07743 | 0.011 | -12.27
-11 | -0.928 | 0.0731 | 0.01 | -12.699
-10.5 | -0.904 | 0.06834 | 0.01 | -13.227
-10 | -1.065 | 0.01959 | 0.02 | -54.392
-9.5 | -1.04 | 0.01864 | 0.019 | -55.78
-9 | -1 | 0.01581 | 0.018 | -63.302
-8.5 | -0.957 | 0.01527 | 0.017 | -62.684
-8 | -0.911 | 0.01443 | 0.016 | -63.183
-7.5 | -0.863 | 0.01427 | 0.015 | -60.505
-7 | -0.813 | 0.01365 | 0.014 | -59.573
-6.5 | -0.761 | 0.01329 | 0.013 | -57.243
-6 | -0.707 | 0.01287 | 0.012 | -54.951
-5.5 | -0.652 | 0.01278 | 0.011 | -51.043
-5 | -0.596 | 0.01218 | 0.01 | -48.936
-4.5 | -0.539 | 0.01196 | 0.009 | -45.067
-4 | -0.481 | 0.01171 | 0.008 | -41.054
-3.5 | -0.422 | 0.01178 | 0.007 | -35.801
-3 | -0.363 | 0.01158 | 0.006 | -31.304
-2.5 | -0.303 | 0.01005 | 0.005 | -30.105
-2 | -0.242 | 0.00985 | 0.004 | -24.618
-1.5 | -0.182 | 0.00967 | 0.003 | -18.835
-1 | -0.121 | 0.00956 | 0.002 | -12.712
-0.5 | -0.061 | 0.00939 | 0.001 | -6.474
0 | 0 | 0.00932 | 0 | 0
0.5 | 0.061 | 0.00935 | -0.001 | 6.55
1 | 0.122 | 0.00952 | -0.002 | 12.862
1.5 | 0.183 | 0.00963 | -0.003 | 19.057
2 | 0.244 | 0.00981 | -0.004 | 24.912
2.5 | 0.305 | 0.01001 | -0.005 | 30.47
3 | 0.365 | 0.01154 | -0.006 | 31.661
3.5 | 0.425 | 0.01174 | -0.007 | 36.216
4 | 0.484 | 0.01166 | -0.008 | 41.543
4.5 | 0.543 | 0.01191 | -0.009 | 45.615
5 | 0.601 | 0.01213 | -0.01 | 49.543
5.5 | 0.658 | 0.01272 | -0.011 | 51.692
6 | 0.713 | 0.01281 | -0.012 | 55.67
6.5 | 0.767 | 0.01323 | -0.013 | 58.016
7 | 0.82 | 0.01358 | -0.014 | 60.395
7.5 | 0.871 | 0.01419 | -0.015 | 61.363
8 | 0.92 | 0.01434 | -0.016 | 64.116
8.5 | 0.966 | 0.01518 | -0.017 | 63.642
9 | 1.01 | 0.0157 | -0.018 | 64.3
9.5 | 1.04 | 0.01864 | -0.019 | 55.78
10 | 1.065 | 0.01959 | -0.019 | 54.392
10.5 | 0.904 | 0.06834 | -0.01 | 13.227
11 | 0.928 | 0.0731 | -0.01 | 12.699
11.5 | 0.95 | 0.07743 | -0.011 | 12.27
12 | 0.968 | 0.08167 | -0.011 | 11.856
12.5 | 0.983 | 0.08705 | -0.011 | 11.29
13 | 0.994 | 0.09215 | -0.012 | 10.786
13.5 | 1.001 | 0.0982 | -0.012 | 10.198
14 | 1.002 | 0.10422 | -0.012 | 9.616
14.5 | 0.983 | 0.11057 | -0.013 | 8.89
15 | 0.957 | 0.11765 | -0.013 | 8.134

## 46. Re 1M Mach 0.25 (2)
BIGFOIL.COM POLAR EXPORT
m3
NACA M3 |  |  |  | Cl Max: | 1.2072 | at alpha= | 13.5 | deg
XFOIL ncrit=9 |  |  |  | L/D Max: | 64.278 | at alpha= | 7 | deg
Re: | 1000000 |  |  | Cd Min: | 0.21269 | at alpha= | 18 | deg
Mach: | 0.25 |  |  | Cl=0 at alpha= | 0 | deg
|  |  |  | @ Cl=0.1, Cd= | 0.0051845
|  |  |  | @ Cl=0.4, Cd= | 0.0076834
|  |  |  | @ Cl=0.6, Cd= | 0.18195
alpha (deg) | Cl | Cd | Cm | Cl/Cd
-18.5 | -0.5412 | 0.1824 | 0.0178 | -2.9671
-18 | -0.7786 | 0.21222 | 0.0494 | -3.6688
-17.5 | -0.7745 | 0.19956 | 0.043 | -3.881
-17 | -0.7714 | 0.18795 | 0.037 | -4.1043
-16.5 | -0.9557 | 0.12858 | 0.0066 | -7.4327
-16 | -1.0344 | 0.10432 | -0.0074 | -9.9156
-15.5 | -1.0902 | 0.08586 | -0.0182 | -12.6974
-15 | -1.1346 | 0.07018 | -0.0276 | -16.167
-14.5 | -1.1661 | 0.0575 | -0.0351 | -20.28
-14 | -1.1984 | 0.04631 | -0.0404 | -25.8778
-13.5 | -1.2059 | 0.03943 | -0.042 | -30.5833
-13 | -1.1999 | 0.03481 | -0.0414 | -34.47
-12.5 | -1.1905 | 0.03109 | -0.039 | -38.2921
-12 | -1.1763 | 0.02814 | -0.0354 | -41.8017
-11.5 | -1.1545 | 0.02609 | -0.0311 | -44.2507
-11 | -1.1439 | 0.02312 | -0.0249 | -49.4766
-10.5 | -1.1103 | 0.02156 | -0.0211 | -51.4981
-10 | -1.0718 | 0.0202 | -0.0178 | -53.0594
-9.5 | -1.0311 | 0.019 | -0.0145 | -54.2684
-9 | -1.0011 | 0.01702 | -0.0096 | -58.819
-8.5 | -0.9648 | 0.01597 | -0.0053 | -60.4133
-8 | -0.9296 | 0.01501 | -0.0007 | -61.932
-7.5 | -0.8937 | 0.01426 | 0.0038 | -62.6718
-7 | -0.8323 | 0.01295 | 0.0029 | -64.2703
-6.5 | -0.7634 | 0.01199 | 0.0005 | -63.6697
-6 | -0.695 | 0.01127 | -0.0016 | -61.6681
-5.5 | -0.6242 | 0.01048 | -0.0043 | -59.5611
-5 | -0.5507 | 0.00982 | -0.0075 | -56.0794
-4.5 | -0.4903 | 0.00894 | -0.0081 | -54.8434
-4 | -0.4345 | 0.00815 | -0.0077 | -53.3129
-3.5 | -0.382 | 0.00744 | -0.0065 | -51.3441
-2.5 | -0.277 | 0.00626 | -0.004 | -44.2492
-2 | -0.223 | 0.00584 | -0.003 | -38.1849
-1.5 | -0.168 | 0.00549 | -0.0021 | -30.6011
-1 | -0.1131 | 0.00521 | -0.0012 | -21.7083
-0.5 | -0.0566 | 0.0051 | -0.0006 | -11.098
0 | 0 | 0.00507 | 0 | 0
0.5 | 0.0566 | 0.0051 | 0.0006 | 11.098
1 | 0.1131 | 0.00521 | 0.0012 | 21.7083
1.5 | 0.1681 | 0.00549 | 0.0021 | 30.6193
2 | 0.223 | 0.00584 | 0.0029 | 38.1849
2.5 | 0.2771 | 0.00626 | 0.004 | 44.2652
3.5 | 0.382 | 0.00744 | 0.0065 | 51.3441
4 | 0.4345 | 0.00815 | 0.0077 | 53.3129
4.5 | 0.4903 | 0.00894 | 0.0081 | 54.8434
5 | 0.5507 | 0.00981 | 0.0076 | 56.1366
6 | 0.6951 | 0.01127 | 0.0016 | 61.677
6.5 | 0.7635 | 0.01199 | -0.0005 | 63.6781
7 | 0.8324 | 0.01295 | -0.0029 | 64.278
7.5 | 0.8936 | 0.01425 | -0.0038 | 62.7088
8 | 0.9295 | 0.01501 | 0.0007 | 61.9254
8.5 | 0.9647 | 0.01597 | 0.0054 | 60.407
9 | 1.0011 | 0.01702 | 0.0096 | 58.819
9.5 | 1.0312 | 0.01901 | 0.0145 | 54.2451
10 | 1.0719 | 0.02021 | 0.0177 | 53.0381
10.5 | 1.1105 | 0.02157 | 0.021 | 51.4835
11 | 1.1443 | 0.02312 | 0.0248 | 49.4939
11.5 | 1.1552 | 0.02609 | 0.031 | 44.2775
12 | 1.1772 | 0.02813 | 0.0353 | 41.8486
12.5 | 1.1913 | 0.0311 | 0.0389 | 38.3055
13 | 1.2008 | 0.03482 | 0.0412 | 34.4859
13.5 | 1.2072 | 0.03941 | 0.0418 | 30.6318
14 | 1.1995 | 0.04634 | 0.0402 | 25.8848
14.5 | 1.1674 | 0.05756 | 0.0348 | 20.2814
15 | 1.1357 | 0.07029 | 0.0273 | 16.1573
15.5 | 1.0914 | 0.086 | 0.0178 | 12.6907
16 | 1.035 | 0.10461 | 0.0069 | 9.8939
16.5 | 0.9556 | 0.12906 | -0.0072 | 7.4043
17.5 | 0.7755 | 0.20011 | -0.0434 | 3.8754
18 | 0.7799 | 0.21269 | -0.0497 | 3.6668
18.5 | 0.5398 | 0.18195 | -0.0175 | 2.9667

## 47. Re 1M Mach 0.50 (1)
BIGFOIL.COM POLAR EXPORT
m3
NACA M3 |  |  |  | Cl Max: | 1.084 | at alpha= | 20 | deg
JavaFoil+Calcfoil stall+Eppler ext transition |  |  |  | L/D Max: | 58.405 | at alpha= | 7 | deg
Re: | 1000000 |  |  | Cd Min: | 0.00973 | at alpha= | 0.5 | deg
Mach: | 0.5 |  |  | Cl=0 at alpha= | 0 | deg
|  |  |  | @ Cl=0.1, Cd= | 0.009781
|  |  |  | @ Cl=0.4, Cd= | 0.0119
|  |  |  | @ Cl=0.6, Cd= | 0.10928
alpha (deg) | Cl | Cd | Cm | Cl/Cd
-20 | -1.084 | 0.19519 | 0.026 | -5.553
-19.5 | -1.054 | 0.18845 | 0.024 | -5.593
-19 | -1.027 | 0.18245 | 0.023 | -5.629
-18.5 | -1.001 | 0.17697 | 0.023 | -5.656
-18 | -0.974 | 0.17129 | 0.022 | -5.688
-17.5 | -0.948 | 0.1654 | 0.021 | -5.733
-17 | -0.922 | 0.16047 | 0.021 | -5.747
-16.5 | -0.896 | 0.15482 | 0.02 | -5.787
-16 | -0.871 | 0.15583 | 0.02 | -5.591
-15.5 | -0.842 | 0.14949 | 0.019 | -5.633
-15 | -0.814 | 0.14254 | 0.017 | -5.711
-14.5 | -0.787 | 0.13576 | 0.017 | -5.798
-14 | -0.76 | 0.13168 | 0.016 | -5.772
-13.5 | -0.734 | 0.1263 | 0.015 | -5.809
-13 | -0.707 | 0.1214 | 0.015 | -5.822
-12.5 | -0.68 | 0.11862 | 0.014 | -5.734
-12 | -0.651 | 0.11883 | 0.012 | -5.481
-11.5 | -0.624 | 0.11487 | 0.011 | -5.434
-11 | -0.597 | 0.10926 | 0.011 | -5.466
-10.5 | -0.571 | 0.10623 | 0.01 | -5.371
-10 | -0.544 | 0.09215 | 0.01 | -5.905
-9.5 | -0.518 | 0.08313 | 0.01 | -6.226
-9 | -0.491 | 0.08011 | 0.009 | -6.126
-8.5 | -0.679 | 0.06363 | 0.009 | -10.673
-8 | -0.72 | 0.05591 | 0.008 | -12.875
-7.5 | -0.716 | 0.0517 | 0.008 | -13.852
-7 | -0.855 | 0.01505 | 0.016 | -56.814
-6.5 | -0.815 | 0.01426 | 0.015 | -57.164
-6 | -0.768 | 0.0137 | 0.013 | -56.045
-5.5 | -0.714 | 0.01316 | 0.012 | -54.263
-5 | -0.657 | 0.01274 | 0.011 | -51.544
-4.5 | -0.596 | 0.01233 | 0.01 | -48.369
-4 | -0.534 | 0.012 | 0.009 | -44.459
-3.5 | -0.469 | 0.01172 | 0.008 | -40.042
-3 | -0.404 | 0.01181 | 0.007 | -34.189
-2.5 | -0.337 | 0.01306 | 0.006 | -25.831
-2 | -0.271 | 0.01024 | 0.005 | -26.425
-1.5 | -0.203 | 0.01008 | 0.003 | -20.172
-1 | -0.136 | 0.00988 | 0.002 | -13.733
-0.5 | -0.068 | 0.00977 | 0.001 | -6.948
0 | 0 | 0.00974 | 0 | 0
0.5 | 0.068 | 0.00973 | -0.001 | 7.037
1 | 0.137 | 0.00984 | -0.002 | 13.909
1.5 | 0.205 | 0.01004 | -0.003 | 20.432
2 | 0.273 | 0.0102 | -0.005 | 26.769
2.5 | 0.34 | 0.01301 | -0.006 | 26.162
3 | 0.407 | 0.01177 | -0.007 | 34.616
3.5 | 0.473 | 0.01167 | -0.008 | 40.555
4 | 0.538 | 0.01195 | -0.009 | 45.038
4.5 | 0.601 | 0.01227 | -0.01 | 49.01
5 | 0.662 | 0.01268 | -0.011 | 52.242
5.5 | 0.721 | 0.0131 | -0.012 | 55.014
6 | 0.775 | 0.01363 | -0.013 | 56.842
6.5 | 0.823 | 0.01419 | -0.015 | 57.999
7 | 0.863 | 0.01477 | -0.016 | 58.405
7.5 | 0.716 | 0.05173 | -0.008 | 13.846
8 | 0.72 | 0.05612 | -0.008 | 12.823
8.5 | 0.679 | 0.06363 | -0.009 | 10.673
9 | 0.491 | 0.08011 | -0.009 | 6.126
9.5 | 0.518 | 0.08313 | -0.01 | 6.226
10 | 0.544 | 0.09215 | -0.01 | 5.905
10.5 | 0.571 | 0.10595 | -0.01 | 5.386
11 | 0.597 | 0.10899 | -0.011 | 5.481
11.5 | 0.624 | 0.11158 | -0.011 | 5.594
12 | 0.651 | 0.11883 | -0.012 | 5.481
12.5 | 0.68 | 0.12645 | -0.014 | 5.376
13 | 0.707 | 0.13356 | -0.014 | 5.29
13.5 | 0.733 | 0.13466 | -0.015 | 5.443
14 | 0.76 | 0.14176 | -0.016 | 5.361
14.5 | 0.787 | 0.14562 | -0.016 | 5.405
15 | 0.814 | 0.14838 | -0.017 | 5.486
15.5 | 0.842 | 0.14924 | -0.018 | 5.642
16 | 0.871 | 0.15567 | -0.02 | 5.597
16.5 | 0.895 | 0.1661 | -0.02 | 5.391
17 | 0.922 | 0.16123 | -0.021 | 5.72
17.5 | 0.948 | 0.17418 | -0.021 | 5.441
18 | 0.974 | 0.17986 | -0.022 | 5.416
18.5 | 1.001 | 0.18755 | -0.022 | 5.335
19 | 1.027 | 0.19123 | -0.023 | 5.37
19.5 | 1.054 | 0.18833 | -0.024 | 5.597
20 | 1.084 | 0.19513 | -0.026 | 5.555

## 48. Re 1M Mach 0.50 (2)
BIGFOIL.COM POLAR EXPORT
m3
NACA M3 |  |  |  | Cl Max: | 0.9473 | at alpha= | 8 | deg
XFOIL ncrit=9 |  |  |  | L/D Max: | 57.3353 | at alpha= | 6 | deg
Re: | 1000000 |  |  | Cd Min: | 0.13599 | at alpha= | 13 | deg
Mach: | 0.5 |  |  | Cl=0 at alpha= | 0 | deg
|  |  |  | @ Cl=0.1, Cd= | 0.0056312
|  |  |  | @ Cl=0.4, Cd= | 0.0080714
|  |  |  | @ Cl=0.6, Cd= | 0.010777
alpha (deg) | Cl | Cd | Cm | Cl/Cd
-13 | -0.6981 | 0.13585 | 0.0066 | -5.1388
-12.5 | -0.6921 | 0.12724 | 0.0024 | -5.4393
-12 | -0.6951 | 0.11674 | -0.0027 | -5.9543
-11.5 | -0.7253 | 0.10165 | -0.0104 | -7.1353
-11 | -0.7866 | 0.0824 | -0.0208 | -9.5461
-10.5 | -0.8357 | 0.06528 | -0.0321 | -12.8018
-10 | -0.8758 | 0.05038 | -0.0433 | -17.3839
-9.5 | -0.9112 | 0.03878 | -0.05 | -23.4966
-9 | -0.9367 | 0.03095 | -0.0495 | -30.2649
-8.5 | -0.9441 | 0.02615 | -0.0437 | -36.1033
-8 | -0.9471 | 0.02272 | -0.0339 | -41.6857
-7.5 | -0.9393 | 0.01997 | -0.0235 | -47.0356
-7 | -0.9184 | 0.01794 | -0.0141 | -51.1929
-6.5 | -0.8491 | 0.01526 | -0.0137 | -55.6422
-6 | -0.7745 | 0.0135 | -0.0138 | -57.3704
-5.5 | -0.693 | 0.01214 | -0.0153 | -57.084
-5 | -0.6179 | 0.01098 | -0.0157 | -56.275
-4.5 | -0.5477 | 0.01019 | -0.0151 | -53.7488
-4 | -0.486 | 0.00938 | -0.0129 | -51.8124
-3.5 | -0.4288 | 0.00848 | -0.0103 | -50.566
-3 | -0.371 | 0.00765 | -0.0081 | -48.4967
-2.5 | -0.3118 | 0.00698 | -0.0062 | -44.6705
-2 | -0.251 | 0.00643 | -0.0046 | -39.0358
-1.5 | -0.1891 | 0.00603 | -0.0033 | -31.3599
-1 | -0.1272 | 0.0057 | -0.002 | -22.3158
-0.5 | -0.0639 | 0.00554 | -0.001 | -11.5343
0 | 0 | 0.0055 | 0 | 0
0.5 | 0.0639 | 0.00554 | 0.0009 | 11.5343
1 | 0.1272 | 0.0057 | 0.002 | 22.3158
1.5 | 0.1891 | 0.00603 | 0.0033 | 31.3599
2 | 0.2511 | 0.00643 | 0.0046 | 39.0513
2.5 | 0.3118 | 0.00698 | 0.0062 | 44.6705
3 | 0.371 | 0.00766 | 0.0081 | 48.4334
3.5 | 0.4288 | 0.00848 | 0.0103 | 50.566
4 | 0.486 | 0.00938 | 0.0129 | 51.8124
4.5 | 0.5478 | 0.01019 | 0.015 | 53.7586
5 | 0.618 | 0.01098 | 0.0156 | 56.2842
5.5 | 0.693 | 0.01214 | 0.0153 | 57.084
6 | 0.7746 | 0.01351 | 0.0138 | 57.3353
6.5 | 0.8493 | 0.01526 | 0.0136 | 55.6553
7 | 0.9186 | 0.01794 | 0.014 | 51.204
7.5 | 0.9392 | 0.01997 | 0.0235 | 47.0305
8 | 0.9473 | 0.02272 | 0.0338 | 41.6945
8.5 | 0.9444 | 0.02616 | 0.0436 | 36.1009
9 | 0.9371 | 0.03098 | 0.0494 | 30.2485
9.5 | 0.9116 | 0.03884 | 0.0498 | 23.4706
10 | 0.8764 | 0.05047 | 0.0431 | 17.3648
10.5 | 0.836 | 0.06544 | 0.0317 | 12.7751
11 | 0.7868 | 0.08261 | 0.0205 | 9.5243
11.5 | 0.7258 | 0.10185 | 0.0101 | 7.1262
12 | 0.6959 | 0.1169 | 0.0024 | 5.953
12.5 | 0.6933 | 0.12732 | -0.0027 | 5.4453
13 | 0.6991 | 0.13599 | -0.007 | 5.1408

## 49. Re 2M Mach 0.00 (1)
BIGFOIL.COM POLAR EXPORT
m3
NACA M3 |  |  |  | Cl Max: | 1.256 | at alpha= | 13.5 | deg
JavaFoil+Calcfoil stall+Eppler ext transition |  |  |  | L/D Max: | 74.93 | at alpha= | 11 | deg
Re: | 2000000 |  |  | Cd Min: | 0.009 | at alpha= | 2.5 | deg
Mach: | 0 |  |  | Cl=0 at alpha= | 0 | deg
|  |  |  | @ Cl=0.1, Cd= | 0.0091047
|  |  |  | @ Cl=0.4, Cd= | 0.010799
|  |  |  | @ Cl=0.6, Cd= | 0.011298
alpha (deg) | Cl | Cd | Cm | Cl/Cd
-18.5 | -0.998 | 0.14291 | 0.019 | -6.987
-18 | -1.018 | 0.13708 | 0.018 | -7.43
-17.5 | -1.039 | 0.12824 | 0.018 | -8.103
-17 | -1.053 | 0.12383 | 0.018 | -8.502
-16.5 | -1.076 | 0.1123 | 0.019 | -9.577
-16 | -1.094 | 0.1024 | 0.02 | -10.681
-15.5 | -1.105 | 0.09455 | 0.02 | -11.688
-15 | -1.147 | 0.07049 | 0.022 | -16.27
-14.5 | -1.226 | 0.03834 | 0.025 | -31.987
-14 | -1.254 | 0.02938 | 0.025 | -42.684
-13.5 | -1.256 | 0.0249 | 0.025 | -50.443
-13 | -1.241 | 0.02299 | 0.024 | -53.974
-12.5 | -1.224 | 0.0211 | 0.023 | -58.003
-12 | -1.202 | 0.01972 | 0.023 | -60.958
-11.5 | -1.179 | 0.01835 | 0.022 | -64.26
-11 | -1.149 | 0.01561 | 0.021 | -73.599
-10.5 | -1.112 | 0.01522 | 0.02 | -73.058
-10 | -1.072 | 0.01477 | 0.019 | -72.606
-9.5 | -1.03 | 0.01407 | 0.018 | -73.245
-9 | -0.987 | 0.01362 | 0.017 | -72.422
-8.5 | -0.941 | 0.01313 | 0.016 | -71.626
-8 | -0.893 | 0.0128 | 0.015 | -69.8
-7.5 | -0.844 | 0.01262 | 0.015 | -66.879
-7 | -0.793 | 0.01235 | 0.014 | -64.244
-6.5 | -0.741 | 0.01187 | 0.013 | -62.45
-6 | -0.688 | 0.01182 | 0.012 | -58.238
-5.5 | -0.634 | 0.01162 | 0.011 | -54.56
-5 | -0.579 | 0.01123 | 0.01 | -51.547
-4.5 | -0.523 | 0.011 | 0.009 | -47.525
-4 | -0.466 | 0.01081 | 0.008 | -43.126
-3.5 | -0.409 | 0.01087 | 0.007 | -37.61
-3 | -0.351 | 0.01072 | 0.006 | -32.781
-2.5 | -0.293 | 0.00903 | 0.005 | -32.476
-2 | -0.235 | 0.00937 | 0.004 | -25.079
-1.5 | -0.176 | 0.00916 | 0.003 | -19.263
-1 | -0.118 | 0.00916 | 0.002 | -12.848
-0.5 | -0.059 | 0.00909 | 0.001 | -6.478
0 | 0 | 0.00909 | 0 | 0
0.5 | 0.059 | 0.00905 | -0.001 | 6.55
1 | 0.119 | 0.00913 | -0.002 | 12.992
1.5 | 0.178 | 0.00912 | -0.003 | 19.48
2 | 0.237 | 0.00933 | -0.004 | 25.365
2.5 | 0.295 | 0.009 | -0.005 | 32.829
3 | 0.354 | 0.01068 | -0.006 | 33.14
3.5 | 0.412 | 0.01083 | -0.007 | 38.03
4 | 0.47 | 0.01077 | -0.008 | 43.621
4.5 | 0.527 | 0.01096 | -0.009 | 48.082
5 | 0.583 | 0.01118 | -0.01 | 52.165
5.5 | 0.639 | 0.01157 | -0.011 | 55.226
6 | 0.694 | 0.01176 | -0.012 | 58.967
6.5 | 0.747 | 0.01181 | -0.013 | 63.256
7 | 0.8 | 0.01228 | -0.014 | 65.099
7.5 | 0.851 | 0.01255 | -0.015 | 67.792
8 | 0.901 | 0.01272 | -0.016 | 70.794
8.5 | 0.949 | 0.01305 | -0.016 | 72.684
9 | 0.995 | 0.01353 | -0.017 | 73.528
9.5 | 1.039 | 0.01397 | -0.018 | 74.402
10 | 1.082 | 0.01466 | -0.019 | 73.8
10.5 | 1.122 | 0.0151 | -0.02 | 74.302
11 | 1.16 | 0.01548 | -0.021 | 74.93
11.5 | 1.179 | 0.01835 | -0.022 | 64.26
12 | 1.202 | 0.01972 | -0.022 | 60.958
12.5 | 1.224 | 0.0211 | -0.023 | 58.003
13 | 1.241 | 0.02299 | -0.024 | 53.974
13.5 | 1.256 | 0.0249 | -0.024 | 50.443
14 | 1.254 | 0.02938 | -0.025 | 42.684
14.5 | 1.226 | 0.03834 | -0.024 | 31.987
15 | 1.147 | 0.07049 | -0.022 | 16.27
15.5 | 1.105 | 0.09455 | -0.019 | 11.688
16 | 1.094 | 0.1024 | -0.019 | 10.681
16.5 | 1.076 | 0.1123 | -0.019 | 9.577
17 | 1.053 | 0.12383 | -0.017 | 8.502
17.5 | 1.039 | 0.12824 | -0.018 | 8.103
18 | 1.018 | 0.13708 | -0.018 | 7.43
18.5 | 0.998 | 0.14291 | -0.018 | 6.987

## 50. Re 2M Mach 0.00 (2)
BIGFOIL.COM POLAR EXPORT
m3
NACA M3 |  |  |  | Cl Max: | 1.5921 | at alpha= | 17.5 | deg
XFOIL ncrit=9 |  |  |  | L/D Max: | 83.5222 | at alpha= | 9 | deg
Re: | 2000000 |  |  | Cd Min: | 0.07397 | at alpha= | -20 | deg
Mach: | 0 |  |  | Cl=0 at alpha= | 0 | deg
|  |  |  | @ Cl=0.1, Cd= | 0.0048029
|  |  |  | @ Cl=0.4, Cd= | 0.0068182
|  |  |  | @ Cl=0.6, Cd= | 0.0085909
alpha (deg) | Cl | Cd | Cm | Cl/Cd
-20 | -1.5167 | 0.07397 | -0.0206 | -20.5043
-19.5 | -1.5574 | 0.06088 | -0.027 | -25.5815
-19 | -1.5799 | 0.05125 | -0.031 | -30.8273
-18.5 | -1.5892 | 0.04405 | -0.0333 | -36.0772
-18 | -1.5885 | 0.03862 | -0.0341 | -41.1315
-17.5 | -1.5905 | 0.03343 | -0.0337 | -47.577
-17 | -1.583 | 0.02968 | -0.0322 | -53.3356
-16.5 | -1.5651 | 0.02714 | -0.0303 | -57.6676
-16 | -1.5428 | 0.02514 | -0.028 | -61.3683
-15.5 | -1.5176 | 0.0235 | -0.0254 | -64.5787
-15 | -1.4909 | 0.02207 | -0.0224 | -67.5532
-14.5 | -1.4703 | 0.02039 | -0.0182 | -72.1089
-14 | -1.4384 | 0.01944 | -0.0149 | -73.9918
-13.5 | -1.3992 | 0.01862 | -0.0129 | -75.145
-13 | -1.3564 | 0.01793 | -0.0113 | -75.6497
-12.5 | -1.3147 | 0.01706 | -0.0095 | -77.0633
-12 | -1.2747 | 0.01597 | -0.0074 | -79.8184
-11.5 | -1.2287 | 0.01533 | -0.0062 | -80.15
-11 | -1.182 | 0.01478 | -0.0049 | -79.9729
-10.5 | -1.1362 | 0.01423 | -0.0034 | -79.8454
-10 | -1.0933 | 0.01363 | -0.0012 | -80.2128
-9.5 | -1.0568 | 0.0127 | 0.0023 | -83.2126
-9 | -1.0171 | 0.01218 | 0.0052 | -83.5057
-8.5 | -0.9548 | 0.01163 | 0.0033 | -82.098
-8 | -0.8916 | 0.01111 | 0.0013 | -80.252
-7.5 | -0.8283 | 0.01041 | -0.0008 | -79.5677
-7 | -0.7655 | 0.0098 | -0.0026 | -78.1122
-6.5 | -0.7027 | 0.00933 | -0.0044 | -75.3162
-6 | -0.6425 | 0.00894 | -0.0055 | -71.868
-5.5 | -0.5888 | 0.0085 | -0.005 | -69.2706
-5 | -0.5366 | 0.00815 | -0.0042 | -65.8405
-4.5 | -0.485 | 0.00765 | -0.0032 | -63.3987
-4 | -0.4331 | 0.00711 | -0.0025 | -60.9142
-3.5 | -0.3804 | 0.00663 | -0.0019 | -57.3756
-3 | -0.3273 | 0.00618 | -0.0014 | -52.9612
-2.5 | -0.274 | 0.00572 | -0.001 | -47.9021
-2 | -0.2198 | 0.00536 | -0.0007 | -41.0075
-1.5 | -0.1649 | 0.00508 | -0.0006 | -32.4606
-1 | -0.11 | 0.00484 | -0.0004 | -22.7273
-0.5 | -0.0556 | 0.00463 | -0.0001 | -12.0086
0 | 0 | 0.00457 | 0 | 0
0.5 | 0.0556 | 0.00464 | 0.0001 | 11.9828
1 | 0.1101 | 0.00484 | 0.0004 | 22.7479
1.5 | 0.165 | 0.00508 | 0.0005 | 32.4803
2 | 0.2198 | 0.00536 | 0.0007 | 41.0075
2.5 | 0.2741 | 0.00572 | 0.001 | 47.9196
3 | 0.3274 | 0.00618 | 0.0014 | 52.9773
3.5 | 0.3804 | 0.00664 | 0.0019 | 57.2892
4 | 0.4332 | 0.00712 | 0.0025 | 60.8427
4.5 | 0.4851 | 0.00765 | 0.0032 | 63.4118
5 | 0.5367 | 0.00815 | 0.0041 | 65.8528
5.5 | 0.5889 | 0.0085 | 0.005 | 69.2824
6 | 0.6426 | 0.00894 | 0.0055 | 71.8792
6.5 | 0.7028 | 0.00933 | 0.0044 | 75.3269
7 | 0.7656 | 0.0098 | 0.0026 | 78.1224
7.5 | 0.8284 | 0.01042 | 0.0008 | 79.501
8 | 0.8917 | 0.01111 | -0.0013 | 80.261
8.5 | 0.955 | 0.01163 | -0.0034 | 82.1152
9 | 1.0173 | 0.01218 | -0.0053 | 83.5222
9.5 | 1.0567 | 0.0127 | -0.0022 | 83.2047
10 | 1.0935 | 0.01361 | 0.0011 | 80.3453
10.5 | 1.1362 | 0.01423 | 0.0034 | 79.8454
11 | 1.1821 | 0.01478 | 0.0049 | 79.9797
11.5 | 1.2288 | 0.01534 | 0.0061 | 80.1043
12 | 1.2748 | 0.01597 | 0.0074 | 79.8247
12.5 | 1.3149 | 0.01707 | 0.0095 | 77.0299
13 | 1.3566 | 0.01794 | 0.0113 | 75.6187
13.5 | 1.3997 | 0.01862 | 0.0128 | 75.1719
14 | 1.4391 | 0.01944 | 0.0148 | 74.0278
14.5 | 1.4712 | 0.02039 | 0.018 | 72.153
15 | 1.4915 | 0.02209 | 0.0223 | 67.5192
15.5 | 1.5188 | 0.02349 | 0.0252 | 64.6573
16 | 1.544 | 0.02513 | 0.0278 | 61.4405
16.5 | 1.5664 | 0.02713 | 0.0301 | 57.7368
17 | 1.5846 | 0.02966 | 0.032 | 53.4255
17.5 | 1.5921 | 0.03341 | 0.0334 | 47.6534
18 | 1.5907 | 0.03854 | 0.0338 | 41.274
18.5 | 1.5916 | 0.04396 | 0.033 | 36.2056
19 | 1.5828 | 0.05111 | 0.0307 | 30.9685
19.5 | 1.5611 | 0.06064 | 0.0267 | 25.7437
20 | 1.5209 | 0.07366 | 0.0204 | 20.6476

## 51. Re 2M Mach 0.10 (1)
BIGFOIL.COM POLAR EXPORT
m3
NACA M3 |  |  |  | Cl Max: | 1.236 | at alpha= | 13.5 | deg
JavaFoil+Calcfoil stall+Eppler ext transition |  |  |  | L/D Max: | 74.353 | at alpha= | 11 | deg
Re: | 2000000 |  |  | Cd Min: | 0.00897 | at alpha= | 2.5 | deg
Mach: | 0.1 |  |  | Cl=0 at alpha= | 0 | deg
|  |  |  | @ Cl=0.1, Cd= | 0.0090778
|  |  |  | @ Cl=0.4, Cd= | 0.010794
|  |  |  | @ Cl=0.6, Cd= | 0.011248
alpha (deg) | Cl | Cd | Cm | Cl/Cd
-18.5 | -0.955 | 0.14807 | 0.016 | -6.452
-18 | -0.979 | 0.14146 | 0.016 | -6.921
-17.5 | -1.004 | 0.13271 | 0.017 | -7.563
-17 | -1.029 | 0.12415 | 0.018 | -8.285
-16.5 | -1.045 | 0.11869 | 0.018 | -8.806
-16 | -1.063 | 0.10973 | 0.018 | -9.686
-15.5 | -1.079 | 0.10149 | 0.018 | -10.629
-15 | -1.129 | 0.07322 | 0.022 | -15.426
-14.5 | -1.177 | 0.05095 | 0.023 | -23.108
-14 | -1.227 | 0.03359 | 0.024 | -36.537
-13.5 | -1.236 | 0.02734 | 0.024 | -45.223
-13 | -1.235 | 0.02323 | 0.024 | -53.188
-12.5 | -1.217 | 0.02163 | 0.023 | -56.286
-12 | -1.197 | 0.02022 | 0.023 | -59.226
-11.5 | -1.177 | 0.01857 | 0.022 | -63.351
-11 | -1.15 | 0.01574 | 0.021 | -73.037
-10.5 | -1.113 | 0.01537 | 0.02 | -72.391
-10 | -1.074 | 0.01482 | 0.019 | -72.463
-9.5 | -1.033 | 0.01417 | 0.018 | -72.892
-9 | -0.989 | 0.01371 | 0.017 | -72.131
-8.5 | -0.944 | 0.01316 | 0.017 | -71.713
-8 | -0.896 | 0.01288 | 0.016 | -69.559
-7.5 | -0.847 | 0.01274 | 0.015 | -66.47
-7 | -0.797 | 0.01222 | 0.014 | -65.164
-6.5 | -0.744 | 0.01195 | 0.013 | -62.281
-6 | -0.691 | 0.01163 | 0.012 | -59.409
-5.5 | -0.637 | 0.01159 | 0.011 | -54.943
-5 | -0.581 | 0.0112 | 0.01 | -51.931
-4.5 | -0.525 | 0.01098 | 0.009 | -47.857
-4 | -0.468 | 0.01077 | 0.008 | -43.493
-3.5 | -0.411 | 0.01087 | 0.007 | -37.796
-3 | -0.353 | 0.01072 | 0.006 | -32.94
-2.5 | -0.295 | 0.00901 | 0.005 | -32.737
-2 | -0.236 | 0.00941 | 0.004 | -25.078
-1.5 | -0.177 | 0.00925 | 0.003 | -19.162
-1 | -0.118 | 0.00915 | 0.002 | -12.929
-0.5 | -0.059 | 0.00905 | 0.001 | -6.539
0 | 0 | 0.00905 | 0 | 0
0.5 | 0.06 | 0.00901 | -0.001 | 6.611
1 | 0.119 | 0.00911 | -0.002 | 13.074
1.5 | 0.179 | 0.00922 | -0.003 | 19.38
2 | 0.238 | 0.00938 | -0.004 | 25.367
2.5 | 0.297 | 0.00897 | -0.005 | 33.093
3 | 0.356 | 0.01068 | -0.006 | 33.301
3.5 | 0.414 | 0.01083 | -0.007 | 38.218
4 | 0.472 | 0.01073 | -0.008 | 43.993
4.5 | 0.529 | 0.01093 | -0.009 | 48.419
5 | 0.586 | 0.01115 | -0.01 | 52.554
5.5 | 0.642 | 0.01154 | -0.011 | 55.614
6 | 0.697 | 0.01158 | -0.012 | 60.156
6.5 | 0.75 | 0.01189 | -0.013 | 63.093
7 | 0.803 | 0.01216 | -0.014 | 66.035
7.5 | 0.854 | 0.01267 | -0.015 | 67.386
8 | 0.904 | 0.01281 | -0.016 | 70.559
8.5 | 0.952 | 0.01308 | -0.017 | 72.771
9 | 0.998 | 0.01362 | -0.017 | 73.243
9.5 | 1.042 | 0.01407 | -0.018 | 74.054
10 | 1.084 | 0.01471 | -0.019 | 73.652
10.5 | 1.123 | 0.01525 | -0.02 | 73.632
11 | 1.16 | 0.01561 | -0.021 | 74.353
11.5 | 1.177 | 0.01857 | -0.022 | 63.351
12 | 1.197 | 0.02022 | -0.022 | 59.226
12.5 | 1.217 | 0.02163 | -0.023 | 56.286
13 | 1.235 | 0.02323 | -0.024 | 53.188
13.5 | 1.236 | 0.02734 | -0.024 | 45.223
14 | 1.227 | 0.03359 | -0.024 | 36.537
14.5 | 1.177 | 0.05095 | -0.023 | 23.108
15 | 1.129 | 0.07322 | -0.022 | 15.426
15.5 | 1.079 | 0.10149 | -0.018 | 10.629
16 | 1.063 | 0.10973 | -0.018 | 9.686
16.5 | 1.045 | 0.11869 | -0.017 | 8.806
17 | 1.029 | 0.12415 | -0.018 | 8.285
17.5 | 1.004 | 0.13271 | -0.017 | 7.563
18 | 0.979 | 0.14146 | -0.016 | 6.921
18.5 | 0.955 | 0.14807 | -0.016 | 6.452

## 52. Re 2M Mach 0.10 (2)
BIGFOIL.COM POLAR EXPORT
m3
NACA M3 |  |  |  | Cl Max: | 1.5704 | at alpha= | 18 | deg
XFOIL ncrit=9 |  |  |  | L/D Max: | 83.0089 | at alpha= | 9 | deg
Re: | 2000000 |  |  | Cd Min: | 0.09271 | at alpha= | -20 | deg
Mach: | 0.1 |  |  | Cl=0 at alpha= | 0 | deg
|  |  |  | @ Cl=0.1, Cd= | 0.004819
|  |  |  | @ Cl=0.4, Cd= | 0.0068385
|  |  |  | @ Cl=0.6, Cd= | 0.0086018
alpha (deg) | Cl | Cd | Cm | Cl/Cd
-20 | -1.4205 | 0.09271 | -0.0123 | -15.322
-19.5 | -1.4926 | 0.07378 | -0.0222 | -20.2304
-19 | -1.5352 | 0.06033 | -0.0289 | -25.4467
-18.5 | -1.5584 | 0.05053 | -0.0331 | -30.8411
-18 | -1.568 | 0.04322 | -0.0353 | -36.2795
-17.5 | -1.5669 | 0.03777 | -0.036 | -41.4853
-17 | -1.5684 | 0.03264 | -0.0354 | -48.0515
-16.5 | -1.5589 | 0.02905 | -0.0337 | -53.6627
-16 | -1.5395 | 0.0266 | -0.0316 | -57.8759
-15.5 | -1.5165 | 0.02461 | -0.029 | -61.6213
-15 | -1.4904 | 0.023 | -0.0261 | -64.8
-14.5 | -1.4682 | 0.02127 | -0.0222 | -69.0268
-14 | -1.4412 | 0.01998 | -0.0183 | -72.1321
-13.5 | -1.405 | 0.01909 | -0.0154 | -73.5987
-13 | -1.3632 | 0.01832 | -0.0135 | -74.4105
-12.5 | -1.3188 | 0.01763 | -0.0119 | -74.8043
-12 | -1.2812 | 0.01633 | -0.0092 | -78.4568
-11.5 | -1.2357 | 0.0156 | -0.0077 | -79.2115
-11 | -1.1887 | 0.01502 | -0.0063 | -79.1411
-10.5 | -1.1427 | 0.01442 | -0.0046 | -79.2441
-10 | -1.0978 | 0.01394 | -0.0026 | -78.7518
-9.5 | -1.0624 | 0.01289 | 0.0012 | -82.4205
-9 | -1.0236 | 0.01233 | 0.0045 | -83.017
-8.5 | -0.9609 | 0.01175 | 0.0027 | -81.7787
-8 | -0.8972 | 0.0112 | 0.0008 | -80.1071
-7.5 | -0.833 | 0.01054 | -0.0013 | -79.0323
-7 | -0.77 | 0.00987 | -0.0031 | -78.0142
-6.5 | -0.7068 | 0.00938 | -0.0048 | -75.3518
-6 | -0.6464 | 0.00898 | -0.0058 | -71.9822
-5.5 | -0.5923 | 0.00854 | -0.0052 | -69.356
-5 | -0.5398 | 0.00818 | -0.0043 | -65.9902
-4 | -0.4354 | 0.00716 | -0.0026 | -60.8101
-3.5 | -0.3824 | 0.00668 | -0.002 | -57.2455
-3 | -0.3291 | 0.00621 | -0.0015 | -52.9952
-2.5 | -0.2756 | 0.00574 | -0.001 | -48.0139
-2 | -0.221 | 0.00538 | -0.0008 | -41.0781
-1.5 | -0.1658 | 0.0051 | -0.0006 | -32.5098
-1 | -0.1106 | 0.00486 | -0.0004 | -22.7572
-0.5 | -0.0559 | 0.00464 | -0.0001 | -12.0474
0 | 0 | 0.00459 | 0 | 0
0.5 | 0.0559 | 0.00465 | 0.0001 | 12.0215
1 | 0.1107 | 0.00486 | 0.0004 | 22.7778
1.5 | 0.1658 | 0.0051 | 0.0006 | 32.5098
2 | 0.221 | 0.00538 | 0.0008 | 41.0781
2.5 | 0.2757 | 0.00574 | 0.001 | 48.0314
3 | 0.3291 | 0.00621 | 0.0015 | 52.9952
3.5 | 0.3825 | 0.00668 | 0.002 | 57.2605
4 | 0.4355 | 0.00716 | 0.0026 | 60.824
5 | 0.5399 | 0.00818 | 0.0043 | 66.0024
5.5 | 0.5924 | 0.00854 | 0.0052 | 69.3677
6 | 0.6465 | 0.00898 | 0.0057 | 71.9933
6.5 | 0.7069 | 0.00938 | 0.0048 | 75.3625
7 | 0.7701 | 0.00987 | 0.003 | 78.0243
7.5 | 0.8331 | 0.01054 | 0.0013 | 79.0417
8 | 0.8973 | 0.0112 | -0.0008 | 80.1161
8.5 | 0.961 | 0.01175 | -0.0028 | 81.7872
9 | 1.0235 | 0.01233 | -0.0045 | 83.0089
9.5 | 1.0623 | 0.01289 | -0.0012 | 82.4127
10 | 1.0976 | 0.01395 | 0.0026 | 78.681
10.5 | 1.1427 | 0.01443 | 0.0046 | 79.1892
11 | 1.1888 | 0.01502 | 0.0063 | 79.1478
11.5 | 1.2359 | 0.01561 | 0.0077 | 79.1736
12 | 1.2814 | 0.01633 | 0.0092 | 78.4691
12.5 | 1.3191 | 0.01764 | 0.0118 | 74.7789
13 | 1.3634 | 0.01833 | 0.0134 | 74.3808
13.5 | 1.4057 | 0.01909 | 0.0153 | 73.6354
14 | 1.4421 | 0.01998 | 0.0181 | 72.1772
14.5 | 1.469 | 0.02128 | 0.022 | 69.032
15 | 1.4916 | 0.02299 | 0.0259 | 64.8804
15.5 | 1.5178 | 0.0246 | 0.0288 | 61.6992
16 | 1.5407 | 0.02659 | 0.0314 | 57.9428
16.5 | 1.5603 | 0.02904 | 0.0335 | 53.7293
17 | 1.5701 | 0.03261 | 0.0352 | 48.1478
17.5 | 1.5691 | 0.03769 | 0.0357 | 41.6317
18 | 1.5704 | 0.04314 | 0.035 | 36.4024
18.5 | 1.561 | 0.05043 | 0.0328 | 30.9538
19 | 1.5383 | 0.06018 | 0.0286 | 25.5616
19.5 | 1.4966 | 0.07352 | 0.022 | 20.3564
20 | 1.4253 | 0.09231 | 0.0121 | 15.4404

## 53. Re 2M Mach 0.25 (1)
BIGFOIL.COM POLAR EXPORT
m3
NACA M3 |  |  |  | Cl Max: | 1.159 | at alpha= | 12 | deg
JavaFoil+Calcfoil stall+Eppler ext transition |  |  |  | L/D Max: | 72.407 | at alpha= | 9.5 | deg
Re: | 2000000 |  |  | Cd Min: | 0.00903 | at alpha= | 2.5 | deg
Mach: | 0.25 |  |  | Cl=0 at alpha= | 0 | deg
|  |  |  | @ Cl=0.1, Cd= | 0.0091539
|  |  |  | @ Cl=0.4, Cd= | 0.010816
|  |  |  | @ Cl=0.6, Cd= | 0.011246
alpha (deg) | Cl | Cd | Cm | Cl/Cd
-17 | -0.789 | 0.1412 | 0.015 | -5.588
-16.5 | -0.84 | 0.13174 | 0.015 | -6.376
-16 | -0.885 | 0.12366 | 0.014 | -7.16
-15.5 | -0.925 | 0.11793 | 0.014 | -7.843
-15 | -0.958 | 0.10994 | 0.014 | -8.714
-14.5 | -0.984 | 0.10459 | 0.013 | -9.41
-14 | -1.003 | 0.09871 | 0.013 | -10.165
-13.5 | -1.012 | 0.08948 | 0.015 | -11.309
-13 | -1.007 | 0.08403 | 0.015 | -11.987
-12.5 | -1.137 | 0.03018 | 0.023 | -37.668
-12 | -1.159 | 0.02274 | 0.023 | -50.962
-11.5 | -1.146 | 0.02098 | 0.022 | -54.598
-11 | -1.129 | 0.01928 | 0.021 | -58.579
-10.5 | -1.108 | 0.01817 | 0.021 | -61.009
-10 | -1.078 | 0.01526 | 0.02 | -70.686
-9.5 | -1.041 | 0.01461 | 0.019 | -71.245
-9 | -1.001 | 0.0141 | 0.018 | -70.97
-8.5 | -0.958 | 0.01356 | 0.017 | -70.63
-8 | -0.912 | 0.01311 | 0.016 | -69.557
-7.5 | -0.864 | 0.01295 | 0.015 | -66.677
-7 | -0.813 | 0.01249 | 0.014 | -65.1
-6.5 | -0.761 | 0.01212 | 0.013 | -62.785
-6 | -0.708 | 0.01188 | 0.012 | -59.562
-5.5 | -0.652 | 0.01171 | 0.011 | -55.716
-5 | -0.596 | 0.0113 | 0.01 | -52.773
-4.5 | -0.539 | 0.01107 | 0.009 | -48.659
-4 | -0.481 | 0.01086 | 0.008 | -44.279
-3.5 | -0.422 | 0.01091 | 0.007 | -38.67
-3 | -0.363 | 0.01078 | 0.006 | -33.633
-2.5 | -0.303 | 0.00907 | 0.005 | -33.406
-2 | -0.243 | 0.0095 | 0.004 | -25.516
-1.5 | -0.182 | 0.00932 | 0.003 | -19.535
-1 | -0.122 | 0.00922 | 0.002 | -13.175
-0.5 | -0.061 | 0.00913 | 0.001 | -6.659
0 | 0 | 0.00913 | 0 | 0
0.5 | 0.061 | 0.00909 | -0.001 | 6.734
1 | 0.122 | 0.00919 | -0.002 | 13.326
1.5 | 0.183 | 0.00929 | -0.003 | 19.762
2 | 0.244 | 0.00947 | -0.004 | 25.817
2.5 | 0.305 | 0.00903 | -0.005 | 33.778
3 | 0.365 | 0.01074 | -0.006 | 34.01
3.5 | 0.425 | 0.01087 | -0.007 | 39.113
4 | 0.484 | 0.01081 | -0.008 | 44.8
4.5 | 0.543 | 0.01103 | -0.009 | 49.244
5 | 0.601 | 0.01125 | -0.01 | 53.421
5.5 | 0.658 | 0.01166 | -0.011 | 56.412
6 | 0.713 | 0.01182 | -0.012 | 60.335
6.5 | 0.767 | 0.01206 | -0.013 | 63.62
7 | 0.82 | 0.01243 | -0.014 | 65.995
7.5 | 0.871 | 0.01288 | -0.015 | 67.612
8 | 0.92 | 0.01303 | -0.016 | 70.574
8.5 | 0.966 | 0.01347 | -0.017 | 71.699
9 | 1.01 | 0.01401 | -0.018 | 72.09
9.5 | 1.051 | 0.01451 | -0.019 | 72.407
10 | 1.088 | 0.01514 | -0.02 | 71.901
10.5 | 1.108 | 0.01817 | -0.021 | 61.009
11 | 1.129 | 0.01928 | -0.021 | 58.579
11.5 | 1.146 | 0.02098 | -0.022 | 54.598
12 | 1.159 | 0.02274 | -0.023 | 50.962
12.5 | 1.137 | 0.03018 | -0.023 | 37.668
13 | 1.007 | 0.08403 | -0.015 | 11.987
13.5 | 1.012 | 0.08948 | -0.015 | 11.309
14 | 1.003 | 0.09871 | -0.013 | 10.165
14.5 | 0.984 | 0.10459 | -0.013 | 9.41
15 | 0.958 | 0.10994 | -0.014 | 8.714
15.5 | 0.925 | 0.11793 | -0.014 | 7.843
16 | 0.885 | 0.12366 | -0.014 | 7.16
16.5 | 0.84 | 0.13174 | -0.015 | 6.376
17 | 0.789 | 0.14042 | -0.015 | 5.619

## 54. Re 2M Mach 0.25 (2)
BIGFOIL.COM POLAR EXPORT
m3
NACA M3 |  |  |  | Cl Max: | 1.4535 | at alpha= | 15.5 | deg
XFOIL ncrit=9 |  |  |  | L/D Max: | 79.3216 | at alpha= | 8.5 | deg
Re: | 2000000 |  |  | Cd Min: | 0.23277 | at alpha= | -20 | deg
Mach: | 0.25 |  |  | Cl=0 at alpha= | 0 | deg
|  |  |  | @ Cl=0.1, Cd= | 0.0049031
|  |  |  | @ Cl=0.4, Cd= | 0.0069252
|  |  |  | @ Cl=0.6, Cd= | 0.0086958
alpha (deg) | Cl | Cd | Cm | Cl/Cd
-20 | -0.8582 | 0.23277 | 0.0652 | -3.6869
-19.5 | -1.0108 | 0.17399 | 0.032 | -5.8095
-19 | -1.0742 | 0.15134 | 0.0176 | -7.0979
-18.5 | -1.1429 | 0.12991 | 0.0046 | -8.7976
-18 | -1.2148 | 0.10955 | -0.0071 | -11.089
-17.5 | -1.2872 | 0.09009 | -0.0179 | -14.2879
-17 | -1.3571 | 0.07154 | -0.0284 | -18.9698
-16.5 | -1.4032 | 0.05719 | -0.0364 | -24.5358
-16 | -1.4325 | 0.04619 | -0.0416 | -31.0132
-15.5 | -1.4518 | 0.0377 | -0.044 | -38.5093
-15 | -1.4474 | 0.0326 | -0.0434 | -44.3988
-14.5 | -1.4335 | 0.02893 | -0.0415 | -49.5506
-14 | -1.4162 | 0.02595 | -0.0384 | -54.5742
-13.5 | -1.3936 | 0.02366 | -0.0346 | -58.9011
-13 | -1.3732 | 0.02149 | -0.0298 | -63.8995
-12.5 | -1.3391 | 0.02031 | -0.0256 | -65.933
-12 | -1.3029 | 0.01914 | -0.0216 | -68.0721
-11.5 | -1.2592 | 0.01814 | -0.0187 | -69.4157
-11 | -1.2209 | 0.01668 | -0.0151 | -73.1954
-10.5 | -1.1739 | 0.01587 | -0.0126 | -73.9698
-10 | -1.1287 | 0.01506 | -0.0096 | -74.9469
-9.5 | -1.084 | 0.01448 | -0.0064 | -74.8619
-9 | -1.052 | 0.0133 | -0.0011 | -79.0977
-8.5 | -0.9938 | 0.01253 | -0.0009 | -79.3136
-8 | -0.9276 | 0.01181 | -0.0024 | -78.5436
-7.5 | -0.8595 | 0.0112 | -0.0042 | -76.7411
-7 | -0.7949 | 0.01031 | -0.0056 | -77.0999
-6.5 | -0.7295 | 0.00968 | -0.0069 | -75.3616
-6 | -0.6679 | 0.0092 | -0.0074 | -72.5978
-5.5 | -0.6115 | 0.00879 | -0.0066 | -69.5677
-5 | -0.5573 | 0.00835 | -0.0054 | -66.7425
-4.5 | -0.5022 | 0.00798 | -0.0045 | -62.9323
-4 | -0.4486 | 0.00738 | -0.0034 | -60.7859
-3.5 | -0.394 | 0.00687 | -0.0026 | -57.3508
-3 | -0.3387 | 0.00638 | -0.002 | -53.0878
-2.5 | -0.2838 | 0.00587 | -0.0014 | -48.3475
-2 | -0.2277 | 0.0055 | -0.001 | -41.4
-1.5 | -0.1709 | 0.00521 | -0.0007 | -32.8023
-1 | -0.114 | 0.00496 | -0.0005 | -22.9839
-0.5 | -0.0575 | 0.00473 | -0.0002 | -12.1564
0 | 0 | 0.00466 | 0 | 0
0.5 | 0.0574 | 0.00473 | 0.0002 | 12.1353
1 | 0.114 | 0.00496 | 0.0005 | 22.9839
1.5 | 0.171 | 0.00521 | 0.0007 | 32.8215
2 | 0.2277 | 0.0055 | 0.001 | 41.4
2.5 | 0.2838 | 0.00587 | 0.0014 | 48.3475
3 | 0.3387 | 0.00639 | 0.002 | 53.0047
3.5 | 0.3941 | 0.00687 | 0.0026 | 57.3654
4 | 0.4486 | 0.00738 | 0.0034 | 60.7859
4.5 | 0.5023 | 0.00798 | 0.0045 | 62.9449
5 | 0.5574 | 0.00835 | 0.0054 | 66.7545
5.5 | 0.6116 | 0.00879 | 0.0066 | 69.5791
6 | 0.668 | 0.0092 | 0.0073 | 72.6087
6.5 | 0.7295 | 0.00968 | 0.0069 | 75.3616
7 | 0.795 | 0.01031 | 0.0055 | 77.1096
7.5 | 0.8597 | 0.0112 | 0.0042 | 76.7589
8 | 0.9277 | 0.01181 | 0.0024 | 78.5521
8.5 | 0.9939 | 0.01253 | 0.0009 | 79.3216
9 | 1.0519 | 0.0133 | 0.0012 | 79.0902
9.5 | 1.0839 | 0.01449 | 0.0065 | 74.8033
10 | 1.1287 | 0.01506 | 0.0096 | 74.9469
10.5 | 1.174 | 0.01587 | 0.0125 | 73.9761
11 | 1.2211 | 0.01668 | 0.0151 | 73.2074
11.5 | 1.2596 | 0.01814 | 0.0186 | 69.4377
12 | 1.3033 | 0.01914 | 0.0216 | 68.093
12.5 | 1.3397 | 0.02032 | 0.0255 | 65.9301
13 | 1.3736 | 0.02152 | 0.0297 | 63.829
13.5 | 1.395 | 0.02364 | 0.0344 | 59.0102
14 | 1.4174 | 0.02595 | 0.0382 | 54.6204
14.5 | 1.4348 | 0.02892 | 0.0413 | 49.6127
15 | 1.4488 | 0.03259 | 0.0432 | 44.4554
15.5 | 1.4535 | 0.03767 | 0.0437 | 38.5851
16 | 1.4338 | 0.04624 | 0.0413 | 31.0078
16.5 | 1.4061 | 0.05705 | 0.0362 | 24.6468
17 | 1.3594 | 0.07152 | 0.0281 | 19.0073
17.5 | 1.2894 | 0.09012 | 0.0175 | 14.3076
18 | 1.2158 | 0.1098 | 0.0066 | 11.0729
18.5 | 1.1444 | 0.13009 | -0.005 | 8.797
19 | 1.0755 | 0.15158 | -0.0181 | 7.0953
19.5 | 1.0102 | 0.17473 | -0.0327 | 5.7815

## 55. Re 2M Mach 0.50 (1)
BIGFOIL.COM POLAR EXPORT
m3
NACA M3 |  |  |  | Cl Max: | 1.087 | at alpha= | 20 | deg
JavaFoil+Calcfoil stall+Eppler ext transition |  |  |  | L/D Max: | 63.865 | at alpha= | 7 | deg
Re: | 2000000 |  |  | Cd Min: | 0.00903 | at alpha= | 2 | deg
Mach: | 0.5 |  |  | Cl=0 at alpha= | 0 | deg
|  |  |  | @ Cl=0.1, Cd= | 0.0094571
|  |  |  | @ Cl=0.4, Cd= | 0.011063
|  |  |  | @ Cl=0.6, Cd= | 0.09702
alpha (deg) | Cl | Cd | Cm | Cl/Cd
-20 | -1.087 | 0.17496 | 0.026 | -6.213
-19.5 | -1.06 | 0.1704 | 0.025 | -6.218
-19 | -1.03 | 0.1657 | 0.024 | -6.214
-18.5 | -1.003 | 0.15989 | 0.023 | -6.273
-18 | -0.976 | 0.1537 | 0.022 | -6.351
-17.5 | -0.95 | 0.14991 | 0.022 | -6.334
-17 | -0.923 | 0.14463 | 0.021 | -6.382
-16.5 | -0.896 | 0.1395 | 0.02 | -6.427
-16 | -0.873 | 0.13726 | 0.021 | -6.36
-15.5 | -0.846 | 0.13237 | 0.02 | -6.389
-15 | -0.817 | 0.12816 | 0.018 | -6.372
-14.5 | -0.789 | 0.1228 | 0.017 | -6.421
-14 | -0.761 | 0.11854 | 0.016 | -6.422
-13.5 | -0.735 | 0.11225 | 0.016 | -6.544
-13 | -0.708 | 0.10876 | 0.015 | -6.506
-12.5 | -0.681 | 0.10486 | 0.014 | -6.493
-12 | -0.653 | 0.10749 | 0.013 | -6.076
-11.5 | -0.625 | 0.10272 | 0.012 | -6.081
-11 | -0.598 | 0.09703 | 0.011 | -6.159
-10.5 | -0.571 | 0.094 | 0.011 | -6.073
-10 | -0.545 | 0.08313 | 0.011 | -6.553
-9.5 | -0.518 | 0.07531 | 0.01 | -6.879
-9 | -0.554 | 0.03018 | 0.018 | -18.342
-8.5 | -0.68 | 0.05985 | 0.009 | -11.357
-8 | -0.884 | 0.01765 | 0.018 | -50.083
-7.5 | -0.882 | 0.01438 | 0.017 | -61.309
-7 | -0.855 | 0.01372 | 0.016 | -62.327
-6.5 | -0.816 | 0.01306 | 0.015 | -62.458
-6 | -0.768 | 0.01256 | 0.013 | -61.113
-5.5 | -0.714 | 0.01215 | 0.012 | -58.796
-5 | -0.657 | 0.01175 | 0.011 | -55.895
-4.5 | -0.596 | 0.0114 | 0.01 | -52.313
-4 | -0.534 | 0.01113 | 0.009 | -47.953
-3.5 | -0.469 | 0.01088 | 0.008 | -43.151
-3 | -0.404 | 0.01099 | 0.007 | -36.755
-2.5 | -0.338 | 0.01208 | 0.006 | -27.933
-2 | -0.271 | 0.00907 | 0.005 | -29.867
-1.5 | -0.203 | 0.00967 | 0.003 | -21.028
-1 | -0.136 | 0.00954 | 0.002 | -14.228
-0.5 | -0.068 | 0.00946 | 0.001 | -7.179
0 | 0 | 0.00943 | 0 | 0
0.5 | 0.068 | 0.00942 | -0.001 | 7.27
1 | 0.137 | 0.0095 | -0.002 | 14.408
1.5 | 0.205 | 0.00963 | -0.003 | 21.297
2 | 0.273 | 0.00903 | -0.005 | 30.235
2.5 | 0.34 | 0.01203 | -0.006 | 28.29
3 | 0.407 | 0.01095 | -0.007 | 37.211
3.5 | 0.473 | 0.01083 | -0.008 | 43.701
4 | 0.538 | 0.01108 | -0.009 | 48.575
4.5 | 0.601 | 0.01135 | -0.01 | 53.005
5 | 0.662 | 0.01169 | -0.011 | 56.651
5.5 | 0.721 | 0.01209 | -0.012 | 59.611
6 | 0.775 | 0.0125 | -0.014 | 61.98
6.5 | 0.823 | 0.01298 | -0.015 | 63.37
7 | 0.863 | 0.01351 | -0.016 | 63.865
7.5 | 0.89 | 0.01421 | -0.017 | 62.651
8 | 0.72 | 0.05361 | -0.009 | 13.438
8.5 | 0.68 | 0.05985 | -0.009 | 11.357
9 | 0.554 | 0.03018 | -0.018 | 18.342
9.5 | 0.518 | 0.07531 | -0.01 | 6.879
10 | 0.545 | 0.08313 | -0.01 | 6.553
10.5 | 0.571 | 0.0939 | -0.011 | 6.08
11 | 0.598 | 0.09681 | -0.011 | 6.174
11.5 | 0.625 | 0.09965 | -0.012 | 6.269
12 | 0.653 | 0.10749 | -0.013 | 6.076
12.5 | 0.681 | 0.11363 | -0.014 | 5.989
13 | 0.708 | 0.11697 | -0.015 | 6.048
13.5 | 0.734 | 0.12123 | -0.015 | 6.056
14 | 0.761 | 0.1261 | -0.016 | 6.037
14.5 | 0.788 | 0.12915 | -0.017 | 6.105
15 | 0.816 | 0.13588 | -0.018 | 6.007
15.5 | 0.846 | 0.1322 | -0.02 | 6.397
16 | 0.873 | 0.13802 | -0.02 | 6.324
16.5 | 0.896 | 0.14754 | -0.02 | 6.075
17 | 0.923 | 0.14575 | -0.021 | 6.333
17.5 | 0.949 | 0.15762 | -0.021 | 6.023
18 | 0.976 | 0.16103 | -0.022 | 6.061
18.5 | 1.002 | 0.16561 | -0.023 | 6.052
19 | 1.03 | 0.17013 | -0.024 | 6.051
19.5 | 1.059 | 0.17162 | -0.025 | 6.172
20 | 1.087 | 0.1784 | -0.026 | 6.094

## 56. Re 2M Mach 0.50 (2)
BIGFOIL.COM POLAR EXPORT
m3
NACA M3 |  |  |  | Cl Max: | 1.0296 | at alpha= | 8.5 | deg
XFOIL ncrit=9 |  |  |  | L/D Max: | 70.8989 | at alpha= | 6 | deg
Re: | 2000000 |  |  | Cd Min: | 0.14239 | at alpha= | 13.5 | deg
Mach: | 0.5 |  |  | Cl=0 at alpha= | 0.0020725 | deg
|  |  |  | @ Cl=0.1, Cd= | 0.0053147
|  |  |  | @ Cl=0.4, Cd= | 0.0072863
|  |  |  | @ Cl=0.6, Cd= | 0.0089986
alpha (deg) | Cl | Cd | Cm | Cl/Cd
-13.5 | -0.7231 | 0.14223 | 0.0107 | -5.084
-13 | -0.7426 | 0.12769 | 0.0031 | -5.8156
-12.5 | -0.7904 | 0.10984 | -0.0068 | -7.1959
-12 | -0.8208 | 0.09622 | -0.0141 | -8.5305
-11.5 | -0.8596 | 0.0818 | -0.0219 | -10.5086
-11 | -0.899 | 0.06686 | -0.031 | -13.446
-10.5 | -0.9327 | 0.05249 | -0.0416 | -17.7691
-10 | -0.9628 | 0.04054 | -0.0498 | -23.7494
-9.5 | -0.9911 | 0.03153 | -0.0517 | -31.4336
-9 | -1.0159 | 0.02486 | -0.0468 | -40.8648
-8.5 | -1.0295 | 0.02043 | -0.0365 | -50.3916
-8 | -1.0256 | 0.018 | -0.0249 | -56.9778
-7.5 | -0.9662 | 0.01539 | -0.0221 | -62.781
-7 | -0.8934 | 0.01345 | -0.0212 | -66.4238
-6.5 | -0.8238 | 0.0118 | -0.0198 | -69.8136
-6 | -0.757 | 0.01068 | -0.0178 | -70.8801
-5.5 | -0.6952 | 0.00991 | -0.0148 | -70.1514
-5 | -0.633 | 0.00931 | -0.012 | -67.9914
-4.5 | -0.5702 | 0.00872 | -0.0097 | -65.3899
-4 | -0.5056 | 0.00831 | -0.008 | -60.8424
-3.5 | -0.443 | 0.00771 | -0.0063 | -57.4578
-3 | -0.3811 | 0.0071 | -0.0048 | -53.6761
-2.5 | -0.3193 | 0.0065 | -0.0035 | -49.1231
-2 | -0.2564 | 0.00601 | -0.0026 | -42.6622
-1.5 | -0.1926 | 0.00565 | -0.0018 | -34.0885
-1 | -0.1284 | 0.00535 | -0.0012 | -24
-0.5 | -0.0646 | 0.00511 | -0.0005 | -12.6419
1 | 0.1284 | 0.00535 | 0.0012 | 24
1.5 | 0.1926 | 0.00565 | 0.0018 | 34.0885
2 | 0.2564 | 0.00601 | 0.0025 | 42.6622
2.5 | 0.3194 | 0.00649 | 0.0035 | 49.2142
3 | 0.3811 | 0.0071 | 0.0048 | 53.6761
3.5 | 0.443 | 0.00771 | 0.0063 | 57.4578
4 | 0.5057 | 0.00831 | 0.008 | 60.8544
4.5 | 0.5703 | 0.00872 | 0.0097 | 65.4014
5 | 0.6332 | 0.00931 | 0.012 | 68.0129
5.5 | 0.6954 | 0.00991 | 0.0147 | 70.1715
6 | 0.7572 | 0.01068 | 0.0178 | 70.8989
6.5 | 0.824 | 0.0118 | 0.0198 | 69.8305
7 | 0.8936 | 0.01345 | 0.0211 | 66.4387
7.5 | 0.9664 | 0.01539 | 0.0221 | 62.794
8 | 1.0253 | 0.018 | 0.025 | 56.9611
8.5 | 1.0296 | 0.02044 | 0.0365 | 50.3718
9 | 1.0162 | 0.02488 | 0.0467 | 40.8441
9.5 | 0.9914 | 0.03157 | 0.0516 | 31.4032
10 | 0.9628 | 0.04064 | 0.0496 | 23.6909
10.5 | 0.9333 | 0.05259 | 0.0413 | 17.7467
11 | 0.8994 | 0.06702 | 0.0306 | 13.4199
11.5 | 0.8603 | 0.08193 | 0.0216 | 10.5004
12 | 0.8215 | 0.09638 | 0.0138 | 8.5236
12.5 | 0.7912 | 0.10999 | 0.0064 | 7.1934
13 | 0.7431 | 0.12795 | -0.0035 | 5.8077
13.5 | 0.7242 | 0.14239 | -0.011 | 5.086

## 57. Re 3M Mach 0.00 (1)
BIGFOIL.COM POLAR EXPORT
m3
NACA M3 |  |  |  | Cl Max: | 1.282 | at alpha= | 14 | deg
JavaFoil+Calcfoil stall+Eppler ext transition |  |  |  | L/D Max: | 79.597 | at alpha= | 10.5 | deg
Re: | 3000000 |  |  | Cd Min: | 0.00862 | at alpha= | 1 | deg
Mach: | 0 |  |  | Cl=0 at alpha= | 0 | deg
|  |  |  | @ Cl=0.1, Cd= | 0.008639
|  |  |  | @ Cl=0.4, Cd= | 0.010417
|  |  |  | @ Cl=0.6, Cd= | 0.010845
alpha (deg) | Cl | Cd | Cm | Cl/Cd
-19 | -0.992 | 0.13384 | 0.022 | -7.409
-18.5 | -1.017 | 0.12613 | 0.022 | -8.065
-18 | -1.048 | 0.11193 | 0.023 | -9.363
-17.5 | -1.083 | 0.0953 | 0.024 | -11.362
-17 | -1.11 | 0.08452 | 0.024 | -13.134
-16.5 | -1.152 | 0.06583 | 0.025 | -17.502
-16 | -1.191 | 0.05096 | 0.026 | -23.382
-15.5 | -1.222 | 0.04111 | 0.026 | -29.716
-15 | -1.25 | 0.03276 | 0.026 | -38.167
-14.5 | -1.273 | 0.0268 | 0.026 | -47.508
-14 | -1.282 | 0.02374 | 0.026 | -54.012
-13.5 | -1.272 | 0.02179 | 0.025 | -58.368
-13 | -1.253 | 0.02042 | 0.024 | -61.373
-12.5 | -1.233 | 0.01919 | 0.023 | -64.275
-12 | -1.213 | 0.01798 | 0.023 | -67.459
-11.5 | -1.184 | 0.01719 | 0.022 | -68.857
-11 | -1.15 | 0.0149 | 0.021 | -77.144
-10.5 | -1.112 | 0.01421 | 0.02 | -78.27
-10 | -1.072 | 0.01378 | 0.019 | -77.816
-9.5 | -1.031 | 0.01337 | 0.018 | -77.064
-9 | -0.987 | 0.01296 | 0.017 | -76.127
-8.5 | -0.941 | 0.01241 | 0.016 | -75.795
-8 | -0.893 | 0.01218 | 0.015 | -73.35
-7.5 | -0.844 | 0.01206 | 0.015 | -70.008
-7 | -0.793 | 0.01185 | 0.014 | -66.977
-6.5 | -0.741 | 0.01138 | 0.013 | -65.131
-6 | -0.688 | 0.01133 | 0.012 | -60.764
-5.5 | -0.634 | 0.01116 | 0.011 | -56.83
-5 | -0.579 | 0.01077 | 0.01 | -53.721
-4.5 | -0.523 | 0.01058 | 0.009 | -49.404
-4 | -0.466 | 0.01042 | 0.008 | -44.731
-3.5 | -0.409 | 0.01047 | 0.007 | -39.054
-3 | -0.351 | 0.01036 | 0.006 | -33.909
-2.5 | -0.293 | 0.00953 | 0.005 | -30.788
-2 | -0.235 | 0.00882 | 0.004 | -26.658
-1.5 | -0.176 | 0.00875 | 0.003 | -20.158
-1 | -0.118 | 0.00865 | 0.002 | -13.612
-0.5 | -0.059 | 0.00871 | 0.001 | -6.755
0 | 0 | 0.00903 | 0 | 0
0.5 | 0.059 | 0.00868 | -0.001 | 6.829
1 | 0.119 | 0.00862 | -0.002 | 13.75
1.5 | 0.178 | 0.00872 | -0.003 | 20.367
2 | 0.237 | 0.00879 | -0.004 | 26.939
2.5 | 0.295 | 0.00949 | -0.005 | 31.139
3 | 0.354 | 0.01033 | -0.006 | 34.274
3.5 | 0.412 | 0.01044 | -0.007 | 39.484
4 | 0.47 | 0.01038 | -0.008 | 45.237
4.5 | 0.527 | 0.01054 | -0.009 | 49.976
5 | 0.583 | 0.01073 | -0.01 | 54.357
5.5 | 0.639 | 0.01111 | -0.011 | 57.516
6 | 0.694 | 0.01127 | -0.012 | 61.516
6.5 | 0.747 | 0.01133 | -0.013 | 65.963
7 | 0.8 | 0.01178 | -0.014 | 67.859
7.5 | 0.851 | 0.01199 | -0.015 | 70.956
8 | 0.901 | 0.01211 | -0.016 | 74.389
8.5 | 0.949 | 0.01234 | -0.016 | 76.899
9 | 0.995 | 0.01287 | -0.017 | 77.285
9.5 | 1.039 | 0.01328 | -0.018 | 78.279
10 | 1.082 | 0.01368 | -0.019 | 79.089
10.5 | 1.122 | 0.0141 | -0.02 | 79.597
11 | 1.16 | 0.01478 | -0.021 | 78.505
11.5 | 1.196 | 0.01704 | -0.022 | 70.164
12 | 1.213 | 0.01798 | -0.023 | 67.459
12.5 | 1.233 | 0.01919 | -0.023 | 64.275
13 | 1.253 | 0.02042 | -0.024 | 61.373
13.5 | 1.272 | 0.02179 | -0.025 | 58.368
14 | 1.282 | 0.02374 | -0.025 | 54.012
14.5 | 1.273 | 0.0268 | -0.026 | 47.508
15 | 1.25 | 0.03276 | -0.026 | 38.167
15.5 | 1.222 | 0.04111 | -0.026 | 29.716
16 | 1.191 | 0.05096 | -0.026 | 23.382
16.5 | 1.152 | 0.06583 | -0.025 | 17.502
17 | 1.11 | 0.08452 | -0.024 | 13.134
17.5 | 1.083 | 0.0953 | -0.024 | 11.362
18 | 1.048 | 0.11193 | -0.023 | 9.363
18.5 | 1.017 | 0.12613 | -0.022 | 8.065
19 | 0.992 | 0.13384 | -0.022 | 7.409

## 58. Re 3M Mach 0.00 (2)
BIGFOIL.COM POLAR EXPORT
m3
NACA M3 |  |  |  | Cl Max: | 1.6859 | at alpha= | 18.5 | deg
XFOIL ncrit=9 |  |  |  | L/D Max: | 94.6619 | at alpha= | 11 | deg
Re: | 3000000 |  |  | Cd Min: | 0.05283 | at alpha= | -20 | deg
Mach: | 0 |  |  | Cl=0 at alpha= | 0 | deg
|  |  |  | @ Cl=0.1, Cd= | 0.0048518
|  |  |  | @ Cl=0.4, Cd= | 0.0065405
|  |  |  | @ Cl=0.6, Cd= | 0.0078342
alpha (deg) | Cl | Cd | Cm | Cl/Cd
-20 | -1.6623 | 0.05283 | -0.0307 | -31.4651
-19.5 | -1.6748 | 0.04527 | -0.0331 | -36.9958
-19 | -1.6782 | 0.03939 | -0.0341 | -42.6047
-18.5 | -1.6836 | 0.03384 | -0.0339 | -49.7518
-18 | -1.6783 | 0.02986 | -0.0325 | -56.2056
-17.5 | -1.6656 | 0.0269 | -0.0305 | -61.9182
-17 | -1.6477 | 0.02459 | -0.028 | -67.0069
-16.5 | -1.6256 | 0.02277 | -0.0252 | -71.3922
-16 | -1.6012 | 0.02123 | -0.022 | -75.4216
-15.5 | -1.5783 | 0.0197 | -0.0181 | -80.1168
-15 | -1.5497 | 0.01865 | -0.0145 | -83.0938
-14.5 | -1.5137 | 0.01776 | -0.0119 | -85.2309
-14 | -1.4727 | 0.01698 | -0.0101 | -86.7314
-13.5 | -1.433 | 0.01597 | -0.008 | -89.7307
-13 | -1.3888 | 0.01523 | -0.0065 | -91.1884
-12.5 | -1.3424 | 0.01464 | -0.0054 | -91.694
-12 | -1.2949 | 0.0141 | -0.0043 | -91.8369
-11.5 | -1.2481 | 0.01349 | -0.0031 | -92.5204
-11 | -1.204 | 0.01272 | -0.0013 | -94.6541
-10.5 | -1.1592 | 0.01225 | 0.0006 | -94.6286
-10 | -1.1168 | 0.01181 | 0.003 | -94.5639
-9.5 | -1.0638 | 0.01136 | 0.0032 | -93.6444
-9 | -1.0022 | 0.01094 | 0.0015 | -91.6088
-8.5 | -0.9419 | 0.01017 | 0 | -92.6155
-8 | -0.8785 | 0.0097 | -0.002 | -90.567
-7.5 | -0.8179 | 0.00928 | -0.0033 | -88.1358
-7 | -0.7586 | 0.0089 | -0.0043 | -85.236
-6.5 | -0.7062 | 0.0085 | -0.0036 | -83.0824
-6 | -0.6543 | 0.00813 | -0.0027 | -80.4797
-5.5 | -0.6011 | 0.00784 | -0.0021 | -76.6709
-5 | -0.5469 | 0.00759 | -0.0017 | -72.0553
-4.5 | -0.4924 | 0.00729 | -0.0014 | -67.5446
-4 | -0.439 | 0.0068 | -0.0009 | -64.5588
-3.5 | -0.3849 | 0.00644 | -0.0006 | -59.7671
-3 | -0.3305 | 0.00606 | -0.0004 | -54.538
-2.5 | -0.276 | 0.00568 | -0.0002 | -48.5915
-2 | -0.2214 | 0.00531 | -0.0001 | -41.6949
-1.5 | -0.1658 | 0.00509 | -0.0001 | -32.5737
-0.5 | -0.0552 | 0.00469 | -0.0001 | -11.7697
0 | 0 | 0.00454 | 0 | 0
0.5 | 0.0553 | 0.00469 | 0 | 11.791
1.5 | 0.1658 | 0.00509 | 0.0001 | 32.5737
2 | 0.2214 | 0.00531 | 0.0001 | 41.6949
2.5 | 0.2761 | 0.00567 | 0.0002 | 48.6949
3 | 0.3305 | 0.00606 | 0.0004 | 54.538
3.5 | 0.3849 | 0.00644 | 0.0006 | 59.7671
4 | 0.439 | 0.0068 | 0.0009 | 64.5588
4.5 | 0.4924 | 0.00729 | 0.0014 | 67.5446
5 | 0.547 | 0.00758 | 0.0017 | 72.1636
5.5 | 0.6012 | 0.00784 | 0.0021 | 76.6837
6 | 0.6544 | 0.00813 | 0.0027 | 80.492
6.5 | 0.7062 | 0.0085 | 0.0035 | 83.0824
7 | 0.7587 | 0.0089 | 0.0042 | 85.2472
7.5 | 0.818 | 0.00928 | 0.0033 | 88.1466
8 | 0.8786 | 0.0097 | 0.002 | 90.5773
8.5 | 0.942 | 0.01017 | 0 | 92.6254
9 | 1.0024 | 0.01094 | -0.0016 | 91.6271
9.5 | 1.064 | 0.01137 | -0.0033 | 93.5796
10 | 1.1167 | 0.01181 | -0.003 | 94.5555
10.5 | 1.1592 | 0.01225 | -0.0006 | 94.6286
11 | 1.2041 | 0.01272 | 0.0013 | 94.6619
11.5 | 1.2483 | 0.01349 | 0.0031 | 92.5352
12 | 1.295 | 0.0141 | 0.0043 | 91.844
12.5 | 1.3426 | 0.01464 | 0.0053 | 91.7077
13 | 1.3891 | 0.01524 | 0.0065 | 91.1483
13.5 | 1.4334 | 0.01597 | 0.0079 | 89.7558
14 | 1.4732 | 0.01698 | 0.0099 | 86.7609
14.5 | 1.5143 | 0.01776 | 0.0118 | 85.2646
15 | 1.5506 | 0.01864 | 0.0143 | 83.1867
15.5 | 1.5792 | 0.01971 | 0.018 | 80.1218
16 | 1.6022 | 0.02123 | 0.0218 | 75.4687
16.5 | 1.6268 | 0.02276 | 0.0249 | 71.4763
17 | 1.6492 | 0.02457 | 0.0277 | 67.1225
17.5 | 1.6671 | 0.02687 | 0.0302 | 62.0432
18 | 1.6802 | 0.02982 | 0.0323 | 56.3447
18.5 | 1.6859 | 0.03377 | 0.0336 | 49.923
19 | 1.6809 | 0.03929 | 0.0338 | 42.7819
19.5 | 1.678 | 0.04512 | 0.0328 | 37.1897
20 | 1.6659 | 0.05262 | 0.0304 | 31.6591

## 59. Re 3M Mach 0.10 (1)
BIGFOIL.COM POLAR EXPORT
m3
NACA M3 |  |  |  | Cl Max: | 1.268 | at alpha= | 14 | deg
JavaFoil+Calcfoil stall+Eppler ext transition |  |  |  | L/D Max: | 78.925 | at alpha= | 10.5 | deg
Re: | 3000000 |  |  | Cd Min: | 0.00831 | at alpha= | 0.5 | deg
Mach: | 0.1 |  |  | Cl=0 at alpha= | 0 | deg
|  |  |  | @ Cl=0.1, Cd= | 0.0085473
|  |  |  | @ Cl=0.4, Cd= | 0.010401
|  |  |  | @ Cl=0.6, Cd= | 0.010785
alpha (deg) | Cl | Cd | Cm | Cl/Cd
-19 | -0.944 | 0.14135 | 0.022 | -6.681
-18.5 | -0.968 | 0.13581 | 0.021 | -7.131
-18 | -0.998 | 0.1249 | 0.021 | -7.991
-17.5 | -1.031 | 0.11111 | 0.022 | -9.281
-17 | -1.07 | 0.09304 | 0.024 | -11.504
-16.5 | -1.101 | 0.08095 | 0.024 | -13.598
-16 | -1.147 | 0.06161 | 0.025 | -18.616
-15.5 | -1.192 | 0.04535 | 0.026 | -26.287
-15 | -1.229 | 0.03474 | 0.026 | -35.388
-14.5 | -1.254 | 0.02861 | 0.026 | -43.819
-14 | -1.268 | 0.0248 | 0.025 | -51.128
-13.5 | -1.26 | 0.02271 | 0.025 | -55.492
-13 | -1.247 | 0.02068 | 0.024 | -60.296
-12.5 | -1.227 | 0.01956 | 0.023 | -62.75
-12 | -1.207 | 0.01838 | 0.023 | -65.684
-11.5 | -1.183 | 0.01733 | 0.022 | -68.278
-11 | -1.15 | 0.01502 | 0.021 | -76.568
-10.5 | -1.113 | 0.01435 | 0.02 | -77.599
-10 | -1.074 | 0.01388 | 0.019 | -77.405
-9.5 | -1.033 | 0.0134 | 0.018 | -77.091
-9 | -0.989 | 0.01298 | 0.017 | -76.248
-8.5 | -0.944 | 0.01252 | 0.017 | -75.414
-8 | -0.896 | 0.01217 | 0.016 | -73.651
-7.5 | -0.847 | 0.01218 | 0.015 | -69.58
-7 | -0.797 | 0.01172 | 0.014 | -67.994
-6.5 | -0.745 | 0.01149 | 0.013 | -64.781
-6 | -0.691 | 0.01116 | 0.012 | -61.932
-5.5 | -0.637 | 0.01112 | 0.011 | -57.256
-5 | -0.582 | 0.01074 | 0.01 | -54.155
-4.5 | -0.525 | 0.01056 | 0.009 | -49.76
-4 | -0.469 | 0.01039 | 0.008 | -45.106
-3.5 | -0.411 | 0.01048 | 0.007 | -39.217
-3 | -0.353 | 0.01032 | 0.006 | -34.226
-2.5 | -0.295 | 0.0095 | 0.005 | -31.013
-2 | -0.236 | 0.00882 | 0.004 | -26.769
-1.5 | -0.177 | 0.00872 | 0.003 | -20.338
-1 | -0.118 | 0.00869 | 0.002 | -13.616
-0.5 | -0.059 | 0.00834 | 0.001 | -7.099
0 | 0 | 0.00914 | 0 | 0
0.5 | 0.06 | 0.00831 | -0.001 | 7.172
1 | 0.119 | 0.00866 | -0.002 | 13.755
1.5 | 0.179 | 0.00869 | -0.003 | 20.549
2 | 0.238 | 0.00879 | -0.004 | 27.051
2.5 | 0.297 | 0.00947 | -0.005 | 31.367
3 | 0.356 | 0.01028 | -0.006 | 34.595
3.5 | 0.414 | 0.01044 | -0.007 | 39.648
4 | 0.472 | 0.01035 | -0.008 | 45.617
4.5 | 0.529 | 0.01052 | -0.009 | 50.337
5 | 0.586 | 0.01069 | -0.01 | 54.798
5.5 | 0.642 | 0.01107 | -0.011 | 57.948
6 | 0.697 | 0.01111 | -0.012 | 62.703
6.5 | 0.75 | 0.01144 | -0.013 | 65.616
7 | 0.803 | 0.01165 | -0.014 | 68.894
7.5 | 0.854 | 0.01211 | -0.015 | 70.532
8 | 0.904 | 0.0121 | -0.016 | 74.695
8.5 | 0.952 | 0.01244 | -0.017 | 76.523
9 | 0.998 | 0.01289 | -0.017 | 77.408
9.5 | 1.042 | 0.0133 | -0.018 | 78.306
10 | 1.084 | 0.01377 | -0.019 | 78.682
10.5 | 1.123 | 0.01423 | -0.02 | 78.925
11 | 1.16 | 0.01489 | -0.021 | 77.93
11.5 | 1.195 | 0.01717 | -0.022 | 69.583
12 | 1.207 | 0.01838 | -0.023 | 65.684
12.5 | 1.227 | 0.01956 | -0.023 | 62.75
13 | 1.247 | 0.02068 | -0.024 | 60.296
13.5 | 1.26 | 0.02271 | -0.025 | 55.492
14 | 1.268 | 0.0248 | -0.025 | 51.128
14.5 | 1.254 | 0.02861 | -0.026 | 43.819
15 | 1.229 | 0.03474 | -0.026 | 35.388
15.5 | 1.192 | 0.04535 | -0.026 | 26.287
16 | 1.147 | 0.06161 | -0.025 | 18.616
16.5 | 1.101 | 0.08095 | -0.024 | 13.598
17 | 1.07 | 0.09304 | -0.023 | 11.504
17.5 | 1.031 | 0.11111 | -0.022 | 9.281
18 | 0.998 | 0.1249 | -0.021 | 7.991
18.5 | 0.968 | 0.13581 | -0.021 | 7.131
19 | 0.944 | 0.14135 | -0.021 | 6.681

## 60. Re 3M Mach 0.10 (2)
BIGFOIL.COM POLAR EXPORT
m3
NACA M3 |  |  |  | Cl Max: | 1.6643 | at alpha= | 18 | deg
XFOIL ncrit=9 |  |  |  | L/D Max: | 94.0251 | at alpha= | 10 | deg
Re: | 3000000 |  |  | Cd Min: | 0.06266 | at alpha= | -20 | deg
Mach: | 0.1 |  |  | Cl=0 at alpha= | 0 | deg
|  |  |  | @ Cl=0.1, Cd= | 0.0048375
|  |  |  | @ Cl=0.4, Cd= | 0.0065559
|  |  |  | @ Cl=0.6, Cd= | 0.0078359
alpha (deg) | Cl | Cd | Cm | Cl/Cd
-20 | -1.6151 | 0.06266 | -0.0285 | -25.7756
-19.5 | -1.6425 | 0.05232 | -0.033 | -31.3933
-19 | -1.6563 | 0.04451 | -0.0355 | -37.2119
-18.5 | -1.6595 | 0.03859 | -0.0364 | -43.0034
-18 | -1.6623 | 0.03327 | -0.036 | -49.9639
-17.5 | -1.6573 | 0.02923 | -0.0344 | -56.6986
-17 | -1.6439 | 0.02629 | -0.0321 | -62.5295
-16.5 | -1.6251 | 0.02402 | -0.0293 | -67.6561
-16 | -1.602 | 0.02223 | -0.0261 | -72.0648
-15.5 | -1.5777 | 0.02065 | -0.0225 | -76.4019
-15 | -1.5525 | 0.01926 | -0.0185 | -80.6075
-14.5 | -1.521 | 0.01825 | -0.0149 | -83.3425
-14 | -1.4816 | 0.01737 | -0.0126 | -85.2965
-13.5 | -1.4398 | 0.01651 | -0.0106 | -87.2078
-13 | -1.3978 | 0.01555 | -0.0085 | -89.8907
-12.5 | -1.3514 | 0.0149 | -0.0071 | -90.698
-12 | -1.3037 | 0.01432 | -0.0059 | -91.0405
-11.5 | -1.2553 | 0.01379 | -0.0047 | -91.0297
-11 | -1.2116 | 0.01293 | -0.0026 | -93.7046
-10.5 | -1.1665 | 0.01241 | -0.0006 | -93.9968
-10 | -1.1237 | 0.01195 | 0.002 | -94.0335
-9.5 | -1.0713 | 0.01148 | 0.0025 | -93.3188
-9 | -1.0089 | 0.01106 | 0.0009 | -91.2206
-8.5 | -0.948 | 0.01028 | -0.0006 | -92.2179
-8 | -0.8842 | 0.00978 | -0.0025 | -90.409
-7.5 | -0.8231 | 0.00934 | -0.0037 | -88.1263
-7 | -0.7633 | 0.00895 | -0.0046 | -85.2849
-6.5 | -0.7104 | 0.00856 | -0.0039 | -82.9907
-6 | -0.6584 | 0.00817 | -0.0029 | -80.5875
-5.5 | -0.6048 | 0.00787 | -0.0023 | -76.8488
-4.5 | -0.4952 | 0.00731 | -0.0015 | -67.7428
-4 | -0.4414 | 0.00683 | -0.0011 | -64.6266
-3.5 | -0.387 | 0.00647 | -0.0007 | -59.8145
-3 | -0.3324 | 0.00608 | -0.0005 | -54.6711
-2.5 | -0.2775 | 0.0057 | -0.0003 | -48.6842
-2 | -0.2226 | 0.00533 | -0.0002 | -41.7636
-1.5 | -0.1667 | 0.0051 | -0.0001 | -32.6863
-1 | -0.1112 | 0.00487 | -0.0001 | -22.8337
-0.5 | -0.0555 | 0.00471 | -0.0001 | -11.7834
0 | 0 | 0.00456 | 0 | 0
0.5 | 0.0556 | 0.00471 | 0.0001 | 11.8047
1 | 0.1113 | 0.00487 | 0.0001 | 22.8542
1.5 | 0.1668 | 0.0051 | 0.0001 | 32.7059
2 | 0.2226 | 0.00533 | 0.0001 | 41.7636
2.5 | 0.2775 | 0.0057 | 0.0003 | 48.6842
3 | 0.3324 | 0.00608 | 0.0005 | 54.6711
3.5 | 0.387 | 0.00647 | 0.0007 | 59.8145
4 | 0.4415 | 0.00683 | 0.0011 | 64.6413
4.5 | 0.4953 | 0.00731 | 0.0015 | 67.7565
5.5 | 0.6048 | 0.00786 | 0.0023 | 76.9466
6 | 0.6584 | 0.00817 | 0.0029 | 80.5875
6.5 | 0.7105 | 0.00856 | 0.0039 | 83.0023
7 | 0.7634 | 0.00895 | 0.0046 | 85.2961
7.5 | 0.8232 | 0.00934 | 0.0037 | 88.137
8 | 0.8843 | 0.00978 | 0.0025 | 90.4192
8.5 | 0.9481 | 0.01028 | 0.0005 | 92.2276
9 | 1.009 | 0.01106 | -0.0009 | 91.2297
9.5 | 1.0715 | 0.01148 | -0.0025 | 93.3362
10 | 1.1236 | 0.01195 | -0.002 | 94.0251
10.5 | 1.1665 | 0.01241 | 0.0006 | 93.9968
11 | 1.2116 | 0.01293 | 0.0026 | 93.7046
11.5 | 1.2555 | 0.01379 | 0.0046 | 91.0442
12 | 1.3039 | 0.01432 | 0.0058 | 91.0545
12.5 | 1.3516 | 0.0149 | 0.0071 | 90.7114
13 | 1.3982 | 0.01556 | 0.0085 | 89.8586
13.5 | 1.4403 | 0.01651 | 0.0105 | 87.238
14 | 1.4821 | 0.01737 | 0.0125 | 85.3253
14.5 | 1.5217 | 0.01825 | 0.0148 | 83.3808
15 | 1.5534 | 0.01926 | 0.0183 | 80.6542
15.5 | 1.5788 | 0.02064 | 0.0223 | 76.4922
16 | 1.6031 | 0.02222 | 0.0259 | 72.1467
16.5 | 1.6265 | 0.024 | 0.029 | 67.7708
17 | 1.6454 | 0.02626 | 0.0318 | 62.658
17.5 | 1.6589 | 0.02921 | 0.0341 | 56.7922
18 | 1.6643 | 0.03322 | 0.0357 | 50.0993
18.5 | 1.6618 | 0.03852 | 0.0361 | 43.1412
19 | 1.6591 | 0.0444 | 0.0352 | 37.3671
19.5 | 1.6459 | 0.05214 | 0.0327 | 31.5669
20 | 1.6189 | 0.06243 | 0.0282 | 25.9314

## 61. Re 3M Mach 0.25 (1)
BIGFOIL.COM POLAR EXPORT
m3
NACA M3 |  |  |  | Cl Max: | 1.179 | at alpha= | 12.5 | deg
JavaFoil+Calcfoil stall+Eppler ext transition |  |  |  | L/D Max: | 76.203 | at alpha= | 9.5 | deg
Re: | 3000000 |  |  | Cd Min: | 0.00831 | at alpha= | 0.5 | deg
Mach: | 0.25 |  |  | Cl=0 at alpha= | 0 | deg
|  |  |  | @ Cl=0.1, Cd= | 0.008553
|  |  |  | @ Cl=0.4, Cd= | 0.010419
|  |  |  | @ Cl=0.6, Cd= | 0.010777
alpha (deg) | Cl | Cd | Cm | Cl/Cd
-17.5 | -0.737 | 0.14563 | 0.018 | -5.061
-17 | -0.792 | 0.13669 | 0.017 | -5.791
-16.5 | -0.841 | 0.12636 | 0.015 | -6.652
-16 | -0.886 | 0.11983 | 0.015 | -7.395
-15.5 | -0.93 | 0.11293 | 0.016 | -8.232
-15 | -0.968 | 0.10406 | 0.017 | -9.304
-14.5 | -1.001 | 0.09465 | 0.018 | -10.573
-14 | -1.071 | 0.06418 | 0.022 | -16.683
-13.5 | -1.151 | 0.03361 | 0.024 | -34.26
-13 | -1.17 | 0.0265 | 0.024 | -44.158
-12.5 | -1.179 | 0.02213 | 0.024 | -53.279
-12 | -1.171 | 0.0203 | 0.023 | -57.679
-11.5 | -1.156 | 0.01909 | 0.022 | -60.524
-11 | -1.139 | 0.01798 | 0.022 | -63.359
-10.5 | -1.113 | 0.01494 | 0.021 | -74.457
-10 | -1.079 | 0.01456 | 0.02 | -74.101
-9.5 | -1.041 | 0.01389 | 0.019 | -74.981
-9 | -1.001 | 0.01334 | 0.018 | -75.03
-8.5 | -0.958 | 0.01311 | 0.017 | -73.075
-8 | -0.912 | 0.01249 | 0.016 | -73.005
-7.5 | -0.864 | 0.01237 | 0.015 | -69.845
-7 | -0.813 | 0.01197 | 0.014 | -67.964
-6.5 | -0.761 | 0.01163 | 0.013 | -65.479
-6 | -0.708 | 0.01139 | 0.012 | -62.14
-5.5 | -0.653 | 0.01121 | 0.011 | -58.193
-5 | -0.596 | 0.01083 | 0.01 | -55.075
-4.5 | -0.539 | 0.01063 | 0.009 | -50.686
-4 | -0.481 | 0.01044 | 0.008 | -46.056
-3.5 | -0.422 | 0.01053 | 0.007 | -40.094
-3 | -0.363 | 0.01036 | 0.006 | -35.002
-2.5 | -0.303 | 0.00958 | 0.005 | -31.602
-2 | -0.243 | 0.00888 | 0.004 | -27.329
-1.5 | -0.182 | 0.00876 | 0.003 | -20.789
-1 | -0.122 | 0.00872 | 0.002 | -13.939
-0.5 | -0.061 | 0.00834 | 0.001 | -7.291
0 | 0 | 0.00918 | 0 | 0
0.5 | 0.061 | 0.00831 | -0.001 | 7.368
1 | 0.122 | 0.00869 | -0.002 | 14.086
1.5 | 0.183 | 0.00873 | -0.003 | 21.012
2 | 0.244 | 0.00885 | -0.004 | 27.625
2.5 | 0.305 | 0.00954 | -0.005 | 31.972
3 | 0.365 | 0.01032 | -0.006 | 35.389
3.5 | 0.425 | 0.01049 | -0.007 | 40.546
4 | 0.484 | 0.0104 | -0.008 | 46.591
4.5 | 0.543 | 0.01059 | -0.009 | 51.288
5 | 0.601 | 0.01078 | -0.01 | 55.744
5.5 | 0.658 | 0.01116 | -0.011 | 58.913
6 | 0.713 | 0.01133 | -0.012 | 62.939
6.5 | 0.767 | 0.01157 | -0.013 | 66.342
7 | 0.82 | 0.0119 | -0.014 | 68.891
7.5 | 0.871 | 0.0123 | -0.015 | 70.818
8 | 0.92 | 0.01241 | -0.016 | 74.068
8.5 | 0.966 | 0.01302 | -0.017 | 74.169
9 | 1.01 | 0.01325 | -0.018 | 76.2
9.5 | 1.051 | 0.01379 | -0.019 | 76.203
10 | 1.088 | 0.01445 | -0.02 | 75.342
10.5 | 1.123 | 0.01482 | -0.021 | 75.767
11 | 1.139 | 0.01798 | -0.021 | 63.359
11.5 | 1.156 | 0.01909 | -0.022 | 60.524
12 | 1.171 | 0.0203 | -0.023 | 57.679
12.5 | 1.179 | 0.02213 | -0.024 | 53.279
13 | 1.17 | 0.0265 | -0.024 | 44.158
13.5 | 1.151 | 0.03361 | -0.024 | 34.26
14 | 1.071 | 0.06418 | -0.021 | 16.683
14.5 | 1.001 | 0.09465 | -0.017 | 10.573
15 | 0.968 | 0.10406 | -0.017 | 9.304
15.5 | 0.93 | 0.11293 | -0.016 | 8.232
16 | 0.886 | 0.11983 | -0.015 | 7.395
16.5 | 0.841 | 0.12636 | -0.015 | 6.652
17 | 0.79 | 0.13492 | -0.015 | 5.855
17.5 | 0.737 | 0.14688 | -0.017 | 5.017

## 62. Re 3M Mach 0.25 (2)
BIGFOIL.COM POLAR EXPORT
m3
NACA M3 |  |  |  | Cl Max: | 1.5638 | at alpha= | 16 | deg
XFOIL ncrit=9 |  |  |  | L/D Max: | 90.4882 | at alpha= | 9.5 | deg
Re: | 3000000 |  |  | Cd Min: | 0.16452 | at alpha= | 20 | deg
Mach: | 0.25 |  |  | Cl=0 at alpha= | 0 | deg
|  |  |  | @ Cl=0.1, Cd= | 0.0049045
|  |  |  | @ Cl=0.4, Cd= | 0.006632
|  |  |  | @ Cl=0.6, Cd= | 0.0079124
alpha (deg) | Cl | Cd | Cm | Cl/Cd
-20 | -1.0993 | 0.16419 | 0.0249 | -6.6953
-19.5 | -1.1798 | 0.14021 | 0.0093 | -8.4145
-19 | -1.2673 | 0.1173 | -0.0047 | -10.8039
-18.5 | -1.3707 | 0.09332 | -0.0187 | -14.6882
-18 | -1.452 | 0.07357 | -0.03 | -19.7363
-17.5 | -1.5044 | 0.0587 | -0.0382 | -25.6286
-17 | -1.5355 | 0.04766 | -0.0434 | -32.2178
-16.5 | -1.5507 | 0.03953 | -0.0457 | -39.2284
-16 | -1.5625 | 0.03278 | -0.0457 | -47.6663
-15.5 | -1.5558 | 0.02848 | -0.0436 | -54.6278
-15 | -1.5406 | 0.02533 | -0.0404 | -60.8212
-14.5 | -1.5207 | 0.02285 | -0.0364 | -66.5514
-14 | -1.4989 | 0.02075 | -0.0315 | -72.2361
-13.5 | -1.4709 | 0.01922 | -0.0266 | -76.5297
-13 | -1.4354 | 0.01805 | -0.0221 | -79.5235
-12.5 | -1.3914 | 0.01706 | -0.019 | -81.5592
-12 | -1.3481 | 0.0159 | -0.0159 | -84.7862
-11.5 | -1.2989 | 0.01512 | -0.0135 | -85.9061
-11 | -1.2494 | 0.0144 | -0.0111 | -86.7639
-10.5 | -1.2028 | 0.01361 | -0.0083 | -88.3762
-10 | -1.1599 | 0.01285 | -0.0047 | -90.2646
-9.5 | -1.1119 | 0.01229 | -0.002 | -90.4719
-9 | -1.0465 | 0.0117 | -0.003 | -89.4444
-8.5 | -0.9803 | 0.01115 | -0.0043 | -87.9193
-8 | -0.9154 | 0.01025 | -0.0056 | -89.3073
-7.5 | -0.8518 | 0.00972 | -0.0064 | -87.6337
-7 | -0.7892 | 0.00925 | -0.007 | -85.3189
-6.5 | -0.7342 | 0.00886 | -0.0058 | -82.8668
-6 | -0.6805 | 0.0084 | -0.0045 | -81.0119
-5.5 | -0.6249 | 0.00804 | -0.0036 | -77.7239
-5 | -0.5681 | 0.00775 | -0.0029 | -73.3032
-4.5 | -0.5109 | 0.00745 | -0.0024 | -68.5772
-4 | -0.4543 | 0.0071 | -0.0019 | -63.9859
-3.5 | -0.3986 | 0.00662 | -0.0014 | -60.2115
-3 | -0.3423 | 0.00622 | -0.0009 | -55.0322
-2.5 | -0.2858 | 0.00583 | -0.0006 | -49.0223
-2 | -0.2294 | 0.00543 | -0.0004 | -42.2468
-1.5 | -0.1718 | 0.00519 | -0.0003 | -33.1021
-1 | -0.1144 | 0.00495 | -0.0002 | -23.1111
-0.5 | -0.0571 | 0.00478 | -0.0001 | -11.9456
0 | 0 | 0.00463 | 0 | 0
0.5 | 0.0572 | 0.00477 | 0.0001 | 11.9916
1 | 0.1145 | 0.00495 | 0.0002 | 23.1313
1.5 | 0.1718 | 0.00519 | 0.0003 | 33.1021
2 | 0.2294 | 0.00543 | 0.0004 | 42.2468
2.5 | 0.2859 | 0.00583 | 0.0006 | 49.0395
3 | 0.3423 | 0.00622 | 0.0009 | 55.0322
3.5 | 0.3986 | 0.00662 | 0.0014 | 60.2115
4 | 0.4544 | 0.0071 | 0.0019 | 64
4.5 | 0.511 | 0.00745 | 0.0024 | 68.5906
5 | 0.5682 | 0.00775 | 0.0029 | 73.3161
5.5 | 0.625 | 0.00804 | 0.0035 | 77.7363
6 | 0.6805 | 0.0084 | 0.0045 | 81.0119
6.5 | 0.7342 | 0.00886 | 0.0058 | 82.8668
7 | 0.7893 | 0.00925 | 0.0069 | 85.3297
7.5 | 0.8519 | 0.00972 | 0.0064 | 87.644
8 | 0.9156 | 0.01025 | 0.0055 | 89.3268
8.5 | 0.9804 | 0.01115 | 0.0043 | 87.9283
9 | 1.0467 | 0.0117 | 0.003 | 89.4615
9.5 | 1.1121 | 0.01229 | 0.002 | 90.4882
10 | 1.1598 | 0.01285 | 0.0047 | 90.2568
10.5 | 1.2028 | 0.01361 | 0.0083 | 88.3762
11 | 1.2496 | 0.0144 | 0.0111 | 86.7778
11.5 | 1.2991 | 0.01512 | 0.0134 | 85.9193
12 | 1.3484 | 0.0159 | 0.0158 | 84.805
12.5 | 1.3918 | 0.01706 | 0.0189 | 81.5826
13 | 1.4359 | 0.01806 | 0.0221 | 79.5072
13.5 | 1.4717 | 0.01922 | 0.0264 | 76.5713
14 | 1.4998 | 0.02075 | 0.0314 | 72.2795
14.5 | 1.5218 | 0.02285 | 0.0362 | 66.5996
15 | 1.5418 | 0.02532 | 0.0402 | 60.8926
15.5 | 1.5569 | 0.02849 | 0.0434 | 54.6472
16 | 1.5638 | 0.03279 | 0.0455 | 47.6914
16.5 | 1.5528 | 0.03949 | 0.0454 | 39.3213
17 | 1.5376 | 0.04764 | 0.0431 | 32.2754
17.5 | 1.5065 | 0.0587 | 0.0379 | 25.6644
18 | 1.4544 | 0.07356 | 0.0296 | 19.7716
18.5 | 1.3727 | 0.09339 | 0.0182 | 14.6986
19 | 1.2684 | 0.11755 | 0.0042 | 10.7903
19.5 | 1.181 | 0.14048 | -0.0098 | 8.4069
20 | 1.1003 | 0.16452 | -0.0254 | 6.6879

## 63. Re 3M Mach 0.50 (1)
BIGFOIL.COM POLAR EXPORT
m3
NACA M3 |  |  |  | Cl Max: | 1.092 | at alpha= | 20 | deg
JavaFoil+Calcfoil stall+Eppler ext transition |  |  |  | L/D Max: | 66.992 | at alpha= | 7 | deg
Re: | 3000000 |  |  | Cd Min: | 0.00837 | at alpha= | 1 | deg
Mach: | 0.5 |  |  | Cl=0 at alpha= | 0 | deg
|  |  |  | @ Cl=0.1, Cd= | 0.0085845
|  |  |  | @ Cl=0.4, Cd= | 0.010622
|  |  |  | @ Cl=0.6, Cd= | 0.092609
alpha (deg) | Cl | Cd | Cm | Cl/Cd
-20 | -1.092 | 0.16666 | 0.027 | -6.55
-19.5 | -1.062 | 0.15992 | 0.026 | -6.641
-19 | -1.035 | 0.15226 | 0.025 | -6.795
-18.5 | -1.005 | 0.15071 | 0.024 | -6.666
-18 | -0.977 | 0.14704 | 0.023 | -6.648
-17.5 | -0.951 | 0.14062 | 0.022 | -6.761
-17 | -0.924 | 0.137 | 0.021 | -6.746
-16.5 | -0.898 | 0.13412 | 0.021 | -6.693
-16 | -0.875 | 0.13251 | 0.021 | -6.6
-15.5 | -0.847 | 0.12511 | 0.02 | -6.771
-15 | -0.82 | 0.12116 | 0.019 | -6.765
-14.5 | -0.791 | 0.11502 | 0.018 | -6.877
-14 | -0.762 | 0.11058 | 0.017 | -6.894
-13.5 | -0.735 | 0.10731 | 0.016 | -6.852
-13 | -0.708 | 0.10483 | 0.015 | -6.756
-12.5 | -0.682 | 0.09933 | 0.015 | -6.861
-12 | -0.655 | 0.09925 | 0.014 | -6.596
-11.5 | -0.625 | 0.09523 | 0.012 | -6.563
-11 | -0.598 | 0.09273 | 0.011 | -6.448
-10.5 | -0.571 | 0.08971 | 0.011 | -6.367
-10 | -0.548 | 0.06836 | 0.012 | -8.011
-9.5 | -0.604 | 0.02529 | 0.02 | -23.88
-9 | -0.594 | 0.01932 | 0.02 | -30.752
-8.5 | -0.68 | 0.05815 | 0.009 | -11.695
-8 | -0.887 | 0.0143 | 0.018 | -61.984
-7.5 | -0.882 | 0.01339 | 0.017 | -65.89
-7 | -0.855 | 0.01276 | 0.016 | -67.016
-6.5 | -0.816 | 0.01245 | 0.015 | -65.494
-6 | -0.768 | 0.01197 | 0.013 | -64.161
-5.5 | -0.714 | 0.01156 | 0.012 | -61.777
-5 | -0.657 | 0.01123 | 0.011 | -58.492
-4.5 | -0.596 | 0.01096 | 0.01 | -54.399
-4 | -0.534 | 0.0107 | 0.009 | -49.906
-3.5 | -0.469 | 0.01048 | 0.008 | -44.789
-3 | -0.404 | 0.01056 | 0.007 | -38.28
-2.5 | -0.338 | 0.01163 | 0.006 | -29.03
-2 | -0.271 | 0.00984 | 0.005 | -27.501
-1.5 | -0.203 | 0.00889 | 0.003 | -22.878
-1 | -0.136 | 0.00841 | 0.002 | -16.147
-0.5 | -0.068 | 0.0088 | 0.001 | -7.715
0 | 0 | 0.00938 | 0 | 0
0.5 | 0.068 | 0.00877 | -0.001 | 7.806
1 | 0.137 | 0.00837 | -0.002 | 16.342
1.5 | 0.205 | 0.00886 | -0.003 | 23.152
2 | 0.273 | 0.0098 | -0.005 | 27.853
2.5 | 0.34 | 0.01158 | -0.006 | 29.399
3 | 0.407 | 0.01051 | -0.007 | 38.753
3.5 | 0.473 | 0.01044 | -0.008 | 45.358
4 | 0.538 | 0.01065 | -0.009 | 50.551
4.5 | 0.601 | 0.01091 | -0.01 | 55.115
5 | 0.662 | 0.01118 | -0.011 | 59.278
5.5 | 0.721 | 0.0115 | -0.012 | 62.629
6 | 0.775 | 0.0119 | -0.014 | 65.067
6.5 | 0.823 | 0.01238 | -0.015 | 66.445
7 | 0.863 | 0.01288 | -0.016 | 66.992
7.5 | 0.89 | 0.01347 | -0.017 | 66.075
8 | 0.895 | 0.01415 | -0.018 | 63.227
8.5 | 0.68 | 0.05815 | -0.009 | 11.695
9 | 0.594 | 0.01932 | -0.02 | 30.752
9.5 | 0.604 | 0.02529 | -0.02 | 23.88
10 | 0.548 | 0.06836 | -0.012 | 8.011
10.5 | 0.571 | 0.08765 | -0.011 | 6.517
11 | 0.598 | 0.09244 | -0.011 | 6.469
11.5 | 0.625 | 0.09472 | -0.012 | 6.599
12 | 0.655 | 0.09925 | -0.014 | 6.596
12.5 | 0.681 | 0.10541 | -0.014 | 6.462
13 | 0.708 | 0.10838 | -0.015 | 6.534
13.5 | 0.735 | 0.11256 | -0.016 | 6.531
14 | 0.762 | 0.11636 | -0.017 | 6.55
14.5 | 0.79 | 0.12428 | -0.018 | 6.358
15 | 0.819 | 0.12687 | -0.019 | 6.454
15.5 | 0.847 | 0.12499 | -0.02 | 6.778
16 | 0.874 | 0.13501 | -0.021 | 6.475
16.5 | 0.897 | 0.13848 | -0.02 | 6.481
17 | 0.924 | 0.13836 | -0.021 | 6.68
17.5 | 0.951 | 0.14649 | -0.022 | 6.489
18 | 0.977 | 0.15074 | -0.023 | 6.483
18.5 | 1.004 | 0.15614 | -0.023 | 6.429
19 | 1.033 | 0.16118 | -0.025 | 6.412
19.5 | 1.062 | 0.16064 | -0.026 | 6.61
20 | 1.092 | 0.16657 | -0.027 | 6.554

## 64. Re 3M Mach 0.50 (2)
BIGFOIL.COM POLAR EXPORT
m3
NACA M3 |  |  |  | Cl Max: | 1.0749 | at alpha= | 8.5 | deg
XFOIL ncrit=9 |  |  |  | L/D Max: | 79.6762 | at alpha= | 6.5 | deg
Re: | 3000000 |  |  | Cd Min: | 0.13 | at alpha= | 13.5 | deg
Mach: | 0.5 |  |  | Cl=0 at alpha= | 0 | deg
|  |  |  | @ Cl=0.1, Cd= | 0.0051946
|  |  |  | @ Cl=0.4, Cd= | 0.006991
|  |  |  | @ Cl=0.6, Cd= | 0.0082222
alpha (deg) | Cl | Cd | Cm | Cl/Cd
-13.5 | -0.7864 | 0.12984 | 0.0035 | -6.0567
-13 | -0.8025 | 0.11736 | -0.0033 | -6.8379
-12.5 | -0.8368 | 0.10296 | -0.0113 | -8.1274
-12 | -0.8773 | 0.0885 | -0.0192 | -9.913
-11.5 | -0.9157 | 0.07431 | -0.027 | -12.3227
-11 | -0.9506 | 0.05987 | -0.0365 | -15.8777
-10.5 | -0.9838 | 0.04625 | -0.0468 | -21.2714
-10 | -1.0192 | 0.03508 | -0.0528 | -29.0536
-9.5 | -1.0579 | 0.02653 | -0.0511 | -39.8756
-9 | -1.0727 | 0.02142 | -0.0432 | -50.0794
-8.5 | -1.0748 | 0.01833 | -0.0317 | -58.6361
-8 | -1.0335 | 0.01515 | -0.0261 | -68.2178
-7.5 | -0.9662 | 0.01286 | -0.024 | -75.1322
-7 | -0.8977 | 0.01149 | -0.0216 | -78.1288
-6.5 | -0.8365 | 0.0105 | -0.0178 | -79.6667
-6 | -0.7753 | 0.00974 | -0.0143 | -79.5996
-5.5 | -0.7122 | 0.00908 | -0.0114 | -78.4361
-4.5 | -0.5815 | 0.00808 | -0.0074 | -71.9678
-4 | -0.5149 | 0.00775 | -0.0061 | -66.4387
-3.5 | -0.4486 | 0.00742 | -0.005 | -60.4582
-3 | -0.3855 | 0.00686 | -0.0037 | -56.1953
-2.5 | -0.3219 | 0.00635 | -0.0027 | -50.6929
-2 | -0.2583 | 0.00588 | -0.0019 | -43.9286
-1.5 | -0.1936 | 0.00555 | -0.0014 | -34.8829
-1 | -0.1289 | 0.00527 | -0.0009 | -24.4592
-0.5 | -0.0644 | 0.00509 | -0.0004 | -12.6523
0 | 0 | 0.00495 | 0 | 0
0.5 | 0.0645 | 0.00509 | 0.0004 | 12.6719
1 | 0.129 | 0.00528 | 0.0009 | 24.4318
1.5 | 0.1937 | 0.00554 | 0.0013 | 34.9639
2 | 0.2584 | 0.00588 | 0.0019 | 43.9456
2.5 | 0.322 | 0.00635 | 0.0027 | 50.7087
3 | 0.3855 | 0.00686 | 0.0037 | 56.1953
3.5 | 0.4486 | 0.00743 | 0.005 | 60.3769
4 | 0.515 | 0.00776 | 0.0061 | 66.366
4.5 | 0.5816 | 0.00808 | 0.0074 | 71.9802
5.5 | 0.7123 | 0.00909 | 0.0114 | 78.3608
6 | 0.7755 | 0.00974 | 0.0142 | 79.6201
6.5 | 0.8366 | 0.0105 | 0.0178 | 79.6762
7 | 0.8979 | 0.01149 | 0.0216 | 78.1462
7.5 | 0.9664 | 0.01287 | 0.024 | 75.0894
8 | 1.0337 | 0.01516 | 0.0261 | 68.186
8.5 | 1.0749 | 0.01833 | 0.0317 | 58.6416
9 | 1.0729 | 0.02144 | 0.0431 | 50.042
9.5 | 1.0583 | 0.02657 | 0.051 | 39.8306
10 | 1.0196 | 0.03513 | 0.0526 | 29.0236
10.5 | 0.9842 | 0.04635 | 0.0465 | 21.2341
11 | 0.9511 | 0.06002 | 0.0361 | 15.8464
11.5 | 0.9163 | 0.07447 | 0.0267 | 12.3043
12 | 0.8776 | 0.0887 | 0.0188 | 9.894
12.5 | 0.8373 | 0.10317 | 0.0109 | 8.1157
13 | 0.8028 | 0.11762 | 0.0028 | 6.8254
13.5 | 0.7874 | 0.13 | -0.0038 | 6.0569

## 65. Re 4M Mach 0.00 (1)
BIGFOIL.COM POLAR EXPORT
m3
NACA M3 |  |  |  | Cl Max: | 1.29 | at alpha= | 14 | deg
JavaFoil+Calcfoil stall+Eppler ext transition |  |  |  | L/D Max: | 82.742 | at alpha= | 10.5 | deg
Re: | 4000000 |  |  | Cd Min: | 0.00828 | at alpha= | 0 | deg
Mach: | 0 |  |  | Cl=0 at alpha= | 0 | deg
|  |  |  | @ Cl=0.1, Cd= | 0.0084513
|  |  |  | @ Cl=0.4, Cd= | 0.010043
|  |  |  | @ Cl=0.6, Cd= | 0.010514
alpha (deg) | Cl | Cd | Cm | Cl/Cd
-19 | -1.008 | 0.11877 | 0.025 | -8.486
-18.5 | -1.037 | 0.10826 | 0.025 | -9.578
-18 | -1.081 | 0.08644 | 0.026 | -12.51
-17.5 | -1.122 | 0.07018 | 0.027 | -15.99
-17 | -1.158 | 0.05817 | 0.027 | -19.9
-16.5 | -1.195 | 0.04647 | 0.027 | -25.716
-16 | -1.226 | 0.03822 | 0.027 | -32.063
-15.5 | -1.251 | 0.03197 | 0.027 | -39.135
-15 | -1.273 | 0.02702 | 0.027 | -47.115
-14.5 | -1.287 | 0.02386 | 0.026 | -53.925
-14 | -1.29 | 0.02189 | 0.026 | -58.926
-13.5 | -1.278 | 0.02022 | 0.025 | -63.209
-13 | -1.259 | 0.01917 | 0.024 | -65.675
-12.5 | -1.241 | 0.01802 | 0.024 | -68.838
-12 | -1.217 | 0.01727 | 0.023 | -70.435
-11.5 | -1.184 | 0.01663 | 0.022 | -71.22
-11 | -1.15 | 0.01417 | 0.021 | -81.114
-10.5 | -1.112 | 0.01367 | 0.02 | -81.372
-10 | -1.073 | 0.01327 | 0.019 | -80.857
-9.5 | -1.031 | 0.01302 | 0.018 | -79.173
-9 | -0.987 | 0.01267 | 0.017 | -77.912
-8.5 | -0.941 | 0.01208 | 0.016 | -77.892
-8 | -0.893 | 0.01201 | 0.015 | -74.413
-7.5 | -0.844 | 0.01168 | 0.015 | -72.307
-7 | -0.794 | 0.01147 | 0.014 | -69.157
-6.5 | -0.742 | 0.01111 | 0.013 | -66.738
-6 | -0.688 | 0.01105 | 0.012 | -62.262
-5.5 | -0.634 | 0.01078 | 0.011 | -58.81
-5 | -0.579 | 0.01047 | 0.01 | -55.301
-4.5 | -0.523 | 0.01028 | 0.009 | -50.858
-4 | -0.466 | 0.01011 | 0.008 | -46.121
-3.5 | -0.409 | 0.01016 | 0.007 | -40.271
-3 | -0.351 | 0.00978 | 0.006 | -35.934
-2.5 | -0.293 | 0.0089 | 0.005 | -32.958
-2 | -0.235 | 0.00938 | 0.004 | -25.044
-1.5 | -0.176 | 0.00879 | 0.003 | -20.084
-1 | -0.118 | 0.00838 | 0.002 | -14.058
-0.5 | -0.059 | 0.0087 | 0.001 | -6.768
0 | 0 | 0.00828 | 0 | 0
0.5 | 0.059 | 0.00867 | -0.001 | 6.835
1 | 0.119 | 0.00835 | -0.002 | 14.201
1.5 | 0.178 | 0.00876 | -0.003 | 20.289
2 | 0.237 | 0.00935 | -0.004 | 25.322
2.5 | 0.295 | 0.00887 | -0.005 | 33.302
3 | 0.354 | 0.00975 | -0.006 | 36.318
3.5 | 0.412 | 0.01012 | -0.007 | 40.706
4 | 0.47 | 0.01007 | -0.008 | 46.634
4.5 | 0.527 | 0.01024 | -0.009 | 51.437
5 | 0.583 | 0.01042 | -0.01 | 55.945
5.5 | 0.639 | 0.01073 | -0.011 | 59.51
6 | 0.694 | 0.011 | -0.012 | 63.03
6.5 | 0.747 | 0.01106 | -0.013 | 67.587
7 | 0.8 | 0.01142 | -0.014 | 70.056
7.5 | 0.851 | 0.01161 | -0.015 | 73.274
8 | 0.901 | 0.01194 | -0.016 | 75.446
8.5 | 0.949 | 0.012 | -0.016 | 79.025
9 | 0.995 | 0.01258 | -0.017 | 79.079
9.5 | 1.039 | 0.01293 | -0.018 | 80.406
10 | 1.082 | 0.01317 | -0.019 | 82.17
10.5 | 1.122 | 0.01356 | -0.02 | 82.742
11 | 1.16 | 0.01405 | -0.021 | 82.545
11.5 | 1.196 | 0.01648 | -0.022 | 72.563
12 | 1.229 | 0.01711 | -0.023 | 71.819
12.5 | 1.241 | 0.01802 | -0.023 | 68.838
13 | 1.259 | 0.01917 | -0.024 | 65.675
13.5 | 1.278 | 0.02022 | -0.025 | 63.209
14 | 1.29 | 0.02189 | -0.026 | 58.926
14.5 | 1.287 | 0.02386 | -0.026 | 53.925
15 | 1.273 | 0.02702 | -0.027 | 47.115
15.5 | 1.251 | 0.03197 | -0.027 | 39.135
16 | 1.226 | 0.03822 | -0.027 | 32.063
16.5 | 1.195 | 0.04647 | -0.027 | 25.716
17 | 1.158 | 0.05817 | -0.027 | 19.9
17.5 | 1.122 | 0.07018 | -0.027 | 15.99
18 | 1.081 | 0.08644 | -0.026 | 12.51
18.5 | 1.037 | 0.10826 | -0.025 | 9.578
19 | 1.008 | 0.11877 | -0.024 | 8.486

## 66. Re 4M Mach 0.00 (2)
BIGFOIL.COM POLAR EXPORT
m3
NACA M3 |  |  |  | Cl Max: | 1.7439 | at alpha= | 19.5 | deg
XFOIL ncrit=9 |  |  |  | L/D Max: | 103.699 | at alpha= | 10.5 | deg
Re: | 4000000 |  |  | Cd Min: | 0.04382 | at alpha= | -20 | deg
Mach: | 0 |  |  | Cl=0 at alpha= | 0 | deg
|  |  |  | @ Cl=0.1, Cd= | 0.0048928
|  |  |  | @ Cl=0.4, Cd= | 0.0063819
|  |  |  | @ Cl=0.6, Cd= | 0.007406
alpha (deg) | Cl | Cd | Cm | Cl/Cd
-20 | -1.735 | 0.04382 | -0.0335 | -39.5938
-19.5 | -1.7413 | 0.03782 | -0.0342 | -46.0418
-19 | -1.7386 | 0.03324 | -0.0338 | -52.3045
-18.5 | -1.7294 | 0.02965 | -0.0325 | -58.3272
-18 | -1.7149 | 0.02684 | -0.0306 | -63.8934
-17.5 | -1.6981 | 0.02445 | -0.0281 | -69.4519
-17 | -1.6819 | 0.02225 | -0.0248 | -75.591
-16.5 | -1.6602 | 0.02057 | -0.0213 | -80.7098
-16 | -1.6342 | 0.01927 | -0.0178 | -84.8054
-15.5 | -1.6058 | 0.01824 | -0.0141 | -88.0373
-15 | -1.5726 | 0.01724 | -0.0111 | -91.2181
-14.5 | -1.5343 | 0.01627 | -0.0089 | -94.3024
-14 | -1.4919 | 0.01549 | -0.0072 | -96.3138
-13.5 | -1.447 | 0.01482 | -0.0059 | -97.6383
-13 | -1.4023 | 0.01406 | -0.0045 | -99.7368
-12.5 | -1.3562 | 0.01338 | -0.0032 | -101.3602
-12 | -1.3082 | 0.01285 | -0.0022 | -101.8054
-11.5 | -1.26 | 0.01237 | -0.0012 | -101.8593
-11 | -1.2133 | 0.01194 | 0.0003 | -101.6164
-10.5 | -1.172 | 0.0113 | 0.0029 | -103.7168
-10 | -1.1184 | 0.01081 | 0.0029 | -103.4598
-9.5 | -1.0579 | 0.01035 | 0.0015 | -102.2126
-9 | -0.9964 | 0.00995 | -0.0001 | -100.1407
-8.5 | -0.9338 | 0.00957 | -0.002 | -97.5758
-8 | -0.8764 | 0.00901 | -0.0026 | -97.2697
-7.5 | -0.8199 | 0.00861 | -0.003 | -95.2265
-7 | -0.7681 | 0.0083 | -0.0021 | -92.5422
-6.5 | -0.7154 | 0.00801 | -0.0014 | -89.3134
-6 | -0.6616 | 0.00775 | -0.001 | -85.3677
-5.5 | -0.6074 | 0.00744 | -0.0007 | -81.6398
-5 | -0.5522 | 0.00719 | -0.0005 | -76.8011
-4.5 | -0.4967 | 0.00698 | -0.0004 | -71.1605
-4 | -0.442 | 0.00665 | -0.0002 | -66.4662
-3.5 | -0.3875 | 0.0063 | 0 | -61.5079
-3 | -0.3325 | 0.00597 | 0.0001 | -55.6951
-2.5 | -0.2772 | 0.00567 | 0.0001 | -48.8889
-2 | -0.2223 | 0.00531 | 0.0002 | -41.8644
-1.5 | -0.1664 | 0.00511 | 0.0001 | -32.5636
-1 | -0.1108 | 0.00493 | 0.0001 | -22.4746
-0.5 | -0.0551 | 0.00478 | 0 | -11.5272
0 | 0 | 0.00468 | 0 | 0
0.5 | 0.0551 | 0.00478 | 0 | 11.5272
1 | 0.1108 | 0.00492 | -0.0001 | 22.5203
1.5 | 0.1664 | 0.00511 | -0.0001 | 32.5636
2 | 0.2223 | 0.00531 | -0.0002 | 41.8644
2.5 | 0.2772 | 0.00566 | -0.0001 | 48.9753
3 | 0.3325 | 0.00597 | -0.0001 | 55.6951
3.5 | 0.3876 | 0.0063 | 0 | 61.5238
4 | 0.4421 | 0.00666 | 0.0002 | 66.3814
4.5 | 0.4968 | 0.00698 | 0.0004 | 71.1748
5 | 0.5523 | 0.00719 | 0.0005 | 76.815
5.5 | 0.6075 | 0.00744 | 0.0006 | 81.6532
6 | 0.6617 | 0.00775 | 0.001 | 85.3806
6.5 | 0.7155 | 0.00801 | 0.0014 | 89.3258
7 | 0.7682 | 0.0083 | 0.0021 | 92.5542
7.5 | 0.82 | 0.00861 | 0.0029 | 95.2381
8 | 0.8765 | 0.00901 | 0.0026 | 97.2808
8.5 | 0.9339 | 0.00957 | 0.0019 | 97.5862
9 | 0.9965 | 0.00995 | 0.0001 | 100.1508
9.5 | 1.0581 | 0.01035 | -0.0015 | 102.2319
10 | 1.1185 | 0.01081 | -0.0029 | 103.469
10.5 | 1.1718 | 0.0113 | -0.0029 | 103.6991
11 | 1.2132 | 0.01194 | -0.0003 | 101.608
11.5 | 1.2601 | 0.01237 | 0.0011 | 101.8674
12 | 1.3084 | 0.01285 | 0.0022 | 101.821
12.5 | 1.3564 | 0.01338 | 0.0032 | 101.3752
13 | 1.4026 | 0.01406 | 0.0044 | 99.7582
13.5 | 1.4474 | 0.01482 | 0.0058 | 97.6653
14 | 1.4923 | 0.01549 | 0.0072 | 96.3396
14.5 | 1.5348 | 0.01627 | 0.0088 | 94.3331
15 | 1.5731 | 0.01724 | 0.011 | 91.2471
15.5 | 1.6066 | 0.01824 | 0.014 | 88.0811
16 | 1.6352 | 0.01927 | 0.0176 | 84.8573
16.5 | 1.6613 | 0.02056 | 0.0211 | 80.8025
17 | 1.6831 | 0.02224 | 0.0246 | 75.679
17.5 | 1.6995 | 0.02444 | 0.0279 | 69.5376
18 | 1.7166 | 0.02681 | 0.0304 | 64.0283
18.5 | 1.7313 | 0.02961 | 0.0323 | 58.4701
19 | 1.7409 | 0.03316 | 0.0335 | 52.5
19.5 | 1.7439 | 0.03773 | 0.0339 | 46.2205
20 | 1.7379 | 0.04371 | 0.0332 | 39.7598

## 67. Re 4M Mach 0.10 (1)
BIGFOIL.COM POLAR EXPORT
m3
NACA M3 |  |  |  | Cl Max: | 1.279 | at alpha= | 14 | deg
JavaFoil+Calcfoil stall+Eppler ext transition |  |  |  | L/D Max: | 81.946 | at alpha= | 10.5 | deg
Re: | 4000000 |  |  | Cd Min: | 0.00827 | at alpha= | 0 | deg
Mach: | 0.1 |  |  | Cl=0 at alpha= | 0 | deg
|  |  |  | @ Cl=0.1, Cd= | 0.0084898
|  |  |  | @ Cl=0.4, Cd= | 0.010136
|  |  |  | @ Cl=0.6, Cd= | 0.010578
alpha (deg) | Cl | Cd | Cm | Cl/Cd
-19 | -0.948 | 0.13746 | 0.022 | -6.898
-18.5 | -0.989 | 0.11623 | 0.024 | -8.51
-18 | -1.029 | 0.09918 | 0.025 | -10.379
-17.5 | -1.069 | 0.08348 | 0.026 | -12.801
-17 | -1.113 | 0.06664 | 0.026 | -16.701
-16.5 | -1.15 | 0.05491 | 0.027 | -20.946
-16 | -1.19 | 0.0433 | 0.027 | -27.484
-15.5 | -1.226 | 0.03421 | 0.027 | -35.842
-15 | -1.252 | 0.02867 | 0.027 | -43.666
-14.5 | -1.27 | 0.02502 | 0.026 | -50.755
-14 | -1.279 | 0.02255 | 0.026 | -56.702
-13.5 | -1.268 | 0.02093 | 0.025 | -60.577
-13 | -1.254 | 0.01941 | 0.024 | -64.601
-12.5 | -1.234 | 0.01839 | 0.024 | -67.094
-12 | -1.215 | 0.01751 | 0.023 | -69.369
-11.5 | -1.183 | 0.01676 | 0.022 | -70.592
-11 | -1.15 | 0.0143 | 0.021 | -80.418
-10.5 | -1.113 | 0.01382 | 0.02 | -80.579
-10 | -1.074 | 0.01338 | 0.019 | -80.297
-9.5 | -1.033 | 0.01306 | 0.018 | -79.101
-9 | -0.989 | 0.01267 | 0.017 | -78.104
-8.5 | -0.944 | 0.01211 | 0.017 | -77.925
-8 | -0.896 | 0.01212 | 0.016 | -73.984
-7.5 | -0.847 | 0.01178 | 0.015 | -71.962
-7 | -0.797 | 0.01141 | 0.014 | -69.826
-6.5 | -0.745 | 0.01109 | 0.013 | -67.162
-6 | -0.691 | 0.0109 | 0.012 | -63.448
-5.5 | -0.637 | 0.01089 | 0.011 | -58.484
-5 | -0.582 | 0.01053 | 0.01 | -55.206
-4.5 | -0.525 | 0.01036 | 0.009 | -50.735
-4 | -0.469 | 0.01017 | 0.008 | -46.054
-3.5 | -0.411 | 0.01027 | 0.007 | -40.042
-3 | -0.353 | 0.00988 | 0.006 | -35.76
-2.5 | -0.295 | 0.00896 | 0.005 | -32.909
-2 | -0.236 | 0.00941 | 0.004 | -25.105
-1.5 | -0.177 | 0.00874 | 0.003 | -20.291
-1 | -0.118 | 0.00842 | 0.002 | -14.059
-0.5 | -0.059 | 0.00872 | 0.001 | -6.785
0 | 0 | 0.00827 | 0 | 0
0.5 | 0.06 | 0.0087 | -0.001 | 6.853
1 | 0.119 | 0.00839 | -0.002 | 14.204
1.5 | 0.179 | 0.00871 | -0.003 | 20.498
2 | 0.238 | 0.00937 | -0.004 | 25.383
2.5 | 0.297 | 0.00893 | -0.005 | 33.257
3 | 0.356 | 0.00984 | -0.006 | 36.146
3.5 | 0.414 | 0.01023 | -0.007 | 40.48
4 | 0.472 | 0.01013 | -0.008 | 46.572
4.5 | 0.529 | 0.01031 | -0.009 | 51.319
5 | 0.586 | 0.01049 | -0.01 | 55.856
5.5 | 0.642 | 0.01084 | -0.011 | 59.186
6 | 0.697 | 0.01085 | -0.012 | 64.234
6.5 | 0.75 | 0.01103 | -0.013 | 68.017
7 | 0.803 | 0.01135 | -0.014 | 70.748
7.5 | 0.854 | 0.01171 | -0.015 | 72.934
8 | 0.904 | 0.01205 | -0.016 | 75.021
8.5 | 0.952 | 0.01204 | -0.017 | 79.057
9 | 0.998 | 0.01259 | -0.017 | 79.274
9.5 | 1.042 | 0.01297 | -0.018 | 80.33
10 | 1.084 | 0.01328 | -0.019 | 81.612
10.5 | 1.123 | 0.01371 | -0.02 | 81.946
11 | 1.16 | 0.01418 | -0.021 | 81.847
11.5 | 1.195 | 0.01661 | -0.022 | 71.918
12 | 1.227 | 0.01734 | -0.023 | 70.753
12.5 | 1.234 | 0.01839 | -0.023 | 67.094
13 | 1.254 | 0.01941 | -0.024 | 64.601
13.5 | 1.268 | 0.02093 | -0.025 | 60.577
14 | 1.279 | 0.02255 | -0.026 | 56.702
14.5 | 1.27 | 0.02502 | -0.026 | 50.755
15 | 1.252 | 0.02867 | -0.027 | 43.666
15.5 | 1.226 | 0.03421 | -0.027 | 35.842
16 | 1.19 | 0.0433 | -0.027 | 27.484
16.5 | 1.15 | 0.05491 | -0.026 | 20.946
17 | 1.113 | 0.06664 | -0.026 | 16.701
17.5 | 1.069 | 0.08348 | -0.025 | 12.801
18 | 1.029 | 0.09918 | -0.025 | 10.379
18.5 | 0.989 | 0.11623 | -0.024 | 8.51
19 | 0.948 | 0.13746 | -0.022 | 6.898

## 68. Re 4M Mach 0.10 (2)
BIGFOIL.COM POLAR EXPORT
m3
NACA M3 |  |  |  | Cl Max: | 1.7234 | at alpha= | 19 | deg
XFOIL ncrit=9 |  |  |  | L/D Max: | 102.98 | at alpha= | 10 | deg
Re: | 4000000 |  |  | Cd Min: | 0.05187 | at alpha= | -20 | deg
Mach: | 0.1 |  |  | Cl=0 at alpha= | 0 | deg
|  |  |  | @ Cl=0.1, Cd= | 0.0049095
|  |  |  | @ Cl=0.4, Cd= | 0.0063997
|  |  |  | @ Cl=0.6, Cd= | 0.00742
alpha (deg) | Cl | Cd | Cm | Cl/Cd
-20 | -1.695 | 0.05187 | -0.0335 | -32.6778
-19.5 | -1.7135 | 0.04365 | -0.0359 | -39.2554
-19 | -1.7208 | 0.03743 | -0.0366 | -45.9738
-18.5 | -1.719 | 0.03268 | -0.0361 | -52.601
-18 | -1.7098 | 0.02904 | -0.0346 | -58.8774
-17.5 | -1.6949 | 0.02622 | -0.0324 | -64.6415
-17 | -1.6762 | 0.02394 | -0.0297 | -70.0167
-16.5 | -1.6595 | 0.02174 | -0.026 | -76.3339
-16 | -1.6367 | 0.0201 | -0.0222 | -81.4279
-15.5 | -1.6098 | 0.01884 | -0.0184 | -85.4459
-15 | -1.5792 | 0.01785 | -0.0146 | -88.4706
-14.5 | -1.5431 | 0.01677 | -0.0118 | -92.0155
-14 | -1.5019 | 0.01586 | -0.0097 | -94.6974
-13.5 | -1.4574 | 0.01511 | -0.008 | -96.4527
-13 | -1.4109 | 0.01446 | -0.0066 | -97.5726
-12.5 | -1.3658 | 0.01363 | -0.005 | -100.2054
-12 | -1.3177 | 0.01304 | -0.0037 | -101.0506
-11.5 | -1.2691 | 0.01253 | -0.0025 | -101.2849
-11 | -1.2217 | 0.01207 | -0.0009 | -101.2179
-10.5 | -1.1791 | 0.01149 | 0.0017 | -102.6197
-10 | -1.1265 | 0.01093 | 0.0021 | -103.065
-9.5 | -1.0655 | 0.01045 | 0.0008 | -101.9617
-9 | -1.0034 | 0.01003 | -0.0008 | -100.0399
-8.5 | -0.9402 | 0.00963 | -0.0025 | -97.6324
-8 | -0.8821 | 0.00909 | -0.0031 | -97.0407
-7.5 | -0.8252 | 0.00867 | -0.0034 | -95.1788
-7 | -0.773 | 0.00834 | -0.0025 | -92.6859
-6.5 | -0.7199 | 0.00805 | -0.0017 | -89.4286
-6 | -0.6656 | 0.0078 | -0.0013 | -85.3333
-5.5 | -0.611 | 0.00747 | -0.0009 | -81.7938
-5 | -0.5556 | 0.00722 | -0.0007 | -76.9529
-4.5 | -0.4997 | 0.00701 | -0.0005 | -71.2839
-4 | -0.4444 | 0.0067 | -0.0003 | -66.3284
-3.5 | -0.3896 | 0.00633 | -0.0001 | -61.5482
-2.5 | -0.2787 | 0.00569 | 0.0001 | -48.9807
-2 | -0.2235 | 0.00533 | 0.0001 | -41.9325
-1.5 | -0.1673 | 0.00511 | 0.0001 | -32.7397
-1 | -0.1114 | 0.00494 | 0 | -22.5506
-0.5 | -0.0554 | 0.00479 | 0 | -11.5658
0 | 0 | 0.0047 | 0 | 0
0.5 | 0.0554 | 0.00479 | 0 | 11.5658
1 | 0.1114 | 0.00494 | 0 | 22.5506
1.5 | 0.1673 | 0.00512 | -0.0001 | 32.6758
2 | 0.2235 | 0.00533 | -0.0002 | 41.9325
2.5 | 0.2787 | 0.00569 | -0.0001 | 48.9807
3 | 0.3344 | 0.006 | 0 | 55.7333
3.5 | 0.3897 | 0.00633 | 0.0001 | 61.564
4 | 0.4444 | 0.0067 | 0.0003 | 66.3284
4.5 | 0.4997 | 0.00701 | 0.0005 | 71.2839
5 | 0.5556 | 0.00722 | 0.0007 | 76.9529
5.5 | 0.6111 | 0.00747 | 0.0009 | 81.8072
6 | 0.6656 | 0.00779 | 0.0013 | 85.4429
6.5 | 0.72 | 0.00805 | 0.0017 | 89.441
7 | 0.7731 | 0.00834 | 0.0025 | 92.6978
7.5 | 0.8253 | 0.00867 | 0.0034 | 95.1903
8 | 0.8822 | 0.00909 | 0.0031 | 97.0517
8.5 | 0.9403 | 0.00963 | 0.0025 | 97.6428
9 | 1.0034 | 0.01003 | 0.0008 | 100.0399
9.5 | 1.0656 | 0.01045 | -0.0008 | 101.9713
10 | 1.1266 | 0.01094 | -0.0021 | 102.9799
10.5 | 1.179 | 0.01149 | -0.0016 | 102.611
11 | 1.2217 | 0.01208 | 0.0009 | 101.1341
11.5 | 1.2691 | 0.01253 | 0.0025 | 101.2849
12 | 1.3178 | 0.01305 | 0.0037 | 100.9808
12.5 | 1.366 | 0.01363 | 0.0049 | 100.2201
13 | 1.4112 | 0.01447 | 0.0065 | 97.5259
13.5 | 1.4578 | 0.01511 | 0.0079 | 96.4792
14 | 1.5023 | 0.01586 | 0.0096 | 94.7226
14.5 | 1.5435 | 0.01677 | 0.0117 | 92.0394
15 | 1.5799 | 0.01784 | 0.0144 | 88.5594
15.5 | 1.6107 | 0.01884 | 0.0182 | 85.4936
16 | 1.6377 | 0.0201 | 0.022 | 81.4776
16.5 | 1.6607 | 0.02173 | 0.0258 | 76.4243
17 | 1.6775 | 0.02394 | 0.0294 | 70.071
17.5 | 1.6965 | 0.0262 | 0.0322 | 64.7519
18 | 1.7118 | 0.029 | 0.0343 | 59.0276
18.5 | 1.7213 | 0.03262 | 0.0358 | 52.7682
19 | 1.7234 | 0.03734 | 0.0363 | 46.1543
19.5 | 1.7163 | 0.04355 | 0.0356 | 39.4099
20 | 1.6976 | 0.0518 | 0.0331 | 32.7722

## 69. Re 4M Mach 0.25 (1)
BIGFOIL.COM POLAR EXPORT
m3
NACA M3 |  |  |  | Cl Max: | 1.189 | at alpha= | 13 | deg
JavaFoil+Calcfoil stall+Eppler ext transition |  |  |  | L/D Max: | 78.743 | at alpha= | 9.5 | deg
Re: | 4000000 |  |  | Cd Min: | 0.00826 | at alpha= | 0 | deg
Mach: | 0.25 |  |  | Cl=0 at alpha= | 0 | deg
|  |  |  | @ Cl=0.1, Cd= | 0.0084882
|  |  |  | @ Cl=0.4, Cd= | 0.010099
|  |  |  | @ Cl=0.6, Cd= | 0.010567
alpha (deg) | Cl | Cd | Cm | Cl/Cd
-18 | -0.677 | 0.15817 | 0.018 | -4.278
-17.5 | -0.738 | 0.1421 | 0.018 | -5.195
-17 | -0.797 | 0.13022 | 0.019 | -6.121
-16.5 | -0.848 | 0.11972 | 0.018 | -7.084
-16 | -0.897 | 0.11254 | 0.018 | -7.967
-15.5 | -0.952 | 0.09668 | 0.02 | -9.842
-15 | -0.994 | 0.08656 | 0.021 | -11.48
-14.5 | -1.066 | 0.05963 | 0.023 | -17.872
-14 | -1.155 | 0.03368 | 0.025 | -34.286
-13.5 | -1.181 | 0.02637 | 0.025 | -44.8
-13 | -1.189 | 0.02288 | 0.025 | -51.94
-12.5 | -1.187 | 0.02052 | 0.024 | -57.851
-12 | -1.177 | 0.01921 | 0.023 | -61.284
-11.5 | -1.163 | 0.01812 | 0.023 | -64.165
-11 | -1.143 | 0.01493 | 0.022 | -76.574
-10.5 | -1.113 | 0.01452 | 0.021 | -76.638
-10 | -1.079 | 0.01395 | 0.02 | -77.329
-9.5 | -1.042 | 0.01344 | 0.019 | -77.508
-9 | -1.001 | 0.01302 | 0.018 | -76.873
-8.5 | -0.958 | 0.01264 | 0.017 | -75.789
-8 | -0.912 | 0.01228 | 0.016 | -74.271
-7.5 | -0.864 | 0.01195 | 0.015 | -72.313
-7 | -0.814 | 0.01154 | 0.014 | -70.492
-6.5 | -0.761 | 0.01133 | 0.013 | -67.194
-6 | -0.708 | 0.01099 | 0.012 | -64.394
-5.5 | -0.653 | 0.01098 | 0.011 | -59.435
-5 | -0.596 | 0.01061 | 0.01 | -56.186
-4.5 | -0.539 | 0.01042 | 0.009 | -51.726
-4 | -0.481 | 0.01022 | 0.008 | -47.065
-3.5 | -0.422 | 0.01031 | 0.007 | -40.931
-3 | -0.363 | 0.00989 | 0.006 | -36.659
-2.5 | -0.303 | 0.009 | 0.005 | -33.649
-2 | -0.243 | 0.00947 | 0.004 | -25.62
-1.5 | -0.182 | 0.00844 | 0.003 | -21.602
-1 | -0.122 | 0.00842 | 0.002 | -14.448
-0.5 | -0.061 | 0.00871 | 0.001 | -6.98
0 | 0 | 0.00826 | 0 | 0
0.5 | 0.061 | 0.00868 | -0.001 | 7.051
1 | 0.122 | 0.00838 | -0.002 | 14.601
1.5 | 0.183 | 0.0084 | -0.003 | 21.833
2 | 0.244 | 0.00943 | -0.004 | 25.911
2.5 | 0.305 | 0.00897 | -0.005 | 34.015
3 | 0.365 | 0.00986 | -0.006 | 37.066
3.5 | 0.425 | 0.01027 | -0.007 | 41.39
4 | 0.484 | 0.01018 | -0.008 | 47.609
4.5 | 0.543 | 0.01038 | -0.009 | 52.336
5 | 0.601 | 0.01057 | -0.01 | 56.864
5.5 | 0.658 | 0.01093 | -0.011 | 60.166
6 | 0.713 | 0.01094 | -0.012 | 65.211
6.5 | 0.767 | 0.01127 | -0.013 | 68.077
7 | 0.82 | 0.01148 | -0.014 | 71.443
7.5 | 0.871 | 0.01188 | -0.015 | 73.31
8 | 0.92 | 0.01221 | -0.016 | 75.333
8.5 | 0.966 | 0.01256 | -0.017 | 76.913
9 | 1.01 | 0.01294 | -0.018 | 78.055
9.5 | 1.051 | 0.01334 | -0.019 | 78.743
10 | 1.088 | 0.01385 | -0.02 | 78.618
10.5 | 1.123 | 0.0144 | -0.021 | 77.972
11 | 1.154 | 0.0148 | -0.022 | 77.973
11.5 | 1.163 | 0.01812 | -0.022 | 64.165
12 | 1.177 | 0.01921 | -0.023 | 61.284
12.5 | 1.187 | 0.02052 | -0.024 | 57.851
13 | 1.189 | 0.02288 | -0.024 | 51.94
13.5 | 1.181 | 0.02637 | -0.025 | 44.8
14 | 1.155 | 0.03368 | -0.025 | 34.286
14.5 | 1.066 | 0.05963 | -0.023 | 17.872
15 | 0.994 | 0.08656 | -0.02 | 11.48
15.5 | 0.952 | 0.09668 | -0.02 | 9.842
16 | 0.897 | 0.11254 | -0.018 | 7.967
16.5 | 0.848 | 0.11972 | -0.018 | 7.084
17 | 0.795 | 0.12937 | -0.018 | 6.146
17.5 | 0.738 | 0.14293 | -0.018 | 5.164
18 | 0.676 | 0.15732 | -0.018 | 4.3

## 70. Re 4M Mach 0.25 (2)
BIGFOIL.COM POLAR EXPORT
m3
NACA M3 |  |  |  | Cl Max: | 1.6229 | at alpha= | 16.5 | deg
XFOIL ncrit=9 |  |  |  | L/D Max: | 99.685 | at alpha= | 9.5 | deg
Re: | 4000000 |  |  | Cd Min: | 0.14189 | at alpha= | 20 | deg
Mach: | 0.25 |  |  | Cl=0 at alpha= | 0 | deg
|  |  |  | @ Cl=0.1, Cd= | 0.0049567
|  |  |  | @ Cl=0.4, Cd= | 0.0064408
|  |  |  | @ Cl=0.6, Cd= | 0.0074859
alpha (deg) | Cl | Cd | Cm | Cl/Cd
-20 | -1.2183 | 0.14176 | 0.0093 | -8.5941
-19.5 | -1.34 | 0.11367 | -0.0084 | -11.7885
-19 | -1.4414 | 0.09063 | -0.0219 | -15.9042
-18.5 | -1.515 | 0.07246 | -0.0323 | -20.9081
-18 | -1.5669 | 0.058 | -0.0401 | -27.0155
-17.5 | -1.6 | 0.04697 | -0.0451 | -34.0643
-17 | -1.6167 | 0.03885 | -0.0472 | -41.6139
-16.5 | -1.621 | 0.03285 | -0.0469 | -49.3455
-16 | -1.6158 | 0.02839 | -0.0449 | -56.9144
-15.5 | -1.6026 | 0.02508 | -0.0416 | -63.8995
-15 | -1.5862 | 0.02237 | -0.0373 | -70.9075
-14.5 | -1.5638 | 0.0203 | -0.0324 | -77.0345
-14 | -1.5359 | 0.01877 | -0.0273 | -81.8274
-13.5 | -1.5023 | 0.01755 | -0.0225 | -85.6011
-13 | -1.462 | 0.01629 | -0.0188 | -89.7483
-12.5 | -1.415 | 0.01535 | -0.016 | -92.1824
-12 | -1.3652 | 0.01458 | -0.0136 | -93.6351
-11.5 | -1.3173 | 0.01366 | -0.0109 | -96.4348
-11 | -1.2669 | 0.01302 | -0.0086 | -97.3041
-10.5 | -1.2191 | 0.01246 | -0.0057 | -97.8411
-10 | -1.1701 | 0.01193 | -0.0031 | -98.0805
-9.5 | -1.1073 | 0.01111 | -0.0036 | -99.667
-9 | -1.0419 | 0.01058 | -0.0046 | -98.4783
-8.5 | -0.9754 | 0.01006 | -0.0058 | -96.9583
-8 | -0.9126 | 0.00966 | -0.0063 | -94.472
-7.5 | -0.8545 | 0.00901 | -0.0059 | -94.8391
-7 | -0.8001 | 0.00861 | -0.0046 | -92.9268
-6.5 | -0.7449 | 0.00826 | -0.0035 | -90.1816
-6 | -0.6883 | 0.00796 | -0.0028 | -86.4698
-5.5 | -0.6313 | 0.00765 | -0.0021 | -82.5229
-5 | -0.5739 | 0.00735 | -0.0017 | -78.0816
-4.5 | -0.516 | 0.00713 | -0.0013 | -72.3703
-4 | -0.4579 | 0.00689 | -0.0011 | -66.4586
-3.5 | -0.4016 | 0.00645 | -0.0007 | -62.2636
-2.5 | -0.2871 | 0.00579 | -0.0003 | -49.5855
-2 | -0.2302 | 0.00541 | -0.0001 | -42.5508
-1.5 | -0.1723 | 0.00518 | -0.0001 | -33.2625
-1 | -0.1148 | 0.00499 | -0.0001 | -23.006
-0.5 | -0.057 | 0.00485 | -0.0001 | -11.7526
0 | 0 | 0.00476 | 0 | 0
0.5 | 0.057 | 0.00486 | 0.0001 | 11.7284
1 | 0.1148 | 0.00499 | 0.0001 | 23.006
1.5 | 0.1723 | 0.00518 | 0.0001 | 33.2625
2 | 0.2303 | 0.00541 | 0.0001 | 42.5693
2.5 | 0.2871 | 0.00579 | 0.0003 | 49.5855
3.5 | 0.4016 | 0.00645 | 0.0007 | 62.2636
4 | 0.4579 | 0.00689 | 0.0011 | 66.4586
4.5 | 0.516 | 0.00714 | 0.0013 | 72.2689
5 | 0.574 | 0.00735 | 0.0017 | 78.0952
5.5 | 0.6314 | 0.00765 | 0.0021 | 82.5359
6 | 0.6884 | 0.00796 | 0.0027 | 86.4824
6.5 | 0.7449 | 0.00826 | 0.0035 | 90.1816
7 | 0.8001 | 0.00861 | 0.0046 | 92.9268
7.5 | 0.8545 | 0.00901 | 0.0059 | 94.8391
8 | 0.9127 | 0.00965 | 0.0063 | 94.5803
8.5 | 0.9756 | 0.01006 | 0.0058 | 96.9781
9 | 1.0419 | 0.01058 | 0.0046 | 98.4783
9.5 | 1.1075 | 0.01111 | 0.0036 | 99.685
10 | 1.1702 | 0.01193 | 0.0031 | 98.0889
10.5 | 1.2191 | 0.01246 | 0.0057 | 97.8411
11 | 1.267 | 0.01302 | 0.0086 | 97.3118
11.5 | 1.3175 | 0.01366 | 0.0109 | 96.4495
12 | 1.3655 | 0.01459 | 0.0135 | 93.5915
12.5 | 1.4154 | 0.01536 | 0.0159 | 92.1484
13 | 1.4624 | 0.01629 | 0.0187 | 89.7729
13.5 | 1.5029 | 0.01755 | 0.0224 | 85.6353
14 | 1.5368 | 0.01877 | 0.0272 | 81.8753
14.5 | 1.5648 | 0.0203 | 0.0323 | 77.0837
15 | 1.5872 | 0.02237 | 0.0371 | 70.9522
15.5 | 1.6039 | 0.02507 | 0.0414 | 63.9769
16 | 1.6172 | 0.02839 | 0.0447 | 56.9637
16.5 | 1.6229 | 0.03282 | 0.0467 | 49.4485
17 | 1.6187 | 0.03883 | 0.0469 | 41.6868
17.5 | 1.6021 | 0.04695 | 0.0448 | 34.1235
18 | 1.5693 | 0.05798 | 0.0398 | 27.0662
18.5 | 1.5177 | 0.07242 | 0.0319 | 20.9569
19 | 1.4439 | 0.09063 | 0.0215 | 15.9318
19.5 | 1.3421 | 0.11375 | 0.0079 | 11.7987
20 | 1.2202 | 0.14189 | -0.0097 | 8.5996

## 71. Re 4M Mach 0.50 (1)
BIGFOIL.COM POLAR EXPORT
m3
NACA M3 |  |  |  | Cl Max: | 1.094 | at alpha= | 20 | deg
JavaFoil+Calcfoil stall+Eppler ext transition |  |  |  | L/D Max: | 69.311 | at alpha= | 7 | deg
Re: | 4000000 |  |  | Cd Min: | 0.00826 | at alpha= | 0 | deg
Mach: | 0.5 |  |  | Cl=0 at alpha= | 0 | deg
|  |  |  | @ Cl=0.1, Cd= | 0.0088193
|  |  |  | @ Cl=0.4, Cd= | 0.0099909
|  |  |  | @ Cl=0.6, Cd= | 0.089033
alpha (deg) | Cl | Cd | Cm | Cl/Cd
-20 | -1.094 | 0.16227 | 0.028 | -6.745
-19.5 | -1.069 | 0.14957 | 0.027 | -7.151
-19 | -1.039 | 0.14958 | 0.026 | -6.948
-18.5 | -1.009 | 0.14629 | 0.025 | -6.897
-18 | -0.979 | 0.14066 | 0.023 | -6.957
-17.5 | -0.951 | 0.13786 | 0.022 | -6.901
-17 | -0.925 | 0.1317 | 0.022 | -7.022
-16.5 | -0.898 | 0.12982 | 0.021 | -6.918
-16 | -0.876 | 0.12851 | 0.021 | -6.817
-15.5 | -0.849 | 0.12013 | 0.021 | -7.07
-15 | -0.821 | 0.11552 | 0.02 | -7.109
-14.5 | -0.793 | 0.11153 | 0.019 | -7.109
-14 | -0.763 | 0.10804 | 0.017 | -7.066
-13.5 | -0.736 | 0.10333 | 0.016 | -7.121
-13 | -0.709 | 0.10027 | 0.016 | -7.069
-12.5 | -0.682 | 0.09544 | 0.015 | -7.144
-12 | -0.656 | 0.0973 | 0.014 | -6.737
-11.5 | -0.625 | 0.09186 | 0.012 | -6.807
-11 | -0.598 | 0.08901 | 0.012 | -6.723
-10.5 | -0.572 | 0.08581 | 0.011 | -6.661
-10 | -0.555 | 0.06374 | 0.014 | -8.709
-9.5 | -0.62 | 0.02076 | 0.02 | -29.878
-9 | -0.597 | 0.0185 | 0.02 | -32.273
-8.5 | -0.68 | 0.05671 | 0.009 | -11.996
-8 | -0.887 | 0.01358 | 0.018 | -65.294
-7.5 | -0.882 | 0.01324 | 0.017 | -66.614
-7 | -0.855 | 0.01234 | 0.016 | -69.318
-6.5 | -0.816 | 0.01203 | 0.015 | -67.817
-6 | -0.768 | 0.01163 | 0.013 | -66.026
-5.5 | -0.715 | 0.0113 | 0.012 | -63.217
-5 | -0.657 | 0.01095 | 0.011 | -59.976
-4.5 | -0.596 | 0.01068 | 0.01 | -55.825
-4 | -0.534 | 0.01038 | 0.009 | -51.422
-3.5 | -0.47 | 0.01021 | 0.008 | -46.008
-3 | -0.404 | 0.01001 | 0.007 | -40.361
-2.5 | -0.338 | 0.01021 | 0.006 | -33.069
-2 | -0.271 | 0.00901 | 0.005 | -30.064
-1.5 | -0.203 | 0.0085 | 0.003 | -23.952
-1 | -0.136 | 0.00886 | 0.002 | -15.322
-0.5 | -0.068 | 0.00885 | 0.001 | -7.679
0 | 0 | 0.00826 | 0 | 0
0.5 | 0.068 | 0.00881 | -0.001 | 7.768
1 | 0.137 | 0.00883 | -0.002 | 15.501
1.5 | 0.205 | 0.00846 | -0.003 | 24.241
2 | 0.273 | 0.00897 | -0.005 | 30.425
2.5 | 0.34 | 0.01017 | -0.006 | 33.467
3 | 0.407 | 0.00997 | -0.007 | 40.862
3.5 | 0.473 | 0.01016 | -0.008 | 46.59
4 | 0.538 | 0.01033 | -0.009 | 52.082
4.5 | 0.601 | 0.01063 | -0.01 | 56.558
5 | 0.662 | 0.0109 | -0.011 | 60.78
5.5 | 0.721 | 0.01124 | -0.012 | 64.085
6 | 0.775 | 0.01157 | -0.014 | 66.957
6.5 | 0.823 | 0.01196 | -0.015 | 68.798
7 | 0.863 | 0.01245 | -0.016 | 69.311
7.5 | 0.89 | 0.01303 | -0.017 | 68.308
8 | 0.895 | 0.01372 | -0.018 | 65.219
8.5 | 0.68 | 0.05671 | -0.009 | 11.996
9 | 0.597 | 0.0185 | -0.02 | 32.273
9.5 | 0.62 | 0.02076 | -0.02 | 29.878
10 | 0.555 | 0.06374 | -0.014 | 8.709
10.5 | 0.572 | 0.08611 | -0.011 | 6.639
11 | 0.598 | 0.08886 | -0.012 | 6.735
11.5 | 0.625 | 0.0912 | -0.012 | 6.857
12 | 0.656 | 0.0973 | -0.014 | 6.737
12.5 | 0.682 | 0.10141 | -0.015 | 6.722
13 | 0.709 | 0.10477 | -0.015 | 6.764
13.5 | 0.736 | 0.10892 | -0.016 | 6.754
14 | 0.763 | 0.11282 | -0.017 | 6.759
14.5 | 0.792 | 0.11814 | -0.018 | 6.701
15 | 0.82 | 0.12185 | -0.019 | 6.729
15.5 | 0.849 | 0.12007 | -0.02 | 7.074
16 | 0.875 | 0.12946 | -0.021 | 6.762
16.5 | 0.898 | 0.13262 | -0.021 | 6.771
17 | 0.925 | 0.1329 | -0.021 | 6.958
17.5 | 0.951 | 0.14388 | -0.022 | 6.611
18 | 0.978 | 0.14845 | -0.023 | 6.587
18.5 | 1.007 | 0.1509 | -0.024 | 6.673
19 | 1.036 | 0.15362 | -0.025 | 6.741
19.5 | 1.069 | 0.15506 | -0.027 | 6.894
20 | 1.094 | 0.16059 | -0.028 | 6.815

## 72. Re 4M Mach 0.50 (2)
BIGFOIL.COM POLAR EXPORT
m3
NACA M3 |  |  |  | Cl Max: | 1.1051 | at alpha= | 9 | deg
XFOIL ncrit=9 |  |  |  | L/D Max: | 88.0908 | at alpha= | 6.5 | deg
Re: | 4000000 |  |  | Cd Min: | 0.13852 | at alpha= | 14 | deg
Mach: | 0.5 |  |  | Cl=0 at alpha= | 0 | deg
|  |  |  | @ Cl=0.1, Cd= | 0.005202
|  |  |  | @ Cl=0.4, Cd= | 0.0067697
|  |  |  | @ Cl=0.6, Cd= | 0.0077655
alpha (deg) | Cl | Cd | Cm | Cl/Cd
-14 | -0.7959 | 0.13827 | 0.0078 | -5.7561
-13.5 | -0.8417 | 0.12066 | -0.0028 | -6.9758
-13 | -0.8783 | 0.1061 | -0.0113 | -8.278
-12.5 | -0.9073 | 0.0934 | -0.0182 | -9.7141
-12 | -0.9386 | 0.08061 | -0.0249 | -11.6437
-11.5 | -0.9694 | 0.06731 | -0.0324 | -14.402
-11 | -0.9983 | 0.05373 | -0.042 | -18.5799
-10.5 | -1.0263 | 0.04158 | -0.0507 | -24.6825
-10 | -1.0547 | 0.03204 | -0.054 | -32.9182
-9.5 | -1.0815 | 0.02499 | -0.0504 | -43.2773
-9 | -1.1048 | 0.01986 | -0.0404 | -55.6294
-8.5 | -1.1018 | 0.0159 | -0.03 | -69.2956
-8 | -1.0379 | 0.01336 | -0.027 | -77.6871
-7.5 | -0.9733 | 0.01172 | -0.0235 | -83.0461
-7 | -0.9137 | 0.01061 | -0.019 | -86.1169
-6.5 | -0.8535 | 0.00969 | -0.0149 | -88.0805
-6 | -0.7888 | 0.00904 | -0.0118 | -87.2566
-5.5 | -0.7224 | 0.00854 | -0.0095 | -84.5902
-5 | -0.6548 | 0.00812 | -0.0077 | -80.6404
-4.5 | -0.5882 | 0.00769 | -0.0061 | -76.4889
-4 | -0.5206 | 0.00739 | -0.005 | -70.4465
-3.5 | -0.4533 | 0.00714 | -0.0041 | -63.4874
-3 | -0.3885 | 0.00669 | -0.0031 | -58.0717
-2.5 | -0.3236 | 0.00627 | -0.0023 | -51.6108
-2 | -0.2593 | 0.00583 | -0.0016 | -44.4768
-1.5 | -0.1944 | 0.0055 | -0.0011 | -35.3455
-1 | -0.1294 | 0.00528 | -0.0007 | -24.5076
-0.5 | -0.0645 | 0.00512 | -0.0004 | -12.5977
0 | 0 | 0.005 | 0 | 0
0.5 | 0.0645 | 0.00512 | 0.0004 | 12.5977
1 | 0.1294 | 0.00527 | 0.0007 | 24.5541
2 | 0.2593 | 0.00583 | 0.0016 | 44.4768
2.5 | 0.3236 | 0.00627 | 0.0023 | 51.6108
3 | 0.3885 | 0.00669 | 0.0031 | 58.0717
3.5 | 0.4534 | 0.00714 | 0.0041 | 63.5014
4 | 0.5207 | 0.00739 | 0.005 | 70.4601
4.5 | 0.5883 | 0.00769 | 0.0061 | 76.502
5 | 0.6549 | 0.00812 | 0.0077 | 80.6527
5.5 | 0.7225 | 0.00853 | 0.0095 | 84.7011
6 | 0.7889 | 0.00904 | 0.0118 | 87.2677
6.5 | 0.8536 | 0.00969 | 0.0148 | 88.0908
7 | 0.9138 | 0.01061 | 0.019 | 86.1263
7.5 | 0.9735 | 0.01173 | 0.0234 | 82.9923
8 | 1.0381 | 0.01337 | 0.0269 | 77.644
8.5 | 1.102 | 0.0159 | 0.0299 | 69.3082
9 | 1.1051 | 0.01987 | 0.0403 | 55.6165
9.5 | 1.0817 | 0.02502 | 0.0503 | 43.2334
10 | 1.055 | 0.0321 | 0.0539 | 32.866
10.5 | 1.0269 | 0.04165 | 0.0504 | 24.6555
11 | 0.9987 | 0.05387 | 0.0416 | 18.5391
11.5 | 0.9701 | 0.06745 | 0.0321 | 14.3825
12 | 0.939 | 0.08079 | 0.0245 | 11.6227
12.5 | 0.9079 | 0.09357 | 0.0178 | 9.7029
13 | 0.8787 | 0.10633 | 0.0109 | 8.2639
13.5 | 0.8419 | 0.12095 | 0.0024 | 6.9607
14 | 0.7965 | 0.13852 | -0.0082 | 5.7501

## 73. Re 5M Mach 0.00 (1)
BIGFOIL.COM POLAR EXPORT
m3
NACA M3 |  |  |  | Cl Max: | 1.295 | at alpha= | 14 | deg
JavaFoil+Calcfoil stall+Eppler ext transition |  |  |  | L/D Max: | 85.547 | at alpha= | 10.5 | deg
Re: | 5000000 |  |  | Cd Min: | 0.00829 | at alpha= | 0 | deg
Mach: | 0 |  |  | Cl=0 at alpha= | 0 | deg
|  |  |  | @ Cl=0.1, Cd= | 0.0085918
|  |  |  | @ Cl=0.4, Cd= | 0.0097355
|  |  |  | @ Cl=0.6, Cd= | 0.010347
alpha (deg) | Cl | Cd | Cm | Cl/Cd
-19 | -0.998 | 0.12808 | 0.023 | -7.792
-18.5 | -1.056 | 0.09327 | 0.026 | -11.321
-18 | -1.106 | 0.07049 | 0.028 | -15.687
-17.5 | -1.146 | 0.05681 | 0.028 | -20.18
-17 | -1.182 | 0.04685 | 0.028 | -25.231
-16.5 | -1.216 | 0.03854 | 0.028 | -31.553
-16 | -1.235 | 0.03484 | 0.028 | -35.456
-15.5 | -1.264 | 0.02869 | 0.027 | -44.04
-15 | -1.284 | 0.02467 | 0.027 | -52.046
-14.5 | -1.29 | 0.02285 | 0.026 | -56.443
-14 | -1.295 | 0.02061 | 0.026 | -62.846
-13.5 | -1.281 | 0.01953 | 0.025 | -65.621
-13 | -1.267 | 0.01818 | 0.024 | -69.646
-12.5 | -1.247 | 0.01731 | 0.024 | -72.005
-12 | -1.217 | 0.01664 | 0.023 | -73.138
-11.5 | -1.184 | 0.0161 | 0.022 | -73.538
-11 | -1.149 | 0.01559 | 0.021 | -73.725
-10.5 | -1.112 | 0.01322 | 0.02 | -84.143
-10 | -1.073 | 0.013 | 0.019 | -82.513
-9.5 | -1.03 | 0.01425 | 0.018 | -72.294
-9 | -0.987 | 0.01213 | 0.017 | -81.359
-8.5 | -0.941 | 0.01197 | 0.016 | -78.611
-8 | -0.894 | 0.01156 | 0.015 | -77.294
-7.5 | -0.844 | 0.01146 | 0.015 | -73.706
-7 | -0.794 | 0.01125 | 0.014 | -70.523
-6.5 | -0.742 | 0.0109 | 0.013 | -68.059
-6 | -0.688 | 0.01078 | 0.012 | -63.869
-5.5 | -0.634 | 0.01061 | 0.011 | -59.761
-5 | -0.579 | 0.01029 | 0.01 | -56.273
-4.5 | -0.523 | 0.01009 | 0.009 | -51.825
-4 | -0.466 | 0.00992 | 0.008 | -46.992
-3.5 | -0.409 | 0.00979 | 0.007 | -41.793
-3 | -0.351 | 0.00971 | 0.006 | -36.186
-2.5 | -0.293 | 0.00902 | 0.005 | -32.543
-2 | -0.235 | 0.00858 | 0.004 | -27.413
-1.5 | -0.176 | 0.0093 | 0.003 | -18.967
-1 | -0.118 | 0.00872 | 0.002 | -13.507
-0.5 | -0.059 | 0.00841 | 0.001 | -7.007
0 | 0 | 0.00829 | 0 | 0
0.5 | 0.059 | 0.00838 | -0.001 | 7.077
1 | 0.119 | 0.00869 | -0.002 | 13.641
1.5 | 0.178 | 0.00927 | -0.003 | 19.17
2 | 0.237 | 0.00855 | -0.004 | 27.696
2.5 | 0.295 | 0.00899 | -0.005 | 32.882
3 | 0.354 | 0.00968 | -0.006 | 36.568
3.5 | 0.412 | 0.00975 | -0.007 | 42.244
4 | 0.47 | 0.00989 | -0.008 | 47.511
4.5 | 0.527 | 0.01005 | -0.009 | 52.411
5 | 0.583 | 0.01025 | -0.01 | 56.924
5.5 | 0.639 | 0.01057 | -0.011 | 60.466
6 | 0.694 | 0.01073 | -0.012 | 64.643
6.5 | 0.747 | 0.01084 | -0.013 | 68.92
7 | 0.8 | 0.0112 | -0.014 | 71.434
7.5 | 0.851 | 0.01139 | -0.015 | 74.686
8 | 0.901 | 0.01149 | -0.016 | 78.37
8.5 | 0.949 | 0.0119 | -0.016 | 79.73
9 | 0.995 | 0.01205 | -0.017 | 82.569
9.5 | 1.039 | 0.01415 | -0.018 | 73.458
10 | 1.082 | 0.0129 | -0.019 | 83.831
10.5 | 1.122 | 0.01312 | -0.02 | 85.547
11 | 1.16 | 0.01545 | -0.021 | 75.059
11.5 | 1.196 | 0.01596 | -0.022 | 74.914
12 | 1.229 | 0.01648 | -0.023 | 74.57
12.5 | 1.259 | 0.01714 | -0.024 | 73.472
13 | 1.267 | 0.01818 | -0.024 | 69.646
13.5 | 1.281 | 0.01953 | -0.025 | 65.621
14 | 1.295 | 0.02061 | -0.026 | 62.846
14.5 | 1.29 | 0.02285 | -0.026 | 56.443
15 | 1.284 | 0.02467 | -0.027 | 52.046
15.5 | 1.264 | 0.02869 | -0.027 | 44.04
16 | 1.235 | 0.03484 | -0.027 | 35.456
16.5 | 1.216 | 0.03854 | -0.028 | 31.553
17 | 1.182 | 0.04685 | -0.028 | 25.231
17.5 | 1.146 | 0.05681 | -0.028 | 20.18
18 | 1.106 | 0.07049 | -0.027 | 15.687
18.5 | 1.056 | 0.09327 | -0.026 | 11.321
19 | 0.998 | 0.12808 | -0.023 | 7.792

## 74. Re 5M Mach 0.00 (2)
BIGFOIL.COM POLAR EXPORT
m3
NACA M3 |  |  |  | Cl Max: | 1.774 | at alpha= | 19.5 | deg
XFOIL ncrit=9 |  |  |  | L/D Max: | 109.372 | at alpha= | 10 | deg
Re: | 5000000 |  |  | Cd Min: | 0.04035 | at alpha= | -20 | deg
Mach: | 0 |  |  | Cl=0 at alpha= | 0 | deg
|  |  |  | @ Cl=0.1, Cd= | 0.0049707
|  |  |  | @ Cl=0.4, Cd= | 0.0062635
|  |  |  | @ Cl=0.6, Cd= | 0.0071495
alpha (deg) | Cl | Cd | Cm | Cl/Cd
-20 | -1.7659 | 0.04035 | -0.034 | -43.7646
-19.5 | -1.7717 | 0.03472 | -0.0341 | -51.0282
-19 | -1.7694 | 0.03041 | -0.0329 | -58.1848
-18.5 | -1.7603 | 0.0271 | -0.031 | -64.9557
-18 | -1.7454 | 0.02455 | -0.0285 | -71.0957
-17.5 | -1.7255 | 0.02256 | -0.0257 | -76.4849
-17 | -1.7019 | 0.02098 | -0.0227 | -81.1201
-16.5 | -1.6788 | 0.01948 | -0.019 | -86.1807
-16 | -1.6549 | 0.01818 | -0.0149 | -91.0286
-15.5 | -1.6249 | 0.01717 | -0.0113 | -94.636
-15 | -1.5862 | 0.01631 | -0.0091 | -97.2532
-14.5 | -1.5452 | 0.01546 | -0.0073 | -99.9483
-14 | -1.503 | 0.01461 | -0.0056 | -102.8747
-13.5 | -1.4577 | 0.01393 | -0.0043 | -104.6447
-13 | -1.4106 | 0.01334 | -0.0032 | -105.7421
-12.5 | -1.3638 | 0.01268 | -0.002 | -107.5552
-12 | -1.3163 | 0.01209 | -0.0009 | -108.8751
-11.5 | -1.2684 | 0.01162 | 0.0002 | -109.1566
-11 | -1.2227 | 0.0112 | 0.002 | -109.1696
-10.5 | -1.1728 | 0.0108 | 0.0028 | -108.5926
-10 | -1.1143 | 0.01019 | 0.0017 | -109.3523
-9.5 | -1.0542 | 0.00973 | 0.0004 | -108.3453
-9 | -0.9927 | 0.00933 | -0.0012 | -106.3987
-8.5 | -0.9344 | 0.00897 | -0.002 | -104.1695
-8 | -0.8783 | 0.00867 | -0.0023 | -101.3033
-7.5 | -0.8276 | 0.00825 | -0.0012 | -100.3152
-7 | -0.7752 | 0.00792 | -0.0005 | -97.8788
-6.5 | -0.7213 | 0.00765 | -0.0001 | -94.2876
-6 | -0.6664 | 0.00742 | 0 | -89.8113
-5.5 | -0.6111 | 0.0072 | 0.0001 | -84.875
-5 | -0.5557 | 0.00695 | 0.0002 | -79.9568
-4.5 | -0.4999 | 0.00677 | 0.0003 | -73.8405
-4 | -0.4441 | 0.00656 | 0.0003 | -67.6982
-3.5 | -0.3894 | 0.00618 | 0.0004 | -63.0097
-3 | -0.3336 | 0.00593 | 0.0004 | -56.2563
-2 | -0.2227 | 0.00533 | 0.0003 | -41.7824
-1.5 | -0.1669 | 0.00512 | 0.0002 | -32.5977
-1 | -0.1109 | 0.005 | 0.0001 | -22.18
-0.5 | -0.0551 | 0.00485 | 0 | -11.3608
0 | 0 | 0.0048 | 0 | 0
0.5 | 0.0551 | 0.00485 | 0 | 11.3608
1 | 0.1109 | 0.005 | -0.0001 | 22.18
1.5 | 0.1669 | 0.00512 | -0.0003 | 32.5977
2 | 0.2227 | 0.00533 | -0.0003 | 41.7824
3 | 0.3336 | 0.00593 | -0.0004 | 56.2563
3.5 | 0.3894 | 0.00619 | -0.0004 | 62.9079
4 | 0.4442 | 0.00657 | -0.0003 | 67.6104
4.5 | 0.4999 | 0.00677 | -0.0003 | 73.8405
5 | 0.5558 | 0.00695 | -0.0003 | 79.9712
5.5 | 0.6112 | 0.0072 | -0.0002 | 84.8889
6 | 0.6665 | 0.00742 | -0.0001 | 89.8248
6.5 | 0.7214 | 0.00765 | 0.0001 | 94.3007
7 | 0.7753 | 0.00792 | 0.0005 | 97.8914
7.5 | 0.8277 | 0.00825 | 0.0012 | 100.3273
8 | 0.8784 | 0.00867 | 0.0023 | 101.3149
8.5 | 0.9345 | 0.00897 | 0.002 | 104.1806
9 | 0.9928 | 0.00933 | 0.0012 | 106.4094
9.5 | 1.0542 | 0.00973 | -0.0004 | 108.3453
10 | 1.1145 | 0.01019 | -0.0018 | 109.3719
10.5 | 1.1729 | 0.0108 | -0.0029 | 108.6019
11 | 1.2226 | 0.0112 | -0.002 | 109.1607
11.5 | 1.2684 | 0.01162 | -0.0002 | 109.1566
12 | 1.3164 | 0.01209 | 0.0009 | 108.8834
12.5 | 1.3641 | 0.01268 | 0.002 | 107.5789
13 | 1.4109 | 0.01335 | 0.0032 | 105.6854
13.5 | 1.458 | 0.01393 | 0.0042 | 104.6662
14 | 1.5034 | 0.01461 | 0.0055 | 102.9021
14.5 | 1.5456 | 0.01546 | 0.0072 | 99.9741
15 | 1.5867 | 0.0163 | 0.009 | 97.3436
15.5 | 1.6255 | 0.01717 | 0.0112 | 94.6709
16 | 1.6558 | 0.01818 | 0.0147 | 91.0781
16.5 | 1.6799 | 0.01948 | 0.0188 | 86.2372
17 | 1.7031 | 0.02098 | 0.0224 | 81.1773
17.5 | 1.7269 | 0.02255 | 0.0255 | 76.5809
18 | 1.747 | 0.02452 | 0.0282 | 71.248
18.5 | 1.7623 | 0.02706 | 0.0307 | 65.1256
19 | 1.7716 | 0.03035 | 0.0326 | 58.3723
19.5 | 1.774 | 0.03465 | 0.0337 | 51.1977
20 | 1.7685 | 0.04027 | 0.0337 | 43.9161

## 75. Re 5M Mach 0.10 (1)
BIGFOIL.COM POLAR EXPORT
m3
NACA M3 |  |  |  | Cl Max: | 1.284 | at alpha= | 14 | deg
JavaFoil+Calcfoil stall+Eppler ext transition |  |  |  | L/D Max: | 85.073 | at alpha= | 11 | deg
Re: | 5000000 |  |  | Cd Min: | 0.00833 | at alpha= | 0.5 | deg
Mach: | 0.1 |  |  | Cl=0 at alpha= | 0 | deg
|  |  |  | @ Cl=0.1, Cd= | 0.0086283
|  |  |  | @ Cl=0.4, Cd= | 0.009821
|  |  |  | @ Cl=0.6, Cd= | 0.010318
alpha (deg) | Cl | Cd | Cm | Cl/Cd
-19 | -0.952 | 0.13271 | 0.023 | -7.176
-18.5 | -0.988 | 0.11765 | 0.024 | -8.395
-18 | -1.047 | 0.08594 | 0.026 | -12.179
-17.5 | -1.094 | 0.06733 | 0.027 | -16.25
-17 | -1.137 | 0.05421 | 0.028 | -20.973
-16.5 | -1.176 | 0.0439 | 0.028 | -26.787
-16 | -1.202 | 0.03883 | 0.027 | -30.959
-15.5 | -1.241 | 0.02997 | 0.027 | -41.409
-15 | -1.257 | 0.02717 | 0.027 | -46.284
-14.5 | -1.274 | 0.02378 | 0.026 | -53.592
-14 | -1.284 | 0.02118 | 0.026 | -60.621
-13.5 | -1.272 | 0.02 | 0.025 | -63.607
-13 | -1.258 | 0.01862 | 0.024 | -67.557
-12.5 | -1.242 | 0.01752 | 0.024 | -70.9
-12 | -1.215 | 0.01695 | 0.023 | -71.685
-11.5 | -1.184 | 0.0162 | 0.022 | -73.053
-11 | -1.15 | 0.01376 | 0.021 | -83.613
-10.5 | -1.113 | 0.01518 | 0.02 | -73.325
-10 | -1.074 | 0.01309 | 0.019 | -82.054
-9.5 | -1.033 | 0.01433 | 0.018 | -72.07
-9 | -0.99 | 0.0122 | 0.017 | -81.112
-8.5 | -0.944 | 0.01208 | 0.017 | -78.125
-8 | -0.897 | 0.01157 | 0.016 | -77.476
-7.5 | -0.847 | 0.01155 | 0.015 | -73.373
-7 | -0.797 | 0.01108 | 0.014 | -71.889
-6.5 | -0.745 | 0.01087 | 0.013 | -68.495
-6 | -0.691 | 0.01072 | 0.012 | -64.517
-5.5 | -0.637 | 0.01072 | 0.011 | -59.438
-5 | -0.582 | 0.01024 | 0.01 | -56.799
-4.5 | -0.525 | 0.01007 | 0.009 | -52.188
-4 | -0.469 | 0.00988 | 0.008 | -47.436
-3.5 | -0.411 | 0.00988 | 0.007 | -41.604
-3 | -0.353 | 0.00977 | 0.006 | -36.164
-2.5 | -0.295 | 0.00897 | 0.005 | -32.883
-2 | -0.236 | 0.00858 | 0.004 | -27.543
-1.5 | -0.177 | 0.00933 | 0.003 | -18.997
-1 | -0.118 | 0.0088 | 0.002 | -13.446
-0.5 | -0.059 | 0.00836 | 0.001 | -7.085
0 | 0 | 0.00837 | 0 | 0
0.5 | 0.06 | 0.00833 | -0.001 | 7.156
1 | 0.119 | 0.00877 | -0.002 | 13.58
1.5 | 0.179 | 0.0093 | -0.003 | 19.204
2 | 0.238 | 0.00855 | -0.004 | 27.828
2.5 | 0.297 | 0.00894 | -0.005 | 33.226
3 | 0.356 | 0.00973 | -0.006 | 36.55
3.5 | 0.414 | 0.00985 | -0.007 | 42.058
4 | 0.472 | 0.00984 | -0.008 | 47.961
4.5 | 0.529 | 0.01003 | -0.009 | 52.778
5 | 0.586 | 0.0102 | -0.01 | 57.457
5.5 | 0.642 | 0.01067 | -0.011 | 60.146
6 | 0.697 | 0.01067 | -0.012 | 65.312
6.5 | 0.75 | 0.01082 | -0.013 | 69.362
7 | 0.803 | 0.01103 | -0.014 | 72.824
7.5 | 0.854 | 0.01149 | -0.015 | 74.359
8 | 0.904 | 0.0115 | -0.016 | 78.554
8.5 | 0.952 | 0.01201 | -0.017 | 79.247
9 | 0.998 | 0.01212 | -0.017 | 82.332
9.5 | 1.042 | 0.01423 | -0.018 | 73.227
10 | 1.084 | 0.013 | -0.019 | 83.378
10.5 | 1.123 | 0.01506 | -0.02 | 74.605
11 | 1.16 | 0.01364 | -0.021 | 85.073
11.5 | 1.195 | 0.01606 | -0.022 | 74.416
12 | 1.227 | 0.01679 | -0.023 | 73.091
12.5 | 1.242 | 0.01752 | -0.024 | 70.9
13 | 1.258 | 0.01862 | -0.024 | 67.557
13.5 | 1.272 | 0.02 | -0.025 | 63.607
14 | 1.284 | 0.02118 | -0.026 | 60.621
14.5 | 1.274 | 0.02378 | -0.026 | 53.592
15 | 1.257 | 0.02717 | -0.027 | 46.284
15.5 | 1.241 | 0.02997 | -0.027 | 41.409
16 | 1.202 | 0.03883 | -0.027 | 30.959
16.5 | 1.176 | 0.0439 | -0.027 | 26.787
17 | 1.137 | 0.05421 | -0.027 | 20.973
17.5 | 1.094 | 0.06733 | -0.027 | 16.25
18 | 1.047 | 0.08594 | -0.026 | 12.179
18.5 | 0.988 | 0.11765 | -0.024 | 8.395
19 | 0.952 | 0.13271 | -0.023 | 7.176

## 76. Re 5M Mach 0.10 (2)
BIGFOIL.COM POLAR EXPORT
m3
NACA M3 |  |  |  | Cl Max: | 1.7523 | at alpha= | 19 | deg
XFOIL ncrit=9 |  |  |  | L/D Max: | 108.676 | at alpha= | 11 | deg
Re: | 5000000 |  |  | Cd Min: | 0.04642 | at alpha= | -20 | deg
Mach: | 0.1 |  |  | Cl=0 at alpha= | 0 | deg
|  |  |  | @ Cl=0.1, Cd= | 0.0049793
|  |  |  | @ Cl=0.4, Cd= | 0.0062779
|  |  |  | @ Cl=0.6, Cd= | 0.0071606
alpha (deg) | Cl | Cd | Cm | Cl/Cd
-20 | -1.7395 | 0.04642 | -0.0354 | -37.4731
-19.5 | -1.7461 | 0.04005 | -0.0366 | -43.598
-19 | -1.7499 | 0.03452 | -0.0366 | -50.6924
-18.5 | -1.7484 | 0.03005 | -0.0353 | -58.183
-18 | -1.7399 | 0.02663 | -0.0331 | -65.3361
-17.5 | -1.7249 | 0.02405 | -0.0303 | -71.7214
-17 | -1.7045 | 0.02206 | -0.0271 | -77.2665
-16.5 | -1.68 | 0.0205 | -0.0238 | -81.9512
-16 | -1.6557 | 0.01904 | -0.0198 | -86.959
-15.5 | -1.631 | 0.01778 | -0.0153 | -91.7323
-15 | -1.5963 | 0.01677 | -0.0122 | -95.1878
-14.5 | -1.5551 | 0.01592 | -0.0101 | -97.6822
-14 | -1.5132 | 0.01501 | -0.008 | -100.8128
-13.5 | -1.4685 | 0.01422 | -0.0064 | -103.27
-13 | -1.4215 | 0.01357 | -0.005 | -104.7531
-12.5 | -1.3731 | 0.01299 | -0.0038 | -105.7044
-12 | -1.326 | 0.01229 | -0.0024 | -107.8926
-11.5 | -1.2776 | 0.01177 | -0.0011 | -108.5472
-11 | -1.2314 | 0.01133 | 0.0008 | -108.6849
-10.5 | -1.1818 | 0.01091 | 0.0019 | -108.3226
-10 | -1.1224 | 0.01033 | 0.0009 | -108.6544
-9.5 | -1.0618 | 0.00982 | -0.0003 | -108.1263
-9 | -0.9997 | 0.00941 | -0.0018 | -106.238
-8.5 | -0.9408 | 0.00904 | -0.0026 | -104.0708
-8 | -0.8842 | 0.00872 | -0.0027 | -101.3991
-7.5 | -0.8329 | 0.00831 | -0.0017 | -100.2286
-7 | -0.7802 | 0.00797 | -0.0009 | -97.8921
-6.5 | -0.7259 | 0.00769 | -0.0004 | -94.3953
-6 | -0.6706 | 0.00745 | -0.0002 | -90.0134
-5.5 | -0.6148 | 0.00723 | -0.0001 | -85.0346
-5 | -0.5591 | 0.00697 | 0.0001 | -80.2152
-4.5 | -0.5028 | 0.00679 | 0.0001 | -74.0501
-4 | -0.4466 | 0.00659 | 0.0002 | -67.7693
-3.5 | -0.3915 | 0.00621 | 0.0003 | -63.0435
-3 | -0.3355 | 0.00595 | 0.0003 | -56.3866
-2.5 | -0.2796 | 0.00565 | 0.0003 | -49.4867
-2 | -0.2239 | 0.00535 | 0.0003 | -41.8505
-1.5 | -0.1678 | 0.00512 | 0.0002 | -32.7734
-1 | -0.1114 | 0.00502 | 0.0001 | -22.1912
-0.5 | -0.0554 | 0.00486 | 0 | -11.3992
0 | 0 | 0.0048 | 0 | 0
0.5 | 0.0554 | 0.00486 | 0 | 11.3992
1 | 0.1115 | 0.00501 | -0.0001 | 22.2555
1.5 | 0.1679 | 0.00512 | -0.0002 | 32.793
2 | 0.224 | 0.00534 | -0.0003 | 41.9476
2.5 | 0.2797 | 0.00565 | -0.0003 | 49.5044
3 | 0.3355 | 0.00595 | -0.0003 | 56.3866
3.5 | 0.3916 | 0.00622 | -0.0003 | 62.9582
4 | 0.4467 | 0.0066 | -0.0002 | 67.6818
4.5 | 0.5029 | 0.00679 | -0.0001 | 74.0648
5 | 0.5591 | 0.00697 | -0.0001 | 80.2152
5.5 | 0.6149 | 0.00723 | 0.0001 | 85.0484
6 | 0.6707 | 0.00745 | 0.0002 | 90.0268
6.5 | 0.7259 | 0.00769 | 0.0004 | 94.3953
7 | 0.7803 | 0.00797 | 0.0009 | 97.9046
7.5 | 0.833 | 0.00831 | 0.0016 | 100.2407
8 | 0.8843 | 0.00872 | 0.0027 | 101.4106
8.5 | 0.9409 | 0.00904 | 0.0026 | 104.0819
9 | 0.9998 | 0.00941 | 0.0018 | 106.2487
9.5 | 1.0618 | 0.00982 | 0.0003 | 108.1263
10 | 1.1226 | 0.01033 | -0.001 | 108.6738
10.5 | 1.1819 | 0.01091 | -0.002 | 108.3318
11 | 1.2313 | 0.01133 | -0.0008 | 108.6761
11.5 | 1.2777 | 0.01177 | 0.0011 | 108.5556
12 | 1.3261 | 0.01229 | 0.0024 | 107.9007
12.5 | 1.3733 | 0.01299 | 0.0038 | 105.7198
13 | 1.4217 | 0.01357 | 0.005 | 104.7679
13.5 | 1.4689 | 0.01422 | 0.0063 | 103.2982
14 | 1.5136 | 0.01501 | 0.0079 | 100.8394
14.5 | 1.5556 | 0.01592 | 0.01 | 97.7136
15 | 1.5968 | 0.01677 | 0.0121 | 95.2177
15.5 | 1.6318 | 0.01778 | 0.0151 | 91.7773
16 | 1.6566 | 0.01904 | 0.0196 | 87.0063
16.5 | 1.6811 | 0.02049 | 0.0235 | 82.0449
17 | 1.7058 | 0.02205 | 0.0269 | 77.3605
17.5 | 1.7264 | 0.02403 | 0.03 | 71.8435
18 | 1.7417 | 0.0266 | 0.0328 | 65.4774
18.5 | 1.7506 | 0.02998 | 0.035 | 58.3923
19 | 1.7523 | 0.03444 | 0.0363 | 50.8798
19.5 | 1.749 | 0.03994 | 0.0363 | 43.7907
20 | 1.743 | 0.04624 | 0.0351 | 37.6946

## 77. Re 5M Mach 0.25 (1)
BIGFOIL.COM POLAR EXPORT
m3
NACA M3 |  |  |  | Cl Max: | 1.197 | at alpha= | 13 | deg
JavaFoil+Calcfoil stall+Eppler ext transition |  |  |  | L/D Max: | 82.097 | at alpha= | 10 | deg
Re: | 5000000 |  |  | Cd Min: | 0.00833 | at alpha= | 0.5 | deg
Mach: | 0.25 |  |  | Cl=0 at alpha= | 0 | deg
|  |  |  | @ Cl=0.1, Cd= | 0.0086177
|  |  |  | @ Cl=0.4, Cd= | 0.0098183
|  |  |  | @ Cl=0.6, Cd= | 0.010367
alpha (deg) | Cl | Cd | Cm | Cl/Cd
-18 | -0.677 | 0.15485 | 0.018 | -4.371
-17.5 | -0.739 | 0.14123 | 0.018 | -5.23
-17 | -0.799 | 0.1277 | 0.019 | -6.254
-16.5 | -0.855 | 0.11515 | 0.02 | -7.423
-16 | -0.907 | 0.10483 | 0.02 | -8.648
-15.5 | -0.98 | 0.07734 | 0.023 | -12.665
-15 | -1.052 | 0.05501 | 0.025 | -19.12
-14.5 | -1.107 | 0.04271 | 0.025 | -25.914
-14 | -1.175 | 0.02844 | 0.026 | -41.308
-13.5 | -1.193 | 0.02381 | 0.025 | -50.127
-13 | -1.197 | 0.02124 | 0.025 | -56.36
-12.5 | -1.192 | 0.01971 | 0.024 | -60.459
-12 | -1.182 | 0.01833 | 0.023 | -64.483
-11.5 | -1.169 | 0.01712 | 0.023 | -68.258
-11 | -1.143 | 0.01441 | 0.022 | -79.33
-10.5 | -1.113 | 0.01403 | 0.021 | -79.307
-10 | -1.079 | 0.01336 | 0.02 | -80.757
-9.5 | -1.042 | 0.01309 | 0.019 | -79.566
-9 | -1.001 | 0.01254 | 0.018 | -79.822
-8.5 | -0.958 | 0.01217 | 0.017 | -78.731
-8 | -0.912 | 0.01179 | 0.016 | -77.388
-7.5 | -0.864 | 0.01169 | 0.015 | -73.911
-7 | -0.814 | 0.01132 | 0.014 | -71.849
-6.5 | -0.762 | 0.011 | 0.013 | -69.208
-6 | -0.708 | 0.0108 | 0.012 | -65.549
-5.5 | -0.653 | 0.01079 | 0.011 | -60.496
-5 | -0.596 | 0.01041 | 0.01 | -57.277
-4.5 | -0.539 | 0.01022 | 0.009 | -52.752
-4 | -0.481 | 0.01005 | 0.008 | -47.837
-3.5 | -0.422 | 0.00989 | 0.007 | -42.662
-3 | -0.363 | 0.00979 | 0.006 | -37.04
-2.5 | -0.303 | 0.00908 | 0.005 | -33.344
-2 | -0.243 | 0.00858 | 0.004 | -28.274
-1.5 | -0.182 | 0.00939 | 0.003 | -19.389
-1 | -0.122 | 0.00881 | 0.002 | -13.798
-0.5 | -0.061 | 0.00836 | 0.001 | -7.274
0 | 0 | 0.00838 | 0 | 0
0.5 | 0.061 | 0.00833 | -0.001 | 7.349
1 | 0.122 | 0.00878 | -0.002 | 13.939
1.5 | 0.183 | 0.00936 | -0.003 | 19.605
2 | 0.244 | 0.00855 | -0.004 | 28.577
2.5 | 0.305 | 0.00905 | -0.005 | 33.702
3 | 0.365 | 0.00976 | -0.006 | 37.447
3.5 | 0.425 | 0.00986 | -0.007 | 43.14
4 | 0.484 | 0.01001 | -0.008 | 48.386
4.5 | 0.543 | 0.01018 | -0.009 | 53.371
5 | 0.601 | 0.01037 | -0.01 | 57.965
5.5 | 0.658 | 0.01074 | -0.011 | 61.235
6 | 0.713 | 0.01075 | -0.012 | 66.375
6.5 | 0.767 | 0.01095 | -0.013 | 70.104
7 | 0.82 | 0.01126 | -0.014 | 72.814
7.5 | 0.871 | 0.01162 | -0.015 | 74.926
8 | 0.92 | 0.01171 | -0.016 | 78.5
8.5 | 0.966 | 0.01209 | -0.017 | 79.903
9 | 1.01 | 0.01246 | -0.018 | 81.055
9.5 | 1.051 | 0.013 | -0.019 | 80.834
10 | 1.088 | 0.01326 | -0.02 | 82.097
10.5 | 1.123 | 0.01392 | -0.021 | 80.677
11 | 1.154 | 0.01428 | -0.022 | 80.77
11.5 | 1.181 | 0.01697 | -0.023 | 69.586
12 | 1.182 | 0.01833 | -0.023 | 64.483
12.5 | 1.192 | 0.01971 | -0.024 | 60.459
13 | 1.197 | 0.02124 | -0.025 | 56.36
13.5 | 1.193 | 0.02381 | -0.025 | 50.127
14 | 1.175 | 0.02844 | -0.026 | 41.308
14.5 | 1.107 | 0.04271 | -0.025 | 25.914
15 | 1.052 | 0.05501 | -0.024 | 19.12
15.5 | 0.98 | 0.07734 | -0.023 | 12.665
16 | 0.907 | 0.10483 | -0.02 | 8.648
16.5 | 0.855 | 0.11515 | -0.02 | 7.423
17 | 0.797 | 0.12871 | -0.018 | 6.191
17.5 | 0.739 | 0.14184 | -0.018 | 5.207
18 | 0.677 | 0.15698 | -0.018 | 4.311

## 78. Re 5M Mach 0.25 (2)
BIGFOIL.COM POLAR EXPORT
m3
NACA M3 |  |  |  | Cl Max: | 1.6598 | at alpha= | 16.5 | deg
XFOIL ncrit=9 |  |  |  | L/D Max: | 105.742 | at alpha= | 10.5 | deg
Re: | 5000000 |  |  | Cd Min: | 0.12689 | at alpha= | 20 | deg
Mach: | 0.25 |  |  | Cl=0 at alpha= | 0 | deg
|  |  |  | @ Cl=0.1, Cd= | 0.0050214
|  |  |  | @ Cl=0.4, Cd= | 0.0063426
|  |  |  | @ Cl=0.6, Cd= | 0.0072123
alpha (deg) | Cl | Cd | Cm | Cl/Cd
-20 | -1.3106 | 0.12633 | -0.0012 | -10.3744
-19.5 | -1.4366 | 0.09913 | -0.0179 | -14.4921
-19 | -1.526 | 0.07867 | -0.0297 | -19.3975
-18.5 | -1.5864 | 0.06296 | -0.0384 | -25.197
-18 | -1.6246 | 0.051 | -0.0443 | -31.8549
-17.5 | -1.6459 | 0.042 | -0.0473 | -39.1881
-17 | -1.6528 | 0.03536 | -0.048 | -46.7421
-16.5 | -1.6584 | 0.02971 | -0.0466 | -55.8196
-16 | -1.6515 | 0.02576 | -0.0436 | -64.111
-15.5 | -1.6357 | 0.02291 | -0.0395 | -71.3968
-15 | -1.6135 | 0.02076 | -0.0349 | -77.7216
-14.5 | -1.5868 | 0.01908 | -0.0299 | -83.1656
-14 | -1.561 | 0.01756 | -0.0241 | -88.8952
-13.5 | -1.5208 | 0.01639 | -0.0202 | -92.7883
-13 | -1.475 | 0.01539 | -0.0171 | -95.8415
-12.5 | -1.4284 | 0.01436 | -0.0142 | -99.4708
-12 | -1.3779 | 0.01359 | -0.0118 | -101.3907
-11.5 | -1.3268 | 0.01289 | -0.0096 | -102.9325
-11 | -1.2783 | 0.01218 | -0.0068 | -104.9507
-10.5 | -1.2319 | 0.01165 | -0.0036 | -105.7425
-10 | -1.1675 | 0.01113 | -0.0041 | -104.8967
-9.5 | -1.1039 | 0.01046 | -0.0047 | -105.5354
-9 | -1.0388 | 0.00988 | -0.0056 | -105.1417
-8.5 | -0.9764 | 0.00943 | -0.0059 | -103.5419
-8 | -0.9169 | 0.00904 | -0.0056 | -101.427
-7.5 | -0.8621 | 0.0087 | -0.0043 | -99.092
-7 | -0.8077 | 0.00823 | -0.003 | -98.1409
-6.5 | -0.7512 | 0.00789 | -0.0022 | -95.2091
-6 | -0.6937 | 0.0076 | -0.0016 | -91.2763
-5.5 | -0.6356 | 0.00737 | -0.0012 | -86.2415
-5 | -0.5776 | 0.00712 | -0.0009 | -81.1236
-4.5 | -0.5193 | 0.00688 | -0.0007 | -75.4797
-4 | -0.4607 | 0.00671 | -0.0005 | -68.6587
-3.5 | -0.4036 | 0.00635 | -0.0002 | -63.5591
-3 | -0.3457 | 0.00607 | -0.0001 | -56.9522
-2.5 | -0.2882 | 0.00575 | 0 | -50.1217
-2 | -0.2306 | 0.00544 | 0 | -42.3897
-1.5 | -0.1728 | 0.00518 | 0 | -33.3591
-1 | -0.1149 | 0.00507 | 0 | -22.6627
-0.5 | -0.0571 | 0.00491 | 0 | -11.6293
0 | 0 | 0.00486 | 0 | 0
0.5 | 0.057 | 0.00491 | 0.0001 | 11.609
1 | 0.1149 | 0.00506 | 0 | 22.7075
1.5 | 0.1729 | 0.00519 | 0 | 33.3141
2 | 0.2306 | 0.00544 | -0.0001 | 42.3897
2.5 | 0.2882 | 0.00575 | 0 | 50.1217
3 | 0.3457 | 0.00608 | 0.0001 | 56.8586
3.5 | 0.4036 | 0.00636 | 0.0002 | 63.4591
4 | 0.4608 | 0.00671 | 0.0005 | 68.6736
4.5 | 0.5193 | 0.00688 | 0.0007 | 75.4797
5 | 0.5777 | 0.00712 | 0.0009 | 81.1376
5.5 | 0.6357 | 0.00736 | 0.0012 | 86.3723
6 | 0.6938 | 0.0076 | 0.0016 | 91.2895
6.5 | 0.7513 | 0.00789 | 0.0022 | 95.2218
7 | 0.8078 | 0.00823 | 0.003 | 98.1531
7.5 | 0.8622 | 0.0087 | 0.0043 | 99.1034
8 | 0.9169 | 0.00904 | 0.0056 | 101.427
8.5 | 0.9765 | 0.00943 | 0.0059 | 103.5525
9 | 1.0389 | 0.00989 | 0.0055 | 105.0455
9.5 | 1.1039 | 0.01046 | 0.0046 | 105.5354
10 | 1.1677 | 0.01113 | 0.0041 | 104.9146
10.5 | 1.2319 | 0.01165 | 0.0036 | 105.7425
11 | 1.2783 | 0.01218 | 0.0068 | 104.9507
11.5 | 1.327 | 0.01289 | 0.0095 | 102.948
12 | 1.3782 | 0.0136 | 0.0118 | 101.3382
12.5 | 1.4288 | 0.01436 | 0.0141 | 99.4986
13 | 1.4754 | 0.01539 | 0.0171 | 95.8674
13.5 | 1.5213 | 0.01639 | 0.0201 | 92.8188
14 | 1.5617 | 0.01756 | 0.024 | 88.9351
14.5 | 1.5878 | 0.01908 | 0.0297 | 83.218
15 | 1.6145 | 0.02076 | 0.0347 | 77.7697
15.5 | 1.637 | 0.02291 | 0.0393 | 71.4535
16 | 1.6529 | 0.02576 | 0.0434 | 64.1654
16.5 | 1.6598 | 0.02971 | 0.0464 | 55.8667
17 | 1.6549 | 0.03532 | 0.0477 | 46.8545
17.5 | 1.6479 | 0.04197 | 0.047 | 39.2638
18 | 1.6271 | 0.05093 | 0.044 | 31.9478
18.5 | 1.5892 | 0.06289 | 0.0381 | 25.2695
19 | 1.5292 | 0.07857 | 0.0294 | 19.4629
19.5 | 1.4393 | 0.09912 | 0.0175 | 14.5208
20 | 1.3098 | 0.12689 | 0.0004 | 10.3223

## 79. Re 5M Mach 0.50 (1)
BIGFOIL.COM POLAR EXPORT
m3
NACA M3 |  |  |  | Cl Max: | 1.099 | at alpha= | 20 | deg
JavaFoil+Calcfoil stall+Eppler ext transition |  |  |  | L/D Max: | 70.984 | at alpha= | 7 | deg
Re: | 5000000 |  |  | Cd Min: | 0.0083 | at alpha= | 0 | deg
Mach: | 0.5 |  |  | Cl=0 at alpha= | 0 | deg
|  |  |  | @ Cl=0.1, Cd= | 0.0083232
|  |  |  | @ Cl=0.4, Cd= | 0.0098319
|  |  |  | @ Cl=0.6, Cd= | 0.086968
alpha (deg) | Cl | Cd | Cm | Cl/Cd
-20 | -1.097 | 0.15697 | 0.028 | -6.987
-19.5 | -1.073 | 0.14547 | 0.028 | -7.375
-19 | -1.044 | 0.14025 | 0.027 | -7.441
-18.5 | -1.012 | 0.14026 | 0.025 | -7.214
-18 | -0.982 | 0.13514 | 0.024 | -7.269
-17.5 | -0.952 | 0.13313 | 0.022 | -7.15
-17 | -0.925 | 0.12871 | 0.022 | -7.19
-16.5 | -0.899 | 0.12518 | 0.021 | -7.18
-16 | -0.877 | 0.12647 | 0.022 | -6.936
-15.5 | -0.851 | 0.11737 | 0.021 | -7.253
-15 | -0.824 | 0.11264 | 0.02 | -7.314
-14.5 | -0.794 | 0.10858 | 0.019 | -7.314
-14 | -0.766 | 0.10605 | 0.018 | -7.221
-13.5 | -0.736 | 0.10097 | 0.016 | -7.29
-13 | -0.709 | 0.09721 | 0.016 | -7.295
-12.5 | -0.682 | 0.09466 | 0.015 | -7.206
-12 | -0.656 | 0.09525 | 0.015 | -6.886
-11.5 | -0.627 | 0.09115 | 0.013 | -6.883
-11 | -0.599 | 0.08704 | 0.012 | -6.877
-10.5 | -0.572 | 0.08404 | 0.011 | -6.804
-10 | -0.586 | 0.0454 | 0.018 | -12.901
-9.5 | -0.624 | 0.01962 | 0.021 | -31.825
-9 | -0.599 | 0.01781 | 0.02 | -33.613
-8.5 | -0.746 | 0.03274 | 0.016 | -22.789
-8 | -0.887 | 0.0135 | 0.018 | -65.705
-7.5 | -0.882 | 0.01294 | 0.017 | -68.18
-7 | -0.855 | 0.01205 | 0.016 | -71.013
-6.5 | -0.816 | 0.01177 | 0.015 | -69.32
-6 | -0.768 | 0.0114 | 0.013 | -67.38
-5.5 | -0.715 | 0.01104 | 0.012 | -64.697
-5 | -0.657 | 0.01072 | 0.011 | -61.263
-4.5 | -0.597 | 0.01046 | 0.01 | -57.032
-4 | -0.534 | 0.0102 | 0.009 | -52.334
-3.5 | -0.47 | 0.01004 | 0.008 | -46.758
-3 | -0.404 | 0.00986 | 0.007 | -41.001
-2.5 | -0.338 | 0.01006 | 0.006 | -33.585
-2 | -0.271 | 0.00866 | 0.005 | -31.284
-1.5 | -0.203 | 0.00899 | 0.003 | -22.646
-1 | -0.136 | 0.00838 | 0.002 | -16.202
-0.5 | -0.068 | 0.00833 | 0.001 | -8.152
0 | 0 | 0.0083 | 0 | 0
0.5 | 0.068 | 0.0083 | -0.001 | 8.248
1 | 0.137 | 0.00835 | -0.002 | 16.394
1.5 | 0.205 | 0.00895 | -0.003 | 22.913
2 | 0.273 | 0.00862 | -0.005 | 31.663
2.5 | 0.34 | 0.01002 | -0.006 | 33.986
3 | 0.407 | 0.00981 | -0.007 | 41.507
3.5 | 0.473 | 0.01 | -0.008 | 47.346
4 | 0.538 | 0.01015 | -0.009 | 53.006
4.5 | 0.601 | 0.01041 | -0.01 | 57.778
5 | 0.662 | 0.01067 | -0.011 | 62.08
5.5 | 0.721 | 0.01099 | -0.012 | 65.583
6 | 0.775 | 0.01134 | -0.014 | 68.326
6.5 | 0.823 | 0.0117 | -0.015 | 70.32
7 | 0.863 | 0.01216 | -0.016 | 70.984
7.5 | 0.89 | 0.01272 | -0.017 | 69.966
8 | 0.895 | 0.01334 | -0.018 | 67.068
8.5 | 0.746 | 0.03274 | -0.016 | 22.789
9 | 0.599 | 0.01781 | -0.02 | 33.613
9.5 | 0.624 | 0.01962 | -0.02 | 31.825
10 | 0.586 | 0.0454 | -0.018 | 12.901
10.5 | 0.572 | 0.08186 | -0.011 | 6.985
11 | 0.599 | 0.08684 | -0.012 | 6.893
11.5 | 0.627 | 0.09043 | -0.013 | 6.938
12 | 0.656 | 0.09525 | -0.014 | 6.886
12.5 | 0.682 | 0.09861 | -0.015 | 6.916
13 | 0.709 | 0.10252 | -0.015 | 6.915
13.5 | 0.736 | 0.10728 | -0.016 | 6.859
14 | 0.764 | 0.1098 | -0.017 | 6.958
14.5 | 0.793 | 0.11468 | -0.018 | 6.913
15 | 0.821 | 0.11931 | -0.019 | 6.879
15.5 | 0.851 | 0.12009 | -0.021 | 7.083
16 | 0.877 | 0.12824 | -0.021 | 6.837
16.5 | 0.899 | 0.12972 | -0.021 | 6.927
17 | 0.925 | 0.12968 | -0.021 | 7.136
17.5 | 0.952 | 0.13739 | -0.022 | 6.927
18 | 0.98 | 0.14307 | -0.023 | 6.849
18.5 | 1.009 | 0.14772 | -0.024 | 6.83
19 | 1.039 | 0.15107 | -0.026 | 6.878
19.5 | 1.073 | 0.14567 | -0.028 | 7.368
20 | 1.099 | 0.1537 | -0.028 | 7.148

## 80. Re 5M Mach 0.50 (2)
BIGFOIL.COM POLAR EXPORT
m3
NACA M3 |  |  |  | Cl Max: | 1.1291 | at alpha= | 9 | deg
XFOIL ncrit=9 |  |  |  | L/D Max: | 93.1641 | at alpha= | 6.5 | deg
Re: | 5000000 |  |  | Cd Min: | 0.13115 | at alpha= | 14 | deg
Mach: | 0.5 |  |  | Cl=0 at alpha= | 0 | deg
|  |  |  | @ Cl=0.1, Cd= | 0.005237
|  |  |  | @ Cl=0.4, Cd= | 0.0066686
|  |  |  | @ Cl=0.6, Cd= | 0.0074833
alpha (deg) | Cl | Cd | Cm | Cl/Cd
-14 | -0.8377 | 0.13095 | 0.0027 | -6.3971
-13.5 | -0.8666 | 0.11688 | -0.0056 | -7.4144
-13 | -0.8968 | 0.10355 | -0.0131 | -8.6606
-12.5 | -0.9271 | 0.09083 | -0.02 | -10.207
-12 | -0.9577 | 0.07814 | -0.0266 | -12.2562
-11.5 | -0.9873 | 0.06492 | -0.0343 | -15.2079
-11 | -1.0176 | 0.0513 | -0.0442 | -19.8363
-10.5 | -1.0522 | 0.03895 | -0.0527 | -27.0141
-10 | -1.091 | 0.02927 | -0.0546 | -37.2737
-9.5 | -1.1129 | 0.02309 | -0.0491 | -48.1984
-9 | -1.1291 | 0.01881 | -0.038 | -60.0266
-8 | -1.049 | 0.01218 | -0.026 | -86.1248
-7.5 | -0.9885 | 0.01092 | -0.0212 | -90.522
-7 | -0.9269 | 0.01003 | -0.0168 | -92.4128
-6.5 | -0.8626 | 0.00926 | -0.0133 | -93.1533
-6 | -0.797 | 0.00859 | -0.0104 | -92.7823
-5.5 | -0.7291 | 0.00814 | -0.0083 | -89.57
-5 | -0.6607 | 0.00775 | -0.0067 | -85.2516
-4.5 | -0.5923 | 0.00745 | -0.0054 | -79.5034
-4 | -0.5246 | 0.00715 | -0.0043 | -73.3706
-3.5 | -0.4566 | 0.00695 | -0.0035 | -65.6978
-3 | -0.3902 | 0.00662 | -0.0027 | -58.9426
-2.5 | -0.325 | 0.0062 | -0.002 | -52.4194
-2 | -0.2599 | 0.00581 | -0.0014 | -44.7332
-1.5 | -0.195 | 0.00547 | -0.0009 | -35.649
-1 | -0.1298 | 0.00531 | -0.0006 | -24.4444
-0.5 | -0.0645 | 0.00515 | -0.0003 | -12.5243
0 | 0 | 0.00506 | 0 | 0
0.5 | 0.0644 | 0.00515 | 0.0003 | 12.5049
1 | 0.1299 | 0.00531 | 0.0006 | 24.4633
1.5 | 0.1951 | 0.00547 | 0.0009 | 35.6673
2 | 0.26 | 0.00581 | 0.0014 | 44.7504
2.5 | 0.325 | 0.0062 | 0.002 | 52.4194
3 | 0.3902 | 0.00662 | 0.0027 | 58.9426
3.5 | 0.4567 | 0.00695 | 0.0035 | 65.7122
4 | 0.5247 | 0.00716 | 0.0043 | 73.2821
4.5 | 0.5924 | 0.00745 | 0.0054 | 79.5168
5 | 0.6608 | 0.00775 | 0.0066 | 85.2645
5.5 | 0.7292 | 0.00813 | 0.0083 | 89.6925
6 | 0.7971 | 0.00859 | 0.0104 | 92.7939
6.5 | 0.8627 | 0.00926 | 0.0132 | 93.1641
7 | 0.927 | 0.01003 | 0.0167 | 92.4227
7.5 | 0.9886 | 0.01093 | 0.0212 | 90.4483
8 | 1.0491 | 0.01219 | 0.026 | 86.0623
9 | 1.1291 | 0.01882 | 0.038 | 59.9947
9.5 | 1.1131 | 0.02312 | 0.049 | 48.1445
10 | 1.0913 | 0.02933 | 0.0545 | 37.2076
10.5 | 1.0524 | 0.03905 | 0.0524 | 26.9501
11 | 1.0181 | 0.05142 | 0.0439 | 19.7997
11.5 | 0.9879 | 0.06507 | 0.034 | 15.1821
12 | 0.9581 | 0.07832 | 0.0262 | 12.2331
12.5 | 0.9278 | 0.09099 | 0.0196 | 10.1967
13 | 0.8973 | 0.10375 | 0.0127 | 8.6487
13.5 | 0.867 | 0.11712 | 0.0051 | 7.4027
14 | 0.8385 | 0.13115 | -0.0031 | 6.3934

## 81. Re 6M Mach 0.00 (1)
BIGFOIL.COM POLAR EXPORT
m3
NACA M3 |  |  |  | Cl Max: | 1.298 | at alpha= | 14 | deg
JavaFoil+Calcfoil stall+Eppler ext transition |  |  |  | L/D Max: | 84.119 | at alpha= | 9 | deg
Re: | 6000000 |  |  | Cd Min: | 0.00835 | at alpha= | 0.5 | deg
Mach: | 0 |  |  | Cl=0 at alpha= | 0 | deg
|  |  |  | @ Cl=0.1, Cd= | 0.0084115
|  |  |  | @ Cl=0.4, Cd= | 0.0096531
|  |  |  | @ Cl=0.6, Cd= | 0.010179
alpha (deg) | Cl | Cd | Cm | Cl/Cd
-19 | -1 | 0.126 | 0.024 | -7.937
-18.5 | -1.05 | 0.09732 | 0.026 | -10.792
-18 | -1.116 | 0.06451 | 0.028 | -17.297
-17.5 | -1.162 | 0.04911 | 0.029 | -23.673
-17 | -1.184 | 0.04599 | 0.028 | -25.735
-16.5 | -1.22 | 0.0369 | 0.028 | -33.054
-16 | -1.247 | 0.03137 | 0.028 | -39.739
-15.5 | -1.271 | 0.02669 | 0.028 | -47.622
-15 | -1.288 | 0.02354 | 0.027 | -54.701
-14.5 | -1.295 | 0.02173 | 0.027 | -59.583
-14 | -1.298 | 0.02001 | 0.026 | -64.84
-13.5 | -1.284 | 0.01878 | 0.025 | -68.382
-13 | -1.269 | 0.01777 | 0.024 | -71.385
-12.5 | -1.247 | 0.01693 | 0.024 | -73.658
-12 | -1.217 | 0.01621 | 0.023 | -75.086
-11.5 | -1.184 | 0.01554 | 0.022 | -76.207
-11 | -1.149 | 0.01518 | 0.021 | -75.7
-10.5 | -1.112 | 0.01482 | 0.02 | -75.046
-10 | -1.072 | 0.01433 | 0.019 | -74.807
-9.5 | -1.03 | 0.01376 | 0.018 | -74.859
-9 | -0.987 | 0.01191 | 0.017 | -82.891
-8.5 | -0.941 | 0.01177 | 0.016 | -79.945
-8 | -0.894 | 0.01134 | 0.015 | -78.821
-7.5 | -0.844 | 0.01125 | 0.015 | -75.057
-7 | -0.794 | 0.01108 | 0.014 | -71.66
-6.5 | -0.742 | 0.01074 | 0.013 | -69.026
-6 | -0.688 | 0.01062 | 0.012 | -64.843
-5.5 | -0.634 | 0.01048 | 0.011 | -60.516
-5 | -0.579 | 0.01011 | 0.01 | -57.257
-4.5 | -0.523 | 0.00992 | 0.009 | -52.723
-4 | -0.466 | 0.0098 | 0.008 | -47.569
-3.5 | -0.409 | 0.00971 | 0.007 | -42.122
-3 | -0.351 | 0.00958 | 0.006 | -36.691
-2.5 | -0.293 | 0.00931 | 0.005 | -31.505
-2 | -0.235 | 0.00892 | 0.004 | -26.367
-1.5 | -0.177 | 0.00882 | 0.003 | -20.023
-1 | -0.118 | 0.00847 | 0.002 | -13.905
-0.5 | -0.059 | 0.00838 | 0.001 | -7.03
0 | 0 | 0.00843 | 0 | 0
0.5 | 0.059 | 0.00835 | -0.001 | 7.099
1 | 0.119 | 0.00844 | -0.002 | 14.043
1.5 | 0.178 | 0.00879 | -0.003 | 20.223
2 | 0.237 | 0.00889 | -0.004 | 26.632
2.5 | 0.295 | 0.00928 | -0.005 | 31.853
3 | 0.354 | 0.00955 | -0.006 | 37.074
3.5 | 0.412 | 0.00968 | -0.007 | 42.572
4 | 0.47 | 0.00977 | -0.008 | 48.09
4.5 | 0.527 | 0.00988 | -0.009 | 53.315
5 | 0.583 | 0.01007 | -0.01 | 57.914
5.5 | 0.639 | 0.01043 | -0.011 | 61.223
6 | 0.694 | 0.01057 | -0.012 | 65.622
6.5 | 0.747 | 0.01069 | -0.013 | 69.892
7 | 0.8 | 0.01102 | -0.014 | 72.579
7.5 | 0.851 | 0.01119 | -0.015 | 76.049
8 | 0.901 | 0.01127 | -0.016 | 79.913
8.5 | 0.949 | 0.0117 | -0.016 | 81.075
9 | 0.995 | 0.01183 | -0.017 | 84.119
9.5 | 1.039 | 0.01367 | -0.018 | 76.054
10 | 1.082 | 0.01423 | -0.019 | 76.038
10.5 | 1.122 | 0.0147 | -0.02 | 76.34
11 | 1.16 | 0.01505 | -0.021 | 77.056
11.5 | 1.196 | 0.0154 | -0.022 | 77.624
12 | 1.229 | 0.01605 | -0.023 | 76.541
12.5 | 1.259 | 0.01675 | -0.024 | 75.159
13 | 1.269 | 0.01777 | -0.024 | 71.385
13.5 | 1.284 | 0.01878 | -0.025 | 68.382
14 | 1.298 | 0.02001 | -0.026 | 64.84
14.5 | 1.295 | 0.02173 | -0.026 | 59.583
15 | 1.288 | 0.02354 | -0.027 | 54.701
15.5 | 1.271 | 0.02669 | -0.027 | 47.622
16 | 1.247 | 0.03137 | -0.028 | 39.739
16.5 | 1.22 | 0.0369 | -0.028 | 33.054
17 | 1.184 | 0.04599 | -0.028 | 25.735
17.5 | 1.162 | 0.04911 | -0.028 | 23.673
18 | 1.116 | 0.06451 | -0.028 | 17.297
18.5 | 1.05 | 0.09732 | -0.026 | 10.792
19 | 1 | 0.126 | -0.023 | 7.937

## 82. Re 6M Mach 0.00 (2)
BIGFOIL.COM POLAR EXPORT
m3
NACA M3 |  |  |  | Cl Max: | 1.8047 | at alpha= | 20 | deg
XFOIL ncrit=9 |  |  |  | L/D Max: | 115.033 | at alpha= | 11 | deg
Re: | 6000000 |  |  | Cd Min: | 0.03656 | at alpha= | -20 | deg
Mach: | 0 |  |  | Cl=0 at alpha= | 0 | deg
|  |  |  | @ Cl=0.1, Cd= | 0.0050322
|  |  |  | @ Cl=0.4, Cd= | 0.0061483
|  |  |  | @ Cl=0.6, Cd= | 0.0069321
alpha (deg) | Cl | Cd | Cm | Cl/Cd
-20 | -1.802 | 0.03656 | -0.0342 | -49.2888
-19.5 | -1.7961 | 0.0324 | -0.0336 | -55.4352
-19 | -1.7872 | 0.02887 | -0.0322 | -61.9051
-18.5 | -1.7779 | 0.02573 | -0.0299 | -69.0983
-18 | -1.7641 | 0.02324 | -0.027 | -75.9079
-17.5 | -1.745 | 0.02132 | -0.0237 | -81.848
-17 | -1.7214 | 0.01982 | -0.0204 | -86.8517
-16.5 | -1.6946 | 0.01863 | -0.0169 | -90.9608
-16 | -1.6682 | 0.01755 | -0.0128 | -95.0541
-15.5 | -1.6358 | 0.01648 | -0.0097 | -99.2597
-15 | -1.5965 | 0.01558 | -0.0076 | -102.4711
-14.5 | -1.5537 | 0.01484 | -0.006 | -104.6968
-14 | -1.51 | 0.01406 | -0.0045 | -107.3969
-13.5 | -1.4649 | 0.01333 | -0.0032 | -109.895
-13 | -1.4176 | 0.01274 | -0.0021 | -111.2716
-12.5 | -1.369 | 0.01222 | -0.0012 | -112.0295
-12 | -1.3216 | 0.0116 | -0.0001 | -113.931
-11.5 | -1.2746 | 0.0111 | 0.0013 | -114.8288
-11 | -1.2296 | 0.01069 | 0.0032 | -115.0234
-10.5 | -1.1706 | 0.01026 | 0.0021 | -114.0936
-10 | -1.1112 | 0.00982 | 0.0009 | -113.1568
-9.5 | -1.0515 | 0.00931 | -0.0004 | -112.9431
-9 | -0.9925 | 0.00891 | -0.0014 | -111.3917
-8.5 | -0.9376 | 0.00858 | -0.0014 | -109.2774
-8 | -0.8854 | 0.0083 | -0.0007 | -106.6747
-7.5 | -0.8327 | 0.00804 | -0.0001 | -103.5697
-7 | -0.7796 | 0.00768 | 0.0004 | -101.5104
-6.5 | -0.7252 | 0.0074 | 0.0007 | -98
-6 | -0.6699 | 0.00718 | 0.0008 | -93.3008
-5.5 | -0.614 | 0.00699 | 0.0007 | -87.8398
-5 | -0.5582 | 0.00679 | 0.0007 | -82.2091
-4.5 | -0.5021 | 0.0066 | 0.0007 | -76.0758
-4 | -0.4459 | 0.00644 | 0.0006 | -69.2391
-3.5 | -0.3908 | 0.00609 | 0.0007 | -64.1708
-3 | -0.3346 | 0.00588 | 0.0006 | -56.9048
-2.5 | -0.2788 | 0.00562 | 0.0005 | -49.6085
-2 | -0.223 | 0.00536 | 0.0004 | -41.6045
-1.5 | -0.1674 | 0.00515 | 0.0004 | -32.5049
-1 | -0.111 | 0.00506 | 0.0002 | -21.9368
-0.5 | -0.0553 | 0.00493 | 0.0001 | -11.217
0 | 0 | 0.00489 | 0 | 0
0.5 | 0.0552 | 0.00492 | -0.0001 | 11.2195
1 | 0.1111 | 0.00506 | -0.0002 | 21.9565
1.5 | 0.1674 | 0.00515 | -0.0004 | 32.5049
2 | 0.223 | 0.00536 | -0.0004 | 41.6045
2.5 | 0.2788 | 0.00563 | -0.0005 | 49.5204
3 | 0.3347 | 0.00588 | -0.0006 | 56.9218
3.5 | 0.3908 | 0.00609 | -0.0007 | 64.1708
4 | 0.446 | 0.00644 | -0.0006 | 69.2547
4.5 | 0.5022 | 0.0066 | -0.0007 | 76.0909
5 | 0.5582 | 0.00679 | -0.0008 | 82.2091
5.5 | 0.6141 | 0.00698 | -0.0008 | 87.9799
6 | 0.6699 | 0.00718 | -0.0008 | 93.3008
6.5 | 0.7253 | 0.0074 | -0.0007 | 98.0135
7 | 0.7797 | 0.00768 | -0.0004 | 101.5234
7.5 | 0.8328 | 0.00803 | 0.0001 | 103.7111
8 | 0.8855 | 0.0083 | 0.0007 | 106.6867
8.5 | 0.9377 | 0.00858 | 0.0014 | 109.289
9 | 0.9925 | 0.00891 | 0.0014 | 111.3917
9.5 | 1.0516 | 0.00931 | 0.0004 | 112.9538
10 | 1.1113 | 0.00982 | -0.0009 | 113.167
10.5 | 1.1708 | 0.01026 | -0.0021 | 114.1131
11 | 1.2297 | 0.01069 | -0.0032 | 115.0327
11.5 | 1.2746 | 0.0111 | -0.0013 | 114.8288
12 | 1.3217 | 0.0116 | 0 | 113.9397
12.5 | 1.3692 | 0.01222 | 0.0012 | 112.0458
13 | 1.4178 | 0.01274 | 0.0021 | 111.2873
13.5 | 1.4652 | 0.01333 | 0.0031 | 109.9175
14 | 1.5103 | 0.01406 | 0.0044 | 107.4182
14.5 | 1.5541 | 0.01484 | 0.0059 | 104.7237
15 | 1.597 | 0.01558 | 0.0075 | 102.5032
15.5 | 1.6364 | 0.01648 | 0.0096 | 99.2961
16 | 1.669 | 0.01755 | 0.0127 | 95.0997
16.5 | 1.6955 | 0.01863 | 0.0167 | 91.0091
17 | 1.7225 | 0.01982 | 0.0202 | 86.9072
17.5 | 1.7463 | 0.02131 | 0.0235 | 81.9474
18 | 1.7657 | 0.02321 | 0.0267 | 76.075
18.5 | 1.7799 | 0.02568 | 0.0296 | 69.3107
19 | 1.7894 | 0.02881 | 0.032 | 62.1104
19.5 | 1.7987 | 0.03231 | 0.0333 | 55.6701
20 | 1.8047 | 0.03646 | 0.0339 | 49.4981

## 83. Re 6M Mach 0.10 (1)
BIGFOIL.COM POLAR EXPORT
m3
NACA M3 |  |  |  | Cl Max: | 1.286 | at alpha= | 14 | deg
JavaFoil+Calcfoil stall+Eppler ext transition |  |  |  | L/D Max: | 80.498 | at alpha= | 8.5 | deg
Re: | 6000000 |  |  | Cd Min: | 0.00833 | at alpha= | 0.5 | deg
Mach: | 0.1 |  |  | Cl=0 at alpha= | 0 | deg
|  |  |  | @ Cl=0.1, Cd= | 0.0083775
|  |  |  | @ Cl=0.4, Cd= | 0.0097035
|  |  |  | @ Cl=0.6, Cd= | 0.01023
alpha (deg) | Cl | Cd | Cm | Cl/Cd
-19 | -0.954 | 0.13076 | 0.023 | -7.293
-18.5 | -0.983 | 0.12166 | 0.023 | -8.078
-18 | -1.053 | 0.08148 | 0.027 | -12.922
-17.5 | -1.113 | 0.05679 | 0.028 | -19.604
-17 | -1.154 | 0.04655 | 0.028 | -24.781
-16.5 | -1.181 | 0.04162 | 0.028 | -28.374
-16 | -1.215 | 0.03443 | 0.028 | -35.286
-15.5 | -1.249 | 0.02784 | 0.028 | -44.851
-15 | -1.263 | 0.02557 | 0.027 | -49.412
-14.5 | -1.28 | 0.02249 | 0.027 | -56.89
-14 | -1.286 | 0.02055 | 0.026 | -62.607
-13.5 | -1.276 | 0.01919 | 0.025 | -66.492
-13 | -1.261 | 0.01813 | 0.025 | -69.578
-12.5 | -1.244 | 0.01712 | 0.024 | -72.64
-12 | -1.215 | 0.01638 | 0.023 | -74.191
-11.5 | -1.184 | 0.01566 | 0.022 | -75.573
-11 | -1.15 | 0.01532 | 0.021 | -75.045
-10.5 | -1.113 | 0.01496 | 0.02 | -74.375
-10 | -1.074 | 0.01445 | 0.019 | -74.344
-9.5 | -1.033 | 0.01389 | 0.018 | -74.338
-9 | -0.989 | 0.01346 | 0.017 | -73.474
-8.5 | -0.944 | 0.0119 | 0.017 | -79.366
-8 | -0.897 | 0.01134 | 0.016 | -79.059
-7.5 | -0.848 | 0.01133 | 0.015 | -74.777
-7 | -0.797 | 0.01093 | 0.014 | -72.936
-6.5 | -0.745 | 0.01074 | 0.013 | -69.34
-6 | -0.691 | 0.01055 | 0.012 | -65.541
-5.5 | -0.637 | 0.01055 | 0.011 | -60.409
-5 | -0.582 | 0.01018 | 0.01 | -57.139
-4.5 | -0.526 | 0.00989 | 0.009 | -53.11
-4 | -0.469 | 0.0099 | 0.008 | -47.349
-3.5 | -0.411 | 0.00977 | 0.007 | -42.096
-3 | -0.353 | 0.00965 | 0.006 | -36.603
-2.5 | -0.295 | 0.00939 | 0.005 | -31.388
-2 | -0.236 | 0.00895 | 0.004 | -26.404
-1.5 | -0.177 | 0.00889 | 0.003 | -19.956
-1 | -0.118 | 0.00843 | 0.002 | -14.047
-0.5 | -0.059 | 0.00836 | 0.001 | -7.083
0 | 0 | 0.00838 | 0 | 0
0.5 | 0.06 | 0.00833 | -0.001 | 7.154
1 | 0.119 | 0.0084 | -0.002 | 14.188
1.5 | 0.179 | 0.00886 | -0.003 | 20.156
2 | 0.238 | 0.00892 | -0.004 | 26.674
2.5 | 0.297 | 0.00936 | -0.005 | 31.738
3 | 0.356 | 0.00962 | -0.006 | 36.99
3.5 | 0.414 | 0.00973 | -0.007 | 42.551
4 | 0.472 | 0.00986 | -0.008 | 47.873
4.5 | 0.529 | 0.00986 | -0.009 | 53.706
5 | 0.586 | 0.01014 | -0.01 | 57.802
5.5 | 0.642 | 0.0105 | -0.011 | 61.124
6 | 0.697 | 0.0105 | -0.012 | 66.341
6.5 | 0.75 | 0.01069 | -0.013 | 70.21
7 | 0.803 | 0.01087 | -0.014 | 73.877
7.5 | 0.854 | 0.01127 | -0.015 | 75.776
8 | 0.904 | 0.01127 | -0.016 | 80.153
8.5 | 0.952 | 0.01182 | -0.017 | 80.498
9 | 0.998 | 0.01337 | -0.017 | 74.615
9.5 | 1.042 | 0.01379 | -0.018 | 75.534
10 | 1.084 | 0.01434 | -0.019 | 75.578
10.5 | 1.123 | 0.01484 | -0.02 | 75.666
11 | 1.16 | 0.01519 | -0.021 | 76.4
11.5 | 1.195 | 0.01552 | -0.022 | 76.991
12 | 1.227 | 0.01622 | -0.023 | 75.638
12.5 | 1.256 | 0.01694 | -0.024 | 74.129
13 | 1.261 | 0.01813 | -0.024 | 69.578
13.5 | 1.276 | 0.01919 | -0.025 | 66.492
14 | 1.286 | 0.02055 | -0.026 | 62.607
14.5 | 1.28 | 0.02249 | -0.026 | 56.89
15 | 1.263 | 0.02557 | -0.027 | 49.412
15.5 | 1.249 | 0.02784 | -0.027 | 44.851
16 | 1.215 | 0.03443 | -0.028 | 35.286
16.5 | 1.181 | 0.04162 | -0.028 | 28.374
17 | 1.154 | 0.04655 | -0.028 | 24.781
17.5 | 1.113 | 0.05679 | -0.028 | 19.604
18 | 1.053 | 0.08148 | -0.027 | 12.922
18.5 | 0.983 | 0.12166 | -0.023 | 8.078
19 | 0.954 | 0.13076 | -0.023 | 7.293

## 84. Re 6M Mach 0.10 (2)
BIGFOIL.COM POLAR EXPORT
m3
NACA M3 |  |  |  | Cl Max: | 1.7869 | at alpha= | 19.5 | deg
XFOIL ncrit=9 |  |  |  | L/D Max: | 114.482 | at alpha= | 11 | deg
Re: | 6000000 |  |  | Cd Min: | 0.04164 | at alpha= | -20 | deg
Mach: | 0.1 |  |  | Cl=0 at alpha= | 0 | deg
|  |  |  | @ Cl=0.1, Cd= | 0.0050409
|  |  |  | @ Cl=0.4, Cd= | 0.0061716
|  |  |  | @ Cl=0.6, Cd= | 0.0069464
alpha (deg) | Cl | Cd | Cm | Cl/Cd
-20 | -1.7816 | 0.04164 | -0.0366 | -42.7858
-19.5 | -1.7843 | 0.03611 | -0.0369 | -49.4129
-19 | -1.7788 | 0.03184 | -0.0361 | -55.8668
-18.5 | -1.7674 | 0.02845 | -0.0346 | -62.123
-18 | -1.757 | 0.02534 | -0.0321 | -69.337
-17.5 | -1.743 | 0.02281 | -0.0288 | -76.4139
-17 | -1.7235 | 0.02089 | -0.0252 | -82.5036
-16.5 | -1.6992 | 0.0194 | -0.0215 | -87.5876
-16 | -1.6716 | 0.01823 | -0.0176 | -91.695
-15.5 | -1.6428 | 0.01715 | -0.0135 | -95.7901
-15 | -1.6068 | 0.01607 | -0.0107 | -99.9876
-14.5 | -1.5652 | 0.0152 | -0.0086 | -102.9737
-14 | -1.5203 | 0.01447 | -0.007 | -105.0657
-13.5 | -1.4758 | 0.01363 | -0.0053 | -108.2759
-13 | -1.4286 | 0.01296 | -0.0039 | -110.2315
-12.5 | -1.3798 | 0.0124 | -0.0028 | -111.2742
-12 | -1.3312 | 0.01182 | -0.0016 | -112.6227
-11.5 | -1.2839 | 0.01126 | 0 | -114.0231
-11 | -1.2388 | 0.01082 | 0.0021 | -114.4917
-10.5 | -1.1797 | 0.01037 | 0.0012 | -113.7608
-10 | -1.1192 | 0.00997 | 0 | -112.2568
-9.5 | -1.0591 | 0.0094 | -0.0011 | -112.6702
-9 | -0.9994 | 0.00898 | -0.0021 | -111.2918
-8.5 | -0.9441 | 0.00864 | -0.002 | -109.2708
-8 | -0.8914 | 0.00835 | -0.0012 | -106.7545
-7.5 | -0.8382 | 0.00808 | -0.0005 | -103.7376
-7 | -0.7847 | 0.00772 | 0.0001 | -101.6451
-6.5 | -0.7298 | 0.00744 | 0.0004 | -98.0914
-6 | -0.6741 | 0.0072 | 0.0005 | -93.625
-5.5 | -0.6178 | 0.00701 | 0.0006 | -88.1312
-5 | -0.5615 | 0.00681 | 0.0006 | -82.4523
-4.5 | -0.5051 | 0.00662 | 0.0006 | -76.2991
-4 | -0.4485 | 0.00646 | 0.0005 | -69.4272
-3.5 | -0.393 | 0.00612 | 0.0006 | -64.2157
-3 | -0.3365 | 0.00589 | 0.0005 | -57.1307
-2.5 | -0.2803 | 0.00564 | 0.0005 | -49.6986
-2 | -0.2242 | 0.00537 | 0.0004 | -41.7505
-1.5 | -0.1683 | 0.00516 | 0.0003 | -32.6163
-1 | -0.1116 | 0.00507 | 0.0002 | -22.0118
-0.5 | -0.0556 | 0.00493 | 0 | -11.2779
0 | 0 | 0.0049 | 0 | 0
0.5 | 0.0555 | 0.00493 | 0 | 11.2576
1 | 0.1117 | 0.00507 | -0.0002 | 22.0316
1.5 | 0.1683 | 0.00516 | -0.0003 | 32.6163
2 | 0.2243 | 0.00537 | -0.0004 | 41.7691
2.5 | 0.2803 | 0.00564 | -0.0005 | 49.6986
3 | 0.3366 | 0.0059 | -0.0005 | 57.0508
3.5 | 0.393 | 0.00613 | -0.0006 | 64.1109
4 | 0.4485 | 0.00646 | -0.0005 | 69.4272
4.5 | 0.5052 | 0.00662 | -0.0006 | 76.3142
5 | 0.5616 | 0.00681 | -0.0006 | 82.467
5.5 | 0.6179 | 0.00701 | -0.0006 | 88.1455
6 | 0.6742 | 0.0072 | -0.0005 | 93.6389
6.5 | 0.7299 | 0.00744 | -0.0004 | 98.1048
7 | 0.7847 | 0.00772 | -0.0001 | 101.6451
7.5 | 0.8383 | 0.00808 | 0.0005 | 103.75
8 | 0.8915 | 0.00835 | 0.0012 | 106.7665
8.5 | 0.9442 | 0.00864 | 0.0019 | 109.2824
9 | 0.9995 | 0.00898 | 0.002 | 111.3029
9.5 | 1.0592 | 0.0094 | 0.0011 | 112.6809
10 | 1.1193 | 0.00997 | -0.0001 | 112.2668
10.5 | 1.1799 | 0.01037 | -0.0012 | 113.7801
11 | 1.2387 | 0.01082 | -0.0021 | 114.4824
11.5 | 1.2839 | 0.01125 | 0 | 114.1244
12 | 1.3313 | 0.01182 | 0.0016 | 112.6311
12.5 | 1.38 | 0.0124 | 0.0028 | 111.2903
13 | 1.4289 | 0.01296 | 0.0039 | 110.2546
13.5 | 1.4762 | 0.01363 | 0.0052 | 108.3052
14 | 1.5207 | 0.01447 | 0.0069 | 105.0933
14.5 | 1.5656 | 0.0152 | 0.0085 | 103
15 | 1.6072 | 0.01608 | 0.0106 | 99.9502
15.5 | 1.6436 | 0.01715 | 0.0134 | 95.8367
16 | 1.6725 | 0.01823 | 0.0174 | 91.7444
16.5 | 1.7003 | 0.01939 | 0.0213 | 87.6895
17 | 1.7248 | 0.02087 | 0.025 | 82.6449
17.5 | 1.7445 | 0.0228 | 0.0285 | 76.5132
18 | 1.7588 | 0.02531 | 0.0318 | 69.4903
18.5 | 1.7694 | 0.02841 | 0.0343 | 62.2809
19 | 1.781 | 0.03178 | 0.0359 | 56.0415
19.5 | 1.7869 | 0.03602 | 0.0366 | 49.6086
20 | 1.7846 | 0.04153 | 0.0363 | 42.9713

## 85. Re 6M Mach 0.25 (1)
BIGFOIL.COM POLAR EXPORT
m3
NACA M3 |  |  |  | Cl Max: | 1.201 | at alpha= | 13 | deg
JavaFoil+Calcfoil stall+Eppler ext transition |  |  |  | L/D Max: | 83.502 | at alpha= | 10.5 | deg
Re: | 6000000 |  |  | Cd Min: | 0.00839 | at alpha= | 0 | deg
Mach: | 0.25 |  |  | Cl=0 at alpha= | 0 | deg
|  |  |  | @ Cl=0.1, Cd= | 0.0084108
|  |  |  | @ Cl=0.4, Cd= | 0.0097125
|  |  |  | @ Cl=0.6, Cd= | 0.010207
alpha (deg) | Cl | Cd | Cm | Cl/Cd
-18 | -0.677 | 0.15603 | 0.018 | -4.336
-17.5 | -0.738 | 0.14119 | 0.018 | -5.23
-17 | -0.799 | 0.12608 | 0.019 | -6.339
-16.5 | -0.863 | 0.10777 | 0.021 | -8.004
-16 | -0.918 | 0.09546 | 0.022 | -9.618
-15.5 | -1.005 | 0.06248 | 0.025 | -16.087
-15 | -1.064 | 0.04929 | 0.025 | -21.587
-14.5 | -1.129 | 0.03509 | 0.026 | -32.18
-14 | -1.179 | 0.02724 | 0.026 | -43.274
-13.5 | -1.196 | 0.02315 | 0.025 | -51.665
-13 | -1.201 | 0.02029 | 0.025 | -59.209
-12.5 | -1.194 | 0.01918 | 0.024 | -62.247
-12 | -1.185 | 0.01768 | 0.023 | -67.03
-11.5 | -1.169 | 0.01667 | 0.023 | -70.133
-11 | -1.143 | 0.01622 | 0.022 | -70.426
-10.5 | -1.113 | 0.01356 | 0.021 | -82.079
-10 | -1.078 | 0.01496 | 0.02 | -72.083
-9.5 | -1.042 | 0.01268 | 0.019 | -82.157
-9 | -1.001 | 0.01231 | 0.018 | -81.318
-8.5 | -0.958 | 0.01216 | 0.017 | -78.789
-8 | -0.912 | 0.01303 | 0.016 | -69.95
-7.5 | -0.864 | 0.0115 | 0.015 | -75.151
-7 | -0.814 | 0.01113 | 0.014 | -73.124
-6.5 | -0.762 | 0.01083 | 0.013 | -70.293
-6 | -0.708 | 0.01063 | 0.012 | -66.585
-5.5 | -0.653 | 0.01061 | 0.011 | -61.51
-5 | -0.596 | 0.01026 | 0.01 | -58.136
-4.5 | -0.539 | 0.01005 | 0.009 | -53.622
-4 | -0.481 | 0.0099 | 0.008 | -48.56
-3.5 | -0.422 | 0.00979 | 0.007 | -43.132
-3 | -0.363 | 0.00969 | 0.006 | -37.423
-2.5 | -0.303 | 0.00942 | 0.005 | -32.131
-2 | -0.243 | 0.00898 | 0.004 | -27.028
-1.5 | -0.182 | 0.0089 | 0.003 | -20.484
-1 | -0.122 | 0.00843 | 0.002 | -14.424
-0.5 | -0.061 | 0.00846 | 0.001 | -7.189
0 | 0 | 0.00839 | 0 | 0
0.5 | 0.061 | 0.00843 | -0.001 | 7.262
1 | 0.122 | 0.0084 | -0.002 | 14.573
1.5 | 0.183 | 0.00887 | -0.003 | 20.694
2 | 0.244 | 0.00895 | -0.004 | 27.312
2.5 | 0.305 | 0.00939 | -0.005 | 32.499
3 | 0.365 | 0.00966 | -0.006 | 37.829
3.5 | 0.425 | 0.00975 | -0.007 | 43.611
4 | 0.484 | 0.00986 | -0.008 | 49.112
4.5 | 0.543 | 0.01001 | -0.009 | 54.246
5 | 0.601 | 0.01021 | -0.01 | 58.828
5.5 | 0.658 | 0.01056 | -0.011 | 62.256
6 | 0.713 | 0.01058 | -0.012 | 67.418
6.5 | 0.767 | 0.01078 | -0.013 | 71.197
7 | 0.82 | 0.01107 | -0.014 | 74.1
7.5 | 0.871 | 0.01143 | -0.015 | 76.175
8 | 0.92 | 0.01295 | -0.016 | 70.989
8.5 | 0.966 | 0.01208 | -0.017 | 79.947
9 | 1.01 | 0.01223 | -0.018 | 82.569
9.5 | 1.051 | 0.01259 | -0.019 | 83.469
10 | 1.088 | 0.01485 | -0.02 | 73.318
10.5 | 1.123 | 0.01345 | -0.021 | 83.502
11 | 1.154 | 0.01608 | -0.022 | 71.736
11.5 | 1.181 | 0.01652 | -0.023 | 71.484
12 | 1.185 | 0.01768 | -0.023 | 67.03
12.5 | 1.194 | 0.01918 | -0.024 | 62.247
13 | 1.201 | 0.02029 | -0.025 | 59.209
13.5 | 1.196 | 0.02315 | -0.025 | 51.665
14 | 1.179 | 0.02724 | -0.026 | 43.274
14.5 | 1.129 | 0.03509 | -0.026 | 32.18
15 | 1.064 | 0.04929 | -0.025 | 21.587
15.5 | 1.005 | 0.06248 | -0.025 | 16.087
16 | 0.918 | 0.09546 | -0.022 | 9.618
16.5 | 0.863 | 0.10777 | -0.021 | 8.004
17 | 0.798 | 0.12916 | -0.019 | 6.176
17.5 | 0.739 | 0.1419 | -0.018 | 5.207
18 | 0.677 | 0.15521 | -0.018 | 4.362

## 86. Re 6M Mach 0.25 (2)
BIGFOIL.COM POLAR EXPORT
m3
NACA M3 |  |  |  | Cl Max: | 1.6927 | at alpha= | 17 | deg
XFOIL ncrit=9 |  |  |  | L/D Max: | 111.367 | at alpha= | 10.5 | deg
Re: | 6000000 |  |  | Cd Min: | 0.10804 | at alpha= | 20 | deg
Mach: | 0.25 |  |  | Cl=0 at alpha= | 0 | deg
|  |  |  | @ Cl=0.1, Cd= | 0.005076
|  |  |  | @ Cl=0.4, Cd= | 0.006294
|  |  |  | @ Cl=0.6, Cd= | 0.0070104
alpha (deg) | Cl | Cd | Cm | Cl/Cd
-20 | -1.429 | 0.10799 | -0.0135 | -13.2327
-19.5 | -1.5279 | 0.08611 | -0.0264 | -17.7436
-19 | -1.5978 | 0.06902 | -0.0361 | -23.1498
-18.5 | -1.6449 | 0.05564 | -0.043 | -29.5633
-18 | -1.6739 | 0.04543 | -0.0472 | -36.8457
-17.5 | -1.6884 | 0.03774 | -0.0488 | -44.7377
-17 | -1.6908 | 0.03202 | -0.0482 | -52.8045
-16.5 | -1.6838 | 0.02776 | -0.046 | -60.6556
-16 | -1.6718 | 0.02439 | -0.0425 | -68.5445
-15.5 | -1.657 | 0.02162 | -0.0379 | -76.642
-15 | -1.6345 | 0.01961 | -0.0329 | -83.3503
-14.5 | -1.6068 | 0.0181 | -0.0275 | -88.7735
-14 | -1.5739 | 0.01684 | -0.0224 | -93.462
-13.5 | -1.5328 | 0.01561 | -0.0187 | -98.1935
-13 | -1.4857 | 0.01464 | -0.0157 | -101.4822
-12.5 | -1.4369 | 0.01373 | -0.013 | -104.654
-12 | -1.3864 | 0.01293 | -0.0107 | -107.2235
-11.5 | -1.3343 | 0.01231 | -0.0085 | -108.3916
-11 | -1.2864 | 0.01164 | -0.0055 | -110.5155
-10.5 | -1.2304 | 0.01105 | -0.0042 | -111.3484
-10 | -1.1662 | 0.01053 | -0.0047 | -110.7502
-9.5 | -1.1011 | 0.01006 | -0.0055 | -109.4533
-9 | -1.0382 | 0.00943 | -0.0059 | -110.0954
-8.5 | -0.98 | 0.009 | -0.0053 | -108.8889
-8 | -0.9247 | 0.00865 | -0.004 | -106.9017
-7.5 | -0.8691 | 0.00833 | -0.0028 | -104.3337
-7 | -0.8124 | 0.00802 | -0.002 | -101.2968
-6.5 | -0.7555 | 0.00764 | -0.0013 | -98.8874
-6 | -0.6975 | 0.00736 | -0.0009 | -94.769
-5.5 | -0.6389 | 0.00713 | -0.0006 | -89.6073
-5 | -0.5803 | 0.00695 | -0.0004 | -83.4964
-4.5 | -0.5217 | 0.00672 | -0.0002 | -77.6339
-4 | -0.4628 | 0.00657 | -0.0001 | -70.4414
-3.5 | -0.4047 | 0.00631 | 0 | -64.1363
-3 | -0.3468 | 0.006 | 0.0001 | -57.8
-2.5 | -0.2889 | 0.00572 | 0.0001 | -50.507
-2 | -0.2309 | 0.00545 | 0.0001 | -42.367
-1.5 | -0.1734 | 0.0052 | 0.0002 | -33.3462
-1 | -0.1151 | 0.00511 | 0.0001 | -22.5245
-0.5 | -0.0572 | 0.00499 | 0 | -11.4629
0 | 0 | 0.00494 | 0 | 0
0.5 | 0.0571 | 0.00498 | 0 | 11.4659
1 | 0.1152 | 0.00511 | -0.0001 | 22.544
1.5 | 0.1734 | 0.0052 | -0.0002 | 33.3462
2 | 0.231 | 0.00545 | -0.0002 | 42.3853
2.5 | 0.2889 | 0.00572 | -0.0001 | 50.507
3 | 0.3469 | 0.006 | -0.0001 | 57.8167
3.5 | 0.4047 | 0.00632 | 0 | 64.0348
4 | 0.4629 | 0.00657 | 0.0001 | 70.4566
4.5 | 0.5217 | 0.00672 | 0.0002 | 77.6339
5 | 0.5803 | 0.00695 | 0.0004 | 83.4964
5.5 | 0.639 | 0.00713 | 0.0006 | 89.6213
6 | 0.6975 | 0.00736 | 0.0008 | 94.769
6.5 | 0.7555 | 0.00764 | 0.0013 | 98.8874
7 | 0.8125 | 0.00802 | 0.002 | 101.3092
7.5 | 0.8692 | 0.00833 | 0.0028 | 104.3457
8 | 0.9248 | 0.00865 | 0.004 | 106.9133
8.5 | 0.9801 | 0.009 | 0.0052 | 108.9
9 | 1.0383 | 0.00943 | 0.0059 | 110.106
10 | 1.1663 | 0.01053 | 0.0047 | 110.7597
10.5 | 1.2306 | 0.01105 | 0.0042 | 111.3665
11 | 1.2863 | 0.01164 | 0.0055 | 110.5069
11.5 | 1.3345 | 0.01231 | 0.0084 | 108.4078
12 | 1.3866 | 0.01293 | 0.0106 | 107.239
12.5 | 1.4372 | 0.01373 | 0.013 | 104.6759
13 | 1.4861 | 0.01464 | 0.0157 | 101.5096
13.5 | 1.5332 | 0.01561 | 0.0186 | 98.2191
14 | 1.5745 | 0.01685 | 0.0223 | 93.4421
14.5 | 1.6077 | 0.0181 | 0.0274 | 88.8232
15 | 1.6355 | 0.01961 | 0.0327 | 83.4013
15.5 | 1.6583 | 0.02161 | 0.0377 | 76.7376
16 | 1.6731 | 0.02439 | 0.0423 | 68.5978
16.5 | 1.6856 | 0.02773 | 0.0458 | 60.7862
17 | 1.6927 | 0.03199 | 0.048 | 52.9134
17.5 | 1.6904 | 0.03771 | 0.0485 | 44.8263
18 | 1.6763 | 0.04537 | 0.0469 | 36.9473
18.5 | 1.6477 | 0.05557 | 0.0427 | 29.6509
19 | 1.6007 | 0.06896 | 0.0358 | 23.212
19.5 | 1.5303 | 0.08613 | 0.026 | 17.7673
20 | 1.4314 | 0.10804 | 0.0131 | 13.2488

## 87. Re 6M Mach 0.50 (1)
BIGFOIL.COM POLAR EXPORT
m3
NACA M3 |  |  |  | Cl Max: | 1.1 | at alpha= | 20 | deg
JavaFoil+Calcfoil stall+Eppler ext transition |  |  |  | L/D Max: | 72.364 | at alpha= | 7 | deg
Re: | 6000000 |  |  | Cd Min: | 0.00831 | at alpha= | 0.5 | deg
Mach: | 0.5 |  |  | Cl=0 at alpha= | 0 | deg
|  |  |  | @ Cl=0.1, Cd= | 0.0086393
|  |  |  | @ Cl=0.4, Cd= | 0.0097054
|  |  |  | @ Cl=0.6, Cd= | 0.08211
alpha (deg) | Cl | Cd | Cm | Cl/Cd
-20 | -1.098 | 0.15203 | 0.028 | -7.224
-19.5 | -1.075 | 0.14198 | 0.028 | -7.573
-19 | -1.047 | 0.13672 | 0.027 | -7.657
-18.5 | -1.017 | 0.1331 | 0.026 | -7.644
-18 | -0.984 | 0.1331 | 0.024 | -7.395
-17.5 | -0.955 | 0.12888 | 0.023 | -7.406
-17 | -0.926 | 0.12748 | 0.022 | -7.261
-16.5 | -0.899 | 0.12391 | 0.021 | -7.256
-16 | -0.878 | 0.12217 | 0.022 | -7.185
-15.5 | -0.852 | 0.11577 | 0.021 | -7.363
-15 | -0.825 | 0.10997 | 0.021 | -7.504
-14.5 | -0.797 | 0.1054 | 0.02 | -7.558
-14 | -0.767 | 0.10229 | 0.018 | -7.495
-13.5 | -0.737 | 0.0992 | 0.017 | -7.431
-13 | -0.709 | 0.09507 | 0.016 | -7.46
-12.5 | -0.682 | 0.09115 | 0.015 | -7.487
-12 | -0.656 | 0.09269 | 0.015 | -7.08
-11.5 | -0.628 | 0.0873 | 0.014 | -7.195
-11 | -0.6 | 0.08185 | 0.012 | -7.329
-10.5 | -0.573 | 0.07448 | 0.012 | -7.698
-10 | -0.618 | 0.03097 | 0.02 | -19.947
-9.5 | -0.627 | 0.01908 | 0.021 | -32.84
-9 | -0.601 | 0.01724 | 0.02 | -34.84
-8.5 | -0.828 | 0.01734 | 0.019 | -47.726
-8 | -0.887 | 0.0132 | 0.018 | -67.172
-7.5 | -0.882 | 0.01235 | 0.017 | -71.449
-7 | -0.855 | 0.01181 | 0.016 | -72.43
-6.5 | -0.816 | 0.01155 | 0.015 | -70.629
-6 | -0.768 | 0.01119 | 0.013 | -68.647
-5.5 | -0.715 | 0.01083 | 0.012 | -65.977
-5 | -0.657 | 0.01058 | 0.011 | -62.099
-4.5 | -0.597 | 0.01025 | 0.01 | -58.223
-4 | -0.534 | 0.01005 | 0.009 | -53.13
-3.5 | -0.47 | 0.00989 | 0.008 | -47.47
-3 | -0.404 | 0.00976 | 0.007 | -41.396
-2.5 | -0.338 | 0.00962 | 0.006 | -35.098
-2 | -0.271 | 0.00988 | 0.005 | -27.403
-1.5 | -0.204 | 0.00893 | 0.003 | -22.781
-1 | -0.136 | 0.00906 | 0.002 | -14.977
-0.5 | -0.068 | 0.00835 | 0.001 | -8.139
0 | 0 | 0.00832 | 0 | 0
0.5 | 0.068 | 0.00831 | -0.001 | 8.234
1 | 0.137 | 0.00902 | -0.002 | 15.164
1.5 | 0.205 | 0.0089 | -0.003 | 23.046
2 | 0.273 | 0.00984 | -0.005 | 27.744
2.5 | 0.34 | 0.00958 | -0.006 | 35.522
3 | 0.407 | 0.00972 | -0.007 | 41.905
3.5 | 0.473 | 0.00985 | -0.008 | 48.062
4 | 0.538 | 0.01 | -0.009 | 53.806
4.5 | 0.601 | 0.0102 | -0.01 | 58.981
5 | 0.662 | 0.01053 | -0.011 | 62.927
5.5 | 0.721 | 0.01077 | -0.012 | 66.876
6 | 0.775 | 0.01113 | -0.014 | 69.607
6.5 | 0.823 | 0.01148 | -0.015 | 71.643
7 | 0.863 | 0.01192 | -0.016 | 72.364
7.5 | 0.89 | 0.01243 | -0.017 | 71.608
8 | 0.895 | 0.01306 | -0.018 | 68.508
8.5 | 0.828 | 0.01734 | -0.019 | 47.726
9 | 0.601 | 0.01724 | -0.02 | 34.84
9.5 | 0.627 | 0.01908 | -0.021 | 32.84
10 | 0.618 | 0.03097 | -0.02 | 19.947
10.5 | 0.573 | 0.07492 | -0.012 | 7.654
11 | 0.6 | 0.08211 | -0.012 | 7.305
11.5 | 0.628 | 0.08843 | -0.014 | 7.104
12 | 0.656 | 0.09269 | -0.015 | 7.08
12.5 | 0.682 | 0.09733 | -0.015 | 7.009
13 | 0.709 | 0.10132 | -0.016 | 6.999
13.5 | 0.736 | 0.10645 | -0.016 | 6.915
14 | 0.765 | 0.10789 | -0.018 | 7.09
14.5 | 0.793 | 0.11213 | -0.019 | 7.076
15 | 0.822 | 0.11533 | -0.02 | 7.126
15.5 | 0.852 | 0.11659 | -0.021 | 7.304
16 | 0.877 | 0.12418 | -0.021 | 7.065
16.5 | 0.899 | 0.12864 | -0.021 | 6.987
17 | 0.926 | 0.12849 | -0.022 | 7.204
17.5 | 0.952 | 0.13667 | -0.022 | 6.966
18 | 0.982 | 0.14057 | -0.024 | 6.984
18.5 | 1.01 | 0.1432 | -0.025 | 7.055
19 | 1.041 | 0.14559 | -0.026 | 7.153
19.5 | 1.076 | 0.14083 | -0.028 | 7.643
20 | 1.1 | 0.1496 | -0.028 | 7.354

## 88. Re 6M Mach 0.50 (2)
BIGFOIL.COM POLAR EXPORT
m3
NACA M3 |  |  |  | Cl Max: | 1.1523 | at alpha= | 9 | deg
XFOIL ncrit=9 |  |  |  | L/D Max: | 98.3316 | at alpha= | 7 | deg
Re: | 6000000 |  |  | Cd Min: | 0.12473 | at alpha= | 14 | deg
Mach: | 0.5 |  |  | Cl=0 at alpha= | 0 | deg
|  |  |  | @ Cl=0.1, Cd= | 0.005251
|  |  |  | @ Cl=0.4, Cd= | 0.0065879
|  |  |  | @ Cl=0.6, Cd= | 0.007246
alpha (deg) | Cl | Cd | Cm | Cl/Cd
-14 | -0.8778 | 0.12456 | -0.0022 | -7.0472
-13.5 | -0.8964 | 0.11261 | -0.0088 | -7.9602
-13 | -0.9206 | 0.10038 | -0.0155 | -9.1711
-12.5 | -0.9472 | 0.08828 | -0.0218 | -10.7295
-12 | -0.9753 | 0.07588 | -0.0282 | -12.8532
-11.5 | -1.0031 | 0.06281 | -0.0361 | -15.9704
-11 | -1.0322 | 0.04949 | -0.0458 | -20.8567
-10.5 | -1.0646 | 0.03771 | -0.0535 | -28.2312
-10 | -1.1012 | 0.02851 | -0.0546 | -38.625
-9.5 | -1.1397 | 0.02161 | -0.0477 | -52.7395
-9 | -1.1523 | 0.01772 | -0.0358 | -65.0282
-8.5 | -1.1147 | 0.01335 | -0.0304 | -83.4981
-8 | -1.0618 | 0.01136 | -0.0244 | -93.4683
-7.5 | -1.0015 | 0.01033 | -0.0192 | -96.9506
-7 | -0.9369 | 0.00953 | -0.0152 | -98.3106
-6.5 | -0.8694 | 0.00891 | -0.0121 | -97.5758
-6 | -0.8022 | 0.00831 | -0.0095 | -96.5343
-5.5 | -0.7338 | 0.00785 | -0.0075 | -93.4777
-5 | -0.6648 | 0.0075 | -0.0059 | -88.64
-4.5 | -0.5959 | 0.00723 | -0.0048 | -82.4205
-4 | -0.5274 | 0.00699 | -0.0038 | -75.4506
-3.5 | -0.4592 | 0.00678 | -0.0031 | -67.7286
-3 | -0.3913 | 0.00656 | -0.0025 | -59.6494
-2.5 | -0.3261 | 0.00613 | -0.0018 | -53.1974
-2 | -0.2607 | 0.00577 | -0.0012 | -45.182
-1.5 | -0.1957 | 0.00546 | -0.0008 | -35.8425
-1 | -0.1302 | 0.00533 | -0.0005 | -24.4278
-0.5 | -0.0645 | 0.00517 | -0.0003 | -12.4758
0 | 0 | 0.0051 | 0 | 0
0.5 | 0.0644 | 0.00517 | 0.0003 | 12.4565
1 | 0.1303 | 0.00532 | 0.0005 | 24.4925
1.5 | 0.1957 | 0.00546 | 0.0008 | 35.8425
2 | 0.2608 | 0.00577 | 0.0012 | 45.1993
3 | 0.3914 | 0.00656 | 0.0025 | 59.6646
3.5 | 0.4593 | 0.00678 | 0.003 | 67.7434
4 | 0.5275 | 0.00699 | 0.0038 | 75.4649
4.5 | 0.5959 | 0.00723 | 0.0047 | 82.4205
5 | 0.6649 | 0.0075 | 0.0059 | 88.6533
5.5 | 0.7339 | 0.00785 | 0.0074 | 93.4904
6 | 0.8023 | 0.00831 | 0.0095 | 96.5463
6.5 | 0.8695 | 0.00891 | 0.0121 | 97.587
7 | 0.9371 | 0.00953 | 0.0151 | 98.3316
7.5 | 1.0017 | 0.01033 | 0.0192 | 96.97
8 | 1.0618 | 0.01137 | 0.0244 | 93.3861
8.5 | 1.115 | 0.01336 | 0.0304 | 83.4581
9 | 1.1523 | 0.01774 | 0.0358 | 64.9549
9.5 | 1.14 | 0.02164 | 0.0476 | 52.6802
10 | 1.1016 | 0.02855 | 0.0545 | 38.5849
10.5 | 1.0649 | 0.0378 | 0.0533 | 28.172
11 | 1.0326 | 0.04961 | 0.0455 | 20.8144
11.5 | 1.0038 | 0.06295 | 0.0357 | 15.946
12 | 0.9758 | 0.07605 | 0.0278 | 12.831
12.5 | 0.9479 | 0.08844 | 0.0214 | 10.718
13 | 0.9211 | 0.10058 | 0.0151 | 9.1579
13.5 | 0.8971 | 0.1128 | 0.0084 | 7.953
14 | 0.8787 | 0.12473 | 0.0018 | 7.0448

## 89. Re 7M Mach 0.00 (1)
BIGFOIL.COM POLAR EXPORT
m3
NACA M3 |  |  |  | Cl Max: | 1.301 | at alpha= | 14 | deg
JavaFoil+Calcfoil stall+Eppler ext transition |  |  |  | L/D Max: | 84.049 | at alpha= | 9 | deg
Re: | 7000000 |  |  | Cd Min: | 0.00834 | at alpha= | 0.5 | deg
Mach: | 0 |  |  | Cl=0 at alpha= | 0 | deg
|  |  |  | @ Cl=0.1, Cd= | 0.008709
|  |  |  | @ Cl=0.4, Cd= | 0.0096017
|  |  |  | @ Cl=0.6, Cd= | 0.010009
alpha (deg) | Cl | Cd | Cm | Cl/Cd
-19 | -1.001 | 0.12601 | 0.024 | -7.942
-18.5 | -1.038 | 0.10696 | 0.025 | -9.7
-18 | -1.114 | 0.06571 | 0.028 | -16.949
-17.5 | -1.174 | 0.04391 | 0.029 | -26.739
-17 | -1.195 | 0.04114 | 0.029 | -29.059
-16.5 | -1.226 | 0.03461 | 0.028 | -35.438
-16 | -1.255 | 0.02898 | 0.028 | -43.311
-15.5 | -1.278 | 0.025 | 0.028 | -51.128
-15 | -1.292 | 0.02259 | 0.027 | -57.21
-14.5 | -1.298 | 0.02088 | 0.027 | -62.197
-14 | -1.301 | 0.01947 | 0.026 | -66.812
-13.5 | -1.288 | 0.01815 | 0.025 | -70.961
-13 | -1.273 | 0.01723 | 0.025 | -73.916
-12.5 | -1.247 | 0.01643 | 0.024 | -75.906
-12 | -1.217 | 0.01585 | 0.023 | -76.8
-11.5 | -1.184 | 0.01525 | 0.022 | -77.656
-11 | -1.149 | 0.01501 | 0.021 | -76.562
-10.5 | -1.112 | 0.01441 | 0.02 | -77.154
-10 | -1.072 | 0.01392 | 0.019 | -77.013
-9.5 | -1.031 | 0.01352 | 0.018 | -76.2
-9 | -0.987 | 0.01192 | 0.017 | -82.839
-8.5 | -0.941 | 0.01138 | 0.016 | -82.715
-8 | -0.894 | 0.01141 | 0.015 | -78.347
-7.5 | -0.844 | 0.01109 | 0.015 | -76.172
-7 | -0.794 | 0.01092 | 0.014 | -72.675
-6.5 | -0.742 | 0.01061 | 0.013 | -69.926
-6 | -0.689 | 0.01048 | 0.012 | -65.666
-5.5 | -0.634 | 0.01031 | 0.011 | -61.529
-5 | -0.579 | 0.00995 | 0.01 | -58.217
-4.5 | -0.523 | 0.00984 | 0.009 | -53.139
-4 | -0.466 | 0.00972 | 0.008 | -47.981
-3.5 | -0.409 | 0.00958 | 0.007 | -42.714
-3 | -0.351 | 0.00983 | 0.006 | -35.757
-2.5 | -0.293 | 0.00875 | 0.005 | -33.537
-2 | -0.235 | 0.00898 | 0.004 | -26.188
-1.5 | -0.177 | 0.00857 | 0.003 | -20.605
-1 | -0.118 | 0.00891 | 0.002 | -13.217
-0.5 | -0.059 | 0.00836 | 0.001 | -7.042
0 | 0 | 0.00838 | 0 | 0
0.5 | 0.059 | 0.00834 | -0.001 | 7.111
1 | 0.119 | 0.00888 | -0.002 | 13.356
1.5 | 0.178 | 0.00854 | -0.003 | 20.81
2 | 0.237 | 0.00895 | -0.004 | 26.45
2.5 | 0.295 | 0.00872 | -0.005 | 33.882
3 | 0.354 | 0.0098 | -0.006 | 36.128
3.5 | 0.412 | 0.00955 | -0.007 | 43.166
4 | 0.47 | 0.00968 | -0.008 | 48.5
4.5 | 0.527 | 0.0098 | -0.009 | 53.728
5 | 0.583 | 0.0099 | -0.01 | 58.88
5.5 | 0.639 | 0.01026 | -0.011 | 62.243
6 | 0.694 | 0.01044 | -0.012 | 66.448
6.5 | 0.747 | 0.01055 | -0.013 | 70.796
7 | 0.8 | 0.01087 | -0.014 | 73.6
7.5 | 0.851 | 0.01103 | -0.015 | 77.171
8 | 0.901 | 0.01134 | -0.016 | 79.414
8.5 | 0.949 | 0.01131 | -0.016 | 83.886
9 | 0.995 | 0.01184 | -0.017 | 84.049
9.5 | 1.039 | 0.01343 | -0.018 | 77.411
10 | 1.082 | 0.01382 | -0.019 | 78.282
10.5 | 1.122 | 0.0143 | -0.02 | 78.485
11 | 1.16 | 0.01489 | -0.021 | 77.924
11.5 | 1.196 | 0.01512 | -0.022 | 79.097
12 | 1.229 | 0.01569 | -0.023 | 78.287
12.5 | 1.259 | 0.01626 | -0.024 | 77.441
13 | 1.273 | 0.01723 | -0.024 | 73.916
13.5 | 1.288 | 0.01815 | -0.025 | 70.961
14 | 1.301 | 0.01947 | -0.026 | 66.812
14.5 | 1.298 | 0.02088 | -0.026 | 62.197
15 | 1.292 | 0.02259 | -0.027 | 57.21
15.5 | 1.278 | 0.025 | -0.028 | 51.128
16 | 1.255 | 0.02898 | -0.028 | 43.311
16.5 | 1.226 | 0.03461 | -0.028 | 35.438
17 | 1.195 | 0.04114 | -0.028 | 29.059
17.5 | 1.174 | 0.04391 | -0.029 | 26.739
18 | 1.114 | 0.06571 | -0.028 | 16.949
18.5 | 1.038 | 0.10696 | -0.025 | 9.7
19 | 1.001 | 0.12601 | -0.024 | 7.942

## 90. Re 7M Mach 0.00 (2)
BIGFOIL.COM POLAR EXPORT
m3
NACA M3 |  |  |  | Cl Max: | 1.8305 | at alpha= | 20 | deg
XFOIL ncrit=9 |  |  |  | L/D Max: | 119.455 | at alpha= | 11 | deg
Re: | 7000000 |  |  | Cd Min: | 0.034 | at alpha= | -20 | deg
Mach: | 0 |  |  | Cl=0 at alpha= | -0.0009009 | deg
|  |  |  | @ Cl=0.1, Cd= | 0.0050795
|  |  |  | @ Cl=0.4, Cd= | 0.0060942
|  |  |  | @ Cl=0.6, Cd= | 0.0067665
alpha (deg) | Cl | Cd | Cm | Cl/Cd
-20 | -1.8279 | 0.034 | -0.034 | -53.7618
-19.5 | -1.8212 | 0.03016 | -0.0329 | -60.3846
-19 | -1.8085 | 0.02714 | -0.0312 | -66.636
-18.5 | -1.7914 | 0.02474 | -0.029 | -72.4091
-18 | -1.7763 | 0.02242 | -0.0259 | -79.2284
-17.5 | -1.758 | 0.02052 | -0.0223 | -85.6725
-17 | -1.7353 | 0.01905 | -0.0186 | -91.0919
-16.5 | -1.7092 | 0.01789 | -0.0148 | -95.5394
-16 | -1.6793 | 0.01697 | -0.0112 | -98.957
-15.5 | -1.6428 | 0.01603 | -0.0087 | -102.4828
-15 | -1.6037 | 0.01508 | -0.0066 | -106.3462
-14.5 | -1.5607 | 0.01431 | -0.005 | -109.0636
-14 | -1.5152 | 0.01366 | -0.0037 | -110.9224
-13.5 | -1.47 | 0.01291 | -0.0024 | -113.8652
-13 | -1.4227 | 0.01229 | -0.0013 | -115.7608
-12.5 | -1.374 | 0.01177 | -0.0004 | -116.7375
-12 | -1.3253 | 0.01127 | 0.0005 | -117.5954
-11.5 | -1.2794 | 0.01074 | 0.0022 | -119.1248
-11 | -1.2279 | 0.01028 | 0.0026 | -119.4455
-10.5 | -1.1691 | 0.00986 | 0.0015 | -118.57
-10 | -1.1094 | 0.00948 | 0.0003 | -117.0253
-9.5 | -1.0496 | 0.00901 | -0.001 | -116.4928
-9 | -0.9957 | 0.00862 | -0.0008 | -115.5104
-8.5 | -0.9427 | 0.0083 | -0.0003 | -113.5783
-8 | -0.8902 | 0.00802 | 0.0003 | -110.9975
-7.5 | -0.8367 | 0.00777 | 0.0007 | -107.6834
-7 | -0.7824 | 0.0075 | 0.001 | -104.32
-6.5 | -0.7278 | 0.00722 | 0.0012 | -100.8033
-6 | -0.6724 | 0.007 | 0.0013 | -96.0571
-5.5 | -0.6163 | 0.00681 | 0.0012 | -90.4993
-5 | -0.56 | 0.00667 | 0.0011 | -83.958
-4.5 | -0.5039 | 0.00648 | 0.001 | -77.7623
-4 | -0.4474 | 0.00635 | 0.0009 | -70.4567
-3.5 | -0.3918 | 0.00605 | 0.0009 | -64.7603
-3 | -0.3355 | 0.00584 | 0.0008 | -57.4486
-2.5 | -0.2794 | 0.00561 | 0.0006 | -49.8039
-2 | -0.2234 | 0.00539 | 0.0005 | -41.4471
-1.5 | -0.1679 | 0.00518 | 0.0005 | -32.4131
-1 | -0.1114 | 0.00509 | 0.0003 | -21.8861
-0.5 | -0.0554 | 0.005 | 0.0001 | -11.08
0 | 0.0001 | 0.005 | 0 | 0.02
0.5 | 0.0554 | 0.005 | -0.0001 | 11.08
1 | 0.1115 | 0.0051 | -0.0003 | 21.8627
1.5 | 0.1679 | 0.00518 | -0.0005 | 32.4131
2 | 0.2235 | 0.00539 | -0.0005 | 41.4657
2.5 | 0.2794 | 0.00561 | -0.0006 | 49.8039
3 | 0.3355 | 0.00584 | -0.0008 | 57.4486
3.5 | 0.3918 | 0.00605 | -0.0009 | 64.7603
4 | 0.4474 | 0.00635 | -0.0009 | 70.4567
4.5 | 0.504 | 0.00648 | -0.0011 | 77.7778
5 | 0.5601 | 0.00666 | -0.0011 | 84.0991
5.5 | 0.6163 | 0.00681 | -0.0012 | 90.4993
6 | 0.6725 | 0.007 | -0.0013 | 96.0714
6.5 | 0.7278 | 0.00722 | -0.0012 | 100.8033
7 | 0.7825 | 0.0075 | -0.001 | 104.3333
7.5 | 0.8368 | 0.00777 | -0.0008 | 107.6963
8 | 0.8903 | 0.00802 | -0.0003 | 111.01
8.5 | 0.9428 | 0.0083 | 0.0003 | 113.5904
9 | 0.9958 | 0.00862 | 0.0008 | 115.522
9.5 | 1.0497 | 0.00901 | 0.0009 | 116.5039
10 | 1.1094 | 0.00948 | -0.0003 | 117.0253
10.5 | 1.1693 | 0.00986 | -0.0016 | 118.5903
11 | 1.228 | 0.01028 | -0.0027 | 119.4553
11.5 | 1.2793 | 0.01073 | -0.0021 | 119.2265
12 | 1.3255 | 0.01127 | -0.0006 | 117.6131
12.5 | 1.3742 | 0.01177 | 0.0004 | 116.7545
13 | 1.423 | 0.01229 | 0.0013 | 115.7852
13.5 | 1.4703 | 0.01291 | 0.0023 | 113.8885
14 | 1.5155 | 0.01366 | 0.0036 | 110.9444
14.5 | 1.5611 | 0.01431 | 0.0049 | 109.0915
15 | 1.6041 | 0.01508 | 0.0065 | 106.3727
15.5 | 1.6434 | 0.01603 | 0.0085 | 102.5203
16 | 1.68 | 0.01697 | 0.011 | 98.9982
16.5 | 1.7103 | 0.01789 | 0.0146 | 95.6009
17 | 1.7365 | 0.01904 | 0.0184 | 91.2027
17.5 | 1.7592 | 0.02052 | 0.0221 | 85.731
18 | 1.7779 | 0.0224 | 0.0256 | 79.3705
18.5 | 1.7931 | 0.0247 | 0.0287 | 72.5951
19 | 1.8104 | 0.0271 | 0.0309 | 66.8044
19.5 | 1.8234 | 0.03009 | 0.0326 | 60.5982
20 | 1.8305 | 0.03391 | 0.0337 | 53.9811

## 91. Re 7M Mach 0.10 (1)
BIGFOIL.COM POLAR EXPORT
m3
NACA M3 |  |  |  | Cl Max: | 1.289 | at alpha= | 14 | deg
JavaFoil+Calcfoil stall+Eppler ext transition |  |  |  | L/D Max: | 83.461 | at alpha= | 8.5 | deg
Re: | 7000000 |  |  | Cd Min: | 0.00836 | at alpha= | 0 | deg
Mach: | 0.1 |  |  | Cl=0 at alpha= | 0 | deg
|  |  |  | @ Cl=0.1, Cd= | 0.0087458
|  |  |  | @ Cl=0.4, Cd= | 0.0096559
|  |  |  | @ Cl=0.6, Cd= | 0.010082
alpha (deg) | Cl | Cd | Cm | Cl/Cd
-19 | -0.954 | 0.13035 | 0.023 | -7.316
-18.5 | -0.983 | 0.12119 | 0.023 | -8.116
-18 | -1.017 | 0.10841 | 0.024 | -9.384
-17.5 | -1.122 | 0.05242 | 0.029 | -21.401
-17 | -1.165 | 0.04163 | 0.029 | -27.986
-16.5 | -1.189 | 0.03861 | 0.028 | -30.797
-16 | -1.224 | 0.03143 | 0.028 | -38.962
-15.5 | -1.255 | 0.02601 | 0.028 | -48.267
-15 | -1.27 | 0.02414 | 0.027 | -52.62
-14.5 | -1.284 | 0.02156 | 0.027 | -59.57
-14 | -1.289 | 0.01999 | 0.026 | -64.506
-13.5 | -1.279 | 0.01859 | 0.025 | -68.81
-13 | -1.266 | 0.01754 | 0.025 | -72.179
-12.5 | -1.244 | 0.01667 | 0.024 | -74.586
-12 | -1.215 | 0.01602 | 0.023 | -75.843
-11.5 | -1.184 | 0.01539 | 0.022 | -76.941
-11 | -1.15 | 0.01516 | 0.021 | -75.84
-10.5 | -1.113 | 0.01451 | 0.02 | -76.718
-10 | -1.074 | 0.01405 | 0.019 | -76.442
-9.5 | -1.033 | 0.01364 | 0.018 | -75.689
-9 | -0.989 | 0.01344 | 0.017 | -73.625
-8.5 | -0.944 | 0.01147 | 0.017 | -82.284
-8 | -0.897 | 0.01138 | 0.016 | -78.791
-7.5 | -0.848 | 0.0112 | 0.015 | -75.645
-7 | -0.797 | 0.01076 | 0.014 | -74.061
-6.5 | -0.745 | 0.01058 | 0.013 | -70.419
-6 | -0.692 | 0.01039 | 0.012 | -66.575
-5.5 | -0.637 | 0.01037 | 0.011 | -61.406
-5 | -0.582 | 0.01004 | 0.01 | -57.923
-4.5 | -0.526 | 0.00992 | 0.009 | -52.993
-4 | -0.469 | 0.00979 | 0.008 | -47.891
-3.5 | -0.411 | 0.00965 | 0.007 | -42.63
-3 | -0.353 | 0.00983 | 0.006 | -35.935
-2.5 | -0.295 | 0.00879 | 0.005 | -33.545
-2 | -0.236 | 0.00899 | 0.004 | -26.271
-1.5 | -0.177 | 0.00851 | 0.003 | -20.837
-1 | -0.118 | 0.00894 | 0.002 | -13.232
-0.5 | -0.059 | 0.00843 | 0.001 | -7.024
0 | 0 | 0.00836 | 0 | 0
0.5 | 0.06 | 0.0084 | -0.001 | 7.093
1 | 0.119 | 0.00891 | -0.002 | 13.373
1.5 | 0.179 | 0.00849 | -0.003 | 21.046
2 | 0.238 | 0.00896 | -0.004 | 26.535
2.5 | 0.297 | 0.00876 | -0.005 | 33.892
3 | 0.356 | 0.0098 | -0.006 | 36.308
3.5 | 0.414 | 0.00961 | -0.007 | 43.086
4 | 0.472 | 0.00975 | -0.008 | 48.415
4.5 | 0.529 | 0.00988 | -0.009 | 53.588
5 | 0.586 | 0.01 | -0.01 | 58.589
5.5 | 0.642 | 0.01033 | -0.011 | 62.126
6 | 0.697 | 0.01034 | -0.012 | 67.382
6.5 | 0.75 | 0.01053 | -0.013 | 71.296
7 | 0.803 | 0.0107 | -0.014 | 75.009
7.5 | 0.854 | 0.01114 | -0.015 | 76.646
8 | 0.904 | 0.01132 | -0.016 | 79.865
8.5 | 0.952 | 0.0114 | -0.017 | 83.461
9 | 0.998 | 0.01335 | -0.017 | 74.756
9.5 | 1.042 | 0.01355 | -0.018 | 76.902
10 | 1.084 | 0.01394 | -0.019 | 77.712
10.5 | 1.123 | 0.01439 | -0.02 | 78.038
11 | 1.16 | 0.01503 | -0.021 | 77.199
11.5 | 1.195 | 0.01525 | -0.022 | 78.38
12 | 1.227 | 0.01587 | -0.023 | 77.321
12.5 | 1.256 | 0.0165 | -0.024 | 76.118
13 | 1.266 | 0.01754 | -0.024 | 72.179
13.5 | 1.279 | 0.01859 | -0.025 | 68.81
14 | 1.289 | 0.01999 | -0.026 | 64.506
14.5 | 1.284 | 0.02156 | -0.027 | 59.57
15 | 1.27 | 0.02414 | -0.027 | 52.62
15.5 | 1.255 | 0.02601 | -0.028 | 48.267
16 | 1.224 | 0.03143 | -0.028 | 38.962
16.5 | 1.189 | 0.03861 | -0.028 | 30.797
17 | 1.165 | 0.04163 | -0.029 | 27.986
17.5 | 1.122 | 0.05242 | -0.028 | 21.401
18 | 1.017 | 0.10841 | -0.024 | 9.384
18.5 | 0.983 | 0.12119 | -0.023 | 8.116
19 | 0.954 | 0.13035 | -0.023 | 7.316

## 92. Re 7M Mach 0.10 (2)
BIGFOIL.COM POLAR EXPORT
m3
NACA M3 |  |  |  | Cl Max: | 1.8119 | at alpha= | 19.5 | deg
XFOIL ncrit=9 |  |  |  | L/D Max: | 118.905 | at alpha= | 11 | deg
Re: | 7000000 |  |  | Cd Min: | 0.03886 | at alpha= | -20 | deg
Mach: | 0.1 |  |  | Cl=0 at alpha= | -0.00089445 | deg
|  |  |  | @ Cl=0.1, Cd= | 0.0050786
|  |  |  | @ Cl=0.4, Cd= | 0.0061294
|  |  |  | @ Cl=0.6, Cd= | 0.0067766
alpha (deg) | Cl | Cd | Cm | Cl/Cd
-20 | -1.8079 | 0.03886 | -0.037 | -46.5234
-19.5 | -1.8095 | 0.03367 | -0.0367 | -53.7422
-19 | -1.8032 | 0.02971 | -0.0355 | -60.6934
-18.5 | -1.7905 | 0.02664 | -0.0335 | -67.211
-18 | -1.7729 | 0.02421 | -0.0309 | -73.2301
-17.5 | -1.7552 | 0.02203 | -0.0277 | -79.6732
-17 | -1.7361 | 0.02015 | -0.0238 | -86.1588
-16.5 | -1.7129 | 0.01866 | -0.0197 | -91.7953
-16 | -1.6864 | 0.01752 | -0.0155 | -96.2557
-15.5 | -1.6523 | 0.0166 | -0.0122 | -99.5361
-15 | -1.6137 | 0.01561 | -0.0097 | -103.376
-14.5 | -1.5723 | 0.01468 | -0.0076 | -107.1049
-14 | -1.5273 | 0.01394 | -0.0059 | -109.5624
-13.5 | -1.4808 | 0.01324 | -0.0045 | -111.8429
-13 | -1.4339 | 0.01252 | -0.0031 | -114.5288
-12.5 | -1.3849 | 0.01195 | -0.002 | -115.8912
-12 | -1.3353 | 0.01146 | -0.0009 | -116.5183
-11.5 | -1.2886 | 0.0109 | 0.0008 | -118.2202
-11 | -1.2376 | 0.01041 | 0.0016 | -118.8857
-10.5 | -1.1782 | 0.00996 | 0.0007 | -118.2932
-10 | -1.1178 | 0.00956 | -0.0005 | -116.9247
-9.5 | -1.0572 | 0.00911 | -0.0017 | -116.0483
-9 | -1.0027 | 0.00869 | -0.0014 | -115.3855
-8.5 | -0.9492 | 0.00836 | -0.0009 | -113.5407
-8 | -0.8963 | 0.00807 | -0.0001 | -111.0657
-7.5 | -0.8423 | 0.00781 | 0.0004 | -107.8489
-7 | -0.7875 | 0.00755 | 0.0007 | -104.3046
-6.5 | -0.7325 | 0.00726 | 0.0009 | -100.8953
-6 | -0.6767 | 0.00703 | 0.0011 | -96.2589
-5.5 | -0.6201 | 0.00683 | 0.001 | -90.7906
-5 | -0.5635 | 0.00668 | 0.001 | -84.3563
-4.5 | -0.5069 | 0.0065 | 0.0009 | -77.9846
-4 | -0.45 | 0.00637 | 0.0008 | -70.6436
-3.5 | -0.3939 | 0.00608 | 0.0008 | -64.7862
-3 | -0.3374 | 0.00585 | 0.0007 | -57.6752
-2.5 | -0.2809 | 0.00562 | 0.0006 | -49.9822
-2 | -0.2246 | 0.0054 | 0.0005 | -41.5926
-1.5 | -0.1688 | 0.00519 | 0.0004 | -32.5241
-1 | -0.1121 | 0.0051 | 0.0002 | -21.9804
-0.5 | -0.0558 | 0.005 | 0.0001 | -11.16
0 | 0.0001 | 0.005 | 0 | 0.02
0.5 | 0.0557 | 0.005 | -0.0001 | 11.14
1 | 0.1121 | 0.0051 | -0.0002 | 21.9804
1.5 | 0.1689 | 0.00519 | -0.0004 | 32.5434
2 | 0.2247 | 0.0054 | -0.0005 | 41.6111
2.5 | 0.281 | 0.00562 | -0.0006 | 50
3 | 0.3374 | 0.00585 | -0.0007 | 57.6752
3.5 | 0.3939 | 0.0061 | -0.0008 | 64.5738
4 | 0.45 | 0.00637 | -0.0008 | 70.6436
4.5 | 0.507 | 0.0065 | -0.0009 | 78
5 | 0.5635 | 0.00668 | -0.001 | 84.3563
5.5 | 0.6202 | 0.00683 | -0.001 | 90.8053
6 | 0.6767 | 0.00703 | -0.0011 | 96.2589
6.5 | 0.7325 | 0.00726 | -0.001 | 100.8953
7 | 0.7875 | 0.00755 | -0.0007 | 104.3046
7.5 | 0.8424 | 0.00781 | -0.0004 | 107.8617
8 | 0.8964 | 0.00807 | 0.0001 | 111.0781
8.5 | 0.9493 | 0.00836 | 0.0009 | 113.5526
9 | 1.0028 | 0.00869 | 0.0014 | 115.397
9.5 | 1.0573 | 0.00911 | 0.0017 | 116.0593
10 | 1.1179 | 0.00957 | 0.0005 | 116.813
10.5 | 1.1784 | 0.00996 | -0.0007 | 118.3133
11 | 1.2378 | 0.01041 | -0.0017 | 118.9049
11.5 | 1.2886 | 0.01089 | -0.0008 | 118.3287
12 | 1.3354 | 0.01146 | 0.0009 | 116.5271
12.5 | 1.3851 | 0.01195 | 0.002 | 115.9079
13 | 1.4341 | 0.01252 | 0.0031 | 114.5447
13.5 | 1.4811 | 0.01323 | 0.0044 | 111.9501
14 | 1.5276 | 0.01394 | 0.0059 | 109.5839
14.5 | 1.5727 | 0.01469 | 0.0075 | 107.0592
15 | 1.6141 | 0.01562 | 0.0096 | 103.3355
15.5 | 1.6529 | 0.0166 | 0.012 | 99.5723
16 | 1.6873 | 0.01752 | 0.0153 | 96.3071
16.5 | 1.7141 | 0.01865 | 0.0195 | 91.9088
17 | 1.7374 | 0.02014 | 0.0236 | 86.2661
17.5 | 1.7566 | 0.02202 | 0.0274 | 79.7729
18 | 1.7746 | 0.02418 | 0.0307 | 73.3912
18.5 | 1.7924 | 0.0266 | 0.0332 | 67.3835
19 | 1.8054 | 0.02965 | 0.0352 | 60.8904
19.5 | 1.8119 | 0.0336 | 0.0364 | 53.9256
20 | 1.8105 | 0.03879 | 0.0366 | 46.6744

## 93. Re 7M Mach 0.25 (1)
BIGFOIL.COM POLAR EXPORT
m3
NACA M3 |  |  |  | Cl Max: | 1.203 | at alpha= | 13 | deg
JavaFoil+Calcfoil stall+Eppler ext transition |  |  |  | L/D Max: | 82.565 | at alpha= | 9 | deg
Re: | 7000000 |  |  | Cd Min: | 0.00841 | at alpha= | 0.5 | deg
Mach: | 0.25 |  |  | Cl=0 at alpha= | 0 | deg
|  |  |  | @ Cl=0.1, Cd= | 0.0087744
|  |  |  | @ Cl=0.4, Cd= | 0.009715
|  |  |  | @ Cl=0.6, Cd= | 0.010018
alpha (deg) | Cl | Cd | Cm | Cl/Cd
-18 | -0.677 | 0.15604 | 0.018 | -4.337
-17.5 | -0.738 | 0.14361 | 0.018 | -5.142
-17 | -0.799 | 0.12687 | 0.019 | -6.302
-16.5 | -0.864 | 0.10604 | 0.021 | -8.152
-16 | -0.928 | 0.08709 | 0.023 | -10.661
-15.5 | -1.022 | 0.05356 | 0.026 | -19.086
-15 | -1.083 | 0.04169 | 0.026 | -25.975
-14.5 | -1.14 | 0.03175 | 0.026 | -35.916
-14 | -1.188 | 0.02525 | 0.026 | -47.03
-13.5 | -1.2 | 0.02204 | 0.026 | -54.456
-13 | -1.203 | 0.01986 | 0.025 | -60.554
-12.5 | -1.197 | 0.01844 | 0.024 | -64.917
-12 | -1.189 | 0.01719 | 0.024 | -69.124
-11.5 | -1.169 | 0.01637 | 0.023 | -71.425
-11 | -1.143 | 0.01601 | 0.022 | -71.379
-10.5 | -1.112 | 0.01522 | 0.021 | -73.092
-10 | -1.079 | 0.01469 | 0.02 | -73.438
-9.5 | -1.041 | 0.01413 | 0.019 | -73.701
-9 | -1.001 | 0.01231 | 0.018 | -81.33
-8.5 | -0.958 | 0.01195 | 0.017 | -80.165
-8 | -0.912 | 0.01303 | 0.016 | -69.968
-7.5 | -0.864 | 0.01133 | 0.015 | -76.279
-7 | -0.814 | 0.01097 | 0.014 | -74.162
-6.5 | -0.762 | 0.01077 | 0.013 | -70.735
-6 | -0.708 | 0.01048 | 0.012 | -67.548
-5.5 | -0.653 | 0.01047 | 0.011 | -62.362
-5 | -0.596 | 0.01007 | 0.01 | -59.253
-4.5 | -0.539 | 0.00995 | 0.009 | -54.181
-4 | -0.481 | 0.0098 | 0.008 | -49.094
-3.5 | -0.422 | 0.00967 | 0.007 | -43.648
-3 | -0.363 | 0.00985 | 0.006 | -36.814
-2.5 | -0.303 | 0.00875 | 0.005 | -34.637
-2 | -0.243 | 0.00958 | 0.004 | -25.328
-1.5 | -0.182 | 0.00852 | 0.003 | -21.382
-1 | -0.122 | 0.00902 | 0.002 | -13.48
-0.5 | -0.061 | 0.00844 | 0.001 | -7.209
0 | 0 | 0.00845 | 0 | 0
0.5 | 0.061 | 0.00841 | -0.001 | 7.283
1 | 0.122 | 0.00898 | -0.002 | 13.627
1.5 | 0.183 | 0.00849 | -0.003 | 21.604
2 | 0.244 | 0.00954 | -0.004 | 25.608
2.5 | 0.305 | 0.00871 | -0.005 | 35.007
3 | 0.365 | 0.00982 | -0.006 | 37.209
3.5 | 0.425 | 0.00964 | -0.007 | 44.128
4 | 0.484 | 0.00976 | -0.008 | 49.647
4.5 | 0.543 | 0.00991 | -0.009 | 54.805
5 | 0.601 | 0.01002 | -0.01 | 59.954
5.5 | 0.658 | 0.01042 | -0.011 | 63.112
6 | 0.713 | 0.01043 | -0.012 | 68.387
6.5 | 0.767 | 0.01071 | -0.013 | 71.646
7 | 0.82 | 0.01091 | -0.014 | 75.144
7.5 | 0.871 | 0.01126 | -0.015 | 77.312
8 | 0.92 | 0.01295 | -0.016 | 70.995
8.5 | 0.966 | 0.01188 | -0.017 | 81.337
9 | 1.01 | 0.01223 | -0.018 | 82.565
9.5 | 1.051 | 0.01403 | -0.019 | 74.907
10 | 1.088 | 0.01457 | -0.02 | 74.693
10.5 | 1.123 | 0.01509 | -0.021 | 74.397
11 | 1.154 | 0.01587 | -0.022 | 72.701
11.5 | 1.181 | 0.01622 | -0.023 | 72.798
12 | 1.189 | 0.01719 | -0.023 | 69.124
12.5 | 1.197 | 0.01844 | -0.024 | 64.917
13 | 1.203 | 0.01986 | -0.025 | 60.554
13.5 | 1.2 | 0.02204 | -0.025 | 54.456
14 | 1.188 | 0.02525 | -0.026 | 47.03
14.5 | 1.14 | 0.03175 | -0.026 | 35.916
15 | 1.083 | 0.04169 | -0.026 | 25.975
15.5 | 1.022 | 0.05356 | -0.025 | 19.086
16 | 0.928 | 0.08709 | -0.023 | 10.661
16.5 | 0.864 | 0.10604 | -0.021 | 8.152
17 | 0.798 | 0.12812 | -0.019 | 6.231
17.5 | 0.739 | 0.14128 | -0.018 | 5.231
18 | 0.677 | 0.15374 | -0.018 | 4.404

## 94. Re 7M Mach 0.25 (2)
BIGFOIL.COM POLAR EXPORT
m3
NACA M3 |  |  |  | Cl Max: | 1.72 | at alpha= | 17.5 | deg
XFOIL ncrit=9 |  |  |  | L/D Max: | 115.881 | at alpha= | 10.5 | deg
Re: | 7000000 |  |  | Cd Min: | 0.09863 | at alpha= | 20 | deg
Mach: | 0.25 |  |  | Cl=0 at alpha= | 0 | deg
|  |  |  | @ Cl=0.1, Cd= | 0.0051106
|  |  |  | @ Cl=0.4, Cd= | 0.0062454
|  |  |  | @ Cl=0.6, Cd= | 0.0068302
alpha (deg) | Cl | Cd | Cm | Cl/Cd
-20 | -1.4952 | 0.0984 | -0.0199 | -15.1951
-19.5 | -1.5781 | 0.07924 | -0.031 | -19.9154
-19 | -1.6393 | 0.06369 | -0.0395 | -25.7387
-18.5 | -1.6812 | 0.05139 | -0.0455 | -32.7145
-18 | -1.7067 | 0.04199 | -0.0487 | -40.6454
-17.5 | -1.7179 | 0.03499 | -0.0494 | -49.0969
-17 | -1.7175 | 0.02982 | -0.048 | -57.5956
-16.5 | -1.7083 | 0.02599 | -0.0452 | -65.7291
-16 | -1.6915 | 0.02312 | -0.0413 | -73.1618
-15.5 | -1.6707 | 0.02084 | -0.0367 | -80.1679
-15 | -1.6493 | 0.01885 | -0.0313 | -87.496
-14.5 | -1.6227 | 0.01739 | -0.0255 | -93.3122
-14 | -1.5842 | 0.01624 | -0.0212 | -97.5493
-13.5 | -1.5409 | 0.01508 | -0.0177 | -102.1817
-13 | -1.4935 | 0.01409 | -0.0147 | -105.9972
-12.5 | -1.4428 | 0.0133 | -0.0123 | -108.4812
-12 | -1.3924 | 0.01246 | -0.0098 | -111.7496
-11.5 | -1.3407 | 0.01183 | -0.0075 | -113.3305
-11 | -1.2916 | 0.01129 | -0.0047 | -114.4021
-10.5 | -1.2293 | 0.01061 | -0.0047 | -115.8624
-9 | -1.0415 | 0.00916 | -0.0053 | -113.7009
-8.5 | -0.9855 | 0.0087 | -0.0042 | -113.2759
-8 | -0.9301 | 0.00835 | -0.0029 | -111.3892
-7.5 | -0.8736 | 0.00805 | -0.002 | -108.5217
-7 | -0.8159 | 0.00778 | -0.0013 | -104.8715
-6.5 | -0.7583 | 0.00747 | -0.0007 | -101.5127
-6 | -0.7002 | 0.00718 | -0.0003 | -97.5209
-5.5 | -0.6414 | 0.00695 | -0.0001 | -92.2878
-5 | -0.5825 | 0.00678 | 0.0001 | -85.9145
-4.5 | -0.5235 | 0.00661 | 0.0001 | -79.1982
-4 | -0.4646 | 0.00645 | 0.0002 | -72.031
-3.5 | -0.4057 | 0.00627 | 0.0002 | -64.7049
-3 | -0.348 | 0.00593 | 0.0003 | -58.6847
-2.5 | -0.2895 | 0.00571 | 0.0003 | -50.7005
-2 | -0.2315 | 0.00545 | 0.0003 | -42.4771
-1.5 | -0.1739 | 0.00524 | 0.0003 | -33.187
-1 | -0.1154 | 0.00513 | 0.0001 | -22.4951
-0.5 | -0.0574 | 0.00504 | 0 | -11.3889
0 | 0 | 0.00502 | 0 | 0
0.5 | 0.0574 | 0.00503 | 0 | 11.4115
1 | 0.1155 | 0.00514 | -0.0001 | 22.4708
1.5 | 0.1739 | 0.00524 | -0.0003 | 33.187
2 | 0.2315 | 0.00545 | -0.0003 | 42.4771
2.5 | 0.2895 | 0.00571 | -0.0003 | 50.7005
3 | 0.348 | 0.00593 | -0.0003 | 58.6847
3.5 | 0.4057 | 0.00628 | -0.0002 | 64.6019
4 | 0.4647 | 0.00645 | -0.0002 | 72.0465
4.5 | 0.5236 | 0.00661 | -0.0002 | 79.2133
5 | 0.5826 | 0.00678 | -0.0001 | 85.9292
5.5 | 0.6415 | 0.00695 | 0.0001 | 92.3022
6 | 0.7003 | 0.00718 | 0.0003 | 97.5348
6.5 | 0.7584 | 0.00747 | 0.0007 | 101.5261
7 | 0.816 | 0.00777 | 0.0013 | 105.0193
7.5 | 0.8736 | 0.00805 | 0.0019 | 108.5217
8 | 0.9302 | 0.00835 | 0.0029 | 111.4012
8.5 | 0.9856 | 0.0087 | 0.0041 | 113.2874
9 | 1.0417 | 0.00916 | 0.0053 | 113.7227
9.5 | 1.1003 | 0.00963 | 0.0059 | 114.2575
10 | 1.1653 | 0.01009 | 0.0052 | 115.4906
10.5 | 1.2295 | 0.01061 | 0.0047 | 115.8812
11 | 1.2918 | 0.01129 | 0.0046 | 114.4198
11.5 | 1.3408 | 0.01182 | 0.0075 | 113.4349
12 | 1.3926 | 0.01246 | 0.0098 | 111.7657
12.5 | 1.443 | 0.0133 | 0.0122 | 108.4962
13 | 1.4939 | 0.01409 | 0.0146 | 106.0256
13.5 | 1.5413 | 0.01508 | 0.0176 | 102.2082
14 | 1.5848 | 0.01624 | 0.0211 | 97.5862
14.5 | 1.6235 | 0.01739 | 0.0253 | 93.3583
15 | 1.6502 | 0.01885 | 0.0311 | 87.5438
15.5 | 1.672 | 0.02083 | 0.0365 | 80.2688
16 | 1.6928 | 0.02311 | 0.0411 | 73.2497
16.5 | 1.7098 | 0.02597 | 0.045 | 65.8375
17 | 1.7193 | 0.0298 | 0.0478 | 57.6946
17.5 | 1.72 | 0.03495 | 0.0491 | 49.2132
18 | 1.7089 | 0.04195 | 0.0484 | 40.7366
18.5 | 1.6839 | 0.05132 | 0.0452 | 32.8118
19 | 1.6418 | 0.06366 | 0.0392 | 25.7901
19.5 | 1.5803 | 0.07929 | 0.0305 | 19.9306
20 | 1.4962 | 0.09863 | 0.0193 | 15.1698

## 95. Re 7M Mach 0.50 (1)
BIGFOIL.COM POLAR EXPORT
m3
NACA M3 |  |  |  | Cl Max: | 1.102 | at alpha= | 20 | deg
JavaFoil+Calcfoil stall+Eppler ext transition |  |  |  | L/D Max: | 73.272 | at alpha= | 7 | deg
Re: | 7000000 |  |  | Cd Min: | 0.0083 | at alpha= | 0 | deg
Mach: | 0.5 |  |  | Cl=0 at alpha= | 0 | deg
|  |  |  | @ Cl=0.1, Cd= | 0.0083386
|  |  |  | @ Cl=0.4, Cd= | 0.0099427
|  |  |  | @ Cl=0.6, Cd= | 0.010127
alpha (deg) | Cl | Cd | Cm | Cl/Cd
-20 | -1.099 | 0.15088 | 0.029 | -7.287
-19.5 | -1.078 | 0.13831 | 0.029 | -7.795
-19 | -1.048 | 0.13577 | 0.027 | -7.718
-18.5 | -1.019 | 0.13028 | 0.027 | -7.825
-18 | -0.989 | 0.12786 | 0.025 | -7.736
-17.5 | -0.956 | 0.12636 | 0.023 | -7.569
-17 | -0.926 | 0.1261 | 0.022 | -7.343
-16.5 | -0.899 | 0.11929 | 0.021 | -7.538
-16 | -0.878 | 0.12211 | 0.022 | -7.188
-15.5 | -0.854 | 0.11253 | 0.022 | -7.591
-15 | -0.827 | 0.10722 | 0.021 | -7.713
-14.5 | -0.798 | 0.10253 | 0.02 | -7.783
-14 | -0.767 | 0.10038 | 0.018 | -7.645
-13.5 | -0.739 | 0.09874 | 0.017 | -7.481
-13 | -0.709 | 0.09358 | 0.016 | -7.581
-12.5 | -0.683 | 0.09137 | 0.015 | -7.47
-12 | -0.657 | 0.09169 | 0.015 | -7.164
-11.5 | -0.629 | 0.08585 | 0.014 | -7.324
-11 | -0.601 | 0.0805 | 0.013 | -7.469
-10.5 | -0.575 | 0.07314 | 0.013 | -7.862
-10 | -0.633 | 0.02558 | 0.021 | -24.744
-9.5 | -0.628 | 0.01854 | 0.021 | -33.902
-9 | -0.603 | 0.01704 | 0.02 | -35.374
-8.5 | -0.834 | 0.0167 | 0.019 | -49.911
-8 | -0.887 | 0.01267 | 0.018 | -69.991
-7.5 | -0.882 | 0.01216 | 0.017 | -72.57
-7 | -0.855 | 0.01195 | 0.016 | -71.608
-6.5 | -0.816 | 0.01141 | 0.015 | -71.478
-6 | -0.768 | 0.01105 | 0.013 | -69.537
-5.5 | -0.715 | 0.01069 | 0.012 | -66.839
-5 | -0.657 | 0.01038 | 0.011 | -63.318
-4.5 | -0.597 | 0.01018 | 0.01 | -58.63
-4 | -0.534 | 0.01 | 0.009 | -53.397
-3.5 | -0.47 | 0.0098 | 0.008 | -47.941
-3 | -0.404 | 0.00999 | 0.007 | -40.44
-2.5 | -0.338 | 0.00992 | 0.006 | -34.04
-2 | -0.271 | 0.00987 | 0.005 | -27.443
-1.5 | -0.203 | 0.00924 | 0.003 | -22.026
-1 | -0.136 | 0.00839 | 0.002 | -16.186
-0.5 | -0.068 | 0.00835 | 0.001 | -8.133
0 | 0 | 0.0083 | 0 | 0
0.5 | 0.068 | 0.00832 | -0.001 | 8.227
1 | 0.137 | 0.00836 | -0.002 | 16.375
1.5 | 0.205 | 0.00919 | -0.003 | 22.3
2 | 0.273 | 0.00982 | -0.005 | 27.783
2.5 | 0.34 | 0.00988 | -0.006 | 34.444
3 | 0.407 | 0.00995 | -0.007 | 40.926
3.5 | 0.473 | 0.00975 | -0.008 | 48.537
4 | 0.538 | 0.00995 | -0.009 | 54.074
4.5 | 0.601 | 0.01013 | -0.01 | 59.39
5 | 0.662 | 0.01033 | -0.011 | 64.158
5.5 | 0.721 | 0.01064 | -0.012 | 67.748
6 | 0.775 | 0.01098 | -0.014 | 70.508
6.5 | 0.823 | 0.01135 | -0.015 | 72.503
7 | 0.863 | 0.01178 | -0.016 | 73.272
7.5 | 0.89 | 0.01224 | -0.017 | 72.732
8 | 0.895 | 0.01282 | -0.018 | 69.803
8.5 | 0.834 | 0.0167 | -0.019 | 49.911
9 | 0.603 | 0.01704 | -0.02 | 35.374
9.5 | 0.628 | 0.01854 | -0.021 | 33.902
10 | 0.633 | 0.02558 | -0.021 | 24.744
10.5 | 0.575 | 0.07322 | -0.013 | 7.854
11 | 0.601 | 0.08024 | -0.013 | 7.494
11.5 | 0.629 | 0.08628 | -0.014 | 7.287
12 | 0.657 | 0.09169 | -0.015 | 7.164
12.5 | 0.682 | 0.09672 | -0.015 | 7.055
13 | 0.709 | 0.10051 | -0.016 | 7.057
13.5 | 0.737 | 0.10353 | -0.016 | 7.117
14 | 0.766 | 0.10651 | -0.018 | 7.189
14.5 | 0.794 | 0.11078 | -0.019 | 7.167
15 | 0.823 | 0.11314 | -0.02 | 7.274
15.5 | 0.853 | 0.11477 | -0.021 | 7.43
16 | 0.878 | 0.1221 | -0.022 | 7.189
16.5 | 0.899 | 0.12731 | -0.021 | 7.062
17 | 0.926 | 0.12393 | -0.022 | 7.47
17.5 | 0.953 | 0.13399 | -0.023 | 7.116
18 | 0.983 | 0.13585 | -0.024 | 7.235
18.5 | 1.013 | 0.14049 | -0.025 | 7.212
19 | 1.044 | 0.14345 | -0.027 | 7.278
19.5 | 1.079 | 0.13691 | -0.029 | 7.884
20 | 1.102 | 0.14711 | -0.029 | 7.494

## 96. Re 7M Mach 0.50 (2)
BIGFOIL.COM POLAR EXPORT
m3
NACA M3 |  |  |  | Cl Max: | 1.1493 | at alpha= | 9.5 | deg
XFOIL ncrit=9 |  |  |  | L/D Max: | 103.09 | at alpha= | 7 | deg
Re: | 7000000 |  |  | Cd Min: | 0.13245 | at alpha= | 14.5 | deg
Mach: | 0.5 |  |  | Cl=0 at alpha= | -0.0007716 | deg
|  |  |  | @ Cl=0.1, Cd= | 0.0052706
|  |  |  | @ Cl=0.4, Cd= | 0.0064795
|  |  |  | @ Cl=0.6, Cd= | 0.0070545
alpha (deg) | Cl | Cd | Cm | Cl/Cd
-14.5 | -0.8903 | 0.13219 | 0.0013 | -6.735
-14 | -0.9074 | 0.12015 | -0.0057 | -7.5522
-13.5 | -0.9232 | 0.10892 | -0.0117 | -8.4759
-13 | -0.9439 | 0.0974 | -0.0178 | -9.691
-12.5 | -0.9679 | 0.08571 | -0.0237 | -11.2927
-12 | -0.9941 | 0.07351 | -0.03 | -13.5233
-11.5 | -1.0203 | 0.06058 | -0.0381 | -16.8422
-11 | -1.0484 | 0.04757 | -0.0476 | -22.0391
-10.5 | -1.0796 | 0.0363 | -0.0545 | -29.741
-10 | -1.114 | 0.0276 | -0.0546 | -40.3623
-9.5 | -1.1491 | 0.02112 | -0.0471 | -54.4081
-8.5 | -1.1248 | 0.01266 | -0.0294 | -88.8468
-8 | -1.0739 | 0.01085 | -0.0227 | -98.977
-7.5 | -1.011 | 0.00986 | -0.0178 | -102.5355
-7 | -0.9441 | 0.00916 | -0.014 | -103.0677
-6.5 | -0.8753 | 0.00858 | -0.0112 | -102.0163
-6 | -0.8057 | 0.00812 | -0.0089 | -99.2241
-5.5 | -0.7374 | 0.00765 | -0.0069 | -96.3922
-5 | -0.668 | 0.00731 | -0.0054 | -91.3817
-4.5 | -0.5987 | 0.00705 | -0.0043 | -84.922
-4 | -0.5297 | 0.00686 | -0.0034 | -77.2157
-3.5 | -0.4612 | 0.00665 | -0.0027 | -69.3534
-3 | -0.3929 | 0.00646 | -0.0023 | -60.8204
-2.5 | -0.3273 | 0.00606 | -0.0016 | -54.0099
-2 | -0.2616 | 0.00575 | -0.0011 | -45.4957
-1.5 | -0.1964 | 0.00548 | -0.0007 | -35.8394
-1 | -0.1304 | 0.00534 | -0.0005 | -24.4195
-0.5 | -0.0647 | 0.00519 | -0.0003 | -12.4663
0 | 0.0001 | 0.00517 | 0 | 0.019342
0.5 | 0.0646 | 0.00519 | 0.0003 | 12.447
1 | 0.1305 | 0.00534 | 0.0004 | 24.4382
1.5 | 0.1964 | 0.00548 | 0.0007 | 35.8394
2 | 0.2616 | 0.00575 | 0.0011 | 45.4957
2.5 | 0.3273 | 0.00606 | 0.0016 | 54.0099
3 | 0.393 | 0.00646 | 0.0022 | 60.8359
3.5 | 0.4613 | 0.00665 | 0.0027 | 69.3684
4 | 0.5297 | 0.00686 | 0.0034 | 77.2157
4.5 | 0.5988 | 0.00705 | 0.0043 | 84.9362
5 | 0.6681 | 0.00731 | 0.0054 | 91.3953
5.5 | 0.7375 | 0.00765 | 0.0068 | 96.4052
6 | 0.8058 | 0.00812 | 0.0089 | 99.2365
6.5 | 0.8754 | 0.00858 | 0.0111 | 102.028
7 | 0.9443 | 0.00916 | 0.014 | 103.0895
7.5 | 1.0112 | 0.00986 | 0.0177 | 102.5558
8 | 1.074 | 0.01085 | 0.0226 | 98.9862
8.5 | 1.1249 | 0.01267 | 0.0293 | 88.7845
9.5 | 1.1493 | 0.02115 | 0.047 | 54.3404
10 | 1.1144 | 0.02764 | 0.0545 | 40.3184
10.5 | 1.08 | 0.03638 | 0.0543 | 29.6866
11 | 1.0488 | 0.04769 | 0.0473 | 21.992
11.5 | 1.021 | 0.06071 | 0.0377 | 16.8177
12 | 0.9946 | 0.07368 | 0.0297 | 13.4989
12.5 | 0.9687 | 0.08586 | 0.0234 | 11.2823
13 | 0.9444 | 0.09759 | 0.0174 | 9.6772
13.5 | 0.9242 | 0.10907 | 0.0114 | 8.4735
14 | 0.9083 | 0.12032 | 0.0053 | 7.549
14.5 | 0.8907 | 0.13245 | -0.0017 | 6.7248

## 97. Re 8M Mach 0.00 (1)
BIGFOIL.COM POLAR EXPORT
m3
NACA M3 |  |  |  | Cl Max: | 1.303 | at alpha= | 14 | deg
JavaFoil+Calcfoil stall+Eppler ext transition |  |  |  | L/D Max: | 85.185 | at alpha= | 9 | deg
Re: | 8000000 |  |  | Cd Min: | 0.00834 | at alpha= | 0 | deg
Mach: | 0 |  |  | Cl=0 at alpha= | 0 | deg
|  |  |  | @ Cl=0.1, Cd= | 0.0085493
|  |  |  | @ Cl=0.4, Cd= | 0.0097159
|  |  |  | @ Cl=0.6, Cd= | 0.010015
alpha (deg) | Cl | Cd | Cm | Cl/Cd
-19 | -1.001 | 0.12464 | 0.024 | -8.029
-18.5 | -1.036 | 0.10778 | 0.025 | -9.614
-18 | -1.075 | 0.09036 | 0.026 | -11.895
-17.5 | -1.168 | 0.04633 | 0.029 | -25.202
-17 | -1.204 | 0.03779 | 0.029 | -31.873
-16.5 | -1.234 | 0.03212 | 0.029 | -38.414
-16 | -1.261 | 0.0273 | 0.028 | -46.204
-15.5 | -1.283 | 0.02385 | 0.028 | -53.808
-15 | -1.295 | 0.02201 | 0.027 | -58.827
-14.5 | -1.301 | 0.0202 | 0.027 | -64.435
-14 | -1.303 | 0.0189 | 0.026 | -68.941
-13.5 | -1.293 | 0.01761 | 0.025 | -73.403
-13 | -1.274 | 0.01677 | 0.025 | -75.998
-12.5 | -1.247 | 0.01618 | 0.024 | -77.082
-12 | -1.217 | 0.01556 | 0.023 | -78.205
-11.5 | -1.185 | 0.01499 | 0.022 | -79.015
-11 | -1.15 | 0.01463 | 0.021 | -78.556
-10.5 | -1.112 | 0.01421 | 0.02 | -78.263
-10 | -1.072 | 0.01374 | 0.019 | -78.047
-9.5 | -1.031 | 0.01352 | 0.018 | -76.242
-9 | -0.987 | 0.01176 | 0.017 | -83.968
-8.5 | -0.941 | 0.01153 | 0.016 | -81.673
-8 | -0.894 | 0.01125 | 0.015 | -79.469
-7.5 | -0.844 | 0.01107 | 0.015 | -76.286
-7 | -0.794 | 0.01079 | 0.014 | -73.563
-6.5 | -0.742 | 0.01045 | 0.013 | -70.985
-6 | -0.689 | 0.01043 | 0.012 | -66.024
-5.5 | -0.634 | 0.01025 | 0.011 | -61.867
-5 | -0.579 | 0.00998 | 0.01 | -58.045
-4.5 | -0.523 | 0.00983 | 0.009 | -53.214
-4 | -0.466 | 0.0097 | 0.008 | -48.061
-3.5 | -0.409 | 0.00981 | 0.007 | -41.699
-3 | -0.352 | 0.0095 | 0.006 | -36.983
-2.5 | -0.293 | 0.00907 | 0.005 | -32.361
-2 | -0.235 | 0.00919 | 0.004 | -25.564
-1.5 | -0.177 | 0.00852 | 0.003 | -20.723
-1 | -0.118 | 0.00843 | 0.002 | -13.965
-0.5 | -0.059 | 0.00888 | 0.001 | -6.631
0 | 0 | 0.00834 | 0 | 0
0.5 | 0.059 | 0.00885 | -0.001 | 6.699
1 | 0.119 | 0.00841 | -0.002 | 14.101
1.5 | 0.178 | 0.00849 | -0.003 | 20.929
2 | 0.237 | 0.00916 | -0.004 | 25.838
2.5 | 0.295 | 0.00904 | -0.005 | 32.687
3 | 0.354 | 0.00947 | -0.006 | 37.365
3.5 | 0.412 | 0.00978 | -0.007 | 42.136
4 | 0.47 | 0.00967 | -0.008 | 48.581
4.5 | 0.527 | 0.00979 | -0.009 | 53.804
5 | 0.583 | 0.00993 | -0.01 | 58.705
5.5 | 0.639 | 0.01021 | -0.011 | 62.586
6 | 0.694 | 0.01038 | -0.012 | 66.812
6.5 | 0.747 | 0.0104 | -0.013 | 71.86
7 | 0.8 | 0.01074 | -0.014 | 74.491
7.5 | 0.851 | 0.01101 | -0.015 | 77.287
8 | 0.901 | 0.01118 | -0.016 | 80.544
8.5 | 0.949 | 0.01145 | -0.016 | 82.823
9 | 0.995 | 0.01168 | -0.017 | 85.185
9.5 | 1.039 | 0.01342 | -0.018 | 77.439
10 | 1.082 | 0.01364 | -0.019 | 79.325
10.5 | 1.122 | 0.0141 | -0.02 | 79.606
11 | 1.16 | 0.01451 | -0.021 | 79.954
11.5 | 1.196 | 0.01486 | -0.022 | 80.476
12 | 1.229 | 0.01541 | -0.023 | 79.715
12.5 | 1.259 | 0.01601 | -0.024 | 78.635
13 | 1.287 | 0.01658 | -0.025 | 77.615
13.5 | 1.293 | 0.01761 | -0.025 | 73.403
14 | 1.303 | 0.0189 | -0.026 | 68.941
14.5 | 1.301 | 0.0202 | -0.027 | 64.435
15 | 1.295 | 0.02201 | -0.027 | 58.827
15.5 | 1.283 | 0.02385 | -0.028 | 53.808
16 | 1.261 | 0.0273 | -0.028 | 46.204
16.5 | 1.234 | 0.03212 | -0.029 | 38.414
17 | 1.204 | 0.03779 | -0.029 | 31.873
17.5 | 1.168 | 0.04633 | -0.029 | 25.202
18 | 1.075 | 0.09036 | -0.025 | 11.895
18.5 | 1.036 | 0.10778 | -0.024 | 9.614
19 | 1.001 | 0.12464 | -0.024 | 8.029

## 98. Re 8M Mach 0.00 (2)
BIGFOIL.COM POLAR EXPORT
m3
NACA M3 |  |  |  | Cl Max: | 1.8485 | at alpha= | 20 | deg
XFOIL ncrit=9 |  |  |  | L/D Max: | 123.059 | at alpha= | 11 | deg
Re: | 8000000 |  |  | Cd Min: | 0.0323 | at alpha= | -20 | deg
Mach: | 0 |  |  | Cl=0 at alpha= | -0.00089767 | deg
|  |  |  | @ Cl=0.1, Cd= | 0.0050995
|  |  |  | @ Cl=0.4, Cd= | 0.0060797
|  |  |  | @ Cl=0.6, Cd= | 0.0066381
alpha (deg) | Cl | Cd | Cm | Cl/Cd
-20 | -1.846 | 0.0323 | -0.0337 | -57.1517
-19.5 | -1.839 | 0.02863 | -0.0322 | -64.2333
-19 | -1.8262 | 0.02578 | -0.0301 | -70.8379
-18.5 | -1.8085 | 0.02354 | -0.0276 | -76.8267
-18 | -1.787 | 0.02174 | -0.0248 | -82.1987
-17.5 | -1.7674 | 0.01998 | -0.0212 | -88.4585
-17 | -1.7453 | 0.01852 | -0.0173 | -94.2387
-16.5 | -1.7206 | 0.01736 | -0.0131 | -99.1129
-16 | -1.6884 | 0.01644 | -0.0098 | -102.7007
-15.5 | -1.6488 | 0.01564 | -0.0078 | -105.422
-15 | -1.6087 | 0.01472 | -0.0058 | -109.2867
-14.5 | -1.566 | 0.01391 | -0.0042 | -112.5809
-14 | -1.5204 | 0.01325 | -0.0029 | -114.7472
-13.5 | -1.4736 | 0.01261 | -0.0018 | -116.8596
-13 | -1.4267 | 0.01194 | -0.0007 | -119.4891
-12.5 | -1.3779 | 0.01142 | 0.0002 | -120.6567
-12 | -1.3288 | 0.01097 | 0.0011 | -121.1304
-11.5 | -1.2832 | 0.01047 | 0.0028 | -122.5597
-11 | -1.2267 | 0.00997 | 0.0022 | -123.0391
-10.5 | -1.168 | 0.00955 | 0.0011 | -122.3037
-10 | -1.1084 | 0.00917 | -0.0001 | -120.8724
-9.5 | -1.052 | 0.0088 | -0.0005 | -119.5455
-9 | -0.999 | 0.00841 | -0.0001 | -118.7872
-8.5 | -0.9473 | 0.00809 | 0.0007 | -117.0952
-8 | -0.8942 | 0.00781 | 0.0012 | -114.4942
-7.5 | -0.8399 | 0.00757 | 0.0014 | -110.9511
-7 | -0.7849 | 0.00735 | 0.0015 | -106.7891
-6.5 | -0.7298 | 0.00708 | 0.0016 | -103.0791
-6 | -0.6742 | 0.00686 | 0.0017 | -98.2799
-5.5 | -0.6181 | 0.00668 | 0.0016 | -92.5299
-5 | -0.5617 | 0.00654 | 0.0014 | -85.8869
-4.5 | -0.5053 | 0.0064 | 0.0013 | -78.9531
-3.5 | -0.3924 | 0.00604 | 0.001 | -64.9669
-3 | -0.3364 | 0.00578 | 0.0009 | -58.2007
-2.5 | -0.2799 | 0.0056 | 0.0007 | -49.9821
-2 | -0.2238 | 0.0054 | 0.0006 | -41.4444
-1.5 | -0.1683 | 0.00521 | 0.0005 | -32.3033
-1 | -0.1117 | 0.00511 | 0.0003 | -21.8591
-0.5 | -0.0556 | 0.00506 | 0.0001 | -10.9881
0 | 0.0001 | 0.00508 | 0 | 0.019685
0.5 | 0.0557 | 0.00506 | -0.0001 | 11.0079
1 | 0.1117 | 0.00511 | -0.0003 | 21.8591
1.5 | 0.1683 | 0.00521 | -0.0005 | 32.3033
2 | 0.2239 | 0.0054 | -0.0006 | 41.463
2.5 | 0.28 | 0.00561 | -0.0007 | 49.9109
3 | 0.3364 | 0.00578 | -0.0009 | 58.2007
3.5 | 0.3924 | 0.00605 | -0.001 | 64.8595
4 | 0.4487 | 0.00627 | -0.0011 | 71.563
4.5 | 0.5053 | 0.0064 | -0.0013 | 78.9531
5 | 0.5618 | 0.00655 | -0.0014 | 85.771
5.5 | 0.6182 | 0.00668 | -0.0016 | 92.5449
6 | 0.6743 | 0.00686 | -0.0017 | 98.2945
6.5 | 0.7299 | 0.00709 | -0.0016 | 102.9478
7 | 0.7849 | 0.00735 | -0.0015 | 106.7891
7.5 | 0.84 | 0.00757 | -0.0014 | 110.9643
8 | 0.8943 | 0.00781 | -0.0012 | 114.507
8.5 | 0.9474 | 0.00809 | -0.0007 | 117.1075
9 | 0.9991 | 0.00841 | 0.0001 | 118.799
9.5 | 1.0521 | 0.0088 | 0.0005 | 119.5568
10 | 1.1085 | 0.00917 | 0.0001 | 120.8833
10.5 | 1.1681 | 0.00955 | -0.0012 | 122.3141
11 | 1.2269 | 0.00997 | -0.0022 | 123.0592
11.5 | 1.2831 | 0.01047 | -0.0028 | 122.5501
12 | 1.3289 | 0.01097 | -0.0011 | 121.1395
12.5 | 1.3781 | 0.01142 | -0.0002 | 120.6743
13 | 1.4269 | 0.01194 | 0.0007 | 119.5059
13.5 | 1.4739 | 0.0126 | 0.0017 | 116.9762
14 | 1.5207 | 0.01325 | 0.0029 | 114.7698
14.5 | 1.5664 | 0.01391 | 0.0041 | 112.6096
15 | 1.6091 | 0.01473 | 0.0057 | 109.2396
15.5 | 1.6493 | 0.01564 | 0.0077 | 105.454
16 | 1.6891 | 0.01644 | 0.0097 | 102.7433
16.5 | 1.7217 | 0.01735 | 0.0129 | 99.2334
17 | 1.7465 | 0.01851 | 0.0171 | 94.3544
17.5 | 1.7686 | 0.01998 | 0.021 | 88.5185
18 | 1.7885 | 0.02172 | 0.0246 | 82.3435
18.5 | 1.8102 | 0.02351 | 0.0274 | 76.997
19 | 1.8281 | 0.02574 | 0.0299 | 71.0218
19.5 | 1.8411 | 0.02858 | 0.0319 | 64.4192
20 | 1.8485 | 0.03222 | 0.0333 | 57.3712

## 99. Re 8M Mach 0.10 (1)
BIGFOIL.COM POLAR EXPORT
m3
NACA M3 |  |  |  | Cl Max: | 1.292 | at alpha= | 14 | deg
JavaFoil+Calcfoil stall+Eppler ext transition |  |  |  | L/D Max: | 83.201 | at alpha= | 8.5 | deg
Re: | 8000000 |  |  | Cd Min: | 0.0084 | at alpha= | 0 | deg
Mach: | 0.1 |  |  | Cl=0 at alpha= | 0 | deg
|  |  |  | @ Cl=0.1, Cd= | 0.0085795
|  |  |  | @ Cl=0.4, Cd= | 0.0094959
|  |  |  | @ Cl=0.6, Cd= | 0.0099775
alpha (deg) | Cl | Cd | Cm | Cl/Cd
-19 | -0.954 | 0.13121 | 0.023 | -7.268
-18.5 | -0.983 | 0.12148 | 0.023 | -8.09
-18 | -1.018 | 0.10705 | 0.024 | -9.51
-17.5 | -1.115 | 0.0553 | 0.028 | -20.173
-17 | -1.174 | 0.03824 | 0.029 | -30.694
-16.5 | -1.198 | 0.03544 | 0.028 | -33.8
-16 | -1.231 | 0.02939 | 0.028 | -41.886
-15.5 | -1.261 | 0.02479 | 0.028 | -50.856
-15 | -1.272 | 0.02344 | 0.027 | -54.28
-14.5 | -1.287 | 0.02082 | 0.027 | -61.818
-14 | -1.292 | 0.01937 | 0.026 | -66.712
-13.5 | -1.281 | 0.01816 | 0.025 | -70.535
-13 | -1.269 | 0.01698 | 0.025 | -74.722
-12.5 | -1.244 | 0.01636 | 0.024 | -76.031
-12 | -1.215 | 0.01571 | 0.023 | -77.329
-11.5 | -1.184 | 0.0151 | 0.022 | -78.389
-11 | -1.15 | 0.01479 | 0.021 | -77.733
-10.5 | -1.113 | 0.01428 | 0.02 | -77.965
-10 | -1.074 | 0.01385 | 0.019 | -77.557
-9.5 | -1.033 | 0.01362 | 0.018 | -75.834
-9 | -0.989 | 0.01323 | 0.017 | -74.766
-8.5 | -0.944 | 0.01151 | 0.017 | -82.046
-8 | -0.897 | 0.01132 | 0.016 | -79.199
-7.5 | -0.848 | 0.01105 | 0.015 | -76.708
-7 | -0.797 | 0.01071 | 0.014 | -74.411
-6.5 | -0.745 | 0.01044 | 0.013 | -71.383
-6 | -0.692 | 0.01025 | 0.012 | -67.482
-5.5 | -0.637 | 0.01025 | 0.011 | -62.156
-5 | -0.582 | 0.00994 | 0.01 | -58.541
-4.5 | -0.526 | 0.0098 | 0.009 | -53.626
-4 | -0.469 | 0.00969 | 0.008 | -48.356
-3.5 | -0.411 | 0.00956 | 0.007 | -43.034
-3 | -0.353 | 0.00945 | 0.006 | -37.364
-2.5 | -0.295 | 0.00907 | 0.005 | -32.521
-2 | -0.236 | 0.00923 | 0.004 | -25.6
-1.5 | -0.177 | 0.00905 | 0.003 | -19.586
-1 | -0.118 | 0.0085 | 0.002 | -13.926
-0.5 | -0.059 | 0.00884 | 0.001 | -6.698
0 | 0 | 0.0084 | 0 | 0
0.5 | 0.06 | 0.00881 | -0.001 | 6.768
1 | 0.119 | 0.00847 | -0.002 | 14.062
1.5 | 0.179 | 0.00902 | -0.003 | 19.796
2 | 0.238 | 0.00919 | -0.004 | 25.877
2.5 | 0.297 | 0.00904 | -0.005 | 32.849
3 | 0.356 | 0.00942 | -0.006 | 37.75
3.5 | 0.414 | 0.00952 | -0.007 | 43.489
4 | 0.472 | 0.00966 | -0.008 | 48.88
4.5 | 0.529 | 0.00976 | -0.009 | 54.221
5 | 0.586 | 0.0099 | -0.01 | 59.207
5.5 | 0.642 | 0.01021 | -0.011 | 62.878
6 | 0.697 | 0.0102 | -0.012 | 68.293
6.5 | 0.75 | 0.01038 | -0.013 | 72.264
7 | 0.803 | 0.01065 | -0.014 | 75.366
7.5 | 0.854 | 0.01099 | -0.015 | 77.715
8 | 0.904 | 0.01126 | -0.016 | 80.281
8.5 | 0.952 | 0.01144 | -0.017 | 83.201
9 | 0.998 | 0.01314 | -0.017 | 75.908
9.5 | 1.042 | 0.01352 | -0.018 | 77.035
10 | 1.084 | 0.01374 | -0.019 | 78.839
10.5 | 1.123 | 0.01416 | -0.02 | 79.3
11 | 1.16 | 0.01466 | -0.021 | 79.126
11.5 | 1.195 | 0.01496 | -0.022 | 79.851
12 | 1.227 | 0.01556 | -0.023 | 78.833
12.5 | 1.256 | 0.01619 | -0.024 | 77.572
13 | 1.269 | 0.01698 | -0.025 | 74.722
13.5 | 1.281 | 0.01816 | -0.025 | 70.535
14 | 1.292 | 0.01937 | -0.026 | 66.712
14.5 | 1.287 | 0.02082 | -0.027 | 61.818
15 | 1.272 | 0.02344 | -0.027 | 54.28
15.5 | 1.261 | 0.02479 | -0.028 | 50.856
16 | 1.231 | 0.02939 | -0.028 | 41.886
16.5 | 1.198 | 0.03544 | -0.028 | 33.8
17 | 1.174 | 0.03824 | -0.029 | 30.694
17.5 | 1.115 | 0.0553 | -0.028 | 20.173
18 | 1.018 | 0.10705 | -0.024 | 9.51
18.5 | 0.983 | 0.12148 | -0.023 | 8.09
19 | 0.954 | 0.13121 | -0.023 | 7.268

## 100. Re 8M Mach 0.10 (2)
BIGFOIL.COM POLAR EXPORT
m3
NACA M3 |  |  |  | Cl Max: | 1.8285 | at alpha= | 19.5 | deg
XFOIL ncrit=9 |  |  |  | L/D Max: | 122.557 | at alpha= | 11 | deg
Re: | 8000000 |  |  | Cd Min: | 0.0372 | at alpha= | -20 | deg
Mach: | 0.1 |  |  | Cl=0 at alpha= | -0.00089286 | deg
|  |  |  | @ Cl=0.1, Cd= | 0.0051013
|  |  |  | @ Cl=0.4, Cd= | 0.0061059
|  |  |  | @ Cl=0.6, Cd= | 0.0066458
alpha (deg) | Cl | Cd | Cm | Cl/Cd
-20 | -1.824 | 0.0372 | -0.0371 | -49.0323
-19.5 | -1.8263 | 0.03213 | -0.0365 | -56.841
-19 | -1.8203 | 0.02828 | -0.0348 | -64.367
-18.5 | -1.8076 | 0.02535 | -0.0325 | -71.3057
-18 | -1.7897 | 0.02307 | -0.0296 | -77.5769
-17.5 | -1.7675 | 0.02127 | -0.0265 | -83.0983
-17 | -1.7454 | 0.01962 | -0.0227 | -88.9602
-16.5 | -1.7228 | 0.01816 | -0.0184 | -94.8678
-16 | -1.6974 | 0.01701 | -0.0138 | -99.7884
-15.5 | -1.6607 | 0.01608 | -0.011 | -103.2774
-15 | -1.6192 | 0.01525 | -0.0089 | -106.177
-14.5 | -1.5775 | 0.01431 | -0.0068 | -110.2376
-14 | -1.5326 | 0.01353 | -0.0052 | -113.2742
-13.5 | -1.485 | 0.0129 | -0.0039 | -115.1163
-13 | -1.4377 | 0.01219 | -0.0025 | -117.9409
-12.5 | -1.3889 | 0.0116 | -0.0014 | -119.7328
-12 | -1.3394 | 0.01111 | -0.0003 | -120.5581
-11.5 | -1.2924 | 0.01063 | 0.0014 | -121.5804
-11 | -1.2364 | 0.01009 | 0.0012 | -122.5372
-10.5 | -1.1772 | 0.00964 | 0.0003 | -122.1162
-10 | -1.1169 | 0.00925 | -0.0008 | -120.7459
-9.5 | -1.0594 | 0.00891 | -0.0013 | -118.9001
-9 | -1.0061 | 0.00848 | -0.0007 | -118.6439
-8.5 | -0.9539 | 0.00815 | 0.0001 | -117.0429
-8 | -0.9003 | 0.00786 | 0.0007 | -114.542
-7.5 | -0.8456 | 0.00761 | 0.001 | -111.117
-7 | -0.7901 | 0.00739 | 0.0012 | -106.9147
-6.5 | -0.7345 | 0.00712 | 0.0014 | -103.1601
-6 | -0.6785 | 0.00689 | 0.0014 | -98.4761
-5.5 | -0.622 | 0.0067 | 0.0014 | -92.8358
-5 | -0.5652 | 0.00656 | 0.0013 | -86.1585
-4.5 | -0.5083 | 0.00642 | 0.0012 | -79.1745
-3.5 | -0.3945 | 0.00608 | 0.0009 | -64.8849
-3 | -0.3383 | 0.0058 | 0.0009 | -58.3276
-2.5 | -0.2815 | 0.00562 | 0.0007 | -50.089
-2 | -0.225 | 0.00541 | 0.0006 | -41.5896
-1.5 | -0.1692 | 0.00522 | 0.0005 | -32.4138
-0.5 | -0.0559 | 0.00507 | 0.0001 | -11.0256
0 | 0.0001 | 0.00508 | 0 | 0.019685
0.5 | 0.056 | 0.00507 | -0.0001 | 11.0454
1 | 0.1123 | 0.00511 | -0.0003 | 21.9765
1.5 | 0.1693 | 0.00522 | -0.0005 | 32.433
2 | 0.2251 | 0.00541 | -0.0006 | 41.6081
2.5 | 0.2815 | 0.00562 | -0.0007 | 50.089
3 | 0.3384 | 0.0058 | -0.0009 | 58.3448
3.5 | 0.3945 | 0.00609 | -0.0009 | 64.7783
4.5 | 0.5084 | 0.00642 | -0.0012 | 79.19
5.5 | 0.622 | 0.0067 | -0.0014 | 92.8358
6 | 0.6786 | 0.00689 | -0.0014 | 98.4906
6.5 | 0.7345 | 0.00712 | -0.0014 | 103.1601
7 | 0.7901 | 0.00738 | -0.0012 | 107.0596
7.5 | 0.8456 | 0.00761 | -0.0011 | 111.117
8 | 0.9004 | 0.00786 | -0.0007 | 114.5547
8.5 | 0.954 | 0.00815 | -0.0002 | 117.0552
9 | 1.0061 | 0.00848 | 0.0007 | 118.6439
9.5 | 1.0595 | 0.00891 | 0.0012 | 118.9113
10 | 1.1169 | 0.00925 | 0.0008 | 120.7459
10.5 | 1.1773 | 0.00965 | -0.0003 | 122
11 | 1.2366 | 0.01009 | -0.0012 | 122.557
11.5 | 1.2923 | 0.01063 | -0.0014 | 121.571
12 | 1.3395 | 0.01111 | 0.0003 | 120.5671
12.5 | 1.3891 | 0.0116 | 0.0013 | 119.75
13 | 1.438 | 0.01219 | 0.0025 | 117.9655
13.5 | 1.4853 | 0.0129 | 0.0038 | 115.1395
14 | 1.5329 | 0.01353 | 0.0051 | 113.2964
14.5 | 1.5778 | 0.01432 | 0.0067 | 110.1816
15 | 1.6196 | 0.01525 | 0.0088 | 106.2033
15.5 | 1.6613 | 0.01608 | 0.0109 | 103.3147
16 | 1.6982 | 0.01701 | 0.0136 | 99.8354
16.5 | 1.7241 | 0.01815 | 0.0181 | 94.9917
17 | 1.7467 | 0.01961 | 0.0225 | 89.0719
17.5 | 1.7688 | 0.02126 | 0.0263 | 83.1985
18 | 1.7913 | 0.02305 | 0.0294 | 77.7137
18.5 | 1.8095 | 0.02531 | 0.0322 | 71.4935
19 | 1.8226 | 0.02822 | 0.0345 | 64.5854
19.5 | 1.8285 | 0.03208 | 0.0362 | 56.9981
20 | 1.8263 | 0.03715 | 0.0368 | 49.1602

## 101. Re 8M Mach 0.25 (1)
BIGFOIL.COM POLAR EXPORT
m3
NACA M3 |  |  |  | Cl Max: | 1.204 | at alpha= | 13 | deg
JavaFoil+Calcfoil stall+Eppler ext transition |  |  |  | L/D Max: | 84.212 | at alpha= | 8.5 | deg
Re: | 8000000 |  |  | Cd Min: | 0.00841 | at alpha= | 0 | deg
Mach: | 0.25 |  |  | Cl=0 at alpha= | 0 | deg
|  |  |  | @ Cl=0.1, Cd= | 0.0086459
|  |  |  | @ Cl=0.4, Cd= | 0.0095275
|  |  |  | @ Cl=0.6, Cd= | 0.0099379
alpha (deg) | Cl | Cd | Cm | Cl/Cd
-18.5 | -0.612 | 0.16692 | 0.018 | -3.667
-18 | -0.677 | 0.15518 | 0.018 | -4.362
-17.5 | -0.738 | 0.14197 | 0.018 | -5.202
-17 | -0.797 | 0.13086 | 0.019 | -6.092
-16.5 | -0.861 | 0.1088 | 0.021 | -7.911
-16 | -0.94 | 0.07847 | 0.024 | -11.985
-15.5 | -1.035 | 0.0473 | 0.026 | -21.889
-15 | -1.096 | 0.03692 | 0.026 | -29.682
-14.5 | -1.15 | 0.0293 | 0.026 | -39.228
-14 | -1.193 | 0.02389 | 0.026 | -49.948
-13.5 | -1.204 | 0.02124 | 0.026 | -56.695
-13 | -1.204 | 0.01944 | 0.025 | -61.948
-12.5 | -1.2 | 0.01791 | 0.024 | -66.975
-12 | -1.191 | 0.01683 | 0.024 | -70.815
-11.5 | -1.169 | 0.01606 | 0.023 | -72.806
-11 | -1.143 | 0.01559 | 0.022 | -73.295
-10.5 | -1.113 | 0.01503 | 0.021 | -74.028
-10 | -1.079 | 0.01466 | 0.02 | -73.598
-9.5 | -1.041 | 0.01414 | 0.019 | -73.667
-9 | -1.001 | 0.01214 | 0.018 | -82.519
-8.5 | -0.958 | 0.01154 | 0.017 | -82.996
-8 | -0.912 | 0.01286 | 0.016 | -70.885
-7.5 | -0.864 | 0.0113 | 0.015 | -76.465
-7 | -0.814 | 0.01081 | 0.014 | -75.255
-6.5 | -0.762 | 0.01061 | 0.013 | -71.779
-6 | -0.708 | 0.01042 | 0.012 | -67.92
-5.5 | -0.653 | 0.01032 | 0.011 | -63.274
-5 | -0.596 | 0.00998 | 0.01 | -59.757
-4.5 | -0.539 | 0.00986 | 0.009 | -54.693
-4 | -0.481 | 0.0097 | 0.008 | -49.595
-3.5 | -0.422 | 0.00958 | 0.007 | -44.085
-3 | -0.363 | 0.00955 | 0.006 | -37.99
-2.5 | -0.303 | 0.00917 | 0.005 | -33.034
-2 | -0.243 | 0.00926 | 0.004 | -26.194
-1.5 | -0.182 | 0.00912 | 0.003 | -19.985
-1 | -0.122 | 0.0085 | 0.002 | -14.3
-0.5 | -0.061 | 0.00897 | 0.001 | -6.777
0 | 0 | 0.00841 | 0 | 0
0.5 | 0.061 | 0.00894 | -0.001 | 6.85
1 | 0.122 | 0.00848 | -0.002 | 14.445
1.5 | 0.183 | 0.00908 | -0.003 | 20.204
2 | 0.244 | 0.00923 | -0.004 | 26.485
2.5 | 0.305 | 0.00914 | -0.005 | 33.381
3 | 0.365 | 0.00951 | -0.006 | 38.399
3.5 | 0.425 | 0.00954 | -0.007 | 44.568
4 | 0.484 | 0.00966 | -0.008 | 50.151
4.5 | 0.543 | 0.00982 | -0.009 | 55.321
5 | 0.601 | 0.00994 | -0.01 | 60.461
5.5 | 0.658 | 0.01027 | -0.011 | 64.034
6 | 0.713 | 0.01037 | -0.012 | 68.765
6.5 | 0.767 | 0.01056 | -0.013 | 72.697
7 | 0.82 | 0.01076 | -0.014 | 76.244
7.5 | 0.871 | 0.01124 | -0.015 | 77.502
8 | 0.92 | 0.01279 | -0.016 | 71.917
8.5 | 0.966 | 0.01147 | -0.017 | 84.212
9 | 1.01 | 0.01205 | -0.018 | 83.763
9.5 | 1.051 | 0.01404 | -0.019 | 74.857
10 | 1.088 | 0.01454 | -0.02 | 74.841
10.5 | 1.123 | 0.0149 | -0.021 | 75.342
11 | 1.154 | 0.01545 | -0.022 | 74.654
11.5 | 1.181 | 0.01591 | -0.023 | 74.203
12 | 1.203 | 0.01666 | -0.024 | 72.24
12.5 | 1.2 | 0.01791 | -0.024 | 66.975
13 | 1.204 | 0.01944 | -0.025 | 61.948
13.5 | 1.204 | 0.02124 | -0.025 | 56.695
14 | 1.193 | 0.02389 | -0.026 | 49.948
14.5 | 1.15 | 0.0293 | -0.026 | 39.228
15 | 1.096 | 0.03692 | -0.026 | 29.682
15.5 | 1.035 | 0.0473 | -0.026 | 21.889
16 | 0.94 | 0.07847 | -0.024 | 11.985
16.5 | 0.861 | 0.1088 | -0.021 | 7.911
17 | 0.798 | 0.12819 | -0.019 | 6.226
17.5 | 0.739 | 0.14099 | -0.018 | 5.24
18 | 0.677 | 0.15173 | -0.018 | 4.462

## 102. Re 8M Mach 0.25 (2)
BIGFOIL.COM POLAR EXPORT
m3
NACA M3 |  |  |  | Cl Max: | 1.7403 | at alpha= | 17.5 | deg
XFOIL ncrit=9 |  |  |  | L/D Max: | 119.514 | at alpha= | 10.5 | deg
Re: | 8000000 |  |  | Cd Min: | 0.09394 | at alpha= | 20 | deg
Mach: | 0.25 |  |  | Cl=0 at alpha= | 0 | deg
|  |  |  | @ Cl=0.1, Cd= | 0.0051411
|  |  |  | @ Cl=0.4, Cd= | 0.0061724
|  |  |  | @ Cl=0.6, Cd= | 0.0066952
alpha (deg) | Cl | Cd | Cm | Cl/Cd
-20 | -1.5287 | 0.09367 | -0.023 | -16.3201
-19.5 | -1.6093 | 0.07508 | -0.0337 | -21.4345
-19 | -1.6651 | 0.06046 | -0.0416 | -27.5405
-18.5 | -1.7024 | 0.04897 | -0.0468 | -34.7641
-18 | -1.7274 | 0.03991 | -0.0495 | -43.2824
-17.5 | -1.7381 | 0.03321 | -0.0496 | -52.3366
-17 | -1.7372 | 0.02831 | -0.0477 | -61.3635
-16.5 | -1.7268 | 0.02472 | -0.0443 | -69.8544
-16 | -1.709 | 0.02206 | -0.0401 | -77.4705
-15.5 | -1.6851 | 0.02005 | -0.0354 | -84.0449
-15 | -1.6598 | 0.01834 | -0.0301 | -90.5016
-14.5 | -1.6336 | 0.01688 | -0.0241 | -96.7773
-14 | -1.5929 | 0.0157 | -0.0201 | -101.4586
-13.5 | -1.5467 | 0.0147 | -0.0169 | -105.2177
-13 | -1.4995 | 0.01367 | -0.0139 | -109.6928
-12.5 | -1.4484 | 0.01287 | -0.0115 | -112.5408
-12 | -1.3969 | 0.01211 | -0.0091 | -115.3509
-11.5 | -1.3459 | 0.01146 | -0.0067 | -117.4433
-11 | -1.2909 | 0.01092 | -0.0051 | -118.2143
-9.5 | -1.1026 | 0.00932 | -0.0055 | -118.3047
-9 | -1.0449 | 0.00895 | -0.0046 | -116.7486
-8.5 | -0.9907 | 0.00849 | -0.0031 | -116.6902
-8 | -0.9345 | 0.00813 | -0.002 | -114.9446
-7.5 | -0.8771 | 0.00784 | -0.0013 | -111.875
-7 | -0.819 | 0.00757 | -0.0007 | -108.1902
-6.5 | -0.7604 | 0.00733 | -0.0003 | -103.7381
-6 | -0.7022 | 0.00705 | 0.0001 | -99.6028
-5.5 | -0.6434 | 0.00682 | 0.0003 | -94.3402
-5 | -0.5843 | 0.00665 | 0.0004 | -87.8647
-4.5 | -0.525 | 0.00652 | 0.0004 | -80.5215
-4 | -0.466 | 0.00635 | 0.0004 | -73.3858
-3.5 | -0.4068 | 0.0062 | 0.0004 | -65.6129
-3 | -0.3489 | 0.00589 | 0.0004 | -59.236
-2.5 | -0.2901 | 0.00569 | 0.0004 | -50.9842
-2 | -0.232 | 0.00546 | 0.0003 | -42.4908
-1.5 | -0.1743 | 0.00528 | 0.0003 | -33.0114
-1 | -0.1157 | 0.00517 | 0.0002 | -22.3791
-0.5 | -0.0576 | 0.00509 | 0.0001 | -11.3163
0 | 0 | 0.00511 | 0 | 0
0.5 | 0.0576 | 0.00509 | -0.0001 | 11.3163
1 | 0.1157 | 0.00516 | -0.0002 | 22.4225
1.5 | 0.1744 | 0.00528 | -0.0003 | 33.0303
2 | 0.232 | 0.00546 | -0.0003 | 42.4908
2.5 | 0.2901 | 0.00569 | -0.0004 | 50.9842
3 | 0.3489 | 0.00589 | -0.0005 | 59.236
3.5 | 0.4068 | 0.00621 | -0.0004 | 65.5072
4 | 0.466 | 0.00635 | -0.0004 | 73.3858
4.5 | 0.5251 | 0.00652 | -0.0004 | 80.5368
5 | 0.5843 | 0.00665 | -0.0004 | 87.8647
5.5 | 0.6434 | 0.00682 | -0.0003 | 94.3402
6 | 0.7023 | 0.00705 | -0.0001 | 99.617
6.5 | 0.7605 | 0.00733 | 0.0003 | 103.7517
7 | 0.819 | 0.00757 | 0.0007 | 108.1902
7.5 | 0.8772 | 0.00784 | 0.0012 | 111.8878
8 | 0.9346 | 0.00814 | 0.002 | 114.8157
8.5 | 0.9908 | 0.00849 | 0.0031 | 116.702
9 | 1.045 | 0.00895 | 0.0046 | 116.7598
9.5 | 1.1028 | 0.00932 | 0.0055 | 118.3262
10 | 1.1646 | 0.00975 | 0.0055 | 119.4462
10.5 | 1.2286 | 0.01028 | 0.0051 | 119.5136
11 | 1.2911 | 0.01092 | 0.005 | 118.2326
11.5 | 1.3459 | 0.01145 | 0.0067 | 117.5459
12 | 1.3971 | 0.01211 | 0.0091 | 115.3675
12.5 | 1.4487 | 0.01287 | 0.0114 | 112.5641
13 | 1.4998 | 0.01367 | 0.0138 | 109.7147
13.5 | 1.5471 | 0.0147 | 0.0168 | 105.2449
14 | 1.5935 | 0.01571 | 0.02 | 101.4322
14.5 | 1.6343 | 0.01688 | 0.0239 | 96.8187
15 | 1.6608 | 0.01834 | 0.0299 | 90.5562
15.5 | 1.6863 | 0.02005 | 0.0353 | 84.1047
16 | 1.7103 | 0.02206 | 0.0399 | 77.5295
16.5 | 1.7283 | 0.02472 | 0.0441 | 69.915
17 | 1.7388 | 0.02829 | 0.0474 | 61.4634
17.5 | 1.7403 | 0.03317 | 0.0493 | 52.4661
18 | 1.7294 | 0.03989 | 0.0492 | 43.3542
18.5 | 1.7051 | 0.0489 | 0.0465 | 34.8691
19 | 1.6685 | 0.06032 | 0.0413 | 27.6608
19.5 | 1.6119 | 0.07505 | 0.0333 | 21.4777
20 | 1.5295 | 0.09394 | 0.0224 | 16.2817

## 103. Re 8M Mach 0.50 (1)
BIGFOIL.COM POLAR EXPORT
m3
NACA M3 |  |  |  | Cl Max: | 1.104 | at alpha= | 20 | deg
JavaFoil+Calcfoil stall+Eppler ext transition |  |  |  | L/D Max: | 74.545 | at alpha= | 7 | deg
Re: | 8000000 |  |  | Cd Min: | 0.00836 | at alpha= | 0 | deg
Mach: | 0.5 |  |  | Cl=0 at alpha= | 0 | deg
|  |  |  | @ Cl=0.1, Cd= | 0.0087449
|  |  |  | @ Cl=0.4, Cd= | 0.0095724
|  |  |  | @ Cl=0.6, Cd= | 0.010037
alpha (deg) | Cl | Cd | Cm | Cl/Cd
-20 | -1.101 | 0.14926 | 0.029 | -7.373
-19.5 | -1.08 | 0.13461 | 0.029 | -8.024
-19 | -1.05 | 0.13347 | 0.028 | -7.87
-18.5 | -1.022 | 0.12867 | 0.027 | -7.942
-18 | -0.992 | 0.12674 | 0.026 | -7.831
-17.5 | -0.961 | 0.12413 | 0.024 | -7.738
-17 | -0.928 | 0.12402 | 0.022 | -7.486
-16.5 | -0.9 | 0.11932 | 0.021 | -7.539
-16 | -0.878 | 0.12138 | 0.022 | -7.237
-15.5 | -0.856 | 0.11136 | 0.022 | -7.685
-15 | -0.828 | 0.10462 | 0.021 | -7.919
-14.5 | -0.799 | 0.10151 | 0.02 | -7.872
-14 | -0.769 | 0.09986 | 0.019 | -7.703
-13.5 | -0.74 | 0.09625 | 0.017 | -7.684
-13 | -0.71 | 0.09334 | 0.016 | -7.606
-12.5 | -0.683 | 0.0896 | 0.015 | -7.618
-12 | -0.658 | 0.09135 | 0.015 | -7.199
-11.5 | -0.629 | 0.0862 | 0.014 | -7.299
-11 | -0.602 | 0.07902 | 0.013 | -7.617
-10.5 | -0.577 | 0.07187 | 0.013 | -8.027
-10 | -0.641 | 0.02324 | 0.021 | -27.559
-9.5 | -0.63 | 0.01785 | 0.021 | -35.283
-9 | -0.604 | 0.01643 | 0.02 | -36.785
-8.5 | -0.837 | 0.01352 | 0.019 | -61.904
-8 | -0.887 | 0.01254 | 0.018 | -70.761
-7.5 | -0.882 | 0.01234 | 0.017 | -71.521
-7 | -0.856 | 0.01181 | 0.016 | -72.422
-6.5 | -0.816 | 0.01128 | 0.015 | -72.343
-6 | -0.768 | 0.01091 | 0.013 | -70.387
-5.5 | -0.715 | 0.01059 | 0.012 | -67.464
-5 | -0.657 | 0.01056 | 0.011 | -62.249
-4.5 | -0.597 | 0.01009 | 0.01 | -59.134
-4 | -0.534 | 0.00991 | 0.009 | -53.899
-3.5 | -0.47 | 0.00971 | 0.008 | -48.354
-3 | -0.404 | 0.00958 | 0.007 | -42.177
-2.5 | -0.338 | 0.00989 | 0.006 | -34.174
-2 | -0.271 | 0.00868 | 0.005 | -31.196
-1.5 | -0.204 | 0.00854 | 0.003 | -23.839
-1 | -0.136 | 0.00849 | 0.002 | -16.005
-0.5 | -0.068 | 0.00904 | 0.001 | -7.516
0 | 0 | 0.00836 | 0 | 0
0.5 | 0.068 | 0.009 | -0.001 | 7.608
1 | 0.137 | 0.00845 | -0.002 | 16.191
1.5 | 0.205 | 0.0085 | -0.003 | 24.119
2 | 0.273 | 0.00865 | -0.005 | 31.568
2.5 | 0.34 | 0.00985 | -0.006 | 34.578
3 | 0.407 | 0.00954 | -0.007 | 42.689
3.5 | 0.473 | 0.00967 | -0.008 | 48.953
4 | 0.538 | 0.00986 | -0.009 | 54.581
4.5 | 0.601 | 0.01004 | -0.01 | 59.899
5 | 0.662 | 0.0105 | -0.011 | 63.064
5.5 | 0.721 | 0.01054 | -0.012 | 68.38
6 | 0.775 | 0.01085 | -0.014 | 71.369
6.5 | 0.823 | 0.01121 | -0.015 | 73.379
7 | 0.863 | 0.01157 | -0.016 | 74.545
7.5 | 0.89 | 0.0121 | -0.017 | 73.575
8 | 0.895 | 0.01264 | -0.018 | 70.815
8.5 | 0.845 | 0.01342 | -0.019 | 62.948
9 | 0.61 | 0.01632 | -0.02 | 37.382
9.5 | 0.63 | 0.01785 | -0.021 | 35.283
10 | 0.641 | 0.02324 | -0.021 | 27.559
10.5 | 0.577 | 0.07188 | -0.013 | 8.026
11 | 0.602 | 0.07849 | -0.013 | 7.669
11.5 | 0.629 | 0.08496 | -0.014 | 7.406
12 | 0.658 | 0.09135 | -0.015 | 7.199
12.5 | 0.682 | 0.09525 | -0.015 | 7.164
13 | 0.709 | 0.09918 | -0.016 | 7.152
13.5 | 0.738 | 0.10239 | -0.017 | 7.204
14 | 0.766 | 0.10482 | -0.018 | 7.311
14.5 | 0.795 | 0.10928 | -0.019 | 7.275
15 | 0.824 | 0.113 | -0.02 | 7.293
15.5 | 0.855 | 0.11222 | -0.022 | 7.615
16 | 0.878 | 0.1214 | -0.022 | 7.235
16.5 | 0.899 | 0.12527 | -0.021 | 7.179
17 | 0.929 | 0.12295 | -0.022 | 7.556
17.5 | 0.955 | 0.13282 | -0.023 | 7.192
18 | 0.984 | 0.13398 | -0.024 | 7.344
18.5 | 1.016 | 0.13734 | -0.026 | 7.398
19 | 1.046 | 0.13925 | -0.027 | 7.51
19.5 | 1.082 | 0.13332 | -0.029 | 8.119
20 | 1.104 | 0.14483 | -0.029 | 7.623

## 104. Re 8M Mach 0.50 (2)
BIGFOIL.COM POLAR EXPORT
m3
NACA M3 |  |  |  | Cl Max: | 1.1737 | at alpha= | 9 | deg
XFOIL ncrit=9 |  |  |  | L/D Max: | 107.334 | at alpha= | 7.5 | deg
Re: | 8000000 |  |  | Cd Min: | 0.11782 | at alpha= | 14 | deg
Mach: | 0.5 |  |  | Cl=0 at alpha= | -0.00076805 | deg
|  |  |  | @ Cl=0.1, Cd= | 0.0052792
|  |  |  | @ Cl=0.4, Cd= | 0.0063841
|  |  |  | @ Cl=0.6, Cd= | 0.0069171
alpha (deg) | Cl | Cd | Cm | Cl/Cd
-14 | -0.9254 | 0.11761 | -0.0077 | -7.8684
-13.5 | -0.9438 | 0.10618 | -0.014 | -8.8887
-13 | -0.9634 | 0.09499 | -0.0197 | -10.1421
-12.5 | -0.9861 | 0.08351 | -0.0254 | -11.8082
-12 | -1.0109 | 0.07141 | -0.0317 | -14.1563
-11.5 | -1.0361 | 0.05858 | -0.0399 | -17.6869
-11 | -1.0635 | 0.04585 | -0.0492 | -23.1952
-10.5 | -1.094 | 0.03501 | -0.0553 | -31.2482
-10 | -1.1271 | 0.02671 | -0.0545 | -42.1977
-9.5 | -1.1597 | 0.02059 | -0.0464 | -56.3235
-9 | -1.1734 | 0.01535 | -0.0355 | -76.443
-8.5 | -1.1351 | 0.0121 | -0.0281 | -93.8099
-8 | -1.0828 | 0.01048 | -0.0213 | -103.3206
-7.5 | -1.0185 | 0.00949 | -0.0167 | -107.3235
-7 | -0.9494 | 0.00885 | -0.0132 | -107.2768
-6.5 | -0.8798 | 0.00833 | -0.0104 | -105.6182
-6 | -0.8095 | 0.0079 | -0.0083 | -102.4684
-5.5 | -0.7399 | 0.00751 | -0.0064 | -98.522
-5 | -0.6705 | 0.00716 | -0.005 | -93.6453
-4.5 | -0.601 | 0.00692 | -0.0039 | -86.8497
-4 | -0.5317 | 0.00674 | -0.0031 | -78.8872
-3.5 | -0.4629 | 0.00654 | -0.0025 | -70.7798
-3 | -0.3942 | 0.00637 | -0.002 | -61.8838
-2.5 | -0.3281 | 0.00602 | -0.0014 | -54.5017
-2 | -0.2621 | 0.00573 | -0.001 | -45.7417
-1.5 | -0.1968 | 0.00549 | -0.0006 | -35.847
-1 | -0.1307 | 0.00534 | -0.0004 | -24.4757
-0.5 | -0.065 | 0.00522 | -0.0002 | -12.4521
0 | 0.0001 | 0.00521 | 0 | 0.019194
0.5 | 0.0649 | 0.00521 | 0.0002 | 12.4568
1 | 0.1308 | 0.00534 | 0.0004 | 24.4944
1.5 | 0.1969 | 0.00548 | 0.0006 | 35.9307
2 | 0.2622 | 0.00573 | 0.001 | 45.7592
2.5 | 0.3282 | 0.00602 | 0.0014 | 54.5183
3 | 0.3943 | 0.00637 | 0.002 | 61.8995
3.5 | 0.4629 | 0.00654 | 0.0024 | 70.7798
4 | 0.5318 | 0.00674 | 0.0031 | 78.9021
4.5 | 0.6011 | 0.00692 | 0.0039 | 86.8642
5 | 0.6705 | 0.00716 | 0.005 | 93.6453
5.5 | 0.74 | 0.00751 | 0.0064 | 98.5353
6 | 0.8096 | 0.00789 | 0.0082 | 102.6109
6.5 | 0.8799 | 0.00833 | 0.0104 | 105.6303
7 | 0.9496 | 0.00885 | 0.0132 | 107.2994
7.5 | 1.0186 | 0.00949 | 0.0166 | 107.334
8 | 1.0829 | 0.01049 | 0.0213 | 103.2316
8.5 | 1.1352 | 0.0121 | 0.0281 | 93.8182
9 | 1.1737 | 0.01537 | 0.0354 | 76.363
9.5 | 1.1598 | 0.02062 | 0.0463 | 56.2464
10 | 1.1274 | 0.02676 | 0.0544 | 42.13
10.5 | 1.0944 | 0.03508 | 0.0551 | 31.1973
11 | 1.0639 | 0.04597 | 0.0489 | 23.1434
11.5 | 1.0367 | 0.05871 | 0.0395 | 17.658
12 | 1.0114 | 0.07158 | 0.0314 | 14.1296
12.5 | 0.9869 | 0.08366 | 0.0251 | 11.7966
13 | 0.964 | 0.09517 | 0.0193 | 10.1292
13.5 | 0.9448 | 0.10632 | 0.0136 | 8.8864
14 | 0.9261 | 0.11782 | 0.0073 | 7.8603

## 105. Re 10M Mach 0.00 (1)
BIGFOIL.COM POLAR EXPORT
m3
NACA M3 |  |  |  | Cl Max: | 1.308 | at alpha= | 14 | deg
JavaFoil+Calcfoil stall+Eppler ext transition |  |  |  | L/D Max: | 88.267 | at alpha= | 9 | deg
Re: | 10000000 |  |  | Cd Min: | 0.00843 | at alpha= | 0.5 | deg
Mach: | 0 |  |  | Cl=0 at alpha= | 0 | deg
|  |  |  | @ Cl=0.1, Cd= | 0.0084983
|  |  |  | @ Cl=0.4, Cd= | 0.0094672
|  |  |  | @ Cl=0.6, Cd= | 0.0097625
alpha (deg) | Cl | Cd | Cm | Cl/Cd
-19 | -1.002 | 0.123 | 0.024 | -8.148
-18.5 | -1.039 | 0.10575 | 0.025 | -9.825
-18 | -1.071 | 0.0931 | 0.025 | -11.498
-17.5 | -1.157 | 0.05086 | 0.028 | -22.744
-17 | -1.213 | 0.03433 | 0.029 | -35.344
-16.5 | -1.245 | 0.02893 | 0.029 | -43.021
-16 | -1.268 | 0.02549 | 0.029 | -49.74
-15.5 | -1.289 | 0.02227 | 0.028 | -57.855
-15 | -1.3 | 0.02066 | 0.027 | -62.923
-14.5 | -1.305 | 0.01933 | 0.027 | -67.536
-14 | -1.308 | 0.01798 | 0.026 | -72.762
-13.5 | -1.298 | 0.01691 | 0.025 | -76.751
-13 | -1.274 | 0.01625 | 0.025 | -78.441
-12.5 | -1.247 | 0.01567 | 0.024 | -79.575
-12 | -1.217 | 0.01515 | 0.023 | -80.346
-11.5 | -1.185 | 0.01459 | 0.022 | -81.221
-11 | -1.15 | 0.01428 | 0.021 | -80.533
-10.5 | -1.112 | 0.01399 | 0.02 | -79.516
-10 | -1.073 | 0.01343 | 0.019 | -79.89
-9.5 | -1.031 | 0.01304 | 0.018 | -79.064
-9 | -0.987 | 0.01135 | 0.017 | -87.003
-8.5 | -0.941 | 0.01102 | 0.016 | -85.438
-8 | -0.894 | 0.01083 | 0.016 | -82.504
-7.5 | -0.845 | 0.0108 | 0.015 | -78.212
-7 | -0.794 | 0.01061 | 0.014 | -74.808
-6.5 | -0.742 | 0.01027 | 0.013 | -72.237
-6 | -0.689 | 0.01 | 0.012 | -68.851
-5.5 | -0.634 | 0.0099 | 0.011 | -64.064
-5 | -0.579 | 0.00976 | 0.01 | -59.358
-4.5 | -0.523 | 0.00961 | 0.009 | -54.453
-4 | -0.466 | 0.00949 | 0.008 | -49.143
-3.5 | -0.409 | 0.00953 | 0.007 | -42.959
-3 | -0.352 | 0.00941 | 0.006 | -37.356
-2.5 | -0.293 | 0.00875 | 0.005 | -33.546
-2 | -0.235 | 0.00867 | 0.004 | -27.135
-1.5 | -0.176 | 0.00905 | 0.003 | -19.501
-1 | -0.118 | 0.00856 | 0.002 | -13.76
-0.5 | -0.059 | 0.00845 | 0.001 | -6.969
0 | 0 | 0.0093 | 0 | 0
0.5 | 0.059 | 0.00843 | -0.001 | 7.035
1 | 0.119 | 0.00853 | -0.002 | 13.892
1.5 | 0.178 | 0.00902 | -0.003 | 19.703
2 | 0.237 | 0.00864 | -0.004 | 27.403
2.5 | 0.295 | 0.00872 | -0.005 | 33.884
3 | 0.354 | 0.00938 | -0.006 | 37.738
3.5 | 0.412 | 0.00949 | -0.007 | 43.408
4 | 0.47 | 0.00946 | -0.008 | 49.663
4.5 | 0.527 | 0.00957 | -0.009 | 55.044
5 | 0.583 | 0.00972 | -0.01 | 60.02
5.5 | 0.639 | 0.00986 | -0.011 | 64.797
6 | 0.694 | 0.00996 | -0.012 | 69.663
6.5 | 0.747 | 0.01022 | -0.013 | 73.122
7 | 0.8 | 0.01056 | -0.014 | 75.745
7.5 | 0.851 | 0.01074 | -0.015 | 79.22
8 | 0.901 | 0.01077 | -0.016 | 83.622
8.5 | 0.949 | 0.01095 | -0.016 | 86.631
9 | 0.995 | 0.01127 | -0.017 | 88.267
9.5 | 1.039 | 0.01294 | -0.018 | 80.31
10 | 1.082 | 0.01332 | -0.019 | 81.196
10.5 | 1.122 | 0.01388 | -0.02 | 80.858
11 | 1.16 | 0.01416 | -0.021 | 81.948
11.5 | 1.196 | 0.01446 | -0.022 | 82.707
12 | 1.229 | 0.015 | -0.023 | 81.883
12.5 | 1.259 | 0.01551 | -0.024 | 81.167
13 | 1.287 | 0.01607 | -0.025 | 80.08
13.5 | 1.298 | 0.01691 | -0.025 | 76.751
14 | 1.308 | 0.01798 | -0.026 | 72.762
14.5 | 1.305 | 0.01933 | -0.027 | 67.536
15 | 1.3 | 0.02066 | -0.027 | 62.923
15.5 | 1.289 | 0.02227 | -0.028 | 57.855
16 | 1.268 | 0.02549 | -0.028 | 49.74
16.5 | 1.245 | 0.02893 | -0.029 | 43.021
17 | 1.213 | 0.03433 | -0.029 | 35.344
17.5 | 1.157 | 0.05086 | -0.028 | 22.744
18 | 1.071 | 0.0931 | -0.025 | 11.498
18.5 | 1.039 | 0.10575 | -0.025 | 9.825
19 | 1.002 | 0.123 | -0.024 | 8.148

## 106. Re 10M Mach 0.00 (2)
BIGFOIL.COM POLAR EXPORT
m3
NACA M3 |  |  |  | Cl Max: | 1.8704 | at alpha= | 20 | deg
XFOIL ncrit=9 |  |  |  | L/D Max: | 128.687 | at alpha= | 11 | deg
Re: | 10000000 |  |  | Cd Min: | 0.03031 | at alpha= | -20 | deg
Mach: | 0 |  |  | Cl=0 at alpha= | -0.00044683 | deg
|  |  |  | @ Cl=0.1, Cd= | 0.0051443
|  |  |  | @ Cl=0.4, Cd= | 0.006005
|  |  |  | @ Cl=0.6, Cd= | 0.006465
alpha (deg) | Cl | Cd | Cm | Cl/Cd
-20 | -1.8682 | 0.03031 | -0.033 | -61.6364
-19.5 | -1.8616 | 0.02681 | -0.0311 | -69.4368
-19 | -1.8493 | 0.02409 | -0.0285 | -76.7663
-18.5 | -1.8323 | 0.02195 | -0.0255 | -83.4761
-18 | -1.8109 | 0.02029 | -0.0223 | -89.2509
-17.5 | -1.7857 | 0.01896 | -0.019 | -94.1825
-17 | -1.76 | 0.0178 | -0.0152 | -98.8764
-16.5 | -1.7351 | 0.0167 | -0.0108 | -103.8982
-16 | -1.7005 | 0.0157 | -0.0081 | -108.3121
-15.5 | -1.6601 | 0.01487 | -0.0061 | -111.6409
-15 | -1.6167 | 0.01417 | -0.0046 | -114.0932
-14.5 | -1.5731 | 0.01338 | -0.0031 | -117.571
-14 | -1.5279 | 0.01265 | -0.0018 | -120.7826
-13.5 | -1.4801 | 0.01207 | -0.0008 | -122.6263
-13 | -1.432 | 0.01148 | 0.0002 | -124.7387
-12.5 | -1.3837 | 0.0109 | 0.0011 | -126.945
-12 | -1.3351 | 0.01045 | 0.0022 | -127.7608
-11.5 | -1.2821 | 0.01003 | 0.0023 | -127.8265
-11 | -1.225 | 0.00952 | 0.0015 | -128.6765
-10.5 | -1.1666 | 0.00909 | 0.0006 | -128.3388
-10 | -1.1109 | 0.00873 | 0.0003 | -127.2509
-9.5 | -1.0578 | 0.00844 | 0.0007 | -125.3318
-9 | -1.006 | 0.00812 | 0.0014 | -123.8916
-8.5 | -0.9532 | 0.00779 | 0.0019 | -122.362
-8 | -0.8992 | 0.00751 | 0.0022 | -119.7337
-7.5 | -0.8443 | 0.00728 | 0.0023 | -115.9753
-7 | -0.7888 | 0.00707 | 0.0023 | -111.57
-6.5 | -0.7329 | 0.00689 | 0.0022 | -106.3716
-6 | -0.677 | 0.00667 | 0.0022 | -101.4993
-5 | -0.5643 | 0.00637 | 0.0019 | -88.5871
-4.5 | -0.5074 | 0.00626 | 0.0017 | -81.0543
-3.5 | -0.3937 | 0.00599 | 0.0012 | -65.7262
-3 | -0.3378 | 0.00571 | 0.0011 | -59.1594
-2.5 | -0.281 | 0.00557 | 0.0009 | -50.4488
-2 | -0.2248 | 0.00543 | 0.0008 | -41.3996
-1.5 | -0.1688 | 0.00526 | 0.0006 | -32.0913
-0.5 | -0.0559 | 0.00515 | 0.0002 | -10.8544
0.5 | 0.056 | 0.00516 | -0.0002 | 10.8527
1 | 0.1121 | 0.00514 | -0.0004 | 21.8093
1.5 | 0.1689 | 0.00526 | -0.0006 | 32.1103
2 | 0.2249 | 0.00543 | -0.0008 | 41.418
2.5 | 0.281 | 0.00558 | -0.0009 | 50.3584
3 | 0.3378 | 0.00571 | -0.0012 | 59.1594
3.5 | 0.3937 | 0.00599 | -0.0012 | 65.7262
4.5 | 0.5075 | 0.00626 | -0.0017 | 81.0703
5 | 0.5643 | 0.00637 | -0.0019 | 88.5871
6 | 0.677 | 0.00667 | -0.0022 | 101.4993
6.5 | 0.733 | 0.00689 | -0.0023 | 106.3861
7 | 0.7888 | 0.00707 | -0.0023 | 111.57
7.5 | 0.8443 | 0.00728 | -0.0023 | 115.9753
8 | 0.8993 | 0.00751 | -0.0022 | 119.747
8.5 | 0.9533 | 0.00779 | -0.0019 | 122.3748
9 | 1.0061 | 0.00812 | -0.0014 | 123.9039
9.5 | 1.0579 | 0.00843 | -0.0007 | 125.4923
10 | 1.111 | 0.00873 | -0.0003 | 127.2623
11 | 1.2251 | 0.00952 | -0.0016 | 128.687
11.5 | 1.2823 | 0.01003 | -0.0024 | 127.8465
12 | 1.3351 | 0.01045 | -0.0022 | 127.7608
12.5 | 1.3839 | 0.0109 | -0.0012 | 126.9633
13 | 1.4322 | 0.01148 | -0.0002 | 124.7561
13.5 | 1.4804 | 0.01207 | 0.0007 | 122.6512
14 | 1.5281 | 0.01265 | 0.0017 | 120.7984
14.5 | 1.5735 | 0.01338 | 0.003 | 117.6009
15 | 1.6171 | 0.01417 | 0.0045 | 114.1214
15.5 | 1.6606 | 0.01487 | 0.006 | 111.6745
16 | 1.7011 | 0.0157 | 0.0079 | 108.3503
16.5 | 1.7361 | 0.01669 | 0.0106 | 104.0204
17 | 1.7612 | 0.01779 | 0.015 | 98.9994
17.5 | 1.7869 | 0.01896 | 0.0188 | 94.2458
18 | 1.8123 | 0.02027 | 0.0221 | 89.408
18.5 | 1.834 | 0.02193 | 0.0253 | 83.6297
19 | 1.8512 | 0.02405 | 0.0283 | 76.973
19.5 | 1.8634 | 0.02678 | 0.0308 | 69.5818
20 | 1.8704 | 0.03026 | 0.0327 | 61.811

## 107. Re 10M Mach 0.10 (1)
BIGFOIL.COM POLAR EXPORT
m3
NACA M3 |  |  |  | Cl Max: | 1.297 | at alpha= | 14 | deg
JavaFoil+Calcfoil stall+Eppler ext transition |  |  |  | L/D Max: | 86.254 | at alpha= | 8.5 | deg
Re: | 10000000 |  |  | Cd Min: | 0.00839 | at alpha= | 0.5 | deg
Mach: | 0.1 |  |  | Cl=0 at alpha= | 0 | deg
|  |  |  | @ Cl=0.1, Cd= | 0.0087764
|  |  |  | @ Cl=0.4, Cd= | 0.0094186
|  |  |  | @ Cl=0.6, Cd= | 0.0098125
alpha (deg) | Cl | Cd | Cm | Cl/Cd
-19 | -0.953 | 0.13151 | 0.023 | -7.247
-18.5 | -0.986 | 0.11867 | 0.024 | -8.305
-18 | -1.016 | 0.10929 | 0.024 | -9.296
-17.5 | -1.075 | 0.07819 | 0.026 | -13.748
-17 | -1.17 | 0.03914 | 0.029 | -29.895
-16.5 | -1.21 | 0.03148 | 0.029 | -38.427
-16 | -1.239 | 0.02727 | 0.028 | -45.417
-15.5 | -1.268 | 0.02292 | 0.028 | -55.323
-15 | -1.279 | 0.02188 | 0.027 | -58.445
-14.5 | -1.291 | 0.01989 | 0.027 | -64.894
-14 | -1.297 | 0.01845 | 0.026 | -70.312
-13.5 | -1.288 | 0.01727 | 0.025 | -74.565
-13 | -1.27 | 0.01645 | 0.025 | -77.2
-12.5 | -1.244 | 0.01584 | 0.024 | -78.527
-12 | -1.215 | 0.0153 | 0.023 | -79.45
-11.5 | -1.184 | 0.01469 | 0.022 | -80.577
-11 | -1.15 | 0.0144 | 0.021 | -79.864
-10.5 | -1.113 | 0.01412 | 0.02 | -78.847
-10 | -1.074 | 0.01347 | 0.019 | -79.76
-9.5 | -1.033 | 0.01307 | 0.018 | -79.056
-9 | -0.989 | 0.01268 | 0.017 | -78.021
-8.5 | -0.944 | 0.0111 | 0.017 | -85.053
-8 | -0.897 | 0.01083 | 0.016 | -82.797
-7.5 | -0.848 | 0.01087 | 0.015 | -77.979
-7 | -0.797 | 0.01042 | 0.014 | -76.527
-6.5 | -0.745 | 0.01026 | 0.013 | -72.614
-6 | -0.692 | 0.0101 | 0.012 | -68.449
-5.5 | -0.637 | 0.00995 | 0.011 | -64.025
-5 | -0.582 | 0.00982 | 0.01 | -59.225
-4.5 | -0.526 | 0.00971 | 0.009 | -54.123
-4 | -0.469 | 0.00959 | 0.008 | -48.876
-3.5 | -0.411 | 0.00948 | 0.007 | -43.38
-3 | -0.353 | 0.00935 | 0.006 | -37.789
-2.5 | -0.295 | 0.00876 | 0.005 | -33.651
-2 | -0.236 | 0.00871 | 0.004 | -27.141
-1.5 | -0.177 | 0.00913 | 0.003 | -19.417
-1 | -0.118 | 0.00899 | 0.002 | -13.168
-0.5 | -0.059 | 0.00842 | 0.001 | -7.033
0 | 0 | 0.00927 | 0 | 0
0.5 | 0.06 | 0.00839 | -0.001 | 7.101
1 | 0.119 | 0.00896 | -0.002 | 13.304
1.5 | 0.179 | 0.0091 | -0.003 | 19.621
2 | 0.238 | 0.00868 | -0.004 | 27.412
2.5 | 0.297 | 0.00874 | -0.005 | 33.992
3 | 0.356 | 0.00932 | -0.006 | 38.176
3.5 | 0.414 | 0.00945 | -0.007 | 43.833
4 | 0.472 | 0.00955 | -0.008 | 49.399
4.5 | 0.529 | 0.00967 | -0.009 | 54.718
5 | 0.586 | 0.00978 | -0.01 | 59.893
5.5 | 0.642 | 0.00991 | -0.011 | 64.767
6 | 0.697 | 0.01006 | -0.012 | 69.264
6.5 | 0.75 | 0.01021 | -0.013 | 73.504
7 | 0.803 | 0.01036 | -0.014 | 77.493
7.5 | 0.854 | 0.01081 | -0.015 | 78.996
8 | 0.904 | 0.01077 | -0.016 | 83.919
8.5 | 0.952 | 0.01103 | -0.017 | 86.254
9 | 0.998 | 0.0126 | -0.017 | 79.205
9.5 | 1.042 | 0.01297 | -0.018 | 80.301
10 | 1.084 | 0.01337 | -0.019 | 81.062
10.5 | 1.123 | 0.01401 | -0.02 | 80.187
11 | 1.16 | 0.01428 | -0.021 | 81.279
11.5 | 1.195 | 0.01456 | -0.022 | 82.064
12 | 1.227 | 0.01515 | -0.023 | 80.98
12.5 | 1.256 | 0.01568 | -0.024 | 80.108
13 | 1.282 | 0.01627 | -0.025 | 78.821
13.5 | 1.288 | 0.01727 | -0.025 | 74.565
14 | 1.297 | 0.01845 | -0.026 | 70.312
14.5 | 1.291 | 0.01989 | -0.027 | 64.894
15 | 1.279 | 0.02188 | -0.027 | 58.445
15.5 | 1.268 | 0.02292 | -0.028 | 55.323
16 | 1.239 | 0.02727 | -0.028 | 45.417
16.5 | 1.21 | 0.03148 | -0.029 | 38.427
17 | 1.17 | 0.03914 | -0.029 | 29.895
17.5 | 1.075 | 0.07819 | -0.026 | 13.748
18 | 1.016 | 0.10929 | -0.024 | 9.296
18.5 | 0.986 | 0.11867 | -0.023 | 8.305
19 | 0.953 | 0.13151 | -0.023 | 7.247

## 108. Re 10M Mach 0.10 (2)
BIGFOIL.COM POLAR EXPORT
m3
NACA M3 |  |  |  | Cl Max: | 1.8535 | at alpha= | 20 | deg
XFOIL ncrit=9 |  |  |  | L/D Max: | 128.094 | at alpha= | 10.5 | deg
Re: | 10000000 |  |  | Cd Min: | 0.03458 | at alpha= | -20 | deg
Mach: | 0.1 |  |  | Cl=0 at alpha= | -0.00044444 | deg
|  |  |  | @ Cl=0.1, Cd= | 0.0051523
|  |  |  | @ Cl=0.4, Cd= | 0.0060098
|  |  |  | @ Cl=0.6, Cd= | 0.0064534
alpha (deg) | Cl | Cd | Cm | Cl/Cd
-20 | -1.8506 | 0.03458 | -0.0371 | -53.5165
-19.5 | -1.8483 | 0.0302 | -0.0359 | -61.202
-19 | -1.8408 | 0.02667 | -0.0339 | -69.0214
-18.5 | -1.8296 | 0.0238 | -0.031 | -76.8739
-18 | -1.8131 | 0.02157 | -0.0276 | -84.0566
-17.5 | -1.7909 | 0.0199 | -0.024 | -89.995
-17 | -1.7649 | 0.01859 | -0.0203 | -94.9381
-16.5 | -1.738 | 0.01746 | -0.0162 | -99.5418
-16 | -1.7097 | 0.01636 | -0.012 | -104.5049
-15.5 | -1.6722 | 0.01534 | -0.0093 | -109.0091
-15 | -1.6298 | 0.01452 | -0.0074 | -112.2452
-14.5 | -1.5848 | 0.01379 | -0.0057 | -114.9239
-14 | -1.5399 | 0.01297 | -0.0041 | -118.7278
-13.5 | -1.4925 | 0.01229 | -0.0027 | -121.4402
-13 | -1.4433 | 0.01173 | -0.0017 | -123.0435
-12.5 | -1.3947 | 0.01109 | -0.0005 | -125.7619
-12 | -1.3457 | 0.01059 | 0.0008 | -127.0727
-11.5 | -1.2928 | 0.01014 | 0.0012 | -127.4951
-11 | -1.2347 | 0.00965 | 0.0005 | -127.9482
-10.5 | -1.1758 | 0.00918 | -0.0003 | -128.0828
-10 | -1.1193 | 0.00881 | -0.0005 | -127.0488
-9.5 | -1.0656 | 0.0085 | 0 | -125.3647
-9 | -1.0131 | 0.00819 | 0.0008 | -123.6996
-8.5 | -0.9599 | 0.00785 | 0.0014 | -122.2803
-8 | -0.9054 | 0.00756 | 0.0018 | -119.7619
-7.5 | -0.85 | 0.00731 | 0.0019 | -116.2791
-7 | -0.794 | 0.0071 | 0.002 | -111.831
-6.5 | -0.7377 | 0.00692 | 0.002 | -106.604
-6 | -0.6813 | 0.00669 | 0.002 | -101.8386
-5.5 | -0.6247 | 0.00652 | 0.0019 | -95.8129
-5 | -0.5677 | 0.00638 | 0.0018 | -88.9812
-4.5 | -0.5105 | 0.00628 | 0.0016 | -81.2898
-4 | -0.4533 | 0.00614 | 0.0014 | -73.8274
-3.5 | -0.396 | 0.006 | 0.0011 | -66
-3 | -0.3397 | 0.00572 | 0.0011 | -59.3881
-2.5 | -0.2826 | 0.00558 | 0.0009 | -50.6452
-2 | -0.2261 | 0.00543 | 0.0007 | -41.639
-1.5 | -0.1697 | 0.00527 | 0.0006 | -32.2011
-1 | -0.1128 | 0.00516 | 0.0004 | -21.8605
-0.5 | -0.0562 | 0.00515 | 0.0002 | -10.9126
0.5 | 0.0563 | 0.00516 | -0.0002 | 10.9109
1 | 0.1128 | 0.00515 | -0.0004 | 21.9029
1.5 | 0.1698 | 0.00526 | -0.0006 | 32.2814
2 | 0.2261 | 0.00543 | -0.0007 | 41.639
2.5 | 0.2826 | 0.00558 | -0.0009 | 50.6452
3 | 0.3397 | 0.00572 | -0.0011 | 59.3881
3.5 | 0.396 | 0.006 | -0.0011 | 66
4 | 0.4533 | 0.00614 | -0.0014 | 73.8274
4.5 | 0.5105 | 0.00628 | -0.0016 | 81.2898
5 | 0.5678 | 0.00638 | -0.0018 | 88.9969
5.5 | 0.6248 | 0.00651 | -0.0019 | 95.9754
6 | 0.6813 | 0.00669 | -0.002 | 101.8386
6.5 | 0.7378 | 0.00692 | -0.002 | 106.6185
7 | 0.7941 | 0.0071 | -0.002 | 111.8451
7.5 | 0.8501 | 0.00731 | -0.0019 | 116.2927
8 | 0.9055 | 0.00756 | -0.0018 | 119.7751
8.5 | 0.96 | 0.00785 | -0.0014 | 122.293
9 | 1.0132 | 0.00819 | -0.0008 | 123.7118
9.5 | 1.0657 | 0.00849 | 0 | 125.5241
10 | 1.1195 | 0.00881 | 0.0005 | 127.0715
10.5 | 1.1759 | 0.00918 | 0.0003 | 128.0937
11 | 1.2349 | 0.00965 | -0.0006 | 127.9689
11.5 | 1.293 | 0.01015 | -0.0013 | 127.3892
12 | 1.3457 | 0.01059 | -0.0008 | 127.0727
12.5 | 1.3949 | 0.01109 | 0.0004 | 125.78
13 | 1.4436 | 0.01173 | 0.0016 | 123.0691
13.5 | 1.4928 | 0.0123 | 0.0027 | 121.3659
14 | 1.5402 | 0.01298 | 0.004 | 118.6595
14.5 | 1.5852 | 0.01379 | 0.0056 | 114.9529
15 | 1.6302 | 0.01452 | 0.0073 | 112.2727
15.5 | 1.6727 | 0.01534 | 0.0092 | 109.0417
16 | 1.7104 | 0.01636 | 0.0119 | 104.5477
16.5 | 1.7392 | 0.01745 | 0.016 | 99.6676
17 | 1.7661 | 0.01858 | 0.0201 | 95.0538
17.5 | 1.7922 | 0.01989 | 0.0238 | 90.1056
18 | 1.8145 | 0.02156 | 0.0273 | 84.1605
18.5 | 1.8315 | 0.02376 | 0.0307 | 77.0833
19 | 1.843 | 0.02662 | 0.0336 | 69.2337
19.5 | 1.8503 | 0.03015 | 0.0356 | 61.3698
20 | 1.8535 | 0.03446 | 0.0368 | 53.787

## 109. Re 10M Mach 0.25 (1)
BIGFOIL.COM POLAR EXPORT
m3
NACA M3 |  |  |  | Cl Max: | 1.21 | at alpha= | 13.5 | deg
JavaFoil+Calcfoil stall+Eppler ext transition |  |  |  | L/D Max: | 87.732 | at alpha= | 9 | deg
Re: | 10000000 |  |  | Cd Min: | 0.00846 | at alpha= | 0.5 | deg
Mach: | 0.25 |  |  | Cl=0 at alpha= | 0 | deg
|  |  |  | @ Cl=0.1, Cd= | 0.0087797
|  |  |  | @ Cl=0.4, Cd= | 0.0094042
|  |  |  | @ Cl=0.6, Cd= | 0.0098176
alpha (deg) | Cl | Cd | Cm | Cl/Cd
-18.5 | -0.612 | 0.16564 | 0.018 | -3.696
-18 | -0.677 | 0.15528 | 0.018 | -4.36
-17.5 | -0.739 | 0.14122 | 0.018 | -5.23
-17 | -0.797 | 0.1312 | 0.019 | -6.072
-16.5 | -0.855 | 0.11497 | 0.02 | -7.439
-16 | -0.957 | 0.06766 | 0.025 | -14.14
-15.5 | -1.056 | 0.03874 | 0.027 | -27.248
-15 | -1.108 | 0.03268 | 0.027 | -33.915
-14.5 | -1.161 | 0.02615 | 0.027 | -44.406
-14 | -1.2 | 0.02243 | 0.026 | -53.484
-13.5 | -1.21 | 0.02004 | 0.026 | -60.363
-13 | -1.209 | 0.0185 | 0.025 | -65.37
-12.5 | -1.206 | 0.01707 | 0.024 | -70.649
-12 | -1.192 | 0.01628 | 0.024 | -73.217
-11.5 | -1.169 | 0.01565 | 0.023 | -74.722
-11 | -1.143 | 0.01517 | 0.022 | -75.368
-10.5 | -1.113 | 0.0146 | 0.021 | -76.186
-10 | -1.079 | 0.01423 | 0.02 | -75.826
-9.5 | -1.041 | 0.01359 | 0.019 | -76.652
-9 | -1.002 | 0.01159 | 0.018 | -86.436
-8.5 | -0.958 | 0.01162 | 0.017 | -82.461
-8 | -0.912 | 0.01237 | 0.016 | -73.721
-7.5 | -0.864 | 0.011 | 0.015 | -78.552
-7 | -0.814 | 0.01062 | 0.014 | -76.6
-6.5 | -0.762 | 0.01044 | 0.013 | -72.984
-6 | -0.708 | 0.01016 | 0.012 | -69.652
-5.5 | -0.653 | 0.00999 | 0.011 | -65.33
-5 | -0.597 | 0.00986 | 0.01 | -60.479
-4.5 | -0.539 | 0.00972 | 0.009 | -55.463
-4 | -0.481 | 0.00961 | 0.008 | -50.037
-3.5 | -0.422 | 0.00948 | 0.007 | -44.521
-3 | -0.363 | 0.00938 | 0.006 | -38.692
-2.5 | -0.303 | 0.0088 | 0.005 | -34.43
-2 | -0.243 | 0.00865 | 0.004 | -28.077
-1.5 | -0.182 | 0.00911 | 0.003 | -20.005
-1 | -0.122 | 0.00899 | 0.002 | -13.523
-0.5 | -0.061 | 0.00848 | 0.001 | -7.17
0 | 0 | 0.00929 | 0 | 0
0.5 | 0.061 | 0.00846 | -0.001 | 7.241
1 | 0.122 | 0.00896 | -0.002 | 13.668
1.5 | 0.183 | 0.00907 | -0.003 | 20.221
2 | 0.244 | 0.00862 | -0.004 | 28.367
2.5 | 0.305 | 0.00877 | -0.005 | 34.792
3 | 0.365 | 0.00934 | -0.006 | 39.103
3.5 | 0.425 | 0.00945 | -0.007 | 45.004
4 | 0.484 | 0.00958 | -0.008 | 50.592
4.5 | 0.543 | 0.00968 | -0.009 | 56.094
5 | 0.601 | 0.00982 | -0.01 | 61.18
5.5 | 0.658 | 0.00995 | -0.011 | 66.107
6 | 0.713 | 0.01012 | -0.012 | 70.509
6.5 | 0.767 | 0.01038 | -0.013 | 73.911
7 | 0.82 | 0.01057 | -0.014 | 77.6
7.5 | 0.871 | 0.01094 | -0.015 | 79.6
8 | 0.92 | 0.01229 | -0.016 | 74.799
8.5 | 0.966 | 0.01155 | -0.017 | 83.649
9 | 1.01 | 0.01151 | -0.018 | 87.732
9.5 | 1.051 | 0.01349 | -0.019 | 77.898
10 | 1.088 | 0.01412 | -0.02 | 77.094
10.5 | 1.123 | 0.01448 | -0.021 | 77.524
11 | 1.154 | 0.01503 | -0.022 | 76.75
11.5 | 1.181 | 0.01551 | -0.023 | 76.14
12 | 1.203 | 0.01611 | -0.024 | 74.683
12.5 | 1.206 | 0.01707 | -0.024 | 70.649
13 | 1.209 | 0.0185 | -0.025 | 65.37
13.5 | 1.21 | 0.02004 | -0.026 | 60.363
14 | 1.2 | 0.02243 | -0.026 | 53.484
14.5 | 1.161 | 0.02615 | -0.027 | 44.406
15 | 1.108 | 0.03268 | -0.027 | 33.915
15.5 | 1.056 | 0.03874 | -0.027 | 27.248
16 | 0.957 | 0.06766 | -0.025 | 14.14
16.5 | 0.855 | 0.11497 | -0.02 | 7.439
17 | 0.798 | 0.12907 | -0.019 | 6.183
17.5 | 0.739 | 0.14003 | -0.018 | 5.278
18 | 0.677 | 0.15411 | -0.018 | 4.395
18.5 | 0.612 | 0.16564 | -0.018 | 3.696

## 110. Re 10M Mach 0.25 (2)
BIGFOIL.COM POLAR EXPORT
m3
NACA M3 |  |  |  | Cl Max: | 1.7708 | at alpha= | 18 | deg
XFOIL ncrit=9 |  |  |  | L/D Max: | 125.711 | at alpha= | 10 | deg
Re: | 10000000 |  |  | Cd Min: | 0.08018 | at alpha= | -20 | deg
Mach: | 0.25 |  |  | Cl=0 at alpha= | 0 | deg
|  |  |  | @ Cl=0.1, Cd= | 0.0051772
|  |  |  | @ Cl=0.4, Cd= | 0.0060502
|  |  |  | @ Cl=0.6, Cd= | 0.0065049
alpha (deg) | Cl | Cd | Cm | Cl/Cd
-20 | -1.6286 | 0.08018 | -0.0321 | -20.3118
-19.5 | -1.6931 | 0.06442 | -0.0407 | -26.2822
-19 | -1.7345 | 0.05227 | -0.0466 | -33.1835
-18.5 | -1.7583 | 0.043 | -0.0498 | -40.8907
-18 | -1.7685 | 0.03601 | -0.0506 | -49.1114
-17.5 | -1.7677 | 0.03073 | -0.0496 | -57.5236
-17 | -1.7618 | 0.02651 | -0.047 | -66.4579
-16.5 | -1.7516 | 0.02314 | -0.043 | -75.6958
-16 | -1.7337 | 0.02065 | -0.0382 | -83.9564
-15.5 | -1.7094 | 0.0188 | -0.033 | -90.9255
-15 | -1.6806 | 0.01741 | -0.0275 | -96.5307
-14.5 | -1.6466 | 0.0162 | -0.0224 | -101.642
-14 | -1.605 | 0.01496 | -0.0186 | -107.2861
-13.5 | -1.5574 | 0.01399 | -0.0155 | -111.3224
-13 | -1.5075 | 0.0131 | -0.0128 | -115.0763
-12.5 | -1.4567 | 0.01226 | -0.0103 | -118.8173
-12 | -1.4036 | 0.01161 | -0.0082 | -120.8958
-11.5 | -1.3528 | 0.01092 | -0.0057 | -123.8828
-11 | -1.2905 | 0.01034 | -0.0056 | -124.8066
-10 | -1.1663 | 0.00928 | -0.0054 | -125.6789
-9.5 | -1.1095 | 0.00888 | -0.0043 | -124.9437
-9 | -1.0538 | 0.00853 | -0.0029 | -123.5404
-8.5 | -0.9971 | 0.0082 | -0.0018 | -121.5976
-8 | -0.9401 | 0.00783 | -0.0009 | -120.0639
-7.5 | -0.882 | 0.00753 | -0.0003 | -117.1315
-7 | -0.8234 | 0.00728 | 0.0001 | -113.1044
-6.5 | -0.7644 | 0.00706 | 0.0004 | -108.272
-6 | -0.7052 | 0.00685 | 0.0006 | -102.9489
-5.5 | -0.6463 | 0.00663 | 0.0008 | -97.4811
-5 | -0.5871 | 0.00647 | 0.0009 | -90.7419
-4 | -0.4681 | 0.00622 | 0.0008 | -75.2572
-3.5 | -0.4086 | 0.00609 | 0.0007 | -67.0936
-3 | -0.3502 | 0.00582 | 0.0007 | -60.1718
-2.5 | -0.2912 | 0.00565 | 0.0006 | -51.5398
-2 | -0.2329 | 0.00549 | 0.0005 | -42.4226
-1.5 | -0.1748 | 0.00532 | 0.0004 | -32.8571
-1 | -0.1162 | 0.00519 | 0.0003 | -22.3892
-0.5 | -0.058 | 0.00516 | 0.0001 | -11.2403
0 | 0 | 0.0052 | 0 | 0
0.5 | 0.058 | 0.00517 | -0.0001 | 11.2186
1 | 0.1162 | 0.00518 | -0.0003 | 22.4324
1.5 | 0.1749 | 0.00532 | -0.0004 | 32.8759
2 | 0.233 | 0.00549 | -0.0005 | 42.4408
2.5 | 0.2913 | 0.00566 | -0.0006 | 51.4664
3 | 0.3502 | 0.00582 | -0.0007 | 60.1718
3.5 | 0.4086 | 0.00609 | -0.0007 | 67.0936
4 | 0.4681 | 0.00622 | -0.0008 | 75.2572
4.5 | 0.5276 | 0.00635 | -0.0009 | 83.0866
5 | 0.5871 | 0.00647 | -0.0009 | 90.7419
5.5 | 0.6463 | 0.00663 | -0.0008 | 97.4811
6 | 0.7052 | 0.00685 | -0.0006 | 102.9489
6.5 | 0.7645 | 0.00706 | -0.0005 | 108.2861
7 | 0.8235 | 0.00728 | -0.0002 | 113.1181
7.5 | 0.8821 | 0.00753 | 0.0003 | 117.1448
8 | 0.9402 | 0.00783 | 0.0009 | 120.0766
8.5 | 0.9972 | 0.0082 | 0.0018 | 121.6098
9 | 1.0539 | 0.00853 | 0.0029 | 123.5522
9.5 | 1.1096 | 0.00887 | 0.0042 | 125.0958
10 | 1.1666 | 0.00928 | 0.0054 | 125.7112
11 | 1.2907 | 0.01034 | 0.0055 | 124.8259
11.5 | 1.353 | 0.01092 | 0.0056 | 123.9011
12 | 1.4038 | 0.01161 | 0.0082 | 120.913
12.5 | 1.457 | 0.01226 | 0.0103 | 118.8418
13 | 1.5079 | 0.0131 | 0.0128 | 115.1069
13.5 | 1.5578 | 0.01399 | 0.0154 | 111.351
14 | 1.6055 | 0.01496 | 0.0185 | 107.3195
14.5 | 1.6472 | 0.0162 | 0.0223 | 101.679
15 | 1.6816 | 0.01741 | 0.0274 | 96.5882
15.5 | 1.7105 | 0.0188 | 0.0329 | 90.984
16 | 1.7349 | 0.02065 | 0.038 | 84.0145
16.5 | 1.7527 | 0.02315 | 0.0428 | 75.7106
17 | 1.7632 | 0.02651 | 0.0468 | 66.5108
17.5 | 1.7697 | 0.03069 | 0.0494 | 57.6637
18 | 1.7708 | 0.03596 | 0.0504 | 49.2436
18.5 | 1.7611 | 0.04292 | 0.0495 | 41.0322
19 | 1.7375 | 0.05218 | 0.0463 | 33.2982
19.5 | 1.6958 | 0.06438 | 0.0404 | 26.3405
20 | 1.6312 | 0.08017 | 0.0317 | 20.3468

## 111. Re 10M Mach 0.50 (1)
BIGFOIL.COM POLAR EXPORT
m3
NACA M3 |  |  |  | Cl Max: | 1.108 | at alpha= | 20 | deg
JavaFoil+Calcfoil stall+Eppler ext transition |  |  |  | L/D Max: | 75.529 | at alpha= | 7 | deg
Re: | 10000000 |  |  | Cd Min: | 0.00834 | at alpha= | 0.5 | deg
Mach: | 0.5 |  |  | Cl=0 at alpha= | 0 | deg
|  |  |  | @ Cl=0.1, Cd= | 0.0083864
|  |  |  | @ Cl=0.4, Cd= | 0.0094282
|  |  |  | @ Cl=0.6, Cd= | 0.0098821
alpha (deg) | Cl | Cd | Cm | Cl/Cd
-20 | -1.104 | 0.1444 | 0.029 | -7.645
-19.5 | -1.085 | 0.1291 | 0.029 | -8.402
-19 | -1.055 | 0.12692 | 0.028 | -8.315
-18.5 | -1.027 | 0.12319 | 0.028 | -8.34
-18 | -0.996 | 0.11986 | 0.026 | -8.312
-17.5 | -0.967 | 0.11573 | 0.025 | -8.359
-17 | -0.931 | 0.11869 | 0.023 | -7.842
-16.5 | -0.901 | 0.11763 | 0.022 | -7.66
-16 | -0.879 | 0.11969 | 0.022 | -7.342
-15.5 | -0.858 | 0.10913 | 0.022 | -7.859
-15 | -0.831 | 0.10149 | 0.022 | -8.192
-14.5 | -0.803 | 0.09718 | 0.021 | -8.261
-14 | -0.771 | 0.09633 | 0.019 | -8.009
-13.5 | -0.741 | 0.0938 | 0.018 | -7.901
-13 | -0.712 | 0.0912 | 0.017 | -7.806
-12.5 | -0.683 | 0.08784 | 0.015 | -7.772
-12 | -0.659 | 0.08967 | 0.015 | -7.345
-11.5 | -0.63 | 0.08359 | 0.014 | -7.542
-11 | -0.604 | 0.07701 | 0.014 | -7.84
-10.5 | -0.579 | 0.06974 | 0.014 | -8.306
-10 | -0.651 | 0.02076 | 0.021 | -31.357
-9.5 | -0.632 | 0.01726 | 0.021 | -36.635
-9 | -0.604 | 0.01389 | 0.02 | -43.53
-8.5 | -0.837 | 0.01348 | 0.019 | -62.128
-8 | -0.887 | 0.01221 | 0.018 | -72.647
-7.5 | -0.882 | 0.01202 | 0.017 | -73.436
-7 | -0.856 | 0.01122 | 0.016 | -76.236
-6.5 | -0.816 | 0.01104 | 0.015 | -73.922
-6 | -0.768 | 0.01063 | 0.013 | -72.254
-5.5 | -0.715 | 0.01041 | 0.012 | -68.642
-5 | -0.657 | 0.01042 | 0.011 | -63.082
-4.5 | -0.597 | 0.00992 | 0.01 | -60.122
-4 | -0.534 | 0.01005 | 0.009 | -53.122
-3.5 | -0.47 | 0.00959 | 0.008 | -48.97
-3 | -0.404 | 0.00944 | 0.007 | -42.805
-2.5 | -0.338 | 0.00971 | 0.006 | -34.793
-2 | -0.271 | 0.00867 | 0.005 | -31.263
-1.5 | -0.203 | 0.00928 | 0.003 | -21.918
-1 | -0.136 | 0.00847 | 0.002 | -16.035
-0.5 | -0.068 | 0.00837 | 0.001 | -8.116
0 | 0 | 0.00945 | 0 | 0
0.5 | 0.068 | 0.00834 | -0.001 | 8.208
1 | 0.137 | 0.00844 | -0.002 | 16.22
1.5 | 0.205 | 0.00924 | -0.003 | 22.187
2 | 0.273 | 0.00863 | -0.005 | 31.632
2.5 | 0.34 | 0.00967 | -0.006 | 35.201
3 | 0.407 | 0.0094 | -0.007 | 43.321
3.5 | 0.473 | 0.00955 | -0.008 | 49.572
4 | 0.538 | 0.01001 | -0.009 | 53.781
4.5 | 0.601 | 0.00988 | -0.01 | 60.894
5 | 0.662 | 0.01037 | -0.011 | 63.901
5.5 | 0.721 | 0.01036 | -0.012 | 69.568
6 | 0.775 | 0.01057 | -0.014 | 73.253
6.5 | 0.823 | 0.01097 | -0.015 | 74.976
7 | 0.863 | 0.01142 | -0.016 | 75.529
7.5 | 0.89 | 0.01186 | -0.017 | 75.042
8 | 0.895 | 0.01246 | -0.018 | 71.845
8.5 | 0.845 | 0.01338 | -0.019 | 63.154
9 | 0.61 | 0.01378 | -0.02 | 44.273
9.5 | 0.632 | 0.01726 | -0.021 | 36.635
10 | 0.651 | 0.02076 | -0.021 | 31.357
10.5 | 0.58 | 0.06855 | -0.014 | 8.463
11 | 0.604 | 0.07636 | -0.014 | 7.909
11.5 | 0.631 | 0.0821 | -0.015 | 7.685
12 | 0.659 | 0.08967 | -0.015 | 7.345
12.5 | 0.683 | 0.09354 | -0.015 | 7.297
13 | 0.71 | 0.09735 | -0.016 | 7.29
13.5 | 0.739 | 0.09902 | -0.017 | 7.459
14 | 0.767 | 0.10268 | -0.018 | 7.471
14.5 | 0.797 | 0.1054 | -0.019 | 7.559
15 | 0.825 | 0.11065 | -0.02 | 7.458
15.5 | 0.856 | 0.10947 | -0.022 | 7.823
16 | 0.879 | 0.1195 | -0.022 | 7.353
16.5 | 0.9 | 0.12217 | -0.021 | 7.363
17 | 0.932 | 0.11803 | -0.023 | 7.892
17.5 | 0.957 | 0.12841 | -0.023 | 7.453
18 | 0.988 | 0.13118 | -0.025 | 7.535
18.5 | 1.02 | 0.13226 | -0.026 | 7.708
19 | 1.048 | 0.135 | -0.027 | 7.765
19.5 | 1.086 | 0.12638 | -0.029 | 8.595
20 | 1.108 | 0.13926 | -0.029 | 7.956

## 112. Re 10M Mach 0.50 (2)
BIGFOIL.COM POLAR EXPORT
m3
NACA M3 |  |  |  | Cl Max: | 1.1894 | at alpha= | 9 | deg
XFOIL ncrit=9 |  |  |  | L/D Max: | 114.024 | at alpha= | 7 | deg
Re: | 10000000 |  |  | Cd Min: | 0.11543 | at alpha= | 14 | deg
Mach: | 0.5 |  |  | Cl=0 at alpha= | 0 | deg
|  |  |  | @ Cl=0.1, Cd= | 0.005292
|  |  |  | @ Cl=0.4, Cd= | 0.0062372
|  |  |  | @ Cl=0.6, Cd= | 0.0067175
alpha (deg) | Cl | Cd | Cm | Cl/Cd
-14 | -0.8647 | 0.09226 | -0.0343 | -9.3724
-13.5 | -0.8884 | 0.08189 | -0.0382 | -10.8487
-13 | -0.9146 | 0.07063 | -0.0423 | -12.9492
-12.5 | -0.9429 | 0.05875 | -0.0463 | -16.0494
-12 | -0.9749 | 0.04627 | -0.0507 | -21.0698
-11.5 | -1.0089 | 0.03391 | -0.0555 | -29.7523
-11 | -1.0425 | 0.0231 | -0.0594 | -45.1299
-10.5 | -1.0777 | 0.01491 | -0.0602 | -72.2803
-10 | -1.1133 | 0.00962 | -0.0558 | -115.7277
-9.5 | -1.1461 | 0.00634 | -0.0459 | -180.7729
-9 | -1.1584 | 0.00358 | -0.0348 | -323.5754
-8.5 | -1.1222 | 0.00257 | -0.0264 | -436.6537
-8 | -1.0651 | 0.00211 | -0.0207 | -504.7867
-7.5 | -1.0001 | 0.00185 | -0.0165 | -540.5946
-7 | -0.9333 | 0.00166 | -0.0132 | -562.2289
-6 | -0.7963 | 0.00144 | -0.0084 | -552.9861
-5.5 | -0.7276 | 0.00137 | -0.0067 | -531.0949
-5 | -0.6597 | 0.0013 | -0.0052 | -507.4615
-4.5 | -0.592 | 0.00125 | -0.0041 | -473.6
-4 | -0.524 | 0.00121 | -0.0032 | -433.0579
-3.5 | -0.4561 | 0.00118 | -0.0027 | -386.5254
-3 | -0.3889 | 0.00115 | -0.0022 | -338.1739
-2.5 | -0.3236 | 0.00108 | -0.0016 | -299.6296
-2 | -0.2584 | 0.00104 | -0.0011 | -248.4615
-1.5 | -0.1943 | 0.00099 | -0.0007 | -196.2626
-1 | -0.129 | 0.00096 | -0.0005 | -134.375
-0.5 | -0.0642 | 0.00093 | -0.0002 | -69.0323
0 | 0 | 0.0053 | 0 | 0
0.5 | 0.0655 | 0.00525 | 0.0001 | 12.4762
1 | 0.1313 | 0.00533 | 0.0003 | 24.6341
1.5 | 0.1979 | 0.00551 | 0.0004 | 35.9165
2 | 0.2632 | 0.00574 | 0.0008 | 45.8537
2.5 | 0.3298 | 0.00595 | 0.0012 | 55.4286
3 | 0.3967 | 0.00623 | 0.0017 | 63.6758
3.5 | 0.4655 | 0.00638 | 0.0021 | 72.9624
4 | 0.5349 | 0.00654 | 0.0026 | 81.789
4.5 | 0.6046 | 0.00673 | 0.0033 | 89.8366
5 | 0.6743 | 0.00696 | 0.0044 | 96.8822
5.5 | 0.7443 | 0.00726 | 0.0057 | 102.5207
6 | 0.8153 | 0.00756 | 0.0073 | 107.8439
6.5 | 0.8864 | 0.00795 | 0.0094 | 111.4969
7 | 0.9578 | 0.0084 | 0.0119 | 114.0238
7.5 | 1.0278 | 0.00903 | 0.0153 | 113.8206
8 | 1.0962 | 0.00986 | 0.0195 | 111.1765
8.5 | 1.1553 | 0.01124 | 0.0255 | 102.7847
9 | 1.1894 | 0.01407 | 0.0345 | 84.5345
9.5 | 1.1808 | 0.01966 | 0.0447 | 60.061
10 | 1.1505 | 0.02529 | 0.0541 | 45.4923
10.5 | 1.1188 | 0.03303 | 0.0563 | 33.8722
11 | 1.0882 | 0.04332 | 0.0514 | 25.12
11.5 | 1.0579 | 0.05608 | 0.042 | 18.8641
12 | 1.0317 | 0.06908 | 0.0334 | 14.9349
12.5 | 1.0071 | 0.08127 | 0.0268 | 12.392
13 | 0.9834 | 0.09281 | 0.0211 | 10.5958
13.5 | 0.9624 | 0.1041 | 0.0153 | 9.245
14 | 0.9439 | 0.11543 | 0.0092 | 8.1773

## 113. Re 12M Mach 0.00 (1)
BIGFOIL.COM POLAR EXPORT
m3
NACA M3 |  |  |  | Cl Max: | 1.313 | at alpha= | 14 | deg
JavaFoil+Calcfoil stall+Eppler ext transition |  |  |  | L/D Max: | 89.594 | at alpha= | 9 | deg
Re: | 12000000 |  |  | Cd Min: | 0.0085 | at alpha= | 0 | deg
Mach: | 0 |  |  | Cl=0 at alpha= | 0 | deg
|  |  |  | @ Cl=0.1, Cd= | 0.0089157
|  |  |  | @ Cl=0.4, Cd= | 0.009401
|  |  |  | @ Cl=0.6, Cd= | 0.0096425
alpha (deg) | Cl | Cd | Cm | Cl/Cd
-19 | -1.002 | 0.12326 | 0.024 | -8.131
-18.5 | -1.038 | 0.10607 | 0.025 | -9.789
-18 | -1.066 | 0.09623 | 0.025 | -11.08
-17.5 | -1.132 | 0.06262 | 0.027 | -18.084
-17 | -1.194 | 0.0409 | 0.029 | -29.195
-16.5 | -1.252 | 0.02675 | 0.029 | -46.799
-16 | -1.275 | 0.02373 | 0.029 | -53.732
-15.5 | -1.293 | 0.02142 | 0.028 | -60.35
-15 | -1.304 | 0.01975 | 0.028 | -66.016
-14.5 | -1.309 | 0.01857 | 0.027 | -70.511
-14 | -1.313 | 0.01738 | 0.026 | -75.558
-13.5 | -1.299 | 0.01648 | 0.025 | -78.852
-13 | -1.275 | 0.01587 | 0.025 | -80.296
-12.5 | -1.247 | 0.0153 | 0.024 | -81.499
-12 | -1.217 | 0.01494 | 0.023 | -81.512
-11.5 | -1.185 | 0.01446 | 0.022 | -81.924
-11 | -1.15 | 0.01413 | 0.021 | -81.372
-10.5 | -1.112 | 0.01357 | 0.02 | -81.981
-10 | -1.073 | 0.01328 | 0.019 | -80.788
-9.5 | -1.031 | 0.01171 | 0.018 | -88.081
-9 | -0.987 | 0.01118 | 0.017 | -88.319
-8.5 | -0.942 | 0.01086 | 0.016 | -86.696
-8 | -0.894 | 0.01066 | 0.016 | -83.843
-7.5 | -0.845 | 0.01063 | 0.015 | -79.444
-7 | -0.794 | 0.01045 | 0.014 | -76.004
-6.5 | -0.742 | 0.01033 | 0.013 | -71.835
-6 | -0.689 | 0.00993 | 0.012 | -69.378
-5.5 | -0.634 | 0.00978 | 0.011 | -64.876
-5 | -0.579 | 0.00964 | 0.01 | -60.096
-4.5 | -0.523 | 0.00977 | 0.009 | -53.574
-4 | -0.466 | 0.00945 | 0.008 | -49.37
-3.5 | -0.409 | 0.00941 | 0.007 | -43.507
-3 | -0.352 | 0.00955 | 0.006 | -36.797
-2.5 | -0.294 | 0.00903 | 0.005 | -32.497
-2 | -0.235 | 0.00863 | 0.004 | -27.234
-1.5 | -0.177 | 0.0086 | 0.003 | -20.534
-1 | -0.118 | 0.00899 | 0.002 | -13.093
-0.5 | -0.059 | 0.00885 | 0.001 | -6.657
0 | 0 | 0.0085 | 0 | 0
0.5 | 0.059 | 0.00882 | -0.001 | 6.719
1 | 0.119 | 0.00896 | -0.002 | 13.227
1.5 | 0.178 | 0.00857 | -0.003 | 20.733
2 | 0.237 | 0.00861 | -0.004 | 27.5
2.5 | 0.295 | 0.009 | -0.005 | 32.816
3 | 0.354 | 0.00952 | -0.006 | 37.165
3.5 | 0.412 | 0.00937 | -0.007 | 43.957
4 | 0.47 | 0.00941 | -0.008 | 49.89
4.5 | 0.527 | 0.00973 | -0.009 | 54.149
5 | 0.583 | 0.0096 | -0.01 | 60.76
5.5 | 0.639 | 0.00974 | -0.011 | 65.611
6 | 0.694 | 0.00988 | -0.012 | 70.186
6.5 | 0.747 | 0.01028 | -0.013 | 72.701
7 | 0.8 | 0.01039 | -0.014 | 76.948
7.5 | 0.851 | 0.01058 | -0.015 | 80.461
8 | 0.901 | 0.0106 | -0.016 | 84.971
8.5 | 0.949 | 0.01079 | -0.016 | 87.898
9 | 0.995 | 0.01111 | -0.017 | 89.594
9.5 | 1.039 | 0.01163 | -0.018 | 89.393
10 | 1.082 | 0.01318 | -0.019 | 82.083
10.5 | 1.122 | 0.01346 | -0.02 | 83.366
11 | 1.16 | 0.01401 | -0.021 | 82.791
11.5 | 1.196 | 0.01433 | -0.022 | 83.411
12 | 1.229 | 0.01479 | -0.023 | 83.044
12.5 | 1.259 | 0.01515 | -0.024 | 83.111
13 | 1.287 | 0.0157 | -0.025 | 81.975
13.5 | 1.312 | 0.01628 | -0.026 | 80.572
14 | 1.313 | 0.01738 | -0.026 | 75.558
14.5 | 1.309 | 0.01857 | -0.027 | 70.511
15 | 1.304 | 0.01975 | -0.027 | 66.016
15.5 | 1.293 | 0.02142 | -0.028 | 60.35
16 | 1.275 | 0.02373 | -0.029 | 53.732
16.5 | 1.252 | 0.02675 | -0.029 | 46.799
17 | 1.194 | 0.0409 | -0.028 | 29.195
17.5 | 1.132 | 0.06262 | -0.027 | 18.084
18 | 1.066 | 0.09623 | -0.025 | 11.08
18.5 | 1.038 | 0.10607 | -0.025 | 9.789
19 | 1.002 | 0.12326 | -0.024 | 8.131

## 114. Re 12M Mach 0.00 (2)
BIGFOIL.COM POLAR EXPORT
m3
NACA M3 |  |  |  | Cl Max: | 1.8894 | at alpha= | 20 | deg
XFOIL ncrit=9 |  |  |  | L/D Max: | 133.25 | at alpha= | 10.5 | deg
Re: | 12000000 |  |  | Cd Min: | 0.02871 | at alpha= | -20 | deg
Mach: | 0 |  |  | Cl=0 at alpha= | 0 | deg
|  |  |  | @ Cl=0.1, Cd= | 0.0052449
|  |  |  | @ Cl=0.4, Cd= | 0.0059196
|  |  |  | @ Cl=0.6, Cd= | 0.0063217
alpha (deg) | Cl | Cd | Cm | Cl/Cd
-20 | -1.8869 | 0.02871 | -0.0324 | -65.7227
-19.5 | -1.8771 | 0.02563 | -0.0302 | -73.2384
-19 | -1.8631 | 0.02314 | -0.0275 | -80.5143
-18.5 | -1.8468 | 0.02105 | -0.0241 | -87.734
-18 | -1.8268 | 0.01938 | -0.0205 | -94.2621
-17.5 | -1.8023 | 0.0181 | -0.0168 | -99.5746
-17 | -1.7755 | 0.01709 | -0.0129 | -103.8912
-16.5 | -1.7444 | 0.01621 | -0.0094 | -107.6126
-16 | -1.7077 | 0.01525 | -0.007 | -111.9803
-15.5 | -1.6677 | 0.01436 | -0.005 | -116.1351
-15 | -1.6241 | 0.01363 | -0.0035 | -119.1563
-14.5 | -1.5783 | 0.01299 | -0.0023 | -121.5012
-14 | -1.5327 | 0.01227 | -0.001 | -124.9144
-13.5 | -1.4853 | 0.01164 | 0 | -127.6031
-13 | -1.4361 | 0.01113 | 0.0008 | -129.0296
-12.5 | -1.3876 | 0.01056 | 0.0018 | -131.4015
-12 | -1.3384 | 0.01007 | 0.0027 | -132.9096
-11.5 | -1.2815 | 0.00964 | 0.002 | -132.9357
-10.5 | -1.1684 | 0.00877 | 0.0008 | -133.2269
-10 | -1.1161 | 0.00843 | 0.0013 | -132.3962
-9.5 | -1.0641 | 0.00815 | 0.002 | -130.5644
-9 | -1.0109 | 0.00788 | 0.0024 | -128.2868
-8.5 | -0.957 | 0.00759 | 0.0027 | -126.087
-8 | -0.9025 | 0.00731 | 0.0029 | -123.461
-7.5 | -0.8473 | 0.00707 | 0.0029 | -119.8444
-7 | -0.7916 | 0.00688 | 0.0028 | -115.0581
-6 | -0.6791 | 0.00654 | 0.0026 | -103.8379
-5.5 | -0.6227 | 0.00637 | 0.0024 | -97.7551
-5 | -0.5662 | 0.00625 | 0.0022 | -90.592
-4.5 | -0.5091 | 0.00614 | 0.002 | -82.9153
-4 | -0.4521 | 0.00602 | 0.0017 | -75.0997
-3.5 | -0.395 | 0.00591 | 0.0014 | -66.8359
-3 | -0.3387 | 0.00568 | 0.0013 | -59.6303
-2.5 | -0.282 | 0.00556 | 0.0011 | -50.7194
-1.5 | -0.1691 | 0.0053 | 0.0007 | -31.9057
-1 | -0.1125 | 0.0052 | 0.0004 | -21.6346
-0.5 | -0.0561 | 0.00521 | 0.0002 | -10.7678
0 | 0 | 0.00522 | 0 | 0
0.5 | 0.0562 | 0.00521 | -0.0002 | 10.7869
1.5 | 0.1692 | 0.0053 | -0.0007 | 31.9245
2.5 | 0.282 | 0.00556 | -0.0011 | 50.7194
3 | 0.3387 | 0.00568 | -0.0013 | 59.6303
3.5 | 0.395 | 0.00591 | -0.0014 | 66.8359
4 | 0.4521 | 0.00602 | -0.0017 | 75.0997
4.5 | 0.5092 | 0.00614 | -0.002 | 82.9316
5 | 0.5662 | 0.00625 | -0.0022 | 90.592
5.5 | 0.6228 | 0.00637 | -0.0024 | 97.7708
6 | 0.6791 | 0.00654 | -0.0026 | 103.8379
6.5 | 0.7354 | 0.00671 | -0.0027 | 109.5976
7 | 0.7916 | 0.00688 | -0.0029 | 115.0581
7.5 | 0.8474 | 0.00707 | -0.0029 | 119.8586
8 | 0.9026 | 0.00731 | -0.0029 | 123.4747
8.5 | 0.9571 | 0.00759 | -0.0027 | 126.1001
9 | 1.011 | 0.00788 | -0.0024 | 128.2995
9.5 | 1.0643 | 0.00814 | -0.002 | 130.7494
10 | 1.1162 | 0.00843 | -0.0014 | 132.4081
10.5 | 1.1686 | 0.00877 | -0.0008 | 133.2497
11 | 1.224 | 0.00921 | -0.0011 | 132.899
11.5 | 1.2817 | 0.00964 | -0.002 | 132.9564
12 | 1.3386 | 0.01007 | -0.0027 | 132.9295
12.5 | 1.3878 | 0.01056 | -0.0018 | 131.4205
13 | 1.4363 | 0.01113 | -0.0008 | 129.0476
13.5 | 1.4855 | 0.01164 | -0.0001 | 127.6203
14 | 1.5329 | 0.01227 | 0.001 | 124.9307
14.5 | 1.5786 | 0.013 | 0.0022 | 121.4308
15 | 1.6244 | 0.01364 | 0.0034 | 119.0909
15.5 | 1.6682 | 0.01436 | 0.0049 | 116.1699
16 | 1.7082 | 0.01525 | 0.0069 | 112.0131
16.5 | 1.7452 | 0.0162 | 0.0093 | 107.7284
17 | 1.7766 | 0.01708 | 0.0127 | 104.0164
17.5 | 1.8035 | 0.0181 | 0.0166 | 99.6409
18 | 1.8281 | 0.01938 | 0.0203 | 94.3292
18.5 | 1.8486 | 0.02102 | 0.0238 | 87.9448
19 | 1.8648 | 0.02311 | 0.0272 | 80.6923
19.5 | 1.8789 | 0.0256 | 0.0299 | 73.3945
20 | 1.8894 | 0.02863 | 0.0321 | 65.9937

## 115. Re 12M Mach 0.10 (1)
BIGFOIL.COM POLAR EXPORT
m3
NACA M3 |  |  |  | Cl Max: | 1.306 | at alpha= | 13.5 | deg
JavaFoil+Calcfoil stall+Eppler ext transition |  |  |  | L/D Max: | 92.157 | at alpha= | 11.5 | deg
Re: | 12000000 |  |  | Cd Min: | 0.00847 | at alpha= | 0 | deg
Mach: | 0.1 |  |  | Cl=0 at alpha= | 0 | deg
|  |  |  | @ Cl=0.1, Cd= | 0.0089136
|  |  |  | @ Cl=0.4, Cd= | 0.0093562
|  |  |  | @ Cl=0.6, Cd= | 0.0096875
alpha (deg) | Cl | Cd | Cm | Cl/Cd
-19 | -0.952 | 0.13295 | 0.023 | -7.158
-18.5 | -0.984 | 0.1201 | 0.023 | -8.195
-18 | -1.013 | 0.11161 | 0.023 | -9.077
-17.5 | -1.07 | 0.08117 | 0.026 | -13.183
-17 | -1.14 | 0.05129 | 0.028 | -22.223
-16.5 | -1.216 | 0.02959 | 0.029 | -41.088
-16 | -1.246 | 0.02523 | 0.029 | -49.392
-15.5 | -1.271 | 0.02204 | 0.028 | -57.676
-15 | -1.283 | 0.02082 | 0.028 | -61.634
-14.5 | -1.295 | 0.01906 | 0.027 | -67.924
-14 | -1.3 | 0.01784 | 0.026 | -72.88
-13.5 | -1.293 | 0.01671 | 0.026 | -77.376
-13 | -1.27 | 0.01607 | 0.025 | -79.045
-12.5 | -1.244 | 0.01547 | 0.024 | -80.448
-12 | -1.216 | 0.0151 | 0.023 | -80.507
-11.5 | -1.185 | 0.01308 | 0.022 | -90.554
-11 | -1.15 | 0.01427 | 0.021 | -80.596
-10.5 | -1.113 | 0.01362 | 0.02 | -81.734
-10 | -1.074 | 0.01341 | 0.019 | -80.121
-9.5 | -1.034 | 0.0117 | 0.018 | -88.349
-9 | -0.99 | 0.01117 | 0.017 | -88.614
-8.5 | -0.944 | 0.01096 | 0.017 | -86.169
-8 | -0.897 | 0.01065 | 0.016 | -84.186
-7.5 | -0.848 | 0.0107 | 0.015 | -79.218
-7 | -0.797 | 0.01028 | 0.014 | -77.518
-6.5 | -0.745 | 0.01033 | 0.013 | -72.15
-6 | -0.692 | 0.01 | 0.012 | -69.151
-5.5 | -0.637 | 0.00985 | 0.011 | -64.715
-5 | -0.582 | 0.00969 | 0.01 | -60.054
-4.5 | -0.526 | 0.00985 | 0.009 | -53.354
-4 | -0.469 | 0.00949 | 0.008 | -49.381
-3.5 | -0.411 | 0.00936 | 0.007 | -43.959
-3 | -0.353 | 0.0095 | 0.006 | -37.177
-2.5 | -0.295 | 0.00912 | 0.005 | -32.351
-2 | -0.236 | 0.00869 | 0.004 | -27.192
-1.5 | -0.177 | 0.00859 | 0.003 | -20.65
-1 | -0.118 | 0.00895 | 0.002 | -13.227
-0.5 | -0.059 | 0.00893 | 0.001 | -6.631
0 | 0 | 0.00847 | 0 | 0
0.5 | 0.06 | 0.0089 | -0.001 | 6.693
1 | 0.119 | 0.00892 | -0.002 | 13.363
1.5 | 0.179 | 0.00857 | -0.003 | 20.85
2 | 0.238 | 0.00866 | -0.004 | 27.46
2.5 | 0.297 | 0.00909 | -0.005 | 32.672
3 | 0.356 | 0.00947 | -0.006 | 37.55
3.5 | 0.414 | 0.00932 | -0.007 | 44.414
4 | 0.472 | 0.00946 | -0.008 | 49.905
4.5 | 0.529 | 0.00981 | -0.009 | 53.929
5 | 0.586 | 0.00965 | -0.01 | 60.725
5.5 | 0.642 | 0.0098 | -0.011 | 65.457
6 | 0.697 | 0.00996 | -0.012 | 69.966
6.5 | 0.75 | 0.01028 | -0.013 | 73.019
7 | 0.803 | 0.01023 | -0.014 | 78.488
7.5 | 0.854 | 0.01064 | -0.015 | 80.243
8 | 0.904 | 0.01059 | -0.016 | 85.319
8.5 | 0.952 | 0.01089 | -0.017 | 87.376
9 | 0.998 | 0.0111 | -0.018 | 89.893
9.5 | 1.042 | 0.01162 | -0.018 | 89.665
10 | 1.084 | 0.01331 | -0.019 | 81.416
10.5 | 1.123 | 0.01351 | -0.02 | 83.113
11 | 1.16 | 0.01415 | -0.021 | 82.013
11.5 | 1.195 | 0.01297 | -0.022 | 92.157
12 | 1.227 | 0.01496 | -0.023 | 82.031
12.5 | 1.256 | 0.01531 | -0.024 | 82.05
13 | 1.282 | 0.01589 | -0.025 | 80.707
13.5 | 1.306 | 0.01651 | -0.026 | 79.07
14 | 1.3 | 0.01784 | -0.026 | 72.88
14.5 | 1.295 | 0.01906 | -0.027 | 67.924
15 | 1.283 | 0.02082 | -0.027 | 61.634
15.5 | 1.271 | 0.02204 | -0.028 | 57.676
16 | 1.246 | 0.02523 | -0.029 | 49.392
16.5 | 1.216 | 0.02959 | -0.029 | 41.088
17 | 1.14 | 0.05129 | -0.028 | 22.223
17.5 | 1.07 | 0.08117 | -0.026 | 13.183
18 | 1.013 | 0.11161 | -0.023 | 9.077
18.5 | 0.984 | 0.1201 | -0.023 | 8.195

## 116. Re 12M Mach 0.10 (2)
BIGFOIL.COM POLAR EXPORT
m3
NACA M3 |  |  |  | Cl Max: | 1.8835 | at alpha= | 20 | deg
XFOIL ncrit=9 |  |  |  | L/D Max: | 132.751 | at alpha= | 10.5 | deg
Re: | 12000000 |  |  | Cd Min: | 0.0318 | at alpha= | -20 | deg
Mach: | 0.1 |  |  | Cl=0 at alpha= | 0 | deg
|  |  |  | @ Cl=0.1, Cd= | 0.0052046
|  |  |  | @ Cl=0.4, Cd= | 0.0059256
|  |  |  | @ Cl=0.6, Cd= | 0.0063291
alpha (deg) | Cl | Cd | Cm | Cl/Cd
-20 | -1.8808 | 0.0318 | -0.0367 | -59.1447
-19.5 | -1.8712 | 0.02828 | -0.0352 | -66.1669
-19 | -1.8576 | 0.02542 | -0.0329 | -73.0763
-18.5 | -1.8433 | 0.02289 | -0.0299 | -80.5286
-18 | -1.827 | 0.02074 | -0.0262 | -88.0906
-17.5 | -1.8066 | 0.01904 | -0.0222 | -94.8845
-17 | -1.7814 | 0.01776 | -0.0181 | -100.3041
-16.5 | -1.7542 | 0.01677 | -0.0138 | -104.6035
-16 | -1.7182 | 0.01587 | -0.0108 | -108.2672
-15.5 | -1.6793 | 0.01489 | -0.0083 | -112.7804
-15 | -1.6373 | 0.01401 | -0.0063 | -116.8665
-14.5 | -1.5916 | 0.01329 | -0.0047 | -119.7592
-14 | -1.5447 | 0.01262 | -0.0033 | -122.401
-13.5 | -1.4976 | 0.01188 | -0.0019 | -126.0606
-13 | -1.4483 | 0.01131 | -0.0009 | -128.0548
-12.5 | -1.3986 | 0.01077 | 0.0002 | -129.8607
-12 | -1.3497 | 0.01022 | 0.0014 | -132.0646
-11.5 | -1.2922 | 0.00975 | 0.0009 | -132.5333
-10.5 | -1.1773 | 0.00887 | -0.0001 | -132.7283
-10 | -1.1246 | 0.00851 | 0.0005 | -132.1504
-9.5 | -1.0721 | 0.00821 | 0.0013 | -130.5847
-9 | -1.0183 | 0.00793 | 0.0018 | -128.4111
-8.5 | -0.9638 | 0.00765 | 0.0022 | -125.9869
-8 | -0.9088 | 0.00735 | 0.0024 | -123.6463
-7.5 | -0.8531 | 0.00711 | 0.0025 | -119.9859
-7 | -0.7969 | 0.00691 | 0.0025 | -115.3256
-6.5 | -0.7402 | 0.00673 | 0.0024 | -109.9851
-6 | -0.6834 | 0.00656 | 0.0023 | -104.1768
-5.5 | -0.6266 | 0.00639 | 0.0022 | -98.0595
-5 | -0.5697 | 0.00626 | 0.0021 | -91.0064
-4.5 | -0.5123 | 0.00616 | 0.0019 | -83.1656
-4 | -0.4547 | 0.00604 | 0.0016 | -75.2815
-3.5 | -0.3972 | 0.00592 | 0.0013 | -67.0946
-3 | -0.3407 | 0.00569 | 0.0012 | -59.877
-2.5 | -0.2836 | 0.00557 | 0.001 | -50.9156
-2 | -0.227 | 0.00546 | 0.0009 | -41.5751
-1.5 | -0.1701 | 0.00531 | 0.0006 | -32.0339
-1 | -0.1131 | 0.00521 | 0.0004 | -21.7083
-0.5 | -0.0565 | 0.00521 | 0.0002 | -10.8445
0 | 0 | 0.00522 | 0 | 0
0.5 | 0.0565 | 0.00522 | -0.0002 | 10.8238
1 | 0.1131 | 0.0052 | -0.0004 | 21.75
1.5 | 0.1701 | 0.0053 | -0.0007 | 32.0943
2 | 0.227 | 0.00546 | -0.0009 | 41.5751
2.5 | 0.2836 | 0.00557 | -0.001 | 50.9156
3 | 0.3407 | 0.00569 | -0.0012 | 59.877
3.5 | 0.3973 | 0.00592 | -0.0014 | 67.1115
4 | 0.4548 | 0.00604 | -0.0016 | 75.298
4.5 | 0.5123 | 0.00616 | -0.0019 | 83.1656
5 | 0.5697 | 0.00626 | -0.0021 | 91.0064
5.5 | 0.6267 | 0.00639 | -0.0023 | 98.0751
6 | 0.6835 | 0.00656 | -0.0024 | 104.1921
6.5 | 0.7403 | 0.00673 | -0.0025 | 110
7 | 0.7969 | 0.00691 | -0.0026 | 115.3256
7.5 | 0.8532 | 0.00711 | -0.0025 | 120
8 | 0.9088 | 0.00736 | -0.0024 | 123.4783
8.5 | 0.9638 | 0.00765 | -0.0022 | 125.9869
9 | 1.0184 | 0.00794 | -0.0018 | 128.262
9.5 | 1.0722 | 0.0082 | -0.0013 | 130.7561
10 | 1.1247 | 0.00851 | -0.0006 | 132.1622
10.5 | 1.1775 | 0.00887 | 0.0001 | 132.7508
11.5 | 1.2924 | 0.00975 | -0.0009 | 132.5538
12 | 1.3499 | 0.01022 | -0.0015 | 132.0841
12.5 | 1.3987 | 0.01077 | -0.0002 | 129.87
13 | 1.4485 | 0.01131 | 0.0008 | 128.0725
13.5 | 1.4979 | 0.01189 | 0.0019 | 125.9798
14 | 1.5449 | 0.01262 | 0.0033 | 122.4168
14.5 | 1.592 | 0.01329 | 0.0046 | 119.7893
15 | 1.6377 | 0.01401 | 0.0062 | 116.8951
15.5 | 1.6798 | 0.01489 | 0.0082 | 112.814
16 | 1.7189 | 0.01587 | 0.0107 | 108.3113
16.5 | 1.7551 | 0.01676 | 0.0136 | 104.7196
17 | 1.7825 | 0.01776 | 0.0179 | 100.366
17.5 | 1.8079 | 0.01903 | 0.022 | 95.0026
18 | 1.8282 | 0.02074 | 0.026 | 88.1485
18.5 | 1.8451 | 0.02285 | 0.0296 | 80.7484
19 | 1.8594 | 0.02538 | 0.0327 | 73.2624
19.5 | 1.8735 | 0.02822 | 0.0349 | 66.3891
20 | 1.8835 | 0.03171 | 0.0364 | 59.3977

## 117. Re 12M Mach 0.25 (1)
BIGFOIL.COM POLAR EXPORT
m3
NACA M3 |  |  |  | Cl Max: | 1.222 | at alpha= | 12.5 | deg
JavaFoil+Calcfoil stall+Eppler ext transition |  |  |  | L/D Max: | 90.044 | at alpha= | 10.5 | deg
Re: | 12000000 |  |  | Cd Min: | 0.00842 | at alpha= | 0 | deg
Mach: | 0.25 |  |  | Cl=0 at alpha= | 0 | deg
|  |  |  | @ Cl=0.1, Cd= | 0.0089439
|  |  |  | @ Cl=0.4, Cd= | 0.0094208
|  |  |  | @ Cl=0.6, Cd= | 0.0096922
alpha (deg) | Cl | Cd | Cm | Cl/Cd
-18 | -0.677 | 0.15245 | 0.018 | -4.441
-17.5 | -0.739 | 0.14072 | 0.018 | -5.249
-17 | -0.797 | 0.13066 | 0.019 | -6.1
-16.5 | -0.854 | 0.11662 | 0.02 | -7.319
-16 | -0.933 | 0.08298 | 0.023 | -11.25
-15.5 | -1.068 | 0.03409 | 0.028 | -31.336
-15 | -1.119 | 0.02929 | 0.027 | -38.203
-14.5 | -1.169 | 0.0241 | 0.027 | -48.518
-14 | -1.205 | 0.02126 | 0.026 | -56.663
-13.5 | -1.212 | 0.01937 | 0.026 | -62.603
-13 | -1.213 | 0.01776 | 0.025 | -68.263
-12.5 | -1.21 | 0.01665 | 0.024 | -72.675
-12 | -1.192 | 0.01604 | 0.024 | -74.292
-11.5 | -1.17 | 0.01544 | 0.023 | -75.735
-11 | -1.144 | 0.01323 | 0.022 | -86.432
-10.5 | -1.113 | 0.01257 | 0.021 | -88.549
-10 | -1.079 | 0.01242 | 0.02 | -86.936
-9.5 | -1.042 | 0.01201 | 0.019 | -86.796
-9 | -1.002 | 0.01143 | 0.018 | -87.631
-8.5 | -0.958 | 0.01144 | 0.017 | -83.773
-8 | -0.912 | 0.01086 | 0.016 | -83.99
-7.5 | -0.864 | 0.01082 | 0.015 | -79.894
-7 | -0.814 | 0.01045 | 0.014 | -77.87
-6.5 | -0.762 | 0.0103 | 0.013 | -73.96
-6 | -0.708 | 0.01004 | 0.012 | -70.486
-5.5 | -0.653 | 0.0099 | 0.011 | -65.953
-5 | -0.597 | 0.00974 | 0.01 | -61.272
-4.5 | -0.539 | 0.00986 | 0.009 | -54.692
-4 | -0.481 | 0.0095 | 0.008 | -50.666
-3.5 | -0.422 | 0.00938 | 0.007 | -45.004
-3 | -0.363 | 0.00955 | 0.006 | -37.99
-2.5 | -0.303 | 0.00908 | 0.005 | -33.37
-2 | -0.243 | 0.0087 | 0.004 | -27.916
-1.5 | -0.182 | 0.00858 | 0.003 | -21.242
-1 | -0.122 | 0.00901 | 0.002 | -13.49
-0.5 | -0.061 | 0.00891 | 0.001 | -6.826
0 | 0 | 0.00842 | 0 | 0
0.5 | 0.061 | 0.00888 | -0.001 | 6.892
1 | 0.122 | 0.00898 | -0.002 | 13.633
1.5 | 0.183 | 0.00855 | -0.003 | 21.456
2 | 0.244 | 0.00867 | -0.004 | 28.201
2.5 | 0.305 | 0.00905 | -0.005 | 33.711
3 | 0.365 | 0.00952 | -0.006 | 38.384
3.5 | 0.425 | 0.00935 | -0.007 | 45.487
4 | 0.484 | 0.00946 | -0.008 | 51.223
4.5 | 0.543 | 0.00982 | -0.009 | 55.302
5 | 0.601 | 0.00969 | -0.01 | 61.98
5.5 | 0.658 | 0.00985 | -0.011 | 66.736
6 | 0.713 | 0.01 | -0.012 | 71.346
6.5 | 0.767 | 0.01025 | -0.013 | 74.891
7 | 0.82 | 0.0104 | -0.014 | 78.88
7.5 | 0.871 | 0.01076 | -0.015 | 80.953
8 | 0.92 | 0.0108 | -0.016 | 85.159
8.5 | 0.966 | 0.01137 | -0.017 | 84.972
9 | 1.01 | 0.01135 | -0.018 | 88.936
9.5 | 1.051 | 0.01192 | -0.019 | 88.127
10 | 1.088 | 0.01232 | -0.02 | 88.337
10.5 | 1.123 | 0.01247 | -0.021 | 90.044
11 | 1.154 | 0.01312 | -0.022 | 87.951
11.5 | 1.181 | 0.0153 | -0.023 | 77.165
12 | 1.203 | 0.01589 | -0.024 | 75.756
12.5 | 1.222 | 0.01647 | -0.025 | 74.185
13 | 1.213 | 0.01776 | -0.025 | 68.263
13.5 | 1.212 | 0.01937 | -0.026 | 62.603
14 | 1.205 | 0.02126 | -0.026 | 56.663
14.5 | 1.169 | 0.0241 | -0.027 | 48.518
15 | 1.119 | 0.02929 | -0.027 | 38.203
15.5 | 1.068 | 0.03409 | -0.027 | 31.336
16 | 0.933 | 0.08298 | -0.023 | 11.25
16.5 | 0.854 | 0.11662 | -0.019 | 7.319
17 | 0.797 | 0.12919 | -0.019 | 6.173
17.5 | 0.739 | 0.13957 | -0.018 | 5.295

## 118. Re 12M Mach 0.25 (2)
BIGFOIL.COM POLAR EXPORT
m3
NACA M3 |  |  |  | Cl Max: | 1.8054 | at alpha= | 18 | deg
XFOIL ncrit=9 |  |  |  | L/D Max: | 130.523 | at alpha= | 10 | deg
Re: | 12000000 |  |  | Cd Min: | 0.07213 | at alpha= | 20 | deg
Mach: | 0.25 |  |  | Cl=0 at alpha= | 0 | deg
|  |  |  | @ Cl=0.1, Cd= | 0.0052157
|  |  |  | @ Cl=0.4, Cd= | 0.0059527
|  |  |  | @ Cl=0.6, Cd= | 0.0063792
alpha (deg) | Cl | Cd | Cm | Cl/Cd
-20 | -1.6916 | 0.07204 | -0.0375 | -23.4814
-19.5 | -1.745 | 0.05813 | -0.0448 | -30.0189
-19 | -1.7788 | 0.04737 | -0.0493 | -37.5512
-18.5 | -1.7974 | 0.03917 | -0.0513 | -45.8872
-18 | -1.8032 | 0.03297 | -0.0511 | -54.6921
-17.5 | -1.7985 | 0.02834 | -0.0492 | -63.4615
-17 | -1.7859 | 0.02486 | -0.0461 | -71.8383
-16.5 | -1.7678 | 0.02216 | -0.042 | -79.7744
-16 | -1.7494 | 0.01982 | -0.0368 | -88.2644
-15.5 | -1.7261 | 0.01801 | -0.0312 | -95.8412
-15 | -1.6984 | 0.01668 | -0.0252 | -101.8225
-14.5 | -1.6574 | 0.01559 | -0.0211 | -106.3117
-14 | -1.6126 | 0.0145 | -0.0176 | -111.2138
-13.5 | -1.5652 | 0.01347 | -0.0145 | -116.199
-13 | -1.5136 | 0.01268 | -0.012 | -119.3691
-12.5 | -1.4624 | 0.01183 | -0.0096 | -123.6179
-12 | -1.4095 | 0.01117 | -0.0073 | -126.1862
-11.5 | -1.3523 | 0.01054 | -0.0061 | -128.3017
-10.5 | -1.2275 | 0.00945 | -0.0058 | -129.8942
-10 | -1.1719 | 0.00898 | -0.0044 | -130.5011
-9.5 | -1.1166 | 0.00857 | -0.0029 | -130.2917
-9 | -1.0598 | 0.00824 | -0.0017 | -128.6165
-8.5 | -1.0018 | 0.00795 | -0.0009 | -126.0126
-8 | -0.9438 | 0.00762 | -0.0002 | -123.8583
-7.5 | -0.8854 | 0.00732 | 0.0003 | -120.9563
-7 | -0.8265 | 0.00707 | 0.0007 | -116.9024
-6.5 | -0.7671 | 0.00686 | 0.0009 | -111.8222
-6 | -0.7077 | 0.00669 | 0.0011 | -105.7848
-5.5 | -0.6484 | 0.00651 | 0.0012 | -99.6006
-5 | -0.5891 | 0.00635 | 0.0012 | -92.7717
-4.5 | -0.5295 | 0.00622 | 0.0012 | -85.1286
-4 | -0.4697 | 0.00611 | 0.001 | -76.874
-3.5 | -0.4101 | 0.00598 | 0.0009 | -68.5786
-3 | -0.3509 | 0.00582 | 0.0008 | -60.2921
-2.5 | -0.2924 | 0.00561 | 0.0007 | -52.1212
-2 | -0.2338 | 0.00552 | 0.0006 | -42.3551
-1.5 | -0.1754 | 0.00533 | 0.0005 | -32.9081
-1 | -0.1166 | 0.00522 | 0.0003 | -22.3372
-0.5 | -0.0582 | 0.00522 | 0.0001 | -11.1494
0.5 | 0.0582 | 0.00523 | -0.0002 | 11.1281
1 | 0.1166 | 0.00521 | -0.0003 | 22.38
1.5 | 0.1755 | 0.00533 | -0.0005 | 32.9268
2 | 0.2338 | 0.00552 | -0.0006 | 42.3551
2.5 | 0.2925 | 0.00561 | -0.0007 | 52.139
3 | 0.351 | 0.00582 | -0.0008 | 60.3093
3.5 | 0.4101 | 0.00598 | -0.0009 | 68.5786
4 | 0.4697 | 0.00611 | -0.001 | 76.874
4.5 | 0.5296 | 0.00622 | -0.0012 | 85.1447
5 | 0.5892 | 0.00635 | -0.0013 | 92.7874
5.5 | 0.6484 | 0.00651 | -0.0012 | 99.6006
6 | 0.7078 | 0.00669 | -0.0011 | 105.7997
6.5 | 0.7672 | 0.00686 | -0.0009 | 111.8367
7 | 0.8266 | 0.00707 | -0.0007 | 116.9165
7.5 | 0.8855 | 0.00732 | -0.0003 | 120.9699
8 | 0.9438 | 0.00762 | 0.0002 | 123.8583
8.5 | 1.0019 | 0.00794 | 0.0009 | 126.1839
9 | 1.0599 | 0.00824 | 0.0017 | 128.6286
9.5 | 1.1167 | 0.00857 | 0.0028 | 130.3034
10 | 1.1721 | 0.00898 | 0.0043 | 130.5234
10.5 | 1.2278 | 0.00945 | 0.0058 | 129.9259
11.5 | 1.3525 | 0.01054 | 0.006 | 128.3207
12 | 1.4096 | 0.01116 | 0.0073 | 126.3082
12.5 | 1.4626 | 0.01183 | 0.0095 | 123.6348
13 | 1.5139 | 0.01268 | 0.012 | 119.3927
13.5 | 1.5656 | 0.01347 | 0.0144 | 116.2287
14 | 1.613 | 0.0145 | 0.0175 | 111.2414
14.5 | 1.658 | 0.01559 | 0.021 | 106.3502
15 | 1.6992 | 0.01668 | 0.0251 | 101.8705
15.5 | 1.7271 | 0.01801 | 0.031 | 95.8967
16 | 1.7505 | 0.01982 | 0.0367 | 88.3199
16.5 | 1.7688 | 0.02217 | 0.0418 | 79.7835
17 | 1.7875 | 0.02484 | 0.0459 | 71.9605
17.5 | 1.8005 | 0.0283 | 0.049 | 63.6219
18 | 1.8054 | 0.03293 | 0.0509 | 54.8254
18.5 | 1.8 | 0.0391 | 0.051 | 46.0358
19 | 1.7814 | 0.04732 | 0.049 | 37.6458
19.5 | 1.7478 | 0.05807 | 0.0444 | 30.0982
20 | 1.6934 | 0.07213 | 0.037 | 23.4771

## 119. Re 12M Mach 0.50 (1)
BIGFOIL.COM POLAR EXPORT
m3
NACA M3 |  |  |  | Cl Max: | 1.109 | at alpha= | 20 | deg
JavaFoil+Calcfoil stall+Eppler ext transition |  |  |  | L/D Max: | 77.745 | at alpha= | 7 | deg
Re: | 12000000 |  |  | Cd Min: | 0.00839 | at alpha= | 0 | deg
Mach: | 0.5 |  |  | Cl=0 at alpha= | 0 | deg
|  |  |  | @ Cl=0.1, Cd= | 0.0092952
|  |  |  | @ Cl=0.4, Cd= | 0.0096406
|  |  |  | @ Cl=0.6, Cd= | 0.010032
alpha (deg) | Cl | Cd | Cm | Cl/Cd
-20 | -1.101 | 0.14871 | 0.029 | -7.4
-19.5 | -1.084 | 0.13003 | 0.029 | -8.336
-19 | -1.057 | 0.12473 | 0.029 | -8.473
-18.5 | -1.031 | 0.11773 | 0.028 | -8.758
-18 | -1.002 | 0.11567 | 0.027 | -8.665
-17.5 | -0.973 | 0.11121 | 0.026 | -8.749
-17 | -0.936 | 0.11603 | 0.024 | -8.065
-16.5 | -0.903 | 0.11409 | 0.022 | -7.919
-16 | -0.88 | 0.11892 | 0.022 | -7.4
-15.5 | -0.859 | 0.10576 | 0.023 | -8.127
-15 | -0.834 | 0.09839 | 0.022 | -8.475
-14.5 | -0.806 | 0.09404 | 0.021 | -8.574
-14 | -0.774 | 0.09373 | 0.02 | -8.261
-13.5 | -0.743 | 0.09113 | 0.018 | -8.155
-13 | -0.713 | 0.09021 | 0.017 | -7.905
-12.5 | -0.684 | 0.0869 | 0.016 | -7.874
-12 | -0.659 | 0.08654 | 0.016 | -7.616
-11.5 | -0.632 | 0.08167 | 0.015 | -7.739
-11 | -0.605 | 0.07604 | 0.014 | -7.955
-10.5 | -0.582 | 0.06789 | 0.015 | -8.568
-10 | -0.655 | 0.01952 | 0.022 | -33.53
-9.5 | -0.635 | 0.01669 | 0.021 | -38.034
-9 | -0.604 | 0.01365 | 0.02 | -44.294
-8.5 | -0.837 | 0.01325 | 0.019 | -63.178
-8 | -0.887 | 0.01197 | 0.018 | -74.1
-7.5 | -0.883 | 0.01144 | 0.017 | -77.164
-7 | -0.856 | 0.01101 | 0.016 | -77.711
-6.5 | -0.816 | 0.01087 | 0.015 | -75.096
-6 | -0.768 | 0.01056 | 0.013 | -72.777
-5.5 | -0.715 | 0.01051 | 0.012 | -67.995
-5 | -0.657 | 0.01002 | 0.011 | -65.602
-4.5 | -0.597 | 0.01009 | 0.01 | -59.133
-4 | -0.534 | 0.0096 | 0.009 | -55.638
-3.5 | -0.47 | 0.00952 | 0.008 | -49.33
-3 | -0.404 | 0.0097 | 0.007 | -41.693
-2.5 | -0.338 | 0.0096 | 0.006 | -35.195
-2 | -0.271 | 0.00868 | 0.005 | -31.213
-1.5 | -0.204 | 0.00859 | 0.003 | -23.696
-1 | -0.136 | 0.00911 | 0.002 | -14.905
-0.5 | -0.068 | 0.00953 | 0.001 | -7.127
0 | 0 | 0.00839 | 0 | 0
0.5 | 0.068 | 0.00949 | -0.001 | 7.21
1 | 0.137 | 0.00907 | -0.002 | 15.085
1.5 | 0.205 | 0.00855 | -0.003 | 23.97
2 | 0.273 | 0.00864 | -0.005 | 31.578
2.5 | 0.34 | 0.00956 | -0.006 | 35.604
3 | 0.407 | 0.00965 | -0.007 | 42.187
3.5 | 0.473 | 0.00948 | -0.008 | 49.934
4 | 0.538 | 0.00955 | -0.009 | 56.331
4.5 | 0.601 | 0.01004 | -0.01 | 59.877
5 | 0.662 | 0.00997 | -0.011 | 66.462
5.5 | 0.721 | 0.01046 | -0.012 | 68.897
6 | 0.775 | 0.0105 | -0.014 | 73.78
6.5 | 0.823 | 0.0108 | -0.015 | 76.16
7 | 0.863 | 0.0111 | -0.016 | 77.745
7.5 | 0.89 | 0.01163 | -0.017 | 76.502
8 | 0.895 | 0.01223 | -0.018 | 73.162
8.5 | 0.845 | 0.01316 | -0.019 | 64.216
9 | 0.61 | 0.01354 | -0.02 | 45.047
9.5 | 0.635 | 0.01669 | -0.021 | 38.034
10 | 0.655 | 0.01952 | -0.021 | 33.53
10.5 | 0.585 | 0.06477 | -0.015 | 9.037
11 | 0.606 | 0.07455 | -0.014 | 8.124
11.5 | 0.632 | 0.08124 | -0.015 | 7.782
12 | 0.659 | 0.08654 | -0.015 | 7.616
12.5 | 0.683 | 0.09174 | -0.015 | 7.441
13 | 0.71 | 0.0949 | -0.016 | 7.486
13.5 | 0.739 | 0.09798 | -0.017 | 7.546
14 | 0.768 | 0.10221 | -0.018 | 7.518
14.5 | 0.798 | 0.10405 | -0.02 | 7.669
15 | 0.826 | 0.10731 | -0.021 | 7.701
15.5 | 0.858 | 0.10595 | -0.022 | 8.101
16 | 0.88 | 0.11876 | -0.022 | 7.41
16.5 | 0.9 | 0.11932 | -0.021 | 7.54
17 | 0.939 | 0.11172 | -0.024 | 8.404
17.5 | 0.959 | 0.12595 | -0.024 | 7.613
18 | 0.994 | 0.12319 | -0.026 | 8.07
18.5 | 1.025 | 0.12364 | -0.027 | 8.292
19 | 1.056 | 0.12533 | -0.028 | 8.426
19.5 | 1.089 | 0.12394 | -0.03 | 8.783
20 | 1.109 | 0.13592 | -0.03 | 8.163

## 120. Re 12M Mach 0.50 (2)
BIGFOIL.COM POLAR EXPORT
m3
NACA M3 |  |  |  | Cl Max: | 1.2025 | at alpha= | 9 | deg
XFOIL ncrit=9 |  |  |  | L/D Max: | 118.926 | at alpha= | 7 | deg
Re: | 12000000 |  |  | Cd Min: | 0.1134 | at alpha= | 14 | deg
Mach: | 0.5 |  |  | Cl=0 at alpha= | 0 | deg
|  |  |  | @ Cl=0.1, Cd= | 0.0053111
|  |  |  | @ Cl=0.4, Cd= | 0.0061226
|  |  |  | @ Cl=0.6, Cd= | 0.0065704
alpha (deg) | Cl | Cd | Cm | Cl/Cd
-14 | -0.9588 | 0.11322 | -0.0112 | -8.4685
-13.5 | -0.9757 | 0.10219 | -0.0171 | -9.5479
-13 | -0.9953 | 0.09115 | -0.0226 | -10.9194
-12.5 | -1.0181 | 0.07972 | -0.0282 | -12.7709
-12 | -1.0423 | 0.06757 | -0.0348 | -15.4255
-11.5 | -1.0679 | 0.05466 | -0.0435 | -19.5371
-11 | -1.0977 | 0.04217 | -0.0525 | -26.0304
-10.5 | -1.1332 | 0.03177 | -0.057 | -35.6689
-10 | -1.1688 | 0.02415 | -0.0538 | -48.3975
-9.5 | -1.1988 | 0.0189 | -0.0432 | -63.4286
-9 | -1.2023 | 0.01351 | -0.033 | -88.9933
-8.5 | -1.1696 | 0.01057 | -0.0237 | -110.6528
-8 | -1.1053 | 0.00939 | -0.0182 | -117.7103
-7.5 | -1.0341 | 0.0087 | -0.0144 | -118.8621
-7 | -0.9632 | 0.0081 | -0.0111 | -118.9136
-6.5 | -0.891 | 0.00767 | -0.0087 | -116.1669
-6 | -0.8193 | 0.00733 | -0.0067 | -111.7735
-5.5 | -0.7479 | 0.00705 | -0.0052 | -106.0851
-5 | -0.6771 | 0.00683 | -0.0039 | -99.1362
-4.5 | -0.6072 | 0.00659 | -0.0029 | -92.1396
-4 | -0.5373 | 0.0064 | -0.0022 | -83.9531
-3.5 | -0.4676 | 0.00626 | -0.0017 | -74.6965
-3 | -0.3986 | 0.00612 | -0.0014 | -65.1307
-2.5 | -0.3306 | 0.00596 | -0.0011 | -55.4698
-2 | -0.2644 | 0.00573 | -0.0007 | -46.1431
-1.5 | -0.1984 | 0.00551 | -0.0003 | -36.0073
-1 | -0.1317 | 0.00534 | -0.0002 | -24.6629
-0.5 | -0.0658 | 0.00528 | -0.0001 | -12.4621
0 | 0 | 0.00535 | 0 | 0
0.5 | 0.0659 | 0.00528 | 0.0001 | 12.4811
1 | 0.1317 | 0.00534 | 0.0002 | 24.6629
1.5 | 0.1986 | 0.0055 | 0.0003 | 36.1091
2 | 0.2644 | 0.00573 | 0.0006 | 46.1431
2.5 | 0.3307 | 0.00596 | 0.001 | 55.4866
3 | 0.3987 | 0.00612 | 0.0014 | 65.1471
3.5 | 0.4676 | 0.00626 | 0.0017 | 74.6965
4 | 0.5374 | 0.0064 | 0.0022 | 83.9688
4.5 | 0.6072 | 0.00659 | 0.0029 | 92.1396
5 | 0.6771 | 0.00683 | 0.0039 | 99.1362
5.5 | 0.748 | 0.00705 | 0.0052 | 106.0993
6 | 0.8194 | 0.00733 | 0.0067 | 111.7872
6.5 | 0.8911 | 0.00767 | 0.0087 | 116.1799
7 | 0.9633 | 0.0081 | 0.0111 | 118.9259
7.5 | 1.0343 | 0.0087 | 0.0143 | 118.8851
8 | 1.1054 | 0.0094 | 0.0182 | 117.5957
8.5 | 1.1698 | 0.01057 | 0.0237 | 110.6717
9 | 1.2025 | 0.01352 | 0.0329 | 88.9423
9.5 | 1.199 | 0.01893 | 0.0431 | 63.3386
10 | 1.1691 | 0.02419 | 0.0537 | 48.3299
10.5 | 1.1333 | 0.03185 | 0.0568 | 35.5824
11 | 1.0982 | 0.04227 | 0.0523 | 25.9806
11.5 | 1.0685 | 0.05479 | 0.0431 | 19.5017
12 | 1.0428 | 0.06773 | 0.0344 | 15.3964
12.5 | 1.0188 | 0.07987 | 0.0278 | 12.7557
13 | 0.9962 | 0.0913 | 0.0222 | 10.9113
13.5 | 0.9765 | 0.10236 | 0.0167 | 9.5399
14 | 0.9596 | 0.1134 | 0.0108 | 8.4621

## 121. Re 14M Mach 0.00 (1)
BIGFOIL.COM POLAR EXPORT
m3
NACA M3 |  |  |  | Cl Max: | 1.318 | at alpha= | 14 | deg
JavaFoil+Calcfoil stall+Eppler ext transition |  |  |  | L/D Max: | 95.406 | at alpha= | 10.5 | deg
Re: | 14000000 |  |  | Cd Min: | 0.00849 | at alpha= | 0 | deg
Mach: | 0 |  |  | Cl=0 at alpha= | 0 | deg
|  |  |  | @ Cl=0.1, Cd= | 0.009063
|  |  |  | @ Cl=0.4, Cd= | 0.0095055
|  |  |  | @ Cl=0.6, Cd= | 0.0096896
alpha (deg) | Cl | Cd | Cm | Cl/Cd
-19 | -1.002 | 0.12417 | 0.024 | -8.066
-18.5 | -1.034 | 0.10903 | 0.024 | -9.484
-18 | -1.063 | 0.09846 | 0.025 | -10.793
-17.5 | -1.124 | 0.06722 | 0.027 | -16.718
-17 | -1.187 | 0.04346 | 0.028 | -27.302
-16.5 | -1.256 | 0.02564 | 0.029 | -48.976
-16 | -1.279 | 0.02261 | 0.029 | -56.594
-15.5 | -1.296 | 0.02057 | 0.028 | -63.026
-15 | -1.307 | 0.01905 | 0.028 | -68.602
-14.5 | -1.313 | 0.01792 | 0.027 | -73.273
-14 | -1.318 | 0.01681 | 0.026 | -78.383
-13.5 | -1.299 | 0.01623 | 0.025 | -80.083
-13 | -1.275 | 0.01558 | 0.025 | -81.843
-12.5 | -1.247 | 0.01519 | 0.024 | -82.118
-12 | -1.218 | 0.01453 | 0.023 | -83.818
-11.5 | -1.185 | 0.01416 | 0.022 | -83.712
-11 | -1.151 | 0.01233 | 0.021 | -93.286
-10.5 | -1.113 | 0.01185 | 0.02 | -93.9
-10 | -1.073 | 0.01176 | 0.019 | -91.282
-9.5 | -1.031 | 0.01145 | 0.018 | -90.084
-9 | -0.987 | 0.01102 | 0.017 | -89.568
-8.5 | -0.942 | 0.01068 | 0.016 | -88.16
-8 | -0.894 | 0.01076 | 0.016 | -83.059
-7.5 | -0.845 | 0.01034 | 0.015 | -81.695
-7 | -0.794 | 0.01037 | 0.014 | -76.578
-6.5 | -0.742 | 0.01026 | 0.013 | -72.329
-6 | -0.689 | 0.00978 | 0.012 | -70.396
-5.5 | -0.634 | 0.00966 | 0.011 | -65.656
-5 | -0.579 | 0.00976 | 0.01 | -59.341
-4.5 | -0.523 | 0.00955 | 0.009 | -54.801
-4 | -0.467 | 0.0094 | 0.008 | -49.633
-3.5 | -0.409 | 0.00955 | 0.007 | -42.867
-3 | -0.352 | 0.00948 | 0.006 | -37.088
-2.5 | -0.293 | 0.00934 | 0.005 | -31.4
-2 | -0.235 | 0.00868 | 0.004 | -27.093
-1.5 | -0.176 | 0.00909 | 0.003 | -19.413
-1 | -0.118 | 0.00934 | 0.002 | -12.608
-0.5 | -0.059 | 0.00856 | 0.001 | -6.884
0 | 0 | 0.00849 | 0 | 0
0.5 | 0.059 | 0.00853 | -0.001 | 6.948
1 | 0.119 | 0.00931 | -0.002 | 12.733
1.5 | 0.178 | 0.00906 | -0.003 | 19.611
2 | 0.237 | 0.00865 | -0.004 | 27.355
2.5 | 0.295 | 0.00931 | -0.005 | 31.728
3 | 0.354 | 0.00945 | -0.006 | 37.454
3.5 | 0.412 | 0.00952 | -0.007 | 43.301
4 | 0.47 | 0.00937 | -0.008 | 50.153
4.5 | 0.527 | 0.00951 | -0.009 | 55.389
5 | 0.583 | 0.00972 | -0.01 | 59.983
5.5 | 0.639 | 0.00962 | -0.011 | 66.393
6 | 0.694 | 0.00974 | -0.012 | 71.209
6.5 | 0.747 | 0.01021 | -0.013 | 73.191
7 | 0.8 | 0.01032 | -0.014 | 77.518
7.5 | 0.851 | 0.01028 | -0.015 | 82.738
8 | 0.901 | 0.0107 | -0.016 | 84.156
8.5 | 0.949 | 0.01061 | -0.016 | 89.374
9 | 0.995 | 0.01095 | -0.017 | 90.85
9.5 | 1.039 | 0.01137 | -0.018 | 91.402
10 | 1.082 | 0.01167 | -0.019 | 92.674
10.5 | 1.122 | 0.01176 | -0.02 | 95.406
11 | 1.16 | 0.01223 | -0.021 | 94.834
11.5 | 1.196 | 0.01403 | -0.022 | 85.21
12 | 1.229 | 0.01439 | -0.023 | 85.397
12.5 | 1.259 | 0.01504 | -0.024 | 83.729
13 | 1.287 | 0.01541 | -0.025 | 83.531
13.5 | 1.312 | 0.01604 | -0.026 | 81.804
14 | 1.318 | 0.01681 | -0.026 | 78.383
14.5 | 1.313 | 0.01792 | -0.027 | 73.273
15 | 1.307 | 0.01905 | -0.027 | 68.602
15.5 | 1.296 | 0.02057 | -0.028 | 63.026
16 | 1.279 | 0.02261 | -0.029 | 56.594
16.5 | 1.256 | 0.02564 | -0.029 | 48.976
17 | 1.187 | 0.04346 | -0.028 | 27.302
17.5 | 1.124 | 0.06722 | -0.027 | 16.718
18 | 1.063 | 0.09846 | -0.025 | 10.793
18.5 | 1.034 | 0.10903 | -0.024 | 9.484
19 | 1.002 | 0.12417 | -0.024 | 8.066

## 122. Re 14M Mach 0.00 (2)
BIGFOIL.COM POLAR EXPORT
m3
NACA M3 |  |  |  | Cl Max: | 1.9101 | at alpha= | 20 | deg
XFOIL ncrit=9 |  |  |  | L/D Max: | 136.97 | at alpha= | 12 | deg
Re: | 14000000 |  |  | Cd Min: | 0.02701 | at alpha= | -20 | deg
Mach: | 0 |  |  | Cl=0 at alpha= | 0 | deg
|  |  |  | @ Cl=0.1, Cd= | 0.00524
|  |  |  | @ Cl=0.4, Cd= | 0.0058568
|  |  |  | @ Cl=0.6, Cd= | 0.0062299
alpha (deg) | Cl | Cd | Cm | Cl/Cd
-20 | -1.9078 | 0.02701 | -0.0314 | -70.6331
-19.5 | -1.8929 | 0.02447 | -0.0292 | -77.3559
-19 | -1.8756 | 0.02232 | -0.0264 | -84.0323
-18.5 | -1.857 | 0.02045 | -0.0231 | -90.8068
-18 | -1.837 | 0.01884 | -0.0193 | -97.5053
-17.5 | -1.8141 | 0.01753 | -0.0152 | -103.4855
-17 | -1.7888 | 0.01652 | -0.0108 | -108.2809
-16.5 | -1.7533 | 0.0157 | -0.0081 | -111.6752
-16 | -1.7134 | 0.01489 | -0.0061 | -115.0705
-15.5 | -1.6727 | 0.01403 | -0.0042 | -119.2231
-15 | -1.6295 | 0.01324 | -0.0027 | -123.074
-14.5 | -1.5834 | 0.01261 | -0.0015 | -125.567
-14 | -1.5362 | 0.012 | -0.0005 | -128.0167
-13.5 | -1.489 | 0.01133 | 0.0006 | -131.421
-13 | -1.4399 | 0.0108 | 0.0014 | -133.3241
-12.5 | -1.3905 | 0.01031 | 0.0022 | -134.8691
-12 | -1.338 | 0.00977 | 0.0024 | -136.9498
-11 | -1.2238 | 0.00896 | 0.0009 | -136.5848
-10.5 | -1.1727 | 0.00857 | 0.0017 | -136.8378
-10 | -1.1211 | 0.00821 | 0.0024 | -136.553
-9.5 | -1.0683 | 0.00792 | 0.0028 | -134.8864
-9 | -1.0145 | 0.00768 | 0.0031 | -132.0964
-8.5 | -0.9598 | 0.00744 | 0.0032 | -129.0054
-8 | -0.9049 | 0.00717 | 0.0033 | -126.2064
-7.5 | -0.8495 | 0.00692 | 0.0033 | -122.7601
-7 | -0.7937 | 0.00673 | 0.0032 | -117.9346
-6.5 | -0.7373 | 0.00657 | 0.0031 | -112.2222
-6 | -0.6808 | 0.00643 | 0.0029 | -105.8787
-5.5 | -0.6243 | 0.00629 | 0.0027 | -99.2528
-5 | -0.5676 | 0.00615 | 0.0025 | -92.2927
-4.5 | -0.5105 | 0.00604 | 0.0022 | -84.5199
-4 | -0.4532 | 0.00595 | 0.0019 | -76.1681
-3.5 | -0.396 | 0.00585 | 0.0016 | -67.6923
-3 | -0.3395 | 0.00568 | 0.0014 | -59.7711
-2.5 | -0.2829 | 0.00556 | 0.0012 | -50.8813
-1.5 | -0.1696 | 0.00532 | 0.0007 | -31.8797
-1 | -0.1129 | 0.00524 | 0.0005 | -21.5458
-0.5 | -0.0564 | 0.00525 | 0.0002 | -10.7429
0 | 0 | 0.00528 | 0 | 0
0.5 | 0.0565 | 0.00524 | -0.0002 | 10.7824
1 | 0.113 | 0.00524 | -0.0005 | 21.5649
1.5 | 0.1696 | 0.00531 | -0.0007 | 31.9397
2.5 | 0.2829 | 0.00556 | -0.0012 | 50.8813
3 | 0.3395 | 0.00568 | -0.0014 | 59.7711
3.5 | 0.3961 | 0.00585 | -0.0016 | 67.7094
4 | 0.4533 | 0.00595 | -0.0019 | 76.1849
4.5 | 0.5105 | 0.00604 | -0.0022 | 84.5199
5 | 0.5677 | 0.00615 | -0.0025 | 92.3089
5.5 | 0.6243 | 0.00629 | -0.0027 | 99.2528
6 | 0.6808 | 0.00643 | -0.0029 | 105.8787
6.5 | 0.7373 | 0.00657 | -0.0031 | 112.2222
7 | 0.7937 | 0.00673 | -0.0032 | 117.9346
7.5 | 0.8496 | 0.00692 | -0.0033 | 122.7746
8 | 0.905 | 0.00717 | -0.0033 | 126.2204
8.5 | 0.9598 | 0.00744 | -0.0033 | 129.0054
9 | 1.0146 | 0.00768 | -0.0032 | 132.1094
9.5 | 1.0684 | 0.00792 | -0.0029 | 134.899
10 | 1.1212 | 0.00821 | -0.0024 | 136.5652
10.5 | 1.1728 | 0.00857 | -0.0017 | 136.8495
11 | 1.2241 | 0.00896 | -0.001 | 136.6183
12 | 1.3382 | 0.00977 | -0.0024 | 136.9703
12.5 | 1.3906 | 0.01031 | -0.0023 | 134.8788
13 | 1.4401 | 0.0108 | -0.0014 | 133.3426
13.5 | 1.4892 | 0.01134 | -0.0006 | 131.3228
14 | 1.5364 | 0.012 | 0.0004 | 128.0333
14.5 | 1.5837 | 0.01261 | 0.0014 | 125.5908
15 | 1.6299 | 0.01324 | 0.0026 | 123.1042
15.5 | 1.6732 | 0.01402 | 0.0041 | 119.3438
16 | 1.714 | 0.01489 | 0.006 | 115.1108
16.5 | 1.7539 | 0.0157 | 0.008 | 111.7134
17 | 1.7897 | 0.01653 | 0.0107 | 108.2698
17.5 | 1.8152 | 0.01753 | 0.015 | 103.5482
18 | 1.8381 | 0.01883 | 0.019 | 97.6155
18.5 | 1.8585 | 0.02043 | 0.0228 | 90.9692
19 | 1.8772 | 0.0223 | 0.0261 | 84.1794
19.5 | 1.8947 | 0.02443 | 0.0289 | 77.5563
20 | 1.9101 | 0.02695 | 0.0311 | 70.8757

## 123. Re 14M Mach 0.10 (1)
BIGFOIL.COM POLAR EXPORT
m3
NACA M3 |  |  |  | Cl Max: | 1.306 | at alpha= | 13.5 | deg
JavaFoil+Calcfoil stall+Eppler ext transition |  |  |  | L/D Max: | 94.76 | at alpha= | 10.5 | deg
Re: | 14000000 |  |  | Cd Min: | 0.00846 | at alpha= | 0.5 | deg
Mach: | 0.1 |  |  | Cl=0 at alpha= | 0 | deg
|  |  |  | @ Cl=0.1, Cd= | 0.0090634
|  |  |  | @ Cl=0.4, Cd= | 0.00946
|  |  |  | @ Cl=0.6, Cd= | 0.0098025
alpha (deg) | Cl | Cd | Cm | Cl/Cd
-19 | -0.952 | 0.13196 | 0.023 | -7.212
-18.5 | -0.983 | 0.12115 | 0.023 | -8.118
-18 | -1.011 | 0.11302 | 0.023 | -8.945
-17.5 | -1.064 | 0.08496 | 0.025 | -12.527
-17 | -1.133 | 0.05427 | 0.027 | -20.883
-16.5 | -1.214 | 0.02981 | 0.029 | -40.731
-16 | -1.252 | 0.02377 | 0.029 | -52.661
-15.5 | -1.275 | 0.02118 | 0.028 | -60.192
-15 | -1.288 | 0.01981 | 0.028 | -65.023
-14.5 | -1.299 | 0.0184 | 0.027 | -70.559
-14 | -1.305 | 0.01721 | 0.026 | -75.796
-13.5 | -1.293 | 0.01644 | 0.026 | -78.661
-13 | -1.27 | 0.01576 | 0.025 | -80.592
-12.5 | -1.244 | 0.01537 | 0.024 | -80.972
-12 | -1.216 | 0.01466 | 0.023 | -82.895
-11.5 | -1.184 | 0.01428 | 0.022 | -82.93
-11 | -1.151 | 0.01245 | 0.021 | -92.469
-10.5 | -1.114 | 0.01195 | 0.02 | -93.25
-10 | -1.075 | 0.01185 | 0.019 | -90.751
-9.5 | -1.034 | 0.01154 | 0.018 | -89.605
-9 | -0.99 | 0.01102 | 0.017 | -89.826
-8.5 | -0.945 | 0.01067 | 0.017 | -88.526
-8 | -0.897 | 0.01076 | 0.016 | -83.361
-7.5 | -0.848 | 0.01043 | 0.015 | -81.268
-7 | -0.797 | 0.01017 | 0.014 | -78.421
-6.5 | -0.745 | 0.01021 | 0.013 | -73.001
-6 | -0.692 | 0.00986 | 0.012 | -70.132
-5.5 | -0.637 | 0.00976 | 0.011 | -65.281
-5 | -0.582 | 0.00987 | 0.01 | -58.956
-4.5 | -0.526 | 0.00951 | 0.009 | -55.284
-4 | -0.469 | 0.00937 | 0.008 | -50.043
-3.5 | -0.411 | 0.0095 | 0.007 | -43.309
-3 | -0.353 | 0.00949 | 0.006 | -37.243
-2.5 | -0.295 | 0.00938 | 0.005 | -31.423
-2 | -0.236 | 0.00867 | 0.004 | -27.255
-1.5 | -0.177 | 0.00904 | 0.003 | -19.613
-1 | -0.118 | 0.00938 | 0.002 | -12.617
-0.5 | -0.059 | 0.00849 | 0.001 | -6.978
0 | 0 | 0.00856 | 0 | 0
0.5 | 0.06 | 0.00846 | -0.001 | 7.043
1 | 0.119 | 0.00935 | -0.002 | 12.744
1.5 | 0.179 | 0.00901 | -0.003 | 19.814
2 | 0.238 | 0.00864 | -0.004 | 27.52
2.5 | 0.297 | 0.00935 | -0.005 | 31.755
3 | 0.356 | 0.00946 | -0.006 | 37.614
3.5 | 0.414 | 0.00946 | -0.007 | 43.748
4 | 0.472 | 0.00933 | -0.008 | 50.568
4.5 | 0.529 | 0.00947 | -0.009 | 55.878
5 | 0.586 | 0.00983 | -0.01 | 59.601
5.5 | 0.642 | 0.00972 | -0.011 | 66.021
6 | 0.697 | 0.00982 | -0.012 | 70.951
6.5 | 0.75 | 0.01016 | -0.013 | 73.872
7 | 0.803 | 0.01011 | -0.014 | 79.393
7.5 | 0.854 | 0.01038 | -0.015 | 82.316
8 | 0.904 | 0.0107 | -0.016 | 84.462
8.5 | 0.952 | 0.0106 | -0.017 | 89.746
9 | 0.998 | 0.01095 | -0.018 | 91.113
9.5 | 1.042 | 0.01146 | -0.018 | 90.93
10 | 1.084 | 0.01176 | -0.019 | 92.149
10.5 | 1.123 | 0.01185 | -0.02 | 94.76
11 | 1.16 | 0.01234 | -0.021 | 94.017
11.5 | 1.195 | 0.01415 | -0.022 | 84.426
12 | 1.227 | 0.01452 | -0.023 | 84.468
12.5 | 1.256 | 0.01521 | -0.024 | 82.57
13 | 1.282 | 0.01559 | -0.025 | 82.264
13.5 | 1.306 | 0.01624 | -0.026 | 80.379
14 | 1.305 | 0.01721 | -0.026 | 75.796
14.5 | 1.299 | 0.0184 | -0.027 | 70.559
15 | 1.288 | 0.01981 | -0.028 | 65.023
15.5 | 1.275 | 0.02118 | -0.028 | 60.192
16 | 1.252 | 0.02377 | -0.029 | 52.661
16.5 | 1.214 | 0.02981 | -0.029 | 40.731
17 | 1.133 | 0.05427 | -0.027 | 20.883
17.5 | 1.064 | 0.08496 | -0.025 | 12.527
18 | 1.011 | 0.11302 | -0.023 | 8.945
18.5 | 0.983 | 0.12115 | -0.023 | 8.118

## 124. Re 14M Mach 0.10 (2)
BIGFOIL.COM POLAR EXPORT
m3
NACA M3 |  |  |  | Cl Max: | 1.9051 | at alpha= | 20 | deg
XFOIL ncrit=9 |  |  |  | L/D Max: | 136.467 | at alpha= | 10.5 | deg
Re: | 14000000 |  |  | Cd Min: | 0.02988 | at alpha= | -20 | deg
Mach: | 0.1 |  |  | Cl=0 at alpha= | 0 | deg
|  |  |  | @ Cl=0.1, Cd= | 0.0052424
|  |  |  | @ Cl=0.4, Cd= | 0.0058531
|  |  |  | @ Cl=0.6, Cd= | 0.0062406
alpha (deg) | Cl | Cd | Cm | Cl/Cd
-20 | -1.9031 | 0.02988 | -0.0361 | -63.6914
-19.5 | -1.8921 | 0.02665 | -0.0342 | -70.9981
-19 | -1.8761 | 0.02409 | -0.0318 | -77.8788
-18.5 | -1.8566 | 0.02203 | -0.0288 | -84.276
-18 | -1.8372 | 0.02015 | -0.0252 | -91.1762
-17.5 | -1.8165 | 0.01854 | -0.021 | -97.9773
-17 | -1.7938 | 0.01721 | -0.0164 | -104.2301
-16.5 | -1.7652 | 0.01622 | -0.0122 | -108.8286
-16 | -1.7264 | 0.01538 | -0.0096 | -112.2497
-15.5 | -1.6847 | 0.01455 | -0.0075 | -115.7869
-15 | -1.6423 | 0.01366 | -0.0055 | -120.2269
-14.5 | -1.597 | 0.0129 | -0.0039 | -123.7984
-14 | -1.5491 | 0.01228 | -0.0027 | -126.1482
-13.5 | -1.5011 | 0.01161 | -0.0014 | -129.2937
-13 | -1.4522 | 0.01098 | -0.0003 | -132.2587
-12.5 | -1.4018 | 0.01049 | 0.0007 | -133.632
-12 | -1.3492 | 0.00993 | 0.0011 | -135.8711
-11 | -1.2336 | 0.00905 | -0.0001 | -136.3094
-10.5 | -1.1817 | 0.00866 | 0.0008 | -136.455
-10 | -1.1296 | 0.00828 | 0.0016 | -136.4251
-9.5 | -1.0763 | 0.00798 | 0.0022 | -134.8747
-9 | -1.022 | 0.00773 | 0.0026 | -132.2122
-8.5 | -0.9667 | 0.00749 | 0.0027 | -129.0654
-8 | -0.9112 | 0.00721 | 0.0029 | -126.38
-7.5 | -0.8553 | 0.00696 | 0.003 | -122.8879
-7 | -0.799 | 0.00676 | 0.0029 | -118.1953
-6.5 | -0.7421 | 0.00659 | 0.0028 | -112.61
-6 | -0.6852 | 0.00645 | 0.0027 | -106.2326
-5.5 | -0.6282 | 0.00631 | 0.0025 | -99.5563
-5 | -0.5711 | 0.00617 | 0.0023 | -92.5608
-4.5 | -0.5136 | 0.00605 | 0.0021 | -84.8926
-4 | -0.456 | 0.00596 | 0.0018 | -76.5101
-3.5 | -0.3984 | 0.00585 | 0.0015 | -68.1026
-3 | -0.3414 | 0.00569 | 0.0013 | -60
-2.5 | -0.2845 | 0.00557 | 0.0011 | -51.0772
-2 | -0.2275 | 0.00547 | 0.0009 | -41.5905
-1.5 | -0.1705 | 0.00532 | 0.0007 | -32.0489
-1 | -0.1136 | 0.00524 | 0.0005 | -21.6794
-0.5 | -0.0567 | 0.00525 | 0.0002 | -10.8
0 | 0 | 0.00528 | 0 | 0
0.5 | 0.0568 | 0.00525 | -0.0002 | 10.819
1 | 0.1136 | 0.00524 | -0.0005 | 21.6794
1.5 | 0.1706 | 0.00532 | -0.0007 | 32.0677
2 | 0.2276 | 0.00547 | -0.0009 | 41.6088
2.5 | 0.2845 | 0.00556 | -0.0012 | 51.1691
3 | 0.3414 | 0.00569 | -0.0013 | 60
3.5 | 0.3984 | 0.00585 | -0.0015 | 68.1026
4 | 0.456 | 0.00596 | -0.0018 | 76.5101
4.5 | 0.5137 | 0.00605 | -0.0021 | 84.9091
5 | 0.5712 | 0.00617 | -0.0023 | 92.577
5.5 | 0.6283 | 0.00631 | -0.0025 | 99.5721
6 | 0.6852 | 0.00645 | -0.0027 | 106.2326
6.5 | 0.7422 | 0.00659 | -0.0028 | 112.6252
7 | 0.7991 | 0.00676 | -0.0029 | 118.2101
7.5 | 0.8554 | 0.00696 | -0.003 | 122.9023
8 | 0.9113 | 0.00721 | -0.0029 | 126.3939
8.5 | 0.9667 | 0.00749 | -0.0028 | 129.0654
9 | 1.0221 | 0.00773 | -0.0026 | 132.2251
9.5 | 1.0764 | 0.00798 | -0.0022 | 134.8872
10 | 1.1297 | 0.00828 | -0.0016 | 136.4372
10.5 | 1.1818 | 0.00866 | -0.0008 | 136.4665
11 | 1.2339 | 0.00905 | 0 | 136.3425
12 | 1.3494 | 0.00993 | -0.0012 | 135.8912
12.5 | 1.402 | 0.01049 | -0.0007 | 133.6511
13 | 1.4524 | 0.01098 | 0.0002 | 132.2769
13.5 | 1.5013 | 0.01162 | 0.0014 | 129.1997
14 | 1.5494 | 0.01228 | 0.0026 | 126.1726
14.5 | 1.5974 | 0.0129 | 0.0038 | 123.8295
15 | 1.6427 | 0.01366 | 0.0054 | 120.2562
15.5 | 1.6852 | 0.01455 | 0.0074 | 115.8213
16 | 1.727 | 0.01538 | 0.0095 | 112.2887
16.5 | 1.766 | 0.01622 | 0.012 | 108.8779
17 | 1.7946 | 0.01722 | 0.0162 | 104.216
17.5 | 1.8178 | 0.01853 | 0.0208 | 98.1004
18 | 1.8385 | 0.02015 | 0.0249 | 91.2407
18.5 | 1.8583 | 0.022 | 0.0285 | 84.4682
19 | 1.8779 | 0.02406 | 0.0315 | 78.0507
19.5 | 1.8941 | 0.0266 | 0.034 | 71.2068
20 | 1.9051 | 0.02984 | 0.0359 | 63.8438

## 125. Re 14M Mach 0.25 (1)
BIGFOIL.COM POLAR EXPORT
m3
NACA M3 |  |  |  | Cl Max: | 1.222 | at alpha= | 12.5 | deg
JavaFoil+Calcfoil stall+Eppler ext transition |  |  |  | L/D Max: | 91.8 | at alpha= | 10 | deg
Re: | 14000000 |  |  | Cd Min: | 0.00844 | at alpha= | 0 | deg
Mach: | 0.25 |  |  | Cl=0 at alpha= | 0 | deg
|  |  |  | @ Cl=0.1, Cd= | 0.0090538
|  |  |  | @ Cl=0.4, Cd= | 0.0095083
|  |  |  | @ Cl=0.6, Cd= | 0.0098533
alpha (deg) | Cl | Cd | Cm | Cl/Cd
-18 | -0.677 | 0.15391 | 0.018 | -4.4
-17.5 | -0.739 | 0.1416 | 0.018 | -5.216
-17 | -0.797 | 0.1307 | 0.019 | -6.096
-16.5 | -0.853 | 0.11806 | 0.019 | -7.223
-16 | -0.925 | 0.0891 | 0.022 | -10.377
-15.5 | -1.069 | 0.03361 | 0.028 | -31.805
-15 | -1.127 | 0.02708 | 0.027 | -41.606
-14.5 | -1.173 | 0.0232 | 0.027 | -50.54
-14 | -1.208 | 0.02039 | 0.027 | -59.263
-13.5 | -1.216 | 0.01869 | 0.026 | -65.054
-13 | -1.217 | 0.01719 | 0.025 | -70.778
-12.5 | -1.21 | 0.01643 | 0.024 | -73.626
-12 | -1.192 | 0.01563 | 0.024 | -76.239
-11.5 | -1.17 | 0.01514 | 0.023 | -77.269
-11 | -1.144 | 0.01294 | 0.022 | -88.412
-10.5 | -1.114 | 0.01257 | 0.021 | -88.576
-10 | -1.08 | 0.01195 | 0.02 | -90.356
-9.5 | -1.042 | 0.01184 | 0.019 | -88.002
-9 | -1.002 | 0.01124 | 0.018 | -89.11
-8.5 | -0.958 | 0.01103 | 0.017 | -86.872
-8 | -0.912 | 0.01094 | 0.016 | -83.383
-7.5 | -0.864 | 0.01067 | 0.015 | -81.031
-7 | -0.814 | 0.01035 | 0.014 | -78.659
-6.5 | -0.762 | 0.01037 | 0.013 | -73.465
-6 | -0.708 | 0.00992 | 0.012 | -71.345
-5.5 | -0.653 | 0.00976 | 0.011 | -66.867
-5 | -0.597 | 0.0099 | 0.01 | -60.276
-4.5 | -0.539 | 0.00951 | 0.009 | -56.71
-4 | -0.481 | 0.00939 | 0.008 | -51.231
-3.5 | -0.422 | 0.00954 | 0.007 | -44.284
-3 | -0.363 | 0.00956 | 0.006 | -37.97
-2.5 | -0.303 | 0.00881 | 0.005 | -34.388
-2 | -0.243 | 0.00866 | 0.004 | -28.034
-1.5 | -0.182 | 0.0091 | 0.003 | -20.012
-1 | -0.122 | 0.00943 | 0.002 | -12.897
-0.5 | -0.061 | 0.00847 | 0.001 | -7.182
0 | 0 | 0.00844 | 0 | 0
0.5 | 0.061 | 0.00844 | -0.001 | 7.252
1 | 0.122 | 0.0094 | -0.002 | 13.03
1.5 | 0.183 | 0.00907 | -0.003 | 20.226
2 | 0.244 | 0.00863 | -0.004 | 28.316
2.5 | 0.305 | 0.00878 | -0.005 | 34.741
3 | 0.365 | 0.00952 | -0.006 | 38.361
3.5 | 0.425 | 0.0095 | -0.007 | 44.749
4 | 0.484 | 0.00936 | -0.008 | 51.788
4.5 | 0.543 | 0.00947 | -0.009 | 57.342
5 | 0.601 | 0.00986 | -0.01 | 60.958
5.5 | 0.658 | 0.00972 | -0.011 | 67.653
6 | 0.713 | 0.00988 | -0.012 | 72.207
6.5 | 0.767 | 0.01032 | -0.013 | 74.375
7 | 0.82 | 0.01029 | -0.014 | 79.669
7.5 | 0.871 | 0.01061 | -0.015 | 82.096
8 | 0.92 | 0.01088 | -0.016 | 84.524
8.5 | 0.966 | 0.01096 | -0.017 | 88.12
9 | 1.01 | 0.01117 | -0.018 | 90.428
9.5 | 1.051 | 0.01176 | -0.019 | 89.342
10 | 1.088 | 0.01186 | -0.02 | 91.8
10.5 | 1.123 | 0.01247 | -0.021 | 90.052
11 | 1.154 | 0.01283 | -0.022 | 89.943
11.5 | 1.181 | 0.015 | -0.023 | 78.708
12 | 1.203 | 0.01548 | -0.024 | 77.743
12.5 | 1.222 | 0.01626 | -0.025 | 75.149
13 | 1.217 | 0.01719 | -0.025 | 70.778
13.5 | 1.216 | 0.01869 | -0.026 | 65.054
14 | 1.208 | 0.02039 | -0.026 | 59.263
14.5 | 1.173 | 0.0232 | -0.027 | 50.54
15 | 1.127 | 0.02708 | -0.027 | 41.606
15.5 | 1.069 | 0.03361 | -0.027 | 31.805
16 | 0.925 | 0.0891 | -0.022 | 10.377
16.5 | 0.853 | 0.11806 | -0.019 | 7.223
17 | 0.797 | 0.12894 | -0.019 | 6.183
17.5 | 0.739 | 0.14053 | -0.018 | 5.259

## 126. Re 14M Mach 0.25 (2)
BIGFOIL.COM POLAR EXPORT
m3
NACA M3 |  |  |  | Cl Max: | 1.8298 | at alpha= | 18 | deg
XFOIL ncrit=9 |  |  |  | L/D Max: | 134.482 | at alpha= | 10.5 | deg
Re: | 14000000 |  |  | Cd Min: | 0.06745 | at alpha= | 20 | deg
Mach: | 0.25 |  |  | Cl=0 at alpha= | 0 | deg
|  |  |  | @ Cl=0.1, Cd= | 0.0052458
|  |  |  | @ Cl=0.4, Cd= | 0.0058809
|  |  |  | @ Cl=0.6, Cd= | 0.0062835
alpha (deg) | Cl | Cd | Cm | Cl/Cd
-20 | -1.73 | 0.0673 | -0.0406 | -25.7058
-19.5 | -1.7775 | 0.05438 | -0.047 | -32.6866
-19 | -1.8082 | 0.04428 | -0.0508 | -40.8356
-18.5 | -1.8243 | 0.03664 | -0.0521 | -49.7898
-18 | -1.8278 | 0.03094 | -0.0512 | -59.0756
-17.5 | -1.8216 | 0.02668 | -0.0487 | -68.2759
-17 | -1.8073 | 0.0235 | -0.045 | -76.9064
-16.5 | -1.7863 | 0.02111 | -0.0407 | -84.6187
-16 | -1.7616 | 0.0192 | -0.0357 | -91.75
-15.5 | -1.7379 | 0.01749 | -0.0298 | -99.3654
-15 | -1.7094 | 0.01616 | -0.0239 | -105.7797
-14.5 | -1.6665 | 0.01506 | -0.02 | -110.6574
-14 | -1.6186 | 0.01413 | -0.0168 | -114.5506
-13.5 | -1.5706 | 0.01311 | -0.0138 | -119.8017
-13 | -1.5192 | 0.01228 | -0.0113 | -123.7134
-12.5 | -1.4663 | 0.01155 | -0.009 | -126.9524
-12 | -1.4137 | 0.01083 | -0.0068 | -130.5355
-11.5 | -1.3521 | 0.01024 | -0.0063 | -132.041
-11 | -1.2901 | 0.00961 | -0.0061 | -134.2456
-10.5 | -1.233 | 0.00917 | -0.0049 | -134.4602
-10 | -1.177 | 0.00876 | -0.0034 | -134.3607
-9.5 | -1.1211 | 0.00834 | -0.002 | -134.4245
-9 | -1.0638 | 0.00801 | -0.001 | -132.809
-8.5 | -1.0054 | 0.00773 | -0.0003 | -130.0647
-8 | -0.9465 | 0.00747 | 0.0003 | -126.7068
-7.5 | -0.8878 | 0.00717 | 0.0008 | -123.8215
-7 | -0.8288 | 0.00692 | 0.0011 | -119.7688
-6.5 | -0.7693 | 0.00672 | 0.0013 | -114.4792
-6 | -0.7097 | 0.00655 | 0.0014 | -108.3511
-5.5 | -0.6501 | 0.00641 | 0.0015 | -101.4197
-5 | -0.5906 | 0.00626 | 0.0015 | -94.345
-4.5 | -0.531 | 0.00612 | 0.0014 | -86.7647
-4 | -0.471 | 0.00602 | 0.0013 | -78.2392
-3.5 | -0.4113 | 0.0059 | 0.0011 | -69.7119
-3 | -0.3518 | 0.0058 | 0.0009 | -60.6552
-2.5 | -0.2934 | 0.0056 | 0.0009 | -52.3929
-2 | -0.2345 | 0.00552 | 0.0007 | -42.4819
-1.5 | -0.1759 | 0.00534 | 0.0006 | -32.9401
-1 | -0.1171 | 0.00525 | 0.0004 | -22.3048
0 | 0 | 0.00528 | 0 | 0
0.5 | 0.0585 | 0.00526 | -0.0002 | 11.1217
1 | 0.1171 | 0.00524 | -0.0004 | 22.3473
2 | 0.2345 | 0.00552 | -0.0007 | 42.4819
2.5 | 0.2935 | 0.0056 | -0.0009 | 52.4107
3 | 0.3518 | 0.0058 | -0.0009 | 60.6552
3.5 | 0.4114 | 0.0059 | -0.0011 | 69.7288
4 | 0.4711 | 0.00602 | -0.0013 | 78.2558
4.5 | 0.531 | 0.00612 | -0.0014 | 86.7647
5 | 0.5907 | 0.00626 | -0.0015 | 94.361
5.5 | 0.6502 | 0.00641 | -0.0015 | 101.4353
6 | 0.7098 | 0.00655 | -0.0014 | 108.3664
6.5 | 0.7693 | 0.00671 | -0.0013 | 114.6498
7 | 0.8289 | 0.00692 | -0.0011 | 119.7832
7.5 | 0.8879 | 0.00717 | -0.0008 | 123.8354
8 | 0.9466 | 0.00747 | -0.0003 | 126.7202
8.5 | 1.0055 | 0.00773 | 0.0002 | 130.0776
9 | 1.064 | 0.00802 | 0.0009 | 132.6683
9.5 | 1.1212 | 0.00834 | 0.002 | 134.4365
10 | 1.1771 | 0.00876 | 0.0034 | 134.3721
10.5 | 1.2332 | 0.00917 | 0.0048 | 134.482
11 | 1.2903 | 0.00961 | 0.0061 | 134.2664
11.5 | 1.3523 | 0.01024 | 0.0063 | 132.0605
12 | 1.414 | 0.01083 | 0.0067 | 130.5633
12.5 | 1.4665 | 0.01154 | 0.0089 | 127.0797
13 | 1.5195 | 0.01228 | 0.0112 | 123.7378
13.5 | 1.571 | 0.0131 | 0.0137 | 119.9237
14 | 1.619 | 0.01413 | 0.0167 | 114.5789
14.5 | 1.6671 | 0.01506 | 0.0199 | 110.6972
15 | 1.7101 | 0.01616 | 0.0237 | 105.823
15.5 | 1.7388 | 0.0175 | 0.0297 | 99.36
16 | 1.7626 | 0.0192 | 0.0355 | 91.8021
16.5 | 1.7877 | 0.0211 | 0.0405 | 84.7251
17 | 1.8088 | 0.02349 | 0.0448 | 77.003
17.5 | 1.8235 | 0.02665 | 0.0484 | 68.424
18 | 1.8298 | 0.03092 | 0.0509 | 59.1785
18.5 | 1.8267 | 0.03659 | 0.0518 | 49.9235
19 | 1.8104 | 0.04426 | 0.0505 | 40.9038
19.5 | 1.7804 | 0.05431 | 0.0467 | 32.7822
20 | 1.7313 | 0.06745 | 0.0401 | 25.6679

## 127. Re 14M Mach 0.50 (1)
BIGFOIL.COM POLAR EXPORT
m3
NACA M3 |  |  |  | Cl Max: | 1.097 | at alpha= | 20 | deg
JavaFoil+Calcfoil stall+Eppler ext transition |  |  |  | L/D Max: | 78.392 | at alpha= | 7 | deg
Re: | 14000000 |  |  | Cd Min: | 0.00838 | at alpha= | 0 | deg
Mach: | 0.5 |  |  | Cl=0 at alpha= | 0 | deg
|  |  |  | @ Cl=0.1, Cd= | 0.0086119
|  |  |  | @ Cl=0.4, Cd= | 0.0092185
|  |  |  | @ Cl=0.6, Cd= | 0.0096768
alpha (deg) | Cl | Cd | Cm | Cl/Cd
-20 | -1.097 | 0.15941 | 0.028 | -6.88
-19.5 | -1.07 | 0.15166 | 0.027 | -7.057
-19 | -1.045 | 0.13939 | 0.027 | -7.497
-18.5 | -1.018 | 0.1344 | 0.026 | -7.577
-18 | -0.985 | 0.13566 | 0.024 | -7.259
-17.5 | -0.956 | 0.13602 | 0.023 | -7.026
-17 | -0.928 | 0.12981 | 0.022 | -7.152
-16.5 | -0.9 | 0.12523 | 0.021 | -7.184
-16 | -0.881 | 0.11579 | 0.022 | -7.611
-15.5 | -0.861 | 0.10407 | 0.023 | -8.276
-15 | -0.835 | 0.09641 | 0.022 | -8.661
-14.5 | -0.808 | 0.09248 | 0.022 | -8.737
-14 | -0.775 | 0.0929 | 0.02 | -8.34
-13.5 | -0.745 | 0.08949 | 0.019 | -8.324
-13 | -0.714 | 0.08801 | 0.017 | -8.11
-12.5 | -0.685 | 0.08558 | 0.016 | -8.005
-12 | -0.66 | 0.0875 | 0.016 | -7.538
-11.5 | -0.633 | 0.08008 | 0.015 | -7.902
-11 | -0.606 | 0.07461 | 0.015 | -8.122
-10.5 | -0.585 | 0.06458 | 0.015 | -9.064
-10 | -0.657 | 0.0188 | 0.022 | -34.934
-9.5 | -0.637 | 0.01646 | 0.021 | -38.706
-9 | -0.605 | 0.01342 | 0.02 | -45.034
-8.5 | -0.837 | 0.01275 | 0.019 | -65.709
-8 | -0.887 | 0.01177 | 0.018 | -75.382
-7.5 | -0.883 | 0.01123 | 0.017 | -78.598
-7 | -0.856 | 0.01129 | 0.016 | -75.783
-6.5 | -0.816 | 0.01071 | 0.015 | -76.183
-6 | -0.768 | 0.01064 | 0.013 | -72.191
-5.5 | -0.715 | 0.01015 | 0.012 | -70.41
-5 | -0.657 | 0.00992 | 0.011 | -66.235
-4.5 | -0.597 | 0.00973 | 0.01 | -61.35
-4 | -0.534 | 0.00952 | 0.009 | -56.096
-3.5 | -0.47 | 0.00937 | 0.008 | -50.142
-3 | -0.404 | 0.00927 | 0.007 | -43.599
-2.5 | -0.338 | 0.00916 | 0.006 | -36.899
-2 | -0.271 | 0.00865 | 0.005 | -31.329
-1.5 | -0.204 | 0.00852 | 0.003 | -23.897
-1 | -0.136 | 0.00891 | 0.002 | -15.24
-0.5 | -0.068 | 0.00841 | 0.001 | -8.078
0 | 0 | 0.00838 | 0 | 0
0.5 | 0.068 | 0.00838 | -0.001 | 8.168
1 | 0.137 | 0.00888 | -0.002 | 15.409
1.5 | 0.205 | 0.00848 | -0.003 | 24.173
2 | 0.273 | 0.00861 | -0.005 | 31.693
2.5 | 0.34 | 0.00912 | -0.006 | 37.332
3 | 0.407 | 0.00923 | -0.007 | 44.121
3.5 | 0.473 | 0.00933 | -0.008 | 50.751
4 | 0.538 | 0.00948 | -0.009 | 56.793
4.5 | 0.601 | 0.00968 | -0.01 | 62.129
5 | 0.662 | 0.00987 | -0.011 | 67.095
5.5 | 0.721 | 0.0101 | -0.012 | 71.351
6 | 0.775 | 0.01059 | -0.014 | 73.17
6.5 | 0.823 | 0.01065 | -0.015 | 77.255
7 | 0.863 | 0.01101 | -0.016 | 78.392
7.5 | 0.89 | 0.01162 | -0.017 | 76.584
8 | 0.895 | 0.01202 | -0.018 | 74.48
8.5 | 0.845 | 0.01265 | -0.019 | 66.795
9 | 0.61 | 0.01332 | -0.02 | 45.797
9.5 | 0.637 | 0.01646 | -0.021 | 38.706
10 | 0.657 | 0.0188 | -0.022 | 34.934
10.5 | 0.592 | 0.05953 | -0.016 | 9.952
11 | 0.608 | 0.07306 | -0.015 | 8.316
11.5 | 0.633 | 0.07961 | -0.015 | 7.946
12 | 0.66 | 0.0875 | -0.016 | 7.538
12.5 | 0.683 | 0.09122 | -0.015 | 7.484
13 | 0.711 | 0.09337 | -0.016 | 7.616
13.5 | 0.74 | 0.09565 | -0.017 | 7.735
14 | 0.769 | 0.09902 | -0.019 | 7.77
14.5 | 0.799 | 0.10177 | -0.02 | 7.846
15 | 0.828 | 0.10634 | -0.021 | 7.788
15.5 | 0.861 | 0.10397 | -0.023 | 8.284
16 | 0.881 | 0.11578 | -0.022 | 7.611
16.5 | 0.9 | 0.12554 | -0.021 | 7.166
17 | 0.927 | 0.13436 | -0.022 | 6.902
17.5 | 0.956 | 0.13142 | -0.023 | 7.277
18 | 0.985 | 0.13622 | -0.024 | 7.231
18.5 | 1.014 | 0.13917 | -0.025 | 7.286
19 | 1.044 | 0.14269 | -0.027 | 7.318
19.5 | 1.071 | 0.1507 | -0.027 | 7.11
20 | 1.097 | 0.15709 | -0.028 | 6.981

## 128. Re 14M Mach 0.50 (2)
BIGFOIL.COM POLAR EXPORT
m3
NACA M3 |  |  |  | Cl Max: | 1.215 | at alpha= | 9 | deg
XFOIL ncrit=9 |  |  |  | L/D Max: | 123.615 | at alpha= | 7.5 | deg
Re: | 14000000 |  |  | Cd Min: | 0.11179 | at alpha= | 14 | deg
Mach: | 0.5 |  |  | Cl=0 at alpha= | 0 | deg
|  |  |  | @ Cl=0.1, Cd= | 0.00533
|  |  |  | @ Cl=0.4, Cd= | 0.0060397
|  |  |  | @ Cl=0.6, Cd= | 0.006455
alpha (deg) | Cl | Cd | Cm | Cl/Cd
-14 | -0.9716 | 0.11162 | -0.0126 | -8.7045
-13.5 | -0.9878 | 0.10073 | -0.0182 | -9.8064
-13 | -1.0068 | 0.0898 | -0.0236 | -11.2116
-12.5 | -1.029 | 0.07843 | -0.0292 | -13.12
-12 | -1.0528 | 0.06629 | -0.0358 | -15.8817
-11.5 | -1.0782 | 0.05343 | -0.0446 | -20.1797
-11 | -1.108 | 0.04113 | -0.0534 | -26.939
-10.5 | -1.1429 | 0.031 | -0.0573 | -36.8677
-10 | -1.1816 | 0.02342 | -0.0534 | -50.4526
-9.5 | -1.2104 | 0.01798 | -0.0429 | -67.3192
-9 | -1.2148 | 0.01304 | -0.0315 | -93.1595
-8.5 | -1.1801 | 0.01006 | -0.0224 | -117.3062
-8 | -1.1122 | 0.00903 | -0.0173 | -123.1672
-7.5 | -1.0395 | 0.00841 | -0.0136 | -123.6029
-7 | -0.9669 | 0.00791 | -0.0106 | -122.2377
-6.5 | -0.8946 | 0.00747 | -0.0082 | -119.759
-6 | -0.8224 | 0.00715 | -0.0062 | -115.021
-5.5 | -0.7507 | 0.0069 | -0.0047 | -108.7971
-5 | -0.6796 | 0.00668 | -0.0035 | -101.7365
-4.5 | -0.6091 | 0.00648 | -0.0026 | -93.9969
-4 | -0.5391 | 0.00629 | -0.0019 | -85.7075
-3.5 | -0.4694 | 0.00615 | -0.0015 | -76.3252
-3 | -0.4001 | 0.00604 | -0.0012 | -66.2417
-2.5 | -0.3318 | 0.00594 | -0.0009 | -55.8586
-2 | -0.2656 | 0.00569 | -0.0005 | -46.6784
-1.5 | -0.1991 | 0.00549 | -0.0002 | -36.2659
-1 | -0.1322 | 0.00535 | -0.0002 | -24.7103
-0.5 | -0.0659 | 0.00532 | -0.0001 | -12.3872
0 | 0 | 0.00535 | 0 | 0
0.5 | 0.0661 | 0.00533 | 0.0001 | 12.4015
1 | 0.1321 | 0.00533 | 0.0002 | 24.7842
1.5 | 0.1991 | 0.00549 | 0.0002 | 36.2659
2 | 0.2656 | 0.00569 | 0.0005 | 46.6784
2.5 | 0.3318 | 0.00594 | 0.0009 | 55.8586
3 | 0.4002 | 0.00604 | 0.0011 | 66.2583
3.5 | 0.4694 | 0.00615 | 0.0014 | 76.3252
4 | 0.5392 | 0.00629 | 0.0019 | 85.7234
4.5 | 0.6092 | 0.00648 | 0.0026 | 94.0123
5 | 0.6797 | 0.00668 | 0.0035 | 101.7515
5.5 | 0.7508 | 0.00689 | 0.0047 | 108.9695
6 | 0.8225 | 0.00715 | 0.0062 | 115.035
6.5 | 0.8947 | 0.00747 | 0.0081 | 119.7724
7 | 0.967 | 0.00791 | 0.0106 | 122.2503
7.5 | 1.0396 | 0.00841 | 0.0136 | 123.6147
8 | 1.1123 | 0.00904 | 0.0173 | 123.042
8.5 | 1.1803 | 0.01006 | 0.0224 | 117.326
9 | 1.215 | 0.01305 | 0.0314 | 93.1034
9.5 | 1.2105 | 0.01801 | 0.0428 | 67.2127
10 | 1.1819 | 0.02345 | 0.0533 | 50.4009
10.5 | 1.143 | 0.03108 | 0.0572 | 36.7761
11 | 1.1084 | 0.04123 | 0.0531 | 26.8833
11.5 | 1.0788 | 0.05356 | 0.0443 | 20.1419
12 | 1.0534 | 0.06645 | 0.0355 | 15.8525
12.5 | 1.0298 | 0.07857 | 0.0288 | 13.1068
13 | 1.0077 | 0.08995 | 0.0232 | 11.2029
13.5 | 0.9886 | 0.10089 | 0.0178 | 9.7988
14 | 0.9725 | 0.11179 | 0.0122 | 8.6993

## 129. Re 16M Mach 0.00 (1)
BIGFOIL.COM POLAR EXPORT
m3
NACA M3 |  |  |  | Cl Max: | 1.333 | at alpha= | 14 | deg
JavaFoil+Calcfoil stall+Eppler ext transition |  |  |  | L/D Max: | 97.297 | at alpha= | 11 | deg
Re: | 16000000 |  |  | Cd Min: | 0.00853 | at alpha= | 1.5 | deg
Mach: | 0 |  |  | Cl=0 at alpha= | 0 | deg
|  |  |  | @ Cl=0.1, Cd= | 0.008684
|  |  |  | @ Cl=0.4, Cd= | 0.0093655
|  |  |  | @ Cl=0.6, Cd= | 0.0095725
alpha (deg) | Cl | Cd | Cm | Cl/Cd
-19 | -1 | 0.12514 | 0.024 | -7.992
-18.5 | -1.032 | 0.11075 | 0.024 | -9.316
-18 | -1.058 | 0.10195 | 0.024 | -10.381
-17.5 | -1.119 | 0.06994 | 0.027 | -15.994
-17 | -1.177 | 0.04724 | 0.028 | -24.911
-16.5 | -1.238 | 0.02984 | 0.029 | -41.5
-16 | -1.284 | 0.02148 | 0.029 | -59.786
-15.5 | -1.299 | 0.01997 | 0.028 | -65.063
-15 | -1.309 | 0.0187 | 0.028 | -69.998
-14.5 | -1.317 | 0.01736 | 0.027 | -75.873
-14 | -1.319 | 0.01659 | 0.026 | -79.545
-13.5 | -1.299 | 0.01603 | 0.025 | -81.059
-13 | -1.275 | 0.01545 | 0.025 | -82.5
-12.5 | -1.248 | 0.01481 | 0.024 | -84.262
-12 | -1.218 | 0.01445 | 0.023 | -84.29
-11.5 | -1.185 | 0.01379 | 0.022 | -85.969
-11 | -1.151 | 0.01202 | 0.021 | -95.71
-10.5 | -1.113 | 0.01189 | 0.02 | -93.583
-10 | -1.073 | 0.01138 | 0.019 | -94.325
-9.5 | -1.031 | 0.0114 | 0.018 | -90.438
-9 | -0.987 | 0.01109 | 0.017 | -89.039
-8.5 | -0.942 | 0.01054 | 0.016 | -89.36
-8 | -0.894 | 0.0104 | 0.016 | -85.988
-7.5 | -0.845 | 0.01025 | 0.015 | -82.398
-7 | -0.794 | 0.01027 | 0.014 | -77.279
-6.5 | -0.742 | 0.00994 | 0.013 | -74.646
-6 | -0.689 | 0.0098 | 0.012 | -70.247
-5.5 | -0.634 | 0.00971 | 0.011 | -65.306
-5 | -0.579 | 0.00957 | 0.01 | -60.515
-4.5 | -0.523 | 0.0094 | 0.009 | -55.672
-4 | -0.467 | 0.00929 | 0.008 | -50.202
-3.5 | -0.409 | 0.00947 | 0.007 | -43.234
-3 | -0.352 | 0.00911 | 0.006 | -38.59
-2.5 | -0.294 | 0.00877 | 0.005 | -33.454
-2 | -0.235 | 0.00864 | 0.004 | -27.205
-1.5 | -0.177 | 0.00855 | 0.003 | -20.645
-1 | -0.118 | 0.0086 | 0.002 | -13.704
-0.5 | -0.059 | 0.00896 | 0.001 | -6.575
0 | 0 | 0.00854 | 0 | 0
0.5 | 0.059 | 0.00893 | -0.001 | 6.64
1 | 0.119 | 0.00857 | -0.002 | 13.832
1.5 | 0.178 | 0.00853 | -0.003 | 20.84
2 | 0.237 | 0.00862 | -0.004 | 27.466
2.5 | 0.295 | 0.00875 | -0.005 | 33.781
3 | 0.354 | 0.00908 | -0.006 | 38.971
3.5 | 0.412 | 0.00944 | -0.007 | 43.667
4 | 0.47 | 0.00926 | -0.008 | 50.723
4.5 | 0.527 | 0.00936 | -0.009 | 56.264
5 | 0.583 | 0.00953 | -0.01 | 61.175
5.5 | 0.639 | 0.00967 | -0.011 | 66.037
6 | 0.694 | 0.00976 | -0.012 | 71.058
6.5 | 0.747 | 0.00989 | -0.013 | 75.534
7 | 0.8 | 0.01022 | -0.014 | 78.218
7.5 | 0.851 | 0.0102 | -0.015 | 83.438
8 | 0.901 | 0.01034 | -0.016 | 87.125
8.5 | 0.949 | 0.01047 | -0.016 | 90.58
9 | 0.995 | 0.01102 | -0.017 | 90.293
9.5 | 1.039 | 0.01133 | -0.018 | 91.764
10 | 1.082 | 0.0113 | -0.019 | 95.766
10.5 | 1.122 | 0.0118 | -0.02 | 95.06
11 | 1.16 | 0.01192 | -0.021 | 97.297
11.5 | 1.196 | 0.01366 | -0.022 | 87.508
12 | 1.229 | 0.01431 | -0.023 | 85.862
12.5 | 1.259 | 0.01465 | -0.024 | 85.917
13 | 1.287 | 0.01529 | -0.025 | 84.189
13.5 | 1.312 | 0.01585 | -0.026 | 82.791
14 | 1.333 | 0.01638 | -0.026 | 81.343
14.5 | 1.317 | 0.01736 | -0.027 | 75.873
15 | 1.309 | 0.0187 | -0.027 | 69.998
15.5 | 1.299 | 0.01997 | -0.028 | 65.063
16 | 1.284 | 0.02148 | -0.029 | 59.786
16.5 | 1.238 | 0.02984 | -0.029 | 41.5
17 | 1.177 | 0.04724 | -0.028 | 24.911
17.5 | 1.119 | 0.06994 | -0.026 | 15.994
18 | 1.058 | 0.10195 | -0.024 | 10.381
18.5 | 1.032 | 0.11075 | -0.024 | 9.316
19 | 1 | 0.12514 | -0.024 | 7.992

## 130. Re 16M Mach 0.00 (2)
BIGFOIL.COM POLAR EXPORT
m3
NACA M3 |  |  |  | Cl Max: | 1.9265 | at alpha= | 20 | deg
XFOIL ncrit=9 |  |  |  | L/D Max: | 140.758 | at alpha= | 11.5 | deg
Re: | 16000000 |  |  | Cd Min: | 0.02574 | at alpha= | -20 | deg
Mach: | 0 |  |  | Cl=0 at alpha= | -0.00088183 | deg
|  |  |  | @ Cl=0.1, Cd= | 0.0052776
|  |  |  | @ Cl=0.4, Cd= | 0.0058041
|  |  |  | @ Cl=0.6, Cd= | 0.0061667
alpha (deg) | Cl | Cd | Cm | Cl/Cd
-20 | -1.9244 | 0.02574 | -0.0305 | -74.763
-19.5 | -1.9082 | 0.02339 | -0.028 | -81.5819
-19 | -1.8886 | 0.02149 | -0.0252 | -87.8827
-18.5 | -1.8671 | 0.01987 | -0.022 | -93.9658
-18 | -1.8451 | 0.01842 | -0.0182 | -100.1683
-17.5 | -1.8226 | 0.01716 | -0.0139 | -106.2121
-17 | -1.7971 | 0.01612 | -0.0096 | -111.4826
-16.5 | -1.7604 | 0.01527 | -0.0071 | -115.2849
-16 | -1.7191 | 0.01453 | -0.0053 | -118.3138
-15.5 | -1.6766 | 0.01376 | -0.0036 | -121.8459
-15 | -1.6334 | 0.01297 | -0.0021 | -125.9368
-14.5 | -1.5875 | 0.0123 | -0.0009 | -129.065
-14 | -1.5395 | 0.01174 | 0 | -131.1329
-13.5 | -1.4916 | 0.01112 | 0.001 | -134.1367
-13 | -1.4429 | 0.01054 | 0.0019 | -136.8975
-12.5 | -1.3927 | 0.01009 | 0.0026 | -138.0278
-12 | -1.3376 | 0.00956 | 0.0022 | -139.9163
-11 | -1.228 | 0.00874 | 0.0018 | -140.5034
-10.5 | -1.1762 | 0.0084 | 0.0024 | -140.0238
-10 | -1.1245 | 0.00804 | 0.0031 | -139.8632
-9.5 | -1.0713 | 0.00775 | 0.0034 | -138.2323
-9 | -1.0171 | 0.00751 | 0.0036 | -135.4328
-8.5 | -0.9621 | 0.00729 | 0.0037 | -131.9753
-8 | -0.9068 | 0.00705 | 0.0037 | -128.6241
-7.5 | -0.8512 | 0.00681 | 0.0036 | -124.9927
-7 | -0.7953 | 0.00662 | 0.0035 | -120.136
-6.5 | -0.7389 | 0.00646 | 0.0033 | -114.3808
-6 | -0.6823 | 0.00634 | 0.0031 | -107.6183
-5.5 | -0.6256 | 0.00623 | 0.0029 | -100.4173
-5 | -0.5688 | 0.00609 | 0.0027 | -93.399
-4.5 | -0.5116 | 0.00597 | 0.0024 | -85.6951
-4 | -0.4543 | 0.00588 | 0.002 | -77.2619
-3.5 | -0.3971 | 0.00579 | 0.0017 | -68.5838
-3 | -0.3401 | 0.00568 | 0.0015 | -59.8768
-2.5 | -0.2837 | 0.00555 | 0.0013 | -51.1171
-2 | -0.2267 | 0.00547 | 0.001 | -41.4442
-1.5 | -0.1698 | 0.00532 | 0.0008 | -31.9173
-1 | -0.1134 | 0.00527 | 0.0005 | -21.518
-0.5 | -0.0566 | 0.00528 | 0.0003 | -10.7197
0 | 0.0001 | 0.0053 | 0 | 0.018868
0.5 | 0.0566 | 0.00527 | -0.0003 | 10.74
1 | 0.1134 | 0.00528 | -0.0005 | 21.4773
1.5 | 0.1699 | 0.00532 | -0.0008 | 31.9361
2 | 0.2268 | 0.00547 | -0.001 | 41.4625
2.5 | 0.2837 | 0.00554 | -0.0013 | 51.2094
3 | 0.3401 | 0.00569 | -0.0015 | 59.7715
3.5 | 0.3971 | 0.0058 | -0.0018 | 68.4655
4 | 0.4543 | 0.00588 | -0.0021 | 77.2619
4.5 | 0.5117 | 0.00597 | -0.0024 | 85.7119
5 | 0.5689 | 0.00609 | -0.0027 | 93.4154
5.5 | 0.6257 | 0.00623 | -0.0029 | 100.4334
6 | 0.6824 | 0.00634 | -0.0031 | 107.6341
6.5 | 0.739 | 0.00646 | -0.0034 | 114.3963
7 | 0.7954 | 0.00662 | -0.0035 | 120.1511
7.5 | 0.8513 | 0.00682 | -0.0037 | 124.824
8 | 0.9068 | 0.00705 | -0.0037 | 128.6241
8.5 | 0.9622 | 0.00729 | -0.0037 | 131.989
9 | 1.0172 | 0.00751 | -0.0037 | 135.4461
9.5 | 1.0715 | 0.00775 | -0.0035 | 138.2581
10 | 1.1246 | 0.00804 | -0.0031 | 139.8756
10.5 | 1.1763 | 0.0084 | -0.0024 | 140.0357
11 | 1.2282 | 0.00874 | -0.0018 | 140.5263
11.5 | 1.2809 | 0.0091 | -0.0015 | 140.7582
12 | 1.3378 | 0.00956 | -0.0022 | 139.9372
12.5 | 1.393 | 0.01009 | -0.0026 | 138.0575
13 | 1.4431 | 0.01054 | -0.0019 | 136.9165
13.5 | 1.4918 | 0.01113 | -0.0011 | 134.0341
14 | 1.5398 | 0.01174 | -0.0001 | 131.1584
14.5 | 1.5878 | 0.0123 | 0.0008 | 129.0894
15 | 1.6338 | 0.01297 | 0.002 | 125.9676
15.5 | 1.6771 | 0.01376 | 0.0036 | 121.8823
16 | 1.7196 | 0.01453 | 0.0052 | 118.3482
16.5 | 1.7609 | 0.01527 | 0.007 | 115.3176
17 | 1.7977 | 0.01613 | 0.0095 | 111.4507
17.5 | 1.8237 | 0.01715 | 0.0137 | 106.3382
18 | 1.8463 | 0.01842 | 0.018 | 100.2334
18.5 | 1.8686 | 0.01985 | 0.0217 | 94.136
19 | 1.8902 | 0.02147 | 0.025 | 88.0391
19.5 | 1.9101 | 0.02336 | 0.0278 | 81.768
20 | 1.9265 | 0.0257 | 0.0302 | 74.9611

## 131. Re 16M Mach 0.10 (1)
BIGFOIL.COM POLAR EXPORT
m3
NACA M3 |  |  |  | Cl Max: | 1.309 | at alpha= | 14 | deg
JavaFoil+Calcfoil stall+Eppler ext transition |  |  |  | L/D Max: | 96.469 | at alpha= | 11 | deg
Re: | 16000000 |  |  | Cd Min: | 0.00842 | at alpha= | 0 | deg
Mach: | 0.1 |  |  | Cl=0 at alpha= | 0 | deg
|  |  |  | @ Cl=0.1, Cd= | 0.0086292
|  |  |  | @ Cl=0.4, Cd= | 0.00937
|  |  |  | @ Cl=0.6, Cd= | 0.0095175
alpha (deg) | Cl | Cd | Cm | Cl/Cd
-19 | -0.95 | 0.13302 | 0.023 | -7.144
-18.5 | -0.982 | 0.1223 | 0.023 | -8.03
-18 | -1.009 | 0.11472 | 0.023 | -8.794
-17.5 | -1.056 | 0.09052 | 0.025 | -11.664
-17 | -1.121 | 0.06013 | 0.027 | -18.644
-16.5 | -1.192 | 0.03619 | 0.028 | -32.94
-16 | -1.253 | 0.02349 | 0.029 | -53.321
-15.5 | -1.278 | 0.02054 | 0.028 | -62.208
-15 | -1.291 | 0.01925 | 0.028 | -67.077
-14.5 | -1.302 | 0.01785 | 0.027 | -72.904
-14 | -1.309 | 0.01685 | 0.026 | -77.69
-13.5 | -1.293 | 0.01622 | 0.026 | -79.699
-13 | -1.27 | 0.01562 | 0.025 | -81.297
-12.5 | -1.244 | 0.01497 | 0.024 | -83.126
-12 | -1.216 | 0.01461 | 0.023 | -83.207
-11.5 | -1.184 | 0.0139 | 0.022 | -85.196
-11 | -1.151 | 0.01213 | 0.021 | -94.881
-10.5 | -1.114 | 0.01198 | 0.02 | -92.993
-10 | -1.075 | 0.01149 | 0.019 | -93.58
-9.5 | -1.034 | 0.01116 | 0.018 | -92.613
-9 | -0.99 | 0.01109 | 0.017 | -89.267
-8.5 | -0.945 | 0.01062 | 0.017 | -88.972
-8 | -0.897 | 0.01036 | 0.016 | -86.599
-7.5 | -0.848 | 0.01033 | 0.015 | -82.086
-7 | -0.797 | 0.01022 | 0.014 | -77.987
-6.5 | -0.745 | 0.00992 | 0.013 | -75.104
-6 | -0.692 | 0.00979 | 0.012 | -70.67
-5.5 | -0.637 | 0.00964 | 0.011 | -66.095
-5 | -0.582 | 0.00952 | 0.01 | -61.106
-4.5 | -0.526 | 0.00937 | 0.009 | -56.104
-4 | -0.469 | 0.00927 | 0.008 | -50.575
-3.5 | -0.411 | 0.00947 | 0.007 | -43.432
-3 | -0.353 | 0.00918 | 0.006 | -38.48
-2.5 | -0.295 | 0.00878 | 0.005 | -33.602
-2 | -0.236 | 0.0086 | 0.004 | -27.466
-1.5 | -0.177 | 0.00855 | 0.003 | -20.752
-1 | -0.118 | 0.00853 | 0.002 | -13.876
-0.5 | -0.059 | 0.00891 | 0.001 | -6.646
0 | 0 | 0.00842 | 0 | 0
0.5 | 0.06 | 0.00888 | -0.001 | 6.712
1 | 0.119 | 0.00851 | -0.002 | 14.007
1.5 | 0.179 | 0.00852 | -0.003 | 20.95
2 | 0.238 | 0.00858 | -0.004 | 27.731
2.5 | 0.297 | 0.00875 | -0.005 | 33.932
3 | 0.356 | 0.00915 | -0.006 | 38.865
3.5 | 0.414 | 0.00944 | -0.007 | 43.87
4 | 0.472 | 0.00924 | -0.008 | 51.1
4.5 | 0.529 | 0.00933 | -0.009 | 56.702
5 | 0.586 | 0.00949 | -0.01 | 61.773
5.5 | 0.642 | 0.0096 | -0.011 | 66.837
6 | 0.697 | 0.00974 | -0.012 | 71.486
6.5 | 0.75 | 0.00987 | -0.013 | 75.997
7 | 0.803 | 0.01017 | -0.014 | 78.936
7.5 | 0.854 | 0.01027 | -0.015 | 83.134
8 | 0.904 | 0.0103 | -0.016 | 87.746
8.5 | 0.952 | 0.01055 | -0.017 | 90.201
9 | 0.998 | 0.01102 | -0.017 | 90.524
9.5 | 1.042 | 0.01108 | -0.018 | 93.984
10 | 1.084 | 0.0114 | -0.019 | 95.023
10.5 | 1.123 | 0.01189 | -0.02 | 94.476
11 | 1.16 | 0.01203 | -0.021 | 96.469
11.5 | 1.195 | 0.01378 | -0.022 | 86.735
12 | 1.227 | 0.01447 | -0.023 | 84.77
12.5 | 1.256 | 0.01482 | -0.024 | 84.769
13 | 1.282 | 0.01545 | -0.025 | 82.971
13.5 | 1.306 | 0.01603 | -0.026 | 81.432
14 | 1.309 | 0.01685 | -0.026 | 77.69
14.5 | 1.302 | 0.01785 | -0.027 | 72.904
15 | 1.291 | 0.01925 | -0.028 | 67.077
15.5 | 1.278 | 0.02054 | -0.028 | 62.208
16 | 1.253 | 0.02349 | -0.029 | 53.321
16.5 | 1.192 | 0.03619 | -0.028 | 32.94
17 | 1.121 | 0.06013 | -0.027 | 18.644
17.5 | 1.056 | 0.09052 | -0.025 | 11.664
18 | 1.009 | 0.11472 | -0.023 | 8.794
18.5 | 0.982 | 0.1223 | -0.023 | 8.03
19 | 0.95 | 0.13302 | -0.023 | 7.144

## 132. Re 16M Mach 0.10 (2)
BIGFOIL.COM POLAR EXPORT
m3
NACA M3 |  |  |  | Cl Max: | 1.9208 | at alpha= | 20 | deg
XFOIL ncrit=9 |  |  |  | L/D Max: | 140.215 | at alpha= | 11 | deg
Re: | 16000000 |  |  | Cd Min: | 0.02853 | at alpha= | 20 | deg
Mach: | 0.1 |  |  | Cl=0 at alpha= | -0.00087719 | deg
|  |  |  | @ Cl=0.1, Cd= | 0.0052775
|  |  |  | @ Cl=0.4, Cd= | 0.0058008
|  |  |  | @ Cl=0.6, Cd= | 0.0061675
alpha (deg) | Cl | Cd | Cm | Cl/Cd
-20 | -1.9194 | 0.02852 | -0.0356 | -67.3001
-19.5 | -1.9081 | 0.02547 | -0.0334 | -74.9156
-19 | -1.8914 | 0.02307 | -0.0306 | -81.9853
-18.5 | -1.871 | 0.02114 | -0.0275 | -88.5052
-18 | -1.8476 | 0.01958 | -0.0241 | -94.3616
-17.5 | -1.8246 | 0.01814 | -0.02 | -100.5843
-17 | -1.8022 | 0.01686 | -0.0151 | -106.8921
-16.5 | -1.773 | 0.01581 | -0.011 | -112.1442
-16 | -1.7333 | 0.01495 | -0.0086 | -115.9398
-15.5 | -1.69 | 0.01421 | -0.0068 | -118.9303
-15 | -1.646 | 0.01341 | -0.005 | -122.7442
-14.5 | -1.601 | 0.01261 | -0.0033 | -126.9627
-14 | -1.5531 | 0.01197 | -0.0021 | -129.7494
-13.5 | -1.5039 | 0.01139 | -0.001 | -132.0369
-13 | -1.4551 | 0.01074 | 0.0002 | -135.4842
-12.5 | -1.405 | 0.01023 | 0.0012 | -137.3412
-12 | -1.3488 | 0.00973 | 0.0009 | -138.6228
-11 | -1.2379 | 0.00883 | 0.0008 | -140.1925
-10.5 | -1.1853 | 0.00849 | 0.0015 | -139.6113
-10 | -1.133 | 0.00812 | 0.0023 | -139.532
-9.5 | -1.0794 | 0.00781 | 0.0028 | -138.2074
-9 | -1.0246 | 0.00756 | 0.0031 | -135.5291
-8.5 | -0.9691 | 0.00733 | 0.0032 | -132.2101
-8 | -0.9131 | 0.00709 | 0.0032 | -128.787
-7.5 | -0.8571 | 0.00685 | 0.0033 | -125.1241
-7 | -0.8007 | 0.00665 | 0.0032 | -120.406
-6.5 | -0.7438 | 0.00648 | 0.0031 | -114.784
-6 | -0.6867 | 0.00636 | 0.0029 | -107.9717
-5.5 | -0.6296 | 0.00624 | 0.0027 | -100.8974
-5 | -0.5723 | 0.0061 | 0.0025 | -93.8197
-4.5 | -0.5148 | 0.00598 | 0.0023 | -86.087
-4 | -0.457 | 0.00589 | 0.002 | -77.5891
-3.5 | -0.3994 | 0.0058 | 0.0017 | -68.8621
-3 | -0.342 | 0.0057 | 0.0014 | -60
-2.5 | -0.2854 | 0.00555 | 0.0013 | -51.4234
-2 | -0.228 | 0.00547 | 0.001 | -41.6819
-1.5 | -0.1708 | 0.00533 | 0.0007 | -32.045
-1 | -0.114 | 0.00527 | 0.0005 | -21.6319
-0.5 | -0.0569 | 0.00528 | 0.0002 | -10.7765
0 | 0.0001 | 0.0053 | 0 | 0.018868
0.5 | 0.0569 | 0.00527 | -0.0003 | 10.797
1 | 0.1141 | 0.00528 | -0.0005 | 21.6098
1.5 | 0.1708 | 0.00532 | -0.0007 | 32.1053
2 | 0.2281 | 0.00547 | -0.001 | 41.7002
2.5 | 0.2854 | 0.00555 | -0.0013 | 51.4234
3 | 0.342 | 0.00571 | -0.0014 | 59.8949
3.5 | 0.3995 | 0.0058 | -0.0017 | 68.8793
4 | 0.457 | 0.00589 | -0.002 | 77.5891
4.5 | 0.5148 | 0.00598 | -0.0023 | 86.087
5 | 0.5724 | 0.0061 | -0.0025 | 93.8361
5.5 | 0.6296 | 0.00624 | -0.0028 | 100.8974
6 | 0.6868 | 0.00636 | -0.0029 | 107.9874
6.5 | 0.7439 | 0.00648 | -0.0031 | 114.7994
7 | 0.8007 | 0.00665 | -0.0032 | 120.406
7.5 | 0.8571 | 0.00685 | -0.0033 | 125.1241
8 | 0.9132 | 0.0071 | -0.0033 | 128.6197
8.5 | 0.9692 | 0.00733 | -0.0032 | 132.2237
9 | 1.0247 | 0.00756 | -0.0031 | 135.5423
9.5 | 1.0795 | 0.00781 | -0.0028 | 138.2202
10 | 1.1332 | 0.00811 | -0.0023 | 139.7287
10.5 | 1.1854 | 0.00849 | -0.0015 | 139.6231
11 | 1.2381 | 0.00883 | -0.0008 | 140.2152
12 | 1.349 | 0.00973 | -0.0009 | 138.6434
12.5 | 1.4051 | 0.01023 | -0.0012 | 137.3509
13 | 1.4553 | 0.01075 | -0.0002 | 135.3767
13.5 | 1.5041 | 0.01139 | 0.0009 | 132.0544
14 | 1.5534 | 0.01197 | 0.002 | 129.7744
14.5 | 1.6014 | 0.01261 | 0.0032 | 126.9944
15 | 1.6464 | 0.01341 | 0.0049 | 122.774
15.5 | 1.6904 | 0.01421 | 0.0067 | 118.9585
16 | 1.7338 | 0.01495 | 0.0085 | 115.9732
16.5 | 1.7736 | 0.01582 | 0.0109 | 112.1113
17 | 1.8027 | 0.01688 | 0.015 | 106.795
17.5 | 1.8258 | 0.01813 | 0.0197 | 100.706
18 | 1.849 | 0.01956 | 0.0238 | 94.5297
18.5 | 1.8726 | 0.02112 | 0.0272 | 88.6648
19 | 1.8931 | 0.02304 | 0.0304 | 82.1658
19.5 | 1.91 | 0.02543 | 0.0331 | 75.1081
20 | 1.9208 | 0.02853 | 0.0354 | 67.3256

## 133. Re 16M Mach 0.25 (1)
BIGFOIL.COM POLAR EXPORT
m3
NACA M3 |  |  |  | Cl Max: | 1.222 | at alpha= | 12.5 | deg
JavaFoil+Calcfoil stall+Eppler ext transition |  |  |  | L/D Max: | 92.409 | at alpha= | 11 | deg
Re: | 16000000 |  |  | Cd Min: | 0.00844 | at alpha= | 0 | deg
Mach: | 0.25 |  |  | Cl=0 at alpha= | 0 | deg
|  |  |  | @ Cl=0.1, Cd= | 0.0086531
|  |  |  | @ Cl=0.4, Cd= | 0.0093158
|  |  |  | @ Cl=0.6, Cd= | 0.0096072
alpha (deg) | Cl | Cd | Cm | Cl/Cd
-18 | -0.677 | 0.15282 | 0.018 | -4.431
-17.5 | -0.739 | 0.14109 | 0.018 | -5.235
-17 | -0.797 | 0.13144 | 0.019 | -6.06
-16.5 | -0.852 | 0.11795 | 0.019 | -7.219
-16 | -0.918 | 0.09445 | 0.022 | -9.714
-15.5 | -1.025 | 0.05106 | 0.026 | -20.07
-15 | -1.134 | 0.02523 | 0.028 | -44.95
-14.5 | -1.178 | 0.02213 | 0.027 | -53.212
-14 | -1.212 | 0.01982 | 0.027 | -61.138
-13.5 | -1.218 | 0.01831 | 0.026 | -66.537
-13 | -1.22 | 0.017 | 0.025 | -71.776
-12.5 | -1.21 | 0.01599 | 0.024 | -75.663
-12 | -1.192 | 0.01551 | 0.024 | -76.839
-11.5 | -1.17 | 0.01471 | 0.023 | -79.519
-11 | -1.144 | 0.01259 | 0.022 | -90.835
-10.5 | -1.114 | 0.01243 | 0.021 | -89.613
-10 | -1.08 | 0.01187 | 0.02 | -90.938
-9.5 | -1.042 | 0.01146 | 0.019 | -90.966
-9 | -1.002 | 0.01131 | 0.018 | -88.586
-8.5 | -0.958 | 0.01086 | 0.017 | -88.288
-8 | -0.913 | 0.01085 | 0.016 | -84.134
-7.5 | -0.864 | 0.01052 | 0.015 | -82.173
-7 | -0.814 | 0.01043 | 0.014 | -78.071
-6.5 | -0.762 | 0.01005 | 0.013 | -75.811
-6 | -0.708 | 0.00992 | 0.012 | -71.408
-5.5 | -0.653 | 0.00978 | 0.011 | -66.791
-5 | -0.597 | 0.00965 | 0.01 | -61.839
-4.5 | -0.539 | 0.00949 | 0.009 | -56.816
-4 | -0.481 | 0.00936 | 0.008 | -51.381
-3.5 | -0.422 | 0.0095 | 0.007 | -44.438
-3 | -0.363 | 0.00913 | 0.006 | -39.73
-2.5 | -0.303 | 0.00883 | 0.005 | -34.308
-2 | -0.243 | 0.0086 | 0.004 | -28.217
-1.5 | -0.182 | 0.00856 | 0.003 | -21.307
-1 | -0.122 | 0.00851 | 0.002 | -14.298
-0.5 | -0.061 | 0.00899 | 0.001 | -6.767
0 | 0 | 0.00844 | 0 | 0
0.5 | 0.061 | 0.00896 | -0.001 | 6.837
1 | 0.122 | 0.00848 | -0.002 | 14.437
1.5 | 0.183 | 0.00853 | -0.003 | 21.518
2 | 0.244 | 0.00858 | -0.004 | 28.5
2.5 | 0.305 | 0.0088 | -0.005 | 34.657
3 | 0.365 | 0.0091 | -0.006 | 40.14
3.5 | 0.425 | 0.00947 | -0.007 | 44.902
4 | 0.484 | 0.00933 | -0.008 | 51.936
4.5 | 0.543 | 0.00945 | -0.009 | 57.446
5 | 0.601 | 0.00961 | -0.01 | 62.541
5.5 | 0.658 | 0.00973 | -0.011 | 67.57
6 | 0.713 | 0.00987 | -0.012 | 72.265
6.5 | 0.767 | 0.01 | -0.013 | 76.748
7 | 0.82 | 0.01037 | -0.014 | 79.056
7.5 | 0.871 | 0.01046 | -0.015 | 83.26
8 | 0.92 | 0.01078 | -0.016 | 85.274
8.5 | 0.966 | 0.01079 | -0.017 | 89.547
9 | 1.01 | 0.01123 | -0.018 | 89.875
9.5 | 1.051 | 0.01138 | -0.019 | 92.354
10 | 1.088 | 0.01178 | -0.02 | 92.396
10.5 | 1.123 | 0.01233 | -0.021 | 91.095
11 | 1.154 | 0.01248 | -0.022 | 92.409
11.5 | 1.181 | 0.01458 | -0.023 | 81.004
12 | 1.203 | 0.01536 | -0.024 | 78.344
12.5 | 1.222 | 0.01582 | -0.025 | 77.215
13 | 1.22 | 0.017 | -0.025 | 71.776
13.5 | 1.218 | 0.01831 | -0.026 | 66.537
14 | 1.212 | 0.01982 | -0.026 | 61.138
14.5 | 1.178 | 0.02213 | -0.027 | 53.212
15 | 1.134 | 0.02523 | -0.028 | 44.95
15.5 | 1.025 | 0.05106 | -0.026 | 20.07
16 | 0.918 | 0.09445 | -0.022 | 9.714
16.5 | 0.852 | 0.11795 | -0.019 | 7.219
17 | 0.797 | 0.12957 | -0.019 | 6.15
17.5 | 0.739 | 0.13991 | -0.018 | 5.283

## 134. Re 16M Mach 0.25 (2)
BIGFOIL.COM POLAR EXPORT
m3
NACA M3 |  |  |  | Cl Max: | 1.8471 | at alpha= | 18 | deg
XFOIL ncrit=9 |  |  |  | L/D Max: | 138.456 | at alpha= | 10.5 | deg
Re: | 16000000 |  |  | Cd Min: | 0.06417 | at alpha= | 20 | deg
Mach: | 0.25 |  |  | Cl=0 at alpha= | 0 | deg
|  |  |  | @ Cl=0.1, Cd= | 0.00528
|  |  |  | @ Cl=0.4, Cd= | 0.0058334
|  |  |  | @ Cl=0.6, Cd= | 0.0062088
alpha (deg) | Cl | Cd | Cm | Cl/Cd
-20 | -1.7572 | 0.06401 | -0.0428 | -27.452
-19.5 | -1.8009 | 0.05178 | -0.0486 | -34.7798
-19 | -1.8286 | 0.04224 | -0.0518 | -43.2907
-18.5 | -1.8427 | 0.03499 | -0.0525 | -52.6636
-18 | -1.8453 | 0.02956 | -0.0511 | -62.4256
-17.5 | -1.8386 | 0.0255 | -0.0481 | -72.102
-17 | -1.8236 | 0.0225 | -0.0441 | -81.0489
-16.5 | -1.8017 | 0.02027 | -0.0395 | -88.8851
-16 | -1.775 | 0.01854 | -0.0344 | -95.7389
-15.5 | -1.7476 | 0.01709 | -0.0286 | -102.2586
-15 | -1.717 | 0.01578 | -0.0229 | -108.8086
-14.5 | -1.6735 | 0.01465 | -0.0191 | -114.2321
-14 | -1.6246 | 0.01375 | -0.0161 | -118.1527
-13.5 | -1.5746 | 0.01284 | -0.0132 | -122.6324
-13 | -1.5236 | 0.01197 | -0.0107 | -127.2849
-12.5 | -1.4696 | 0.0113 | -0.0085 | -130.0531
-12 | -1.414 | 0.01056 | -0.0069 | -133.9015
-11 | -1.2934 | 0.0094 | -0.0056 | -137.5957
-10.5 | -1.2377 | 0.00894 | -0.004 | -138.4452
-10 | -1.1813 | 0.00858 | -0.0026 | -137.6807
-9.5 | -1.1246 | 0.00817 | -0.0014 | -137.6499
-9 | -1.0669 | 0.00784 | -0.0004 | -136.0842
-8.5 | -1.0082 | 0.00757 | 0.0002 | -133.1836
-8 | -0.9488 | 0.00732 | 0.0007 | -129.6175
-7.5 | -0.8897 | 0.00706 | 0.0011 | -126.0198
-6.5 | -0.7711 | 0.00661 | 0.0016 | -116.6566
-6 | -0.7114 | 0.00645 | 0.0017 | -110.2946
-5.5 | -0.6517 | 0.00633 | 0.0017 | -102.9542
-5 | -0.592 | 0.00619 | 0.0017 | -95.6381
-4.5 | -0.5322 | 0.00604 | 0.0016 | -88.1126
-4 | -0.4722 | 0.00594 | 0.0014 | -79.4949
-3.5 | -0.4124 | 0.00585 | 0.0012 | -70.4957
-3 | -0.3528 | 0.00577 | 0.0011 | -61.1438
-2.5 | -0.2943 | 0.00559 | 0.001 | -52.6476
-2 | -0.2351 | 0.00551 | 0.0008 | -42.6679
-1 | -0.1175 | 0.00528 | 0.0004 | -22.2538
-0.5 | -0.0586 | 0.00528 | 0.0002 | -11.0985
0.5 | 0.0586 | 0.00528 | -0.0002 | 11.0985
1 | 0.1176 | 0.00528 | -0.0004 | 22.2727
1.5 | 0.1762 | 0.00534 | -0.0006 | 32.9963
2 | 0.2352 | 0.00551 | -0.0008 | 42.686
2.5 | 0.2943 | 0.00559 | -0.001 | 52.6476
3 | 0.3528 | 0.00577 | -0.0011 | 61.1438
3.5 | 0.4124 | 0.00585 | -0.0013 | 70.4957
4 | 0.4723 | 0.00594 | -0.0014 | 79.5118
4.5 | 0.5322 | 0.00604 | -0.0016 | 88.1126
5 | 0.592 | 0.00619 | -0.0017 | 95.6381
5.5 | 0.6517 | 0.00633 | -0.0017 | 102.9542
6 | 0.7114 | 0.00645 | -0.0017 | 110.2946
6.5 | 0.7711 | 0.00661 | -0.0016 | 116.6566
7 | 0.8307 | 0.00681 | -0.0015 | 121.9824
7.5 | 0.8898 | 0.00705 | -0.0011 | 126.2128
8 | 0.9489 | 0.00732 | -0.0007 | 129.6311
8.5 | 1.0082 | 0.00757 | -0.0003 | 133.1836
9 | 1.067 | 0.00784 | 0.0004 | 136.0969
9.5 | 1.1247 | 0.00818 | 0.0013 | 137.4939
10 | 1.1814 | 0.00858 | 0.0026 | 137.6923
10.5 | 1.2378 | 0.00894 | 0.004 | 138.4564
11 | 1.2937 | 0.0094 | 0.0055 | 137.6277
11.5 | 1.3524 | 0.00997 | 0.0065 | 135.6469
12 | 1.4143 | 0.01055 | 0.0068 | 134.0569
12.5 | 1.4699 | 0.0113 | 0.0085 | 130.0796
13 | 1.5238 | 0.01197 | 0.0106 | 127.3016
13.5 | 1.575 | 0.01284 | 0.0132 | 122.6636
14 | 1.6251 | 0.01375 | 0.016 | 118.1891
14.5 | 1.6741 | 0.01465 | 0.019 | 114.273
15 | 1.7176 | 0.01578 | 0.0228 | 108.8466
15.5 | 1.7486 | 0.0171 | 0.0285 | 102.2573
16 | 1.7761 | 0.01855 | 0.0342 | 95.7466
16.5 | 1.8029 | 0.02026 | 0.0393 | 88.9882
17 | 1.8251 | 0.02249 | 0.0439 | 81.1516
17.5 | 1.8404 | 0.02548 | 0.0479 | 72.2292
18 | 1.8471 | 0.02954 | 0.0508 | 62.5288
18.5 | 1.845 | 0.03495 | 0.0522 | 52.7897
19 | 1.8308 | 0.04222 | 0.0514 | 43.3633
19.5 | 1.8037 | 0.05172 | 0.0482 | 34.8743
20 | 1.7584 | 0.06417 | 0.0423 | 27.4022

## 135. Re 16M Mach 0.50 (1)
BIGFOIL.COM POLAR EXPORT
m3
NACA M3 |  |  |  | Cl Max: | 1.094 | at alpha= | 20 | deg
JavaFoil+Calcfoil stall+Eppler ext transition |  |  |  | L/D Max: | 79.518 | at alpha= | 7 | deg
Re: | 16000000 |  |  | Cd Min: | 0.00834 | at alpha= | 0 | deg
Mach: | 0.5 |  |  | Cl=0 at alpha= | 0 | deg
|  |  |  | @ Cl=0.1, Cd= | 0.008701
|  |  |  | @ Cl=0.4, Cd= | 0.0091395
|  |  |  | @ Cl=0.6, Cd= | 0.0095967
alpha (deg) | Cl | Cd | Cm | Cl/Cd
-20 | -1.095 | 0.16484 | 0.028 | -6.643
-19.5 | -1.068 | 0.15876 | 0.027 | -6.725
-19 | -1.038 | 0.15361 | 0.026 | -6.76
-18.5 | -1.01 | 0.15135 | 0.025 | -6.674
-18 | -0.982 | 0.14517 | 0.024 | -6.765
-17.5 | -0.954 | 0.14065 | 0.023 | -6.784
-17 | -0.926 | 0.13848 | 0.022 | -6.69
-16.5 | -0.899 | 0.13276 | 0.021 | -6.774
-16 | -0.882 | 0.1138 | 0.023 | -7.755
-15.5 | -0.863 | 0.1018 | 0.023 | -8.473
-15 | -0.837 | 0.09421 | 0.023 | -8.889
-14.5 | -0.81 | 0.08928 | 0.022 | -9.076
-14 | -0.778 | 0.09072 | 0.02 | -8.571
-13.5 | -0.747 | 0.08759 | 0.019 | -8.532
-13 | -0.716 | 0.08661 | 0.018 | -8.265
-12.5 | -0.686 | 0.08367 | 0.016 | -8.197
-12 | -0.66 | 0.08476 | 0.016 | -7.785
-11.5 | -0.634 | 0.07907 | 0.015 | -8.015
-11 | -0.608 | 0.07289 | 0.015 | -8.342
-10.5 | -0.59 | 0.06138 | 0.016 | -9.606
-10 | -0.658 | 0.01839 | 0.022 | -35.771
-9.5 | -0.638 | 0.01362 | 0.021 | -46.81
-9 | -0.605 | 0.0128 | 0.02 | -47.237
-8.5 | -0.838 | 0.01254 | 0.019 | -66.798
-8 | -0.887 | 0.01162 | 0.018 | -76.358
-7.5 | -0.883 | 0.01123 | 0.017 | -78.568
-7 | -0.856 | 0.01082 | 0.016 | -79.11
-6.5 | -0.816 | 0.01082 | 0.015 | -75.421
-6 | -0.768 | 0.01029 | 0.013 | -74.638
-5.5 | -0.715 | 0.01003 | 0.012 | -71.283
-5 | -0.657 | 0.00985 | 0.011 | -66.711
-4.5 | -0.597 | 0.00964 | 0.01 | -61.887
-4 | -0.534 | 0.00943 | 0.009 | -56.637
-3.5 | -0.47 | 0.0093 | 0.008 | -50.485
-3 | -0.404 | 0.00919 | 0.007 | -43.993
-2.5 | -0.338 | 0.00909 | 0.006 | -37.193
-2 | -0.271 | 0.00862 | 0.005 | -31.418
-1.5 | -0.204 | 0.0085 | 0.003 | -23.957
-1 | -0.136 | 0.00842 | 0.002 | -16.135
-0.5 | -0.068 | 0.009 | 0.001 | -7.545
0 | 0 | 0.00834 | 0 | 0
0.5 | 0.068 | 0.00897 | -0.001 | 7.635
1 | 0.137 | 0.00839 | -0.002 | 16.317
1.5 | 0.205 | 0.00846 | -0.003 | 24.232
2 | 0.273 | 0.00859 | -0.005 | 31.781
2.5 | 0.34 | 0.00905 | -0.006 | 37.627
3 | 0.407 | 0.00915 | -0.007 | 44.514
3.5 | 0.473 | 0.00926 | -0.008 | 51.096
4 | 0.538 | 0.00939 | -0.009 | 57.338
4.5 | 0.601 | 0.0096 | -0.01 | 62.67
5 | 0.662 | 0.0098 | -0.011 | 67.574
5.5 | 0.721 | 0.00998 | -0.012 | 72.228
6 | 0.775 | 0.01024 | -0.014 | 75.657
6.5 | 0.823 | 0.01076 | -0.015 | 76.471
7 | 0.863 | 0.01085 | -0.016 | 79.518
7.5 | 0.89 | 0.01146 | -0.017 | 77.669
8 | 0.895 | 0.012 | -0.018 | 74.563
8.5 | 0.845 | 0.01245 | -0.019 | 67.897
9 | 0.61 | 0.0127 | -0.02 | 48.036
9.5 | 0.644 | 0.01351 | -0.021 | 47.647
10 | 0.658 | 0.01839 | -0.022 | 35.771
10.5 | 0.594 | 0.05879 | -0.017 | 10.1
11 | 0.609 | 0.07195 | -0.015 | 8.461
11.5 | 0.633 | 0.07862 | -0.015 | 8.055
12 | 0.66 | 0.08476 | -0.016 | 7.785
12.5 | 0.683 | 0.08992 | -0.015 | 7.593
13 | 0.712 | 0.09318 | -0.016 | 7.64
13.5 | 0.74 | 0.09455 | -0.018 | 7.83
14 | 0.77 | 0.09721 | -0.019 | 7.926
14.5 | 0.8 | 0.10021 | -0.02 | 7.98
15 | 0.829 | 0.10425 | -0.021 | 7.952
15.5 | 0.863 | 0.10188 | -0.023 | 8.467
16 | 0.882 | 0.11376 | -0.022 | 7.757
16.5 | 0.899 | 0.13364 | -0.021 | 6.73
17 | 0.926 | 0.14064 | -0.022 | 6.583
17.5 | 0.955 | 0.14177 | -0.023 | 6.733
18 | 0.982 | 0.14623 | -0.024 | 6.718
18.5 | 1.01 | 0.14863 | -0.025 | 6.796
19 | 1.039 | 0.15507 | -0.026 | 6.701
19.5 | 1.067 | 0.16024 | -0.027 | 6.657
20 | 1.094 | 0.16632 | -0.028 | 6.58

## 136. Re 16M Mach 0.50 (2)
BIGFOIL.COM POLAR EXPORT
m3
NACA M3 |  |  |  | Cl Max: | 1.2254 | at alpha= | 9 | deg
XFOIL ncrit=9 |  |  |  | L/D Max: | 127.749 | at alpha= | 8 | deg
Re: | 16000000 |  |  | Cd Min: | 0.1105 | at alpha= | 14 | deg
Mach: | 0.5 |  |  | Cl=0 at alpha= | -0.00037793 | deg
|  |  |  | @ Cl=0.1, Cd= | 0.0053451
|  |  |  | @ Cl=0.4, Cd= | 0.0059781
|  |  |  | @ Cl=0.6, Cd= | 0.0063605
alpha (deg) | Cl | Cd | Cm | Cl/Cd
-14 | -0.982 | 0.11033 | -0.0136 | -8.9006
-13.5 | -0.9979 | 0.09953 | -0.0192 | -10.0261
-13 | -1.0167 | 0.08866 | -0.0245 | -11.4674
-12.5 | -1.0386 | 0.0773 | -0.03 | -13.436
-12 | -1.0621 | 0.06516 | -0.0368 | -16.2999
-11.5 | -1.0875 | 0.05235 | -0.0456 | -20.7736
-11 | -1.1172 | 0.04021 | -0.0542 | -27.7841
-10.5 | -1.152 | 0.0303 | -0.0576 | -38.0198
-10 | -1.1901 | 0.02295 | -0.0531 | -51.8562
-9.5 | -1.221 | 0.01735 | -0.0422 | -70.3746
-9 | -1.2252 | 0.01261 | -0.0303 | -97.161
-8.5 | -1.1881 | 0.00965 | -0.0214 | -123.1192
-8 | -1.1176 | 0.00875 | -0.0166 | -127.7257
-7.5 | -1.0438 | 0.00818 | -0.013 | -127.6039
-7 | -0.97 | 0.00775 | -0.0101 | -125.1613
-6.5 | -0.8975 | 0.00732 | -0.0077 | -122.6093
-6 | -0.825 | 0.00702 | -0.0059 | -117.5214
-5.5 | -0.7531 | 0.00677 | -0.0044 | -111.2408
-5 | -0.6817 | 0.00657 | -0.0032 | -103.7595
-4.5 | -0.6108 | 0.00639 | -0.0024 | -95.5869
-4 | -0.5407 | 0.0062 | -0.0017 | -87.2097
-3.5 | -0.4709 | 0.00607 | -0.0012 | -77.5783
-3 | -0.4016 | 0.00599 | -0.0009 | -67.0451
-2.5 | -0.3329 | 0.0059 | -0.0007 | -56.4237
-2 | -0.2664 | 0.00568 | -0.0004 | -46.9014
-1 | -0.1327 | 0.00536 | -0.0001 | -24.7575
-0.5 | -0.0661 | 0.00534 | -0.0001 | -12.3783
0.5 | 0.0662 | 0.00534 | 0.0001 | 12.397
1 | 0.1326 | 0.00535 | 0.0001 | 24.785
1.5 | 0.1996 | 0.00547 | 0.0002 | 36.4899
2 | 0.2665 | 0.00569 | 0.0004 | 46.8366
2.5 | 0.333 | 0.0059 | 0.0007 | 56.4407
3 | 0.4016 | 0.00598 | 0.0009 | 67.1572
3.5 | 0.4709 | 0.00607 | 0.0012 | 77.5783
4 | 0.5407 | 0.0062 | 0.0017 | 87.2097
4.5 | 0.6109 | 0.00639 | 0.0023 | 95.6025
5 | 0.6818 | 0.00658 | 0.0032 | 103.617
5.5 | 0.7531 | 0.00677 | 0.0044 | 111.2408
6 | 0.825 | 0.00702 | 0.0058 | 117.5214
6.5 | 0.8975 | 0.00732 | 0.0077 | 122.6093
7 | 0.9701 | 0.00775 | 0.0101 | 125.1742
7.5 | 1.0439 | 0.00818 | 0.013 | 127.6161
8 | 1.1178 | 0.00875 | 0.0165 | 127.7486
8.5 | 1.1883 | 0.00965 | 0.0214 | 123.1399
9 | 1.2254 | 0.01262 | 0.0303 | 97.0998
9.5 | 1.2211 | 0.01737 | 0.0421 | 70.2994
10 | 1.1904 | 0.02299 | 0.053 | 51.779
10.5 | 1.1522 | 0.03038 | 0.0574 | 37.9263
11 | 1.1176 | 0.0403 | 0.0539 | 27.732
11.5 | 1.088 | 0.05248 | 0.0453 | 20.7317
12 | 1.0627 | 0.06532 | 0.0364 | 16.2691
12.5 | 1.0394 | 0.07745 | 0.0297 | 13.4203
13 | 1.0176 | 0.0888 | 0.0241 | 11.4595
13.5 | 0.9988 | 0.09969 | 0.0188 | 10.0191
14 | 0.9829 | 0.1105 | 0.0132 | 8.895

## 137. Re 18M Mach 0.00 (1)
BIGFOIL.COM POLAR EXPORT
m3
NACA M3 |  |  |  | Cl Max: | 1.333 | at alpha= | 14 | deg
JavaFoil+Calcfoil stall+Eppler ext transition |  |  |  | L/D Max: | 98.508 | at alpha= | 11 | deg
Re: | 18000000 |  |  | Cd Min: | 0.00838 | at alpha= | 0 | deg
Mach: | 0 |  |  | Cl=0 at alpha= | 0 | deg
|  |  |  | @ Cl=0.1, Cd= | 0.0088988
|  |  |  | @ Cl=0.4, Cd= | 0.0091031
|  |  |  | @ Cl=0.6, Cd= | 0.0094464
alpha (deg) | Cl | Cd | Cm | Cl/Cd
-19 | -0.999 | 0.12511 | 0.024 | -7.988
-18.5 | -1.031 | 0.11137 | 0.024 | -9.258
-18 | -1.055 | 0.10466 | 0.024 | -10.077
-17.5 | -1.112 | 0.07378 | 0.026 | -15.071
-17 | -1.169 | 0.05019 | 0.028 | -23.3
-16.5 | -1.232 | 0.03155 | 0.029 | -39.039
-16 | -1.284 | 0.02146 | 0.029 | -59.821
-15.5 | -1.302 | 0.0194 | 0.028 | -67.087
-15 | -1.311 | 0.01821 | 0.028 | -72.024
-14.5 | -1.319 | 0.01717 | 0.027 | -76.85
-14 | -1.32 | 0.01622 | 0.026 | -81.345
-13.5 | -1.3 | 0.01566 | 0.025 | -82.977
-13 | -1.275 | 0.01522 | 0.025 | -83.781
-12.5 | -1.248 | 0.01473 | 0.024 | -84.727
-12 | -1.218 | 0.01413 | 0.023 | -86.184
-11.5 | -1.185 | 0.01363 | 0.022 | -86.931
-11 | -1.151 | 0.01187 | 0.021 | -96.913
-10.5 | -1.113 | 0.01156 | 0.02 | -96.291
-10 | -1.073 | 0.01134 | 0.019 | -94.699
-9.5 | -1.031 | 0.01103 | 0.018 | -93.495
-9 | -0.988 | 0.01072 | 0.017 | -92.116
-8.5 | -0.942 | 0.01043 | 0.016 | -90.295
-8 | -0.894 | 0.01028 | 0.016 | -86.983
-7.5 | -0.845 | 0.0104 | 0.015 | -81.197
-7 | -0.794 | 0.00996 | 0.014 | -79.724
-6.5 | -0.742 | 0.00986 | 0.013 | -75.245
-6 | -0.689 | 0.00973 | 0.012 | -70.785
-5.5 | -0.634 | 0.00957 | 0.011 | -66.282
-5 | -0.579 | 0.00944 | 0.01 | -61.347
-4.5 | -0.523 | 0.00953 | 0.009 | -54.881
-4 | -0.467 | 0.00949 | 0.008 | -49.142
-3.5 | -0.409 | 0.00916 | 0.007 | -44.706
-3 | -0.352 | 0.00903 | 0.006 | -38.934
-2.5 | -0.294 | 0.00877 | 0.005 | -33.48
-2 | -0.235 | 0.00858 | 0.004 | -27.41
-1.5 | -0.177 | 0.00857 | 0.003 | -20.609
-1 | -0.118 | 0.00897 | 0.002 | -13.131
-0.5 | -0.059 | 0.00884 | 0.001 | -6.668
0 | 0 | 0.00838 | 0 | 0
0.5 | 0.059 | 0.00881 | -0.001 | 6.728
1 | 0.119 | 0.00894 | -0.002 | 13.261
1.5 | 0.178 | 0.00854 | -0.003 | 20.803
2 | 0.237 | 0.00855 | -0.004 | 27.671
2.5 | 0.295 | 0.00874 | -0.005 | 33.804
3 | 0.354 | 0.009 | -0.006 | 39.316
3.5 | 0.412 | 0.00913 | -0.007 | 45.155
4 | 0.47 | 0.00946 | -0.008 | 49.64
4.5 | 0.527 | 0.0095 | -0.009 | 55.453
5 | 0.583 | 0.00941 | -0.01 | 62.009
5.5 | 0.639 | 0.00953 | -0.011 | 67.017
6 | 0.694 | 0.00969 | -0.012 | 71.592
6.5 | 0.747 | 0.00982 | -0.013 | 76.129
7 | 0.8 | 0.00991 | -0.014 | 80.691
7.5 | 0.851 | 0.01035 | -0.015 | 82.216
8 | 0.901 | 0.01022 | -0.016 | 88.122
8.5 | 0.949 | 0.01037 | -0.016 | 91.516
9 | 0.995 | 0.01065 | -0.017 | 93.414
9.5 | 1.039 | 0.01096 | -0.018 | 94.868
10 | 1.082 | 0.01125 | -0.019 | 96.148
10.5 | 1.122 | 0.01147 | -0.02 | 97.812
11 | 1.16 | 0.01178 | -0.021 | 98.508
11.5 | 1.196 | 0.01351 | -0.022 | 88.476
12 | 1.229 | 0.01399 | -0.023 | 87.79
12.5 | 1.259 | 0.01458 | -0.024 | 86.375
13 | 1.287 | 0.01505 | -0.025 | 85.489
13.5 | 1.312 | 0.01548 | -0.026 | 84.751
14 | 1.333 | 0.01602 | -0.026 | 83.163
14.5 | 1.319 | 0.01717 | -0.027 | 76.85
15 | 1.311 | 0.01821 | -0.028 | 72.024
15.5 | 1.302 | 0.0194 | -0.028 | 67.087
16 | 1.284 | 0.02146 | -0.029 | 59.821
16.5 | 1.232 | 0.03155 | -0.028 | 39.039
17 | 1.169 | 0.05019 | -0.027 | 23.3
17.5 | 1.112 | 0.07378 | -0.026 | 15.071
18 | 1.055 | 0.10466 | -0.024 | 10.077
18.5 | 1.031 | 0.11137 | -0.024 | 9.258
19 | 0.999 | 0.12511 | -0.023 | 7.988

## 138. Re 18M Mach 0.00 (2)
BIGFOIL.COM POLAR EXPORT
m3
NACA M3 |  |  |  | Cl Max: | 1.9392 | at alpha= | 20 | deg
XFOIL ncrit=9 |  |  |  | L/D Max: | 143.868 | at alpha= | 11.5 | deg
Re: | 18000000 |  |  | Cd Min: | 0.02478 | at alpha= | -20 | deg
Mach: | 0 |  |  | Cl=0 at alpha= | -0.00087873 | deg
|  |  |  | @ Cl=0.1, Cd= | 0.0053152
|  |  |  | @ Cl=0.4, Cd= | 0.0057528
|  |  |  | @ Cl=0.6, Cd= | 0.006099
alpha (deg) | Cl | Cd | Cm | Cl/Cd
-20 | -1.9376 | 0.02478 | -0.0297 | -78.1921
-19.5 | -1.9207 | 0.02256 | -0.027 | -85.1374
-19 | -1.9004 | 0.02077 | -0.0241 | -91.4974
-18.5 | -1.8772 | 0.0193 | -0.0208 | -97.2642
-18 | -1.8531 | 0.01802 | -0.0172 | -102.8357
-17.5 | -1.8294 | 0.01687 | -0.0129 | -108.441
-17 | -1.8026 | 0.01585 | -0.0088 | -113.7287
-16.5 | -1.7659 | 0.01493 | -0.0063 | -118.2786
-16 | -1.7243 | 0.01419 | -0.0045 | -121.5152
-15.5 | -1.6804 | 0.01351 | -0.0031 | -124.3819
-15 | -1.6362 | 0.01277 | -0.0016 | -128.1284
-14.5 | -1.5907 | 0.01205 | -0.0004 | -132.0083
-14 | -1.5427 | 0.01148 | 0.0005 | -134.3815
-13.5 | -1.4938 | 0.01094 | 0.0014 | -136.5448
-13 | -1.4452 | 0.01035 | 0.0023 | -139.6329
-12.5 | -1.3929 | 0.00986 | 0.0025 | -141.2677
-12 | -1.3371 | 0.00939 | 0.0019 | -142.3962
-11.5 | -1.2831 | 0.00892 | 0.0019 | -143.8453
-11 | -1.2318 | 0.00857 | 0.0025 | -143.734
-10.5 | -1.1799 | 0.00826 | 0.0032 | -142.845
-10 | -1.1274 | 0.00792 | 0.0036 | -142.3485
-9.5 | -1.0738 | 0.00762 | 0.0039 | -140.9186
-9 | -1.0192 | 0.00738 | 0.004 | -138.103
-8.5 | -0.964 | 0.00717 | 0.004 | -134.4491
-8 | -0.9083 | 0.00696 | 0.004 | -130.5029
-7.5 | -0.8526 | 0.00673 | 0.0039 | -126.6865
-7 | -0.7967 | 0.00653 | 0.0038 | -122.0061
-6.5 | -0.7403 | 0.00638 | 0.0036 | -116.0345
-6 | -0.6836 | 0.00627 | 0.0033 | -109.0271
-5.5 | -0.6267 | 0.00616 | 0.0031 | -101.737
-5 | -0.5697 | 0.00603 | 0.0028 | -94.4776
-4.5 | -0.5126 | 0.00591 | 0.0025 | -86.7343
-4 | -0.4552 | 0.00583 | 0.0022 | -78.0789
-3.5 | -0.3979 | 0.00575 | 0.0019 | -69.2
-3 | -0.3408 | 0.00569 | 0.0016 | -59.8946
-1.5 | -0.1702 | 0.00535 | 0.0008 | -31.8131
-1 | -0.1137 | 0.00529 | 0.0006 | -21.4934
-0.5 | -0.0568 | 0.0053 | 0.0003 | -10.717
0 | 0.0001 | 0.00533 | 0 | 0.018762
0.5 | 0.0568 | 0.0053 | -0.0003 | 10.717
1 | 0.1138 | 0.00532 | -0.0006 | 21.391
1.5 | 0.1701 | 0.00533 | -0.0008 | 31.9137
2 | 0.2271 | 0.00546 | -0.0011 | 41.5934
2.5 | 0.2845 | 0.00553 | -0.0014 | 51.4467
3 | 0.3408 | 0.00569 | -0.0016 | 59.8946
3.5 | 0.398 | 0.00575 | -0.0019 | 69.2174
4 | 0.4553 | 0.00583 | -0.0022 | 78.0961
4.5 | 0.5127 | 0.00591 | -0.0025 | 86.7513
5 | 0.5698 | 0.00603 | -0.0028 | 94.4942
5.5 | 0.6267 | 0.00616 | -0.0031 | 101.737
6 | 0.6836 | 0.00627 | -0.0034 | 109.0271
6.5 | 0.7403 | 0.00638 | -0.0036 | 116.0345
7 | 0.7967 | 0.00653 | -0.0038 | 122.0061
7.5 | 0.8527 | 0.00673 | -0.0039 | 126.7013
8 | 0.9084 | 0.00696 | -0.004 | 130.5172
8.5 | 0.9641 | 0.00717 | -0.0041 | 134.463
9 | 1.0193 | 0.00738 | -0.0041 | 138.1165
9.5 | 1.0739 | 0.00762 | -0.004 | 140.9318
10 | 1.1275 | 0.00791 | -0.0037 | 142.5411
10.5 | 1.18 | 0.00826 | -0.0032 | 142.8571
11 | 1.2319 | 0.00857 | -0.0026 | 143.7456
11.5 | 1.2833 | 0.00892 | -0.0019 | 143.8677
12 | 1.3373 | 0.00939 | -0.002 | 142.4175
12.5 | 1.3932 | 0.00986 | -0.0025 | 141.2982
13 | 1.4454 | 0.01035 | -0.0023 | 139.6522
13.5 | 1.494 | 0.01095 | -0.0014 | 136.4384
14 | 1.543 | 0.01148 | -0.0006 | 134.4077
14.5 | 1.5911 | 0.01205 | 0.0003 | 132.0415
15 | 1.6366 | 0.01277 | 0.0016 | 128.1597
15.5 | 1.6808 | 0.01351 | 0.003 | 124.4115
16 | 1.7247 | 0.01419 | 0.0044 | 121.5433
16.5 | 1.7663 | 0.01494 | 0.0062 | 118.2262
17 | 1.8031 | 0.01586 | 0.0086 | 113.6885
17.5 | 1.8305 | 0.01687 | 0.0127 | 108.5062
18 | 1.8543 | 0.01801 | 0.017 | 102.9595
18.5 | 1.8786 | 0.01929 | 0.0206 | 97.3872
19 | 1.902 | 0.02075 | 0.0238 | 91.6627
19.5 | 1.9225 | 0.02253 | 0.0267 | 85.3307
20 | 1.9392 | 0.02476 | 0.0294 | 78.3199

## 139. Re 18M Mach 0.10 (1)
BIGFOIL.COM POLAR EXPORT
m3
NACA M3 |  |  |  | Cl Max: | 1.324 | at alpha= | 14 | deg
JavaFoil+Calcfoil stall+Eppler ext transition |  |  |  | L/D Max: | 97.736 | at alpha= | 11 | deg
Re: | 18000000 |  |  | Cd Min: | 0.00841 | at alpha= | 0 | deg
Mach: | 0.1 |  |  | Cl=0 at alpha= | 0 | deg
|  |  |  | @ Cl=0.1, Cd= | 0.0089071
|  |  |  | @ Cl=0.4, Cd= | 0.0091586
|  |  |  | @ Cl=0.6, Cd= | 0.00943
alpha (deg) | Cl | Cd | Cm | Cl/Cd
-19 | -0.95 | 0.13361 | 0.023 | -7.113
-18.5 | -0.981 | 0.12246 | 0.023 | -8.014
-18 | -1.007 | 0.11669 | 0.023 | -8.633
-17.5 | -1.054 | 0.09145 | 0.025 | -11.53
-17 | -1.114 | 0.06385 | 0.026 | -17.442
-16.5 | -1.182 | 0.03941 | 0.028 | -30.006
-16 | -1.253 | 0.02349 | 0.029 | -53.328
-15.5 | -1.28 | 0.01994 | 0.028 | -64.208
-15 | -1.294 | 0.01874 | 0.028 | -69.049
-14.5 | -1.304 | 0.01762 | 0.027 | -73.985
-14 | -1.311 | 0.01645 | 0.026 | -79.693
-13.5 | -1.293 | 0.01586 | 0.026 | -81.533
-13 | -1.27 | 0.01525 | 0.025 | -83.306
-12.5 | -1.244 | 0.01489 | 0.024 | -83.575
-12 | -1.216 | 0.01426 | 0.023 | -85.246
-11.5 | -1.184 | 0.01373 | 0.022 | -86.274
-11 | -1.151 | 0.01197 | 0.021 | -96.138
-10.5 | -1.114 | 0.01166 | 0.02 | -95.597
-10 | -1.075 | 0.01133 | 0.019 | -94.927
-9.5 | -1.034 | 0.01101 | 0.018 | -93.88
-9 | -0.99 | 0.01082 | 0.017 | -91.5
-8.5 | -0.945 | 0.01053 | 0.017 | -89.694
-8 | -0.897 | 0.01037 | 0.016 | -86.466
-7.5 | -0.848 | 0.01037 | 0.015 | -81.78
-7 | -0.797 | 0.01004 | 0.014 | -79.383
-6.5 | -0.745 | 0.0099 | 0.013 | -75.231
-6 | -0.692 | 0.0097 | 0.012 | -71.315
-5.5 | -0.637 | 0.00956 | 0.011 | -66.688
-5 | -0.582 | 0.00944 | 0.01 | -61.636
-4.5 | -0.526 | 0.00954 | 0.009 | -55.113
-4 | -0.469 | 0.00954 | 0.008 | -49.133
-3.5 | -0.411 | 0.00922 | 0.007 | -44.599
-3 | -0.353 | 0.00909 | 0.006 | -38.884
-2.5 | -0.295 | 0.0088 | 0.005 | -33.538
-2 | -0.236 | 0.00865 | 0.004 | -27.333
-1.5 | -0.177 | 0.00855 | 0.003 | -20.746
-1 | -0.118 | 0.00895 | 0.002 | -13.218
-0.5 | -0.059 | 0.00891 | 0.001 | -6.648
0 | 0 | 0.00841 | 0 | 0
0.5 | 0.06 | 0.00888 | -0.001 | 6.709
1 | 0.119 | 0.00892 | -0.002 | 13.351
1.5 | 0.179 | 0.00853 | -0.003 | 20.942
2 | 0.238 | 0.00862 | -0.004 | 27.595
2.5 | 0.297 | 0.00877 | -0.005 | 33.865
3 | 0.356 | 0.00906 | -0.006 | 39.268
3.5 | 0.414 | 0.00919 | -0.007 | 45.05
4 | 0.472 | 0.00951 | -0.008 | 49.637
4.5 | 0.529 | 0.0095 | -0.009 | 55.691
5 | 0.586 | 0.0094 | -0.01 | 62.306
5.5 | 0.642 | 0.00952 | -0.011 | 67.434
6 | 0.697 | 0.00966 | -0.012 | 72.136
6.5 | 0.75 | 0.00986 | -0.013 | 76.127
7 | 0.803 | 0.00999 | -0.014 | 80.357
7.5 | 0.854 | 0.01031 | -0.015 | 82.807
8 | 0.904 | 0.01032 | -0.016 | 87.61
8.5 | 0.952 | 0.01047 | -0.017 | 90.92
9 | 0.998 | 0.01075 | -0.018 | 92.802
9.5 | 1.042 | 0.01094 | -0.018 | 95.26
10 | 1.084 | 0.01124 | -0.019 | 96.381
10.5 | 1.123 | 0.01156 | -0.02 | 97.122
11 | 1.16 | 0.01187 | -0.021 | 97.736
11.5 | 1.195 | 0.01361 | -0.022 | 87.822
12 | 1.227 | 0.01413 | -0.023 | 86.846
12.5 | 1.256 | 0.01474 | -0.024 | 85.211
13 | 1.282 | 0.01508 | -0.025 | 85.023
13.5 | 1.306 | 0.01568 | -0.026 | 83.286
14 | 1.324 | 0.01625 | -0.027 | 81.502
14.5 | 1.304 | 0.01762 | -0.027 | 73.985
15 | 1.294 | 0.01874 | -0.028 | 69.049
15.5 | 1.28 | 0.01994 | -0.028 | 64.208
16 | 1.253 | 0.02349 | -0.029 | 53.328
16.5 | 1.182 | 0.03941 | -0.028 | 30.006
17 | 1.114 | 0.06385 | -0.026 | 17.442
17.5 | 1.054 | 0.09145 | -0.024 | 11.53
18 | 1.007 | 0.11669 | -0.022 | 8.633
18.5 | 0.981 | 0.12246 | -0.023 | 8.014
19 | 0.95 | 0.13361 | -0.023 | 7.113

## 140. Re 18M Mach 0.10 (2)
BIGFOIL.COM POLAR EXPORT
m3
NACA M3 |  |  |  | Cl Max: | 1.9317 | at alpha= | 20 | deg
XFOIL ncrit=9 |  |  |  | L/D Max: | 143.406 | at alpha= | 11 | deg
Re: | 18000000 |  |  | Cd Min: | 0.02764 | at alpha= | 20 | deg
Mach: | 0.1 |  |  | Cl=0 at alpha= | -0.00087413 | deg
|  |  |  | @ Cl=0.1, Cd= | 0.005315
|  |  |  | @ Cl=0.4, Cd= | 0.0057597
|  |  |  | @ Cl=0.6, Cd= | 0.0061004
alpha (deg) | Cl | Cd | Cm | Cl/Cd
-20 | -1.931 | 0.02758 | -0.0352 | -70.0145
-19.5 | -1.9198 | 0.02461 | -0.0327 | -78.0089
-19 | -1.9038 | 0.02227 | -0.0297 | -85.4872
-18.5 | -1.8831 | 0.02044 | -0.0263 | -92.1282
-18 | -1.8591 | 0.01897 | -0.0227 | -98.0021
-17.5 | -1.8331 | 0.01773 | -0.0189 | -103.3897
-17 | -1.8092 | 0.01659 | -0.0141 | -109.0536
-16.5 | -1.7783 | 0.01553 | -0.0103 | -114.5074
-16 | -1.7387 | 0.01462 | -0.0079 | -118.9261
-15.5 | -1.695 | 0.01387 | -0.006 | -122.2062
-15 | -1.6495 | 0.01317 | -0.0044 | -125.2468
-14.5 | -1.6039 | 0.0124 | -0.0029 | -129.3468
-14 | -1.5564 | 0.01172 | -0.0016 | -132.7986
-13.5 | -1.5067 | 0.01117 | -0.0006 | -134.8881
-13 | -1.4571 | 0.01057 | 0.0005 | -137.8524
-12.5 | -1.4052 | 0.01 | 0.0011 | -140.52
-11.5 | -1.2935 | 0.00903 | 0.0007 | -143.2447
-11 | -1.2418 | 0.00866 | 0.0015 | -143.3949
-10.5 | -1.1893 | 0.00834 | 0.0023 | -142.6019
-10 | -1.136 | 0.008 | 0.0029 | -142
-9.5 | -1.0819 | 0.00767 | 0.0033 | -141.0561
-9 | -1.0267 | 0.00742 | 0.0035 | -138.3693
-8.5 | -0.971 | 0.0072 | 0.0035 | -134.8611
-8 | -0.9147 | 0.007 | 0.0035 | -130.6714
-7.5 | -0.8585 | 0.00676 | 0.0035 | -126.997
-7 | -0.8021 | 0.00656 | 0.0035 | -122.2713
-6.5 | -0.7452 | 0.0064 | 0.0033 | -116.4375
-6 | -0.688 | 0.00628 | 0.0031 | -109.5541
-5.5 | -0.6307 | 0.00617 | 0.0029 | -102.2204
-5 | -0.5733 | 0.00604 | 0.0027 | -94.9172
-4.5 | -0.5158 | 0.00592 | 0.0024 | -87.1284
-4 | -0.458 | 0.00584 | 0.0021 | -78.4247
-3.5 | -0.4003 | 0.00576 | 0.0018 | -69.4965
-3 | -0.3428 | 0.0057 | 0.0015 | -60.1404
-2.5 | -0.286 | 0.00555 | 0.0014 | -51.5315
-2 | -0.2284 | 0.00547 | 0.001 | -41.755
-1.5 | -0.1711 | 0.00535 | 0.0008 | -31.9813
-1 | -0.1143 | 0.00529 | 0.0006 | -21.6068
-0.5 | -0.0571 | 0.0053 | 0.0003 | -10.7736
0 | 0.0001 | 0.00533 | 0 | 0.018762
0.5 | 0.0571 | 0.0053 | -0.0003 | 10.7736
1 | 0.1144 | 0.00532 | -0.0006 | 21.5038
1.5 | 0.1711 | 0.00534 | -0.0008 | 32.0412
2 | 0.2284 | 0.00547 | -0.001 | 41.755
2.5 | 0.2861 | 0.00555 | -0.0014 | 51.5495
3 | 0.3428 | 0.0057 | -0.0015 | 60.1404
3.5 | 0.4003 | 0.00576 | -0.0018 | 69.4965
4 | 0.458 | 0.00584 | -0.0021 | 78.4247
4.5 | 0.5158 | 0.00592 | -0.0024 | 87.1284
5 | 0.5734 | 0.00604 | -0.0027 | 94.9338
5.5 | 0.6307 | 0.00617 | -0.0029 | 102.2204
6 | 0.6881 | 0.00628 | -0.0032 | 109.5701
6.5 | 0.7452 | 0.0064 | -0.0034 | 116.4375
7 | 0.8021 | 0.00656 | -0.0035 | 122.2713
7.5 | 0.8585 | 0.00677 | -0.0035 | 126.8095
8 | 0.9148 | 0.007 | -0.0035 | 130.6857
8.5 | 0.9711 | 0.0072 | -0.0036 | 134.875
9 | 1.0268 | 0.00742 | -0.0035 | 138.3827
9.5 | 1.082 | 0.00767 | -0.0033 | 141.0691
10 | 1.1361 | 0.00799 | -0.0029 | 142.1902
10.5 | 1.1894 | 0.00834 | -0.0023 | 142.6139
11 | 1.2419 | 0.00866 | -0.0016 | 143.4065
11.5 | 1.2938 | 0.00903 | -0.0007 | 143.278
12.5 | 1.4055 | 0.01001 | -0.0011 | 140.4096
13 | 1.4573 | 0.01058 | -0.0005 | 137.741
13.5 | 1.5069 | 0.01117 | 0.0005 | 134.906
14 | 1.5567 | 0.01172 | 0.0015 | 132.8242
14.5 | 1.6043 | 0.0124 | 0.0028 | 129.379
15 | 1.6499 | 0.01317 | 0.0044 | 125.2771
15.5 | 1.6954 | 0.01387 | 0.0059 | 122.235
16 | 1.7392 | 0.01462 | 0.0078 | 118.9603
16.5 | 1.7786 | 0.01554 | 0.0102 | 114.453
17 | 1.8099 | 0.01661 | 0.0139 | 108.9645
17.5 | 1.8343 | 0.01773 | 0.0186 | 103.4574
18 | 1.8604 | 0.01896 | 0.0225 | 98.1224
18.5 | 1.8845 | 0.02043 | 0.0261 | 92.2418
19 | 1.9055 | 0.02225 | 0.0294 | 85.6404
19.5 | 1.9216 | 0.02458 | 0.0324 | 78.1774
20 | 1.9317 | 0.02764 | 0.0349 | 69.8878

## 141. Re 18M Mach 0.25 (1)
BIGFOIL.COM POLAR EXPORT
m3
NACA M3 |  |  |  | Cl Max: | 1.236 | at alpha= | 13 | deg
JavaFoil+Calcfoil stall+Eppler ext transition |  |  |  | L/D Max: | 93.756 | at alpha= | 10.5 | deg
Re: | 18000000 |  |  | Cd Min: | 0.00843 | at alpha= | 0 | deg
Mach: | 0.25 |  |  | Cl=0 at alpha= | 0 | deg
|  |  |  | @ Cl=0.1, Cd= | 0.0089531
|  |  |  | @ Cl=0.4, Cd= | 0.0091083
|  |  |  | @ Cl=0.6, Cd= | 0.009491
alpha (deg) | Cl | Cd | Cm | Cl/Cd
-18 | -0.677 | 0.15259 | 0.018 | -4.439
-17.5 | -0.739 | 0.14087 | 0.018 | -5.244
-17 | -0.797 | 0.13164 | 0.019 | -6.051
-16.5 | -0.855 | 0.11463 | 0.02 | -7.461
-16 | -0.914 | 0.09772 | 0.021 | -9.35
-15.5 | -1.009 | 0.05879 | 0.025 | -17.164
-15 | -1.139 | 0.02402 | 0.028 | -47.403
-14.5 | -1.18 | 0.02139 | 0.027 | -55.189
-14 | -1.213 | 0.01938 | 0.027 | -62.59
-13.5 | -1.221 | 0.01772 | 0.026 | -68.898
-13 | -1.224 | 0.01661 | 0.025 | -73.668
-12.5 | -1.21 | 0.01588 | 0.024 | -76.216
-12 | -1.192 | 0.01511 | 0.024 | -78.897
-11.5 | -1.17 | 0.01455 | 0.023 | -80.378
-11 | -1.144 | 0.01242 | 0.022 | -92.139
-10.5 | -1.114 | 0.01208 | 0.021 | -92.229
-10 | -1.08 | 0.01173 | 0.02 | -92.054
-9.5 | -1.042 | 0.01162 | 0.019 | -89.702
-9 | -1.002 | 0.01102 | 0.018 | -90.881
-8.5 | -0.959 | 0.011 | 0.017 | -87.164
-8 | -0.913 | 0.01044 | 0.016 | -87.403
-7.5 | -0.864 | 0.01055 | 0.015 | -81.891
-7 | -0.814 | 0.01011 | 0.014 | -80.509
-6.5 | -0.762 | 0.00995 | 0.013 | -76.533
-6 | -0.708 | 0.00982 | 0.012 | -72.079
-5.5 | -0.653 | 0.00966 | 0.011 | -67.568
-5 | -0.597 | 0.00953 | 0.01 | -62.584
-4.5 | -0.539 | 0.00959 | 0.009 | -56.236
-4 | -0.481 | 0.00948 | 0.008 | -50.749
-3.5 | -0.422 | 0.00918 | 0.007 | -46.007
-3 | -0.363 | 0.00909 | 0.006 | -39.936
-2.5 | -0.303 | 0.00876 | 0.005 | -34.608
-2 | -0.243 | 0.00858 | 0.004 | -28.29
-1.5 | -0.182 | 0.00861 | 0.003 | -21.177
-1 | -0.122 | 0.00903 | 0.002 | -13.458
-0.5 | -0.061 | 0.00889 | 0.001 | -6.841
0 | 0 | 0.00843 | 0 | 0
0.5 | 0.061 | 0.00887 | -0.001 | 6.905
1 | 0.122 | 0.009 | -0.002 | 13.597
1.5 | 0.183 | 0.00858 | -0.003 | 21.384
2 | 0.244 | 0.00855 | -0.004 | 28.572
2.5 | 0.305 | 0.00873 | -0.005 | 34.958
3 | 0.365 | 0.00905 | -0.006 | 40.346
3.5 | 0.425 | 0.00915 | -0.007 | 46.49
4 | 0.484 | 0.00945 | -0.008 | 51.287
4.5 | 0.543 | 0.00955 | -0.009 | 56.847
5 | 0.601 | 0.00949 | -0.01 | 63.288
5.5 | 0.658 | 0.00962 | -0.011 | 68.348
6 | 0.713 | 0.00978 | -0.012 | 72.935
6.5 | 0.767 | 0.00991 | -0.013 | 77.476
7 | 0.82 | 0.01006 | -0.014 | 81.531
7.5 | 0.871 | 0.0105 | -0.015 | 82.957
8 | 0.92 | 0.01038 | -0.016 | 88.598
8.5 | 0.966 | 0.01093 | -0.017 | 88.383
9 | 1.01 | 0.01095 | -0.018 | 92.22
9.5 | 1.051 | 0.01154 | -0.019 | 91.061
10 | 1.088 | 0.01164 | -0.02 | 93.519
10.5 | 1.123 | 0.01198 | -0.021 | 93.756
11 | 1.154 | 0.01231 | -0.022 | 93.726
11.5 | 1.181 | 0.01442 | -0.023 | 81.868
12 | 1.203 | 0.01496 | -0.024 | 80.445
12.5 | 1.222 | 0.01571 | -0.025 | 77.767
13 | 1.236 | 0.01642 | -0.025 | 75.261
13.5 | 1.221 | 0.01772 | -0.026 | 68.898
14 | 1.213 | 0.01938 | -0.027 | 62.59
14.5 | 1.18 | 0.02139 | -0.027 | 55.189
15 | 1.139 | 0.02402 | -0.028 | 47.403
15.5 | 1.009 | 0.05879 | -0.025 | 17.164
16 | 0.914 | 0.09772 | -0.021 | 9.35
16.5 | 0.855 | 0.11463 | -0.02 | 7.461
17 | 0.797 | 0.12988 | -0.019 | 6.136
17.5 | 0.739 | 0.13995 | -0.018 | 5.281
18 | 0.678 | 0.15168 | -0.018 | 4.468

## 142. Re 18M Mach 0.25 (2)
BIGFOIL.COM POLAR EXPORT
m3
NACA M3 |  |  |  | Cl Max: | 1.8602 | at alpha= | 18 | deg
XFOIL ncrit=9 |  |  |  | L/D Max: | 141.665 | at alpha= | 10.5 | deg
Re: | 18000000 |  |  | Cd Min: | 0.05995 | at alpha= | -20 | deg
Mach: | 0.25 |  |  | Cl=0 at alpha= | -0.0008489 | deg
|  |  |  | @ Cl=0.1, Cd= | 0.00531
|  |  |  | @ Cl=0.4, Cd= | 0.0057943
|  |  |  | @ Cl=0.6, Cd= | 0.006135
alpha (deg) | Cl | Cd | Cm | Cl/Cd
-20 | -1.7915 | 0.05995 | -0.0454 | -29.8832
-19.5 | -1.8271 | 0.04893 | -0.0502 | -37.3411
-19 | -1.8462 | 0.04054 | -0.0524 | -45.5402
-18.5 | -1.8577 | 0.03369 | -0.0527 | -55.141
-18 | -1.8585 | 0.02855 | -0.0509 | -65.0963
-17.5 | -1.851 | 0.02467 | -0.0477 | -75.0304
-17 | -1.8363 | 0.02175 | -0.0433 | -84.4276
-16.5 | -1.8143 | 0.01961 | -0.0384 | -92.5191
-16 | -1.7871 | 0.01798 | -0.0331 | -99.3938
-15.5 | -1.7576 | 0.01672 | -0.0274 | -105.1196
-15 | -1.7226 | 0.0155 | -0.0222 | -111.1355
-14.5 | -1.679 | 0.01433 | -0.0184 | -117.1668
-14 | -1.6298 | 0.01342 | -0.0154 | -121.4456
-13.5 | -1.5781 | 0.01261 | -0.0128 | -125.1467
-13 | -1.527 | 0.01173 | -0.0102 | -130.179
-12.5 | -1.4729 | 0.01106 | -0.0081 | -133.1736
-12 | -1.4141 | 0.01035 | -0.007 | -136.628
-11.5 | -1.3524 | 0.00974 | -0.0066 | -138.8501
-11 | -1.2974 | 0.00925 | -0.0048 | -140.2595
-10.5 | -1.2423 | 0.00877 | -0.0031 | -141.6534
-10 | -1.1851 | 0.00841 | -0.0019 | -140.9156
-9.5 | -1.1274 | 0.00805 | -0.0008 | -140.0497
-9 | -1.0693 | 0.0077 | 0 | -138.8701
-8.5 | -1.0103 | 0.00743 | 0.0006 | -135.9758
-8 | -0.9508 | 0.0072 | 0.001 | -132.0556
-7.5 | -0.8913 | 0.00696 | 0.0014 | -128.0603
-7 | -0.8321 | 0.00672 | 0.0017 | -123.8244
-6.5 | -0.7726 | 0.00652 | 0.0019 | -118.4969
-6 | -0.7128 | 0.00638 | 0.002 | -111.7241
-5.5 | -0.653 | 0.00625 | 0.0019 | -104.48
-5 | -0.5931 | 0.00613 | 0.0019 | -96.7537
-4.5 | -0.5332 | 0.00598 | 0.0018 | -89.1639
-4 | -0.4733 | 0.00588 | 0.0016 | -80.4932
-3.5 | -0.4133 | 0.00581 | 0.0014 | -71.136
-3 | -0.3536 | 0.00575 | 0.0012 | -61.4957
-2.5 | -0.295 | 0.00559 | 0.0011 | -52.7728
-2 | -0.2356 | 0.00549 | 0.0009 | -42.9144
-1.5 | -0.1764 | 0.00536 | 0.0006 | -32.9104
-1 | -0.1178 | 0.0053 | 0.0005 | -22.2264
-0.5 | -0.0588 | 0.00531 | 0.0002 | -11.0734
0 | 0.0001 | 0.00533 | 0 | 0.018762
0.5 | 0.0589 | 0.00531 | -0.0002 | 11.0923
1 | 0.1179 | 0.00531 | -0.0005 | 22.2034
2 | 0.2356 | 0.00549 | -0.0009 | 42.9144
2.5 | 0.295 | 0.00559 | -0.0011 | 52.7728
3 | 0.3537 | 0.00574 | -0.0012 | 61.6202
3.5 | 0.4134 | 0.00581 | -0.0014 | 71.1532
4 | 0.4733 | 0.00588 | -0.0016 | 80.4932
4.5 | 0.5333 | 0.00598 | -0.0018 | 89.1806
5 | 0.5931 | 0.00612 | -0.0019 | 96.9118
5.5 | 0.653 | 0.00625 | -0.002 | 104.48
6 | 0.7129 | 0.00638 | -0.002 | 111.7398
6.5 | 0.7726 | 0.00653 | -0.0019 | 118.3155
7 | 0.8321 | 0.00672 | -0.0017 | 123.8244
7.5 | 0.8914 | 0.00696 | -0.0014 | 128.0747
8 | 0.9509 | 0.0072 | -0.0011 | 132.0694
8.5 | 1.0104 | 0.00743 | -0.0006 | 135.9892
9 | 1.0694 | 0.0077 | 0 | 138.8831
9.5 | 1.1275 | 0.00805 | 0.0008 | 140.0621
10 | 1.1853 | 0.00841 | 0.0018 | 140.9394
10.5 | 1.2424 | 0.00877 | 0.0031 | 141.6648
11 | 1.2976 | 0.00925 | 0.0048 | 140.2811
11.5 | 1.3528 | 0.00974 | 0.0066 | 138.8912
12 | 1.4144 | 0.01034 | 0.007 | 136.7892
12.5 | 1.4732 | 0.01106 | 0.008 | 133.2007
13 | 1.5272 | 0.01173 | 0.0101 | 130.1961
13.5 | 1.5785 | 0.01261 | 0.0127 | 125.1784
14 | 1.6302 | 0.01342 | 0.0153 | 121.4754
14.5 | 1.6795 | 0.01433 | 0.0183 | 117.2017
15 | 1.7232 | 0.0155 | 0.0221 | 111.1742
15.5 | 1.7586 | 0.01672 | 0.0272 | 105.1794
16 | 1.7882 | 0.01798 | 0.033 | 99.4549
16.5 | 1.8154 | 0.01961 | 0.0382 | 92.5752
17 | 1.8379 | 0.02174 | 0.0431 | 84.54
17.5 | 1.8529 | 0.02464 | 0.0474 | 75.1989
18 | 1.8602 | 0.02854 | 0.0507 | 65.1787
18.5 | 1.86 | 0.03365 | 0.0524 | 55.2749
19 | 1.8488 | 0.04049 | 0.0521 | 45.6607
19.5 | 1.8299 | 0.04886 | 0.0499 | 37.4519
20 | 1.7938 | 0.05995 | 0.045 | 29.9216

## 143. Re 18M Mach 0.50 (1)
BIGFOIL.COM POLAR EXPORT
m3
NACA M3 |  |  |  | Cl Max: | 1.094 | at alpha= | 20 | deg
JavaFoil+Calcfoil stall+Eppler ext transition |  |  |  | L/D Max: | 79.769 | at alpha= | 7.5 | deg
Re: | 18000000 |  |  | Cd Min: | 0.00831 | at alpha= | 0 | deg
Mach: | 0.5 |  |  | Cl=0 at alpha= | 0 | deg
|  |  |  | @ Cl=0.1, Cd= | 0.0089813
|  |  |  | @ Cl=0.4, Cd= | 0.0091573
|  |  |  | @ Cl=0.6, Cd= | 0.0095076
alpha (deg) | Cl | Cd | Cm | Cl/Cd
-20 | -1.094 | 0.17204 | 0.028 | -6.358
-19.5 | -1.064 | 0.16643 | 0.026 | -6.394
-19 | -1.036 | 0.16103 | 0.025 | -6.435
-18.5 | -1.009 | 0.15538 | 0.025 | -6.494
-18 | -0.981 | 0.15221 | 0.024 | -6.447
-17.5 | -0.953 | 0.14753 | 0.023 | -6.463
-17 | -0.926 | 0.14438 | 0.022 | -6.413
-16.5 | -0.899 | 0.13878 | 0.021 | -6.48
-16 | -0.884 | 0.11259 | 0.023 | -7.849
-15.5 | -0.863 | 0.10112 | 0.023 | -8.53
-15 | -0.839 | 0.09319 | 0.023 | -9.005
-14.5 | -0.812 | 0.08786 | 0.022 | -9.242
-14 | -0.779 | 0.08958 | 0.021 | -8.692
-13.5 | -0.75 | 0.08474 | 0.02 | -8.85
-13 | -0.717 | 0.08477 | 0.018 | -8.461
-12.5 | -0.687 | 0.08406 | 0.016 | -8.167
-12 | -0.66 | 0.08479 | 0.016 | -7.787
-11.5 | -0.634 | 0.07964 | 0.015 | -7.954
-11 | -0.609 | 0.0711 | 0.015 | -8.564
-10.5 | -0.594 | 0.0586 | 0.017 | -10.131
-10 | -0.66 | 0.01818 | 0.022 | -36.303
-9.5 | -0.638 | 0.01342 | 0.021 | -47.493
-9 | -0.605 | 0.01264 | 0.02 | -47.817
-8.5 | -0.838 | 0.01235 | 0.019 | -67.803
-8 | -0.887 | 0.01146 | 0.018 | -77.4
-7.5 | -0.883 | 0.01107 | 0.017 | -79.757
-7 | -0.856 | 0.01104 | 0.016 | -77.487
-6.5 | -0.816 | 0.01051 | 0.015 | -77.628
-6 | -0.768 | 0.01024 | 0.013 | -75.048
-5.5 | -0.715 | 0.00998 | 0.012 | -71.6
-5 | -0.657 | 0.00977 | 0.011 | -67.273
-4.5 | -0.597 | 0.00955 | 0.01 | -62.464
-4 | -0.534 | 0.0094 | 0.009 | -56.794
-3.5 | -0.47 | 0.00961 | 0.008 | -48.874
-3 | -0.404 | 0.00912 | 0.007 | -44.34
-2.5 | -0.338 | 0.00986 | 0.006 | -34.244
-2 | -0.271 | 0.00858 | 0.005 | -31.591
-1.5 | -0.204 | 0.00901 | 0.003 | -22.599
-1 | -0.136 | 0.00915 | 0.002 | -14.847
-0.5 | -0.068 | 0.0089 | 0.001 | -7.638
0 | 0 | 0.00831 | 0 | 0
0.5 | 0.068 | 0.00887 | -0.001 | 7.721
1 | 0.137 | 0.00911 | -0.002 | 15.024
1.5 | 0.205 | 0.00897 | -0.003 | 22.851
2 | 0.273 | 0.00854 | -0.005 | 31.954
2.5 | 0.34 | 0.00982 | -0.006 | 34.661
3 | 0.407 | 0.00908 | -0.007 | 44.863
3.5 | 0.473 | 0.00957 | -0.008 | 49.454
4 | 0.538 | 0.00936 | -0.009 | 57.493
4.5 | 0.601 | 0.00951 | -0.01 | 63.251
5 | 0.662 | 0.00972 | -0.011 | 68.14
5.5 | 0.721 | 0.00993 | -0.012 | 72.544
6 | 0.775 | 0.01018 | -0.014 | 76.068
6.5 | 0.823 | 0.01045 | -0.015 | 78.715
7 | 0.863 | 0.01098 | -0.016 | 78.617
7.5 | 0.89 | 0.01116 | -0.017 | 79.769
8 | 0.895 | 0.01193 | -0.018 | 75.023
8.5 | 0.845 | 0.01226 | -0.019 | 68.913
9 | 0.61 | 0.01255 | -0.02 | 48.625
9.5 | 0.644 | 0.01331 | -0.021 | 48.338
10 | 0.66 | 0.01818 | -0.022 | 36.303
10.5 | 0.598 | 0.05592 | -0.017 | 10.691
11 | 0.61 | 0.07089 | -0.015 | 8.601
11.5 | 0.634 | 0.07825 | -0.015 | 8.105
12 | 0.66 | 0.08479 | -0.016 | 7.787
12.5 | 0.683 | 0.08832 | -0.015 | 7.736
13 | 0.712 | 0.09176 | -0.017 | 7.763
13.5 | 0.741 | 0.09397 | -0.018 | 7.887
14 | 0.771 | 0.09603 | -0.019 | 8.031
14.5 | 0.801 | 0.09884 | -0.02 | 8.105
15 | 0.83 | 0.10185 | -0.021 | 8.152
15.5 | 0.863 | 0.1012 | -0.023 | 8.523
16 | 0.883 | 0.11413 | -0.023 | 7.738
16.5 | 0.899 | 0.14007 | -0.021 | 6.42
17 | 0.926 | 0.1469 | -0.022 | 6.302
17.5 | 0.954 | 0.1494 | -0.023 | 6.384
18 | 0.981 | 0.15025 | -0.024 | 6.532
18.5 | 1.01 | 0.15311 | -0.025 | 6.594
19 | 1.038 | 0.15571 | -0.026 | 6.668
19.5 | 1.066 | 0.16232 | -0.027 | 6.566
20 | 1.094 | 0.16928 | -0.027 | 6.462

## 144. Re 18M Mach 0.50 (2)
BIGFOIL.COM POLAR EXPORT
m3
NACA M3 |  |  |  | Cl Max: | 1.234 | at alpha= | 9 | deg
XFOIL ncrit=9 |  |  |  | L/D Max: | 131.857 | at alpha= | 8 | deg
Re: | 18000000 |  |  | Cd Min: | 0.10944 | at alpha= | 14 | deg
Mach: | 0.5 |  |  | Cl=0 at alpha= | -99 | deg
|  |  |  | @ Cl=0.1, Cd= | 0.00536
|  |  |  | @ Cl=0.4, Cd= | 0.0059271
|  |  |  | @ Cl=0.6, Cd= | 0.0062801
alpha (deg) | Cl | Cd | Cm | Cl/Cd
0 | 0 | 0.00535 | 0 | 0
0.5 | 0.0664 | 0.00536 | 0 | 12.3881
1 | 0.1331 | 0.00536 | 0 | 24.8321
1.5 | 0.1999 | 0.00547 | 0.0001 | 36.5448
2 | 0.2674 | 0.00564 | 0.0002 | 47.4113
2.5 | 0.3341 | 0.00586 | 0.0006 | 57.0137
3 | 0.4028 | 0.00593 | 0.0008 | 67.9258
3.5 | 0.4723 | 0.00601 | 0.001 | 78.5857
4 | 0.542 | 0.00614 | 0.0015 | 88.2736
4.5 | 0.6124 | 0.00631 | 0.0021 | 97.0523
5 | 0.6836 | 0.00648 | 0.0029 | 105.4938
5.5 | 0.7551 | 0.00668 | 0.0041 | 113.0389
6 | 0.8272 | 0.00691 | 0.0055 | 119.7106
6.5 | 0.8998 | 0.00721 | 0.0074 | 124.7989
7 | 0.9731 | 0.00759 | 0.0097 | 128.2082
7.5 | 1.0474 | 0.00799 | 0.0125 | 131.0889
8 | 1.1221 | 0.00851 | 0.016 | 131.8566
8.5 | 1.1945 | 0.00934 | 0.0206 | 127.8908
9 | 1.234 | 0.01223 | 0.0293 | 100.8994
9.5 | 1.232 | 0.01704 | 0.0409 | 72.3005
10 | 1.1984 | 0.02256 | 0.0527 | 53.1206
10.5 | 1.1604 | 0.02977 | 0.0576 | 38.9788
11 | 1.1259 | 0.0395 | 0.0546 | 28.5038
11.5 | 1.0961 | 0.05153 | 0.0462 | 21.2711
12 | 1.0708 | 0.06433 | 0.0373 | 16.6454
12.5 | 1.0477 | 0.07647 | 0.0304 | 13.7008
13 | 1.026 | 0.08784 | 0.0249 | 11.6803
13.5 | 1.0073 | 0.09869 | 0.0196 | 10.2067
14 | 0.9914 | 0.10944 | 0.0141 | 9.0588

## 145. Re 20M Mach 0.00 (1)
BIGFOIL.COM POLAR EXPORT
m3
NACA M3 |  |  |  | Cl Max: | 1.333 | at alpha= | 14 | deg
JavaFoil+Calcfoil stall+Eppler ext transition |  |  |  | L/D Max: | 99.045 | at alpha= | 11 | deg
Re: | 20000000 |  |  | Cd Min: | 0.0084 | at alpha= | 0.5 | deg
Mach: | 0 |  |  | Cl=0 at alpha= | 0 | deg
|  |  |  | @ Cl=0.1, Cd= | 0.0084683
|  |  |  | @ Cl=0.4, Cd= | 0.0091672
|  |  |  | @ Cl=0.6, Cd= | 0.0094866
alpha (deg) | Cl | Cd | Cm | Cl/Cd
-19.5 | -0.971 | 0.1351 | 0.023 | -7.191
-19 | -0.999 | 0.12557 | 0.023 | -7.953
-18.5 | -1.03 | 0.1122 | 0.024 | -9.183
-18 | -1.053 | 0.10542 | 0.024 | -9.99
-17.5 | -1.104 | 0.07875 | 0.026 | -14.018
-17 | -1.184 | 0.04388 | 0.028 | -26.988
-16.5 | -1.226 | 0.03299 | 0.028 | -37.179
-16 | -1.273 | 0.02349 | 0.029 | -54.21
-15.5 | -1.304 | 0.01892 | 0.028 | -68.935
-15 | -1.315 | 0.01769 | 0.028 | -74.318
-14.5 | -1.322 | 0.0167 | 0.027 | -79.185
-14 | -1.32 | 0.016 | 0.026 | -82.505
-13.5 | -1.3 | 0.01556 | 0.025 | -83.532
-13 | -1.275 | 0.01505 | 0.025 | -84.726
-12.5 | -1.248 | 0.0144 | 0.024 | -86.627
-12 | -1.218 | 0.01396 | 0.023 | -87.238
-11.5 | -1.185 | 0.01346 | 0.022 | -88.08
-11 | -1.151 | 0.01181 | 0.021 | -97.437
-10.5 | -1.113 | 0.0115 | 0.02 | -96.817
-10 | -1.073 | 0.01118 | 0.019 | -96.004
-9.5 | -1.032 | 0.01087 | 0.018 | -94.866
-9 | -0.988 | 0.01086 | 0.017 | -90.949
-8.5 | -0.942 | 0.01044 | 0.016 | -90.238
-8 | -0.894 | 0.01017 | 0.016 | -87.926
-7.5 | -0.845 | 0.01013 | 0.015 | -83.416
-7 | -0.794 | 0.00997 | 0.014 | -79.631
-6.5 | -0.742 | 0.00975 | 0.013 | -76.118
-6 | -0.689 | 0.00961 | 0.012 | -71.712
-5.5 | -0.635 | 0.00945 | 0.011 | -67.116
-5 | -0.579 | 0.00956 | 0.01 | -60.612
-4.5 | -0.523 | 0.0095 | 0.009 | -55.084
-4 | -0.467 | 0.00941 | 0.008 | -49.594
-3.5 | -0.409 | 0.00916 | 0.007 | -44.684
-3 | -0.352 | 0.00934 | 0.006 | -37.65
-2.5 | -0.294 | 0.00893 | 0.005 | -32.872
-2 | -0.235 | 0.00894 | 0.004 | -26.305
-1.5 | -0.177 | 0.00854 | 0.003 | -20.681
-1 | -0.118 | 0.00852 | 0.002 | -13.824
-0.5 | -0.059 | 0.00843 | 0.001 | -6.994
0 | 0 | 0.00925 | 0 | 0
0.5 | 0.059 | 0.0084 | -0.001 | 7.057
1 | 0.119 | 0.0085 | -0.002 | 13.951
1.5 | 0.178 | 0.00851 | -0.003 | 20.874
2 | 0.237 | 0.00891 | -0.004 | 26.551
2.5 | 0.295 | 0.0089 | -0.005 | 33.188
3 | 0.354 | 0.00931 | -0.006 | 38.013
3.5 | 0.412 | 0.00913 | -0.007 | 45.129
4 | 0.47 | 0.00938 | -0.008 | 50.095
4.5 | 0.527 | 0.00947 | -0.009 | 55.655
5 | 0.583 | 0.00952 | -0.01 | 61.259
5.5 | 0.639 | 0.00941 | -0.011 | 67.853
6 | 0.694 | 0.00956 | -0.012 | 72.522
6.5 | 0.747 | 0.0097 | -0.013 | 77.003
7 | 0.8 | 0.00992 | -0.014 | 80.596
7.5 | 0.851 | 0.01007 | -0.015 | 84.459
8 | 0.901 | 0.01011 | -0.016 | 89.066
8.5 | 0.949 | 0.01037 | -0.016 | 91.459
9 | 0.995 | 0.01079 | -0.017 | 92.204
9.5 | 1.039 | 0.0108 | -0.018 | 96.248
10 | 1.082 | 0.0111 | -0.019 | 97.462
10.5 | 1.122 | 0.01141 | -0.02 | 98.35
11 | 1.16 | 0.01171 | -0.021 | 99.045
11.5 | 1.196 | 0.01334 | -0.022 | 89.636
12 | 1.229 | 0.01383 | -0.023 | 88.853
12.5 | 1.259 | 0.01426 | -0.024 | 88.311
13 | 1.287 | 0.01489 | -0.025 | 86.443
13.5 | 1.312 | 0.01538 | -0.026 | 85.303
14 | 1.333 | 0.0158 | -0.026 | 84.342
14.5 | 1.322 | 0.0167 | -0.027 | 79.185
15 | 1.315 | 0.01769 | -0.028 | 74.318
15.5 | 1.304 | 0.01892 | -0.028 | 68.935
16 | 1.273 | 0.02349 | -0.029 | 54.21
16.5 | 1.226 | 0.03299 | -0.028 | 37.179
17 | 1.184 | 0.04388 | -0.028 | 26.988
17.5 | 1.104 | 0.07875 | -0.026 | 14.018
18 | 1.053 | 0.10542 | -0.024 | 9.99
18.5 | 1.03 | 0.1122 | -0.024 | 9.183
19 | 0.999 | 0.12557 | -0.023 | 7.953

## 146. Re 20M Mach 0.00 (2)
BIGFOIL.COM POLAR EXPORT
m3
NACA M3 |  |  |  | Cl Max: | 1.949 | at alpha= | 20 | deg
XFOIL ncrit=9 |  |  |  | L/D Max: | 146.675 | at alpha= | 11 | deg
Re: | 20000000 |  |  | Cd Min: | 0.02405 | at alpha= | 20 | deg
Mach: | 0 |  |  | Cl=0 at alpha= | 0 | deg
|  |  |  | @ Cl=0.1, Cd= | 0.0053175
|  |  |  | @ Cl=0.4, Cd= | 0.0057311
|  |  |  | @ Cl=0.6, Cd= | 0.0060365
alpha (deg) | Cl | Cd | Cm | Cl/Cd
-20 | -1.948 | 0.02403 | -0.029 | -81.0653
-19.5 | -1.9311 | 0.0219 | -0.0261 | -88.1781
-19 | -1.9105 | 0.02018 | -0.023 | -94.6729
-18.5 | -1.8871 | 0.01878 | -0.0196 | -100.4846
-18 | -1.8614 | 0.01762 | -0.0161 | -105.6413
-17.5 | -1.8366 | 0.01658 | -0.0118 | -110.772
-17 | -1.8068 | 0.01564 | -0.0081 | -115.5243
-16.5 | -1.7699 | 0.01469 | -0.0057 | -120.4833
-16 | -1.7286 | 0.01391 | -0.0039 | -124.2703
-15.5 | -1.6842 | 0.01325 | -0.0025 | -127.1094
-15 | -1.6388 | 0.01258 | -0.0012 | -130.2703
-14.5 | -1.5932 | 0.01187 | 0 | -134.2207
-14 | -1.5454 | 0.01127 | 0.001 | -137.1251
-13.5 | -1.496 | 0.01077 | 0.0017 | -138.9044
-13 | -1.4469 | 0.0102 | 0.0025 | -141.8529
-12.5 | -1.393 | 0.00967 | 0.0023 | -144.0538
-12 | -1.3366 | 0.00924 | 0.0017 | -144.6537
-11.5 | -1.2863 | 0.00878 | 0.0025 | -146.5034
-11 | -1.2349 | 0.00842 | 0.0032 | -146.6627
-10.5 | -1.1825 | 0.00812 | 0.0037 | -145.6281
-10 | -1.1296 | 0.00782 | 0.0041 | -144.4501
-9.5 | -1.0758 | 0.00751 | 0.0043 | -143.249
-9 | -1.0209 | 0.00727 | 0.0044 | -140.4264
-8.5 | -0.9655 | 0.00706 | 0.0043 | -136.7564
-8 | -0.9097 | 0.00687 | 0.0042 | -132.4163
-7.5 | -0.8538 | 0.00666 | 0.0041 | -128.1982
-7 | -0.7978 | 0.00646 | 0.004 | -123.4985
-6.5 | -0.7414 | 0.00632 | 0.0038 | -117.3101
-6 | -0.6847 | 0.0062 | 0.0035 | -110.4355
-5 | -0.5706 | 0.00598 | 0.003 | -95.4181
-4.5 | -0.5135 | 0.00586 | 0.0027 | -87.628
-4 | -0.456 | 0.00578 | 0.0023 | -78.8927
-3.5 | -0.3987 | 0.00573 | 0.002 | -69.5812
-3 | -0.3414 | 0.00567 | 0.0017 | -60.2116
-2.5 | -0.2848 | 0.00553 | 0.0015 | -51.5009
-2 | -0.2276 | 0.00544 | 0.0011 | -41.8382
-1.5 | -0.1704 | 0.00537 | 0.0008 | -31.7318
-1 | -0.1141 | 0.00531 | 0.0006 | -21.4878
-0.5 | -0.0569 | 0.00531 | 0.0003 | -10.7156
0 | 0 | 0.00534 | 0 | 0
0.5 | 0.0569 | 0.00531 | -0.0003 | 10.7156
1 | 0.1141 | 0.00532 | -0.0006 | 21.4474
1.5 | 0.1704 | 0.00536 | -0.0008 | 31.791
2 | 0.2276 | 0.00544 | -0.0011 | 41.8382
2.5 | 0.2849 | 0.00553 | -0.0015 | 51.519
3 | 0.3415 | 0.00567 | -0.0017 | 60.2293
3.5 | 0.3987 | 0.00573 | -0.002 | 69.5812
4 | 0.4561 | 0.00578 | -0.0023 | 78.91
4.5 | 0.5135 | 0.00586 | -0.0027 | 87.628
5 | 0.5707 | 0.00598 | -0.003 | 95.4348
6 | 0.6847 | 0.0062 | -0.0035 | 110.4355
6.5 | 0.7415 | 0.00631 | -0.0038 | 117.5119
7 | 0.7979 | 0.00646 | -0.004 | 123.5139
7.5 | 0.8539 | 0.00666 | -0.0041 | 128.2132
8 | 0.9098 | 0.00687 | -0.0042 | 132.4309
8.5 | 0.9656 | 0.00706 | -0.0043 | 136.7705
9 | 1.021 | 0.00727 | -0.0044 | 140.4402
9.5 | 1.0759 | 0.00751 | -0.0043 | 143.2623
10 | 1.1297 | 0.00782 | -0.0041 | 144.4629
10.5 | 1.1826 | 0.00812 | -0.0037 | 145.6404
11 | 1.235 | 0.00842 | -0.0032 | 146.6746
11.5 | 1.2865 | 0.00878 | -0.0026 | 146.5262
12 | 1.3368 | 0.00924 | -0.0018 | 144.6753
12.5 | 1.3932 | 0.00967 | -0.0024 | 144.0745
13 | 1.4471 | 0.0102 | -0.0026 | 141.8725
13.5 | 1.4962 | 0.01077 | -0.0017 | 138.9229
14 | 1.5457 | 0.01127 | -0.001 | 137.1517
14.5 | 1.5935 | 0.01187 | -0.0001 | 134.246
15 | 1.6392 | 0.01258 | 0.0012 | 130.3021
15.5 | 1.6846 | 0.01325 | 0.0024 | 127.1396
16 | 1.729 | 0.01391 | 0.0038 | 124.2991
16.5 | 1.7703 | 0.0147 | 0.0056 | 120.4286
17 | 1.8073 | 0.01565 | 0.008 | 115.4824
17.5 | 1.8377 | 0.01658 | 0.0116 | 110.8384
18 | 1.8626 | 0.01762 | 0.0158 | 105.7094
18.5 | 1.8885 | 0.01877 | 0.0194 | 100.6127
19 | 1.912 | 0.02016 | 0.0227 | 94.8413
19.5 | 1.9327 | 0.02188 | 0.0259 | 88.3318
20 | 1.949 | 0.02405 | 0.0287 | 81.0395

## 147. Re 20M Mach 0.10 (1)
BIGFOIL.COM POLAR EXPORT
m3
NACA M3 |  |  |  | Cl Max: | 1.324 | at alpha= | 14 | deg
JavaFoil+Calcfoil stall+Eppler ext transition |  |  |  | L/D Max: | 98.917 | at alpha= | 11 | deg
Re: | 20000000 |  |  | Cd Min: | 0.00841 | at alpha= | 0.5 | deg
Mach: | 0.1 |  |  | Cl=0 at alpha= | 0 | deg
|  |  |  | @ Cl=0.1, Cd= | 0.0084575
|  |  |  | @ Cl=0.4, Cd= | 0.0090931
|  |  |  | @ Cl=0.6, Cd= | 0.009575
alpha (deg) | Cl | Cd | Cm | Cl/Cd
-19 | -0.95 | 0.13399 | 0.023 | -7.087
-18.5 | -0.983 | 0.1212 | 0.023 | -8.109
-18 | -1.007 | 0.11718 | 0.023 | -8.59
-17.5 | -1.048 | 0.09602 | 0.024 | -10.914
-17 | -1.106 | 0.06817 | 0.026 | -16.221
-16.5 | -1.194 | 0.03542 | 0.028 | -33.719
-16 | -1.237 | 0.0267 | 0.028 | -46.327
-15.5 | -1.282 | 0.01963 | 0.029 | -65.287
-15 | -1.296 | 0.01823 | 0.028 | -71.106
-14.5 | -1.307 | 0.01712 | 0.027 | -76.348
-14 | -1.311 | 0.01621 | 0.026 | -80.904
-13.5 | -1.293 | 0.01577 | 0.026 | -82.009
-13 | -1.27 | 0.01523 | 0.025 | -83.396
-12.5 | -1.245 | 0.01456 | 0.024 | -85.455
-12 | -1.216 | 0.0141 | 0.023 | -86.212
-11.5 | -1.185 | 0.01357 | 0.022 | -87.273
-11 | -1.151 | 0.01183 | 0.021 | -97.313
-10.5 | -1.114 | 0.01151 | 0.02 | -96.831
-10 | -1.075 | 0.01118 | 0.019 | -96.148
-9.5 | -1.034 | 0.01097 | 0.018 | -94.272
-9 | -0.99 | 0.01094 | 0.017 | -90.527
-8.5 | -0.945 | 0.0104 | 0.017 | -90.795
-8 | -0.897 | 0.01025 | 0.016 | -87.527
-7.5 | -0.848 | 0.01009 | 0.015 | -84.086
-7 | -0.797 | 0.00994 | 0.014 | -80.19
-6.5 | -0.745 | 0.00981 | 0.013 | -75.958
-6 | -0.692 | 0.0097 | 0.012 | -71.291
-5.5 | -0.637 | 0.00954 | 0.011 | -66.839
-5 | -0.582 | 0.00963 | 0.01 | -60.406
-4.5 | -0.526 | 0.00955 | 0.009 | -55.067
-4 | -0.469 | 0.00945 | 0.008 | -49.63
-3.5 | -0.411 | 0.00907 | 0.007 | -45.335
-3 | -0.353 | 0.00929 | 0.006 | -38.029
-2.5 | -0.295 | 0.009 | 0.005 | -32.79
-2 | -0.236 | 0.00895 | 0.004 | -26.414
-1.5 | -0.177 | 0.00858 | 0.003 | -20.68
-1 | -0.118 | 0.00851 | 0.002 | -13.915
-0.5 | -0.059 | 0.00844 | 0.001 | -7.019
0 | 0 | 0.00932 | 0 | 0
0.5 | 0.06 | 0.00841 | -0.001 | 7.083
1 | 0.119 | 0.00848 | -0.002 | 14.044
1.5 | 0.179 | 0.00856 | -0.003 | 20.874
2 | 0.238 | 0.00892 | -0.004 | 26.662
2.5 | 0.297 | 0.00897 | -0.005 | 33.107
3 | 0.356 | 0.00926 | -0.006 | 38.399
3.5 | 0.414 | 0.00904 | -0.007 | 45.789
4 | 0.472 | 0.00941 | -0.008 | 50.134
4.5 | 0.529 | 0.00951 | -0.009 | 55.641
5 | 0.586 | 0.0096 | -0.01 | 61.053
5.5 | 0.642 | 0.0095 | -0.011 | 67.581
6 | 0.697 | 0.00966 | -0.012 | 72.105
6.5 | 0.75 | 0.00976 | -0.013 | 76.852
7 | 0.803 | 0.00989 | -0.014 | 81.164
7.5 | 0.854 | 0.01003 | -0.015 | 85.139
8 | 0.904 | 0.01019 | -0.016 | 88.674
8.5 | 0.952 | 0.01034 | -0.017 | 92.024
9 | 0.998 | 0.01087 | -0.017 | 91.791
9.5 | 1.042 | 0.01089 | -0.018 | 95.661
10 | 1.084 | 0.0111 | -0.019 | 97.608
10.5 | 1.123 | 0.01142 | -0.02 | 98.363
11 | 1.16 | 0.01173 | -0.021 | 98.917
11.5 | 1.195 | 0.01345 | -0.022 | 88.828
12 | 1.227 | 0.01397 | -0.023 | 87.82
12.5 | 1.256 | 0.01442 | -0.024 | 87.127
13 | 1.282 | 0.01507 | -0.025 | 85.095
13.5 | 1.306 | 0.01559 | -0.026 | 83.757
14 | 1.324 | 0.01601 | -0.027 | 82.735
14.5 | 1.307 | 0.01712 | -0.027 | 76.348
15 | 1.296 | 0.01823 | -0.028 | 71.106
15.5 | 1.282 | 0.01963 | -0.028 | 65.287
16 | 1.237 | 0.0267 | -0.028 | 46.327
16.5 | 1.194 | 0.03542 | -0.028 | 33.719
17 | 1.106 | 0.06817 | -0.026 | 16.221
17.5 | 1.048 | 0.09602 | -0.024 | 10.914
18 | 1.007 | 0.11718 | -0.022 | 8.59
18.5 | 0.983 | 0.1212 | -0.023 | 8.109
19 | 0.95 | 0.13399 | -0.023 | 7.087

## 148. Re 20M Mach 0.10 (2)
BIGFOIL.COM POLAR EXPORT
m3
NACA M3 |  |  |  | Cl Max: | 1.9395 | at alpha= | 20 | deg
XFOIL ncrit=9 |  |  |  | L/D Max: | 146.471 | at alpha= | 11 | deg
Re: | 20000000 |  |  | Cd Min: | 0.02703 | at alpha= | 20 | deg
Mach: | 0.1 |  |  | Cl=0 at alpha= | 0 | deg
|  |  |  | @ Cl=0.1, Cd= | 0.0053174
|  |  |  | @ Cl=0.4, Cd= | 0.0057291
|  |  |  | @ Cl=0.6, Cd= | 0.0060416
alpha (deg) | Cl | Cd | Cm | Cl/Cd
-20 | -1.9389 | 0.02696 | -0.0348 | -71.9177
-19.5 | -1.9285 | 0.024 | -0.0321 | -80.3542
-19 | -1.913 | 0.02169 | -0.0289 | -88.1973
-18.5 | -1.8927 | 0.01988 | -0.0253 | -95.2062
-18 | -1.8685 | 0.01847 | -0.0216 | -101.164
-17.5 | -1.842 | 0.01732 | -0.0177 | -106.351
-17 | -1.8161 | 0.01632 | -0.013 | -111.2806
-16.5 | -1.782 | 0.01532 | -0.0097 | -116.3185
-16 | -1.7429 | 0.01436 | -0.0073 | -121.3719
-15.5 | -1.6992 | 0.01359 | -0.0054 | -125.0331
-15 | -1.6529 | 0.01294 | -0.0039 | -127.7357
-14.5 | -1.6063 | 0.01224 | -0.0025 | -131.2337
-14 | -1.559 | 0.01152 | -0.0012 | -135.3299
-13.5 | -1.5093 | 0.01096 | -0.0002 | -137.7099
-13 | -1.4589 | 0.01043 | 0.0008 | -139.8754
-12.5 | -1.4053 | 0.00983 | 0.0009 | -142.9603
-12 | -1.3482 | 0.00937 | 0.0005 | -143.8847
-11.5 | -1.2966 | 0.00891 | 0.0013 | -145.5219
-11 | -1.2449 | 0.00851 | 0.0022 | -146.2867
-10.5 | -1.1919 | 0.00819 | 0.0028 | -145.5311
-10 | -1.1382 | 0.00789 | 0.0033 | -144.2586
-9.5 | -1.084 | 0.00757 | 0.0037 | -143.1968
-9 | -1.0285 | 0.00731 | 0.0038 | -140.6977
-8.5 | -0.9725 | 0.0071 | 0.0038 | -136.9718
-7.5 | -0.8597 | 0.00669 | 0.0037 | -128.5052
-7 | -0.8032 | 0.00649 | 0.0037 | -123.7596
-6.5 | -0.7463 | 0.00633 | 0.0035 | -117.8989
-6 | -0.6891 | 0.00622 | 0.0033 | -110.7878
-5 | -0.5742 | 0.00599 | 0.0028 | -95.8598
-4.5 | -0.5166 | 0.00587 | 0.0026 | -88.0068
-4 | -0.4588 | 0.00579 | 0.0022 | -79.2401
-3.5 | -0.401 | 0.00573 | 0.0019 | -69.9825
-3 | -0.3434 | 0.00568 | 0.0016 | -60.4577
-2.5 | -0.2865 | 0.00554 | 0.0014 | -51.7148
-2 | -0.2289 | 0.00544 | 0.0011 | -42.0772
-1.5 | -0.1714 | 0.00537 | 0.0008 | -31.9181
-1 | -0.1147 | 0.00531 | 0.0006 | -21.6008
-0.5 | -0.0572 | 0.00531 | 0.0003 | -10.7721
0 | 0 | 0.00534 | 0 | 0
0.5 | 0.0572 | 0.00531 | -0.0003 | 10.7721
1 | 0.1147 | 0.00532 | -0.0006 | 21.5602
1.5 | 0.1714 | 0.00536 | -0.0008 | 31.9776
2 | 0.2289 | 0.00544 | -0.0011 | 42.0772
2.5 | 0.2865 | 0.00554 | -0.0014 | 51.7148
3 | 0.3434 | 0.00568 | -0.0016 | 60.4577
3.5 | 0.4011 | 0.00573 | -0.0019 | 70
4 | 0.4589 | 0.00579 | -0.0022 | 79.2573
4.5 | 0.5167 | 0.00587 | -0.0026 | 88.0239
5 | 0.5742 | 0.00599 | -0.0028 | 95.8598
6 | 0.6892 | 0.00622 | -0.0033 | 110.8039
6.5 | 0.7464 | 0.00633 | -0.0036 | 117.9147
7 | 0.8033 | 0.00649 | -0.0037 | 123.775
7.5 | 0.8598 | 0.00669 | -0.0038 | 128.5202
8.5 | 0.9726 | 0.0071 | -0.0039 | 136.9859
9 | 1.0286 | 0.00731 | -0.0038 | 140.7114
9.5 | 1.084 | 0.00757 | -0.0037 | 143.1968
10 | 1.1384 | 0.00789 | -0.0033 | 144.2839
10.5 | 1.192 | 0.00819 | -0.0028 | 145.5433
11 | 1.245 | 0.0085 | -0.0022 | 146.4706
11.5 | 1.2968 | 0.00891 | -0.0014 | 145.5443
12 | 1.3484 | 0.00937 | -0.0005 | 143.9061
12.5 | 1.4055 | 0.00983 | -0.001 | 142.9807
13 | 1.4591 | 0.01043 | -0.0008 | 139.8945
13.5 | 1.5096 | 0.01096 | 0.0001 | 137.7372
14 | 1.5593 | 0.01152 | 0.0011 | 135.3559
14.5 | 1.6066 | 0.01223 | 0.0024 | 131.3655
15 | 1.6533 | 0.01294 | 0.0039 | 127.7666
15.5 | 1.6996 | 0.01359 | 0.0053 | 125.0625
16 | 1.7433 | 0.01436 | 0.0072 | 121.3997
16.5 | 1.7823 | 0.01534 | 0.0097 | 116.1864
17 | 1.8169 | 0.01633 | 0.0128 | 111.2615
17.5 | 1.8431 | 0.01732 | 0.0174 | 106.4145
18 | 1.8697 | 0.01847 | 0.0214 | 101.229
18.5 | 1.8941 | 0.01987 | 0.0251 | 95.3246
19 | 1.9147 | 0.02165 | 0.0286 | 88.4388
19.5 | 1.9302 | 0.02398 | 0.0319 | 80.4921
20 | 1.9395 | 0.02703 | 0.0346 | 71.7536

## 149. Re 20M Mach 0.25 (1)
BIGFOIL.COM POLAR EXPORT
m3
NACA M3 |  |  |  | Cl Max: | 1.236 | at alpha= | 13 | deg
JavaFoil+Calcfoil stall+Eppler ext transition |  |  |  | L/D Max: | 95.036 | at alpha= | 10.5 | deg
Re: | 20000000 |  |  | Cd Min: | 0.00843 | at alpha= | 0.5 | deg
Mach: | 0.25 |  |  | Cl=0 at alpha= | 0 | deg
|  |  |  | @ Cl=0.1, Cd= | 0.0084428
|  |  |  | @ Cl=0.4, Cd= | 0.0092175
|  |  |  | @ Cl=0.6, Cd= | 0.0093828
alpha (deg) | Cl | Cd | Cm | Cl/Cd
-18.5 | -0.613 | 0.16186 | 0.019 | -3.786
-18 | -0.677 | 0.15269 | 0.018 | -4.437
-17.5 | -0.739 | 0.14142 | 0.018 | -5.224
-17 | -0.796 | 0.13093 | 0.018 | -6.081
-16.5 | -0.851 | 0.11905 | 0.019 | -7.15
-16 | -0.905 | 0.10561 | 0.02 | -8.571
-15.5 | -0.991 | 0.06852 | 0.024 | -14.467
-15 | -1.138 | 0.02398 | 0.028 | -47.459
-14.5 | -1.183 | 0.02089 | 0.027 | -56.642
-14 | -1.215 | 0.01891 | 0.027 | -64.27
-13.5 | -1.224 | 0.01743 | 0.026 | -70.212
-13 | -1.224 | 0.01638 | 0.025 | -74.725
-12.5 | -1.21 | 0.01573 | 0.024 | -76.913
-12 | -1.192 | 0.01493 | 0.024 | -79.835
-11.5 | -1.17 | 0.01456 | 0.023 | -80.344
-11 | -1.144 | 0.01234 | 0.022 | -92.729
-10.5 | -1.114 | 0.01191 | 0.021 | -93.499
-10 | -1.08 | 0.01157 | 0.02 | -93.303
-9.5 | -1.042 | 0.01123 | 0.019 | -92.816
-9 | -1.002 | 0.01091 | 0.018 | -91.869
-8.5 | -0.959 | 0.01088 | 0.017 | -88.121
-8 | -0.913 | 0.01071 | 0.016 | -85.221
-7.5 | -0.864 | 0.01026 | 0.015 | -84.246
-7 | -0.814 | 0.0101 | 0.014 | -80.583
-6.5 | -0.762 | 0.00996 | 0.013 | -76.522
-6 | -0.708 | 0.00973 | 0.012 | -72.813
-5.5 | -0.653 | 0.00956 | 0.011 | -68.285
-5 | -0.597 | 0.00942 | 0.01 | -63.316
-4.5 | -0.539 | 0.00957 | 0.009 | -56.334
-4 | -0.481 | 0.00946 | 0.008 | -50.885
-3.5 | -0.422 | 0.00917 | 0.007 | -46.076
-3 | -0.363 | 0.00937 | 0.006 | -38.726
-2.5 | -0.303 | 0.00892 | 0.005 | -33.984
-2 | -0.243 | 0.00897 | 0.004 | -27.079
-1.5 | -0.182 | 0.00857 | 0.003 | -21.284
-1 | -0.122 | 0.00847 | 0.002 | -14.358
-0.5 | -0.061 | 0.00845 | 0.001 | -7.199
0 | 0 | 0.00932 | 0 | 0
0.5 | 0.061 | 0.00843 | -0.001 | 7.268
1 | 0.122 | 0.00845 | -0.002 | 14.496
1.5 | 0.183 | 0.00854 | -0.003 | 21.491
2 | 0.244 | 0.00894 | -0.004 | 27.343
2.5 | 0.305 | 0.00889 | -0.005 | 34.324
3 | 0.365 | 0.00934 | -0.006 | 39.116
3.5 | 0.425 | 0.00913 | -0.007 | 46.557
4 | 0.484 | 0.00942 | -0.008 | 51.421
4.5 | 0.543 | 0.00954 | -0.009 | 56.942
5 | 0.601 | 0.00938 | -0.01 | 64.026
5.5 | 0.658 | 0.00952 | -0.011 | 69.072
6 | 0.713 | 0.00968 | -0.012 | 73.675
6.5 | 0.767 | 0.00991 | -0.013 | 77.458
7 | 0.82 | 0.01005 | -0.014 | 81.598
7.5 | 0.871 | 0.0102 | -0.015 | 85.341
8 | 0.92 | 0.01065 | -0.016 | 86.365
8.5 | 0.966 | 0.01081 | -0.017 | 89.342
9 | 1.01 | 0.01083 | -0.018 | 93.211
9.5 | 1.051 | 0.01115 | -0.019 | 94.226
10 | 1.088 | 0.01148 | -0.02 | 94.777
10.5 | 1.123 | 0.01182 | -0.021 | 95.036
11 | 1.154 | 0.01223 | -0.022 | 94.332
11.5 | 1.181 | 0.01443 | -0.023 | 81.816
12 | 1.203 | 0.01479 | -0.024 | 81.391
12.5 | 1.222 | 0.01557 | -0.025 | 78.467
13 | 1.236 | 0.01619 | -0.025 | 76.335
13.5 | 1.224 | 0.01743 | -0.026 | 70.212
14 | 1.215 | 0.01891 | -0.027 | 64.27
14.5 | 1.183 | 0.02089 | -0.027 | 56.642
15 | 1.138 | 0.02398 | -0.028 | 47.459
15.5 | 0.991 | 0.06852 | -0.024 | 14.467
16 | 0.905 | 0.10561 | -0.02 | 8.571
16.5 | 0.851 | 0.11905 | -0.019 | 7.15
17 | 0.797 | 0.13068 | -0.019 | 6.098
17.5 | 0.739 | 0.13938 | -0.018 | 5.302
18 | 0.678 | 0.15067 | -0.018 | 4.497

## 150. Re 20M Mach 0.25 (2)
BIGFOIL.COM POLAR EXPORT
m3
NACA M3 |  |  |  | Cl Max: | 1.8749 | at alpha= | 18.5 | deg
XFOIL ncrit=9 |  |  |  | L/D Max: | 144.478 | at alpha= | 10.5 | deg
Re: | 20000000 |  |  | Cd Min: | 0.05614 | at alpha= | -20 | deg
Mach: | 0.25 |  |  | Cl=0 at alpha= | -0.00084602 | deg
|  |  |  | @ Cl=0.1, Cd= | 0.00534
|  |  |  | @ Cl=0.4, Cd= | 0.0057581
|  |  |  | @ Cl=0.6, Cd= | 0.0060818
alpha (deg) | Cl | Cd | Cm | Cl/Cd
-20 | -1.8244 | 0.05614 | -0.0478 | -32.4973
-19.5 | -1.8544 | 0.04605 | -0.0517 | -40.2693
-19 | -1.8693 | 0.03836 | -0.0532 | -48.7304
-18.5 | -1.8725 | 0.03247 | -0.0528 | -57.6686
-18 | -1.8699 | 0.02771 | -0.0508 | -67.4811
-17.5 | -1.861 | 0.02403 | -0.0473 | -77.4449
-17 | -1.8464 | 0.02119 | -0.0426 | -87.1354
-16.5 | -1.8247 | 0.0191 | -0.0375 | -95.534
-16 | -1.7974 | 0.01753 | -0.032 | -102.5328
-15.5 | -1.768 | 0.01632 | -0.026 | -108.3333
-15 | -1.7275 | 0.01523 | -0.0216 | -113.4274
-14.5 | -1.6832 | 0.01408 | -0.0179 | -119.5455
-14 | -1.6341 | 0.01315 | -0.0148 | -124.2662
-13.5 | -1.5815 | 0.01239 | -0.0123 | -127.6433
-13 | -1.5295 | 0.01155 | -0.0098 | -132.4242
-12.5 | -1.4745 | 0.01083 | -0.0079 | -136.1496
-12 | -1.4139 | 0.01018 | -0.0072 | -138.89
-11.5 | -1.3563 | 0.00957 | -0.006 | -141.7241
-11 | -1.3005 | 0.00911 | -0.0042 | -142.7552
-10.5 | -1.2452 | 0.00862 | -0.0026 | -144.4548
-10 | -1.1878 | 0.00827 | -0.0014 | -143.6276
-9.5 | -1.1297 | 0.00795 | -0.0004 | -142.1006
-9 | -1.0713 | 0.00759 | 0.0004 | -141.1462
-8.5 | -1.0121 | 0.00732 | 0.0009 | -138.265
-8 | -0.9525 | 0.00709 | 0.0013 | -134.3441
-7.5 | -0.8928 | 0.00687 | 0.0016 | -129.9563
-7 | -0.8333 | 0.00665 | 0.0019 | -125.3083
-6.5 | -0.7738 | 0.00646 | 0.0021 | -119.7833
-6 | -0.714 | 0.00631 | 0.0021 | -113.1537
-5.5 | -0.6541 | 0.00619 | 0.0021 | -105.6704
-5 | -0.594 | 0.00607 | 0.002 | -97.8583
-4.5 | -0.5341 | 0.00594 | 0.0019 | -89.9158
-4 | -0.4742 | 0.00583 | 0.0017 | -81.3379
-3.5 | -0.4141 | 0.00577 | 0.0015 | -71.7678
-3 | -0.3544 | 0.00572 | 0.0013 | -61.958
-2.5 | -0.2954 | 0.0056 | 0.0011 | -52.75
-1.5 | -0.1767 | 0.00538 | 0.0007 | -32.8439
-1 | -0.1181 | 0.00531 | 0.0005 | -22.2411
-0.5 | -0.059 | 0.00532 | 0.0002 | -11.0902
0 | 0.0001 | 0.00534 | 0 | 0.018727
1 | 0.1183 | 0.00534 | -0.0005 | 22.1536
1.5 | 0.1767 | 0.00537 | -0.0007 | 32.905
2 | 0.2361 | 0.00547 | -0.0009 | 43.1627
2.5 | 0.2954 | 0.0056 | -0.0011 | 52.75
3 | 0.3545 | 0.00572 | -0.0013 | 61.9755
3.5 | 0.4142 | 0.00577 | -0.0015 | 71.7851
4 | 0.4742 | 0.00584 | -0.0017 | 81.1986
4.5 | 0.5342 | 0.00594 | -0.0019 | 89.9327
5 | 0.5941 | 0.00607 | -0.002 | 97.8748
5.5 | 0.6541 | 0.00619 | -0.0021 | 105.6704
6 | 0.7141 | 0.00631 | -0.0022 | 113.1696
6.5 | 0.7739 | 0.00646 | -0.0021 | 119.7988
7 | 0.8334 | 0.00665 | -0.0019 | 125.3233
7.5 | 0.8928 | 0.00687 | -0.0016 | 129.9563
8 | 0.9526 | 0.00709 | -0.0014 | 134.3583
8.5 | 1.0122 | 0.00732 | -0.0009 | 138.2787
9 | 1.0714 | 0.00759 | -0.0004 | 141.1594
9.5 | 1.1298 | 0.00795 | 0.0004 | 142.1132
10 | 1.1879 | 0.00827 | 0.0014 | 143.6397
10.5 | 1.2454 | 0.00862 | 0.0026 | 144.478
11 | 1.3007 | 0.00911 | 0.0042 | 142.7772
11.5 | 1.3565 | 0.00957 | 0.0059 | 141.745
12 | 1.4141 | 0.01018 | 0.0072 | 138.9096
12.5 | 1.4748 | 0.01083 | 0.0079 | 136.1773
13 | 1.5298 | 0.01155 | 0.0098 | 132.4502
13.5 | 1.5818 | 0.01239 | 0.0123 | 127.6675
14 | 1.6345 | 0.01314 | 0.0148 | 124.3912
14.5 | 1.6838 | 0.01408 | 0.0178 | 119.5881
15 | 1.7281 | 0.01523 | 0.0215 | 113.4668
15.5 | 1.7689 | 0.01632 | 0.0259 | 108.3885
16 | 1.7985 | 0.01753 | 0.0318 | 102.5956
16.5 | 1.8258 | 0.0191 | 0.0373 | 95.5916
17 | 1.8479 | 0.02118 | 0.0424 | 87.2474
17.5 | 1.8627 | 0.02401 | 0.047 | 77.5802
18 | 1.8717 | 0.0277 | 0.0505 | 67.5704
18.5 | 1.8749 | 0.03242 | 0.0526 | 57.8316
19 | 1.8722 | 0.03827 | 0.053 | 48.9208
19.5 | 1.8572 | 0.04598 | 0.0514 | 40.3915
20 | 1.8269 | 0.05613 | 0.0475 | 32.5477

## 151. Re 20M Mach 0.50 (1)
BIGFOIL.COM POLAR EXPORT
m3
NACA M3 |  |  |  | Cl Max: | 1.092 | at alpha= | 20 | deg
JavaFoil+Calcfoil stall+Eppler ext transition |  |  |  | L/D Max: | 80.838 | at alpha= | 7 | deg
Re: | 20000000 |  |  | Cd Min: | 0.0084 | at alpha= | 0.5 | deg
Mach: | 0.5 |  |  | Cl=0 at alpha= | 0 | deg
|  |  |  | @ Cl=0.1, Cd= | 0.0084139
|  |  |  | @ Cl=0.4, Cd= | 0.0094297
|  |  |  | @ Cl=0.6, Cd= | 0.0097232
alpha (deg) | Cl | Cd | Cm | Cl/Cd
-20 | -1.093 | 0.17278 | 0.028 | -6.329
-19.5 | -1.066 | 0.16396 | 0.027 | -6.5
-19 | -1.036 | 0.16501 | 0.025 | -6.276
-18.5 | -1.009 | 0.16064 | 0.025 | -6.278
-18 | -0.981 | 0.1546 | 0.024 | -6.347
-17.5 | -0.953 | 0.1553 | 0.023 | -6.137
-17 | -0.926 | 0.15047 | 0.022 | -6.152
-16.5 | -0.899 | 0.1443 | 0.021 | -6.231
-16 | -0.882 | 0.11683 | 0.023 | -7.55
-15.5 | -0.857 | 0.10985 | 0.022 | -7.798
-15 | -0.83 | 0.10442 | 0.021 | -7.946
-14.5 | -0.801 | 0.09942 | 0.02 | -8.054
-14 | -0.771 | 0.09682 | 0.019 | -7.965
-13.5 | -0.741 | 0.09442 | 0.018 | -7.852
-13 | -0.713 | 0.09103 | 0.017 | -7.829
-12.5 | -0.684 | 0.0881 | 0.016 | -7.761
-12 | -0.661 | 0.08358 | 0.016 | -7.906
-11.5 | -0.634 | 0.07778 | 0.016 | -8.156
-11 | -0.61 | 0.06985 | 0.016 | -8.736
-10.5 | -0.601 | 0.05403 | 0.017 | -11.118
-10 | -0.658 | 0.01836 | 0.022 | -35.855
-9.5 | -0.638 | 0.01326 | 0.021 | -48.071
-9 | -0.605 | 0.01246 | 0.02 | -48.54
-8.5 | -0.838 | 0.01226 | 0.019 | -68.348
-8 | -0.887 | 0.01137 | 0.018 | -78.04
-7.5 | -0.883 | 0.01134 | 0.017 | -77.808
-7 | -0.856 | 0.01095 | 0.016 | -78.179
-6.5 | -0.816 | 0.01045 | 0.015 | -78.13
-6 | -0.768 | 0.01019 | 0.013 | -75.391
-5.5 | -0.715 | 0.0099 | 0.012 | -72.241
-5 | -0.657 | 0.00968 | 0.011 | -67.908
-4.5 | -0.597 | 0.00978 | 0.01 | -61.05
-4 | -0.534 | 0.00934 | 0.009 | -57.166
-3.5 | -0.47 | 0.00922 | 0.008 | -50.972
-3 | -0.404 | 0.00943 | 0.007 | -42.878
-2.5 | -0.338 | 0.00981 | 0.006 | -34.429
-2 | -0.271 | 0.00906 | 0.005 | -29.9
-1.5 | -0.204 | 0.0085 | 0.003 | -23.937
-1 | -0.136 | 0.00847 | 0.002 | -16.048
-0.5 | -0.068 | 0.00843 | 0.001 | -8.064
0 | 0 | 0.00951 | 0 | 0
0.5 | 0.068 | 0.0084 | -0.001 | 8.154
1 | 0.137 | 0.00843 | -0.002 | 16.228
1.5 | 0.205 | 0.00847 | -0.003 | 24.207
2 | 0.273 | 0.00903 | -0.005 | 30.237
2.5 | 0.34 | 0.00977 | -0.006 | 34.847
3 | 0.407 | 0.00939 | -0.007 | 43.374
3.5 | 0.473 | 0.00918 | -0.008 | 51.583
4 | 0.538 | 0.0093 | -0.009 | 57.867
4.5 | 0.601 | 0.00973 | -0.01 | 61.808
5 | 0.662 | 0.00963 | -0.011 | 68.78
5.5 | 0.721 | 0.00984 | -0.012 | 73.191
6 | 0.775 | 0.01014 | -0.014 | 76.411
6.5 | 0.823 | 0.01039 | -0.015 | 79.219
7 | 0.863 | 0.01067 | -0.016 | 80.838
7.5 | 0.89 | 0.01127 | -0.017 | 78.945
8 | 0.895 | 0.01163 | -0.018 | 76.967
8.5 | 0.845 | 0.01217 | -0.019 | 69.464
9 | 0.61 | 0.01236 | -0.02 | 49.356
9.5 | 0.644 | 0.01315 | -0.021 | 48.926
10 | 0.658 | 0.01836 | -0.022 | 35.855
10.5 | 0.607 | 0.05013 | -0.018 | 12.112
11 | 0.612 | 0.06868 | -0.016 | 8.917
11.5 | 0.635 | 0.07705 | -0.016 | 8.243
12 | 0.661 | 0.08358 | -0.016 | 7.906
12.5 | 0.684 | 0.08913 | -0.015 | 7.671
13 | 0.713 | 0.09146 | -0.017 | 7.792
13.5 | 0.742 | 0.09332 | -0.018 | 7.947
14 | 0.772 | 0.09482 | -0.019 | 8.136
14.5 | 0.802 | 0.09799 | -0.02 | 8.181
15 | 0.831 | 0.10124 | -0.021 | 8.207
15.5 | 0.857 | 0.10993 | -0.022 | 7.793
16 | 0.88 | 0.12079 | -0.022 | 7.282
16.5 | 0.899 | 0.14509 | -0.021 | 6.198
17 | 0.926 | 0.15063 | -0.022 | 6.146
17.5 | 0.953 | 0.15112 | -0.023 | 6.308
18 | 0.981 | 0.15452 | -0.024 | 6.35
18.5 | 1.009 | 0.15971 | -0.024 | 6.318
19 | 1.036 | 0.16507 | -0.025 | 6.274
19.5 | 1.064 | 0.1695 | -0.026 | 6.279
20 | 1.092 | 0.17295 | -0.027 | 6.316

## 152. Re 20M Mach 0.50 (2)
BIGFOIL.COM POLAR EXPORT
m3
NACA M3 |  |  |  | Cl Max: | 1.2414 | at alpha= | 9 | deg
XFOIL ncrit=9 |  |  |  | L/D Max: | 135.312 | at alpha= | 8 | deg
Re: | 20000000 |  |  | Cd Min: | 0.10858 | at alpha= | 14 | deg
Mach: | 0.5 |  |  | Cl=0 at alpha= | 0 | deg
|  |  |  | @ Cl=0.1, Cd= | 0.005365
|  |  |  | @ Cl=0.4, Cd= | 0.0058766
|  |  |  | @ Cl=0.6, Cd= | 0.0062007
alpha (deg) | Cl | Cd | Cm | Cl/Cd
-14 | -0.9977 | 0.10842 | -0.0153 | -9.2022
-13.5 | -1.0137 | 0.09771 | -0.0206 | -10.3746
-13 | -1.0324 | 0.08686 | -0.0259 | -11.8858
-12.5 | -1.054 | 0.0755 | -0.0315 | -13.9603
-12 | -1.0773 | 0.06332 | -0.0384 | -17.0136
-11.5 | -1.1027 | 0.05059 | -0.0473 | -21.7968
-11 | -1.1327 | 0.03871 | -0.0554 | -29.2612
-10.5 | -1.1675 | 0.02917 | -0.0579 | -40.024
-10 | -1.2052 | 0.02216 | -0.0524 | -54.3863
-9.5 | -1.2398 | 0.0168 | -0.0401 | -73.7976
-9 | -1.2412 | 0.01188 | -0.0286 | -104.4781
-8.5 | -1.1992 | 0.00909 | -0.0201 | -131.9252
-8 | -1.1256 | 0.00831 | -0.0155 | -135.4513
-7.5 | -1.0502 | 0.00784 | -0.0121 | -133.9541
-7 | -0.9754 | 0.00746 | -0.0094 | -130.7507
-6.5 | -0.9016 | 0.00713 | -0.0071 | -126.4516
-6 | -0.8289 | 0.00683 | -0.0053 | -121.3616
-5.5 | -0.7568 | 0.0066 | -0.0038 | -114.6667
-5 | -0.685 | 0.0064 | -0.0027 | -107.0312
-4.5 | -0.6137 | 0.00623 | -0.0019 | -98.5072
-4 | -0.5432 | 0.00608 | -0.0013 | -89.3421
-3.5 | -0.4734 | 0.00596 | -0.0009 | -79.4295
-3 | -0.4038 | 0.00588 | -0.0006 | -68.6735
-2.5 | -0.335 | 0.00582 | -0.0005 | -57.5601
-2 | -0.2679 | 0.00563 | -0.0002 | -47.5844
-1.5 | -0.2002 | 0.00548 | -0.0001 | -36.5328
-1 | -0.1337 | 0.00537 | 0 | -24.8976
-0.5 | -0.0666 | 0.00537 | 0 | -12.4022
0 | 0 | 0.00536 | 0 | 0
0.5 | 0.0666 | 0.00536 | 0 | 12.4254
1 | 0.1337 | 0.00537 | 0 | 24.8976
1.5 | 0.2002 | 0.00547 | 0.0001 | 36.5996
2 | 0.268 | 0.00562 | 0.0001 | 47.6868
2.5 | 0.335 | 0.00582 | 0.0004 | 57.5601
3 | 0.4039 | 0.00588 | 0.0006 | 68.6905
3.5 | 0.4735 | 0.00596 | 0.0008 | 79.4463
4 | 0.5432 | 0.00608 | 0.0013 | 89.3421
4.5 | 0.6138 | 0.00623 | 0.0019 | 98.5233
5 | 0.6851 | 0.0064 | 0.0027 | 107.0469
5.5 | 0.7568 | 0.0066 | 0.0038 | 114.6667
6 | 0.829 | 0.00683 | 0.0053 | 121.3763
6.5 | 0.9017 | 0.00713 | 0.0071 | 126.4656
7 | 0.9756 | 0.00746 | 0.0093 | 130.7775
7.5 | 1.0503 | 0.00784 | 0.0121 | 133.9668
8 | 1.1258 | 0.00832 | 0.0155 | 135.3125
8.5 | 1.1994 | 0.00909 | 0.02 | 131.9472
9 | 1.2414 | 0.01189 | 0.0286 | 104.4071
9.5 | 1.2399 | 0.01683 | 0.04 | 73.672
10 | 1.2055 | 0.02219 | 0.0524 | 54.3263
10.5 | 1.1677 | 0.02924 | 0.0578 | 39.935
11 | 1.1331 | 0.0388 | 0.0552 | 29.2036
11.5 | 1.1033 | 0.05071 | 0.047 | 21.757
12 | 1.0779 | 0.06348 | 0.038 | 16.9802
12.5 | 1.0548 | 0.07564 | 0.0311 | 13.945
13 | 1.0331 | 0.08702 | 0.0255 | 11.872
13.5 | 1.0145 | 0.09787 | 0.0203 | 10.3658
14 | 0.9986 | 0.10858 | 0.0148 | 9.1969