## index
index | Re | Mach | Datasource
1 | 50000 | 0 | JavaFoil+Calcfoil stall+Eppler ext transition
2 | 50000 | 0 | XFOIL ncrit=9
3 | 50000 | 0.1 | JavaFoil+Calcfoil stall+Eppler ext transition
4 | 50000 | 0.1 | XFOIL ncrit=9
5 | 50000 | 0.25 | JavaFoil+Calcfoil stall+Eppler ext transition
6 | 50000 | 0.25 | XFOIL ncrit=9
7 | 50000 | 0.5 | JavaFoil+Calcfoil stall+Eppler ext transition
8 | 50000 | 0.5 | XFOIL ncrit=9
9 | 100000 | 0 | JavaFoil+Calcfoil stall+Eppler ext transition
10 | 100000 | 0 | XFOIL ncrit=9
11 | 100000 | 0.1 | JavaFoil+Calcfoil stall+Eppler ext transition
12 | 100000 | 0.1 | XFOIL ncrit=9
13 | 100000 | 0.25 | JavaFoil+Calcfoil stall+Eppler ext transition
14 | 100000 | 0.25 | XFOIL ncrit=9
15 | 100000 | 0.5 | JavaFoil+Calcfoil stall+Eppler ext transition
16 | 100000 | 0.5 | XFOIL ncrit=9
17 | 250000 | 0 | JavaFoil+Calcfoil stall+Eppler ext transition
18 | 250000 | 0 | XFOIL ncrit=9
19 | 250000 | 0.1 | JavaFoil+Calcfoil stall+Eppler ext transition
20 | 250000 | 0.1 | XFOIL ncrit=9
21 | 250000 | 0.25 | JavaFoil+Calcfoil stall+Eppler ext transition
22 | 250000 | 0.25 | XFOIL ncrit=9
23 | 250000 | 0.5 | JavaFoil+Calcfoil stall+Eppler ext transition
24 | 250000 | 0.5 | XFOIL ncrit=9
25 | 500000 | 0 | JavaFoil+Calcfoil stall+Eppler ext transition
26 | 500000 | 0 | XFOIL ncrit=9
27 | 500000 | 0.1 | JavaFoil+Calcfoil stall+Eppler ext transition
28 | 500000 | 0.1 | XFOIL ncrit=9
29 | 500000 | 0.25 | JavaFoil+Calcfoil stall+Eppler ext transition
30 | 500000 | 0.25 | XFOIL ncrit=9
31 | 500000 | 0.5 | JavaFoil+Calcfoil stall+Eppler ext transition
32 | 500000 | 0.5 | XFOIL ncrit=9
33 | 750000 | 0 | JavaFoil+Calcfoil stall+Eppler ext transition
34 | 750000 | 0 | XFOIL ncrit=9
35 | 750000 | 0.1 | JavaFoil+Calcfoil stall+Eppler ext transition
36 | 750000 | 0.1 | XFOIL ncrit=9
37 | 750000 | 0.25 | JavaFoil+Calcfoil stall+Eppler ext transition
38 | 750000 | 0.25 | XFOIL ncrit=9
39 | 750000 | 0.5 | JavaFoil+Calcfoil stall+Eppler ext transition
40 | 750000 | 0.5 | XFOIL ncrit=9
41 | 1000000 | 0 | JavaFoil+Calcfoil stall+Eppler ext transition
42 | 1000000 | 0 | XFOIL ncrit=9
43 | 1000000 | 0.1 | JavaFoil+Calcfoil stall+Eppler ext transition
44 | 1000000 | 0.1 | XFOIL ncrit=9
45 | 1000000 | 0.25 | JavaFoil+Calcfoil stall+Eppler ext transition
46 | 1000000 | 0.25 | XFOIL ncrit=9
47 | 1000000 | 0.5 | JavaFoil+Calcfoil stall+Eppler ext transition
48 | 1000000 | 0.5 | XFOIL ncrit=9
49 | 2000000 | 0 | JavaFoil+Calcfoil stall+Eppler ext transition
50 | 2000000 | 0 | XFOIL ncrit=9
51 | 2000000 | 0.1 | JavaFoil+Calcfoil stall+Eppler ext transition
52 | 2000000 | 0.1 | XFOIL ncrit=9
53 | 2000000 | 0.25 | JavaFoil+Calcfoil stall+Eppler ext transition
54 | 2000000 | 0.25 | XFOIL ncrit=9
55 | 2000000 | 0.5 | JavaFoil+Calcfoil stall+Eppler ext transition
56 | 2000000 | 0.5 | XFOIL ncrit=9
57 | 3000000 | 0 | JavaFoil+Calcfoil stall+Eppler ext transition
58 | 3000000 | 0 | XFOIL ncrit=9
59 | 3000000 | 0.1 | JavaFoil+Calcfoil stall+Eppler ext transition
60 | 3000000 | 0.1 | XFOIL ncrit=9
61 | 3000000 | 0.25 | JavaFoil+Calcfoil stall+Eppler ext transition
62 | 3000000 | 0.25 | XFOIL ncrit=9
63 | 3000000 | 0.5 | JavaFoil+Calcfoil stall+Eppler ext transition
64 | 3000000 | 0.5 | XFOIL ncrit=9
65 | 4000000 | 0 | JavaFoil+Calcfoil stall+Eppler ext transition
66 | 4000000 | 0 | XFOIL ncrit=9
67 | 4000000 | 0.1 | JavaFoil+Calcfoil stall+Eppler ext transition
68 | 4000000 | 0.1 | XFOIL ncrit=9
69 | 4000000 | 0.25 | JavaFoil+Calcfoil stall+Eppler ext transition
70 | 4000000 | 0.25 | XFOIL ncrit=9
71 | 4000000 | 0.5 | JavaFoil+Calcfoil stall+Eppler ext transition
72 | 4000000 | 0.5 | XFOIL ncrit=9
73 | 5000000 | 0 | JavaFoil+Calcfoil stall+Eppler ext transition
74 | 5000000 | 0 | XFOIL ncrit=9
75 | 5000000 | 0.1 | JavaFoil+Calcfoil stall+Eppler ext transition
76 | 5000000 | 0.1 | XFOIL ncrit=9
77 | 5000000 | 0.25 | JavaFoil+Calcfoil stall+Eppler ext transition
78 | 5000000 | 0.25 | XFOIL ncrit=9
79 | 5000000 | 0.5 | JavaFoil+Calcfoil stall+Eppler ext transition
80 | 5000000 | 0.5 | XFOIL ncrit=9
81 | 6000000 | 0 | JavaFoil+Calcfoil stall+Eppler ext transition
82 | 6000000 | 0 | XFOIL ncrit=9
83 | 6000000 | 0.1 | JavaFoil+Calcfoil stall+Eppler ext transition
84 | 6000000 | 0.1 | XFOIL ncrit=9
85 | 6000000 | 0.25 | JavaFoil+Calcfoil stall+Eppler ext transition
86 | 6000000 | 0.25 | XFOIL ncrit=9
87 | 6000000 | 0.5 | JavaFoil+Calcfoil stall+Eppler ext transition
88 | 6000000 | 0.5 | XFOIL ncrit=9
89 | 7000000 | 0 | JavaFoil+Calcfoil stall+Eppler ext transition
90 | 7000000 | 0 | XFOIL ncrit=9
91 | 7000000 | 0.1 | JavaFoil+Calcfoil stall+Eppler ext transition
92 | 7000000 | 0.1 | XFOIL ncrit=9
93 | 7000000 | 0.25 | JavaFoil+Calcfoil stall+Eppler ext transition
94 | 7000000 | 0.25 | XFOIL ncrit=9
95 | 7000000 | 0.5 | JavaFoil+Calcfoil stall+Eppler ext transition
96 | 7000000 | 0.5 | XFOIL ncrit=9
97 | 8000000 | 0 | JavaFoil+Calcfoil stall+Eppler ext transition
98 | 8000000 | 0 | XFOIL ncrit=9
99 | 8000000 | 0.1 | JavaFoil+Calcfoil stall+Eppler ext transition
100 | 8000000 | 0.1 | XFOIL ncrit=9
101 | 8000000 | 0.25 | JavaFoil+Calcfoil stall+Eppler ext transition
102 | 8000000 | 0.25 | XFOIL ncrit=9
103 | 8000000 | 0.5 | JavaFoil+Calcfoil stall+Eppler ext transition
104 | 8000000 | 0.5 | XFOIL ncrit=9
105 | 10000000 | 0 | JavaFoil+Calcfoil stall+Eppler ext transition
106 | 10000000 | 0 | XFOIL ncrit=9
107 | 10000000 | 0.1 | JavaFoil+Calcfoil stall+Eppler ext transition
108 | 10000000 | 0.1 | XFOIL ncrit=9
109 | 10000000 | 0.25 | JavaFoil+Calcfoil stall+Eppler ext transition
110 | 10000000 | 0.25 | XFOIL ncrit=9
111 | 10000000 | 0.5 | JavaFoil+Calcfoil stall+Eppler ext transition
112 | 10000000 | 0.5 | XFOIL ncrit=9
113 | 12000000 | 0 | JavaFoil+Calcfoil stall+Eppler ext transition
114 | 12000000 | 0 | XFOIL ncrit=9
115 | 12000000 | 0.1 | JavaFoil+Calcfoil stall+Eppler ext transition
116 | 12000000 | 0.1 | XFOIL ncrit=9
117 | 12000000 | 0.25 | JavaFoil+Calcfoil stall+Eppler ext transition
118 | 12000000 | 0.25 | XFOIL ncrit=9
119 | 12000000 | 0.5 | JavaFoil+Calcfoil stall+Eppler ext transition
120 | 12000000 | 0.5 | XFOIL ncrit=9
121 | 14000000 | 0 | JavaFoil+Calcfoil stall+Eppler ext transition
122 | 14000000 | 0 | XFOIL ncrit=9
123 | 14000000 | 0.1 | JavaFoil+Calcfoil stall+Eppler ext transition
124 | 14000000 | 0.1 | XFOIL ncrit=9
125 | 14000000 | 0.25 | JavaFoil+Calcfoil stall+Eppler ext transition
126 | 14000000 | 0.25 | XFOIL ncrit=9
127 | 14000000 | 0.5 | JavaFoil+Calcfoil stall+Eppler ext transition
128 | 14000000 | 0.5 | XFOIL ncrit=9
129 | 16000000 | 0 | JavaFoil+Calcfoil stall+Eppler ext transition
130 | 16000000 | 0 | XFOIL ncrit=9
131 | 16000000 | 0.1 | JavaFoil+Calcfoil stall+Eppler ext transition
132 | 16000000 | 0.1 | XFOIL ncrit=9
133 | 16000000 | 0.25 | JavaFoil+Calcfoil stall+Eppler ext transition
134 | 16000000 | 0.25 | XFOIL ncrit=9
135 | 16000000 | 0.5 | JavaFoil+Calcfoil stall+Eppler ext transition
136 | 16000000 | 0.5 | XFOIL ncrit=9
137 | 18000000 | 0 | JavaFoil+Calcfoil stall+Eppler ext transition
138 | 18000000 | 0 | XFOIL ncrit=9
139 | 18000000 | 0.1 | JavaFoil+Calcfoil stall+Eppler ext transition
140 | 18000000 | 0.1 | XFOIL ncrit=9
141 | 18000000 | 0.25 | JavaFoil+Calcfoil stall+Eppler ext transition
142 | 18000000 | 0.25 | XFOIL ncrit=9
143 | 18000000 | 0.5 | JavaFoil+Calcfoil stall+Eppler ext transition
144 | 18000000 | 0.5 | XFOIL ncrit=9
145 | 20000000 | 0 | JavaFoil+Calcfoil stall+Eppler ext transition
146 | 20000000 | 0 | XFOIL ncrit=9
147 | 20000000 | 0.1 | JavaFoil+Calcfoil stall+Eppler ext transition
148 | 20000000 | 0.1 | XFOIL ncrit=9
149 | 20000000 | 0.25 | JavaFoil+Calcfoil stall+Eppler ext transition
150 | 20000000 | 0.25 | XFOIL ncrit=9
151 | 20000000 | 0.5 | JavaFoil+Calcfoil stall+Eppler ext transition
152 | 20000000 | 0.5 | XFOIL ncrit=9

## 1. Re 50k Mach 0.00 (1)
BIGFOIL.COM POLAR EXPORT
eiffel428
Eiffel 428 (Bleriot) |  |  |  | Cl Max: | 1.181 | at alpha= | 10.5 | deg
JavaFoil+Calcfoil stall+Eppler ext transition |  |  |  | L/D Max: | 43.966 | at alpha= | 2 | deg
Re: | 50000 |  |  | Cd Min: | 0.01693 | at alpha= | 1.5 | deg
Mach: | 0 |  |  | Cl=0 at alpha= | -4.8523 | deg
|  |  |  | @ Cl=0.1, Cd= | 0.034012
|  |  |  | @ Cl=0.4, Cd= | 0.02786
|  |  |  | @ Cl=0.6, Cd= | 0.024984
alpha (deg) | Cl | Cd | Cm | Cl/Cd
-19.5 | -0.451 | 0.36377 | -0.02 | -1.24
-19 | -0.467 | 0.33956 | -0.021 | -1.374
-18.5 | -0.482 | 0.31528 | -0.021 | -1.528
-18 | -0.497 | 0.29609 | -0.022 | -1.677
-17.5 | -0.511 | 0.28245 | -0.023 | -1.808
-17 | -0.523 | 0.25163 | -0.023 | -2.079
-16.5 | -0.535 | 0.23317 | -0.023 | -2.292
-16 | -0.544 | 0.21848 | -0.024 | -2.49
-15.5 | -0.551 | 0.208 | -0.025 | -2.651
-15 | -0.556 | 0.1912 | -0.025 | -2.91
-14.5 | -0.558 | 0.17556 | -0.025 | -3.181
-14 | -0.558 | 0.16429 | -0.026 | -3.394
-13.5 | -0.553 | 0.15072 | -0.026 | -3.671
-13 | -0.545 | 0.14016 | -0.027 | -3.892
-12.5 | -0.534 | 0.13182 | -0.027 | -4.05
-12 | -0.519 | 0.12042 | -0.028 | -4.307
-11.5 | -0.499 | 0.1113 | -0.028 | -4.487
-11 | -0.472 | 0.10331 | -0.029 | -4.565
-10.5 | -0.442 | 0.0968 | -0.029 | -4.561
-10 | -0.41 | 0.08913 | -0.03 | -4.596
-9.5 | -0.376 | 0.08201 | -0.03 | -4.584
-9 | -0.341 | 0.07833 | -0.03 | -4.347
-8.5 | -0.304 | 0.07234 | -0.031 | -4.198
-8 | -0.265 | 0.06736 | -0.031 | -3.94
-7.5 | -0.226 | 0.06251 | -0.032 | -3.613
-7 | -0.185 | 0.05713 | -0.033 | -3.241
-6.5 | -0.143 | 0.05382 | -0.033 | -2.666
-6 | -0.101 | 0.05026 | -0.034 | -2.007
-5.5 | -0.057 | 0.04229 | -0.022 | -1.359
-5 | -0.013 | 0.03949 | -0.022 | -0.34
-4.5 | 0.031 | 0.03703 | -0.022 | 0.842
-4 | 0.076 | 0.03493 | -0.023 | 2.182
-3.5 | 0.122 | 0.03317 | -0.023 | 3.668
-3 | 0.167 | 0.03171 | -0.024 | 5.28
-2.5 | 0.214 | 0.03049 | -0.025 | 7.006
-2 | 0.26 | 0.02939 | -0.025 | 8.844
-1.5 | 0.306 | 0.02874 | -0.026 | 10.658
-1 | 0.353 | 0.02816 | -0.027 | 12.524
-0.5 | 0.399 | 0.0279 | -0.027 | 14.289
0 | 0.449 | 0.02589 | -0.028 | 17.361
0.5 | 0.496 | 0.02625 | -0.029 | 18.88
1 | 0.542 | 0.02931 | -0.053 | 18.476
1.5 | 0.708 | 0.01693 | -0.085 | 41.849
2 | 0.762 | 0.01733 | -0.086 | 43.966
2.5 | 0.669 | 0.03164 | -0.042 | 21.132
3 | 0.713 | 0.03293 | -0.042 | 21.654
3.5 | 0.757 | 0.03457 | -0.042 | 21.914
4 | 0.8 | 0.03647 | -0.042 | 21.948
4.5 | 0.843 | 0.03865 | -0.042 | 21.804
5 | 0.884 | 0.04102 | -0.042 | 21.556
5.5 | 0.925 | 0.04403 | -0.042 | 21.004
6 | 0.965 | 0.04746 | -0.042 | 20.325
6.5 | 1.003 | 0.05102 | -0.042 | 19.66
7 | 1.04 | 0.05468 | -0.042 | 19.027
7.5 | 1.076 | 0.05951 | -0.042 | 18.086
8 | 1.111 | 0.06414 | -0.042 | 17.317
8.5 | 1.135 | 0.06932 | -0.042 | 16.369
9 | 1.154 | 0.07559 | -0.043 | 15.265
9.5 | 1.168 | 0.08111 | -0.042 | 14.402
10 | 1.178 | 0.08784 | -0.043 | 13.405
10.5 | 1.181 | 0.09481 | -0.043 | 12.46
11 | 1.18 | 0.10429 | -0.043 | 11.314
11.5 | 1.173 | 0.11087 | -0.043 | 10.579
12 | 1.161 | 0.12007 | -0.043 | 9.669
12.5 | 1.144 | 0.13042 | -0.042 | 8.771
13 | 1.123 | 0.14182 | -0.041 | 7.916
13.5 | 1.098 | 0.15267 | -0.041 | 7.189
14 | 1.069 | 0.16667 | -0.04 | 6.415
14.5 | 1.038 | 0.17946 | -0.04 | 5.784
15 | 1.005 | 0.19353 | -0.04 | 5.192
15.5 | 0.97 | 0.211 | -0.039 | 4.595

## 2. Re 50k Mach 0.00 (2)
BIGFOIL.COM POLAR EXPORT
eiffel428
Eiffel 428 (Bleriot) |  |  |  | Cl Max: | 1.2792 | at alpha= | 10 | deg
XFOIL ncrit=9 |  |  |  | L/D Max: | 38.0551 | at alpha= | 6.5 | deg
Re: | 50000 |  |  | Cd Min: | 0.23096 | at alpha= | -20 | deg
Mach: | 0 |  |  | Cl=0 at alpha= | -1.8383 | deg
|  |  |  | @ Cl=0.1, Cd= | 0.033587
|  |  |  | @ Cl=0.4, Cd= | 0.031354
|  |  |  | @ Cl=0.6, Cd= | 0.03799
alpha (deg) | Cl | Cd | Cm | Cl/Cd
-20 | -0.5864 | 0.23096 | 0.0178 | -2.539
-19.5 | -0.5702 | 0.22522 | 0.0143 | -2.5317
-19 | -0.5559 | 0.22093 | 0.0104 | -2.5162
-18.5 | -0.5501 | 0.22191 | 0.0053 | -2.4789
-18 | -0.5269 | 0.20929 | 0.0034 | -2.5176
-17.5 | -0.5075 | 0.20114 | 0.0015 | -2.5231
-17 | -0.4935 | 0.19587 | -0.0018 | -2.5195
-16.5 | -0.4901 | 0.19546 | -0.0065 | -2.5074
-16 | -0.4694 | 0.18479 | -0.0083 | -2.5402
-15.5 | -0.4501 | 0.17679 | -0.0098 | -2.546
-15 | -0.4433 | 0.17323 | -0.0133 | -2.559
-14.5 | -0.4309 | 0.16611 | -0.0158 | -2.5941
-14 | -0.413 | 0.15857 | -0.017 | -2.6045
-13.5 | -0.4185 | 0.15741 | -0.0213 | -2.6587
-13 | -0.391 | 0.14611 | -0.0212 | -2.6761
-12.5 | -0.3932 | 0.14332 | -0.0246 | -2.7435
-12 | -0.3717 | 0.13427 | -0.0247 | -2.7683
-11.5 | -0.3669 | 0.12881 | -0.0267 | -2.8484
-11 | -0.3678 | 0.12516 | -0.0289 | -2.9386
-10.5 | -0.3506 | 0.11746 | -0.0288 | -2.9848
-10 | -0.3416 | 0.11147 | -0.0291 | -3.0645
-9.5 | -0.3369 | 0.10611 | -0.0292 | -3.175
-9 | -0.3344 | 0.10091 | -0.0287 | -3.3138
-8.5 | -0.3366 | 0.09618 | -0.0274 | -3.4997
-8 | -0.3472 | 0.09219 | -0.0245 | -3.7661
-7.5 | -0.3676 | 0.08913 | -0.0211 | -4.1243
-7 | -0.3974 | 0.08692 | -0.0159 | -4.572
-5.5 | -0.4391 | 0.07556 | 0.0004 | -5.8113
-5 | -0.4436 | 0.07132 | 0.0067 | -6.2199
-4.5 | -0.4472 | 0.06711 | 0.0162 | -6.6637
-3 | -0.1952 | 0.0424 | -0.0457 | -4.6038
-2.5 | -0.1078 | 0.03773 | -0.0535 | -2.8571
-2 | -0.024 | 0.03532 | -0.0592 | -0.6795
-1.5 | 0.0502 | 0.03402 | -0.0635 | 1.4756
-1 | 0.1515 | 0.03314 | -0.0713 | 4.5715
-0.5 | 0.232 | 0.03234 | -0.0757 | 7.1738
0 | 0.3304 | 0.03062 | -0.0826 | 10.7903
0.5 | 0.4044 | 0.0314 | -0.0856 | 12.879
1 | 0.458 | 0.03258 | -0.0857 | 14.0577
1.5 | 0.509 | 0.03404 | -0.0858 | 14.953
2 | 0.5538 | 0.03581 | -0.0853 | 15.465
2.5 | 0.5939 | 0.03783 | -0.0842 | 15.6992
3 | 0.6481 | 0.03925 | -0.0844 | 16.5121
3.5 | 0.6974 | 0.04064 | -0.0835 | 17.1604
4 | 0.7362 | 0.04232 | -0.0814 | 17.396
4.5 | 0.8519 | 0.03755 | -0.0814 | 22.6871
5 | 0.9206 | 0.03562 | -0.0788 | 25.845
5.5 | 0.9956 | 0.03204 | -0.0752 | 31.0737
6 | 1.0423 | 0.03068 | -0.0702 | 33.9733
6.5 | 1.0781 | 0.02833 | -0.0619 | 38.0551
7 | 1.0669 | 0.02993 | -0.0497 | 35.6465
7.5 | 1.0431 | 0.03537 | -0.041 | 29.4911
8 | 1.0423 | 0.04006 | -0.0356 | 26.0185
8.5 | 1.1793 | 0.04488 | -0.0399 | 26.2767
9 | 1.2479 | 0.05174 | -0.0407 | 24.1187
9.5 | 1.2756 | 0.05868 | -0.0372 | 21.7382
10 | 1.2792 | 0.06578 | -0.0324 | 19.4466
10.5 | 1.256 | 0.07322 | -0.0264 | 17.1538
11 | 1.2153 | 0.08097 | -0.0212 | 15.0093
11.5 | 1.178 | 0.09069 | -0.02 | 12.9893
12 | 1.1112 | 0.10286 | -0.0238 | 10.803
12.5 | 1.025 | 0.12497 | -0.0373 | 8.202
13.5 | 0.8988 | 0.18253 | -0.0802 | 4.9241
14.5 | 0.9399 | 0.20269 | -0.0837 | 4.6371
15 | 0.9457 | 0.209 | -0.0864 | 4.5249

## 3. Re 50k Mach 0.10 (1)
BIGFOIL.COM POLAR EXPORT
eiffel428
Eiffel 428 (Bleriot) |  |  |  | Cl Max: | 1.177 | at alpha= | 10.5 | deg
JavaFoil+Calcfoil stall+Eppler ext transition |  |  |  | L/D Max: | 44.106 | at alpha= | 2 | deg
Re: | 50000 |  |  | Cd Min: | 0.01694 | at alpha= | 1.5 | deg
Mach: | 0.1 |  |  | Cl=0 at alpha= | -4.8523 | deg
|  |  |  | @ Cl=0.1, Cd= | 0.03409
|  |  |  | @ Cl=0.4, Cd= | 0.027926
|  |  |  | @ Cl=0.6, Cd= | 0.025173
alpha (deg) | Cl | Cd | Cm | Cl/Cd
-19 | -0.426 | 0.37146 | -0.02 | -1.148
-18.5 | -0.444 | 0.34479 | -0.021 | -1.288
-18 | -0.462 | 0.31483 | -0.022 | -1.467
-17.5 | -0.478 | 0.2951 | -0.022 | -1.621
-17 | -0.494 | 0.26574 | -0.023 | -1.86
-16.5 | -0.508 | 0.26121 | -0.024 | -1.947
-16 | -0.521 | 0.22385 | -0.024 | -2.328
-15.5 | -0.531 | 0.20994 | -0.025 | -2.531
-15 | -0.539 | 0.19969 | -0.025 | -2.701
-14.5 | -0.544 | 0.18189 | -0.025 | -2.992
-14 | -0.546 | 0.16995 | -0.026 | -3.212
-13.5 | -0.544 | 0.1545 | -0.026 | -3.522
-13 | -0.539 | 0.14489 | -0.027 | -3.717
-12.5 | -0.529 | 0.13381 | -0.027 | -3.953
-12 | -0.515 | 0.12426 | -0.028 | -4.146
-11.5 | -0.497 | 0.11474 | -0.028 | -4.335
-11 | -0.47 | 0.10582 | -0.029 | -4.445
-10.5 | -0.441 | 0.09754 | -0.029 | -4.519
-10 | -0.409 | 0.09079 | -0.03 | -4.509
-9.5 | -0.376 | 0.0816 | -0.03 | -4.608
-9 | -0.341 | 0.07768 | -0.03 | -4.389
-8.5 | -0.304 | 0.07331 | -0.031 | -4.15
-8 | -0.266 | 0.0681 | -0.031 | -3.907
-7.5 | -0.227 | 0.0631 | -0.032 | -3.59
-7 | -0.186 | 0.05751 | -0.033 | -3.231
-6.5 | -0.144 | 0.05414 | -0.033 | -2.66
-6 | -0.101 | 0.0506 | -0.034 | -2.001
-5.5 | -0.058 | 0.04236 | -0.022 | -1.363
-5 | -0.013 | 0.03965 | -0.022 | -0.34
-4.5 | 0.031 | 0.03709 | -0.022 | 0.844
-4 | 0.077 | 0.03502 | -0.023 | 2.187
-3.5 | 0.122 | 0.0332 | -0.023 | 3.683
-3 | 0.168 | 0.03172 | -0.024 | 5.304
-2.5 | 0.215 | 0.03048 | -0.025 | 7.041
-2 | 0.261 | 0.02942 | -0.026 | 8.879
-1.5 | 0.308 | 0.02877 | -0.026 | 10.701
-1 | 0.354 | 0.02821 | -0.027 | 12.558
-0.5 | 0.401 | 0.02792 | -0.027 | 14.349
0 | 0.452 | 0.02591 | -0.028 | 17.429
0.5 | 0.498 | 0.02628 | -0.029 | 18.95
1 | 0.544 | 0.02929 | -0.053 | 18.579
1.5 | 0.712 | 0.01694 | -0.086 | 42.006
2 | 0.765 | 0.01735 | -0.086 | 44.106
2.5 | 0.672 | 0.03165 | -0.042 | 21.228
3 | 0.717 | 0.03298 | -0.042 | 21.732
3.5 | 0.761 | 0.0346 | -0.042 | 21.995
4 | 0.804 | 0.03653 | -0.042 | 22.015
4.5 | 0.847 | 0.03876 | -0.042 | 21.845
5 | 0.888 | 0.04142 | -0.042 | 21.443
5.5 | 0.929 | 0.04421 | -0.042 | 21.013
6 | 0.969 | 0.04727 | -0.042 | 20.491
6.5 | 1.007 | 0.05137 | -0.042 | 19.608
7 | 1.044 | 0.05511 | -0.042 | 18.95
7.5 | 1.08 | 0.06006 | -0.043 | 17.984
8 | 1.114 | 0.06482 | -0.042 | 17.189
8.5 | 1.137 | 0.07019 | -0.043 | 16.204
9 | 1.156 | 0.0768 | -0.043 | 15.046
9.5 | 1.168 | 0.082 | -0.043 | 14.25
10 | 1.176 | 0.08807 | -0.043 | 13.35
10.5 | 1.177 | 0.09677 | -0.043 | 12.166
11 | 1.173 | 0.1044 | -0.043 | 11.235
11.5 | 1.163 | 0.11501 | -0.043 | 10.112
12 | 1.147 | 0.12345 | -0.042 | 9.293
12.5 | 1.126 | 0.13498 | -0.042 | 8.344
13 | 1.101 | 0.14415 | -0.041 | 7.636
13.5 | 1.071 | 0.15826 | -0.041 | 6.768
14 | 1.038 | 0.17325 | -0.04 | 5.991
14.5 | 1.002 | 0.18308 | -0.04 | 5.473
15 | 0.964 | 0.20271 | -0.04 | 4.755
15.5 | 0.924 | 0.2212 | -0.039 | 4.178

## 4. Re 50k Mach 0.10 (2)
BIGFOIL.COM POLAR EXPORT
eiffel428
Eiffel 428 (Bleriot) |  |  |  | Cl Max: | 1.2733 | at alpha= | 9.5 | deg
XFOIL ncrit=9 |  |  |  | L/D Max: | 37.6764 | at alpha= | 6.5 | deg
Re: | 50000 |  |  | Cd Min: | 0.23154 | at alpha= | -20 | deg
Mach: | 0.1 |  |  | Cl=0 at alpha= | -1.8485 | deg
|  |  |  | @ Cl=0.1, Cd= | 0.033772
|  |  |  | @ Cl=0.4, Cd= | 0.031323
|  |  |  | @ Cl=0.6, Cd= | 0.038064
alpha (deg) | Cl | Cd | Cm | Cl/Cd
-20 | -0.5879 | 0.23154 | 0.018 | -2.5391
-19.5 | -0.5716 | 0.22584 | 0.0145 | -2.531
-19 | -0.5575 | 0.22189 | 0.0104 | -2.5125
-18.5 | -0.5525 | 0.2234 | 0.0052 | -2.4731
-18 | -0.5267 | 0.20915 | 0.0037 | -2.5183
-17.5 | -0.5081 | 0.20158 | 0.0015 | -2.5206
-17 | -0.4944 | 0.19654 | -0.0019 | -2.5155
-16.5 | -0.4922 | 0.19673 | -0.0067 | -2.5019
-16 | -0.468 | 0.18454 | -0.008 | -2.536
-15.5 | -0.45 | 0.17716 | -0.0098 | -2.5401
-15 | -0.4446 | 0.17421 | -0.0136 | -2.5521
-14.5 | -0.4283 | 0.16578 | -0.0155 | -2.5835
-14 | -0.4128 | 0.159 | -0.0172 | -2.5962
-13.5 | -0.4203 | 0.15848 | -0.0216 | -2.6521
-13 | -0.3898 | 0.14639 | -0.0213 | -2.6628
-12.5 | -0.3947 | 0.14428 | -0.025 | -2.7357
-12 | -0.3714 | 0.13476 | -0.0249 | -2.756
-11.5 | -0.3631 | 0.12868 | -0.0265 | -2.8217
-11 | -0.3697 | 0.1261 | -0.0294 | -2.9318
-10.5 | -0.3517 | 0.11822 | -0.0292 | -2.975
-10 | -0.3421 | 0.1121 | -0.0294 | -3.0517
-9.5 | -0.3377 | 0.10676 | -0.0295 | -3.1632
-9 | -0.3354 | 0.10158 | -0.029 | -3.3018
-8.5 | -0.3382 | 0.09687 | -0.0276 | -3.4913
-8 | -0.3493 | 0.09292 | -0.0247 | -3.7591
-7.5 | -0.37 | 0.08989 | -0.0212 | -4.1161
-7 | -0.3999 | 0.08771 | -0.016 | -4.5593
-6.5 | -0.4039 | 0.08269 | -0.0078 | -4.8845
-5.5 | -0.4385 | 0.0759 | 0.0013 | -5.7773
-5 | -0.444 | 0.07172 | 0.0074 | -6.1907
-4.5 | -0.4478 | 0.06752 | 0.0169 | -6.6321
-3.5 | -0.4382 | 0.05866 | 0.0498 | -7.4702
-3 | -0.194 | 0.04271 | -0.0465 | -4.5423
-2.5 | -0.1056 | 0.038 | -0.0544 | -2.7789
-2 | -0.022 | 0.03556 | -0.0601 | -0.61867
-1.5 | 0.0506 | 0.03421 | -0.0641 | 1.4791
-1 | 0.1499 | 0.03333 | -0.0715 | 4.4974
0 | 0.3268 | 0.03079 | -0.0824 | 10.6138
0.5 | 0.4134 | 0.03142 | -0.087 | 13.1572
1 | 0.458 | 0.03277 | -0.0858 | 13.9762
1.5 | 0.5117 | 0.03419 | -0.0862 | 14.9664
2 | 0.5569 | 0.03597 | -0.0857 | 15.4823
2.5 | 0.5971 | 0.038 | -0.0846 | 15.7132
3 | 0.6554 | 0.03929 | -0.0851 | 16.6811
3.5 | 0.6887 | 0.04125 | -0.0825 | 16.6958
4 | 0.7406 | 0.04245 | -0.0816 | 17.4464
4.5 | 0.8475 | 0.03823 | -0.081 | 22.1685
5 | 0.9178 | 0.03621 | -0.0783 | 25.3466
5.5 | 0.9998 | 0.03214 | -0.0749 | 31.1077
6 | 1.0469 | 0.03069 | -0.0698 | 34.1121
6.5 | 1.0783 | 0.02862 | -0.061 | 37.6765
7 | 1.0648 | 0.03042 | -0.0486 | 35.0033
7.5 | 1.0421 | 0.03591 | -0.0403 | 29.0198
8 | 1.0421 | 0.04063 | -0.0351 | 25.6485
8.5 | 1.1852 | 0.04556 | -0.0396 | 26.014
9 | 1.2492 | 0.05251 | -0.0397 | 23.7898
9.5 | 1.2733 | 0.05955 | -0.036 | 21.382
10 | 1.2715 | 0.06665 | -0.0309 | 19.0773
10.5 | 1.2445 | 0.07385 | -0.0248 | 16.8517
11 | 1.2015 | 0.08182 | -0.0205 | 14.6847
11.5 | 1.158 | 0.0919 | -0.0203 | 12.6007
12 | 1.0525 | 0.11015 | -0.0305 | 9.5552
12.5 | 1.0306 | 0.12534 | -0.0365 | 8.2224
13 | 0.8908 | 0.17418 | -0.0777 | 5.1142
13.5 | 0.9009 | 0.18325 | -0.0807 | 4.9162
14 | 0.9262 | 0.19481 | -0.0826 | 4.7544
14.5 | 0.9321 | 0.20131 | -0.0851 | 4.6302

## 5. Re 50k Mach 0.25 (1)
BIGFOIL.COM POLAR EXPORT
eiffel428
Eiffel 428 (Bleriot) |  |  |  | Cl Max: | 1.16 | at alpha= | 9.5 | deg
JavaFoil+Calcfoil stall+Eppler ext transition |  |  |  | L/D Max: | 44.279 | at alpha= | 2 | deg
Re: | 50000 |  |  | Cd Min: | 0.01729 | at alpha= | 1.5 | deg
Mach: | 0.25 |  |  | Cl=0 at alpha= | -4.8478 | deg
|  |  |  | @ Cl=0.1, Cd= | 0.034474
|  |  |  | @ Cl=0.4, Cd= | 0.028127
|  |  |  | @ Cl=0.6, Cd= | 0.026487
alpha (deg) | Cl | Cd | Cm | Cl/Cd
-17.5 | -0.144 | 0.84452 | -0.019 | -0.171
-17 | -0.211 | 0.57924 | -0.019 | -0.364
-16.5 | -0.263 | 0.44455 | -0.02 | -0.591
-16 | -0.309 | 0.36182 | -0.022 | -0.853
-15.5 | -0.35 | 0.31328 | -0.023 | -1.117
-15 | -0.386 | 0.2806 | -0.025 | -1.377
-14.5 | -0.418 | 0.2418 | -0.026 | -1.729
-14 | -0.444 | 0.21137 | -0.026 | -2.1
-13.5 | -0.464 | 0.19555 | -0.027 | -2.372
-13 | -0.477 | 0.17558 | -0.027 | -2.719
-12.5 | -0.484 | 0.15817 | -0.028 | -3.062
-12 | -0.484 | 0.14342 | -0.029 | -3.377
-11.5 | -0.478 | 0.12681 | -0.029 | -3.767
-11 | -0.457 | 0.11731 | -0.03 | -3.894
-10.5 | -0.432 | 0.1082 | -0.03 | -3.994
-10 | -0.405 | 0.09895 | -0.031 | -4.089
-9.5 | -0.374 | 0.08933 | -0.031 | -4.19
-9 | -0.341 | 0.08228 | -0.031 | -4.148
-8.5 | -0.306 | 0.0754 | -0.032 | -4.06
-8 | -0.269 | 0.06995 | -0.032 | -3.843
-7.5 | -0.23 | 0.0647 | -0.032 | -3.55
-7 | -0.189 | 0.05932 | -0.033 | -3.185
-6.5 | -0.147 | 0.05522 | -0.034 | -2.658
-6 | -0.103 | 0.05141 | -0.035 | -2.011
-5.5 | -0.059 | 0.04309 | -0.022 | -1.37
-5 | -0.014 | 0.04012 | -0.022 | -0.344
-4.5 | 0.032 | 0.03752 | -0.023 | 0.855
-4 | 0.079 | 0.03536 | -0.023 | 2.222
-3.5 | 0.125 | 0.03342 | -0.024 | 3.755
-3 | 0.173 | 0.0319 | -0.024 | 5.415
-2.5 | 0.22 | 0.03065 | -0.025 | 7.191
-2 | 0.268 | 0.0295 | -0.026 | 9.092
-1.5 | 0.316 | 0.02888 | -0.027 | 10.948
-1 | 0.364 | 0.0283 | -0.027 | 12.862
-0.5 | 0.412 | 0.02807 | -0.028 | 14.662
0 | 0.464 | 0.02601 | -0.029 | 17.835
0.5 | 0.511 | 0.02639 | -0.029 | 19.384
1 | 0.559 | 0.02941 | -0.054 | 19.007
1.5 | 0.729 | 0.01729 | -0.088 | 42.153
2 | 0.783 | 0.01769 | -0.088 | 44.279
2.5 | 0.69 | 0.03164 | -0.043 | 21.804
3 | 0.736 | 0.03301 | -0.043 | 22.289
3.5 | 0.781 | 0.03471 | -0.043 | 22.51
4 | 0.825 | 0.03669 | -0.043 | 22.491
4.5 | 0.868 | 0.03893 | -0.043 | 22.301
5 | 0.91 | 0.04192 | -0.043 | 21.715
5.5 | 0.951 | 0.04497 | -0.043 | 21.148
6 | 0.991 | 0.04832 | -0.043 | 20.504
6.5 | 1.029 | 0.05263 | -0.043 | 19.548
7 | 1.065 | 0.05596 | -0.044 | 19.033
7.5 | 1.099 | 0.06221 | -0.043 | 17.671
8 | 1.132 | 0.06802 | -0.044 | 16.635
8.5 | 1.149 | 0.07336 | -0.044 | 15.657
9 | 1.159 | 0.08064 | -0.044 | 14.368
9.5 | 1.16 | 0.08872 | -0.044 | 13.078
10 | 1.153 | 0.09569 | -0.044 | 12.051
10.5 | 1.136 | 0.15026 | -0.043 | 7.561
11 | 1.11 | 0.11801 | -0.043 | 9.403
11.5 | 1.073 | 0.13122 | -0.042 | 8.175
12 | 1.026 | 0.14713 | -0.041 | 6.975
12.5 | 0.971 | 0.16347 | -0.04 | 5.939
13 | 0.907 | 0.18379 | -0.039 | 4.935
13.5 | 0.836 | 0.20838 | -0.038 | 4.012
14 | 0.759 | 0.23769 | -0.038 | 3.192
14.5 | 0.676 | 0.2693 | -0.037 | 2.512

## 6. Re 50k Mach 0.25 (2)
BIGFOIL.COM POLAR EXPORT
eiffel428
Eiffel 428 (Bleriot) |  |  |  | Cl Max: | 1.2512 | at alpha= | 9.5 | deg
XFOIL ncrit=9 |  |  |  | L/D Max: | 35.6139 | at alpha= | 6.5 | deg
Re: | 50000 |  |  | Cd Min: | 0.23501 | at alpha= | -20 | deg
Mach: | 0.25 |  |  | Cl=0 at alpha= | -1.8726 | deg
|  |  |  | @ Cl=0.1, Cd= | 0.034834
|  |  |  | @ Cl=0.4, Cd= | 0.032461
|  |  |  | @ Cl=0.6, Cd= | 0.039888
alpha (deg) | Cl | Cd | Cm | Cl/Cd
-20 | -0.5966 | 0.23501 | 0.019 | -2.5386
-19 | -0.5688 | 0.22857 | 0.0101 | -2.4885
-18 | -0.5293 | 0.21057 | 0.0048 | -2.5137
-17.5 | -0.5124 | 0.20433 | 0.0017 | -2.5077
-17 | -0.5018 | 0.20153 | -0.0026 | -2.49
-16 | -0.4658 | 0.1855 | -0.0075 | -2.5111
-15.5 | -0.451 | 0.1796 | -0.0102 | -2.5111
-15 | -0.4542 | 0.18027 | -0.0151 | -2.5196
-14.5 | -0.4228 | 0.16669 | -0.0153 | -2.5364
-14 | -0.4155 | 0.16259 | -0.0184 | -2.5555
-13.5 | -0.4022 | 0.15528 | -0.0206 | -2.5902
-13 | -0.3873 | 0.14865 | -0.0221 | -2.6054
-12.5 | -0.3781 | 0.14254 | -0.0243 | -2.6526
-12 | -0.3765 | 0.13896 | -0.0268 | -2.7094
-11.5 | -0.3547 | 0.13015 | -0.027 | -2.7253
-11 | -0.3462 | 0.12412 | -0.0284 | -2.7892
-10.5 | -0.3612 | 0.12302 | -0.0315 | -2.9361
-10 | -0.3506 | 0.11651 | -0.0316 | -3.0092
-9.5 | -0.3476 | 0.11121 | -0.0315 | -3.1256
-9 | -0.3473 | 0.10608 | -0.0307 | -3.2739
-8.5 | -0.3245 | 0.09751 | -0.0285 | -3.3279
-7.5 | -0.344 | 0.0898 | -0.0206 | -3.8307
-7 | -0.377 | 0.08792 | -0.0137 | -4.288
-6.5 | -0.4123 | 0.08625 | -0.0076 | -4.7803
-6 | -0.4206 | 0.08177 | -0.0008 | -5.1437
-5.5 | -0.4356 | 0.07817 | 0.0044 | -5.5725
-5 | -0.4437 | 0.07397 | 0.0108 | -5.9984
-4.5 | -0.4563 | 0.07036 | 0.019 | -6.4852
-3.5 | -0.3081 | 0.05562 | 0.0366 | -5.5394
-3 | -0.1873 | 0.04441 | -0.0504 | -4.2175
-2.5 | -0.1032 | 0.03957 | -0.0577 | -2.608
-2 | -0.0211 | 0.03679 | -0.0631 | -0.57353
-1.5 | 0.0617 | 0.03525 | -0.0684 | 1.7504
-1 | 0.1538 | 0.03425 | -0.0741 | 4.4905
-0.5 | 0.2356 | 0.03366 | -0.0783 | 6.9994
0 | 0.343 | 0.03143 | -0.086 | 10.9131
0.5 | 0.4027 | 0.03251 | -0.0864 | 12.387
1 | 0.4707 | 0.03357 | -0.0882 | 14.0214
1.5 | 0.5107 | 0.0354 | -0.0866 | 14.4266
2 | 0.5525 | 0.03738 | -0.0855 | 14.7806
2.5 | 0.592 | 0.03956 | -0.0843 | 14.9646
3 | 0.6369 | 0.0414 | -0.0832 | 15.3841
3.5 | 0.7058 | 0.04226 | -0.0839 | 16.7014
4 | 0.7341 | 0.04444 | -0.0805 | 16.5189
4.5 | 0.8448 | 0.04048 | -0.0799 | 20.8696
5 | 0.9132 | 0.03876 | -0.0766 | 23.5604
5.5 | 0.9981 | 0.03453 | -0.0725 | 28.9053
6 | 1.0542 | 0.0323 | -0.0669 | 32.6378
6.5 | 1.0791 | 0.0303 | -0.0566 | 35.6139
7 | 1.0567 | 0.03311 | -0.0442 | 31.9148
7.5 | 1.0386 | 0.03891 | -0.0377 | 26.6924
8 | 1.0444 | 0.04364 | -0.0329 | 23.9322
8.5 | 1.1954 | 0.04876 | -0.0354 | 24.516
9 | 1.2459 | 0.05636 | -0.0342 | 22.1061
9.5 | 1.2512 | 0.06369 | -0.0295 | 19.6452
10 | 1.227 | 0.07074 | -0.0236 | 17.3452
10.5 | 1.1914 | 0.07879 | -0.0202 | 15.1212
11 | 1.1531 | 0.0886 | -0.0201 | 13.0147
12 | 1.0075 | 0.12302 | -0.0395 | 8.1897
12.5 | 0.9635 | 0.14583 | -0.0541 | 6.607
13 | 0.9023 | 0.17797 | -0.0799 | 5.07
13.5 | 0.9131 | 0.18735 | -0.0832 | 4.8738
14 | 0.9353 | 0.19876 | -0.0857 | 4.7057
14.5 | 0.9296 | 0.20292 | -0.09 | 4.5811

## 7. Re 50k Mach 0.50 (1)
BIGFOIL.COM POLAR EXPORT
eiffel428
Eiffel 428 (Bleriot) |  |  |  | Cl Max: | 1.296 | at alpha= | 20 | deg
JavaFoil+Calcfoil stall+Eppler ext transition |  |  |  | L/D Max: | 46.984 | at alpha= | 1 | deg
Re: | 50000 |  |  | Cd Min: | 0.01583 | at alpha= | 1 | deg
Mach: | 0.5 |  |  | Cl=0 at alpha= | -4.85 | deg
|  |  |  | @ Cl=0.1, Cd= | 0.036463
|  |  |  | @ Cl=0.4, Cd= | 0.028797
|  |  |  | @ Cl=0.6, Cd= | 0.025069
alpha (deg) | Cl | Cd | Cm | Cl/Cd
-20 | -0.762 | 0.3422 | -0.029 | -2.226
-19.5 | -0.738 | 0.32632 | -0.029 | -2.261
-19 | -0.713 | 0.34682 | -0.029 | -2.056
-18.5 | -0.689 | 0.34458 | -0.029 | -1.999
-18 | -0.665 | 0.34492 | -0.03 | -1.927
-17.5 | -0.641 | 0.29582 | -0.031 | -2.167
-17 | -0.616 | 0.29654 | -0.031 | -2.079
-16.5 | -0.592 | 0.28181 | -0.032 | -2.1
-16 | -0.567 | 0.27984 | -0.032 | -2.027
-15.5 | -0.543 | 0.27304 | -0.033 | -1.987
-15 | -0.517 | 0.31326 | -0.032 | -1.652
-14.5 | -0.493 | 0.30705 | -0.033 | -1.604
-14 | -0.468 | 0.30575 | -0.033 | -1.53
-13.5 | -0.443 | 0.29664 | -0.034 | -1.493
-13 | -0.418 | 0.24865 | -0.035 | -1.681
-12.5 | -0.393 | 0.24858 | -0.036 | -1.58
-12 | -0.368 | 0.24771 | -0.036 | -1.484
-11.5 | -0.341 | 0.25115 | -0.034 | -1.359
-11 | -0.316 | 0.23957 | -0.033 | -1.318
-10.5 | -0.29 | 0.23327 | -0.033 | -1.245
-10 | -0.265 | 0.23002 | -0.033 | -1.152
-9.5 | -0.239 | 0.24569 | -0.034 | -0.975
-9 | -0.214 | 0.1757 | -0.035 | -1.218
-8.5 | -0.188 | 0.16963 | -0.035 | -1.111
-8 | -0.163 | 0.1649 | -0.035 | -0.987
-7.5 | -0.188 | 0.1039 | -0.036 | -1.812
-7 | -0.182 | 0.07825 | -0.036 | -2.322
-6.5 | -0.15 | 0.06733 | -0.037 | -2.222
-6 | -0.109 | 0.05448 | -0.024 | -1.998
-5.5 | -0.063 | 0.0483 | -0.024 | -1.313
-5 | -0.015 | 0.04403 | -0.024 | -0.341
-4.5 | 0.035 | 0.04019 | -0.025 | 0.877
-4 | 0.087 | 0.03708 | -0.025 | 2.34
-3.5 | 0.139 | 0.03461 | -0.026 | 4.019
-3 | 0.192 | 0.03281 | -0.027 | 5.854
-2.5 | 0.245 | 0.03138 | -0.027 | 7.82
-2 | 0.299 | 0.03005 | -0.029 | 9.954
-1.5 | 0.353 | 0.02925 | -0.03 | 12.067
-1 | 0.407 | 0.02873 | -0.03 | 14.148
-0.5 | 0.459 | 0.02858 | -0.031 | 16.067
0 | 0.518 | 0.02648 | -0.032 | 19.554
0.5 | 0.571 | 0.02693 | -0.032 | 21.19
1 | 0.744 | 0.01583 | -0.053 | 46.984
1.5 | 0.805 | 0.01876 | -0.097 | 42.907
2 | 0.717 | 0.03065 | -0.048 | 23.395
2.5 | 0.768 | 0.03208 | -0.047 | 23.925
3 | 0.818 | 0.03363 | -0.047 | 24.323
3.5 | 0.867 | 0.03562 | -0.047 | 24.353
4 | 0.914 | 0.03811 | -0.047 | 23.974
4.5 | 0.957 | 0.04144 | -0.047 | 23.1
5 | 0.998 | 0.04528 | -0.047 | 22.034
5.5 | 1.034 | 0.04988 | -0.047 | 20.732
6 | 1.065 | 0.05505 | -0.048 | 19.343
6.5 | 1.087 | 0.06177 | -0.048 | 17.599
7 | 1.097 | 0.07166 | -0.048 | 15.31
7.5 | 1.086 | 0.0877 | -0.048 | 12.386
8 | 1.032 | 0.11196 | -0.048 | 9.221
8.5 | 0.697 | 0.23484 | -0.048 | 2.967
9 | 0.723 | 0.23784 | -0.049 | 3.039
9.5 | 0.749 | 0.2407 | -0.049 | 3.11
10 | 0.774 | 0.24371 | -0.049 | 3.177
10.5 | 0.8 | 0.24744 | -0.05 | 3.233
11 | 0.826 | 0.24856 | -0.05 | 3.322
11.5 | 0.851 | 0.25124 | -0.05 | 3.388
12 | 0.877 | 0.25805 | -0.051 | 3.398
12.5 | 0.903 | 0.26597 | -0.052 | 3.394
13 | 0.931 | 0.30755 | -0.058 | 3.026
13.5 | 0.956 | 0.30031 | -0.058 | 3.184
14 | 0.982 | 0.31098 | -0.059 | 3.157
14.5 | 1.007 | 0.3114 | -0.059 | 3.233
15 | 1.032 | 0.32 | -0.059 | 3.225
15.5 | 1.058 | 0.2958 | -0.061 | 3.577
16 | 1.083 | 0.29679 | -0.061 | 3.649
16.5 | 1.107 | 0.32894 | -0.061 | 3.367
17 | 1.133 | 0.32255 | -0.062 | 3.513
17.5 | 1.157 | 0.33865 | -0.062 | 3.418
18 | 1.183 | 0.34067 | -0.064 | 3.473
18.5 | 1.208 | 0.33805 | -0.065 | 3.575
19 | 1.246 | 0.40428 | -0.076 | 3.083
19.5 | 1.271 | 0.41576 | -0.077 | 3.057
20 | 1.296 | 0.43701 | -0.077 | 2.965

## 8. Re 50k Mach 0.50 (2)
BIGFOIL.COM POLAR EXPORT
eiffel428
Eiffel 428 (Bleriot) |  |  |  | Cl Max: | 1.2008 | at alpha= | 20 | deg
XFOIL ncrit=9 |  |  |  | L/D Max: | 23.3769 | at alpha= | 7 | deg
Re: | 50000 |  |  | Cd Min: | 0.31488 | at alpha= | 20 | deg
Mach: | 0.5 |  |  | Cl=0 at alpha= | -1.9008 | deg
|  |  |  | @ Cl=0.1, Cd= | 0.039614
|  |  |  | @ Cl=0.4, Cd= | 0.036558
|  |  |  | @ Cl=0.6, Cd= | 0.046064
alpha (deg) | Cl | Cd | Cm | Cl/Cd
-20 | -0.651 | 0.26386 | 0.0215 | -2.4672
-19.5 | -0.6243 | 0.249 | 0.0184 | -2.5072
-19 | -0.6001 | 0.23877 | 0.0152 | -2.5133
-18.5 | -0.5789 | 0.2316 | 0.0111 | -2.4996
-18 | -0.5625 | 0.22836 | 0.0059 | -2.4632
-17.5 | -0.5446 | 0.222 | 0.0016 | -2.4532
-17 | -0.5174 | 0.21001 | -0.0007 | -2.4637
-16.5 | -0.4977 | 0.20333 | -0.0044 | -2.4477
-16 | -0.4885 | 0.20218 | -0.0095 | -2.4162
-15.5 | -0.4597 | 0.18926 | -0.0113 | -2.4289
-15 | -0.4427 | 0.18333 | -0.0147 | -2.4148
-14.5 | -0.4299 | 0.178 | -0.0184 | -2.4152
-14 | -0.4054 | 0.16859 | -0.0201 | -2.4047
-13.5 | -0.4079 | 0.16847 | -0.0246 | -2.4212
-13 | -0.3747 | 0.15574 | -0.0252 | -2.4059
-12.5 | -0.3594 | 0.14889 | -0.0273 | -2.4139
-12 | -0.3647 | 0.14778 | -0.0307 | -2.4679
-11.5 | -0.3374 | 0.13764 | -0.0312 | -2.4513
-11 | -0.3201 | 0.13014 | -0.0321 | -2.4597
-10.5 | -0.3092 | 0.12415 | -0.0329 | -2.4905
-10 | -0.2992 | 0.11827 | -0.0334 | -2.5298
-9.5 | -0.291 | 0.11259 | -0.0335 | -2.5846
-9 | -0.2873 | 0.10757 | -0.0329 | -2.6708
-8.5 | -0.298 | 0.10454 | -0.0315 | -2.8506
-8 | -0.2846 | 0.09772 | -0.0282 | -2.9124
-7.5 | -0.3104 | 0.09594 | -0.0221 | -3.2354
-7 | -0.352 | 0.09536 | -0.0131 | -3.6913
-6.5 | -0.3637 | 0.09126 | -0.0061 | -3.9853
-6 | -0.4126 | 0.09094 | 0.0024 | -4.5371
-5.5 | -0.4154 | 0.08579 | 0.0091 | -4.8421
-4.5 | -0.4307 | 0.07732 | 0.0284 | -5.5704
-3 | -0.1911 | 0.05221 | -0.0578 | -3.6602
-2.5 | -0.0964 | 0.04628 | -0.0695 | -2.083
-2 | -0.0163 | 0.04259 | -0.0751 | -0.38272
-1.5 | 0.0659 | 0.04019 | -0.0793 | 1.6397
-1 | 0.147 | 0.03882 | -0.0822 | 3.7867
-0.5 | 0.2387 | 0.03824 | -0.0863 | 6.2422
0 | 0.3112 | 0.03806 | -0.0878 | 8.1766
0.5 | 0.4141 | 0.03632 | -0.0926 | 11.4014
1 | 0.4561 | 0.03835 | -0.0902 | 11.8931
1.5 | 0.4996 | 0.04053 | -0.0884 | 12.3267
2 | 0.5421 | 0.04298 | -0.0869 | 12.6128
2.5 | 0.5828 | 0.04551 | -0.0852 | 12.806
3 | 0.6415 | 0.0474 | -0.0844 | 13.5338
3.5 | 0.6909 | 0.04915 | -0.082 | 14.057
4 | 0.733 | 0.05156 | -0.0796 | 14.2164
4.5 | 0.7825 | 0.05332 | -0.0769 | 14.6755
5 | 0.8596 | 0.05166 | -0.0719 | 16.6396
5.5 | 0.9149 | 0.0513 | -0.0664 | 17.8343
6 | 0.9981 | 0.04666 | -0.0577 | 21.3909
6.5 | 1.0253 | 0.04684 | -0.0498 | 21.8894
7 | 1.0557 | 0.04516 | -0.0375 | 23.3769
7.5 | 1.0551 | 0.05129 | -0.0324 | 20.5713
8.5 | 1.0994 | 0.06354 | -0.0247 | 17.3025
9 | 1.0994 | 0.07268 | -0.0241 | 15.1266
9.5 | 1.0646 | 0.08512 | -0.0283 | 12.507
10 | 1.0234 | 0.1 | -0.0358 | 10.234
10.5 | 0.9883 | 0.11628 | -0.0451 | 8.4993
11 | 0.9694 | 0.13173 | -0.0537 | 7.359
11.5 | 0.9665 | 0.14505 | -0.06 | 6.6632
12 | 0.9524 | 0.16037 | -0.0702 | 5.9388
12.5 | 0.9666 | 0.17192 | -0.0744 | 5.6224
13 | 0.96 | 0.1856 | -0.0843 | 5.1724
13.5 | 0.9712 | 0.20559 | -0.096 | 4.724
14 | 0.9814 | 0.21413 | -0.1008 | 4.5832
14.5 | 0.9884 | 0.22081 | -0.1061 | 4.4762
15 | 1.0209 | 0.23396 | -0.1081 | 4.3636
15.5 | 1.0354 | 0.24093 | -0.112 | 4.2975
16 | 1.0472 | 0.2469 | -0.1169 | 4.2414
16.5 | 1.0634 | 0.25492 | -0.1216 | 4.1715
17 | 1.0971 | 0.27034 | -0.1232 | 4.0582
17.5 | 1.1027 | 0.27202 | -0.1301 | 4.0537
18 | 1.1231 | 0.28134 | -0.1344 | 3.992
18.5 | 1.1461 | 0.29127 | -0.138 | 3.9348
19 | 1.1611 | 0.29792 | -0.144 | 3.8974
19.5 | 1.1901 | 0.31299 | -0.1462 | 3.8024
20 | 1.2008 | 0.31488 | -0.1533 | 3.8135

## 9. Re 100k Mach 0.00 (1)
BIGFOIL.COM POLAR EXPORT
eiffel428
Eiffel 428 (Bleriot) |  |  |  | Cl Max: | 1.182 | at alpha= | 10.5 | deg
JavaFoil+Calcfoil stall+Eppler ext transition |  |  |  | L/D Max: | 55.609 | at alpha= | 1.5 | deg
Re: | 100000 |  |  | Cd Min: | 0.01293 | at alpha= | 1.5 | deg
Mach: | 0 |  |  | Cl=0 at alpha= | -4.8523 | deg
|  |  |  | @ Cl=0.1, Cd= | 0.03222
|  |  |  | @ Cl=0.4, Cd= | 0.026341
|  |  |  | @ Cl=0.6, Cd= | 0.022726
alpha (deg) | Cl | Cd | Cm | Cl/Cd
-19.5 | -0.451 | 0.29333 | -0.021 | -1.538
-19 | -0.467 | 0.28809 | -0.022 | -1.621
-18.5 | -0.482 | 0.25738 | -0.022 | -1.874
-18 | -0.497 | 0.24738 | -0.023 | -2.009
-17.5 | -0.511 | 0.22557 | -0.023 | -2.264
-17 | -0.523 | 0.20914 | -0.024 | -2.503
-16.5 | -0.535 | 0.20001 | -0.024 | -2.673
-16 | -0.544 | 0.18206 | -0.025 | -2.989
-15.5 | -0.552 | 0.17011 | -0.025 | -3.242
-15 | -0.556 | 0.15998 | -0.025 | -3.478
-14.5 | -0.558 | 0.14901 | -0.026 | -3.748
-14 | -0.558 | 0.13948 | -0.026 | -3.997
-13.5 | -0.553 | 0.13117 | -0.026 | -4.218
-13 | -0.545 | 0.12215 | -0.027 | -4.466
-12.5 | -0.534 | 0.11215 | -0.028 | -4.761
-12 | -0.519 | 0.10467 | -0.028 | -4.955
-11.5 | -0.499 | 0.09807 | -0.028 | -5.093
-11 | -0.472 | 0.09116 | -0.029 | -5.174
-10.5 | -0.442 | 0.08458 | -0.029 | -5.221
-10 | -0.41 | 0.07915 | -0.03 | -5.176
-9.5 | -0.376 | 0.0722 | -0.03 | -5.207
-9 | -0.341 | 0.06749 | -0.031 | -5.046
-8.5 | -0.304 | 0.0633 | -0.031 | -4.798
-8 | -0.265 | 0.05975 | -0.032 | -4.442
-7.5 | -0.226 | 0.05548 | -0.032 | -4.072
-7 | -0.185 | 0.05261 | -0.033 | -3.52
-6.5 | -0.143 | 0.04956 | -0.033 | -2.895
-6 | -0.101 | 0.04678 | -0.034 | -2.156
-5.5 | -0.057 | 0.04432 | -0.035 | -1.297
-5 | -0.013 | 0.03712 | -0.022 | -0.362
-4.5 | 0.031 | 0.03497 | -0.023 | 0.892
-4 | 0.076 | 0.03307 | -0.023 | 2.306
-3.5 | 0.122 | 0.03144 | -0.024 | 3.872
-3 | 0.168 | 0.03 | -0.024 | 5.585
-2.5 | 0.214 | 0.02885 | -0.025 | 7.41
-2 | 0.26 | 0.02787 | -0.026 | 9.33
-1.5 | 0.306 | 0.02727 | -0.026 | 11.237
-1 | 0.353 | 0.02672 | -0.027 | 13.202
-0.5 | 0.399 | 0.02638 | -0.028 | 15.122
0 | 0.45 | 0.02439 | -0.028 | 18.431
0.5 | 0.496 | 0.02468 | -0.029 | 20.086
1 | 0.542 | 0.0275 | -0.053 | 19.698
1.5 | 0.719 | 0.01293 | -0.087 | 55.609
2 | 0.766 | 0.01471 | -0.086 | 52.079
2.5 | 0.819 | 0.01552 | -0.087 | 52.756
3 | 0.713 | 0.03104 | -0.042 | 22.987
3.5 | 0.758 | 0.03248 | -0.042 | 23.325
4 | 0.801 | 0.03418 | -0.042 | 23.429
4.5 | 0.843 | 0.03605 | -0.042 | 23.385
5 | 0.884 | 0.03817 | -0.042 | 23.169
5.5 | 0.925 | 0.04087 | -0.042 | 22.635
6 | 0.965 | 0.04353 | -0.042 | 22.164
6.5 | 1.003 | 0.04671 | -0.042 | 21.477
7 | 1.04 | 0.04988 | -0.042 | 20.862
7.5 | 1.076 | 0.05386 | -0.043 | 19.987
8 | 1.111 | 0.0579 | -0.042 | 19.184
8.5 | 1.135 | 0.0623 | -0.043 | 18.215
9 | 1.154 | 0.06753 | -0.043 | 17.088
9.5 | 1.168 | 0.07239 | -0.043 | 16.139
10 | 1.178 | 0.07768 | -0.043 | 15.159
10.5 | 1.182 | 0.08408 | -0.043 | 14.054
11 | 1.18 | 0.09074 | -0.044 | 13.006
11.5 | 1.173 | 0.09616 | -0.044 | 12.202
12 | 1.162 | 0.10588 | -0.044 | 10.97
12.5 | 1.145 | 0.11143 | -0.044 | 10.273
13 | 1.124 | 0.12294 | -0.043 | 9.139
13.5 | 1.098 | 0.13295 | -0.043 | 8.262
14 | 1.07 | 0.14299 | -0.042 | 7.482
14.5 | 1.039 | 0.15276 | -0.042 | 6.799
15 | 1.005 | 0.16463 | -0.042 | 6.106
15.5 | 0.97 | 0.18033 | -0.041 | 5.379

## 10. Re 100k Mach 0.00 (2)
BIGFOIL.COM POLAR EXPORT
eiffel428
Eiffel 428 (Bleriot) |  |  |  | Cl Max: | 1.3152 | at alpha= | 10 | deg
XFOIL ncrit=9 |  |  |  | L/D Max: | 59.1745 | at alpha= | 5 | deg
Re: | 100000 |  |  | Cd Min: | 0.22913 | at alpha= | -20 | deg
Mach: | 0 |  |  | Cl=0 at alpha= | -4.2546 | deg
|  |  |  | @ Cl=0.1, Cd= | 0.024698
|  |  |  | @ Cl=0.4, Cd= | 0.015267
|  |  |  | @ Cl=0.6, Cd= | 0.014798
alpha (deg) | Cl | Cd | Cm | Cl/Cd
-20 | -0.5803 | 0.22913 | 0.0165 | -2.5326
-19.5 | -0.5691 | 0.22724 | 0.0114 | -2.5044
-18.5 | -0.5331 | 0.21017 | 0.0065 | -2.5365
-18 | -0.5166 | 0.20385 | 0.0038 | -2.5342
-17.5 | -0.501 | 0.19773 | 0.0008 | -2.5338
-17 | -0.4868 | 0.19224 | -0.0028 | -2.5323
-16.5 | -0.4807 | 0.19035 | -0.0077 | -2.5253
-16 | -0.4822 | 0.18955 | -0.0125 | -2.5439
-15.5 | -0.4473 | 0.17315 | -0.0117 | -2.5833
-15 | -0.4309 | 0.16617 | -0.0132 | -2.5931
-14.5 | -0.4183 | 0.16008 | -0.0158 | -2.6131
-14 | -0.4116 | 0.15573 | -0.0196 | -2.643
-13.5 | -0.4181 | 0.15429 | -0.025 | -2.7098
-13 | -0.3946 | 0.14233 | -0.0249 | -2.7724
-12.5 | -0.375 | 0.1345 | -0.0249 | -2.7881
-12 | -0.3654 | 0.12864 | -0.027 | -2.8405
-11.5 | -0.3705 | 0.12564 | -0.032 | -2.9489
-11 | -0.3818 | 0.12302 | -0.0378 | -3.1036
-10.5 | -0.3427 | 0.11003 | -0.0325 | -3.1146
-10 | -0.336 | 0.10453 | -0.0338 | -3.2144
-9.5 | -0.3578 | 0.10237 | -0.0392 | -3.4952
-9 | -0.3359 | 0.09334 | -0.036 | -3.5987
-8.5 | -0.3385 | 0.0887 | -0.0348 | -3.8162
-8 | -0.3691 | 0.08602 | -0.0349 | -4.2909
-7.5 | -0.4152 | 0.08531 | -0.0327 | -4.867
-7 | -0.4014 | 0.07801 | -0.0303 | -5.1455
-6.5 | -0.3417 | 0.06906 | -0.044 | -4.9479
-6 | -0.2762 | 0.06 | -0.0604 | -4.6033
-5.5 | -0.2143 | 0.05354 | -0.0671 | -4.0026
-5 | -0.1323 | 0.04656 | -0.0768 | -2.8415
-4 | 0.0452 | 0.02813 | -0.0956 | 1.6068
-3.5 | 0.1145 | 0.02379 | -0.0969 | 4.8129
-3 | 0.1797 | 0.02161 | -0.0971 | 8.3156
-2.5 | 0.2365 | 0.01974 | -0.0961 | 11.9807
-2 | 0.29 | 0.01825 | -0.0948 | 15.8904
-1.5 | 0.3422 | 0.01724 | -0.0932 | 19.8492
-1 | 0.4389 | 0.01394 | -0.1006 | 31.4849
-0.5 | 0.4887 | 0.01422 | -0.0986 | 34.3671
0 | 0.5376 | 0.0145 | -0.0967 | 37.0759
0.5 | 0.5877 | 0.01473 | -0.0949 | 39.8982
1 | 0.6382 | 0.01501 | -0.0934 | 42.5183
1.5 | 0.6885 | 0.01535 | -0.0919 | 44.8534
2 | 0.7355 | 0.0156 | -0.0898 | 47.1474
2.5 | 0.7833 | 0.01561 | -0.0874 | 50.1794
3 | 0.8302 | 0.01565 | -0.085 | 53.0479
3.5 | 0.8778 | 0.01582 | -0.0829 | 55.4867
4 | 0.9217 | 0.016 | -0.0801 | 57.6063
4.5 | 0.9651 | 0.01633 | -0.0773 | 59.0998
5 | 1.0036 | 0.01696 | -0.0736 | 59.1745
5.5 | 1.0261 | 0.01882 | -0.0679 | 54.5218
6 | 1.0384 | 0.02191 | -0.0617 | 47.3939
6.5 | 1.0527 | 0.02461 | -0.0555 | 42.7753
7 | 1.0739 | 0.02658 | -0.05 | 40.4026
7.5 | 1.0964 | 0.02834 | -0.0451 | 38.6874
8 | 1.1093 | 0.03097 | -0.0397 | 35.8185
8.5 | 1.1328 | 0.03429 | -0.0354 | 33.0359
9 | 1.2154 | 0.03892 | -0.0376 | 31.2282
9.5 | 1.2873 | 0.04593 | -0.0393 | 28.0274
10 | 1.3152 | 0.05464 | -0.0358 | 24.0703
10.5 | 1.3082 | 0.06477 | -0.0293 | 20.1976
11 | 1.2895 | 0.07679 | -0.0241 | 16.7926
11.5 | 1.2152 | 0.08265 | -0.0173 | 14.703
12 | 1.1471 | 0.0929 | -0.0186 | 12.3477
12.5 | 1.0787 | 0.10736 | -0.0258 | 10.0475
13 | 0.9236 | 0.15898 | -0.0633 | 5.8095
13.5 | 0.9356 | 0.16794 | -0.0652 | 5.571
14 | 0.9253 | 0.17833 | -0.0716 | 5.1887
14.5 | 0.9391 | 0.18661 | -0.0738 | 5.0324
15 | 0.9399 | 0.19572 | -0.0787 | 4.8023

## 11. Re 100k Mach 0.10 (1)
BIGFOIL.COM POLAR EXPORT
eiffel428
Eiffel 428 (Bleriot) |  |  |  | Cl Max: | 1.178 | at alpha= | 10.5 | deg
JavaFoil+Calcfoil stall+Eppler ext transition |  |  |  | L/D Max: | 52.776 | at alpha= | 2.5 | deg
Re: | 100000 |  |  | Cd Min: | 0.01478 | at alpha= | 2 | deg
Mach: | 0.1 |  |  | Cl=0 at alpha= | -4.8523 | deg
|  |  |  | @ Cl=0.1, Cd= | 0.032267
|  |  |  | @ Cl=0.4, Cd= | 0.026407
|  |  |  | @ Cl=0.6, Cd= | 0.023492
alpha (deg) | Cl | Cd | Cm | Cl/Cd
-19 | -0.427 | 0.29708 | -0.022 | -1.436
-18.5 | -0.445 | 0.28173 | -0.022 | -1.578
-18 | -0.462 | 0.26761 | -0.023 | -1.727
-17.5 | -0.479 | 0.23931 | -0.023 | -2
-17 | -0.494 | 0.23256 | -0.024 | -2.126
-16.5 | -0.509 | 0.20401 | -0.024 | -2.493
-16 | -0.521 | 0.19477 | -0.025 | -2.676
-15.5 | -0.532 | 0.17937 | -0.025 | -2.964
-15 | -0.539 | 0.16261 | -0.025 | -3.317
-14.5 | -0.544 | 0.15408 | -0.025 | -3.532
-14 | -0.546 | 0.14397 | -0.026 | -3.792
-13.5 | -0.544 | 0.13448 | -0.026 | -4.046
-13 | -0.539 | 0.12357 | -0.027 | -4.358
-12.5 | -0.529 | 0.11382 | -0.028 | -4.647
-12 | -0.515 | 0.1077 | -0.028 | -4.785
-11.5 | -0.497 | 0.09916 | -0.028 | -5.017
-11 | -0.47 | 0.09316 | -0.029 | -5.05
-10.5 | -0.441 | 0.08623 | -0.03 | -5.113
-10 | -0.409 | 0.08042 | -0.03 | -5.091
-9.5 | -0.376 | 0.07314 | -0.031 | -5.142
-9 | -0.341 | 0.06824 | -0.031 | -4.996
-8.5 | -0.304 | 0.06399 | -0.031 | -4.756
-8 | -0.266 | 0.05953 | -0.032 | -4.47
-7.5 | -0.227 | 0.05588 | -0.032 | -4.055
-7 | -0.186 | 0.05287 | -0.033 | -3.514
-6.5 | -0.144 | 0.04978 | -0.033 | -2.893
-6 | -0.101 | 0.04682 | -0.034 | -2.163
-5.5 | -0.058 | 0.04431 | -0.035 | -1.303
-5 | -0.013 | 0.03717 | -0.022 | -0.363
-4.5 | 0.031 | 0.03499 | -0.023 | 0.895
-4 | 0.077 | 0.0331 | -0.023 | 2.314
-3.5 | 0.122 | 0.03147 | -0.024 | 3.887
-3 | 0.168 | 0.03002 | -0.024 | 5.609
-2.5 | 0.215 | 0.02887 | -0.025 | 7.443
-2 | 0.261 | 0.0279 | -0.026 | 9.369
-1.5 | 0.308 | 0.02728 | -0.027 | 11.29
-1 | 0.355 | 0.02674 | -0.027 | 13.26
-0.5 | 0.401 | 0.0264 | -0.028 | 15.189
0 | 0.452 | 0.02441 | -0.029 | 18.508
0.5 | 0.498 | 0.02469 | -0.029 | 20.175
1 | 0.544 | 0.02745 | -0.053 | 19.829
1.5 | 0.722 | 0.01487 | -0.087 | 48.588
2 | 0.77 | 0.01478 | -0.087 | 52.077
2.5 | 0.822 | 0.01558 | -0.087 | 52.776
3 | 0.717 | 0.03101 | -0.042 | 23.113
3.5 | 0.761 | 0.03251 | -0.042 | 23.416
4 | 0.804 | 0.03416 | -0.042 | 23.551
4.5 | 0.847 | 0.03613 | -0.042 | 23.44
5 | 0.888 | 0.03851 | -0.042 | 23.067
5.5 | 0.929 | 0.04101 | -0.042 | 22.658
6 | 0.969 | 0.04371 | -0.042 | 22.166
6.5 | 1.007 | 0.04696 | -0.042 | 21.448
7 | 1.044 | 0.05019 | -0.043 | 20.81
7.5 | 1.08 | 0.05427 | -0.043 | 19.906
8 | 1.114 | 0.0584 | -0.043 | 19.081
8.5 | 1.137 | 0.06294 | -0.043 | 18.071
9 | 1.156 | 0.06753 | -0.043 | 17.112
9.5 | 1.169 | 0.07271 | -0.043 | 16.072
10 | 1.176 | 0.07802 | -0.043 | 15.069
10.5 | 1.178 | 0.08512 | -0.044 | 13.834
11 | 1.173 | 0.09148 | -0.044 | 12.827
11.5 | 1.163 | 0.0984 | -0.044 | 11.823
12 | 1.148 | 0.10678 | -0.044 | 10.75
12.5 | 1.127 | 0.11641 | -0.044 | 9.681
13 | 1.101 | 0.12579 | -0.043 | 8.756
13.5 | 1.072 | 0.1366 | -0.043 | 7.846
14 | 1.039 | 0.14838 | -0.042 | 6.999
14.5 | 1.003 | 0.15777 | -0.042 | 6.355
15 | 0.964 | 0.17028 | -0.041 | 5.664
15.5 | 0.924 | 0.1865 | -0.041 | 4.957

## 12. Re 100k Mach 0.10 (2)
BIGFOIL.COM POLAR EXPORT
eiffel428
Eiffel 428 (Bleriot) |  |  |  | Cl Max: | 1.3094 | at alpha= | 10 | deg
XFOIL ncrit=9 |  |  |  | L/D Max: | 59.0317 | at alpha= | 4.5 | deg
Re: | 100000 |  |  | Cd Min: | 0.22991 | at alpha= | -20 | deg
Mach: | 0.1 |  |  | Cl=0 at alpha= | -4.2188 | deg
|  |  |  | @ Cl=0.1, Cd= | 0.024944
|  |  |  | @ Cl=0.4, Cd= | 0.015382
|  |  |  | @ Cl=0.6, Cd= | 0.014835
alpha (deg) | Cl | Cd | Cm | Cl/Cd
-20 | -0.5819 | 0.22991 | 0.0166 | -2.531
-19.5 | -0.571 | 0.22829 | 0.0114 | -2.5012
-18.5 | -0.534 | 0.2106 | 0.0067 | -2.5356
-18 | -0.5173 | 0.2043 | 0.0039 | -2.5321
-17.5 | -0.5016 | 0.19817 | 0.0008 | -2.5312
-17 | -0.4875 | 0.19284 | -0.0028 | -2.528
-16.5 | -0.4819 | 0.19124 | -0.0079 | -2.5199
-16 | -0.4834 | 0.1904 | -0.0126 | -2.5389
-15.5 | -0.4466 | 0.17335 | -0.0116 | -2.5763
-15 | -0.4305 | 0.16651 | -0.0133 | -2.5854
-14.5 | -0.4178 | 0.16045 | -0.0159 | -2.6039
-14 | -0.4121 | 0.15648 | -0.0199 | -2.6336
-13.5 | -0.4185 | 0.155 | -0.0253 | -2.7
-13 | -0.3913 | 0.14216 | -0.0246 | -2.7525
-12.5 | -0.3736 | 0.13479 | -0.025 | -2.7717
-12 | -0.3645 | 0.12902 | -0.0272 | -2.8251
-11.5 | -0.371 | 0.1264 | -0.0325 | -2.9351
-11 | -0.3815 | 0.12363 | -0.0381 | -3.0858
-10.5 | -0.3404 | 0.1103 | -0.0325 | -3.0861
-10 | -0.3347 | 0.10491 | -0.0341 | -3.1904
-9.5 | -0.3583 | 0.10307 | -0.0397 | -3.4763
-9 | -0.3317 | 0.09357 | -0.0359 | -3.5449
-8.5 | -0.3363 | 0.08904 | -0.0351 | -3.777
-8 | -0.3709 | 0.08684 | -0.0354 | -4.2711
-7.5 | -0.4169 | 0.08621 | -0.0331 | -4.8359
-7 | -0.3992 | 0.07862 | -0.0295 | -5.0776
-6.5 | -0.3398 | 0.06959 | -0.0438 | -4.8829
-6 | -0.2748 | 0.06044 | -0.0603 | -4.5467
-5.5 | -0.2116 | 0.05386 | -0.0674 | -3.9287
-5 | -0.1264 | 0.04685 | -0.0794 | -2.698
-4.5 | -0.0599 | 0.04098 | -0.0826 | -1.4617
-4 | 0.0466 | 0.02833 | -0.0962 | 1.6449
-3.5 | 0.1163 | 0.02391 | -0.0977 | 4.8641
-3 | 0.1819 | 0.02168 | -0.0978 | 8.3902
-2.5 | 0.2367 | 0.01992 | -0.0963 | 11.8825
-2 | 0.2914 | 0.01833 | -0.0953 | 15.8974
-1.5 | 0.3442 | 0.01729 | -0.0936 | 19.9075
-1 | 0.4407 | 0.01399 | -0.101 | 31.5011
-0.5 | 0.4899 | 0.0143 | -0.0988 | 34.2587
0 | 0.5398 | 0.01456 | -0.097 | 37.0742
0.5 | 0.5907 | 0.01478 | -0.0953 | 39.9662
1 | 0.6412 | 0.01508 | -0.0937 | 42.5199
1.5 | 0.6902 | 0.01546 | -0.0921 | 44.6442
2 | 0.7388 | 0.01566 | -0.09 | 47.1775
2.5 | 0.7865 | 0.01568 | -0.0875 | 50.1594
3 | 0.8336 | 0.01574 | -0.0851 | 52.9606
3.5 | 0.8813 | 0.01592 | -0.0829 | 55.358
4 | 0.9258 | 0.01607 | -0.0801 | 57.6105
4.5 | 0.9693 | 0.01642 | -0.0772 | 59.0317
5 | 1.0078 | 0.01708 | -0.0735 | 59.0047
5.5 | 1.028 | 0.01909 | -0.0674 | 53.8502
6 | 1.0404 | 0.02216 | -0.0612 | 46.9495
6.5 | 1.0534 | 0.0249 | -0.0547 | 42.3052
7 | 1.0733 | 0.02689 | -0.049 | 39.9145
8 | 1.1085 | 0.03144 | -0.0388 | 35.2576
8.5 | 1.1342 | 0.0348 | -0.0346 | 32.592
9 | 1.2216 | 0.03968 | -0.0372 | 30.7863
9.5 | 1.2877 | 0.04682 | -0.0381 | 27.5032
10 | 1.3094 | 0.05535 | -0.034 | 23.6567
10.5 | 1.2944 | 0.06445 | -0.0268 | 20.0838
11 | 1.2655 | 0.07283 | -0.0205 | 17.3761
11.5 | 1.1952 | 0.08137 | -0.0168 | 14.6885
12 | 1.1326 | 0.09295 | -0.0193 | 12.185
12.5 | 1.0635 | 0.10872 | -0.0278 | 9.782
13 | 0.9842 | 0.13762 | -0.0458 | 7.1516
13.5 | 0.9358 | 0.16891 | -0.0659 | 5.5402
14 | 0.9261 | 0.1792 | -0.0723 | 5.168
14.5 | 0.9405 | 0.18748 | -0.0744 | 5.0165
15 | 0.9437 | 0.1967 | -0.079 | 4.7977

## 13. Re 100k Mach 0.25 (1)
BIGFOIL.COM POLAR EXPORT
eiffel428
Eiffel 428 (Bleriot) |  |  |  | Cl Max: | 1.16 | at alpha= | 9.5 | deg
JavaFoil+Calcfoil stall+Eppler ext transition |  |  |  | L/D Max: | 52.171 | at alpha= | 2 | deg
Re: | 100000 |  |  | Cd Min: | 0.0151 | at alpha= | 2 | deg
Mach: | 0.25 |  |  | Cl=0 at alpha= | -4.8478 | deg
|  |  |  | @ Cl=0.1, Cd= | 0.032579
|  |  |  | @ Cl=0.4, Cd= | 0.026588
|  |  |  | @ Cl=0.6, Cd= | 0.024593
alpha (deg) | Cl | Cd | Cm | Cl/Cd
-17.5 | -0.144 | 0.63312 | -0.02 | -0.228
-17 | -0.211 | 0.43735 | -0.02 | -0.483
-16.5 | -0.263 | 0.34966 | -0.022 | -0.752
-16 | -0.309 | 0.29534 | -0.024 | -1.046
-15.5 | -0.35 | 0.24463 | -0.025 | -1.431
-15 | -0.387 | 0.21551 | -0.026 | -1.794
-14.5 | -0.418 | 0.19859 | -0.026 | -2.105
-14 | -0.444 | 0.17805 | -0.027 | -2.494
-13.5 | -0.464 | 0.15724 | -0.027 | -2.95
-13 | -0.477 | 0.1474 | -0.027 | -3.239
-12.5 | -0.484 | 0.1322 | -0.028 | -3.663
-12 | -0.484 | 0.12012 | -0.029 | -4.033
-11.5 | -0.478 | 0.10816 | -0.029 | -4.417
-11 | -0.457 | 0.1002 | -0.03 | -4.559
-10.5 | -0.432 | 0.09285 | -0.03 | -4.655
-10 | -0.405 | 0.0854 | -0.031 | -4.738
-9.5 | -0.374 | 0.07745 | -0.031 | -4.833
-9 | -0.341 | 0.07137 | -0.032 | -4.783
-8.5 | -0.306 | 0.06565 | -0.032 | -4.664
-8 | -0.269 | 0.06159 | -0.033 | -4.365
-7.5 | -0.23 | 0.05722 | -0.033 | -4.014
-7 | -0.189 | 0.05407 | -0.034 | -3.494
-6.5 | -0.147 | 0.05058 | -0.034 | -2.902
-6 | -0.103 | 0.0475 | -0.035 | -2.177
-5.5 | -0.059 | 0.04484 | -0.036 | -1.317
-5 | -0.014 | 0.03759 | -0.023 | -0.368
-4.5 | 0.032 | 0.03529 | -0.023 | 0.91
-4 | 0.079 | 0.03333 | -0.024 | 2.357
-3.5 | 0.126 | 0.03165 | -0.024 | 3.965
-3 | 0.173 | 0.03021 | -0.025 | 5.72
-2.5 | 0.221 | 0.02899 | -0.026 | 7.608
-2 | 0.268 | 0.02794 | -0.027 | 9.609
-1.5 | 0.316 | 0.02736 | -0.027 | 11.566
-1 | 0.364 | 0.02679 | -0.028 | 13.598
-0.5 | 0.412 | 0.02652 | -0.029 | 15.528
0 | 0.464 | 0.02449 | -0.029 | 18.946
0.5 | 0.512 | 0.0248 | -0.03 | 20.626
1 | 0.559 | 0.02751 | -0.054 | 20.319
1.5 | 0.732 | 0.0152 | -0.088 | 48.173
2 | 0.788 | 0.0151 | -0.089 | 52.171
2.5 | 0.69 | 0.02983 | -0.044 | 23.13
3 | 0.736 | 0.03109 | -0.043 | 23.675
3.5 | 0.781 | 0.03259 | -0.043 | 23.979
4 | 0.825 | 0.03439 | -0.043 | 23.998
4.5 | 0.868 | 0.03632 | -0.043 | 23.912
5 | 0.91 | 0.03885 | -0.043 | 23.435
5.5 | 0.951 | 0.04138 | -0.043 | 22.987
6 | 0.991 | 0.04424 | -0.043 | 22.397
6.5 | 1.029 | 0.04778 | -0.044 | 21.533
7 | 1.065 | 0.05091 | -0.044 | 20.924
7.5 | 1.099 | 0.05581 | -0.044 | 19.701
8 | 1.132 | 0.06061 | -0.044 | 18.67
8.5 | 1.149 | 0.06525 | -0.044 | 17.606
9 | 1.159 | 0.07126 | -0.044 | 16.261
9.5 | 1.16 | 0.07811 | -0.044 | 14.857
10 | 1.153 | 0.08329 | -0.044 | 13.847
10.5 | 1.136 | 0.12396 | -0.043 | 9.166
11 | 1.11 | 0.10134 | -0.044 | 10.954
11.5 | 1.074 | 0.11425 | -0.044 | 9.397
12 | 1.027 | 0.12543 | -0.043 | 8.188
12.5 | 0.971 | 0.1387 | -0.043 | 7.004
13 | 0.907 | 0.1524 | -0.041 | 5.954
13.5 | 0.836 | 0.17137 | -0.04 | 4.88
14 | 0.759 | 0.1965 | -0.039 | 3.863
14.5 | 0.677 | 0.21931 | -0.039 | 3.085

## 14. Re 100k Mach 0.25 (2)
BIGFOIL.COM POLAR EXPORT
eiffel428
Eiffel 428 (Bleriot) |  |  |  | Cl Max: | 1.2714 | at alpha= | 9.5 | deg
XFOIL ncrit=9 |  |  |  | L/D Max: | 58.3863 | at alpha= | 4.5 | deg
Re: | 100000 |  |  | Cd Min: | 0.23495 | at alpha= | -20 | deg
Mach: | 0.25 |  |  | Cl=0 at alpha= | -4.2707 | deg
|  |  |  | @ Cl=0.1, Cd= | 0.026083
|  |  |  | @ Cl=0.4, Cd= | 0.017088
|  |  |  | @ Cl=0.6, Cd= | 0.015166
alpha (deg) | Cl | Cd | Cm | Cl/Cd
-20 | -0.5919 | 0.23495 | 0.0169 | -2.5193
-19 | -0.5586 | 0.22138 | 0.0097 | -2.5233
-18.5 | -0.5391 | 0.2132 | 0.0075 | -2.5286
-18 | -0.5219 | 0.20692 | 0.0043 | -2.5222
-17.5 | -0.5055 | 0.20082 | 0.0009 | -2.5172
-17 | -0.4927 | 0.19688 | -0.0036 | -2.5025
-16.5 | -0.4893 | 0.19623 | -0.0087 | -2.4935
-16 | -0.4659 | 0.18403 | -0.0103 | -2.5317
-15.5 | -0.4445 | 0.17491 | -0.0113 | -2.5413
-15 | -0.4291 | 0.16842 | -0.0136 | -2.5478
-14.5 | -0.4167 | 0.16276 | -0.0168 | -2.5602
-14 | -0.4165 | 0.16085 | -0.0217 | -2.5894
-13.5 | -0.4203 | 0.15869 | -0.0267 | -2.6486
-13 | -0.3809 | 0.14287 | -0.0241 | -2.6661
-12.5 | -0.3671 | 0.1364 | -0.0256 | -2.6913
-12 | -0.3625 | 0.13183 | -0.029 | -2.7498
-11.5 | -0.373 | 0.13029 | -0.0349 | -2.8628
-11 | -0.3432 | 0.11812 | -0.0325 | -2.9055
-10.5 | -0.3302 | 0.11182 | -0.033 | -2.953
-10 | -0.333 | 0.10782 | -0.0365 | -3.0885
-9.5 | -0.3332 | 0.10151 | -0.0382 | -3.2824
-9 | -0.3165 | 0.09504 | -0.0362 | -3.3302
-8.5 | -0.3366 | 0.09212 | -0.0374 | -3.6539
-8 | -0.3814 | 0.09145 | -0.0368 | -4.1706
-7.5 | -0.4246 | 0.09081 | -0.0341 | -4.6757
-7 | -0.3832 | 0.08105 | -0.0288 | -4.7279
-6.5 | -0.3185 | 0.07067 | -0.0545 | -4.5069
-6 | -0.2633 | 0.06267 | -0.0596 | -4.2014
-5.5 | -0.1985 | 0.05564 | -0.0724 | -3.5676
-5 | -0.1185 | 0.04798 | -0.081 | -2.4698
-4.5 | -0.047 | 0.04172 | -0.0852 | -1.1266
-4 | 0.0555 | 0.02905 | -0.1005 | 1.9105
-3.5 | 0.1176 | 0.02491 | -0.1003 | 4.721
-3 | 0.1822 | 0.02252 | -0.0998 | 8.0906
-2.5 | 0.2424 | 0.02047 | -0.0988 | 11.8417
-2 | 0.2962 | 0.01887 | -0.0973 | 15.6969
-1.5 | 0.35 | 0.01782 | -0.0954 | 19.6409
-1 | 0.4053 | 0.01701 | -0.094 | 23.8272
-0.5 | 0.5019 | 0.01457 | -0.1009 | 34.4475
0 | 0.5511 | 0.0149 | -0.0986 | 36.9866
0.5 | 0.6026 | 0.01518 | -0.0967 | 39.697
1 | 0.6547 | 0.0155 | -0.0951 | 42.2387
1.5 | 0.7066 | 0.01587 | -0.0935 | 44.5243
2 | 0.7556 | 0.0161 | -0.0912 | 46.9317
2.5 | 0.8049 | 0.01608 | -0.0885 | 50.056
3 | 0.8537 | 0.01616 | -0.0859 | 52.828
3.5 | 0.9023 | 0.01636 | -0.0834 | 55.1528
4 | 0.9476 | 0.01655 | -0.0802 | 57.2568
4.5 | 0.9914 | 0.01698 | -0.0768 | 58.3863
5 | 1.0296 | 0.01777 | -0.0726 | 57.9403
5.5 | 1.0409 | 0.02036 | -0.0651 | 51.1248
6 | 1.0491 | 0.02349 | -0.058 | 44.6616
6.5 | 1.0526 | 0.02642 | -0.05 | 39.841
7 | 1.0688 | 0.02879 | -0.044 | 37.124
7.5 | 1.0888 | 0.03118 | -0.0393 | 34.9198
8 | 1.1048 | 0.03423 | -0.0348 | 32.2758
8.5 | 1.1449 | 0.03762 | -0.031 | 30.4333
9 | 1.2366 | 0.04347 | -0.0325 | 28.4472
9.5 | 1.2714 | 0.05094 | -0.0298 | 24.9588
10 | 1.2647 | 0.05773 | -0.0238 | 21.9072
10.5 | 1.243 | 0.06544 | -0.0188 | 18.9945
11 | 1.2251 | 0.07406 | -0.0163 | 16.542
11.5 | 1.1706 | 0.08366 | -0.0164 | 13.9923
12 | 1.0978 | 0.09795 | -0.0228 | 11.2078
12.5 | 1.0278 | 0.1177 | -0.0352 | 8.7324
13 | 0.9624 | 0.14916 | -0.0547 | 6.4521
13.5 | 0.9393 | 0.17387 | -0.0697 | 5.4023
14 | 0.9321 | 0.18375 | -0.0761 | 5.0727
14.5 | 0.9484 | 0.19212 | -0.0783 | 4.9365

## 15. Re 100k Mach 0.50 (1)
BIGFOIL.COM POLAR EXPORT
eiffel428
Eiffel 428 (Bleriot) |  |  |  | Cl Max: | 1.296 | at alpha= | 20 | deg
JavaFoil+Calcfoil stall+Eppler ext transition |  |  |  | L/D Max: | 48.656 | at alpha= | 1.5 | deg
Re: | 100000 |  |  | Cd Min: | 0.01593 | at alpha= | 1 | deg
Mach: | 0.5 |  |  | Cl=0 at alpha= | -4.85 | deg
|  |  |  | @ Cl=0.1, Cd= | 0.03411
|  |  |  | @ Cl=0.4, Cd= | 0.02722
|  |  |  | @ Cl=0.6, Cd= | 0.023673
alpha (deg) | Cl | Cd | Cm | Cl/Cd
-20 | -0.762 | 0.27894 | -0.029 | -2.731
-19.5 | -0.738 | 0.26721 | -0.029 | -2.761
-19 | -0.713 | 0.28212 | -0.029 | -2.528
-18.5 | -0.689 | 0.28251 | -0.029 | -2.439
-18 | -0.665 | 0.27802 | -0.03 | -2.391
-17.5 | -0.641 | 0.24684 | -0.031 | -2.597
-17 | -0.617 | 0.23854 | -0.032 | -2.585
-16.5 | -0.592 | 0.22857 | -0.032 | -2.59
-16 | -0.567 | 0.22718 | -0.032 | -2.497
-15.5 | -0.543 | 0.22216 | -0.033 | -2.443
-15 | -0.518 | 0.24877 | -0.033 | -2.08
-14.5 | -0.493 | 0.24454 | -0.033 | -2.015
-14 | -0.468 | 0.24075 | -0.034 | -1.943
-13.5 | -0.443 | 0.23437 | -0.034 | -1.889
-13 | -0.418 | 0.20056 | -0.036 | -2.084
-12.5 | -0.393 | 0.19075 | -0.036 | -2.059
-12 | -0.368 | 0.18897 | -0.037 | -1.945
-11.5 | -0.341 | 0.20172 | -0.034 | -1.693
-11 | -0.316 | 0.19354 | -0.033 | -1.632
-10.5 | -0.29 | 0.18558 | -0.033 | -1.565
-10 | -0.265 | 0.18245 | -0.034 | -1.452
-9.5 | -0.239 | 0.17989 | -0.034 | -1.331
-9 | -0.214 | 0.13866 | -0.035 | -1.544
-8.5 | -0.188 | 0.13542 | -0.036 | -1.391
-8 | -0.163 | 0.12953 | -0.036 | -1.257
-7.5 | -0.188 | 0.08653 | -0.036 | -2.176
-7 | -0.182 | 0.06801 | -0.037 | -2.672
-6.5 | -0.15 | 0.05921 | -0.037 | -2.527
-6 | -0.109 | 0.05348 | -0.038 | -2.036
-5.5 | -0.063 | 0.04422 | -0.024 | -1.434
-5 | -0.015 | 0.04026 | -0.025 | -0.373
-4.5 | 0.035 | 0.03718 | -0.025 | 0.948
-4 | 0.087 | 0.03462 | -0.026 | 2.506
-3.5 | 0.139 | 0.03258 | -0.026 | 4.271
-3 | 0.192 | 0.03095 | -0.027 | 6.207
-2.5 | 0.246 | 0.0296 | -0.028 | 8.298
-2 | 0.299 | 0.02841 | -0.029 | 10.535
-1.5 | 0.353 | 0.02769 | -0.03 | 12.751
-1 | 0.407 | 0.02715 | -0.031 | 14.98
-0.5 | 0.459 | 0.02696 | -0.031 | 17.04
0 | 0.518 | 0.02486 | -0.032 | 20.835
0.5 | 0.571 | 0.0252 | -0.033 | 22.65
1 | 0.747 | 0.01593 | -0.097 | 46.863
1.5 | 0.808 | 0.01661 | -0.098 | 48.656
2 | 0.717 | 0.02898 | -0.048 | 24.753
2.5 | 0.768 | 0.03022 | -0.048 | 25.41
3 | 0.818 | 0.03154 | -0.048 | 25.937
3.5 | 0.868 | 0.03332 | -0.048 | 26.037
4 | 0.914 | 0.03542 | -0.048 | 25.801
4.5 | 0.957 | 0.03819 | -0.047 | 25.069
5 | 0.998 | 0.04121 | -0.047 | 24.215
5.5 | 1.034 | 0.04509 | -0.047 | 22.938
6 | 1.065 | 0.04896 | -0.048 | 21.749
6.5 | 1.087 | 0.05445 | -0.048 | 19.964
7 | 1.097 | 0.06205 | -0.048 | 17.682
7.5 | 1.086 | 0.07502 | -0.048 | 14.481
8 | 1.032 | 0.093 | -0.048 | 11.102
8.5 | 0.697 | 0.18162 | -0.048 | 3.837
9 | 0.723 | 0.18389 | -0.049 | 3.93
9.5 | 0.749 | 0.18668 | -0.049 | 4.01
10 | 0.774 | 0.18961 | -0.049 | 4.084
10.5 | 0.8 | 0.19309 | -0.05 | 4.144
11 | 0.826 | 0.19541 | -0.05 | 4.225
11.5 | 0.851 | 0.19824 | -0.05 | 4.294
12 | 0.877 | 0.20052 | -0.051 | 4.373
12.5 | 0.903 | 0.21177 | -0.052 | 4.264
13 | 0.931 | 0.23862 | -0.058 | 3.901
13.5 | 0.956 | 0.24119 | -0.059 | 3.965
14 | 0.982 | 0.24761 | -0.059 | 3.965
14.5 | 1.007 | 0.24949 | -0.059 | 4.036
15 | 1.032 | 0.25705 | -0.06 | 4.016
15.5 | 1.058 | 0.24017 | -0.061 | 4.405
16 | 1.083 | 0.23921 | -0.061 | 4.528
16.5 | 1.107 | 0.26167 | -0.061 | 4.232
17 | 1.133 | 0.25472 | -0.062 | 4.449
17.5 | 1.158 | 0.2791 | -0.062 | 4.148
18 | 1.183 | 0.26777 | -0.064 | 4.419
18.5 | 1.209 | 0.27868 | -0.066 | 4.339
19 | 1.246 | 0.32329 | -0.076 | 3.856
19.5 | 1.271 | 0.33172 | -0.077 | 3.832
20 | 1.296 | 0.35006 | -0.077 | 3.701

## 16. Re 100k Mach 0.50 (2)
BIGFOIL.COM POLAR EXPORT
eiffel428
Eiffel 428 (Bleriot) |  |  |  | Cl Max: | 1.192 | at alpha= | 20 | deg
XFOIL ncrit=9 |  |  |  | L/D Max: | 52.7259 | at alpha= | 4.5 | deg
Re: | 100000 |  |  | Cd Min: | 0.30753 | at alpha= | 20 | deg
Mach: | 0.5 |  |  | Cl=0 at alpha= | -4.3896 | deg
|  |  |  | @ Cl=0.1, Cd= | 0.032654
|  |  |  | @ Cl=0.4, Cd= | 0.01983
|  |  |  | @ Cl=0.6, Cd= | 0.016702
alpha (deg) | Cl | Cd | Cm | Cl/Cd
-20 | -0.6359 | 0.25135 | 0.0221 | -2.5299
-19.5 | -0.6134 | 0.24241 | 0.0186 | -2.5304
-19 | -0.5919 | 0.2349 | 0.0145 | -2.5198
-18.5 | -0.5707 | 0.22778 | 0.0103 | -2.5055
-18 | -0.5514 | 0.22253 | 0.0052 | -2.4779
-17.5 | -0.5396 | 0.22148 | -0.0007 | -2.4363
-17 | -0.5148 | 0.20954 | -0.0035 | -2.4568
-16.5 | -0.4897 | 0.19871 | -0.0055 | -2.4644
-16 | -0.4692 | 0.19126 | -0.0086 | -2.4532
-15.5 | -0.45 | 0.18443 | -0.0121 | -2.44
-15 | -0.4393 | 0.18165 | -0.0174 | -2.4184
-14.5 | -0.4385 | 0.18107 | -0.0225 | -2.4217
-14 | -0.3988 | 0.16379 | -0.0221 | -2.4348
-13.5 | -0.3799 | 0.15637 | -0.0242 | -2.4295
-13 | -0.3647 | 0.15004 | -0.027 | -2.4307
-12.5 | -0.367 | 0.14887 | -0.0323 | -2.4652
-12 | -0.3402 | 0.13719 | -0.0325 | -2.4798
-11.5 | -0.3225 | 0.13002 | -0.0336 | -2.4804
-11 | -0.3131 | 0.12455 | -0.036 | -2.5138
-10.5 | -0.3282 | 0.12418 | -0.0417 | -2.6429
-10 | -0.2903 | 0.11168 | -0.0384 | -2.5994
-9.5 | -0.2948 | 0.10841 | -0.0412 | -2.7193
-9 | -0.2865 | 0.10144 | -0.0411 | -2.8243
-8.5 | -0.2784 | 0.0959 | -0.0392 | -2.903
-8 | -0.325 | 0.09668 | -0.0341 | -3.3616
-7.5 | -0.3497 | 0.09388 | -0.0299 | -3.725
-7 | -0.3042 | 0.08513 | -0.0422 | -3.5734
-6.5 | -0.2453 | 0.07581 | -0.0547 | -3.2357
-6 | -0.1858 | 0.06714 | -0.0695 | -2.7674
-5.5 | -0.1181 | 0.05875 | -0.0811 | -2.0102
-5 | -0.0627 | 0.05196 | -0.0905 | -1.2067
-4.5 | -0.0191 | 0.04654 | -0.0901 | -0.4104
-4 | 0.0674 | 0.03602 | -0.1099 | 1.8712
-3.5 | 0.1288 | 0.02968 | -0.1109 | 4.3396
-3 | 0.1893 | 0.02604 | -0.1093 | 7.2696
-2.5 | 0.2546 | 0.02341 | -0.1078 | 10.8757
-2 | 0.3161 | 0.02153 | -0.1059 | 14.6818
-1.5 | 0.3755 | 0.02022 | -0.1038 | 18.5707
-1 | 0.4345 | 0.01928 | -0.1014 | 22.5363
-0.5 | 0.4977 | 0.01861 | -0.1 | 26.7437
0 | 0.5954 | 0.01666 | -0.1052 | 35.7383
0.5 | 0.6507 | 0.01717 | -0.1027 | 37.8975
1 | 0.7069 | 0.01772 | -0.1003 | 39.8928
1.5 | 0.7627 | 0.01836 | -0.098 | 41.5414
2 | 0.8203 | 0.01846 | -0.095 | 44.4366
2.5 | 0.8744 | 0.01844 | -0.0912 | 47.4187
3 | 0.9281 | 0.01866 | -0.0875 | 49.7374
3.5 | 0.9797 | 0.01907 | -0.0835 | 51.3739
4 | 1.0258 | 0.01946 | -0.0782 | 52.7133
4.5 | 1.0677 | 0.02025 | -0.0725 | 52.7259
5 | 1.0939 | 0.02161 | -0.0646 | 50.6201
5.5 | 1.0735 | 0.02527 | -0.0532 | 42.4812
6 | 1.0582 | 0.0302 | -0.0461 | 35.0397
6.5 | 1.0434 | 0.03609 | -0.0412 | 28.9111
7 | 1.0469 | 0.04092 | -0.0363 | 25.5841
7.5 | 1.0773 | 0.04402 | -0.0308 | 24.473
8 | 1.1195 | 0.04722 | -0.0253 | 23.7082
8.5 | 1.1497 | 0.05267 | -0.0211 | 21.8284
9 | 1.151 | 0.0605 | -0.019 | 19.0248
9.5 | 1.1297 | 0.07015 | -0.0196 | 16.1041
10 | 1.0974 | 0.08149 | -0.023 | 13.4667
10.5 | 1.0545 | 0.09579 | -0.0304 | 11.0085
11 | 1.0095 | 0.11328 | -0.0415 | 8.9115
11.5 | 0.9819 | 0.13075 | -0.0522 | 7.5098
12 | 0.9731 | 0.14535 | -0.06 | 6.6949
12.5 | 0.9756 | 0.15757 | -0.0658 | 6.1915
13 | 0.9711 | 0.17301 | -0.0749 | 5.613
13.5 | 0.9669 | 0.19218 | -0.0873 | 5.0312
14 | 0.9795 | 0.20215 | -0.0923 | 4.8454
14.5 | 0.9937 | 0.21144 | -0.0971 | 4.6997
15 | 1.0292 | 0.22358 | -0.0972 | 4.6033
15.5 | 1.0309 | 0.2309 | -0.105 | 4.4647
16 | 1.0437 | 0.23881 | -0.1107 | 4.3704
16.5 | 1.0628 | 0.2483 | -0.1148 | 4.2803
17 | 1.0891 | 0.2587 | -0.1169 | 4.2099
17.5 | 1.0966 | 0.26477 | -0.1249 | 4.1417
18 | 1.122 | 0.27587 | -0.1273 | 4.0671
18.5 | 1.1357 | 0.28212 | -0.1338 | 4.0256
19 | 1.1527 | 0.29059 | -0.1396 | 3.9668
19.5 | 1.1776 | 0.30121 | -0.142 | 3.9096
20 | 1.192 | 0.30753 | -0.1491 | 3.876

## 17. Re 250k Mach 0.00 (1)
BIGFOIL.COM POLAR EXPORT
eiffel428
Eiffel 428 (Bleriot) |  |  |  | Cl Max: | 1.182 | at alpha= | 10.5 | deg
JavaFoil+Calcfoil stall+Eppler ext transition |  |  |  | L/D Max: | 96.664 | at alpha= | -0.5 | deg
Re: | 250000 |  |  | Cd Min: | 0.00506 | at alpha= | -0.5 | deg
Mach: | 0 |  |  | Cl=0 at alpha= | -4.8523 | deg
|  |  |  | @ Cl=0.1, Cd= | 0.034944
|  |  |  | @ Cl=0.4, Cd= | 0.018246
|  |  |  | @ Cl=0.6, Cd= | 0.021434
alpha (deg) | Cl | Cd | Cm | Cl/Cd
-19.5 | -0.452 | 0.24423 | -0.023 | -1.85
-19 | -0.467 | 0.22903 | -0.023 | -2.041
-18.5 | -0.483 | 0.21209 | -0.023 | -2.276
-18 | -0.497 | 0.20539 | -0.024 | -2.422
-17.5 | -0.511 | 0.18445 | -0.024 | -2.772
-17 | -0.524 | 0.17857 | -0.025 | -2.934
-16.5 | -0.535 | 0.16723 | -0.025 | -3.2
-16 | -0.545 | 0.15726 | -0.026 | -3.463
-15.5 | -0.552 | 0.14348 | -0.026 | -3.846
-15 | -0.557 | 0.13349 | -0.026 | -4.169
-14.5 | -0.559 | 0.12557 | -0.026 | -4.448
-14 | -0.558 | 0.11748 | -0.026 | -4.747
-13.5 | -0.553 | 0.11036 | -0.027 | -5.014
-13 | -0.546 | 0.1043 | -0.027 | -5.231
-12.5 | -0.534 | 0.09707 | -0.028 | -5.502
-12 | -0.519 | 0.09079 | -0.028 | -5.713
-11.5 | -0.5 | 0.0846 | -0.029 | -5.905
-11 | -0.472 | 0.07963 | -0.029 | -5.924
-10.5 | -0.442 | 0.07484 | -0.03 | -5.901
-10 | -0.41 | 0.06971 | -0.03 | -5.877
-9.5 | -0.376 | 0.06441 | -0.031 | -5.838
-9 | -0.341 | 0.06089 | -0.031 | -5.594
-8.5 | -0.304 | 0.0568 | -0.032 | -5.349
-8 | -0.265 | 0.0535 | -0.032 | -4.962
-7.5 | -0.226 | 0.05031 | -0.033 | -4.492
-7 | -0.185 | 0.04856 | -0.033 | -3.815
-6.5 | -0.144 | 0.04577 | -0.034 | -3.137
-6 | -0.101 | 0.04337 | -0.035 | -2.327
-5.5 | -0.058 | 0.04113 | -0.035 | -1.398
-5 | -0.013 | 0.03922 | -0.036 | -0.343
-4.5 | 0.031 | 0.03748 | -0.037 | 0.832
-4 | 0.076 | 0.03569 | -0.039 | 2.141
-3.5 | 0.122 | 0.03426 | -0.041 | 3.563
-3 | 0.168 | 0.0282 | -0.026 | 5.957
-2.5 | 0.214 | 0.02709 | -0.027 | 7.91
-2 | 0.261 | 0.02626 | -0.027 | 9.923
-1.5 | 0.307 | 0.02568 | -0.028 | 11.957
-1 | 0.353 | 0.02521 | -0.028 | 14.015
-0.5 | 0.489 | 0.00506 | -0.052 | 96.664
0 | 0.45 | 0.02518 | -0.052 | 17.871
0.5 | 0.496 | 0.02541 | -0.053 | 19.525
1 | 0.542 | 0.0257 | -0.053 | 21.093
1.5 | 0.719 | 0.01268 | -0.087 | 56.667
2 | 0.775 | 0.01035 | -0.087 | 74.871
2.5 | 0.831 | 0.01277 | -0.088 | 65.063
3 | 0.886 | 0.01119 | -0.089 | 79.21
3.5 | 0.931 | 0.0139 | -0.089 | 66.948
4 | 0.801 | 0.03196 | -0.043 | 25.068
4.5 | 0.843 | 0.03368 | -0.043 | 25.047
5 | 0.885 | 0.03562 | -0.043 | 24.848
5.5 | 0.925 | 0.03785 | -0.043 | 24.449
6 | 0.965 | 0.04021 | -0.043 | 24.003
6.5 | 1.003 | 0.04284 | -0.043 | 23.423
7 | 1.041 | 0.04578 | -0.043 | 22.734
7.5 | 1.077 | 0.04885 | -0.043 | 22.041
8 | 1.111 | 0.05236 | -0.043 | 21.218
8.5 | 1.135 | 0.0561 | -0.043 | 20.232
9 | 1.154 | 0.06001 | -0.043 | 19.233
9.5 | 1.168 | 0.06424 | -0.043 | 18.189
10 | 1.178 | 0.06879 | -0.043 | 17.123
10.5 | 1.182 | 0.07398 | -0.044 | 15.98
11 | 1.181 | 0.07949 | -0.045 | 14.859
11.5 | 1.174 | 0.0851 | -0.046 | 13.8
12 | 1.163 | 0.09077 | -0.046 | 12.809
12.5 | 1.146 | 0.09745 | -0.046 | 11.76
13 | 1.125 | 0.10639 | -0.046 | 10.574
13.5 | 1.1 | 0.11262 | -0.046 | 9.766
14 | 1.071 | 0.12165 | -0.046 | 8.807
14.5 | 1.04 | 0.13157 | -0.046 | 7.906
15 | 1.007 | 0.13852 | -0.046 | 7.268
15.5 | 0.971 | 0.15242 | -0.045 | 6.374

## 18. Re 250k Mach 0.00 (2)
BIGFOIL.COM POLAR EXPORT
eiffel428
Eiffel 428 (Bleriot) |  |  |  | Cl Max: | 1.3237 | at alpha= | 9.5 | deg
XFOIL ncrit=9 |  |  |  | L/D Max: | 195.023 | at alpha= | -0.5 | deg
Re: | 250000 |  |  | Cd Min: | 0.22701 | at alpha= | -20 | deg
Mach: | 0 |  |  | Cl=0 at alpha= | -4.8644 | deg
|  |  |  | @ Cl=0.1, Cd= | 0.014269
|  |  |  | @ Cl=0.4, Cd= | 0.0023209
|  |  |  | @ Cl=0.6, Cd= | 0.0092825
alpha (deg) | Cl | Cd | Cm | Cl/Cd
-20 | -0.5779 | 0.22701 | 0.0159 | -2.5457
-19.5 | -0.5634 | 0.22063 | 0.0121 | -2.5536
-19 | -0.5467 | 0.21389 | 0.0099 | -2.556
-18.5 | -0.5307 | 0.20785 | 0.0069 | -2.5533
-18 | -0.5151 | 0.20176 | 0.0038 | -2.553
-17.5 | -0.4998 | 0.1954 | 0.0006 | -2.5578
-17 | -0.488 | 0.19012 | -0.0039 | -2.5668
-16 | -0.4588 | 0.1756 | -0.0082 | -2.6128
-15.5 | -0.4443 | 0.16954 | -0.0104 | -2.6206
-15 | -0.4312 | 0.16321 | -0.0129 | -2.642
-14.5 | -0.4221 | 0.15755 | -0.0169 | -2.6791
-14 | -0.4225 | 0.15301 | -0.0218 | -2.7613
-13.5 | -0.4034 | 0.14322 | -0.0219 | -2.8166
-13 | -0.388 | 0.13662 | -0.0225 | -2.84
-12.5 | -0.376 | 0.13065 | -0.0242 | -2.8779
-12 | -0.3685 | 0.12459 | -0.0273 | -2.9577
-11.5 | -0.3707 | 0.11962 | -0.0327 | -3.099
-11 | -0.3689 | 0.11338 | -0.0368 | -3.2537
-10.5 | -0.3513 | 0.10442 | -0.0341 | -3.3643
-10 | -0.3386 | 0.0989 | -0.034 | -3.4237
-9.5 | -0.3332 | 0.09337 | -0.0353 | -3.5686
-9 | -0.3451 | 0.08859 | -0.0388 | -3.8955
-8.5 | -0.3693 | 0.08443 | -0.0403 | -4.374
-8 | -0.3232 | 0.07056 | -0.0562 | -4.5805
-7.5 | -0.2735 | 0.06386 | -0.0623 | -4.2828
-7 | -0.1953 | 0.04746 | -0.0898 | -4.115
-6.5 | -0.1374 | 0.04226 | -0.0946 | -3.2513
-6 | -0.0939 | 0.03441 | -0.0984 | -2.7289
-5.5 | -0.0533 | 0.03101 | -0.0976 | -1.7188
-5 | -0.0118 | 0.02721 | -0.0967 | -0.43366
-4.5 | 0.0317 | 0.02432 | -0.0953 | 1.3035
-4 | 0.0761 | 0.02219 | -0.094 | 3.4295
-3.5 | 0.128 | 0.00499 | -0.0868 | 25.6513
-3 | 0.1795 | 0.00444 | -0.0856 | 40.4279
-2.5 | 0.2304 | 0.00356 | -0.0847 | 64.7191
-2 | 0.281 | 0.00299 | -0.0836 | 93.9799
-1.5 | 0.3309 | 0.00263 | -0.0823 | 125.8175
-1 | 0.3807 | 0.00239 | -0.0811 | 159.2887
-0.5 | 0.431 | 0.00221 | -0.08 | 195.0226
0.5 | 0.5822 | 0.00913 | -0.0897 | 63.7678
1 | 0.6289 | 0.00953 | -0.0877 | 65.9916
1.5 | 0.6715 | 0.01025 | -0.0851 | 65.5122
2 | 0.7049 | 0.01187 | -0.0814 | 59.385
2.5 | 0.7463 | 0.01289 | -0.0789 | 57.8976
3 | 0.7901 | 0.01367 | -0.0768 | 57.7981
3.5 | 0.8345 | 0.01438 | -0.0749 | 58.032
4 | 0.8777 | 0.01515 | -0.0727 | 57.934
4.5 | 0.9241 | 0.01566 | -0.071 | 59.0102
5 | 0.97 | 0.0162 | -0.0692 | 59.8765
5.5 | 1.0064 | 0.01743 | -0.0658 | 57.7395
6 | 1.0323 | 0.01926 | -0.0609 | 53.5981
6.5 | 1.0498 | 0.02146 | -0.0549 | 48.9189
7 | 1.069 | 0.02352 | -0.0491 | 45.4507
7.5 | 1.1145 | 0.02772 | -0.0485 | 40.2056
8 | 1.1535 | 0.02954 | -0.0457 | 39.0487
8.5 | 1.207 | 0.03259 | -0.0459 | 37.0359
9 | 1.2804 | 0.03925 | -0.0494 | 32.6217
9.5 | 1.3237 | 0.0482 | -0.0487 | 27.4627
10 | 1.3224 | 0.04755 | -0.0393 | 27.8107
10.5 | 1.3108 | 0.05524 | -0.0299 | 23.7292
11 | 1.2898 | 0.0603 | -0.0226 | 21.3897
11.5 | 1.2671 | 0.06644 | -0.0177 | 19.0713
12 | 1.2825 | 0.08539 | -0.0202 | 15.0193
12.5 | 1.2382 | 0.09187 | -0.0165 | 13.4777
13 | 1.1906 | 0.09994 | -0.0164 | 11.9131
13.5 | 1.1444 | 0.11009 | -0.0196 | 10.3951
14 | 1.0981 | 0.12206 | -0.0258 | 8.9964
14.5 | 1.053 | 0.13623 | -0.0351 | 7.7296

## 19. Re 250k Mach 0.10 (1)
BIGFOIL.COM POLAR EXPORT
eiffel428
Eiffel 428 (Bleriot) |  |  |  | Cl Max: | 1.178 | at alpha= | 10.5 | deg
JavaFoil+Calcfoil stall+Eppler ext transition |  |  |  | L/D Max: | 95.988 | at alpha= | -0.5 | deg
Re: | 250000 |  |  | Cd Min: | 0.00512 | at alpha= | -0.5 | deg
Mach: | 0.1 |  |  | Cl=0 at alpha= | -4.8444 | deg
|  |  |  | @ Cl=0.1, Cd= | 0.03497
|  |  |  | @ Cl=0.4, Cd= | 0.018618
|  |  |  | @ Cl=0.6, Cd= | 0.021173
alpha (deg) | Cl | Cd | Cm | Cl/Cd
-19 | -0.427 | 0.24966 | -0.023 | -1.711
-18.5 | -0.445 | 0.2267 | -0.024 | -1.963
-18 | -0.463 | 0.21787 | -0.024 | -2.123
-17.5 | -0.479 | 0.20391 | -0.025 | -2.35
-17 | -0.495 | 0.18297 | -0.025 | -2.704
-16.5 | -0.509 | 0.16913 | -0.025 | -3.01
-16 | -0.522 | 0.15766 | -0.026 | -3.308
-15.5 | -0.532 | 0.14816 | -0.026 | -3.59
-15 | -0.54 | 0.13572 | -0.026 | -3.976
-14.5 | -0.544 | 0.12779 | -0.026 | -4.259
-14 | -0.546 | 0.11941 | -0.026 | -4.573
-13.5 | -0.544 | 0.11155 | -0.027 | -4.879
-13 | -0.539 | 0.10454 | -0.027 | -5.152
-12.5 | -0.529 | 0.09749 | -0.028 | -5.426
-12 | -0.515 | 0.091 | -0.028 | -5.663
-11.5 | -0.498 | 0.0856 | -0.029 | -5.812
-11 | -0.47 | 0.08105 | -0.029 | -5.805
-10.5 | -0.441 | 0.07495 | -0.03 | -5.883
-10 | -0.409 | 0.07058 | -0.03 | -5.802
-9.5 | -0.376 | 0.0644 | -0.031 | -5.84
-9 | -0.341 | 0.06086 | -0.031 | -5.604
-8.5 | -0.304 | 0.05679 | -0.032 | -5.359
-8 | -0.266 | 0.05384 | -0.032 | -4.943
-7.5 | -0.227 | 0.0503 | -0.033 | -4.505
-7 | -0.186 | 0.04854 | -0.033 | -3.83
-6.5 | -0.144 | 0.04603 | -0.034 | -3.131
-6 | -0.101 | 0.04342 | -0.035 | -2.333
-5.5 | -0.058 | 0.04126 | -0.036 | -1.4
-5 | -0.014 | 0.03925 | -0.036 | -0.344
-4.5 | 0.031 | 0.03745 | -0.038 | 0.837
-4 | 0.077 | 0.03567 | -0.039 | 2.152
-3.5 | 0.123 | 0.03427 | -0.041 | 3.579
-3 | 0.169 | 0.02821 | -0.026 | 5.985
-2.5 | 0.215 | 0.0271 | -0.027 | 7.949
-2 | 0.262 | 0.02632 | -0.027 | 9.947
-1.5 | 0.309 | 0.02569 | -0.028 | 12.013
-1 | 0.355 | 0.02522 | -0.028 | 14.083
-0.5 | 0.492 | 0.00512 | -0.052 | 95.988
0 | 0.452 | 0.02523 | -0.053 | 17.921
0.5 | 0.498 | 0.02537 | -0.053 | 19.649
1 | 0.545 | 0.02575 | -0.053 | 21.149
1.5 | 0.722 | 0.01102 | -0.087 | 65.542
2 | 0.779 | 0.01036 | -0.088 | 75.16
2.5 | 0.835 | 0.01282 | -0.089 | 65.142
3 | 0.891 | 0.01121 | -0.089 | 79.423
3.5 | 0.934 | 0.014 | -0.089 | 66.733
4 | 0.805 | 0.03203 | -0.043 | 25.139
4.5 | 0.847 | 0.03375 | -0.043 | 25.113
5 | 0.889 | 0.03577 | -0.043 | 24.848
5.5 | 0.93 | 0.03796 | -0.043 | 24.489
6 | 0.969 | 0.04035 | -0.043 | 24.02
6.5 | 1.008 | 0.043 | -0.043 | 23.43
7 | 1.045 | 0.0458 | -0.043 | 22.812
7.5 | 1.081 | 0.04913 | -0.043 | 21.992
8 | 1.115 | 0.05272 | -0.043 | 21.143
8.5 | 1.138 | 0.0562 | -0.043 | 20.243
9 | 1.156 | 0.0606 | -0.043 | 19.072
9.5 | 1.169 | 0.06513 | -0.044 | 17.947
10 | 1.176 | 0.06924 | -0.044 | 16.984
10.5 | 1.178 | 0.07419 | -0.045 | 15.879
11 | 1.174 | 0.08017 | -0.045 | 14.647
11.5 | 1.164 | 0.08638 | -0.046 | 13.481
12 | 1.149 | 0.09208 | -0.046 | 12.478
12.5 | 1.128 | 0.09981 | -0.046 | 11.304
13 | 1.103 | 0.10745 | -0.046 | 10.264
13.5 | 1.073 | 0.11733 | -0.046 | 9.148
14 | 1.04 | 0.12473 | -0.046 | 8.338
14.5 | 1.004 | 0.13285 | -0.046 | 7.557
15 | 0.966 | 0.14517 | -0.046 | 6.653
15.5 | 0.926 | 0.15793 | -0.045 | 5.861

## 20. Re 250k Mach 0.10 (2)
BIGFOIL.COM POLAR EXPORT
eiffel428
Eiffel 428 (Bleriot) |  |  |  | Cl Max: | 1.3412 | at alpha= | 10 | deg
XFOIL ncrit=9 |  |  |  | L/D Max: | 66.0084 | at alpha= | 1 | deg
Re: | 250000 |  |  | Cd Min: | 0.22766 | at alpha= | -20 | deg
Mach: | 0.1 |  |  | Cl=0 at alpha= | -4.8667 | deg
|  |  |  | @ Cl=0.1, Cd= | 0.019698
|  |  |  | @ Cl=0.4, Cd= | 0.011558
|  |  |  | @ Cl=0.6, Cd= | 0.0093002
alpha (deg) | Cl | Cd | Cm | Cl/Cd
-20 | -0.5794 | 0.22766 | 0.016 | -2.545
-19.5 | -0.5644 | 0.22104 | 0.0124 | -2.5534
-19 | -0.5477 | 0.21442 | 0.01 | -2.5543
-18.5 | -0.5316 | 0.20834 | 0.007 | -2.5516
-18 | -0.5157 | 0.20222 | 0.0039 | -2.5502
-17.5 | -0.5003 | 0.19583 | 0.0006 | -2.5548
-17 | -0.4886 | 0.19064 | -0.004 | -2.5629
-16.5 | -0.4821 | 0.18606 | -0.0087 | -2.5911
-16 | -0.4586 | 0.176 | -0.0082 | -2.6057
-15.5 | -0.444 | 0.1699 | -0.0104 | -2.6133
-15 | -0.4308 | 0.16355 | -0.013 | -2.6341
-14.5 | -0.4219 | 0.15802 | -0.0172 | -2.6699
-14 | -0.4221 | 0.15347 | -0.022 | -2.7504
-13.5 | -0.4016 | 0.14349 | -0.0218 | -2.7988
-13 | -0.3866 | 0.13696 | -0.0226 | -2.8227
-12.5 | -0.3747 | 0.13096 | -0.0243 | -2.8612
-12 | -0.3678 | 0.12503 | -0.0277 | -2.9417
-11.5 | -0.3696 | 0.12004 | -0.033 | -3.079
-11 | -0.3674 | 0.11379 | -0.0369 | -3.2288
-10.5 | -0.3484 | 0.10478 | -0.034 | -3.3251
-10 | -0.3362 | 0.09926 | -0.0341 | -3.3871
-9.5 | -0.3308 | 0.0937 | -0.0354 | -3.5304
-9 | -0.3435 | 0.08906 | -0.0393 | -3.857
-8.5 | -0.3675 | 0.08495 | -0.0403 | -4.3261
-8 | -0.3215 | 0.07141 | -0.0552 | -4.5022
-7.5 | -0.2711 | 0.06446 | -0.062 | -4.2057
-7 | -0.1929 | 0.0481 | -0.0903 | -4.0104
-6.5 | -0.1364 | 0.04285 | -0.0948 | -3.1832
-6 | -0.0933 | 0.03489 | -0.0989 | -2.6741
-5.5 | -0.053 | 0.0314 | -0.098 | -1.6879
-5 | -0.0116 | 0.0275 | -0.0971 | -0.42182
-4.5 | 0.0319 | 0.02454 | -0.0958 | 1.2999
-3.5 | 0.135 | 0.01721 | -0.0911 | 7.8443
-3 | 0.1874 | 0.01621 | -0.0896 | 11.5608
-2.5 | 0.2389 | 0.01415 | -0.0884 | 16.8834
-2 | 0.2902 | 0.01292 | -0.0871 | 22.4613
-1.5 | 0.3407 | 0.01216 | -0.0857 | 28.0181
-1 | 0.3917 | 0.01172 | -0.0844 | 33.4215
0 | 0.5364 | 0.00889 | -0.0917 | 60.3375
0.5 | 0.5847 | 0.00917 | -0.0899 | 63.7623
1 | 0.6317 | 0.00957 | -0.088 | 66.0084
1.5 | 0.6745 | 0.0103 | -0.0854 | 65.4854
2 | 0.7078 | 0.01193 | -0.0815 | 59.3294
2.5 | 0.7493 | 0.01296 | -0.0791 | 57.8164
3 | 0.7934 | 0.01373 | -0.0769 | 57.7859
3.5 | 0.8376 | 0.01447 | -0.0749 | 57.8853
4 | 0.8811 | 0.01524 | -0.0727 | 57.815
4.5 | 0.9279 | 0.01573 | -0.071 | 58.9892
5 | 0.9735 | 0.01631 | -0.069 | 59.6873
5.5 | 1.0095 | 0.01756 | -0.0655 | 57.4886
6 | 1.0341 | 0.01946 | -0.0603 | 53.1398
6.5 | 1.0503 | 0.02164 | -0.0539 | 48.5351
7 | 1.0692 | 0.02376 | -0.0482 | 45
7.5 | 1.1149 | 0.02792 | -0.0474 | 39.9319
8 | 1.1547 | 0.02984 | -0.0447 | 38.6964
8.5 | 1.2113 | 0.03311 | -0.0453 | 36.5841
9 | 1.284 | 0.03999 | -0.0485 | 32.108
10 | 1.3412 | 0.0506 | -0.0415 | 26.5059

## 21. Re 250k Mach 0.25 (1)
BIGFOIL.COM POLAR EXPORT
eiffel428
Eiffel 428 (Bleriot) |  |  |  | Cl Max: | 1.16 | at alpha= | 9.5 | deg
JavaFoil+Calcfoil stall+Eppler ext transition |  |  |  | L/D Max: | 76.746 | at alpha= | 2 | deg
Re: | 250000 |  |  | Cd Min: | 0.01042 | at alpha= | 2 | deg
Mach: | 0.25 |  |  | Cl=0 at alpha= | -4.8478 | deg
|  |  |  | @ Cl=0.1, Cd= | 0.035314
|  |  |  | @ Cl=0.4, Cd= | 0.024974
|  |  |  | @ Cl=0.6, Cd= | 0.022465
alpha (deg) | Cl | Cd | Cm | Cl/Cd
-17.5 | -0.144 | 0.47455 | -0.022 | -0.304
-17 | -0.211 | 0.32414 | -0.022 | -0.652
-16.5 | -0.263 | 0.27457 | -0.024 | -0.959
-16 | -0.309 | 0.23579 | -0.026 | -1.312
-15.5 | -0.35 | 0.19499 | -0.026 | -1.797
-15 | -0.387 | 0.17596 | -0.027 | -2.199
-14.5 | -0.418 | 0.15689 | -0.027 | -2.667
-14 | -0.444 | 0.14304 | -0.028 | -3.106
-13.5 | -0.464 | 0.12816 | -0.027 | -3.62
-13 | -0.477 | 0.11815 | -0.028 | -4.041
-12.5 | -0.484 | 0.10933 | -0.028 | -4.43
-12 | -0.484 | 0.09977 | -0.029 | -4.856
-11.5 | -0.478 | 0.0921 | -0.029 | -5.188
-11 | -0.457 | 0.08543 | -0.03 | -5.348
-10.5 | -0.432 | 0.07953 | -0.03 | -5.435
-10 | -0.405 | 0.07368 | -0.031 | -5.493
-9.5 | -0.374 | 0.06775 | -0.032 | -5.526
-9 | -0.341 | 0.06268 | -0.032 | -5.447
-8.5 | -0.306 | 0.05813 | -0.033 | -5.268
-8 | -0.269 | 0.0551 | -0.033 | -4.881
-7.5 | -0.23 | 0.05159 | -0.033 | -4.454
-7 | -0.189 | 0.04937 | -0.034 | -3.828
-6.5 | -0.147 | 0.04656 | -0.035 | -3.154
-6 | -0.103 | 0.04387 | -0.036 | -2.358
-5.5 | -0.059 | 0.04155 | -0.036 | -1.422
-5 | -0.014 | 0.03945 | -0.037 | -0.35
-4.5 | 0.032 | 0.03766 | -0.038 | 0.853
-4 | 0.079 | 0.03602 | -0.04 | 2.185
-3.5 | 0.126 | 0.03444 | -0.041 | 3.653
-3 | 0.173 | 0.02837 | -0.027 | 6.108
-2.5 | 0.221 | 0.0272 | -0.028 | 8.132
-2 | 0.269 | 0.0263 | -0.028 | 10.231
-1.5 | 0.317 | 0.02584 | -0.028 | 12.261
-1 | 0.365 | 0.0252 | -0.029 | 14.487
-0.5 | 0.413 | 0.02489 | -0.03 | 16.578
0 | 0.464 | 0.02523 | -0.054 | 18.408
0.5 | 0.512 | 0.02539 | -0.054 | 20.162
1 | 0.559 | 0.02577 | -0.055 | 21.707
1.5 | 0.742 | 0.01102 | -0.09 | 67.314
2 | 0.8 | 0.01042 | -0.09 | 76.746
2.5 | 0.848 | 0.01317 | -0.09 | 64.384
3 | 0.903 | 0.01354 | -0.091 | 66.724
3.5 | 0.956 | 0.01444 | -0.091 | 66.179
4 | 0.826 | 0.03217 | -0.044 | 25.67
4.5 | 0.869 | 0.03393 | -0.044 | 25.605
5 | 0.911 | 0.03598 | -0.044 | 25.314
5.5 | 0.952 | 0.03826 | -0.044 | 24.869
6 | 0.991 | 0.04074 | -0.044 | 24.329
6.5 | 1.029 | 0.04345 | -0.044 | 23.688
7 | 1.065 | 0.04644 | -0.044 | 22.945
7.5 | 1.1 | 0.05015 | -0.044 | 21.927
8 | 1.132 | 0.05412 | -0.044 | 20.916
8.5 | 1.149 | 0.05816 | -0.044 | 19.757
9 | 1.159 | 0.06249 | -0.044 | 18.547
9.5 | 1.16 | 0.06735 | -0.044 | 17.231
10 | 1.154 | 0.07227 | -0.045 | 15.964
10.5 | 1.136 | 0.1 | -0.044 | 11.363
11 | 1.111 | 0.08821 | -0.046 | 12.596
11.5 | 1.075 | 0.09556 | -0.047 | 11.246
12 | 1.028 | 0.1037 | -0.046 | 9.915
12.5 | 0.973 | 0.1134 | -0.046 | 8.578
13 | 0.909 | 0.12796 | -0.045 | 7.101
13.5 | 0.837 | 0.14251 | -0.044 | 5.876
14 | 0.76 | 0.15941 | -0.043 | 4.767
14.5 | 0.677 | 0.17885 | -0.042 | 3.787

## 22. Re 250k Mach 0.25 (2)
BIGFOIL.COM POLAR EXPORT
eiffel428
Eiffel 428 (Bleriot) |  |  |  | Cl Max: | 1.297 | at alpha= | 9.5 | deg
XFOIL ncrit=9 |  |  |  | L/D Max: | 65.9429 | at alpha= | 1 | deg
Re: | 250000 |  |  | Cd Min: | 0.06502 | at alpha= | 11 | deg
Mach: | 0.25 |  |  | Cl=0 at alpha= | -99 | deg
|  |  |  | @ Cl=0.1, Cd= | 0.00984
|  |  |  | @ Cl=0.4, Cd= | 0.00984
|  |  |  | @ Cl=0.6, Cd= | 0.0093676
alpha (deg) | Cl | Cd | Cm | Cl/Cd
0 | 0.4952 | 0.00984 | -0.082 | 50.3252
0.5 | 0.5992 | 0.00936 | -0.0916 | 64.0171
1 | 0.6469 | 0.00981 | -0.0894 | 65.9429
1.5 | 0.6899 | 0.01062 | -0.0865 | 64.9623
2 | 0.724 | 0.01225 | -0.0825 | 59.102
2.5 | 0.7661 | 0.01329 | -0.0797 | 57.6448
3 | 0.8115 | 0.01404 | -0.0774 | 57.7991
3.5 | 0.8545 | 0.01493 | -0.0748 | 57.2338
4 | 0.8978 | 0.01577 | -0.0722 | 56.9309
4.5 | 0.9472 | 0.01619 | -0.0703 | 58.5053
5 | 0.9917 | 0.01692 | -0.0677 | 58.6111
5.5 | 1.0249 | 0.01832 | -0.0632 | 55.9443
6 | 1.0406 | 0.02047 | -0.0563 | 50.8354
6.5 | 1.052 | 0.02275 | -0.0491 | 46.2418
7 | 1.0703 | 0.02523 | -0.0435 | 42.4217
7.5 | 1.1168 | 0.02925 | -0.0418 | 38.1812
8 | 1.1588 | 0.0316 | -0.039 | 36.6709
8.5 | 1.2184 | 0.0355 | -0.0393 | 34.3211
9 | 1.2882 | 0.04296 | -0.0417 | 29.986
9.5 | 1.297 | 0.04912 | -0.0362 | 26.4047
10 | 1.2725 | 0.05158 | -0.0263 | 24.6704
10.5 | 1.2606 | 0.05823 | -0.0211 | 21.6486
11 | 1.2124 | 0.06502 | -0.0155 | 18.6466

## 23. Re 250k Mach 0.50 (1)
BIGFOIL.COM POLAR EXPORT
eiffel428
Eiffel 428 (Bleriot) |  |  |  | Cl Max: | 1.296 | at alpha= | 20 | deg
JavaFoil+Calcfoil stall+Eppler ext transition |  |  |  | L/D Max: | 63.117 | at alpha= | 2.5 | deg
Re: | 250000 |  |  | Cd Min: | 0.01356 | at alpha= | 1 | deg
Mach: | 0.5 |  |  | Cl=0 at alpha= | -4.85 | deg
|  |  |  | @ Cl=0.1, Cd= | 0.031977
|  |  |  | @ Cl=0.4, Cd= | 0.025615
|  |  |  | @ Cl=0.6, Cd= | 0.023585
alpha (deg) | Cl | Cd | Cm | Cl/Cd
-20 | -0.762 | 0.22301 | -0.029 | -3.417
-19.5 | -0.738 | 0.21566 | -0.03 | -3.422
-19 | -0.713 | 0.22578 | -0.03 | -3.16
-18.5 | -0.689 | 0.22224 | -0.03 | -3.101
-18 | -0.665 | 0.21338 | -0.031 | -3.116
-17.5 | -0.641 | 0.19163 | -0.032 | -3.345
-17 | -0.617 | 0.18848 | -0.032 | -3.271
-16.5 | -0.592 | 0.18264 | -0.032 | -3.242
-16 | -0.567 | 0.17795 | -0.033 | -3.189
-15.5 | -0.543 | 0.17531 | -0.033 | -3.096
-15 | -0.518 | 0.18906 | -0.033 | -2.738
-14.5 | -0.493 | 0.18622 | -0.034 | -2.646
-14 | -0.468 | 0.18014 | -0.034 | -2.597
-13.5 | -0.443 | 0.17626 | -0.035 | -2.512
-13 | -0.418 | 0.15219 | -0.036 | -2.747
-12.5 | -0.393 | 0.14569 | -0.036 | -2.696
-12 | -0.368 | 0.14345 | -0.037 | -2.563
-11.5 | -0.342 | 0.15208 | -0.036 | -2.248
-11 | -0.316 | 0.14443 | -0.033 | -2.187
-10.5 | -0.29 | 0.14096 | -0.033 | -2.06
-10 | -0.265 | 0.13797 | -0.034 | -1.921
-9.5 | -0.24 | 0.13718 | -0.034 | -1.746
-9 | -0.214 | 0.10373 | -0.036 | -2.064
-8.5 | -0.188 | 0.10426 | -0.036 | -1.808
-8 | -0.163 | 0.09994 | -0.037 | -1.629
-7.5 | -0.188 | 0.07145 | -0.036 | -2.636
-7 | -0.182 | 0.059 | -0.037 | -3.08
-6.5 | -0.15 | 0.05233 | -0.038 | -2.86
-6 | -0.109 | 0.0478 | -0.039 | -2.279
-5.5 | -0.063 | 0.04432 | -0.039 | -1.431
-5 | -0.015 | 0.04147 | -0.04 | -0.363
-4.5 | 0.035 | 0.0391 | -0.041 | 0.902
-4 | 0.087 | 0.03242 | -0.027 | 2.679
-3.5 | 0.139 | 0.03065 | -0.027 | 4.545
-3 | 0.192 | 0.02906 | -0.029 | 6.623
-2.5 | 0.246 | 0.02774 | -0.03 | 8.873
-2 | 0.3 | 0.0267 | -0.031 | 11.232
-1.5 | 0.354 | 0.02611 | -0.031 | 13.54
-1 | 0.407 | 0.02554 | -0.032 | 15.953
-0.5 | 0.46 | 0.02532 | -0.032 | 18.177
0 | 0.518 | 0.02335 | -0.033 | 22.199
0.5 | 0.571 | 0.02551 | -0.06 | 22.386
1 | 0.751 | 0.01356 | -0.098 | 55.406
1.5 | 0.813 | 0.01413 | -0.098 | 57.488
2 | 0.873 | 0.01399 | -0.099 | 62.39
2.5 | 0.933 | 0.01478 | -0.099 | 63.117
3 | 0.819 | 0.02962 | -0.049 | 27.639
3.5 | 0.868 | 0.03115 | -0.049 | 27.874
4 | 0.914 | 0.03292 | -0.049 | 27.772
4.5 | 0.958 | 0.03519 | -0.048 | 27.214
5 | 0.998 | 0.03767 | -0.048 | 26.496
5.5 | 1.034 | 0.04053 | -0.048 | 25.519
6 | 1.065 | 0.04381 | -0.048 | 24.311
6.5 | 1.087 | 0.04805 | -0.048 | 22.625
7 | 1.097 | 0.05317 | -0.048 | 20.635
7.5 | 1.086 | 0.06207 | -0.048 | 17.503
8 | 1.033 | 0.07567 | -0.048 | 13.646
8.5 | 0.697 | 0.13203 | -0.048 | 5.278
9 | 0.723 | 0.13361 | -0.049 | 5.41
9.5 | 0.749 | 0.13633 | -0.049 | 5.491
10 | 0.774 | 0.13919 | -0.05 | 5.564
10.5 | 0.8 | 0.14245 | -0.05 | 5.617
11 | 0.826 | 0.14588 | -0.05 | 5.661
11.5 | 0.851 | 0.14885 | -0.05 | 5.72
12 | 0.877 | 0.15474 | -0.051 | 5.668
12.5 | 0.903 | 0.1585 | -0.053 | 5.699
13 | 0.931 | 0.17513 | -0.058 | 5.315
13.5 | 0.956 | 0.18479 | -0.059 | 5.176
14 | 0.982 | 0.18667 | -0.059 | 5.26
14.5 | 1.007 | 0.18599 | -0.059 | 5.415
15 | 1.032 | 0.18854 | -0.06 | 5.475
15.5 | 1.058 | 0.18693 | -0.061 | 5.661
16 | 1.083 | 0.19005 | -0.062 | 5.701
16.5 | 1.108 | 0.20757 | -0.061 | 5.337
17 | 1.134 | 0.19946 | -0.063 | 5.683
17.5 | 1.158 | 0.2165 | -0.063 | 5.35
18 | 1.184 | 0.21307 | -0.065 | 5.558
18.5 | 1.212 | 0.2258 | -0.068 | 5.366
19 | 1.247 | 0.24278 | -0.076 | 5.134
19.5 | 1.271 | 0.24861 | -0.077 | 5.113
20 | 1.296 | 0.26427 | -0.077 | 4.903

## 24. Re 250k Mach 0.50 (2)
BIGFOIL.COM POLAR EXPORT
eiffel428
Eiffel 428 (Bleriot) |  |  |  | Cl Max: | 1.1797 | at alpha= | 20 | deg
XFOIL ncrit=9 |  |  |  | L/D Max: | 65.8557 | at alpha= | 1 | deg
Re: | 250000 |  |  | Cd Min: | 0.30364 | at alpha= | 20 | deg
Mach: | 0.5 |  |  | Cl=0 at alpha= | -5.0128 | deg
|  |  |  | @ Cl=0.1, Cd= | 0.027024
|  |  |  | @ Cl=0.4, Cd= | 0.013442
|  |  |  | @ Cl=0.6, Cd= | 0.011363
alpha (deg) | Cl | Cd | Cm | Cl/Cd
-20 | -0.6301 | 0.24763 | 0.022 | -2.5445
-19.5 | -0.6089 | 0.24009 | 0.0182 | -2.5361
-19 | -0.5876 | 0.23272 | 0.014 | -2.5249
-18.5 | -0.5664 | 0.22525 | 0.0097 | -2.5145
-18 | -0.5462 | 0.21867 | 0.0048 | -2.4978
-17 | -0.506 | 0.20291 | -0.0024 | -2.4937
-16.5 | -0.4857 | 0.19548 | -0.0054 | -2.4847
-16 | -0.4661 | 0.18833 | -0.0087 | -2.4749
-15.5 | -0.4474 | 0.18159 | -0.0127 | -2.4638
-15 | -0.4358 | 0.1769 | -0.018 | -2.4635
-14.5 | -0.4177 | 0.16854 | -0.0208 | -2.4783
-14 | -0.3956 | 0.15957 | -0.0215 | -2.4792
-13.5 | -0.3786 | 0.1527 | -0.0238 | -2.4794
-13 | -0.3629 | 0.14598 | -0.0265 | -2.486
-12.5 | -0.358 | 0.14203 | -0.0319 | -2.5206
-12 | -0.3538 | 0.13684 | -0.0359 | -2.5855
-11.5 | -0.326 | 0.12583 | -0.0345 | -2.5908
-11 | -0.3104 | 0.11912 | -0.0353 | -2.6058
-10.5 | -0.2981 | 0.11295 | -0.0368 | -2.6392
-10 | -0.2969 | 0.10881 | -0.0413 | -2.7286
-9.5 | -0.2975 | 0.10411 | -0.0451 | -2.8576
-9 | -0.2883 | 0.09588 | -0.0441 | -3.0069
-8.5 | -0.2616 | 0.08842 | -0.0447 | -2.9586
-8 | -0.2139 | 0.07986 | -0.059 | -2.6784
-7.5 | -0.1503 | 0.0692 | -0.0918 | -2.172
-7 | -0.1126 | 0.06126 | -0.0902 | -1.8381
-6.5 | -0.0913 | 0.05558 | -0.0952 | -1.6427
-6 | -0.0686 | 0.04778 | -0.1044 | -1.4357
-5.5 | -0.038 | 0.04284 | -0.1033 | -0.88702
-5 | 0.001 | 0.03663 | -0.1069 | 0.0273
-4.5 | 0.0446 | 0.03174 | -0.1076 | 1.4052
-4 | 0.0915 | 0.02789 | -0.1067 | 3.2807
-3.5 | 0.1495 | 0.02198 | -0.1052 | 6.8016
-3 | 0.2099 | 0.01926 | -0.1027 | 10.8982
-2.5 | 0.269 | 0.017 | -0.1008 | 15.8235
-2 | 0.3281 | 0.01496 | -0.0988 | 21.9318
-1.5 | 0.3875 | 0.01361 | -0.0969 | 28.4717
-1 | 0.4457 | 0.01283 | -0.0949 | 34.7389
-0.5 | 0.5037 | 0.01239 | -0.0928 | 40.6538
0 | 0.5621 | 0.01209 | -0.0909 | 46.493
0.5 | 0.6606 | 0.0102 | -0.0983 | 64.7647
1 | 0.7119 | 0.01081 | -0.0951 | 65.8557
1.5 | 0.7408 | 0.01273 | -0.0888 | 58.1932
2 | 0.7862 | 0.01378 | -0.085 | 57.0537
2.5 | 0.8312 | 0.01476 | -0.0811 | 56.3144
3 | 0.8764 | 0.01567 | -0.077 | 55.9285
3.5 | 0.9152 | 0.01682 | -0.0721 | 54.4114
4 | 0.9491 | 0.01803 | -0.0663 | 52.64
4.5 | 0.9947 | 0.01879 | -0.0619 | 52.9377
5 | 1.0352 | 0.0199 | -0.0569 | 52.0201
5.5 | 1.0541 | 0.02231 | -0.0504 | 47.2479
6 | 1.0633 | 0.02584 | -0.0446 | 41.1494
6.5 | 1.0618 | 0.03064 | -0.0393 | 34.654
7 | 1.0821 | 0.03425 | -0.0349 | 31.5942
7.5 | 1.1067 | 0.03786 | -0.03 | 29.2314
8 | 1.1484 | 0.04203 | -0.0244 | 27.3233
8.5 | 1.1617 | 0.04734 | -0.0208 | 24.5395
9 | 1.1568 | 0.05419 | -0.0187 | 21.3471
9.5 | 1.1388 | 0.06268 | -0.0186 | 18.1685
10 | 1.1114 | 0.07298 | -0.0209 | 15.2288
10.5 | 1.0811 | 0.08498 | -0.0257 | 12.7218
11 | 1.0483 | 0.0989 | -0.0329 | 10.5996
11.5 | 1.0159 | 0.11467 | -0.0424 | 8.8593
12 | 0.9907 | 0.13146 | -0.0526 | 7.5361
12.5 | 0.9815 | 0.14547 | -0.0597 | 6.7471
13 | 0.9601 | 0.17421 | -0.076 | 5.5112
13.5 | 0.9734 | 0.18165 | -0.0794 | 5.3587
14 | 0.9899 | 0.18911 | -0.0822 | 5.2345
14.5 | 0.9965 | 0.19996 | -0.0889 | 4.9835
15 | 1.0201 | 0.20737 | -0.0889 | 4.9192
15.5 | 1.0216 | 0.22011 | -0.1 | 4.6413
16 | 1.0384 | 0.22915 | -0.1046 | 4.5315
16.5 | 1.0623 | 0.23731 | -0.1062 | 4.4764
17 | 1.0788 | 0.24802 | -0.1112 | 4.3496
17.5 | 1.0873 | 0.25792 | -0.121 | 4.2156
18 | 1.1062 | 0.26657 | -0.1256 | 4.1498
18.5 | 1.1279 | 0.27505 | -0.1286 | 4.1007
19 | 1.1514 | 0.2865 | -0.1312 | 4.0188
19.5 | 1.1631 | 0.29451 | -0.1396 | 3.9493
20 | 1.1797 | 0.30364 | -0.1472 | 3.8852

## 25. Re 500k Mach 0.00 (1)
BIGFOIL.COM POLAR EXPORT
eiffel428
Eiffel 428 (Bleriot) |  |  |  | Cl Max: | 1.183 | at alpha= | 10.5 | deg
JavaFoil+Calcfoil stall+Eppler ext transition |  |  |  | L/D Max: | 129.277 | at alpha= | -0.5 | deg
Re: | 500000 |  |  | Cd Min: | 0.00379 | at alpha= | -0.5 | deg
Mach: | 0 |  |  | Cl=0 at alpha= | -4.8523 | deg
|  |  |  | @ Cl=0.1, Cd= | 0.033085
|  |  |  | @ Cl=0.4, Cd= | 0.0096942
|  |  |  | @ Cl=0.6, Cd= | 0.020297
alpha (deg) | Cl | Cd | Cm | Cl/Cd
-19.5 | -0.452 | 0.21134 | -0.023 | -2.139
-19 | -0.468 | 0.20171 | -0.024 | -2.319
-18.5 | -0.483 | 0.18734 | -0.024 | -2.578
-18 | -0.498 | 0.18024 | -0.025 | -2.762
-17.5 | -0.512 | 0.17001 | -0.025 | -3.009
-17 | -0.524 | 0.15929 | -0.026 | -3.291
-16.5 | -0.536 | 0.15015 | -0.026 | -3.567
-16 | -0.545 | 0.13777 | -0.026 | -3.956
-15.5 | -0.552 | 0.12902 | -0.027 | -4.28
-15 | -0.557 | 0.12102 | -0.026 | -4.601
-14.5 | -0.559 | 0.11403 | -0.026 | -4.899
-14 | -0.558 | 0.10666 | -0.027 | -5.229
-13.5 | -0.554 | 0.10102 | -0.027 | -5.48
-13 | -0.546 | 0.09519 | -0.028 | -5.733
-12.5 | -0.534 | 0.089 | -0.028 | -6.002
-12 | -0.519 | 0.08335 | -0.029 | -6.225
-11.5 | -0.5 | 0.07851 | -0.029 | -6.365
-11 | -0.472 | 0.0742 | -0.03 | -6.36
-10.5 | -0.442 | 0.06934 | -0.03 | -6.372
-10 | -0.41 | 0.06508 | -0.031 | -6.298
-9.5 | -0.376 | 0.06057 | -0.031 | -6.21
-9 | -0.341 | 0.05698 | -0.032 | -5.981
-8.5 | -0.304 | 0.05363 | -0.032 | -5.669
-8 | -0.266 | 0.05062 | -0.033 | -5.247
-7.5 | -0.226 | 0.04759 | -0.034 | -4.752
-7 | -0.185 | 0.04618 | -0.034 | -4.014
-6.5 | -0.144 | 0.0437 | -0.035 | -3.288
-6 | -0.101 | 0.04125 | -0.036 | -2.451
-5.5 | -0.058 | 0.03917 | -0.038 | -1.472
-5 | -0.013 | 0.03711 | -0.039 | -0.363
-4.5 | 0.031 | 0.03535 | -0.041 | 0.886
-4 | 0.077 | 0.03379 | -0.042 | 2.27
-3.5 | 0.122 | 0.03241 | -0.043 | 3.778
-3 | 0.206 | 0.00854 | -0.079 | 24.172
-2.5 | 0.263 | 0.01027 | -0.08 | 25.602
-2 | 0.32 | 0.00918 | -0.081 | 34.81
-1.5 | 0.376 | 0.01033 | -0.082 | 36.431
-1 | 0.433 | 0.00882 | -0.083 | 49.099
-0.5 | 0.49 | 0.00379 | -0.053 | 129.277
0 | 0.451 | 0.02414 | -0.053 | 18.666
0.5 | 0.497 | 0.02427 | -0.053 | 20.464
1 | 0.543 | 0.02463 | -0.054 | 22.034
1.5 | 0.719 | 0.01125 | -0.087 | 63.873
2 | 0.775 | 0.01051 | -0.087 | 73.736
2.5 | 0.831 | 0.01112 | -0.088 | 74.713
3 | 0.886 | 0.00972 | -0.089 | 91.216
3.5 | 0.942 | 0.01012 | -0.09 | 93.07
4 | 0.995 | 0.01054 | -0.091 | 94.442
4.5 | 1.038 | 0.01306 | -0.09 | 79.485
5 | 1.085 | 0.01387 | -0.091 | 78.235
5.5 | 0.926 | 0.03626 | -0.044 | 25.545
6 | 0.966 | 0.03842 | -0.044 | 25.143
6.5 | 1.004 | 0.04088 | -0.044 | 24.561
7 | 1.041 | 0.04346 | -0.044 | 23.963
7.5 | 1.077 | 0.0464 | -0.044 | 23.217
8 | 1.112 | 0.04954 | -0.044 | 22.436
8.5 | 1.135 | 0.05279 | -0.044 | 21.506
9 | 1.155 | 0.05643 | -0.044 | 20.459
9.5 | 1.169 | 0.06041 | -0.044 | 19.351
10 | 1.178 | 0.06411 | -0.044 | 18.381
10.5 | 1.183 | 0.06894 | -0.046 | 17.161
11 | 1.182 | 0.07383 | -0.047 | 16.012
11.5 | 1.176 | 0.07916 | -0.047 | 14.852
12 | 1.164 | 0.08492 | -0.048 | 13.706
12.5 | 1.147 | 0.09055 | -0.048 | 12.669
13 | 1.126 | 0.0978 | -0.048 | 11.515
13.5 | 1.101 | 0.10318 | -0.048 | 10.671
14 | 1.073 | 0.11079 | -0.048 | 9.681
14.5 | 1.041 | 0.11953 | -0.048 | 8.712
15 | 1.008 | 0.1286 | -0.048 | 7.838
15.5 | 0.973 | 0.13614 | -0.048 | 7.145

## 26. Re 500k Mach 0.00 (2)
BIGFOIL.COM POLAR EXPORT
eiffel428
Eiffel 428 (Bleriot) |  |  |  | Cl Max: | 1.3341 | at alpha= | 12 | deg
XFOIL ncrit=9 |  |  |  | L/D Max: | 70.1731 | at alpha= | 3.5 | deg
Re: | 500000 |  |  | Cd Min: | 0.22602 | at alpha= | -20 | deg
Mach: | 0 |  |  | Cl=0 at alpha= | -4.8427 | deg
|  |  |  | @ Cl=0.1, Cd= | 0.014878
|  |  |  | @ Cl=0.4, Cd= | 0.012209
|  |  |  | @ Cl=0.6, Cd= | 0.010492
alpha (deg) | Cl | Cd | Cm | Cl/Cd
-20 | -0.5819 | 0.22602 | 0.0166 | -2.5746
-19.5 | -0.5664 | 0.21911 | 0.0142 | -2.585
-19 | -0.5505 | 0.2133 | 0.0111 | -2.5809
-18.5 | -0.5346 | 0.20741 | 0.0081 | -2.5775
-18 | -0.5191 | 0.20116 | 0.005 | -2.5805
-17.5 | -0.5053 | 0.19435 | 0.0006 | -2.5999
-16.5 | -0.4773 | 0.18073 | -0.0043 | -2.641
-16 | -0.4627 | 0.17482 | -0.0066 | -2.6467
-15.5 | -0.4491 | 0.16857 | -0.0091 | -2.6642
-15 | -0.4378 | 0.16152 | -0.0128 | -2.7105
-14.5 | -0.4315 | 0.15483 | -0.0168 | -2.7869
-14 | -0.4161 | 0.14743 | -0.0172 | -2.8224
-13.5 | -0.403 | 0.14161 | -0.019 | -2.8458
-13 | -0.3916 | 0.13533 | -0.0211 | -2.8937
-12.5 | -0.3871 | 0.1284 | -0.0256 | -3.0148
-12 | -0.385 | 0.12131 | -0.0297 | -3.1737
-11.5 | -0.373 | 0.11358 | -0.0298 | -3.284
-11 | -0.3579 | 0.10849 | -0.03 | -3.2989
-10.5 | -0.3489 | 0.10269 | -0.0316 | -3.3976
-10 | -0.3478 | 0.09616 | -0.0354 | -3.6169
-9.5 | -0.3531 | 0.08936 | -0.0392 | -3.9514
-9 | -0.362 | 0.0832 | -0.0404 | -4.351
-8.5 | -0.3288 | 0.07366 | -0.0487 | -4.4638
-8 | -0.2332 | 0.05902 | -0.0828 | -3.9512
-7.5 | -0.1997 | 0.04369 | -0.0966 | -4.5708
-7 | -0.1689 | 0.04171 | -0.0951 | -4.0494
-6.5 | -0.1294 | 0.03665 | -0.0958 | -3.5307
-6 | -0.1045 | 0.02758 | -0.0951 | -3.789
-5.5 | -0.0626 | 0.02478 | -0.0941 | -2.5262
-5 | -0.0123 | 0.02468 | -0.0925 | -0.49838
-4.5 | 0.0268 | 0.01915 | -0.0908 | 1.3995
-4 | 0.0749 | 0.01579 | -0.0887 | 4.7435
-3.5 | 0.1239 | 0.01401 | -0.087 | 8.8437
-3 | 0.1728 | 0.01295 | -0.0854 | 13.3436
-2.5 | 0.2203 | 0.01251 | -0.0837 | 17.6099
-2 | 0.2619 | 0.01306 | -0.0813 | 20.0536
-1.5 | 0.311 | 0.01293 | -0.0799 | 24.0526
-1 | 0.3605 | 0.01237 | -0.0786 | 29.1431
-0.5 | 0.4119 | 0.01216 | -0.0776 | 33.8734
0 | 0.4632 | 0.01207 | -0.0767 | 38.3761
0.5 | 0.5071 | 0.01106 | -0.0748 | 45.8499
1 | 0.6069 | 0.01045 | -0.0849 | 58.0766
1.5 | 0.6553 | 0.01083 | -0.0834 | 60.5078
2 | 0.7036 | 0.01123 | -0.082 | 62.6536
2.5 | 0.7484 | 0.0119 | -0.0799 | 62.8908
3 | 0.8004 | 0.01197 | -0.0792 | 66.8672
3.5 | 0.8512 | 0.01213 | -0.0782 | 70.1731
4 | 0.8947 | 0.0129 | -0.0759 | 69.3566
4.5 | 0.9382 | 0.01364 | -0.0736 | 68.783
5 | 0.9788 | 0.01457 | -0.0709 | 67.1791
5.5 | 1.0077 | 0.01625 | -0.0663 | 62.0123
6 | 1.0452 | 0.01722 | -0.0632 | 60.6969
6.5 | 1.0742 | 0.01868 | -0.0589 | 57.5054
7 | 1.095 | 0.02048 | -0.0532 | 53.4668
7.5 | 1.1223 | 0.02184 | -0.0488 | 51.3874
8 | 1.1478 | 0.02343 | -0.0447 | 48.9885
8.5 | 1.1758 | 0.02573 | -0.0411 | 45.6976
9 | 1.2066 | 0.02764 | -0.0381 | 43.6541
9.5 | 1.2326 | 0.02954 | -0.035 | 41.7265
10 | 1.2642 | 0.03255 | -0.0325 | 38.8387
10.5 | 1.3024 | 0.03611 | -0.0306 | 36.0676
11 | 1.3256 | 0.03974 | -0.0276 | 33.3568
11.5 | 1.333 | 0.04265 | -0.0239 | 31.2544
12 | 1.3341 | 0.04658 | -0.0209 | 28.641
12.5 | 1.3193 | 0.05459 | -0.0175 | 24.1674
13 | 1.2947 | 0.06293 | -0.0153 | 20.5737
13.5 | 1.2589 | 0.07275 | -0.0152 | 17.3045
14 | 1.219 | 0.08374 | -0.0175 | 14.557
14.5 | 1.1768 | 0.0965 | -0.0225 | 12.1948
15 | 1.134 | 0.11139 | -0.0302 | 10.1804
15.5 | 0.9846 | 0.16395 | -0.0599 | 6.0055
16 | 0.9634 | 0.19087 | -0.0756 | 5.0474
16.5 | 0.9693 | 0.20068 | -0.0807 | 4.8301
17 | 0.9796 | 0.20806 | -0.0845 | 4.7083

## 27. Re 500k Mach 0.10 (1)
BIGFOIL.COM POLAR EXPORT
eiffel428
Eiffel 428 (Bleriot) |  |  |  | Cl Max: | 1.179 | at alpha= | 10.5 | deg
JavaFoil+Calcfoil stall+Eppler ext transition |  |  |  | L/D Max: | 128.452 | at alpha= | -0.5 | deg
Re: | 500000 |  |  | Cd Min: | 0.00383 | at alpha= | -0.5 | deg
Mach: | 0.1 |  |  | Cl=0 at alpha= | -4.8444 | deg
|  |  |  | @ Cl=0.1, Cd= | 0.03315
|  |  |  | @ Cl=0.4, Cd= | 0.0097409
|  |  |  | @ Cl=0.6, Cd= | 0.02047
alpha (deg) | Cl | Cd | Cm | Cl/Cd
-19 | -0.427 | 0.21532 | -0.024 | -1.985
-18.5 | -0.445 | 0.20263 | -0.024 | -2.198
-18 | -0.463 | 0.1835 | -0.025 | -2.522
-17.5 | -0.48 | 0.17121 | -0.025 | -2.801
-17 | -0.495 | 0.16369 | -0.026 | -3.025
-16.5 | -0.509 | 0.15416 | -0.026 | -3.305
-16 | -0.522 | 0.1439 | -0.027 | -3.627
-15.5 | -0.532 | 0.13199 | -0.027 | -4.033
-15 | -0.54 | 0.12321 | -0.027 | -4.382
-14.5 | -0.544 | 0.11545 | -0.026 | -4.715
-14 | -0.546 | 0.1089 | -0.027 | -5.015
-13.5 | -0.544 | 0.10167 | -0.027 | -5.354
-13 | -0.539 | 0.09526 | -0.028 | -5.656
-12.5 | -0.529 | 0.08978 | -0.028 | -5.894
-12 | -0.515 | 0.08388 | -0.029 | -6.145
-11.5 | -0.498 | 0.07904 | -0.029 | -6.296
-11 | -0.471 | 0.07455 | -0.03 | -6.313
-10.5 | -0.441 | 0.0697 | -0.03 | -6.329
-10 | -0.41 | 0.06526 | -0.031 | -6.277
-9.5 | -0.376 | 0.06069 | -0.031 | -6.199
-9 | -0.341 | 0.05713 | -0.032 | -5.971
-8.5 | -0.305 | 0.05372 | -0.033 | -5.669
-8 | -0.266 | 0.05074 | -0.033 | -5.247
-7.5 | -0.227 | 0.04765 | -0.034 | -4.76
-7 | -0.186 | 0.0463 | -0.034 | -4.017
-6.5 | -0.144 | 0.04372 | -0.035 | -3.298
-6 | -0.101 | 0.04148 | -0.036 | -2.446
-5.5 | -0.058 | 0.03916 | -0.038 | -1.479
-5 | -0.014 | 0.03721 | -0.04 | -0.364
-4.5 | 0.031 | 0.03532 | -0.041 | 0.891
-4 | 0.077 | 0.0338 | -0.042 | 2.279
-3.5 | 0.123 | 0.0325 | -0.044 | 3.786
-3 | 0.207 | 0.00856 | -0.08 | 24.235
-2.5 | 0.264 | 0.01021 | -0.08 | 25.878
-2 | 0.321 | 0.00909 | -0.081 | 35.315
-1.5 | 0.378 | 0.01037 | -0.082 | 36.467
-1 | 0.435 | 0.00874 | -0.083 | 49.812
-0.5 | 0.492 | 0.00383 | -0.053 | 128.452
0 | 0.453 | 0.02411 | -0.053 | 18.786
0.5 | 0.499 | 0.02433 | -0.054 | 20.517
1 | 0.545 | 0.0246 | -0.054 | 22.168
1.5 | 0.722 | 0.01131 | -0.087 | 63.865
2 | 0.779 | 0.01055 | -0.088 | 73.836
2.5 | 0.835 | 0.01118 | -0.089 | 74.7
3 | 0.891 | 0.00974 | -0.089 | 91.48
3.5 | 0.946 | 0.01013 | -0.09 | 93.455
4 | 1 | 0.0106 | -0.091 | 94.374
4.5 | 1.042 | 0.01315 | -0.091 | 79.236
5 | 1.089 | 0.014 | -0.091 | 77.783
5.5 | 0.93 | 0.0363 | -0.044 | 25.634
6 | 0.97 | 0.03846 | -0.045 | 25.224
6.5 | 1.008 | 0.04094 | -0.044 | 24.624
7 | 1.045 | 0.04353 | -0.044 | 24.016
7.5 | 1.081 | 0.0465 | -0.044 | 23.246
8 | 1.115 | 0.04967 | -0.044 | 22.446
8.5 | 1.138 | 0.05319 | -0.044 | 21.398
9 | 1.156 | 0.05666 | -0.044 | 20.403
9.5 | 1.169 | 0.06059 | -0.044 | 19.299
10 | 1.176 | 0.06463 | -0.044 | 18.203
10.5 | 1.179 | 0.06916 | -0.046 | 17.048
11 | 1.175 | 0.07438 | -0.047 | 15.802
11.5 | 1.166 | 0.08041 | -0.048 | 14.497
12 | 1.15 | 0.08611 | -0.048 | 13.358
12.5 | 1.13 | 0.09258 | -0.048 | 12.2
13 | 1.104 | 0.09862 | -0.048 | 11.195
13.5 | 1.074 | 0.1066 | -0.048 | 10.079
14 | 1.041 | 0.11556 | -0.048 | 9.011
14.5 | 1.005 | 0.12271 | -0.048 | 8.192
15 | 0.967 | 0.12951 | -0.048 | 7.466
15.5 | 0.927 | 0.14295 | -0.048 | 6.484

## 28. Re 500k Mach 0.10 (2)
BIGFOIL.COM POLAR EXPORT
eiffel428
Eiffel 428 (Bleriot) |  |  |  | Cl Max: | 1.327 | at alpha= | 11.5 | deg
XFOIL ncrit=9 |  |  |  | L/D Max: | 70.2053 | at alpha= | 3.5 | deg
Re: | 500000 |  |  | Cd Min: | 0.22661 | at alpha= | -20 | deg
Mach: | 0.1 |  |  | Cl=0 at alpha= | -4.802 | deg
|  |  |  | @ Cl=0.1, Cd= | 0.015071
|  |  |  | @ Cl=0.4, Cd= | 0.012242
|  |  |  | @ Cl=0.6, Cd= | 0.011553
alpha (deg) | Cl | Cd | Cm | Cl/Cd
-20 | -0.5832 | 0.22661 | 0.0168 | -2.5736
-19.5 | -0.5675 | 0.21968 | 0.0143 | -2.5833
-19 | -0.5514 | 0.21384 | 0.0112 | -2.5786
-18.5 | -0.5354 | 0.20789 | 0.0081 | -2.5754
-18 | -0.5197 | 0.20161 | 0.005 | -2.5777
-17.5 | -0.5057 | 0.1948 | 0.0006 | -2.596
-17 | -0.4941 | 0.18814 | -0.0032 | -2.6262
-16.5 | -0.4772 | 0.18117 | -0.0043 | -2.634
-16 | -0.4625 | 0.17522 | -0.0066 | -2.6395
-15.5 | -0.4487 | 0.16893 | -0.0092 | -2.6561
-15 | -0.4374 | 0.16188 | -0.0129 | -2.702
-14.5 | -0.4307 | 0.15522 | -0.0169 | -2.7748
-14 | -0.4151 | 0.14783 | -0.0173 | -2.808
-13.5 | -0.4018 | 0.14197 | -0.0191 | -2.8302
-13 | -0.3904 | 0.13565 | -0.0212 | -2.878
-12.5 | -0.3859 | 0.12876 | -0.0258 | -2.997
-12 | -0.3835 | 0.12172 | -0.0298 | -3.1507
-11.5 | -0.3707 | 0.11402 | -0.0298 | -3.2512
-11 | -0.3558 | 0.10888 | -0.03 | -3.2678
-10.5 | -0.3468 | 0.10303 | -0.0317 | -3.366
-10 | -0.3461 | 0.0965 | -0.0357 | -3.5865
-9.5 | -0.3502 | 0.08975 | -0.0393 | -3.9019
-9 | -0.358 | 0.08358 | -0.0405 | -4.2833
-8.5 | -0.3255 | 0.07442 | -0.048 | -4.3738
-7.5 | -0.1977 | 0.04457 | -0.0967 | -4.4357
-7 | -0.1681 | 0.04255 | -0.095 | -3.9506
-6 | -0.1042 | 0.02806 | -0.0957 | -3.7135
-5.5 | -0.0624 | 0.02513 | -0.0947 | -2.4831
-4.5 | 0.027 | 0.01935 | -0.0913 | 1.3953
-4 | 0.075 | 0.01604 | -0.0892 | 4.6758
-3.5 | 0.1243 | 0.01413 | -0.0875 | 8.7969
-3 | 0.1733 | 0.01305 | -0.0858 | 13.2797
-2.5 | 0.2212 | 0.01258 | -0.0841 | 17.5835
-2 | 0.263 | 0.01312 | -0.0816 | 20.0457
-1.5 | 0.3124 | 0.01296 | -0.0803 | 24.1049
-1 | 0.3622 | 0.01241 | -0.0789 | 29.1861
-0.5 | 0.4138 | 0.01218 | -0.078 | 33.9737
0 | 0.4654 | 0.0121 | -0.077 | 38.4628
0.5 | 0.5116 | 0.01134 | -0.0754 | 45.1146
2.5 | 0.7519 | 0.01192 | -0.0801 | 63.0789
3 | 0.8039 | 0.01202 | -0.0793 | 66.8802
3.5 | 0.8551 | 0.01218 | -0.0783 | 70.2053
4 | 0.8985 | 0.01297 | -0.0759 | 69.2753
4.5 | 0.9421 | 0.01372 | -0.0735 | 68.6662
5 | 0.9823 | 0.01468 | -0.0706 | 66.9142
5.5 | 1.0113 | 0.01634 | -0.066 | 61.8911
6 | 1.0478 | 0.01737 | -0.0627 | 60.3224
6.5 | 1.0746 | 0.01895 | -0.0579 | 56.7071
7 | 1.0951 | 0.02069 | -0.0521 | 52.929
7.5 | 1.1223 | 0.02214 | -0.0476 | 50.6911
8 | 1.1466 | 0.02405 | -0.0435 | 47.6757
8.5 | 1.1769 | 0.02619 | -0.0401 | 44.937
9 | 1.2081 | 0.02819 | -0.0371 | 42.8556
9.5 | 1.2336 | 0.03019 | -0.0339 | 40.8612
10 | 1.268 | 0.0335 | -0.0316 | 37.8507
10.5 | 1.3052 | 0.03751 | -0.0295 | 34.7961
11 | 1.3235 | 0.0415 | -0.0261 | 31.8916
11.5 | 1.327 | 0.04452 | -0.0224 | 29.8068
12 | 1.322 | 0.04958 | -0.0193 | 26.664
12.5 | 1.3001 | 0.05774 | -0.0163 | 22.5165
13 | 1.2717 | 0.06638 | -0.015 | 19.1579
13.5 | 1.2349 | 0.0766 | -0.0159 | 16.1214
14 | 1.1949 | 0.08812 | -0.0192 | 13.5599
14.5 | 1.1538 | 0.10157 | -0.0253 | 11.3597
15 | 1.1126 | 0.11709 | -0.0337 | 9.5021
15.5 | 0.8009 | 0.16739 | -0.0658 | 4.7846
16 | 0.964 | 0.19247 | -0.0767 | 5.0086
16.5 | 0.9703 | 0.20224 | -0.0818 | 4.7978

## 29. Re 500k Mach 0.25 (1)
BIGFOIL.COM POLAR EXPORT
eiffel428
Eiffel 428 (Bleriot) |  |  |  | Cl Max: | 1.161 | at alpha= | 9.5 | deg
JavaFoil+Calcfoil stall+Eppler ext transition |  |  |  | L/D Max: | 133.8 | at alpha= | -0.5 | deg
Re: | 500000 |  |  | Cd Min: | 0.00378 | at alpha= | -0.5 | deg
Mach: | 0.25 |  |  | Cl=0 at alpha= | -4.8478 | deg
|  |  |  | @ Cl=0.1, Cd= | 0.03337
|  |  |  | @ Cl=0.4, Cd= | 0.0042962
|  |  |  | @ Cl=0.6, Cd= | 0.02178
alpha (deg) | Cl | Cd | Cm | Cl/Cd
-17 | -0.211 | 0.26802 | -0.024 | -0.789
-16.5 | -0.264 | 0.22573 | -0.026 | -1.168
-16 | -0.31 | 0.2007 | -0.027 | -1.542
-15.5 | -0.351 | 0.17135 | -0.027 | -2.046
-15 | -0.387 | 0.15463 | -0.028 | -2.504
-14.5 | -0.419 | 0.13812 | -0.028 | -3.031
-14 | -0.444 | 0.12482 | -0.028 | -3.561
-13.5 | -0.464 | 0.11365 | -0.028 | -4.083
-13 | -0.478 | 0.10575 | -0.028 | -4.516
-12.5 | -0.484 | 0.09748 | -0.029 | -4.969
-12 | -0.485 | 0.09021 | -0.029 | -5.371
-11.5 | -0.478 | 0.08331 | -0.03 | -5.736
-11 | -0.457 | 0.07799 | -0.03 | -5.859
-10.5 | -0.432 | 0.07277 | -0.031 | -5.941
-10 | -0.405 | 0.06801 | -0.031 | -5.952
-9.5 | -0.374 | 0.06255 | -0.032 | -5.987
-9 | -0.342 | 0.05905 | -0.033 | -5.785
-8.5 | -0.306 | 0.05443 | -0.033 | -5.629
-8 | -0.269 | 0.05165 | -0.034 | -5.209
-7.5 | -0.23 | 0.04853 | -0.034 | -4.737
-7 | -0.189 | 0.04683 | -0.035 | -4.038
-6.5 | -0.147 | 0.04426 | -0.036 | -3.32
-6 | -0.104 | 0.04184 | -0.037 | -2.475
-5.5 | -0.059 | 0.03955 | -0.038 | -1.496
-5 | -0.014 | 0.03742 | -0.04 | -0.371
-4.5 | 0.032 | 0.0356 | -0.042 | 0.906
-4 | 0.079 | 0.03396 | -0.043 | 2.325
-3.5 | 0.126 | 0.03264 | -0.044 | 3.868
-3 | 0.174 | 0.03148 | -0.045 | 5.522
-2.5 | 0.271 | 0.01025 | -0.083 | 26.454
-2 | 0.33 | 0.00925 | -0.084 | 35.66
-1.5 | 0.389 | 0.00441 | -0.053 | 88.125
-1 | 0.447 | 0.00381 | -0.054 | 117.341
-0.5 | 0.505 | 0.00378 | -0.054 | 133.8
0 | 0.465 | 0.0242 | -0.055 | 19.22
0.5 | 0.513 | 0.02435 | -0.055 | 21.05
1 | 0.56 | 0.02469 | -0.055 | 22.674
1.5 | 0.742 | 0.01145 | -0.09 | 64.777
2 | 0.8 | 0.01077 | -0.09 | 74.243
2.5 | 0.857 | 0.01145 | -0.091 | 74.867
3 | 0.915 | 0.0118 | -0.092 | 77.505
3.5 | 0.971 | 0.01025 | -0.093 | 94.73
4 | 1.014 | 0.01299 | -0.092 | 78.07
4.5 | 1.064 | 0.01363 | -0.093 | 78.12
5 | 1.112 | 0.0145 | -0.093 | 76.688
5.5 | 0.952 | 0.03658 | -0.045 | 26.03
6 | 0.992 | 0.03886 | -0.045 | 25.526
6.5 | 1.03 | 0.04139 | -0.045 | 24.881
7 | 1.066 | 0.04404 | -0.045 | 24.202
7.5 | 1.1 | 0.04733 | -0.045 | 23.245
8 | 1.132 | 0.05071 | -0.045 | 22.331
8.5 | 1.149 | 0.05448 | -0.045 | 21.098
9 | 1.159 | 0.05819 | -0.045 | 19.923
9.5 | 1.161 | 0.0624 | -0.045 | 18.603
10 | 1.154 | 0.06748 | -0.046 | 17.106
10.5 | 1.137 | 0.08665 | -0.044 | 13.116
11 | 1.112 | 0.07973 | -0.048 | 13.947
11.5 | 1.076 | 0.08804 | -0.048 | 12.217
12 | 1.029 | 0.09541 | -0.048 | 10.787
12.5 | 0.974 | 0.10493 | -0.048 | 9.28
13 | 0.91 | 0.1147 | -0.048 | 7.932
13.5 | 0.838 | 0.12393 | -0.047 | 6.764
14 | 0.761 | 0.13727 | -0.047 | 5.542
14.5 | 0.678 | 0.15822 | -0.046 | 4.285

## 30. Re 500k Mach 0.25 (2)
BIGFOIL.COM POLAR EXPORT
eiffel428
Eiffel 428 (Bleriot) |  |  |  | Cl Max: | 0.5274 | at alpha= | 0.5 | deg
XFOIL ncrit=9 |  |  |  | L/D Max: | 44.1709 | at alpha= | 0.5 | deg
Re: | 500000 |  |  | Cd Min: | 0.22292 | at alpha= | -19.5 | deg
Mach: | 0.25 |  |  | Cl=0 at alpha= | -4.8147 | deg
|  |  |  | @ Cl=0.1, Cd= | 0.016284
|  |  |  | @ Cl=0.4, Cd= | 0.012686
|  |  |  | @ Cl=0.6, Cd= | 0.01194
alpha (deg) | Cl | Cd | Cm | Cl/Cd
-19.5 | -0.5738 | 0.22292 | 0.015 | -2.574
-19 | -0.5569 | 0.21689 | 0.0118 | -2.5677
-18.5 | -0.5399 | 0.21063 | 0.0085 | -2.5633
-18 | -0.5233 | 0.20411 | 0.0052 | -2.5638
-17.5 | -0.5086 | 0.19736 | 0.0005 | -2.577
-17 | -0.4937 | 0.18996 | -0.0023 | -2.599
-16.5 | -0.4774 | 0.1836 | -0.0043 | -2.6002
-16 | -0.4619 | 0.17741 | -0.0069 | -2.6036
-15.5 | -0.4472 | 0.1709 | -0.0096 | -2.6167
-15 | -0.4356 | 0.16391 | -0.0137 | -2.6576
-14.5 | -0.4271 | 0.1573 | -0.0175 | -2.7152
-14 | -0.4099 | 0.14992 | -0.0177 | -2.7341
-13.5 | -0.3963 | 0.14387 | -0.0197 | -2.7546
-13 | -0.3843 | 0.13734 | -0.022 | -2.7982
-12.5 | -0.3798 | 0.13066 | -0.0267 | -2.9068
-12 | -0.376 | 0.12381 | -0.0305 | -3.0369
-11.5 | -0.359 | 0.11622 | -0.0298 | -3.089
-11 | -0.3454 | 0.11082 | -0.0305 | -3.1168
-10.5 | -0.3361 | 0.10479 | -0.0323 | -3.2074
-10 | -0.3366 | 0.09835 | -0.0371 | -3.4225
-9.5 | -0.3366 | 0.09176 | -0.04 | -3.6683
-9 | -0.3352 | 0.08502 | -0.0427 | -3.9426
-8.5 | -0.2933 | 0.07688 | -0.0487 | -3.815
-8 | -0.1981 | 0.06129 | -0.0882 | -3.2322
-7.5 | -0.1855 | 0.04972 | -0.0965 | -3.7309
-7 | -0.1628 | 0.04692 | -0.094 | -3.4697
-6.5 | -0.1323 | 0.0412 | -0.096 | -3.2112
-6 | -0.0906 | 0.03476 | -0.0978 | -2.6064
-5.5 | -0.061 | 0.02718 | -0.0975 | -2.2443
-5 | -0.0166 | 0.02415 | -0.0962 | -0.68737
-4.5 | 0.0282 | 0.02056 | -0.0941 | 1.3716
-4 | 0.0768 | 0.0175 | -0.0921 | 4.3886
-3.5 | 0.1262 | 0.01491 | -0.09 | 8.4641
-3 | 0.1762 | 0.01359 | -0.0881 | 12.9654
-2.5 | 0.2255 | 0.013 | -0.0863 | 17.3462
-2 | 0.269 | 0.0134 | -0.0837 | 20.0746
-1.5 | 0.3198 | 0.01314 | -0.0822 | 24.3379
0 | 0.4771 | 0.01225 | -0.0786 | 38.9469
0.5 | 0.5274 | 0.01194 | -0.0772 | 44.1709

## 31. Re 500k Mach 0.50 (1)
BIGFOIL.COM POLAR EXPORT
eiffel428
Eiffel 428 (Bleriot) |  |  |  | Cl Max: | 1.296 | at alpha= | 20 | deg
JavaFoil+Calcfoil stall+Eppler ext transition |  |  |  | L/D Max: | 151.267 | at alpha= | -0.5 | deg
Re: | 500000 |  |  | Cd Min: | 0.00373 | at alpha= | -0.5 | deg
Mach: | 0.5 |  |  | Cl=0 at alpha= | -4.85 | deg
|  |  |  | @ Cl=0.1, Cd= | 0.034826
|  |  |  | @ Cl=0.4, Cd= | 0.01847
|  |  |  | @ Cl=0.6, Cd= | 0.022556
alpha (deg) | Cl | Cd | Cm | Cl/Cd
-20 | -0.762 | 0.19677 | -0.03 | -3.875
-19.5 | -0.738 | 0.1906 | -0.03 | -3.874
-19 | -0.714 | 0.19504 | -0.03 | -3.659
-18.5 | -0.689 | 0.19316 | -0.03 | -3.569
-18 | -0.665 | 0.18803 | -0.031 | -3.538
-17.5 | -0.641 | 0.16997 | -0.032 | -3.772
-17 | -0.617 | 0.16427 | -0.032 | -3.754
-16.5 | -0.592 | 0.15834 | -0.033 | -3.74
-16 | -0.567 | 0.15333 | -0.033 | -3.701
-15.5 | -0.543 | 0.14887 | -0.033 | -3.646
-15 | -0.518 | 0.1584 | -0.033 | -3.268
-14.5 | -0.493 | 0.15349 | -0.034 | -3.21
-14 | -0.468 | 0.14975 | -0.034 | -3.124
-13.5 | -0.443 | 0.14732 | -0.035 | -3.006
-13 | -0.418 | 0.12652 | -0.036 | -3.304
-12.5 | -0.393 | 0.12475 | -0.036 | -3.149
-12 | -0.368 | 0.11915 | -0.037 | -3.085
-11.5 | -0.342 | 0.12676 | -0.037 | -2.699
-11 | -0.316 | 0.11936 | -0.034 | -2.647
-10.5 | -0.29 | 0.11462 | -0.034 | -2.534
-10 | -0.265 | 0.11164 | -0.034 | -2.374
-9.5 | -0.24 | 0.11323 | -0.035 | -2.116
-9 | -0.214 | 0.08822 | -0.036 | -2.427
-8.5 | -0.189 | 0.08778 | -0.037 | -2.148
-8 | -0.163 | 0.08292 | -0.037 | -1.965
-7.5 | -0.188 | 0.06362 | -0.037 | -2.961
-7 | -0.182 | 0.05376 | -0.037 | -3.381
-6.5 | -0.15 | 0.04867 | -0.038 | -3.076
-6 | -0.109 | 0.04485 | -0.039 | -2.429
-5.5 | -0.063 | 0.04184 | -0.04 | -1.517
-5 | -0.015 | 0.0394 | -0.041 | -0.382
-4.5 | 0.035 | 0.03727 | -0.043 | 0.947
-4 | 0.087 | 0.03524 | -0.046 | 2.47
-3.5 | 0.14 | 0.03355 | -0.048 | 4.166
-3 | 0.193 | 0.03231 | -0.049 | 5.975
-2.5 | 0.247 | 0.02649 | -0.032 | 9.316
-2 | 0.301 | 0.02556 | -0.033 | 11.765
-1.5 | 0.354 | 0.02505 | -0.033 | 14.145
-1 | 0.499 | 0.00431 | -0.06 | 115.847
-0.5 | 0.564 | 0.00373 | -0.06 | 151.267
0 | 0.519 | 0.02423 | -0.061 | 21.413
0.5 | 0.572 | 0.02445 | -0.061 | 23.384
1 | 0.755 | 0.01207 | -0.098 | 62.571
1.5 | 0.817 | 0.01254 | -0.099 | 65.137
2 | 0.878 | 0.01217 | -0.099 | 72.127
2.5 | 0.937 | 0.01295 | -0.1 | 72.341
3 | 0.996 | 0.01363 | -0.101 | 73.082
3.5 | 1.054 | 0.01444 | -0.101 | 73.003
4 | 1.108 | 0.01533 | -0.102 | 72.296
4.5 | 0.958 | 0.03361 | -0.049 | 28.519
5 | 0.999 | 0.0358 | -0.049 | 27.899
5.5 | 1.035 | 0.03835 | -0.049 | 26.986
6 | 1.065 | 0.04118 | -0.049 | 25.874
6.5 | 1.087 | 0.04456 | -0.049 | 24.403
7 | 1.097 | 0.04895 | -0.049 | 22.42
7.5 | 1.086 | 0.05581 | -0.048 | 19.468
8 | 1.033 | 0.06589 | -0.048 | 15.672
8.5 | 0.697 | 0.10951 | -0.049 | 6.365
9 | 0.723 | 0.10775 | -0.049 | 6.709
9.5 | 0.749 | 0.11043 | -0.05 | 6.78
10 | 0.775 | 0.11325 | -0.05 | 6.839
10.5 | 0.8 | 0.11639 | -0.05 | 6.876
11 | 0.826 | 0.12338 | -0.05 | 6.694
11.5 | 0.852 | 0.12642 | -0.051 | 6.736
12 | 0.877 | 0.12993 | -0.052 | 6.752
12.5 | 0.904 | 0.13793 | -0.055 | 6.554
13 | 0.931 | 0.14784 | -0.058 | 6.298
13.5 | 0.957 | 0.14937 | -0.059 | 6.404
14 | 0.982 | 0.15432 | -0.06 | 6.364
14.5 | 1.007 | 0.1579 | -0.06 | 6.38
15 | 1.033 | 0.16258 | -0.06 | 6.352
15.5 | 1.058 | 0.15822 | -0.062 | 6.69
16 | 1.084 | 0.16069 | -0.062 | 6.744
16.5 | 1.108 | 0.17491 | -0.062 | 6.336
17 | 1.134 | 0.17233 | -0.064 | 6.582
17.5 | 1.159 | 0.18541 | -0.065 | 6.254
18 | 1.186 | 0.18823 | -0.067 | 6.301
18.5 | 1.225 | 0.22646 | -0.078 | 5.408
19 | 1.247 | 0.20504 | -0.076 | 6.08
19.5 | 1.271 | 0.20944 | -0.077 | 6.07
20 | 1.296 | 0.22397 | -0.077 | 5.786

## 32. Re 500k Mach 0.50 (2)
BIGFOIL.COM POLAR EXPORT
eiffel428
Eiffel 428 (Bleriot) |  |  |  | Cl Max: | 1.1744 | at alpha= | 20 | deg
XFOIL ncrit=9 |  |  |  | L/D Max: | 66.8198 | at alpha= | 3.5 | deg
Re: | 500000 |  |  | Cd Min: | 0.30204 | at alpha= | 20 | deg
Mach: | 0.5 |  |  | Cl=0 at alpha= | -4.9466 | deg
|  |  |  | @ Cl=0.1, Cd= | 0.021381
|  |  |  | @ Cl=0.4, Cd= | 0.013673
|  |  |  | @ Cl=0.6, Cd= | 0.01288
alpha (deg) | Cl | Cd | Cm | Cl/Cd
-20 | -0.6313 | 0.24688 | 0.0229 | -2.5571
-19.5 | -0.6102 | 0.23959 | 0.0188 | -2.5469
-19 | -0.5891 | 0.23218 | 0.0146 | -2.5373
-18.5 | -0.5678 | 0.22435 | 0.0103 | -2.5309
-18 | -0.5474 | 0.21708 | 0.0056 | -2.5217
-17.5 | -0.5278 | 0.20905 | 0.002 | -2.5248
-17 | -0.5076 | 0.20182 | -0.0011 | -2.5151
-16.5 | -0.4878 | 0.19468 | -0.0045 | -2.5057
-16 | -0.4685 | 0.18737 | -0.008 | -2.5004
-15.5 | -0.4503 | 0.18008 | -0.0121 | -2.5006
-15 | -0.4354 | 0.17314 | -0.0165 | -2.5147
-14.5 | -0.4163 | 0.16492 | -0.0182 | -2.5243
-14 | -0.3982 | 0.15837 | -0.0202 | -2.5144
-13.5 | -0.3818 | 0.15137 | -0.023 | -2.5223
-13 | -0.3695 | 0.14467 | -0.0272 | -2.5541
-12.5 | -0.3605 | 0.1382 | -0.031 | -2.6085
-12 | -0.3415 | 0.12984 | -0.0311 | -2.6302
-11.5 | -0.3259 | 0.12372 | -0.0324 | -2.6342
-11 | -0.3129 | 0.11733 | -0.0344 | -2.6668
-10.5 | -0.3066 | 0.11131 | -0.0385 | -2.7545
-10 | -0.3024 | 0.10514 | -0.0417 | -2.8762
-9.5 | -0.2855 | 0.09683 | -0.0459 | -2.9485
-9 | -0.1733 | 0.08318 | -0.0725 | -2.0834
-8.5 | -0.1447 | 0.07577 | -0.0868 | -1.9097
-8 | -0.1396 | 0.06992 | -0.0892 | -1.9966
-7.5 | -0.1339 | 0.06381 | -0.087 | -2.0984
-7 | -0.1207 | 0.05926 | -0.0875 | -2.0368
-6.5 | -0.0996 | 0.05255 | -0.0961 | -1.8953
-6 | -0.0677 | 0.04466 | -0.1042 | -1.5159
-5.5 | -0.0452 | 0.03733 | -0.105 | -1.2108
-5 | -0.0056 | 0.03256 | -0.1053 | -0.17199
-4.5 | 0.0468 | 0.02896 | -0.1051 | 1.616
-4 | 0.0855 | 0.02253 | -0.1039 | 3.7949
-3.5 | 0.1347 | 0.01863 | -0.101 | 7.2303
-3 | 0.1845 | 0.01673 | -0.0978 | 11.0281
-2.5 | 0.2345 | 0.01576 | -0.0945 | 14.8794
-1.5 | 0.3515 | 0.0141 | -0.0906 | 24.9291
-1 | 0.4106 | 0.01358 | -0.0888 | 30.2356
-0.5 | 0.4678 | 0.01305 | -0.0868 | 35.8467
0 | 0.5248 | 0.01296 | -0.0849 | 40.4938
0.5 | 0.5809 | 0.01307 | -0.0827 | 44.4453
1 | 0.6302 | 0.01258 | -0.0799 | 50.0954
2 | 0.7786 | 0.01301 | -0.0844 | 59.8463
2.5 | 0.8368 | 0.01326 | -0.0823 | 63.1071
3 | 0.8959 | 0.01348 | -0.0803 | 66.4614
3.5 | 0.9455 | 0.01415 | -0.0766 | 66.8198
4 | 0.9826 | 0.0153 | -0.0708 | 64.2222
4.5 | 1.0147 | 0.01645 | -0.0641 | 61.6839
5 | 1.0356 | 0.01833 | -0.0566 | 56.4975
5.5 | 1.0456 | 0.02127 | -0.0496 | 49.1584
6 | 1.0665 | 0.02418 | -0.0448 | 44.1067
6.5 | 1.0797 | 0.02796 | -0.0399 | 38.6159
7 | 1.1015 | 0.03138 | -0.0352 | 35.102
7.5 | 1.1317 | 0.03453 | -0.0305 | 32.7744
8 | 1.157 | 0.03845 | -0.026 | 30.091
8.5 | 1.1721 | 0.04362 | -0.022 | 26.8707
9 | 1.17 | 0.05021 | -0.0195 | 23.3021
9.5 | 1.1549 | 0.05838 | -0.0188 | 19.7825
10 | 1.13 | 0.06832 | -0.0204 | 16.5398
10.5 | 1.1024 | 0.07967 | -0.0243 | 13.8371
11 | 1.0717 | 0.09274 | -0.0304 | 11.556
11.5 | 1.041 | 0.10741 | -0.0386 | 9.6918
12 | 1.0123 | 0.12375 | -0.0485 | 8.1802
12.5 | 0.9891 | 0.14147 | -0.0589 | 6.9916
13 | 0.981 | 0.15662 | -0.0669 | 6.2636
13.5 | 0.9795 | 0.17049 | -0.0741 | 5.7452
14 | 0.985 | 0.18222 | -0.08 | 5.4056
14.5 | 0.9915 | 0.19611 | -0.087 | 5.0558
15 | 1.004 | 0.20662 | -0.0926 | 4.8592
15.5 | 1.0205 | 0.21505 | -0.0967 | 4.7454
16.5 | 1.0526 | 0.23413 | -0.1053 | 4.4958
17 | 1.065 | 0.24628 | -0.114 | 4.3243
17.5 | 1.0825 | 0.25569 | -0.1193 | 4.2336
18 | 1.1012 | 0.26407 | -0.1237 | 4.1701
18.5 | 1.1222 | 0.27196 | -0.1266 | 4.1263
19 | 1.1399 | 0.28215 | -0.1319 | 4.04
19.5 | 1.1553 | 0.29303 | -0.1404 | 3.9426
20 | 1.1744 | 0.30204 | -0.1457 | 3.8882

## 33. Re 750k Mach 0.00 (1)
BIGFOIL.COM POLAR EXPORT
eiffel428
Eiffel 428 (Bleriot) |  |  |  | Cl Max: | 1.184 | at alpha= | 10.5 | deg
JavaFoil+Calcfoil stall+Eppler ext transition |  |  |  | L/D Max: | 103.535 | at alpha= | 5 | deg
Re: | 750000 |  |  | Cd Min: | 0.00792 | at alpha= | -3 | deg
Mach: | 0 |  |  | Cl=0 at alpha= | -4.8444 | deg
|  |  |  | @ Cl=0.1, Cd= | 0.0085293
|  |  |  | @ Cl=0.4, Cd= | 0.0089821
|  |  |  | @ Cl=0.6, Cd= | 0.0085275
alpha (deg) | Cl | Cd | Cm | Cl/Cd
-19.5 | -0.452 | 0.20606 | -0.024 | -2.195
-19 | -0.468 | 0.19219 | -0.024 | -2.435
-18.5 | -0.483 | 0.18209 | -0.025 | -2.654
-18 | -0.498 | 0.16988 | -0.025 | -2.931
-17.5 | -0.512 | 0.15837 | -0.026 | -3.232
-17 | -0.525 | 0.15215 | -0.026 | -3.447
-16.5 | -0.536 | 0.1425 | -0.026 | -3.76
-16 | -0.545 | 0.13127 | -0.027 | -4.154
-15.5 | -0.553 | 0.12602 | -0.027 | -4.385
-15 | -0.557 | 0.11578 | -0.027 | -4.812
-14.5 | -0.559 | 0.10848 | -0.026 | -5.151
-14 | -0.558 | 0.10218 | -0.027 | -5.46
-13.5 | -0.554 | 0.09657 | -0.028 | -5.733
-13 | -0.546 | 0.09086 | -0.028 | -6.008
-12.5 | -0.534 | 0.08513 | -0.029 | -6.276
-12 | -0.519 | 0.08071 | -0.029 | -6.432
-11.5 | -0.5 | 0.07553 | -0.03 | -6.618
-11 | -0.472 | 0.07161 | -0.03 | -6.593
-10.5 | -0.442 | 0.06697 | -0.031 | -6.6
-10 | -0.41 | 0.06325 | -0.031 | -6.483
-9.5 | -0.376 | 0.05866 | -0.032 | -6.415
-9 | -0.341 | 0.05532 | -0.032 | -6.163
-8.5 | -0.304 | 0.05208 | -0.033 | -5.84
-8 | -0.266 | 0.04922 | -0.033 | -5.4
-7.5 | -0.226 | 0.04625 | -0.034 | -4.893
-7 | -0.186 | 0.04501 | -0.035 | -4.122
-6.5 | -0.144 | 0.04238 | -0.037 | -3.398
-6 | -0.101 | 0.03997 | -0.039 | -2.536
-5.5 | -0.058 | 0.03782 | -0.04 | -1.529
-5 | -0.014 | 0.03594 | -0.041 | -0.376
-4.5 | 0.031 | 0.03422 | -0.042 | 0.917
-4 | 0.094 | 0.0086 | -0.078 | 10.935
-3.5 | 0.15 | 0.00794 | -0.078 | 18.896
-3 | 0.206 | 0.00792 | -0.079 | 26.078
-2.5 | 0.263 | 0.00954 | -0.08 | 27.564
-2 | 0.32 | 0.0085 | -0.081 | 37.614
-1.5 | 0.376 | 0.00958 | -0.082 | 39.29
-1 | 0.433 | 0.00816 | -0.083 | 53.079
-0.5 | 0.49 | 0.00835 | -0.083 | 58.597
0 | 0.55 | 0.00834 | -0.084 | 65.879
0.5 | 0.606 | 0.00855 | -0.085 | 70.895
1 | 0.543 | 0.02395 | -0.054 | 22.683
1.5 | 0.719 | 0.01056 | -0.087 | 68.064
2 | 0.775 | 0.00973 | -0.087 | 79.622
2.5 | 0.831 | 0.00868 | -0.088 | 95.66
3 | 0.886 | 0.00899 | -0.089 | 98.588
3.5 | 0.942 | 0.00935 | -0.09 | 100.746
4 | 0.995 | 0.00972 | -0.091 | 102.355
4.5 | 1.048 | 0.01018 | -0.091 | 102.964
5 | 1.1 | 0.01062 | -0.092 | 103.535
5.5 | 1.136 | 0.0135 | -0.092 | 84.155
6 | 1.183 | 0.01394 | -0.092 | 84.849
6.5 | 1.005 | 0.03989 | -0.045 | 25.19
7 | 1.042 | 0.04242 | -0.045 | 24.57
7.5 | 1.078 | 0.04516 | -0.045 | 23.866
8 | 1.112 | 0.04825 | -0.045 | 23.048
8.5 | 1.136 | 0.05147 | -0.045 | 22.071
9 | 1.155 | 0.05484 | -0.045 | 21.065
9.5 | 1.169 | 0.05848 | -0.045 | 19.996
10 | 1.179 | 0.06211 | -0.045 | 18.981
10.5 | 1.184 | 0.06655 | -0.047 | 17.787
11 | 1.183 | 0.07116 | -0.048 | 16.622
11.5 | 1.176 | 0.07576 | -0.048 | 15.527
12 | 1.165 | 0.08136 | -0.049 | 14.314
12.5 | 1.148 | 0.08721 | -0.049 | 13.162
13 | 1.127 | 0.09237 | -0.049 | 12.197
13.5 | 1.102 | 0.09924 | -0.049 | 11.1
14 | 1.073 | 0.10664 | -0.049 | 10.063
14.5 | 1.042 | 0.11356 | -0.049 | 9.175
15 | 1.009 | 0.12221 | -0.049 | 8.252
15.5 | 0.973 | 0.13115 | -0.049 | 7.421

## 34. Re 750k Mach 0.00 (2)
BIGFOIL.COM POLAR EXPORT
eiffel428
Eiffel 428 (Bleriot) |  |  |  | Cl Max: | 1.3648 | at alpha= | 12.5 | deg
XFOIL ncrit=9 |  |  |  | L/D Max: | 76.3544 | at alpha= | 4 | deg
Re: | 750000 |  |  | Cd Min: | 0.22534 | at alpha= | -20 | deg
Mach: | 0 |  |  | Cl=0 at alpha= | -4.6516 | deg
|  |  |  | @ Cl=0.1, Cd= | 0.014384
|  |  |  | @ Cl=0.4, Cd= | 0.011483
|  |  |  | @ Cl=0.6, Cd= | 0.010511
alpha (deg) | Cl | Cd | Cm | Cl/Cd
-20 | -0.5851 | 0.22534 | 0.0179 | -2.5965
-19.5 | -0.5698 | 0.21896 | 0.0153 | -2.6023
-19 | -0.5538 | 0.21314 | 0.0121 | -2.5983
-18.5 | -0.5378 | 0.20727 | 0.009 | -2.5947
-18 | -0.5223 | 0.20088 | 0.0058 | -2.6001
-17.5 | -0.5082 | 0.19338 | 0.0018 | -2.628
-17 | -0.4957 | 0.18601 | -0.0012 | -2.6649
-16.5 | -0.4805 | 0.18028 | -0.0033 | -2.6653
-16 | -0.4659 | 0.17437 | -0.0059 | -2.6719
-15.5 | -0.4524 | 0.16801 | -0.0085 | -2.6927
-15 | -0.4424 | 0.16017 | -0.0124 | -2.7621
-14.5 | -0.4341 | 0.15288 | -0.0157 | -2.8395
-14 | -0.4202 | 0.1463 | -0.0165 | -2.8722
-13.5 | -0.4074 | 0.14045 | -0.0185 | -2.9007
-13 | -0.3954 | 0.13427 | -0.0207 | -2.9448
-12.5 | -0.3941 | 0.12612 | -0.0257 | -3.1248
-12 | -0.3894 | 0.11773 | -0.028 | -3.3076
-11.5 | -0.3742 | 0.11243 | -0.0282 | -3.3283
-11 | -0.3624 | 0.10719 | -0.0295 | -3.3809
-10.5 | -0.3535 | 0.10139 | -0.0313 | -3.4865
-10 | -0.3583 | 0.09325 | -0.0365 | -3.8424
-9 | -0.3369 | 0.07489 | -0.0504 | -4.4986
-8.5 | -0.227 | 0.06165 | -0.0857 | -3.6821
-7 | -0.178 | 0.03906 | -0.0945 | -4.5571
-6.5 | -0.1396 | 0.03193 | -0.0949 | -4.3721
-5.5 | -0.0732 | 0.01881 | -0.091 | -3.8915
-5 | -0.0285 | 0.01756 | -0.0899 | -1.623
-4.5 | 0.0124 | 0.01518 | -0.087 | 0.81686
-4 | 0.0542 | 0.01496 | -0.0846 | 3.623
-3.5 | 0.1043 | 0.01433 | -0.0835 | 7.2784
-3 | 0.1562 | 0.01345 | -0.0826 | 11.6134
-2.5 | 0.2083 | 0.01284 | -0.0817 | 16.2227
-2 | 0.2596 | 0.01223 | -0.0807 | 21.2265
-1.5 | 0.3103 | 0.01169 | -0.0797 | 26.5441
-0.5 | 0.4142 | 0.01145 | -0.0779 | 36.1747
0 | 0.4655 | 0.01135 | -0.077 | 41.0132
1.5 | 0.661 | 0.01013 | -0.0847 | 65.2517
2 | 0.7122 | 0.01028 | -0.0838 | 69.2802
2.5 | 0.7629 | 0.01047 | -0.0827 | 72.8653
3 | 0.8119 | 0.01079 | -0.0814 | 75.2456
3.5 | 0.8588 | 0.01129 | -0.0797 | 76.0673
4 | 0.9048 | 0.01185 | -0.0778 | 76.3544
4.5 | 0.9446 | 0.01286 | -0.0749 | 73.4526
5 | 0.9897 | 0.01342 | -0.0729 | 73.7481
5.5 | 1.0314 | 0.01421 | -0.0704 | 72.5827
6 | 1.0655 | 0.01546 | -0.0667 | 68.9198
6.5 | 1.107 | 0.01612 | -0.0643 | 68.6725
7 | 1.1387 | 0.01735 | -0.0604 | 65.6311
7.5 | 1.1708 | 0.01834 | -0.0565 | 63.8386
8 | 1.2029 | 0.01912 | -0.0527 | 62.9132
8.5 | 1.2134 | 0.02132 | -0.0461 | 56.9137
9 | 1.2427 | 0.02254 | -0.0428 | 55.1331
9.5 | 1.2672 | 0.02423 | -0.0394 | 52.2988
10 | 1.2937 | 0.02587 | -0.0367 | 50.0077
10.5 | 1.2983 | 0.02976 | -0.0322 | 43.6257
11 | 1.3186 | 0.03237 | -0.0296 | 40.7352
11.5 | 1.3356 | 0.03542 | -0.0271 | 37.7075
12 | 1.353 | 0.03832 | -0.0255 | 35.3079
12.5 | 1.3648 | 0.04197 | -0.0239 | 32.5185
13 | 1.3601 | 0.0478 | -0.0209 | 28.454
13.5 | 1.3624 | 0.05287 | -0.0194 | 25.7689
14 | 1.3567 | 0.05912 | -0.0184 | 22.9482
14.5 | 1.342 | 0.0669 | -0.0183 | 20.0598
15 | 1.3107 | 0.07772 | -0.0198 | 16.8644
15.5 | 1.2594 | 0.09297 | -0.0243 | 13.5463
16 | 1.1841 | 0.11524 | -0.0345 | 10.2751
16.5 | 1.1087 | 0.14243 | -0.051 | 7.7842
17 | 0.9864 | 0.20206 | -0.0818 | 4.8817
17.5 | 0.9893 | 0.21131 | -0.0863 | 4.6817

## 35. Re 750k Mach 0.10 (1)
BIGFOIL.COM POLAR EXPORT
eiffel428
Eiffel 428 (Bleriot) |  |  |  | Cl Max: | 1.187 | at alpha= | 6 | deg
JavaFoil+Calcfoil stall+Eppler ext transition |  |  |  | L/D Max: | 103.223 | at alpha= | 4.5 | deg
Re: | 750000 |  |  | Cd Min: | 0.00796 | at alpha= | -3.5 | deg
Mach: | 0.1 |  |  | Cl=0 at alpha= | -4.8478 | deg
|  |  |  | @ Cl=0.1, Cd= | 0.0084432
|  |  |  | @ Cl=0.4, Cd= | 0.0091072
|  |  |  | @ Cl=0.6, Cd= | 0.019874
alpha (deg) | Cl | Cd | Cm | Cl/Cd
-19 | -0.428 | 0.20295 | -0.024 | -2.107
-18.5 | -0.446 | 0.19 | -0.025 | -2.345
-18 | -0.463 | 0.17578 | -0.025 | -2.634
-17.5 | -0.48 | 0.16623 | -0.026 | -2.886
-17 | -0.495 | 0.15423 | -0.026 | -3.212
-16.5 | -0.51 | 0.14571 | -0.026 | -3.497
-16 | -0.522 | 0.13356 | -0.027 | -3.909
-15.5 | -0.532 | 0.12524 | -0.027 | -4.252
-15 | -0.54 | 0.11698 | -0.027 | -4.618
-14.5 | -0.545 | 0.11041 | -0.026 | -4.932
-14 | -0.546 | 0.10387 | -0.027 | -5.259
-13.5 | -0.545 | 0.09766 | -0.028 | -5.576
-13 | -0.539 | 0.09136 | -0.028 | -5.898
-12.5 | -0.529 | 0.08613 | -0.029 | -6.145
-12 | -0.516 | 0.0805 | -0.029 | -6.405
-11.5 | -0.498 | 0.07624 | -0.03 | -6.53
-11 | -0.471 | 0.0721 | -0.03 | -6.529
-10.5 | -0.441 | 0.06738 | -0.031 | -6.548
-10 | -0.41 | 0.06352 | -0.031 | -6.452
-9.5 | -0.376 | 0.05886 | -0.032 | -6.395
-9 | -0.341 | 0.0555 | -0.032 | -6.15
-8.5 | -0.305 | 0.05228 | -0.033 | -5.828
-8 | -0.266 | 0.04933 | -0.034 | -5.401
-7.5 | -0.227 | 0.04633 | -0.035 | -4.898
-7 | -0.186 | 0.04519 | -0.035 | -4.119
-6.5 | -0.145 | 0.04255 | -0.037 | -3.396
-6 | -0.102 | 0.03993 | -0.039 | -2.548
-5.5 | -0.058 | 0.03785 | -0.04 | -1.534
-5 | -0.014 | 0.03599 | -0.041 | -0.377
-4.5 | 0.032 | 0.03429 | -0.043 | 0.92
-4 | 0.094 | 0.0085 | -0.078 | 11.113
-3.5 | 0.151 | 0.00796 | -0.079 | 18.94
-3 | 0.207 | 0.00802 | -0.08 | 25.855
-2.5 | 0.264 | 0.00957 | -0.08 | 27.597
-2 | 0.321 | 0.00861 | -0.081 | 37.315
-1.5 | 0.378 | 0.00969 | -0.082 | 39.036
-1 | 0.435 | 0.00818 | -0.083 | 53.246
-0.5 | 0.492 | 0.00827 | -0.084 | 59.462
0 | 0.553 | 0.00844 | -0.085 | 65.459
0.5 | 0.609 | 0.00847 | -0.086 | 71.897
1 | 0.546 | 0.02401 | -0.054 | 22.741
1.5 | 0.722 | 0.01053 | -0.087 | 68.621
2 | 0.779 | 0.00977 | -0.088 | 79.721
2.5 | 0.835 | 0.00869 | -0.089 | 96.032
3 | 0.891 | 0.00899 | -0.089 | 99.113
3.5 | 0.946 | 0.00935 | -0.09 | 101.221
4 | 1 | 0.0098 | -0.091 | 102.049
4.5 | 1.053 | 0.0102 | -0.092 | 103.223
5 | 1.093 | 0.01296 | -0.092 | 84.383
5.5 | 1.14 | 0.0136 | -0.092 | 83.835
6 | 1.187 | 0.01407 | -0.092 | 84.359
6.5 | 1.009 | 0.03996 | -0.045 | 25.249
7 | 1.046 | 0.04251 | -0.045 | 24.61
7.5 | 1.082 | 0.04529 | -0.045 | 23.882
8 | 1.116 | 0.04842 | -0.045 | 23.04
8.5 | 1.139 | 0.0515 | -0.045 | 22.109
9 | 1.157 | 0.05512 | -0.045 | 20.984
9.5 | 1.17 | 0.05868 | -0.045 | 19.938
10 | 1.177 | 0.06272 | -0.045 | 18.767
10.5 | 1.18 | 0.06709 | -0.047 | 17.586
11 | 1.176 | 0.0719 | -0.048 | 16.358

## 36. Re 750k Mach 0.10 (2)
BIGFOIL.COM POLAR EXPORT
eiffel428
Eiffel 428 (Bleriot) |  |  |  | Cl Max: | 1.357 | at alpha= | 12.5 | deg
XFOIL ncrit=9 |  |  |  | L/D Max: | 76.3056 | at alpha= | 4 | deg
Re: | 750000 |  |  | Cd Min: | 0.22593 | at alpha= | -20 | deg
Mach: | 0.1 |  |  | Cl=0 at alpha= | -4.6467 | deg
|  |  |  | @ Cl=0.1, Cd= | 0.01449
|  |  |  | @ Cl=0.4, Cd= | 0.011499
|  |  |  | @ Cl=0.6, Cd= | 0.009898
alpha (deg) | Cl | Cd | Cm | Cl/Cd
-20 | -0.5863 | 0.22593 | 0.018 | -2.5951
-19.5 | -0.5708 | 0.21954 | 0.0154 | -2.6
-19 | -0.5547 | 0.21369 | 0.0122 | -2.5958
-18.5 | -0.5385 | 0.20776 | 0.009 | -2.5919
-18 | -0.5228 | 0.20133 | 0.0058 | -2.5967
-17.5 | -0.5085 | 0.19383 | 0.0018 | -2.6234
-17 | -0.4957 | 0.18648 | -0.0012 | -2.6582
-16.5 | -0.4804 | 0.18073 | -0.0034 | -2.6581
-16 | -0.4657 | 0.17478 | -0.0059 | -2.6645
-15.5 | -0.452 | 0.16838 | -0.0086 | -2.6844
-15 | -0.4418 | 0.16056 | -0.0125 | -2.7516
-14.5 | -0.4332 | 0.15328 | -0.0158 | -2.8262
-14 | -0.4191 | 0.14671 | -0.0166 | -2.8567
-13.5 | -0.4062 | 0.14082 | -0.0186 | -2.8845
-13 | -0.3942 | 0.13456 | -0.0209 | -2.9295
-12.5 | -0.3926 | 0.12652 | -0.0258 | -3.1031
-12 | -0.3874 | 0.1182 | -0.028 | -3.2775
-11.5 | -0.3721 | 0.11287 | -0.0283 | -3.2967
-11 | -0.3603 | 0.10759 | -0.0296 | -3.3488
-10.5 | -0.3513 | 0.10174 | -0.0314 | -3.4529
-10 | -0.3558 | 0.09368 | -0.0366 | -3.798
-9.5 | -0.3565 | 0.08681 | -0.0382 | -4.1067
-9 | -0.3261 | 0.07554 | -0.051 | -4.3169
-8.5 | -0.2242 | 0.0625 | -0.0851 | -3.5872
-8 | -0.2159 | 0.05279 | -0.0916 | -4.0898
-7.5 | -0.2187 | 0.03674 | -0.097 | -5.9526
-7 | -0.1772 | 0.03997 | -0.0945 | -4.4333
-6.5 | -0.1386 | 0.03267 | -0.0954 | -4.2424
-5.5 | -0.0728 | 0.01932 | -0.0917 | -3.7681
-5 | -0.0289 | 0.01768 | -0.0904 | -1.6346
-4.5 | 0.012 | 0.01543 | -0.0875 | 0.77771
-4 | 0.0542 | 0.01508 | -0.0851 | 3.5942
-3.5 | 0.1047 | 0.01443 | -0.084 | 7.2557
-3 | 0.1568 | 0.01351 | -0.083 | 11.6062
-2.5 | 0.2092 | 0.01288 | -0.0821 | 16.2422
-2 | 0.2611 | 0.01233 | -0.0812 | 21.176
-1.5 | 0.3117 | 0.01171 | -0.08 | 26.6183
-0.5 | 0.4161 | 0.01146 | -0.0783 | 36.3089
0 | 0.4677 | 0.01137 | -0.0773 | 41.1346
1 | 0.616 | 0.00972 | -0.0866 | 63.3745
1.5 | 0.6641 | 0.01015 | -0.085 | 65.4286
2 | 0.7155 | 0.01031 | -0.084 | 69.3986
2.5 | 0.7666 | 0.01048 | -0.083 | 73.1489
3 | 0.8156 | 0.01084 | -0.0816 | 75.2399
3.5 | 0.8627 | 0.01134 | -0.0798 | 76.0758
4 | 0.9088 | 0.01191 | -0.0778 | 76.3056
4.5 | 0.9488 | 0.01292 | -0.0748 | 73.4365
5 | 0.9938 | 0.01351 | -0.0728 | 73.5603
5.5 | 1.035 | 0.01433 | -0.0701 | 72.2261
6 | 1.0693 | 0.01556 | -0.0663 | 68.7211
6.5 | 1.1102 | 0.01628 | -0.0637 | 68.1941
7 | 1.135 | 0.0179 | -0.0586 | 63.4078
7.5 | 1.1703 | 0.01858 | -0.0551 | 62.9871
8 | 1.2024 | 0.01941 | -0.0512 | 61.9474
8.5 | 1.213 | 0.02172 | -0.0448 | 55.8471
9 | 1.2409 | 0.02313 | -0.0413 | 53.6489
9.5 | 1.2652 | 0.02495 | -0.038 | 50.7094
10 | 1.2894 | 0.02688 | -0.0352 | 47.9688
10.5 | 1.2965 | 0.03073 | -0.031 | 42.19
11 | 1.3155 | 0.03363 | -0.0282 | 39.1169
11.5 | 1.3322 | 0.03683 | -0.0257 | 36.1716
12 | 1.3481 | 0.03991 | -0.0243 | 33.7785
12.5 | 1.357 | 0.04398 | -0.0225 | 30.8549
13 | 1.3504 | 0.05023 | -0.0197 | 26.8843
13.5 | 1.3454 | 0.05644 | -0.0182 | 23.8377
14 | 1.328 | 0.06454 | -0.0175 | 20.5764
14.5 | 1.2977 | 0.07503 | -0.0186 | 17.2957
15 | 1.2402 | 0.09113 | -0.0229 | 13.6091
15.5 | 1.1833 | 0.10924 | -0.0312 | 10.8321
16 | 1.1276 | 0.13016 | -0.0435 | 8.6632
16.5 | 1.0657 | 0.15778 | -0.0611 | 6.7543
17 | 0.987 | 0.20403 | -0.0831 | 4.8375
17.5 | 0.991 | 0.21297 | -0.0874 | 4.6532

## 37. Re 750k Mach 0.25 (1)
BIGFOIL.COM POLAR EXPORT
eiffel428
Eiffel 428 (Bleriot) |  |  |  | Cl Max: | 1.163 | at alpha= | 5.5 | deg
JavaFoil+Calcfoil stall+Eppler ext transition |  |  |  | L/D Max: | 103.352 | at alpha= | 4 | deg
Re: | 750000 |  |  | Cd Min: | 0.00785 | at alpha= | -3.5 | deg
Mach: | 0.25 |  |  | Cl=0 at alpha= | -4.8478 | deg
|  |  |  | @ Cl=0.1, Cd= | 0.007869
|  |  |  | @ Cl=0.4, Cd= | 0.009519
|  |  |  | @ Cl=0.6, Cd= | 0.021153
alpha (deg) | Cl | Cd | Cm | Cl/Cd
-17 | -0.212 | 0.24348 | -0.025 | -0.869
-16.5 | -0.264 | 0.21415 | -0.026 | -1.232
-16 | -0.31 | 0.18442 | -0.027 | -1.679
-15.5 | -0.351 | 0.16446 | -0.028 | -2.133
-15 | -0.387 | 0.14435 | -0.028 | -2.683
-14.5 | -0.419 | 0.13142 | -0.029 | -3.186
-14 | -0.445 | 0.11758 | -0.029 | -3.781
-13.5 | -0.464 | 0.10693 | -0.028 | -4.34
-13 | -0.478 | 0.10004 | -0.028 | -4.774
-12.5 | -0.484 | 0.09199 | -0.029 | -5.267
-12 | -0.485 | 0.08573 | -0.029 | -5.653
-11.5 | -0.478 | 0.07976 | -0.03 | -5.993
-11 | -0.457 | 0.07448 | -0.031 | -6.137
-10.5 | -0.432 | 0.06991 | -0.031 | -6.186
-10 | -0.405 | 0.06527 | -0.032 | -6.204
-9.5 | -0.375 | 0.06059 | -0.033 | -6.183
-9 | -0.342 | 0.05683 | -0.033 | -6.013
-8.5 | -0.307 | 0.05292 | -0.034 | -5.791
-8 | -0.269 | 0.04995 | -0.034 | -5.389
-7.5 | -0.23 | 0.047 | -0.035 | -4.894
-7 | -0.189 | 0.04567 | -0.036 | -4.144
-6.5 | -0.147 | 0.043 | -0.038 | -3.423
-6 | -0.104 | 0.04048 | -0.039 | -2.564
-5.5 | -0.059 | 0.03817 | -0.041 | -1.555
-5 | -0.014 | 0.03623 | -0.042 | -0.384
-4.5 | 0.032 | 0.03447 | -0.043 | 0.937
-4 | 0.097 | 0.00787 | -0.08 | 12.315
-3.5 | 0.155 | 0.00785 | -0.081 | 19.72
-3 | 0.213 | 0.00792 | -0.082 | 26.882
-2.5 | 0.271 | 0.00967 | -0.083 | 28.039
-2 | 0.33 | 0.00801 | -0.084 | 41.215
-1.5 | 0.389 | 0.00972 | -0.084 | 39.985
-1 | 0.447 | 0.00866 | -0.085 | 51.65
-0.5 | 0.505 | 0.00826 | -0.086 | 61.17
0 | 0.568 | 0.00835 | -0.087 | 67.968
0.5 | 0.513 | 0.02374 | -0.055 | 21.616
1 | 0.561 | 0.02403 | -0.056 | 23.323
1.5 | 0.742 | 0.01068 | -0.09 | 69.469
2 | 0.8 | 0.00996 | -0.09 | 80.268
2.5 | 0.857 | 0.0106 | -0.091 | 80.9
3 | 0.915 | 0.01094 | -0.092 | 83.568
3.5 | 0.971 | 0.00952 | -0.093 | 101.987
4 | 1.026 | 0.00993 | -0.093 | 103.352
4.5 | 1.069 | 0.01259 | -0.093 | 84.874
5 | 1.116 | 0.01353 | -0.094 | 82.459
5.5 | 1.163 | 0.01419 | -0.094 | 81.934
6 | 0.993 | 0.0379 | -0.046 | 26.19
6.5 | 1.031 | 0.04041 | -0.046 | 25.505
7 | 1.066 | 0.04283 | -0.046 | 24.899
7.5 | 1.101 | 0.04611 | -0.046 | 23.873
8 | 1.133 | 0.04925 | -0.046 | 23.003
8.5 | 1.15 | 0.05269 | -0.046 | 21.823
9 | 1.16 | 0.05641 | -0.046 | 20.56
9.5 | 1.161 | 0.06032 | -0.045 | 19.249
10 | 1.155 | 0.06512 | -0.047 | 17.735
10.5 | 1.137 | 0.08269 | -0.045 | 13.748

## 38. Re 750k Mach 0.25 (2)
BIGFOIL.COM POLAR EXPORT
eiffel428
Eiffel 428 (Bleriot) |  |  |  | Cl Max: | 1.3028 | at alpha= | 11.5 | deg
XFOIL ncrit=9 |  |  |  | L/D Max: | 76.0413 | at alpha= | 3.5 | deg
Re: | 750000 |  |  | Cd Min: | 0.22931 | at alpha= | -20 | deg
Mach: | 0.25 |  |  | Cl=0 at alpha= | -4.5829 | deg
|  |  |  | @ Cl=0.1, Cd= | 0.015123
|  |  |  | @ Cl=0.4, Cd= | 0.01161
|  |  |  | @ Cl=0.6, Cd= | 0.010996
alpha (deg) | Cl | Cd | Cm | Cl/Cd
-20 | -0.5934 | 0.22931 | 0.0187 | -2.5878
-19.5 | -0.577 | 0.22281 | 0.0161 | -2.5897
-19 | -0.56 | 0.21676 | 0.0127 | -2.5835
-18.5 | -0.5429 | 0.21052 | 0.0093 | -2.5789
-18 | -0.5262 | 0.2038 | 0.006 | -2.5819
-17.5 | -0.5109 | 0.19635 | 0.0018 | -2.602
-17 | -0.4965 | 0.18908 | -0.0011 | -2.6259
-16.5 | -0.4804 | 0.18322 | -0.0035 | -2.622
-16 | -0.4649 | 0.177 | -0.0062 | -2.6266
-15.5 | -0.4503 | 0.17039 | -0.009 | -2.6428
-15 | -0.439 | 0.16266 | -0.013 | -2.6989
-14.5 | -0.4291 | 0.15542 | -0.0164 | -2.7609
-14 | -0.4138 | 0.14887 | -0.0171 | -2.7796
-13.5 | -0.4003 | 0.14281 | -0.0192 | -2.803
-13 | -0.3888 | 0.13598 | -0.0223 | -2.8592
-12.5 | -0.385 | 0.12856 | -0.0265 | -2.9947
-12 | -0.3763 | 0.1206 | -0.0282 | -3.1202
-11.5 | -0.3616 | 0.11511 | -0.0287 | -3.1413
-11 | -0.3495 | 0.10962 | -0.0301 | -3.1883
-10.5 | -0.3421 | 0.10313 | -0.033 | -3.3172
-10 | -0.3433 | 0.09583 | -0.0371 | -3.5824
-9.5 | -0.3336 | 0.08815 | -0.041 | -3.7845
-9 | -0.2419 | 0.07561 | -0.0655 | -3.1993
-8.5 | -0.2101 | 0.06628 | -0.0824 | -3.1699
-7.5 | -0.2025 | 0.04621 | -0.0952 | -4.3822
-7 | -0.1717 | 0.04461 | -0.094 | -3.8489
-6.5 | -0.1321 | 0.03658 | -0.0977 | -3.6113
-6 | -0.1107 | 0.02641 | -0.0974 | -4.1916
-5.5 | -0.0719 | 0.02172 | -0.0953 | -3.3103
-5 | -0.0317 | 0.01814 | -0.093 | -1.7475
-4.5 | 0.0063 | 0.01782 | -0.0898 | 0.35354
-4 | 0.0534 | 0.01606 | -0.0877 | 3.325
-3.5 | 0.1066 | 0.01499 | -0.0866 | 7.1114
-3 | 0.1603 | 0.01389 | -0.0854 | 11.5407
-2.5 | 0.2142 | 0.01313 | -0.0844 | 16.3138
-2 | 0.2686 | 0.0128 | -0.0835 | 20.9844
-1 | 0.3731 | 0.01165 | -0.081 | 32.0258
-0.5 | 0.4266 | 0.01157 | -0.08 | 36.8712
0 | 0.4795 | 0.0115 | -0.0789 | 41.6957
0.5 | 0.5323 | 0.01159 | -0.0778 | 45.9275
1.5 | 0.6806 | 0.01029 | -0.0864 | 66.1419
2 | 0.7332 | 0.01048 | -0.0852 | 69.9618
2.5 | 0.7868 | 0.0106 | -0.0842 | 74.2264
3 | 0.8355 | 0.01109 | -0.0823 | 75.3381
3.5 | 0.8836 | 0.01162 | -0.0802 | 76.0413
4 | 0.93 | 0.01226 | -0.0778 | 75.8564
4.5 | 0.9705 | 0.01328 | -0.0744 | 73.0798
5 | 1.0145 | 0.01401 | -0.0716 | 72.4126
5.5 | 1.0513 | 0.01513 | -0.0677 | 69.4845
6 | 1.0863 | 0.01626 | -0.0635 | 66.8081
6.5 | 1.1219 | 0.01722 | -0.0594 | 65.151
7 | 1.1352 | 0.01905 | -0.0519 | 59.5906
7.5 | 1.1662 | 0.02023 | -0.0476 | 57.6471
8 | 1.1958 | 0.02161 | -0.0437 | 55.3355
8.5 | 1.2064 | 0.02465 | -0.0383 | 48.9412
9 | 1.2302 | 0.02701 | -0.0347 | 45.5461
9.5 | 1.2536 | 0.02949 | -0.0317 | 42.5093
10 | 1.2672 | 0.03325 | -0.0279 | 38.1113
10.5 | 1.2871 | 0.03718 | -0.0241 | 34.6181
11 | 1.3001 | 0.04232 | -0.0204 | 30.7207
11.5 | 1.3028 | 0.04659 | -0.0185 | 27.9631
12 | 1.2998 | 0.05181 | -0.0175 | 25.0878
12.5 | 1.2768 | 0.06037 | -0.0167 | 21.1496
13 | 1.2396 | 0.07151 | -0.0178 | 17.3346
13.5 | 1.2012 | 0.08403 | -0.0213 | 14.2949
14 | 1.162 | 0.09818 | -0.0273 | 11.8354
14.5 | 1.1237 | 0.11387 | -0.0357 | 9.8683
15 | 1.0857 | 0.13169 | -0.0466 | 8.2444
15.5 | 0.9839 | 0.17869 | -0.0722 | 5.5062
16 | 0.982 | 0.19135 | -0.0785 | 5.132
16.5 | 0.9826 | 0.20606 | -0.0856 | 4.7685

## 39. Re 750k Mach 0.50 (1)
BIGFOIL.COM POLAR EXPORT
eiffel428
Eiffel 428 (Bleriot) |  |  |  | Cl Max: | 1.296 | at alpha= | 20 | deg
JavaFoil+Calcfoil stall+Eppler ext transition |  |  |  | L/D Max: | 80.154 | at alpha= | 1 | deg
Re: | 750000 |  |  | Cd Min: | 0.00804 | at alpha= | -3 | deg
Mach: | 0.5 |  |  | Cl=0 at alpha= | -4.85 | deg
|  |  |  | @ Cl=0.1, Cd= | 0.033697
|  |  |  | @ Cl=0.4, Cd= | 0.0088242
|  |  |  | @ Cl=0.6, Cd= | 0.021775
alpha (deg) | Cl | Cd | Cm | Cl/Cd
-20 | -0.763 | 0.1879 | -0.03 | -4.061
-19.5 | -0.739 | 0.18092 | -0.031 | -4.084
-19 | -0.714 | 0.1853 | -0.031 | -3.854
-18.5 | -0.69 | 0.17792 | -0.031 | -3.876
-18 | -0.666 | 0.17113 | -0.031 | -3.889
-17.5 | -0.641 | 0.15624 | -0.032 | -4.105
-17 | -0.617 | 0.15307 | -0.032 | -4.03
-16.5 | -0.592 | 0.14708 | -0.033 | -4.027
-16 | -0.568 | 0.14399 | -0.033 | -3.942
-15.5 | -0.543 | 0.13881 | -0.034 | -3.91
-15 | -0.518 | 0.14665 | -0.034 | -3.53
-14.5 | -0.493 | 0.14092 | -0.034 | -3.497
-14 | -0.468 | 0.1387 | -0.035 | -3.374
-13.5 | -0.443 | 0.13432 | -0.035 | -3.298
-13 | -0.418 | 0.11728 | -0.036 | -3.565
-12.5 | -0.393 | 0.11323 | -0.036 | -3.47
-12 | -0.368 | 0.11065 | -0.037 | -3.323
-11.5 | -0.342 | 0.11773 | -0.037 | -2.908
-11 | -0.316 | 0.10942 | -0.034 | -2.888
-10.5 | -0.29 | 0.10439 | -0.034 | -2.782
-10 | -0.265 | 0.10146 | -0.034 | -2.612
-9.5 | -0.24 | 0.10208 | -0.035 | -2.347
-9 | -0.214 | 0.08182 | -0.036 | -2.618
-8.5 | -0.189 | 0.08196 | -0.037 | -2.302
-8 | -0.163 | 0.07786 | -0.038 | -2.093
-7.5 | -0.188 | 0.05982 | -0.037 | -3.15
-7 | -0.182 | 0.0516 | -0.038 | -3.523
-6.5 | -0.15 | 0.0469 | -0.039 | -3.193
-6 | -0.109 | 0.04354 | -0.04 | -2.504
-5.5 | -0.064 | 0.04072 | -0.041 | -1.56
-5 | -0.015 | 0.0383 | -0.043 | -0.393
-4.5 | 0.035 | 0.036 | -0.046 | 0.983
-4 | 0.087 | 0.03406 | -0.048 | 2.562
-3.5 | 0.14 | 0.03258 | -0.05 | 4.298
-3 | 0.237 | 0.00804 | -0.091 | 29.468
-2.5 | 0.302 | 0.01001 | -0.092 | 30.192
-2 | 0.368 | 0.0088 | -0.093 | 41.829
-1.5 | 0.434 | 0.00885 | -0.094 | 49.047
-1 | 0.499 | 0.00892 | -0.095 | 55.972
-0.5 | 0.564 | 0.00856 | -0.096 | 65.888
0 | 0.519 | 0.02366 | -0.061 | 21.953
0.5 | 0.572 | 0.02388 | -0.061 | 23.966
1 | 0.763 | 0.00952 | -0.099 | 80.154
1.5 | 0.827 | 0.01169 | -0.1 | 70.785
2 | 0.88 | 0.0113 | -0.1 | 77.909
2.5 | 0.94 | 0.01198 | -0.1 | 78.451
3 | 1 | 0.01252 | -0.101 | 79.848
3.5 | 1.057 | 0.01328 | -0.101 | 79.626
4 | 1.111 | 0.0141 | -0.102 | 78.811
4.5 | 1.161 | 0.01521 | -0.103 | 76.372
5 | 0.999 | 0.03487 | -0.05 | 28.657
5.5 | 1.035 | 0.03735 | -0.05 | 27.722
6 | 1.066 | 0.03989 | -0.05 | 26.715
6.5 | 1.088 | 0.04322 | -0.049 | 25.165
7 | 1.098 | 0.04728 | -0.049 | 23.216
7.5 | 1.087 | 0.05295 | -0.048 | 20.522
8 | 1.033 | 0.06158 | -0.048 | 16.771
8.5 | 0.697 | 0.09663 | -0.049 | 7.214
9 | 0.723 | 0.09814 | -0.05 | 7.367
9.5 | 0.749 | 0.10078 | -0.05 | 7.43
10 | 0.775 | 0.10357 | -0.05 | 7.479
10.5 | 0.8 | 0.10664 | -0.051 | 7.506
11 | 0.826 | 0.1105 | -0.051 | 7.475
11.5 | 0.852 | 0.11357 | -0.051 | 7.498
12 | 0.878 | 0.11775 | -0.052 | 7.452
12.5 | 0.905 | 0.12371 | -0.056 | 7.313
13 | 0.931 | 0.13286 | -0.059 | 7.009
13.5 | 0.957 | 0.13687 | -0.059 | 6.991
14 | 0.982 | 0.14332 | -0.06 | 6.855
14.5 | 1.008 | 0.14404 | -0.06 | 6.996
15 | 1.033 | 0.14941 | -0.061 | 6.914
15.5 | 1.059 | 0.14406 | -0.062 | 7.349
16 | 1.084 | 0.15178 | -0.063 | 7.143
16.5 | 1.109 | 0.16291 | -0.063 | 6.807
17 | 1.135 | 0.16054 | -0.065 | 7.07
17.5 | 1.161 | 0.17582 | -0.066 | 6.602
18 | 1.187 | 0.17176 | -0.068 | 6.914
18.5 | 1.225 | 0.21945 | -0.078 | 5.582
19 | 1.247 | 0.18884 | -0.076 | 6.602
19.5 | 1.271 | 0.19249 | -0.077 | 6.605
20 | 1.296 | 0.20315 | -0.077 | 6.379

## 40. Re 750k Mach 0.50 (2)
BIGFOIL.COM POLAR EXPORT
eiffel428
Eiffel 428 (Bleriot) |  |  |  | Cl Max: | 1.1913 | at alpha= | 9 | deg
XFOIL ncrit=9 |  |  |  | L/D Max: | 74.7145 | at alpha= | 2.5 | deg
Re: | 750000 |  |  | Cd Min: | 0.24679 | at alpha= | -20 | deg
Mach: | 0.5 |  |  | Cl=0 at alpha= | -4.6899 | deg
|  |  |  | @ Cl=0.1, Cd= | 0.019218
|  |  |  | @ Cl=0.4, Cd= | 0.01251
|  |  |  | @ Cl=0.6, Cd= | 0.012472
alpha (deg) | Cl | Cd | Cm | Cl/Cd
-20 | -0.6337 | 0.24679 | 0.0238 | -2.5678
-19.5 | -0.6126 | 0.23958 | 0.0196 | -2.557
-19 | -0.5915 | 0.23217 | 0.0154 | -2.5477
-18.5 | -0.5701 | 0.22413 | 0.0111 | -2.5436
-18 | -0.5495 | 0.21649 | 0.0067 | -2.5382
-17.5 | -0.5302 | 0.20877 | 0.0022 | -2.5396
-17 | -0.5102 | 0.20137 | -0.0004 | -2.5336
-16.5 | -0.4902 | 0.19439 | -0.0038 | -2.5217
-16 | -0.4709 | 0.187 | -0.0073 | -2.5182
-15.5 | -0.4525 | 0.1793 | -0.0113 | -2.5237
-15 | -0.4365 | 0.17174 | -0.0153 | -2.5416
-14.5 | -0.4191 | 0.16399 | -0.0176 | -2.5556
-14 | -0.4012 | 0.15756 | -0.0197 | -2.5463
-13.5 | -0.3847 | 0.15065 | -0.0224 | -2.5536
-13 | -0.3721 | 0.14331 | -0.0266 | -2.5965
-12.5 | -0.3613 | 0.13613 | -0.0299 | -2.6541
-12 | -0.3439 | 0.12887 | -0.0302 | -2.6686
-11.5 | -0.3292 | 0.12273 | -0.0319 | -2.6823
-11 | -0.3166 | 0.1162 | -0.0345 | -2.7246
-10.5 | -0.3076 | 0.10912 | -0.039 | -2.8189
-10 | -0.1795 | 0.09118 | -0.0768 | -1.9686
-9.5 | -0.166 | 0.08616 | -0.0777 | -1.9266
-9 | -0.1579 | 0.08059 | -0.0812 | -1.9593
-8.5 | -0.1519 | 0.07444 | -0.0844 | -2.0406
-8 | -0.1443 | 0.06817 | -0.0869 | -2.1168
-7.5 | -0.1429 | 0.06245 | -0.0861 | -2.2882
-7 | -0.1278 | 0.05833 | -0.0871 | -2.191
-6.5 | -0.1043 | 0.05043 | -0.098 | -2.0682
-6 | -0.0801 | 0.0431 | -0.1023 | -1.8585
-5.5 | -0.0651 | 0.03602 | -0.1033 | -1.8073
-5 | -0.0285 | 0.03336 | -0.1021 | -0.85432
-4 | 0.0634 | 0.02175 | -0.1006 | 2.9149
-3.5 | 0.1166 | 0.01807 | -0.0983 | 6.4527
-3 | 0.1747 | 0.0161 | -0.0962 | 10.8509
-2 | 0.2948 | 0.01364 | -0.0926 | 21.6129
-1.5 | 0.3552 | 0.01318 | -0.091 | 26.9499
-1 | 0.412 | 0.01233 | -0.0889 | 33.4144
-0.5 | 0.4703 | 0.01218 | -0.0871 | 38.6125
0 | 0.5281 | 0.01222 | -0.0853 | 43.216
0.5 | 0.5843 | 0.01233 | -0.0832 | 47.3885
1 | 0.6362 | 0.0128 | -0.0804 | 49.7031
1.5 | 0.7451 | 0.01112 | -0.0906 | 67.0054
2 | 0.8005 | 0.01154 | -0.0881 | 69.3674
2.5 | 0.8637 | 0.01156 | -0.0868 | 74.7145
3 | 0.9115 | 0.01235 | -0.0828 | 73.8057
3.5 | 0.9592 | 0.01311 | -0.0786 | 73.1655
4 | 1.0013 | 0.01409 | -0.0735 | 71.0646
4.5 | 1.0308 | 0.01532 | -0.0662 | 67.2846
5 | 1.0579 | 0.01678 | -0.0591 | 63.0453
5.5 | 1.0679 | 0.01949 | -0.0514 | 54.7922
6 | 1.0944 | 0.02194 | -0.0466 | 49.8815
6.5 | 1.1162 | 0.02508 | -0.0422 | 44.5056
7 | 1.129 | 0.02905 | -0.0374 | 38.864
7.5 | 1.154 | 0.03237 | -0.0325 | 35.6503
8 | 1.176 | 0.03616 | -0.0283 | 32.5221
8.5 | 1.1897 | 0.04113 | -0.0236 | 28.9254
9 | 1.1913 | 0.04748 | -0.0203 | 25.0906
9.5 | 1.1777 | 0.05535 | -0.0192 | 21.2773
10 | 1.1545 | 0.06487 | -0.0202 | 17.7971
10.5 | 1.1271 | 0.07587 | -0.0235 | 14.8557
11 | 1.0971 | 0.08842 | -0.0288 | 12.4078
11.5 | 1.0667 | 0.10235 | -0.036 | 10.4221
12 | 1.0382 | 0.11751 | -0.0448 | 8.835
12.5 | 1.013 | 0.13422 | -0.0547 | 7.5473
13 | 0.998 | 0.15012 | -0.0634 | 6.648
13.5 | 0.9927 | 0.16422 | -0.0708 | 6.0449
14 | 0.9933 | 0.17754 | -0.0777 | 5.5948

## 41. Re 1M Mach 0.00 (1)
BIGFOIL.COM POLAR EXPORT
eiffel428
Eiffel 428 (Bleriot) |  |  |  | Cl Max: | 1.272 | at alpha= | 7 | deg
JavaFoil+Calcfoil stall+Eppler ext transition |  |  |  | L/D Max: | 109.364 | at alpha= | 5 | deg
Re: | 1000000 |  |  | Cd Min: | 0.00758 | at alpha= | -4 | deg
Mach: | 0 |  |  | Cl=0 at alpha= | -4.8454 | deg
|  |  |  | @ Cl=0.1, Cd= | 0.0076421
|  |  |  | @ Cl=0.4, Cd= | 0.0085675
|  |  |  | @ Cl=0.6, Cd= | 0.0082686
alpha (deg) | Cl | Cd | Cm | Cl/Cd
-19.5 | -0.452 | 0.19821 | -0.024 | -2.282
-19 | -0.468 | 0.1854 | -0.024 | -2.525
-18.5 | -0.483 | 0.17459 | -0.025 | -2.769
-18 | -0.498 | 0.16356 | -0.025 | -3.045
-17.5 | -0.512 | 0.15487 | -0.026 | -3.306
-17 | -0.525 | 0.14552 | -0.026 | -3.605
-16.5 | -0.536 | 0.13723 | -0.027 | -3.905
-16 | -0.545 | 0.12637 | -0.027 | -4.316
-15.5 | -0.553 | 0.11961 | -0.027 | -4.621
-15 | -0.557 | 0.11278 | -0.027 | -4.941
-14.5 | -0.559 | 0.10556 | -0.027 | -5.295
-14 | -0.558 | 0.09929 | -0.027 | -5.62
-13.5 | -0.554 | 0.09369 | -0.028 | -5.911
-13 | -0.546 | 0.08812 | -0.029 | -6.197
-12.5 | -0.535 | 0.08315 | -0.029 | -6.428
-12 | -0.519 | 0.07829 | -0.03 | -6.632
-11.5 | -0.5 | 0.07402 | -0.03 | -6.756
-11 | -0.472 | 0.07005 | -0.031 | -6.743
-10.5 | -0.442 | 0.06565 | -0.031 | -6.735
-10 | -0.41 | 0.06172 | -0.032 | -6.646
-9.5 | -0.376 | 0.05786 | -0.032 | -6.506
-9 | -0.341 | 0.05476 | -0.033 | -6.229
-8.5 | -0.304 | 0.0515 | -0.034 | -5.909
-8 | -0.266 | 0.04835 | -0.034 | -5.501
-7.5 | -0.227 | 0.04521 | -0.036 | -5.015
-7 | -0.186 | 0.04401 | -0.037 | -4.225
-6.5 | -0.144 | 0.04129 | -0.039 | -3.494
-6 | -0.102 | 0.03903 | -0.04 | -2.601
-5.5 | -0.058 | 0.037 | -0.041 | -1.565
-5 | -0.017 | 0.00766 | -0.076 | -2.164
-4.5 | 0.038 | 0.00823 | -0.077 | 4.671
-4 | 0.094 | 0.00758 | -0.078 | 12.412
-3.5 | 0.15 | 0.00816 | -0.078 | 18.383
-3 | 0.206 | 0.00758 | -0.079 | 27.248
-2.5 | 0.263 | 0.00853 | -0.08 | 30.822
-2 | 0.32 | 0.00767 | -0.081 | 41.668
-1.5 | 0.377 | 0.00874 | -0.082 | 43.1
-1 | 0.433 | 0.00832 | -0.083 | 52.037
-0.5 | 0.489 | 0.00831 | -0.083 | 58.924
0 | 0.55 | 0.00909 | -0.084 | 60.467
0.5 | 0.606 | 0.00817 | -0.085 | 74.202
1 | 0.663 | 0.00829 | -0.086 | 79.943
1.5 | 0.719 | 0.01004 | -0.087 | 71.56
2 | 0.775 | 0.0092 | -0.087 | 84.193
2.5 | 0.831 | 0.00819 | -0.088 | 101.43
3 | 0.886 | 0.00847 | -0.089 | 104.703
3.5 | 0.942 | 0.00887 | -0.09 | 106.184
4 | 0.995 | 0.00924 | -0.091 | 107.732
4.5 | 1.048 | 0.00961 | -0.091 | 109.07
5 | 1.1 | 0.01006 | -0.092 | 109.364
5.5 | 1.151 | 0.01271 | -0.093 | 90.511
6 | 1.186 | 0.0134 | -0.092 | 88.463
6.5 | 1.23 | 0.01381 | -0.093 | 89.078
7 | 1.272 | 0.01453 | -0.093 | 87.538
7.5 | 1.079 | 0.04447 | -0.046 | 24.254
8 | 1.113 | 0.04743 | -0.046 | 23.463
8.5 | 1.137 | 0.05046 | -0.046 | 22.525
9 | 1.156 | 0.05378 | -0.045 | 21.49
9.5 | 1.17 | 0.05741 | -0.045 | 20.378
10 | 1.179 | 0.06086 | -0.046 | 19.38
10.5 | 1.184 | 0.06483 | -0.048 | 18.269
11 | 1.185 | 0.06895 | -0.051 | 17.191
11.5 | 1.179 | 0.07384 | -0.051 | 15.96
12 | 1.167 | 0.07913 | -0.052 | 14.753

## 42. Re 1M Mach 0.00 (2)
BIGFOIL.COM POLAR EXPORT
eiffel428
Eiffel 428 (Bleriot) |  |  |  | Cl Max: | 1.4316 | at alpha= | 14 | deg
XFOIL ncrit=9 |  |  |  | L/D Max: | 81.4487 | at alpha= | 3.5 | deg
Re: | 1000000 |  |  | Cd Min: | 0.23958 | at alpha= | 19 | deg
Mach: | 0 |  |  | Cl=0 at alpha= | -4.5263 | deg
|  |  |  | @ Cl=0.1, Cd= | 0.012607
|  |  |  | @ Cl=0.4, Cd= | 0.010829
|  |  |  | @ Cl=0.6, Cd= | 0.010126
alpha (deg) | Cl | Cd | Cm | Cl/Cd
-9.5 | -0.3127 | 0.08076 | -0.0507 | -3.872
-9 | -0.2441 | 0.06622 | -0.079 | -3.6862
-8.5 | -0.2516 | 0.05899 | -0.0829 | -4.2651
-8 | -0.2978 | 0.02575 | -0.0974 | -11.565
-7.5 | -0.2506 | 0.02662 | -0.0962 | -9.414
-7 | -0.2068 | 0.02507 | -0.0952 | -8.2489
-6.5 | -0.1777 | 0.01707 | -0.0923 | -10.4101
-6 | -0.1296 | 0.01649 | -0.0912 | -7.8593
-5.5 | -0.0872 | 0.01615 | -0.089 | -5.3994
-5 | -0.0486 | 0.01617 | -0.0862 | -3.0056
-4 | 0.054 | 0.01419 | -0.0843 | 3.8055
-3.5 | 0.1037 | 0.01248 | -0.0832 | 8.3093
-3 | 0.1556 | 0.01193 | -0.0824 | 13.0427
-2.5 | 0.2077 | 0.01155 | -0.0815 | 17.9827
-2 | 0.26 | 0.01131 | -0.0808 | 22.9885
-1.5 | 0.3125 | 0.01119 | -0.08 | 27.9267
-1 | 0.3635 | 0.01085 | -0.079 | 33.5023
-0.5 | 0.4153 | 0.01082 | -0.0781 | 38.3826
0 | 0.4671 | 0.01094 | -0.0773 | 42.6965
0.5 | 0.5178 | 0.01104 | -0.0762 | 46.9022
1 | 0.5626 | 0.01012 | -0.0745 | 55.5929
3 | 0.8185 | 0.01016 | -0.0827 | 80.561
3.5 | 0.8658 | 0.01063 | -0.081 | 81.4487
4 | 0.9104 | 0.0113 | -0.0789 | 80.5664
4.5 | 0.9571 | 0.01179 | -0.0772 | 81.179
5 | 1.0019 | 0.01238 | -0.0752 | 80.9289
6 | 1.0871 | 0.01379 | -0.0705 | 78.8325
6.5 | 1.1245 | 0.01479 | -0.0674 | 76.0311
7 | 1.168 | 0.01531 | -0.0654 | 76.29
7.5 | 1.2099 | 0.01588 | -0.0632 | 76.1902
8 | 1.2395 | 0.01711 | -0.0589 | 72.443
8.5 | 1.2694 | 0.01796 | -0.0546 | 70.6793
9 | 1.2984 | 0.01893 | -0.0506 | 68.5895
9.5 | 1.3112 | 0.02101 | -0.0447 | 62.4084
10 | 1.3366 | 0.02255 | -0.0413 | 59.2727
10.5 | 1.3568 | 0.02464 | -0.0379 | 55.0649
11 | 1.3786 | 0.02679 | -0.0352 | 51.4595
11.5 | 1.3773 | 0.03118 | -0.0313 | 44.1725
12 | 1.3976 | 0.03385 | -0.0296 | 41.288
12.5 | 1.408 | 0.03758 | -0.0274 | 37.4667
13 | 1.4193 | 0.04133 | -0.0259 | 34.3407
13.5 | 1.4256 | 0.04568 | -0.0245 | 31.2084
14 | 1.4316 | 0.05024 | -0.0237 | 28.4952
14.5 | 1.4316 | 0.05571 | -0.0232 | 25.6974
15 | 1.4108 | 0.06391 | -0.0228 | 22.0748
15.5 | 1.3846 | 0.07346 | -0.0233 | 18.8484
16 | 1.3786 | 0.08105 | -0.0253 | 17.0093
16.5 | 1.3545 | 0.09169 | -0.0283 | 14.7726
17 | 1.3252 | 0.104 | -0.0329 | 12.7423
17.5 | 1.2881 | 0.11867 | -0.0395 | 10.8545
18 | 1.2464 | 0.13588 | -0.0487 | 9.1728
18.5 | 1.1685 | 0.16493 | -0.0662 | 7.0848
19 | 1.0181 | 0.23958 | -0.1021 | 4.2495

## 43. Re 1M Mach 0.10 (1)
BIGFOIL.COM POLAR EXPORT
eiffel428
Eiffel 428 (Bleriot) |  |  |  | Cl Max: | 1.276 | at alpha= | 7 | deg
JavaFoil+Calcfoil stall+Eppler ext transition |  |  |  | L/D Max: | 108.729 | at alpha= | 4.5 | deg
Re: | 1000000 |  |  | Cd Min: | 0.00755 | at alpha= | -5 | deg
Mach: | 0.1 |  |  | Cl=0 at alpha= | -4.8482 | deg
|  |  |  | @ Cl=0.1, Cd= | 0.0076511
|  |  |  | @ Cl=0.4, Cd= | 0.0085062
|  |  |  | @ Cl=0.6, Cd= | 0.0082555
alpha (deg) | Cl | Cd | Cm | Cl/Cd
-19 | -0.428 | 0.19651 | -0.024 | -2.177
-18.5 | -0.446 | 0.18318 | -0.025 | -2.433
-18 | -0.463 | 0.17009 | -0.025 | -2.723
-17.5 | -0.48 | 0.15926 | -0.026 | -3.013
-17 | -0.495 | 0.15127 | -0.026 | -3.275
-16.5 | -0.51 | 0.14241 | -0.027 | -3.58
-16 | -0.522 | 0.13205 | -0.027 | -3.956
-15.5 | -0.533 | 0.12269 | -0.028 | -4.342
-15 | -0.54 | 0.11412 | -0.028 | -4.735
-14.5 | -0.545 | 0.10705 | -0.027 | -5.088
-14 | -0.546 | 0.10054 | -0.027 | -5.435
-13.5 | -0.545 | 0.09509 | -0.028 | -5.728
-13 | -0.539 | 0.0889 | -0.028 | -6.063
-12.5 | -0.529 | 0.08381 | -0.029 | -6.317
-12 | -0.516 | 0.07913 | -0.03 | -6.518
-11.5 | -0.498 | 0.07442 | -0.03 | -6.692
-11 | -0.471 | 0.06993 | -0.031 | -6.734
-10.5 | -0.441 | 0.06592 | -0.031 | -6.697
-10 | -0.41 | 0.06204 | -0.032 | -6.608
-9.5 | -0.377 | 0.05761 | -0.032 | -6.536
-9 | -0.341 | 0.05502 | -0.033 | -6.206
-8.5 | -0.305 | 0.05172 | -0.034 | -5.894
-8 | -0.267 | 0.04853 | -0.034 | -5.493
-7.5 | -0.227 | 0.04525 | -0.036 | -5.023
-7 | -0.187 | 0.04412 | -0.037 | -4.228
-6.5 | -0.145 | 0.04148 | -0.039 | -3.49
-6 | -0.102 | 0.03908 | -0.04 | -2.608
-5.5 | -0.058 | 0.03707 | -0.041 | -1.568
-5 | -0.017 | 0.00755 | -0.076 | -2.206
-4.5 | 0.039 | 0.00823 | -0.077 | 4.693
-4 | 0.094 | 0.00759 | -0.078 | 12.45
-3.5 | 0.151 | 0.00817 | -0.079 | 18.459
-3 | 0.207 | 0.00759 | -0.08 | 27.338
-2.5 | 0.264 | 0.00857 | -0.081 | 30.852
-2 | 0.321 | 0.00767 | -0.081 | 41.875
-1.5 | 0.379 | 0.00866 | -0.082 | 43.711
-1 | 0.435 | 0.00825 | -0.083 | 52.789
-0.5 | 0.492 | 0.0084 | -0.084 | 58.523
0 | 0.553 | 0.00912 | -0.085 | 60.589
0.5 | 0.609 | 0.00809 | -0.086 | 75.263
1 | 0.666 | 0.0083 | -0.086 | 80.217
1.5 | 0.722 | 0.01006 | -0.087 | 71.77
2 | 0.779 | 0.00926 | -0.088 | 84.066
2.5 | 0.835 | 0.00826 | -0.089 | 101.05
3 | 0.891 | 0.00854 | -0.089 | 104.31
3.5 | 0.946 | 0.00887 | -0.09 | 106.692
4 | 1 | 0.00925 | -0.091 | 108.17
4.5 | 1.053 | 0.00969 | -0.092 | 108.729
5 | 1.105 | 0.01024 | -0.093 | 107.944
5.5 | 1.156 | 0.01277 | -0.093 | 90.485
6 | 1.189 | 0.01352 | -0.093 | 87.992
6.5 | 1.235 | 0.01393 | -0.093 | 88.619
7 | 1.276 | 0.01462 | -0.094 | 87.251
7.5 | 1.082 | 0.0445 | -0.046 | 24.318
8 | 1.116 | 0.04747 | -0.046 | 23.513
8.5 | 1.139 | 0.05071 | -0.046 | 22.466
9 | 1.157 | 0.05411 | -0.046 | 21.387
9.5 | 1.17 | 0.05749 | -0.046 | 20.359
10 | 1.178 | 0.06117 | -0.046 | 19.249
10.5 | 1.18 | 0.06541 | -0.048 | 18.046
11 | 1.178 | 0.06991 | -0.051 | 16.852
11.5 | 1.168 | 0.0749 | -0.051 | 15.597
12 | 1.153 | 0.07999 | -0.052 | 14.414

## 44. Re 1M Mach 0.10 (2)
BIGFOIL.COM POLAR EXPORT
eiffel428
Eiffel 428 (Bleriot) |  |  |  | Cl Max: | 0.5201 | at alpha= | 0.5 | deg
XFOIL ncrit=9 |  |  |  | L/D Max: | 46.9404 | at alpha= | 0.5 | deg
Re: | 1000000 |  |  | Cd Min: | 0.08031 | at alpha= | -9.5 | deg
Mach: | 0.1 |  |  | Cl=0 at alpha= | -4.5243 | deg
|  |  |  | @ Cl=0.1, Cd= | 0.012695
|  |  |  | @ Cl=0.4, Cd= | 0.010853
|  |  |  | @ Cl=0.6, Cd= | 0.01108
alpha (deg) | Cl | Cd | Cm | Cl/Cd
-9.5 | -0.2865 | 0.08031 | -0.0563 | -3.5674
-9 | -0.236 | 0.06724 | -0.0787 | -3.5098
-8.5 | -0.2472 | 0.06035 | -0.0817 | -4.0961
-8 | -0.2942 | 0.02739 | -0.0981 | -10.7411
-7.5 | -0.2498 | 0.0274 | -0.0969 | -9.1168
-7 | -0.2023 | 0.0274 | -0.0961 | -7.3832
-6.5 | -0.1701 | 0.0201 | -0.0937 | -8.4627
-6 | -0.1303 | 0.0168 | -0.0919 | -7.756
-5.5 | -0.088 | 0.01656 | -0.0896 | -5.314
-5 | -0.049 | 0.01651 | -0.0868 | -2.9679
-4 | 0.054 | 0.01421 | -0.0848 | 3.8001
-3.5 | 0.1041 | 0.01256 | -0.0837 | 8.2882
-3 | 0.1563 | 0.01198 | -0.0828 | 13.0467
-2.5 | 0.2087 | 0.01158 | -0.082 | 18.0225
-2 | 0.2612 | 0.01133 | -0.0811 | 23.0538
-1.5 | 0.3139 | 0.01121 | -0.0804 | 28.0018
-1 | 0.3653 | 0.01088 | -0.0793 | 33.5754
-0.5 | 0.4173 | 0.01084 | -0.0784 | 38.4963
0 | 0.4692 | 0.01096 | -0.0775 | 42.8102
0.5 | 0.5201 | 0.01108 | -0.0765 | 46.9404

## 45. Re 1M Mach 0.25 (1)
BIGFOIL.COM POLAR EXPORT
eiffel428
Eiffel 428 (Bleriot) |  |  |  | Cl Max: | 1.255 | at alpha= | 6.5 | deg
JavaFoil+Calcfoil stall+Eppler ext transition |  |  |  | L/D Max: | 109.686 | at alpha= | 4.5 | deg
Re: | 1000000 |  |  | Cd Min: | 0.00749 | at alpha= | -3.5 | deg
Mach: | 0.25 |  |  | Cl=0 at alpha= | -4.8704 | deg
|  |  |  | @ Cl=0.1, Cd= | 0.0075564
|  |  |  | @ Cl=0.4, Cd= | 0.0090866
|  |  |  | @ Cl=0.6, Cd= | 0.0080141
alpha (deg) | Cl | Cd | Cm | Cl/Cd
-17.5 | -0.145 | 0.2531 | -0.026 | -0.571
-17 | -0.212 | 0.23461 | -0.026 | -0.902
-16.5 | -0.264 | 0.199 | -0.027 | -1.326
-16 | -0.31 | 0.17663 | -0.027 | -1.754
-15.5 | -0.351 | 0.15436 | -0.028 | -2.273
-15 | -0.387 | 0.1406 | -0.028 | -2.755
-14.5 | -0.419 | 0.12611 | -0.029 | -3.321
-14 | -0.445 | 0.11296 | -0.029 | -3.937
-13.5 | -0.464 | 0.10379 | -0.028 | -4.472
-13 | -0.478 | 0.09639 | -0.028 | -4.955
-12.5 | -0.485 | 0.08922 | -0.029 | -5.431
-12 | -0.485 | 0.08354 | -0.03 | -5.802
-11.5 | -0.478 | 0.0775 | -0.03 | -6.17
-11 | -0.457 | 0.07269 | -0.031 | -6.29
-10.5 | -0.433 | 0.06809 | -0.032 | -6.354
-10 | -0.405 | 0.06384 | -0.032 | -6.344
-9.5 | -0.375 | 0.05941 | -0.033 | -6.308
-9 | -0.342 | 0.05553 | -0.034 | -6.157
-8.5 | -0.307 | 0.05169 | -0.034 | -5.932
-8 | -0.269 | 0.04931 | -0.035 | -5.462
-7.5 | -0.23 | 0.04625 | -0.035 | -4.975
-7 | -0.19 | 0.04452 | -0.038 | -4.259
-6.5 | -0.147 | 0.04184 | -0.039 | -3.524
-6 | -0.104 | 0.03953 | -0.041 | -2.631
-5.5 | -0.059 | 0.03735 | -0.042 | -1.591
-5 | -0.014 | 0.03553 | -0.043 | -0.392
-4.5 | 0.04 | 0.00826 | -0.079 | 4.793
-4 | 0.097 | 0.00756 | -0.08 | 12.824
-3.5 | 0.155 | 0.00749 | -0.081 | 20.646
-3 | 0.213 | 0.00756 | -0.082 | 28.161
-2.5 | 0.271 | 0.00916 | -0.083 | 29.615
-2 | 0.33 | 0.00765 | -0.084 | 43.171
-1.5 | 0.389 | 0.00928 | -0.084 | 41.891
-1 | 0.447 | 0.00826 | -0.085 | 54.117
-0.5 | 0.505 | 0.00788 | -0.086 | 64.115
0 | 0.568 | 0.00797 | -0.087 | 71.256
0.5 | 0.626 | 0.00805 | -0.088 | 77.742
1 | 0.684 | 0.00821 | -0.089 | 83.279
1.5 | 0.742 | 0.0102 | -0.09 | 72.758
2 | 0.8 | 0.00948 | -0.09 | 84.352
2.5 | 0.857 | 0.00832 | -0.091 | 103.063
3 | 0.915 | 0.01038 | -0.092 | 88.083
3.5 | 0.971 | 0.00898 | -0.093 | 108.141
4 | 1.026 | 0.00937 | -0.094 | 109.487
4.5 | 1.08 | 0.00985 | -0.094 | 109.686
5 | 1.119 | 0.01279 | -0.094 | 87.544
5.5 | 1.166 | 0.01345 | -0.094 | 86.703
6 | 1.21 | 0.01418 | -0.095 | 85.33
6.5 | 1.255 | 0.01473 | -0.095 | 85.209
7 | 1.067 | 0.04219 | -0.047 | 25.29
7.5 | 1.101 | 0.04521 | -0.047 | 24.363
8 | 1.133 | 0.04834 | -0.047 | 23.445
8.5 | 1.15 | 0.05154 | -0.047 | 22.319
9 | 1.16 | 0.05527 | -0.046 | 20.992
9.5 | 1.161 | 0.05893 | -0.046 | 19.711
10 | 1.155 | 0.06302 | -0.048 | 18.332
10.5 | 1.137 | 0.07923 | -0.045 | 14.35
11 | 1.113 | 0.07496 | -0.05 | 14.847
11.5 | 1.076 | 0.08042 | -0.05 | 13.384

## 46. Re 1M Mach 0.25 (2)
BIGFOIL.COM POLAR EXPORT
eiffel428
Eiffel 428 (Bleriot) |  |  |  | Cl Max: | 1.339 | at alpha= | 11.5 | deg
XFOIL ncrit=9 |  |  |  | L/D Max: | 81.2397 | at alpha= | 3.5 | deg
Re: | 1000000 |  |  | Cd Min: | 0.2302 | at alpha= | -20 | deg
Mach: | 0.25 |  |  | Cl=0 at alpha= | -4.5217 | deg
|  |  |  | @ Cl=0.1, Cd= | 0.013287
|  |  |  | @ Cl=0.4, Cd= | 0.011018
|  |  |  | @ Cl=0.6, Cd= | 0.01067
alpha (deg) | Cl | Cd | Cm | Cl/Cd
-20 | -0.5957 | 0.2302 | 0.0205 | -2.5877
-19.5 | -0.5785 | 0.22382 | 0.0169 | -2.5847
-19 | -0.5615 | 0.21722 | 0.0134 | -2.5849
-18.5 | -0.5456 | 0.209 | 0.0089 | -2.6105
-18 | -0.53 | 0.20193 | 0.0058 | -2.6247
-17.5 | -0.5137 | 0.19605 | 0.0031 | -2.6202
-17 | -0.4973 | 0.19006 | 0.0002 | -2.6165
-16.5 | -0.4816 | 0.18357 | -0.0028 | -2.6235
-16 | -0.4681 | 0.17562 | -0.0067 | -2.6654
-15.5 | -0.4555 | 0.1684 | -0.0099 | -2.7049
-15 | -0.4423 | 0.16148 | -0.0117 | -2.739
-14.5 | -0.428 | 0.15538 | -0.0141 | -2.7545
-14 | -0.4139 | 0.14934 | -0.0164 | -2.7715
-13.5 | -0.4053 | 0.1412 | -0.0202 | -2.8704
-13 | -0.3967 | 0.13385 | -0.0231 | -2.9638
-12.5 | -0.3833 | 0.12783 | -0.0238 | -2.9985
-12 | -0.371 | 0.12197 | -0.0257 | -3.0417
-11.5 | -0.363 | 0.11479 | -0.0289 | -3.1623
-11 | -0.3586 | 0.10747 | -0.032 | -3.3367
-10.5 | -0.3534 | 0.10036 | -0.0342 | -3.5213
-10 | -0.3369 | 0.09244 | -0.0383 | -3.6445
-9.5 | -0.2139 | 0.07607 | -0.0787 | -2.8119
-9 | -0.2126 | 0.07117 | -0.0775 | -2.9872
-8.5 | -0.2235 | 0.06508 | -0.0784 | -3.4342
-8 | -0.2255 | 0.05576 | -0.0861 | -4.0441
-7 | -0.1884 | 0.03634 | -0.0976 | -5.1844
-6 | -0.1315 | 0.01908 | -0.0957 | -6.892
-5 | -0.0496 | 0.01808 | -0.0903 | -2.7434
-4 | 0.0541 | 0.01459 | -0.0875 | 3.708
-3.5 | 0.1066 | 0.0131 | -0.0863 | 8.1374
-3 | 0.16 | 0.01229 | -0.0853 | 13.0187
-2.5 | 0.2139 | 0.01181 | -0.0843 | 18.1118
-2 | 0.2678 | 0.01148 | -0.0833 | 23.3275
-1.5 | 0.3218 | 0.01132 | -0.0824 | 28.4276
-1 | 0.375 | 0.01107 | -0.0813 | 33.8753
-0.5 | 0.4278 | 0.01096 | -0.0802 | 39.0328
0 | 0.4808 | 0.01109 | -0.0791 | 43.3544
0.5 | 0.533 | 0.01122 | -0.0779 | 47.5045
1 | 0.5844 | 0.01078 | -0.0768 | 54.2115
2 | 0.7425 | 0.00967 | -0.087 | 76.7839
2.5 | 0.7935 | 0.00999 | -0.0855 | 79.4294
3 | 0.8432 | 0.01042 | -0.0837 | 80.9213
3.5 | 0.8912 | 0.01097 | -0.0816 | 81.2397
4 | 0.9372 | 0.01164 | -0.0791 | 80.5155
4.5 | 0.984 | 0.01223 | -0.0768 | 80.4579
5 | 1.0264 | 0.01308 | -0.0737 | 78.4709
5.5 | 1.0685 | 0.0139 | -0.0706 | 76.8705
6 | 1.1131 | 0.01452 | -0.068 | 76.6598
6.5 | 1.1473 | 0.01569 | -0.0636 | 73.123
7 | 1.1879 | 0.01638 | -0.0603 | 72.5214
7.5 | 1.2076 | 0.01782 | -0.0536 | 67.7666
8 | 1.2364 | 0.01904 | -0.0488 | 64.937
8.5 | 1.2642 | 0.02049 | -0.0445 | 61.6984
9 | 1.2778 | 0.02311 | -0.0394 | 55.2921
9.5 | 1.2938 | 0.02597 | -0.0353 | 49.819
10 | 1.3122 | 0.02892 | -0.0321 | 45.3734
10.5 | 1.3282 | 0.03225 | -0.0292 | 41.1845
11 | 1.329 | 0.03716 | -0.0256 | 35.7643
11.5 | 1.339 | 0.04144 | -0.0229 | 32.3118
12 | 1.3389 | 0.04696 | -0.0201 | 28.5115
12.5 | 1.3254 | 0.05429 | -0.0178 | 24.4133
13 | 1.3115 | 0.06181 | -0.0176 | 21.2182
13.5 | 1.2817 | 0.0721 | -0.0188 | 17.7767
14 | 1.2573 | 0.08256 | -0.0221 | 15.2289
14.5 | 1.2325 | 0.09404 | -0.027 | 13.1061
15 | 1.1851 | 0.11062 | -0.0347 | 10.7133
15.5 | 1.115 | 0.13482 | -0.0483 | 8.2703
16 | 0.9974 | 0.1848 | -0.0758 | 5.3972
16.5 | 0.9918 | 0.20001 | -0.0834 | 4.9588

## 47. Re 1M Mach 0.50 (1)
BIGFOIL.COM POLAR EXPORT
eiffel428
Eiffel 428 (Bleriot) |  |  |  | Cl Max: | 1.296 | at alpha= | 20 | deg
JavaFoil+Calcfoil stall+Eppler ext transition |  |  |  | L/D Max: | 88.08 | at alpha= | 1.5 | deg
Re: | 1000000 |  |  | Cd Min: | 0.00768 | at alpha= | -3 | deg
Mach: | 0.5 |  |  | Cl=0 at alpha= | -4.85 | deg
|  |  |  | @ Cl=0.1, Cd= | 0.033037
|  |  |  | @ Cl=0.4, Cd= | 0.0078245
|  |  |  | @ Cl=0.6, Cd= | 0.0082371
alpha (deg) | Cl | Cd | Cm | Cl/Cd
-20 | -0.764 | 0.18026 | -0.031 | -4.236
-19.5 | -0.739 | 0.17226 | -0.031 | -4.291
-19 | -0.714 | 0.17618 | -0.031 | -4.055
-18.5 | -0.69 | 0.17023 | -0.031 | -4.053
-18 | -0.666 | 0.16412 | -0.032 | -4.057
-17.5 | -0.641 | 0.15004 | -0.032 | -4.275
-17 | -0.617 | 0.14589 | -0.033 | -4.229
-16.5 | -0.592 | 0.14147 | -0.033 | -4.187
-16 | -0.568 | 0.13642 | -0.033 | -4.161
-15.5 | -0.543 | 0.13245 | -0.034 | -4.099
-15 | -0.518 | 0.13906 | -0.034 | -3.724
-14.5 | -0.493 | 0.13492 | -0.034 | -3.653
-14 | -0.468 | 0.12947 | -0.035 | -3.615
-13.5 | -0.443 | 0.12621 | -0.035 | -3.51
-13 | -0.418 | 0.11209 | -0.036 | -3.73
-12.5 | -0.393 | 0.10816 | -0.036 | -3.633
-12 | -0.368 | 0.10363 | -0.037 | -3.548
-11.5 | -0.342 | 0.11258 | -0.038 | -3.042
-11 | -0.316 | 0.10296 | -0.035 | -3.07
-10.5 | -0.291 | 0.09955 | -0.034 | -2.919
-10 | -0.265 | 0.09669 | -0.035 | -2.742
-9.5 | -0.24 | 0.09429 | -0.035 | -2.542
-9 | -0.214 | 0.07752 | -0.037 | -2.764
-8.5 | -0.189 | 0.07743 | -0.038 | -2.437
-8 | -0.163 | 0.07338 | -0.039 | -2.222
-7.5 | -0.188 | 0.05747 | -0.038 | -3.28
-7 | -0.182 | 0.05015 | -0.038 | -3.626
-6.5 | -0.15 | 0.0458 | -0.039 | -3.271
-6 | -0.109 | 0.04253 | -0.041 | -2.564
-5.5 | -0.064 | 0.03993 | -0.042 | -1.592
-5 | -0.015 | 0.03738 | -0.045 | -0.404
-4.5 | 0.035 | 0.03515 | -0.047 | 1.008
-4 | 0.087 | 0.03338 | -0.049 | 2.617
-3.5 | 0.14 | 0.03198 | -0.05 | 4.383
-3 | 0.237 | 0.00768 | -0.091 | 30.818
-2.5 | 0.302 | 0.00952 | -0.092 | 31.762
-2 | 0.368 | 0.00781 | -0.093 | 47.164
-1.5 | 0.434 | 0.00784 | -0.094 | 55.377
-1 | 0.5 | 0.00804 | -0.095 | 62.131
-0.5 | 0.564 | 0.00816 | -0.096 | 69.151
0 | 0.634 | 0.00831 | -0.097 | 76.22
0.5 | 0.699 | 0.00845 | -0.098 | 82.714
1 | 0.763 | 0.00902 | -0.099 | 84.562
1.5 | 0.827 | 0.00939 | -0.1 | 88.08
2 | 0.882 | 0.01071 | -0.1 | 82.385
2.5 | 0.943 | 0.01134 | -0.101 | 83.124
3 | 1.002 | 0.01202 | -0.101 | 83.378
3.5 | 1.06 | 0.01257 | -0.102 | 84.285
4 | 1.113 | 0.01335 | -0.102 | 83.36
4.5 | 1.164 | 0.01435 | -0.103 | 81.131
5 | 1.21 | 0.01538 | -0.103 | 78.706
5.5 | 1.036 | 0.03675 | -0.051 | 28.188
6 | 1.066 | 0.03918 | -0.05 | 27.213
6.5 | 1.088 | 0.04238 | -0.05 | 25.675
7 | 1.098 | 0.04598 | -0.05 | 23.878
7.5 | 1.087 | 0.05155 | -0.049 | 21.083
8 | 1.033 | 0.05895 | -0.049 | 17.519
8.5 | 0.697 | 0.09035 | -0.049 | 7.717
9 | 0.723 | 0.09199 | -0.05 | 7.861
9.5 | 0.749 | 0.09461 | -0.05 | 7.916
10 | 0.775 | 0.09737 | -0.051 | 7.957
10.5 | 0.801 | 0.10039 | -0.051 | 7.974
11 | 0.826 | 0.10422 | -0.051 | 7.927
11.5 | 0.852 | 0.1073 | -0.051 | 7.938
12 | 0.878 | 0.1115 | -0.053 | 7.872
12.5 | 0.906 | 0.12118 | -0.058 | 7.474
13 | 0.931 | 0.12491 | -0.059 | 7.457
13.5 | 0.957 | 0.12864 | -0.06 | 7.44
14 | 0.983 | 0.1322 | -0.06 | 7.433
14.5 | 1.008 | 0.13809 | -0.061 | 7.299
15 | 1.033 | 0.14014 | -0.061 | 7.373
15.5 | 1.059 | 0.13957 | -0.062 | 7.588
16 | 1.085 | 0.14311 | -0.063 | 7.579
16.5 | 1.11 | 0.15538 | -0.064 | 7.142
17 | 1.136 | 0.15411 | -0.066 | 7.37
17.5 | 1.162 | 0.16551 | -0.067 | 7.02
18 | 1.2 | 0.19787 | -0.078 | 6.065
18.5 | 1.225 | 0.21021 | -0.078 | 5.828
19 | 1.247 | 0.17644 | -0.076 | 7.066
19.5 | 1.272 | 0.18241 | -0.077 | 6.971
20 | 1.296 | 0.19199 | -0.077 | 6.751

## 48. Re 1M Mach 0.50 (2)
BIGFOIL.COM POLAR EXPORT
eiffel428
Eiffel 428 (Bleriot) |  |  |  | Cl Max: | 0.6938 | at alpha= | 1.5 | deg
XFOIL ncrit=9 |  |  |  | L/D Max: | 62.8442 | at alpha= | 1.5 | deg
Re: | 1000000 |  |  | Cd Min: | 0.24768 | at alpha= | -20 | deg
Mach: | 0.5 |  |  | Cl=0 at alpha= | -4.6402 | deg
|  |  |  | @ Cl=0.1, Cd= | 0.017265
|  |  |  | @ Cl=0.4, Cd= | 0.011861
|  |  |  | @ Cl=0.6, Cd= | 0.011845
alpha (deg) | Cl | Cd | Cm | Cl/Cd
-20 | -0.6353 | 0.24768 | 0.0246 | -2.565
-19.5 | -0.6136 | 0.23951 | 0.0201 | -2.5619
-19 | -0.5924 | 0.23158 | 0.0156 | -2.5581
-18.5 | -0.5723 | 0.22323 | 0.011 | -2.5637
-18 | -0.5522 | 0.21591 | 0.0076 | -2.5575
-17.5 | -0.5317 | 0.20896 | 0.0039 | -2.5445
-17 | -0.5114 | 0.20171 | 0.0002 | -2.5353
-16.5 | -0.4915 | 0.19363 | -0.0039 | -2.5383
-16 | -0.4736 | 0.18586 | -0.008 | -2.5482
-15.5 | -0.4558 | 0.17811 | -0.011 | -2.5591
-15 | -0.4372 | 0.1714 | -0.0135 | -2.5508
-14.5 | -0.4193 | 0.16449 | -0.0164 | -2.5491
-14 | -0.403 | 0.15682 | -0.0199 | -2.5698
-13.5 | -0.3888 | 0.14928 | -0.0233 | -2.6045
-13 | -0.3743 | 0.14196 | -0.0252 | -2.6367
-12.5 | -0.3579 | 0.13589 | -0.0271 | -2.6337
-12 | -0.3438 | 0.12906 | -0.0294 | -2.6639
-11.5 | -0.3334 | 0.1217 | -0.0329 | -2.7395
-11 | -0.2756 | 0.10891 | -0.0522 | -2.5305
-10.5 | -0.196 | 0.09776 | -0.0728 | -2.0049
-10 | -0.1851 | 0.09194 | -0.0758 | -2.0133
-9.5 | -0.1738 | 0.08535 | -0.0788 | -2.0363
-9 | -0.1601 | 0.07959 | -0.0795 | -2.0116
-8.5 | -0.1577 | 0.07258 | -0.0837 | -2.1728
-8 | -0.1415 | 0.06887 | -0.0829 | -2.0546
-7.5 | -0.1519 | 0.06504 | -0.0833 | -2.3355
-7 | -0.1466 | 0.05845 | -0.0879 | -2.5081
-6.5 | -0.1332 | 0.05221 | -0.0909 | -2.5512
-6 | -0.1084 | 0.04377 | -0.0979 | -2.4766
-5 | -0.0313 | 0.02978 | -0.1036 | -1.051
-4.5 | 0.0122 | 0.02334 | -0.1029 | 0.52271
-4 | 0.0627 | 0.01916 | -0.1006 | 3.2724
-3.5 | 0.118 | 0.01635 | -0.0983 | 7.2171
-3 | 0.1762 | 0.01441 | -0.0962 | 12.2276
-2.5 | 0.2355 | 0.01311 | -0.0944 | 17.9634
-2 | 0.2956 | 0.01243 | -0.0927 | 23.7812
-1.5 | 0.3552 | 0.01202 | -0.091 | 29.5507
-1 | 0.4143 | 0.01181 | -0.0892 | 35.0804
-0.5 | 0.4709 | 0.01168 | -0.0871 | 40.3168
0 | 0.5284 | 0.01172 | -0.0852 | 45.0853
0.5 | 0.5876 | 0.01183 | -0.0837 | 49.6703
1 | 0.6463 | 0.0119 | -0.0819 | 54.3109
1.5 | 0.6938 | 0.01104 | -0.0787 | 62.8442

## 49. Re 2M Mach 0.00 (1)
BIGFOIL.COM POLAR EXPORT
eiffel428
Eiffel 428 (Bleriot) |  |  |  | Cl Max: | 1.427 | at alpha= | 10.5 | deg
JavaFoil+Calcfoil stall+Eppler ext transition |  |  |  | L/D Max: | 124.373 | at alpha= | 5 | deg
Re: | 2000000 |  |  | Cd Min: | 0.00672 | at alpha= | -4.5 | deg
Mach: | 0 |  |  | Cl=0 at alpha= | -4.8454 | deg
|  |  |  | @ Cl=0.1, Cd= | 0.006795
|  |  |  | @ Cl=0.4, Cd= | 0.0074391
|  |  |  | @ Cl=0.6, Cd= | 0.008215
alpha (deg) | Cl | Cd | Cm | Cl/Cd
-19.5 | -0.453 | 0.18231 | -0.024 | -2.483
-19 | -0.468 | 0.17114 | -0.025 | -2.736
-18.5 | -0.484 | 0.166 | -0.026 | -2.914
-18 | -0.499 | 0.15404 | -0.026 | -3.236
-17.5 | -0.512 | 0.14771 | -0.027 | -3.469
-17 | -0.525 | 0.13729 | -0.027 | -3.826
-16.5 | -0.537 | 0.12805 | -0.028 | -4.19
-16 | -0.546 | 0.11945 | -0.028 | -4.572
-15.5 | -0.554 | 0.11351 | -0.029 | -4.877
-15 | -0.558 | 0.10594 | -0.028 | -5.266
-14.5 | -0.56 | 0.09995 | -0.028 | -5.598
-14 | -0.559 | 0.09471 | -0.029 | -5.899
-13.5 | -0.554 | 0.08908 | -0.029 | -6.224
-13 | -0.547 | 0.08367 | -0.03 | -6.534
-12.5 | -0.535 | 0.07936 | -0.03 | -6.743
-12 | -0.52 | 0.07498 | -0.031 | -6.935
-11.5 | -0.501 | 0.0703 | -0.032 | -7.126
-11 | -0.473 | 0.06627 | -0.033 | -7.143
-10.5 | -0.443 | 0.06184 | -0.034 | -7.17
-10 | -0.412 | 0.05867 | -0.035 | -7.014
-9.5 | -0.378 | 0.05518 | -0.035 | -6.846
-9 | -0.342 | 0.05194 | -0.036 | -6.594
-8.5 | -0.306 | 0.04867 | -0.038 | -6.281
-8 | -0.267 | 0.04565 | -0.038 | -5.855
-7.5 | -0.228 | 0.04278 | -0.039 | -5.32
-7 | -0.187 | 0.04172 | -0.04 | -4.474
-6.5 | -0.177 | 0.00704 | -0.073 | -25.163
-6 | -0.124 | 0.00759 | -0.074 | -16.398
-5.5 | -0.071 | 0.00685 | -0.075 | -10.357
-5 | -0.017 | 0.00678 | -0.076 | -2.446
-4.5 | 0.038 | 0.00672 | -0.077 | 5.724
-4 | 0.094 | 0.00675 | -0.078 | 13.927
-3.5 | 0.15 | 0.00717 | -0.078 | 20.929
-3 | 0.206 | 0.00674 | -0.079 | 30.633
-2.5 | 0.263 | 0.00762 | -0.08 | 34.515
-2 | 0.32 | 0.00683 | -0.081 | 46.847
-1.5 | 0.377 | 0.00778 | -0.082 | 48.405
-1 | 0.433 | 0.00695 | -0.083 | 62.368
-0.5 | 0.49 | 0.008 | -0.083 | 61.235
0 | 0.55 | 0.00809 | -0.084 | 67.969
0.5 | 0.606 | 0.00823 | -0.085 | 73.689
1 | 0.663 | 0.00837 | -0.086 | 79.138
1.5 | 0.719 | 0.00895 | -0.087 | 80.33
2 | 0.775 | 0.00818 | -0.088 | 94.748
2.5 | 0.831 | 0.00726 | -0.088 | 114.353
3 | 0.886 | 0.00751 | -0.089 | 118.048
3.5 | 0.942 | 0.0078 | -0.09 | 120.658
4 | 0.995 | 0.00812 | -0.091 | 122.597
4.5 | 1.048 | 0.00844 | -0.091 | 124.212
5 | 1.1 | 0.00884 | -0.092 | 124.373
5.5 | 1.151 | 0.00935 | -0.093 | 123.025
6 | 1.2 | 0.00981 | -0.094 | 122.368
6.5 | 1.248 | 0.01023 | -0.094 | 122.074
7 | 1.282 | 0.01285 | -0.094 | 99.795
7.5 | 1.322 | 0.01342 | -0.094 | 98.489
8 | 1.359 | 0.01422 | -0.095 | 95.611
8.5 | 1.384 | 0.01495 | -0.095 | 92.589
9 | 1.404 | 0.01587 | -0.095 | 88.464
9.5 | 1.179 | 0.05332 | -0.054 | 22.109
10 | 1.188 | 0.05656 | -0.054 | 21.002
10.5 | 1.427 | 0.01884 | -0.097 | 75.749
11 | 1.421 | 0.02002 | -0.097 | 71.012
11.5 | 1.407 | 0.02171 | -0.097 | 64.814
12 | 1.171 | 0.07378 | -0.056 | 15.878
12.5 | 1.154 | 0.07938 | -0.055 | 14.536
13 | 1.132 | 0.08472 | -0.055 | 13.358
13.5 | 1.106 | 0.09189 | -0.054 | 12.036
14 | 1.076 | 0.09806 | -0.053 | 10.973
14.5 | 1.045 | 0.10454 | -0.054 | 9.996
15 | 1.01 | 0.11084 | -0.052 | 9.116
15.5 | 0.975 | 0.11979 | -0.052 | 8.138

## 50. Re 2M Mach 0.00 (2)
BIGFOIL.COM POLAR EXPORT
eiffel428
Eiffel 428 (Bleriot) |  |  |  | Cl Max: | 0.6257 | at alpha= | 1.5 | deg
XFOIL ncrit=9 |  |  |  | L/D Max: | 71.1023 | at alpha= | 1.5 | deg
Re: | 2000000 |  |  | Cd Min: | 0.19873 | at alpha= | -18 | deg
Mach: | 0 |  |  | Cl=0 at alpha= | -4.4577 | deg
|  |  |  | @ Cl=0.1, Cd= | 0.0099878
|  |  |  | @ Cl=0.4, Cd= | 0.0094405
|  |  |  | @ Cl=0.6, Cd= | 0.0089999
alpha (deg) | Cl | Cd | Cm | Cl/Cd
-18 | -0.5303 | 0.19873 | 0.0073 | -2.6684
-17 | -0.5056 | 0.18377 | 0.0009 | -2.7513
-16.5 | -0.4902 | 0.17819 | -0.0018 | -2.751
-16 | -0.4756 | 0.17228 | -0.0045 | -2.7606
-15.5 | -0.4615 | 0.16618 | -0.0072 | -2.7771
-15 | -0.4514 | 0.15761 | -0.0103 | -2.864
-14.5 | -0.4447 | 0.14969 | -0.0128 | -2.9708
-14 | -0.4347 | 0.14243 | -0.0154 | -3.052
-13 | -0.9468 | 0.0199 | -0.0772 | -47.5779
-12.5 | -0.8893 | 0.01697 | -0.0802 | -52.4042
-12 | -0.8293 | 0.01491 | -0.0828 | -55.6204
-11.5 | -0.7698 | 0.01372 | -0.0844 | -56.1079
-11 | -0.7086 | 0.01272 | -0.0862 | -55.7075
-10.5 | -0.6121 | 0.01226 | -0.0955 | -49.9266
-10 | -0.5538 | 0.01174 | -0.0964 | -47.1721
-9.5 | -0.5037 | 0.01192 | -0.0951 | -42.2567
-8.5 | -0.4021 | 0.01213 | -0.0929 | -33.1492
-8 | -0.3491 | 0.01221 | -0.0923 | -28.5913
-7.5 | -0.3018 | 0.01093 | -0.091 | -27.6121
-7 | -0.2502 | 0.01106 | -0.0902 | -22.6221
-6.5 | -0.2115 | 0.01244 | -0.0872 | -17.0016
-6 | -0.1606 | 0.01211 | -0.0862 | -13.2618
-5.5 | -0.1075 | 0.01179 | -0.0857 | -9.1179
-5 | -0.0544 | 0.01147 | -0.0851 | -4.7428
-4.5 | -0.0045 | 0.01044 | -0.0839 | -0.43103
-4 | 0.0487 | 0.01021 | -0.0834 | 4.7698
-3.5 | 0.1018 | 0.00998 | -0.0827 | 10.2004
-3 | 0.1547 | 0.00977 | -0.0821 | 15.8342
-2.5 | 0.208 | 0.00965 | -0.0815 | 21.5544
-2 | 0.2618 | 0.00965 | -0.0809 | 27.1295
-1.5 | 0.314 | 0.00942 | -0.0801 | 33.3333
-1 | 0.3674 | 0.00941 | -0.0796 | 39.0436
-0.5 | 0.4208 | 0.00946 | -0.079 | 44.482
0 | 0.4738 | 0.00948 | -0.0784 | 49.9789
0.5 | 0.5267 | 0.00957 | -0.0778 | 55.0366
1.5 | 0.6257 | 0.0088 | -0.0756 | 71.1023

## 51. Re 2M Mach 0.10 (1)
BIGFOIL.COM POLAR EXPORT
eiffel428
Eiffel 428 (Bleriot) |  |  |  | Cl Max: | 1.422 | at alpha= | 10.5 | deg
JavaFoil+Calcfoil stall+Eppler ext transition |  |  |  | L/D Max: | 123.677 | at alpha= | 4.5 | deg
Re: | 2000000 |  |  | Cd Min: | 0.00674 | at alpha= | -3 | deg
Mach: | 0.1 |  |  | Cl=0 at alpha= | -4.8482 | deg
|  |  |  | @ Cl=0.1, Cd= | 0.0068064
|  |  |  | @ Cl=0.4, Cd= | 0.0074868
|  |  |  | @ Cl=0.6, Cd= | 0.0082191
alpha (deg) | Cl | Cd | Cm | Cl/Cd
-19 | -0.428 | 0.17765 | -0.025 | -2.409
-18.5 | -0.446 | 0.16876 | -0.025 | -2.642
-18 | -0.463 | 0.15869 | -0.026 | -2.919
-17.5 | -0.48 | 0.15107 | -0.026 | -3.178
-17 | -0.496 | 0.13942 | -0.027 | -3.557
-16.5 | -0.51 | 0.1324 | -0.028 | -3.854
-16 | -0.523 | 0.12228 | -0.028 | -4.276
-15.5 | -0.533 | 0.11573 | -0.029 | -4.609
-15 | -0.541 | 0.10665 | -0.029 | -5.073
-14.5 | -0.545 | 0.10081 | -0.028 | -5.408
-14 | -0.547 | 0.09522 | -0.028 | -5.744
-13.5 | -0.545 | 0.08966 | -0.029 | -6.081
-13 | -0.54 | 0.0848 | -0.03 | -6.364
-12.5 | -0.53 | 0.07982 | -0.03 | -6.641
-12 | -0.516 | 0.07515 | -0.031 | -6.872
-11.5 | -0.499 | 0.07087 | -0.031 | -7.036
-11 | -0.472 | 0.06716 | -0.033 | -7.026
-10.5 | -0.442 | 0.06227 | -0.034 | -7.106
-10 | -0.411 | 0.05913 | -0.035 | -6.954
-9.5 | -0.378 | 0.05491 | -0.035 | -6.88
-9 | -0.343 | 0.05219 | -0.036 | -6.568
-8.5 | -0.306 | 0.04876 | -0.038 | -6.28
-8 | -0.268 | 0.04566 | -0.038 | -5.865
-7.5 | -0.228 | 0.0429 | -0.039 | -5.32
-7 | -0.187 | 0.04177 | -0.04 | -4.483
-6.5 | -0.178 | 0.007 | -0.074 | -25.401
-6 | -0.125 | 0.00759 | -0.074 | -16.456
-5.5 | -0.071 | 0.00695 | -0.075 | -10.254
-5 | -0.017 | 0.00678 | -0.076 | -2.455
-4.5 | 0.039 | 0.00682 | -0.077 | 5.665
-4 | 0.095 | 0.00676 | -0.078 | 13.986
-3.5 | 0.151 | 0.00728 | -0.079 | 20.718
-3 | 0.207 | 0.00674 | -0.08 | 30.774
-2.5 | 0.264 | 0.00763 | -0.081 | 34.659
-2 | 0.321 | 0.00682 | -0.081 | 47.121
-1.5 | 0.379 | 0.0078 | -0.082 | 48.533
-1 | 0.436 | 0.00695 | -0.083 | 62.632
-0.5 | 0.492 | 0.00793 | -0.084 | 62.063
0 | 0.553 | 0.00811 | -0.085 | 68.14
0.5 | 0.609 | 0.00824 | -0.086 | 73.947
1 | 0.666 | 0.00847 | -0.086 | 78.641
1.5 | 0.722 | 0.00897 | -0.087 | 80.492
2 | 0.779 | 0.00817 | -0.088 | 95.286
2.5 | 0.835 | 0.00724 | -0.089 | 115.365
3 | 0.891 | 0.00751 | -0.09 | 118.67
3.5 | 0.946 | 0.00788 | -0.09 | 120.129
4 | 1 | 0.00819 | -0.091 | 122.055
4.5 | 1.053 | 0.00852 | -0.092 | 123.677
5 | 1.105 | 0.00898 | -0.093 | 123.083
5.5 | 1.156 | 0.00942 | -0.093 | 122.66
6 | 1.205 | 0.00984 | -0.094 | 122.469
6.5 | 1.253 | 0.01031 | -0.095 | 121.562
7 | 1.285 | 0.01297 | -0.094 | 99.097
7.5 | 1.325 | 0.01357 | -0.095 | 97.681
8 | 1.362 | 0.01439 | -0.095 | 94.686
8.5 | 1.387 | 0.01513 | -0.095 | 91.67
9 | 1.406 | 0.01607 | -0.096 | 87.453
9.5 | 1.418 | 0.01703 | -0.096 | 83.249
10 | 1.185 | 0.05739 | -0.054 | 20.64
10.5 | 1.422 | 0.01882 | -0.097 | 75.551
11 | 1.411 | 0.02044 | -0.097 | 69.038
11.5 | 1.174 | 0.06964 | -0.056 | 16.85
12 | 1.157 | 0.07471 | -0.056 | 15.489
12.5 | 1.135 | 0.08058 | -0.055 | 14.091
13 | 1.109 | 0.08616 | -0.054 | 12.871
13.5 | 1.078 | 0.09235 | -0.054 | 11.677
14 | 1.044 | 0.10081 | -0.052 | 10.357
14.5 | 1.008 | 0.10591 | -0.053 | 9.517
15 | 0.969 | 0.11475 | -0.052 | 8.443
15.5 | 0.928 | 0.12158 | -0.051 | 7.636

## 52. Re 2M Mach 0.10 (2)
BIGFOIL.COM POLAR EXPORT
eiffel428
Eiffel 428 (Bleriot) |  |  |  | Cl Max: | 1.568 | at alpha= | 14 | deg
XFOIL ncrit=9 |  |  |  | L/D Max: | 99.3305 | at alpha= | 6.5 | deg
Re: | 2000000 |  |  | Cd Min: | 0.19208 | at alpha= | -17.5 | deg
Mach: | 0.1 |  |  | Cl=0 at alpha= | -4.4569 | deg
|  |  |  | @ Cl=0.1, Cd= | 0.01003
|  |  |  | @ Cl=0.4, Cd= | 0.0094488
|  |  |  | @ Cl=0.6, Cd= | 0.009059
alpha (deg) | Cl | Cd | Cm | Cl/Cd
-17.5 | -0.5167 | 0.19208 | 0.0041 | -2.69
-17 | -0.5055 | 0.18427 | 0.0009 | -2.7433
-16.5 | -0.49 | 0.17867 | -0.0018 | -2.7425
-16 | -0.4752 | 0.17272 | -0.0046 | -2.7513
-15.5 | -0.4609 | 0.16661 | -0.0072 | -2.7663
-15 | -0.4505 | 0.15808 | -0.0104 | -2.8498
-14.5 | -0.4436 | 0.15012 | -0.0129 | -2.955
-12.5 | -0.889 | 0.0203 | -0.0819 | -43.7931
-12 | -0.8333 | 0.01632 | -0.0849 | -51.06
-11.5 | -0.7757 | 0.01458 | -0.0863 | -53.203
-11 | -0.7151 | 0.01313 | -0.0879 | -54.4631
-10.5 | -0.6154 | 0.01262 | -0.0975 | -48.7639
-10 | -0.5564 | 0.01246 | -0.098 | -44.6549
-9.5 | -0.5086 | 0.01211 | -0.0962 | -41.9983
-9 | -0.4572 | 0.01238 | -0.095 | -36.9305
-8.5 | -0.4052 | 0.0124 | -0.094 | -32.6774
-8 | -0.3519 | 0.01241 | -0.0933 | -28.3562
-7.5 | -0.3041 | 0.01111 | -0.0919 | -27.3717
-7 | -0.2523 | 0.01125 | -0.0909 | -22.4267
-6.5 | -0.213 | 0.01264 | -0.0879 | -16.8513
-6 | -0.1616 | 0.01229 | -0.0869 | -13.1489
-5.5 | -0.1083 | 0.01191 | -0.0863 | -9.0932
-5 | -0.055 | 0.01153 | -0.0856 | -4.7702
-4.5 | -0.0046 | 0.01052 | -0.0845 | -0.43726
-4 | 0.0488 | 0.01026 | -0.0839 | 4.7563
-3.5 | 0.1022 | 0.01002 | -0.0832 | 10.1996
-3 | 0.1554 | 0.0098 | -0.0825 | 15.8571
-2.5 | 0.209 | 0.00966 | -0.0819 | 21.6356
-2 | 0.2629 | 0.00966 | -0.0813 | 27.2153
-1.5 | 0.3155 | 0.00943 | -0.0805 | 33.4571
-1 | 0.3691 | 0.00942 | -0.0799 | 39.1826
-0.5 | 0.4228 | 0.00947 | -0.0794 | 44.6463
0 | 0.4761 | 0.0095 | -0.0787 | 50.1158
0.5 | 0.5292 | 0.00959 | -0.0781 | 55.1825
1.5 | 0.6292 | 0.00884 | -0.0759 | 71.1765
2.5 | 0.7897 | 0.00853 | -0.0876 | 92.5791
3 | 0.8393 | 0.00884 | -0.0863 | 94.9434
3.5 | 0.8882 | 0.0092 | -0.0848 | 96.5435
4 | 0.9358 | 0.00965 | -0.0831 | 96.9741
4.5 | 0.9833 | 0.01008 | -0.0814 | 97.5496
5 | 1.0318 | 0.01044 | -0.0799 | 98.8314
5.5 | 1.0788 | 0.0109 | -0.0782 | 98.9725
6 | 1.1251 | 0.01139 | -0.0764 | 98.7796
6.5 | 1.1721 | 0.0118 | -0.0748 | 99.3305
7 | 1.2162 | 0.0124 | -0.0727 | 98.0806
7.5 | 1.2595 | 0.013 | -0.0705 | 96.8846
8 | 1.3004 | 0.01372 | -0.0679 | 94.7813
8.5 | 1.3399 | 0.01446 | -0.0652 | 92.6625
9 | 1.3727 | 0.01553 | -0.0613 | 88.3902
9.5 | 1.402 | 0.01639 | -0.0567 | 85.54
10 | 1.4323 | 0.01729 | -0.0527 | 82.8398
10.5 | 1.4582 | 0.01856 | -0.0484 | 78.5668
11 | 1.4715 | 0.02079 | -0.0432 | 70.7792
11.5 | 1.4965 | 0.02248 | -0.04 | 66.5703
12 | 1.5187 | 0.02456 | -0.0372 | 61.8363
12.5 | 1.5355 | 0.02726 | -0.0344 | 56.328
13 | 1.5543 | 0.02997 | -0.0323 | 51.8619
13.5 | 1.5658 | 0.0335 | -0.0302 | 46.7403
14 | 1.568 | 0.03807 | -0.0282 | 41.1873
14.5 | 1.5516 | 0.04475 | -0.0263 | 34.6726
15 | 1.5567 | 0.04952 | -0.0255 | 31.4358
15.5 | 1.5546 | 0.05532 | -0.0251 | 28.102
16 | 1.5572 | 0.06089 | -0.0252 | 25.574
16.5 | 1.5448 | 0.0686 | -0.026 | 22.519
17 | 1.5296 | 0.07709 | -0.0276 | 19.8417
17.5 | 1.5155 | 0.08583 | -0.0297 | 17.657
18 | 1.4952 | 0.09575 | -0.0326 | 15.6157
18.5 | 1.4755 | 0.10592 | -0.036 | 13.9303
19 | 1.447 | 0.11789 | -0.0408 | 12.2742

## 53. Re 2M Mach 0.25 (1)
BIGFOIL.COM POLAR EXPORT
eiffel428
Eiffel 428 (Bleriot) |  |  |  | Cl Max: | 1.394 | at alpha= | 8.5 | deg
JavaFoil+Calcfoil stall+Eppler ext transition |  |  |  | L/D Max: | 124.885 | at alpha= | 4.5 | deg
Re: | 2000000 |  |  | Cd Min: | 0.00669 | at alpha= | -3 | deg
Mach: | 0.25 |  |  | Cl=0 at alpha= | -4.8509 | deg
|  |  |  | @ Cl=0.1, Cd= | 0.0067426
|  |  |  | @ Cl=0.4, Cd= | 0.0078333
|  |  |  | @ Cl=0.6, Cd= | 0.0082717
alpha (deg) | Cl | Cd | Cm | Cl/Cd
-17.5 | -0.145 | 0.21941 | -0.026 | -0.66
-17 | -0.212 | 0.20816 | -0.026 | -1.018
-16.5 | -0.264 | 0.17925 | -0.027 | -1.473
-16 | -0.31 | 0.15839 | -0.028 | -1.956
-15.5 | -0.351 | 0.14319 | -0.028 | -2.451
-15 | -0.387 | 0.12665 | -0.029 | -3.059
-14.5 | -0.419 | 0.11564 | -0.029 | -3.624
-14 | -0.445 | 0.10582 | -0.03 | -4.206
-13.5 | -0.464 | 0.09655 | -0.029 | -4.811
-13 | -0.478 | 0.09017 | -0.029 | -5.302
-12.5 | -0.485 | 0.08387 | -0.03 | -5.783
-12 | -0.485 | 0.07839 | -0.031 | -6.188
-11.5 | -0.479 | 0.07326 | -0.031 | -6.532
-11 | -0.458 | 0.06878 | -0.032 | -6.654
-10.5 | -0.433 | 0.06443 | -0.033 | -6.722
-10 | -0.406 | 0.0608 | -0.034 | -6.671
-9.5 | -0.376 | 0.05676 | -0.035 | -6.617
-9 | -0.343 | 0.05284 | -0.037 | -6.488
-8.5 | -0.308 | 0.04896 | -0.038 | -6.287
-8 | -0.27 | 0.04655 | -0.039 | -5.81
-7.5 | -0.231 | 0.0437 | -0.04 | -5.289
-7 | -0.19 | 0.04214 | -0.041 | -4.517
-6.5 | -0.148 | 0.03985 | -0.042 | -3.712
-6 | -0.128 | 0.00686 | -0.076 | -18.607
-5.5 | -0.073 | 0.0075 | -0.077 | -9.717
-5 | -0.017 | 0.00684 | -0.078 | -2.493
-4.5 | 0.04 | 0.00675 | -0.079 | 5.865
-4 | 0.097 | 0.00671 | -0.08 | 14.448
-3.5 | 0.155 | 0.00734 | -0.081 | 21.068
-3 | 0.213 | 0.00669 | -0.082 | 31.856
-2.5 | 0.271 | 0.00764 | -0.083 | 35.515
-2 | 0.33 | 0.00673 | -0.084 | 49.058
-1.5 | 0.389 | 0.00782 | -0.084 | 49.729
-1 | 0.447 | 0.00789 | -0.085 | 56.739
-0.5 | 0.505 | 0.00806 | -0.086 | 62.746
0 | 0.568 | 0.0082 | -0.087 | 69.251
0.5 | 0.626 | 0.00833 | -0.088 | 75.14
1 | 0.684 | 0.00851 | -0.089 | 80.397
1.5 | 0.742 | 0.00911 | -0.09 | 81.44
2 | 0.8 | 0.00841 | -0.09 | 95.056
2.5 | 0.857 | 0.00888 | -0.091 | 96.568
3 | 0.915 | 0.00917 | -0.092 | 99.722
3.5 | 0.971 | 0.00796 | -0.093 | 122.06
4 | 1.026 | 0.0083 | -0.094 | 123.701
4.5 | 1.08 | 0.00865 | -0.094 | 124.885
5 | 1.133 | 0.00921 | -0.095 | 122.95
5.5 | 1.184 | 0.00963 | -0.096 | 122.897
6 | 1.233 | 0.01225 | -0.097 | 100.631
6.5 | 1.264 | 0.01302 | -0.096 | 97.086
7 | 1.306 | 0.01345 | -0.097 | 97.086
7.5 | 1.342 | 0.01446 | -0.097 | 92.83
8 | 1.377 | 0.01557 | -0.097 | 88.42
8.5 | 1.394 | 0.01643 | -0.098 | 84.866
9 | 1.166 | 0.05154 | -0.054 | 22.63
9.5 | 1.163 | 0.05631 | -0.048 | 20.655
10 | 1.162 | 0.0591 | -0.055 | 19.653
10.5 | 1.138 | 0.07238 | -0.047 | 15.72
11 | 1.117 | 0.06908 | -0.054 | 16.173
11.5 | 1.079 | 0.07575 | -0.053 | 14.248
12 | 1.032 | 0.08285 | -0.052 | 12.452
12.5 | 0.975 | 0.08872 | -0.051 | 10.99
13 | 0.911 | 0.09645 | -0.05 | 9.445
13.5 | 0.84 | 0.10616 | -0.05 | 7.909

## 54. Re 2M Mach 0.25 (2)
BIGFOIL.COM POLAR EXPORT
eiffel428
Eiffel 428 (Bleriot) |  |  |  | Cl Max: | 1.4892 | at alpha= | 13 | deg
XFOIL ncrit=9 |  |  |  | L/D Max: | 98.3194 | at alpha= | 5 | deg
Re: | 2000000 |  |  | Cd Min: | 0.26312 | at alpha= | 20 | deg
Mach: | 0.25 |  |  | Cl=0 at alpha= | -4.4748 | deg
|  |  |  | @ Cl=0.1, Cd= | 0.01028
|  |  |  | @ Cl=0.4, Cd= | 0.0095154
|  |  |  | @ Cl=0.6, Cd= | 0.0097898
alpha (deg) | Cl | Cd | Cm | Cl/Cd
-20 | -0.6015 | 0.22847 | 0.0218 | -2.6327
-19.5 | -0.584 | 0.22293 | 0.0182 | -2.6197
-19 | -0.5671 | 0.21642 | 0.0147 | -2.6204
-18.5 | -0.5496 | 0.2092 | 0.011 | -2.6272
-18 | -0.5336 | 0.20209 | 0.0075 | -2.6404
-17.5 | -0.5183 | 0.19479 | 0.0041 | -2.6608
-17 | -0.5057 | 0.18703 | 0.0009 | -2.7038
-16.5 | -0.4893 | 0.18129 | -0.002 | -2.699
-16 | -0.4736 | 0.17514 | -0.0049 | -2.7041
-15.5 | -0.4584 | 0.16887 | -0.0077 | -2.7145
-15 | -0.4467 | 0.1605 | -0.0108 | -2.7832
-14.5 | -0.4387 | 0.1524 | -0.0134 | -2.8786
-14 | -0.4256 | 0.1459 | -0.0159 | -2.9171
-13.5 | -0.4178 | 0.13784 | -0.0186 | -3.0311
-12.5 | -0.4029 | 0.12261 | -0.0238 | -3.286
-12 | -0.3856 | 0.11591 | -0.0278 | -3.3267
-11 | -0.2807 | 0.08516 | -0.073 | -3.2961
-10.5 | -0.268 | 0.08085 | -0.0744 | -3.3148
-10 | -0.2722 | 0.07331 | -0.0775 | -3.713
-9.5 | -0.3198 | 0.06125 | -0.0825 | -5.2212
-9 | -0.4741 | 0.01478 | -0.1018 | -32.0771
-8.5 | -0.4158 | 0.01525 | -0.1005 | -27.2656
-8 | -0.3564 | 0.01592 | -0.0996 | -22.3869
-7.5 | -0.3084 | 0.01423 | -0.0977 | -21.6725
-7 | -0.2633 | 0.01259 | -0.0954 | -20.9134
-6.5 | -0.2225 | 0.01386 | -0.092 | -16.0534
-6 | -0.1668 | 0.01355 | -0.091 | -12.31
-5.5 | -0.1126 | 0.01275 | -0.09 | -8.8314
-5 | -0.0581 | 0.01206 | -0.0889 | -4.8176
-4.5 | -0.0026 | 0.01167 | -0.0881 | -0.22279
-4 | 0.0491 | 0.01052 | -0.0867 | 4.6673
-3.5 | 0.1043 | 0.01026 | -0.0859 | 10.1657
-3 | 0.1592 | 0.00998 | -0.085 | 15.9519
-2.5 | 0.2141 | 0.00978 | -0.0842 | 21.8916
-2 | 0.2695 | 0.00972 | -0.0835 | 27.7263
-1.5 | 0.3238 | 0.00953 | -0.0826 | 33.9769
-1 | 0.3788 | 0.0095 | -0.0819 | 39.8737
-0.5 | 0.4339 | 0.00954 | -0.0812 | 45.4822
0 | 0.4888 | 0.0096 | -0.0805 | 50.9167
0.5 | 0.5429 | 0.00971 | -0.0796 | 55.9114
1 | 0.5972 | 0.00982 | -0.0788 | 60.8147
1.5 | 0.6501 | 0.00925 | -0.078 | 70.2811
3 | 0.8617 | 0.00902 | -0.0873 | 95.5322
3.5 | 0.9117 | 0.00941 | -0.0855 | 96.8863
4 | 0.9588 | 0.01001 | -0.0832 | 95.7842
4.5 | 1.0093 | 0.01036 | -0.0815 | 97.4228
5 | 1.0589 | 0.01077 | -0.0797 | 98.3194
5.5 | 1.1052 | 0.01139 | -0.0772 | 97.0325
6 | 1.1543 | 0.01181 | -0.0752 | 97.7392
6.5 | 1.1999 | 0.01243 | -0.0726 | 96.5326
7 | 1.2453 | 0.01303 | -0.07 | 95.5718
7.5 | 1.2852 | 0.01391 | -0.0664 | 92.394
8 | 1.3255 | 0.01469 | -0.0629 | 90.2314
8.5 | 1.3488 | 0.01598 | -0.0564 | 84.4055
9 | 1.3793 | 0.01704 | -0.0516 | 80.9448
9.5 | 1.4054 | 0.0185 | -0.0466 | 75.9676
10 | 1.4301 | 0.02026 | -0.0422 | 70.5874
10.5 | 1.4399 | 0.02333 | -0.0372 | 61.7188
11 | 1.4562 | 0.02631 | -0.0337 | 55.3478
11.5 | 1.4708 | 0.02969 | -0.0307 | 49.5386
12 | 1.4826 | 0.03352 | -0.0282 | 44.2303
12.5 | 1.4847 | 0.03841 | -0.0257 | 38.654
13 | 1.4892 | 0.04327 | -0.0239 | 34.4165
13.5 | 1.4768 | 0.05006 | -0.0223 | 29.5006
14 | 1.446 | 0.05939 | -0.0218 | 24.3475
14.5 | 1.4358 | 0.06706 | -0.0223 | 21.4107
15 | 1.4093 | 0.07732 | -0.0242 | 18.2268
15.5 | 1.3791 | 0.08888 | -0.0276 | 15.5164
16 | 1.347 | 0.10137 | -0.0321 | 13.288
16.5 | 1.3021 | 0.11697 | -0.0392 | 11.1319
17 | 1.2574 | 0.13405 | -0.0482 | 9.3801
17.5 | 1.2157 | 0.15209 | -0.0584 | 7.9933
18.5 | 1.0367 | 0.23568 | -0.1041 | 4.3988
19 | 1.046 | 0.2468 | -0.1101 | 4.2382
19.5 | 1.0581 | 0.25542 | -0.1151 | 4.1426
20 | 1.0702 | 0.26312 | -0.1198 | 4.0673

## 55. Re 2M Mach 0.50 (1)
BIGFOIL.COM POLAR EXPORT
eiffel428
Eiffel 428 (Bleriot) |  |  |  | Cl Max: | 1.297 | at alpha= | 20 | deg
JavaFoil+Calcfoil stall+Eppler ext transition |  |  |  | L/D Max: | 114.449 | at alpha= | 2 | deg
Re: | 2000000 |  |  | Cd Min: | 0.00677 | at alpha= | -3.5 | deg
Mach: | 0.5 |  |  | Cl=0 at alpha= | -4.8707 | deg
|  |  |  | @ Cl=0.1, Cd= | 0.0074513
|  |  |  | @ Cl=0.4, Cd= | 0.0080482
|  |  |  | @ Cl=0.6, Cd= | 0.0086177
alpha (deg) | Cl | Cd | Cm | Cl/Cd
-20 | -0.765 | 0.16736 | -0.032 | -4.573
-19.5 | -0.741 | 0.16032 | -0.032 | -4.619
-19 | -0.716 | 0.16012 | -0.032 | -4.47
-18.5 | -0.691 | 0.15668 | -0.032 | -4.41
-18 | -0.667 | 0.15201 | -0.033 | -4.386
-17.5 | -0.642 | 0.1396 | -0.033 | -4.6
-17 | -0.618 | 0.13512 | -0.033 | -4.571
-16.5 | -0.593 | 0.13005 | -0.034 | -4.559
-16 | -0.568 | 0.12543 | -0.034 | -4.529
-15.5 | -0.543 | 0.12003 | -0.034 | -4.525
-15 | -0.518 | 0.12481 | -0.034 | -4.152
-14.5 | -0.493 | 0.12015 | -0.035 | -4.105
-14 | -0.468 | 0.11608 | -0.035 | -4.035
-13.5 | -0.443 | 0.11382 | -0.036 | -3.894
-13 | -0.418 | 0.09998 | -0.036 | -4.183
-12.5 | -0.393 | 0.09641 | -0.037 | -4.077
-12 | -0.368 | 0.09255 | -0.037 | -3.974
-11.5 | -0.343 | 0.09975 | -0.039 | -3.436
-11 | -0.316 | 0.09105 | -0.036 | -3.475
-10.5 | -0.291 | 0.0888 | -0.035 | -3.274
-10 | -0.265 | 0.0861 | -0.036 | -3.081
-9.5 | -0.24 | 0.08275 | -0.037 | -2.899
-9 | -0.214 | 0.06984 | -0.038 | -3.07
-8.5 | -0.189 | 0.05428 | -0.041 | -3.484
-8 | -0.163 | 0.04948 | -0.042 | -3.304
-7.5 | -0.189 | 0.05377 | -0.039 | -3.508
-7 | -0.182 | 0.04744 | -0.039 | -3.836
-6.5 | -0.15 | 0.04372 | -0.041 | -3.43
-6 | -0.109 | 0.04028 | -0.045 | -2.716
-5.5 | -0.064 | 0.03763 | -0.047 | -1.696
-5 | -0.015 | 0.03551 | -0.048 | -0.427
-4.5 | 0.043 | 0.00681 | -0.089 | 6.387
-4 | 0.107 | 0.00753 | -0.089 | 14.205
-3.5 | 0.172 | 0.00677 | -0.091 | 25.354
-3 | 0.237 | 0.00683 | -0.091 | 34.69
-2.5 | 0.302 | 0.00742 | -0.092 | 40.757
-2 | 0.368 | 0.00799 | -0.093 | 46.075
-1.5 | 0.434 | 0.00811 | -0.094 | 53.517
-1 | 0.5 | 0.00831 | -0.095 | 60.153
-0.5 | 0.564 | 0.00852 | -0.096 | 66.242
0 | 0.634 | 0.00871 | -0.097 | 72.743
0.5 | 0.699 | 0.00895 | -0.098 | 78.024
1 | 0.763 | 0.0095 | -0.099 | 80.353
1.5 | 0.827 | 0.00835 | -0.1 | 99.03
2 | 0.891 | 0.00779 | -0.101 | 114.449
2.5 | 0.954 | 0.01 | -0.102 | 95.43
3 | 1.017 | 0.01048 | -0.103 | 97.054
3.5 | 1.066 | 0.01112 | -0.103 | 95.88
4 | 1.12 | 0.0118 | -0.103 | 94.933
4.5 | 1.17 | 0.01258 | -0.104 | 92.981
5 | 1.216 | 0.01343 | -0.104 | 90.545
5.5 | 1.257 | 0.01434 | -0.105 | 87.663
6 | 1.292 | 0.01516 | -0.105 | 85.223
6.5 | 1.089 | 0.04046 | -0.052 | 26.92
7 | 1.099 | 0.04383 | -0.051 | 25.07
7.5 | 1.087 | 0.04853 | -0.05 | 22.407
8 | 1.033 | 0.05442 | -0.05 | 18.984
8.5 | 0.698 | 0.07841 | -0.051 | 8.897
9 | 0.724 | 0.08066 | -0.051 | 8.97
9.5 | 0.749 | 0.0832 | -0.052 | 9.008
10 | 0.775 | 0.08586 | -0.052 | 9.029
10.5 | 0.801 | 0.08874 | -0.052 | 9.027
11 | 0.827 | 0.09225 | -0.053 | 8.961
11.5 | 0.852 | 0.09536 | -0.053 | 8.938
12 | 0.879 | 0.10007 | -0.055 | 8.78
12.5 | 0.907 | 0.10693 | -0.061 | 8.487
13 | 0.932 | 0.11113 | -0.06 | 8.388
13.5 | 0.958 | 0.11442 | -0.061 | 8.373
14 | 0.984 | 0.11949 | -0.062 | 8.234
14.5 | 1.009 | 0.12376 | -0.063 | 8.155
15 | 1.035 | 0.12635 | -0.063 | 8.189
15.5 | 1.06 | 0.1261 | -0.064 | 8.409
16 | 1.086 | 0.1309 | -0.065 | 8.299
16.5 | 1.112 | 0.13967 | -0.066 | 7.96
17 | 1.138 | 0.14125 | -0.068 | 8.057
17.5 | 1.175 | 0.17682 | -0.077 | 6.647
18 | 1.2 | 0.18407 | -0.078 | 6.521
18.5 | 1.225 | 0.1942 | -0.078 | 6.31
19 | 1.247 | 0.15829 | -0.077 | 7.881
19.5 | 1.272 | 0.16209 | -0.077 | 7.849
20 | 1.297 | 0.17325 | -0.078 | 7.486

## 56. Re 2M Mach 0.50 (2)
BIGFOIL.COM POLAR EXPORT
eiffel428
Eiffel 428 (Bleriot) |  |  |  | Cl Max: | 0.762 | at alpha= | 2 | deg
XFOIL ncrit=9 |  |  |  | L/D Max: | 84.3854 | at alpha= | 2 | deg
Re: | 2000000 |  |  | Cd Min: | 0.24698 | at alpha= | -20 | deg
Mach: | 0.5 |  |  | Cl=0 at alpha= | -4.5366 | deg
|  |  |  | @ Cl=0.1, Cd= | 0.012351
|  |  |  | @ Cl=0.4, Cd= | 0.010002
|  |  |  | @ Cl=0.6, Cd= | 0.010239
alpha (deg) | Cl | Cd | Cm | Cl/Cd
-20 | -0.6396 | 0.24698 | 0.0258 | -2.5897
-19.5 | -0.6181 | 0.23967 | 0.0215 | -2.579
-19 | -0.597 | 0.2321 | 0.0172 | -2.5722
-18.5 | -0.5757 | 0.22361 | 0.0129 | -2.5746
-18 | -0.5552 | 0.21584 | 0.0088 | -2.5723
-17.5 | -0.5355 | 0.2076 | 0.0046 | -2.5795
-17 | -0.5168 | 0.19966 | 0.0009 | -2.5884
-16.5 | -0.4967 | 0.19299 | -0.0025 | -2.5737
-16 | -0.4772 | 0.18591 | -0.006 | -2.5668
-15.5 | -0.4584 | 0.17798 | -0.0096 | -2.5756
-15 | -0.4415 | 0.17005 | -0.013 | -2.5963
-14.5 | -0.4244 | 0.16336 | -0.0157 | -2.5979
-14 | -0.4098 | 0.15542 | -0.0186 | -2.6367
-13.5 | -0.3899 | 0.14695 | -0.0234 | -2.6533
-13 | -0.2779 | 0.12738 | -0.0608 | -2.1817
-12.5 | -0.2597 | 0.1216 | -0.0635 | -2.1357
-12 | -0.2459 | 0.11432 | -0.0666 | -2.151
-11.5 | -0.2328 | 0.10755 | -0.0695 | -2.1646
-11 | -0.2232 | 0.1 | -0.0726 | -2.232
-10.5 | -0.2234 | 0.09479 | -0.0729 | -2.3568
-10 | -0.2037 | 0.09016 | -0.0749 | -2.2593
-9.5 | -0.1942 | 0.0836 | -0.0775 | -2.323
-9 | -0.1894 | 0.07659 | -0.0803 | -2.4729
-8.5 | -0.1879 | 0.06971 | -0.083 | -2.6955
-8 | -0.1732 | 0.06555 | -0.0841 | -2.6423
-7.5 | -0.1786 | 0.06007 | -0.0852 | -2.9732
-7 | -0.1741 | 0.05167 | -0.0927 | -3.3695
-6.5 | -0.1566 | 0.04254 | -0.1006 | -3.6812
-6 | -0.1183 | 0.03686 | -0.1039 | -3.2094
-5.5 | -0.0876 | 0.02683 | -0.1068 | -3.265
-5 | -0.0481 | 0.02043 | -0.1054 | -2.3544
-4.5 | 0.0038 | 0.01724 | -0.1032 | 0.22042
-4 | 0.0567 | 0.01391 | -0.1004 | 4.0762
-3.5 | 0.1139 | 0.01185 | -0.0981 | 9.6118
-3 | 0.1756 | 0.01115 | -0.0963 | 15.7489
-2.5 | 0.2371 | 0.01066 | -0.0946 | 22.242
-2 | 0.298 | 0.01028 | -0.093 | 28.9883
-1.5 | 0.3593 | 0.01013 | -0.0915 | 35.4689
-1 | 0.4196 | 0.00994 | -0.09 | 42.2133
-0.5 | 0.4806 | 0.00996 | -0.0886 | 48.253
0 | 0.5404 | 0.01012 | -0.0871 | 53.3992
0.5 | 0.6006 | 0.01024 | -0.0857 | 58.6523
1 | 0.664 | 0.01021 | -0.0848 | 65.0343
1.5 | 0.7258 | 0.00997 | -0.0837 | 72.7984
2 | 0.762 | 0.00903 | -0.0779 | 84.3854

## 57. Re 3M Mach 0.00 (1)
BIGFOIL.COM POLAR EXPORT
eiffel428
Eiffel 428 (Bleriot) |  |  |  | Cl Max: | 1.433 | at alpha= | 10.5 | deg
JavaFoil+Calcfoil stall+Eppler ext transition |  |  |  | L/D Max: | 134.094 | at alpha= | 5 | deg
Re: | 3000000 |  |  | Cd Min: | 0.00554 | at alpha= | -7.5 | deg
Mach: | 0 |  |  | Cl=0 at alpha= | -4.8454 | deg
|  |  |  | @ Cl=0.1, Cd= | 0.0062832
|  |  |  | @ Cl=0.4, Cd= | 0.0069666
|  |  |  | @ Cl=0.6, Cd= | 0.0076557
alpha (deg) | Cl | Cd | Cm | Cl/Cd
-19.5 | -0.453 | 0.17543 | -0.025 | -2.581
-19 | -0.469 | 0.16609 | -0.025 | -2.821
-18.5 | -0.484 | 0.16017 | -0.026 | -3.022
-18 | -0.499 | 0.14918 | -0.027 | -3.344
-17.5 | -0.513 | 0.14073 | -0.027 | -3.643
-17 | -0.526 | 0.13361 | -0.028 | -3.934
-16.5 | -0.537 | 0.12498 | -0.028 | -4.297
-16 | -0.547 | 0.11621 | -0.029 | -4.704
-15.5 | -0.554 | 0.10873 | -0.029 | -5.095
-15 | -0.559 | 0.10193 | -0.03 | -5.483
-14.5 | -0.56 | 0.09675 | -0.029 | -5.791
-14 | -0.56 | 0.09134 | -0.03 | -6.127
-13.5 | -0.556 | 0.08603 | -0.031 | -6.458
-13 | -0.548 | 0.08085 | -0.032 | -6.779
-12.5 | -0.537 | 0.07638 | -0.033 | -7.026
-12 | -0.521 | 0.07212 | -0.033 | -7.228
-11.5 | -0.502 | 0.06809 | -0.034 | -7.377
-11 | -0.475 | 0.06432 | -0.035 | -7.378
-10.5 | -0.444 | 0.05993 | -0.036 | -7.416
-10 | -0.412 | 0.05646 | -0.036 | -7.305
-9.5 | -0.379 | 0.0533 | -0.037 | -7.104
-9 | -0.343 | 0.05037 | -0.038 | -6.812
-8.5 | -0.306 | 0.04742 | -0.038 | -6.456
-8 | -0.269 | 0.04332 | -0.041 | -6.202
-7.5 | -0.279 | 0.00554 | -0.071 | -50.297
-7 | -0.229 | 0.00657 | -0.072 | -34.788
-6.5 | -0.177 | 0.00657 | -0.073 | -26.948
-6 | -0.125 | 0.00644 | -0.074 | -19.349
-5.5 | -0.071 | 0.00647 | -0.075 | -10.961
-5 | -0.017 | 0.00631 | -0.076 | -2.627
-4.5 | 0.038 | 0.00634 | -0.077 | 6.069
-4 | 0.094 | 0.00628 | -0.078 | 14.973
-3.5 | 0.15 | 0.00631 | -0.078 | 23.809
-3 | 0.207 | 0.00627 | -0.079 | 32.927
-2.5 | 0.263 | 0.0071 | -0.08 | 37.055
-2 | 0.32 | 0.00635 | -0.081 | 50.393
-1.5 | 0.377 | 0.00725 | -0.082 | 51.944
-1 | 0.433 | 0.00656 | -0.083 | 66.111
-0.5 | 0.49 | 0.00745 | -0.084 | 65.715
0 | 0.55 | 0.00762 | -0.084 | 72.159
0.5 | 0.606 | 0.00766 | -0.085 | 79.122
1 | 0.663 | 0.00788 | -0.086 | 84.137
1.5 | 0.719 | 0.00836 | -0.087 | 85.977
2 | 0.775 | 0.00763 | -0.088 | 101.519
2.5 | 0.831 | 0.00805 | -0.088 | 103.204
3 | 0.886 | 0.00702 | -0.089 | 126.21
3.5 | 0.942 | 0.0073 | -0.09 | 129.08
4 | 0.995 | 0.0076 | -0.091 | 130.967
4.5 | 1.048 | 0.0079 | -0.091 | 132.726
5 | 1.1 | 0.0082 | -0.092 | 134.094
5.5 | 1.151 | 0.00872 | -0.093 | 132.043
6 | 1.2 | 0.00908 | -0.094 | 132.125
6.5 | 1.248 | 0.00952 | -0.094 | 131.176
7 | 1.295 | 0.00994 | -0.095 | 130.281
7.5 | 1.34 | 0.01044 | -0.096 | 128.278
8 | 1.368 | 0.01283 | -0.095 | 106.625
8.5 | 1.393 | 0.01345 | -0.096 | 103.583
9 | 1.409 | 0.01477 | -0.096 | 95.402
9.5 | 1.423 | 0.01548 | -0.096 | 91.975
10 | 1.431 | 0.01638 | -0.097 | 87.38
10.5 | 1.433 | 0.01711 | -0.097 | 83.745
11 | 1.426 | 0.01854 | -0.097 | 76.9
11.5 | 1.411 | 0.02038 | -0.097 | 69.244
12 | 1.391 | 0.02214 | -0.097 | 62.82
12.5 | 1.362 | 0.02448 | -0.097 | 55.613
13 | 1.133 | 0.08232 | -0.056 | 13.767
13.5 | 1.107 | 0.08818 | -0.056 | 12.557
14 | 1.077 | 0.09642 | -0.054 | 11.173
14.5 | 1.046 | 0.09999 | -0.055 | 10.464
15 | 1.012 | 0.10905 | -0.054 | 9.277
15.5 | 0.976 | 0.11461 | -0.054 | 8.517

## 58. Re 3M Mach 0.00 (2)
BIGFOIL.COM POLAR EXPORT
eiffel428
Eiffel 428 (Bleriot) |  |  |  | Cl Max: | 1.6875 | at alpha= | 16.5 | deg
XFOIL ncrit=9 |  |  |  | L/D Max: | 111.047 | at alpha= | 6 | deg
Re: | 3000000 |  |  | Cd Min: | 0.11231 | at alpha= | 20 | deg
Mach: | 0 |  |  | Cl=0 at alpha= | -4.4568 | deg
|  |  |  | @ Cl=0.1, Cd= | 0.0090041
|  |  |  | @ Cl=0.4, Cd= | 0.0087281
|  |  |  | @ Cl=0.6, Cd= | 0.0087599
alpha (deg) | Cl | Cd | Cm | Cl/Cd
-13.5 | -0.9842 | 0.01898 | -0.0813 | -51.8546
-13 | -0.931 | 0.01556 | -0.0838 | -59.8329
-12.5 | -0.875 | 0.01381 | -0.0852 | -63.3599
-12 | -0.8174 | 0.01249 | -0.0866 | -65.4444
-11.5 | -0.7608 | 0.0113 | -0.0875 | -67.3274
-11 | -0.6661 | 0.0104 | -0.0967 | -64.0481
-10.5 | -0.6189 | 0.01017 | -0.095 | -60.8555
-10 | -0.5698 | 0.01004 | -0.0936 | -56.753
-9.5 | -0.5207 | 0.00968 | -0.0924 | -53.7913
-9 | -0.4684 | 0.0096 | -0.0916 | -48.7917
-8.5 | -0.4152 | 0.00953 | -0.0911 | -43.5677
-8 | -0.3614 | 0.00955 | -0.0906 | -37.8429
-7.5 | -0.3107 | 0.00973 | -0.0896 | -31.9322
-7 | -0.2706 | 0.0106 | -0.0868 | -25.5283
-6.5 | -0.2205 | 0.01007 | -0.0857 | -21.8967
-6 | -0.1666 | 0.0099 | -0.0853 | -16.8283
-5.5 | -0.1124 | 0.00978 | -0.0849 | -11.4928
-5 | -0.0587 | 0.0096 | -0.0844 | -6.1146
-4.5 | -0.0047 | 0.00947 | -0.0839 | -0.4963
-4 | 0.0497 | 0.00942 | -0.0835 | 5.276
-3.5 | 0.1017 | 0.00899 | -0.0827 | 11.3126
-3 | 0.1547 | 0.00875 | -0.082 | 17.68
-2.5 | 0.2087 | 0.0087 | -0.0815 | 23.9885
-2 | 0.2627 | 0.0087 | -0.0811 | 30.1954
-1.5 | 0.3167 | 0.00873 | -0.0806 | 36.2772
-1 | 0.37 | 0.0087 | -0.08 | 42.5287
-0.5 | 0.4234 | 0.00875 | -0.0795 | 48.3886
0 | 0.4762 | 0.00892 | -0.0788 | 53.3857
0.5 | 0.5306 | 0.00887 | -0.0785 | 59.8196
1 | 0.585 | 0.00885 | -0.0782 | 66.1017
1.5 | 0.6366 | 0.00854 | -0.0774 | 74.5433
2 | 0.6764 | 0.00795 | -0.0745 | 85.0818
2.5 | 0.7959 | 0.00781 | -0.0895 | 101.9078
3 | 0.8455 | 0.00809 | -0.0882 | 104.5117
3.5 | 0.8935 | 0.0085 | -0.0866 | 105.1176
4 | 0.9431 | 0.00878 | -0.0854 | 107.4146
4.5 | 0.992 | 0.00909 | -0.084 | 109.1309
5 | 1.0399 | 0.00946 | -0.0826 | 109.926
5.5 | 1.087 | 0.00987 | -0.0809 | 110.1317
6 | 1.1349 | 0.01022 | -0.0796 | 111.047
6.5 | 1.181 | 0.01069 | -0.0779 | 110.4771
7 | 1.2269 | 0.01115 | -0.0762 | 110.0359
7.5 | 1.2712 | 0.01171 | -0.0743 | 108.5568
8 | 1.3144 | 0.0123 | -0.0722 | 106.8618
8.5 | 1.3554 | 0.013 | -0.0698 | 104.2615
9 | 1.3964 | 0.01365 | -0.0675 | 102.3004
9.5 | 1.4344 | 0.01441 | -0.0647 | 99.542
10 | 1.466 | 0.01539 | -0.0608 | 95.2567
10.5 | 1.4953 | 0.01621 | -0.0565 | 92.2455
11 | 1.5244 | 0.01717 | -0.0526 | 88.7828
11.5 | 1.5519 | 0.01832 | -0.0489 | 84.7107
12 | 1.5762 | 0.01977 | -0.0452 | 79.7269
12.5 | 1.591 | 0.02206 | -0.0411 | 72.1215
13 | 1.61 | 0.02429 | -0.0381 | 66.2824
13.5 | 1.6299 | 0.02662 | -0.0357 | 61.2284
14 | 1.6476 | 0.02929 | -0.0336 | 56.2513
14.5 | 1.662 | 0.03241 | -0.0317 | 51.2805
15 | 1.6737 | 0.03589 | -0.03 | 46.6342
15.5 | 1.6805 | 0.03997 | -0.0285 | 42.044
16 | 1.6869 | 0.0442 | -0.0274 | 38.1652
16.5 | 1.6875 | 0.04932 | -0.0266 | 34.2153
17 | 1.6782 | 0.05582 | -0.0263 | 30.0645
17.5 | 1.6646 | 0.06328 | -0.0267 | 26.3053
18 | 1.6446 | 0.07201 | -0.0279 | 22.8385
18.5 | 1.623 | 0.08132 | -0.0299 | 19.9582
19 | 1.6079 | 0.09008 | -0.0321 | 17.8497
19.5 | 1.5761 | 0.10159 | -0.0357 | 15.5143
20 | 1.552 | 0.11231 | -0.0396 | 13.8189

## 59. Re 3M Mach 0.10 (1)
BIGFOIL.COM POLAR EXPORT
eiffel428
Eiffel 428 (Bleriot) |  |  |  | Cl Max: | 1.427 | at alpha= | 10 | deg
JavaFoil+Calcfoil stall+Eppler ext transition |  |  |  | L/D Max: | 132.481 | at alpha= | 5.5 | deg
Re: | 3000000 |  |  | Cd Min: | 0.00553 | at alpha= | -7.5 | deg
Mach: | 0.1 |  |  | Cl=0 at alpha= | -4.8482 | deg
|  |  |  | @ Cl=0.1, Cd= | 0.0063646
|  |  |  | @ Cl=0.4, Cd= | 0.0069689
|  |  |  | @ Cl=0.6, Cd= | 0.0077179
alpha (deg) | Cl | Cd | Cm | Cl/Cd
-19 | -0.428 | 0.17437 | -0.025 | -2.455
-18.5 | -0.446 | 0.16193 | -0.026 | -2.755
-18 | -0.464 | 0.15373 | -0.026 | -3.016
-17.5 | -0.48 | 0.14521 | -0.027 | -3.308
-17 | -0.496 | 0.1368 | -0.027 | -3.627
-16.5 | -0.511 | 0.12913 | -0.028 | -3.955
-16 | -0.523 | 0.11793 | -0.029 | -4.438
-15.5 | -0.534 | 0.11097 | -0.029 | -4.812
-15 | -0.542 | 0.10344 | -0.03 | -5.236
-14.5 | -0.546 | 0.09789 | -0.029 | -5.574
-14 | -0.548 | 0.09225 | -0.029 | -5.935
-13.5 | -0.546 | 0.08734 | -0.03 | -6.252
-13 | -0.541 | 0.08176 | -0.031 | -6.613
-12.5 | -0.531 | 0.07722 | -0.032 | -6.881
-12 | -0.518 | 0.07259 | -0.033 | -7.132
-11.5 | -0.5 | 0.06841 | -0.034 | -7.309
-11 | -0.473 | 0.06475 | -0.035 | -7.307
-10.5 | -0.444 | 0.06024 | -0.036 | -7.365
-10 | -0.412 | 0.05656 | -0.036 | -7.286
-9.5 | -0.379 | 0.05366 | -0.037 | -7.057
-9 | -0.343 | 0.05061 | -0.038 | -6.787
-8.5 | -0.307 | 0.04766 | -0.039 | -6.434
-8 | -0.268 | 0.04445 | -0.04 | -6.039
-7.5 | -0.28 | 0.00553 | -0.072 | -50.587
-7 | -0.229 | 0.00664 | -0.073 | -34.53
-6.5 | -0.178 | 0.00646 | -0.074 | -27.539
-6 | -0.125 | 0.00653 | -0.074 | -19.159
-5.5 | -0.071 | 0.00637 | -0.075 | -11.183
-5 | -0.017 | 0.00641 | -0.076 | -2.6
-4.5 | 0.039 | 0.00635 | -0.077 | 6.091
-4 | 0.095 | 0.00637 | -0.078 | 14.833
-3.5 | 0.151 | 0.00631 | -0.079 | 23.911
-3 | 0.207 | 0.00636 | -0.08 | 32.638
-2.5 | 0.264 | 0.0071 | -0.081 | 37.23
-2 | 0.321 | 0.00643 | -0.081 | 49.955
-1.5 | 0.379 | 0.00726 | -0.082 | 52.121
-1 | 0.436 | 0.00647 | -0.083 | 67.367
-0.5 | 0.492 | 0.00746 | -0.084 | 65.954
0 | 0.553 | 0.00755 | -0.085 | 73.168
0.5 | 0.609 | 0.00775 | -0.086 | 78.569
1 | 0.666 | 0.00789 | -0.086 | 84.429
1.5 | 0.722 | 0.00838 | -0.087 | 86.174
2 | 0.779 | 0.00765 | -0.088 | 101.797
2.5 | 0.835 | 0.00813 | -0.089 | 102.691
3 | 0.891 | 0.00701 | -0.09 | 126.976
3.5 | 0.946 | 0.00729 | -0.09 | 129.778
4 | 1 | 0.00765 | -0.091 | 130.665
4.5 | 1.053 | 0.00796 | -0.092 | 132.236
5 | 1.105 | 0.00837 | -0.093 | 131.975
5.5 | 1.156 | 0.00873 | -0.093 | 132.481
6 | 1.205 | 0.00916 | -0.094 | 131.631
6.5 | 1.253 | 0.00955 | -0.095 | 131.232
7 | 1.3 | 0.01002 | -0.096 | 129.751
7.5 | 1.344 | 0.01051 | -0.096 | 127.955
8 | 1.371 | 0.01302 | -0.096 | 105.282
8.5 | 1.395 | 0.01361 | -0.096 | 102.474
9 | 1.409 | 0.01495 | -0.096 | 94.252
9.5 | 1.421 | 0.01589 | -0.096 | 89.453
10 | 1.427 | 0.01661 | -0.097 | 85.929
10.5 | 1.426 | 0.01763 | -0.097 | 80.858
11 | 1.415 | 0.01917 | -0.098 | 73.804
11.5 | 1.399 | 0.02032 | -0.098 | 68.857
12 | 1.372 | 0.02282 | -0.098 | 60.118
12.5 | 1.137 | 0.07813 | -0.056 | 14.554
13 | 1.111 | 0.08371 | -0.056 | 13.266
13.5 | 1.08 | 0.08997 | -0.055 | 12.004
14 | 1.045 | 0.09731 | -0.054 | 10.739
14.5 | 1.009 | 0.10299 | -0.055 | 9.802
15 | 0.97 | 0.10964 | -0.053 | 8.847

## 60. Re 3M Mach 0.10 (2)
BIGFOIL.COM POLAR EXPORT
eiffel428
Eiffel 428 (Bleriot) |  |  |  | Cl Max: | 1.6689 | at alpha= | 16 | deg
XFOIL ncrit=9 |  |  |  | L/D Max: | 110.855 | at alpha= | 6 | deg
Re: | 3000000 |  |  | Cd Min: | 0.19822 | at alpha= | -18 | deg
Mach: | 0.1 |  |  | Cl=0 at alpha= | -4.4543 | deg
|  |  |  | @ Cl=0.1, Cd= | 0.0090572
|  |  |  | @ Cl=0.4, Cd= | 0.0087463
|  |  |  | @ Cl=0.6, Cd= | 0.0087982
alpha (deg) | Cl | Cd | Cm | Cl/Cd
-18 | -0.5361 | 0.19822 | 0.008 | -2.7046
-17.5 | -0.5206 | 0.19217 | 0.0049 | -2.7091
-17 | -0.5044 | 0.18642 | 0.0019 | -2.7057
-16.5 | -0.5005 | 0.17465 | -0.0017 | -2.8657
-16 | -0.4856 | 0.16883 | -0.0045 | -2.8763
-15.5 | -0.4731 | 0.16202 | -0.0073 | -2.92
-15 | -0.4657 | 0.15348 | -0.0103 | -3.0343
-14.5 | -0.4692 | 0.14187 | -0.0141 | -3.3073
-13 | -0.9288 | 0.0194 | -0.0858 | -47.8763
-12.5 | -0.88 | 0.01518 | -0.0876 | -57.971
-12 | -0.8239 | 0.01343 | -0.0887 | -61.3477
-11.5 | -0.7673 | 0.01187 | -0.0895 | -64.642
-11 | -0.6718 | 0.01086 | -0.0985 | -61.86
-10.5 | -0.6252 | 0.01039 | -0.0965 | -60.1732
-10 | -0.5757 | 0.01021 | -0.095 | -56.3859
-9.5 | -0.5246 | 0.01002 | -0.0938 | -52.3553
-9 | -0.473 | 0.00971 | -0.0928 | -48.7127
-8.5 | -0.419 | 0.00966 | -0.0921 | -43.3747
-8 | -0.3646 | 0.00967 | -0.0916 | -37.7042
-7.5 | -0.3136 | 0.00985 | -0.0904 | -31.8376
-7 | -0.272 | 0.0112 | -0.0877 | -24.2857
-6.5 | -0.2223 | 0.01016 | -0.0865 | -21.8799
-6 | -0.168 | 0.00997 | -0.086 | -16.8506
-5.5 | -0.1134 | 0.00984 | -0.0855 | -11.5244
-5 | -0.0594 | 0.00964 | -0.085 | -6.1618
-4.5 | -0.005 | 0.0095 | -0.0845 | -0.52632
-4 | 0.0497 | 0.00945 | -0.084 | 5.2593
-3.5 | 0.1022 | 0.00904 | -0.0832 | 11.3053
-3 | 0.1553 | 0.00877 | -0.0824 | 17.7081
-2.5 | 0.2096 | 0.00872 | -0.0819 | 24.0367
-2 | 0.2639 | 0.00871 | -0.0815 | 30.2985
-1.5 | 0.3182 | 0.00874 | -0.081 | 36.4073
-1 | 0.3719 | 0.00872 | -0.0804 | 42.6491
-0.5 | 0.4254 | 0.00877 | -0.0798 | 48.5063
0 | 0.4785 | 0.00892 | -0.0791 | 53.6435
0.5 | 0.5333 | 0.00888 | -0.0788 | 60.0563
1 | 0.588 | 0.00887 | -0.0785 | 66.2909
1.5 | 0.6398 | 0.00856 | -0.0777 | 74.743
2 | 0.6804 | 0.00801 | -0.0749 | 84.9438
3 | 0.8497 | 0.00813 | -0.0884 | 104.5141
3.5 | 0.8981 | 0.00854 | -0.0868 | 105.1639
4 | 0.9479 | 0.00881 | -0.0855 | 107.5936
4.5 | 0.997 | 0.00913 | -0.0841 | 109.2004
5 | 1.0451 | 0.00952 | -0.0826 | 109.7794
5.5 | 1.0926 | 0.00993 | -0.0809 | 110.0302
6 | 1.1407 | 0.01029 | -0.0794 | 110.8552
6.5 | 1.1871 | 0.01076 | -0.0777 | 110.3253
7 | 1.2329 | 0.01126 | -0.0758 | 109.4938
7.5 | 1.2774 | 0.01182 | -0.0738 | 108.0711
8 | 1.3202 | 0.01247 | -0.0715 | 105.8701
8.5 | 1.3616 | 0.01316 | -0.069 | 103.465
9 | 1.4022 | 0.01384 | -0.0664 | 101.315
9.5 | 1.4389 | 0.01469 | -0.0632 | 97.951
10 | 1.4684 | 0.01564 | -0.0587 | 93.8875
10.5 | 1.4976 | 0.01654 | -0.0544 | 90.5441
11 | 1.5261 | 0.01762 | -0.0504 | 86.6118
11.5 | 1.5526 | 0.01893 | -0.0466 | 82.018
12 | 1.5743 | 0.02069 | -0.0428 | 76.0899
12.5 | 1.5846 | 0.0235 | -0.0385 | 67.4298
13 | 1.6085 | 0.02553 | -0.0361 | 63.0043
13.5 | 1.6259 | 0.02825 | -0.0336 | 57.554
14 | 1.6413 | 0.03129 | -0.0315 | 52.4545
14.5 | 1.6537 | 0.03478 | -0.0297 | 47.5474
15 | 1.6621 | 0.03873 | -0.0281 | 42.9151
15.5 | 1.6659 | 0.0433 | -0.0267 | 38.4734
16 | 1.6689 | 0.04818 | -0.0258 | 34.6389
16.5 | 1.6627 | 0.05433 | -0.0253 | 30.6037
17 | 1.6446 | 0.06233 | -0.0256 | 26.3854
17.5 | 1.6198 | 0.07174 | -0.0269 | 22.5788
18 | 1.605 | 0.08018 | -0.0286 | 20.0175
18.5 | 1.5892 | 0.08912 | -0.0309 | 17.8321
19 | 1.5685 | 0.09899 | -0.0339 | 15.845
19.5 | 1.5311 | 0.11192 | -0.0386 | 13.6803
20 | 1.4996 | 0.1243 | -0.0438 | 12.0644

## 61. Re 3M Mach 0.25 (1)
BIGFOIL.COM POLAR EXPORT
eiffel428
Eiffel 428 (Bleriot) |  |  |  | Cl Max: | 1.409 | at alpha= | 9 | deg
JavaFoil+Calcfoil stall+Eppler ext transition |  |  |  | L/D Max: | 133.97 | at alpha= | 4.5 | deg
Re: | 3000000 |  |  | Cd Min: | 0.0062 | at alpha= | -4 | deg
Mach: | 0.25 |  |  | Cl=0 at alpha= | -4.8509 | deg
|  |  |  | @ Cl=0.1, Cd= | 0.0062031
|  |  |  | @ Cl=0.4, Cd= | 0.0073266
|  |  |  | @ Cl=0.6, Cd= | 0.0077493
alpha (deg) | Cl | Cd | Cm | Cl/Cd
-17.5 | -0.145 | 0.20934 | -0.027 | -0.692
-17 | -0.212 | 0.19544 | -0.027 | -1.084
-16.5 | -0.264 | 0.16844 | -0.027 | -1.568
-16 | -0.31 | 0.154 | -0.028 | -2.013
-15.5 | -0.351 | 0.13582 | -0.028 | -2.585
-15 | -0.388 | 0.12371 | -0.029 | -3.133
-14.5 | -0.419 | 0.11079 | -0.029 | -3.783
-14 | -0.445 | 0.1004 | -0.03 | -4.435
-13.5 | -0.465 | 0.09263 | -0.03 | -5.017
-13 | -0.478 | 0.08711 | -0.03 | -5.491
-12.5 | -0.485 | 0.08167 | -0.031 | -5.943
-12 | -0.485 | 0.07639 | -0.032 | -6.356
-11.5 | -0.479 | 0.07109 | -0.032 | -6.739
-11 | -0.459 | 0.0668 | -0.034 | -6.864
-10.5 | -0.434 | 0.06234 | -0.035 | -6.964
-10 | -0.407 | 0.05842 | -0.036 | -6.964
-9.5 | -0.377 | 0.05506 | -0.037 | -6.839
-9 | -0.344 | 0.05182 | -0.038 | -6.631
-8.5 | -0.308 | 0.04762 | -0.039 | -6.476
-8 | -0.271 | 0.04525 | -0.04 | -5.985
-7.5 | -0.232 | 0.04261 | -0.041 | -5.434
-7 | -0.233 | 0.00651 | -0.075 | -35.84
-6.5 | -0.181 | 0.00728 | -0.076 | -24.889
-6 | -0.128 | 0.0065 | -0.077 | -19.643
-5.5 | -0.073 | 0.00639 | -0.077 | -11.405
-5 | -0.017 | 0.00633 | -0.078 | -2.695
-4.5 | 0.04 | 0.00622 | -0.079 | 6.372
-4 | 0.097 | 0.0062 | -0.08 | 15.641
-3.5 | 0.155 | 0.00626 | -0.081 | 24.706
-3 | 0.213 | 0.00623 | -0.082 | 34.167
-2.5 | 0.271 | 0.00718 | -0.083 | 37.8
-2 | 0.33 | 0.00635 | -0.084 | 51.985
-1.5 | 0.389 | 0.0073 | -0.084 | 53.256
-1 | 0.447 | 0.00744 | -0.085 | 60.119
-0.5 | 0.506 | 0.00752 | -0.086 | 67.215
0 | 0.568 | 0.00765 | -0.087 | 74.153
0.5 | 0.626 | 0.00783 | -0.088 | 79.924
1 | 0.684 | 0.00794 | -0.089 | 86.18
1.5 | 0.742 | 0.00854 | -0.09 | 86.911
2 | 0.8 | 0.00786 | -0.09 | 101.797
2.5 | 0.857 | 0.00829 | -0.091 | 103.36
3 | 0.915 | 0.00856 | -0.092 | 106.791
3.5 | 0.971 | 0.00742 | -0.093 | 130.933
4 | 1.026 | 0.00774 | -0.094 | 132.645
4.5 | 1.08 | 0.00806 | -0.094 | 133.97
5 | 1.133 | 0.00859 | -0.095 | 131.852
5.5 | 1.184 | 0.00896 | -0.096 | 132.047
6 | 1.233 | 0.00937 | -0.097 | 131.537
6.5 | 1.28 | 0.00987 | -0.097 | 129.728
7 | 1.312 | 0.0124 | -0.097 | 105.818
7.5 | 1.35 | 0.01302 | -0.098 | 103.653
8 | 1.383 | 0.01415 | -0.098 | 97.738
8.5 | 1.399 | 0.01523 | -0.098 | 91.81
9 | 1.409 | 0.01586 | -0.098 | 88.797
9.5 | 1.408 | 0.01663 | -0.099 | 84.641
10 | 1.393 | 0.01838 | -0.099 | 75.785
10.5 | 1.139 | 0.06897 | -0.048 | 16.511
11 | 1.119 | 0.06692 | -0.056 | 16.726
11.5 | 1.081 | 0.07314 | -0.055 | 14.778
12 | 1.033 | 0.08035 | -0.054 | 12.859
12.5 | 0.976 | 0.08658 | -0.052 | 11.272
13 | 0.911 | 0.09455 | -0.051 | 9.638
13.5 | 0.84 | 0.10401 | -0.051 | 8.075
14 | 0.762 | 0.11184 | -0.051 | 6.815

## 62. Re 3M Mach 0.25 (2)
BIGFOIL.COM POLAR EXPORT
eiffel428
Eiffel 428 (Bleriot) |  |  |  | Cl Max: | 1.5618 | at alpha= | 13 | deg
XFOIL ncrit=9 |  |  |  | L/D Max: | 109.658 | at alpha= | 5.5 | deg
Re: | 3000000 |  |  | Cd Min: | 0.16492 | at alpha= | -15.5 | deg
Mach: | 0.25 |  |  | Cl=0 at alpha= | -4.4397 | deg
|  |  |  | @ Cl=0.1, Cd= | 0.0094742
|  |  |  | @ Cl=0.4, Cd= | 0.0088466
|  |  |  | @ Cl=0.6, Cd= | 0.00893
alpha (deg) | Cl | Cd | Cm | Cl/Cd
-15.5 | -0.4691 | 0.16492 | -0.0076 | -2.8444
-15 | -0.4568 | 0.15775 | -0.0105 | -2.8957
-14.5 | -0.4504 | 0.14877 | -0.0135 | -3.0275
-14 | -0.447 | 0.13933 | -0.0168 | -3.2082
-13.5 | -0.4343 | 0.13328 | -0.0191 | -3.2586
-13 | -0.4193 | 0.12612 | -0.0227 | -3.3246
-12.5 | -0.3839 | 0.11007 | -0.0412 | -3.4878
-12 | -0.3062 | 0.09587 | -0.0685 | -3.1939
-11.5 | -0.3399 | 0.08112 | -0.076 | -4.1901
-10.5 | -0.6495 | 0.0137 | -0.1064 | -47.4088
-10 | -0.604 | 0.01216 | -0.1035 | -49.6711
-9 | -0.4947 | 0.01117 | -0.0999 | -44.2883
-8.5 | -0.4403 | 0.01048 | -0.0983 | -42.0134
-8 | -0.3817 | 0.01063 | -0.0972 | -35.9078
-7.5 | -0.3297 | 0.01089 | -0.0953 | -30.2755
-7 | -0.2847 | 0.01189 | -0.0923 | -23.9445
-6.5 | -0.2296 | 0.01128 | -0.0912 | -20.3546
-6 | -0.1757 | 0.01047 | -0.0899 | -16.7813
-5.5 | -0.1188 | 0.01028 | -0.0891 | -11.5564
-5 | -0.0629 | 0.00996 | -0.0883 | -6.3153
-4.5 | -0.0068 | 0.00972 | -0.0875 | -0.69959
-4 | 0.0496 | 0.0096 | -0.0868 | 5.1667
-3.5 | 0.1057 | 0.00946 | -0.0861 | 11.1734
-3 | 0.1588 | 0.00889 | -0.0849 | 17.8628
-2.5 | 0.2146 | 0.00879 | -0.0842 | 24.4141
-2 | 0.2706 | 0.00878 | -0.0836 | 30.82
-1.5 | 0.3265 | 0.0088 | -0.0831 | 37.1023
-1 | 0.3819 | 0.00884 | -0.0824 | 43.2014
-0.5 | 0.4364 | 0.00886 | -0.0816 | 49.2551
0 | 0.4917 | 0.00896 | -0.0809 | 54.8772
0.5 | 0.5481 | 0.00893 | -0.0805 | 61.3774
1 | 0.6044 | 0.00893 | -0.0801 | 67.682
1.5 | 0.6578 | 0.00869 | -0.0793 | 75.6962
2 | 0.7017 | 0.00833 | -0.0767 | 84.2377
4 | 0.974 | 0.00903 | -0.0861 | 107.8627
4.5 | 1.0244 | 0.00939 | -0.0844 | 109.0948
5 | 1.0725 | 0.00989 | -0.0822 | 108.4429
5.5 | 1.1229 | 0.01024 | -0.0804 | 109.6582
6 | 1.171 | 0.01074 | -0.0782 | 109.0317
6.5 | 1.2193 | 0.01122 | -0.0761 | 108.672
7 | 1.2649 | 0.01185 | -0.0734 | 106.7426
7.5 | 1.3095 | 0.01252 | -0.0706 | 104.5927
8 | 1.3509 | 0.01333 | -0.0671 | 101.3428
8.5 | 1.3908 | 0.01416 | -0.0635 | 98.2203
9 | 1.4206 | 0.01517 | -0.058 | 93.6454
9.5 | 1.4478 | 0.01636 | -0.0525 | 88.4963
10 | 1.4769 | 0.01763 | -0.0478 | 83.772
10.5 | 1.5023 | 0.01929 | -0.0432 | 77.8797
11 | 1.5234 | 0.02148 | -0.0389 | 70.9218
11.5 | 1.5336 | 0.02476 | -0.0346 | 61.9386
12 | 1.5481 | 0.02806 | -0.0314 | 55.1711
12.5 | 1.5545 | 0.03229 | -0.0284 | 48.1418
13 | 1.5618 | 0.03665 | -0.026 | 42.6139
13.5 | 1.5578 | 0.04224 | -0.0238 | 36.8797
14 | 1.5545 | 0.04805 | -0.0223 | 32.3517
14.5 | 1.5528 | 0.05405 | -0.0215 | 28.729
15 | 1.538 | 0.06189 | -0.0215 | 24.8505
15.5 | 1.5205 | 0.07057 | -0.0225 | 21.546
16 | 1.4988 | 0.08026 | -0.0246 | 18.6743
16.5 | 1.4663 | 0.09204 | -0.0281 | 15.9311
17 | 1.4273 | 0.1054 | -0.0331 | 13.5417
17.5 | 1.3903 | 0.11925 | -0.0392 | 11.6587
18 | 1.3489 | 0.13488 | -0.0473 | 10.0007

## 63. Re 3M Mach 0.50 (1)
BIGFOIL.COM POLAR EXPORT
eiffel428
Eiffel 428 (Bleriot) |  |  |  | Cl Max: | 1.319 | at alpha= | 6.5 | deg
JavaFoil+Calcfoil stall+Eppler ext transition |  |  |  | L/D Max: | 104.623 | at alpha= | 3.5 | deg
Re: | 3000000 |  |  | Cd Min: | 0.00635 | at alpha= | -3.5 | deg
Mach: | 0.5 |  |  | Cl=0 at alpha= | -4.8468 | deg
|  |  |  | @ Cl=0.1, Cd= | 0.0064998
|  |  |  | @ Cl=0.4, Cd= | 0.0075394
|  |  |  | @ Cl=0.6, Cd= | 0.0080377
alpha (deg) | Cl | Cd | Cm | Cl/Cd
-20 | -0.768 | 0.15858 | -0.034 | -4.842
-19.5 | -0.742 | 0.15304 | -0.033 | -4.847
-19 | -0.717 | 0.15397 | -0.033 | -4.654
-18.5 | -0.692 | 0.14853 | -0.033 | -4.658
-18 | -0.667 | 0.14502 | -0.033 | -4.602
-17.5 | -0.643 | 0.13345 | -0.033 | -4.816
-17 | -0.618 | 0.12894 | -0.034 | -4.793
-16.5 | -0.593 | 0.12382 | -0.034 | -4.791
-16 | -0.569 | 0.11916 | -0.035 | -4.772
-15.5 | -0.544 | 0.11492 | -0.035 | -4.731
-15 | -0.519 | 0.11728 | -0.035 | -4.423
-14.5 | -0.494 | 0.11451 | -0.035 | -4.312
-14 | -0.469 | 0.11077 | -0.036 | -4.231
-13.5 | -0.444 | 0.10597 | -0.036 | -4.185
-13 | -0.419 | 0.09534 | -0.037 | -4.39
-12.5 | -0.393 | 0.09183 | -0.037 | -4.283
-12 | -0.368 | 0.08812 | -0.038 | -4.176
-11.5 | -0.343 | 0.09144 | -0.039 | -3.75
-11 | -0.317 | 0.08776 | -0.037 | -3.61
-10.5 | -0.291 | 0.0836 | -0.036 | -3.48
-10 | -0.265 | 0.081 | -0.037 | -3.278
-9.5 | -0.24 | 0.0784 | -0.037 | -3.062
-9 | -0.215 | 0.05697 | -0.04 | -3.771
-8.5 | -0.189 | 0.05285 | -0.042 | -3.585
-8 | -0.164 | 0.04887 | -0.043 | -3.351
-7.5 | -0.189 | 0.05263 | -0.039 | -3.586
-7 | -0.182 | 0.04617 | -0.04 | -3.944
-6.5 | -0.15 | 0.04222 | -0.044 | -3.562
-6 | -0.11 | 0.03923 | -0.046 | -2.794
-5.5 | -0.064 | 0.03677 | -0.048 | -1.738
-5 | -0.019 | 0.00643 | -0.088 | -2.885
-4.5 | 0.043 | 0.00715 | -0.088 | 6.076
-4 | 0.107 | 0.00642 | -0.09 | 16.666
-3.5 | 0.172 | 0.00635 | -0.091 | 27.041
-3 | 0.237 | 0.00635 | -0.092 | 37.311
-2.5 | 0.302 | 0.00696 | -0.092 | 43.454
-2 | 0.368 | 0.00752 | -0.093 | 48.945
-1.5 | 0.434 | 0.00756 | -0.094 | 57.438
-1 | 0.5 | 0.00775 | -0.095 | 64.472
-0.5 | 0.564 | 0.00794 | -0.096 | 71.052
0 | 0.634 | 0.00813 | -0.097 | 77.983
0.5 | 0.699 | 0.00835 | -0.098 | 83.631
1 | 0.763 | 0.00894 | -0.099 | 85.38
1.5 | 0.827 | 0.0093 | -0.1 | 88.95
2 | 0.891 | 0.00877 | -0.101 | 101.617
2.5 | 0.954 | 0.00932 | -0.102 | 102.443
3 | 1.017 | 0.00978 | -0.103 | 104.042
3.5 | 1.079 | 0.01031 | -0.104 | 104.623
4 | 1.125 | 0.01096 | -0.104 | 102.598
4.5 | 1.175 | 0.0118 | -0.104 | 99.538
5 | 1.221 | 0.0126 | -0.105 | 96.883
5.5 | 1.262 | 0.01331 | -0.105 | 94.769
6 | 1.296 | 0.01406 | -0.106 | 92.149
6.5 | 1.319 | 0.01505 | -0.106 | 87.642
7 | 1.099 | 0.04274 | -0.052 | 25.723
7.5 | 1.088 | 0.04728 | -0.051 | 23.012
8 | 1.034 | 0.05288 | -0.051 | 19.544
8.5 | 0.698 | 0.07353 | -0.052 | 9.494
9 | 0.724 | 0.0743 | -0.053 | 9.744
9.5 | 0.75 | 0.07681 | -0.053 | 9.763
10 | 0.776 | 0.08118 | -0.053 | 9.555
10.5 | 0.801 | 0.08398 | -0.054 | 9.544
11 | 0.827 | 0.0873 | -0.054 | 9.474
11.5 | 0.853 | 0.09041 | -0.054 | 9.432

## 64. Re 3M Mach 0.50 (2)
BIGFOIL.COM POLAR EXPORT
eiffel428
Eiffel 428 (Bleriot) |  |  |  | Cl Max: | 1.3323 | at alpha= | 7.5 | deg
XFOIL ncrit=9 |  |  |  | L/D Max: | 105.657 | at alpha= | 4 | deg
Re: | 3000000 |  |  | Cd Min: | 0.24722 | at alpha= | -20 | deg
Mach: | 0.5 |  |  | Cl=0 at alpha= | -4.4444 | deg
|  |  |  | @ Cl=0.1, Cd= | 0.010714
|  |  |  | @ Cl=0.4, Cd= | 0.0092261
|  |  |  | @ Cl=0.6, Cd= | 0.0092648
alpha (deg) | Cl | Cd | Cm | Cl/Cd
-20 | -0.6406 | 0.24722 | 0.0265 | -2.5912
-19.5 | -0.6195 | 0.23901 | 0.022 | -2.5919
-19 | -0.5985 | 0.23118 | 0.0177 | -2.5889
-18.5 | -0.5783 | 0.2228 | 0.0134 | -2.5956
-18 | -0.558 | 0.21513 | 0.0094 | -2.5938
-17.5 | -0.5395 | 0.20663 | 0.0053 | -2.6109
-17 | -0.5178 | 0.20067 | 0.0017 | -2.5804
-16.5 | -0.498 | 0.1925 | -0.0021 | -2.587
-16 | -0.4801 | 0.18517 | -0.0056 | -2.5928
-15.5 | -0.4622 | 0.17751 | -0.009 | -2.6038
-15 | -0.4461 | 0.16931 | -0.0123 | -2.6348
-14.5 | -0.4156 | 0.15873 | -0.0211 | -2.6183
-14 | -0.3303 | 0.14106 | -0.0496 | -2.3416
-13.5 | -0.2974 | 0.13202 | -0.0595 | -2.2527
-13 | -0.2782 | 0.12611 | -0.0624 | -2.206
-12.5 | -0.2632 | 0.11916 | -0.0656 | -2.2088
-12 | -0.2537 | 0.11105 | -0.069 | -2.2846
-11.5 | -0.2499 | 0.10579 | -0.0696 | -2.3622
-11 | -0.2339 | 0.09987 | -0.0723 | -2.342
-10.5 | -0.2203 | 0.09364 | -0.075 | -2.3526
-10 | -0.2145 | 0.08619 | -0.0781 | -2.4887
-9.5 | -0.2087 | 0.07937 | -0.081 | -2.6295
-9 | -0.196 | 0.07401 | -0.083 | -2.6483
-8.5 | -0.1898 | 0.06808 | -0.0852 | -2.7879
-8 | -0.201 | 0.06113 | -0.087 | -3.2881
-7.5 | -0.2035 | 0.05467 | -0.0914 | -3.7223
-7 | -0.181 | 0.04866 | -0.0967 | -3.7197
-6.5 | -0.1601 | 0.0397 | -0.1038 | -4.0327
-6 | -0.1377 | 0.02868 | -0.1086 | -4.8013
-5.5 | -0.0949 | 0.02325 | -0.1081 | -4.0817
-5 | -0.0582 | 0.01636 | -0.1054 | -3.5575
-4.5 | -0.0065 | 0.01319 | -0.1026 | -0.4928
-4 | 0.052 | 0.01138 | -0.1002 | 4.5694
-3.5 | 0.114 | 0.01052 | -0.0982 | 10.8365
-3 | 0.1767 | 0.01005 | -0.0965 | 17.5821
-2.5 | 0.2365 | 0.00935 | -0.0946 | 25.2941
-2 | 0.299 | 0.00917 | -0.0931 | 32.6063
-1.5 | 0.3614 | 0.00915 | -0.0918 | 39.4973
-1 | 0.4223 | 0.00927 | -0.0904 | 45.5556
-0.5 | 0.4849 | 0.00924 | -0.0894 | 52.4784
0 | 0.5474 | 0.00924 | -0.0883 | 59.2424
0.5 | 0.6109 | 0.00927 | -0.0875 | 65.9008
1 | 0.6741 | 0.00928 | -0.0866 | 72.6401
1.5 | 0.7328 | 0.00959 | -0.0848 | 76.4129
2 | 0.7888 | 0.00955 | -0.0825 | 82.5969
3 | 0.9674 | 0.00923 | -0.0924 | 104.8104
3.5 | 1.0228 | 0.0097 | -0.0892 | 105.4433
4 | 1.0777 | 0.0102 | -0.0858 | 105.6569
4.5 | 1.1279 | 0.01091 | -0.0814 | 103.3822
5 | 1.1821 | 0.01146 | -0.0774 | 103.1501
5.5 | 1.2304 | 0.01225 | -0.0723 | 100.4408
6 | 1.27 | 0.01307 | -0.0654 | 97.1691
6.5 | 1.3001 | 0.01448 | -0.0575 | 89.7859
7 | 1.3255 | 0.01653 | -0.0501 | 80.1875
7.5 | 1.3323 | 0.02024 | -0.043 | 65.8251
8 | 1.3171 | 0.02607 | -0.0366 | 50.5217
8.5 | 1.3076 | 0.03177 | -0.0295 | 41.1583
9 | 1.3072 | 0.03759 | -0.0244 | 34.7752
9.5 | 1.2878 | 0.04542 | -0.0213 | 28.3531
10 | 1.2547 | 0.05519 | -0.0207 | 22.7342
10.5 | 1.2226 | 0.06587 | -0.0226 | 18.5608
11 | 1.1885 | 0.07788 | -0.0266 | 15.2607
11.5 | 1.1547 | 0.09106 | -0.0324 | 12.6807
12 | 1.1221 | 0.10512 | -0.0395 | 10.6745
12.5 | 1.0908 | 0.12035 | -0.0479 | 9.0636

## 65. Re 4M Mach 0.00 (1)
BIGFOIL.COM POLAR EXPORT
eiffel428
Eiffel 428 (Bleriot) |  |  |  | Cl Max: | 1.437 | at alpha= | 10.5 | deg
JavaFoil+Calcfoil stall+Eppler ext transition |  |  |  | L/D Max: | 139.848 | at alpha= | 5 | deg
Re: | 4000000 |  |  | Cd Min: | 0.00528 | at alpha= | -7.5 | deg
Mach: | 0 |  |  | Cl=0 at alpha= | -4.8454 | deg
|  |  |  | @ Cl=0.1, Cd= | 0.0060525
|  |  |  | @ Cl=0.4, Cd= | 0.0065933
|  |  |  | @ Cl=0.6, Cd= | 0.0073386
alpha (deg) | Cl | Cd | Cm | Cl/Cd
-19.5 | -0.453 | 0.17438 | -0.025 | -2.598
-19 | -0.469 | 0.16488 | -0.026 | -2.843
-18.5 | -0.484 | 0.15393 | -0.026 | -3.146
-18 | -0.499 | 0.14743 | -0.027 | -3.385
-17.5 | -0.513 | 0.13848 | -0.027 | -3.705
-17 | -0.526 | 0.13127 | -0.028 | -4.006
-16.5 | -0.537 | 0.12215 | -0.029 | -4.4
-16 | -0.547 | 0.11336 | -0.029 | -4.825
-15.5 | -0.554 | 0.10761 | -0.03 | -5.151
-15 | -0.56 | 0.09958 | -0.031 | -5.619
-14.5 | -0.561 | 0.09506 | -0.031 | -5.905
-14 | -0.561 | 0.08883 | -0.031 | -6.311
-13.5 | -0.557 | 0.08434 | -0.032 | -6.599
-13 | -0.549 | 0.07927 | -0.033 | -6.924
-12.5 | -0.537 | 0.07447 | -0.033 | -7.216
-12 | -0.522 | 0.07048 | -0.034 | -7.406
-11.5 | -0.503 | 0.06645 | -0.035 | -7.569
-11 | -0.475 | 0.06301 | -0.036 | -7.54
-10.5 | -0.445 | 0.05879 | -0.036 | -7.568
-10 | -0.413 | 0.05585 | -0.037 | -7.392
-9.5 | -0.379 | 0.05256 | -0.038 | -7.211
-9 | -0.344 | 0.04883 | -0.04 | -7.051
-8.5 | -0.318 | 0.03518 | -0.051 | -9.041
-8 | -0.328 | 0.00548 | -0.071 | -59.754
-7.5 | -0.279 | 0.00528 | -0.071 | -52.817
-7 | -0.229 | 0.00697 | -0.072 | -32.776
-6.5 | -0.177 | 0.00635 | -0.073 | -27.88
-6 | -0.125 | 0.0061 | -0.074 | -20.402
-5.5 | -0.071 | 0.00606 | -0.075 | -11.718
-5 | -0.017 | 0.00609 | -0.076 | -2.723
-4.5 | 0.038 | 0.00603 | -0.077 | 6.385
-4 | 0.094 | 0.00606 | -0.078 | 15.534
-3.5 | 0.15 | 0.00599 | -0.078 | 25.068
-3 | 0.207 | 0.00604 | -0.079 | 34.208
-2.5 | 0.263 | 0.00674 | -0.08 | 39.023
-2 | 0.32 | 0.00611 | -0.081 | 52.321
-1.5 | 0.377 | 0.0069 | -0.082 | 54.631
-1 | 0.434 | 0.00614 | -0.083 | 70.637
-0.5 | 0.49 | 0.00716 | -0.084 | 68.379
0 | 0.55 | 0.00716 | -0.084 | 76.745
0.5 | 0.606 | 0.00736 | -0.085 | 82.376
1 | 0.663 | 0.0075 | -0.086 | 88.355
1.5 | 0.719 | 0.00796 | -0.087 | 90.257
2 | 0.775 | 0.00729 | -0.088 | 106.25
2.5 | 0.831 | 0.00771 | -0.088 | 107.76
3 | 0.886 | 0.00788 | -0.089 | 112.536
3.5 | 0.942 | 0.0082 | -0.09 | 114.823
4 | 0.995 | 0.00734 | -0.091 | 135.563
4.5 | 1.048 | 0.00766 | -0.091 | 136.879
5 | 1.1 | 0.00787 | -0.092 | 139.848
5.5 | 1.151 | 0.00825 | -0.093 | 139.473
6 | 1.2 | 0.00873 | -0.094 | 137.467
6.5 | 1.248 | 0.00903 | -0.094 | 138.255
7 | 1.295 | 0.00954 | -0.095 | 135.741
7.5 | 1.34 | 0.01007 | -0.096 | 133.01
8 | 1.383 | 0.01208 | -0.097 | 114.445
8.5 | 1.413 | 0.01269 | -0.097 | 111.297
9 | 1.415 | 0.01393 | -0.096 | 101.594
9.5 | 1.426 | 0.01471 | -0.096 | 96.967
10 | 1.434 | 0.01559 | -0.097 | 91.97
10.5 | 1.437 | 0.01609 | -0.097 | 89.288
11 | 1.43 | 0.0174 | -0.098 | 82.162
11.5 | 1.416 | 0.01886 | -0.098 | 75.102
12 | 1.395 | 0.02076 | -0.098 | 67.219
12.5 | 1.368 | 0.02266 | -0.098 | 60.38
13 | 1.333 | 0.02531 | -0.097 | 52.662
13.5 | 1.108 | 0.08694 | -0.057 | 12.749
14 | 1.078 | 0.09413 | -0.055 | 11.453
14.5 | 1.047 | 0.0987 | -0.056 | 10.611
15 | 1.013 | 0.10691 | -0.055 | 9.472
15.5 | 0.977 | 0.11228 | -0.055 | 8.702

## 66. Re 4M Mach 0.00 (2)
BIGFOIL.COM POLAR EXPORT
eiffel428
Eiffel 428 (Bleriot) |  |  |  | Cl Max: | 1.7287 | at alpha= | 17 | deg
XFOIL ncrit=9 |  |  |  | L/D Max: | 118.662 | at alpha= | 6 | deg
Re: | 4000000 |  |  | Cd Min: | 0.1808 | at alpha= | -19 | deg
Mach: | 0 |  |  | Cl=0 at alpha= | -4.442 | deg
|  |  |  | @ Cl=0.1, Cd= | 0.0084635
|  |  |  | @ Cl=0.4, Cd= | 0.008334
|  |  |  | @ Cl=0.6, Cd= | 0.0083477
alpha (deg) | Cl | Cd | Cm | Cl/Cd
-19 | -0.3892 | 0.1808 | -0.0031 | -2.1527
-18.5 | -0.3781 | 0.17504 | -0.0068 | -2.1601
-17 | -0.3621 | 0.15725 | -0.0166 | -2.3027
-16.5 | -0.512 | 0.17005 | -0.0021 | -3.0109
-16 | -0.4952 | 0.16515 | -0.0047 | -2.9985
-15.5 | -0.4888 | 0.15634 | -0.0079 | -3.1265
-14 | -1.0315 | 0.01784 | -0.0836 | -57.8195
-13.5 | -0.9755 | 0.01572 | -0.0857 | -62.0547
-13 | -0.9189 | 0.01428 | -0.0872 | -64.3487
-12.5 | -0.8673 | 0.01243 | -0.0876 | -69.7747
-12 | -0.8099 | 0.0113 | -0.0888 | -71.6726
-11.5 | -0.7224 | 0.01021 | -0.0966 | -70.7542
-11 | -0.6758 | 0.00978 | -0.0949 | -69.1002
-10.5 | -0.6284 | 0.00936 | -0.0933 | -67.1368
-10 | -0.5779 | 0.00913 | -0.0923 | -63.2968
-9.5 | -0.5258 | 0.00901 | -0.0916 | -58.3574
-9 | -0.4743 | 0.00861 | -0.0908 | -55.0871
-8.5 | -0.4213 | 0.00848 | -0.0902 | -49.6816
-8 | -0.369 | 0.0085 | -0.0894 | -43.4118
-7.5 | -0.3224 | 0.00906 | -0.0877 | -35.585
-7 | -0.2748 | 0.0097 | -0.0861 | -28.3299
-6.5 | -0.2201 | 0.00964 | -0.0858 | -22.832
-6 | -0.1691 | 0.00896 | -0.0849 | -18.8728
-5.5 | -0.1147 | 0.00887 | -0.0845 | -12.9312
-5 | -0.0604 | 0.00875 | -0.0841 | -6.9029
-4.5 | -0.0063 | 0.00863 | -0.0836 | -0.73001
-4 | 0.048 | 0.00855 | -0.0832 | 5.614
-3.5 | 0.1021 | 0.00846 | -0.0827 | 12.0686
-3 | 0.1563 | 0.0084 | -0.0823 | 18.6071
-2.5 | 0.2095 | 0.00821 | -0.0816 | 25.5177
-2 | 0.2637 | 0.00821 | -0.0812 | 32.1194
-1.5 | 0.3176 | 0.00825 | -0.0808 | 38.497
-1 | 0.3711 | 0.00835 | -0.0802 | 44.4431
-0.5 | 0.4252 | 0.00832 | -0.0798 | 51.1058
0 | 0.4797 | 0.00833 | -0.0795 | 57.587
0.5 | 0.5342 | 0.00834 | -0.0792 | 64.0528
1 | 0.5885 | 0.00835 | -0.0788 | 70.479
1.5 | 0.638 | 0.00834 | -0.0777 | 76.4988
2 | 0.6863 | 0.00814 | -0.0763 | 84.312
3.5 | 0.9018 | 0.00797 | -0.0883 | 113.1493
4 | 0.9514 | 0.00824 | -0.0871 | 115.4612
4.5 | 1.0004 | 0.00856 | -0.0858 | 116.8692
5 | 1.0482 | 0.00895 | -0.0842 | 117.1173
5.5 | 1.0968 | 0.00925 | -0.0829 | 118.573
6 | 1.1439 | 0.00964 | -0.0813 | 118.6618
6.5 | 1.1908 | 0.01004 | -0.0798 | 118.6056
7 | 1.2362 | 0.01053 | -0.078 | 117.3979
7.5 | 1.2815 | 0.01102 | -0.0762 | 116.2886
8 | 1.3252 | 0.01161 | -0.0742 | 114.143
8.5 | 1.3688 | 0.01217 | -0.0722 | 112.4733
9 | 1.4099 | 0.01285 | -0.0699 | 109.7198
9.5 | 1.4493 | 0.01359 | -0.0673 | 106.6446
10 | 1.4889 | 0.01425 | -0.0648 | 104.4842
10.5 | 1.5234 | 0.01503 | -0.0615 | 101.3573
11 | 1.5509 | 0.01592 | -0.0569 | 97.4183
11.5 | 1.5756 | 0.01711 | -0.0524 | 92.0865
12 | 1.6011 | 0.01838 | -0.0485 | 87.111
12.5 | 1.6267 | 0.01976 | -0.0451 | 82.3229
13 | 1.6515 | 0.02133 | -0.0421 | 77.4262
13.5 | 1.6723 | 0.02335 | -0.0392 | 71.6188
14 | 1.6917 | 0.02564 | -0.0367 | 65.9789
14.5 | 1.7087 | 0.0283 | -0.0344 | 60.3781
15 | 1.7191 | 0.0317 | -0.0322 | 54.2303
15.5 | 1.7261 | 0.03557 | -0.0303 | 48.5268
16 | 1.7199 | 0.04093 | -0.0284 | 42.0205
16.5 | 1.7272 | 0.04511 | -0.0274 | 38.2886
17 | 1.7287 | 0.05014 | -0.0268 | 34.4775
17.5 | 1.7285 | 0.05561 | -0.0265 | 31.0825
18 | 1.7258 | 0.0616 | -0.0267 | 28.0162
18.5 | 1.7189 | 0.06837 | -0.0275 | 25.1411
19 | 1.7082 | 0.07589 | -0.0287 | 22.5089
19.5 | 1.6887 | 0.08489 | -0.0307 | 19.8928
20 | 1.6703 | 0.09399 | -0.0332 | 17.771

## 67. Re 4M Mach 0.10 (1)
BIGFOIL.COM POLAR EXPORT
eiffel428
Eiffel 428 (Bleriot) |  |  |  | Cl Max: | 1.43 | at alpha= | 10 | deg
JavaFoil+Calcfoil stall+Eppler ext transition |  |  |  | L/D Max: | 140.3 | at alpha= | 5 | deg
Re: | 4000000 |  |  | Cd Min: | 0.00529 | at alpha= | -7.5 | deg
Mach: | 0.1 |  |  | Cl=0 at alpha= | -4.8482 | deg
|  |  |  | @ Cl=0.1, Cd= | 0.0059616
|  |  |  | @ Cl=0.4, Cd= | 0.0067063
|  |  |  | @ Cl=0.6, Cd= | 0.0073507
alpha (deg) | Cl | Cd | Cm | Cl/Cd
-19 | -0.428 | 0.17311 | -0.025 | -2.474
-18.5 | -0.446 | 0.16044 | -0.026 | -2.781
-18 | -0.464 | 0.15273 | -0.027 | -3.037
-17.5 | -0.481 | 0.14298 | -0.027 | -3.361
-17 | -0.496 | 0.13475 | -0.028 | -3.684
-16.5 | -0.511 | 0.12395 | -0.028 | -4.121
-16 | -0.524 | 0.11726 | -0.029 | -4.466
-15.5 | -0.534 | 0.10905 | -0.03 | -4.9
-15 | -0.542 | 0.10071 | -0.031 | -5.384
-14.5 | -0.547 | 0.09531 | -0.031 | -5.739
-14 | -0.549 | 0.08989 | -0.031 | -6.103
-13.5 | -0.547 | 0.08455 | -0.032 | -6.469
-13 | -0.542 | 0.07981 | -0.033 | -6.786
-12.5 | -0.532 | 0.07517 | -0.033 | -7.079
-12 | -0.518 | 0.07099 | -0.034 | -7.303
-11.5 | -0.501 | 0.06681 | -0.035 | -7.495
-11 | -0.474 | 0.06322 | -0.036 | -7.493
-10.5 | -0.444 | 0.05912 | -0.036 | -7.513
-10 | -0.413 | 0.05608 | -0.037 | -7.356
-9.5 | -0.379 | 0.05226 | -0.038 | -7.253
-9 | -0.344 | 0.04981 | -0.038 | -6.901
-8.5 | -0.309 | 0.04477 | -0.043 | -6.904
-8 | -0.328 | 0.00552 | -0.071 | -59.465
-7.5 | -0.28 | 0.00529 | -0.072 | -52.871
-7 | -0.229 | 0.00705 | -0.073 | -32.515
-6.5 | -0.178 | 0.00624 | -0.074 | -28.481
-6 | -0.125 | 0.00613 | -0.074 | -20.413
-5.5 | -0.071 | 0.00615 | -0.075 | -11.589
-5 | -0.017 | 0.00609 | -0.076 | -2.737
-4.5 | 0.039 | 0.00601 | -0.077 | 6.432
-4 | 0.095 | 0.00595 | -0.078 | 15.893
-3.5 | 0.151 | 0.00608 | -0.079 | 24.83
-3 | 0.208 | 0.00603 | -0.08 | 34.403
-2.5 | 0.264 | 0.00675 | -0.081 | 39.171
-2 | 0.322 | 0.00601 | -0.081 | 53.469
-1.5 | 0.379 | 0.00699 | -0.082 | 54.208
-1 | 0.436 | 0.00622 | -0.083 | 70.032
-0.5 | 0.492 | 0.00717 | -0.084 | 68.632
0 | 0.553 | 0.00725 | -0.085 | 76.179
0.5 | 0.609 | 0.00737 | -0.086 | 82.716
1 | 0.666 | 0.0075 | -0.086 | 88.807
1.5 | 0.722 | 0.00805 | -0.087 | 89.714
2 | 0.779 | 0.00735 | -0.088 | 105.924
2.5 | 0.835 | 0.00772 | -0.089 | 108.076
3 | 0.891 | 0.00796 | -0.09 | 111.918
3.5 | 0.946 | 0.00829 | -0.09 | 114.2
4 | 1 | 0.00863 | -0.091 | 115.93
4.5 | 1.053 | 0.00766 | -0.092 | 137.458
5 | 1.105 | 0.00788 | -0.093 | 140.3
5.5 | 1.156 | 0.00833 | -0.093 | 138.755
6 | 1.205 | 0.00876 | -0.094 | 137.597
6.5 | 1.253 | 0.00905 | -0.095 | 138.448
7 | 1.3 | 0.00959 | -0.096 | 135.519
7.5 | 1.344 | 0.01017 | -0.096 | 132.259
8 | 1.387 | 0.01226 | -0.097 | 113.175
8.5 | 1.4 | 0.01292 | -0.097 | 108.364
9 | 1.415 | 0.01413 | -0.097 | 100.138
9.5 | 1.425 | 0.01497 | -0.097 | 95.213
10 | 1.43 | 0.01583 | -0.097 | 90.381
10.5 | 1.43 | 0.01641 | -0.098 | 87.133
11 | 1.42 | 0.0178 | -0.098 | 79.751
11.5 | 1.401 | 0.01961 | -0.098 | 71.468
12 | 1.377 | 0.0213 | -0.098 | 64.648
12.5 | 1.343 | 0.02363 | -0.098 | 56.866
13 | 1.112 | 0.08209 | -0.057 | 13.54
13.5 | 1.081 | 0.08798 | -0.056 | 12.286
14 | 1.046 | 0.09542 | -0.055 | 10.962
14.5 | 1.01 | 0.10049 | -0.055 | 10.054
15 | 0.971 | 0.10861 | -0.054 | 8.937

## 68. Re 4M Mach 0.10 (2)
BIGFOIL.COM POLAR EXPORT
eiffel428
Eiffel 428 (Bleriot) |  |  |  | Cl Max: | 1.7121 | at alpha= | 16.5 | deg
XFOIL ncrit=9 |  |  |  | L/D Max: | 118.559 | at alpha= | 5.5 | deg
Re: | 4000000 |  |  | Cd Min: | 0.21002 | at alpha= | -19 | deg
Mach: | 0.1 |  |  | Cl=0 at alpha= | -4.4396 | deg
|  |  |  | @ Cl=0.1, Cd= | 0.008484
|  |  |  | @ Cl=0.4, Cd= | 0.0083451
|  |  |  | @ Cl=0.6, Cd= | 0.0083617
alpha (deg) | Cl | Cd | Cm | Cl/Cd
-20 | -0.4151 | 0.19254 | 0.0044 | -2.1559
-19 | -0.5702 | 0.21002 | 0.015 | -2.715
-18 | -0.5364 | 0.19834 | 0.0085 | -2.7044
-16.5 | -0.5114 | 0.17065 | -0.0021 | -2.9968
-16 | -0.4944 | 0.16574 | -0.0047 | -2.983
-15.5 | -0.4857 | 0.15764 | -0.0078 | -3.0811
-15 | -0.5086 | 0.14036 | -0.0136 | -3.6235
-13.5 | -0.9779 | 0.0185 | -0.0881 | -52.8595
-13 | -0.9239 | 0.0157 | -0.0899 | -58.8471
-12.5 | -0.8726 | 0.01383 | -0.09 | -63.0947
-12 | -0.8174 | 0.01192 | -0.0909 | -68.5738
-11.5 | -0.7282 | 0.01074 | -0.0987 | -67.8026
-11 | -0.6826 | 0.01005 | -0.0966 | -67.9204
-10.5 | -0.6345 | 0.0096 | -0.0949 | -66.0938
-10 | -0.5837 | 0.00927 | -0.0937 | -62.9666
-9.5 | -0.5311 | 0.00911 | -0.0928 | -58.2986
-9 | -0.4787 | 0.00875 | -0.0919 | -54.7086
-8.5 | -0.4253 | 0.00857 | -0.0912 | -49.6266
-8 | -0.3724 | 0.00859 | -0.0904 | -43.3527
-7.5 | -0.3255 | 0.00917 | -0.0885 | -35.4962
-7 | -0.2772 | 0.00977 | -0.0869 | -28.3726
-6.5 | -0.2221 | 0.0097 | -0.0866 | -22.8969
-6 | -0.1706 | 0.00902 | -0.0855 | -18.9135
-5.5 | -0.1158 | 0.00891 | -0.0851 | -12.9966
-5 | -0.0612 | 0.00878 | -0.0846 | -6.9704
-4.5 | -0.0066 | 0.00866 | -0.0842 | -0.76212
-4 | 0.048 | 0.00857 | -0.0837 | 5.6009
-3.5 | 0.1024 | 0.00848 | -0.0832 | 12.0755
-3 | 0.1569 | 0.00842 | -0.0827 | 18.6342
-2.5 | 0.2104 | 0.00822 | -0.0821 | 25.5961
-2 | 0.2649 | 0.00822 | -0.0816 | 32.2263
-1.5 | 0.3191 | 0.00826 | -0.0811 | 38.632
-1 | 0.3729 | 0.00836 | -0.0806 | 44.6053
-0.5 | 0.4274 | 0.00833 | -0.0801 | 51.3085
0 | 0.4821 | 0.00834 | -0.0798 | 57.8058
0.5 | 0.537 | 0.00835 | -0.0795 | 64.3114
1 | 0.5915 | 0.00836 | -0.0791 | 70.7536
1.5 | 0.6413 | 0.00837 | -0.078 | 76.6189
2 | 0.69 | 0.00818 | -0.0766 | 84.3521
3 | 0.8565 | 0.00772 | -0.0898 | 110.9456
3.5 | 0.9064 | 0.008 | -0.0885 | 113.3
4 | 0.9563 | 0.00828 | -0.0872 | 115.4952
4.5 | 1.0056 | 0.0086 | -0.0859 | 116.9302
5 | 1.0537 | 0.00899 | -0.0843 | 117.208
5.5 | 1.1026 | 0.0093 | -0.0829 | 118.5591
6 | 1.1496 | 0.00972 | -0.0812 | 118.2716
6.5 | 1.197 | 0.01011 | -0.0795 | 118.3976
7 | 1.2428 | 0.01061 | -0.0777 | 117.1348
7.5 | 1.288 | 0.01114 | -0.0757 | 115.6194
8 | 1.3321 | 0.01172 | -0.0736 | 113.6604
8.5 | 1.3755 | 0.01232 | -0.0715 | 111.6477
9 | 1.4157 | 0.01308 | -0.0688 | 108.2339
9.5 | 1.4559 | 0.01378 | -0.0662 | 105.6531
10 | 1.4948 | 0.0145 | -0.0634 | 103.0897
10.5 | 1.5255 | 0.01532 | -0.0591 | 99.5757
11 | 1.5522 | 0.01635 | -0.0544 | 94.9358
11.5 | 1.5751 | 0.01775 | -0.0497 | 88.738
12 | 1.6031 | 0.01897 | -0.0462 | 84.5071
12.5 | 1.6272 | 0.02059 | -0.0427 | 79.0287
13 | 1.6509 | 0.02239 | -0.0397 | 73.7338
13.5 | 1.6702 | 0.0247 | -0.0368 | 67.6194
14 | 1.6875 | 0.02735 | -0.0343 | 61.7002
14.5 | 1.7017 | 0.03044 | -0.0321 | 55.9034
15 | 1.7052 | 0.03469 | -0.0298 | 49.1554
15.5 | 1.7038 | 0.0396 | -0.0279 | 43.0253
16 | 1.7083 | 0.04409 | -0.0266 | 38.7457
16.5 | 1.7121 | 0.04894 | -0.0258 | 34.9837
17 | 1.7093 | 0.05473 | -0.0254 | 31.2315
17.5 | 1.7057 | 0.06093 | -0.0256 | 27.9944
18 | 1.7002 | 0.0676 | -0.0262 | 25.1509
18.5 | 1.6888 | 0.0753 | -0.0274 | 22.4276
19 | 1.6737 | 0.08375 | -0.0292 | 19.9845
19.5 | 1.6483 | 0.094 | -0.0321 | 17.5351
20 | 1.6239 | 0.10437 | -0.0354 | 15.5591

## 69. Re 4M Mach 0.25 (1)
BIGFOIL.COM POLAR EXPORT
eiffel428
Eiffel 428 (Bleriot) |  |  |  | Cl Max: | 1.414 | at alpha= | 9 | deg
JavaFoil+Calcfoil stall+Eppler ext transition |  |  |  | L/D Max: | 140.545 | at alpha= | 5.5 | deg
Re: | 4000000 |  |  | Cd Min: | 0.00531 | at alpha= | -7.5 | deg
Mach: | 0.25 |  |  | Cl=0 at alpha= | -4.8509 | deg
|  |  |  | @ Cl=0.1, Cd= | 0.00596
|  |  |  | @ Cl=0.4, Cd= | 0.0070193
|  |  |  | @ Cl=0.6, Cd= | 0.0073852
alpha (deg) | Cl | Cd | Cm | Cl/Cd
-17.5 | -0.145 | 0.20606 | -0.027 | -0.703
-17 | -0.212 | 0.19072 | -0.027 | -1.112
-16.5 | -0.264 | 0.16698 | -0.028 | -1.582
-16 | -0.31 | 0.14547 | -0.028 | -2.131
-15.5 | -0.351 | 0.1335 | -0.029 | -2.63
-15 | -0.388 | 0.12146 | -0.029 | -3.191
-14.5 | -0.419 | 0.108 | -0.03 | -3.883
-14 | -0.446 | 0.09897 | -0.031 | -4.503
-13.5 | -0.465 | 0.09123 | -0.03 | -5.097
-13 | -0.479 | 0.08529 | -0.031 | -5.613
-12.5 | -0.486 | 0.07994 | -0.032 | -6.076
-12 | -0.486 | 0.07412 | -0.033 | -6.561
-11.5 | -0.48 | 0.06968 | -0.034 | -6.889
-11 | -0.459 | 0.06533 | -0.036 | -7.032
-10.5 | -0.435 | 0.06079 | -0.036 | -7.152
-10 | -0.407 | 0.05748 | -0.037 | -7.086
-9.5 | -0.377 | 0.05391 | -0.038 | -6.993
-9 | -0.344 | 0.05077 | -0.039 | -6.774
-8.5 | -0.309 | 0.0475 | -0.04 | -6.498
-8 | -0.272 | 0.04346 | -0.043 | -6.262
-7.5 | -0.283 | 0.00531 | -0.074 | -53.373
-7 | -0.233 | 0.00626 | -0.075 | -37.277
-6.5 | -0.181 | 0.00621 | -0.076 | -29.184
-6 | -0.128 | 0.00611 | -0.077 | -20.885
-5.5 | -0.073 | 0.006 | -0.077 | -12.141
-5 | -0.017 | 0.00599 | -0.078 | -2.845
-4.5 | 0.04 | 0.00598 | -0.079 | 6.629
-4 | 0.097 | 0.00596 | -0.08 | 16.27
-3.5 | 0.155 | 0.00596 | -0.081 | 25.954
-3 | 0.213 | 0.00602 | -0.082 | 35.393
-2.5 | 0.271 | 0.00677 | -0.083 | 40.132
-2 | 0.33 | 0.00602 | -0.084 | 54.868
-1.5 | 0.389 | 0.00701 | -0.085 | 55.508
-1 | 0.448 | 0.00706 | -0.085 | 63.4
-0.5 | 0.506 | 0.00721 | -0.086 | 70.107
0 | 0.568 | 0.00733 | -0.087 | 77.387
0.5 | 0.626 | 0.00743 | -0.088 | 84.283
1 | 0.684 | 0.0076 | -0.089 | 89.973
1.5 | 0.742 | 0.00814 | -0.09 | 91.098
2 | 0.8 | 0.00755 | -0.09 | 105.899
2.5 | 0.857 | 0.00794 | -0.091 | 108.024
3 | 0.915 | 0.00819 | -0.092 | 111.714
3.5 | 0.971 | 0.00854 | -0.093 | 113.72
4 | 1.026 | 0.00891 | -0.094 | 115.203
4.5 | 1.08 | 0.00772 | -0.094 | 139.895
5 | 1.133 | 0.00814 | -0.095 | 139.109
5.5 | 1.184 | 0.00842 | -0.096 | 140.545
6 | 1.233 | 0.00896 | -0.097 | 137.671
6.5 | 1.28 | 0.00943 | -0.097 | 135.709
7 | 1.326 | 0.00962 | -0.098 | 137.771
7.5 | 1.369 | 0.01221 | -0.099 | 112.109
8 | 1.389 | 0.01332 | -0.098 | 104.251
8.5 | 1.405 | 0.01415 | -0.098 | 99.294
9 | 1.414 | 0.01456 | -0.099 | 97.133
9.5 | 1.411 | 0.0159 | -0.099 | 88.746
10 | 1.396 | 0.01742 | -0.099 | 80.155
10.5 | 1.139 | 0.06754 | -0.049 | 16.869
11 | 1.12 | 0.06609 | -0.057 | 16.941
11.5 | 1.082 | 0.07148 | -0.056 | 15.135
12 | 1.034 | 0.07833 | -0.055 | 13.203
12.5 | 0.977 | 0.08519 | -0.054 | 11.473
13 | 0.912 | 0.09194 | -0.052 | 9.917
13.5 | 0.84 | 0.10083 | -0.051 | 8.331
14 | 0.762 | 0.10834 | -0.051 | 7.036

## 70. Re 4M Mach 0.25 (2)
BIGFOIL.COM POLAR EXPORT
eiffel428
Eiffel 428 (Bleriot) |  |  |  | Cl Max: | 1.6228 | at alpha= | 13.5 | deg
XFOIL ncrit=9 |  |  |  | L/D Max: | 118.083 | at alpha= | 5.5 | deg
Re: | 4000000 |  |  | Cd Min: | 0.16847 | at alpha= | -16 | deg
Mach: | 0.25 |  |  | Cl=0 at alpha= | -4.4231 | deg
|  |  |  | @ Cl=0.1, Cd= | 0.0085995
|  |  |  | @ Cl=0.4, Cd= | 0.008387
|  |  |  | @ Cl=0.6, Cd= | 0.0084171
alpha (deg) | Cl | Cd | Cm | Cl/Cd
-16 | -0.4916 | 0.16847 | -0.0049 | -2.918
-15.5 | -0.4791 | 0.1614 | -0.0079 | -2.9684
-15 | -0.4664 | 0.15461 | -0.0107 | -3.0166
-14.5 | -0.4606 | 0.14583 | -0.0139 | -3.1585
-14 | -0.463 | 0.13514 | -0.0176 | -3.4261
-13.5 | -0.448 | 0.12731 | -0.0222 | -3.519
-12.5 | -0.3687 | 0.09177 | -0.0701 | -4.0177
-12 | -0.4163 | 0.07697 | -0.077 | -5.4086
-11 | -0.6935 | 0.01611 | -0.1087 | -43.0478
-10.5 | -0.6623 | 0.01237 | -0.1049 | -53.5408
-10 | -0.6142 | 0.01081 | -0.1024 | -56.8178
-9.5 | -0.5606 | 0.01001 | -0.1004 | -56.004
-9 | -0.5032 | 0.00973 | -0.099 | -51.7163
-8.5 | -0.4461 | 0.00951 | -0.0976 | -46.9085
-8 | -0.3923 | 0.00918 | -0.0959 | -42.7342
-7.5 | -0.347 | 0.0103 | -0.0928 | -33.6893
-7 | -0.2906 | 0.01027 | -0.0916 | -28.296
-6.5 | -0.2329 | 0.01011 | -0.0908 | -23.0366
-6 | -0.176 | 0.00986 | -0.0899 | -17.8499
-5.5 | -0.1223 | 0.00915 | -0.0886 | -13.3661
-5 | -0.0654 | 0.00898 | -0.0879 | -7.2829
-4.5 | -0.0087 | 0.00884 | -0.0872 | -0.98416
-4 | 0.0479 | 0.00872 | -0.0865 | 5.4931
-3.5 | 0.1041 | 0.00859 | -0.0858 | 12.1187
-3 | 0.1603 | 0.0085 | -0.0852 | 18.8588
-2.5 | 0.2156 | 0.0083 | -0.0844 | 25.9759
-2 | 0.2716 | 0.00827 | -0.0838 | 32.8416
-1.5 | 0.3274 | 0.00833 | -0.0832 | 39.3037
-1 | 0.3831 | 0.00839 | -0.0826 | 45.6615
-0.5 | 0.4392 | 0.00838 | -0.0821 | 52.4105
0 | 0.4955 | 0.00838 | -0.0817 | 59.1289
0.5 | 0.552 | 0.0084 | -0.0813 | 65.7143
1 | 0.6082 | 0.00842 | -0.0808 | 72.2328
1.5 | 0.6594 | 0.0085 | -0.0795 | 77.5765
2 | 0.7116 | 0.00849 | -0.0784 | 83.8163
3 | 0.88 | 0.00789 | -0.091 | 111.5336
3.5 | 0.9318 | 0.00817 | -0.0895 | 114.0514
4 | 0.9832 | 0.00848 | -0.088 | 115.9434
4.5 | 1.0336 | 0.00886 | -0.0862 | 116.6591
5 | 1.0836 | 0.00924 | -0.0844 | 117.2727
5.5 | 1.1336 | 0.0096 | -0.0825 | 118.0833
6 | 1.1823 | 0.01006 | -0.0803 | 117.5249
6.5 | 1.2298 | 0.01059 | -0.078 | 116.1284
7 | 1.2773 | 0.01112 | -0.0756 | 114.8651
7.5 | 1.3222 | 0.01179 | -0.0728 | 112.1459
8 | 1.367 | 0.01245 | -0.0699 | 109.7992
8.5 | 1.4073 | 0.01332 | -0.0662 | 105.6532
9 | 1.4468 | 0.01417 | -0.0625 | 102.103
9.5 | 1.4781 | 0.01503 | -0.0572 | 98.3433
10 | 1.5075 | 0.01615 | -0.052 | 93.3437
10.5 | 1.5303 | 0.01778 | -0.0465 | 86.0686
11 | 1.5524 | 0.01969 | -0.0417 | 78.8421
11.5 | 1.5764 | 0.02176 | -0.0379 | 72.4449
12 | 1.5961 | 0.02438 | -0.0343 | 65.4676
12.5 | 1.6077 | 0.0279 | -0.0308 | 57.6237
13 | 1.6206 | 0.03156 | -0.0281 | 51.3498
13.5 | 1.6228 | 0.03635 | -0.0255 | 44.6437
14 | 1.6187 | 0.04191 | -0.0233 | 38.6232
14.5 | 1.6031 | 0.04895 | -0.0217 | 32.7497
15 | 1.5888 | 0.05637 | -0.0211 | 28.1852
15.5 | 1.5743 | 0.06431 | -0.0214 | 24.4799
16 | 1.5576 | 0.07299 | -0.0226 | 21.3399
16.5 | 1.5328 | 0.08314 | -0.0249 | 18.4364
17 | 1.4957 | 0.09553 | -0.0288 | 15.6569
17.5 | 1.4659 | 0.10747 | -0.0332 | 13.6401
18 | 1.4299 | 0.12084 | -0.039 | 11.833
18.5 | 1.3943 | 0.1351 | -0.0463 | 10.3205

## 71. Re 4M Mach 0.50 (1)
BIGFOIL.COM POLAR EXPORT
eiffel428
Eiffel 428 (Bleriot) |  |  |  | Cl Max: | 1.332 | at alpha= | 7 | deg
JavaFoil+Calcfoil stall+Eppler ext transition |  |  |  | L/D Max: | 109.703 | at alpha= | 3.5 | deg
Re: | 4000000 |  |  | Cd Min: | 0.00609 | at alpha= | -3.5 | deg
Mach: | 0.5 |  |  | Cl=0 at alpha= | -4.8468 | deg
|  |  |  | @ Cl=0.1, Cd= | 0.0061755
|  |  |  | @ Cl=0.4, Cd= | 0.0071833
|  |  |  | @ Cl=0.6, Cd= | 0.0076923
alpha (deg) | Cl | Cd | Cm | Cl/Cd
-20 | -0.769 | 0.15329 | -0.034 | -5.016
-19.5 | -0.744 | 0.14758 | -0.034 | -5.038
-19 | -0.717 | 0.15147 | -0.033 | -4.733
-18.5 | -0.692 | 0.14475 | -0.033 | -4.783
-18 | -0.668 | 0.14035 | -0.033 | -4.757
-17.5 | -0.643 | 0.12899 | -0.034 | -4.987
-17 | -0.619 | 0.12644 | -0.034 | -4.892
-16.5 | -0.594 | 0.12011 | -0.035 | -4.943
-16 | -0.569 | 0.11583 | -0.035 | -4.911
-15.5 | -0.544 | 0.11154 | -0.035 | -4.878
-15 | -0.519 | 0.11369 | -0.036 | -4.565
-14.5 | -0.494 | 0.11148 | -0.036 | -4.432
-14 | -0.469 | 0.10679 | -0.036 | -4.391
-13.5 | -0.444 | 0.10338 | -0.037 | -4.293
-13 | -0.419 | 0.0931 | -0.037 | -4.498
-12.5 | -0.393 | 0.08885 | -0.038 | -4.429
-12 | -0.368 | 0.08527 | -0.038 | -4.318
-11.5 | -0.343 | 0.09016 | -0.039 | -3.804
-11 | -0.317 | 0.08299 | -0.038 | -3.82
-10.5 | -0.291 | 0.07784 | -0.037 | -3.742
-10 | -0.266 | 0.06994 | -0.038 | -3.8
-9.5 | -0.24 | 0.06407 | -0.038 | -3.749
-9 | -0.215 | 0.05554 | -0.041 | -3.873
-8.5 | -0.19 | 0.05161 | -0.043 | -3.673
-8 | -0.164 | 0.04762 | -0.044 | -3.441
-7.5 | -0.189 | 0.04925 | -0.04 | -3.834
-7 | -0.182 | 0.04505 | -0.042 | -4.047
-6.5 | -0.151 | 0.0413 | -0.045 | -3.646
-6 | -0.11 | 0.03854 | -0.047 | -2.846
-5.5 | -0.064 | 0.03611 | -0.048 | -1.772
-5 | -0.019 | 0.00621 | -0.088 | -2.991
-4.5 | 0.043 | 0.00679 | -0.088 | 6.403
-4 | 0.107 | 0.0061 | -0.09 | 17.566
-3.5 | 0.172 | 0.00609 | -0.091 | 28.194
-3 | 0.237 | 0.00609 | -0.092 | 38.916
-2.5 | 0.302 | 0.00662 | -0.092 | 45.662
-2 | 0.368 | 0.00713 | -0.093 | 51.633
-1.5 | 0.434 | 0.00724 | -0.094 | 59.967
-1 | 0.5 | 0.00742 | -0.095 | 67.387
-0.5 | 0.564 | 0.00761 | -0.096 | 74.209
0 | 0.634 | 0.00777 | -0.097 | 81.516
0.5 | 0.699 | 0.00792 | -0.098 | 88.177
1 | 0.763 | 0.0085 | -0.099 | 89.792
1.5 | 0.827 | 0.00884 | -0.1 | 93.537
2 | 0.891 | 0.00842 | -0.101 | 105.804
2.5 | 0.954 | 0.00887 | -0.102 | 107.638
3 | 1.017 | 0.0093 | -0.103 | 109.327
3.5 | 1.079 | 0.00984 | -0.104 | 109.703
4 | 1.137 | 0.01039 | -0.105 | 109.412
4.5 | 1.178 | 0.0112 | -0.104 | 105.147
5 | 1.224 | 0.01193 | -0.105 | 102.557
5.5 | 1.265 | 0.01259 | -0.105 | 100.451
6 | 1.299 | 0.01334 | -0.106 | 97.403
6.5 | 1.322 | 0.01428 | -0.106 | 92.58
7 | 1.332 | 0.01523 | -0.107 | 87.43
7.5 | 1.089 | 0.04631 | -0.052 | 23.505
8 | 1.034 | 0.05167 | -0.051 | 20.01
8.5 | 0.698 | 0.07048 | -0.053 | 9.91
9 | 0.724 | 0.07122 | -0.053 | 10.169
9.5 | 0.75 | 0.07372 | -0.054 | 10.176
10 | 0.776 | 0.07809 | -0.054 | 9.937
10.5 | 0.802 | 0.08083 | -0.054 | 9.92
11 | 0.828 | 0.08418 | -0.055 | 9.832
11.5 | 0.853 | 0.08728 | -0.055 | 9.777
12 | 0.881 | 0.09129 | -0.06 | 9.654

## 72. Re 4M Mach 0.50 (2)
BIGFOIL.COM POLAR EXPORT
eiffel428
Eiffel 428 (Bleriot) |  |  |  | Cl Max: | 1.3649 | at alpha= | 7.5 | deg
XFOIL ncrit=9 |  |  |  | L/D Max: | 114.107 | at alpha= | 4 | deg
Re: | 4000000 |  |  | Cd Min: | 0.24693 | at alpha= | -20 | deg
Mach: | 0.5 |  |  | Cl=0 at alpha= | -4.3815 | deg
|  |  |  | @ Cl=0.1, Cd= | 0.0095553
|  |  |  | @ Cl=0.4, Cd= | 0.0086242
|  |  |  | @ Cl=0.6, Cd= | 0.0086871
alpha (deg) | Cl | Cd | Cm | Cl/Cd
-20 | -0.643 | 0.24693 | 0.0269 | -2.604
-19.5 | -0.6215 | 0.23932 | 0.0225 | -2.5969
-19 | -0.6001 | 0.23203 | 0.0182 | -2.5863
-18.5 | -0.5791 | 0.22349 | 0.0139 | -2.5912
-18 | -0.5601 | 0.2153 | 0.0098 | -2.6015
-17.5 | -0.5403 | 0.20719 | 0.0057 | -2.6078
-17 | -0.5201 | 0.19979 | 0.0019 | -2.6032
-16.5 | -0.5013 | 0.19182 | -0.0018 | -2.6134
-16 | -0.4837 | 0.1838 | -0.0054 | -2.6317
-15 | -0.3469 | 0.15313 | -0.0497 | -2.2654
-14.5 | -0.3288 | 0.14553 | -0.054 | -2.2593
-14 | -0.3092 | 0.13912 | -0.0573 | -2.2225
-13.5 | -0.298 | 0.13064 | -0.0609 | -2.2811
-13 | -0.2863 | 0.12404 | -0.0636 | -2.3081
-12.5 | -0.2709 | 0.11966 | -0.0647 | -2.2639
-12 | -0.2581 | 0.1124 | -0.0679 | -2.2963
-11.5 | -0.2485 | 0.10474 | -0.0712 | -2.3725
-11 | -0.2399 | 0.09729 | -0.0745 | -2.4658
-10.5 | -0.2278 | 0.09093 | -0.0773 | -2.5052
-10 | -0.2153 | 0.08492 | -0.0799 | -2.5353
-9.5 | -0.216 | 0.0771 | -0.0832 | -2.8016
-9 | -0.2088 | 0.0711 | -0.0856 | -2.9367
-8.5 | -0.2001 | 0.06581 | -0.0873 | -3.0406
-8 | -0.2111 | 0.05991 | -0.0881 | -3.5236
-7.5 | -0.2154 | 0.05161 | -0.0952 | -4.1736
-7 | -0.1957 | 0.0441 | -0.1019 | -4.4376
-6.5 | -0.1679 | 0.03624 | -0.1069 | -4.633
-6 | -0.1531 | 0.02379 | -0.1102 | -6.4355
-5.5 | -0.1075 | 0.01931 | -0.1084 | -5.5671
-5 | -0.069 | 0.01334 | -0.105 | -5.1724
-4.5 | -0.015 | 0.01069 | -0.102 | -1.4032
-4 | 0.0483 | 0.00992 | -0.0999 | 4.869
-3.5 | 0.1121 | 0.00947 | -0.098 | 11.8374
-3 | 0.1752 | 0.0091 | -0.0963 | 19.2527
-2.5 | 0.2383 | 0.0089 | -0.0948 | 26.7753
-2 | 0.2998 | 0.00868 | -0.0932 | 34.5392
-1.5 | 0.3628 | 0.00863 | -0.092 | 42.0394
-1 | 0.4264 | 0.00862 | -0.0911 | 49.4664
-0.5 | 0.4898 | 0.00864 | -0.0902 | 56.6898
0 | 0.5529 | 0.00865 | -0.0893 | 63.9191
0.5 | 0.6163 | 0.0087 | -0.0884 | 70.8391
1 | 0.6791 | 0.00879 | -0.0874 | 77.2582
1.5 | 0.737 | 0.00916 | -0.0855 | 80.4585
2 | 0.7953 | 0.00913 | -0.0835 | 87.1084
2.5 | 0.8457 | 0.00871 | -0.0802 | 97.0953
4 | 1.092 | 0.00957 | -0.0882 | 114.1066
4.5 | 1.1458 | 0.01014 | -0.0843 | 112.998
5 | 1.2004 | 0.01068 | -0.0803 | 112.397
5.5 | 1.2516 | 0.01138 | -0.0755 | 109.9824
6 | 1.2968 | 0.01223 | -0.0694 | 106.0343
6.5 | 1.331 | 0.01329 | -0.0614 | 100.1505
7 | 1.3567 | 0.01508 | -0.0531 | 89.9668
7.5 | 1.3649 | 0.01833 | -0.045 | 74.4626
8 | 1.3529 | 0.02369 | -0.038 | 57.1085
8.5 | 1.3404 | 0.02948 | -0.0312 | 45.4681
9 | 1.325 | 0.03637 | -0.0244 | 36.4311
9.5 | 1.303 | 0.04434 | -0.0212 | 29.3866
10 | 1.2742 | 0.0535 | -0.0205 | 23.8168
10.5 | 1.2442 | 0.06376 | -0.0221 | 19.5138
11 | 1.2106 | 0.07552 | -0.0259 | 16.0302
11.5 | 1.1794 | 0.08815 | -0.0313 | 13.3795
12 | 1.1488 | 0.10159 | -0.0378 | 11.3082
12.5 | 1.1178 | 0.11628 | -0.0458 | 9.613

## 73. Re 5M Mach 0.00 (1)
BIGFOIL.COM POLAR EXPORT
eiffel428
Eiffel 428 (Bleriot) |  |  |  | Cl Max: | 1.44 | at alpha= | 10.5 | deg
JavaFoil+Calcfoil stall+Eppler ext transition |  |  |  | L/D Max: | 144.747 | at alpha= | 6 | deg
Re: | 5000000 |  |  | Cd Min: | 0.00518 | at alpha= | -7.5 | deg
Mach: | 0 |  |  | Cl=0 at alpha= | -4.8454 | deg
|  |  |  | @ Cl=0.1, Cd= | 0.0058425
|  |  |  | @ Cl=0.4, Cd= | 0.0063695
|  |  |  | @ Cl=0.6, Cd= | 0.0070907
alpha (deg) | Cl | Cd | Cm | Cl/Cd
-19.5 | -0.453 | 0.16947 | -0.025 | -2.674
-19 | -0.469 | 0.16266 | -0.026 | -2.883
-18.5 | -0.484 | 0.15349 | -0.026 | -3.156
-18 | -0.499 | 0.14453 | -0.027 | -3.454
-17.5 | -0.513 | 0.1376 | -0.028 | -3.73
-17 | -0.526 | 0.12728 | -0.028 | -4.132
-16.5 | -0.538 | 0.12039 | -0.029 | -4.465
-16 | -0.547 | 0.11335 | -0.03 | -4.828
-15.5 | -0.555 | 0.10624 | -0.03 | -5.222
-15 | -0.56 | 0.09899 | -0.031 | -5.655
-14.5 | -0.562 | 0.09245 | -0.031 | -6.08
-14 | -0.561 | 0.08738 | -0.032 | -6.422
-13.5 | -0.557 | 0.08256 | -0.033 | -6.747
-13 | -0.549 | 0.07795 | -0.033 | -7.047
-12.5 | -0.538 | 0.07369 | -0.034 | -7.298
-12 | -0.522 | 0.06954 | -0.035 | -7.513
-11.5 | -0.503 | 0.06584 | -0.035 | -7.645
-11 | -0.475 | 0.06222 | -0.036 | -7.641
-10.5 | -0.445 | 0.05855 | -0.037 | -7.604
-10 | -0.414 | 0.0536 | -0.039 | -7.731
-9.5 | -0.381 | 0.05039 | -0.041 | -7.563
-9 | -0.347 | 0.04564 | -0.044 | -7.61
-8.5 | -0.375 | 0.00533 | -0.07 | -70.251
-8 | -0.328 | 0.00535 | -0.071 | -61.243
-7.5 | -0.279 | 0.00518 | -0.071 | -53.88
-7 | -0.229 | 0.00609 | -0.072 | -37.558
-6.5 | -0.177 | 0.00598 | -0.073 | -29.612
-6 | -0.125 | 0.0059 | -0.074 | -21.094
-5.5 | -0.071 | 0.00585 | -0.075 | -12.123
-5 | -0.017 | 0.00589 | -0.076 | -2.818
-4.5 | 0.038 | 0.00582 | -0.077 | 6.609
-4 | 0.094 | 0.00585 | -0.078 | 16.081
-3.5 | 0.15 | 0.00578 | -0.078 | 25.957
-3 | 0.207 | 0.00583 | -0.079 | 35.41
-2.5 | 0.263 | 0.00578 | -0.08 | 45.563
-2 | 0.32 | 0.00591 | -0.081 | 54.179
-1.5 | 0.377 | 0.00666 | -0.082 | 56.568
-1 | 0.434 | 0.00594 | -0.083 | 72.957
-0.5 | 0.49 | 0.00684 | -0.084 | 71.631
0 | 0.55 | 0.00693 | -0.084 | 79.299
0.5 | 0.606 | 0.00711 | -0.085 | 85.306
1 | 0.663 | 0.00716 | -0.086 | 92.508
1.5 | 0.719 | 0.00769 | -0.087 | 93.414
2 | 0.775 | 0.006 | -0.088 | 129.061
2.5 | 0.831 | 0.00742 | -0.088 | 111.958
3 | 0.886 | 0.00648 | -0.089 | 136.771
3.5 | 0.942 | 0.00675 | -0.09 | 139.512
4 | 0.995 | 0.00841 | -0.091 | 118.332
4.5 | 1.048 | 0.00876 | -0.091 | 119.706
5 | 1.1 | 0.00912 | -0.092 | 120.614
5.5 | 1.151 | 0.00798 | -0.093 | 144.26
6 | 1.2 | 0.00829 | -0.094 | 144.747
6.5 | 1.248 | 0.00863 | -0.094 | 144.615
7 | 1.295 | 0.00904 | -0.095 | 143.256
7.5 | 1.34 | 0.00969 | -0.096 | 138.272
8 | 1.383 | 0.01162 | -0.097 | 119.047
8.5 | 1.413 | 0.01217 | -0.097 | 116.072
9 | 1.421 | 0.01306 | -0.097 | 108.8
9.5 | 1.431 | 0.01406 | -0.097 | 101.81
10 | 1.437 | 0.01488 | -0.097 | 96.555
10.5 | 1.44 | 0.01537 | -0.098 | 93.644
11 | 1.433 | 0.0166 | -0.098 | 86.357
11.5 | 1.42 | 0.01797 | -0.098 | 79.032
12 | 1.398 | 0.02004 | -0.098 | 69.732
12.5 | 1.372 | 0.02148 | -0.098 | 63.907
13 | 1.339 | 0.02376 | -0.098 | 56.353
13.5 | 1.303 | 0.02541 | -0.098 | 51.305
14 | 1.079 | 0.09261 | -0.056 | 11.648
14.5 | 1.048 | 0.09714 | -0.057 | 10.788
15 | 1.013 | 0.10458 | -0.056 | 9.687
15.5 | 0.978 | 0.11042 | -0.056 | 8.854

## 74. Re 5M Mach 0.00 (2)
BIGFOIL.COM POLAR EXPORT
eiffel428
Eiffel 428 (Bleriot) |  |  |  | Cl Max: | 1.778 | at alpha= | 17.5 | deg
XFOIL ncrit=9 |  |  |  | L/D Max: | 125.017 | at alpha= | 5.5 | deg
Re: | 5000000 |  |  | Cd Min: | 0.21543 | at alpha= | -19.5 | deg
Mach: | 0 |  |  | Cl=0 at alpha= | -4.4366 | deg
|  |  |  | @ Cl=0.1, Cd= | 0.0080024
|  |  |  | @ Cl=0.4, Cd= | 0.0079449
|  |  |  | @ Cl=0.6, Cd= | 0.0080369
alpha (deg) | Cl | Cd | Cm | Cl/Cd
-19.5 | -0.5866 | 0.21543 | 0.0187 | -2.7229
-19 | -0.5737 | 0.20728 | 0.015 | -2.7678
-18.5 | -0.3776 | 0.17504 | -0.0069 | -2.1572
-18 | -0.55 | 0.19136 | 0.0078 | -2.8742
-17.5 | -0.536 | 0.18476 | 0.0046 | -2.9011
-17 | -0.54 | 0.17121 | -0.0001 | -3.154
-16.5 | -0.5279 | 0.16455 | -0.0031 | -3.2081
-16 | -0.5168 | 0.15768 | -0.0062 | -3.2775
-14.5 | -1.0697 | 0.01987 | -0.0851 | -53.8349
-14 | -1.0224 | 0.01616 | -0.087 | -63.2673
-13.5 | -0.9668 | 0.01418 | -0.0888 | -68.1805
-13 | -0.917 | 0.01297 | -0.0884 | -70.7016
-12.5 | -0.8581 | 0.01176 | -0.09 | -72.9677
-12 | -0.7828 | 0.01035 | -0.0953 | -75.6329
-11.5 | -0.7289 | 0.00989 | -0.0953 | -73.7007
-11 | -0.6821 | 0.00932 | -0.0938 | -73.1867
-10.5 | -0.6329 | 0.00896 | -0.0925 | -70.6362
-10 | -0.582 | 0.0086 | -0.0917 | -67.6744
-9.5 | -0.5296 | 0.00841 | -0.091 | -62.9727
-9 | -0.4767 | 0.00821 | -0.0904 | -58.0633
-8.5 | -0.4252 | 0.00796 | -0.0895 | -53.4171
-8 | -0.3755 | 0.00813 | -0.0883 | -46.187
-7.5 | -0.3317 | 0.00902 | -0.0861 | -36.7738
-7 | -0.2773 | 0.00893 | -0.0857 | -31.0526
-6.5 | -0.2227 | 0.00886 | -0.0854 | -25.1354
-6 | -0.1689 | 0.00865 | -0.0849 | -19.526
-5.5 | -0.1156 | 0.00835 | -0.0843 | -13.8443
-5 | -0.0612 | 0.00824 | -0.0839 | -7.4272
-4.5 | -0.0069 | 0.00814 | -0.0835 | -0.84767
-4 | 0.0475 | 0.00807 | -0.0831 | 5.886
-3.5 | 0.1019 | 0.008 | -0.0827 | 12.7375
-3 | 0.1563 | 0.00798 | -0.0823 | 19.5865
-2.5 | 0.2103 | 0.00792 | -0.0818 | 26.553
-2 | 0.2643 | 0.0079 | -0.0813 | 33.4557
-1.5 | 0.3183 | 0.00795 | -0.0809 | 40.0377
-1 | 0.373 | 0.00794 | -0.0806 | 46.9773
-0.5 | 0.4275 | 0.00795 | -0.0802 | 53.7736
0 | 0.482 | 0.00795 | -0.0799 | 60.6289
0.5 | 0.5366 | 0.00798 | -0.0796 | 67.2431
1 | 0.5907 | 0.00802 | -0.0792 | 73.6534
1.5 | 0.6402 | 0.00811 | -0.078 | 78.9396
2 | 0.6918 | 0.00815 | -0.0772 | 84.8834
2.5 | 0.7367 | 0.00762 | -0.0753 | 96.6798
3 | 0.849 | 0.00735 | -0.0887 | 115.5102
3.5 | 0.9079 | 0.0076 | -0.0895 | 119.4605
4 | 0.9574 | 0.00788 | -0.0883 | 121.4975
4.5 | 1.0061 | 0.00822 | -0.0869 | 122.3966
5 | 1.0552 | 0.00852 | -0.0856 | 123.8498
5.5 | 1.1039 | 0.00883 | -0.0843 | 125.017
6 | 1.1511 | 0.00922 | -0.0827 | 124.8482
6.5 | 1.1977 | 0.00962 | -0.0811 | 124.501
7 | 1.2437 | 0.01006 | -0.0794 | 123.6282
7.5 | 1.2883 | 0.0106 | -0.0775 | 121.5377
8 | 1.3337 | 0.01107 | -0.0758 | 120.4788
8.5 | 1.3772 | 0.01165 | -0.0738 | 118.2146
9 | 1.4193 | 0.0123 | -0.0716 | 115.3902
9.5 | 1.4616 | 0.01289 | -0.0695 | 113.3902
10 | 1.5019 | 0.01355 | -0.0671 | 110.8413
10.5 | 1.5391 | 0.01434 | -0.0643 | 107.3291
11 | 1.566 | 0.01532 | -0.0595 | 102.2193
11.5 | 1.5962 | 0.01613 | -0.0556 | 98.9585
12 | 1.6256 | 0.01709 | -0.052 | 95.12
12.5 | 1.652 | 0.0183 | -0.0483 | 90.2732
13 | 1.6772 | 0.0197 | -0.045 | 85.1371
13.5 | 1.6981 | 0.02155 | -0.0417 | 78.7981
14 | 1.7168 | 0.02374 | -0.0387 | 72.3168
14.5 | 1.7311 | 0.02648 | -0.036 | 65.3739
15 | 1.7407 | 0.02982 | -0.0334 | 58.3736
15.5 | 1.7539 | 0.03303 | -0.0316 | 53.1002
16 | 1.7649 | 0.03653 | -0.03 | 48.3137
16.5 | 1.7734 | 0.04042 | -0.0287 | 43.8743
17 | 1.7765 | 0.045 | -0.0276 | 39.4778
17.5 | 1.778 | 0.05 | -0.0269 | 35.56
18 | 1.7776 | 0.05544 | -0.0266 | 32.0635
18.5 | 1.7724 | 0.06169 | -0.0269 | 28.7308
19 | 1.764 | 0.0686 | -0.0276 | 25.7143
19.5 | 1.7501 | 0.07648 | -0.0289 | 22.8831
20 | 1.7345 | 0.08484 | -0.0307 | 20.4444

## 75. Re 5M Mach 0.10 (1)
BIGFOIL.COM POLAR EXPORT
eiffel428
Eiffel 428 (Bleriot) |  |  |  | Cl Max: | 1.433 | at alpha= | 10 | deg
JavaFoil+Calcfoil stall+Eppler ext transition |  |  |  | L/D Max: | 144.906 | at alpha= | 5.5 | deg
Re: | 5000000 |  |  | Cd Min: | 0.00507 | at alpha= | -7.5 | deg
Mach: | 0.1 |  |  | Cl=0 at alpha= | -4.8482 | deg
|  |  |  | @ Cl=0.1, Cd= | 0.0057427
|  |  |  | @ Cl=0.4, Cd= | 0.0064774
|  |  |  | @ Cl=0.6, Cd= | 0.0070811
alpha (deg) | Cl | Cd | Cm | Cl/Cd
-19 | -0.428 | 0.16614 | -0.026 | -2.578
-18.5 | -0.446 | 0.16064 | -0.026 | -2.779
-18 | -0.464 | 0.14637 | -0.027 | -3.17
-17.5 | -0.481 | 0.13932 | -0.027 | -3.451
-17 | -0.497 | 0.1308 | -0.028 | -3.796
-16.5 | -0.511 | 0.12266 | -0.029 | -4.166
-16 | -0.524 | 0.11523 | -0.029 | -4.545
-15.5 | -0.534 | 0.10768 | -0.03 | -4.964
-15 | -0.542 | 0.10096 | -0.031 | -5.373
-14.5 | -0.548 | 0.0939 | -0.032 | -5.833
-14 | -0.549 | 0.08863 | -0.032 | -6.199
-13.5 | -0.548 | 0.08368 | -0.033 | -6.544
-13 | -0.542 | 0.07869 | -0.033 | -6.889
-12.5 | -0.533 | 0.07388 | -0.034 | -7.209
-12 | -0.519 | 0.06992 | -0.035 | -7.421
-11.5 | -0.501 | 0.06619 | -0.035 | -7.572
-11 | -0.474 | 0.06229 | -0.036 | -7.609
-10.5 | -0.444 | 0.05879 | -0.037 | -7.559
-10 | -0.413 | 0.05509 | -0.037 | -7.493
-9.5 | -0.38 | 0.05137 | -0.039 | -7.401
-9 | -0.346 | 0.04733 | -0.042 | -7.313
-8.5 | -0.375 | 0.0054 | -0.07 | -69.57
-8 | -0.328 | 0.00535 | -0.071 | -61.44
-7.5 | -0.28 | 0.00507 | -0.072 | -55.178
-7 | -0.229 | 0.00616 | -0.073 | -37.225
-6.5 | -0.178 | 0.00605 | -0.074 | -29.382
-6 | -0.125 | 0.00592 | -0.074 | -21.116
-5.5 | -0.071 | 0.00594 | -0.075 | -11.994
-5 | -0.017 | 0.00578 | -0.076 | -2.884
-4.5 | 0.039 | 0.0058 | -0.077 | 6.659
-4 | 0.095 | 0.00574 | -0.078 | 16.462
-3.5 | 0.151 | 0.00577 | -0.079 | 26.163
-3 | 0.208 | 0.00582 | -0.08 | 35.635
-2.5 | 0.264 | 0.00586 | -0.081 | 45.102
-2 | 0.322 | 0.0058 | -0.081 | 55.412
-1.5 | 0.379 | 0.00675 | -0.082 | 56.136
-1 | 0.436 | 0.00601 | -0.083 | 72.55
-0.5 | 0.492 | 0.00692 | -0.084 | 71.089
0 | 0.553 | 0.00693 | -0.085 | 79.763
0.5 | 0.609 | 0.00711 | -0.086 | 85.686
1 | 0.666 | 0.00724 | -0.086 | 92.006
1.5 | 0.722 | 0.00778 | -0.087 | 92.844
2 | 0.779 | 0.00605 | -0.088 | 128.689
2.5 | 0.835 | 0.0075 | -0.089 | 111.343
3 | 0.891 | 0.00654 | -0.09 | 136.23
3.5 | 0.946 | 0.00681 | -0.09 | 139.03
4 | 1 | 0.00842 | -0.091 | 118.725
4.5 | 1.053 | 0.00878 | -0.092 | 120.001
5 | 1.105 | 0.00765 | -0.093 | 144.375
5.5 | 1.156 | 0.00798 | -0.093 | 144.906
6 | 1.205 | 0.00837 | -0.094 | 143.956
6.5 | 1.253 | 0.00871 | -0.095 | 143.966
7 | 1.3 | 0.00907 | -0.096 | 143.33
7.5 | 1.344 | 0.00975 | -0.096 | 137.894
8 | 1.387 | 0.01177 | -0.097 | 117.88
8.5 | 1.416 | 0.01231 | -0.098 | 115.04
9 | 1.42 | 0.01346 | -0.097 | 105.484
9.5 | 1.429 | 0.01432 | -0.097 | 99.756
10 | 1.433 | 0.01511 | -0.098 | 94.886
10.5 | 1.433 | 0.01568 | -0.098 | 91.408
11 | 1.423 | 0.01695 | -0.098 | 83.934
11.5 | 1.406 | 0.01841 | -0.098 | 76.338
12 | 1.38 | 0.02025 | -0.098 | 68.123
12.5 | 1.349 | 0.02227 | -0.098 | 60.557
13 | 1.307 | 0.02491 | -0.098 | 52.469
13.5 | 1.082 | 0.08674 | -0.057 | 12.469
14 | 1.047 | 0.09382 | -0.055 | 11.155
14.5 | 1.011 | 0.09884 | -0.056 | 10.227
15 | 0.971 | 0.1066 | -0.055 | 9.111

## 76. Re 5M Mach 0.10 (2)
BIGFOIL.COM POLAR EXPORT
eiffel428
Eiffel 428 (Bleriot) |  |  |  | Cl Max: | 1.76 | at alpha= | 16.5 | deg
XFOIL ncrit=9 |  |  |  | L/D Max: | 124.826 | at alpha= | 5.5 | deg
Re: | 5000000 |  |  | Cd Min: | 0.20563 | at alpha= | -18.5 | deg
Mach: | 0.1 |  |  | Cl=0 at alpha= | -4.4334 | deg
|  |  |  | @ Cl=0.1, Cd= | 0.0080228
|  |  |  | @ Cl=0.4, Cd= | 0.0079546
|  |  |  | @ Cl=0.6, Cd= | 0.0080439
alpha (deg) | Cl | Cd | Cm | Cl/Cd
-18.5 | -0.5525 | 0.20563 | 0.0121 | -2.6869
-18 | -0.5394 | 0.19774 | 0.0086 | -2.7278
-17.5 | -0.5349 | 0.1858 | 0.0047 | -2.8789
-17 | -0.524 | 0.17782 | 0.0013 | -2.9468
-16.5 | -0.526 | 0.16564 | -0.003 | -3.1756
-16 | -0.5141 | 0.1589 | -0.006 | -3.2354
-15.5 | -0.5381 | 0.14185 | -0.0124 | -3.7934
-15 | -0.5601 | 0.12727 | -0.0188 | -4.4009
-13.5 | -0.9719 | 0.01617 | -0.0913 | -60.1051
-13 | -0.9246 | 0.01406 | -0.0909 | -65.761
-12.5 | -0.8658 | 0.01266 | -0.0922 | -68.3886
-12 | -0.7874 | 0.01089 | -0.0981 | -72.3049
-11.5 | -0.7356 | 0.01033 | -0.0973 | -71.2101
-11 | -0.6889 | 0.00961 | -0.0955 | -71.6857
-10.5 | -0.6391 | 0.00919 | -0.0941 | -69.543
-10 | -0.5879 | 0.00874 | -0.0931 | -67.2654
-9.5 | -0.535 | 0.00851 | -0.0922 | -62.8672
-9 | -0.481 | 0.00837 | -0.0916 | -57.4671
-8.5 | -0.4293 | 0.00805 | -0.0906 | -53.3292
-8 | -0.3792 | 0.00821 | -0.0893 | -46.1876
-7.5 | -0.3348 | 0.00909 | -0.087 | -36.8317
-7 | -0.2799 | 0.00898 | -0.0865 | -31.1693
-6.5 | -0.2247 | 0.00891 | -0.0861 | -25.2189
-6 | -0.1695 | 0.00885 | -0.0858 | -19.1525
-5.5 | -0.1168 | 0.00838 | -0.0849 | -13.9379
-5 | -0.062 | 0.00826 | -0.0845 | -7.5061
-4.5 | -0.0073 | 0.00817 | -0.084 | -0.89351
-4 | 0.0475 | 0.00809 | -0.0836 | 5.8714
-3.5 | 0.1022 | 0.00802 | -0.0831 | 12.7431
-3 | 0.1569 | 0.00799 | -0.0827 | 19.637
-2.5 | 0.2113 | 0.00794 | -0.0822 | 26.6121
-2 | 0.2656 | 0.00791 | -0.0817 | 33.5777
-1.5 | 0.3199 | 0.00795 | -0.0812 | 40.239
-1 | 0.3749 | 0.00795 | -0.0809 | 47.1572
-0.5 | 0.4296 | 0.00796 | -0.0806 | 53.9698
0 | 0.4845 | 0.00796 | -0.0802 | 60.8668
0.5 | 0.5394 | 0.00799 | -0.08 | 67.5094
1 | 0.5937 | 0.00803 | -0.0796 | 73.9352
1.5 | 0.6436 | 0.00814 | -0.0783 | 79.0663
2.5 | 0.7406 | 0.00765 | -0.0755 | 96.8105
3.5 | 0.9126 | 0.00763 | -0.0898 | 119.6068
4 | 0.9624 | 0.00791 | -0.0885 | 121.6688
4.5 | 1.0114 | 0.00826 | -0.087 | 122.4455
5 | 1.0608 | 0.00857 | -0.0857 | 123.7806
5.5 | 1.1097 | 0.00889 | -0.0843 | 124.8256
6 | 1.1572 | 0.00928 | -0.0827 | 124.6983
6.5 | 1.2039 | 0.0097 | -0.0809 | 124.1134
7 | 1.2503 | 0.01014 | -0.0791 | 123.3037
7.5 | 1.2951 | 0.0107 | -0.0771 | 121.0374
8 | 1.3408 | 0.01118 | -0.0752 | 119.9284
8.5 | 1.384 | 0.01181 | -0.073 | 117.1888
9 | 1.4266 | 0.01245 | -0.0707 | 114.5863
9.5 | 1.4687 | 0.01307 | -0.0684 | 112.3718
10 | 1.5082 | 0.01379 | -0.0657 | 109.3691
10.5 | 1.543 | 0.01466 | -0.0622 | 105.2524
11 | 1.5693 | 0.01562 | -0.0572 | 100.4673
11.5 | 1.5996 | 0.01652 | -0.0533 | 96.8281
12 | 1.6282 | 0.0176 | -0.0495 | 92.5114
12.5 | 1.6533 | 0.01901 | -0.0457 | 86.97
13 | 1.6771 | 0.02064 | -0.0424 | 81.2548
13.5 | 1.6957 | 0.02284 | -0.039 | 74.2426
14 | 1.7098 | 0.02559 | -0.0359 | 66.8152
14.5 | 1.7227 | 0.02869 | -0.0333 | 60.0453
15 | 1.7356 | 0.03195 | -0.0312 | 54.3224
15.5 | 1.7468 | 0.03551 | -0.0294 | 49.1918
16 | 1.7554 | 0.03944 | -0.0279 | 44.5081
16.5 | 1.76 | 0.04391 | -0.0266 | 40.082
17 | 1.7596 | 0.04917 | -0.0258 | 35.786
17.5 | 1.7577 | 0.05485 | -0.0254 | 32.0456
18 | 1.7544 | 0.06098 | -0.0255 | 28.7701
18.5 | 1.7452 | 0.06806 | -0.0262 | 25.6421
19 | 1.7327 | 0.07585 | -0.0274 | 22.8438
19.5 | 1.7144 | 0.08469 | -0.0294 | 20.2432
20 | 1.6932 | 0.09419 | -0.032 | 17.9764

## 77. Re 5M Mach 0.25 (1)
BIGFOIL.COM POLAR EXPORT
eiffel428
Eiffel 428 (Bleriot) |  |  |  | Cl Max: | 1.418 | at alpha= | 9 | deg
JavaFoil+Calcfoil stall+Eppler ext transition |  |  |  | L/D Max: | 144.677 | at alpha= | 5.5 | deg
Re: | 5000000 |  |  | Cd Min: | 0.00514 | at alpha= | -7.5 | deg
Mach: | 0.25 |  |  | Cl=0 at alpha= | -4.8509 | deg
|  |  |  | @ Cl=0.1, Cd= | 0.005729
|  |  |  | @ Cl=0.4, Cd= | 0.0067593
|  |  |  | @ Cl=0.6, Cd= | 0.0070783
alpha (deg) | Cl | Cd | Cm | Cl/Cd
-17.5 | -0.145 | 0.19431 | -0.027 | -0.745
-17 | -0.212 | 0.18669 | -0.027 | -1.136
-16.5 | -0.264 | 0.16481 | -0.028 | -1.603
-16 | -0.31 | 0.14234 | -0.028 | -2.178
-15.5 | -0.351 | 0.12909 | -0.029 | -2.72
-15 | -0.388 | 0.11732 | -0.029 | -3.305
-14.5 | -0.42 | 0.10702 | -0.03 | -3.92
-14 | -0.446 | 0.09817 | -0.031 | -4.542
-13.5 | -0.466 | 0.08961 | -0.032 | -5.198
-13 | -0.479 | 0.08338 | -0.032 | -5.75
-12.5 | -0.487 | 0.07843 | -0.033 | -6.203
-12 | -0.487 | 0.07289 | -0.034 | -6.681
-11.5 | -0.481 | 0.06859 | -0.035 | -7.007
-11 | -0.46 | 0.06386 | -0.036 | -7.2
-10.5 | -0.435 | 0.06053 | -0.037 | -7.19
-10 | -0.408 | 0.05623 | -0.038 | -7.25
-9.5 | -0.377 | 0.05315 | -0.039 | -7.097
-9 | -0.344 | 0.05026 | -0.039 | -6.848
-8.5 | -0.31 | 0.04575 | -0.043 | -6.78
-8 | -0.331 | 0.00552 | -0.073 | -60.007
-7.5 | -0.284 | 0.00514 | -0.074 | -55.175
-7 | -0.233 | 0.00683 | -0.075 | -34.148
-6.5 | -0.181 | 0.00601 | -0.076 | -30.175
-6 | -0.128 | 0.00593 | -0.077 | -21.52
-5.5 | -0.073 | 0.00578 | -0.077 | -12.603
-5 | -0.017 | 0.00577 | -0.078 | -2.954
-4.5 | 0.04 | 0.00575 | -0.079 | 6.883
-4 | 0.097 | 0.00573 | -0.08 | 16.905
-3.5 | 0.155 | 0.00571 | -0.081 | 27.113
-3 | 0.213 | 0.00576 | -0.082 | 36.965
-2.5 | 0.272 | 0.00575 | -0.083 | 47.23
-2 | 0.33 | 0.00579 | -0.084 | 56.995
-1.5 | 0.389 | 0.00675 | -0.085 | 57.618
-1 | 0.448 | 0.0068 | -0.085 | 65.819
-0.5 | 0.506 | 0.00695 | -0.086 | 72.769
0 | 0.568 | 0.00699 | -0.087 | 81.155
0.5 | 0.626 | 0.00715 | -0.088 | 87.511
1 | 0.684 | 0.00732 | -0.089 | 93.426
1.5 | 0.742 | 0.00782 | -0.09 | 94.909
2 | 0.8 | 0.00725 | -0.09 | 110.355
2.5 | 0.857 | 0.0077 | -0.091 | 111.32
3 | 0.915 | 0.00784 | -0.092 | 116.641
3.5 | 0.971 | 0.00835 | -0.093 | 116.328
4 | 1.026 | 0.00872 | -0.094 | 117.704
4.5 | 1.08 | 0.00898 | -0.094 | 120.317
5 | 1.133 | 0.00785 | -0.095 | 144.323
5.5 | 1.184 | 0.00818 | -0.096 | 144.677
6 | 1.233 | 0.00856 | -0.097 | 144.1
6.5 | 1.28 | 0.009 | -0.098 | 142.326
7 | 1.326 | 0.00926 | -0.098 | 143.186
7.5 | 1.369 | 0.00975 | -0.099 | 140.309
8 | 1.393 | 0.01273 | -0.099 | 109.45
8.5 | 1.409 | 0.01348 | -0.099 | 104.535
9 | 1.418 | 0.01394 | -0.099 | 101.706
9.5 | 1.415 | 0.0147 | -0.1 | 96.281
10 | 1.399 | 0.01688 | -0.1 | 82.869
10.5 | 1.141 | 0.06656 | -0.051 | 17.136
11 | 1.331 | 0.0206 | -0.099 | 64.59
11.5 | 1.083 | 0.07101 | -0.057 | 15.247
12 | 1.035 | 0.07685 | -0.056 | 13.466
12.5 | 0.978 | 0.08363 | -0.055 | 11.694
13 | 0.913 | 0.09085 | -0.054 | 10.048
13.5 | 0.84 | 0.09776 | -0.051 | 8.593
14 | 0.762 | 0.10727 | -0.051 | 7.108

## 78. Re 5M Mach 0.25 (2)
BIGFOIL.COM POLAR EXPORT
eiffel428
Eiffel 428 (Bleriot) |  |  |  | Cl Max: | 1.6565 | at alpha= | 14.5 | deg
XFOIL ncrit=9 |  |  |  | L/D Max: | 124.043 | at alpha= | 5.5 | deg
Re: | 5000000 |  |  | Cd Min: | 0.16804 | at alpha= | -16 | deg
Mach: | 0.25 |  |  | Cl=0 at alpha= | -4.4164 | deg
|  |  |  | @ Cl=0.1, Cd= | 0.0081067
|  |  |  | @ Cl=0.4, Cd= | 0.0079879
|  |  |  | @ Cl=0.6, Cd= | 0.0080888
alpha (deg) | Cl | Cd | Cm | Cl/Cd
-16 | -0.4934 | 0.16804 | -0.0047 | -2.9362
-15.5 | -0.4918 | 0.15726 | -0.0087 | -3.1273
-15 | -0.4793 | 0.15063 | -0.0114 | -3.182
-14.5 | -0.461 | 0.14047 | -0.019 | -3.2818
-14 | -0.4916 | 0.12684 | -0.0214 | -3.8757
-13.5 | -0.4022 | 0.10817 | -0.0555 | -3.7182
-13 | -0.3986 | 0.09384 | -0.0696 | -4.2477
-12.5 | -0.4283 | 0.08061 | -0.0774 | -5.3132
-12 | -0.4382 | 0.07073 | -0.0851 | -6.1954
-11.5 | -0.4783 | 0.05974 | -0.0919 | -8.0064
-11 | -0.7091 | 0.01423 | -0.1073 | -49.8313
-10.5 | -0.67 | 0.01139 | -0.1041 | -58.8235
-10 | -0.619 | 0.01012 | -0.1018 | -61.166
-9.5 | -0.5645 | 0.00943 | -0.0999 | -59.8621
-9 | -0.508 | 0.00897 | -0.0984 | -56.6332
-8.5 | -0.4516 | 0.00881 | -0.0969 | -51.2599
-8 | -0.4006 | 0.00877 | -0.0946 | -45.6784
-7 | -0.2939 | 0.00937 | -0.0912 | -31.3661
-6.5 | -0.2361 | 0.00923 | -0.0903 | -25.5796
-6 | -0.1783 | 0.00912 | -0.0896 | -19.5504
-5.5 | -0.1231 | 0.00863 | -0.0885 | -14.2642
-5 | -0.0666 | 0.00841 | -0.0877 | -7.9191
-4.5 | -0.0095 | 0.0083 | -0.087 | -1.1446
-4 | 0.0473 | 0.0082 | -0.0864 | 5.7683
-3.5 | 0.1038 | 0.0081 | -0.0857 | 12.8148
-3 | 0.1602 | 0.00805 | -0.0851 | 19.9006
-2.5 | 0.2167 | 0.00804 | -0.0846 | 26.9527
-2 | 0.2722 | 0.00798 | -0.0839 | 34.1103
-1.5 | 0.3285 | 0.00799 | -0.0834 | 41.1139
-1 | 0.3851 | 0.00798 | -0.083 | 48.2581
-0.5 | 0.4417 | 0.00801 | -0.0826 | 55.1436
0 | 0.498 | 0.008 | -0.0821 | 62.25
0.5 | 0.5546 | 0.00804 | -0.0818 | 68.9801
1 | 0.6104 | 0.0081 | -0.0812 | 75.358
1.5 | 0.6631 | 0.00841 | -0.0801 | 78.8466
2 | 0.7154 | 0.00828 | -0.079 | 86.401
2.5 | 0.7625 | 0.00783 | -0.0769 | 97.3819
3.5 | 0.9384 | 0.0078 | -0.0908 | 120.3077
4 | 0.9897 | 0.00811 | -0.0893 | 122.0345
4.5 | 1.0402 | 0.00849 | -0.0875 | 122.5206
5 | 1.0915 | 0.00881 | -0.0859 | 123.8933
5.5 | 1.1412 | 0.0092 | -0.0839 | 124.0435
6 | 1.1904 | 0.00961 | -0.0819 | 123.871
6.5 | 1.2383 | 0.01011 | -0.0795 | 122.4827
7 | 1.2852 | 0.01067 | -0.077 | 120.4499
7.5 | 1.3321 | 0.01124 | -0.0745 | 118.5142
8 | 1.3768 | 0.01192 | -0.0716 | 115.5034
8.5 | 1.4199 | 0.01267 | -0.0683 | 112.0679
9 | 1.4624 | 0.0134 | -0.0651 | 109.1343
9.5 | 1.4988 | 0.01427 | -0.0607 | 105.0315
10 | 1.5234 | 0.01547 | -0.0544 | 98.4745
10.5 | 1.5542 | 0.0166 | -0.0496 | 93.6265
11 | 1.5809 | 0.01809 | -0.0449 | 87.3908
11.5 | 1.6061 | 0.01988 | -0.0406 | 80.7897
12 | 1.6277 | 0.02217 | -0.0366 | 73.419
12.5 | 1.6417 | 0.02528 | -0.0327 | 64.9407
13 | 1.6451 | 0.02955 | -0.0292 | 55.6717
13.5 | 1.6452 | 0.03443 | -0.0262 | 47.7839
14 | 1.6509 | 0.03899 | -0.024 | 42.3416
14.5 | 1.6565 | 0.04377 | -0.0222 | 37.8456
15 | 1.6433 | 0.05072 | -0.021 | 32.3994
15.5 | 1.6324 | 0.05788 | -0.0205 | 28.2032
16 | 1.6166 | 0.066 | -0.021 | 24.4939
16.5 | 1.5961 | 0.0752 | -0.0224 | 21.2247
17 | 1.5647 | 0.08624 | -0.0252 | 18.1436
17.5 | 1.5369 | 0.09729 | -0.0286 | 15.7971
18 | 1.5063 | 0.10915 | -0.0329 | 13.8003
18.5 | 1.4713 | 0.1222 | -0.0386 | 12.0401
19 | 1.4347 | 0.13634 | -0.0459 | 10.523
19.5 | 1.3881 | 0.15337 | -0.056 | 9.0507

## 79. Re 5M Mach 0.50 (1)
BIGFOIL.COM POLAR EXPORT
eiffel428
Eiffel 428 (Bleriot) |  |  |  | Cl Max: | 1.333 | at alpha= | 7 | deg
JavaFoil+Calcfoil stall+Eppler ext transition |  |  |  | L/D Max: | 136.389 | at alpha= | 4.5 | deg
Re: | 5000000 |  |  | Cd Min: | 0.00585 | at alpha= | -3.5 | deg
Mach: | 0.5 |  |  | Cl=0 at alpha= | -4.8468 | deg
|  |  |  | @ Cl=0.1, Cd= | 0.0058655
|  |  |  | @ Cl=0.4, Cd= | 0.0069133
|  |  |  | @ Cl=0.6, Cd= | 0.0073656
alpha (deg) | Cl | Cd | Cm | Cl/Cd
-20 | -0.769 | 0.14963 | -0.034 | -5.142
-19.5 | -0.744 | 0.14515 | -0.034 | -5.129
-19 | -0.718 | 0.14751 | -0.034 | -4.867
-18.5 | -0.693 | 0.14294 | -0.033 | -4.845
-18 | -0.668 | 0.13704 | -0.034 | -4.874
-17.5 | -0.643 | 0.12621 | -0.034 | -5.098
-17 | -0.619 | 0.12296 | -0.034 | -5.032
-16.5 | -0.594 | 0.11897 | -0.035 | -4.992
-16 | -0.569 | 0.11534 | -0.035 | -4.935
-15.5 | -0.544 | 0.11033 | -0.036 | -4.933
-15 | -0.519 | 0.11046 | -0.036 | -4.7
-14.5 | -0.494 | 0.10886 | -0.036 | -4.54
-14 | -0.469 | 0.10406 | -0.037 | -4.508
-13.5 | -0.444 | 0.10072 | -0.037 | -4.409
-13 | -0.419 | 0.09064 | -0.038 | -4.622
-12.5 | -0.394 | 0.08623 | -0.038 | -4.565
-12 | -0.368 | 0.08403 | -0.039 | -4.384
-11.5 | -0.343 | 0.08874 | -0.039 | -3.866
-11 | -0.317 | 0.08172 | -0.039 | -3.882
-10.5 | -0.291 | 0.07448 | -0.038 | -3.913
-10 | -0.266 | 0.06802 | -0.039 | -3.91
-9.5 | -0.24 | 0.06195 | -0.039 | -3.881
-9 | -0.215 | 0.05451 | -0.042 | -3.949
-8.5 | -0.19 | 0.05045 | -0.043 | -3.76
-8 | -0.164 | 0.04771 | -0.044 | -3.436
-7.5 | -0.189 | 0.04823 | -0.041 | -3.919
-7 | -0.183 | 0.04445 | -0.043 | -4.108
-6.5 | -0.151 | 0.04079 | -0.046 | -3.694
-6 | -0.11 | 0.03809 | -0.047 | -2.881
-5.5 | -0.078 | 0.00603 | -0.087 | -12.973
-5 | -0.019 | 0.00663 | -0.087 | -2.796
-4.5 | 0.043 | 0.00591 | -0.089 | 7.354
-4 | 0.107 | 0.00586 | -0.09 | 18.275
-3.5 | 0.172 | 0.00585 | -0.091 | 29.346
-3 | 0.237 | 0.00585 | -0.092 | 40.509
-2.5 | 0.302 | 0.00642 | -0.092 | 47.093
-2 | 0.368 | 0.00686 | -0.093 | 53.678
-1.5 | 0.434 | 0.00697 | -0.094 | 62.32
-1 | 0.5 | 0.00714 | -0.095 | 70.04
-0.5 | 0.565 | 0.00732 | -0.096 | 77.115
0 | 0.634 | 0.00741 | -0.097 | 85.512
0.5 | 0.699 | 0.00762 | -0.098 | 91.634
1 | 0.763 | 0.00819 | -0.099 | 93.192
1.5 | 0.827 | 0.00852 | -0.1 | 97.096
2 | 0.891 | 0.0081 | -0.101 | 109.974
2.5 | 0.954 | 0.00859 | -0.102 | 111.068
3 | 1.017 | 0.00913 | -0.103 | 111.401
3.5 | 1.079 | 0.00962 | -0.104 | 112.214
4 | 1.137 | 0.01017 | -0.105 | 111.741
4.5 | 1.191 | 0.00873 | -0.106 | 136.389
5 | 1.227 | 0.01147 | -0.105 | 107.019
5.5 | 1.268 | 0.01224 | -0.106 | 103.579
6 | 1.302 | 0.01278 | -0.106 | 101.871
6.5 | 1.325 | 0.01371 | -0.107 | 96.598
7 | 1.333 | 0.01477 | -0.107 | 90.277
7.5 | 1.089 | 0.04574 | -0.053 | 23.807
8 | 1.034 | 0.0506 | -0.052 | 20.437
8.5 | 0.699 | 0.05189 | -0.055 | 13.471
9 | 0.725 | 0.06915 | -0.054 | 10.479
9.5 | 0.75 | 0.07166 | -0.054 | 10.473
10 | 0.777 | 0.06499 | -0.055 | 11.949
10.5 | 0.802 | 0.07044 | -0.056 | 11.391
11 | 0.828 | 0.07678 | -0.056 | 10.785
11.5 | 0.854 | 0.08477 | -0.056 | 10.071
12 | 0.882 | 0.0895 | -0.061 | 9.856

## 80. Re 5M Mach 0.50 (2)
BIGFOIL.COM POLAR EXPORT
eiffel428
Eiffel 428 (Bleriot) |  |  |  | Cl Max: | 1.3933 | at alpha= | 7.5 | deg
XFOIL ncrit=9 |  |  |  | L/D Max: | 120.692 | at alpha= | 3.5 | deg
Re: | 5000000 |  |  | Cd Min: | 0.24662 | at alpha= | -20 | deg
Mach: | 0.5 |  |  | Cl=0 at alpha= | -4.3537 | deg
|  |  |  | @ Cl=0.1, Cd= | 0.0088611
|  |  |  | @ Cl=0.4, Cd= | 0.0082
|  |  |  | @ Cl=0.6, Cd= | 0.0082974
alpha (deg) | Cl | Cd | Cm | Cl/Cd
-20 | -0.6431 | 0.24662 | 0.0273 | -2.6077
-19.5 | -0.6226 | 0.23883 | 0.0227 | -2.6069
-19 | -0.6017 | 0.23102 | 0.0184 | -2.6045
-18.5 | -0.5823 | 0.22189 | 0.0141 | -2.6243
-18 | -0.5623 | 0.21399 | 0.0099 | -2.6277
-17.5 | -0.5435 | 0.2055 | 0.0058 | -2.6448
-17 | -0.5221 | 0.19897 | 0.0021 | -2.624
-16.5 | -0.5028 | 0.19139 | -0.0016 | -2.6271
-16 | -0.4852 | 0.18319 | -0.0054 | -2.6486
-15.5 | -0.3606 | 0.16016 | -0.0477 | -2.2515
-15 | -0.3447 | 0.15198 | -0.0515 | -2.2681
-14.5 | -0.3305 | 0.1439 | -0.0553 | -2.2967
-14 | -0.3096 | 0.13801 | -0.0585 | -2.2433
-13.5 | -0.3033 | 0.13201 | -0.0595 | -2.2976
-13 | -0.2903 | 0.12429 | -0.063 | -2.3357
-12 | -0.2609 | 0.11062 | -0.0695 | -2.3585
-11.5 | -0.2507 | 0.10326 | -0.0728 | -2.4279
-11 | -0.2436 | 0.09564 | -0.0762 | -2.5471
-10.5 | -0.2354 | 0.08866 | -0.0793 | -2.6551
-10 | -0.2223 | 0.08287 | -0.0817 | -2.6825
-9.5 | -0.2216 | 0.07548 | -0.085 | -2.9359
-9 | -0.2207 | 0.06875 | -0.0878 | -3.2102
-8.5 | -0.2127 | 0.06362 | -0.0892 | -3.3433
-8 | -0.2231 | 0.05807 | -0.0902 | -3.8419
-7.5 | -0.2244 | 0.04919 | -0.0985 | -4.5619
-7 | -0.2086 | 0.04018 | -0.1059 | -5.1916
-6.5 | -0.1785 | 0.03243 | -0.1096 | -5.5042
-6 | -0.1596 | 0.02169 | -0.1108 | -7.3582
-5.5 | -0.1198 | 0.01617 | -0.1081 | -7.4088
-5 | -0.0756 | 0.01159 | -0.1046 | -6.5229
-4.5 | -0.0189 | 0.00959 | -0.1017 | -1.9708
-4 | 0.0457 | 0.00907 | -0.0996 | 5.0386
-3.5 | 0.1107 | 0.00882 | -0.0979 | 12.551
-3 | 0.1743 | 0.00857 | -0.0962 | 20.3384
-2.5 | 0.2379 | 0.00842 | -0.0948 | 28.2542
-2 | 0.3019 | 0.00834 | -0.0936 | 36.199
-1.5 | 0.3653 | 0.0082 | -0.0925 | 44.5488
-1 | 0.4292 | 0.0082 | -0.0916 | 52.3415
-0.5 | 0.4929 | 0.00823 | -0.0907 | 59.8906
0 | 0.5565 | 0.00827 | -0.0899 | 67.2914
0.5 | 0.6199 | 0.00831 | -0.089 | 74.5969
1 | 0.6797 | 0.00861 | -0.0875 | 78.9431
1.5 | 0.7406 | 0.00882 | -0.0861 | 83.9683
2 | 0.7996 | 0.00882 | -0.0842 | 90.6576
2.5 | 0.8555 | 0.00876 | -0.0818 | 97.6598
3 | 0.9888 | 0.00826 | -0.0963 | 119.7094
3.5 | 1.0464 | 0.00867 | -0.0934 | 120.692
4 | 1.1014 | 0.0092 | -0.0899 | 119.7174
4.5 | 1.1581 | 0.00963 | -0.0864 | 120.2596
5 | 1.2122 | 0.0102 | -0.0822 | 118.8431
5.5 | 1.2654 | 0.01082 | -0.0777 | 116.9501
6 | 1.3151 | 0.01161 | -0.0722 | 113.273
6.5 | 1.3497 | 0.01265 | -0.064 | 106.6957
7 | 1.3797 | 0.01413 | -0.0557 | 97.6433
7.5 | 1.3933 | 0.01683 | -0.047 | 82.7867
8 | 1.3823 | 0.02181 | -0.0393 | 63.3792
8.5 | 1.3535 | 0.02853 | -0.0313 | 47.4413
9 | 1.3418 | 0.03516 | -0.0246 | 38.1627
9.5 | 1.3219 | 0.04281 | -0.0213 | 30.8783
10 | 1.2948 | 0.05165 | -0.0204 | 25.0687
10.5 | 1.2648 | 0.06173 | -0.0217 | 20.4892
11 | 1.2313 | 0.0733 | -0.0252 | 16.7981
11.5 | 1.1949 | 0.08638 | -0.0307 | 13.8331
12 | 1.1597 | 0.10036 | -0.0374 | 11.5554
12.5 | 1.1288 | 0.11491 | -0.0453 | 9.8233

## 81. Re 6M Mach 0.00 (1)
BIGFOIL.COM POLAR EXPORT
eiffel428
Eiffel 428 (Bleriot) |  |  |  | Cl Max: | 1.442 | at alpha= | 10.5 | deg
JavaFoil+Calcfoil stall+Eppler ext transition |  |  |  | L/D Max: | 148.967 | at alpha= | 6.5 | deg
Re: | 6000000 |  |  | Cd Min: | 0.00514 | at alpha= | -8 | deg
Mach: | 0 |  |  | Cl=0 at alpha= | -4.8454 | deg
|  |  |  | @ Cl=0.1, Cd= | 0.0056525
|  |  |  | @ Cl=0.4, Cd= | 0.0061918
|  |  |  | @ Cl=0.6, Cd= | 0.0068682
alpha (deg) | Cl | Cd | Cm | Cl/Cd
-19.5 | -0.453 | 0.16909 | -0.026 | -2.681
-19 | -0.469 | 0.15868 | -0.026 | -2.955
-18.5 | -0.484 | 0.15202 | -0.027 | -3.187
-18 | -0.499 | 0.14348 | -0.027 | -3.479
-17.5 | -0.513 | 0.135 | -0.028 | -3.802
-17 | -0.526 | 0.12738 | -0.028 | -4.13
-16.5 | -0.537 | 0.12006 | -0.029 | -4.476
-16 | -0.547 | 0.11228 | -0.03 | -4.875
-15.5 | -0.555 | 0.10508 | -0.03 | -5.28
-15 | -0.56 | 0.09834 | -0.031 | -5.694
-14.5 | -0.562 | 0.09232 | -0.032 | -6.093
-14 | -0.562 | 0.08661 | -0.032 | -6.484
-13.5 | -0.557 | 0.08182 | -0.033 | -6.813
-13 | -0.55 | 0.07715 | -0.034 | -7.124
-12.5 | -0.538 | 0.07292 | -0.034 | -7.379
-12 | -0.523 | 0.06875 | -0.035 | -7.604
-11.5 | -0.504 | 0.06506 | -0.035 | -7.74
-11 | -0.476 | 0.06162 | -0.036 | -7.719
-10.5 | -0.447 | 0.05663 | -0.039 | -7.895
-10 | -0.417 | 0.05142 | -0.042 | -8.109
-9.5 | -0.462 | 0.00702 | -0.068 | -65.796
-9 | -0.42 | 0.00546 | -0.069 | -76.966
-8.5 | -0.375 | 0.00522 | -0.07 | -71.781
-8 | -0.328 | 0.00514 | -0.071 | -63.726
-7.5 | -0.279 | 0.00571 | -0.071 | -48.793
-7 | -0.229 | 0.00591 | -0.072 | -38.686
-6.5 | -0.177 | 0.00587 | -0.073 | -30.197
-6 | -0.125 | 0.00572 | -0.074 | -21.791
-5.5 | -0.071 | 0.00568 | -0.075 | -12.497
-5 | -0.017 | 0.00569 | -0.076 | -2.913
-4.5 | 0.038 | 0.00563 | -0.077 | 6.838
-4 | 0.094 | 0.00566 | -0.078 | 16.628
-3.5 | 0.15 | 0.00559 | -0.078 | 26.85
-3 | 0.207 | 0.00564 | -0.079 | 36.627
-2.5 | 0.263 | 0.00558 | -0.08 | 47.143
-2 | 0.32 | 0.00571 | -0.081 | 56.027
-1.5 | 0.377 | 0.00645 | -0.082 | 58.456
-1 | 0.434 | 0.00581 | -0.083 | 74.607
-0.5 | 0.49 | 0.00662 | -0.084 | 73.997
0 | 0.55 | 0.00677 | -0.084 | 81.16
0.5 | 0.606 | 0.00688 | -0.085 | 88.068
1 | 0.663 | 0.00699 | -0.086 | 94.778
1.5 | 0.719 | 0.00646 | -0.087 | 111.248
2 | 0.775 | 0.00585 | -0.088 | 132.488
2.5 | 0.831 | 0.00726 | -0.088 | 114.476
3 | 0.886 | 0.00634 | -0.089 | 139.727
3.5 | 0.942 | 0.00778 | -0.09 | 121.004
4 | 0.995 | 0.00817 | -0.091 | 121.879
4.5 | 1.048 | 0.0085 | -0.091 | 123.252
5 | 1.1 | 0.00886 | -0.092 | 124.155
5.5 | 1.151 | 0.00782 | -0.093 | 147.107
6 | 1.2 | 0.00806 | -0.094 | 148.863
6.5 | 1.248 | 0.00838 | -0.094 | 148.967
7 | 1.295 | 0.00878 | -0.095 | 147.531
7.5 | 1.34 | 0.00936 | -0.096 | 143.142
8 | 1.383 | 0.01124 | -0.097 | 122.986
8.5 | 1.413 | 0.01179 | -0.097 | 119.863
9 | 1.437 | 0.01057 | -0.098 | 135.887
9.5 | 1.437 | 0.0133 | -0.097 | 108.038
10 | 1.441 | 0.01435 | -0.097 | 100.429
10.5 | 1.442 | 0.01487 | -0.098 | 96.978
11 | 1.436 | 0.01603 | -0.098 | 89.589
11.5 | 1.422 | 0.01727 | -0.098 | 82.349
12 | 1.401 | 0.01921 | -0.098 | 72.905
12.5 | 1.377 | 0.02024 | -0.099 | 68.038
13 | 1.343 | 0.0226 | -0.098 | 59.431
13.5 | 1.302 | 0.02551 | -0.098 | 51.051
14 | 1.079 | 0.09195 | -0.056 | 11.739
14.5 | 1.048 | 0.09601 | -0.057 | 10.92
15 | 1.014 | 0.10262 | -0.056 | 9.876
15.5 | 0.978 | 0.10951 | -0.056 | 8.932

## 82. Re 6M Mach 0.00 (2)
BIGFOIL.COM POLAR EXPORT
eiffel428
Eiffel 428 (Bleriot) |  |  |  | Cl Max: | 1.8114 | at alpha= | 18 | deg
XFOIL ncrit=9 |  |  |  | L/D Max: | 130 | at alpha= | 6 | deg
Re: | 6000000 |  |  | Cd Min: | 0.19493 | at alpha= | -18.5 | deg
Mach: | 0 |  |  | Cl=0 at alpha= | -4.435 | deg
|  |  |  | @ Cl=0.1, Cd= | 0.0077018
|  |  |  | @ Cl=0.4, Cd= | 0.007664
|  |  |  | @ Cl=0.6, Cd= | 0.0078348
alpha (deg) | Cl | Cd | Cm | Cl/Cd
-18.5 | -0.5709 | 0.19493 | 0.0108 | -2.9287
-18 | -0.5581 | 0.18796 | 0.0074 | -2.9692
-17.5 | -0.5623 | 0.17448 | 0.0024 | -3.2227
-17 | -0.5506 | 0.16773 | -0.0009 | -3.2827
-16.5 | -0.5657 | 0.15281 | -0.0069 | -3.702
-15 | -1.1195 | 0.01986 | -0.0861 | -56.3696
-14.5 | -1.0677 | 0.0176 | -0.0877 | -60.6648
-14 | -1.0147 | 0.01529 | -0.0893 | -66.3636
-13.5 | -0.9675 | 0.01338 | -0.0891 | -72.3094
-13 | -0.9134 | 0.01212 | -0.0898 | -75.363
-12.5 | -0.8475 | 0.01115 | -0.0927 | -76.009
-12 | -0.7792 | 0.01011 | -0.0963 | -77.0722
-11.5 | -0.7333 | 0.00963 | -0.0945 | -76.1475
-11 | -0.6861 | 0.00904 | -0.0931 | -75.896
-10.5 | -0.6356 | 0.00866 | -0.0921 | -73.3949
-10 | -0.5845 | 0.00826 | -0.0913 | -70.7627
-9.5 | -0.5322 | 0.00803 | -0.0906 | -66.2765
-9 | -0.4791 | 0.0079 | -0.09 | -60.6456
-8.5 | -0.4284 | 0.00775 | -0.089 | -55.2774
-8 | -0.3801 | 0.00798 | -0.0876 | -47.6316
-7.5 | -0.3332 | 0.00856 | -0.0859 | -38.9252
-7 | -0.2787 | 0.00846 | -0.0855 | -32.9433
-6.5 | -0.224 | 0.00839 | -0.0852 | -26.6985
-6 | -0.169 | 0.00834 | -0.0849 | -20.2638
-5.5 | -0.1158 | 0.00804 | -0.0843 | -14.403
-5 | -0.0616 | 0.0079 | -0.0838 | -7.7975
-4.5 | -0.0071 | 0.00781 | -0.0834 | -0.90909
-4 | 0.0475 | 0.00775 | -0.0831 | 6.129
-3.5 | 0.1019 | 0.0077 | -0.0827 | 13.2338
-3 | 0.1564 | 0.0077 | -0.0823 | 20.3117
-2.5 | 0.2108 | 0.00773 | -0.0819 | 27.2704
-2 | 0.2651 | 0.00767 | -0.0815 | 34.5632
-1.5 | 0.3197 | 0.00765 | -0.0811 | 41.7908
-1 | 0.3744 | 0.00765 | -0.0808 | 48.9412
-0.5 | 0.4291 | 0.00768 | -0.0805 | 55.8724
0 | 0.4837 | 0.00767 | -0.0802 | 63.0639
0.5 | 0.5382 | 0.00772 | -0.0799 | 69.715
1 | 0.5921 | 0.00779 | -0.0795 | 76.0077
1.5 | 0.6432 | 0.00808 | -0.0786 | 79.604
2 | 0.6941 | 0.00795 | -0.0776 | 87.3082
2.5 | 0.742 | 0.00766 | -0.0762 | 96.8668
4 | 0.9621 | 0.00762 | -0.0893 | 126.2598
4.5 | 1.0109 | 0.00794 | -0.0879 | 127.3174
5 | 1.0605 | 0.00821 | -0.0867 | 129.1717
5.5 | 1.1091 | 0.00854 | -0.0854 | 129.8712
6 | 1.157 | 0.0089 | -0.0839 | 130
6.5 | 1.2034 | 0.00932 | -0.0822 | 129.1202
7 | 1.2495 | 0.00973 | -0.0805 | 128.4173
7.5 | 1.2945 | 0.01022 | -0.0786 | 126.6634
8 | 1.34 | 0.01069 | -0.0769 | 125.3508
8.5 | 1.383 | 0.01131 | -0.0748 | 122.2812
9 | 1.4274 | 0.01182 | -0.073 | 120.7614
9.5 | 1.4703 | 0.01239 | -0.071 | 118.6683
10 | 1.5105 | 0.01309 | -0.0686 | 115.3934
10.5 | 1.5476 | 0.01391 | -0.0657 | 111.2581
11 | 1.5838 | 0.01463 | -0.0627 | 108.257
11.5 | 1.6134 | 0.01537 | -0.0585 | 104.9707
12 | 1.643 | 0.01626 | -0.0547 | 101.0455
12.5 | 1.6696 | 0.01738 | -0.0508 | 96.0644
13 | 1.6945 | 0.0187 | -0.0471 | 90.615
13.5 | 1.7137 | 0.02054 | -0.0433 | 83.4323
14 | 1.7302 | 0.02279 | -0.0399 | 75.9193
14.5 | 1.7511 | 0.02491 | -0.0375 | 70.2971
15 | 1.769 | 0.02743 | -0.0352 | 64.4914
15.5 | 1.7837 | 0.03035 | -0.0331 | 58.771
16 | 1.7959 | 0.03365 | -0.0313 | 53.37
16.5 | 1.8051 | 0.03733 | -0.0298 | 48.3552
17 | 1.8091 | 0.04165 | -0.0284 | 43.4358
17.5 | 1.8113 | 0.04642 | -0.0274 | 39.0198
18 | 1.8114 | 0.05161 | -0.0269 | 35.0978
18.5 | 1.8061 | 0.05769 | -0.0268 | 31.307
19 | 1.7981 | 0.06433 | -0.0272 | 27.9512
19.5 | 1.7879 | 0.07157 | -0.0281 | 24.9811
20 | 1.7714 | 0.07982 | -0.0297 | 22.1924

## 83. Re 6M Mach 0.10 (1)
BIGFOIL.COM POLAR EXPORT
eiffel428
Eiffel 428 (Bleriot) |  |  |  | Cl Max: | 1.439 | at alpha= | 9 | deg
JavaFoil+Calcfoil stall+Eppler ext transition |  |  |  | L/D Max: | 149.233 | at alpha= | 5.5 | deg
Re: | 6000000 |  |  | Cd Min: | 0.00499 | at alpha= | -7.5 | deg
Mach: | 0.1 |  |  | Cl=0 at alpha= | -4.8482 | deg
|  |  |  | @ Cl=0.1, Cd= | 0.0055698
|  |  |  | @ Cl=0.4, Cd= | 0.0062647
|  |  |  | @ Cl=0.6, Cd= | 0.0068723
alpha (deg) | Cl | Cd | Cm | Cl/Cd
-19 | -0.429 | 0.16567 | -0.026 | -2.587
-18.5 | -0.446 | 0.15924 | -0.026 | -2.804
-18 | -0.464 | 0.14802 | -0.027 | -3.135
-17.5 | -0.481 | 0.13797 | -0.027 | -3.485
-17 | -0.497 | 0.13126 | -0.028 | -3.784
-16.5 | -0.511 | 0.12205 | -0.029 | -4.188
-16 | -0.524 | 0.11422 | -0.03 | -4.587
-15.5 | -0.535 | 0.10659 | -0.03 | -5.015
-15 | -0.543 | 0.10038 | -0.031 | -5.405
-14.5 | -0.548 | 0.09362 | -0.032 | -5.853
-14 | -0.55 | 0.08687 | -0.032 | -6.328
-13.5 | -0.548 | 0.08211 | -0.033 | -6.674
-13 | -0.543 | 0.07788 | -0.034 | -6.966
-12.5 | -0.533 | 0.07338 | -0.034 | -7.262
-12 | -0.519 | 0.06902 | -0.035 | -7.523
-11.5 | -0.501 | 0.0655 | -0.036 | -7.655
-11 | -0.474 | 0.06171 | -0.036 | -7.684
-10.5 | -0.445 | 0.05813 | -0.037 | -7.653
-10 | -0.414 | 0.05395 | -0.039 | -7.678
-9.5 | -0.4 | 0.03402 | -0.053 | -11.748
-9 | -0.417 | 0.00676 | -0.068 | -61.588
-8.5 | -0.376 | 0.00524 | -0.07 | -71.693
-8 | -0.329 | 0.00515 | -0.071 | -63.737
-7.5 | -0.28 | 0.00499 | -0.072 | -56.024
-7 | -0.229 | 0.00599 | -0.073 | -38.318
-6.5 | -0.178 | 0.00587 | -0.074 | -30.311
-6 | -0.125 | 0.0058 | -0.074 | -21.562
-5.5 | -0.071 | 0.00575 | -0.075 | -12.399
-5 | -0.017 | 0.0056 | -0.076 | -2.977
-4.5 | 0.039 | 0.00561 | -0.077 | 6.891
-4 | 0.095 | 0.00556 | -0.078 | 16.996
-3.5 | 0.151 | 0.00567 | -0.079 | 26.594
-3 | 0.208 | 0.00563 | -0.08 | 36.874
-2.5 | 0.264 | 0.00567 | -0.081 | 46.668
-2 | 0.322 | 0.00564 | -0.081 | 57.002
-1.5 | 0.379 | 0.00653 | -0.082 | 57.989
-1 | 0.436 | 0.00581 | -0.083 | 75.039
-0.5 | 0.492 | 0.0067 | -0.084 | 73.426
0 | 0.553 | 0.00678 | -0.085 | 81.501
0.5 | 0.609 | 0.00689 | -0.086 | 88.468
1 | 0.666 | 0.00702 | -0.086 | 94.852
1.5 | 0.722 | 0.00654 | -0.087 | 110.4
2 | 0.779 | 0.0059 | -0.088 | 132.074
2.5 | 0.835 | 0.00731 | -0.089 | 114.151
3 | 0.891 | 0.0064 | -0.09 | 139.274
3.5 | 0.946 | 0.00785 | -0.09 | 120.518
4 | 1 | 0.00818 | -0.091 | 122.327
4.5 | 1.053 | 0.00852 | -0.092 | 123.596
5 | 1.105 | 0.0075 | -0.093 | 147.364
5.5 | 1.156 | 0.00775 | -0.093 | 149.233
6 | 1.205 | 0.00813 | -0.094 | 148.272
6.5 | 1.253 | 0.00846 | -0.095 | 148.074
7 | 1.3 | 0.00881 | -0.096 | 147.474
7.5 | 1.344 | 0.00944 | -0.096 | 142.383
8 | 1.387 | 0.01139 | -0.097 | 121.754
8.5 | 1.416 | 0.01191 | -0.098 | 118.938
9 | 1.439 | 0.01267 | -0.098 | 113.577
9.5 | 1.434 | 0.01375 | -0.098 | 104.245
10 | 1.436 | 0.0146 | -0.098 | 98.416
10.5 | 1.435 | 0.01516 | -0.098 | 94.67
11 | 1.426 | 0.01639 | -0.098 | 87.009
11.5 | 1.409 | 0.01773 | -0.099 | 79.45
12 | 1.385 | 0.01913 | -0.099 | 72.403
12.5 | 1.351 | 0.02128 | -0.099 | 63.5
13 | 1.312 | 0.02364 | -0.098 | 55.496
13.5 | 1.082 | 0.08561 | -0.057 | 12.64
14 | 1.047 | 0.09363 | -0.056 | 11.184

## 84. Re 6M Mach 0.10 (2)
BIGFOIL.COM POLAR EXPORT
eiffel428
Eiffel 428 (Bleriot) |  |  |  | Cl Max: | 1.7929 | at alpha= | 17 | deg
XFOIL ncrit=9 |  |  |  | L/D Max: | 129.978 | at alpha= | 6 | deg
Re: | 6000000 |  |  | Cd Min: | 0.08919 | at alpha= | 20 | deg
Mach: | 0.1 |  |  | Cl=0 at alpha= | -4.4317 | deg
|  |  |  | @ Cl=0.1, Cd= | 0.007722
|  |  |  | @ Cl=0.4, Cd= | 0.0076729
|  |  |  | @ Cl=0.6, Cd= | 0.0078281
alpha (deg) | Cl | Cd | Cm | Cl/Cd
-14 | -1.0134 | 0.01902 | -0.0919 | -53.2808
-13.5 | -0.9712 | 0.0153 | -0.0921 | -63.4771
-13 | -0.9214 | 0.01314 | -0.0922 | -70.1218
-12.5 | -0.8563 | 0.01174 | -0.0949 | -72.9387
-12 | -0.7855 | 0.01075 | -0.0986 | -73.0698
-11.5 | -0.7407 | 0.00996 | -0.0965 | -74.3675
-11 | -0.6923 | 0.00941 | -0.0949 | -73.5707
-10.5 | -0.6421 | 0.00883 | -0.0937 | -72.718
-10 | -0.5902 | 0.00842 | -0.0927 | -70.095
-9.5 | -0.5376 | 0.00812 | -0.0919 | -66.2069
-9 | -0.4839 | 0.00797 | -0.0912 | -60.7152
-8.5 | -0.4325 | 0.00787 | -0.0901 | -54.9555
-8 | -0.384 | 0.00806 | -0.0885 | -47.6427
-7 | -0.2813 | 0.0085 | -0.0863 | -33.0941
-6.5 | -0.2261 | 0.00842 | -0.0859 | -26.8527
-6 | -0.1707 | 0.00837 | -0.0856 | -20.3943
-5.5 | -0.1169 | 0.00807 | -0.0849 | -14.4857
-5 | -0.0624 | 0.00792 | -0.0844 | -7.8788
-4.5 | -0.0075 | 0.00783 | -0.084 | -0.95785
-4 | 0.0474 | 0.00777 | -0.0836 | 6.1004
-3.5 | 0.1022 | 0.00772 | -0.0831 | 13.2383
-3 | 0.157 | 0.0077 | -0.0827 | 20.3896
-2.5 | 0.2117 | 0.00773 | -0.0823 | 27.3868
-2 | 0.2663 | 0.00768 | -0.0819 | 34.6745
-1.5 | 0.3213 | 0.00765 | -0.0815 | 42
-1 | 0.3763 | 0.00766 | -0.0812 | 49.1253
-0.5 | 0.4313 | 0.00769 | -0.0809 | 56.0858
0 | 0.4862 | 0.00768 | -0.0806 | 63.3073
0.5 | 0.541 | 0.00772 | -0.0803 | 70.0777
1 | 0.5952 | 0.0078 | -0.0798 | 76.3077
1.5 | 0.6465 | 0.0081 | -0.0789 | 79.8148
2 | 0.6978 | 0.00797 | -0.0779 | 87.5533
2.5 | 0.746 | 0.00769 | -0.0765 | 97.0091
3 | 0.8337 | 0.00708 | -0.0843 | 117.7542
3.5 | 0.9176 | 0.00736 | -0.0908 | 124.6739
4 | 0.9671 | 0.00765 | -0.0894 | 126.4183
4.5 | 1.0164 | 0.00798 | -0.088 | 127.3684
5 | 1.0662 | 0.00825 | -0.0868 | 129.2364
5.5 | 1.115 | 0.0086 | -0.0854 | 129.6512
6 | 1.1633 | 0.00895 | -0.0839 | 129.9777
6.5 | 1.2098 | 0.00938 | -0.0821 | 128.9765
7 | 1.256 | 0.00982 | -0.0802 | 127.9022
7.5 | 1.3016 | 0.0103 | -0.0783 | 126.3689
8 | 1.347 | 0.01081 | -0.0764 | 124.6068
8.5 | 1.3905 | 0.01143 | -0.0742 | 121.6535
9 | 1.435 | 0.01196 | -0.0722 | 119.9833
9.5 | 1.4777 | 0.01257 | -0.07 | 117.5577
10 | 1.517 | 0.01334 | -0.0673 | 113.7181
10.5 | 1.5544 | 0.01417 | -0.0642 | 109.6965
11 | 1.587 | 0.01489 | -0.0603 | 106.5816
11.5 | 1.6171 | 0.01572 | -0.0561 | 102.869
12 | 1.6459 | 0.01672 | -0.0521 | 98.439
12.5 | 1.6712 | 0.01802 | -0.048 | 92.7414
13 | 1.6939 | 0.01962 | -0.0442 | 86.3354
13.5 | 1.7085 | 0.02198 | -0.0402 | 77.7298
14 | 1.7299 | 0.02408 | -0.0374 | 71.8397
14.5 | 1.7499 | 0.02644 | -0.035 | 66.1838
15 | 1.7654 | 0.02935 | -0.0327 | 60.1499
15.5 | 1.7781 | 0.03267 | -0.0307 | 54.4261
16 | 1.787 | 0.03643 | -0.0289 | 49.053
16.5 | 1.7926 | 0.04069 | -0.0274 | 44.0551
17 | 1.7929 | 0.04566 | -0.0263 | 39.2663
17.5 | 1.7918 | 0.05107 | -0.0256 | 35.0852
18 | 1.7887 | 0.05698 | -0.0254 | 31.3917
18.5 | 1.7789 | 0.06392 | -0.0258 | 27.8301
19 | 1.7656 | 0.07164 | -0.0267 | 24.6454
19.5 | 1.7517 | 0.07968 | -0.0282 | 21.9842
20 | 1.7293 | 0.08919 | -0.0306 | 19.3889

## 85. Re 6M Mach 0.25 (1)
BIGFOIL.COM POLAR EXPORT
eiffel428
Eiffel 428 (Bleriot) |  |  |  | Cl Max: | 1.421 | at alpha= | 9 | deg
JavaFoil+Calcfoil stall+Eppler ext transition |  |  |  | L/D Max: | 149.055 | at alpha= | 5.5 | deg
Re: | 6000000 |  |  | Cd Min: | 0.005 | at alpha= | -7.5 | deg
Mach: | 0.25 |  |  | Cl=0 at alpha= | -4.8509 | deg
|  |  |  | @ Cl=0.1, Cd= | 0.0055231
|  |  |  | @ Cl=0.4, Cd= | 0.0065312
|  |  |  | @ Cl=0.6, Cd= | 0.0068962
alpha (deg) | Cl | Cd | Cm | Cl/Cd
-17.5 | -0.145 | 0.16754 | -0.027 | -0.865
-17 | -0.212 | 0.1796 | -0.027 | -1.181
-16.5 | -0.264 | 0.16078 | -0.028 | -1.643
-16 | -0.31 | 0.1447 | -0.028 | -2.143
-15.5 | -0.351 | 0.13141 | -0.029 | -2.672
-15 | -0.388 | 0.11759 | -0.029 | -3.297
-14.5 | -0.42 | 0.10599 | -0.03 | -3.959
-14 | -0.446 | 0.09787 | -0.032 | -4.558
-13.5 | -0.466 | 0.08798 | -0.033 | -5.3
-13 | -0.48 | 0.0823 | -0.033 | -5.831
-12.5 | -0.487 | 0.07649 | -0.034 | -6.368
-12 | -0.487 | 0.07182 | -0.035 | -6.788
-11.5 | -0.481 | 0.06745 | -0.036 | -7.13
-11 | -0.46 | 0.06359 | -0.037 | -7.235
-10.5 | -0.435 | 0.05986 | -0.037 | -7.274
-10 | -0.408 | 0.05579 | -0.038 | -7.311
-9.5 | -0.377 | 0.05272 | -0.039 | -7.158
-9 | -0.345 | 0.04925 | -0.041 | -7.003
-8.5 | -0.32 | 0.03557 | -0.053 | -8.998
-8 | -0.332 | 0.00518 | -0.073 | -64.046
-7.5 | -0.284 | 0.005 | -0.074 | -56.667
-7 | -0.233 | 0.00586 | -0.075 | -39.776
-6.5 | -0.181 | 0.00573 | -0.076 | -31.601
-6 | -0.128 | 0.00573 | -0.077 | -22.3
-5.5 | -0.073 | 0.00572 | -0.077 | -12.746
-5 | -0.017 | 0.00561 | -0.078 | -3.039
-4.5 | 0.04 | 0.00559 | -0.079 | 7.085
-4 | 0.097 | 0.00552 | -0.08 | 17.557
-3.5 | 0.155 | 0.00558 | -0.081 | 27.726
-3 | 0.213 | 0.00554 | -0.082 | 38.459
-2.5 | 0.272 | 0.00559 | -0.083 | 48.573
-2 | 0.33 | 0.00558 | -0.084 | 59.195
-1.5 | 0.389 | 0.00652 | -0.085 | 59.674
-1 | 0.448 | 0.00658 | -0.085 | 68.054
-0.5 | 0.506 | 0.00671 | -0.086 | 75.35
0 | 0.568 | 0.00683 | -0.087 | 83.137
0.5 | 0.626 | 0.00695 | -0.088 | 90.071
1 | 0.684 | 0.00712 | -0.089 | 96.111
1.5 | 0.742 | 0.00757 | -0.09 | 97.988
2 | 0.8 | 0.00707 | -0.09 | 113.179
2.5 | 0.857 | 0.00751 | -0.091 | 114.091
3 | 0.915 | 0.00781 | -0.092 | 117.13
3.5 | 0.971 | 0.0081 | -0.093 | 119.859
4 | 1.026 | 0.00846 | -0.094 | 121.347
4.5 | 1.08 | 0.00883 | -0.094 | 122.252
5 | 1.133 | 0.00762 | -0.095 | 148.68
5.5 | 1.184 | 0.00794 | -0.096 | 149.055
6 | 1.233 | 0.0083 | -0.097 | 148.603
6.5 | 1.28 | 0.00872 | -0.098 | 146.8
7 | 1.326 | 0.00903 | -0.098 | 146.751
7.5 | 1.369 | 0.01144 | -0.099 | 119.627
8 | 1.409 | 0.01221 | -0.1 | 115.399
8.5 | 1.413 | 0.01298 | -0.099 | 108.83
9 | 1.421 | 0.0134 | -0.1 | 106.053
9.5 | 1.418 | 0.01426 | -0.1 | 99.431
10 | 1.399 | 0.01661 | -0.1 | 84.269
10.5 | 1.143 | 0.06478 | -0.053 | 17.644
11 | 1.334 | 0.01982 | -0.1 | 67.301
11.5 | 1.083 | 0.06998 | -0.057 | 15.48
12 | 1.035 | 0.07604 | -0.056 | 13.616
12.5 | 0.978 | 0.08263 | -0.055 | 11.842
13 | 0.913 | 0.0899 | -0.054 | 10.155
13.5 | 0.841 | 0.09829 | -0.052 | 8.553
14 | 0.763 | 0.10514 | -0.051 | 7.253

## 86. Re 6M Mach 0.25 (2)
BIGFOIL.COM POLAR EXPORT
eiffel428
Eiffel 428 (Bleriot) |  |  |  | Cl Max: | 1.6948 | at alpha= | 14.5 | deg
XFOIL ncrit=9 |  |  |  | L/D Max: | 129.27 | at alpha= | 5 | deg
Re: | 6000000 |  |  | Cd Min: | 0.16149 | at alpha= | -16 | deg
Mach: | 0.25 |  |  | Cl=0 at alpha= | -4.413 | deg
|  |  |  | @ Cl=0.1, Cd= | 0.0077946
|  |  |  | @ Cl=0.4, Cd= | 0.0076935
|  |  |  | @ Cl=0.6, Cd= | 0.0078403
alpha (deg) | Cl | Cd | Cm | Cl/Cd
-16 | -0.5128 | 0.16149 | -0.0062 | -3.1754
-15.5 | -0.5024 | 0.15404 | -0.0094 | -3.2615
-15 | -0.4706 | 0.14511 | -0.0187 | -3.2431
-14.5 | -0.496 | 0.13135 | -0.0222 | -3.7762
-14 | -0.4904 | 0.12126 | -0.0286 | -4.0442
-13.5 | -0.409 | 0.09967 | -0.0669 | -4.1035
-12.5 | -0.4377 | 0.07761 | -0.0815 | -5.6397
-11.5 | -0.6866 | 0.02631 | -0.1118 | -26.0965
-11 | -0.717 | 0.01328 | -0.1066 | -53.991
-10.5 | -0.6743 | 0.01083 | -0.1037 | -62.2622
-10 | -0.6216 | 0.00978 | -0.1015 | -63.5583
-9.5 | -0.5675 | 0.00898 | -0.0996 | -63.196
-9 | -0.5113 | 0.0085 | -0.098 | -60.1529
-8.5 | -0.4565 | 0.00846 | -0.0962 | -53.9598
-8 | -0.4049 | 0.00868 | -0.094 | -46.6475
-7.5 | -0.3542 | 0.00895 | -0.0918 | -39.5754
-7 | -0.2959 | 0.00881 | -0.0909 | -33.5868
-6.5 | -0.2379 | 0.00868 | -0.0901 | -27.4078
-6 | -0.18 | 0.00857 | -0.0893 | -21.0035
-5.5 | -0.1221 | 0.00849 | -0.0887 | -14.3816
-5 | -0.0669 | 0.00806 | -0.0876 | -8.3002
-4.5 | -0.0099 | 0.00794 | -0.0869 | -1.2469
-4 | 0.047 | 0.00786 | -0.0863 | 5.9796
-3.5 | 0.1037 | 0.00779 | -0.0857 | 13.3119
-3 | 0.1603 | 0.00776 | -0.0851 | 20.6572
-2.5 | 0.2169 | 0.00777 | -0.0846 | 27.9151
-2 | 0.2734 | 0.00772 | -0.0841 | 35.4145
-1.5 | 0.33 | 0.00769 | -0.0837 | 42.9129
-1 | 0.3867 | 0.00769 | -0.0833 | 50.2861
0 | 0.4999 | 0.00772 | -0.0825 | 64.7539
0.5 | 0.5564 | 0.00777 | -0.0821 | 71.6088
1 | 0.6122 | 0.00786 | -0.0816 | 77.888
1.5 | 0.6648 | 0.00818 | -0.0804 | 81.2714
2 | 0.7178 | 0.00807 | -0.0794 | 88.9467
2.5 | 0.7677 | 0.00784 | -0.0779 | 97.9209
4 | 0.9948 | 0.00785 | -0.0903 | 126.7261
4.5 | 1.046 | 0.00818 | -0.0886 | 127.8729
5 | 1.0975 | 0.00849 | -0.0871 | 129.2697
5.5 | 1.1475 | 0.00888 | -0.0852 | 129.223
6 | 1.1968 | 0.0093 | -0.0831 | 128.6882
6.5 | 1.2449 | 0.00976 | -0.0808 | 127.5512
7 | 1.292 | 0.0103 | -0.0782 | 125.4369
7.5 | 1.3392 | 0.01084 | -0.0757 | 123.5424
8 | 1.3842 | 0.01152 | -0.0728 | 120.1562
8.5 | 1.4298 | 0.01215 | -0.07 | 117.679
9 | 1.4728 | 0.01289 | -0.0668 | 114.2591
9.5 | 1.5116 | 0.01382 | -0.0628 | 109.3777
10 | 1.5418 | 0.01472 | -0.0573 | 104.7418
10.5 | 1.5731 | 0.01573 | -0.0523 | 100.0064
11 | 1.6012 | 0.01705 | -0.0473 | 93.912
11.5 | 1.6272 | 0.01866 | -0.0427 | 87.2026
12 | 1.6463 | 0.02096 | -0.0381 | 78.5448
12.5 | 1.655 | 0.02433 | -0.0336 | 68.023
13 | 1.6731 | 0.02732 | -0.0305 | 61.2408
13.5 | 1.6801 | 0.03146 | -0.0274 | 53.4043
14 | 1.6871 | 0.0358 | -0.0249 | 47.1257
14.5 | 1.6948 | 0.04027 | -0.0229 | 42.0859
15 | 1.6841 | 0.0467 | -0.0211 | 36.0621
15.5 | 1.6771 | 0.05319 | -0.0202 | 31.5304
16 | 1.664 | 0.06074 | -0.0201 | 27.3955
16.5 | 1.647 | 0.06915 | -0.0209 | 23.8178
17 | 1.6196 | 0.07925 | -0.0228 | 20.4366
17.5 | 1.5946 | 0.08959 | -0.0254 | 17.7989
18 | 1.5652 | 0.1007 | -0.0288 | 15.5432
18.5 | 1.5311 | 0.11307 | -0.0337 | 13.5412
19 | 1.4928 | 0.1265 | -0.0397 | 11.8008
19.5 | 1.4529 | 0.14138 | -0.0479 | 10.2766

## 87. Re 6M Mach 0.50 (1)
BIGFOIL.COM POLAR EXPORT
eiffel428
Eiffel 428 (Bleriot) |  |  |  | Cl Max: | 1.335 | at alpha= | 7 | deg
JavaFoil+Calcfoil stall+Eppler ext transition |  |  |  | L/D Max: | 140.486 | at alpha= | 4.5 | deg
Re: | 6000000 |  |  | Cd Min: | 0.00562 | at alpha= | -3.5 | deg
Mach: | 0.5 |  |  | Cl=0 at alpha= | -4.8468 | deg
|  |  |  | @ Cl=0.1, Cd= | 0.0056977
|  |  |  | @ Cl=0.4, Cd= | 0.0067339
|  |  |  | @ Cl=0.6, Cd= | 0.0071912
alpha (deg) | Cl | Cd | Cm | Cl/Cd
-20 | -0.77 | 0.14759 | -0.035 | -5.216
-19.5 | -0.745 | 0.14361 | -0.035 | -5.188
-19 | -0.719 | 0.14513 | -0.034 | -4.951
-18.5 | -0.693 | 0.13917 | -0.033 | -4.977
-18 | -0.668 | 0.13646 | -0.034 | -4.896
-17.5 | -0.644 | 0.12452 | -0.034 | -5.169
-17 | -0.619 | 0.12079 | -0.035 | -5.124
-16.5 | -0.594 | 0.11693 | -0.035 | -5.081
-16 | -0.569 | 0.11308 | -0.035 | -5.035
-15.5 | -0.544 | 0.10848 | -0.036 | -5.019
-15 | -0.519 | 0.10919 | -0.036 | -4.757
-14.5 | -0.494 | 0.10531 | -0.036 | -4.694
-14 | -0.469 | 0.10177 | -0.037 | -4.612
-13.5 | -0.444 | 0.09759 | -0.037 | -4.551
-13 | -0.419 | 0.08914 | -0.038 | -4.701
-12.5 | -0.394 | 0.08476 | -0.038 | -4.645
-12 | -0.368 | 0.08121 | -0.039 | -4.537
-11.5 | -0.343 | 0.08755 | -0.039 | -3.918
-11 | -0.317 | 0.08095 | -0.039 | -3.92
-10.5 | -0.292 | 0.07384 | -0.039 | -3.95
-10 | -0.266 | 0.06644 | -0.04 | -4.006
-9.5 | -0.241 | 0.06163 | -0.04 | -3.905
-9 | -0.215 | 0.05438 | -0.042 | -3.961
-8.5 | -0.19 | 0.05058 | -0.043 | -3.751
-8 | -0.164 | 0.0472 | -0.044 | -3.474
-7.5 | -0.189 | 0.04767 | -0.042 | -3.968
-7 | -0.183 | 0.04392 | -0.044 | -4.16
-6.5 | -0.151 | 0.0404 | -0.046 | -3.731
-6 | -0.11 | 0.03778 | -0.047 | -2.906
-5.5 | -0.078 | 0.00579 | -0.087 | -13.515
-5 | -0.019 | 0.00641 | -0.087 | -2.892
-4.5 | 0.043 | 0.00576 | -0.089 | 7.557
-4 | 0.107 | 0.00569 | -0.09 | 18.811
-3.5 | 0.172 | 0.00562 | -0.091 | 30.539
-3 | 0.237 | 0.00567 | -0.092 | 41.763
-2.5 | 0.302 | 0.00618 | -0.092 | 48.901
-2 | 0.368 | 0.0067 | -0.093 | 55.012
-1.5 | 0.434 | 0.00677 | -0.094 | 64.142
-1 | 0.5 | 0.00694 | -0.095 | 71.989
-0.5 | 0.565 | 0.00711 | -0.096 | 79.369
0 | 0.634 | 0.00727 | -0.097 | 87.161
0.5 | 0.699 | 0.0074 | -0.098 | 94.382
1 | 0.763 | 0.00796 | -0.099 | 95.886
1.5 | 0.827 | 0.00857 | -0.1 | 96.536
2 | 0.891 | 0.00788 | -0.101 | 113.04
2.5 | 0.954 | 0.00694 | -0.102 | 137.48
3 | 1.017 | 0.0089 | -0.103 | 114.24
3.5 | 1.079 | 0.00933 | -0.104 | 115.614
4 | 1.137 | 0.00986 | -0.105 | 115.293
4.5 | 1.191 | 0.00848 | -0.106 | 140.486
5 | 1.242 | 0.01103 | -0.106 | 112.643
5.5 | 1.27 | 0.01185 | -0.106 | 107.162
6 | 1.306 | 0.01224 | -0.106 | 106.625
6.5 | 1.327 | 0.01325 | -0.107 | 100.16
7 | 1.335 | 0.0143 | -0.107 | 93.416
7.5 | 1.093 | 0.04445 | -0.058 | 24.592
8 | 1.034 | 0.04996 | -0.052 | 20.704
8.5 | 0.702 | 0.05056 | -0.06 | 13.878
9 | 0.727 | 0.05464 | -0.059 | 13.301
9.5 | 0.753 | 0.05923 | -0.059 | 12.706
10 | 0.778 | 0.06311 | -0.058 | 12.328
10.5 | 0.804 | 0.0682 | -0.058 | 11.783
11 | 0.829 | 0.07501 | -0.059 | 11.058
11.5 | 0.855 | 0.08261 | -0.059 | 10.35
12 | 0.883 | 0.08744 | -0.062 | 10.093

## 88. Re 6M Mach 0.50 (2)
BIGFOIL.COM POLAR EXPORT
eiffel428
Eiffel 428 (Bleriot) |  |  |  | Cl Max: | 1.4136 | at alpha= | 7.5 | deg
XFOIL ncrit=9 |  |  |  | L/D Max: | 125.965 | at alpha= | 4.5 | deg
Re: | 6000000 |  |  | Cd Min: | 0.2469 | at alpha= | -20 | deg
Mach: | 0.5 |  |  | Cl=0 at alpha= | -4.3571 | deg
|  |  |  | @ Cl=0.1, Cd= | 0.0083866
|  |  |  | @ Cl=0.4, Cd= | 0.0078998
|  |  |  | @ Cl=0.6, Cd= | 0.0080288
alpha (deg) | Cl | Cd | Cm | Cl/Cd
-20 | -0.6437 | 0.2469 | 0.0275 | -2.6071
-19.5 | -0.6232 | 0.23904 | 0.0229 | -2.6071
-19 | -0.6023 | 0.23115 | 0.0186 | -2.6057
-18.5 | -0.5825 | 0.2225 | 0.0143 | -2.618
-18 | -0.5625 | 0.21446 | 0.0101 | -2.6229
-17.5 | -0.5439 | 0.20552 | 0.006 | -2.6465
-17 | -0.5255 | 0.19721 | 0.002 | -2.6647
-16.5 | -0.5068 | 0.18958 | -0.0017 | -2.6733
-16 | -0.3787 | 0.16719 | -0.0443 | -2.2651
-15.5 | -0.3591 | 0.15965 | -0.0486 | -2.2493
-15 | -0.3445 | 0.15113 | -0.0525 | -2.2795
-14.5 | -0.3318 | 0.14274 | -0.0563 | -2.3245
-12.5 | -0.2751 | 0.11651 | -0.0674 | -2.3612
-12 | -0.2649 | 0.10889 | -0.0709 | -2.4327
-11.5 | -0.2545 | 0.10166 | -0.0742 | -2.5034
-11 | -0.2472 | 0.09422 | -0.0776 | -2.6236
-10.5 | -0.2426 | 0.08672 | -0.081 | -2.7975
-10 | -0.2309 | 0.08082 | -0.0835 | -2.857
-9.5 | -0.2272 | 0.07404 | -0.0865 | -3.0686
-9 | -0.2314 | 0.06682 | -0.0896 | -3.463
-8.5 | -0.227 | 0.0616 | -0.0909 | -3.6851
-8 | -0.2354 | 0.05584 | -0.093 | -4.2156
-7.5 | -0.2325 | 0.04697 | -0.1013 | -4.95
-7 | -0.2199 | 0.03684 | -0.1089 | -5.9691
-6.5 | -0.1904 | 0.02871 | -0.1117 | -6.6318
-6 | -0.1706 | 0.01906 | -0.111 | -8.9507
-5.5 | -0.1326 | 0.01339 | -0.1076 | -9.9029
-5 | -0.0805 | 0.0104 | -0.1043 | -7.7404
-4.5 | -0.0176 | 0.00942 | -0.1018 | -1.8684
-4 | 0.044 | 0.00854 | -0.0994 | 5.1522
-3.5 | 0.1097 | 0.00836 | -0.0977 | 13.122
-3 | 0.1744 | 0.00816 | -0.0962 | 21.3725
-2.5 | 0.2389 | 0.00803 | -0.0949 | 29.7509
-2 | 0.3033 | 0.00797 | -0.0939 | 38.0552
-1.5 | 0.3674 | 0.00791 | -0.0929 | 46.4475
-1 | 0.4314 | 0.00789 | -0.092 | 54.6768
-0.5 | 0.4953 | 0.00793 | -0.0912 | 62.459
0 | 0.5591 | 0.00799 | -0.0904 | 69.975
0.5 | 0.6223 | 0.00805 | -0.0895 | 77.3043
1 | 0.6819 | 0.00837 | -0.0879 | 81.4695
1.5 | 0.7435 | 0.00855 | -0.0866 | 86.9591
2 | 0.8029 | 0.00858 | -0.0848 | 93.5781
2.5 | 0.8618 | 0.00874 | -0.0828 | 98.6041
3 | 0.8981 | 0.00784 | -0.0763 | 114.5536
4 | 1.1104 | 0.00884 | -0.0915 | 125.6109
4.5 | 1.1677 | 0.00927 | -0.0881 | 125.9655
5 | 1.2223 | 0.0098 | -0.0839 | 124.7245
5.5 | 1.2756 | 0.01042 | -0.0792 | 122.4184
6 | 1.3263 | 0.01117 | -0.0739 | 118.7377
6.5 | 1.367 | 0.01213 | -0.0665 | 112.6958
7 | 1.3988 | 0.0134 | -0.058 | 104.3881
7.5 | 1.4136 | 0.01584 | -0.0486 | 89.2424
8 | 1.3964 | 0.02092 | -0.0399 | 66.7495
8.5 | 1.3673 | 0.02758 | -0.0316 | 49.5758
9 | 1.358 | 0.03397 | -0.025 | 39.9764
9.5 | 1.3387 | 0.04146 | -0.0215 | 32.289
10 | 1.3065 | 0.05065 | -0.0204 | 25.7947
10.5 | 1.2711 | 0.0612 | -0.0216 | 20.7696
11 | 1.2365 | 0.07285 | -0.0251 | 16.9732
11.5 | 1.1993 | 0.08601 | -0.0306 | 13.9437
12 | 1.1653 | 0.0998 | -0.0373 | 11.6764
12.5 | 1.1342 | 0.11435 | -0.0452 | 9.9187

## 89. Re 7M Mach 0.00 (1)
BIGFOIL.COM POLAR EXPORT
eiffel428
Eiffel 428 (Bleriot) |  |  |  | Cl Max: | 1.455 | at alpha= | 9.5 | deg
JavaFoil+Calcfoil stall+Eppler ext transition |  |  |  | L/D Max: | 152.812 | at alpha= | 6.5 | deg
Re: | 7000000 |  |  | Cd Min: | 0.00503 | at alpha= | -8 | deg
Mach: | 0 |  |  | Cl=0 at alpha= | -4.8454 | deg
|  |  |  | @ Cl=0.1, Cd= | 0.0054721
|  |  |  | @ Cl=0.4, Cd= | 0.0060018
|  |  |  | @ Cl=0.6, Cd= | 0.0066771
alpha (deg) | Cl | Cd | Cm | Cl/Cd
-19.5 | -0.453 | 0.16772 | -0.026 | -2.703
-19 | -0.469 | 0.16083 | -0.026 | -2.917
-18.5 | -0.485 | 0.15177 | -0.027 | -3.193
-18 | -0.499 | 0.14083 | -0.027 | -3.546
-17.5 | -0.513 | 0.13335 | -0.028 | -3.849
-17 | -0.526 | 0.12876 | -0.028 | -4.086
-16.5 | -0.538 | 0.12037 | -0.029 | -4.465
-16 | -0.547 | 0.11123 | -0.03 | -4.921
-15.5 | -0.555 | 0.10569 | -0.03 | -5.249
-15 | -0.56 | 0.09873 | -0.031 | -5.672
-14.5 | -0.563 | 0.09199 | -0.032 | -6.116
-14 | -0.562 | 0.08595 | -0.033 | -6.537
-13.5 | -0.558 | 0.08096 | -0.033 | -6.887
-13 | -0.55 | 0.07666 | -0.034 | -7.172
-12.5 | -0.538 | 0.07248 | -0.035 | -7.427
-12 | -0.523 | 0.06825 | -0.035 | -7.662
-11.5 | -0.504 | 0.06461 | -0.036 | -7.796
-11 | -0.478 | 0.05926 | -0.038 | -8.059
-10.5 | -0.448 | 0.05563 | -0.039 | -8.047
-10 | -0.432 | 0.03783 | -0.051 | -11.425
-9.5 | -0.464 | 0.00546 | -0.068 | -84.922
-9 | -0.42 | 0.00569 | -0.069 | -73.82
-8.5 | -0.375 | 0.00544 | -0.07 | -68.943
-8 | -0.328 | 0.00503 | -0.071 | -65.117
-7.5 | -0.279 | 0.00557 | -0.071 | -50.05
-7 | -0.229 | 0.00575 | -0.072 | -39.769
-6.5 | -0.177 | 0.00569 | -0.073 | -31.166
-6 | -0.125 | 0.00553 | -0.074 | -22.53
-5.5 | -0.071 | 0.00557 | -0.075 | -12.752
-5 | -0.017 | 0.00551 | -0.076 | -3.011
-4.5 | 0.038 | 0.00553 | -0.077 | 6.956
-4 | 0.094 | 0.00547 | -0.078 | 17.189
-3.5 | 0.15 | 0.00549 | -0.078 | 27.33
-3 | 0.207 | 0.00545 | -0.079 | 37.89
-2.5 | 0.263 | 0.00558 | -0.08 | 47.156
-2 | 0.32 | 0.00552 | -0.081 | 57.989
-1.5 | 0.377 | 0.00626 | -0.082 | 60.186
-1 | 0.434 | 0.00562 | -0.083 | 77.084
-0.5 | 0.49 | 0.00652 | -0.084 | 75.185
0 | 0.55 | 0.00657 | -0.084 | 83.693
0.5 | 0.606 | 0.00669 | -0.085 | 90.59
1 | 0.663 | 0.00686 | -0.086 | 96.554
1.5 | 0.719 | 0.00634 | -0.087 | 113.304
2 | 0.775 | 0.00574 | -0.088 | 135.006
2.5 | 0.831 | 0.00717 | -0.088 | 115.794
3 | 0.886 | 0.00743 | -0.089 | 119.231
3.5 | 0.942 | 0.0077 | -0.09 | 122.3
4 | 0.995 | 0.00803 | -0.091 | 123.979
4.5 | 1.048 | 0.00835 | -0.091 | 125.54
5 | 1.1 | 0.00869 | -0.092 | 126.558
5.5 | 1.151 | 0.00768 | -0.093 | 149.889
6 | 1.2 | 0.00791 | -0.094 | 151.684
6.5 | 1.248 | 0.00817 | -0.094 | 152.812
7 | 1.295 | 0.0086 | -0.095 | 150.511
7.5 | 1.34 | 0.00909 | -0.096 | 147.426
8 | 1.383 | 0.00944 | -0.097 | 146.438
8.5 | 1.413 | 0.01148 | -0.097 | 123.051
9 | 1.437 | 0.01031 | -0.098 | 139.341
9.5 | 1.455 | 0.01276 | -0.099 | 114.035
10 | 1.446 | 0.01359 | -0.098 | 106.396
10.5 | 1.443 | 0.01464 | -0.098 | 98.576
11 | 1.437 | 0.01559 | -0.098 | 92.186
11.5 | 1.424 | 0.01682 | -0.098 | 84.696
12 | 1.404 | 0.01831 | -0.099 | 76.692
12.5 | 1.379 | 0.01961 | -0.099 | 70.337
13 | 1.345 | 0.02183 | -0.099 | 61.615
13.5 | 1.306 | 0.02436 | -0.098 | 53.624
14 | 1.08 | 0.09113 | -0.057 | 11.848
14.5 | 1.049 | 0.09539 | -0.057 | 10.994

## 90. Re 7M Mach 0.00 (2)
BIGFOIL.COM POLAR EXPORT
eiffel428
Eiffel 428 (Bleriot) |  |  |  | Cl Max: | 1.8346 | at alpha= | 18 | deg
XFOIL ncrit=9 |  |  |  | L/D Max: | 134.289 | at alpha= | 6 | deg
Re: | 7000000 |  |  | Cd Min: | 0.20017 | at alpha= | -19 | deg
Mach: | 0 |  |  | Cl=0 at alpha= | -4.435 | deg
|  |  |  | @ Cl=0.1, Cd= | 0.0074911
|  |  |  | @ Cl=0.4, Cd= | 0.0074334
|  |  |  | @ Cl=0.6, Cd= | 0.00763
alpha (deg) | Cl | Cd | Cm | Cl/Cd
-19 | -0.5883 | 0.20017 | 0.0141 | -2.939
-18.5 | -0.5756 | 0.19307 | 0.0106 | -2.9813
-18 | -0.5903 | 0.17582 | 0.0041 | -3.3574
-17.5 | -0.5737 | 0.17075 | 0.0013 | -3.3599
-17 | -0.5833 | 0.15754 | -0.0043 | -3.7026
-16.5 | -0.5753 | 0.15025 | -0.0077 | -3.829
-15.5 | -1.1669 | 0.02035 | -0.0869 | -57.3415
-15 | -1.1192 | 0.01775 | -0.0882 | -63.0535
-14.5 | -1.0655 | 0.01602 | -0.0895 | -66.5106
-14 | -1.0104 | 0.01462 | -0.0908 | -69.1108
-13.5 | -0.9651 | 0.0129 | -0.0899 | -74.814
-13 | -0.9054 | 0.01152 | -0.0919 | -78.5938
-12.5 | -0.8231 | 0.01054 | -0.0985 | -78.093
-12 | -0.7835 | 0.00998 | -0.0955 | -78.507
-11.5 | -0.7372 | 0.00938 | -0.0939 | -78.5928
-11 | -0.6881 | 0.00887 | -0.0927 | -77.5761
-10.5 | -0.6377 | 0.00839 | -0.0918 | -76.0072
-10 | -0.5862 | 0.00804 | -0.091 | -72.9104
-9.5 | -0.5342 | 0.00776 | -0.0903 | -68.8402
-9 | -0.4812 | 0.00762 | -0.0897 | -63.1496
-8.5 | -0.4316 | 0.00775 | -0.0885 | -55.6903
-8 | -0.3868 | 0.00825 | -0.0864 | -46.8848
-7.5 | -0.3341 | 0.00823 | -0.0857 | -40.5954
-7 | -0.2795 | 0.00813 | -0.0854 | -34.3788
-6.5 | -0.2247 | 0.00805 | -0.0851 | -27.913
-6 | -0.1698 | 0.00801 | -0.0848 | -21.1985
-5.5 | -0.1155 | 0.00786 | -0.0844 | -14.6947
-5 | -0.0615 | 0.00767 | -0.0838 | -8.0183
-4.5 | -0.0071 | 0.00758 | -0.0834 | -0.93668
-4 | 0.0475 | 0.00752 | -0.0831 | 6.3165
-3.5 | 0.102 | 0.00749 | -0.0827 | 13.6182
-3 | 0.1567 | 0.00747 | -0.0823 | 20.9772
-2 | 0.2662 | 0.00744 | -0.0817 | 35.7796
-1.5 | 0.3209 | 0.00742 | -0.0814 | 43.248
-1 | 0.3756 | 0.00742 | -0.0811 | 50.6199
-0.5 | 0.4304 | 0.00745 | -0.0808 | 57.7718
0 | 0.4849 | 0.00746 | -0.0805 | 65
0.5 | 0.5395 | 0.00751 | -0.0802 | 71.8375
1 | 0.5934 | 0.00759 | -0.0797 | 78.1818
1.5 | 0.6445 | 0.0079 | -0.0788 | 81.5823
2 | 0.6958 | 0.00778 | -0.0779 | 89.4344
2.5 | 0.7451 | 0.00761 | -0.0768 | 97.9106
3 | 0.7848 | 0.00701 | -0.0735 | 111.9544
3.5 | 0.8981 | 0.00711 | -0.0871 | 126.315
4 | 0.9661 | 0.00742 | -0.0901 | 130.2022
4.5 | 1.0153 | 0.0077 | -0.0888 | 131.8571
5 | 1.0648 | 0.00797 | -0.0876 | 133.601
5.5 | 1.1133 | 0.00831 | -0.0862 | 133.9711
6 | 1.1616 | 0.00865 | -0.0849 | 134.289
6.5 | 1.2085 | 0.00905 | -0.0833 | 133.5359
7 | 1.2543 | 0.00948 | -0.0815 | 132.3101
7.5 | 1.2997 | 0.00992 | -0.0797 | 131.0181
8 | 1.3447 | 0.0104 | -0.0778 | 129.2981
8.5 | 1.3889 | 0.01095 | -0.0759 | 126.8402
9 | 1.4335 | 0.01145 | -0.0742 | 125.1965
9.5 | 1.4767 | 0.01202 | -0.0722 | 122.8536
10 | 1.5168 | 0.01275 | -0.0697 | 118.9647
10.5 | 1.5566 | 0.01343 | -0.0673 | 115.9047
11 | 1.5957 | 0.01411 | -0.0648 | 113.09
11.5 | 1.6273 | 0.01483 | -0.0609 | 109.7303
12 | 1.6559 | 0.01567 | -0.0568 | 105.6733
12.5 | 1.6822 | 0.01676 | -0.0526 | 100.3699
13 | 1.7065 | 0.01806 | -0.0487 | 94.4906
13.5 | 1.7254 | 0.01984 | -0.0446 | 86.9657
14 | 1.7498 | 0.02144 | -0.0418 | 81.6138
14.5 | 1.771 | 0.02342 | -0.0391 | 75.6191
15 | 1.7899 | 0.02573 | -0.0366 | 69.5647
15.5 | 1.8056 | 0.02848 | -0.0344 | 63.3989
16 | 1.8188 | 0.03158 | -0.0324 | 57.5934
16.5 | 1.8279 | 0.03518 | -0.0307 | 51.9585
17 | 1.8318 | 0.03942 | -0.0291 | 46.4688
17.5 | 1.8339 | 0.04405 | -0.0279 | 41.6322
18 | 1.8346 | 0.04907 | -0.0271 | 37.3874
18.5 | 1.8279 | 0.05515 | -0.0268 | 33.1442
19 | 1.8196 | 0.06172 | -0.027 | 29.4815
19.5 | 1.8113 | 0.06857 | -0.0277 | 26.4153
20 | 1.7938 | 0.07686 | -0.0291 | 23.3385

## 91. Re 7M Mach 0.10 (1)
BIGFOIL.COM POLAR EXPORT
eiffel428
Eiffel 428 (Bleriot) |  |  |  | Cl Max: | 1.44 | at alpha= | 10 | deg
JavaFoil+Calcfoil stall+Eppler ext transition |  |  |  | L/D Max: | 152.069 | at alpha= | 6.5 | deg
Re: | 7000000 |  |  | Cd Min: | 0.00507 | at alpha= | -8 | deg
Mach: | 0.1 |  |  | Cl=0 at alpha= | -4.8482 | deg
|  |  |  | @ Cl=0.1, Cd= | 0.0055446
|  |  |  | @ Cl=0.4, Cd= | 0.0060758
|  |  |  | @ Cl=0.6, Cd= | 0.0066655
alpha (deg) | Cl | Cd | Cm | Cl/Cd
-19 | -0.429 | 0.16572 | -0.026 | -2.586
-18.5 | -0.446 | 0.15425 | -0.026 | -2.894
-18 | -0.464 | 0.14669 | -0.027 | -3.164
-17.5 | -0.481 | 0.13748 | -0.028 | -3.498
-17 | -0.497 | 0.13052 | -0.028 | -3.806
-16.5 | -0.511 | 0.1222 | -0.029 | -4.183
-16 | -0.524 | 0.11594 | -0.029 | -4.519
-15.5 | -0.535 | 0.10714 | -0.03 | -4.991
-15 | -0.543 | 0.09993 | -0.031 | -5.431
-14.5 | -0.548 | 0.09326 | -0.032 | -5.876
-14 | -0.55 | 0.08631 | -0.033 | -6.372
-13.5 | -0.548 | 0.08164 | -0.033 | -6.716
-13 | -0.543 | 0.07703 | -0.034 | -7.045
-12.5 | -0.533 | 0.07275 | -0.035 | -7.329
-12 | -0.519 | 0.06868 | -0.035 | -7.563
-11.5 | -0.502 | 0.06494 | -0.036 | -7.725
-11 | -0.475 | 0.06072 | -0.037 | -7.823
-10.5 | -0.446 | 0.05653 | -0.039 | -7.892
-10 | -0.416 | 0.05163 | -0.041 | -8.061
-9.5 | -0.464 | 0.00594 | -0.068 | -78.13
-9 | -0.421 | 0.00568 | -0.069 | -74.048
-8.5 | -0.376 | 0.00551 | -0.07 | -68.177
-8 | -0.329 | 0.00507 | -0.071 | -64.745
-7.5 | -0.28 | 0.00552 | -0.072 | -50.621
-7 | -0.229 | 0.00581 | -0.073 | -39.473
-6.5 | -0.178 | 0.0057 | -0.074 | -31.211
-6 | -0.125 | 0.00562 | -0.074 | -22.271
-5.5 | -0.071 | 0.00556 | -0.075 | -12.811
-5 | -0.017 | 0.00559 | -0.076 | -2.981
-4.5 | 0.039 | 0.00553 | -0.077 | 6.996
-4 | 0.095 | 0.00555 | -0.078 | 17.027
-3.5 | 0.151 | 0.00549 | -0.079 | 27.488
-3 | 0.208 | 0.00552 | -0.08 | 37.58
-2.5 | 0.264 | 0.00548 | -0.081 | 48.287
-2 | 0.322 | 0.0056 | -0.081 | 57.467
-1.5 | 0.379 | 0.00633 | -0.082 | 59.831
-1 | 0.436 | 0.00564 | -0.083 | 77.313
-0.5 | 0.492 | 0.0065 | -0.084 | 75.722
0 | 0.553 | 0.00659 | -0.085 | 83.854
0.5 | 0.609 | 0.00668 | -0.086 | 91.262
1 | 0.666 | 0.00687 | -0.086 | 96.958
1.5 | 0.722 | 0.00636 | -0.087 | 113.596
2 | 0.779 | 0.00581 | -0.088 | 133.999
2.5 | 0.835 | 0.00723 | -0.089 | 115.425
3 | 0.891 | 0.00749 | -0.09 | 118.854
3.5 | 0.946 | 0.00776 | -0.09 | 121.869
4 | 1 | 0.00803 | -0.091 | 124.498
4.5 | 1.053 | 0.00836 | -0.092 | 125.955
5 | 1.105 | 0.00736 | -0.093 | 150.21
5.5 | 1.156 | 0.00774 | -0.093 | 149.348
6 | 1.205 | 0.00798 | -0.094 | 151.112
6.5 | 1.253 | 0.00824 | -0.095 | 152.069
7 | 1.3 | 0.00859 | -0.096 | 151.271
7.5 | 1.344 | 0.00917 | -0.096 | 146.616
8 | 1.387 | 0.01121 | -0.097 | 123.711
8.5 | 1.416 | 0.0116 | -0.098 | 122.093
9 | 1.439 | 0.01039 | -0.098 | 138.44
9.5 | 1.439 | 0.01306 | -0.098 | 110.164
10 | 1.44 | 0.01415 | -0.098 | 101.724
10.5 | 1.437 | 0.01489 | -0.098 | 96.495
11 | 1.427 | 0.01592 | -0.099 | 89.669
11.5 | 1.41 | 0.01724 | -0.099 | 81.797
12 | 1.383 | 0.01915 | -0.099 | 72.245
12.5 | 1.354 | 0.0207 | -0.099 | 65.396
13 | 1.315 | 0.0228 | -0.099 | 57.669
13.5 | 1.082 | 0.0861 | -0.057 | 12.566
14 | 1.048 | 0.09272 | -0.056 | 11.298
14.5 | 1.012 | 0.09701 | -0.057 | 10.429
15 | 0.972 | 0.10479 | -0.056 | 9.277

## 92. Re 7M Mach 0.10 (2)
BIGFOIL.COM POLAR EXPORT
eiffel428
Eiffel 428 (Bleriot) |  |  |  | Cl Max: | 1.8158 | at alpha= | 16.5 | deg
XFOIL ncrit=9 |  |  |  | L/D Max: | 134.253 | at alpha= | 6 | deg
Re: | 7000000 |  |  | Cd Min: | 0.17323 | at alpha= | -17.5 | deg
Mach: | 0.1 |  |  | Cl=0 at alpha= | -4.4317 | deg
|  |  |  | @ Cl=0.1, Cd= | 0.0074921
|  |  |  | @ Cl=0.4, Cd= | 0.0074361
|  |  |  | @ Cl=0.6, Cd= | 0.0076305
alpha (deg) | Cl | Cd | Cm | Cl/Cd
-17.5 | -0.568 | 0.17323 | 0.0019 | -3.2789
-17 | -0.5619 | 0.1647 | -0.0019 | -3.4117
-16.5 | -0.5714 | 0.15182 | -0.0074 | -3.7637
-16 | -0.5636 | 0.14455 | -0.0108 | -3.899
-14.5 | -1.0672 | 0.01915 | -0.0924 | -55.7285
-14 | -1.0165 | 0.01637 | -0.0937 | -62.0953
-13.5 | -0.9704 | 0.01463 | -0.0928 | -66.3295
-13 | -0.9132 | 0.01253 | -0.0944 | -72.8811
-12.5 | -0.8308 | 0.01105 | -0.101 | -75.1855
-12 | -0.79 | 0.01061 | -0.0978 | -74.4581
-11.5 | -0.7443 | 0.00975 | -0.0959 | -76.3385
-11 | -0.6945 | 0.0092 | -0.0946 | -75.4891
-10.5 | -0.6442 | 0.00857 | -0.0934 | -75.1692
-10 | -0.5919 | 0.00822 | -0.0925 | -72.0073
-9.5 | -0.5396 | 0.00786 | -0.0916 | -68.6514
-9 | -0.4861 | 0.00769 | -0.0908 | -63.212
-8.5 | -0.4357 | 0.00786 | -0.0895 | -55.4326
-8 | -0.3905 | 0.00832 | -0.0874 | -46.9351
-7.5 | -0.3373 | 0.00828 | -0.0866 | -40.7367
-7 | -0.2822 | 0.00816 | -0.0861 | -34.5833
-6.5 | -0.2269 | 0.00808 | -0.0858 | -28.0817
-6 | -0.1715 | 0.00803 | -0.0854 | -21.3574
-5.5 | -0.1163 | 0.00794 | -0.085 | -14.6474
-5 | -0.0623 | 0.00769 | -0.0844 | -8.1014
-4.5 | -0.0075 | 0.00759 | -0.084 | -0.98814
-4 | 0.0474 | 0.00754 | -0.0835 | 6.2865
-3.5 | 0.1023 | 0.00749 | -0.0831 | 13.6582
-3 | 0.1573 | 0.00748 | -0.0828 | 21.0294
-2.5 | 0.2125 | 0.00748 | -0.0824 | 28.4091
-2 | 0.2675 | 0.00745 | -0.0821 | 35.906
-1.5 | 0.3225 | 0.00742 | -0.0817 | 43.4636
-1 | 0.3775 | 0.00743 | -0.0814 | 50.8075
0 | 0.4875 | 0.00746 | -0.0808 | 65.3485
0.5 | 0.5423 | 0.00751 | -0.0805 | 72.2104
1 | 0.5965 | 0.00761 | -0.0801 | 78.3837
1.5 | 0.6478 | 0.00791 | -0.0791 | 81.8963
2 | 0.6995 | 0.0078 | -0.0782 | 89.6795
2.5 | 0.7491 | 0.00764 | -0.077 | 98.0497
3 | 0.7897 | 0.00706 | -0.0739 | 111.8555
4 | 0.9712 | 0.00745 | -0.0903 | 130.3624
5 | 1.0706 | 0.00801 | -0.0877 | 133.6579
5.5 | 1.1193 | 0.00837 | -0.0862 | 133.7276
6 | 1.168 | 0.0087 | -0.0848 | 134.2529
6.5 | 1.2151 | 0.00911 | -0.0831 | 133.3809
7 | 1.2609 | 0.00957 | -0.0812 | 131.7555
7.5 | 1.3069 | 0.01 | -0.0793 | 130.69
8 | 1.3518 | 0.01053 | -0.0773 | 128.3761
9 | 1.4413 | 0.01159 | -0.0734 | 124.3572
9.5 | 1.4842 | 0.01221 | -0.0712 | 121.5561
10 | 1.5239 | 0.01299 | -0.0684 | 117.3133
10.5 | 1.5642 | 0.01365 | -0.0659 | 114.5934
11 | 1.6012 | 0.01438 | -0.0628 | 111.3491
11.5 | 1.6305 | 0.01515 | -0.0583 | 107.6238
12 | 1.659 | 0.01612 | -0.0541 | 102.9156
12.5 | 1.6836 | 0.01739 | -0.0497 | 96.8143
13 | 1.7044 | 0.01903 | -0.0454 | 89.5638
14 | 1.7502 | 0.0226 | -0.0391 | 77.4425
14.5 | 1.7705 | 0.02484 | -0.0365 | 71.2762
15 | 1.7872 | 0.02754 | -0.034 | 64.8947
15.5 | 1.8009 | 0.03065 | -0.0318 | 58.7569
16 | 1.8105 | 0.03427 | -0.0299 | 52.8305
16.5 | 1.8158 | 0.03846 | -0.0281 | 47.2127
17 | 1.8156 | 0.04334 | -0.0267 | 41.892
17.5 | 1.8143 | 0.04867 | -0.0258 | 37.2776
18 | 1.8099 | 0.05456 | -0.0254 | 33.1727
18.5 | 1.7991 | 0.06152 | -0.0256 | 29.2441
19 | 1.7832 | 0.06945 | -0.0264 | 25.676
19.5 | 1.7716 | 0.0771 | -0.0277 | 22.978
20 | 1.7434 | 0.08737 | -0.0302 | 19.9542

## 93. Re 7M Mach 0.25 (1)
BIGFOIL.COM POLAR EXPORT
eiffel428
Eiffel 428 (Bleriot) |  |  |  | Cl Max: | 1.43 | at alpha= | 8.5 | deg
JavaFoil+Calcfoil stall+Eppler ext transition |  |  |  | L/D Max: | 151.795 | at alpha= | 5.5 | deg
Re: | 7000000 |  |  | Cd Min: | 0.00491 | at alpha= | -7.5 | deg
Mach: | 0.25 |  |  | Cl=0 at alpha= | -4.8509 | deg
|  |  |  | @ Cl=0.1, Cd= | 0.005419
|  |  |  | @ Cl=0.4, Cd= | 0.0063593
|  |  |  | @ Cl=0.6, Cd= | 0.0066997
alpha (deg) | Cl | Cd | Cm | Cl/Cd
-17 | -0.212 | 0.1791 | -0.027 | -1.184
-16.5 | -0.264 | 0.15599 | -0.028 | -1.693
-16 | -0.31 | 0.13882 | -0.028 | -2.234
-15.5 | -0.351 | 0.12692 | -0.029 | -2.767
-15 | -0.388 | 0.1169 | -0.029 | -3.317
-14.5 | -0.42 | 0.10622 | -0.03 | -3.95
-14 | -0.446 | 0.09686 | -0.032 | -4.606
-13.5 | -0.467 | 0.08825 | -0.033 | -5.287
-13 | -0.48 | 0.08099 | -0.034 | -5.93
-12.5 | -0.487 | 0.07592 | -0.034 | -6.419
-12 | -0.488 | 0.07141 | -0.035 | -6.83
-11.5 | -0.481 | 0.06687 | -0.036 | -7.196
-11 | -0.46 | 0.06314 | -0.037 | -7.29
-10.5 | -0.436 | 0.0591 | -0.038 | -7.371
-10 | -0.408 | 0.05541 | -0.038 | -7.363
-9.5 | -0.379 | 0.05061 | -0.041 | -7.488
-9 | -0.346 | 0.04824 | -0.042 | -7.169
-8.5 | -0.378 | 0.00567 | -0.072 | -66.624
-8 | -0.332 | 0.00507 | -0.073 | -65.499
-7.5 | -0.284 | 0.00491 | -0.074 | -57.797
-7 | -0.233 | 0.00574 | -0.075 | -40.652
-6.5 | -0.181 | 0.00568 | -0.076 | -31.909
-6 | -0.128 | 0.00559 | -0.077 | -22.835
-5.5 | -0.073 | 0.00557 | -0.077 | -13.097
-5 | -0.017 | 0.0055 | -0.078 | -3.102
-4.5 | 0.04 | 0.00548 | -0.079 | 7.233
-4 | 0.097 | 0.00542 | -0.08 | 17.875
-3.5 | 0.155 | 0.0054 | -0.081 | 28.673
-3 | 0.213 | 0.00544 | -0.082 | 39.151
-2.5 | 0.272 | 0.00544 | -0.083 | 49.946
-2 | 0.33 | 0.00548 | -0.084 | 60.31
-1.5 | 0.389 | 0.00635 | -0.085 | 61.256
-1 | 0.448 | 0.0064 | -0.085 | 69.917
-0.5 | 0.506 | 0.00653 | -0.086 | 77.391
0 | 0.568 | 0.00665 | -0.087 | 85.344
0.5 | 0.626 | 0.00674 | -0.088 | 92.89
1 | 0.684 | 0.00693 | -0.089 | 98.677
1.5 | 0.742 | 0.00745 | -0.09 | 99.568
2 | 0.8 | 0.00585 | -0.09 | 136.802
2.5 | 0.857 | 0.00744 | -0.091 | 115.147
3 | 0.915 | 0.00772 | -0.092 | 118.505
3.5 | 0.971 | 0.00801 | -0.093 | 121.208
4 | 1.026 | 0.00824 | -0.094 | 124.522
4.5 | 1.08 | 0.00868 | -0.094 | 124.476
5 | 1.133 | 0.00747 | -0.095 | 151.558
5.5 | 1.184 | 0.0078 | -0.096 | 151.795
6 | 1.233 | 0.00813 | -0.097 | 151.567
6.5 | 1.28 | 0.0085 | -0.098 | 150.654
7 | 1.326 | 0.00886 | -0.098 | 149.614
7.5 | 1.369 | 0.01111 | -0.099 | 123.173
8 | 1.409 | 0.01187 | -0.1 | 118.727
8.5 | 1.43 | 0.01246 | -0.1 | 114.784
9 | 1.425 | 0.01297 | -0.1 | 109.874
9.5 | 1.421 | 0.0138 | -0.1 | 102.97
10 | 1.405 | 0.01526 | -0.1 | 92.052
10.5 | 1.143 | 0.06422 | -0.054 | 17.805
11 | 1.337 | 0.01924 | -0.1 | 69.449
11.5 | 1.291 | 0.01998 | -0.1 | 64.586
12 | 1.036 | 0.07562 | -0.057 | 13.695
12.5 | 0.978 | 0.08229 | -0.055 | 11.886
13 | 0.913 | 0.08937 | -0.054 | 10.219
13.5 | 0.841 | 0.09723 | -0.053 | 8.648

## 94. Re 7M Mach 0.25 (2)
BIGFOIL.COM POLAR EXPORT
eiffel428
Eiffel 428 (Bleriot) |  |  |  | Cl Max: | 1.7245 | at alpha= | 14.5 | deg
XFOIL ncrit=9 |  |  |  | L/D Max: | 133.712 | at alpha= | 5.5 | deg
Re: | 7000000 |  |  | Cd Min: | 0.17144 | at alpha= | -16.5 | deg
Mach: | 0.25 |  |  | Cl=0 at alpha= | -4.4121 | deg
|  |  |  | @ Cl=0.1, Cd= | 0.0075541
|  |  |  | @ Cl=0.4, Cd= | 0.0074664
|  |  |  | @ Cl=0.6, Cd= | 0.0077723
alpha (deg) | Cl | Cd | Cm | Cl/Cd
-16.5 | -0.517 | 0.17144 | -0.0022 | -3.0156
-16 | -0.5206 | 0.15912 | -0.0068 | -3.2717
-15.5 | -0.5028 | 0.151 | -0.0124 | -3.3298
-15 | -0.4883 | 0.13793 | -0.023 | -3.5402
-14.5 | -0.4892 | 0.12644 | -0.0295 | -3.869
-13.5 | -0.4073 | 0.09795 | -0.0702 | -4.1582
-13 | -0.4339 | 0.08526 | -0.0777 | -5.0891
-12.5 | -0.4392 | 0.07696 | -0.0826 | -5.7069
-12 | -0.4695 | 0.06569 | -0.0898 | -7.1472
-11.5 | -0.7466 | 0.01772 | -0.11 | -42.1332
-11 | -0.7245 | 0.01228 | -0.106 | -58.9984
-10.5 | -0.6768 | 0.01049 | -0.1034 | -64.5186
-10 | -0.6238 | 0.00948 | -0.1013 | -65.8017
-9.5 | -0.5697 | 0.00866 | -0.0993 | -65.7852
-9 | -0.5141 | 0.00822 | -0.0976 | -62.5426
-8.5 | -0.4612 | 0.00831 | -0.0955 | -55.4994
-8 | -0.4112 | 0.00883 | -0.093 | -46.5685
-7.5 | -0.3554 | 0.00859 | -0.0916 | -41.3737
-7 | -0.2972 | 0.00842 | -0.0907 | -35.2969
-6.5 | -0.239 | 0.0083 | -0.0899 | -28.7952
-6 | -0.181 | 0.00819 | -0.0892 | -22.1001
-5.5 | -0.123 | 0.00812 | -0.0885 | -15.1478
-5 | -0.0667 | 0.00786 | -0.0877 | -8.486
-4.5 | -0.01 | 0.00769 | -0.0869 | -1.3004
-4 | 0.0469 | 0.00761 | -0.0863 | 6.1629
-3.5 | 0.1039 | 0.00755 | -0.0857 | 13.7616
-3 | 0.1608 | 0.00752 | -0.0852 | 21.383
-2.5 | 0.2177 | 0.00751 | -0.0848 | 28.988
-2 | 0.2747 | 0.0075 | -0.0844 | 36.6267
-1.5 | 0.3313 | 0.00746 | -0.0839 | 44.4102
-1 | 0.388 | 0.00746 | -0.0835 | 52.0107
-0.5 | 0.4447 | 0.00749 | -0.0831 | 59.3725
0 | 0.5013 | 0.00751 | -0.0827 | 66.751
0.5 | 0.5577 | 0.00756 | -0.0823 | 73.7698
1 | 0.6115 | 0.00783 | -0.0814 | 78.0971
1.5 | 0.6664 | 0.00799 | -0.0807 | 83.4043
2 | 0.7196 | 0.00789 | -0.0797 | 91.2041
2.5 | 0.772 | 0.00788 | -0.0786 | 97.9695
3 | 0.8165 | 0.00735 | -0.0759 | 111.0884
4 | 0.9989 | 0.00764 | -0.0911 | 130.7461
4.5 | 1.0507 | 0.00793 | -0.0896 | 132.4968
5 | 1.1021 | 0.00825 | -0.088 | 133.5879
5.5 | 1.1526 | 0.00862 | -0.0862 | 133.7123
6 | 1.2019 | 0.00905 | -0.0841 | 132.8066
6.5 | 1.2503 | 0.0095 | -0.0818 | 131.6105
7 | 1.2978 | 0.00999 | -0.0793 | 129.9099
7.5 | 1.3447 | 0.01055 | -0.0767 | 127.4597
8 | 1.3911 | 0.01115 | -0.074 | 124.7623
8.5 | 1.4371 | 0.01177 | -0.0713 | 122.0986
9 | 1.4801 | 0.01253 | -0.068 | 118.1245
9.5 | 1.5211 | 0.01336 | -0.0644 | 113.8548
10 | 1.5566 | 0.01418 | -0.0597 | 109.7743
10.5 | 1.5876 | 0.01512 | -0.0544 | 105
11 | 1.6164 | 0.01633 | -0.0493 | 98.9835
11.5 | 1.6414 | 0.0179 | -0.0443 | 91.6983
12 | 1.6599 | 0.02012 | -0.0393 | 82.5
12.5 | 1.6779 | 0.02271 | -0.0351 | 73.8838
13 | 1.6967 | 0.02552 | -0.0317 | 66.4851
13.5 | 1.7062 | 0.02933 | -0.0284 | 58.1725
14 | 1.7152 | 0.03341 | -0.0258 | 51.3379
14.5 | 1.7245 | 0.03763 | -0.0235 | 45.8278
15 | 1.7178 | 0.04349 | -0.0214 | 39.4987
15.5 | 1.7134 | 0.04956 | -0.0202 | 34.5722
16 | 1.6993 | 0.05695 | -0.0197 | 29.8385
16.5 | 1.6829 | 0.06504 | -0.0199 | 25.8748
17 | 1.657 | 0.07473 | -0.0214 | 22.1732
17.5 | 1.6285 | 0.08516 | -0.0237 | 19.1228
18 | 1.5911 | 0.09709 | -0.0272 | 16.3879
18.5 | 1.5532 | 0.1098 | -0.0319 | 14.1457
19 | 1.5047 | 0.12464 | -0.0387 | 12.0724
19.5 | 1.4765 | 0.13737 | -0.0454 | 10.7483

## 95. Re 7M Mach 0.50 (1)
BIGFOIL.COM POLAR EXPORT
eiffel428
Eiffel 428 (Bleriot) |  |  |  | Cl Max: | 1.337 | at alpha= | 7 | deg
JavaFoil+Calcfoil stall+Eppler ext transition |  |  |  | L/D Max: | 144.489 | at alpha= | 4.5 | deg
Re: | 7000000 |  |  | Cd Min: | 0.00551 | at alpha= | -3 | deg
Mach: | 0.5 |  |  | Cl=0 at alpha= | -4.8468 | deg
|  |  |  | @ Cl=0.1, Cd= | 0.0055366
|  |  |  | @ Cl=0.4, Cd= | 0.0065721
|  |  |  | @ Cl=0.6, Cd= | 0.006961
alpha (deg) | Cl | Cd | Cm | Cl/Cd
-20 | -0.77 | 0.1469 | -0.035 | -5.243
-19.5 | -0.745 | 0.14123 | -0.035 | -5.277
-19 | -0.719 | 0.14257 | -0.034 | -5.044
-18.5 | -0.694 | 0.14015 | -0.034 | -4.949
-18 | -0.668 | 0.13432 | -0.034 | -4.975
-17.5 | -0.644 | 0.12501 | -0.034 | -5.15
-17 | -0.619 | 0.12058 | -0.035 | -5.134
-16.5 | -0.594 | 0.11432 | -0.035 | -5.199
-16 | -0.569 | 0.1115 | -0.036 | -5.107
-15.5 | -0.545 | 0.10753 | -0.036 | -5.064
-15 | -0.519 | 0.10744 | -0.036 | -4.835
-14.5 | -0.494 | 0.10512 | -0.037 | -4.704
-14 | -0.469 | 0.10149 | -0.037 | -4.625
-13.5 | -0.444 | 0.0972 | -0.037 | -4.571
-13 | -0.419 | 0.08777 | -0.038 | -4.776
-12.5 | -0.394 | 0.08446 | -0.039 | -4.664
-12 | -0.369 | 0.0808 | -0.039 | -4.561
-11.5 | -0.343 | 0.08729 | -0.039 | -3.931
-11 | -0.317 | 0.07916 | -0.039 | -4.01
-10.5 | -0.292 | 0.0721 | -0.039 | -4.047
-10 | -0.266 | 0.06642 | -0.04 | -4.009
-9.5 | -0.241 | 0.06091 | -0.041 | -3.952
-9 | -0.215 | 0.05331 | -0.043 | -4.041
-8.5 | -0.19 | 0.05033 | -0.044 | -3.771
-8 | -0.164 | 0.04682 | -0.044 | -3.502
-7.5 | -0.189 | 0.04744 | -0.043 | -3.99
-7 | -0.183 | 0.04341 | -0.044 | -4.211
-6.5 | -0.151 | 0.0401 | -0.046 | -3.76
-6 | -0.11 | 0.03676 | -0.05 | -2.997
-5.5 | -0.078 | 0.00568 | -0.087 | -13.773
-5 | -0.019 | 0.00625 | -0.088 | -2.97
-4.5 | 0.043 | 0.00559 | -0.089 | 7.782
-4 | 0.107 | 0.00553 | -0.09 | 19.379
-3.5 | 0.172 | 0.00552 | -0.091 | 31.12
-3 | 0.237 | 0.00551 | -0.092 | 42.975
-2.5 | 0.302 | 0.00607 | -0.092 | 49.856
-2 | 0.368 | 0.00648 | -0.093 | 56.816
-1.5 | 0.434 | 0.00667 | -0.094 | 65.16
-1 | 0.5 | 0.00676 | -0.095 | 73.978
-0.5 | 0.565 | 0.00689 | -0.096 | 81.993
0 | 0.634 | 0.00703 | -0.097 | 90.107
0.5 | 0.699 | 0.00723 | -0.098 | 96.607
1 | 0.763 | 0.00776 | -0.099 | 98.352
1.5 | 0.827 | 0.00842 | -0.1 | 98.288
2 | 0.891 | 0.00779 | -0.101 | 114.443
2.5 | 0.954 | 0.00684 | -0.102 | 139.587
3 | 1.017 | 0.00878 | -0.103 | 115.832
3.5 | 1.079 | 0.00921 | -0.104 | 117.192
4 | 1.137 | 0.00964 | -0.105 | 117.962
4.5 | 1.191 | 0.00824 | -0.106 | 144.489
5 | 1.242 | 0.00883 | -0.106 | 140.685
5.5 | 1.273 | 0.01157 | -0.106 | 110.048
6 | 1.307 | 0.01208 | -0.107 | 108.215
6.5 | 1.329 | 0.01286 | -0.107 | 103.397
7 | 1.337 | 0.01393 | -0.107 | 95.965
7.5 | 1.096 | 0.04349 | -0.061 | 25.192
8 | 1.035 | 0.04954 | -0.053 | 20.884
8.5 | 0.703 | 0.04974 | -0.061 | 14.126
9 | 0.728 | 0.05348 | -0.061 | 13.614
9.5 | 0.754 | 0.05756 | -0.061 | 13.095
10 | 0.779 | 0.06242 | -0.06 | 12.485
10.5 | 0.805 | 0.06778 | -0.06 | 11.875
11 | 0.83 | 0.07393 | -0.06 | 11.23
11.5 | 0.856 | 0.08101 | -0.06 | 10.562
12 | 0.883 | 0.0858 | -0.062 | 10.29

## 96. Re 7M Mach 0.50 (2)
BIGFOIL.COM POLAR EXPORT
eiffel428
Eiffel 428 (Bleriot) |  |  |  | Cl Max: | 1.427 | at alpha= | 7.5 | deg
XFOIL ncrit=9 |  |  |  | L/D Max: | 130.734 | at alpha= | 4.5 | deg
Re: | 7000000 |  |  | Cd Min: | 0.2471 | at alpha= | -20 | deg
Mach: | 0.5 |  |  | Cl=0 at alpha= | -4.3457 | deg
|  |  |  | @ Cl=0.1, Cd= | 0.0080177
|  |  |  | @ Cl=0.4, Cd= | 0.0076808
|  |  |  | @ Cl=0.6, Cd= | 0.0078054
alpha (deg) | Cl | Cd | Cm | Cl/Cd
-20 | -0.6441 | 0.2471 | 0.0277 | -2.6066
-19.5 | -0.6244 | 0.23818 | 0.023 | -2.6215
-19 | -0.6046 | 0.22928 | 0.0186 | -2.637
-18.5 | -0.5833 | 0.22223 | 0.0144 | -2.6248
-18 | -0.5633 | 0.21418 | 0.0102 | -2.63
-17.5 | -0.5442 | 0.20573 | 0.0061 | -2.6452
-17 | -0.5225 | 0.19695 | 0.0011 | -2.653
-16 | -0.377 | 0.16627 | -0.0457 | -2.2674
-15.5 | -0.3588 | 0.15896 | -0.0494 | -2.2572
-15 | -0.3444 | 0.15048 | -0.0532 | -2.2887
-14.5 | -0.3361 | 0.14379 | -0.0551 | -2.3374
-14 | -0.3185 | 0.13724 | -0.0583 | -2.3208
-13.5 | -0.304 | 0.13004 | -0.0615 | -2.3377
-13 | -0.2922 | 0.12214 | -0.0652 | -2.3923
-12.5 | -0.2774 | 0.11527 | -0.0685 | -2.4065
-12 | -0.2691 | 0.1073 | -0.0722 | -2.5079
-11.5 | -0.2578 | 0.10035 | -0.0754 | -2.569
-11 | -0.2512 | 0.09287 | -0.0789 | -2.7049
-10.5 | -0.2494 | 0.08505 | -0.0826 | -2.9324
-10 | -0.2387 | 0.07909 | -0.0851 | -3.0181
-9.5 | -0.2335 | 0.07267 | -0.0879 | -3.2132
-9 | -0.2432 | 0.06495 | -0.0913 | -3.7444
-8.5 | -0.2441 | 0.05974 | -0.0921 | -4.086
-8 | -0.2476 | 0.05358 | -0.0959 | -4.6211
-7.5 | -0.2404 | 0.04486 | -0.1039 | -5.3589
-7 | -0.23 | 0.03392 | -0.1112 | -6.7807
-6.5 | -0.2034 | 0.02532 | -0.113 | -8.0332
-6 | -0.191 | 0.01514 | -0.1106 | -12.6156
-5.5 | -0.1438 | 0.01124 | -0.1071 | -12.7936
-5 | -0.0838 | 0.00962 | -0.1041 | -8.711
-4.5 | -0.0195 | 0.00887 | -0.1017 | -2.1984
-4 | 0.0437 | 0.00818 | -0.0994 | 5.3423
-3.5 | 0.1096 | 0.00799 | -0.0977 | 13.7171
-3 | 0.1748 | 0.00784 | -0.0963 | 22.2959
-2.5 | 0.2397 | 0.00774 | -0.0951 | 30.969
-2 | 0.3046 | 0.00769 | -0.0941 | 39.6099
-1.5 | 0.3693 | 0.0077 | -0.0932 | 47.961
-1 | 0.4331 | 0.00766 | -0.0923 | 56.5405
-0.5 | 0.4971 | 0.00769 | -0.0915 | 64.6424
0 | 0.5611 | 0.00775 | -0.0907 | 72.4
0.5 | 0.6243 | 0.00784 | -0.0898 | 79.6301
1 | 0.6837 | 0.00817 | -0.0882 | 83.6842
1.5 | 0.7459 | 0.00834 | -0.087 | 89.4365
2 | 0.8071 | 0.00855 | -0.0855 | 94.3977
2.5 | 0.8656 | 0.00855 | -0.0834 | 101.2398
3 | 0.9199 | 0.00831 | -0.0805 | 110.698
3.5 | 1.0594 | 0.00814 | -0.0958 | 130.1474
4 | 1.1174 | 0.00856 | -0.0927 | 130.5374
4.5 | 1.1753 | 0.00899 | -0.0894 | 130.7341
5 | 1.2307 | 0.0095 | -0.0853 | 129.5474
5.5 | 1.2841 | 0.0101 | -0.0806 | 127.1386
6 | 1.3352 | 0.01084 | -0.0752 | 123.1734
6.5 | 1.3816 | 0.01173 | -0.0687 | 117.7835
7 | 1.4133 | 0.01289 | -0.0598 | 109.6431
7.5 | 1.427 | 0.01524 | -0.0498 | 93.6352
8 | 1.4087 | 0.02017 | -0.0405 | 69.8413
8.5 | 1.3804 | 0.02669 | -0.0321 | 51.7197
9 | 1.372 | 0.03293 | -0.0254 | 41.6641
9.5 | 1.3492 | 0.04067 | -0.0216 | 33.1743
10 | 1.3116 | 0.05029 | -0.0203 | 26.0807
10.5 | 1.2769 | 0.06069 | -0.0215 | 21.0397
11 | 1.242 | 0.07234 | -0.025 | 17.1689
11.5 | 1.2061 | 0.08527 | -0.0303 | 14.1445
12 | 1.1728 | 0.09891 | -0.0369 | 11.8572
12.5 | 1.1415 | 0.11343 | -0.0447 | 10.0635

## 97. Re 8M Mach 0.00 (1)
BIGFOIL.COM POLAR EXPORT
eiffel428
Eiffel 428 (Bleriot) |  |  |  | Cl Max: | 1.455 | at alpha= | 9.5 | deg
JavaFoil+Calcfoil stall+Eppler ext transition |  |  |  | L/D Max: | 155.482 | at alpha= | 6.5 | deg
Re: | 8000000 |  |  | Cd Min: | 0.0053 | at alpha= | -4 | deg
Mach: | 0 |  |  | Cl=0 at alpha= | -4.8454 | deg
|  |  |  | @ Cl=0.1, Cd= | 0.0053032
|  |  |  | @ Cl=0.4, Cd= | 0.0059516
|  |  |  | @ Cl=0.6, Cd= | 0.0065396
alpha (deg) | Cl | Cd | Cm | Cl/Cd
-19.5 | -0.453 | 0.16664 | -0.026 | -2.721
-19 | -0.469 | 0.15754 | -0.026 | -2.978
-18.5 | -0.485 | 0.14861 | -0.027 | -3.26
-18 | -0.499 | 0.14067 | -0.027 | -3.55
-17.5 | -0.513 | 0.1339 | -0.028 | -3.834
-17 | -0.526 | 0.12637 | -0.028 | -4.163
-16.5 | -0.538 | 0.11882 | -0.029 | -4.524
-16 | -0.547 | 0.11145 | -0.03 | -4.912
-15.5 | -0.555 | 0.10575 | -0.03 | -5.247
-15 | -0.56 | 0.09836 | -0.031 | -5.694
-14.5 | -0.563 | 0.09195 | -0.032 | -6.117
-14 | -0.562 | 0.08508 | -0.033 | -6.605
-13.5 | -0.558 | 0.08062 | -0.033 | -6.919
-13 | -0.55 | 0.07597 | -0.034 | -7.239
-12.5 | -0.538 | 0.07203 | -0.035 | -7.476
-12 | -0.523 | 0.06763 | -0.036 | -7.739
-11.5 | -0.505 | 0.06353 | -0.037 | -7.951
-11 | -0.478 | 0.0589 | -0.039 | -8.113
-10.5 | -0.449 | 0.05417 | -0.041 | -8.293
-10 | -0.501 | 0.00728 | -0.066 | -68.802
-9.5 | -0.464 | 0.00566 | -0.068 | -81.964
-9 | -0.42 | 0.00553 | -0.069 | -76.054
-8.5 | -0.375 | 0.00542 | -0.07 | -69.222
-8 | -0.328 | 0.00559 | -0.071 | -58.64
-7.5 | -0.279 | 0.00547 | -0.071 | -50.967
-7 | -0.229 | 0.00564 | -0.072 | -40.534
-6.5 | -0.177 | 0.0055 | -0.073 | -32.198
-6 | -0.125 | 0.00554 | -0.074 | -22.469
-5.5 | -0.071 | 0.00538 | -0.075 | -13.19
-5 | -0.017 | 0.00534 | -0.076 | -3.107
-4.5 | 0.038 | 0.00535 | -0.077 | 7.188
-4 | 0.094 | 0.0053 | -0.078 | 17.743
-3.5 | 0.15 | 0.00533 | -0.078 | 28.152
-3 | 0.207 | 0.00538 | -0.079 | 38.402
-2.5 | 0.263 | 0.0054 | -0.08 | 48.698
-2 | 0.32 | 0.00545 | -0.081 | 58.72
-1.5 | 0.377 | 0.00623 | -0.082 | 60.537
-1 | 0.434 | 0.00554 | -0.083 | 78.254
-0.5 | 0.49 | 0.0056 | -0.084 | 87.556
0 | 0.55 | 0.00637 | -0.084 | 86.278
0.5 | 0.606 | 0.00656 | -0.085 | 92.447
1 | 0.663 | 0.00668 | -0.086 | 99.138
1.5 | 0.719 | 0.00624 | -0.087 | 115.19
2 | 0.775 | 0.00661 | -0.088 | 117.236
2.5 | 0.831 | 0.00703 | -0.088 | 118.169
3 | 0.886 | 0.00735 | -0.089 | 120.642
3.5 | 0.942 | 0.00761 | -0.09 | 123.677
4 | 0.995 | 0.00789 | -0.091 | 126.179
4.5 | 1.048 | 0.00815 | -0.091 | 128.583
5 | 1.1 | 0.00849 | -0.092 | 129.556
5.5 | 1.151 | 0.00749 | -0.093 | 153.61
6 | 1.2 | 0.0078 | -0.094 | 153.916
6.5 | 1.248 | 0.00803 | -0.094 | 155.482
7 | 1.295 | 0.00837 | -0.095 | 154.749
7.5 | 1.34 | 0.01053 | -0.096 | 127.207
8 | 1.383 | 0.0108 | -0.097 | 128.028
8.5 | 1.413 | 0.01121 | -0.097 | 125.98
9 | 1.437 | 0.01173 | -0.098 | 122.449
9.5 | 1.455 | 0.01228 | -0.099 | 118.484
10 | 1.449 | 0.01328 | -0.098 | 109.151
10.5 | 1.447 | 0.01427 | -0.098 | 101.367
11 | 1.439 | 0.01523 | -0.098 | 94.516
11.5 | 1.426 | 0.01641 | -0.099 | 86.906
12 | 1.406 | 0.01785 | -0.099 | 78.762
12.5 | 1.377 | 0.01982 | -0.099 | 69.454
13 | 1.346 | 0.02157 | -0.099 | 62.386
13.5 | 1.306 | 0.02421 | -0.098 | 53.927
14 | 1.08 | 0.0905 | -0.057 | 11.933
14.5 | 1.048 | 0.09556 | -0.057 | 10.97

## 98. Re 8M Mach 0.00 (2)
BIGFOIL.COM POLAR EXPORT
eiffel428
Eiffel 428 (Bleriot) |  |  |  | Cl Max: | 0.7953 | at alpha= | 3 | deg
XFOIL ncrit=9 |  |  |  | L/D Max: | 108.945 | at alpha= | 3 | deg
Re: | 8000000 |  |  | Cd Min: | 0.00774 | at alpha= | 1.5 | deg
Mach: | 0 |  |  | Cl=0 at alpha= | -99 | deg
|  |  |  | @ Cl=0.1, Cd= | 0.00728
|  |  |  | @ Cl=0.4, Cd= | 0.00728
|  |  |  | @ Cl=0.6, Cd= | 0.0076111
alpha (deg) | Cl | Cd | Cm | Cl/Cd
0 | 0.486 | 0.00728 | -0.0807 | 66.7582
0.5 | 0.5405 | 0.00734 | -0.0803 | 73.6376
1 | 0.5925 | 0.00759 | -0.0796 | 78.0632
1.5 | 0.6457 | 0.00774 | -0.079 | 83.4238
2 | 0.6972 | 0.00763 | -0.0782 | 91.3761
2.5 | 0.7485 | 0.00765 | -0.0773 | 97.8431
3 | 0.7953 | 0.0073 | -0.0757 | 108.9452

## 99. Re 8M Mach 0.10 (1)
BIGFOIL.COM POLAR EXPORT
eiffel428
Eiffel 428 (Bleriot) |  |  |  | Cl Max: | 1.455 | at alpha= | 9.5 | deg
JavaFoil+Calcfoil stall+Eppler ext transition |  |  |  | L/D Max: | 154.818 | at alpha= | 7 | deg
Re: | 8000000 |  |  | Cd Min: | 0.00496 | at alpha= | -8 | deg
Mach: | 0.1 |  |  | Cl=0 at alpha= | -4.8482 | deg
|  |  |  | @ Cl=0.1, Cd= | 0.0053655
|  |  |  | @ Cl=0.4, Cd= | 0.0059216
|  |  |  | @ Cl=0.6, Cd= | 0.0065607
alpha (deg) | Cl | Cd | Cm | Cl/Cd
-19 | -0.429 | 0.16176 | -0.026 | -2.65
-18.5 | -0.447 | 0.15493 | -0.027 | -2.883
-18 | -0.464 | 0.14442 | -0.027 | -3.214
-17.5 | -0.481 | 0.13581 | -0.028 | -3.542
-17 | -0.497 | 0.13027 | -0.028 | -3.813
-16.5 | -0.511 | 0.12187 | -0.029 | -4.195
-16 | -0.524 | 0.11528 | -0.03 | -4.545
-15.5 | -0.535 | 0.10748 | -0.03 | -4.973
-15 | -0.543 | 0.09999 | -0.031 | -5.428
-14.5 | -0.548 | 0.09348 | -0.032 | -5.863
-14 | -0.55 | 0.08596 | -0.033 | -6.401
-13.5 | -0.548 | 0.08119 | -0.033 | -6.755
-13 | -0.543 | 0.07669 | -0.034 | -7.079
-12.5 | -0.533 | 0.07223 | -0.035 | -7.384
-12 | -0.52 | 0.06821 | -0.035 | -7.618
-11.5 | -0.502 | 0.0646 | -0.036 | -7.771
-11 | -0.477 | 0.05888 | -0.039 | -8.094
-10.5 | -0.447 | 0.05532 | -0.04 | -8.086
-10 | -0.418 | 0.05004 | -0.043 | -8.357
-9.5 | -0.464 | 0.00582 | -0.068 | -79.672
-9 | -0.421 | 0.00556 | -0.069 | -75.644
-8.5 | -0.376 | 0.00537 | -0.07 | -69.896
-8 | -0.329 | 0.00496 | -0.071 | -66.302
-7.5 | -0.28 | 0.00538 | -0.072 | -51.964
-7 | -0.229 | 0.00565 | -0.073 | -40.604
-6.5 | -0.178 | 0.00559 | -0.074 | -31.842
-6 | -0.125 | 0.00545 | -0.075 | -22.962
-5.5 | -0.071 | 0.00547 | -0.075 | -13.043
-5 | -0.017 | 0.00541 | -0.076 | -3.081
-4.5 | 0.039 | 0.00536 | -0.077 | 7.215
-4 | 0.095 | 0.00537 | -0.078 | 17.605
-3.5 | 0.151 | 0.00532 | -0.079 | 28.37
-3 | 0.208 | 0.00536 | -0.08 | 38.736
-2.5 | 0.264 | 0.00548 | -0.081 | 48.261
-2 | 0.322 | 0.00542 | -0.081 | 59.382
-1.5 | 0.379 | 0.00615 | -0.082 | 61.548
-1 | 0.436 | 0.00553 | -0.083 | 78.87
-0.5 | 0.492 | 0.00561 | -0.084 | 87.768
0 | 0.553 | 0.00646 | -0.085 | 85.57
0.5 | 0.609 | 0.00658 | -0.086 | 92.603
1 | 0.666 | 0.00667 | -0.086 | 99.86
1.5 | 0.722 | 0.00622 | -0.087 | 116.094
2 | 0.779 | 0.0057 | -0.088 | 136.61
2.5 | 0.835 | 0.00703 | -0.089 | 118.768
3 | 0.891 | 0.00736 | -0.09 | 121.072
3.5 | 0.946 | 0.00763 | -0.09 | 124.042
4 | 1 | 0.00791 | -0.091 | 126.475
4.5 | 1.053 | 0.00818 | -0.092 | 128.797
5 | 1.105 | 0.00727 | -0.093 | 151.987
5.5 | 1.156 | 0.00757 | -0.093 | 152.651
6 | 1.205 | 0.0078 | -0.094 | 154.445
6.5 | 1.253 | 0.00812 | -0.095 | 154.439
7 | 1.3 | 0.0084 | -0.096 | 154.818
7.5 | 1.344 | 0.01063 | -0.096 | 126.483
8 | 1.387 | 0.01098 | -0.097 | 126.391
8.5 | 1.416 | 0.01133 | -0.098 | 124.984
9 | 1.439 | 0.01188 | -0.098 | 121.127
9.5 | 1.455 | 0.01244 | -0.099 | 116.958
10 | 1.443 | 0.01383 | -0.098 | 104.322
10.5 | 1.439 | 0.01458 | -0.099 | 98.74
11 | 1.429 | 0.01553 | -0.099 | 91.981
11.5 | 1.412 | 0.01681 | -0.099 | 84.003
12 | 1.385 | 0.01876 | -0.099 | 73.825
12.5 | 1.357 | 0.01976 | -0.099 | 68.681
13 | 1.308 | 0.02397 | -0.098 | 54.546
13.5 | 1.082 | 0.08543 | -0.057 | 12.666
14 | 1.048 | 0.09202 | -0.056 | 11.385
14.5 | 1.012 | 0.09633 | -0.057 | 10.503

## 100. Re 8M Mach 0.10 (2)
BIGFOIL.COM POLAR EXPORT
eiffel428
Eiffel 428 (Bleriot) |  |  |  | Cl Max: | 0.7996 | at alpha= | 3 | deg
XFOIL ncrit=9 |  |  |  | L/D Max: | 109.086 | at alpha= | 3 | deg
Re: | 8000000 |  |  | Cd Min: | 0.21533 | at alpha= | -19.5 | deg
Mach: | 0.1 |  |  | Cl=0 at alpha= | -4.4336 | deg
|  |  |  | @ Cl=0.1, Cd= | 0.0072925
|  |  |  | @ Cl=0.4, Cd= | 0.0072632
|  |  |  | @ Cl=0.6, Cd= | 0.0076215
alpha (deg) | Cl | Cd | Cm | Cl/Cd
-19.5 | -0.5903 | 0.21533 | 0.0192 | -2.7414
-19 | -0.5921 | 0.1995 | 0.0141 | -2.9679
-18.5 | -0.5793 | 0.19242 | 0.0104 | -3.0106
-18 | -0.5801 | 0.1802 | 0.0055 | -3.2192
-17.5 | -0.5795 | 0.16957 | 0.0008 | -3.4175
-17 | -0.5857 | 0.15752 | -0.0045 | -3.7183
-16.5 | -0.5763 | 0.15057 | -0.0078 | -3.8275
-16 | -0.5669 | 0.14377 | -0.011 | -3.9431
-14.5 | -1.0693 | 0.01724 | -0.0939 | -62.0244
-14 | -1.0215 | 0.01521 | -0.0937 | -67.1598
-13.5 | -0.9696 | 0.0138 | -0.0937 | -70.2609
-13 | -0.8992 | 0.01201 | -0.0978 | -74.8709
-12.5 | -0.8386 | 0.0109 | -0.0995 | -76.9358
-12 | -0.7942 | 0.01032 | -0.0971 | -76.9574
-11.5 | -0.7463 | 0.00963 | -0.0955 | -77.4974
-11 | -0.6966 | 0.00897 | -0.0943 | -77.6589
-10.5 | -0.6456 | 0.00841 | -0.0932 | -76.7658
-10 | -0.5935 | 0.00802 | -0.0922 | -74.0025
-9.5 | -0.5411 | 0.00767 | -0.0913 | -70.5476
-9 | -0.4883 | 0.00752 | -0.0905 | -64.9335
-8.5 | -0.439 | 0.00778 | -0.089 | -56.4267
-8 | -0.3913 | 0.00816 | -0.0872 | -47.9534
-7.5 | -0.3378 | 0.00804 | -0.0865 | -42.0149
-7 | -0.2827 | 0.00791 | -0.0861 | -35.7396
-6.5 | -0.2274 | 0.00782 | -0.0857 | -29.0793
-6 | -0.1719 | 0.00777 | -0.0853 | -22.1236
-5.5 | -0.1164 | 0.00774 | -0.085 | -15.0388
-5 | -0.0621 | 0.00753 | -0.0845 | -8.247
-4.5 | -0.0073 | 0.00741 | -0.084 | -0.98516
-4 | 0.0477 | 0.00734 | -0.0836 | 6.4986
-3.5 | 0.1028 | 0.00729 | -0.0832 | 14.1015
-3 | 0.1579 | 0.00728 | -0.0829 | 21.6896
-2.5 | 0.2131 | 0.00728 | -0.0826 | 29.272
-2 | 0.2684 | 0.00727 | -0.0823 | 36.9188
-1.5 | 0.3234 | 0.00724 | -0.0819 | 44.6685
0 | 0.4885 | 0.00729 | -0.081 | 67.0096
0.5 | 0.5433 | 0.00735 | -0.0807 | 73.9184
1 | 0.5956 | 0.00761 | -0.0799 | 78.2654
1.5 | 0.6491 | 0.00775 | -0.0793 | 83.7548
2 | 0.7009 | 0.00765 | -0.0785 | 91.6209
3 | 0.7996 | 0.00733 | -0.076 | 109.0859

## 101. Re 8M Mach 0.25 (1)
BIGFOIL.COM POLAR EXPORT
eiffel428
Eiffel 428 (Bleriot) |  |  |  | Cl Max: | 1.43 | at alpha= | 8.5 | deg
JavaFoil+Calcfoil stall+Eppler ext transition |  |  |  | L/D Max: | 156.695 | at alpha= | 5 | deg
Re: | 8000000 |  |  | Cd Min: | 0.0048 | at alpha= | -7.5 | deg
Mach: | 0.25 |  |  | Cl=0 at alpha= | -4.8509 | deg
|  |  |  | @ Cl=0.1, Cd= | 0.0053285
|  |  |  | @ Cl=0.4, Cd= | 0.0062224
|  |  |  | @ Cl=0.6, Cd= | 0.0065728
alpha (deg) | Cl | Cd | Cm | Cl/Cd
-17.5 | -0.145 | 0.16105 | -0.027 | -0.9
-17 | -0.212 | 0.17403 | -0.027 | -1.219
-16.5 | -0.264 | 0.14582 | -0.028 | -1.812
-16 | -0.31 | 0.13316 | -0.028 | -2.329
-15.5 | -0.351 | 0.12634 | -0.029 | -2.78
-15 | -0.388 | 0.11741 | -0.03 | -3.303
-14.5 | -0.42 | 0.10741 | -0.03 | -3.907
-14 | -0.446 | 0.09668 | -0.032 | -4.614
-13.5 | -0.467 | 0.08765 | -0.033 | -5.324
-13 | -0.481 | 0.08058 | -0.034 | -5.964
-12.5 | -0.488 | 0.0754 | -0.035 | -6.468
-12 | -0.488 | 0.07068 | -0.036 | -6.902
-11.5 | -0.481 | 0.06677 | -0.036 | -7.209
-11 | -0.46 | 0.06277 | -0.037 | -7.336
-10.5 | -0.436 | 0.05866 | -0.038 | -7.428
-10 | -0.409 | 0.05487 | -0.04 | -7.451
-9.5 | -0.38 | 0.04982 | -0.042 | -7.626
-9 | -0.347 | 0.04713 | -0.043 | -7.357
-8.5 | -0.378 | 0.00538 | -0.072 | -70.243
-8 | -0.332 | 0.00492 | -0.073 | -67.52
-7.5 | -0.284 | 0.0048 | -0.074 | -59.11
-7 | -0.233 | 0.00562 | -0.075 | -41.484
-6.5 | -0.181 | 0.00553 | -0.076 | -32.771
-6 | -0.128 | 0.00544 | -0.077 | -23.488
-5.5 | -0.073 | 0.00539 | -0.077 | -13.533
-5 | -0.017 | 0.00531 | -0.078 | -3.211
-4.5 | 0.04 | 0.00529 | -0.079 | 7.488
-4 | 0.097 | 0.00533 | -0.08 | 18.205
-3.5 | 0.155 | 0.0053 | -0.081 | 29.193
-3 | 0.213 | 0.00534 | -0.082 | 39.886
-2.5 | 0.272 | 0.00534 | -0.083 | 50.856
-2 | 0.33 | 0.00538 | -0.084 | 61.409
-1.5 | 0.389 | 0.0062 | -0.085 | 62.736
-1 | 0.448 | 0.00632 | -0.085 | 70.846
-0.5 | 0.506 | 0.00638 | -0.086 | 79.28
0 | 0.568 | 0.00649 | -0.087 | 87.494
0.5 | 0.626 | 0.00664 | -0.088 | 94.206
1 | 0.684 | 0.00673 | -0.089 | 101.699
1.5 | 0.742 | 0.00621 | -0.09 | 119.41
2 | 0.8 | 0.00575 | -0.09 | 139.094
2.5 | 0.857 | 0.00592 | -0.091 | 144.735
3 | 0.915 | 0.00756 | -0.092 | 121.031
3.5 | 0.971 | 0.00786 | -0.093 | 123.646
4 | 1.026 | 0.00816 | -0.094 | 125.823
4.5 | 1.08 | 0.00846 | -0.094 | 127.636
5 | 1.133 | 0.00723 | -0.095 | 156.695
5.5 | 1.184 | 0.00761 | -0.096 | 155.62
6 | 1.233 | 0.008 | -0.097 | 154.06
6.5 | 1.28 | 0.0083 | -0.098 | 154.187
7 | 1.326 | 0.0086 | -0.098 | 154.079
7.5 | 1.369 | 0.01086 | -0.099 | 125.982
8 | 1.409 | 0.01156 | -0.1 | 121.858
8.5 | 1.43 | 0.0122 | -0.1 | 117.236
9 | 1.423 | 0.01338 | -0.1 | 106.388
9.5 | 1.418 | 0.01429 | -0.1 | 99.273
10 | 1.407 | 0.01476 | -0.1 | 95.318
10.5 | 1.146 | 0.06256 | -0.056 | 18.311
11 | 1.338 | 0.01872 | -0.1 | 71.473
11.5 | 1.292 | 0.01945 | -0.101 | 66.435
12 | 1.036 | 0.07504 | -0.057 | 13.804
12.5 | 0.978 | 0.08222 | -0.055 | 11.9
13 | 0.913 | 0.08832 | -0.054 | 10.343
13.5 | 0.841 | 0.09744 | -0.053 | 8.632

## 102. Re 8M Mach 0.25 (2)
BIGFOIL.COM POLAR EXPORT
eiffel428
Eiffel 428 (Bleriot) |  |  |  | Cl Max: | 1.7473 | at alpha= | 14.5 | deg
XFOIL ncrit=9 |  |  |  | L/D Max: | 137.551 | at alpha= | 5.5 | deg
Re: | 8000000 |  |  | Cd Min: | 0.16941 | at alpha= | -16.5 | deg
Mach: | 0.25 |  |  | Cl=0 at alpha= | -4.4142 | deg
|  |  |  | @ Cl=0.1, Cd= | 0.0073445
|  |  |  | @ Cl=0.4, Cd= | 0.0072858
|  |  |  | @ Cl=0.6, Cd= | 0.0076149
alpha (deg) | Cl | Cd | Cm | Cl/Cd
-16.5 | -0.523 | 0.16941 | -0.0026 | -3.0872
-16 | -0.5273 | 0.15717 | -0.0074 | -3.355
-15.5 | -0.5113 | 0.14532 | -0.0168 | -3.5184
-15 | -0.5014 | 0.13228 | -0.0272 | -3.7904
-14 | -0.4488 | 0.10684 | -0.0566 | -4.2007
-13.5 | -0.4087 | 0.09706 | -0.0714 | -4.2108
-13 | -0.4395 | 0.08389 | -0.0791 | -5.239
-12.5 | -0.4445 | 0.07581 | -0.0839 | -5.8633
-12 | -0.4707 | 0.0653 | -0.0904 | -7.2083
-11.5 | -0.7594 | 0.01589 | -0.1093 | -47.7911
-11 | -0.729 | 0.01167 | -0.1056 | -62.4679
-10.5 | -0.6783 | 0.01029 | -0.1032 | -65.9184
-10 | -0.6259 | 0.0092 | -0.101 | -68.0326
-9.5 | -0.5715 | 0.00844 | -0.0991 | -67.7133
-9 | -0.5163 | 0.00807 | -0.0973 | -63.9777
-8.5 | -0.4646 | 0.00819 | -0.095 | -56.7277
-8 | -0.4135 | 0.00864 | -0.0927 | -47.8588
-7.5 | -0.3559 | 0.00836 | -0.0915 | -42.5718
-7 | -0.298 | 0.00814 | -0.0906 | -36.6093
-6.5 | -0.2397 | 0.00801 | -0.0898 | -29.9251
-6 | -0.1817 | 0.00791 | -0.0891 | -22.9709
-5.5 | -0.1236 | 0.00785 | -0.0884 | -15.7452
-5 | -0.0659 | 0.00777 | -0.0878 | -8.4813
-4.5 | -0.0098 | 0.00751 | -0.087 | -1.3049
-4 | 0.0473 | 0.0074 | -0.0864 | 6.3919
-3.5 | 0.1043 | 0.00734 | -0.0858 | 14.2098
-3 | 0.1613 | 0.00731 | -0.0853 | 22.0657
-2.5 | 0.2184 | 0.00731 | -0.0849 | 29.8769
-2 | 0.2756 | 0.00731 | -0.0845 | 37.7018
-1.5 | 0.3323 | 0.00728 | -0.0841 | 45.6456
-1 | 0.389 | 0.00728 | -0.0837 | 53.4341
-0.5 | 0.4458 | 0.00731 | -0.0833 | 60.985
0 | 0.5025 | 0.00734 | -0.083 | 68.4605
0.5 | 0.5587 | 0.0074 | -0.0825 | 75.5
1 | 0.6125 | 0.00768 | -0.0816 | 79.7526
1.5 | 0.6677 | 0.00781 | -0.081 | 85.493
2 | 0.721 | 0.00775 | -0.08 | 93.0323
2.5 | 0.7745 | 0.00781 | -0.079 | 99.1677
3 | 0.8234 | 0.00748 | -0.0772 | 110.0802
4.5 | 1.0547 | 0.00772 | -0.0904 | 136.6192
5 | 1.1059 | 0.00806 | -0.0887 | 137.2084
5.5 | 1.1568 | 0.00841 | -0.087 | 137.5505
6 | 1.2066 | 0.00883 | -0.085 | 136.6478
6.5 | 1.255 | 0.0093 | -0.0827 | 134.9462
7 | 1.3028 | 0.00975 | -0.0803 | 133.6205
7.5 | 1.3492 | 0.01032 | -0.0775 | 130.7364
8 | 1.3966 | 0.01086 | -0.075 | 128.6004
8.5 | 1.4429 | 0.01147 | -0.0723 | 125.7977
9 | 1.4857 | 0.01226 | -0.0689 | 121.1827
9.5 | 1.5295 | 0.01296 | -0.0657 | 118.017
10 | 1.5687 | 0.01378 | -0.0618 | 113.8389
10.5 | 1.5993 | 0.01465 | -0.0562 | 109.1672
11 | 1.6277 | 0.01582 | -0.0509 | 102.8887
11.5 | 1.6507 | 0.01745 | -0.0453 | 94.596
12 | 1.6764 | 0.01915 | -0.0409 | 87.5405
12.5 | 1.696 | 0.02151 | -0.0365 | 78.847
13 | 1.7155 | 0.02415 | -0.0329 | 71.0352
13.5 | 1.7271 | 0.02768 | -0.0294 | 62.3952
14 | 1.7381 | 0.03148 | -0.0265 | 55.2128
14.5 | 1.7473 | 0.03565 | -0.0241 | 49.0126
15 | 1.7437 | 0.04113 | -0.0218 | 42.3948
15.5 | 1.7384 | 0.04711 | -0.0203 | 36.9009
16 | 1.7182 | 0.05495 | -0.0194 | 31.2684
16.5 | 1.6979 | 0.06337 | -0.0196 | 26.7934
17 | 1.6694 | 0.07323 | -0.0209 | 22.7967
17.5 | 1.6363 | 0.08417 | -0.0233 | 19.4404
18 | 1.6098 | 0.09464 | -0.0262 | 17.0097
18.5 | 1.5749 | 0.10687 | -0.0306 | 14.7366
19 | 1.5374 | 0.11972 | -0.0359 | 12.8416
19.5 | 1.4966 | 0.13421 | -0.0435 | 11.1512

## 103. Re 8M Mach 0.50 (1)
BIGFOIL.COM POLAR EXPORT
eiffel428
Eiffel 428 (Bleriot) |  |  |  | Cl Max: | 1.338 | at alpha= | 7 | deg
JavaFoil+Calcfoil stall+Eppler ext transition |  |  |  | L/D Max: | 148.016 | at alpha= | 4.5 | deg
Re: | 8000000 |  |  | Cd Min: | 0.00541 | at alpha= | -3.5 | deg
Mach: | 0.5 |  |  | Cl=0 at alpha= | -4.8468 | deg
|  |  |  | @ Cl=0.1, Cd= | 0.0054945
|  |  |  | @ Cl=0.4, Cd= | 0.0064085
|  |  |  | @ Cl=0.6, Cd= | 0.0067861
alpha (deg) | Cl | Cd | Cm | Cl/Cd
-20 | -0.771 | 0.1454 | -0.035 | -5.302
-19.5 | -0.746 | 0.1405 | -0.035 | -5.308
-19 | -0.719 | 0.14041 | -0.035 | -5.124
-18.5 | -0.694 | 0.13784 | -0.034 | -5.035
-18 | -0.668 | 0.13418 | -0.034 | -4.981
-17.5 | -0.644 | 0.12387 | -0.035 | -5.198
-17 | -0.619 | 0.11874 | -0.035 | -5.214
-16.5 | -0.594 | 0.11488 | -0.035 | -5.174
-16 | -0.57 | 0.11108 | -0.036 | -5.127
-15.5 | -0.545 | 0.10565 | -0.036 | -5.155
-15 | -0.52 | 0.10739 | -0.036 | -4.838
-14.5 | -0.495 | 0.10314 | -0.037 | -4.795
-14 | -0.469 | 0.09937 | -0.037 | -4.724
-13.5 | -0.444 | 0.09502 | -0.038 | -4.676
-13 | -0.419 | 0.08602 | -0.038 | -4.873
-12.5 | -0.394 | 0.08264 | -0.039 | -4.767
-12 | -0.369 | 0.07905 | -0.039 | -4.663
-11.5 | -0.343 | 0.08464 | -0.039 | -4.054
-11 | -0.317 | 0.07812 | -0.039 | -4.064
-10.5 | -0.292 | 0.07134 | -0.04 | -4.091
-10 | -0.266 | 0.0652 | -0.04 | -4.086
-9.5 | -0.241 | 0.06004 | -0.041 | -4.011
-9 | -0.215 | 0.0536 | -0.043 | -4.021
-8.5 | -0.19 | 0.04991 | -0.044 | -3.802
-8 | -0.164 | 0.04605 | -0.044 | -3.561
-7.5 | -0.189 | 0.04682 | -0.043 | -4.044
-7 | -0.183 | 0.04297 | -0.044 | -4.255
-6.5 | -0.151 | 0.03987 | -0.046 | -3.782
-6 | -0.11 | 0.03591 | -0.051 | -3.076
-5.5 | -0.078 | 0.00562 | -0.087 | -13.937
-5 | -0.019 | 0.00551 | -0.088 | -3.371
-4.5 | 0.043 | 0.00602 | -0.089 | 7.224
-4 | 0.107 | 0.00543 | -0.09 | 19.716
-3.5 | 0.172 | 0.00541 | -0.091 | 31.715
-3 | 0.237 | 0.00541 | -0.092 | 43.783
-2.5 | 0.302 | 0.0059 | -0.092 | 51.26
-2 | 0.368 | 0.00636 | -0.093 | 57.917
-1.5 | 0.434 | 0.00646 | -0.094 | 67.251
-1 | 0.5 | 0.00661 | -0.095 | 75.621
-0.5 | 0.565 | 0.00671 | -0.096 | 84.179
0 | 0.634 | 0.00686 | -0.097 | 92.348
0.5 | 0.699 | 0.00702 | -0.098 | 99.519
1 | 0.763 | 0.0076 | -0.099 | 100.43
1.5 | 0.827 | 0.00822 | -0.1 | 100.627
2 | 0.891 | 0.00764 | -0.101 | 116.606
2.5 | 0.954 | 0.00664 | -0.102 | 143.762
3 | 1.017 | 0.0086 | -0.103 | 118.285
3.5 | 1.079 | 0.00902 | -0.104 | 119.599
4 | 1.137 | 0.00951 | -0.105 | 119.515
4.5 | 1.191 | 0.00805 | -0.106 | 148.016
5 | 1.242 | 0.00856 | -0.106 | 145.034
5.5 | 1.287 | 0.01121 | -0.107 | 114.803
6 | 1.308 | 0.01178 | -0.107 | 111.082
6.5 | 1.331 | 0.01253 | -0.107 | 106.267
7 | 1.338 | 0.01359 | -0.108 | 98.487
7.5 | 1.321 | 0.01488 | -0.108 | 88.722
8 | 1.035 | 0.049 | -0.053 | 21.121
8.5 | 0.841 | 0.01762 | -0.108 | 47.713
9 | 0.729 | 0.05274 | -0.062 | 13.82
9.5 | 0.754 | 0.0569 | -0.062 | 13.259
10 | 0.78 | 0.06135 | -0.061 | 12.713
10.5 | 0.805 | 0.06695 | -0.061 | 12.03
11 | 0.831 | 0.07257 | -0.061 | 11.449
11.5 | 0.856 | 0.08022 | -0.061 | 10.672
12 | 0.883 | 0.08469 | -0.063 | 10.427

## 104. Re 8M Mach 0.50 (2)
BIGFOIL.COM POLAR EXPORT
eiffel428
Eiffel 428 (Bleriot) |  |  |  | Cl Max: | 1.4389 | at alpha= | 7.5 | deg
XFOIL ncrit=9 |  |  |  | L/D Max: | 134.85 | at alpha= | 4 | deg
Re: | 8000000 |  |  | Cd Min: | 0.23677 | at alpha= | -19.5 | deg
Mach: | 0.5 |  |  | Cl=0 at alpha= | -4.3413 | deg
|  |  |  | @ Cl=0.1, Cd= | 0.0077586
|  |  |  | @ Cl=0.4, Cd= | 0.0074854
|  |  |  | @ Cl=0.6, Cd= | 0.0076231
alpha (deg) | Cl | Cd | Cm | Cl/Cd
-20 | -0.4417 | 0.20114 | 0.0078 | -2.196
-19.5 | -0.6261 | 0.23677 | 0.023 | -2.6443
-19 | -0.6062 | 0.2282 | 0.0186 | -2.6564
-18.5 | -0.5841 | 0.22185 | 0.0145 | -2.6329
-18 | -0.5641 | 0.21385 | 0.0103 | -2.6378
-17.5 | -0.5446 | 0.2057 | 0.0062 | -2.6475
-17 | -0.4174 | 0.18089 | -0.0374 | -2.3075
-16.5 | -0.3983 | 0.17215 | -0.0424 | -2.3137
-16 | -0.3767 | 0.16558 | -0.0464 | -2.275
-15.5 | -0.3589 | 0.15833 | -0.05 | -2.2668
-15 | -0.3447 | 0.14992 | -0.0538 | -2.2992
-14.5 | -0.3369 | 0.14322 | -0.0555 | -2.3523
-13.5 | -0.3049 | 0.12909 | -0.0624 | -2.3619
-13 | -0.2936 | 0.12117 | -0.0661 | -2.423
-12.5 | -0.28 | 0.11409 | -0.0695 | -2.4542
-12 | -0.2731 | 0.10591 | -0.0733 | -2.5786
-11.5 | -0.2613 | 0.09914 | -0.0765 | -2.6357
-11 | -0.256 | 0.09152 | -0.0801 | -2.7972
-10.5 | -0.2551 | 0.08368 | -0.0839 | -3.0485
-10 | -0.2454 | 0.07763 | -0.0865 | -3.1611
-9.5 | -0.2403 | 0.07131 | -0.0892 | -3.3698
-9 | -0.2564 | 0.06308 | -0.093 | -4.0647
-8.5 | -0.2634 | 0.05824 | -0.0929 | -4.5227
-8 | -0.2585 | 0.05149 | -0.0987 | -5.0204
-7.5 | -0.2482 | 0.0428 | -0.1063 | -5.7991
-7 | -0.2402 | 0.03115 | -0.1131 | -7.7111
-6.5 | -0.2159 | 0.02252 | -0.1137 | -9.587
-6 | -0.2059 | 0.01251 | -0.1101 | -16.4588
-5.5 | -0.1491 | 0.0102 | -0.1068 | -14.6176
-5 | -0.086 | 0.00905 | -0.1039 | -9.5028
-4.5 | -0.0206 | 0.00845 | -0.1016 | -2.4379
-4 | 0.0443 | 0.00798 | -0.0995 | 5.5514
-3.5 | 0.1097 | 0.00772 | -0.0978 | 14.2098
-3 | 0.1753 | 0.00759 | -0.0964 | 23.0962
-2.5 | 0.2405 | 0.00751 | -0.0952 | 32.024
-2 | 0.3057 | 0.00748 | -0.0943 | 40.869
-1.5 | 0.3705 | 0.00749 | -0.0934 | 49.466
-1 | 0.4346 | 0.00748 | -0.0926 | 58.1016
-0.5 | 0.4987 | 0.0075 | -0.0918 | 66.4933
0 | 0.5627 | 0.00757 | -0.091 | 74.3329
0.5 | 0.6259 | 0.00766 | -0.0901 | 81.7102
1 | 0.6854 | 0.00799 | -0.0885 | 85.7822
1.5 | 0.7478 | 0.00816 | -0.0873 | 91.6422
2 | 0.8092 | 0.00837 | -0.0858 | 96.6786
2.5 | 0.8685 | 0.00837 | -0.0839 | 103.7634
3 | 0.9248 | 0.00824 | -0.0813 | 112.233
3.5 | 1.0417 | 0.00789 | -0.0918 | 132.0279
4 | 1.1233 | 0.00833 | -0.0938 | 134.8499
4.5 | 1.1813 | 0.00877 | -0.0904 | 134.6978
5 | 1.2377 | 0.00926 | -0.0865 | 133.6609
5.5 | 1.2913 | 0.00985 | -0.0818 | 131.0964
6 | 1.3432 | 0.01054 | -0.0764 | 127.4383
6.5 | 1.3927 | 0.0114 | -0.0704 | 122.1667
7 | 1.4236 | 0.01255 | -0.0612 | 113.4343
7.5 | 1.4389 | 0.01474 | -0.051 | 97.6187
8 | 1.4201 | 0.01949 | -0.0411 | 72.863
8.5 | 1.3923 | 0.02589 | -0.0325 | 53.7775
9 | 1.3831 | 0.03213 | -0.0257 | 43.047
9.5 | 1.3541 | 0.04035 | -0.0215 | 33.5589
10 | 1.3178 | 0.04979 | -0.0203 | 26.4672
10.5 | 1.2836 | 0.06008 | -0.0214 | 21.3648
11 | 1.2485 | 0.07169 | -0.0248 | 17.4153
11.5 | 1.2134 | 0.08445 | -0.03 | 14.3683
12 | 1.1805 | 0.09796 | -0.0365 | 12.0508
12.5 | 1.1491 | 0.1124 | -0.0442 | 10.2233

## 105. Re 10M Mach 0.00 (1)
BIGFOIL.COM POLAR EXPORT
eiffel428
Eiffel 428 (Bleriot) |  |  |  | Cl Max: | 1.466 | at alpha= | 10 | deg
JavaFoil+Calcfoil stall+Eppler ext transition |  |  |  | L/D Max: | 161.178 | at alpha= | 7 | deg
Re: | 10000000 |  |  | Cd Min: | 0.00514 | at alpha= | -4 | deg
Mach: | 0 |  |  | Cl=0 at alpha= | -4.8454 | deg
|  |  |  | @ Cl=0.1, Cd= | 0.0051411
|  |  |  | @ Cl=0.4, Cd= | 0.0053242
|  |  |  | @ Cl=0.6, Cd= | 0.0055136
alpha (deg) | Cl | Cd | Cm | Cl/Cd
-19.5 | -0.453 | 0.16295 | -0.026 | -2.783
-19 | -0.469 | 0.15744 | -0.026 | -2.981
-18.5 | -0.485 | 0.1488 | -0.027 | -3.257
-18 | -0.5 | 0.13974 | -0.027 | -3.575
-17.5 | -0.513 | 0.13159 | -0.028 | -3.902
-17 | -0.526 | 0.12579 | -0.028 | -4.183
-16.5 | -0.538 | 0.11939 | -0.029 | -4.503
-16 | -0.547 | 0.11173 | -0.03 | -4.899
-15.5 | -0.555 | 0.10518 | -0.03 | -5.276
-15 | -0.56 | 0.09783 | -0.031 | -5.726
-14.5 | -0.563 | 0.09223 | -0.032 | -6.1
-14 | -0.562 | 0.0851 | -0.033 | -6.605
-13.5 | -0.558 | 0.07978 | -0.034 | -6.994
-13 | -0.55 | 0.07544 | -0.034 | -7.292
-12.5 | -0.54 | 0.0706 | -0.036 | -7.648
-12 | -0.525 | 0.06613 | -0.037 | -7.936
-11.5 | -0.507 | 0.06138 | -0.039 | -8.263
-11 | -0.48 | 0.05629 | -0.041 | -8.536
-10.5 | -0.461 | 0.04386 | -0.048 | -10.507
-10 | -0.505 | 0.00577 | -0.067 | -87.603
-9.5 | -0.464 | 0.00548 | -0.068 | -84.73
-9 | -0.42 | 0.00537 | -0.069 | -78.254
-8.5 | -0.375 | 0.00518 | -0.07 | -72.452
-8 | -0.328 | 0.00547 | -0.071 | -59.916
-7.5 | -0.279 | 0.00524 | -0.071 | -53.206
-7 | -0.229 | 0.00548 | -0.072 | -41.711
-6.5 | -0.177 | 0.00535 | -0.073 | -33.155
-6 | -0.125 | 0.00527 | -0.074 | -23.649
-5.5 | -0.071 | 0.00522 | -0.075 | -13.601
-5 | -0.017 | 0.00517 | -0.076 | -3.206
-4.5 | 0.038 | 0.00519 | -0.077 | 7.421
-4 | 0.094 | 0.00514 | -0.078 | 18.304
-3.5 | 0.15 | 0.00515 | -0.078 | 29.165
-3 | 0.207 | 0.00519 | -0.079 | 39.835
-2.5 | 0.263 | 0.00524 | -0.08 | 50.267
-2 | 0.32 | 0.00519 | -0.081 | 61.686
-1.5 | 0.377 | 0.0053 | -0.082 | 71.089
-1 | 0.434 | 0.00536 | -0.083 | 80.857
-0.5 | 0.49 | 0.00542 | -0.084 | 90.435
0 | 0.55 | 0.00546 | -0.084 | 100.652
0.5 | 0.606 | 0.00552 | -0.085 | 109.87
1 | 0.663 | 0.00562 | -0.086 | 117.931
1.5 | 0.719 | 0.00593 | -0.087 | 121.233
2 | 0.775 | 0.0056 | -0.088 | 138.432
2.5 | 0.831 | 0.00572 | -0.088 | 145.324
3 | 0.886 | 0.00704 | -0.089 | 125.987
3.5 | 0.942 | 0.00726 | -0.09 | 129.74
4 | 0.995 | 0.00762 | -0.091 | 130.696
4.5 | 1.048 | 0.0079 | -0.091 | 132.705
5 | 1.1 | 0.00825 | -0.092 | 133.368
5.5 | 1.151 | 0.0072 | -0.093 | 159.886
6 | 1.2 | 0.00749 | -0.094 | 160.147
6.5 | 1.248 | 0.00786 | -0.094 | 158.859
7 | 1.295 | 0.00803 | -0.095 | 161.178
7.5 | 1.34 | 0.01013 | -0.096 | 132.217
8 | 1.383 | 0.01069 | -0.097 | 129.307
8.5 | 1.413 | 0.00929 | -0.097 | 152.128
9 | 1.437 | 0.00972 | -0.098 | 147.764
9.5 | 1.455 | 0.01183 | -0.099 | 123.014
10 | 1.466 | 0.01073 | -0.099 | 136.717
10.5 | 1.452 | 0.01367 | -0.099 | 106.185
11 | 1.442 | 0.01466 | -0.099 | 98.395
11.5 | 1.429 | 0.01576 | -0.099 | 90.664
12 | 1.409 | 0.01694 | -0.099 | 83.224
12.5 | 1.383 | 0.01847 | -0.099 | 74.881
13 | 1.342 | 0.02198 | -0.098 | 61.036
13.5 | 1.301 | 0.02473 | -0.098 | 52.596
14 | 1.08 | 0.08966 | -0.057 | 12.047
14.5 | 1.211 | 0.03117 | -0.097 | 38.862
15 | 1.015 | 0.09994 | -0.058 | 10.158

## 106. Re 10M Mach 0.00 (2)
BIGFOIL.COM POLAR EXPORT
eiffel428
Eiffel 428 (Bleriot) |  |  |  | Cl Max: | 1.8773 | at alpha= | 18 | deg
XFOIL ncrit=9 |  |  |  | L/D Max: | 144.159 | at alpha= | 5.5 | deg
Re: | 10000000 |  |  | Cd Min: | 0.2076 | at alpha= | -20 | deg
Mach: | 0 |  |  | Cl=0 at alpha= | -4.4424 | deg
|  |  |  | @ Cl=0.1, Cd= | 0.0069929
|  |  |  | @ Cl=0.4, Cd= | 0.006968
|  |  |  | @ Cl=0.6, Cd= | 0.0073723
alpha (deg) | Cl | Cd | Cm | Cl/Cd
-20 | -0.6299 | 0.2076 | 0.0204 | -3.0342
-19.5 | -0.6136 | 0.20208 | 0.0169 | -3.0364
-18.5 | -0.6088 | 0.18066 | 0.0073 | -3.3699
-18 | -0.5968 | 0.174 | 0.0038 | -3.4299
-17.5 | -0.6037 | 0.16167 | -0.0018 | -3.7341
-16 | -1.2047 | 0.02056 | -0.0901 | -58.5944
-15.5 | -1.1613 | 0.0174 | -0.0911 | -66.7414
-15 | -1.1119 | 0.01527 | -0.092 | -72.816
-14.5 | -1.0647 | 0.01376 | -0.0916 | -77.3765
-14 | -1.014 | 0.01267 | -0.0915 | -80.0316
-13.5 | -0.9419 | 0.01167 | -0.0959 | -80.7112
-13 | -0.8828 | 0.01076 | -0.0975 | -82.0446
-12.5 | -0.8372 | 0.00998 | -0.0959 | -83.8878
-12 | -0.7915 | 0.00956 | -0.0941 | -82.7929
-11.5 | -0.742 | 0.00902 | -0.0931 | -82.2616
-11 | -0.6923 | 0.00841 | -0.0921 | -82.3187
-10.5 | -0.6414 | 0.00796 | -0.0912 | -80.5779
-10 | -0.5899 | 0.0076 | -0.0905 | -77.6184
-9.5 | -0.538 | 0.00733 | -0.0897 | -73.397
-9 | -0.488 | 0.00732 | -0.0886 | -66.6667
-8 | -0.389 | 0.00789 | -0.0861 | -49.3029
-7.5 | -0.3351 | 0.00767 | -0.0856 | -43.6897
-7 | -0.2807 | 0.00751 | -0.0852 | -37.3768
-6.5 | -0.2258 | 0.00742 | -0.0849 | -30.4313
-6 | -0.1707 | 0.00737 | -0.0846 | -23.1615
-5.5 | -0.1156 | 0.00734 | -0.0844 | -15.7493
-5 | -0.0606 | 0.00728 | -0.0841 | -8.3242
-4.5 | -0.0063 | 0.00713 | -0.0836 | -0.88359
-4 | 0.0484 | 0.00704 | -0.0833 | 6.875
-3.5 | 0.1032 | 0.00699 | -0.0829 | 14.7639
-3 | 0.1581 | 0.00696 | -0.0826 | 22.7155
-2.5 | 0.2131 | 0.00697 | -0.0823 | 30.5739
-2 | 0.2683 | 0.00697 | -0.0821 | 38.4935
-1.5 | 0.3232 | 0.00696 | -0.0818 | 46.4368
-1 | 0.378 | 0.00696 | -0.0815 | 54.3103
-0.5 | 0.4328 | 0.00698 | -0.0813 | 62.0057
0 | 0.4876 | 0.00702 | -0.081 | 69.4587
0.5 | 0.5419 | 0.00709 | -0.0806 | 76.4316
1 | 0.594 | 0.00736 | -0.0798 | 80.7065
1.5 | 0.6476 | 0.00747 | -0.0794 | 86.6934
2 | 0.6993 | 0.00741 | -0.0786 | 94.3725
3 | 0.8013 | 0.00728 | -0.0768 | 110.0687
3.5 | 0.8443 | 0.00686 | -0.0743 | 123.0758
4.5 | 1.0258 | 0.0072 | -0.091 | 142.4722
5 | 1.0742 | 0.00749 | -0.0895 | 143.4179
5.5 | 1.123 | 0.00779 | -0.0882 | 144.1592
6 | 1.1712 | 0.00815 | -0.0868 | 143.7055
6.5 | 1.2191 | 0.00852 | -0.0854 | 143.0869
7 | 1.266 | 0.00891 | -0.0838 | 142.0875
7.5 | 1.3119 | 0.00933 | -0.0821 | 140.6109
8 | 1.3562 | 0.00979 | -0.08 | 138.5291
8.5 | 1.4014 | 0.01022 | -0.0782 | 137.1233
9 | 1.4456 | 0.01075 | -0.0764 | 134.4744
9.5 | 1.4892 | 0.01132 | -0.0744 | 131.5548
10 | 1.5326 | 0.01187 | -0.0725 | 129.1154
10.5 | 1.575 | 0.01244 | -0.0706 | 126.6077
11 | 1.6153 | 0.01309 | -0.0683 | 123.3995
11.5 | 1.6531 | 0.01384 | -0.0656 | 119.4436
12 | 1.6814 | 0.01467 | -0.0611 | 114.6149
12.5 | 1.7074 | 0.01564 | -0.0565 | 109.1688
13 | 1.7374 | 0.01651 | -0.0531 | 105.2332
13.5 | 1.7636 | 0.01766 | -0.0494 | 99.8641
14 | 1.7885 | 0.019 | -0.046 | 94.1316
14.5 | 1.811 | 0.02067 | -0.0429 | 87.6149
15 | 1.8299 | 0.02273 | -0.0398 | 80.5059
15.5 | 1.8475 | 0.02508 | -0.0372 | 73.6643
16 | 1.8593 | 0.02807 | -0.0347 | 66.238
16.5 | 1.8671 | 0.03162 | -0.0324 | 59.0481
17 | 1.8701 | 0.03576 | -0.0304 | 52.2959
17.5 | 1.8729 | 0.04014 | -0.0289 | 46.6592
18 | 1.8773 | 0.04455 | -0.0278 | 42.1392
18.5 | 1.8765 | 0.04972 | -0.0271 | 37.7414
19 | 1.8752 | 0.0552 | -0.0269 | 33.971
19.5 | 1.8677 | 0.06164 | -0.0271 | 30.3001
20 | 1.8588 | 0.06851 | -0.0278 | 27.1318

## 107. Re 10M Mach 0.10 (1)
BIGFOIL.COM POLAR EXPORT
eiffel428
Eiffel 428 (Bleriot) |  |  |  | Cl Max: | 1.464 | at alpha= | 10 | deg
JavaFoil+Calcfoil stall+Eppler ext transition |  |  |  | L/D Max: | 160.68 | at alpha= | 5.5 | deg
Re: | 10000000 |  |  | Cd Min: | 0.00514 | at alpha= | -8.5 | deg
Mach: | 0.1 |  |  | Cl=0 at alpha= | -4.8482 | deg
|  |  |  | @ Cl=0.1, Cd= | 0.0051955
|  |  |  | @ Cl=0.4, Cd= | 0.0052705
|  |  |  | @ Cl=0.6, Cd= | 0.0055155
alpha (deg) | Cl | Cd | Cm | Cl/Cd
-19 | -0.429 | 0.15908 | -0.026 | -2.695
-18.5 | -0.447 | 0.15272 | -0.027 | -2.925
-18 | -0.464 | 0.14615 | -0.027 | -3.176
-17.5 | -0.481 | 0.13622 | -0.028 | -3.532
-17 | -0.497 | 0.1298 | -0.028 | -3.828
-16.5 | -0.511 | 0.12087 | -0.029 | -4.231
-16 | -0.524 | 0.11416 | -0.03 | -4.59
-15.5 | -0.535 | 0.10687 | -0.03 | -5.002
-15 | -0.543 | 0.09915 | -0.031 | -5.474
-14.5 | -0.548 | 0.09302 | -0.032 | -5.892
-14 | -0.55 | 0.08659 | -0.033 | -6.353
-13.5 | -0.549 | 0.08017 | -0.034 | -6.844
-13 | -0.543 | 0.07598 | -0.034 | -7.148
-12.5 | -0.534 | 0.07174 | -0.035 | -7.441
-12 | -0.521 | 0.06715 | -0.037 | -7.755
-11.5 | -0.504 | 0.06245 | -0.038 | -8.072
-11 | -0.478 | 0.058 | -0.04 | -8.233
-10.5 | -0.45 | 0.05231 | -0.043 | -8.609
-10 | -0.438 | 0.03346 | -0.053 | -13.091
-9.5 | -0.464 | 0.00553 | -0.068 | -83.984
-9 | -0.421 | 0.00541 | -0.069 | -77.784
-8.5 | -0.376 | 0.00514 | -0.07 | -73.132
-8 | -0.328 | 0.00548 | -0.071 | -59.946
-7.5 | -0.28 | 0.0053 | -0.072 | -52.811
-7 | -0.23 | 0.00538 | -0.073 | -42.637
-6.5 | -0.178 | 0.00542 | -0.074 | -32.816
-6 | -0.125 | 0.00527 | -0.075 | -23.749
-5.5 | -0.071 | 0.00523 | -0.075 | -13.636
-5 | -0.017 | 0.00524 | -0.076 | -3.183
-4.5 | 0.039 | 0.00519 | -0.077 | 7.447
-4 | 0.095 | 0.0052 | -0.078 | 18.173
-3.5 | 0.151 | 0.00515 | -0.079 | 29.292
-3 | 0.208 | 0.00517 | -0.08 | 40.16
-2.5 | 0.264 | 0.00523 | -0.081 | 50.557
-2 | 0.322 | 0.00525 | -0.081 | 61.276
-1.5 | 0.379 | 0.00523 | -0.082 | 72.404
-1 | 0.436 | 0.00534 | -0.083 | 81.534
-0.5 | 0.492 | 0.00543 | -0.084 | 90.674
0 | 0.553 | 0.00544 | -0.085 | 101.54
0.5 | 0.609 | 0.00553 | -0.086 | 110.083
1 | 0.666 | 0.0056 | -0.086 | 118.985
1.5 | 0.722 | 0.00595 | -0.087 | 121.4
2 | 0.779 | 0.00567 | -0.088 | 137.373
2.5 | 0.835 | 0.00578 | -0.089 | 144.425
3 | 0.891 | 0.00711 | -0.09 | 125.215
3.5 | 0.946 | 0.00734 | -0.09 | 128.961
4 | 1 | 0.00768 | -0.091 | 130.159
4.5 | 1.053 | 0.00797 | -0.092 | 132.188
5 | 1.105 | 0.00698 | -0.093 | 158.366
5.5 | 1.156 | 0.00719 | -0.093 | 160.68
6 | 1.205 | 0.00757 | -0.094 | 159.141
6.5 | 1.253 | 0.00785 | -0.095 | 159.709
7 | 1.3 | 0.00812 | -0.096 | 160.04
7.5 | 1.344 | 0.01024 | -0.096 | 131.277
8 | 1.387 | 0.01074 | -0.097 | 129.209
8.5 | 1.416 | 0.00935 | -0.098 | 151.489
9 | 1.439 | 0.01142 | -0.098 | 126.003
9.5 | 1.455 | 0.01195 | -0.099 | 121.723
10 | 1.464 | 0.01268 | -0.1 | 115.509
10.5 | 1.444 | 0.01399 | -0.099 | 103.23
11 | 1.432 | 0.01495 | -0.099 | 95.755
11.5 | 1.415 | 0.01613 | -0.099 | 87.679
12 | 1.39 | 0.0175 | -0.099 | 79.445
12.5 | 1.351 | 0.02075 | -0.099 | 65.094
13 | 1.311 | 0.02281 | -0.098 | 57.481
13.5 | 1.277 | 0.02325 | -0.099 | 54.912
14 | 1.048 | 0.09175 | -0.057 | 11.424
14.5 | 1.012 | 0.0969 | -0.057 | 10.441
15 | 0.973 | 0.10314 | -0.057 | 9.431

## 108. Re 10M Mach 0.10 (2)
BIGFOIL.COM POLAR EXPORT
eiffel428
Eiffel 428 (Bleriot) |  |  |  | Cl Max: | 1.8638 | at alpha= | 18 | deg
XFOIL ncrit=9 |  |  |  | L/D Max: | 144.215 | at alpha= | 5.5 | deg
Re: | 10000000 |  |  | Cd Min: | 0.22121 | at alpha= | -20 | deg
Mach: | 0.1 |  |  | Cl=0 at alpha= | -4.4392 | deg
|  |  |  | @ Cl=0.1, Cd= | 0.0070033
|  |  |  | @ Cl=0.4, Cd= | 0.0069773
|  |  |  | @ Cl=0.6, Cd= | 0.0072929
alpha (deg) | Cl | Cd | Cm | Cl/Cd
-20 | -0.6078 | 0.22121 | 0.023 | -2.7476
-19.5 | -0.6135 | 0.20313 | 0.0171 | -3.0202
-19 | -0.5982 | 0.19712 | 0.0137 | -3.0347
-18.5 | -0.6073 | 0.18196 | 0.0075 | -3.3375
-18 | -0.5958 | 0.17501 | 0.0039 | -3.4044
-17.5 | -0.6006 | 0.16323 | -0.0015 | -3.6795
-17 | -0.5914 | 0.15606 | -0.005 | -3.7896
-16.5 | -0.5808 | 0.14952 | -0.0081 | -3.8844
-16 | -0.5708 | 0.14295 | -0.0111 | -3.993
-15.5 | -0.5831 | 0.12994 | -0.0179 | -4.4875
-15 | -1.1109 | 0.01894 | -0.0954 | -58.6536
-14.5 | -1.0699 | 0.01562 | -0.0953 | -68.4955
-14 | -1.0238 | 0.01388 | -0.0943 | -73.7608
-13.5 | -0.9529 | 0.01243 | -0.0984 | -76.6613
-13 | -0.8896 | 0.01157 | -0.1004 | -76.8885
-12.5 | -0.8443 | 0.01061 | -0.0985 | -79.5759
-12 | -0.7997 | 0.00992 | -0.0963 | -80.6149
-11.5 | -0.7491 | 0.00939 | -0.0951 | -79.7764
-11 | -0.6992 | 0.00866 | -0.0939 | -80.739
-10.5 | -0.6474 | 0.0082 | -0.0929 | -78.9512
-10 | -0.596 | 0.00771 | -0.0919 | -77.3022
-9.5 | -0.5432 | 0.00745 | -0.091 | -72.9128
-9 | -0.493 | 0.0074 | -0.0897 | -66.6216
-8.5 | -0.4464 | 0.00793 | -0.0877 | -56.2926
-8 | -0.3928 | 0.00793 | -0.087 | -49.5334
-7.5 | -0.3383 | 0.00772 | -0.0864 | -43.8212
-7 | -0.2834 | 0.00754 | -0.086 | -37.5862
-6.5 | -0.228 | 0.00744 | -0.0856 | -30.6452
-6 | -0.1725 | 0.00739 | -0.0853 | -23.3424
-5.5 | -0.1168 | 0.00735 | -0.085 | -15.8912
-5 | -0.0614 | 0.0073 | -0.0846 | -8.411
-4.5 | -0.0067 | 0.00714 | -0.0842 | -0.93838
-4 | 0.0484 | 0.00705 | -0.0838 | 6.8652
-3.5 | 0.1036 | 0.007 | -0.0834 | 14.8
-3 | 0.1588 | 0.00697 | -0.0831 | 22.7834
-2.5 | 0.2141 | 0.00697 | -0.0828 | 30.7174
-2 | 0.2696 | 0.00698 | -0.0825 | 38.6246
-1.5 | 0.3248 | 0.00697 | -0.0822 | 46.5997
-1 | 0.3799 | 0.00697 | -0.0819 | 54.505
-0.5 | 0.4351 | 0.00699 | -0.0816 | 62.2461
0 | 0.4902 | 0.00703 | -0.0813 | 69.7297
0.5 | 0.5447 | 0.00709 | -0.081 | 76.8265
1.5 | 0.651 | 0.00748 | -0.0797 | 87.0321
2 | 0.7031 | 0.00743 | -0.0789 | 94.6299
2.5 | 0.7558 | 0.0075 | -0.0782 | 100.7733
3.5 | 0.8489 | 0.00689 | -0.0745 | 123.2075
4.5 | 1.0314 | 0.00723 | -0.0911 | 142.6556
5 | 1.08 | 0.00753 | -0.0896 | 143.4263
5.5 | 1.1292 | 0.00783 | -0.0882 | 144.2146
6 | 1.1777 | 0.0082 | -0.0868 | 143.622
6.5 | 1.2258 | 0.00859 | -0.0852 | 142.7008
7 | 1.2732 | 0.00898 | -0.0836 | 141.7817
7.5 | 1.319 | 0.00942 | -0.0817 | 140.0212
8 | 1.3639 | 0.00988 | -0.0796 | 138.0466
8.5 | 1.4093 | 0.01033 | -0.0776 | 136.4279
9 | 1.4535 | 0.0109 | -0.0756 | 133.3486
9.5 | 1.4973 | 0.01149 | -0.0735 | 130.3133
10 | 1.5413 | 0.01203 | -0.0715 | 128.1214
10.5 | 1.5835 | 0.01264 | -0.0693 | 125.2769
11 | 1.623 | 0.01336 | -0.0666 | 121.482
11.5 | 1.6577 | 0.01417 | -0.0631 | 116.9866
12 | 1.6839 | 0.01508 | -0.0581 | 111.6645
12.5 | 1.7119 | 0.01605 | -0.0538 | 106.6604
13 | 1.7413 | 0.01705 | -0.0502 | 102.129
13.5 | 1.7664 | 0.01839 | -0.0464 | 96.0522
14 | 1.7897 | 0.01999 | -0.0429 | 89.5298
14.5 | 1.8109 | 0.02192 | -0.0398 | 82.6141
15 | 1.8269 | 0.02442 | -0.0367 | 74.8116
15.5 | 1.8422 | 0.02719 | -0.0341 | 67.7529
16 | 1.8502 | 0.03075 | -0.0316 | 60.1691
16.5 | 1.855 | 0.03479 | -0.0295 | 53.3199
17 | 1.8553 | 0.03946 | -0.0277 | 47.0172
17.5 | 1.8593 | 0.04398 | -0.0264 | 42.276
18 | 1.8638 | 0.04871 | -0.0257 | 38.2632
18.5 | 1.8597 | 0.05455 | -0.0253 | 34.0917
19 | 1.8555 | 0.0607 | -0.0254 | 30.5684
19.5 | 1.8446 | 0.06789 | -0.0261 | 27.1704
20 | 1.8319 | 0.07558 | -0.0273 | 24.2379

## 109. Re 10M Mach 0.25 (1)
BIGFOIL.COM POLAR EXPORT
eiffel428
Eiffel 428 (Bleriot) |  |  |  | Cl Max: | 1.43 | at alpha= | 8.5 | deg
JavaFoil+Calcfoil stall+Eppler ext transition |  |  |  | L/D Max: | 162.508 | at alpha= | 5.5 | deg
Re: | 10000000 |  |  | Cd Min: | 0.00458 | at alpha= | -7.5 | deg
Mach: | 0.25 |  |  | Cl=0 at alpha= | -4.8509 | deg
|  |  |  | @ Cl=0.1, Cd= | 0.0050916
|  |  |  | @ Cl=0.4, Cd= | 0.0052412
|  |  |  | @ Cl=0.6, Cd= | 0.0054286
alpha (deg) | Cl | Cd | Cm | Cl/Cd
-17.5 | -0.145 | 0.15837 | -0.027 | -0.915
-17 | -0.212 | 0.17347 | -0.027 | -1.223
-16.5 | -0.264 | 0.14097 | -0.028 | -1.875
-16 | -0.31 | 0.13524 | -0.029 | -2.294
-15.5 | -0.351 | 0.1243 | -0.029 | -2.826
-15 | -0.388 | 0.11678 | -0.03 | -3.322
-14.5 | -0.42 | 0.10651 | -0.031 | -3.94
-14 | -0.446 | 0.09705 | -0.032 | -4.597
-13.5 | -0.467 | 0.08822 | -0.033 | -5.289
-13 | -0.481 | 0.07941 | -0.034 | -6.054
-12.5 | -0.488 | 0.07459 | -0.035 | -6.541
-12 | -0.488 | 0.06994 | -0.036 | -6.979
-11.5 | -0.482 | 0.06624 | -0.037 | -7.27
-11 | -0.461 | 0.06223 | -0.037 | -7.402
-10.5 | -0.436 | 0.05805 | -0.038 | -7.514
-10 | -0.411 | 0.05296 | -0.042 | -7.752
-9.5 | -0.393 | 0.03824 | -0.052 | -10.266
-9 | -0.364 | 0.03116 | -0.056 | -11.685
-8.5 | -0.378 | 0.00518 | -0.072 | -72.918
-8 | -0.332 | 0.00476 | -0.073 | -69.76
-7.5 | -0.284 | 0.00458 | -0.074 | -61.923
-7 | -0.233 | 0.00535 | -0.075 | -43.583
-6.5 | -0.181 | 0.00535 | -0.076 | -33.878
-6 | -0.128 | 0.00526 | -0.077 | -24.282
-5.5 | -0.073 | 0.00573 | -0.077 | -12.723
-5 | -0.017 | 0.0052 | -0.078 | -3.278
-4.5 | 0.04 | 0.0051 | -0.079 | 7.763
-4 | 0.097 | 0.00509 | -0.08 | 19.058
-3.5 | 0.155 | 0.00512 | -0.081 | 30.248
-3 | 0.213 | 0.0051 | -0.082 | 41.751
-2.5 | 0.272 | 0.00516 | -0.083 | 52.678
-2 | 0.33 | 0.00519 | -0.084 | 63.606
-1.5 | 0.389 | 0.00523 | -0.085 | 74.425
-1 | 0.448 | 0.00529 | -0.085 | 84.55
-0.5 | 0.506 | 0.00535 | -0.086 | 94.494
0 | 0.568 | 0.00539 | -0.087 | 105.396
0.5 | 0.626 | 0.00546 | -0.088 | 114.638
1 | 0.684 | 0.00566 | -0.089 | 120.858
1.5 | 0.742 | 0.006 | -0.09 | 123.626
2 | 0.8 | 0.00562 | -0.09 | 142.171
2.5 | 0.857 | 0.0058 | -0.091 | 147.789
3 | 0.915 | 0.00728 | -0.092 | 125.585
3.5 | 0.971 | 0.00762 | -0.093 | 127.413
4 | 1.026 | 0.00793 | -0.094 | 129.396
4.5 | 1.08 | 0.00825 | -0.094 | 130.947
5 | 1.133 | 0.00707 | -0.095 | 160.282
5.5 | 1.184 | 0.00728 | -0.096 | 162.508
6 | 1.233 | 0.00761 | -0.097 | 162.112
6.5 | 1.28 | 0.00807 | -0.098 | 158.599
7 | 1.326 | 0.00833 | -0.098 | 159.227
7.5 | 1.369 | 0.01057 | -0.099 | 129.473
8 | 1.409 | 0.0112 | -0.1 | 125.757
8.5 | 1.43 | 0.01169 | -0.101 | 122.325
9 | 1.428 | 0.01276 | -0.1 | 111.905
9.5 | 1.428 | 0.01296 | -0.101 | 110.179
10 | 1.41 | 0.01428 | -0.101 | 98.788
10.5 | 1.146 | 0.06207 | -0.056 | 18.467
11 | 1.339 | 0.01828 | -0.1 | 73.286
11.5 | 1.295 | 0.01867 | -0.101 | 69.355
12 | 1.036 | 0.07454 | -0.057 | 13.902
12.5 | 0.979 | 0.08088 | -0.056 | 12.101
13 | 0.914 | 0.0876 | -0.055 | 10.431
13.5 | 0.841 | 0.09501 | -0.054 | 8.856

## 110. Re 10M Mach 0.25 (2)
BIGFOIL.COM POLAR EXPORT
eiffel428
Eiffel 428 (Bleriot) |  |  |  | Cl Max: | 1.7735 | at alpha= | 14.5 | deg
XFOIL ncrit=9 |  |  |  | L/D Max: | 143.617 | at alpha= | 5.5 | deg
Re: | 10000000 |  |  | Cd Min: | 0.15028 | at alpha= | -16 | deg
Mach: | 0.25 |  |  | Cl=0 at alpha= | -4.4211 | deg
|  |  |  | @ Cl=0.1, Cd= | 0.0070464
|  |  |  | @ Cl=0.4, Cd= | 0.0070033
|  |  |  | @ Cl=0.6, Cd= | 0.0072848
alpha (deg) | Cl | Cd | Cm | Cl/Cd
-16 | -0.521 | 0.15028 | -0.016 | -3.4669
-15.5 | -0.5136 | 0.13739 | -0.0256 | -3.7383
-14.5 | -0.4241 | 0.10995 | -0.0653 | -3.8572
-14 | -0.4176 | 0.1029 | -0.0689 | -4.0583
-13.5 | -0.4105 | 0.09592 | -0.073 | -4.2796
-13 | -0.4474 | 0.08195 | -0.0812 | -5.4594
-12.5 | -0.4526 | 0.07407 | -0.0857 | -6.1104
-12 | -0.4803 | 0.06371 | -0.092 | -7.5388
-11 | -0.7342 | 0.01096 | -0.1052 | -66.9891
-10.5 | -0.6818 | 0.00984 | -0.1029 | -69.2886
-10 | -0.6288 | 0.00885 | -0.1007 | -71.0508
-9.5 | -0.574 | 0.00823 | -0.0987 | -69.7448
-9 | -0.5214 | 0.00798 | -0.0965 | -65.3383
-8.5 | -0.4723 | 0.00829 | -0.0938 | -56.9723
-8 | -0.4149 | 0.00819 | -0.0925 | -50.6593
-7.5 | -0.3563 | 0.00803 | -0.0915 | -44.3711
-7 | -0.2988 | 0.00775 | -0.0905 | -38.5548
-6.5 | -0.2406 | 0.00759 | -0.0897 | -31.6996
-6 | -0.1824 | 0.00749 | -0.089 | -24.3525
-5.5 | -0.1242 | 0.00743 | -0.0884 | -16.716
-5 | -0.0662 | 0.00737 | -0.0878 | -8.9824
-4.5 | -0.009 | 0.00725 | -0.0872 | -1.2414
-4 | 0.048 | 0.00711 | -0.0865 | 6.7511
-3.5 | 0.1052 | 0.00704 | -0.086 | 14.9432
-3 | 0.1623 | 0.007 | -0.0855 | 23.1857
-2.5 | 0.2194 | 0.007 | -0.0851 | 31.3429
-1.5 | 0.3338 | 0.007 | -0.0844 | 47.6857
-1 | 0.3906 | 0.007 | -0.084 | 55.8
-0.5 | 0.4474 | 0.00702 | -0.0836 | 63.7322
0 | 0.5042 | 0.00707 | -0.0833 | 71.3154
0.5 | 0.5604 | 0.00714 | -0.0828 | 78.4874
1.5 | 0.6698 | 0.00754 | -0.0813 | 88.8329
2.5 | 0.778 | 0.0076 | -0.0796 | 102.3684
3 | 0.8295 | 0.00743 | -0.0783 | 111.642
3.5 | 0.9099 | 0.00678 | -0.0839 | 134.2035
4 | 0.9819 | 0.00711 | -0.087 | 138.1013
4.5 | 1.0617 | 0.00741 | -0.0918 | 143.2794
5 | 1.1122 | 0.00775 | -0.09 | 143.5097
5.5 | 1.1633 | 0.0081 | -0.0883 | 143.6173
6 | 1.2137 | 0.00849 | -0.0864 | 142.9564
6.5 | 1.2629 | 0.00894 | -0.0842 | 141.264
7 | 1.3113 | 0.0094 | -0.0819 | 139.5
7.5 | 1.3578 | 0.00991 | -0.0791 | 137.0131
8 | 1.4052 | 0.01041 | -0.0765 | 134.9856
8.5 | 1.4513 | 0.01104 | -0.0737 | 131.4583
9 | 1.4969 | 0.01169 | -0.0708 | 128.0496
9.5 | 1.542 | 0.01235 | -0.0678 | 124.8583
10 | 1.5837 | 0.01315 | -0.0642 | 120.4335
10.5 | 1.6168 | 0.01403 | -0.059 | 115.2388
11 | 1.6433 | 0.01518 | -0.0531 | 108.2543
11.5 | 1.6743 | 0.01631 | -0.0483 | 102.6548
12 | 1.7013 | 0.01779 | -0.0435 | 95.6324
12.5 | 1.7234 | 0.01979 | -0.0388 | 87.0844
13 | 1.744 | 0.02218 | -0.0348 | 78.6294
13.5 | 1.7588 | 0.02526 | -0.0309 | 69.6279
14 | 1.7714 | 0.0288 | -0.0278 | 61.5069
14.5 | 1.7735 | 0.03345 | -0.0248 | 53.0194
15 | 1.7686 | 0.0389 | -0.0222 | 45.4653
15.5 | 1.7641 | 0.04466 | -0.0204 | 39.5007
16 | 1.7524 | 0.0515 | -0.0192 | 34.0272
16.5 | 1.7395 | 0.05894 | -0.0189 | 29.5131
17 | 1.7159 | 0.06794 | -0.0196 | 25.2561
17.5 | 1.6941 | 0.07723 | -0.0212 | 21.9358
18 | 1.6678 | 0.08755 | -0.0237 | 19.0497
18.5 | 1.6355 | 0.09882 | -0.0271 | 16.5503
19 | 1.6006 | 0.11106 | -0.0318 | 14.412
19.5 | 1.5614 | 0.12428 | -0.0376 | 12.5636

## 111. Re 10M Mach 0.50 (1)
BIGFOIL.COM POLAR EXPORT
eiffel428
Eiffel 428 (Bleriot) |  |  |  | Cl Max: | 1.342 | at alpha= | 7 | deg
JavaFoil+Calcfoil stall+Eppler ext transition |  |  |  | L/D Max: | 151.986 | at alpha= | 4.5 | deg
Re: | 10000000 |  |  | Cd Min: | 0.00521 | at alpha= | -3 | deg
Mach: | 0.5 |  |  | Cl=0 at alpha= | -4.8468 | deg
|  |  |  | @ Cl=0.1, Cd= | 0.0052934
|  |  |  | @ Cl=0.4, Cd= | 0.0061785
|  |  |  | @ Cl=0.6, Cd= | 0.0065412
alpha (deg) | Cl | Cd | Cm | Cl/Cd
-20 | -0.772 | 0.14369 | -0.036 | -5.372
-19.5 | -0.747 | 0.138 | -0.036 | -5.411
-19 | -0.72 | 0.13957 | -0.035 | -5.159
-18.5 | -0.695 | 0.1355 | -0.035 | -5.127
-18 | -0.669 | 0.13092 | -0.035 | -5.11
-17.5 | -0.645 | 0.12179 | -0.035 | -5.296
-17 | -0.619 | 0.11735 | -0.035 | -5.277
-16.5 | -0.595 | 0.11288 | -0.035 | -5.267
-16 | -0.57 | 0.10877 | -0.036 | -5.238
-15.5 | -0.545 | 0.10485 | -0.036 | -5.196
-15 | -0.52 | 0.10562 | -0.036 | -4.92
-14.5 | -0.495 | 0.10118 | -0.037 | -4.889
-14 | -0.47 | 0.09726 | -0.037 | -4.828
-13.5 | -0.444 | 0.09279 | -0.038 | -4.789
-13 | -0.419 | 0.08512 | -0.038 | -4.926
-12.5 | -0.394 | 0.08201 | -0.039 | -4.805
-12 | -0.369 | 0.07811 | -0.039 | -4.72
-11.5 | -0.343 | 0.085 | -0.039 | -4.037
-11 | -0.318 | 0.07679 | -0.04 | -4.135
-10.5 | -0.292 | 0.07025 | -0.04 | -4.156
-10 | -0.267 | 0.06476 | -0.041 | -4.115
-9.5 | -0.241 | 0.05945 | -0.041 | -4.053
-9 | -0.216 | 0.05295 | -0.043 | -4.071
-8.5 | -0.19 | 0.04945 | -0.044 | -3.839
-8 | -0.164 | 0.0459 | -0.045 | -3.574
-7.5 | -0.189 | 0.04625 | -0.044 | -4.097
-7 | -0.183 | 0.04263 | -0.045 | -4.292
-6.5 | -0.151 | 0.03947 | -0.047 | -3.822
-6 | -0.111 | 0.03406 | -0.055 | -3.265
-5.5 | -0.078 | 0.00541 | -0.087 | -14.471
-5 | -0.019 | 0.00532 | -0.088 | -3.488
-4.5 | 0.043 | 0.00581 | -0.089 | 7.489
-4 | 0.107 | 0.00523 | -0.09 | 20.476
-3.5 | 0.172 | 0.00522 | -0.091 | 32.923
-3 | 0.237 | 0.00521 | -0.092 | 45.483
-2.5 | 0.302 | 0.0057 | -0.092 | 53.101
-2 | 0.368 | 0.00613 | -0.093 | 60.08
-1.5 | 0.434 | 0.00623 | -0.094 | 69.762
-1 | 0.5 | 0.00642 | -0.095 | 77.851
-0.5 | 0.565 | 0.00646 | -0.096 | 87.354
0 | 0.634 | 0.00662 | -0.097 | 95.74
0.5 | 0.699 | 0.00684 | -0.098 | 102.087
1 | 0.763 | 0.00744 | -0.099 | 102.524
1.5 | 0.827 | 0.00794 | -0.1 | 104.219
2 | 0.891 | 0.00747 | -0.101 | 119.242
2.5 | 0.954 | 0.00648 | -0.102 | 147.266
3 | 1.017 | 0.00828 | -0.103 | 122.898
3.5 | 1.079 | 0.00874 | -0.104 | 123.485
4 | 1.137 | 0.00918 | -0.105 | 123.758
4.5 | 1.191 | 0.00784 | -0.106 | 151.986
5 | 1.242 | 0.0083 | -0.106 | 149.697
5.5 | 1.287 | 0.00873 | -0.107 | 147.476
6 | 1.311 | 0.01159 | -0.107 | 113.11
6.5 | 1.335 | 0.01211 | -0.108 | 110.25
7 | 1.342 | 0.01308 | -0.108 | 102.552
7.5 | 1.321 | 0.01503 | -0.108 | 87.864
8 | 1.035 | 0.04833 | -0.053 | 21.416
8.5 | 0.842 | 0.01713 | -0.109 | 49.168
9 | 0.871 | 0.01823 | -0.109 | 47.752
9.5 | 0.897 | 0.01982 | -0.109 | 45.276
10 | 0.781 | 0.06087 | -0.063 | 12.828
10.5 | 0.806 | 0.06603 | -0.062 | 12.212
11 | 0.832 | 0.07104 | -0.062 | 11.705
11.5 | 0.857 | 0.07949 | -0.062 | 10.78
12 | 0.883 | 0.08291 | -0.063 | 10.655

## 112. Re 10M Mach 0.50 (2)
BIGFOIL.COM POLAR EXPORT
eiffel428
Eiffel 428 (Bleriot) |  |  |  | Cl Max: | 1.4589 | at alpha= | 7.5 | deg
XFOIL ncrit=9 |  |  |  | L/D Max: | 141.425 | at alpha= | 4.5 | deg
Re: | 10000000 |  |  | Cd Min: | 0.11044 | at alpha= | 12.5 | deg
Mach: | 0.5 |  |  | Cl=0 at alpha= | -4.3363 | deg
|  |  |  | @ Cl=0.1, Cd= | 0.0075534
|  |  |  | @ Cl=0.4, Cd= | 0.0071786
|  |  |  | @ Cl=0.6, Cd= | 0.0074338
alpha (deg) | Cl | Cd | Cm | Cl/Cd
-11 | -0.269 | 0.08857 | -0.0827 | -3.0371
-10.5 | -0.264 | 0.08154 | -0.0861 | -3.2377
-10 | -0.2571 | 0.07524 | -0.0889 | -3.4171
-9.5 | -0.2591 | 0.06823 | -0.0921 | -3.7974
-9 | -0.2737 | 0.06074 | -0.0952 | -4.5061
-8.5 | -0.2868 | 0.05493 | -0.0971 | -5.2212
-8 | -0.2771 | 0.04772 | -0.1036 | -5.8068
-7.5 | -0.2647 | 0.03867 | -0.1106 | -6.8451
-7 | -0.2663 | 0.02522 | -0.116 | -10.5591
-6.5 | -0.2388 | 0.01809 | -0.1141 | -13.2007
-6 | -0.2208 | 0.01001 | -0.1095 | -22.0579
-5.5 | -0.155 | 0.009 | -0.1064 | -17.2222
-5 | -0.0888 | 0.00829 | -0.1037 | -10.7117
-4.5 | -0.022 | 0.00788 | -0.1015 | -2.7919
-4 | 0.0452 | 0.00766 | -0.0997 | 5.9008
-2 | 0.3073 | 0.00715 | -0.0946 | 42.979
-1 | 0.4369 | 0.00719 | -0.093 | 60.765
-0.5 | 0.5011 | 0.00722 | -0.0922 | 69.4044
0 | 0.5649 | 0.00729 | -0.0914 | 77.4897
0.5 | 0.6259 | 0.00754 | -0.0901 | 83.0106
1 | 0.6882 | 0.00771 | -0.0889 | 89.2607
1.5 | 0.7508 | 0.00789 | -0.0878 | 95.1584
2.5 | 0.873 | 0.00808 | -0.0846 | 108.0446
3.5 | 0.9822 | 0.00785 | -0.0785 | 125.121
4.5 | 1.1908 | 0.00842 | -0.0921 | 141.4252
5 | 1.2483 | 0.0089 | -0.0883 | 140.2584
5.5 | 1.3033 | 0.00947 | -0.0838 | 137.6241
6 | 1.3559 | 0.0101 | -0.0784 | 134.2475
6.5 | 1.406 | 0.0109 | -0.0723 | 128.9908
7 | 1.4436 | 0.01195 | -0.0639 | 120.8033
7.5 | 1.4589 | 0.01394 | -0.053 | 104.6557
8 | 1.4398 | 0.01838 | -0.0421 | 78.3351
8.5 | 1.4119 | 0.02461 | -0.0333 | 57.371
9 | 1.3943 | 0.03146 | -0.0257 | 44.3198
9.5 | 1.3659 | 0.0395 | -0.0216 | 34.5797
10 | 1.3302 | 0.04877 | -0.0201 | 27.275
10.5 | 1.2966 | 0.05888 | -0.0211 | 22.0211
11 | 1.2612 | 0.07037 | -0.0243 | 17.9224
11.5 | 1.2271 | 0.08289 | -0.0293 | 14.804
12 | 1.1948 | 0.09619 | -0.0356 | 12.4212
12.5 | 1.1634 | 0.11044 | -0.0431 | 10.5342

## 113. Re 12M Mach 0.00 (1)
BIGFOIL.COM POLAR EXPORT
eiffel428
Eiffel 428 (Bleriot) |  |  |  | Cl Max: | 1.466 | at alpha= | 10 | deg
JavaFoil+Calcfoil stall+Eppler ext transition |  |  |  | L/D Max: | 164.748 | at alpha= | 6 | deg
Re: | 12000000 |  |  | Cd Min: | 0.00455 | at alpha= | -8.5 | deg
Mach: | 0 |  |  | Cl=0 at alpha= | -4.8454 | deg
|  |  |  | @ Cl=0.1, Cd= | 0.0049832
|  |  |  | @ Cl=0.4, Cd= | 0.0051683
|  |  |  | @ Cl=0.6, Cd= | 0.0053457
alpha (deg) | Cl | Cd | Cm | Cl/Cd
-19.5 | -0.454 | 0.16253 | -0.026 | -2.791
-19 | -0.469 | 0.15402 | -0.026 | -3.047
-18.5 | -0.485 | 0.14823 | -0.027 | -3.27
-18 | -0.499 | 0.13943 | -0.027 | -3.582
-17.5 | -0.514 | 0.13073 | -0.028 | -3.929
-17 | -0.526 | 0.12592 | -0.028 | -4.179
-16.5 | -0.538 | 0.11955 | -0.029 | -4.498
-16 | -0.547 | 0.11175 | -0.03 | -4.898
-15.5 | -0.555 | 0.10403 | -0.031 | -5.336
-15 | -0.56 | 0.09818 | -0.031 | -5.706
-14.5 | -0.563 | 0.09179 | -0.032 | -6.13
-14 | -0.562 | 0.08578 | -0.033 | -6.55
-13.5 | -0.558 | 0.07906 | -0.034 | -7.064
-13 | -0.552 | 0.07421 | -0.036 | -7.434
-12.5 | -0.541 | 0.06945 | -0.037 | -7.786
-12 | -0.526 | 0.06464 | -0.038 | -8.14
-11.5 | -0.51 | 0.05861 | -0.041 | -8.7
-11 | -0.489 | 0.04875 | -0.046 | -10.035
-10.5 | -0.508 | 0.01503 | -0.061 | -33.782
-10 | -0.505 | 0.00558 | -0.067 | -90.507
-9.5 | -0.464 | 0.00535 | -0.068 | -86.728
-9 | -0.42 | 0.0049 | -0.069 | -85.845
-8.5 | -0.375 | 0.00455 | -0.07 | -82.483
-8 | -0.328 | 0.00461 | -0.071 | -71.067
-7.5 | -0.279 | 0.00537 | -0.071 | -51.936
-7 | -0.229 | 0.00533 | -0.072 | -42.919
-6.5 | -0.177 | 0.0052 | -0.073 | -34.09
-6 | -0.125 | 0.00571 | -0.074 | -21.817
-5.5 | -0.071 | 0.00507 | -0.075 | -13.999
-5 | -0.017 | 0.00503 | -0.076 | -3.298
-4.5 | 0.038 | 0.00502 | -0.077 | 7.663
-4 | 0.094 | 0.00498 | -0.078 | 18.917
-3.5 | 0.15 | 0.00501 | -0.078 | 29.986
-3 | 0.207 | 0.00504 | -0.079 | 40.969
-2.5 | 0.263 | 0.00507 | -0.08 | 51.871
-2 | 0.32 | 0.00504 | -0.081 | 63.457
-1.5 | 0.377 | 0.00514 | -0.082 | 73.352
-1 | 0.434 | 0.00521 | -0.083 | 83.19
-0.5 | 0.49 | 0.00525 | -0.084 | 93.359
0 | 0.55 | 0.00531 | -0.084 | 103.536
0.5 | 0.606 | 0.00535 | -0.085 | 113.334
1 | 0.663 | 0.00545 | -0.086 | 121.672
1.5 | 0.719 | 0.00575 | -0.087 | 125.003
2 | 0.775 | 0.00563 | -0.088 | 137.651
2.5 | 0.831 | 0.00669 | -0.088 | 124.114
3 | 0.886 | 0.00702 | -0.089 | 126.23
3.5 | 0.942 | 0.00713 | -0.09 | 132.055
4 | 0.995 | 0.00737 | -0.091 | 134.988
4.5 | 1.048 | 0.00771 | -0.091 | 135.994
5 | 1.1 | 0.008 | -0.092 | 137.459
5.5 | 1.151 | 0.00704 | -0.093 | 163.519
6 | 1.2 | 0.00729 | -0.094 | 164.748
6.5 | 1.248 | 0.00758 | -0.094 | 164.593
7 | 1.295 | 0.00795 | -0.095 | 162.949
7.5 | 1.34 | 0.00976 | -0.096 | 137.203
8 | 1.383 | 0.01039 | -0.097 | 133.058
8.5 | 1.413 | 0.00915 | -0.097 | 154.439
9 | 1.437 | 0.00949 | -0.098 | 151.365
9.5 | 1.455 | 0.00989 | -0.099 | 147.114
10 | 1.466 | 0.01232 | -0.099 | 119.043
10.5 | 1.456 | 0.01325 | -0.099 | 109.882
11 | 1.446 | 0.01415 | -0.099 | 102.209
11.5 | 1.431 | 0.01525 | -0.099 | 93.824
12 | 1.412 | 0.01639 | -0.099 | 86.124
12.5 | 1.386 | 0.01773 | -0.099 | 78.133
13 | 1.342 | 0.02152 | -0.098 | 62.365
13.5 | 1.313 | 0.02209 | -0.099 | 59.42
14 | 1.267 | 0.02518 | -0.098 | 50.305
14.5 | 1.049 | 0.09452 | -0.058 | 11.099
15 | 1.015 | 0.10023 | -0.057 | 10.125

## 114. Re 12M Mach 0.00 (2)
BIGFOIL.COM POLAR EXPORT
eiffel428
Eiffel 428 (Bleriot) |  |  |  | Cl Max: | 1.9084 | at alpha= | 18.5 | deg
XFOIL ncrit=9 |  |  |  | L/D Max: | 149.391 | at alpha= | 5.5 | deg
Re: | 12000000 |  |  | Cd Min: | 0.06386 | at alpha= | 20 | deg
Mach: | 0 |  |  | Cl=0 at alpha= | -4.4479 | deg
|  |  |  | @ Cl=0.1, Cd= | 0.0067843
|  |  |  | @ Cl=0.4, Cd= | 0.0067576
|  |  |  | @ Cl=0.6, Cd= | 0.0070842
alpha (deg) | Cl | Cd | Cm | Cl/Cd
-17 | -1.2879 | 0.02429 | -0.0906 | -53.0218
-16.5 | -1.25 | 0.02101 | -0.0914 | -59.4955
-16 | -1.204 | 0.01877 | -0.0921 | -64.1449
-15.5 | -1.157 | 0.01641 | -0.093 | -70.5058
-15 | -1.1093 | 0.01462 | -0.0931 | -75.8755
-14.5 | -1.0661 | 0.01307 | -0.0919 | -81.5685
-14 | -0.9989 | 0.01186 | -0.0954 | -84.2243
-13.5 | -0.9334 | 0.01118 | -0.0983 | -83.4884
-13 | -0.8875 | 0.01053 | -0.0967 | -84.283
-12.5 | -0.8413 | 0.00983 | -0.0952 | -85.5849
-12 | -0.7948 | 0.00927 | -0.0936 | -85.7389
-11.5 | -0.7441 | 0.00883 | -0.0928 | -84.2695
-11 | -0.6941 | 0.00821 | -0.0918 | -84.5432
-10.5 | -0.6429 | 0.00783 | -0.091 | -82.1073
-10 | -0.5918 | 0.0074 | -0.0902 | -79.973
-9.5 | -0.5402 | 0.00724 | -0.0893 | -74.6133
-9 | -0.4914 | 0.00726 | -0.088 | -67.686
-8.5 | -0.4433 | 0.00764 | -0.0865 | -58.0236
-8 | -0.3896 | 0.0076 | -0.086 | -51.2632
-7.5 | -0.3353 | 0.00744 | -0.0856 | -45.0672
-7 | -0.2809 | 0.00726 | -0.0852 | -38.6915
-6.5 | -0.2261 | 0.00715 | -0.0848 | -31.6224
-6 | -0.171 | 0.00709 | -0.0846 | -24.1185
-5.5 | -0.1158 | 0.00705 | -0.0843 | -16.4255
-4.5 | -0.0057 | 0.00694 | -0.0838 | -0.82133
-4 | 0.049 | 0.00684 | -0.0834 | 7.1637
-3.5 | 0.1039 | 0.00678 | -0.0831 | 15.3245
-3 | 0.1588 | 0.00674 | -0.0827 | 23.5608
-2.5 | 0.2139 | 0.00674 | -0.0825 | 31.7359
-1 | 0.3791 | 0.00675 | -0.0817 | 56.163
-0.5 | 0.434 | 0.00677 | -0.0815 | 64.1064
0 | 0.4887 | 0.00682 | -0.0812 | 71.6569
0.5 | 0.5431 | 0.00688 | -0.0808 | 78.939
1.5 | 0.649 | 0.00726 | -0.0796 | 89.3939
2 | 0.7015 | 0.00728 | -0.079 | 96.3599
2.5 | 0.7539 | 0.0073 | -0.0783 | 103.274
3 | 0.8057 | 0.00727 | -0.0776 | 110.8253
3.5 | 0.8535 | 0.00708 | -0.0761 | 120.5508
5 | 1.0796 | 0.00726 | -0.0907 | 148.7052
5.5 | 1.1279 | 0.00755 | -0.0892 | 149.3907
6 | 1.176 | 0.0079 | -0.0878 | 148.8608
6.5 | 1.2238 | 0.00828 | -0.0863 | 147.8019
7 | 1.2717 | 0.00864 | -0.0849 | 147.1875
7.5 | 1.3177 | 0.00907 | -0.0832 | 145.2811
8 | 1.3634 | 0.00947 | -0.0814 | 143.9704
8.5 | 1.4074 | 0.00991 | -0.0794 | 142.0182
9 | 1.4512 | 0.01044 | -0.0774 | 139.0038
9.5 | 1.4956 | 0.01095 | -0.0756 | 136.5845
10 | 1.54 | 0.01145 | -0.0739 | 134.4978
10.5 | 1.5829 | 0.01201 | -0.072 | 131.7985
11 | 1.6233 | 0.01268 | -0.0696 | 128.0205
11.5 | 1.6615 | 0.01342 | -0.067 | 123.8077
12 | 1.6948 | 0.01422 | -0.0635 | 119.1842
12.5 | 1.7235 | 0.01496 | -0.0592 | 115.2072
13 | 1.7535 | 0.01577 | -0.0555 | 111.1921
13.5 | 1.7804 | 0.01681 | -0.0517 | 105.9131
14 | 1.8052 | 0.01806 | -0.0481 | 99.9557
14.5 | 1.8282 | 0.01958 | -0.0447 | 93.3708
15 | 1.8456 | 0.02164 | -0.0413 | 85.2865
15.5 | 1.8635 | 0.02386 | -0.0384 | 78.1014
16 | 1.8755 | 0.02675 | -0.0357 | 70.1121
16.5 | 1.8839 | 0.03015 | -0.0332 | 62.4842
17.5 | 1.9001 | 0.03749 | -0.0297 | 50.6828
18 | 1.9074 | 0.04146 | -0.0285 | 46.0058
18.5 | 1.9084 | 0.04631 | -0.0276 | 41.2092
19 | 1.908 | 0.05148 | -0.027 | 37.0629
19.5 | 1.9032 | 0.05744 | -0.0269 | 33.1337
20 | 1.8961 | 0.06386 | -0.0273 | 29.6915

## 115. Re 12M Mach 0.10 (1)
BIGFOIL.COM POLAR EXPORT
eiffel428
Eiffel 428 (Bleriot) |  |  |  | Cl Max: | 1.464 | at alpha= | 10 | deg
JavaFoil+Calcfoil stall+Eppler ext transition |  |  |  | L/D Max: | 165.406 | at alpha= | 6 | deg
Re: | 12000000 |  |  | Cd Min: | 0.00456 | at alpha= | -8.5 | deg
Mach: | 0.1 |  |  | Cl=0 at alpha= | -4.8482 | deg
|  |  |  | @ Cl=0.1, Cd= | 0.0050355
|  |  |  | @ Cl=0.4, Cd= | 0.0051105
|  |  |  | @ Cl=0.6, Cd= | 0.0053455
alpha (deg) | Cl | Cd | Cm | Cl/Cd
-19 | -0.429 | 0.15882 | -0.026 | -2.7
-18.5 | -0.447 | 0.15204 | -0.027 | -2.939
-18 | -0.464 | 0.14276 | -0.027 | -3.252
-17.5 | -0.481 | 0.13617 | -0.028 | -3.533
-17 | -0.497 | 0.12714 | -0.029 | -3.909
-16.5 | -0.511 | 0.12128 | -0.029 | -4.216
-16 | -0.524 | 0.1122 | -0.03 | -4.672
-15.5 | -0.535 | 0.10662 | -0.03 | -5.014
-15 | -0.543 | 0.09995 | -0.031 | -5.431
-14.5 | -0.548 | 0.09322 | -0.032 | -5.879
-14 | -0.55 | 0.08647 | -0.033 | -6.363
-13.5 | -0.549 | 0.08008 | -0.034 | -6.853
-13 | -0.544 | 0.0754 | -0.035 | -7.209
-12.5 | -0.535 | 0.07058 | -0.036 | -7.579
-12 | -0.522 | 0.0656 | -0.038 | -7.959
-11.5 | -0.506 | 0.06034 | -0.04 | -8.389
-11 | -0.48 | 0.05576 | -0.042 | -8.605
-10.5 | -0.465 | 0.04009 | -0.05 | -11.589
-10 | -0.503 | 0.00682 | -0.067 | -73.765
-9.5 | -0.464 | 0.00533 | -0.068 | -87.14
-9 | -0.421 | 0.00485 | -0.069 | -86.704
-8.5 | -0.376 | 0.00456 | -0.07 | -82.481
-8 | -0.329 | 0.00466 | -0.071 | -70.595
-7.5 | -0.28 | 0.00506 | -0.072 | -55.296
-7 | -0.23 | 0.00522 | -0.073 | -43.942
-6.5 | -0.178 | 0.00515 | -0.074 | -34.553
-6 | -0.125 | 0.00561 | -0.074 | -22.278
-5.5 | -0.071 | 0.00561 | -0.075 | -12.699
-5 | -0.017 | 0.00509 | -0.076 | -3.271
-4.5 | 0.039 | 0.00502 | -0.077 | 7.697
-4 | 0.095 | 0.00504 | -0.078 | 18.781
-3.5 | 0.151 | 0.00499 | -0.079 | 30.249
-3 | 0.208 | 0.00503 | -0.08 | 41.293
-2.5 | 0.265 | 0.00507 | -0.081 | 52.192
-2 | 0.322 | 0.00508 | -0.081 | 63.27
-1.5 | 0.379 | 0.00507 | -0.082 | 74.781
-1 | 0.436 | 0.00518 | -0.083 | 84.177
-0.5 | 0.492 | 0.00526 | -0.084 | 93.656
0 | 0.553 | 0.00527 | -0.085 | 104.825
0.5 | 0.609 | 0.00536 | -0.086 | 113.615
1 | 0.666 | 0.0054 | -0.086 | 123.275
1.5 | 0.722 | 0.00583 | -0.087 | 123.965
2 | 0.779 | 0.00557 | -0.088 | 139.861
2.5 | 0.835 | 0.00572 | -0.089 | 145.926
3 | 0.891 | 0.0071 | -0.09 | 125.468
3.5 | 0.946 | 0.00721 | -0.09 | 131.25
4 | 1 | 0.00745 | -0.091 | 134.167
4.5 | 1.053 | 0.00778 | -0.092 | 135.433
5 | 1.105 | 0.00684 | -0.093 | 161.631
5.5 | 1.156 | 0.00704 | -0.093 | 164.272
6 | 1.205 | 0.00729 | -0.094 | 165.406
6.5 | 1.253 | 0.00767 | -0.095 | 163.472
7 | 1.3 | 0.0079 | -0.096 | 164.472
7.5 | 1.344 | 0.00985 | -0.096 | 136.504
8 | 1.387 | 0.01049 | -0.097 | 132.27
8.5 | 1.416 | 0.0092 | -0.098 | 153.92
9 | 1.439 | 0.00959 | -0.098 | 149.961
9.5 | 1.455 | 0.01157 | -0.099 | 125.715
10 | 1.464 | 0.01243 | -0.1 | 117.839
10.5 | 1.448 | 0.01352 | -0.099 | 107.085
11 | 1.435 | 0.0145 | -0.099 | 98.979
11.5 | 1.417 | 0.01562 | -0.099 | 90.722
12 | 1.389 | 0.01778 | -0.099 | 78.109
12.5 | 1.353 | 0.0201 | -0.099 | 67.309
13 | 1.315 | 0.02182 | -0.099 | 60.288
13.5 | 1.274 | 0.02361 | -0.099 | 53.965
14 | 1.048 | 0.09053 | -0.057 | 11.579
14.5 | 1.012 | 0.09614 | -0.057 | 10.526
15 | 0.973 | 0.10165 | -0.057 | 9.571

## 116. Re 12M Mach 0.10 (2)
BIGFOIL.COM POLAR EXPORT
eiffel428
Eiffel 428 (Bleriot) |  |  |  | Cl Max: | 1.8951 | at alpha= | 18 | deg
XFOIL ncrit=9 |  |  |  | L/D Max: | 149.42 | at alpha= | 5.5 | deg
Re: | 12000000 |  |  | Cd Min: | 0.20486 | at alpha= | -20 | deg
Mach: | 0.1 |  |  | Cl=0 at alpha= | -4.4447 | deg
|  |  |  | @ Cl=0.1, Cd= | 0.0067946
|  |  |  | @ Cl=0.4, Cd= | 0.0067669
|  |  |  | @ Cl=0.6, Cd= | 0.0070827
alpha (deg) | Cl | Cd | Cm | Cl/Cd
-20 | -0.6392 | 0.20486 | 0.0197 | -3.1202
-19 | -0.624 | 0.18747 | 0.0108 | -3.3285
-18.5 | -0.6117 | 0.18063 | 0.0071 | -3.3865
-18 | -0.5989 | 0.17414 | 0.0037 | -3.4392
-17.5 | -0.6036 | 0.16251 | -0.0016 | -3.7142
-17 | -0.5927 | 0.15582 | -0.0049 | -3.8037
-16.5 | -0.5827 | 0.14918 | -0.0081 | -3.906
-15 | -1.1104 | 0.01738 | -0.0971 | -63.8895
-14.5 | -1.0724 | 0.01494 | -0.0953 | -71.7805
-14 | -1.0101 | 0.01298 | -0.098 | -77.8197
-13.5 | -0.9426 | 0.0118 | -0.1013 | -79.8814
-13 | -0.896 | 0.01112 | -0.0994 | -80.5755
-12.5 | -0.8489 | 0.01043 | -0.0977 | -81.3902
-12 | -0.8026 | 0.00967 | -0.0959 | -82.999
-11.5 | -0.7521 | 0.00906 | -0.0947 | -83.0132
-11 | -0.7006 | 0.00851 | -0.0937 | -82.3267
-10.5 | -0.6496 | 0.00798 | -0.0926 | -81.4035
-10 | -0.5977 | 0.00754 | -0.0916 | -79.2706
-9.5 | -0.5458 | 0.00733 | -0.0906 | -74.4611
-9 | -0.4964 | 0.00734 | -0.0891 | -67.6294
-8.5 | -0.4478 | 0.00769 | -0.0875 | -58.2315
-8 | -0.3935 | 0.00763 | -0.0869 | -51.5727
-7.5 | -0.3384 | 0.00749 | -0.0864 | -45.1802
-7 | -0.2836 | 0.00729 | -0.0859 | -38.9026
-6.5 | -0.2283 | 0.00717 | -0.0855 | -31.841
-6 | -0.1727 | 0.00711 | -0.0852 | -24.2897
-5.5 | -0.1171 | 0.00706 | -0.0849 | -16.5864
-4.5 | -0.0061 | 0.00696 | -0.0843 | -0.87644
-4 | 0.049 | 0.00685 | -0.0839 | 7.1533
-3.5 | 0.1042 | 0.00679 | -0.0835 | 15.3461
-3 | 0.1595 | 0.00674 | -0.0832 | 23.6647
-2.5 | 0.2149 | 0.00674 | -0.0829 | 31.8843
-1 | 0.381 | 0.00676 | -0.0821 | 56.3609
-0.5 | 0.4362 | 0.00678 | -0.0818 | 64.3363
0 | 0.4913 | 0.00683 | -0.0816 | 71.9327
0.5 | 0.546 | 0.00689 | -0.0812 | 79.2453
1.5 | 0.6525 | 0.00727 | -0.08 | 89.7524
2 | 0.7055 | 0.00733 | -0.0793 | 96.2483
2.5 | 0.758 | 0.00731 | -0.0786 | 103.6936
3 | 0.8101 | 0.0073 | -0.0779 | 110.9726
3.5 | 0.8581 | 0.0071 | -0.0763 | 120.8592
4 | 0.9362 | 0.00668 | -0.0818 | 140.1497
4.5 | 1.0172 | 0.00698 | -0.0877 | 145.7307
5 | 1.0855 | 0.0073 | -0.0907 | 148.6986
5.5 | 1.1341 | 0.00759 | -0.0892 | 149.4203
6 | 1.1827 | 0.00794 | -0.0878 | 148.9547
6.5 | 1.2307 | 0.00834 | -0.0862 | 147.5659
7 | 1.2789 | 0.00871 | -0.0847 | 146.8312
7.5 | 1.3251 | 0.00916 | -0.0829 | 144.6616
8 | 1.371 | 0.00956 | -0.081 | 143.41
8.5 | 1.4152 | 0.01003 | -0.0788 | 141.0967
9 | 1.4593 | 0.01058 | -0.0766 | 137.9301
9.5 | 1.5045 | 0.01108 | -0.0748 | 135.7852
10 | 1.5489 | 0.01161 | -0.0728 | 133.4109
10.5 | 1.5917 | 0.01221 | -0.0707 | 130.3604
11 | 1.6312 | 0.01296 | -0.068 | 125.8642
11.5 | 1.6691 | 0.01375 | -0.0651 | 121.3891
12 | 1.699 | 0.0145 | -0.0606 | 117.1724
12.5 | 1.7283 | 0.01533 | -0.0564 | 112.7397
13 | 1.7579 | 0.01626 | -0.0525 | 108.1119
13.5 | 1.7836 | 0.01747 | -0.0486 | 102.095
14 | 1.806 | 0.01902 | -0.0447 | 94.9527
14.5 | 1.8273 | 0.02084 | -0.0413 | 87.6823
15 | 1.8425 | 0.02328 | -0.0379 | 79.1452
15.5 | 1.8583 | 0.0259 | -0.0351 | 71.749
16 | 1.8686 | 0.02917 | -0.0325 | 64.059
16.5 | 1.878 | 0.03274 | -0.0304 | 57.361
17 | 1.8846 | 0.03668 | -0.0285 | 51.3795
17.5 | 1.8901 | 0.04092 | -0.0271 | 46.1901
18 | 1.8951 | 0.04543 | -0.0261 | 41.7147
18.5 | 1.8929 | 0.05088 | -0.0254 | 37.2032
19 | 1.8899 | 0.05671 | -0.0252 | 33.3257
19.5 | 1.8818 | 0.06336 | -0.0255 | 29.7001
20 | 1.871 | 0.07063 | -0.0264 | 26.4902

## 117. Re 12M Mach 0.25 (1)
BIGFOIL.COM POLAR EXPORT
eiffel428
Eiffel 428 (Bleriot) |  |  |  | Cl Max: | 1.443 | at alpha= | 9 | deg
JavaFoil+Calcfoil stall+Eppler ext transition |  |  |  | L/D Max: | 166.67 | at alpha= | 6 | deg
Re: | 12000000 |  |  | Cd Min: | 0.00449 | at alpha= | -7.5 | deg
Mach: | 0.25 |  |  | Cl=0 at alpha= | -4.8509 | deg
|  |  |  | @ Cl=0.1, Cd= | 0.004959
|  |  |  | @ Cl=0.4, Cd= | 0.0050612
|  |  |  | @ Cl=0.6, Cd= | 0.0052938
alpha (deg) | Cl | Cd | Cm | Cl/Cd
-17.5 | -0.145 | 0.15821 | -0.028 | -0.916
-17 | -0.212 | 0.15043 | -0.027 | -1.41
-16.5 | -0.264 | 0.14041 | -0.028 | -1.882
-16 | -0.31 | 0.13037 | -0.029 | -2.379
-15.5 | -0.351 | 0.12352 | -0.029 | -2.844
-15 | -0.388 | 0.11615 | -0.03 | -3.34
-14.5 | -0.42 | 0.10722 | -0.031 | -3.915
-14 | -0.446 | 0.09652 | -0.032 | -4.622
-13.5 | -0.467 | 0.08864 | -0.033 | -5.264
-13 | -0.481 | 0.07983 | -0.034 | -6.023
-12.5 | -0.488 | 0.07391 | -0.035 | -6.604
-12 | -0.488 | 0.06942 | -0.036 | -7.034
-11.5 | -0.482 | 0.06563 | -0.037 | -7.34
-11 | -0.461 | 0.06109 | -0.038 | -7.551
-10.5 | -0.437 | 0.05673 | -0.04 | -7.709
-10 | -0.412 | 0.05085 | -0.044 | -8.112
-9.5 | -0.45 | 0.00826 | -0.068 | -54.414
-9 | -0.421 | 0.00546 | -0.071 | -77.092
-8.5 | -0.378 | 0.00504 | -0.072 | -75.014
-8 | -0.332 | 0.00474 | -0.073 | -70.058
-7.5 | -0.284 | 0.00449 | -0.074 | -63.235
-7 | -0.233 | 0.00584 | -0.075 | -39.93
-6.5 | -0.181 | 0.00573 | -0.076 | -31.641
-6 | -0.128 | 0.00508 | -0.077 | -25.139
-5.5 | -0.073 | 0.00559 | -0.077 | -13.047
-5 | -0.017 | 0.00502 | -0.078 | -3.397
-4.5 | 0.04 | 0.00492 | -0.079 | 8.05
-4 | 0.097 | 0.00496 | -0.08 | 19.535
-3.5 | 0.155 | 0.00494 | -0.081 | 31.346
-3 | 0.213 | 0.00498 | -0.082 | 42.816
-2.5 | 0.272 | 0.00497 | -0.083 | 54.627
-2 | 0.33 | 0.00501 | -0.084 | 65.88
-1.5 | 0.389 | 0.00505 | -0.085 | 77.096
-1 | 0.448 | 0.00511 | -0.085 | 87.584
-0.5 | 0.506 | 0.00516 | -0.086 | 97.928
0 | 0.568 | 0.0052 | -0.087 | 109.194
0.5 | 0.626 | 0.00537 | -0.088 | 116.628
1 | 0.684 | 0.00544 | -0.089 | 125.771
1.5 | 0.742 | 0.0058 | -0.09 | 127.822
2 | 0.8 | 0.00657 | -0.09 | 121.781
2.5 | 0.857 | 0.00574 | -0.091 | 149.272
3 | 0.915 | 0.00725 | -0.092 | 126.165
3.5 | 0.971 | 0.0074 | -0.093 | 131.265
4 | 1.026 | 0.00767 | -0.094 | 133.876
4.5 | 1.08 | 0.00804 | -0.094 | 134.404
5 | 1.133 | 0.00842 | -0.095 | 134.581
5.5 | 1.184 | 0.00712 | -0.096 | 166.155
6 | 1.233 | 0.0074 | -0.097 | 166.67
6.5 | 1.28 | 0.00778 | -0.098 | 164.628
7 | 1.326 | 0.00814 | -0.098 | 162.955
7.5 | 1.369 | 0.01017 | -0.099 | 134.523
8 | 1.409 | 0.01086 | -0.1 | 129.716
8.5 | 1.43 | 0.01134 | -0.101 | 126.176
9 | 1.443 | 0.01015 | -0.101 | 142.074
9.5 | 1.427 | 0.01312 | -0.101 | 108.781
10 | 1.413 | 0.01383 | -0.101 | 102.24
10.5 | 1.376 | 0.01672 | -0.1 | 82.324
11 | 1.341 | 0.01771 | -0.101 | 75.748
11.5 | 1.298 | 0.01802 | -0.101 | 71.986
12 | 1.036 | 0.07424 | -0.057 | 13.961
12.5 | 0.979 | 0.08031 | -0.056 | 12.189
13 | 0.914 | 0.08702 | -0.055 | 10.504
13.5 | 0.842 | 0.09432 | -0.054 | 8.923
14 | 0.763 | 0.10254 | -0.053 | 7.442

## 118. Re 12M Mach 0.25 (2)
BIGFOIL.COM POLAR EXPORT
eiffel428
Eiffel 428 (Bleriot) |  |  |  | Cl Max: | 1.7994 | at alpha= | 15 | deg
XFOIL ncrit=9 |  |  |  | L/D Max: | 149.053 | at alpha= | 5 | deg
Re: | 12000000 |  |  | Cd Min: | 0.15785 | at alpha= | -16.5 | deg
Mach: | 0.25 |  |  | Cl=0 at alpha= | -4.4256 | deg
|  |  |  | @ Cl=0.1, Cd= | 0.0068382
|  |  |  | @ Cl=0.4, Cd= | 0.0068014
|  |  |  | @ Cl=0.6, Cd= | 0.0071434
alpha (deg) | Cl | Cd | Cm | Cl/Cd
-16.5 | -0.5434 | 0.15785 | -0.0098 | -3.4425
-16 | -0.523 | 0.14322 | -0.0239 | -3.6517
-15.5 | -0.4269 | 0.12647 | -0.0573 | -3.3755
-15 | -0.4355 | 0.11554 | -0.063 | -3.7693
-14.5 | -0.4247 | 0.10902 | -0.0667 | -3.8956
-14 | -0.4152 | 0.10256 | -0.07 | -4.0484
-13.5 | -0.4103 | 0.09544 | -0.0739 | -4.299
-13 | -0.452 | 0.08078 | -0.0826 | -5.5954
-12.5 | -0.4551 | 0.07337 | -0.0867 | -6.2028
-12 | -0.507 | 0.06021 | -0.0949 | -8.4205
-11.5 | -0.7841 | 0.01254 | -0.1077 | -62.5279
-11 | -0.7371 | 0.01062 | -0.1049 | -69.4068
-10.5 | -0.6852 | 0.00944 | -0.1025 | -72.5847
-10 | -0.6307 | 0.0087 | -0.1004 | -72.4943
-9.5 | -0.5768 | 0.00812 | -0.0983 | -71.0345
-9 | -0.525 | 0.00787 | -0.096 | -66.709
-8.5 | -0.4742 | 0.00811 | -0.0935 | -58.471
-8 | -0.4158 | 0.00787 | -0.0924 | -52.8335
-7.5 | -0.3571 | 0.00771 | -0.0914 | -46.3165
-7 | -0.2989 | 0.0075 | -0.0905 | -39.8533
-6.5 | -0.241 | 0.0073 | -0.0896 | -33.0137
-6 | -0.1827 | 0.0072 | -0.0889 | -25.375
-5.5 | -0.1245 | 0.00714 | -0.0883 | -17.437
-5 | -0.0664 | 0.00708 | -0.0878 | -9.3785
-4.5 | -0.0085 | 0.00703 | -0.0873 | -1.2091
-4 | 0.0486 | 0.00691 | -0.0867 | 7.0333
-3.5 | 0.1059 | 0.00683 | -0.0861 | 15.5051
-3 | 0.163 | 0.00678 | -0.0857 | 24.0413
-2.5 | 0.2203 | 0.00677 | -0.0853 | 32.5406
-1 | 0.3918 | 0.0068 | -0.0842 | 57.6176
-0.5 | 0.4487 | 0.00681 | -0.0839 | 65.8884
0.5 | 0.5618 | 0.00693 | -0.0831 | 81.0678
1 | 0.6155 | 0.00723 | -0.0822 | 85.1314
1.5 | 0.6714 | 0.00733 | -0.0816 | 91.5962
2.5 | 0.7803 | 0.0074 | -0.08 | 105.4459
3 | 0.8343 | 0.00743 | -0.0792 | 112.288
3.5 | 0.8835 | 0.00724 | -0.0774 | 122.0304
4 | 0.9649 | 0.00682 | -0.083 | 141.4809
5 | 1.1179 | 0.0075 | -0.0911 | 149.0533
5.5 | 1.1683 | 0.00786 | -0.0892 | 148.6387
6 | 1.2189 | 0.00825 | -0.0874 | 147.7455
6.5 | 1.2691 | 0.00866 | -0.0854 | 146.5473
7 | 1.3177 | 0.00914 | -0.0831 | 144.1685
7.5 | 1.3658 | 0.00958 | -0.0806 | 142.5678
8 | 1.4118 | 0.0101 | -0.0777 | 139.7822
8.5 | 1.4578 | 0.01071 | -0.0748 | 136.1158
9 | 1.5052 | 0.01127 | -0.0722 | 133.5581
9.5 | 1.5509 | 0.01192 | -0.0692 | 130.1091
10 | 1.5929 | 0.01273 | -0.0657 | 125.1296
10.5 | 1.6296 | 0.01363 | -0.0612 | 119.5598
11 | 1.6603 | 0.01451 | -0.0556 | 114.4245
11.5 | 1.6916 | 0.01553 | -0.0506 | 108.9247
12 | 1.7197 | 0.01687 | -0.0456 | 101.9384
12.5 | 1.7436 | 0.01864 | -0.0407 | 93.5408
13 | 1.7639 | 0.02089 | -0.0363 | 84.4375
13.5 | 1.7807 | 0.02369 | -0.0322 | 75.1667
14 | 1.7902 | 0.02734 | -0.0286 | 65.4792
14.5 | 1.7987 | 0.03135 | -0.0256 | 57.3748
15 | 1.7994 | 0.03623 | -0.0228 | 49.666
15.5 | 1.7993 | 0.04145 | -0.0207 | 43.4089
16 | 1.7894 | 0.04794 | -0.0192 | 37.3258
16.5 | 1.7784 | 0.0549 | -0.0184 | 32.3934
17 | 1.7572 | 0.06342 | -0.0187 | 27.7073
17.5 | 1.7369 | 0.07233 | -0.0198 | 24.0135
18 | 1.7115 | 0.08223 | -0.0219 | 20.8136
18.5 | 1.681 | 0.09321 | -0.025 | 18.0345
19 | 1.6471 | 0.10487 | -0.0289 | 15.7061
19.5 | 1.6109 | 0.11744 | -0.0341 | 13.7168
20 | 1.572 | 0.13088 | -0.0406 | 12.011

## 119. Re 12M Mach 0.50 (1)
BIGFOIL.COM POLAR EXPORT
eiffel428
Eiffel 428 (Bleriot) |  |  |  | Cl Max: | 1.345 | at alpha= | 7 | deg
JavaFoil+Calcfoil stall+Eppler ext transition |  |  |  | L/D Max: | 158.929 | at alpha= | 3.5 | deg
Re: | 12000000 |  |  | Cd Min: | 0.00502 | at alpha= | -3.5 | deg
Mach: | 0.5 |  |  | Cl=0 at alpha= | -4.8468 | deg
|  |  |  | @ Cl=0.1, Cd= | 0.0051023
|  |  |  | @ Cl=0.4, Cd= | 0.0051849
|  |  |  | @ Cl=0.6, Cd= | 0.0059226
alpha (deg) | Cl | Cd | Cm | Cl/Cd
-20 | -0.772 | 0.14104 | -0.036 | -5.476
-19.5 | -0.748 | 0.13606 | -0.036 | -5.495
-19 | -0.72 | 0.13668 | -0.035 | -5.271
-18.5 | -0.695 | 0.13324 | -0.035 | -5.217
-18 | -0.67 | 0.13023 | -0.035 | -5.142
-17.5 | -0.646 | 0.119 | -0.036 | -5.426
-17 | -0.62 | 0.1159 | -0.035 | -5.346
-16.5 | -0.595 | 0.11227 | -0.036 | -5.296
-16 | -0.57 | 0.10761 | -0.036 | -5.295
-15.5 | -0.545 | 0.10302 | -0.036 | -5.289
-15 | -0.52 | 0.10443 | -0.037 | -4.977
-14.5 | -0.495 | 0.09961 | -0.037 | -4.966
-14 | -0.47 | 0.09693 | -0.037 | -4.845
-13.5 | -0.444 | 0.09209 | -0.038 | -4.827
-13 | -0.419 | 0.08464 | -0.039 | -4.955
-12.5 | -0.394 | 0.08071 | -0.039 | -4.883
-12 | -0.369 | 0.07709 | -0.039 | -4.784
-11.5 | -0.343 | 0.08361 | -0.04 | -4.105
-11 | -0.318 | 0.07505 | -0.04 | -4.232
-10.5 | -0.292 | 0.06981 | -0.04 | -4.184
-10 | -0.267 | 0.06365 | -0.041 | -4.188
-9.5 | -0.241 | 0.05889 | -0.042 | -4.092
-9 | -0.216 | 0.05229 | -0.043 | -4.123
-8.5 | -0.19 | 0.04879 | -0.044 | -3.891
-8 | -0.164 | 0.04604 | -0.045 | -3.563
-7.5 | -0.19 | 0.04582 | -0.044 | -4.137
-7 | -0.183 | 0.04229 | -0.045 | -4.328
-6.5 | -0.151 | 0.03922 | -0.047 | -3.848
-6 | -0.134 | 0.00539 | -0.086 | -24.927
-5.5 | -0.078 | 0.00639 | -0.087 | -12.257
-5 | -0.019 | 0.00513 | -0.088 | -3.618
-4.5 | 0.043 | 0.00561 | -0.089 | 7.758
-4 | 0.107 | 0.00504 | -0.09 | 21.262
-3.5 | 0.172 | 0.00502 | -0.091 | 34.212
-3 | 0.237 | 0.00509 | -0.092 | 46.578
-2.5 | 0.302 | 0.0063 | -0.092 | 47.995
-2 | 0.368 | 0.00518 | -0.094 | 71.085
-1.5 | 0.434 | 0.00519 | -0.094 | 83.7
-1 | 0.5 | 0.00526 | -0.095 | 94.987
-0.5 | 0.565 | 0.00539 | -0.096 | 104.686
0 | 0.634 | 0.00644 | -0.097 | 98.453
0.5 | 0.699 | 0.00658 | -0.098 | 106.145
1 | 0.763 | 0.00724 | -0.099 | 105.434
1.5 | 0.827 | 0.00769 | -0.1 | 107.622
2 | 0.891 | 0.00732 | -0.101 | 121.665
2.5 | 0.954 | 0.00772 | -0.102 | 123.562
3 | 1.017 | 0.00647 | -0.103 | 157.288
3.5 | 1.079 | 0.00679 | -0.104 | 158.929
4 | 1.137 | 0.00716 | -0.105 | 158.722
4.5 | 1.191 | 0.00764 | -0.106 | 155.954
5 | 1.242 | 0.0081 | -0.106 | 153.315
5.5 | 1.287 | 0.00839 | -0.107 | 153.513
6 | 1.325 | 0.01117 | -0.108 | 118.63
6.5 | 1.336 | 0.01201 | -0.108 | 111.23
7 | 1.345 | 0.01266 | -0.108 | 106.224
7.5 | 1.323 | 0.01456 | -0.108 | 90.833
8 | 1.038 | 0.04762 | -0.058 | 21.806
8.5 | 0.843 | 0.01661 | -0.109 | 50.776
9 | 0.871 | 0.01776 | -0.109 | 49.058
9.5 | 0.899 | 0.01933 | -0.109 | 46.485
10 | 0.922 | 0.02191 | -0.109 | 42.091
10.5 | 0.807 | 0.06509 | -0.063 | 12.396
11 | 0.832 | 0.07033 | -0.063 | 11.831
11.5 | 0.857 | 0.07736 | -0.062 | 11.083
12 | 0.884 | 0.08215 | -0.064 | 10.758

## 120. Re 12M Mach 0.50 (2)
BIGFOIL.COM POLAR EXPORT
eiffel428
Eiffel 428 (Bleriot) |  |  |  | Cl Max: | 1.475 | at alpha= | 7.5 | deg
XFOIL ncrit=9 |  |  |  | L/D Max: | 143.162 | at alpha= | 5.5 | deg
Re: | 12000000 |  |  | Cd Min: | 0.10885 | at alpha= | 12.5 | deg
Mach: | 0.5 |  |  | Cl=0 at alpha= | -4.3311 | deg
|  |  |  | @ Cl=0.1, Cd= | 0.0071879
|  |  |  | @ Cl=0.4, Cd= | 0.0069463
|  |  |  | @ Cl=0.6, Cd= | 0.0072274
alpha (deg) | Cl | Cd | Cm | Cl/Cd
-6 | -0.2269 | 0.00897 | -0.1092 | -25.2954
-5.5 | -0.1585 | 0.00829 | -0.1062 | -19.1194
-5 | -0.0906 | 0.00779 | -0.1035 | -11.6303
-4.5 | -0.0227 | 0.00748 | -0.1014 | -3.0348
-3.5 | 0.1117 | 0.00716 | -0.0982 | 15.6006
-3 | 0.1773 | 0.007 | -0.0968 | 25.3286
-2.5 | 0.243 | 0.00694 | -0.0957 | 35.0144
-2 | 0.3085 | 0.00692 | -0.0948 | 44.5809
-1.5 | 0.3737 | 0.00693 | -0.094 | 53.925
-0.5 | 0.5028 | 0.00701 | -0.0925 | 71.7261
0 | 0.5668 | 0.00708 | -0.0917 | 80.0565
0.5 | 0.6276 | 0.00735 | -0.0904 | 85.3878
1 | 0.6905 | 0.00749 | -0.0893 | 92.1896
1.5 | 0.7531 | 0.00767 | -0.0882 | 98.1877
2.5 | 0.8763 | 0.00785 | -0.0852 | 111.6306
3 | 0.9373 | 0.00804 | -0.0834 | 116.5796
3.5 | 0.9925 | 0.00793 | -0.0803 | 125.1576
5.5 | 1.3128 | 0.00917 | -0.0853 | 143.1625
6 | 1.3664 | 0.00977 | -0.0801 | 139.8567
6.5 | 1.4168 | 0.01053 | -0.0739 | 134.5489
7 | 1.4603 | 0.01151 | -0.0663 | 126.8723
7.5 | 1.475 | 0.01335 | -0.0547 | 110.4869
8 | 1.4557 | 0.01753 | -0.043 | 83.0405
8.5 | 1.4263 | 0.02369 | -0.0338 | 60.2068
9 | 1.4045 | 0.03082 | -0.0258 | 45.5711
9.5 | 1.3767 | 0.0387 | -0.0216 | 35.5736
10 | 1.3414 | 0.04784 | -0.02 | 28.0393
10.5 | 1.3079 | 0.05782 | -0.0208 | 22.6202
11 | 1.2725 | 0.06918 | -0.0238 | 18.394
11.5 | 1.2387 | 0.08155 | -0.0287 | 15.1895
12 | 1.2065 | 0.09475 | -0.0348 | 12.7335
12.5 | 1.1752 | 0.10885 | -0.0422 | 10.7965

## 121. Re 14M Mach 0.00 (1)
BIGFOIL.COM POLAR EXPORT
eiffel428
Eiffel 428 (Bleriot) |  |  |  | Cl Max: | 1.471 | at alpha= | 10.5 | deg
JavaFoil+Calcfoil stall+Eppler ext transition |  |  |  | L/D Max: | 172.887 | at alpha= | 6 | deg
Re: | 14000000 |  |  | Cd Min: | 0.0048 | at alpha= | -8 | deg
Mach: | 0 |  |  | Cl=0 at alpha= | -4.8454 | deg
|  |  |  | @ Cl=0.1, Cd= | 0.0049121
|  |  |  | @ Cl=0.4, Cd= | 0.0050123
|  |  |  | @ Cl=0.6, Cd= | 0.0051946
alpha (deg) | Cl | Cd | Cm | Cl/Cd
-19.5 | -0.454 | 0.1613 | -0.026 | -2.812
-19 | -0.469 | 0.15577 | -0.026 | -3.014
-18.5 | -0.485 | 0.14723 | -0.027 | -3.293
-18 | -0.5 | 0.1391 | -0.027 | -3.591
-17.5 | -0.513 | 0.13263 | -0.028 | -3.871
-17 | -0.526 | 0.12438 | -0.029 | -4.233
-16.5 | -0.538 | 0.11799 | -0.029 | -4.557
-16 | -0.548 | 0.11084 | -0.03 | -4.94
-15.5 | -0.555 | 0.10505 | -0.031 | -5.283
-15 | -0.56 | 0.09843 | -0.031 | -5.691
-14.5 | -0.563 | 0.09215 | -0.032 | -6.105
-14 | -0.562 | 0.08654 | -0.033 | -6.492
-13.5 | -0.559 | 0.07901 | -0.034 | -7.072
-13 | -0.552 | 0.07313 | -0.036 | -7.554
-12.5 | -0.541 | 0.06833 | -0.037 | -7.924
-12 | -0.528 | 0.06253 | -0.04 | -8.45
-11.5 | -0.52 | 0.04984 | -0.046 | -10.429
-11 | -0.496 | 0.04339 | -0.049 | -11.43
-10.5 | -0.541 | 0.00702 | -0.066 | -77.079
-10 | -0.506 | 0.00538 | -0.067 | -93.906
-9.5 | -0.464 | 0.00482 | -0.068 | -96.274
-9 | -0.421 | 0.00506 | -0.069 | -83.136
-8.5 | -0.375 | 0.00489 | -0.07 | -76.65
-8 | -0.328 | 0.0048 | -0.071 | -68.245
-7.5 | -0.279 | 0.0052 | -0.072 | -53.619
-7 | -0.229 | 0.00517 | -0.072 | -44.216
-6.5 | -0.177 | 0.00504 | -0.073 | -35.146
-6 | -0.125 | 0.00555 | -0.074 | -22.457
-5.5 | -0.071 | 0.00538 | -0.075 | -13.193
-5 | -0.017 | 0.00494 | -0.076 | -3.357
-4.5 | 0.038 | 0.00486 | -0.077 | 7.915
-4 | 0.094 | 0.00491 | -0.078 | 19.153
-3.5 | 0.15 | 0.00493 | -0.078 | 30.487
-3 | 0.207 | 0.0049 | -0.079 | 42.171
-2.5 | 0.263 | 0.00491 | -0.08 | 53.581
-2 | 0.32 | 0.00496 | -0.081 | 64.513
-1.5 | 0.377 | 0.00498 | -0.082 | 75.687
-1 | 0.434 | 0.00506 | -0.083 | 85.668
-0.5 | 0.49 | 0.00509 | -0.084 | 96.301
0 | 0.55 | 0.00515 | -0.084 | 106.798
0.5 | 0.606 | 0.0052 | -0.085 | 116.534
1 | 0.663 | 0.00534 | -0.086 | 124.125
1.5 | 0.719 | 0.00569 | -0.087 | 126.283
2 | 0.775 | 0.00567 | -0.088 | 136.68
2.5 | 0.831 | 0.00656 | -0.088 | 126.624
3 | 0.886 | 0.00572 | -0.089 | 154.886
3.5 | 0.942 | 0.00599 | -0.09 | 157.279
4 | 0.995 | 0.00605 | -0.091 | 164.444
4.5 | 1.048 | 0.00625 | -0.092 | 167.69
5 | 1.1 | 0.00651 | -0.092 | 168.919
5.5 | 1.151 | 0.0067 | -0.093 | 171.756
6 | 1.2 | 0.00694 | -0.094 | 172.887
6.5 | 1.248 | 0.00866 | -0.094 | 144.132
7 | 1.295 | 0.00918 | -0.095 | 141.128
7.5 | 1.34 | 0.00953 | -0.096 | 140.515
8 | 1.383 | 0.01006 | -0.097 | 137.509
8.5 | 1.413 | 0.00894 | -0.097 | 158.02
9 | 1.437 | 0.0092 | -0.098 | 156.201
9.5 | 1.455 | 0.00969 | -0.099 | 150.141
10 | 1.466 | 0.01203 | -0.099 | 121.849
10.5 | 1.471 | 0.01081 | -0.1 | 136.155
11 | 1.45 | 0.01374 | -0.099 | 105.526
11.5 | 1.433 | 0.01483 | -0.099 | 96.621
12 | 1.412 | 0.0164 | -0.099 | 86.098
12.5 | 1.387 | 0.01734 | -0.1 | 79.973
13 | 1.344 | 0.02102 | -0.099 | 63.973
13.5 | 1.315 | 0.02157 | -0.099 | 60.949
14 | 1.27 | 0.02427 | -0.099 | 52.326
14.5 | 1.217 | 0.02877 | -0.097 | 42.289
15 | 1.015 | 0.09943 | -0.058 | 10.209
15.5 | 0.979 | 0.10568 | -0.057 | 9.267

## 122. Re 14M Mach 0.00 (2)
BIGFOIL.COM POLAR EXPORT
eiffel428
Eiffel 428 (Bleriot) |  |  |  | Cl Max: | 1.9342 | at alpha= | 19 | deg
XFOIL ncrit=9 |  |  |  | L/D Max: | 153.636 | at alpha= | 5.5 | deg
Re: | 14000000 |  |  | Cd Min: | 0.20242 | at alpha= | -20 | deg
Mach: | 0 |  |  | Cl=0 at alpha= | -4.45 | deg
|  |  |  | @ Cl=0.1, Cd= | 0.0066249
|  |  |  | @ Cl=0.4, Cd= | 0.0065936
|  |  |  | @ Cl=0.6, Cd= | 0.0070063
alpha (deg) | Cl | Cd | Cm | Cl/Cd
-20 | -0.6428 | 0.20242 | 0.0191 | -3.1756
-19.5 | -0.6423 | 0.19123 | 0.0138 | -3.3588
-17.5 | -1.3365 | 0.02398 | -0.0919 | -55.7339
-17 | -1.2982 | 0.02106 | -0.0925 | -61.6429
-16.5 | -1.2534 | 0.01891 | -0.093 | -66.2824
-16 | -1.2047 | 0.01718 | -0.0937 | -70.1222
-15.5 | -1.1545 | 0.01563 | -0.0943 | -73.8644
-15 | -1.1124 | 0.01414 | -0.0928 | -78.6704
-14.5 | -1.0572 | 0.01257 | -0.0942 | -84.105
-14 | -0.9844 | 0.01146 | -0.0991 | -85.8988
-13.5 | -0.9393 | 0.01082 | -0.0974 | -86.8115
-13 | -0.8915 | 0.01028 | -0.0961 | -86.7218
-12.5 | -0.8445 | 0.00974 | -0.0946 | -86.7043
-12 | -0.7967 | 0.00908 | -0.0934 | -87.7423
-11.5 | -0.7461 | 0.00859 | -0.0925 | -86.8568
-11 | -0.6951 | 0.00813 | -0.0917 | -85.4982
-10.5 | -0.6444 | 0.00765 | -0.0908 | -84.2353
-10 | -0.5934 | 0.0073 | -0.0899 | -81.2877
-9.5 | -0.543 | 0.00719 | -0.0889 | -75.5216
-8.5 | -0.4447 | 0.0075 | -0.0862 | -59.2933
-8 | -0.3902 | 0.00738 | -0.0859 | -52.8726
-7.5 | -0.3354 | 0.00725 | -0.0856 | -46.2621
-7 | -0.281 | 0.00708 | -0.0852 | -39.6893
-6.5 | -0.2263 | 0.00695 | -0.0848 | -32.5612
-6 | -0.1712 | 0.00688 | -0.0846 | -24.8837
-5.5 | -0.1159 | 0.00683 | -0.0843 | -16.9693
-5 | -0.0607 | 0.00679 | -0.0841 | -8.9396
-4.5 | -0.0055 | 0.00675 | -0.0838 | -0.81481
-4 | 0.0495 | 0.00668 | -0.0835 | 7.4102
-3.5 | 0.1045 | 0.00662 | -0.0832 | 15.7855
-3 | 0.1594 | 0.00656 | -0.0829 | 24.2988
-2.5 | 0.2145 | 0.00656 | -0.0826 | 32.6982
-2 | 0.2698 | 0.00657 | -0.0824 | 41.0654
-1.5 | 0.325 | 0.00658 | -0.0822 | 49.3921
-1 | 0.38 | 0.00659 | -0.0819 | 57.6631
-0.5 | 0.4349 | 0.0066 | -0.0816 | 65.8939
0.5 | 0.5441 | 0.00672 | -0.081 | 80.9673
1 | 0.5962 | 0.007 | -0.0802 | 85.1714
1.5 | 0.6502 | 0.00709 | -0.0799 | 91.7066
2 | 0.7037 | 0.00722 | -0.0794 | 97.4654
3 | 0.8081 | 0.00718 | -0.078 | 112.5487
3.5 | 0.857 | 0.00705 | -0.0768 | 121.5603
4 | 0.9063 | 0.00699 | -0.0756 | 129.6567
4.5 | 0.9924 | 0.00672 | -0.083 | 147.6786
5 | 1.0675 | 0.00706 | -0.0878 | 151.204
5.5 | 1.1323 | 0.00737 | -0.0901 | 153.6364
6 | 1.18 | 0.0077 | -0.0886 | 153.2468
6.5 | 1.2279 | 0.00807 | -0.0872 | 152.1561
7 | 1.276 | 0.00843 | -0.0858 | 151.3642
7.5 | 1.3226 | 0.00885 | -0.0842 | 149.4463
8 | 1.3691 | 0.00923 | -0.0826 | 148.3315
8.5 | 1.4129 | 0.00968 | -0.0805 | 145.9607
9 | 1.4561 | 0.01018 | -0.0783 | 143.0354
9.5 | 1.5012 | 0.01063 | -0.0766 | 141.223
10 | 1.5457 | 0.01113 | -0.0749 | 138.8769
10.5 | 1.5889 | 0.01168 | -0.073 | 136.036
11 | 1.6293 | 0.01237 | -0.0707 | 131.7138
11.5 | 1.6684 | 0.01308 | -0.0682 | 127.5535
12 | 1.7072 | 0.01376 | -0.0658 | 124.0698
12.5 | 1.7365 | 0.01446 | -0.0614 | 120.0899
13 | 1.7659 | 0.01523 | -0.0575 | 115.9488
13.5 | 1.7935 | 0.01619 | -0.0536 | 110.7783
14 | 1.8176 | 0.01742 | -0.0497 | 104.3398
14.5 | 1.8406 | 0.01885 | -0.0461 | 97.6446
15 | 1.8575 | 0.02085 | -0.0424 | 89.0887
15.5 | 1.8763 | 0.02294 | -0.0395 | 81.7916
16 | 1.8897 | 0.02562 | -0.0366 | 73.7588
16.5 | 1.9031 | 0.0285 | -0.0343 | 66.7754
17 | 1.9141 | 0.03176 | -0.0323 | 60.2676
17.5 | 1.9232 | 0.0353 | -0.0305 | 54.4816
18 | 1.9313 | 0.03911 | -0.0291 | 49.3812
18.5 | 1.9334 | 0.04367 | -0.028 | 44.273
19 | 1.9342 | 0.04862 | -0.0273 | 39.782
19.5 | 1.9308 | 0.05423 | -0.0269 | 35.6039
20 | 1.9252 | 0.06034 | -0.0271 | 31.9059

## 123. Re 14M Mach 0.10 (1)
BIGFOIL.COM POLAR EXPORT
eiffel428
Eiffel 428 (Bleriot) |  |  |  | Cl Max: | 1.464 | at alpha= | 10 | deg
JavaFoil+Calcfoil stall+Eppler ext transition |  |  |  | L/D Max: | 170.669 | at alpha= | 5.5 | deg
Re: | 14000000 |  |  | Cd Min: | 0.00452 | at alpha= | -7.5 | deg
Mach: | 0.1 |  |  | Cl=0 at alpha= | -4.8482 | deg
|  |  |  | @ Cl=0.1, Cd= | 0.0049018
|  |  |  | @ Cl=0.4, Cd= | 0.0050537
|  |  |  | @ Cl=0.6, Cd= | 0.0052407
alpha (deg) | Cl | Cd | Cm | Cl/Cd
-19 | -0.429 | 0.15845 | -0.026 | -2.706
-18.5 | -0.447 | 0.14986 | -0.027 | -2.981
-18 | -0.464 | 0.14323 | -0.027 | -3.242
-17.5 | -0.481 | 0.13438 | -0.028 | -3.58
-17 | -0.497 | 0.12703 | -0.029 | -3.912
-16.5 | -0.511 | 0.11951 | -0.029 | -4.28
-16 | -0.524 | 0.11281 | -0.03 | -4.647
-15.5 | -0.535 | 0.10653 | -0.03 | -5.019
-15 | -0.543 | 0.09933 | -0.031 | -5.465
-14.5 | -0.548 | 0.09357 | -0.032 | -5.858
-14 | -0.55 | 0.08682 | -0.033 | -6.336
-13.5 | -0.549 | 0.0805 | -0.034 | -6.816
-13 | -0.544 | 0.0743 | -0.036 | -7.327
-12.5 | -0.536 | 0.06935 | -0.037 | -7.724
-12 | -0.523 | 0.06435 | -0.039 | -8.13
-11.5 | -0.508 | 0.05864 | -0.041 | -8.655
-11 | -0.489 | 0.04801 | -0.047 | -10.186
-10.5 | -0.482 | 0.02798 | -0.056 | -17.229
-10 | -0.505 | 0.00556 | -0.067 | -90.854
-9.5 | -0.464 | 0.00517 | -0.068 | -89.834
-9 | -0.421 | 0.00505 | -0.069 | -83.361
-8.5 | -0.376 | 0.00489 | -0.07 | -76.906
-8 | -0.329 | 0.00481 | -0.071 | -68.306
-7.5 | -0.28 | 0.00452 | -0.072 | -61.951
-7 | -0.23 | 0.00514 | -0.073 | -44.697
-6.5 | -0.178 | 0.00496 | -0.074 | -35.853
-6 | -0.125 | 0.00544 | -0.074 | -22.969
-5.5 | -0.071 | 0.00544 | -0.075 | -13.096
-5 | -0.017 | 0.00495 | -0.076 | -3.367
-4.5 | 0.039 | 0.00494 | -0.077 | 7.834
-4 | 0.095 | 0.0049 | -0.078 | 19.315
-3.5 | 0.151 | 0.00492 | -0.079 | 30.666
-3 | 0.208 | 0.00488 | -0.08 | 42.522
-2.5 | 0.265 | 0.00498 | -0.081 | 53.085
-2 | 0.322 | 0.00494 | -0.081 | 65.089
-1.5 | 0.379 | 0.00505 | -0.082 | 75.052
-1 | 0.436 | 0.00506 | -0.083 | 86.217
-0.5 | 0.492 | 0.00516 | -0.084 | 95.494
0 | 0.553 | 0.00514 | -0.085 | 107.567
0.5 | 0.609 | 0.00526 | -0.086 | 115.851
1 | 0.666 | 0.00535 | -0.086 | 124.395
1.5 | 0.722 | 0.00566 | -0.087 | 127.718
2 | 0.779 | 0.00592 | -0.088 | 131.438
2.5 | 0.835 | 0.00664 | -0.089 | 125.802
3 | 0.891 | 0.00579 | -0.09 | 153.832
3.5 | 0.946 | 0.00605 | -0.09 | 156.299
4 | 1 | 0.00611 | -0.091 | 163.581
4.5 | 1.053 | 0.00631 | -0.092 | 166.796
5 | 1.105 | 0.00801 | -0.093 | 138.012
5.5 | 1.156 | 0.00677 | -0.093 | 170.669
6 | 1.205 | 0.00839 | -0.094 | 143.655
6.5 | 1.253 | 0.0087 | -0.095 | 144.086
7 | 1.3 | 0.00923 | -0.096 | 140.808
7.5 | 1.344 | 0.0096 | -0.096 | 140.032
8 | 1.387 | 0.01015 | -0.097 | 136.683
8.5 | 1.416 | 0.00904 | -0.098 | 156.622
9 | 1.439 | 0.00926 | -0.099 | 155.366
9.5 | 1.455 | 0.00977 | -0.099 | 148.861
10 | 1.464 | 0.01214 | -0.1 | 120.612
10.5 | 1.452 | 0.01317 | -0.099 | 110.214
11 | 1.439 | 0.01407 | -0.1 | 102.254
11.5 | 1.419 | 0.01522 | -0.1 | 93.23
12 | 1.392 | 0.01689 | -0.1 | 82.405
12.5 | 1.355 | 0.01945 | -0.099 | 69.659
13 | 1.323 | 0.02039 | -0.1 | 64.857
13.5 | 1.276 | 0.02301 | -0.099 | 55.465
14 | 1.049 | 0.09066 | -0.057 | 11.567
14.5 | 1.012 | 0.09541 | -0.057 | 10.608
15 | 0.973 | 0.10178 | -0.057 | 9.562

## 124. Re 14M Mach 0.10 (2)
BIGFOIL.COM POLAR EXPORT
eiffel428
Eiffel 428 (Bleriot) |  |  |  | Cl Max: | 1.9195 | at alpha= | 18 | deg
XFOIL ncrit=9 |  |  |  | L/D Max: | 153.423 | at alpha= | 5.5 | deg
Re: | 14000000 |  |  | Cd Min: | 0.19227 | at alpha= | -19.5 | deg
Mach: | 0.1 |  |  | Cl=0 at alpha= | -4.4467 | deg
|  |  |  | @ Cl=0.1, Cd= | 0.0066352
|  |  |  | @ Cl=0.4, Cd= | 0.0066033
|  |  |  | @ Cl=0.6, Cd= | 0.0070113
alpha (deg) | Cl | Cd | Cm | Cl/Cd
-19.5 | -0.642 | 0.19227 | 0.014 | -3.3391
-19 | -0.6276 | 0.18632 | 0.0105 | -3.3684
-18.5 | -0.6138 | 0.18001 | 0.007 | -3.4098
-18 | -0.6169 | 0.16859 | 0.0016 | -3.6592
-17.5 | -0.6053 | 0.16214 | -0.0017 | -3.7332
-16 | -1.2005 | 0.02148 | -0.0976 | -55.8892
-15 | -1.1176 | 0.01632 | -0.0967 | -68.4804
-14.5 | -1.0668 | 0.01424 | -0.0971 | -74.9157
-14 | -0.9911 | 0.01249 | -0.1027 | -79.3515
-13.5 | -0.9488 | 0.01142 | -0.1003 | -83.0823
-13 | -0.901 | 0.01073 | -0.0987 | -83.9702
-12.5 | -0.853 | 0.01022 | -0.0971 | -83.4638
-12 | -0.8042 | 0.00952 | -0.0956 | -84.4748
-11.5 | -0.7541 | 0.00883 | -0.0945 | -85.402
-11 | -0.702 | 0.00838 | -0.0935 | -83.7709
-10.5 | -0.6512 | 0.0078 | -0.0924 | -83.4872
-10 | -0.599 | 0.00749 | -0.0914 | -79.9733
-9.5 | -0.5487 | 0.00728 | -0.0901 | -75.3709
-9 | -0.498 | 0.00728 | -0.0889 | -68.4066
-8.5 | -0.4492 | 0.00755 | -0.0873 | -59.4967
-8 | -0.3941 | 0.00741 | -0.0868 | -53.1849
-7.5 | -0.3387 | 0.00728 | -0.0864 | -46.5247
-7 | -0.2837 | 0.00711 | -0.0859 | -39.9015
-6.5 | -0.2285 | 0.00697 | -0.0855 | -32.7834
-6 | -0.1729 | 0.00689 | -0.0852 | -25.0943
-5.5 | -0.1172 | 0.00684 | -0.0849 | -17.1345
-5 | -0.0615 | 0.0068 | -0.0846 | -9.0441
-4.5 | -0.0059 | 0.00675 | -0.0843 | -0.87407
-4 | 0.0495 | 0.00669 | -0.084 | 7.3991
-3.5 | 0.1048 | 0.00663 | -0.0837 | 15.8069
-3 | 0.16 | 0.00657 | -0.0833 | 24.3531
-2 | 0.2711 | 0.00657 | -0.0828 | 41.2633
-1.5 | 0.3266 | 0.00658 | -0.0826 | 49.6353
-1 | 0.382 | 0.0066 | -0.0823 | 57.8788
-0.5 | 0.4371 | 0.00661 | -0.082 | 66.1271
0 | 0.4922 | 0.00667 | -0.0817 | 73.7931
0.5 | 0.547 | 0.00673 | -0.0814 | 81.2779
1 | 0.5993 | 0.00701 | -0.0806 | 85.4922
1.5 | 0.6537 | 0.00711 | -0.0802 | 91.9409
3 | 0.8125 | 0.0072 | -0.0783 | 112.8472
3.5 | 0.8616 | 0.00707 | -0.077 | 121.867
4 | 0.9112 | 0.00701 | -0.0757 | 129.9857
4.5 | 0.9986 | 0.00675 | -0.0833 | 147.9407
5 | 1.0744 | 0.00709 | -0.0881 | 151.5374
5.5 | 1.1384 | 0.00742 | -0.0901 | 153.4232
6 | 1.1867 | 0.00775 | -0.0886 | 153.1226
6.5 | 1.235 | 0.00812 | -0.0871 | 152.0936
7 | 1.2832 | 0.0085 | -0.0856 | 150.9647
7.5 | 1.3304 | 0.00892 | -0.0839 | 149.148
8 | 1.3768 | 0.00932 | -0.0821 | 147.7253
8.5 | 1.4206 | 0.0098 | -0.0798 | 144.9592
9 | 1.4648 | 0.01028 | -0.0776 | 142.4903
9.5 | 1.5102 | 0.01076 | -0.0758 | 140.3532
10 | 1.5547 | 0.01129 | -0.0739 | 137.7059
10.5 | 1.5976 | 0.0119 | -0.0717 | 134.2521
11 | 1.6378 | 0.01263 | -0.0691 | 129.6754
11.5 | 1.6774 | 0.01333 | -0.0665 | 125.8365
12 | 1.7123 | 0.01403 | -0.063 | 122.0456
12.5 | 1.7415 | 0.01479 | -0.0585 | 117.7485
13 | 1.7702 | 0.0157 | -0.0544 | 112.7516
13.5 | 1.7963 | 0.01684 | -0.0503 | 106.6686
14 | 1.8177 | 0.01836 | -0.0461 | 99.0033
14.5 | 1.8395 | 0.02008 | -0.0425 | 91.6086
15 | 1.8549 | 0.02241 | -0.0389 | 82.7711
15.5 | 1.8717 | 0.02487 | -0.036 | 75.2593
16 | 1.8885 | 0.02753 | -0.0336 | 68.5979
16.5 | 1.8995 | 0.03085 | -0.0313 | 61.5721
17 | 1.9076 | 0.03455 | -0.0294 | 55.2127
17.5 | 1.9146 | 0.03856 | -0.0278 | 49.6525
18 | 1.9195 | 0.04293 | -0.0265 | 44.7123
18.5 | 1.9191 | 0.0481 | -0.0256 | 39.8981
19 | 1.9159 | 0.05378 | -0.0252 | 35.6248
19.5 | 1.9102 | 0.06003 | -0.0252 | 31.8208
20 | 1.9001 | 0.06702 | -0.0258 | 28.3512

## 125. Re 14M Mach 0.25 (1)
BIGFOIL.COM POLAR EXPORT
eiffel428
Eiffel 428 (Bleriot) |  |  |  | Cl Max: | 1.445 | at alpha= | 9.5 | deg
JavaFoil+Calcfoil stall+Eppler ext transition |  |  |  | L/D Max: | 171.691 | at alpha= | 5.5 | deg
Re: | 14000000 |  |  | Cd Min: | 0.00443 | at alpha= | -7.5 | deg
Mach: | 0.25 |  |  | Cl=0 at alpha= | -4.8509 | deg
|  |  |  | @ Cl=0.1, Cd= | 0.0048385
|  |  |  | @ Cl=0.4, Cd= | 0.0049324
|  |  |  | @ Cl=0.6, Cd= | 0.0051531
alpha (deg) | Cl | Cd | Cm | Cl/Cd
-17.5 | -0.145 | 0.15644 | -0.028 | -0.927
-17 | -0.212 | 0.15241 | -0.028 | -1.392
-16.5 | -0.264 | 0.13889 | -0.028 | -1.903
-16 | -0.31 | 0.13078 | -0.029 | -2.372
-15.5 | -0.351 | 0.12407 | -0.029 | -2.832
-15 | -0.388 | 0.11334 | -0.03 | -3.423
-14.5 | -0.42 | 0.10594 | -0.031 | -3.962
-14 | -0.446 | 0.0972 | -0.032 | -4.59
-13.5 | -0.467 | 0.08773 | -0.033 | -5.319
-13 | -0.481 | 0.08012 | -0.034 | -6.002
-12.5 | -0.488 | 0.07351 | -0.035 | -6.642
-12 | -0.488 | 0.06915 | -0.036 | -7.064
-11.5 | -0.482 | 0.06495 | -0.037 | -7.419
-11 | -0.463 | 0.0598 | -0.04 | -7.735
-10.5 | -0.438 | 0.05638 | -0.04 | -7.767
-10 | -0.413 | 0.05059 | -0.044 | -8.158
-9.5 | -0.462 | 0.00504 | -0.07 | -91.588
-9 | -0.421 | 0.00484 | -0.071 | -87.095
-8.5 | -0.378 | 0.00457 | -0.072 | -82.631
-8 | -0.332 | 0.00531 | -0.073 | -62.543
-7.5 | -0.284 | 0.00443 | -0.074 | -64.022
-7 | -0.233 | 0.00571 | -0.075 | -40.866
-6.5 | -0.181 | 0.00561 | -0.076 | -32.29
-6 | -0.128 | 0.005 | -0.077 | -25.553
-5.5 | -0.073 | 0.0055 | -0.077 | -13.255
-5 | -0.017 | 0.00489 | -0.078 | -3.486
-4.5 | 0.04 | 0.00485 | -0.079 | 8.167
-4 | 0.097 | 0.00484 | -0.08 | 20.05
-3.5 | 0.155 | 0.00481 | -0.081 | 32.171
-3 | 0.213 | 0.00481 | -0.082 | 44.281
-2.5 | 0.272 | 0.00485 | -0.083 | 56.051
-2 | 0.33 | 0.00488 | -0.084 | 67.644
-1.5 | 0.389 | 0.00491 | -0.085 | 79.179
-1 | 0.448 | 0.00503 | -0.085 | 89.012
-0.5 | 0.506 | 0.00508 | -0.086 | 99.544
0 | 0.568 | 0.00512 | -0.087 | 110.956
0.5 | 0.626 | 0.00518 | -0.088 | 120.739
1 | 0.684 | 0.00529 | -0.089 | 129.201
1.5 | 0.742 | 0.00564 | -0.09 | 131.645
2 | 0.8 | 0.00586 | -0.09 | 136.368
2.5 | 0.857 | 0.00558 | -0.091 | 153.714
3 | 0.915 | 0.0058 | -0.092 | 157.578
3.5 | 0.971 | 0.00609 | -0.093 | 159.371
4 | 1.026 | 0.00617 | -0.094 | 166.258
4.5 | 1.08 | 0.00639 | -0.094 | 169.018
5 | 1.133 | 0.00821 | -0.095 | 137.983
5.5 | 1.184 | 0.00689 | -0.096 | 171.691
6 | 1.233 | 0.00872 | -0.097 | 141.44
6.5 | 1.28 | 0.00756 | -0.098 | 169.322
7 | 1.326 | 0.00792 | -0.098 | 167.289
7.5 | 1.369 | 0.00839 | -0.099 | 163.039
8 | 1.409 | 0.01051 | -0.1 | 134.097
8.5 | 1.43 | 0.01114 | -0.1 | 128.406
9 | 1.443 | 0.00986 | -0.101 | 146.248
9.5 | 1.445 | 0.01229 | -0.102 | 117.567
10 | 1.417 | 0.01345 | -0.101 | 105.409
10.5 | 1.379 | 0.01628 | -0.1 | 84.66
11 | 1.344 | 0.01718 | -0.101 | 78.198
11.5 | 1.289 | 0.01945 | -0.1 | 66.245
12 | 1.037 | 0.07368 | -0.058 | 14.069
12.5 | 0.979 | 0.08061 | -0.056 | 12.148
13 | 0.914 | 0.08696 | -0.055 | 10.512
13.5 | 0.842 | 0.09377 | -0.054 | 8.978
14 | 0.764 | 0.10081 | -0.053 | 7.574
14.5 | 0.68 | 0.1092 | -0.052 | 6.228

## 126. Re 14M Mach 0.25 (2)
BIGFOIL.COM POLAR EXPORT
eiffel428
Eiffel 428 (Bleriot) |  |  |  | Cl Max: | 1.827 | at alpha= | 15.5 | deg
XFOIL ncrit=9 |  |  |  | L/D Max: | 153.107 | at alpha= | 5.5 | deg
Re: | 14000000 |  |  | Cd Min: | 0.16309 | at alpha= | -17 | deg
Mach: | 0.25 |  |  | Cl=0 at alpha= | -4.4256 | deg
|  |  |  | @ Cl=0.1, Cd= | 0.0066791
|  |  |  | @ Cl=0.4, Cd= | 0.0066313
|  |  |  | @ Cl=0.6, Cd= | 0.007015
alpha (deg) | Cl | Cd | Cm | Cl/Cd
-17 | -0.5498 | 0.16309 | -0.0094 | -3.3711
-16.5 | -0.5475 | 0.1579 | -0.0087 | -3.4674
-16 | -0.4416 | 0.13268 | -0.0536 | -3.3283
-15.5 | -0.4257 | 0.12583 | -0.0585 | -3.3831
-15 | -0.4368 | 0.11459 | -0.0642 | -3.8119
-14.5 | -0.4256 | 0.10831 | -0.0677 | -3.9295
-14 | -0.4152 | 0.10203 | -0.071 | -4.0694
-13.5 | -0.4089 | 0.09541 | -0.0744 | -4.2857
-13 | -0.4534 | 0.08026 | -0.0833 | -5.6491
-12.5 | -0.454 | 0.07339 | -0.087 | -6.1861
-12 | -0.8259 | 0.01518 | -0.1106 | -54.4071
-11.5 | -0.7907 | 0.01169 | -0.1072 | -67.639
-11 | -0.7393 | 0.01037 | -0.1047 | -71.2922
-10.5 | -0.6875 | 0.00917 | -0.1023 | -74.9727
-10 | -0.6326 | 0.00858 | -0.1002 | -73.7296
-9.5 | -0.5802 | 0.00805 | -0.0978 | -72.0745
-9 | -0.5271 | 0.00776 | -0.0957 | -67.9253
-8.5 | -0.4745 | 0.00792 | -0.0934 | -59.9116
-8 | -0.4165 | 0.00763 | -0.0923 | -54.5872
-7.5 | -0.3577 | 0.00746 | -0.0913 | -47.9491
-7 | -0.299 | 0.00731 | -0.0905 | -40.9029
-6.5 | -0.2412 | 0.0071 | -0.0896 | -33.9718
-6 | -0.1829 | 0.00698 | -0.0889 | -26.2034
-5.5 | -0.1246 | 0.00691 | -0.0883 | -18.0318
-5 | -0.0664 | 0.00685 | -0.0878 | -9.6934
-4 | 0.0492 | 0.00675 | -0.0868 | 7.2889
-3.5 | 0.1065 | 0.00667 | -0.0863 | 15.967
-3 | 0.1637 | 0.00661 | -0.0858 | 24.7655
-2 | 0.2784 | 0.00659 | -0.0851 | 42.2458
-1.5 | 0.3357 | 0.00661 | -0.0848 | 50.7867
-1 | 0.3928 | 0.00663 | -0.0844 | 59.2459
-0.5 | 0.4497 | 0.00664 | -0.0841 | 67.7259
0 | 0.5063 | 0.00671 | -0.0837 | 75.4545
0.5 | 0.561 | 0.00691 | -0.0829 | 81.1867
1 | 0.6167 | 0.00706 | -0.0824 | 87.3513
1.5 | 0.6727 | 0.00717 | -0.0819 | 93.8215
2 | 0.7282 | 0.0073 | -0.0813 | 99.7534
2.5 | 0.7821 | 0.00724 | -0.0804 | 108.0249
3 | 0.8366 | 0.00731 | -0.0796 | 114.446
3.5 | 0.8873 | 0.0072 | -0.0781 | 123.2361
4 | 0.9385 | 0.00714 | -0.0766 | 131.4426
4.5 | 1.0328 | 0.00693 | -0.085 | 149.0332
5 | 1.1125 | 0.00729 | -0.0898 | 152.6063
5.5 | 1.1728 | 0.00766 | -0.0901 | 153.107
6 | 1.2231 | 0.00805 | -0.0882 | 151.9379
6.5 | 1.2738 | 0.00845 | -0.0863 | 150.7456
7 | 1.3231 | 0.0089 | -0.0841 | 148.6629
7.5 | 1.3722 | 0.00933 | -0.0818 | 147.074
8 | 1.4177 | 0.00987 | -0.0788 | 143.6373
8.5 | 1.4641 | 0.0104 | -0.0759 | 140.7788
9 | 1.5116 | 0.01095 | -0.0733 | 138.0457
9.5 | 1.5575 | 0.01159 | -0.0703 | 134.3831
10 | 1.6 | 0.0124 | -0.0668 | 129.0323
10.5 | 1.6423 | 0.01319 | -0.0633 | 124.511
11 | 1.6737 | 0.01401 | -0.0577 | 119.4647
11.5 | 1.7054 | 0.01497 | -0.0525 | 113.9212
12 | 1.7336 | 0.01622 | -0.0473 | 106.8804
12.5 | 1.7587 | 0.01782 | -0.0422 | 98.6925
13 | 1.7778 | 0.02004 | -0.0374 | 88.7126
13.5 | 1.7949 | 0.02272 | -0.0331 | 79.0009
14 | 1.8058 | 0.02615 | -0.0293 | 69.0554
14.5 | 1.822 | 0.02948 | -0.0263 | 61.8046
15 | 1.8254 | 0.03405 | -0.0234 | 53.6094
15.5 | 1.827 | 0.03901 | -0.0211 | 46.8341
16 | 1.8188 | 0.04514 | -0.0193 | 40.2924
16.5 | 1.8093 | 0.05181 | -0.0182 | 34.9218
17 | 1.7903 | 0.05993 | -0.0181 | 29.8732
17.5 | 1.7712 | 0.06847 | -0.0188 | 25.8683
18 | 1.7469 | 0.07806 | -0.0205 | 22.3789
18.5 | 1.7179 | 0.08869 | -0.0233 | 19.3697
19 | 1.6848 | 0.10012 | -0.0269 | 16.8278
19.5 | 1.6502 | 0.11219 | -0.0315 | 14.709
20 | 1.613 | 0.1251 | -0.0374 | 12.8937

## 127. Re 14M Mach 0.50 (1)
BIGFOIL.COM POLAR EXPORT
eiffel428
Eiffel 428 (Bleriot) |  |  |  | Cl Max: | 1.353 | at alpha= | 6.5 | deg
JavaFoil+Calcfoil stall+Eppler ext transition |  |  |  | L/D Max: | 163.635 | at alpha= | 4 | deg
Re: | 14000000 |  |  | Cd Min: | 0.00494 | at alpha= | -3.5 | deg
Mach: | 0.5 |  |  | Cl=0 at alpha= | -4.8468 | deg
|  |  |  | @ Cl=0.1, Cd= | 0.0050212
|  |  |  | @ Cl=0.4, Cd= | 0.0050433
|  |  |  | @ Cl=0.6, Cd= | 0.0053007
alpha (deg) | Cl | Cd | Cm | Cl/Cd
-20 | -0.773 | 0.14007 | -0.036 | -5.519
-19.5 | -0.748 | 0.13546 | -0.036 | -5.522
-19 | -0.721 | 0.13594 | -0.035 | -5.302
-18.5 | -0.696 | 0.1327 | -0.035 | -5.241
-18 | -0.67 | 0.12742 | -0.035 | -5.258
-17.5 | -0.646 | 0.11825 | -0.036 | -5.466
-17 | -0.62 | 0.11469 | -0.036 | -5.408
-16.5 | -0.595 | 0.11155 | -0.036 | -5.331
-16 | -0.57 | 0.10667 | -0.036 | -5.342
-15.5 | -0.545 | 0.10238 | -0.036 | -5.323
-15 | -0.52 | 0.10281 | -0.037 | -5.056
-14.5 | -0.495 | 0.09909 | -0.037 | -4.993
-14 | -0.47 | 0.09487 | -0.037 | -4.951
-13.5 | -0.445 | 0.09185 | -0.038 | -4.84
-13 | -0.419 | 0.08389 | -0.039 | -5
-12.5 | -0.394 | 0.07993 | -0.039 | -4.931
-12 | -0.369 | 0.07632 | -0.04 | -4.832
-11.5 | -0.343 | 0.08259 | -0.04 | -4.156
-11 | -0.318 | 0.07467 | -0.04 | -4.254
-10.5 | -0.292 | 0.06939 | -0.04 | -4.21
-10 | -0.267 | 0.06292 | -0.041 | -4.237
-9.5 | -0.241 | 0.05821 | -0.042 | -4.141
-9 | -0.216 | 0.0522 | -0.043 | -4.131
-8.5 | -0.19 | 0.04908 | -0.044 | -3.869
-8 | -0.164 | 0.04591 | -0.045 | -3.574
-7.5 | -0.19 | 0.04559 | -0.044 | -4.159
-7 | -0.183 | 0.042 | -0.045 | -4.359
-6.5 | -0.151 | 0.0389 | -0.047 | -3.882
-6 | -0.134 | 0.00517 | -0.086 | -26.021
-5.5 | -0.078 | 0.00567 | -0.087 | -13.81
-5 | -0.019 | 0.00506 | -0.088 | -3.671
-4.5 | 0.043 | 0.00552 | -0.089 | 7.88
-4 | 0.107 | 0.00496 | -0.09 | 21.593
-3.5 | 0.172 | 0.00494 | -0.091 | 34.768
-3 | 0.237 | 0.00495 | -0.092 | 47.873
-2.5 | 0.303 | 0.00574 | -0.093 | 52.732
-2 | 0.368 | 0.00499 | -0.094 | 73.779
-1.5 | 0.434 | 0.0051 | -0.094 | 85.156
-1 | 0.5 | 0.00517 | -0.095 | 96.634
-0.5 | 0.565 | 0.00525 | -0.096 | 107.626
0 | 0.634 | 0.00535 | -0.097 | 118.363
0.5 | 0.699 | 0.00545 | -0.098 | 128.23
1 | 0.763 | 0.00706 | -0.099 | 108.027
1.5 | 0.827 | 0.00602 | -0.1 | 137.429
2 | 0.891 | 0.00759 | -0.101 | 117.39
2.5 | 0.954 | 0.00622 | -0.102 | 153.506
3 | 1.017 | 0.00636 | -0.103 | 159.807
3.5 | 1.079 | 0.00665 | -0.104 | 162.237
4 | 1.137 | 0.00695 | -0.105 | 163.635
4.5 | 1.191 | 0.00746 | -0.106 | 159.71
5 | 1.242 | 0.00774 | -0.106 | 160.41
5.5 | 1.287 | 0.0082 | -0.107 | 157.044
6 | 1.325 | 0.00864 | -0.108 | 153.444
6.5 | 1.353 | 0.00918 | -0.109 | 147.379
7 | 1.348 | 0.01236 | -0.108 | 109.001
7.5 | 1.325 | 0.01395 | -0.108 | 94.987
8 | 1.04 | 0.04659 | -0.06 | 22.321
8.5 | 0.844 | 0.01604 | -0.109 | 52.628
9 | 0.873 | 0.01726 | -0.11 | 50.581
9.5 | 0.9 | 0.01871 | -0.11 | 48.105
10 | 0.926 | 0.02068 | -0.11 | 44.794
10.5 | 0.807 | 0.06393 | -0.063 | 12.624
11 | 0.832 | 0.07012 | -0.063 | 11.87
11.5 | 0.858 | 0.0761 | -0.063 | 11.27

## 128. Re 14M Mach 0.50 (2)
BIGFOIL.COM POLAR EXPORT
eiffel428
Eiffel 428 (Bleriot) |  |  |  | Cl Max: | 1.4883 | at alpha= | 7.5 | deg
XFOIL ncrit=9 |  |  |  | L/D Max: | 150.74 | at alpha= | 5 | deg
Re: | 14000000 |  |  | Cd Min: | 0.20368 | at alpha= | -18.5 | deg
Mach: | 0.5 |  |  | Cl=0 at alpha= | -4.3307 | deg
|  |  |  | @ Cl=0.1, Cd= | 0.0070049
|  |  |  | @ Cl=0.4, Cd= | 0.0067655
|  |  |  | @ Cl=0.6, Cd= | 0.007046
alpha (deg) | Cl | Cd | Cm | Cl/Cd
-18.5 | -0.4653 | 0.20368 | -0.0289 | -2.2845
-18 | -0.4467 | 0.19516 | -0.0331 | -2.2889
-17.5 | -0.43 | 0.18608 | -0.0373 | -2.3108
-17 | -0.4139 | 0.17748 | -0.0414 | -2.3321
-16.5 | -0.3954 | 0.16999 | -0.0453 | -2.326
-16 | -0.3823 | 0.16428 | -0.0469 | -2.3271
-15.5 | -0.3682 | 0.15601 | -0.0507 | -2.3601
-15 | -0.354 | 0.14773 | -0.0548 | -2.3963
-14.5 | -0.3385 | 0.14015 | -0.0586 | -2.4153
-13.5 | -0.314 | 0.1243 | -0.0664 | -2.5261
-13 | -0.3072 | 0.1157 | -0.0707 | -2.6551
-12.5 | -0.2996 | 0.10772 | -0.0747 | -2.7813
-12 | -0.2941 | 0.0998 | -0.0787 | -2.9469
-11.5 | -0.284 | 0.09305 | -0.0821 | -3.0521
-11 | -0.2783 | 0.0859 | -0.0856 | -3.2398
-10.5 | -0.2842 | 0.07761 | -0.09 | -3.6619
-10 | -0.2814 | 0.07104 | -0.0931 | -3.9611
-9.5 | -0.2815 | 0.06464 | -0.0958 | -4.3549
-9 | -0.2958 | 0.05819 | -0.0975 | -5.0833
-8.5 | -0.3098 | 0.05085 | -0.1029 | -6.0924
-8 | -0.3099 | 0.04086 | -0.1117 | -7.5844
-7 | -0.3075 | 0.01802 | -0.1175 | -17.0644
-6.5 | -0.288 | 0.01055 | -0.1131 | -27.2986
-6 | -0.2303 | 0.00836 | -0.109 | -27.5478
-5.5 | -0.1607 | 0.00782 | -0.106 | -20.5499
-5 | -0.0917 | 0.00744 | -0.1034 | -12.3253
-4.5 | -0.0231 | 0.0072 | -0.1014 | -3.2083
-4 | 0.0451 | 0.00707 | -0.0997 | 6.3791
-3.5 | 0.1126 | 0.00699 | -0.0983 | 16.1087
-3 | 0.1783 | 0.00683 | -0.097 | 26.1054
-2.5 | 0.244 | 0.00676 | -0.0959 | 36.0947
-2 | 0.3096 | 0.00673 | -0.095 | 46.003
-1.5 | 0.3749 | 0.00675 | -0.0942 | 55.5407
-1 | 0.4398 | 0.00679 | -0.0935 | 64.7717
-0.5 | 0.5042 | 0.00684 | -0.0928 | 73.7135
0 | 0.5683 | 0.0069 | -0.092 | 82.3623
0.5 | 0.6291 | 0.00718 | -0.0906 | 87.6184
1 | 0.6923 | 0.00731 | -0.0897 | 94.7059
2 | 0.8181 | 0.00765 | -0.0874 | 106.9412
2.5 | 0.8791 | 0.00767 | -0.0857 | 114.6154
3 | 0.9403 | 0.00787 | -0.0839 | 119.479
3.5 | 0.9978 | 0.00782 | -0.0812 | 127.5959
4 | 1.0539 | 0.00779 | -0.078 | 135.2888
4.5 | 1.1787 | 0.00784 | -0.0891 | 150.3444
5 | 1.2632 | 0.00838 | -0.0908 | 150.7399
5.5 | 1.3206 | 0.00892 | -0.0866 | 148.0493
6 | 1.3753 | 0.00953 | -0.0815 | 144.3127
6.5 | 1.4265 | 0.01021 | -0.0753 | 139.716
7 | 1.4744 | 0.01116 | -0.0683 | 132.1147
7.5 | 1.4883 | 0.01289 | -0.0562 | 115.4616
8 | 1.4684 | 0.01688 | -0.0438 | 86.9905
8.5 | 1.4344 | 0.0232 | -0.034 | 61.8276
9 | 1.4139 | 0.03024 | -0.026 | 46.756
9.5 | 1.3862 | 0.038 | -0.0216 | 36.4789
10 | 1.3508 | 0.04706 | -0.0199 | 28.7038
10.5 | 1.3173 | 0.05694 | -0.0205 | 23.1349
11 | 1.282 | 0.06819 | -0.0234 | 18.8004
11.5 | 1.248 | 0.08049 | -0.0282 | 15.505
12 | 1.2153 | 0.0937 | -0.0343 | 12.9701
12.5 | 1.1838 | 0.10769 | -0.0416 | 10.9927

## 129. Re 16M Mach 0.00 (1)
BIGFOIL.COM POLAR EXPORT
eiffel428
Eiffel 428 (Bleriot) |  |  |  | Cl Max: | 1.471 | at alpha= | 10.5 | deg
JavaFoil+Calcfoil stall+Eppler ext transition |  |  |  | L/D Max: | 175.732 | at alpha= | 5.5 | deg
Re: | 16000000 |  |  | Cd Min: | 0.00444 | at alpha= | -8.5 | deg
Mach: | 0 |  |  | Cl=0 at alpha= | -4.8454 | deg
|  |  |  | @ Cl=0.1, Cd= | 0.0048346
|  |  |  | @ Cl=0.4, Cd= | 0.0049044
|  |  |  | @ Cl=0.6, Cd= | 0.0051304
alpha (deg) | Cl | Cd | Cm | Cl/Cd
-16 | -0.548 | 0.11074 | -0.03 | -4.946
-15.5 | -0.555 | 0.1048 | -0.031 | -5.296
-15 | -0.56 | 0.09822 | -0.031 | -5.704
-14.5 | -0.563 | 0.09201 | -0.032 | -6.115
-14 | -0.562 | 0.08612 | -0.033 | -6.523
-13.5 | -0.558 | 0.07968 | -0.034 | -7.003
-13 | -0.555 | 0.0706 | -0.038 | -7.856
-12.5 | -0.543 | 0.0669 | -0.038 | -8.115
-12 | -0.535 | 0.05682 | -0.043 | -9.413
-11.5 | -0.516 | 0.05302 | -0.045 | -9.742
-11 | -0.574 | 0.0076 | -0.064 | -75.495
-10.5 | -0.545 | 0.00572 | -0.066 | -95.149
-10 | -0.506 | 0.00491 | -0.067 | -102.907
-9.5 | -0.464 | 0.00513 | -0.068 | -90.463
-9 | -0.421 | 0.00495 | -0.069 | -85.001
-8.5 | -0.375 | 0.00444 | -0.07 | -84.47
-8 | -0.328 | 0.0045 | -0.071 | -72.883
-7.5 | -0.279 | 0.00502 | -0.072 | -55.539
-7 | -0.229 | 0.00503 | -0.072 | -45.442
-6.5 | -0.177 | 0.00496 | -0.073 | -35.767
-6 | -0.125 | 0.00539 | -0.074 | -23.089
-5.5 | -0.071 | 0.00532 | -0.075 | -13.335
-5 | -0.017 | 0.00489 | -0.076 | -3.392
-4.5 | 0.038 | 0.00474 | -0.077 | 8.12
-4 | 0.094 | 0.00484 | -0.078 | 19.46
-3.5 | 0.15 | 0.00479 | -0.078 | 31.38
-3 | 0.207 | 0.00482 | -0.079 | 42.869
-2.5 | 0.263 | 0.00479 | -0.08 | 55.014
-2 | 0.32 | 0.00487 | -0.081 | 65.678
-1.5 | 0.377 | 0.00486 | -0.082 | 77.634
-1 | 0.434 | 0.00497 | -0.083 | 87.223
-0.5 | 0.49 | 0.00496 | -0.084 | 98.796
0 | 0.55 | 0.00505 | -0.084 | 108.903
0.5 | 0.606 | 0.00514 | -0.085 | 117.987
1 | 0.663 | 0.00518 | -0.086 | 127.965
1.5 | 0.719 | 0.00553 | -0.087 | 130.028
2 | 0.775 | 0.00574 | -0.088 | 134.897
2.5 | 0.831 | 0.00645 | -0.088 | 128.885
3 | 0.886 | 0.00669 | -0.089 | 132.404
3.5 | 0.942 | 0.00579 | -0.09 | 162.754
4 | 0.995 | 0.00596 | -0.091 | 167.099
4.5 | 1.048 | 0.00614 | -0.092 | 170.854
5 | 1.1 | 0.00635 | -0.092 | 173.359
5.5 | 1.151 | 0.00655 | -0.093 | 175.732
6 | 1.2 | 0.00819 | -0.094 | 146.586
6.5 | 1.248 | 0.00862 | -0.094 | 144.798
7 | 1.295 | 0.009 | -0.095 | 143.897
7.5 | 1.34 | 0.00928 | -0.096 | 144.335
8 | 1.383 | 0.00981 | -0.097 | 140.992
8.5 | 1.413 | 0.00867 | -0.097 | 162.934
9 | 1.437 | 0.00906 | -0.098 | 158.517
9.5 | 1.455 | 0.00937 | -0.099 | 155.232
10 | 1.466 | 0.01183 | -0.099 | 123.947
10.5 | 1.471 | 0.0106 | -0.1 | 138.798
11 | 1.453 | 0.01343 | -0.1 | 108.244
11.5 | 1.436 | 0.01452 | -0.099 | 98.855
12 | 1.415 | 0.01556 | -0.1 | 90.933
12.5 | 1.386 | 0.01745 | -0.099 | 79.436
13 | 1.347 | 0.02043 | -0.099 | 65.909
13.5 | 1.303 | 0.02329 | -0.098 | 55.958
14 | 1.254 | 0.02767 | -0.097 | 45.305
14.5 | 1.219 | 0.028 | -0.098 | 43.536
15 | 1.015 | 0.09913 | -0.058 | 10.241
15.5 | 0.98 | 0.10517 | -0.058 | 9.314

## 130. Re 16M Mach 0.00 (2)
BIGFOIL.COM POLAR EXPORT
eiffel428
Eiffel 428 (Bleriot) |  |  |  | Cl Max: | 1.9555 | at alpha= | 19 | deg
XFOIL ncrit=9 |  |  |  | L/D Max: | 156.95 | at alpha= | 6 | deg
Re: | 16000000 |  |  | Cd Min: | 0.19688 | at alpha= | -20 | deg
Mach: | 0 |  |  | Cl=0 at alpha= | -4.4511 | deg
|  |  |  | @ Cl=0.1, Cd= | 0.0064936
|  |  |  | @ Cl=0.4, Cd= | 0.0064635
|  |  |  | @ Cl=0.6, Cd= | 0.0068654
alpha (deg) | Cl | Cd | Cm | Cl/Cd
-20 | -0.6577 | 0.19688 | 0.0173 | -3.3406
-19.5 | -0.6438 | 0.19084 | 0.0137 | -3.3735
-18.5 | -1.3315 | 0.03447 | -0.0959 | -38.6278
-18 | -1.3788 | 0.0248 | -0.0929 | -55.5968
-17.5 | -1.3439 | 0.02167 | -0.0934 | -62.0166
-17 | -1.3011 | 0.01943 | -0.0938 | -66.9635
-16.5 | -1.2541 | 0.01763 | -0.0943 | -71.1344
-15.5 | -1.1598 | 0.01487 | -0.0938 | -77.996
-15 | -1.1113 | 0.01366 | -0.0935 | -81.3543
-14.5 | -1.029 | 0.01203 | -0.1009 | -85.5362
-14 | -0.9894 | 0.01128 | -0.0982 | -87.7128
-13.5 | -0.9434 | 0.01054 | -0.0967 | -89.5066
-13 | -0.8953 | 0.01002 | -0.0955 | -89.3513
-12.5 | -0.8471 | 0.00959 | -0.0942 | -88.3316
-12 | -0.798 | 0.00896 | -0.0932 | -89.0625
-11.5 | -0.7478 | 0.00841 | -0.0923 | -88.918
-11 | -0.6962 | 0.00803 | -0.0915 | -86.6999
-10.5 | -0.6458 | 0.00751 | -0.0906 | -85.992
-10 | -0.5947 | 0.00729 | -0.0897 | -81.5775
-9.5 | -0.5454 | 0.00717 | -0.0885 | -76.0669
-8.5 | -0.4451 | 0.00733 | -0.0862 | -60.7231
-8 | -0.3906 | 0.00719 | -0.0858 | -54.3255
-7 | -0.281 | 0.00693 | -0.0852 | -40.5483
-6.5 | -0.2264 | 0.00678 | -0.0848 | -33.3923
-6 | -0.1712 | 0.00671 | -0.0846 | -25.5142
-5.5 | -0.1159 | 0.00666 | -0.0843 | -17.4024
-5 | -0.0606 | 0.00662 | -0.0841 | -9.1541
-4 | 0.0498 | 0.00653 | -0.0836 | 7.6263
-3.5 | 0.1049 | 0.00649 | -0.0833 | 16.1633
-3 | 0.1599 | 0.00642 | -0.083 | 24.9065
-2.5 | 0.215 | 0.00641 | -0.0827 | 33.5413
-2 | 0.2703 | 0.00642 | -0.0825 | 42.1028
-1 | 0.3807 | 0.00646 | -0.0821 | 58.9319
-0.5 | 0.4356 | 0.00647 | -0.0818 | 67.3261
0 | 0.4903 | 0.00653 | -0.0815 | 75.0842
0.5 | 0.5431 | 0.00673 | -0.0808 | 80.6984
1 | 0.5971 | 0.00686 | -0.0804 | 87.0408
1.5 | 0.6512 | 0.00696 | -0.08 | 93.5632
2 | 0.7048 | 0.00708 | -0.0796 | 99.548
2.5 | 0.757 | 0.00701 | -0.0789 | 107.9886
3 | 0.8097 | 0.00708 | -0.0783 | 114.3644
3.5 | 0.8595 | 0.007 | -0.0772 | 122.7857
4 | 0.91 | 0.00697 | -0.0763 | 130.5595
4.5 | 0.985 | 0.00654 | -0.0812 | 150.6116
5 | 1.0531 | 0.00687 | -0.0843 | 153.2897
5.5 | 1.1252 | 0.0072 | -0.0884 | 156.2778
6 | 1.1834 | 0.00754 | -0.0893 | 156.9496
6.5 | 1.2315 | 0.00789 | -0.0879 | 156.0837
7 | 1.2794 | 0.00826 | -0.0865 | 154.891
7.5 | 1.3269 | 0.00865 | -0.085 | 153.3988
8 | 1.3736 | 0.00904 | -0.0835 | 151.9469
8.5 | 1.418 | 0.00949 | -0.0815 | 149.4204
9 | 1.4611 | 0.00993 | -0.0793 | 147.14
9.5 | 1.5058 | 0.01037 | -0.0775 | 145.2073
10 | 1.5502 | 0.01087 | -0.0757 | 142.6127
10.5 | 1.5935 | 0.01144 | -0.0738 | 139.292
11 | 1.6344 | 0.01211 | -0.0716 | 134.9628
12.5 | 1.7477 | 0.01407 | -0.0634 | 124.2146
13 | 1.7763 | 0.01481 | -0.0592 | 119.9392
13.5 | 1.8035 | 0.01573 | -0.0551 | 114.6535
14 | 1.8267 | 0.01696 | -0.0509 | 107.7064
14.5 | 1.8501 | 0.01832 | -0.0472 | 100.988
15 | 1.8679 | 0.0202 | -0.0434 | 92.4703
15.5 | 1.8868 | 0.02221 | -0.0404 | 84.9527
16 | 1.9049 | 0.02444 | -0.0377 | 77.9419
16.5 | 1.9196 | 0.02713 | -0.0353 | 70.7556
17 | 1.9317 | 0.03019 | -0.0331 | 63.9848
17.5 | 1.9419 | 0.03357 | -0.0313 | 57.8463
18 | 1.9505 | 0.03725 | -0.0297 | 52.3624
18.5 | 1.954 | 0.04156 | -0.0284 | 47.0164
19 | 1.9555 | 0.04634 | -0.0275 | 42.199
19.5 | 1.9533 | 0.05168 | -0.027 | 37.7961
20 | 1.9485 | 0.05762 | -0.027 | 33.8164

## 131. Re 16M Mach 0.10 (1)
BIGFOIL.COM POLAR EXPORT
eiffel428
Eiffel 428 (Bleriot) |  |  |  | Cl Max: | 1.466 | at alpha= | 10.5 | deg
JavaFoil+Calcfoil stall+Eppler ext transition |  |  |  | L/D Max: | 174.421 | at alpha= | 5.5 | deg
Re: | 16000000 |  |  | Cd Min: | 0.00443 | at alpha= | -7.5 | deg
Mach: | 0.1 |  |  | Cl=0 at alpha= | -4.8482 | deg
|  |  |  | @ Cl=0.1, Cd= | 0.0047609
|  |  |  | @ Cl=0.4, Cd= | 0.00489
|  |  |  | @ Cl=0.6, Cd= | 0.0050684
alpha (deg) | Cl | Cd | Cm | Cl/Cd
-19 | -0.429 | 0.15786 | -0.026 | -2.717
-18.5 | -0.447 | 0.15018 | -0.027 | -2.976
-18 | -0.464 | 0.14359 | -0.027 | -3.234
-17.5 | -0.481 | 0.13445 | -0.028 | -3.579
-17 | -0.497 | 0.12717 | -0.028 | -3.907
-16.5 | -0.511 | 0.12087 | -0.029 | -4.231
-16 | -0.524 | 0.11407 | -0.03 | -4.594
-15.5 | -0.535 | 0.10651 | -0.03 | -5.02
-15 | -0.543 | 0.0991 | -0.031 | -5.478
-14.5 | -0.548 | 0.0934 | -0.032 | -5.868
-14 | -0.55 | 0.08655 | -0.033 | -6.356
-13.5 | -0.548 | 0.08096 | -0.034 | -6.775
-13 | -0.546 | 0.07215 | -0.037 | -7.569
-12.5 | -0.536 | 0.06835 | -0.038 | -7.847
-12 | -0.525 | 0.06282 | -0.04 | -8.356
-11.5 | -0.507 | 0.05931 | -0.041 | -8.552
-11 | -0.543 | 0.01506 | -0.06 | -36.041
-10.5 | -0.544 | 0.00579 | -0.066 | -93.972
-10 | -0.505 | 0.00503 | -0.067 | -100.391
-9.5 | -0.464 | 0.00478 | -0.068 | -97.071
-9 | -0.421 | 0.00497 | -0.069 | -84.675
-8.5 | -0.376 | 0.00448 | -0.07 | -83.823
-8 | -0.329 | 0.00453 | -0.071 | -72.603
-7.5 | -0.28 | 0.00443 | -0.072 | -63.185
-7 | -0.23 | 0.00498 | -0.073 | -46.125
-6.5 | -0.178 | 0.00496 | -0.074 | -35.867
-6 | -0.125 | 0.00499 | -0.075 | -25.082
-5.5 | -0.071 | 0.00529 | -0.075 | -13.465
-5 | -0.017 | 0.00479 | -0.076 | -3.482
-4.5 | 0.039 | 0.00478 | -0.077 | 8.095
-4 | 0.095 | 0.00476 | -0.078 | 19.885
-3.5 | 0.151 | 0.00477 | -0.079 | 31.67
-3 | 0.208 | 0.00481 | -0.08 | 43.128
-2.5 | 0.265 | 0.00484 | -0.081 | 54.668
-2 | 0.322 | 0.00481 | -0.081 | 66.939
-1.5 | 0.379 | 0.00489 | -0.082 | 77.434
-1 | 0.436 | 0.00489 | -0.083 | 89.057
-0.5 | 0.492 | 0.005 | -0.084 | 98.484
0 | 0.553 | 0.00506 | -0.085 | 109.257
0.5 | 0.609 | 0.00507 | -0.086 | 120.082
1 | 0.666 | 0.00525 | -0.086 | 126.897
1.5 | 0.722 | 0.0055 | -0.087 | 131.306
2 | 0.779 | 0.00572 | -0.088 | 136.071
2.5 | 0.835 | 0.00649 | -0.089 | 128.573
3 | 0.891 | 0.00568 | -0.09 | 156.913
3.5 | 0.946 | 0.00586 | -0.09 | 161.491
4 | 1 | 0.00603 | -0.091 | 165.945
4.5 | 1.053 | 0.00621 | -0.092 | 169.621
5 | 1.105 | 0.0078 | -0.093 | 141.62
5.5 | 1.156 | 0.00663 | -0.093 | 174.421
6 | 1.205 | 0.00822 | -0.094 | 146.612
6.5 | 1.253 | 0.00872 | -0.095 | 143.802
7 | 1.3 | 0.0091 | -0.096 | 142.766
7.5 | 1.344 | 0.00939 | -0.096 | 143.203
8 | 1.387 | 0.01 | -0.097 | 138.685
8.5 | 1.416 | 0.00877 | -0.098 | 161.473
9 | 1.439 | 0.00914 | -0.098 | 157.476
9.5 | 1.455 | 0.0095 | -0.099 | 153.175
10 | 1.464 | 0.01194 | -0.1 | 122.679
10.5 | 1.466 | 0.01076 | -0.101 | 136.292
11 | 1.442 | 0.01374 | -0.1 | 104.943
11.5 | 1.421 | 0.01487 | -0.1 | 95.558
12 | 1.394 | 0.01656 | -0.1 | 84.179
12.5 | 1.357 | 0.01896 | -0.099 | 71.574
13 | 1.324 | 0.01984 | -0.1 | 66.724
13.5 | 1.278 | 0.02234 | -0.099 | 57.216
14 | 1.049 | 0.09027 | -0.058 | 11.618
14.5 | 1.012 | 0.09512 | -0.058 | 10.642
15 | 0.974 | 0.10058 | -0.058 | 9.683
15.5 | 0.933 | 0.10775 | -0.057 | 8.659

## 132. Re 16M Mach 0.10 (2)
BIGFOIL.COM POLAR EXPORT
eiffel428
Eiffel 428 (Bleriot) |  |  |  | Cl Max: | 1.9399 | at alpha= | 18.5 | deg
XFOIL ncrit=9 |  |  |  | L/D Max: | 156.579 | at alpha= | 6 | deg
Re: | 16000000 |  |  | Cd Min: | 0.20314 | at alpha= | -20 | deg
Mach: | 0.1 |  |  | Cl=0 at alpha= | -4.4474 | deg
|  |  |  | @ Cl=0.1, Cd= | 0.0064948
|  |  |  | @ Cl=0.4, Cd= | 0.0064631
|  |  |  | @ Cl=0.6, Cd= | 0.0068693
alpha (deg) | Cl | Cd | Cm | Cl/Cd
-20 | -0.6441 | 0.20314 | 0.0193 | -3.1707
-19.5 | -0.6437 | 0.19179 | 0.0139 | -3.3563
-19 | -0.6294 | 0.1858 | 0.0104 | -3.3875
-18.5 | -0.6153 | 0.17962 | 0.0069 | -3.4256
-18 | -0.6197 | 0.16785 | 0.0014 | -3.692
-16.5 | -1.2484 | 0.0223 | -0.0984 | -55.9821
-16 | -1.2096 | 0.01896 | -0.0987 | -63.7975
-15.5 | -1.1671 | 0.01685 | -0.0979 | -69.2641
-15 | -1.1212 | 0.01526 | -0.0969 | -73.4731
-14.5 | -1.0344 | 0.01326 | -0.105 | -78.009
-14 | -0.9962 | 0.01235 | -0.1018 | -80.664
-13.5 | -0.9529 | 0.01115 | -0.0997 | -85.4619
-13 | -0.9051 | 0.01046 | -0.0981 | -86.5296
-12.5 | -0.8563 | 0.00995 | -0.0966 | -86.0603
-12 | -0.8057 | 0.00937 | -0.0954 | -85.9872
-11.5 | -0.7556 | 0.00867 | -0.0942 | -87.1511
-11 | -0.7036 | 0.00821 | -0.0933 | -85.7004
-10.5 | -0.6523 | 0.00769 | -0.0922 | -84.8244
-10 | -0.6006 | 0.00743 | -0.0911 | -80.8345
-9 | -0.5025 | 0.00753 | -0.0881 | -66.7331
-8.5 | -0.4496 | 0.00737 | -0.0872 | -61.0041
-8 | -0.3945 | 0.00722 | -0.0868 | -54.6399
-7.5 | -0.339 | 0.0071 | -0.0864 | -47.7465
-7 | -0.2837 | 0.00696 | -0.086 | -40.7615
-6.5 | -0.2286 | 0.0068 | -0.0855 | -33.6176
-6 | -0.173 | 0.00672 | -0.0852 | -25.744
-5.5 | -0.1172 | 0.00667 | -0.0849 | -17.5712
-5 | -0.0615 | 0.00663 | -0.0846 | -9.276
-4 | 0.0498 | 0.00654 | -0.0841 | 7.6147
-3.5 | 0.1053 | 0.00649 | -0.0838 | 16.225
-3 | 0.1605 | 0.00643 | -0.0834 | 24.9611
-2.5 | 0.216 | 0.00642 | -0.0831 | 33.6449
-2 | 0.2717 | 0.00642 | -0.0829 | 42.3209
-1 | 0.3827 | 0.00646 | -0.0825 | 59.2415
-0.5 | 0.4379 | 0.00647 | -0.0822 | 67.6816
0 | 0.4929 | 0.00654 | -0.0819 | 75.367
0.5 | 0.5459 | 0.00675 | -0.0812 | 80.8741
1 | 0.6003 | 0.00687 | -0.0808 | 87.3799
1.5 | 0.6547 | 0.00697 | -0.0804 | 93.9311
2 | 0.7086 | 0.00709 | -0.0799 | 99.9436
2.5 | 0.7611 | 0.00702 | -0.0792 | 108.4188
3 | 0.8141 | 0.00709 | -0.0786 | 114.8237
3.5 | 0.8642 | 0.00702 | -0.0775 | 123.1054
4 | 0.915 | 0.00699 | -0.0765 | 130.9013
4.5 | 0.9907 | 0.00657 | -0.0814 | 150.7915
5 | 1.0601 | 0.0069 | -0.0847 | 153.6377
6 | 1.19 | 0.0076 | -0.0892 | 156.5789
6.5 | 1.2386 | 0.00794 | -0.0878 | 155.995
7 | 1.2868 | 0.00833 | -0.0863 | 154.4778
7.5 | 1.3348 | 0.00871 | -0.0848 | 153.2491
8 | 1.3814 | 0.00913 | -0.083 | 151.3034
8.5 | 1.4259 | 0.0096 | -0.0809 | 148.5312
9 | 1.4697 | 0.01004 | -0.0786 | 146.3845
9.5 | 1.515 | 0.0105 | -0.0767 | 144.2857
10 | 1.5593 | 0.01105 | -0.0747 | 141.1131
10.5 | 1.6023 | 0.01165 | -0.0725 | 137.5365
11 | 1.6434 | 0.01234 | -0.0701 | 133.1767
11.5 | 1.6846 | 0.01297 | -0.0677 | 129.8843
12 | 1.7234 | 0.01366 | -0.065 | 126.164
12.5 | 1.7521 | 0.01438 | -0.0603 | 121.8428
13 | 1.7801 | 0.01528 | -0.0559 | 116.4987
13.5 | 1.8056 | 0.0164 | -0.0516 | 110.0976
14 | 1.8274 | 0.01784 | -0.0472 | 102.4327
14.5 | 1.8497 | 0.01945 | -0.0436 | 95.1003
15 | 1.8676 | 0.02154 | -0.04 | 86.7038
15.5 | 1.8871 | 0.02372 | -0.0371 | 79.5573
16 | 1.9045 | 0.02625 | -0.0346 | 72.5524
16.5 | 1.9168 | 0.02936 | -0.0322 | 65.2861
17 | 1.9266 | 0.03285 | -0.0301 | 58.6484
17.5 | 1.9344 | 0.03668 | -0.0283 | 52.7372
18 | 1.9391 | 0.04097 | -0.0269 | 47.3298
18.5 | 1.9399 | 0.04591 | -0.0258 | 42.2544
19 | 1.9361 | 0.05153 | -0.0252 | 37.5723
19.5 | 1.932 | 0.05751 | -0.0251 | 33.5942
20 | 1.922 | 0.06436 | -0.0255 | 29.8633

## 133. Re 16M Mach 0.25 (1)
BIGFOIL.COM POLAR EXPORT
eiffel428
Eiffel 428 (Bleriot) |  |  |  | Cl Max: | 1.445 | at alpha= | 9.5 | deg
JavaFoil+Calcfoil stall+Eppler ext transition |  |  |  | L/D Max: | 175.542 | at alpha= | 5.5 | deg
Re: | 16000000 |  |  | Cd Min: | 0.00445 | at alpha= | -7.5 | deg
Mach: | 0.25 |  |  | Cl=0 at alpha= | -4.8509 | deg
|  |  |  | @ Cl=0.1, Cd= | 0.004709
|  |  |  | @ Cl=0.4, Cd= | 0.0048105
|  |  |  | @ Cl=0.6, Cd= | 0.0050462
alpha (deg) | Cl | Cd | Cm | Cl/Cd
-17 | -0.212 | 0.15087 | -0.028 | -1.406
-16.5 | -0.264 | 0.13967 | -0.028 | -1.893
-16 | -0.31 | 0.13023 | -0.029 | -2.382
-15.5 | -0.351 | 0.12162 | -0.029 | -2.889
-15 | -0.388 | 0.11437 | -0.03 | -3.393
-14.5 | -0.42 | 0.10636 | -0.031 | -3.947
-14 | -0.446 | 0.09681 | -0.032 | -4.608
-13.5 | -0.467 | 0.08822 | -0.033 | -5.289
-13 | -0.481 | 0.08116 | -0.034 | -5.921
-12.5 | -0.488 | 0.07294 | -0.036 | -6.695
-12 | -0.489 | 0.06869 | -0.036 | -7.112
-11.5 | -0.483 | 0.06444 | -0.038 | -7.488
-11 | -0.462 | 0.06017 | -0.039 | -7.683
-10.5 | -0.441 | 0.05346 | -0.043 | -8.242
-10 | -0.432 | 0.03366 | -0.054 | -12.831
-9.5 | -0.462 | 0.00528 | -0.07 | -87.506
-9 | -0.421 | 0.00463 | -0.071 | -90.905
-8.5 | -0.378 | 0.00488 | -0.072 | -77.399
-8 | -0.332 | 0.00529 | -0.073 | -62.757
-7.5 | -0.284 | 0.00445 | -0.074 | -63.776
-7 | -0.233 | 0.00502 | -0.075 | -46.441
-6.5 | -0.181 | 0.00552 | -0.076 | -32.818
-6 | -0.128 | 0.00483 | -0.077 | -26.434
-5.5 | -0.073 | 0.00537 | -0.077 | -13.583
-5 | -0.017 | 0.00482 | -0.078 | -3.537
-4.5 | 0.04 | 0.00473 | -0.079 | 8.381
-4 | 0.097 | 0.00471 | -0.08 | 20.576
-3.5 | 0.155 | 0.00469 | -0.081 | 33.031
-3 | 0.213 | 0.00474 | -0.082 | 44.934
-2.5 | 0.272 | 0.00476 | -0.083 | 57.066
-2 | 0.33 | 0.00481 | -0.084 | 68.691
-1.5 | 0.389 | 0.00479 | -0.085 | 81.159
-1 | 0.448 | 0.0049 | -0.085 | 91.418
-0.5 | 0.506 | 0.00495 | -0.086 | 102.239
0 | 0.568 | 0.00498 | -0.087 | 114.023
0.5 | 0.626 | 0.0051 | -0.088 | 122.71
1 | 0.684 | 0.00517 | -0.089 | 132.307
1.5 | 0.742 | 0.00558 | -0.09 | 132.988
2 | 0.8 | 0.00572 | -0.09 | 139.696
2.5 | 0.857 | 0.00551 | -0.091 | 155.615
3 | 0.915 | 0.00571 | -0.092 | 160.099
3.5 | 0.971 | 0.00585 | -0.093 | 165.94
4 | 1.026 | 0.00614 | -0.094 | 167.22
4.5 | 1.08 | 0.00628 | -0.094 | 172.003
5 | 1.133 | 0.00813 | -0.095 | 139.259
5.5 | 1.184 | 0.00674 | -0.096 | 175.542
6 | 1.233 | 0.00854 | -0.097 | 144.413
6.5 | 1.28 | 0.0075 | -0.098 | 170.604
7 | 1.326 | 0.00763 | -0.098 | 173.764
7.5 | 1.369 | 0.00821 | -0.099 | 166.644
8 | 1.409 | 0.01028 | -0.1 | 137.055
8.5 | 1.43 | 0.01081 | -0.101 | 132.32
9 | 1.443 | 0.00971 | -0.101 | 148.611
9.5 | 1.445 | 0.01219 | -0.102 | 118.561
10 | 1.419 | 0.01325 | -0.101 | 107.08
10.5 | 1.381 | 0.0158 | -0.101 | 87.423
11 | 1.344 | 0.01683 | -0.101 | 79.874
11.5 | 1.29 | 0.01893 | -0.101 | 68.161
12 | 1.037 | 0.07343 | -0.058 | 14.119
12.5 | 0.979 | 0.08025 | -0.056 | 12.204
13 | 0.914 | 0.08696 | -0.055 | 10.513
13.5 | 0.842 | 0.09367 | -0.055 | 8.99
14 | 0.764 | 0.10078 | -0.054 | 7.579
14.5 | 0.68 | 0.10931 | -0.053 | 6.224

## 134. Re 16M Mach 0.25 (2)
BIGFOIL.COM POLAR EXPORT
eiffel428
Eiffel 428 (Bleriot) |  |  |  | Cl Max: | 1.8495 | at alpha= | 15.5 | deg
XFOIL ncrit=9 |  |  |  | L/D Max: | 156.595 | at alpha= | 5.5 | deg
Re: | 16000000 |  |  | Cd Min: | 0.15936 | at alpha= | -17 | deg
Mach: | 0.25 |  |  | Cl=0 at alpha= | -4.4266 | deg
|  |  |  | @ Cl=0.1, Cd= | 0.0065449
|  |  |  | @ Cl=0.4, Cd= | 0.0064922
|  |  |  | @ Cl=0.6, Cd= | 0.0068751
alpha (deg) | Cl | Cd | Cm | Cl/Cd
-17 | -0.5284 | 0.15936 | -0.0178 | -3.3158
-16 | -0.4363 | 0.13213 | -0.0556 | -3.3021
-15 | -0.4373 | 0.114 | -0.0651 | -3.836
-14.5 | -0.4264 | 0.10777 | -0.0684 | -3.9566
-14 | -0.4158 | 0.10155 | -0.0717 | -4.0945
-13 | -0.453 | 0.0802 | -0.0837 | -5.6484
-12.5 | -0.4557 | 0.0732 | -0.0873 | -6.2254
-12 | -0.8422 | 0.01306 | -0.1097 | -64.487
-11.5 | -0.795 | 0.01116 | -0.1068 | -71.2366
-11 | -0.7416 | 0.01011 | -0.1045 | -73.3531
-10.5 | -0.6892 | 0.009 | -0.1021 | -76.5778
-10 | -0.6351 | 0.00845 | -0.0999 | -75.1598
-9.5 | -0.5827 | 0.00801 | -0.0975 | -72.7466
-9 | -0.5316 | 0.00801 | -0.0949 | -66.367
-8.5 | -0.4749 | 0.00775 | -0.0934 | -61.2774
-8 | -0.417 | 0.00743 | -0.0922 | -56.1238
-7.5 | -0.3581 | 0.00726 | -0.0913 | -49.3251
-7 | -0.2994 | 0.00712 | -0.0904 | -42.0506
-6.5 | -0.2412 | 0.00694 | -0.0896 | -34.755
-6 | -0.1831 | 0.0068 | -0.0889 | -26.9265
-5.5 | -0.1247 | 0.00673 | -0.0883 | -18.529
-5 | -0.0664 | 0.00668 | -0.0878 | -9.9401
-4 | 0.0494 | 0.00658 | -0.0868 | 7.5076
-3.5 | 0.107 | 0.00654 | -0.0864 | 16.3609
-3 | 0.1643 | 0.00647 | -0.0859 | 25.3941
-2.5 | 0.2216 | 0.00644 | -0.0855 | 34.4099
-2 | 0.279 | 0.00644 | -0.0852 | 43.323
-1.5 | 0.3364 | 0.00646 | -0.0849 | 52.0743
-1 | 0.3936 | 0.00649 | -0.0846 | 60.6471
-0.5 | 0.4504 | 0.00651 | -0.0842 | 69.1859
0 | 0.5072 | 0.00657 | -0.0839 | 77.1994
0.5 | 0.5617 | 0.0068 | -0.0831 | 82.6029
1 | 0.6178 | 0.00691 | -0.0826 | 89.4067
1.5 | 0.6738 | 0.00703 | -0.0821 | 95.8464
2.5 | 0.7836 | 0.0071 | -0.0807 | 110.3662
3 | 0.8384 | 0.00721 | -0.0799 | 116.2829
3.5 | 0.8902 | 0.00713 | -0.0786 | 124.8527
4 | 0.9426 | 0.00712 | -0.0773 | 132.3876
5 | 1.0984 | 0.0071 | -0.0865 | 154.7042
5.5 | 1.1729 | 0.00749 | -0.09 | 156.5955
6 | 1.2269 | 0.00788 | -0.0889 | 155.698
6.5 | 1.2776 | 0.00828 | -0.087 | 154.2995
7 | 1.3278 | 0.0087 | -0.085 | 152.6207
7.5 | 1.3773 | 0.00913 | -0.0828 | 150.8543
8 | 1.4236 | 0.00967 | -0.0799 | 147.2182
8.5 | 1.4697 | 0.01014 | -0.0769 | 144.9408
9 | 1.5168 | 0.01069 | -0.0742 | 141.8896
9.5 | 1.5626 | 0.01135 | -0.0712 | 137.674
10 | 1.6063 | 0.01211 | -0.0678 | 132.6424
10.5 | 1.6501 | 0.01282 | -0.0645 | 128.7129
11 | 1.6855 | 0.01362 | -0.0596 | 123.7518
11.5 | 1.7161 | 0.01454 | -0.054 | 118.0261
12 | 1.7444 | 0.01575 | -0.0487 | 110.7556
12.5 | 1.7701 | 0.01724 | -0.0435 | 102.674
13 | 1.7884 | 0.01942 | -0.0383 | 92.0906
13.5 | 1.8056 | 0.02201 | -0.0338 | 82.0354
14 | 1.8242 | 0.0248 | -0.0302 | 73.5565
14.5 | 1.8409 | 0.02801 | -0.0271 | 65.723
15 | 1.8467 | 0.0323 | -0.024 | 57.1734
15.5 | 1.8495 | 0.03705 | -0.0215 | 49.919
16 | 1.8435 | 0.04286 | -0.0194 | 43.0121
16.5 | 1.8349 | 0.04935 | -0.0181 | 37.1814
17 | 1.8178 | 0.05705 | -0.0176 | 31.8633
17.5 | 1.8001 | 0.06528 | -0.018 | 27.5751
18 | 1.7769 | 0.07464 | -0.0194 | 23.8063
18.5 | 1.7492 | 0.08487 | -0.0218 | 20.6103
19 | 1.7164 | 0.09618 | -0.0252 | 17.8457
19.5 | 1.6833 | 0.10796 | -0.0296 | 15.5919
20 | 1.647 | 0.12036 | -0.0348 | 13.6839

## 135. Re 16M Mach 0.50 (1)
BIGFOIL.COM POLAR EXPORT
eiffel428
Eiffel 428 (Bleriot) |  |  |  | Cl Max: | 1.353 | at alpha= | 6.5 | deg
JavaFoil+Calcfoil stall+Eppler ext transition |  |  |  | L/D Max: | 165.353 | at alpha= | 4 | deg
Re: | 16000000 |  |  | Cd Min: | 0.00486 | at alpha= | -3.5 | deg
Mach: | 0.5 |  |  | Cl=0 at alpha= | -4.8468 | deg
|  |  |  | @ Cl=0.1, Cd= | 0.0049336
|  |  |  | @ Cl=0.4, Cd= | 0.0049342
|  |  |  | @ Cl=0.6, Cd= | 0.0051854
alpha (deg) | Cl | Cd | Cm | Cl/Cd
-20 | -0.774 | 0.13677 | -0.036 | -5.657
-19.5 | -0.748 | 0.13365 | -0.036 | -5.6
-19 | -0.721 | 0.13428 | -0.035 | -5.369
-18.5 | -0.696 | 0.13022 | -0.036 | -5.343
-18 | -0.67 | 0.12697 | -0.036 | -5.28
-17.5 | -0.647 | 0.11681 | -0.037 | -5.536
-17 | -0.621 | 0.11367 | -0.036 | -5.462
-16.5 | -0.595 | 0.1103 | -0.036 | -5.392
-16 | -0.57 | 0.1057 | -0.036 | -5.392
-15.5 | -0.545 | 0.10175 | -0.036 | -5.356
-15 | -0.52 | 0.10182 | -0.037 | -5.106
-14.5 | -0.495 | 0.09809 | -0.037 | -5.045
-14 | -0.47 | 0.09387 | -0.038 | -5.004
-13.5 | -0.445 | 0.09078 | -0.038 | -4.898
-13 | -0.419 | 0.0828 | -0.039 | -5.066
-12.5 | -0.394 | 0.07857 | -0.039 | -5.017
-12 | -0.369 | 0.07608 | -0.04 | -4.849
-11.5 | -0.343 | 0.08118 | -0.04 | -4.228
-11 | -0.318 | 0.07455 | -0.04 | -4.262
-10.5 | -0.292 | 0.06905 | -0.04 | -4.231
-10 | -0.267 | 0.06249 | -0.041 | -4.267
-9.5 | -0.241 | 0.05776 | -0.042 | -4.174
-9 | -0.216 | 0.05135 | -0.043 | -4.2
-8.5 | -0.19 | 0.04876 | -0.044 | -3.894
-8 | -0.164 | 0.04577 | -0.045 | -3.586
-7.5 | -0.19 | 0.04515 | -0.044 | -4.2
-7 | -0.183 | 0.04172 | -0.046 | -4.389
-6.5 | -0.152 | 0.03792 | -0.05 | -3.996
-6 | -0.134 | 0.00571 | -0.085 | -23.539
-5.5 | -0.078 | 0.00497 | -0.087 | -15.742
-5 | -0.019 | 0.0055 | -0.088 | -3.374
-4.5 | 0.043 | 0.00537 | -0.089 | 8.098
-4 | 0.107 | 0.00488 | -0.09 | 21.953
-3.5 | 0.172 | 0.00486 | -0.091 | 35.355
-3 | 0.237 | 0.00487 | -0.092 | 48.672
-2.5 | 0.303 | 0.00559 | -0.093 | 54.15
-2 | 0.368 | 0.00491 | -0.094 | 75.036
-1.5 | 0.434 | 0.00496 | -0.094 | 87.547
-1 | 0.5 | 0.00509 | -0.095 | 98.306
-0.5 | 0.565 | 0.00516 | -0.096 | 109.357
0 | 0.634 | 0.00521 | -0.097 | 121.688
0.5 | 0.699 | 0.00535 | -0.098 | 130.469
1 | 0.763 | 0.00689 | -0.099 | 110.754
1.5 | 0.827 | 0.00592 | -0.1 | 139.744
2 | 0.891 | 0.00742 | -0.101 | 120.027
2.5 | 0.954 | 0.00608 | -0.102 | 156.853
3 | 1.017 | 0.0063 | -0.103 | 161.4
3.5 | 1.079 | 0.00655 | -0.104 | 164.664
4 | 1.137 | 0.00687 | -0.105 | 165.353
4.5 | 1.191 | 0.00732 | -0.106 | 162.778
5 | 1.242 | 0.00763 | -0.106 | 162.867
5.5 | 1.287 | 0.01004 | -0.107 | 128.165
6 | 1.325 | 0.00854 | -0.108 | 155.289
6.5 | 1.353 | 0.009 | -0.109 | 150.41
7 | 1.35 | 0.01206 | -0.109 | 111.932
7.5 | 1.327 | 0.01357 | -0.108 | 97.784
8 | 1.041 | 0.04605 | -0.061 | 22.609
8.5 | 0.845 | 0.01586 | -0.109 | 53.272
9 | 0.874 | 0.01679 | -0.11 | 52.067
9.5 | 0.901 | 0.01856 | -0.11 | 48.54
10 | 0.927 | 0.02003 | -0.11 | 46.298
10.5 | 0.947 | 0.02347 | -0.109 | 40.356
11 | 0.833 | 0.06942 | -0.063 | 11.995
11.5 | 0.858 | 0.07592 | -0.063 | 11.3

## 136. Re 16M Mach 0.50 (2)
BIGFOIL.COM POLAR EXPORT
eiffel428
Eiffel 428 (Bleriot) |  |  |  | Cl Max: | 1.4995 | at alpha= | 7.5 | deg
XFOIL ncrit=9 |  |  |  | L/D Max: | 152.156 | at alpha= | 5.5 | deg
Re: | 16000000 |  |  | Cd Min: | 0.20321 | at alpha= | -18.5 | deg
Mach: | 0.5 |  |  | Cl=0 at alpha= | -4.3297 | deg
|  |  |  | @ Cl=0.1, Cd= | 0.0068032
|  |  |  | @ Cl=0.4, Cd= | 0.0066149
|  |  |  | @ Cl=0.6, Cd= | 0.0069
alpha (deg) | Cl | Cd | Cm | Cl/Cd
-18.5 | -0.4643 | 0.20321 | -0.0295 | -2.2848
-18 | -0.4463 | 0.1944 | -0.0337 | -2.2958
-17.5 | -0.4312 | 0.18481 | -0.038 | -2.3332
-16.5 | -0.3956 | 0.16952 | -0.0458 | -2.3336
-16 | -0.383 | 0.16335 | -0.0476 | -2.3447
-15.5 | -0.3712 | 0.15443 | -0.0517 | -2.4037
-14.5 | -0.3399 | 0.13914 | -0.0595 | -2.4429
-14 | -0.3312 | 0.13024 | -0.0638 | -2.543
-13.5 | -0.3174 | 0.12295 | -0.0675 | -2.5815
-13 | -0.3104 | 0.1145 | -0.0718 | -2.7109
-12.5 | -0.3025 | 0.10665 | -0.0758 | -2.8364
-12 | -0.2979 | 0.09866 | -0.0799 | -3.0195
-11.5 | -0.2872 | 0.09204 | -0.0832 | -3.1204
-11 | -0.2808 | 0.08507 | -0.0867 | -3.3008
-10.5 | -0.2897 | 0.07647 | -0.0913 | -3.7884
-10 | -0.2853 | 0.07017 | -0.0942 | -4.0658
-9.5 | -0.2868 | 0.06369 | -0.097 | -4.5031
-9 | -0.3051 | 0.0574 | -0.0981 | -5.3153
-8.5 | -0.3177 | 0.04935 | -0.105 | -6.4377
-8 | -0.3254 | 0.0377 | -0.1149 | -8.6313
-7.5 | -0.3239 | 0.02601 | -0.1194 | -12.4529
-6.5 | -0.2972 | 0.00929 | -0.1128 | -31.9914
-6 | -0.2321 | 0.00798 | -0.1089 | -29.0852
-5.5 | -0.1622 | 0.00748 | -0.1058 | -21.6845
-5 | -0.0924 | 0.00717 | -0.1034 | -12.887
-4.5 | -0.0233 | 0.00698 | -0.1014 | -3.3381
-4 | 0.0451 | 0.00686 | -0.0997 | 6.5743
-3.5 | 0.1128 | 0.00679 | -0.0984 | 16.6127
-3 | 0.1791 | 0.0067 | -0.0971 | 26.7313
-2.5 | 0.2449 | 0.00662 | -0.096 | 36.994
-2 | 0.3105 | 0.00658 | -0.0951 | 47.1884
-1.5 | 0.3758 | 0.0066 | -0.0944 | 56.9394
-1 | 0.4408 | 0.00664 | -0.0937 | 66.3855
-0.5 | 0.5053 | 0.0067 | -0.093 | 75.4179
0 | 0.5696 | 0.00676 | -0.0922 | 84.2604
0.5 | 0.6304 | 0.00704 | -0.0909 | 89.5455
1 | 0.6938 | 0.00716 | -0.0899 | 96.8994
1.5 | 0.7568 | 0.00733 | -0.0889 | 103.2469
2 | 0.8201 | 0.00749 | -0.0877 | 109.4927
2.5 | 0.8813 | 0.00752 | -0.0861 | 117.1941
3 | 0.9428 | 0.00773 | -0.0843 | 121.9664
3.5 | 1.0018 | 0.00772 | -0.0819 | 129.7668
4 | 1.0607 | 0.00779 | -0.0792 | 136.1617
5.5 | 1.3268 | 0.00872 | -0.0877 | 152.156
6 | 1.3827 | 0.00932 | -0.0827 | 148.3584
6.5 | 1.4353 | 0.00995 | -0.0767 | 144.2513
7 | 1.4837 | 0.01085 | -0.0696 | 136.7465
7.5 | 1.4995 | 0.01253 | -0.0575 | 119.6728
8 | 1.4786 | 0.01638 | -0.0445 | 90.2686
8.5 | 1.4418 | 0.02276 | -0.0342 | 63.348
9 | 1.4222 | 0.02972 | -0.0262 | 47.8533
9.5 | 1.3944 | 0.0374 | -0.0217 | 37.2834
10 | 1.3589 | 0.04639 | -0.0198 | 29.293
10.5 | 1.3252 | 0.0562 | -0.0203 | 23.5801
11 | 1.2899 | 0.06737 | -0.0231 | 19.1465
11.5 | 1.2551 | 0.07969 | -0.0278 | 15.7498
12 | 1.2198 | 0.09319 | -0.0341 | 13.0894
12.5 | 1.1887 | 0.10709 | -0.0413 | 11.1

## 137. Re 18M Mach 0.00 (1)
BIGFOIL.COM POLAR EXPORT
eiffel428
Eiffel 428 (Bleriot) |  |  |  | Cl Max: | 1.471 | at alpha= | 10.5 | deg
JavaFoil+Calcfoil stall+Eppler ext transition |  |  |  | L/D Max: | 176.228 | at alpha= | 5 | deg
Re: | 18000000 |  |  | Cd Min: | 0.0044 | at alpha= | -8.5 | deg
Mach: | 0 |  |  | Cl=0 at alpha= | -4.8454 | deg
|  |  |  | @ Cl=0.1, Cd= | 0.0047011
|  |  |  | @ Cl=0.4, Cd= | 0.00485
|  |  |  | @ Cl=0.6, Cd= | 0.0050271
alpha (deg) | Cl | Cd | Cm | Cl/Cd
-16 | -0.547 | 0.11163 | -0.03 | -4.904
-15.5 | -0.555 | 0.10454 | -0.031 | -5.309
-15 | -0.56 | 0.09774 | -0.031 | -5.732
-14.5 | -0.563 | 0.09187 | -0.032 | -6.124
-14 | -0.562 | 0.08603 | -0.033 | -6.532
-13.5 | -0.558 | 0.0805 | -0.034 | -6.929
-13 | -0.556 | 0.06873 | -0.039 | -8.091
-12.5 | -0.544 | 0.06564 | -0.039 | -8.293
-12 | -0.54 | 0.05226 | -0.046 | -10.332
-11.5 | -0.52 | 0.04945 | -0.046 | -10.518
-11 | -0.579 | 0.00688 | -0.065 | -84.274
-10.5 | -0.545 | 0.00517 | -0.066 | -105.33
-10 | -0.506 | 0.00486 | -0.067 | -103.963
-9.5 | -0.464 | 0.00457 | -0.068 | -101.54
-9 | -0.421 | 0.00452 | -0.069 | -93.081
-8.5 | -0.375 | 0.0044 | -0.07 | -85.294
-8 | -0.328 | 0.00475 | -0.071 | -68.967
-7.5 | -0.279 | 0.00491 | -0.072 | -56.873
-7 | -0.229 | 0.00495 | -0.072 | -46.245
-6.5 | -0.177 | 0.00492 | -0.073 | -35.994
-6 | -0.125 | 0.00477 | -0.074 | -26.111
-5.5 | -0.071 | 0.00523 | -0.075 | -13.567
-5 | -0.017 | 0.00475 | -0.076 | -3.492
-4.5 | 0.038 | 0.00475 | -0.077 | 8.112
-4 | 0.094 | 0.0047 | -0.078 | 20.033
-3.5 | 0.15 | 0.00471 | -0.078 | 31.925
-3 | 0.207 | 0.0047 | -0.079 | 43.986
-2.5 | 0.263 | 0.00477 | -0.08 | 55.186
-2 | 0.32 | 0.00476 | -0.081 | 67.224
-1.5 | 0.377 | 0.00485 | -0.082 | 77.783
-1 | 0.434 | 0.00485 | -0.083 | 89.477
-0.5 | 0.49 | 0.00495 | -0.084 | 99.085
0 | 0.55 | 0.00492 | -0.084 | 111.7
0.5 | 0.606 | 0.00504 | -0.085 | 120.315
1 | 0.663 | 0.00513 | -0.086 | 129.211
1.5 | 0.719 | 0.0054 | -0.087 | 133.1
2 | 0.775 | 0.00545 | -0.088 | 142.231
2.5 | 0.831 | 0.00664 | -0.088 | 125.06
3 | 0.886 | 0.00663 | -0.089 | 133.74
3.5 | 0.942 | 0.0058 | -0.09 | 162.495
4 | 0.995 | 0.00597 | -0.091 | 166.601
4.5 | 1.048 | 0.00606 | -0.092 | 172.883
5 | 1.1 | 0.00624 | -0.092 | 176.228
5.5 | 1.151 | 0.00656 | -0.093 | 175.504
6 | 1.2 | 0.00805 | -0.094 | 149.144
6.5 | 1.248 | 0.00847 | -0.095 | 147.436
7 | 1.295 | 0.00874 | -0.095 | 148.165
7.5 | 1.34 | 0.00926 | -0.096 | 144.729
8 | 1.383 | 0.00962 | -0.097 | 143.725
8.5 | 1.413 | 0.00858 | -0.097 | 164.698
9 | 1.437 | 0.00883 | -0.098 | 162.76
9.5 | 1.455 | 0.00939 | -0.099 | 154.956
10 | 1.466 | 0.01166 | -0.099 | 125.761
10.5 | 1.471 | 0.01043 | -0.1 | 141.124
11 | 1.47 | 0.01098 | -0.101 | 133.79
11.5 | 1.439 | 0.0142 | -0.1 | 101.334
12 | 1.415 | 0.01571 | -0.1 | 90.059
12.5 | 1.387 | 0.01717 | -0.1 | 80.796
13 | 1.357 | 0.01816 | -0.1 | 74.743
13.5 | 1.306 | 0.02273 | -0.098 | 57.447
14 | 1.256 | 0.02709 | -0.097 | 46.351
14.5 | 1.221 | 0.02731 | -0.098 | 44.721
15 | 1.167 | 0.03263 | -0.097 | 35.778
15.5 | 0.979 | 0.1058 | -0.057 | 9.255

## 138. Re 18M Mach 0.00 (2)
BIGFOIL.COM POLAR EXPORT
eiffel428
Eiffel 428 (Bleriot) |  |  |  | Cl Max: | 1.9726 | at alpha= | 19 | deg
XFOIL ncrit=9 |  |  |  | L/D Max: | 159.541 | at alpha= | 6 | deg
Re: | 18000000 |  |  | Cd Min: | 0.05534 | at alpha= | 20 | deg
Mach: | 0 |  |  | Cl=0 at alpha= | -4.4518 | deg
|  |  |  | @ Cl=0.1, Cd= | 0.0063537
|  |  |  | @ Cl=0.4, Cd= | 0.0063402
|  |  |  | @ Cl=0.6, Cd= | 0.0067439
alpha (deg) | Cl | Cd | Cm | Cl/Cd
-19 | -1.3594 | 0.03484 | -0.0981 | -39.0184
-18.5 | -1.4084 | 0.02729 | -0.0938 | -51.6086
-18 | -1.3837 | 0.02301 | -0.0944 | -60.1347
-17.5 | -1.3466 | 0.02028 | -0.0946 | -66.4004
-17 | -1.3025 | 0.01833 | -0.0948 | -71.0584
-16.5 | -1.2548 | 0.01673 | -0.0951 | -75.003
-16 | -1.2073 | 0.01539 | -0.0949 | -78.447
-15.5 | -1.163 | 0.01425 | -0.0937 | -81.614
-15 | -1.093 | 0.01305 | -0.098 | -83.7548
-14.5 | -1.0365 | 0.01203 | -0.0994 | -86.1596
-14 | -0.9921 | 0.01115 | -0.0977 | -88.9776
-13.5 | -0.9467 | 0.01033 | -0.0962 | -91.6457
-13 | -0.8983 | 0.00982 | -0.095 | -91.4766
-12.5 | -0.8492 | 0.00941 | -0.0939 | -90.2444
-12 | -0.7991 | 0.00886 | -0.093 | -90.1919
-11.5 | -0.7491 | 0.00827 | -0.0921 | -90.5804
-11 | -0.6975 | 0.00791 | -0.0913 | -88.1795
-10.5 | -0.6468 | 0.00743 | -0.0904 | -87.0525
-10 | -0.5961 | 0.00726 | -0.0894 | -82.1074
-9.5 | -0.547 | 0.00712 | -0.0882 | -76.8258
-9 | -0.4981 | 0.00735 | -0.0868 | -67.7687
-8.5 | -0.4454 | 0.00718 | -0.0861 | -62.0334
-8 | -0.3908 | 0.00704 | -0.0858 | -55.5114
-7.5 | -0.336 | 0.00692 | -0.0855 | -48.5549
-7 | -0.281 | 0.0068 | -0.0852 | -41.3235
-6.5 | -0.2264 | 0.00665 | -0.0848 | -34.0451
-6 | -0.1713 | 0.00657 | -0.0845 | -26.0731
-5.5 | -0.116 | 0.00652 | -0.0843 | -17.7914
-4 | 0.05 | 0.00639 | -0.0836 | 7.8247
-3 | 0.1603 | 0.00631 | -0.0831 | 25.4041
-2.5 | 0.2155 | 0.00629 | -0.0828 | 34.2607
-0.5 | 0.4362 | 0.00635 | -0.0819 | 68.6929
0 | 0.491 | 0.00641 | -0.0816 | 76.5991
0.5 | 0.5437 | 0.00663 | -0.0809 | 82.006
1 | 0.5979 | 0.00674 | -0.0806 | 88.7092
1.5 | 0.652 | 0.00684 | -0.0802 | 95.3216
2.5 | 0.7581 | 0.00689 | -0.0791 | 110.029
3 | 0.811 | 0.00698 | -0.0786 | 116.1891
4 | 0.9127 | 0.00694 | -0.0768 | 131.513
4.5 | 0.9606 | 0.00682 | -0.0753 | 140.8504
5.5 | 1.1134 | 0.00705 | -0.0856 | 157.9291
6 | 1.1822 | 0.00741 | -0.0889 | 159.5412
6.5 | 1.2345 | 0.00774 | -0.0885 | 159.4961
7 | 1.2823 | 0.00812 | -0.0871 | 157.9187
7.5 | 1.3304 | 0.00848 | -0.0857 | 156.8868
8 | 1.3772 | 0.00888 | -0.0842 | 155.0901
8.5 | 1.4224 | 0.00932 | -0.0824 | 152.618
9 | 1.4663 | 0.00973 | -0.0803 | 150.6989
9.5 | 1.5099 | 0.01016 | -0.0782 | 148.6122
10 | 1.5539 | 0.01067 | -0.0764 | 145.6326
10.5 | 1.5972 | 0.01123 | -0.0745 | 142.2262
11 | 1.6389 | 0.01187 | -0.0724 | 138.0708
11.5 | 1.6808 | 0.01244 | -0.0704 | 135.1125
12 | 1.7208 | 0.01306 | -0.0681 | 131.7611
12.5 | 1.7574 | 0.01375 | -0.0652 | 127.8109
13 | 1.7846 | 0.01449 | -0.0606 | 123.1608
13.5 | 1.8117 | 0.01539 | -0.0564 | 117.7193
14 | 1.8347 | 0.01658 | -0.052 | 110.6574
14.5 | 1.8587 | 0.01786 | -0.0483 | 104.0705
15 | 1.8778 | 0.01958 | -0.0445 | 95.904
15.5 | 1.8986 | 0.02139 | -0.0414 | 88.7611
16 | 1.9178 | 0.02348 | -0.0387 | 81.678
16.5 | 1.9336 | 0.02601 | -0.0362 | 74.3406
17 | 1.9464 | 0.02893 | -0.0339 | 67.2796
17.5 | 1.9574 | 0.03219 | -0.032 | 60.8077
18 | 1.9659 | 0.03579 | -0.0303 | 54.9288
18.5 | 1.9704 | 0.03993 | -0.0289 | 49.3464
19 | 1.9726 | 0.04453 | -0.0278 | 44.2982
19.5 | 1.9725 | 0.04955 | -0.0271 | 39.8083
20 | 1.9679 | 0.05534 | -0.0269 | 35.5602

## 139. Re 18M Mach 0.10 (1)
BIGFOIL.COM POLAR EXPORT
eiffel428
Eiffel 428 (Bleriot) |  |  |  | Cl Max: | 1.466 | at alpha= | 10.5 | deg
JavaFoil+Calcfoil stall+Eppler ext transition |  |  |  | L/D Max: | 177.15 | at alpha= | 5.5 | deg
Re: | 18000000 |  |  | Cd Min: | 0.00441 | at alpha= | -8.5 | deg
Mach: | 0.1 |  |  | Cl=0 at alpha= | -4.8482 | deg
|  |  |  | @ Cl=0.1, Cd= | 0.0047455
|  |  |  | @ Cl=0.4, Cd= | 0.0048105
|  |  |  | @ Cl=0.6, Cd= | 0.0050355
alpha (deg) | Cl | Cd | Cm | Cl/Cd
-16 | -0.524 | 0.11288 | -0.03 | -4.643
-15.5 | -0.535 | 0.10545 | -0.031 | -5.072
-15 | -0.543 | 0.09937 | -0.031 | -5.463
-14.5 | -0.548 | 0.09334 | -0.032 | -5.872
-14 | -0.55 | 0.08688 | -0.033 | -6.332
-13.5 | -0.548 | 0.08167 | -0.034 | -6.716
-13 | -0.546 | 0.07207 | -0.037 | -7.578
-12.5 | -0.537 | 0.06753 | -0.038 | -7.959
-12 | -0.528 | 0.05977 | -0.042 | -8.834
-11.5 | -0.512 | 0.0549 | -0.044 | -9.323
-11 | -0.57 | 0.00787 | -0.064 | -72.374
-10.5 | -0.544 | 0.00525 | -0.066 | -103.512
-10 | -0.505 | 0.00492 | -0.067 | -102.766
-9.5 | -0.464 | 0.00468 | -0.068 | -99.116
-9 | -0.421 | 0.00452 | -0.069 | -93.23
-8.5 | -0.376 | 0.00441 | -0.07 | -85.15
-8 | -0.329 | 0.00475 | -0.071 | -69.133
-7.5 | -0.28 | 0.00533 | -0.072 | -52.5
-7 | -0.23 | 0.00495 | -0.073 | -46.383
-6.5 | -0.178 | 0.00487 | -0.074 | -36.559
-6 | -0.125 | 0.00485 | -0.075 | -25.816
-5.5 | -0.071 | 0.00523 | -0.075 | -13.616
-5 | -0.017 | 0.00481 | -0.076 | -3.468
-4.5 | 0.039 | 0.00466 | -0.077 | 8.301
-4 | 0.095 | 0.00475 | -0.078 | 19.907
-3.5 | 0.151 | 0.0047 | -0.079 | 32.109
-3 | 0.208 | 0.00475 | -0.08 | 43.704
-2.5 | 0.265 | 0.00469 | -0.081 | 56.368
-2 | 0.322 | 0.0048 | -0.081 | 67.072
-1.5 | 0.379 | 0.00477 | -0.082 | 79.389
-1 | 0.436 | 0.00488 | -0.083 | 89.259
-0.5 | 0.492 | 0.00487 | -0.084 | 101.072
0 | 0.553 | 0.00496 | -0.085 | 111.416
0.5 | 0.609 | 0.00505 | -0.086 | 120.701
1 | 0.666 | 0.00506 | -0.086 | 131.471
1.5 | 0.722 | 0.00549 | -0.087 | 131.599
2 | 0.779 | 0.00559 | -0.088 | 139.235
2.5 | 0.835 | 0.0066 | -0.089 | 126.571
3 | 0.891 | 0.00663 | -0.09 | 134.256
3.5 | 0.946 | 0.00574 | -0.09 | 164.797
4 | 1 | 0.00605 | -0.091 | 165.426
4.5 | 1.053 | 0.00611 | -0.092 | 172.278
5 | 1.105 | 0.00767 | -0.093 | 144.17
5.5 | 1.156 | 0.00652 | -0.093 | 177.15
6 | 1.205 | 0.00807 | -0.094 | 149.382
6.5 | 1.253 | 0.00855 | -0.095 | 146.602
7 | 1.3 | 0.00884 | -0.096 | 147.104
7.5 | 1.344 | 0.00932 | -0.096 | 144.27
8 | 1.387 | 0.00981 | -0.097 | 141.383
8.5 | 1.416 | 0.00867 | -0.098 | 163.317
9 | 1.439 | 0.00888 | -0.099 | 162.039
9.5 | 1.455 | 0.00962 | -0.099 | 151.303
10 | 1.464 | 0.01175 | -0.1 | 124.604
10.5 | 1.466 | 0.01059 | -0.101 | 138.488
11 | 1.445 | 0.01343 | -0.1 | 107.597
11.5 | 1.423 | 0.0146 | -0.1 | 97.433
12 | 1.395 | 0.0162 | -0.1 | 86.125
12.5 | 1.366 | 0.01723 | -0.1 | 79.284
13 | 1.318 | 0.02086 | -0.099 | 63.161
13.5 | 1.271 | 0.02352 | -0.099 | 54.055
14 | 1.049 | 0.0898 | -0.058 | 11.68
14.5 | 1.012 | 0.09513 | -0.058 | 10.643
15 | 0.974 | 0.09928 | -0.058 | 9.811
15.5 | 0.933 | 0.10637 | -0.057 | 8.772

## 140. Re 18M Mach 0.10 (2)
BIGFOIL.COM POLAR EXPORT
eiffel428
Eiffel 428 (Bleriot) |  |  |  | Cl Max: | 1.9567 | at alpha= | 18.5 | deg
XFOIL ncrit=9 |  |  |  | L/D Max: | 159.504 | at alpha= | 6 | deg
Re: | 18000000 |  |  | Cd Min: | 0.19748 | at alpha= | -20 | deg
Mach: | 0.1 |  |  | Cl=0 at alpha= | -4.4475 | deg
|  |  |  | @ Cl=0.1, Cd= | 0.006382
|  |  |  | @ Cl=0.4, Cd= | 0.0063461
|  |  |  | @ Cl=0.6, Cd= | 0.006738
alpha (deg) | Cl | Cd | Cm | Cl/Cd
-20 | -0.6593 | 0.19748 | 0.0174 | -3.3386
-19.5 | -0.6446 | 0.19158 | 0.0139 | -3.3647
-19 | -0.6307 | 0.18545 | 0.0103 | -3.4009
-18.5 | -0.6164 | 0.17934 | 0.0069 | -3.437
-18 | -0.621 | 0.16735 | 0.0011 | -3.7108
-16.5 | -1.2567 | 0.02016 | -0.0994 | -62.3363
-16 | -1.2131 | 0.01769 | -0.0994 | -68.5755
-15.5 | -1.1727 | 0.01595 | -0.0976 | -73.5235
-15 | -1.1072 | 0.01433 | -0.1008 | -77.2645
-14.5 | -1.0435 | 0.0132 | -0.1033 | -79.053
-14 | -0.9996 | 0.01215 | -0.1013 | -82.2716
-13.5 | -0.956 | 0.01099 | -0.0992 | -86.9882
-13 | -0.9082 | 0.01025 | -0.0977 | -88.6049
-12.5 | -0.8587 | 0.00973 | -0.0963 | -88.2528
-12 | -0.8073 | 0.00921 | -0.0952 | -87.6547
-11.5 | -0.7566 | 0.00857 | -0.0941 | -88.2847
-11 | -0.7051 | 0.00807 | -0.0931 | -87.373
-10.5 | -0.6531 | 0.00764 | -0.0921 | -85.4843
-10 | -0.6025 | 0.00736 | -0.0908 | -81.8614
-9.5 | -0.5525 | 0.00724 | -0.0895 | -76.3122
-9 | -0.5031 | 0.00741 | -0.088 | -67.8947
-8.5 | -0.4498 | 0.00723 | -0.0872 | -62.213
-8 | -0.3948 | 0.00707 | -0.0867 | -55.8416
-7.5 | -0.3393 | 0.00694 | -0.0863 | -48.8905
-7 | -0.2837 | 0.00683 | -0.086 | -41.5373
-6.5 | -0.2286 | 0.00668 | -0.0855 | -34.2216
-6 | -0.1731 | 0.00658 | -0.0852 | -26.307
-4 | 0.0499 | 0.0064 | -0.0841 | 7.7969
-3.5 | 0.1056 | 0.00638 | -0.0838 | 16.5517
-3 | 0.161 | 0.00632 | -0.0835 | 25.4747
-2.5 | 0.2165 | 0.00629 | -0.0832 | 34.4197
-2 | 0.2722 | 0.0063 | -0.083 | 43.2063
-0.5 | 0.4384 | 0.00636 | -0.0823 | 68.9308
0 | 0.4936 | 0.00642 | -0.082 | 76.8847
0.5 | 0.5466 | 0.00664 | -0.0813 | 82.3193
1 | 0.6011 | 0.00674 | -0.0809 | 89.184
1.5 | 0.6555 | 0.00685 | -0.0805 | 95.6934
2.5 | 0.7622 | 0.0069 | -0.0794 | 110.4638
3 | 0.8154 | 0.007 | -0.0788 | 116.4857
3.5 | 0.8664 | 0.00696 | -0.0779 | 124.4828
4 | 0.9178 | 0.00696 | -0.077 | 131.8678
4.5 | 0.9658 | 0.00684 | -0.0754 | 141.1988
5 | 1.0489 | 0.00674 | -0.082 | 155.6231
5.5 | 1.1208 | 0.00709 | -0.0859 | 158.0818
6 | 1.1899 | 0.00746 | -0.0891 | 159.504
6.5 | 1.2417 | 0.00779 | -0.0884 | 159.3967
7 | 1.2899 | 0.00818 | -0.0869 | 157.6895
7.5 | 1.3383 | 0.00854 | -0.0855 | 156.7096
8 | 1.3851 | 0.00897 | -0.0838 | 154.4147
8.5 | 1.4306 | 0.00942 | -0.0818 | 151.8684
9 | 1.4746 | 0.00983 | -0.0795 | 150.0102
9.5 | 1.519 | 0.01028 | -0.0774 | 147.7626
10 | 1.5629 | 0.01085 | -0.0753 | 144.0461
10.5 | 1.6064 | 0.01144 | -0.0733 | 140.4196
11 | 1.6488 | 0.01206 | -0.071 | 136.7164
11.5 | 1.6906 | 0.01267 | -0.0687 | 133.4333
12 | 1.7305 | 0.01334 | -0.0662 | 129.7226
12.5 | 1.7616 | 0.01406 | -0.0619 | 125.2916
13 | 1.7876 | 0.01497 | -0.0571 | 119.4122
13.5 | 1.8137 | 0.01604 | -0.0527 | 113.0736
14 | 1.8359 | 0.01741 | -0.0483 | 105.4509
14.5 | 1.8591 | 0.0189 | -0.0446 | 98.3651
15 | 1.8801 | 0.02072 | -0.0411 | 90.7384
15.5 | 1.9002 | 0.02279 | -0.0381 | 83.3787
16 | 1.9176 | 0.02522 | -0.0354 | 76.0349
16.5 | 1.9313 | 0.02814 | -0.0329 | 68.6318
17 | 1.9425 | 0.03146 | -0.0308 | 61.7451
17.5 | 1.9508 | 0.03516 | -0.0288 | 55.4835
18 | 1.9547 | 0.03946 | -0.0272 | 49.5362
18.5 | 1.9567 | 0.04416 | -0.026 | 44.3093
19 | 1.9515 | 0.04986 | -0.0252 | 39.1396
19.5 | 1.9495 | 0.05549 | -0.0249 | 35.1325
20 | 1.9392 | 0.06229 | -0.0252 | 31.1318

## 141. Re 18M Mach 0.25 (1)
BIGFOIL.COM POLAR EXPORT
eiffel428
Eiffel 428 (Bleriot) |  |  |  | Cl Max: | 1.445 | at alpha= | 9.5 | deg
JavaFoil+Calcfoil stall+Eppler ext transition |  |  |  | L/D Max: | 176.617 | at alpha= | 5 | deg
Re: | 18000000 |  |  | Cd Min: | 0.00442 | at alpha= | -8.5 | deg
Mach: | 0.25 |  |  | Cl=0 at alpha= | -4.8509 | deg
|  |  |  | @ Cl=0.1, Cd= | 0.0046579
|  |  |  | @ Cl=0.4, Cd= | 0.0047312
|  |  |  | @ Cl=0.6, Cd= | 0.0049386
alpha (deg) | Cl | Cd | Cm | Cl/Cd
-17 | -0.212 | 0.14916 | -0.028 | -1.423
-16.5 | -0.264 | 0.13661 | -0.028 | -1.935
-16 | -0.31 | 0.12885 | -0.029 | -2.408
-15.5 | -0.351 | 0.12163 | -0.029 | -2.89
-15 | -0.388 | 0.11535 | -0.03 | -3.364
-14.5 | -0.42 | 0.10524 | -0.031 | -3.989
-14 | -0.446 | 0.09675 | -0.032 | -4.611
-13.5 | -0.467 | 0.08885 | -0.033 | -5.251
-13 | -0.481 | 0.08062 | -0.034 | -5.964
-12.5 | -0.488 | 0.07312 | -0.036 | -6.679
-12 | -0.489 | 0.06846 | -0.037 | -7.141
-11.5 | -0.483 | 0.06323 | -0.038 | -7.642
-11 | -0.463 | 0.05932 | -0.04 | -7.804
-10.5 | -0.449 | 0.04541 | -0.049 | -9.89
-10 | -0.486 | 0.00785 | -0.067 | -61.921
-9.5 | -0.462 | 0.00517 | -0.07 | -89.412
-9 | -0.421 | 0.0051 | -0.071 | -82.7
-8.5 | -0.378 | 0.00442 | -0.072 | -85.45
-8 | -0.332 | 0.00449 | -0.073 | -73.888
-7.5 | -0.284 | 0.00545 | -0.074 | -52.044
-7 | -0.233 | 0.0049 | -0.075 | -47.649
-6.5 | -0.181 | 0.00539 | -0.076 | -33.631
-6 | -0.128 | 0.00527 | -0.077 | -24.208
-5.5 | -0.073 | 0.00525 | -0.077 | -13.882
-5 | -0.017 | 0.00522 | -0.078 | -3.27
-4.5 | 0.04 | 0.00468 | -0.079 | 8.464
-4 | 0.097 | 0.00466 | -0.08 | 20.81
-3.5 | 0.155 | 0.00462 | -0.081 | 33.524
-3 | 0.213 | 0.00467 | -0.082 | 45.625
-2.5 | 0.272 | 0.00469 | -0.083 | 57.898
-2 | 0.33 | 0.00469 | -0.084 | 70.493
-1.5 | 0.389 | 0.00472 | -0.085 | 82.454
-1 | 0.448 | 0.00478 | -0.085 | 93.743
-0.5 | 0.506 | 0.00487 | -0.086 | 103.918
0 | 0.568 | 0.0049 | -0.087 | 115.858
0.5 | 0.626 | 0.00497 | -0.088 | 125.977
1 | 0.684 | 0.00529 | -0.089 | 129.253
1.5 | 0.742 | 0.0054 | -0.09 | 137.285
2 | 0.8 | 0.00564 | -0.09 | 141.852
2.5 | 0.857 | 0.00569 | -0.091 | 150.583
3 | 0.915 | 0.00559 | -0.092 | 163.584
3.5 | 0.971 | 0.00578 | -0.093 | 168.107
4 | 1.026 | 0.00611 | -0.094 | 168.011
4.5 | 1.08 | 0.00629 | -0.094 | 171.816
5 | 1.133 | 0.00641 | -0.095 | 176.617
5.5 | 1.184 | 0.00808 | -0.096 | 146.445
6 | 1.233 | 0.00843 | -0.097 | 146.264
6.5 | 1.28 | 0.00898 | -0.098 | 142.599
7 | 1.326 | 0.00759 | -0.098 | 174.685
7.5 | 1.369 | 0.00814 | -0.099 | 168.123
8 | 1.409 | 0.01015 | -0.1 | 138.79
8.5 | 1.43 | 0.01067 | -0.1 | 134.084
9 | 1.443 | 0.00947 | -0.101 | 152.347
9.5 | 1.445 | 0.012 | -0.102 | 120.4
10 | 1.421 | 0.01301 | -0.102 | 109.233
10.5 | 1.384 | 0.01537 | -0.101 | 90.031
11 | 1.346 | 0.01649 | -0.101 | 81.634
11.5 | 1.298 | 0.01745 | -0.101 | 74.38
12 | 1.236 | 0.01894 | -0.101 | 65.26
12.5 | 0.98 | 0.08015 | -0.057 | 12.222
13 | 0.914 | 0.08682 | -0.056 | 10.532
13.5 | 0.842 | 0.09348 | -0.055 | 9.01
14 | 0.764 | 0.10035 | -0.054 | 7.614
14.5 | 0.68 | 0.10832 | -0.052 | 6.279

## 142. Re 18M Mach 0.25 (2)
BIGFOIL.COM POLAR EXPORT
eiffel428
Eiffel 428 (Bleriot) |  |  |  | Cl Max: | 1.8687 | at alpha= | 15.5 | deg
XFOIL ncrit=9 |  |  |  | L/D Max: | 159.172 | at alpha= | 6 | deg
Re: | 18000000 |  |  | Cd Min: | 0.21241 | at alpha= | -20 | deg
Mach: | 0.25 |  |  | Cl=0 at alpha= | -4.4283 | deg
|  |  |  | @ Cl=0.1, Cd= | 0.0064138
|  |  |  | @ Cl=0.4, Cd= | 0.0063731
|  |  |  | @ Cl=0.6, Cd= | 0.0067567
alpha (deg) | Cl | Cd | Cm | Cl/Cd
-20 | -0.6375 | 0.21241 | 0.0217 | -3.0013
-19.5 | -0.6207 | 0.20634 | 0.0179 | -3.0081
-19 | -0.6166 | 0.19523 | 0.0127 | -3.1583
-18.5 | -0.594 | 0.18729 | 0.006 | -3.1716
-18 | -0.5943 | 0.17654 | 0.0014 | -3.3664
-17.5 | -0.5457 | 0.1659 | -0.0137 | -3.2893
-16.5 | -0.4509 | 0.13802 | -0.0524 | -3.2669
-16 | -0.4353 | 0.13188 | -0.0562 | -3.3007
-15.5 | -0.4244 | 0.12519 | -0.0598 | -3.39
-14.5 | -0.427 | 0.10741 | -0.069 | -3.9754
-14 | -0.4165 | 0.10124 | -0.0722 | -4.114
-13 | -0.4537 | 0.08006 | -0.084 | -5.667
-12 | -0.8463 | 0.01256 | -0.1094 | -67.3806
-11.5 | -0.7982 | 0.0108 | -0.1065 | -73.9074
-11 | -0.7442 | 0.00982 | -0.1042 | -75.7841
-10.5 | -0.6905 | 0.00889 | -0.1019 | -77.6715
-9.5 | -0.584 | 0.00798 | -0.0973 | -73.183
-9 | -0.5318 | 0.00791 | -0.0949 | -67.2314
-8.5 | -0.4753 | 0.00758 | -0.0934 | -62.7045
-8 | -0.4173 | 0.00727 | -0.0922 | -57.4003
-7.5 | -0.3585 | 0.0071 | -0.0913 | -50.493
-7 | -0.2996 | 0.00696 | -0.0904 | -43.046
-6.5 | -0.2412 | 0.00681 | -0.0896 | -35.4185
-6 | -0.1831 | 0.00666 | -0.0889 | -27.4925
-5.5 | -0.1247 | 0.00658 | -0.0883 | -18.9514
-5 | -0.0664 | 0.00653 | -0.0878 | -10.1685
-4.5 | -0.0083 | 0.00648 | -0.0873 | -1.2809
-4 | 0.0496 | 0.00644 | -0.0869 | 7.7019
-3.5 | 0.1073 | 0.00641 | -0.0865 | 16.7395
-3 | 0.1648 | 0.00636 | -0.086 | 25.9119
-2.5 | 0.2221 | 0.00632 | -0.0856 | 35.1424
-2 | 0.2795 | 0.00632 | -0.0853 | 44.2247
-1.5 | 0.3369 | 0.00634 | -0.085 | 53.1388
-1 | 0.3942 | 0.00637 | -0.0847 | 61.8838
-0.5 | 0.4511 | 0.0064 | -0.0843 | 70.4844
0 | 0.508 | 0.00645 | -0.084 | 78.7597
0.5 | 0.5625 | 0.00669 | -0.0832 | 84.0807
1 | 0.6187 | 0.00679 | -0.0827 | 91.1193
1.5 | 0.6747 | 0.00691 | -0.0823 | 97.6411
2 | 0.7306 | 0.00703 | -0.0817 | 103.926
2.5 | 0.7849 | 0.00698 | -0.0809 | 112.4499
3 | 0.8397 | 0.0071 | -0.0801 | 118.2676
3.5 | 0.8925 | 0.00706 | -0.079 | 126.4164
4 | 0.9456 | 0.00708 | -0.0779 | 133.5593
4.5 | 0.9933 | 0.00691 | -0.0757 | 143.7482
5 | 1.0858 | 0.00692 | -0.0835 | 156.9075
5.5 | 1.1619 | 0.00732 | -0.0875 | 158.7295
6 | 1.2304 | 0.00773 | -0.0896 | 159.1721
6.5 | 1.2808 | 0.00813 | -0.0876 | 157.54
7 | 1.3317 | 0.00852 | -0.0857 | 156.3028
7.5 | 1.3813 | 0.00897 | -0.0835 | 153.9911
8 | 1.4289 | 0.00947 | -0.0809 | 150.887
8.5 | 1.4751 | 0.00993 | -0.0779 | 148.5498
9 | 1.5211 | 0.01048 | -0.0749 | 145.1431
9.5 | 1.567 | 0.01113 | -0.0719 | 140.7907
10 | 1.6121 | 0.01183 | -0.0688 | 136.2722
10.5 | 1.6566 | 0.01252 | -0.0655 | 132.3163
11 | 1.6955 | 0.01332 | -0.0613 | 127.2898
11.5 | 1.7252 | 0.01421 | -0.0554 | 121.4075
12 | 1.7529 | 0.01538 | -0.0498 | 113.9727
12.5 | 1.7795 | 0.01679 | -0.0445 | 105.9857
13 | 1.7997 | 0.01878 | -0.0393 | 95.8307
13.5 | 1.8201 | 0.02107 | -0.0348 | 86.3835
14 | 1.8396 | 0.02372 | -0.0311 | 77.5548
14.5 | 1.8566 | 0.02682 | -0.0277 | 69.2245
15 | 1.8644 | 0.03086 | -0.0245 | 60.4148
15.5 | 1.8687 | 0.03542 | -0.0219 | 52.7583
16 | 1.8643 | 0.041 | -0.0196 | 45.4707
16.5 | 1.8569 | 0.04725 | -0.0181 | 39.2995
17 | 1.842 | 0.05458 | -0.0173 | 33.7486
17.5 | 1.8245 | 0.06269 | -0.0175 | 29.1035
18 | 1.803 | 0.07168 | -0.0185 | 25.1535
18.5 | 1.776 | 0.08168 | -0.0206 | 21.7434
19 | 1.7444 | 0.09274 | -0.0238 | 18.8096
19.5 | 1.7126 | 0.10415 | -0.0277 | 16.4436
20 | 1.6764 | 0.11648 | -0.0328 | 14.3922

## 143. Re 18M Mach 0.50 (1)
BIGFOIL.COM POLAR EXPORT
eiffel428
Eiffel 428 (Bleriot) |  |  |  | Cl Max: | 1.366 | at alpha= | 7 | deg
JavaFoil+Calcfoil stall+Eppler ext transition |  |  |  | L/D Max: | 168.87 | at alpha= | 4 | deg
Re: | 18000000 |  |  | Cd Min: | 0.00472 | at alpha= | -3.5 | deg
Mach: | 0.5 |  |  | Cl=0 at alpha= | -4.8492 | deg
|  |  |  | @ Cl=0.1, Cd= | 0.0048
|  |  |  | @ Cl=0.4, Cd= | 0.0048542
|  |  |  | @ Cl=0.6, Cd= | 0.0050757
alpha (deg) | Cl | Cd | Cm | Cl/Cd
-20 | -0.774 | 0.13627 | -0.036 | -5.682
-19.5 | -0.749 | 0.13215 | -0.037 | -5.667
-19 | -0.721 | 0.13358 | -0.036 | -5.399
-18.5 | -0.696 | 0.13014 | -0.036 | -5.349
-18 | -0.671 | 0.12512 | -0.036 | -5.36
-17.5 | -0.647 | 0.11589 | -0.037 | -5.584
-17 | -0.621 | 0.11246 | -0.037 | -5.525
-16.5 | -0.595 | 0.10983 | -0.036 | -5.417
-16 | -0.57 | 0.10555 | -0.036 | -5.4
-15.5 | -0.545 | 0.10127 | -0.037 | -5.382
-15 | -0.52 | 0.10107 | -0.037 | -5.144
-14.5 | -0.495 | 0.0977 | -0.037 | -5.065
-14 | -0.47 | 0.0935 | -0.038 | -5.024
-13.5 | -0.445 | 0.09012 | -0.038 | -4.934
-13 | -0.42 | 0.08232 | -0.039 | -5.096
-12.5 | -0.394 | 0.07817 | -0.039 | -5.044
-12 | -0.369 | 0.07602 | -0.04 | -4.853
-11.5 | -0.343 | 0.08128 | -0.04 | -4.223
-11 | -0.318 | 0.07366 | -0.04 | -4.313
-10.5 | -0.292 | 0.06783 | -0.041 | -4.308
-10 | -0.267 | 0.06238 | -0.041 | -4.275
-9.5 | -0.241 | 0.05749 | -0.042 | -4.194
-9 | -0.216 | 0.05141 | -0.044 | -4.195
-8.5 | -0.19 | 0.0487 | -0.044 | -3.9
-8 | -0.164 | 0.0451 | -0.045 | -3.64
-7.5 | -0.19 | 0.04506 | -0.045 | -4.21
-7 | -0.183 | 0.04148 | -0.046 | -4.415
-6.5 | -0.152 | 0.03724 | -0.051 | -4.077
-6 | -0.134 | 0.00501 | -0.086 | -26.863
-5.5 | -0.078 | 0.00494 | -0.087 | -15.847
-5 | -0.019 | 0.00535 | -0.088 | -3.467
-4.5 | 0.044 | 0.0048 | -0.089 | 9.056
-4 | 0.107 | 0.0048 | -0.09 | 22.333
-3.5 | 0.172 | 0.00472 | -0.091 | 36.391
-3 | 0.237 | 0.00479 | -0.092 | 49.499
-2.5 | 0.303 | 0.0055 | -0.093 | 55.034
-2 | 0.368 | 0.00483 | -0.094 | 76.299
-1.5 | 0.434 | 0.00488 | -0.094 | 89.071
-1 | 0.5 | 0.0049 | -0.095 | 102.104
-0.5 | 0.565 | 0.00503 | -0.096 | 112.267
0 | 0.634 | 0.00512 | -0.097 | 123.776
0.5 | 0.699 | 0.00526 | -0.098 | 132.746
1 | 0.763 | 0.00681 | -0.099 | 112.052
1.5 | 0.827 | 0.00691 | -0.1 | 119.776
2 | 0.891 | 0.00726 | -0.101 | 122.776
2.5 | 0.954 | 0.00624 | -0.102 | 153.034
3 | 1.017 | 0.00622 | -0.103 | 163.451
3.5 | 1.079 | 0.00647 | -0.104 | 166.886
4 | 1.137 | 0.00673 | -0.105 | 168.87
4.5 | 1.191 | 0.00725 | -0.106 | 164.198
5 | 1.242 | 0.00751 | -0.106 | 165.36
5.5 | 1.287 | 0.00985 | -0.107 | 130.716
6 | 1.325 | 0.00838 | -0.108 | 158.241
6.5 | 1.353 | 0.0089 | -0.109 | 152.082
7 | 1.366 | 0.01159 | -0.11 | 117.868
7.5 | 1.33 | 0.01327 | -0.109 | 100.205
8 | 1.259 | 0.01387 | -0.109 | 90.808
8.5 | 0.846 | 0.01547 | -0.109 | 54.671
9 | 0.875 | 0.01636 | -0.11 | 53.488
9.5 | 0.902 | 0.01804 | -0.11 | 49.976
10 | 0.928 | 0.01972 | -0.11 | 47.061
10.5 | 0.951 | 0.02224 | -0.11 | 42.774
11 | 0.833 | 0.06842 | -0.064 | 12.173
11.5 | 0.858 | 0.07525 | -0.063 | 11.403
12 | 0.884 | 0.07996 | -0.064 | 11.058

## 144. Re 18M Mach 0.50 (2)
BIGFOIL.COM POLAR EXPORT
eiffel428
Eiffel 428 (Bleriot) |  |  |  | Cl Max: | 1.509 | at alpha= | 7.5 | deg
XFOIL ncrit=9 |  |  |  | L/D Max: | 152.336 | at alpha= | 6 | deg
Re: | 18000000 |  |  | Cd Min: | 0.24462 | at alpha= | -20 | deg
Mach: | 0.5 |  |  | Cl=0 at alpha= | -4.3294 | deg
|  |  |  | @ Cl=0.1, Cd= | 0.0066434
|  |  |  | @ Cl=0.4, Cd= | 0.006488
|  |  |  | @ Cl=0.6, Cd= | 0.0067649
alpha (deg) | Cl | Cd | Cm | Cl/Cd
-20 | -0.649 | 0.24462 | 0.0281 | -2.6531
-19 | -0.487 | 0.20867 | -0.0257 | -2.3338
-18.5 | -0.4636 | 0.20271 | -0.03 | -2.287
-18 | -0.4464 | 0.19356 | -0.0343 | -2.3063
-17.5 | -0.4327 | 0.18358 | -0.0386 | -2.357
-17 | -0.4143 | 0.17636 | -0.0424 | -2.3492
-16.5 | -0.3982 | 0.16961 | -0.0454 | -2.3477
-16 | -0.3849 | 0.16231 | -0.0482 | -2.3714
-15 | -0.3555 | 0.14604 | -0.0563 | -2.4343
-14.5 | -0.3448 | 0.13738 | -0.0606 | -2.5098
-14 | -0.3335 | 0.12919 | -0.0647 | -2.5815
-13.5 | -0.3234 | 0.12119 | -0.0688 | -2.6685
-13 | -0.3124 | 0.11365 | -0.0727 | -2.7488
-12.5 | -0.3098 | 0.10492 | -0.0773 | -2.9527
-12 | -0.2991 | 0.09801 | -0.0807 | -3.0517
-11.5 | -0.2889 | 0.09135 | -0.0841 | -3.1626
-11 | -0.2826 | 0.0844 | -0.0875 | -3.3483
-10.5 | -0.2923 | 0.07576 | -0.0922 | -3.8582
-10 | -0.2869 | 0.06964 | -0.095 | -4.1198
-9.5 | -0.2899 | 0.06305 | -0.0978 | -4.5979
-9 | -0.3126 | 0.05684 | -0.0985 | -5.4996
-8.5 | -0.325 | 0.04793 | -0.107 | -6.7807
-8 | -0.337 | 0.03532 | -0.1171 | -9.5413
-7.5 | -0.3399 | 0.02337 | -0.1204 | -14.5443
-6.5 | -0.3016 | 0.00865 | -0.1126 | -34.8671
-6 | -0.2325 | 0.00778 | -0.1089 | -29.8843
-5.5 | -0.1632 | 0.00722 | -0.1058 | -22.6039
-5 | -0.0929 | 0.00696 | -0.1033 | -13.3477
-4.5 | -0.0234 | 0.0068 | -0.1014 | -3.4412
-4 | 0.0452 | 0.0067 | -0.0998 | 6.7463
-3.5 | 0.113 | 0.00663 | -0.0984 | 17.0437
-3 | 0.1797 | 0.00656 | -0.0972 | 27.3933
-2.5 | 0.2456 | 0.00649 | -0.0962 | 37.8428
-2 | 0.3112 | 0.00646 | -0.0953 | 48.1734
-1.5 | 0.3766 | 0.00647 | -0.0945 | 58.2071
-1 | 0.4417 | 0.00652 | -0.0938 | 67.7454
-0.5 | 0.5063 | 0.00658 | -0.0932 | 76.9453
0 | 0.5707 | 0.00663 | -0.0924 | 86.0784
0.5 | 0.6315 | 0.00691 | -0.0911 | 91.3893
1 | 0.6951 | 0.00704 | -0.0902 | 98.7358
1.5 | 0.7583 | 0.0072 | -0.0891 | 105.3194
2 | 0.8218 | 0.00735 | -0.088 | 111.8095
2.5 | 0.8843 | 0.00749 | -0.0866 | 118.0641
4 | 1.0649 | 0.00773 | -0.0799 | 137.762
6 | 1.3893 | 0.00912 | -0.0838 | 152.3355
6.5 | 1.4436 | 0.00974 | -0.078 | 148.2136
7 | 1.4913 | 0.01058 | -0.0707 | 140.9546
7.5 | 1.509 | 0.01223 | -0.0587 | 123.3851
8 | 1.4869 | 0.01599 | -0.0451 | 92.9894
8.5 | 1.4485 | 0.02237 | -0.0344 | 64.7519
9 | 1.4296 | 0.02927 | -0.0264 | 48.8418
9.5 | 1.4015 | 0.03688 | -0.0217 | 38.0016
10 | 1.3658 | 0.04581 | -0.0198 | 29.8145
10.5 | 1.3318 | 0.05559 | -0.0201 | 23.9575
11 | 1.2964 | 0.06669 | -0.0228 | 19.4392
11.5 | 1.2583 | 0.07937 | -0.0277 | 15.8536
12 | 1.2233 | 0.09281 | -0.0339 | 13.1807
12.5 | 1.1924 | 0.10665 | -0.0411 | 11.1805

## 145. Re 20M Mach 0.00 (1)
BIGFOIL.COM POLAR EXPORT
eiffel428
Eiffel 428 (Bleriot) |  |  |  | Cl Max: | 1.471 | at alpha= | 10.5 | deg
JavaFoil+Calcfoil stall+Eppler ext transition |  |  |  | L/D Max: | 173.443 | at alpha= | 5 | deg
Re: | 20000000 |  |  | Cd Min: | 0.00432 | at alpha= | -8.5 | deg
Mach: | 0 |  |  | Cl=0 at alpha= | -4.8454 | deg
|  |  |  | @ Cl=0.1, Cd= | 0.0046511
|  |  |  | @ Cl=0.4, Cd= | 0.0047223
|  |  |  | @ Cl=0.6, Cd= | 0.00491
alpha (deg) | Cl | Cd | Cm | Cl/Cd
-16 | -0.547 | 0.11086 | -0.03 | -4.938
-15.5 | -0.555 | 0.10371 | -0.031 | -5.353
-15 | -0.56 | 0.09796 | -0.031 | -5.718
-14.5 | -0.563 | 0.09211 | -0.032 | -6.108
-14 | -0.562 | 0.08621 | -0.033 | -6.518
-13.5 | -0.558 | 0.08049 | -0.033 | -6.929
-13 | -0.553 | 0.07219 | -0.037 | -7.663
-12.5 | -0.547 | 0.06281 | -0.041 | -8.713
-12 | -0.541 | 0.05128 | -0.046 | -10.543
-11.5 | -0.524 | 0.04644 | -0.048 | -11.282
-11 | -0.58 | 0.00673 | -0.065 | -86.226
-10.5 | -0.545 | 0.00509 | -0.066 | -107.143
-10 | -0.506 | 0.0048 | -0.067 | -105.387
-9.5 | -0.464 | 0.00455 | -0.068 | -102.063
-9 | -0.421 | 0.00445 | -0.069 | -94.465
-8.5 | -0.375 | 0.00432 | -0.07 | -86.904
-8 | -0.328 | 0.00467 | -0.071 | -70.179
-7.5 | -0.279 | 0.00493 | -0.072 | -56.612
-7 | -0.229 | 0.0048 | -0.072 | -47.622
-6.5 | -0.177 | 0.00483 | -0.073 | -36.691
-6 | -0.125 | 0.00525 | -0.074 | -23.748
-5.5 | -0.071 | 0.00508 | -0.075 | -13.968
-5 | -0.017 | 0.00508 | -0.076 | -3.266
-4.5 | 0.038 | 0.00464 | -0.077 | 8.29
-4 | 0.094 | 0.00465 | -0.078 | 20.236
-3.5 | 0.15 | 0.00466 | -0.078 | 32.234
-3 | 0.207 | 0.00469 | -0.079 | 44.066
-2.5 | 0.263 | 0.00464 | -0.08 | 56.757
-2 | 0.32 | 0.00475 | -0.081 | 67.384
-1.5 | 0.377 | 0.00469 | -0.082 | 80.324
-1 | 0.434 | 0.00477 | -0.083 | 90.945
-0.5 | 0.49 | 0.00478 | -0.084 | 102.439
0 | 0.55 | 0.00491 | -0.084 | 112.049
0.5 | 0.606 | 0.00491 | -0.085 | 123.353
1 | 0.663 | 0.00526 | -0.086 | 126.06
1.5 | 0.719 | 0.00529 | -0.087 | 135.846
2 | 0.775 | 0.00531 | -0.088 | 145.946
2.5 | 0.831 | 0.00668 | -0.088 | 124.335
3 | 0.886 | 0.00651 | -0.089 | 136.231
3.5 | 0.942 | 0.00675 | -0.09 | 139.47
4 | 0.995 | 0.00586 | -0.091 | 169.929
4.5 | 1.048 | 0.00617 | -0.091 | 169.838
5 | 1.1 | 0.00634 | -0.092 | 173.443
5.5 | 1.151 | 0.00766 | -0.093 | 150.158
6 | 1.2 | 0.00794 | -0.094 | 151.228
6.5 | 1.248 | 0.00838 | -0.095 | 149.03
7 | 1.295 | 0.0086 | -0.095 | 150.645
7.5 | 1.34 | 0.0089 | -0.096 | 150.549
8 | 1.383 | 0.00951 | -0.097 | 145.374
8.5 | 1.413 | 0.01005 | -0.097 | 140.561
9 | 1.437 | 0.00874 | -0.098 | 164.415
9.5 | 1.455 | 0.00929 | -0.099 | 156.602
10 | 1.466 | 0.00997 | -0.099 | 147.058
10.5 | 1.471 | 0.01028 | -0.1 | 143.068
11 | 1.47 | 0.01083 | -0.101 | 135.653
11.5 | 1.441 | 0.0139 | -0.1 | 103.721
12 | 1.415 | 0.01541 | -0.1 | 91.873
12.5 | 1.389 | 0.01686 | -0.1 | 82.371
13 | 1.359 | 0.01783 | -0.1 | 76.193
13.5 | 1.309 | 0.02188 | -0.099 | 59.82
14 | 1.258 | 0.02621 | -0.098 | 48.018
14.5 | 1.215 | 0.02863 | -0.097 | 42.443
15 | 1.17 | 0.03169 | -0.097 | 36.916
15.5 | 0.979 | 0.1058 | -0.058 | 9.258

## 146. Re 20M Mach 0.00 (2)
BIGFOIL.COM POLAR EXPORT
eiffel428
Eiffel 428 (Bleriot) |  |  |  | Cl Max: | 1.9869 | at alpha= | 19.5 | deg
XFOIL ncrit=9 |  |  |  | L/D Max: | 162.589 | at alpha= | 6.5 | deg
Re: | 20000000 |  |  | Cd Min: | 0.05366 | at alpha= | 20 | deg
Mach: | 0 |  |  | Cl=0 at alpha= | -4.453 | deg
|  |  |  | @ Cl=0.1, Cd= | 0.0062484
|  |  |  | @ Cl=0.4, Cd= | 0.00624
|  |  |  | @ Cl=0.6, Cd= | 0.0066328
alpha (deg) | Cl | Cd | Cm | Cl/Cd
-19 | -1.4106 | 0.03203 | -0.095 | -44.04
-18.5 | -1.4119 | 0.02584 | -0.0953 | -54.6401
-18 | -1.3853 | 0.02201 | -0.0954 | -62.9396
-17.5 | -1.3481 | 0.01933 | -0.0954 | -69.7413
-17 | -1.3032 | 0.01753 | -0.0955 | -74.3411
-16.5 | -1.2553 | 0.01604 | -0.0957 | -78.2606
-16 | -1.2117 | 0.01484 | -0.0945 | -81.6509
-15.5 | -1.1586 | 0.01369 | -0.0952 | -84.6311
-15 | -1.0826 | 0.01271 | -0.1008 | -85.177
-14.5 | -1.0398 | 0.01186 | -0.0989 | -87.6728
-14 | -0.9945 | 0.01106 | -0.0973 | -89.9186
-13.5 | -0.9494 | 0.01019 | -0.0958 | -93.1698
-13 | -0.9006 | 0.00965 | -0.0947 | -93.3264
-12.5 | -0.851 | 0.00923 | -0.0937 | -92.1993
-12 | -0.8002 | 0.00875 | -0.0929 | -91.4514
-11.5 | -0.7501 | 0.00819 | -0.0919 | -91.5873
-11 | -0.6988 | 0.00779 | -0.0912 | -89.7047
-10.5 | -0.6475 | 0.0074 | -0.0903 | -87.5
-10 | -0.5978 | 0.00722 | -0.0892 | -82.7978
-9 | -0.4985 | 0.00724 | -0.0868 | -68.8536
-8.5 | -0.4456 | 0.00707 | -0.0861 | -63.0269
-8 | -0.3911 | 0.00691 | -0.0858 | -56.5991
-7.5 | -0.3362 | 0.00679 | -0.0855 | -49.514
-7 | -0.2811 | 0.00669 | -0.0852 | -42.0179
-6.5 | -0.2264 | 0.00655 | -0.0848 | -34.5649
-6 | -0.1713 | 0.00645 | -0.0846 | -26.5581
-5.5 | -0.116 | 0.0064 | -0.0843 | -18.125
-5 | -0.0606 | 0.00635 | -0.0841 | -9.5433
-4.5 | -0.0052 | 0.00631 | -0.0839 | -0.82409
-4 | 0.0501 | 0.00628 | -0.0836 | 7.9777
-3 | 0.1607 | 0.00621 | -0.0831 | 25.8776
-2.5 | 0.2159 | 0.00618 | -0.0829 | 34.9353
-2 | 0.2712 | 0.00619 | -0.0827 | 43.8126
-1.5 | 0.3265 | 0.00621 | -0.0825 | 52.5765
-1 | 0.3818 | 0.00623 | -0.0823 | 61.2841
-0.5 | 0.4366 | 0.00626 | -0.082 | 69.7444
0 | 0.4916 | 0.00631 | -0.0817 | 77.9081
0.5 | 0.5443 | 0.00654 | -0.0811 | 83.2263
1 | 0.5986 | 0.00663 | -0.0807 | 90.2866
1.5 | 0.6528 | 0.00674 | -0.0803 | 96.8546
2 | 0.7067 | 0.00685 | -0.08 | 103.1679
2.5 | 0.7592 | 0.00679 | -0.0793 | 111.8115
3 | 0.812 | 0.00689 | -0.0787 | 117.852
4 | 0.9149 | 0.0069 | -0.0772 | 132.5942
4.5 | 0.9643 | 0.00685 | -0.076 | 140.7737
5 | 1.0358 | 0.00657 | -0.0802 | 157.656
5.5 | 1.1019 | 0.0069 | -0.0828 | 159.6957
6 | 1.1738 | 0.00727 | -0.0869 | 161.458
6.5 | 1.2373 | 0.00761 | -0.0891 | 162.5887
7 | 1.285 | 0.00799 | -0.0876 | 160.826
7.5 | 1.3333 | 0.00833 | -0.0863 | 160.06
8 | 1.3802 | 0.00874 | -0.0848 | 157.9176
8.5 | 1.4261 | 0.00917 | -0.0831 | 155.518
9 | 1.4711 | 0.00956 | -0.0813 | 153.8808
9.5 | 1.5137 | 0.00998 | -0.079 | 151.6733
10 | 1.557 | 0.0105 | -0.077 | 148.2857
10.5 | 1.6006 | 0.01105 | -0.0751 | 144.8507
11 | 1.6432 | 0.01163 | -0.0732 | 141.2898
11.5 | 1.6855 | 0.01219 | -0.0712 | 138.2691
12 | 1.7261 | 0.0128 | -0.069 | 134.8516
12.5 | 1.7648 | 0.01348 | -0.0666 | 130.9199
13 | 1.7915 | 0.01424 | -0.0618 | 125.8076
13.5 | 1.818 | 0.01513 | -0.0574 | 120.1586
14 | 1.8418 | 0.01625 | -0.053 | 113.3415
14.5 | 1.8664 | 0.01745 | -0.0493 | 106.957
15.5 | 1.9094 | 0.02068 | -0.0425 | 92.3308
16 | 1.929 | 0.02268 | -0.0396 | 85.0529
16.5 | 1.9452 | 0.0251 | -0.037 | 77.498
17 | 1.9588 | 0.02789 | -0.0346 | 70.2331
17.5 | 1.9708 | 0.031 | -0.0326 | 63.5742
18 | 1.9794 | 0.03452 | -0.0308 | 57.3407
18.5 | 1.9849 | 0.03853 | -0.0293 | 51.5157
19 | 1.9862 | 0.04312 | -0.028 | 46.0622
19.5 | 1.9869 | 0.04802 | -0.0273 | 41.3765
20 | 1.9826 | 0.05366 | -0.0269 | 36.9474

## 147. Re 20M Mach 0.10 (1)
BIGFOIL.COM POLAR EXPORT
eiffel428
Eiffel 428 (Bleriot) |  |  |  | Cl Max: | 1.466 | at alpha= | 10.5 | deg
JavaFoil+Calcfoil stall+Eppler ext transition |  |  |  | L/D Max: | 175.213 | at alpha= | 5 | deg
Re: | 20000000 |  |  | Cd Min: | 0.00433 | at alpha= | -8.5 | deg
Mach: | 0.1 |  |  | Cl=0 at alpha= | -4.8482 | deg
|  |  |  | @ Cl=0.1, Cd= | 0.0046309
|  |  |  | @ Cl=0.4, Cd= | 0.00476
|  |  |  | @ Cl=0.6, Cd= | 0.0049139
alpha (deg) | Cl | Cd | Cm | Cl/Cd
-16 | -0.524 | 0.11252 | -0.03 | -4.658
-15.5 | -0.535 | 0.10569 | -0.031 | -5.061
-15 | -0.543 | 0.09963 | -0.031 | -5.448
-14.5 | -0.548 | 0.09295 | -0.032 | -5.896
-14 | -0.55 | 0.08742 | -0.033 | -6.292
-13.5 | -0.548 | 0.08173 | -0.033 | -6.71
-13 | -0.545 | 0.07356 | -0.036 | -7.41
-12.5 | -0.539 | 0.06626 | -0.039 | -8.127
-12 | -0.532 | 0.05588 | -0.044 | -9.521
-11.5 | -0.517 | 0.05035 | -0.046 | -10.269
-11 | -0.571 | 0.00761 | -0.065 | -75.086
-10.5 | -0.544 | 0.00512 | -0.066 | -106.145
-10 | -0.505 | 0.00489 | -0.067 | -103.284
-9.5 | -0.464 | 0.00504 | -0.068 | -92.14
-9 | -0.421 | 0.00448 | -0.069 | -93.987
-8.5 | -0.376 | 0.00433 | -0.07 | -86.725
-8 | -0.329 | 0.00469 | -0.071 | -70.131
-7.5 | -0.28 | 0.00483 | -0.072 | -57.996
-7 | -0.23 | 0.00486 | -0.073 | -47.254
-6.5 | -0.178 | 0.00483 | -0.074 | -36.815
-6 | -0.125 | 0.00514 | -0.074 | -24.333
-5.5 | -0.071 | 0.00512 | -0.075 | -13.935
-5 | -0.017 | 0.00508 | -0.076 | -3.277
-4.5 | 0.039 | 0.00468 | -0.077 | 8.268
-4 | 0.095 | 0.00463 | -0.078 | 20.437
-3.5 | 0.151 | 0.00464 | -0.079 | 32.556
-3 | 0.208 | 0.00468 | -0.08 | 44.346
-2.5 | 0.265 | 0.00469 | -0.081 | 56.44
-2 | 0.322 | 0.00467 | -0.081 | 68.808
-1.5 | 0.379 | 0.00476 | -0.082 | 79.626
-1 | 0.436 | 0.00476 | -0.083 | 91.589
-0.5 | 0.492 | 0.00486 | -0.084 | 101.394
0 | 0.553 | 0.00483 | -0.085 | 114.311
0.5 | 0.609 | 0.00493 | -0.086 | 123.573
1 | 0.666 | 0.00519 | -0.086 | 128.316
1.5 | 0.722 | 0.00535 | -0.087 | 135.118
2 | 0.779 | 0.00557 | -0.088 | 139.807
2.5 | 0.835 | 0.00663 | -0.089 | 126.007
3 | 0.891 | 0.00658 | -0.09 | 135.269
3.5 | 0.946 | 0.00563 | -0.09 | 168.114
4 | 1 | 0.00583 | -0.091 | 171.617
4.5 | 1.053 | 0.00612 | -0.092 | 172.077
5 | 1.105 | 0.00631 | -0.093 | 175.213
5.5 | 1.156 | 0.00766 | -0.093 | 150.805
6 | 1.205 | 0.00801 | -0.094 | 150.419
6.5 | 1.253 | 0.0084 | -0.095 | 149.2
7 | 1.3 | 0.0087 | -0.096 | 149.431
7.5 | 1.344 | 0.009 | -0.096 | 149.437
8 | 1.387 | 0.00967 | -0.097 | 143.436
8.5 | 1.416 | 0.00851 | -0.098 | 166.323
9 | 1.439 | 0.00883 | -0.098 | 163.026
9.5 | 1.455 | 0.00942 | -0.099 | 154.39
10 | 1.464 | 0.0116 | -0.1 | 126.268
10.5 | 1.466 | 0.01045 | -0.101 | 140.354
11 | 1.461 | 0.01307 | -0.101 | 111.781
11.5 | 1.426 | 0.01427 | -0.1 | 99.902
12 | 1.397 | 0.0159 | -0.1 | 87.811
12.5 | 1.367 | 0.01695 | -0.1 | 80.612
13 | 1.318 | 0.02045 | -0.099 | 64.48
13.5 | 1.273 | 0.02306 | -0.099 | 55.187
14 | 1.049 | 0.08928 | -0.058 | 11.749
14.5 | 1.171 | 0.02958 | -0.098 | 39.594
15 | 0.974 | 0.10035 | -0.058 | 9.702
15.5 | 0.933 | 0.10678 | -0.058 | 8.741

## 148. Re 20M Mach 0.10 (2)
BIGFOIL.COM POLAR EXPORT
eiffel428
Eiffel 428 (Bleriot) |  |  |  | Cl Max: | 1.969 | at alpha= | 18.5 | deg
XFOIL ncrit=9 |  |  |  | L/D Max: | 162.243 | at alpha= | 6.5 | deg
Re: | 20000000 |  |  | Cd Min: | 0.19716 | at alpha= | -20 | deg
Mach: | 0.1 |  |  | Cl=0 at alpha= | -4.4497 | deg
|  |  |  | @ Cl=0.1, Cd= | 0.0062531
|  |  |  | @ Cl=0.4, Cd= | 0.0062488
|  |  |  | @ Cl=0.6, Cd= | 0.0066367
alpha (deg) | Cl | Cd | Cm | Cl/Cd
-20 | -0.6605 | 0.19716 | 0.0174 | -3.3501
-19.5 | -0.645 | 0.19155 | 0.0139 | -3.3673
-19 | -0.6316 | 0.18519 | 0.0103 | -3.4106
-18 | -0.6136 | 0.16586 | -0.0021 | -3.6995
-17.5 | -0.5704 | 0.1562 | -0.0153 | -3.6517
-17 | -1.2934 | 0.02273 | -0.1003 | -56.9028
-16 | -1.2202 | 0.01689 | -0.0989 | -72.2439
-15.5 | -1.1714 | 0.01522 | -0.0986 | -76.9645
-15 | -1.0913 | 0.01377 | -0.1049 | -79.252
-14.5 | -1.0484 | 0.01286 | -0.1026 | -81.5241
-14 | -1.003 | 0.01195 | -0.1008 | -83.9331
-13.5 | -0.9583 | 0.0109 | -0.0989 | -87.9174
-13 | -0.9105 | 0.01007 | -0.0973 | -90.4171
-12.5 | -0.8605 | 0.00955 | -0.096 | -90.1047
-12 | -0.8088 | 0.00905 | -0.095 | -89.3702
-11.5 | -0.7575 | 0.00851 | -0.094 | -89.0129
-11 | -0.7063 | 0.00796 | -0.0929 | -88.7312
-10.5 | -0.654 | 0.0076 | -0.0919 | -86.0526
-10 | -0.6042 | 0.00734 | -0.0906 | -82.3161
-9.5 | -0.5531 | 0.00722 | -0.0894 | -76.6066
-9 | -0.5037 | 0.00729 | -0.0879 | -69.0947
-8.5 | -0.4499 | 0.00713 | -0.0872 | -63.0996
-8 | -0.395 | 0.00694 | -0.0867 | -56.9164
-7.5 | -0.3395 | 0.00681 | -0.0863 | -49.8532
-6.5 | -0.2285 | 0.00657 | -0.0856 | -34.7793
-6 | -0.1731 | 0.00646 | -0.0852 | -26.7957
-5.5 | -0.1173 | 0.0064 | -0.0849 | -18.3281
-5 | -0.0614 | 0.00636 | -0.0847 | -9.6541
-4.5 | -0.0056 | 0.00632 | -0.0844 | -0.88608
-4 | 0.0501 | 0.00628 | -0.0841 | 7.9777
-3 | 0.1614 | 0.00622 | -0.0836 | 25.9486
-2.5 | 0.2169 | 0.00619 | -0.0833 | 35.0404
-2 | 0.2726 | 0.00619 | -0.0831 | 44.0388
-1.5 | 0.3282 | 0.00621 | -0.0829 | 52.8502
-1 | 0.3838 | 0.00624 | -0.0827 | 61.5064
-0.5 | 0.4389 | 0.00627 | -0.0824 | 70
0 | 0.4942 | 0.00632 | -0.0821 | 78.1962
0.5 | 0.5472 | 0.00654 | -0.0814 | 83.6697
1 | 0.6018 | 0.00664 | -0.081 | 90.6325
1.5 | 0.6563 | 0.00675 | -0.0807 | 97.2296
2 | 0.7105 | 0.00686 | -0.0803 | 103.5714
2.5 | 0.7633 | 0.00681 | -0.0796 | 112.0852
3 | 0.8165 | 0.00691 | -0.079 | 118.1621
3.5 | 0.8687 | 0.00694 | -0.0783 | 125.1729
4 | 0.92 | 0.00691 | -0.0774 | 133.1404
4.5 | 0.9696 | 0.00688 | -0.0761 | 140.9302
5 | 1.0423 | 0.0066 | -0.0804 | 157.9242
5.5 | 1.1091 | 0.00694 | -0.0831 | 159.8127
6 | 1.1816 | 0.00732 | -0.0871 | 161.4208
6.5 | 1.2444 | 0.00767 | -0.089 | 162.2425
7 | 1.2926 | 0.00805 | -0.0874 | 160.5714
7.5 | 1.3414 | 0.0084 | -0.0861 | 159.6905
8 | 1.3883 | 0.00884 | -0.0844 | 157.0475
8.5 | 1.4347 | 0.00925 | -0.0826 | 155.1027
9 | 1.4796 | 0.00966 | -0.0805 | 153.1677
9.5 | 1.5226 | 0.0101 | -0.0781 | 150.7525
10 | 1.5661 | 0.01068 | -0.0759 | 146.6386
10.5 | 1.6101 | 0.01124 | -0.0739 | 143.2473
11 | 1.6534 | 0.01182 | -0.0718 | 139.8816
11.5 | 1.6956 | 0.01241 | -0.0696 | 136.6317
12 | 1.7358 | 0.01307 | -0.0671 | 132.808
12.5 | 1.7696 | 0.01379 | -0.0634 | 128.3249
13 | 1.7943 | 0.01472 | -0.0582 | 121.8954
15 | 1.8907 | 0.02005 | -0.0422 | 94.2993
15.5 | 1.911 | 0.02203 | -0.039 | 86.7453
16 | 1.9289 | 0.02436 | -0.0362 | 79.1831
16.5 | 1.9439 | 0.02711 | -0.0336 | 71.7042
17 | 1.9554 | 0.03034 | -0.0313 | 64.4496
17.5 | 1.9642 | 0.03394 | -0.0293 | 57.8727
18 | 1.9666 | 0.03833 | -0.0276 | 51.3071
18.5 | 1.969 | 0.04293 | -0.0263 | 45.8654
19 | 1.9622 | 0.04873 | -0.0253 | 40.2668
19.5 | 1.9607 | 0.05425 | -0.025 | 36.1419
20 | 1.95 | 0.06106 | -0.0251 | 31.9358

## 149. Re 20M Mach 0.25 (1)
BIGFOIL.COM POLAR EXPORT
eiffel428
Eiffel 428 (Bleriot) |  |  |  | Cl Max: | 1.445 | at alpha= | 9.5 | deg
JavaFoil+Calcfoil stall+Eppler ext transition |  |  |  | L/D Max: | 178.149 | at alpha= | 7 | deg
Re: | 20000000 |  |  | Cd Min: | 0.00437 | at alpha= | -8.5 | deg
Mach: | 0.25 |  |  | Cl=0 at alpha= | -4.8509 | deg
|  |  |  | @ Cl=0.1, Cd= | 0.004569
|  |  |  | @ Cl=0.4, Cd= | 0.0046512
|  |  |  | @ Cl=0.6, Cd= | 0.0048586
alpha (deg) | Cl | Cd | Cm | Cl/Cd
-15 | -0.388 | 0.1152 | -0.03 | -3.369
-14.5 | -0.42 | 0.10426 | -0.031 | -4.027
-14 | -0.446 | 0.09664 | -0.032 | -4.617
-13.5 | -0.467 | 0.08825 | -0.033 | -5.288
-13 | -0.481 | 0.08066 | -0.034 | -5.96
-12.5 | -0.488 | 0.07343 | -0.036 | -6.65
-12 | -0.489 | 0.06783 | -0.037 | -7.208
-11.5 | -0.484 | 0.06294 | -0.039 | -7.683
-11 | -0.464 | 0.05867 | -0.041 | -7.9
-10.5 | -0.45 | 0.04462 | -0.049 | -10.085
-10 | -0.496 | 0.00624 | -0.069 | -79.513
-9.5 | -0.462 | 0.0047 | -0.07 | -98.254
-9 | -0.421 | 0.00453 | -0.071 | -92.997
-8.5 | -0.378 | 0.00437 | -0.072 | -86.554
-8 | -0.332 | 0.0045 | -0.073 | -73.743
-7.5 | -0.284 | 0.00489 | -0.074 | -58.041
-7 | -0.233 | 0.00483 | -0.075 | -48.357
-6.5 | -0.181 | 0.00475 | -0.076 | -38.205
-6 | -0.128 | 0.00523 | -0.077 | -24.399
-5.5 | -0.073 | 0.00469 | -0.077 | -15.542
-5 | -0.017 | 0.00503 | -0.078 | -3.388
-4.5 | 0.04 | 0.00461 | -0.079 | 8.594
-4 | 0.097 | 0.00457 | -0.08 | 21.216
-3.5 | 0.155 | 0.00455 | -0.081 | 34.057
-3 | 0.213 | 0.0046 | -0.082 | 46.358
-2.5 | 0.272 | 0.00456 | -0.083 | 59.525
-2 | 0.33 | 0.00461 | -0.084 | 71.624
-1.5 | 0.389 | 0.00464 | -0.085 | 83.822
-1 | 0.448 | 0.0047 | -0.085 | 95.298
-0.5 | 0.506 | 0.00475 | -0.086 | 106.506
0 | 0.568 | 0.00482 | -0.087 | 117.722
0.5 | 0.626 | 0.00489 | -0.088 | 128.051
1 | 0.684 | 0.00613 | -0.089 | 111.595
1.5 | 0.742 | 0.00554 | -0.09 | 133.84
2 | 0.8 | 0.00555 | -0.09 | 143.986
2.5 | 0.857 | 0.00682 | -0.091 | 125.615
3 | 0.915 | 0.00552 | -0.092 | 165.714
3.5 | 0.971 | 0.00575 | -0.093 | 169.021
4 | 1.026 | 0.00596 | -0.094 | 172.203
4.5 | 1.08 | 0.00629 | -0.094 | 171.717
5 | 1.133 | 0.00637 | -0.095 | 177.68
5.5 | 1.184 | 0.008 | -0.096 | 147.895
6 | 1.233 | 0.00843 | -0.097 | 146.265
6.5 | 1.28 | 0.00887 | -0.098 | 144.299
7 | 1.326 | 0.00744 | -0.098 | 178.149
7.5 | 1.369 | 0.00797 | -0.099 | 171.616
8 | 1.409 | 0.00999 | -0.1 | 140.944
8.5 | 1.43 | 0.01047 | -0.1 | 136.64
9 | 1.443 | 0.00939 | -0.101 | 153.699
9.5 | 1.445 | 0.01177 | -0.102 | 122.726
10 | 1.436 | 0.01279 | -0.103 | 112.331
10.5 | 1.384 | 0.01515 | -0.101 | 91.363
11 | 1.347 | 0.01623 | -0.101 | 83.018
11.5 | 1.3 | 0.01723 | -0.101 | 75.409
12 | 1.036 | 0.07391 | -0.057 | 14.021
12.5 | 0.98 | 0.07952 | -0.057 | 12.318
13 | 0.914 | 0.08583 | -0.056 | 10.655
13.5 | 0.842 | 0.09223 | -0.055 | 9.134
14 | 0.764 | 0.10056 | -0.054 | 7.598
14.5 | 0.681 | 0.107 | -0.053 | 6.36

## 150. Re 20M Mach 0.25 (2)
BIGFOIL.COM POLAR EXPORT
eiffel428
Eiffel 428 (Bleriot) |  |  |  | Cl Max: | 1.8854 | at alpha= | 15.5 | deg
XFOIL ncrit=9 |  |  |  | L/D Max: | 161.623 | at alpha= | 6 | deg
Re: | 20000000 |  |  | Cd Min: | 0.1439 | at alpha= | -17 | deg
Mach: | 0.25 |  |  | Cl=0 at alpha= | -4.4281 | deg
|  |  |  | @ Cl=0.1, Cd= | 0.0062939
|  |  |  | @ Cl=0.4, Cd= | 0.0062683
|  |  |  | @ Cl=0.6, Cd= | 0.006649
alpha (deg) | Cl | Cd | Cm | Cl/Cd
-17 | -0.4632 | 0.1439 | -0.0499 | -3.2189
-16.5 | -0.4491 | 0.13765 | -0.0534 | -3.2626
-16 | -0.4347 | 0.13165 | -0.0567 | -3.3019
-14.5 | -0.4277 | 0.1072 | -0.0693 | -3.9897
-14 | -0.417 | 0.10107 | -0.0725 | -4.1259
-13 | -0.4555 | 0.07984 | -0.0842 | -5.7052
-12 | -0.849 | 0.01226 | -0.1091 | -69.2496
-11.5 | -0.8007 | 0.01054 | -0.1063 | -75.9677
-11 | -0.7465 | 0.00958 | -0.104 | -77.9228
-10.5 | -0.6918 | 0.00882 | -0.1017 | -78.4354
-10 | -0.6394 | 0.00826 | -0.0993 | -77.4092
-9.5 | -0.585 | 0.00795 | -0.0971 | -73.5849
-9 | -0.5322 | 0.00781 | -0.0949 | -68.1434
-8.5 | -0.4757 | 0.00745 | -0.0933 | -63.8523
-8 | -0.4176 | 0.00714 | -0.0922 | -58.4874
-7.5 | -0.3587 | 0.00696 | -0.0912 | -51.5374
-7 | -0.2998 | 0.00682 | -0.0904 | -43.9589
-6.5 | -0.2411 | 0.00671 | -0.0897 | -35.9314
-6 | -0.1831 | 0.00655 | -0.0889 | -27.9542
-5.5 | -0.1247 | 0.00646 | -0.0883 | -19.3034
-5 | -0.0664 | 0.00641 | -0.0878 | -10.3588
-4 | 0.0497 | 0.00632 | -0.0869 | 7.8639
-3.5 | 0.1076 | 0.00629 | -0.0865 | 17.1065
-3 | 0.1652 | 0.00626 | -0.0861 | 26.3898
-2.5 | 0.2225 | 0.00621 | -0.0857 | 35.8293
-2 | 0.28 | 0.00621 | -0.0854 | 45.0886
-1.5 | 0.3374 | 0.00623 | -0.0851 | 54.1573
-0.5 | 0.4517 | 0.0063 | -0.0844 | 71.6984
0 | 0.5086 | 0.00635 | -0.0841 | 80.0945
0.5 | 0.5631 | 0.00659 | -0.0833 | 85.4476
1 | 0.6194 | 0.00668 | -0.0829 | 92.7246
1.5 | 0.6755 | 0.00681 | -0.0824 | 99.1924
2 | 0.7316 | 0.00692 | -0.0819 | 105.7225
2.5 | 0.7861 | 0.00688 | -0.0811 | 114.2587
3 | 0.841 | 0.00701 | -0.0804 | 119.9715
3.5 | 0.8951 | 0.00705 | -0.0795 | 126.9645
4 | 0.9479 | 0.00703 | -0.0783 | 134.8364
4.5 | 0.9989 | 0.00702 | -0.0768 | 142.2934
5 | 1.0783 | 0.00678 | -0.0817 | 159.0413
5.5 | 1.1494 | 0.00716 | -0.0845 | 160.5307
6 | 1.2251 | 0.00758 | -0.0883 | 161.6227
6.5 | 1.2837 | 0.008 | -0.0882 | 160.4625
7 | 1.3349 | 0.00837 | -0.0863 | 159.4863
7.5 | 1.3846 | 0.00883 | -0.0842 | 156.8063
8 | 1.4334 | 0.0093 | -0.0817 | 154.129
8.5 | 1.4806 | 0.00976 | -0.0789 | 151.7008
9 | 1.5248 | 0.01031 | -0.0755 | 147.8952
9.5 | 1.5709 | 0.01094 | -0.0726 | 143.5923
10 | 1.6171 | 0.01159 | -0.0696 | 139.5255
10.5 | 1.6621 | 0.01226 | -0.0664 | 135.571
11 | 1.704 | 0.01306 | -0.0627 | 130.4747
11.5 | 1.7323 | 0.01395 | -0.0565 | 124.1792
12 | 1.7604 | 0.01508 | -0.0508 | 116.7374
12.5 | 1.7872 | 0.01643 | -0.0454 | 108.7766
13 | 1.811 | 0.01816 | -0.0404 | 99.7247
13.5 | 1.8326 | 0.0203 | -0.0358 | 90.2759
14 | 1.8528 | 0.02282 | -0.0318 | 81.1919
14.5 | 1.8697 | 0.02584 | -0.0283 | 72.3568
15 | 1.8793 | 0.02968 | -0.025 | 63.3187
15.5 | 1.8854 | 0.03404 | -0.0222 | 55.3878
16 | 1.8817 | 0.03949 | -0.0198 | 47.65
16.5 | 1.8766 | 0.04539 | -0.018 | 41.3439
17 | 1.8621 | 0.05258 | -0.0171 | 35.4146
17.5 | 1.8465 | 0.0604 | -0.017 | 30.5712
18 | 1.8261 | 0.06909 | -0.0178 | 26.4307
18.5 | 1.7992 | 0.07898 | -0.0197 | 22.7805
19 | 1.7694 | 0.08968 | -0.0225 | 19.7302
19.5 | 1.7372 | 0.10104 | -0.0263 | 17.1932
20 | 1.7015 | 0.11329 | -0.0312 | 15.019

## 151. Re 20M Mach 0.50 (1)
BIGFOIL.COM POLAR EXPORT
eiffel428
Eiffel 428 (Bleriot) |  |  |  | Cl Max: | 1.366 | at alpha= | 7 | deg
JavaFoil+Calcfoil stall+Eppler ext transition |  |  |  | L/D Max: | 169.514 | at alpha= | 4.5 | deg
Re: | 20000000 |  |  | Cd Min: | 0.00464 | at alpha= | -3.5 | deg
Mach: | 0.5 |  |  | Cl=0 at alpha= | -4.8492 | deg
|  |  |  | @ Cl=0.1, Cd= | 0.00472
|  |  |  | @ Cl=0.4, Cd= | 0.0047639
|  |  |  | @ Cl=0.6, Cd= | 0.0050154
alpha (deg) | Cl | Cd | Cm | Cl/Cd
-20 | -0.774 | 0.13458 | -0.037 | -5.755
-19.5 | -0.749 | 0.13128 | -0.037 | -5.709
-19 | -0.722 | 0.13306 | -0.036 | -5.423
-18.5 | -0.696 | 0.12925 | -0.036 | -5.387
-18 | -0.671 | 0.12548 | -0.036 | -5.347
-17.5 | -0.647 | 0.1151 | -0.037 | -5.625
-17 | -0.622 | 0.11176 | -0.037 | -5.563
-16.5 | -0.595 | 0.10925 | -0.036 | -5.45
-16 | -0.57 | 0.10545 | -0.036 | -5.405
-15.5 | -0.545 | 0.10117 | -0.037 | -5.388
-15 | -0.52 | 0.10117 | -0.037 | -5.139
-14.5 | -0.495 | 0.09646 | -0.037 | -5.13
-14 | -0.47 | 0.09356 | -0.038 | -5.022
-13.5 | -0.445 | 0.08906 | -0.038 | -4.993
-13 | -0.42 | 0.08193 | -0.039 | -5.121
-12.5 | -0.394 | 0.07846 | -0.039 | -5.025
-12 | -0.369 | 0.0749 | -0.04 | -4.925
-11.5 | -0.343 | 0.08019 | -0.04 | -4.281
-11 | -0.318 | 0.07325 | -0.04 | -4.338
-10.5 | -0.292 | 0.06709 | -0.041 | -4.355
-10 | -0.267 | 0.06172 | -0.041 | -4.322
-9.5 | -0.241 | 0.05694 | -0.042 | -4.235
-9 | -0.216 | 0.0512 | -0.044 | -4.213
-8.5 | -0.19 | 0.04807 | -0.044 | -3.951
-8 | -0.164 | 0.04494 | -0.045 | -3.652
-7.5 | -0.19 | 0.04461 | -0.045 | -4.252
-7 | -0.183 | 0.04139 | -0.046 | -4.425
-6.5 | -0.152 | 0.03738 | -0.05 | -4.059
-6 | -0.134 | 0.00491 | -0.086 | -27.41
-5.5 | -0.078 | 0.00486 | -0.087 | -16.099
-5 | -0.019 | 0.00527 | -0.088 | -3.522
-4.5 | 0.044 | 0.00472 | -0.089 | 9.215
-4 | 0.107 | 0.00472 | -0.09 | 22.71
-3.5 | 0.172 | 0.00464 | -0.091 | 37.019
-3 | 0.237 | 0.00471 | -0.092 | 50.326
-2.5 | 0.303 | 0.00541 | -0.093 | 55.956
-2 | 0.369 | 0.00474 | -0.094 | 77.709
-1.5 | 0.434 | 0.00479 | -0.094 | 90.617
-1 | 0.5 | 0.00486 | -0.095 | 102.889
-0.5 | 0.565 | 0.00499 | -0.096 | 113.136
0 | 0.634 | 0.00504 | -0.097 | 125.867
0.5 | 0.699 | 0.00512 | -0.098 | 136.347
1 | 0.763 | 0.00548 | -0.099 | 139.122
1.5 | 0.827 | 0.00683 | -0.1 | 121.111
2 | 0.891 | 0.00709 | -0.101 | 125.74
2.5 | 0.954 | 0.00615 | -0.102 | 155.301
3 | 1.017 | 0.00608 | -0.103 | 167.189
3.5 | 1.079 | 0.00639 | -0.104 | 168.928
4 | 1.137 | 0.00679 | -0.105 | 167.422
4.5 | 1.191 | 0.00703 | -0.106 | 169.514
5 | 1.242 | 0.00738 | -0.106 | 168.295
5.5 | 1.287 | 0.00781 | -0.107 | 164.768
6 | 1.325 | 0.00822 | -0.108 | 161.307
6.5 | 1.353 | 0.00874 | -0.109 | 154.77
7 | 1.366 | 0.00931 | -0.11 | 146.696
7.5 | 1.333 | 0.01275 | -0.109 | 104.574
8 | 1.261 | 0.01356 | -0.109 | 92.991
8.5 | 0.847 | 0.0151 | -0.11 | 56.131
9 | 0.875 | 0.01646 | -0.11 | 53.147
9.5 | 0.903 | 0.01789 | -0.11 | 50.448
10 | 0.927 | 0.02005 | -0.11 | 46.236
10.5 | 0.952 | 0.02193 | -0.11 | 43.398
11 | 0.833 | 0.06759 | -0.064 | 12.323
11.5 | 0.858 | 0.07426 | -0.063 | 11.557
12 | 0.884 | 0.07992 | -0.064 | 11.065

## 152. Re 20M Mach 0.50 (2)
BIGFOIL.COM POLAR EXPORT
eiffel428
Eiffel 428 (Bleriot) |  |  |  | Cl Max: | 1.1244 | at alpha= | 4.5 | deg
XFOIL ncrit=9 |  |  |  | L/D Max: | 145.837 | at alpha= | 4.5 | deg
Re: | 20000000 |  |  | Cd Min: | 0.24378 | at alpha= | -20 | deg
Mach: | 0.5 |  |  | Cl=0 at alpha= | -4.3292 | deg
|  |  |  | @ Cl=0.1, Cd= | 0.0065117
|  |  |  | @ Cl=0.4, Cd= | 0.0063822
|  |  |  | @ Cl=0.6, Cd= | 0.0066722
alpha (deg) | Cl | Cd | Cm | Cl/Cd
-20 | -0.6488 | 0.24378 | 0.0277 | -2.6614
-19.5 | -0.6019 | 0.23043 | 0.0133 | -2.6121
-19 | -0.4858 | 0.2083 | -0.0264 | -2.3322
-18.5 | -0.4633 | 0.20218 | -0.0305 | -2.2915
-18 | -0.4472 | 0.19259 | -0.0348 | -2.322
-17.5 | -0.4333 | 0.18287 | -0.0391 | -2.3694
-16.5 | -0.4006 | 0.1697 | -0.0449 | -2.3606
-16 | -0.3879 | 0.16085 | -0.049 | -2.4116
-15.5 | -0.3747 | 0.15228 | -0.0532 | -2.4606
-15 | -0.3563 | 0.14531 | -0.0569 | -2.452
-14.5 | -0.3473 | 0.13631 | -0.0614 | -2.5479
-14 | -0.3362 | 0.12816 | -0.0656 | -2.6233
-13.5 | -0.3261 | 0.12018 | -0.0697 | -2.7134
-12.5 | -0.3114 | 0.10423 | -0.078 | -2.9876
-12 | -0.2994 | 0.09758 | -0.0814 | -3.0683
-11.5 | -0.2897 | 0.09086 | -0.0847 | -3.1884
-11 | -0.2838 | 0.08389 | -0.0882 | -3.383
-10.5 | -0.2943 | 0.07518 | -0.093 | -3.9146
-10 | -0.2879 | 0.06923 | -0.0956 | -4.1586
-9.5 | -0.2915 | 0.06261 | -0.0984 | -4.6558
-9 | -0.3176 | 0.05638 | -0.099 | -5.6332
-8.5 | -0.3321 | 0.04657 | -0.1088 | -7.1312
-8 | -0.3487 | 0.03298 | -0.119 | -10.5731
-7.5 | -0.3519 | 0.0215 | -0.1211 | -16.3674
-7 | -0.354 | 0.01156 | -0.1174 | -30.6228
-6.5 | -0.3045 | 0.00822 | -0.1125 | -37.0438
-6 | -0.2333 | 0.00758 | -0.1088 | -30.7784
-5.5 | -0.1638 | 0.00702 | -0.1057 | -23.3333
-5 | -0.0932 | 0.00679 | -0.1033 | -13.7261
-4.5 | -0.0235 | 0.00665 | -0.1014 | -3.5338
-4 | 0.0453 | 0.00656 | -0.0998 | 6.9055
-3.5 | 0.1132 | 0.0065 | -0.0985 | 17.4154
-3 | 0.18 | 0.00643 | -0.0973 | 27.9938
-2.5 | 0.2463 | 0.00639 | -0.0963 | 38.5446
-2 | 0.3119 | 0.00635 | -0.0954 | 49.1181
-1.5 | 0.3773 | 0.00636 | -0.0947 | 59.3239
0 | 0.5711 | 0.00655 | -0.0925 | 87.1908
0.5 | 0.6326 | 0.00681 | -0.0913 | 92.8928
1 | 0.6961 | 0.00693 | -0.0903 | 100.4473
1.5 | 0.7596 | 0.00708 | -0.0894 | 107.2881
2 | 0.8232 | 0.00724 | -0.0883 | 113.7017
2.5 | 0.8863 | 0.00742 | -0.0869 | 119.4474
3.5 | 1.0091 | 0.00762 | -0.0831 | 132.4278
4 | 1.0681 | 0.00766 | -0.0805 | 139.4386
4.5 | 1.1244 | 0.00771 | -0.077 | 145.8366