## index
index | Re | Mach | Datasource
1 | 50000 | 0 | JavaFoil+Calcfoil stall+Eppler ext transition
2 | 50000 | 0 | XFOIL ncrit=9
3 | 50000 | 0.1 | JavaFoil+Calcfoil stall+Eppler ext transition
4 | 50000 | 0.1 | XFOIL ncrit=9
5 | 50000 | 0.25 | JavaFoil+Calcfoil stall+Eppler ext transition
6 | 50000 | 0.25 | XFOIL ncrit=9
7 | 50000 | 0.5 | JavaFoil+Calcfoil stall+Eppler ext transition
8 | 50000 | 0.5 | XFOIL ncrit=9
9 | 100000 | 0 | JavaFoil+Calcfoil stall+Eppler ext transition
10 | 100000 | 0 | XFOIL ncrit=9
11 | 100000 | 0.1 | JavaFoil+Calcfoil stall+Eppler ext transition
12 | 100000 | 0.1 | XFOIL ncrit=9
13 | 100000 | 0.25 | JavaFoil+Calcfoil stall+Eppler ext transition
14 | 100000 | 0.25 | XFOIL ncrit=9
15 | 100000 | 0.5 | JavaFoil+Calcfoil stall+Eppler ext transition
16 | 100000 | 0.5 | XFOIL ncrit=9
17 | 250000 | 0 | JavaFoil+Calcfoil stall+Eppler ext transition
18 | 250000 | 0 | XFOIL ncrit=9
19 | 250000 | 0.1 | JavaFoil+Calcfoil stall+Eppler ext transition
20 | 250000 | 0.1 | XFOIL ncrit=9
21 | 250000 | 0.25 | JavaFoil+Calcfoil stall+Eppler ext transition
22 | 250000 | 0.25 | XFOIL ncrit=9
23 | 250000 | 0.5 | JavaFoil+Calcfoil stall+Eppler ext transition
24 | 250000 | 0.5 | XFOIL ncrit=9
25 | 500000 | 0 | JavaFoil+Calcfoil stall+Eppler ext transition
26 | 500000 | 0 | XFOIL ncrit=9
27 | 500000 | 0.1 | JavaFoil+Calcfoil stall+Eppler ext transition
28 | 500000 | 0.1 | XFOIL ncrit=9
29 | 500000 | 0.25 | JavaFoil+Calcfoil stall+Eppler ext transition
30 | 500000 | 0.25 | XFOIL ncrit=9
31 | 500000 | 0.5 | JavaFoil+Calcfoil stall+Eppler ext transition
32 | 500000 | 0.5 | XFOIL ncrit=9
33 | 750000 | 0 | JavaFoil+Calcfoil stall+Eppler ext transition
34 | 750000 | 0 | XFOIL ncrit=9
35 | 750000 | 0.1 | JavaFoil+Calcfoil stall+Eppler ext transition
36 | 750000 | 0.1 | XFOIL ncrit=9
37 | 750000 | 0.25 | JavaFoil+Calcfoil stall+Eppler ext transition
38 | 750000 | 0.25 | XFOIL ncrit=9
39 | 750000 | 0.5 | JavaFoil+Calcfoil stall+Eppler ext transition
40 | 750000 | 0.5 | XFOIL ncrit=9
41 | 1000000 | 0 | JavaFoil+Calcfoil stall+Eppler ext transition
42 | 1000000 | 0 | XFOIL ncrit=9
43 | 1000000 | 0.1 | JavaFoil+Calcfoil stall+Eppler ext transition
44 | 1000000 | 0.1 | XFOIL ncrit=9
45 | 1000000 | 0.25 | JavaFoil+Calcfoil stall+Eppler ext transition
46 | 1000000 | 0.25 | XFOIL ncrit=9
47 | 1000000 | 0.5 | JavaFoil+Calcfoil stall+Eppler ext transition
48 | 1000000 | 0.5 | XFOIL ncrit=9
49 | 2000000 | 0 | JavaFoil+Calcfoil stall+Eppler ext transition
50 | 2000000 | 0 | XFOIL ncrit=9
51 | 2000000 | 0.1 | JavaFoil+Calcfoil stall+Eppler ext transition
52 | 2000000 | 0.1 | XFOIL ncrit=9
53 | 2000000 | 0.25 | JavaFoil+Calcfoil stall+Eppler ext transition
54 | 2000000 | 0.25 | XFOIL ncrit=9
55 | 2000000 | 0.5 | JavaFoil+Calcfoil stall+Eppler ext transition
56 | 2000000 | 0.5 | XFOIL ncrit=9
57 | 3000000 | 0 | JavaFoil+Calcfoil stall+Eppler ext transition
58 | 3000000 | 0 | XFOIL ncrit=9
59 | 3000000 | 0.1 | JavaFoil+Calcfoil stall+Eppler ext transition
60 | 3000000 | 0.1 | XFOIL ncrit=9
61 | 3000000 | 0.25 | JavaFoil+Calcfoil stall+Eppler ext transition
62 | 3000000 | 0.25 | XFOIL ncrit=9
63 | 3000000 | 0.5 | JavaFoil+Calcfoil stall+Eppler ext transition
64 | 3000000 | 0.5 | XFOIL ncrit=9
65 | 4000000 | 0 | JavaFoil+Calcfoil stall+Eppler ext transition
66 | 4000000 | 0 | XFOIL ncrit=9
67 | 4000000 | 0.1 | JavaFoil+Calcfoil stall+Eppler ext transition
68 | 4000000 | 0.1 | XFOIL ncrit=9
69 | 4000000 | 0.25 | JavaFoil+Calcfoil stall+Eppler ext transition
70 | 4000000 | 0.25 | XFOIL ncrit=9
71 | 4000000 | 0.5 | JavaFoil+Calcfoil stall+Eppler ext transition
72 | 4000000 | 0.5 | XFOIL ncrit=9
73 | 5000000 | 0 | JavaFoil+Calcfoil stall+Eppler ext transition
74 | 5000000 | 0 | XFOIL ncrit=9
75 | 5000000 | 0.1 | JavaFoil+Calcfoil stall+Eppler ext transition
76 | 5000000 | 0.1 | XFOIL ncrit=9
77 | 5000000 | 0.25 | JavaFoil+Calcfoil stall+Eppler ext transition
78 | 5000000 | 0.25 | XFOIL ncrit=9
79 | 5000000 | 0.5 | JavaFoil+Calcfoil stall+Eppler ext transition
80 | 5000000 | 0.5 | XFOIL ncrit=9
81 | 6000000 | 0 | JavaFoil+Calcfoil stall+Eppler ext transition
82 | 6000000 | 0 | XFOIL ncrit=9
83 | 6000000 | 0.1 | JavaFoil+Calcfoil stall+Eppler ext transition
84 | 6000000 | 0.1 | XFOIL ncrit=9
85 | 6000000 | 0.25 | JavaFoil+Calcfoil stall+Eppler ext transition
86 | 6000000 | 0.25 | XFOIL ncrit=9
87 | 6000000 | 0.5 | JavaFoil+Calcfoil stall+Eppler ext transition
88 | 6000000 | 0.5 | XFOIL ncrit=9
89 | 7000000 | 0 | JavaFoil+Calcfoil stall+Eppler ext transition
90 | 7000000 | 0 | XFOIL ncrit=9
91 | 7000000 | 0.1 | JavaFoil+Calcfoil stall+Eppler ext transition
92 | 7000000 | 0.1 | XFOIL ncrit=9
93 | 7000000 | 0.25 | JavaFoil+Calcfoil stall+Eppler ext transition
94 | 7000000 | 0.25 | XFOIL ncrit=9
95 | 7000000 | 0.5 | JavaFoil+Calcfoil stall+Eppler ext transition
96 | 7000000 | 0.5 | XFOIL ncrit=9
97 | 8000000 | 0 | JavaFoil+Calcfoil stall+Eppler ext transition
98 | 8000000 | 0 | XFOIL ncrit=9
99 | 8000000 | 0.1 | JavaFoil+Calcfoil stall+Eppler ext transition
100 | 8000000 | 0.1 | XFOIL ncrit=9
101 | 8000000 | 0.25 | JavaFoil+Calcfoil stall+Eppler ext transition
102 | 8000000 | 0.25 | XFOIL ncrit=9
103 | 8000000 | 0.5 | JavaFoil+Calcfoil stall+Eppler ext transition
104 | 8000000 | 0.5 | XFOIL ncrit=9
105 | 10000000 | 0 | JavaFoil+Calcfoil stall+Eppler ext transition
106 | 10000000 | 0 | XFOIL ncrit=9
107 | 10000000 | 0.1 | JavaFoil+Calcfoil stall+Eppler ext transition
108 | 10000000 | 0.1 | XFOIL ncrit=9
109 | 10000000 | 0.25 | JavaFoil+Calcfoil stall+Eppler ext transition
110 | 10000000 | 0.25 | XFOIL ncrit=9
111 | 10000000 | 0.5 | JavaFoil+Calcfoil stall+Eppler ext transition
112 | 10000000 | 0.5 | XFOIL ncrit=9
113 | 12000000 | 0 | JavaFoil+Calcfoil stall+Eppler ext transition
114 | 12000000 | 0 | XFOIL ncrit=9
115 | 12000000 | 0.1 | JavaFoil+Calcfoil stall+Eppler ext transition
116 | 12000000 | 0.1 | XFOIL ncrit=9
117 | 12000000 | 0.25 | JavaFoil+Calcfoil stall+Eppler ext transition
118 | 12000000 | 0.25 | XFOIL ncrit=9
119 | 12000000 | 0.5 | JavaFoil+Calcfoil stall+Eppler ext transition
120 | 12000000 | 0.5 | XFOIL ncrit=9
121 | 14000000 | 0 | JavaFoil+Calcfoil stall+Eppler ext transition
122 | 14000000 | 0 | XFOIL ncrit=9
123 | 14000000 | 0.1 | JavaFoil+Calcfoil stall+Eppler ext transition
124 | 14000000 | 0.1 | XFOIL ncrit=9
125 | 14000000 | 0.25 | JavaFoil+Calcfoil stall+Eppler ext transition
126 | 14000000 | 0.25 | XFOIL ncrit=9
127 | 14000000 | 0.5 | JavaFoil+Calcfoil stall+Eppler ext transition
128 | 14000000 | 0.5 | XFOIL ncrit=9
129 | 16000000 | 0 | JavaFoil+Calcfoil stall+Eppler ext transition
130 | 16000000 | 0 | XFOIL ncrit=9
131 | 16000000 | 0.1 | JavaFoil+Calcfoil stall+Eppler ext transition
132 | 16000000 | 0.1 | XFOIL ncrit=9
133 | 16000000 | 0.25 | JavaFoil+Calcfoil stall+Eppler ext transition
134 | 16000000 | 0.25 | XFOIL ncrit=9
135 | 16000000 | 0.5 | JavaFoil+Calcfoil stall+Eppler ext transition
136 | 16000000 | 0.5 | XFOIL ncrit=9
137 | 18000000 | 0 | JavaFoil+Calcfoil stall+Eppler ext transition
138 | 18000000 | 0 | XFOIL ncrit=9
139 | 18000000 | 0.1 | JavaFoil+Calcfoil stall+Eppler ext transition
140 | 18000000 | 0.1 | XFOIL ncrit=9
141 | 18000000 | 0.25 | JavaFoil+Calcfoil stall+Eppler ext transition
142 | 18000000 | 0.25 | XFOIL ncrit=9
143 | 18000000 | 0.5 | JavaFoil+Calcfoil stall+Eppler ext transition
144 | 18000000 | 0.5 | XFOIL ncrit=9
145 | 20000000 | 0 | JavaFoil+Calcfoil stall+Eppler ext transition
146 | 20000000 | 0 | XFOIL ncrit=9
147 | 20000000 | 0.1 | JavaFoil+Calcfoil stall+Eppler ext transition
148 | 20000000 | 0.1 | XFOIL ncrit=9
149 | 20000000 | 0.25 | JavaFoil+Calcfoil stall+Eppler ext transition
150 | 20000000 | 0.25 | XFOIL ncrit=9
151 | 20000000 | 0.5 | JavaFoil+Calcfoil stall+Eppler ext transition
152 | 20000000 | 0.5 | XFOIL ncrit=9

## 1. Re 50k Mach 0.00 (1)
BIGFOIL.COM POLAR EXPORT
NACA64-209 a=0.8
NACA64-209 a=0.8 |  |  |  | Cl Max: | 0.77 | at alpha= | 9 | deg
JavaFoil+Calcfoil stall+Eppler ext transition |  |  |  | L/D Max: | 33.619 | at alpha= | 3.5 | deg
Re: | 50000 |  |  | Cd Min: | 0.01407 | at alpha= | -1.5 | deg
Mach: | 0 |  |  | Cl=0 at alpha= | -1.5517 | deg
|  |  |  | @ Cl=0.1, Cd= | 0.014116
|  |  |  | @ Cl=0.4, Cd= | 0.014927
|  |  |  | @ Cl=0.6, Cd= | 0.26793
alpha (deg) | Cl | Cd | Cm | Cl/Cd
-15.5 | -0.385 | 0.35943 | -0.008 | -1.071
-15 | -0.407 | 0.30987 | -0.008 | -1.313
-14.5 | -0.429 | 0.30673 | -0.008 | -1.398
-14 | -0.451 | 0.26313 | -0.008 | -1.714
-13.5 | -0.473 | 0.23474 | -0.008 | -2.014
-13 | -0.494 | 0.22011 | -0.008 | -2.242
-12.5 | -0.513 | 0.19791 | -0.008 | -2.592
-12 | -0.526 | 0.17832 | -0.009 | -2.947
-11.5 | -0.534 | 0.15066 | -0.009 | -3.547
-11 | -0.54 | 0.13712 | -0.009 | -3.94
-10.5 | -0.543 | 0.12477 | -0.009 | -4.352
-10 | -0.542 | 0.11609 | -0.009 | -4.668
-9.5 | -0.537 | 0.1034 | -0.01 | -5.195
-9 | -0.528 | 0.09447 | -0.009 | -5.588
-8.5 | -0.514 | 0.087 | -0.01 | -5.913
-8 | -0.497 | 0.07574 | -0.01 | -6.557
-7.5 | -0.474 | 0.07046 | -0.01 | -6.734
-7 | -0.448 | 0.06269 | -0.011 | -7.15
-6.5 | -0.418 | 0.05821 | -0.011 | -7.183
-6 | -0.385 | 0.05469 | -0.012 | -7.031
-5.5 | -0.348 | 0.04991 | -0.012 | -6.971
-5 | -0.309 | 0.04695 | -0.013 | -6.573
-4.5 | -0.267 | 0.04414 | -0.013 | -6.055
-4 | -0.224 | 0.04145 | -0.013 | -5.406
-3.5 | -0.18 | 0.03932 | -0.014 | -4.567
-3 | -0.134 | 0.03753 | -0.015 | -3.574
-2.5 | -0.088 | 0.03602 | -0.017 | -2.447
-2 | -0.052 | 0.01522 | -0.035 | -3.39
-1.5 | 0.006 | 0.01407 | -0.036 | 0.459
-1 | 0.065 | 0.01411 | -0.036 | 4.58
-0.5 | 0.123 | 0.01412 | -0.037 | 8.709
0 | 0.18 | 0.01419 | -0.037 | 12.676
0.5 | 0.237 | 0.01434 | -0.037 | 16.559
1 | 0.295 | 0.01447 | -0.038 | 20.378
1.5 | 0.351 | 0.0147 | -0.038 | 23.902
2 | 0.407 | 0.01496 | -0.039 | 27.238
2.5 | 0.463 | 0.01531 | -0.039 | 30.225
3 | 0.517 | 0.0157 | -0.039 | 32.951
3.5 | 0.579 | 0.01721 | -0.04 | 33.619
4 | 0.511 | 0.03809 | -0.018 | 13.408
4.5 | 0.551 | 0.04043 | -0.017 | 13.632
5 | 0.59 | 0.04339 | -0.017 | 13.597
5.5 | 0.626 | 0.0466 | -0.016 | 13.438
6 | 0.659 | 0.05094 | -0.016 | 12.942
6.5 | 0.689 | 0.05545 | -0.015 | 12.424
7 | 0.715 | 0.06042 | -0.014 | 11.831
7.5 | 0.737 | 0.06716 | -0.014 | 10.968
8 | 0.754 | 0.07233 | -0.015 | 10.425
8.5 | 0.767 | 0.08138 | -0.014 | 9.42
9 | 0.77 | 0.08942 | -0.014 | 8.615
9.5 | 0.765 | 0.1 | -0.014 | 7.65
10 | 0.754 | 0.11003 | -0.014 | 6.851
10.5 | 0.737 | 0.12182 | -0.014 | 6.052
11 | 0.716 | 0.13529 | -0.014 | 5.294
11.5 | 0.691 | 0.15214 | -0.014 | 4.545
12 | 0.664 | 0.17406 | -0.014 | 3.814
12.5 | 0.634 | 0.17986 | -0.014 | 3.527
13 | 0.604 | 0.22228 | -0.014 | 2.715
13.5 | 0.572 | 0.24517 | -0.014 | 2.334
14 | 0.541 | 0.26793 | -0.013 | 2.018

## 2. Re 50k Mach 0.00 (2)
BIGFOIL.COM POLAR EXPORT
NACA64-209 a=0.8
NACA64-209 a=0.8 |  |  |  | Cl Max: | 0.9744 | at alpha= | 20 | deg
XFOIL ncrit=9 |  |  |  | L/D Max: | 30.2069 | at alpha= | 5 | deg
Re: | 50000 |  |  | Cd Min: | 0.26882 | at alpha= | 20 | deg
Mach: | 0 |  |  | Cl=0 at alpha= | 0.56375 | deg
|  |  |  | @ Cl=0.1, Cd= | 0.021871
|  |  |  | @ Cl=0.4, Cd= | 0.031433
|  |  |  | @ Cl=0.6, Cd= | 0.025205
alpha (deg) | Cl | Cd | Cm | Cl/Cd
-20 | -0.7868 | 0.25721 | 0.0608 | -3.059
-19.5 | -0.7826 | 0.26052 | 0.0538 | -3.004
-19 | -0.7495 | 0.24079 | 0.0539 | -3.1127
-18.5 | -0.7331 | 0.23497 | 0.0496 | -3.12
-18 | -0.7272 | 0.23503 | 0.0431 | -3.0941
-17.5 | -0.7013 | 0.22195 | 0.0413 | -3.1597
-17 | -0.6836 | 0.21501 | 0.0379 | -3.1794
-16.5 | -0.6789 | 0.21347 | 0.0319 | -3.1803
-16 | -0.6535 | 0.20169 | 0.0302 | -3.2401
-15.5 | -0.6405 | 0.19597 | 0.0263 | -3.2684
-15 | -0.6277 | 0.1889 | 0.0227 | -3.3229
-14.5 | -0.6158 | 0.18312 | 0.0193 | -3.3628
-14 | -0.597 | 0.17443 | 0.0172 | -3.4226
-13.5 | -0.607 | 0.17282 | 0.0112 | -3.5123
-13 | -0.5789 | 0.16178 | 0.0106 | -3.5783
-12.5 | -0.5626 | 0.15359 | 0.0087 | -3.663
-12 | -0.5529 | 0.14646 | 0.0062 | -3.7751
-11.5 | -0.5442 | 0.13945 | 0.0038 | -3.9025
-11 | -0.5346 | 0.13262 | 0.0021 | -4.0311
-10.5 | -0.543 | 0.12779 | -0.0012 | -4.2492
-10 | -0.5216 | 0.11951 | -0.0008 | -4.3645
-9.5 | -0.5055 | 0.11201 | -0.0009 | -4.513
-9 | -0.4982 | 0.10575 | -0.001 | -4.7111
-8.5 | -0.4852 | 0.09902 | -0.0003 | -4.9
-8 | -0.464 | 0.09262 | 0.002 | -5.0097
-6 | -0.5249 | 0.04834 | -0.0392 | -10.8585
-5.5 | -0.4945 | 0.04101 | -0.0376 | -12.058
-5 | -0.4573 | 0.03484 | -0.0353 | -13.1257
-4.5 | -0.4136 | 0.0301 | -0.0327 | -13.7409
-4 | -0.3691 | 0.02663 | -0.0301 | -13.8603
-3.5 | -0.3244 | 0.02356 | -0.0268 | -13.7691
-3 | -0.0672 | 0.01982 | -0.0398 | -3.3905
-2.5 | -0.0656 | 0.01922 | -0.0346 | -3.4131
-2 | -0.0795 | 0.01878 | -0.027 | -4.2332
-1.5 | -0.105 | 0.01824 | -0.0177 | -5.7566
-1 | -0.114 | 0.0178 | -0.0109 | -6.4045
-0.5 | -0.0836 | 0.01798 | -0.0099 | -4.6496
0 | -0.045 | 0.01849 | -0.0098 | -2.4337
0.5 | -0.0051 | 0.01919 | -0.0099 | -0.26576
1 | 0.0349 | 0.02007 | -0.01 | 1.7389
1.5 | 0.0745 | 0.0211 | -0.0101 | 3.5308
2 | 0.1135 | 0.02228 | -0.0103 | 5.0943
2.5 | 0.1519 | 0.02363 | -0.0106 | 6.4283
3 | 0.2272 | 0.02604 | -0.018 | 8.725
3.5 | 0.3082 | 0.02861 | -0.0261 | 10.7725
4 | 0.3832 | 0.03099 | -0.0326 | 12.3653
4.5 | 0.4678 | 0.03322 | -0.0394 | 14.0819
5 | 0.657 | 0.02175 | -0.0256 | 30.2069
5.5 | 0.6893 | 0.02698 | -0.0216 | 25.5486
6 | 0.7579 | 0.03163 | -0.021 | 23.9614
6.5 | 0.8156 | 0.03726 | -0.02 | 21.8894
7 | 0.8616 | 0.04383 | -0.0178 | 19.6578
7.5 | 0.8936 | 0.05151 | -0.0152 | 17.3481
8 | 0.9127 | 0.06133 | -0.013 | 14.8818
8.5 | 0.9143 | 0.07531 | -0.0137 | 12.1405
9 | 0.8277 | 0.08849 | -0.0214 | 9.3536
9.5 | 0.7112 | 0.11463 | -0.0544 | 6.2043
10 | 0.7397 | 0.1247 | -0.0547 | 5.9318
10.5 | 0.7332 | 0.13102 | -0.0553 | 5.5961
11 | 0.7399 | 0.1384 | -0.0559 | 5.3461
11.5 | 0.7682 | 0.14824 | -0.0556 | 5.1821
12 | 0.7588 | 0.15415 | -0.0586 | 4.9225
12.5 | 0.7833 | 0.16397 | -0.0589 | 4.7771
13 | 0.7782 | 0.16969 | -0.0626 | 4.586
13.5 | 0.7932 | 0.17751 | -0.0643 | 4.4685
14 | 0.8039 | 0.18507 | -0.0672 | 4.3438
14.5 | 0.8127 | 0.19219 | -0.0708 | 4.2286
15 | 0.8248 | 0.1997 | -0.0742 | 4.1302
15.5 | 0.8465 | 0.2094 | -0.0761 | 4.0425
16 | 0.8731 | 0.22095 | -0.0775 | 3.9516
16.5 | 0.8658 | 0.22107 | -0.0852 | 3.9164
17 | 0.8872 | 0.2308 | -0.0875 | 3.844
17.5 | 0.8963 | 0.23514 | -0.0928 | 3.8118
18 | 0.9194 | 0.24621 | -0.095 | 3.7342
18.5 | 0.9262 | 0.24877 | -0.1014 | 3.7231
19 | 0.9626 | 0.26793 | -0.1005 | 3.5927
19.5 | 0.9609 | 0.2641 | -0.1091 | 3.6384
20 | 0.9744 | 0.26882 | -0.1145 | 3.6247

## 3. Re 50k Mach 0.10 (1)
BIGFOIL.COM POLAR EXPORT
NACA64-209 a=0.8
NACA64-209 a=0.8 |  |  |  | Cl Max: | 0.764 | at alpha= | 9 | deg
JavaFoil+Calcfoil stall+Eppler ext transition |  |  |  | L/D Max: | 33.7 | at alpha= | 3.5 | deg
Re: | 50000 |  |  | Cd Min: | 0.01411 | at alpha= | -1 | deg
Mach: | 0.1 |  |  | Cl=0 at alpha= | -1.5517 | deg
|  |  |  | @ Cl=0.1, Cd= | 0.014122
|  |  |  | @ Cl=0.4, Cd= | 0.01499
|  |  |  | @ Cl=0.6, Cd= | 0.27821
alpha (deg) | Cl | Cd | Cm | Cl/Cd
-15 | -0.365 | 0.35623 | -0.008 | -1.024
-14.5 | -0.389 | 0.32949 | -0.008 | -1.182
-14 | -0.414 | 0.27942 | -0.008 | -1.483
-13.5 | -0.439 | 0.25041 | -0.008 | -1.754
-13 | -0.464 | 0.23801 | -0.008 | -1.948
-12.5 | -0.487 | 0.21409 | -0.009 | -2.273
-12 | -0.503 | 0.19167 | -0.009 | -2.622
-11.5 | -0.515 | 0.16089 | -0.009 | -3.199
-11 | -0.524 | 0.14545 | -0.009 | -3.601
-10.5 | -0.53 | 0.13179 | -0.009 | -4.018
-10 | -0.531 | 0.11423 | -0.009 | -4.652
-9.5 | -0.529 | 0.10381 | -0.01 | -5.096
-9 | -0.522 | 0.0986 | -0.009 | -5.294
-8.5 | -0.51 | 0.0877 | -0.01 | -5.821
-8 | -0.494 | 0.07623 | -0.01 | -6.484
-7.5 | -0.473 | 0.07099 | -0.01 | -6.667
-7 | -0.448 | 0.06386 | -0.011 | -7.015
-6.5 | -0.419 | 0.05792 | -0.011 | -7.226
-6 | -0.385 | 0.05424 | -0.012 | -7.104
-5.5 | -0.349 | 0.05073 | -0.012 | -6.88
-5 | -0.31 | 0.0469 | -0.013 | -6.606
-4.5 | -0.268 | 0.04402 | -0.013 | -6.096
-4 | -0.225 | 0.04159 | -0.014 | -5.413
-3.5 | -0.18 | 0.03942 | -0.014 | -4.578
-3 | -0.135 | 0.03753 | -0.015 | -3.59
-2.5 | -0.089 | 0.03601 | -0.017 | -2.46
-2 | -0.052 | 0.01521 | -0.036 | -3.409
-1.5 | 0.006 | 0.01415 | -0.036 | 0.458
-1 | 0.065 | 0.01411 | -0.036 | 4.602
-0.5 | 0.124 | 0.01413 | -0.037 | 8.749
0 | 0.181 | 0.01421 | -0.037 | 12.726
0.5 | 0.239 | 0.01435 | -0.038 | 16.63
1 | 0.296 | 0.01455 | -0.038 | 20.36
1.5 | 0.353 | 0.01478 | -0.038 | 23.884
2 | 0.409 | 0.01503 | -0.039 | 27.246
2.5 | 0.465 | 0.01534 | -0.039 | 30.313
3 | 0.52 | 0.01574 | -0.039 | 33.013
3.5 | 0.581 | 0.01725 | -0.04 | 33.7
4 | 0.513 | 0.03808 | -0.018 | 13.472
4.5 | 0.554 | 0.0407 | -0.017 | 13.604
5 | 0.592 | 0.04362 | -0.017 | 13.58
5.5 | 0.628 | 0.04612 | -0.016 | 13.625
6 | 0.661 | 0.05154 | -0.015 | 12.827
6.5 | 0.69 | 0.05569 | -0.015 | 12.395
7 | 0.715 | 0.06091 | -0.014 | 11.744
7.5 | 0.736 | 0.06751 | -0.014 | 10.904
8 | 0.752 | 0.0728 | -0.015 | 10.33
8.5 | 0.763 | 0.08393 | -0.014 | 9.089
9 | 0.764 | 0.09295 | -0.014 | 8.222
9.5 | 0.756 | 0.10115 | -0.014 | 7.471
10 | 0.741 | 0.11164 | -0.014 | 6.637
10.5 | 0.72 | 0.12605 | -0.014 | 5.716
11 | 0.695 | 0.14151 | -0.014 | 4.913
11.5 | 0.666 | 0.16177 | -0.014 | 4.118
12 | 0.634 | 0.18971 | -0.014 | 3.343
12.5 | 0.6 | 0.19359 | -0.014 | 3.102
13 | 0.566 | 0.22914 | -0.014 | 2.468
13.5 | 0.53 | 0.25999 | -0.013 | 2.04
14 | 0.496 | 0.27821 | -0.013 | 1.782

## 4. Re 50k Mach 0.10 (2)
BIGFOIL.COM POLAR EXPORT
NACA64-209 a=0.8
NACA64-209 a=0.8 |  |  |  | Cl Max: | 0.9779 | at alpha= | 20 | deg
XFOIL ncrit=9 |  |  |  | L/D Max: | 29.4791 | at alpha= | 5 | deg
Re: | 50000 |  |  | Cd Min: | 0.26981 | at alpha= | 20 | deg
Mach: | 0.1 |  |  | Cl=0 at alpha= | 0.57836 | deg
|  |  |  | @ Cl=0.1, Cd= | 0.021966
|  |  |  | @ Cl=0.4, Cd= | 0.031509
|  |  |  | @ Cl=0.6, Cd= | 0.025658
alpha (deg) | Cl | Cd | Cm | Cl/Cd
-20 | -0.7904 | 0.25891 | 0.061 | -3.0528
-19.5 | -0.7868 | 0.26269 | 0.054 | -2.9952
-19 | -0.7516 | 0.24144 | 0.0544 | -3.113
-18.5 | -0.7356 | 0.23592 | 0.0499 | -3.118
-18 | -0.7309 | 0.23682 | 0.0431 | -3.0863
-17.5 | -0.7024 | 0.22228 | 0.0418 | -3.16
-17 | -0.6854 | 0.21571 | 0.0381 | -3.1774
-16.5 | -0.6824 | 0.21504 | 0.0318 | -3.1734
-16 | -0.654 | 0.20206 | 0.0306 | -3.2367
-15.5 | -0.6429 | 0.19701 | 0.0262 | -3.2633
-15 | -0.6262 | 0.18881 | 0.0233 | -3.3166
-14.5 | -0.6187 | 0.18429 | 0.0191 | -3.3572
-14 | -0.5973 | 0.17489 | 0.0173 | -3.4153
-13.5 | -0.6105 | 0.17408 | 0.0109 | -3.507
-13 | -0.5817 | 0.16282 | 0.0104 | -3.5727
-12.5 | -0.563 | 0.15413 | 0.0087 | -3.6528
-12 | -0.5519 | 0.14683 | 0.0063 | -3.7588
-11.5 | -0.5423 | 0.13976 | 0.0041 | -3.8802
-11 | -0.536 | 0.13331 | 0.0019 | -4.0207
-10.5 | -0.5296 | 0.12636 | 0.0002 | -4.1912
-10 | -0.5252 | 0.12041 | -0.0011 | -4.3618
-9.5 | -0.507 | 0.11267 | -0.001 | -4.4999
-9 | -0.502 | 0.10659 | -0.0013 | -4.7096
-8.5 | -0.4802 | 0.09907 | -0.0002 | -4.8471
-8 | -0.4653 | 0.09318 | 0.0019 | -4.9936
-7.5 | -0.4411 | 0.08653 | 0.0043 | -5.0977
-7 | -0.4268 | 0.08051 | 0.006 | -5.3012
-6 | -0.5262 | 0.04889 | -0.0393 | -10.7629
-5.5 | -0.4968 | 0.04152 | -0.0377 | -11.9653
-5 | -0.4604 | 0.03527 | -0.0355 | -13.0536
-4.5 | -0.4169 | 0.03044 | -0.0329 | -13.6958
-4 | -0.3723 | 0.02695 | -0.0303 | -13.8145
-3.5 | -0.3271 | 0.02377 | -0.027 | -13.761
-3 | -0.0672 | 0.01991 | -0.04 | -3.3752
-2.5 | -0.0657 | 0.01931 | -0.0348 | -3.4024
-2 | -0.0795 | 0.01887 | -0.0271 | -4.213
-1.5 | -0.1046 | 0.01833 | -0.0179 | -5.7065
-1 | -0.115 | 0.01787 | -0.0109 | -6.4354
-0.5 | -0.0852 | 0.01804 | -0.0098 | -4.7228
0 | -0.0465 | 0.01855 | -0.0098 | -2.5067
0.5 | -0.0063 | 0.01926 | -0.0098 | -0.3271
1 | 0.0339 | 0.02014 | -0.01 | 1.6832
1.5 | 0.0737 | 0.02117 | -0.0101 | 3.4813
2 | 0.113 | 0.02236 | -0.0103 | 5.0537
2.5 | 0.1516 | 0.02372 | -0.0106 | 6.3912
3 | 0.2292 | 0.02616 | -0.0184 | 8.7615
3.5 | 0.309 | 0.02871 | -0.0262 | 10.7628
4 | 0.386 | 0.03115 | -0.033 | 12.3917
4.5 | 0.4717 | 0.03335 | -0.0397 | 14.1439
5 | 0.6565 | 0.02227 | -0.0251 | 29.4791
5.5 | 0.6926 | 0.02721 | -0.0213 | 25.4539
6 | 0.7621 | 0.03197 | -0.0208 | 23.838
6.5 | 0.8195 | 0.03774 | -0.0197 | 21.7144
7 | 0.8643 | 0.04441 | -0.0174 | 19.4618
7.5 | 0.8947 | 0.05216 | -0.0148 | 17.153
8 | 0.9103 | 0.06188 | -0.0126 | 14.7107
9 | 0.8318 | 0.08743 | -0.0194 | 9.5139
9.5 | 0.7117 | 0.11506 | -0.0544 | 6.1855
10 | 0.7386 | 0.12507 | -0.055 | 5.9055
10.5 | 0.736 | 0.13181 | -0.0555 | 5.5838
11 | 0.7406 | 0.13903 | -0.0562 | 5.3269
11.5 | 0.7728 | 0.14927 | -0.0556 | 5.1772
12 | 0.758 | 0.15466 | -0.0591 | 4.9011
12.5 | 0.7878 | 0.16508 | -0.0589 | 4.7722
13 | 0.78 | 0.17047 | -0.0629 | 4.5756
13.5 | 0.7907 | 0.17771 | -0.0652 | 4.4494
14 | 0.8025 | 0.18533 | -0.0681 | 4.3301
14.5 | 0.8132 | 0.19272 | -0.0715 | 4.2196
15 | 0.8272 | 0.20056 | -0.0746 | 4.1245
15.5 | 0.8513 | 0.21096 | -0.0762 | 4.0354
16 | 0.8597 | 0.21604 | -0.0807 | 3.9794
16.5 | 0.868 | 0.22183 | -0.0859 | 3.9129
17 | 0.8919 | 0.23248 | -0.0877 | 3.8365
17.5 | 0.8985 | 0.23582 | -0.0937 | 3.8101
18 | 0.9244 | 0.24814 | -0.0953 | 3.7253
18.5 | 0.9293 | 0.24967 | -0.1022 | 3.7221
19 | 0.9518 | 0.25935 | -0.1044 | 3.6699
19.5 | 0.9655 | 0.26582 | -0.1096 | 3.6322
20 | 0.9779 | 0.26981 | -0.1154 | 3.6244

## 5. Re 50k Mach 0.25 (1)
BIGFOIL.COM POLAR EXPORT
NACA64-209 a=0.8
NACA64-209 a=0.8 |  |  |  | Cl Max: | 0.731 | at alpha= | 8 | deg
JavaFoil+Calcfoil stall+Eppler ext transition |  |  |  | L/D Max: | 31.695 | at alpha= | 3 | deg
Re: | 50000 |  |  | Cd Min: | 0.01421 | at alpha= | -1 | deg
Mach: | 0.25 |  |  | Cl=0 at alpha= | -1.5583 | deg
|  |  |  | @ Cl=0.1, Cd= | 0.014221
|  |  |  | @ Cl=0.4, Cd= | 0.43355
|  |  |  | @ Cl=0.6, Cd= | 0.43355
alpha (deg) | Cl | Cd | Cm | Cl/Cd
-13.5 | -0.067 | 0.26294 | -0.01 | -0.255
-13 | -0.159 | 0.63484 | -0.009 | -0.251
-12.5 | -0.236 | 0.42512 | -0.009 | -0.554
-12 | -0.29 | 0.3062 | -0.01 | -0.946
-11.5 | -0.335 | 0.28298 | -0.009 | -1.185
-11 | -0.375 | 0.23077 | -0.01 | -1.627
-10.5 | -0.41 | 0.17629 | -0.01 | -2.324
-10 | -0.437 | 0.1618 | -0.01 | -2.702
-9.5 | -0.458 | 0.13616 | -0.01 | -3.361
-9 | -0.47 | 0.11807 | -0.01 | -3.983
-8.5 | -0.475 | 0.1028 | -0.01 | -4.62
-8 | -0.472 | 0.08443 | -0.01 | -5.588
-7.5 | -0.461 | 0.07833 | -0.01 | -5.884
-7 | -0.443 | 0.06776 | -0.011 | -6.538
-6.5 | -0.419 | 0.0606 | -0.011 | -6.909
-6 | -0.389 | 0.05599 | -0.012 | -6.946
-5.5 | -0.354 | 0.05195 | -0.012 | -6.819
-5 | -0.316 | 0.04839 | -0.013 | -6.528
-4.5 | -0.274 | 0.04471 | -0.013 | -6.137
-4 | -0.231 | 0.04181 | -0.014 | -5.518
-3.5 | -0.185 | 0.03973 | -0.014 | -4.659
-3 | -0.138 | 0.03774 | -0.015 | -3.664
-2.5 | -0.091 | 0.03624 | -0.017 | -2.508
-2 | -0.053 | 0.01534 | -0.037 | -3.471
-1.5 | 0.007 | 0.01424 | -0.037 | 0.468
-1 | 0.067 | 0.01421 | -0.037 | 4.696
-0.5 | 0.127 | 0.01423 | -0.038 | 8.922
0 | 0.186 | 0.01434 | -0.038 | 12.943
0.5 | 0.245 | 0.01449 | -0.039 | 16.896
1 | 0.304 | 0.01466 | -0.039 | 20.736
1.5 | 0.362 | 0.01491 | -0.039 | 24.281
2 | 0.42 | 0.01521 | -0.04 | 27.613
2.5 | 0.477 | 0.01556 | -0.04 | 30.639
3 | 0.54 | 0.01704 | -0.041 | 31.695
3.5 | 0.483 | 0.03611 | -0.02 | 13.383
4 | 0.526 | 0.03836 | -0.018 | 13.713
4.5 | 0.567 | 0.04129 | -0.017 | 13.73
5 | 0.605 | 0.04451 | -0.017 | 13.593
5.5 | 0.64 | 0.04787 | -0.016 | 13.363
6 | 0.67 | 0.052 | -0.015 | 12.882
6.5 | 0.695 | 0.05803 | -0.015 | 11.979
7 | 0.714 | 0.06461 | -0.015 | 11.054
7.5 | 0.727 | 0.07368 | -0.014 | 9.86
8 | 0.731 | 0.08233 | -0.014 | 8.882
8.5 | 0.728 | 0.09563 | -0.014 | 7.612
9 | 0.709 | 0.10595 | -0.014 | 6.694
9.5 | 0.674 | 0.12499 | -0.014 | 5.395
10 | 0.628 | 0.14742 | -0.014 | 4.262
10.5 | 0.572 | 0.16613 | -0.014 | 3.445
11 | 0.508 | 0.20102 | -0.014 | 2.527
11.5 | 0.437 | 0.24458 | -0.014 | 1.785
12 | 0.359 | 0.29939 | -0.014 | 1.2
12.5 | 0.275 | 0.3703 | -0.015 | 0.742
13 | 0.169 | 0.43355 | -0.016 | 0.389

## 6. Re 50k Mach 0.25 (2)
BIGFOIL.COM POLAR EXPORT
NACA64-209 a=0.8
NACA64-209 a=0.8 |  |  |  | Cl Max: | 0.897 | at alpha= | 7.5 | deg
XFOIL ncrit=9 |  |  |  | L/D Max: | 27.3242 | at alpha= | 5 | deg
Re: | 50000 |  |  | Cd Min: | 0.26995 | at alpha= | -20 | deg
Mach: | 0.25 |  |  | Cl=0 at alpha= | 0.65904 | deg
|  |  |  | @ Cl=0.1, Cd= | 0.022499
|  |  |  | @ Cl=0.4, Cd= | 0.031967
|  |  |  | @ Cl=0.6, Cd= | 0.027936
alpha (deg) | Cl | Cd | Cm | Cl/Cd
-20 | -0.8121 | 0.26995 | 0.062 | -3.0083
-19.5 | -0.783 | 0.25233 | 0.0607 | -3.1031
-19 | -0.7645 | 0.24562 | 0.0567 | -3.1125
-18.5 | -0.7525 | 0.24342 | 0.0506 | -3.0914
-18 | -0.7328 | 0.23407 | 0.0468 | -3.1307
-17.5 | -0.7109 | 0.22527 | 0.0439 | -3.1558
-17 | -0.6988 | 0.22138 | 0.0386 | -3.1566
-16.5 | -0.6813 | 0.21324 | 0.0348 | -3.195
-16 | -0.6604 | 0.20499 | 0.032 | -3.2216
-15.5 | -0.6604 | 0.20444 | 0.0256 | -3.2303
-15 | -0.6289 | 0.19117 | 0.0247 | -3.2897
-14.5 | -0.6213 | 0.18599 | 0.02 | -3.3405
-14 | -0.6068 | 0.17932 | 0.017 | -3.3839
-13.5 | -0.5856 | 0.17002 | 0.0149 | -3.4443
-13 | -0.5808 | 0.16437 | 0.0109 | -3.5335
-12.5 | -0.577 | 0.15932 | 0.0074 | -3.6216
-12 | -0.5608 | 0.15096 | 0.0055 | -3.7149
-11.5 | -0.5506 | 0.14373 | 0.0032 | -3.8308
-11 | -0.5305 | 0.13488 | 0.0024 | -3.9331
-10.5 | -0.5261 | 0.12893 | 0.0006 | -4.0805
-10 | -0.5065 | 0.12068 | 0.0002 | -4.1971
-9.5 | -0.4983 | 0.11399 | -0.0008 | -4.3714
-9 | -0.4838 | 0.10707 | -0.0007 | -4.5185
-8.5 | -0.4836 | 0.10191 | -0.0005 | -4.7454
-8 | -0.4518 | 0.09406 | 0.0018 | -4.8033
-7.5 | -0.4327 | 0.08764 | 0.0034 | -4.9372
-7 | -0.4256 | 0.08204 | 0.0048 | -5.1877
-6 | -0.5301 | 0.05169 | -0.0394 | -10.2554
-5.5 | -0.5086 | 0.04428 | -0.0385 | -11.486
-5 | -0.4761 | 0.03766 | -0.0363 | -12.6421
-4.5 | -0.4348 | 0.03231 | -0.0338 | -13.4571
-4 | -0.3905 | 0.0284 | -0.0312 | -13.75
-3.5 | -0.3427 | 0.02495 | -0.0281 | -13.7355
-3 | -0.299 | 0.02222 | -0.0248 | -13.4563
-2.5 | -0.0665 | 0.01983 | -0.0355 | -3.3535
-2 | -0.0796 | 0.01939 | -0.0279 | -4.1052
-1.5 | -0.1027 | 0.01887 | -0.019 | -5.4425
-1 | -0.1196 | 0.01832 | -0.011 | -6.5284
-0.5 | -0.0937 | 0.01839 | -0.0093 | -5.0952
0 | -0.0545 | 0.01888 | -0.0093 | -2.8867
0.5 | -0.0132 | 0.0196 | -0.0094 | -0.67347
1 | 0.0283 | 0.0205 | -0.0097 | 1.3805
1.5 | 0.0694 | 0.02157 | -0.0099 | 3.2174
2 | 0.1099 | 0.0228 | -0.0102 | 4.8202
2.5 | 0.1638 | 0.02455 | -0.0132 | 6.6721
3 | 0.2484 | 0.02719 | -0.0219 | 9.1357
3.5 | 0.3282 | 0.0297 | -0.0293 | 11.0505
4 | 0.402 | 0.03203 | -0.0349 | 12.5507
4.5 | 0.5012 | 0.03405 | -0.0425 | 14.7195
5 | 0.6607 | 0.02418 | -0.0228 | 27.3242
5.5 | 0.7121 | 0.02876 | -0.0203 | 24.7601
6 | 0.784 | 0.03389 | -0.0196 | 23.1337
6.5 | 0.8385 | 0.04034 | -0.0181 | 20.7858
7 | 0.8761 | 0.04753 | -0.0154 | 18.4326
7.5 | 0.897 | 0.05548 | -0.0128 | 16.168
8 | 0.8958 | 0.06474 | -0.0108 | 13.8369
8.5 | 0.8723 | 0.07499 | -0.0111 | 11.6322
9 | 0.8247 | 0.08645 | -0.0157 | 9.5396
10 | 0.5962 | 0.11958 | -0.0437 | 4.9858
11 | 0.6062 | 0.13554 | -0.0461 | 4.4725
11.5 | 0.6264 | 0.14406 | -0.0464 | 4.3482
12 | 0.606 | 0.14684 | -0.0482 | 4.1269
12.5 | 0.6175 | 0.15353 | -0.0491 | 4.022

## 7. Re 50k Mach 0.50 (1)
BIGFOIL.COM POLAR EXPORT
NACA64-209 a=0.8
NACA64-209 a=0.8 |  |  |  | Cl Max: | 1.111 | at alpha= | 20 | deg
JavaFoil+Calcfoil stall+Eppler ext transition |  |  |  | L/D Max: | 32.801 | at alpha= | 3 | deg
Re: | 50000 |  |  | Cd Min: | 0.01461 | at alpha= | -0.5 | deg
Mach: | 0.5 |  |  | Cl=0 at alpha= | -1.5636 | deg
|  |  |  | @ Cl=0.1, Cd= | 0.014623
|  |  |  | @ Cl=0.4, Cd= | 0.015668
|  |  |  | @ Cl=0.6, Cd= | 0.22175
alpha (deg) | Cl | Cd | Cm | Cl/Cd
-20 | -0.981 | 0.4208 | -0.014 | -2.332
-19.5 | -0.953 | 0.40197 | -0.013 | -2.37
-19 | -0.927 | 0.40866 | -0.013 | -2.268
-18.5 | -0.901 | 0.40423 | -0.014 | -2.228
-18 | -0.875 | 0.40637 | -0.014 | -2.153
-17.5 | -0.849 | 0.40173 | -0.014 | -2.113
-17 | -0.821 | 0.37359 | -0.014 | -2.198
-16.5 | -0.795 | 0.36742 | -0.014 | -2.163
-16 | -0.768 | 0.35856 | -0.014 | -2.143
-15.5 | -0.742 | 0.33685 | -0.014 | -2.204
-15 | -0.716 | 0.33017 | -0.014 | -2.169
-14.5 | -0.69 | 0.32885 | -0.015 | -2.098
-14 | -0.662 | 0.28569 | -0.014 | -2.317
-13.5 | -0.636 | 0.29091 | -0.014 | -2.185
-13 | -0.609 | 0.28121 | -0.014 | -2.167
-12.5 | -0.583 | 0.28368 | -0.014 | -2.055
-12 | -0.556 | 0.28016 | -0.015 | -1.986
-11.5 | -0.529 | 0.25882 | -0.014 | -2.045
-11 | -0.503 | 0.23566 | -0.014 | -2.133
-10.5 | -0.476 | 0.22758 | -0.014 | -2.092
-10 | -0.45 | 0.22009 | -0.014 | -2.043
-9.5 | -0.423 | 0.22088 | -0.015 | -1.915
-9 | -0.397 | 0.21343 | -0.015 | -1.858
-8.5 | -0.369 | 0.20242 | -0.013 | -1.824
-8 | -0.343 | 0.19662 | -0.013 | -1.743
-7.5 | -0.316 | 0.18229 | -0.014 | -1.735
-7 | -0.29 | 0.17763 | -0.014 | -1.631
-6.5 | -0.263 | 0.1612 | -0.012 | -1.63
-6 | -0.236 | 0.15919 | -0.012 | -1.484
-5.5 | -0.322 | 0.07494 | -0.012 | -4.294
-5 | -0.325 | 0.05876 | -0.013 | -5.529
-4.5 | -0.295 | 0.0504 | -0.014 | -5.849
-4 | -0.253 | 0.04539 | -0.015 | -5.569
-3.5 | -0.205 | 0.04175 | -0.016 | -4.904
-3 | -0.154 | 0.03908 | -0.016 | -3.93
-2.5 | -0.101 | 0.03712 | -0.018 | -2.726
-2 | -0.048 | 0.03557 | -0.02 | -1.349
-1.5 | 0.007 | 0.01601 | -0.041 | 0.464
-1 | 0.075 | 0.01463 | -0.042 | 5.096
-0.5 | 0.142 | 0.01461 | -0.042 | 9.71
0 | 0.206 | 0.01494 | -0.042 | 13.811
0.5 | 0.272 | 0.0151 | -0.043 | 18.037
1 | 0.338 | 0.01531 | -0.043 | 22.078
1.5 | 0.402 | 0.01568 | -0.044 | 25.63
2 | 0.465 | 0.01608 | -0.044 | 28.955
2.5 | 0.528 | 0.01661 | -0.044 | 31.757
3 | 0.598 | 0.01824 | -0.046 | 32.801
3.5 | 0.535 | 0.03755 | -0.02 | 14.259
4 | 0.579 | 0.0404 | -0.019 | 14.338
4.5 | 0.616 | 0.04484 | -0.018 | 13.747
5 | 0.641 | 0.04998 | -0.017 | 12.832
5.5 | 0.642 | 0.05955 | -0.016 | 10.78
6 | 0.553 | 0.09243 | -0.016 | 5.985
6.5 | 0.423 | 0.15231 | -0.016 | 2.78
7 | 0.449 | 0.16983 | -0.016 | 2.645
7.5 | 0.476 | 0.17752 | -0.019 | 2.679
8 | 0.501 | 0.19359 | -0.019 | 2.59
8.5 | 0.527 | 0.19579 | -0.019 | 2.693
9 | 0.554 | 0.20525 | -0.022 | 2.698
9.5 | 0.579 | 0.20893 | -0.022 | 2.773
10 | 0.605 | 0.2248 | -0.022 | 2.691
10.5 | 0.63 | 0.22949 | -0.023 | 2.747
11 | 0.656 | 0.23671 | -0.023 | 2.771
11.5 | 0.683 | 0.25855 | -0.025 | 2.64
12 | 0.708 | 0.26294 | -0.026 | 2.693
12.5 | 0.733 | 0.26781 | -0.026 | 2.738
13 | 0.758 | 0.2733 | -0.026 | 2.775
13.5 | 0.784 | 0.30745 | -0.027 | 2.55
14 | 0.811 | 0.31902 | -0.028 | 2.541
14.5 | 0.836 | 0.32143 | -0.029 | 2.6
15 | 0.86 | 0.3268 | -0.029 | 2.633
15.5 | 0.885 | 0.34572 | -0.029 | 2.561
16 | 0.912 | 0.39273 | -0.031 | 2.323
16.5 | 0.937 | 0.38782 | -0.031 | 2.416
17 | 0.962 | 0.39079 | -0.031 | 2.461
17.5 | 0.986 | 0.40173 | -0.032 | 2.455
18 | 1.011 | 0.40236 | -0.032 | 2.513
18.5 | 1.038 | 0.4407 | -0.034 | 2.356
19 | 1.063 | 0.44373 | -0.034 | 2.395
19.5 | 1.087 | 0.43842 | -0.034 | 2.479
20 | 1.111 | 0.44831 | -0.035 | 2.478

## 8. Re 50k Mach 0.50 (2)
BIGFOIL.COM POLAR EXPORT
NACA64-209 a=0.8
NACA64-209 a=0.8 |  |  |  | Cl Max: | 1.1017 | at alpha= | 20 | deg
XFOIL ncrit=9 |  |  |  | L/D Max: | 27.7506 | at alpha= | 4.5 | deg
Re: | 50000 |  |  | Cd Min: | 0.30625 | at alpha= | 20 | deg
Mach: | 0.5 |  |  | Cl=0 at alpha= | 0.96709 | deg
|  |  |  | @ Cl=0.1, Cd= | 0.024641
|  |  |  | @ Cl=0.4, Cd= | 0.033756
|  |  |  | @ Cl=0.6, Cd= | 0.027954
alpha (deg) | Cl | Cd | Cm | Cl/Cd
-20 | -0.8755 | 0.28457 | 0.0776 | -3.0766
-19.5 | -0.8629 | 0.28691 | 0.0694 | -3.0076
-19 | -0.83 | 0.26688 | 0.0674 | -3.11
-18.5 | -0.8076 | 0.25914 | 0.0622 | -3.1165
-18 | -0.7941 | 0.25817 | 0.0548 | -3.0759
-17.5 | -0.7634 | 0.24282 | 0.052 | -3.1439
-17 | -0.742 | 0.23537 | 0.0471 | -3.1525
-16.5 | -0.729 | 0.23202 | 0.0405 | -3.142
-16 | -0.6982 | 0.21881 | 0.038 | -3.1909
-15.5 | -0.6836 | 0.21348 | 0.0323 | -3.2022
-15 | -0.6613 | 0.20497 | 0.0287 | -3.2263
-14.5 | -0.6374 | 0.19531 | 0.0252 | -3.2635
-14 | -0.6351 | 0.19368 | 0.0192 | -3.2791
-13.5 | -0.6043 | 0.18148 | 0.017 | -3.3298
-13 | -0.5816 | 0.17226 | 0.0141 | -3.3763
-12.5 | -0.564 | 0.16447 | 0.0109 | -3.4292
-12 | -0.5487 | 0.15722 | 0.008 | -3.49
-11.5 | -0.5432 | 0.15186 | 0.0047 | -3.577
-11 | -0.5186 | 0.14223 | 0.0032 | -3.6462
-10.5 | -0.5075 | 0.13557 | 0.0012 | -3.7435
-10 | -0.4889 | 0.12734 | -0.0002 | -3.8393
-9.5 | -0.481 | 0.12094 | -0.0015 | -3.9772
-9 | -0.458 | 0.11289 | -0.0017 | -4.057
-8.5 | -0.4518 | 0.10718 | -0.0015 | -4.2153
-8 | -0.4243 | 0.09893 | -0.0014 | -4.2889
-7.5 | -0.415 | 0.0926 | -0.0015 | -4.4816
-7 | -0.4645 | 0.0807 | -0.0242 | -5.7559
-6.5 | -0.4839 | 0.07002 | -0.035 | -6.9109
-6 | -0.5121 | 0.06161 | -0.0408 | -8.312
-5.5 | -0.5147 | 0.05419 | -0.0396 | -9.4981
-5 | -0.5137 | 0.04748 | -0.038 | -10.8193
-4.5 | -0.4963 | 0.04095 | -0.036 | -12.1197
-4 | -0.4637 | 0.0353 | -0.0339 | -13.136
-3.5 | -0.4175 | 0.03049 | -0.0317 | -13.693
-3 | -0.3644 | 0.02674 | -0.0285 | -13.6275
-2.5 | -0.3135 | 0.02385 | -0.0249 | -13.1447
-2 | -0.0855 | 0.02176 | -0.0307 | -3.9292
-1.5 | -0.1012 | 0.02128 | -0.0226 | -4.7556
-1 | -0.1205 | 0.02064 | -0.014 | -5.8382
-0.5 | -0.1242 | 0.02013 | -0.0076 | -6.1699
0 | -0.0895 | 0.02038 | -0.0068 | -4.3916
0.5 | -0.044 | 0.02108 | -0.0074 | -2.0873
1 | 0.0031 | 0.02205 | -0.008 | 0.14059
1.5 | 0.0499 | 0.02324 | -0.0087 | 2.1472
2 | 0.1325 | 0.02555 | -0.0162 | 5.1859
2.5 | 0.216 | 0.02799 | -0.0235 | 7.717
3 | 0.2976 | 0.03053 | -0.0301 | 9.7478
3.5 | 0.3756 | 0.03306 | -0.0354 | 11.3612
4 | 0.4615 | 0.03551 | -0.0404 | 12.9963
4.5 | 0.6699 | 0.02414 | -0.021 | 27.7506
5 | 0.7123 | 0.02928 | -0.0163 | 24.3272
5.5 | 0.7957 | 0.03517 | -0.0153 | 22.6244
6 | 0.8454 | 0.04218 | -0.0129 | 20.0427
6.5 | 0.8655 | 0.04944 | -0.0098 | 17.5061
7 | 0.8617 | 0.05749 | -0.0075 | 14.9887
7.5 | 0.835 | 0.06597 | -0.0068 | 12.6573
8 | 0.8036 | 0.07585 | -0.0101 | 10.5946
8.5 | 0.7943 | 0.08687 | -0.0148 | 9.1435
9 | 0.7632 | 0.10147 | -0.0278 | 7.5214
9.5 | 0.7681 | 0.114 | -0.034 | 6.7377
10.5 | 0.7305 | 0.1429 | -0.0634 | 5.112
11 | 0.7454 | 0.15166 | -0.066 | 4.9149
11.5 | 0.7644 | 0.16075 | -0.068 | 4.7552
12 | 0.7851 | 0.16975 | -0.07 | 4.625
12.5 | 0.8067 | 0.17979 | -0.0727 | 4.4869
13 | 0.8145 | 0.1863 | -0.0767 | 4.372
13.5 | 0.8305 | 0.19422 | -0.0804 | 4.2761
14 | 0.8509 | 0.20288 | -0.0839 | 4.1941
14.5 | 0.8748 | 0.21267 | -0.087 | 4.1134
15 | 0.8902 | 0.21998 | -0.092 | 4.0467
15.5 | 0.9087 | 0.22822 | -0.0967 | 3.9817
16 | 0.9343 | 0.23913 | -0.1004 | 3.9071
16.5 | 0.9568 | 0.24818 | -0.1047 | 3.8553
17 | 0.9717 | 0.25407 | -0.1112 | 3.8245
17.5 | 0.9971 | 0.26535 | -0.115 | 3.7577
18 | 1.0168 | 0.27232 | -0.1207 | 3.7338
18.5 | 1.0383 | 0.28186 | -0.1257 | 3.6837
19 | 1.058 | 0.28868 | -0.1318 | 3.665
19.5 | 1.0875 | 0.3047 | -0.135 | 3.5691
20 | 1.1017 | 0.30625 | -0.1432 | 3.5974

## 9. Re 100k Mach 0.00 (1)
BIGFOIL.COM POLAR EXPORT
NACA64-209 a=0.8
NACA64-209 a=0.8 |  |  |  | Cl Max: | 0.77 | at alpha= | 9 | deg
JavaFoil+Calcfoil stall+Eppler ext transition |  |  |  | L/D Max: | 44.098 | at alpha= | 3 | deg
Re: | 100000 |  |  | Cd Min: | 0.00967 | at alpha= | -0.5 | deg
Mach: | 0 |  |  | Cl=0 at alpha= | -1.5517 | deg
|  |  |  | @ Cl=0.1, Cd= | 0.0097176
|  |  |  | @ Cl=0.4, Cd= | 0.01135
|  |  |  | @ Cl=0.6, Cd= | 0.20947
alpha (deg) | Cl | Cd | Cm | Cl/Cd
-15.5 | -0.385 | 0.29817 | -0.008 | -1.292
-15 | -0.407 | 0.24619 | -0.008 | -1.653
-14.5 | -0.429 | 0.2405 | -0.008 | -1.783
-14 | -0.451 | 0.21082 | -0.008 | -2.139
-13.5 | -0.473 | 0.19318 | -0.009 | -2.447
-13 | -0.494 | 0.17776 | -0.009 | -2.777
-12.5 | -0.513 | 0.1646 | -0.009 | -3.117
-12 | -0.526 | 0.15076 | -0.009 | -3.486
-11.5 | -0.534 | 0.12636 | -0.009 | -4.229
-11 | -0.54 | 0.11584 | -0.009 | -4.664
-10.5 | -0.543 | 0.10626 | -0.009 | -5.11
-10 | -0.542 | 0.09842 | -0.009 | -5.507
-9.5 | -0.537 | 0.086 | -0.01 | -6.245
-9 | -0.528 | 0.08128 | -0.009 | -6.495
-8.5 | -0.514 | 0.075 | -0.01 | -6.86
-8 | -0.497 | 0.06615 | -0.01 | -7.509
-7.5 | -0.474 | 0.06226 | -0.01 | -7.62
-7 | -0.448 | 0.05605 | -0.011 | -7.998
-6.5 | -0.418 | 0.05134 | -0.012 | -8.145
-6 | -0.385 | 0.04829 | -0.012 | -7.963
-5.5 | -0.348 | 0.04469 | -0.012 | -7.785
-5 | -0.309 | 0.04213 | -0.013 | -7.327
-4.5 | -0.267 | 0.03961 | -0.013 | -6.748
-4 | -0.224 | 0.03751 | -0.014 | -5.976
-3.5 | -0.18 | 0.03544 | -0.015 | -5.07
-3 | -0.134 | 0.0337 | -0.016 | -3.982
-2.5 | -0.109 | 0.01161 | -0.035 | -9.42
-2 | -0.052 | 0.01133 | -0.036 | -4.554
-1.5 | 0.006 | 0.00985 | -0.036 | 0.656
-1 | 0.065 | 0.00979 | -0.036 | 6.606
-0.5 | 0.123 | 0.00967 | -0.037 | 12.731
0 | 0.181 | 0.01089 | -0.037 | 16.625
0.5 | 0.239 | 0.01094 | -0.038 | 21.857
1 | 0.297 | 0.01106 | -0.038 | 26.861
1.5 | 0.354 | 0.01118 | -0.039 | 31.684
2 | 0.411 | 0.01139 | -0.039 | 36.128
2.5 | 0.468 | 0.01159 | -0.039 | 40.374
3 | 0.524 | 0.01188 | -0.04 | 44.098
3.5 | 0.58 | 0.01475 | -0.04 | 39.307
4 | 0.511 | 0.0356 | -0.019 | 14.361
4.5 | 0.551 | 0.03797 | -0.017 | 14.521
5 | 0.59 | 0.04023 | -0.017 | 14.668
5.5 | 0.626 | 0.0428 | -0.016 | 14.632
6 | 0.659 | 0.04618 | -0.016 | 14.277
6.5 | 0.689 | 0.05042 | -0.015 | 13.667
7 | 0.715 | 0.05472 | -0.015 | 13.065
7.5 | 0.737 | 0.05984 | -0.014 | 12.311
8 | 0.754 | 0.06371 | -0.015 | 11.836
8.5 | 0.767 | 0.07122 | -0.014 | 10.764
9 | 0.77 | 0.07767 | -0.014 | 9.919
9.5 | 0.765 | 0.08612 | -0.014 | 8.884
10 | 0.754 | 0.09424 | -0.014 | 7.999
10.5 | 0.737 | 0.10298 | -0.014 | 7.16
11 | 0.716 | 0.11383 | -0.014 | 6.292
11.5 | 0.692 | 0.12582 | -0.014 | 5.496
12 | 0.664 | 0.14322 | -0.014 | 4.636
12.5 | 0.634 | 0.15029 | -0.014 | 4.221
13 | 0.604 | 0.17485 | -0.014 | 3.452
13.5 | 0.572 | 0.19212 | -0.014 | 2.978
14 | 0.541 | 0.20947 | -0.014 | 2.582

## 10. Re 100k Mach 0.00 (2)
BIGFOIL.COM POLAR EXPORT
NACA64-209 a=0.8
NACA64-209 a=0.8 |  |  |  | Cl Max: | 0.9846 | at alpha= | 20 | deg
XFOIL ncrit=9 |  |  |  | L/D Max: | 44.4993 | at alpha= | 4 | deg
Re: | 100000 |  |  | Cd Min: | 0.27404 | at alpha= | 20 | deg
Mach: | 0 |  |  | Cl=0 at alpha= | -0.67759 | deg
|  |  |  | @ Cl=0.1, Cd= | 0.015567
|  |  |  | @ Cl=0.4, Cd= | 0.017558
|  |  |  | @ Cl=0.6, Cd= | 0.014941
alpha (deg) | Cl | Cd | Cm | Cl/Cd
-20 | -0.7879 | 0.2551 | 0.0619 | -3.0886
-19.5 | -0.7668 | 0.24535 | 0.0596 | -3.1253
-19 | -0.7494 | 0.2387 | 0.0558 | -3.1395
-18.5 | -0.7321 | 0.23216 | 0.0517 | -3.1534
-18 | -0.7152 | 0.22568 | 0.0474 | -3.1691
-17.5 | -0.701 | 0.22074 | 0.042 | -3.1757
-17 | -0.695 | 0.21894 | 0.0355 | -3.1744
-16.5 | -0.6899 | 0.21587 | 0.0295 | -3.1959
-16 | -0.6523 | 0.19807 | 0.0309 | -3.2933
-15.5 | -0.6356 | 0.1911 | 0.0278 | -3.326
-15 | -0.6236 | 0.18499 | 0.0231 | -3.371
-14.5 | -0.6258 | 0.18227 | 0.016 | -3.4334
-14 | -0.6083 | 0.17158 | 0.0135 | -3.5453
-13.5 | -0.5831 | 0.16226 | 0.0131 | -3.5936
-13 | -0.5726 | 0.15528 | 0.0094 | -3.6875
-12.5 | -0.5785 | 0.15032 | 0.0019 | -3.8485
-12 | -0.5601 | 0.14002 | 0.001 | -4.0001
-11.5 | -0.5443 | 0.1326 | -0.0005 | -4.1048
-11 | -0.5558 | 0.12648 | -0.009 | -4.3944
-10 | -0.5471 | 0.11061 | -0.0164 | -4.9462
-9.5 | -0.523 | 0.10197 | -0.0144 | -5.129
-9 | -0.5467 | 0.09424 | -0.0251 | -5.8011
-8.5 | -0.5233 | 0.08659 | -0.0223 | -6.0434
-8 | -0.5756 | 0.07754 | -0.0388 | -7.4233
-7 | -0.5471 | 0.06163 | -0.0382 | -8.8772
-5 | -0.461 | 0.03006 | -0.0318 | -15.336
-4.5 | -0.4193 | 0.02516 | -0.0289 | -16.6653
-4 | -0.3766 | 0.02236 | -0.0265 | -16.8426
-3.5 | -0.332 | 0.01968 | -0.0241 | -16.8699
-3 | -0.2906 | 0.01773 | -0.0221 | -16.3903
-2.5 | -0.2483 | 0.01577 | -0.0207 | -15.7451
-2 | -0.2358 | 0.01388 | -0.0107 | -16.9885
-1.5 | -0.198 | 0.01444 | -0.0029 | -13.7119
-1 | -0.0492 | 0.01504 | -0.022 | -3.2713
-0.5 | 0.0271 | 0.01523 | -0.03 | 1.7794
0 | 0.1006 | 0.01557 | -0.0363 | 6.4611
0.5 | 0.1804 | 0.01603 | -0.0429 | 11.2539
1 | 0.2566 | 0.01649 | -0.0483 | 15.5609
1.5 | 0.3208 | 0.01702 | -0.0511 | 18.8484
2 | 0.388 | 0.0175 | -0.054 | 22.1714
2.5 | 0.4563 | 0.01783 | -0.0564 | 25.5917
3 | 0.512 | 0.01817 | -0.0561 | 28.1783
3.5 | 0.5782 | 0.01589 | -0.0514 | 36.3877
4 | 0.6221 | 0.01398 | -0.0433 | 44.4993
4.5 | 0.6426 | 0.01488 | -0.0329 | 43.1855
5 | 0.6664 | 0.01947 | -0.0285 | 34.227
5.5 | 0.7099 | 0.02247 | -0.0263 | 31.5932
6 | 0.7645 | 0.0262 | -0.0251 | 29.1794
6.5 | 0.818 | 0.0323 | -0.0245 | 25.3251
7 | 0.8648 | 0.03846 | -0.0225 | 22.4857
7.5 | 0.8986 | 0.04566 | -0.018 | 19.6802
9 | 0.8868 | 0.08308 | -0.0152 | 10.674
9.5 | 0.8067 | 0.095 | -0.0252 | 8.4916
10 | 0.7943 | 0.10546 | -0.0302 | 7.5318
10.5 | 0.8053 | 0.11428 | -0.0303 | 7.0467
11 | 0.8248 | 0.12293 | -0.0288 | 6.7095
11.5 | 0.7776 | 0.1347 | -0.0442 | 5.7728
12 | 0.7979 | 0.1437 | -0.0435 | 5.5525
12.5 | 0.7856 | 0.15251 | -0.0517 | 5.1511
13 | 0.7941 | 0.16163 | -0.0548 | 4.9131
13.5 | 0.8016 | 0.16948 | -0.059 | 4.7298
14 | 0.8209 | 0.17968 | -0.0601 | 4.5687
14.5 | 0.8154 | 0.18634 | -0.0687 | 4.3759
15 | 0.8337 | 0.19424 | -0.0709 | 4.2921
15.5 | 0.8557 | 0.20552 | -0.0722 | 4.1636
16.5 | 0.8672 | 0.21709 | -0.0855 | 3.9947
17 | 0.9027 | 0.23207 | -0.0832 | 3.8898
17.5 | 0.9017 | 0.23416 | -0.0919 | 3.8508
18 | 0.9117 | 0.2392 | -0.0988 | 3.8115
18.5 | 0.9272 | 0.24605 | -0.1031 | 3.7683
19 | 0.9448 | 0.25315 | -0.1067 | 3.7322
19.5 | 0.9786 | 0.27259 | -0.1053 | 3.59
20 | 0.9846 | 0.27404 | -0.1125 | 3.5929

## 11. Re 100k Mach 0.10 (1)
BIGFOIL.COM POLAR EXPORT
NACA64-209 a=0.8
NACA64-209 a=0.8 |  |  |  | Cl Max: | 0.764 | at alpha= | 9 | deg
JavaFoil+Calcfoil stall+Eppler ext transition |  |  |  | L/D Max: | 44.216 | at alpha= | 3 | deg
Re: | 100000 |  |  | Cd Min: | 0.00978 | at alpha= | -1 | deg
Mach: | 0.1 |  |  | Cl=0 at alpha= | -1.5517 | deg
|  |  |  | @ Cl=0.1, Cd= | 0.010421
|  |  |  | @ Cl=0.4, Cd= | 0.011344
|  |  |  | @ Cl=0.6, Cd= | 0.23015
alpha (deg) | Cl | Cd | Cm | Cl/Cd
-15 | -0.365 | 0.26829 | -0.008 | -1.36
-14.5 | -0.389 | 0.25488 | -0.008 | -1.528
-14 | -0.414 | 0.22993 | -0.009 | -1.803
-13.5 | -0.439 | 0.20376 | -0.009 | -2.156
-13 | -0.464 | 0.19242 | -0.009 | -2.41
-12.5 | -0.487 | 0.16859 | -0.009 | -2.887
-12 | -0.503 | 0.15956 | -0.009 | -3.15
-11.5 | -0.515 | 0.13278 | -0.009 | -3.876
-11 | -0.524 | 0.12101 | -0.009 | -4.329
-10.5 | -0.53 | 0.10658 | -0.009 | -4.968
-10 | -0.531 | 0.09773 | -0.01 | -5.437
-9.5 | -0.529 | 0.08958 | -0.01 | -5.906
-9 | -0.522 | 0.08434 | -0.01 | -6.19
-8.5 | -0.511 | 0.0758 | -0.01 | -6.735
-8 | -0.494 | 0.06669 | -0.01 | -7.412
-7.5 | -0.473 | 0.06283 | -0.01 | -7.533
-7 | -0.448 | 0.05621 | -0.011 | -7.97
-6.5 | -0.419 | 0.05199 | -0.012 | -8.052
-6 | -0.385 | 0.04855 | -0.012 | -7.939
-5.5 | -0.349 | 0.04512 | -0.012 | -7.735
-5 | -0.31 | 0.0423 | -0.013 | -7.326
-4.5 | -0.268 | 0.03957 | -0.013 | -6.782
-4 | -0.225 | 0.03737 | -0.014 | -6.025
-3.5 | -0.181 | 0.0355 | -0.015 | -5.084
-3 | -0.135 | 0.03375 | -0.016 | -3.995
-2.5 | -0.11 | 0.01159 | -0.035 | -9.481
-2 | -0.052 | 0.01137 | -0.036 | -4.558
-1.5 | 0.006 | 0.0099 | -0.036 | 0.656
-1 | 0.065 | 0.00978 | -0.037 | 6.646
-0.5 | 0.124 | 0.01086 | -0.037 | 11.389
0 | 0.182 | 0.01089 | -0.038 | 16.701
0.5 | 0.24 | 0.01096 | -0.038 | 21.932
1 | 0.299 | 0.01107 | -0.038 | 26.989
1.5 | 0.356 | 0.0112 | -0.039 | 31.795
2 | 0.414 | 0.01139 | -0.039 | 36.292
2.5 | 0.47 | 0.01167 | -0.04 | 40.289
3 | 0.526 | 0.0119 | -0.04 | 44.216
3.5 | 0.582 | 0.01482 | -0.04 | 39.302
4 | 0.514 | 0.03569 | -0.019 | 14.391
4.5 | 0.554 | 0.0379 | -0.018 | 14.616
5 | 0.592 | 0.04039 | -0.017 | 14.668
5.5 | 0.629 | 0.04294 | -0.017 | 14.639
6 | 0.661 | 0.04673 | -0.016 | 14.151
6.5 | 0.69 | 0.05041 | -0.015 | 13.693
7 | 0.715 | 0.05499 | -0.015 | 13.012
7.5 | 0.736 | 0.06024 | -0.014 | 12.219
8 | 0.752 | 0.0642 | -0.015 | 11.715
8.5 | 0.763 | 0.07313 | -0.014 | 10.433
9 | 0.764 | 0.08029 | -0.014 | 9.518
9.5 | 0.756 | 0.08731 | -0.014 | 8.655
10 | 0.741 | 0.09582 | -0.014 | 7.732
10.5 | 0.721 | 0.10588 | -0.014 | 6.805
11 | 0.695 | 0.11818 | -0.014 | 5.883
11.5 | 0.666 | 0.13683 | -0.014 | 4.869
12 | 0.634 | 0.15281 | -0.014 | 4.151
12.5 | 0.601 | 0.15853 | -0.015 | 3.788
13 | 0.566 | 0.18002 | -0.014 | 3.142
13.5 | 0.531 | 0.20279 | -0.014 | 2.616
14 | 0.496 | 0.23015 | -0.014 | 2.154

## 12. Re 100k Mach 0.10 (2)
BIGFOIL.COM POLAR EXPORT
NACA64-209 a=0.8
NACA64-209 a=0.8 |  |  |  | Cl Max: | 0.9893 | at alpha= | 20 | deg
XFOIL ncrit=9 |  |  |  | L/D Max: | 44.7421 | at alpha= | 4 | deg
Re: | 100000 |  |  | Cd Min: | 0.27586 | at alpha= | 20 | deg
Mach: | 0.1 |  |  | Cl=0 at alpha= | -0.70344 | deg
|  |  |  | @ Cl=0.1, Cd= | 0.01563
|  |  |  | @ Cl=0.4, Cd= | 0.017579
|  |  |  | @ Cl=0.6, Cd= | 0.014999
alpha (deg) | Cl | Cd | Cm | Cl/Cd
-20 | -0.7891 | 0.25473 | 0.063 | -3.0978
-19.5 | -0.7691 | 0.24604 | 0.0601 | -3.1259
-19 | -0.7516 | 0.2394 | 0.0563 | -3.1395
-18.5 | -0.7341 | 0.23283 | 0.0521 | -3.1529
-18 | -0.7172 | 0.22636 | 0.0477 | -3.1684
-17.5 | -0.7034 | 0.22183 | 0.0421 | -3.1709
-17 | -0.6978 | 0.22016 | 0.0355 | -3.1695
-16.5 | -0.692 | 0.21686 | 0.0296 | -3.191
-16 | -0.653 | 0.19854 | 0.0314 | -3.289
-15.5 | -0.6365 | 0.1916 | 0.028 | -3.322
-15 | -0.6253 | 0.18581 | 0.023 | -3.3653
-14.5 | -0.6278 | 0.18325 | 0.0158 | -3.4259
-14 | -0.6024 | 0.1708 | 0.015 | -3.5269
-13.5 | -0.5828 | 0.1627 | 0.0133 | -3.5821
-13 | -0.5731 | 0.15583 | 0.0094 | -3.6777
-12.5 | -0.5805 | 0.1512 | 0.0015 | -3.8393
-12 | -0.5566 | 0.14036 | 0.0018 | -3.9655
-11.5 | -0.5439 | 0.13309 | -0.0006 | -4.0867
-11 | -0.5578 | 0.12727 | -0.0096 | -4.3828
-10.5 | -0.5295 | 0.11786 | -0.0071 | -4.4926
-10 | -0.5499 | 0.11135 | -0.0173 | -4.9385
-9.5 | -0.5206 | 0.10252 | -0.0141 | -5.078
-9 | -0.5509 | 0.09481 | -0.0266 | -5.8106
-8.5 | -0.522 | 0.08715 | -0.0225 | -5.9897
-8 | -0.5806 | 0.07859 | -0.0395 | -7.3877
-7.5 | -0.5627 | 0.06941 | -0.0392 | -8.1069
-7 | -0.5421 | 0.06251 | -0.0372 | -8.6722
-6.5 | -0.5419 | 0.0562 | -0.0372 | -9.6423
-5 | -0.4641 | 0.03052 | -0.032 | -15.2064
-4.5 | -0.4227 | 0.02548 | -0.0291 | -16.5895
-4 | -0.3799 | 0.02261 | -0.0267 | -16.8023
-3.5 | -0.3348 | 0.01995 | -0.0243 | -16.782
-3 | -0.2931 | 0.01789 | -0.0223 | -16.3835
-2.5 | -0.2509 | 0.01612 | -0.0207 | -15.5645
-2 | -0.2364 | 0.01393 | -0.0112 | -16.9706
-1.5 | -0.1995 | 0.01451 | -0.0033 | -13.7491
-1 | -0.0449 | 0.01516 | -0.0228 | -2.9617
-0.5 | 0.0308 | 0.01533 | -0.0306 | 2.0091
0 | 0.1046 | 0.01565 | -0.0371 | 6.6837
0.5 | 0.1851 | 0.01609 | -0.0437 | 11.504
1 | 0.2522 | 0.01657 | -0.0475 | 15.2203
1.5 | 0.3226 | 0.01707 | -0.0514 | 18.8987
2 | 0.3913 | 0.01754 | -0.0544 | 22.309
2.5 | 0.4605 | 0.01785 | -0.0568 | 25.7983
3 | 0.5147 | 0.01821 | -0.0562 | 28.2647
3.5 | 0.5801 | 0.01584 | -0.0511 | 36.6225
4 | 0.6246 | 0.01396 | -0.043 | 44.7421
4.5 | 0.6401 | 0.01566 | -0.0323 | 40.8748
5 | 0.6689 | 0.01964 | -0.0282 | 34.058
5.5 | 0.7132 | 0.02279 | -0.0261 | 31.2944
6 | 0.7684 | 0.0265 | -0.0249 | 28.9962
6.5 | 0.822 | 0.03279 | -0.0242 | 25.0686
7 | 0.8679 | 0.03905 | -0.0221 | 22.2254
7.5 | 0.9 | 0.04629 | -0.0175 | 19.4426
9 | 0.8327 | 0.08466 | -0.0191 | 9.8358
9.5 | 0.8073 | 0.09582 | -0.0252 | 8.4252
10 | 0.8005 | 0.10586 | -0.029 | 7.5619
10.5 | 0.8139 | 0.11466 | -0.0286 | 7.0984
11 | 0.786 | 0.12524 | -0.0387 | 6.276
11.5 | 0.7771 | 0.13551 | -0.0446 | 5.7346
12 | 0.8022 | 0.14451 | -0.0428 | 5.5512
12.5 | 0.7838 | 0.15343 | -0.0527 | 5.1085
13 | 0.7975 | 0.16245 | -0.0546 | 4.9092
13.5 | 0.8001 | 0.17026 | -0.0601 | 4.6993
14 | 0.8248 | 0.18074 | -0.0598 | 4.5635
14.5 | 0.8167 | 0.18704 | -0.0692 | 4.3664
15 | 0.8328 | 0.19477 | -0.0721 | 4.2758
15.5 | 0.8595 | 0.20675 | -0.0723 | 4.1572
16 | 0.8554 | 0.21066 | -0.0816 | 4.0606
16.5 | 0.8692 | 0.21784 | -0.0863 | 3.9901
17 | 0.9063 | 0.23338 | -0.0836 | 3.8834
17.5 | 0.9059 | 0.2356 | -0.0922 | 3.8451
18 | 0.9147 | 0.24006 | -0.0995 | 3.8103
18.5 | 0.9303 | 0.24692 | -0.1039 | 3.7676
19 | 0.9477 | 0.254 | -0.1077 | 3.7311
19.5 | 0.9829 | 0.27417 | -0.1059 | 3.585
20 | 0.9893 | 0.27586 | -0.1131 | 3.5862

## 13. Re 100k Mach 0.25 (1)
BIGFOIL.COM POLAR EXPORT
NACA64-209 a=0.8
NACA64-209 a=0.8 |  |  |  | Cl Max: | 0.731 | at alpha= | 8 | deg
JavaFoil+Calcfoil stall+Eppler ext transition |  |  |  | L/D Max: | 40.962 | at alpha= | 2.5 | deg
Re: | 100000 |  |  | Cd Min: | 0.00989 | at alpha= | -1.5 | deg
Mach: | 0.25 |  |  | Cl=0 at alpha= | -1.5583 | deg
|  |  |  | @ Cl=0.1, Cd= | 0.010896
|  |  |  | @ Cl=0.4, Cd= | 0.32319
|  |  |  | @ Cl=0.6, Cd= | 0.32319
alpha (deg) | Cl | Cd | Cm | Cl/Cd
-13.5 | -0.067 | 0.21043 | -0.01 | -0.319
-13 | -0.159 | 0.46538 | -0.009 | -0.342
-12.5 | -0.236 | 0.32757 | -0.01 | -0.719
-12 | -0.29 | 0.24727 | -0.01 | -1.172
-11.5 | -0.335 | 0.2169 | -0.01 | -1.546
-11 | -0.375 | 0.17885 | -0.01 | -2.1
-10.5 | -0.41 | 0.14083 | -0.01 | -2.909
-10 | -0.437 | 0.12903 | -0.01 | -3.389
-9.5 | -0.458 | 0.11131 | -0.01 | -4.112
-9 | -0.47 | 0.09754 | -0.01 | -4.822
-8.5 | -0.475 | 0.08413 | -0.01 | -5.645
-8 | -0.472 | 0.07257 | -0.01 | -6.502
-7.5 | -0.461 | 0.06683 | -0.01 | -6.897
-7 | -0.443 | 0.0585 | -0.011 | -7.574
-6.5 | -0.419 | 0.05408 | -0.012 | -7.744
-6 | -0.389 | 0.04925 | -0.012 | -7.897
-5.5 | -0.354 | 0.0465 | -0.013 | -7.621
-5 | -0.316 | 0.04319 | -0.013 | -7.315
-4.5 | -0.274 | 0.04033 | -0.014 | -6.806
-4 | -0.231 | 0.03753 | -0.014 | -6.148
-3.5 | -0.185 | 0.03571 | -0.015 | -5.183
-3 | -0.138 | 0.03389 | -0.016 | -4.084
-2.5 | -0.113 | 0.01169 | -0.036 | -9.65
-2 | -0.053 | 0.01141 | -0.037 | -4.668
-1.5 | 0.007 | 0.00989 | -0.037 | 0.674
-1 | 0.067 | 0.01089 | -0.038 | 6.133
-0.5 | 0.127 | 0.0109 | -0.038 | 11.657
0 | 0.187 | 0.01097 | -0.039 | 17.034
0.5 | 0.247 | 0.01105 | -0.039 | 22.346
1 | 0.307 | 0.01119 | -0.039 | 27.418
1.5 | 0.366 | 0.01132 | -0.04 | 32.316
2 | 0.425 | 0.01158 | -0.04 | 36.671
2.5 | 0.483 | 0.01178 | -0.041 | 40.962
3 | 0.541 | 0.01454 | -0.041 | 37.198
3.5 | 0.597 | 0.0151 | -0.042 | 39.553
4 | 0.526 | 0.03596 | -0.019 | 14.642
4.5 | 0.567 | 0.03834 | -0.018 | 14.788
5 | 0.605 | 0.04114 | -0.017 | 14.711
5.5 | 0.64 | 0.04379 | -0.016 | 14.611
6 | 0.67 | 0.04775 | -0.016 | 14.036
6.5 | 0.695 | 0.05229 | -0.015 | 13.293
7 | 0.714 | 0.05754 | -0.015 | 12.414
7.5 | 0.727 | 0.06415 | -0.014 | 11.327
8 | 0.731 | 0.07152 | -0.014 | 10.225
8.5 | 0.728 | 0.07964 | -0.014 | 9.14
9 | 0.709 | 0.09011 | -0.014 | 7.871
9.5 | 0.674 | 0.10326 | -0.014 | 6.53
10 | 0.628 | 0.11867 | -0.015 | 5.295
10.5 | 0.572 | 0.13761 | -0.015 | 4.159
11 | 0.508 | 0.16027 | -0.015 | 3.17
11.5 | 0.437 | 0.18937 | -0.014 | 2.306
12 | 0.359 | 0.23724 | -0.015 | 1.515
12.5 | 0.275 | 0.26801 | -0.015 | 1.026
13 | 0.169 | 0.32319 | -0.016 | 0.522

## 14. Re 100k Mach 0.25 (2)
BIGFOIL.COM POLAR EXPORT
NACA64-209 a=0.8
NACA64-209 a=0.8 |  |  |  | Cl Max: | 1.0161 | at alpha= | 20 | deg
XFOIL ncrit=9 |  |  |  | L/D Max: | 46.091 | at alpha= | 4 | deg
Re: | 100000 |  |  | Cd Min: | 0.28627 | at alpha= | 20 | deg
Mach: | 0.25 |  |  | Cl=0 at alpha= | -0.6458 | deg
|  |  |  | @ Cl=0.1, Cd= | 0.011754
|  |  |  | @ Cl=0.4, Cd= | 0.017955
|  |  |  | @ Cl=0.6, Cd= | 0.015044
alpha (deg) | Cl | Cd | Cm | Cl/Cd
-20 | -0.8018 | 0.25735 | 0.0671 | -3.1156
-19.5 | -0.7827 | 0.25014 | 0.0631 | -3.129
-19 | -0.7644 | 0.2434 | 0.0589 | -3.1405
-18.5 | -0.7462 | 0.23667 | 0.0543 | -3.1529
-18 | -0.7291 | 0.23084 | 0.0491 | -3.1585
-17.5 | -0.7188 | 0.22859 | 0.0424 | -3.1445
-17 | -0.7132 | 0.22695 | 0.0361 | -3.1425
-16.5 | -0.6781 | 0.20894 | 0.0362 | -3.2454
-16 | -0.6586 | 0.20133 | 0.0332 | -3.2712
-15.5 | -0.6425 | 0.19455 | 0.029 | -3.3025
-15 | -0.6383 | 0.19155 | 0.0222 | -3.3323
-14.5 | -0.6383 | 0.18834 | 0.0152 | -3.3891
-14 | -0.598 | 0.1724 | 0.0175 | -3.4687
-13.5 | -0.5833 | 0.16512 | 0.014 | -3.5326
-13 | -0.5826 | 0.16023 | 0.0077 | -3.636
-12.5 | -0.5895 | 0.15574 | -0.0003 | -3.7852
-12 | -0.5487 | 0.14262 | 0.0035 | -3.8473
-11.5 | -0.5507 | 0.13669 | -0.0028 | -4.0288
-11 | -0.5319 | 0.12754 | -0.0035 | -4.1705
-10.5 | -0.5343 | 0.12109 | -0.0095 | -4.4124
-10 | -0.5192 | 0.11227 | -0.0106 | -4.6246
-9.5 | -0.5261 | 0.10562 | -0.0171 | -4.9811
-9 | -0.5077 | 0.09729 | -0.0168 | -5.2184
-8.5 | -0.5458 | 0.0899 | -0.0305 | -6.0712
-8 | -0.5292 | 0.08206 | -0.0293 | -6.4489
-7.5 | -0.5282 | 0.07407 | -0.0322 | -7.1311
-7 | -0.5512 | 0.06647 | -0.039 | -8.2925
-6.5 | -0.547 | 0.06081 | -0.0373 | -8.9952
-5 | -0.4802 | 0.03304 | -0.033 | -14.5339
-4.5 | -0.4367 | 0.01456 | -0.0289 | -29.9931
-4 | -0.3957 | 0.01075 | -0.0264 | -36.8093
-3.5 | -0.35 | 0.00779 | -0.0241 | -44.9294
-3 | -0.3063 | 0.00545 | -0.0223 | -56.2018
-2.5 | -0.2447 | 0.00365 | -0.0241 | -67.0411
-2 | -0.1942 | 0.0022 | -0.0214 | -88.2727
-1.5 | -0.1595 | 0.0025 | -0.0122 | -63.8
-1 | -0.0792 | 0.00274 | -0.015 | -28.9051
-0.5 | 0.0326 | 0.00287 | -0.0271 | 11.3589
0 | 0.1329 | 0.01609 | -0.0421 | 8.2598
0.5 | 0.1904 | 0.01641 | -0.0447 | 11.6027
1 | 0.2678 | 0.01685 | -0.0501 | 15.8932
1.5 | 0.3425 | 0.01729 | -0.0543 | 19.8091
2 | 0.3973 | 0.01794 | -0.0547 | 22.146
2.5 | 0.4639 | 0.01832 | -0.0564 | 25.3221
3 | 0.5239 | 0.01861 | -0.0562 | 28.1515
3.5 | 0.5935 | 0.01525 | -0.0488 | 38.918
4 | 0.6379 | 0.01384 | -0.0411 | 46.091
4.5 | 0.6446 | 0.01761 | -0.0305 | 36.6042
5 | 0.6821 | 0.02064 | -0.0269 | 33.0475
5.5 | 0.7328 | 0.02442 | -0.0251 | 30.0082
6 | 0.7896 | 0.02829 | -0.0238 | 27.9109
6.5 | 0.8418 | 0.035 | -0.0224 | 24.0514
7 | 0.8832 | 0.04158 | -0.0196 | 21.241
7.5 | 0.9034 | 0.04931 | -0.0148 | 18.3208
9 | 0.7995 | 0.09201 | -0.0266 | 8.6893
9.5 | 0.7803 | 0.10195 | -0.0322 | 7.6538
10 | 0.7778 | 0.1111 | -0.0353 | 7.0009
10.5 | 0.7713 | 0.12081 | -0.0399 | 6.3844
11 | 0.7717 | 0.13028 | -0.0437 | 5.9234
11.5 | 0.801 | 0.1396 | -0.0414 | 5.7378
12 | 0.7806 | 0.14812 | -0.0512 | 5.2701
12.5 | 0.7886 | 0.15752 | -0.0547 | 5.0063
13 | 0.8188 | 0.16754 | -0.0529 | 4.8872
13.5 | 0.8015 | 0.17419 | -0.064 | 4.6013
14 | 0.8435 | 0.18649 | -0.0598 | 4.523
14.5 | 0.8297 | 0.19148 | -0.071 | 4.3331
15 | 0.8377 | 0.19842 | -0.0768 | 4.2219
15.5 | 0.8791 | 0.21333 | -0.0734 | 4.1208
16 | 0.8744 | 0.2166 | -0.083 | 4.0369
16.5 | 0.8821 | 0.22202 | -0.0902 | 3.9731
17 | 0.9 | 0.22954 | -0.094 | 3.9209
17.5 | 0.9302 | 0.24423 | -0.094 | 3.8087
18 | 0.9329 | 0.24548 | -0.1029 | 3.8003
18.5 | 0.948 | 0.25189 | -0.1085 | 3.7635
19 | 0.9656 | 0.25903 | -0.113 | 3.7278
19.5 | 0.985 | 0.26687 | -0.1166 | 3.6909
20 | 1.0161 | 0.28627 | -0.1165 | 3.5494

## 15. Re 100k Mach 0.50 (1)
BIGFOIL.COM POLAR EXPORT
NACA64-209 a=0.8
NACA64-209 a=0.8 |  |  |  | Cl Max: | 1.111 | at alpha= | 20 | deg
JavaFoil+Calcfoil stall+Eppler ext transition |  |  |  | L/D Max: | 42.752 | at alpha= | 2.5 | deg
Re: | 100000 |  |  | Cd Min: | 0.01087 | at alpha= | -1.5 | deg
Mach: | 0.5 |  |  | Cl=0 at alpha= | -1.553 | deg
|  |  |  | @ Cl=0.1, Cd= | 0.011097
|  |  |  | @ Cl=0.4, Cd= | 0.011885
|  |  |  | @ Cl=0.6, Cd= | 0.17596
alpha (deg) | Cl | Cd | Cm | Cl/Cd
-20 | -0.981 | 0.32897 | -0.014 | -2.983
-19.5 | -0.953 | 0.32631 | -0.013 | -2.92
-19 | -0.927 | 0.31706 | -0.013 | -2.923
-18.5 | -0.901 | 0.31349 | -0.014 | -2.873
-18 | -0.875 | 0.31216 | -0.014 | -2.803
-17.5 | -0.849 | 0.30754 | -0.014 | -2.761
-17 | -0.821 | 0.29196 | -0.014 | -2.812
-16.5 | -0.795 | 0.27947 | -0.014 | -2.843
-16 | -0.768 | 0.27427 | -0.014 | -2.802
-15.5 | -0.742 | 0.27132 | -0.014 | -2.736
-15 | -0.716 | 0.26518 | -0.014 | -2.701
-14.5 | -0.69 | 0.2633 | -0.015 | -2.62
-14 | -0.662 | 0.22938 | -0.014 | -2.886
-13.5 | -0.636 | 0.23443 | -0.014 | -2.711
-13 | -0.609 | 0.21418 | -0.014 | -2.845
-12.5 | -0.583 | 0.22717 | -0.014 | -2.566
-12 | -0.556 | 0.22379 | -0.015 | -2.487
-11.5 | -0.529 | 0.19601 | -0.014 | -2.701
-11 | -0.503 | 0.18782 | -0.014 | -2.676
-10.5 | -0.476 | 0.18104 | -0.014 | -2.63
-10 | -0.45 | 0.17347 | -0.014 | -2.592
-9.5 | -0.423 | 0.16435 | -0.015 | -2.574
-9 | -0.397 | 0.15847 | -0.015 | -2.502
-8.5 | -0.369 | 0.1574 | -0.013 | -2.346
-8 | -0.343 | 0.15221 | -0.013 | -2.252
-7.5 | -0.316 | 0.13982 | -0.014 | -2.262
-7 | -0.29 | 0.1359 | -0.014 | -2.131
-6.5 | -0.263 | 0.12552 | -0.012 | -2.093
-6 | -0.236 | 0.12352 | -0.012 | -1.912
-5.5 | -0.322 | 0.0625 | -0.012 | -5.148
-5 | -0.325 | 0.05131 | -0.013 | -6.333
-4.5 | -0.295 | 0.0451 | -0.014 | -6.537
-4 | -0.253 | 0.04099 | -0.015 | -6.167
-3.5 | -0.205 | 0.0379 | -0.016 | -5.403
-3 | -0.154 | 0.03573 | -0.017 | -4.3
-2.5 | -0.101 | 0.03401 | -0.019 | -2.977
-2 | -0.059 | 0.01272 | -0.041 | -4.67
-1.5 | 0.007 | 0.01087 | -0.042 | 0.685
-1 | 0.075 | 0.01122 | -0.042 | 6.649
-0.5 | 0.142 | 0.01089 | -0.043 | 13.042
0 | 0.209 | 0.01107 | -0.043 | 18.842
0.5 | 0.275 | 0.01156 | -0.043 | 23.837
1 | 0.342 | 0.01168 | -0.044 | 29.291
1.5 | 0.407 | 0.01191 | -0.044 | 34.2
2 | 0.472 | 0.01221 | -0.045 | 38.678
2.5 | 0.536 | 0.01253 | -0.045 | 42.752
3 | 0.6 | 0.01567 | -0.046 | 38.302
3.5 | 0.536 | 0.0347 | -0.021 | 15.442
4 | 0.579 | 0.03722 | -0.019 | 15.567
4.5 | 0.616 | 0.04057 | -0.018 | 15.196
5 | 0.642 | 0.04492 | -0.017 | 14.282
5.5 | 0.642 | 0.05228 | -0.016 | 12.279
6 | 0.553 | 0.0754 | -0.016 | 7.337
6.5 | 0.423 | 0.11992 | -0.016 | 3.531
7 | 0.449 | 0.1285 | -0.016 | 3.496
7.5 | 0.476 | 0.1368 | -0.019 | 3.477
8 | 0.501 | 0.15029 | -0.019 | 3.336
8.5 | 0.527 | 0.14619 | -0.019 | 3.606
9 | 0.554 | 0.16214 | -0.022 | 3.415
9.5 | 0.579 | 0.16548 | -0.022 | 3.501
10 | 0.605 | 0.17845 | -0.023 | 3.39
10.5 | 0.63 | 0.18253 | -0.023 | 3.454
11 | 0.656 | 0.18683 | -0.023 | 3.511
11.5 | 0.683 | 0.20532 | -0.025 | 3.325
12 | 0.708 | 0.20934 | -0.026 | 3.382
12.5 | 0.733 | 0.21372 | -0.026 | 3.431
13 | 0.758 | 0.21859 | -0.026 | 3.47
13.5 | 0.784 | 0.23522 | -0.027 | 3.333
14 | 0.811 | 0.24167 | -0.028 | 3.354
14.5 | 0.836 | 0.24452 | -0.029 | 3.417
15 | 0.86 | 0.2507 | -0.029 | 3.432
15.5 | 0.885 | 0.27106 | -0.029 | 3.267
16 | 0.912 | 0.29725 | -0.031 | 3.07
16.5 | 0.937 | 0.29559 | -0.031 | 3.17
17 | 0.962 | 0.29911 | -0.031 | 3.215
17.5 | 0.986 | 0.31602 | -0.032 | 3.122
18 | 1.011 | 0.31255 | -0.032 | 3.236
18.5 | 1.038 | 0.33811 | -0.034 | 3.071
19 | 1.063 | 0.33944 | -0.034 | 3.131
19.5 | 1.087 | 0.35088 | -0.034 | 3.098
20 | 1.111 | 0.34231 | -0.035 | 3.246

## 16. Re 100k Mach 0.50 (2)
BIGFOIL.COM POLAR EXPORT
NACA64-209 a=0.8
NACA64-209 a=0.8 |  |  |  | Cl Max: | 1.1038 | at alpha= | 20 | deg
XFOIL ncrit=9 |  |  |  | L/D Max: | 43.2645 | at alpha= | 3.5 | deg
Re: | 100000 |  |  | Cd Min: | 0.30372 | at alpha= | 20 | deg
Mach: | 0.5 |  |  | Cl=0 at alpha= | -0.65346 | deg
|  |  |  | @ Cl=0.1, Cd= | 0.017798
|  |  |  | @ Cl=0.4, Cd= | 0.019321
|  |  |  | @ Cl=0.6, Cd= | 0.01792
alpha (deg) | Cl | Cd | Cm | Cl/Cd
-20 | -0.8753 | 0.28089 | 0.0811 | -3.1162
-19.5 | -0.8526 | 0.27313 | 0.0752 | -3.1216
-19 | -0.8333 | 0.26876 | 0.0682 | -3.1005
-18.5 | -0.8184 | 0.26701 | 0.0607 | -3.0651
-18 | -0.7883 | 0.25017 | 0.0577 | -3.1511
-17.5 | -0.7629 | 0.23963 | 0.0542 | -3.1837
-17 | -0.7402 | 0.23131 | 0.0495 | -3.2
-16.5 | -0.7188 | 0.2237 | 0.0442 | -3.2132
-16 | -0.7082 | 0.22194 | 0.0361 | -3.191
-15.5 | -0.6794 | 0.2082 | 0.0335 | -3.2632
-15 | -0.6553 | 0.19896 | 0.0303 | -3.2936
-14.5 | -0.6352 | 0.19121 | 0.0256 | -3.322
-14 | -0.6291 | 0.18801 | 0.0181 | -3.3461
-13.5 | -0.6007 | 0.17555 | 0.0159 | -3.4218
-13 | -0.5786 | 0.16699 | 0.0129 | -3.4649
-12.5 | -0.5747 | 0.16235 | 0.0062 | -3.5399
-12 | -0.5467 | 0.15129 | 0.0049 | -3.6136
-11.5 | -0.5469 | 0.14647 | -0.0016 | -3.7339
-11 | -0.5197 | 0.13582 | -0.0025 | -3.8264
-10.5 | -0.5232 | 0.13048 | -0.0091 | -4.0098
-10 | -0.4952 | 0.12034 | -0.0091 | -4.115
-9.5 | -0.4973 | 0.11346 | -0.0148 | -4.383
-9 | -0.4961 | 0.10705 | -0.0194 | -4.6343
-8.5 | -0.4831 | 0.09906 | -0.0211 | -4.8768
-8 | -0.4917 | 0.09253 | -0.0262 | -5.314
-7.5 | -0.4566 | 0.08399 | -0.0226 | -5.4364
-7 | -0.4655 | 0.07748 | -0.0256 | -6.008
-5.5 | -0.5241 | 0.0496 | -0.0395 | -10.5665
-5 | -0.5251 | 0.04291 | -0.0368 | -12.2372
-4.5 | -0.5061 | 0.0363 | -0.0336 | -13.9421
-4 | -0.4732 | 0.03077 | -0.0309 | -15.3786
-3.5 | -0.4273 | 0.02646 | -0.0285 | -16.1489
-3 | -0.3736 | 0.02306 | -0.026 | -16.2012
-2.5 | -0.2857 | 0.01992 | -0.0299 | -14.3424
-2 | -0.2003 | 0.01723 | -0.0346 | -11.6251
-1.5 | -0.1587 | 0.01664 | -0.0254 | -9.5373
-1 | -0.0962 | 0.01747 | -0.0179 | -5.5066
-0.5 | 0.0426 | 0.01775 | -0.0336 | 2.4
0 | 0.1845 | 0.01787 | -0.0506 | 10.3246
0.5 | 0.2788 | 0.01801 | -0.0593 | 15.4803
1 | 0.322 | 0.01834 | -0.0581 | 17.5573
1.5 | 0.3602 | 0.01899 | -0.0554 | 18.9679
2 | 0.4287 | 0.01956 | -0.0567 | 21.9172
2.5 | 0.4889 | 0.02024 | -0.0561 | 24.1551
3 | 0.5669 | 0.01987 | -0.0553 | 28.5304
3.5 | 0.6494 | 0.01501 | -0.0434 | 43.2645
4 | 0.6555 | 0.01765 | -0.0301 | 37.1388
4.5 | 0.6878 | 0.02116 | -0.0246 | 32.5047
5 | 0.7482 | 0.02492 | -0.0215 | 30.0241
5.5 | 0.8124 | 0.03039 | -0.0194 | 26.7325
6 | 0.855 | 0.0362 | -0.0156 | 23.6188
6.5 | 0.8765 | 0.04316 | -0.0115 | 20.3082
7 | 0.8743 | 0.0508 | -0.0077 | 17.2106
7.5 | 0.8518 | 0.05856 | -0.005 | 14.5458
8 | 0.8236 | 0.06755 | -0.0063 | 12.1925
8.5 | 0.8109 | 0.07791 | -0.0098 | 10.4082
9 | 0.7735 | 0.09433 | -0.025 | 8.1999
9.5 | 0.7615 | 0.11627 | -0.0428 | 6.5494
10 | 0.7623 | 0.12569 | -0.047 | 6.0649
10.5 | 0.7917 | 0.13613 | -0.0461 | 5.8158
11 | 0.7952 | 0.14535 | -0.0504 | 5.4709
11.5 | 0.7911 | 0.15317 | -0.0571 | 5.1648
12 | 0.7923 | 0.1618 | -0.0635 | 4.8968
12.5 | 0.8168 | 0.17249 | -0.0656 | 4.7353
13 | 0.8253 | 0.18001 | -0.0713 | 4.5847
13.5 | 0.8381 | 0.18895 | -0.0767 | 4.4356
14 | 0.8774 | 0.20296 | -0.0762 | 4.323
14.5 | 0.8721 | 0.20618 | -0.0868 | 4.2298
15 | 0.8979 | 0.21619 | -0.0896 | 4.1533
15.5 | 0.917 | 0.22614 | -0.0946 | 4.055
16 | 0.9312 | 0.23269 | -0.1021 | 4.0019
16.5 | 0.956 | 0.24253 | -0.1058 | 3.9418
17 | 0.9838 | 0.25635 | -0.1088 | 3.8377
17.5 | 0.9947 | 0.25952 | -0.118 | 3.8328
18 | 1.0168 | 0.26817 | -0.1234 | 3.7916
19 | 1.065 | 0.29102 | -0.1316 | 3.6595
19.5 | 1.082 | 0.2952 | -0.1403 | 3.6653
20 | 1.1038 | 0.30372 | -0.1464 | 3.6343

## 17. Re 250k Mach 0.00 (1)
BIGFOIL.COM POLAR EXPORT
NACA64-209 a=0.8
NACA64-209 a=0.8 |  |  |  | Cl Max: | 0.77 | at alpha= | 9 | deg
JavaFoil+Calcfoil stall+Eppler ext transition |  |  |  | L/D Max: | 73.97 | at alpha= | 3 | deg
Re: | 250000 |  |  | Cd Min: | 0.00681 | at alpha= | 0.5 | deg
Mach: | 0 |  |  | Cl=0 at alpha= | -1.5517 | deg
|  |  |  | @ Cl=0.1, Cd= | 0.0071759
|  |  |  | @ Cl=0.4, Cd= | 0.0069495
|  |  |  | @ Cl=0.6, Cd= | 0.17
alpha (deg) | Cl | Cd | Cm | Cl/Cd
-15.5 | -0.385 | 0.21916 | -0.008 | -1.758
-15 | -0.407 | 0.1965 | -0.009 | -2.071
-14.5 | -0.429 | 0.18921 | -0.009 | -2.267
-14 | -0.451 | 0.16375 | -0.009 | -2.755
-13.5 | -0.473 | 0.15241 | -0.009 | -3.102
-13 | -0.494 | 0.14004 | -0.009 | -3.526
-12.5 | -0.513 | 0.12928 | -0.009 | -3.969
-12 | -0.526 | 0.11896 | -0.009 | -4.419
-11.5 | -0.534 | 0.10519 | -0.009 | -5.081
-11 | -0.54 | 0.0953 | -0.009 | -5.67
-10.5 | -0.543 | 0.08847 | -0.01 | -6.138
-10 | -0.542 | 0.08322 | -0.009 | -6.513
-9.5 | -0.537 | 0.07481 | -0.01 | -7.181
-9 | -0.528 | 0.07073 | -0.01 | -7.465
-8.5 | -0.515 | 0.06431 | -0.01 | -8.001
-8 | -0.497 | 0.05846 | -0.011 | -8.497
-7.5 | -0.475 | 0.05484 | -0.011 | -8.654
-7 | -0.448 | 0.04997 | -0.012 | -8.975
-6.5 | -0.418 | 0.04632 | -0.012 | -9.032
-6 | -0.385 | 0.0438 | -0.012 | -8.783
-5.5 | -0.348 | 0.04077 | -0.013 | -8.536
-5 | -0.309 | 0.0386 | -0.013 | -8
-4.5 | -0.267 | 0.03651 | -0.014 | -7.324
-4 | -0.224 | 0.03463 | -0.014 | -6.476
-3.5 | -0.18 | 0.03267 | -0.016 | -5.513
-3 | -0.167 | 0.00948 | -0.035 | -17.579
-2.5 | -0.109 | 0.00928 | -0.035 | -11.786
-2 | -0.052 | 0.00912 | -0.036 | -5.654
-1.5 | 0.006 | 0.0072 | -0.036 | 0.897
-1 | 0.065 | 0.0072 | -0.037 | 8.985
-0.5 | 0.123 | 0.00716 | -0.037 | 17.19
0 | 0.181 | 0.00717 | -0.037 | 25.28
0.5 | 0.239 | 0.00681 | -0.038 | 35.19
1 | 0.298 | 0.00686 | -0.038 | 43.372
1.5 | 0.355 | 0.00691 | -0.039 | 51.371
2 | 0.412 | 0.00696 | -0.039 | 59.272
2.5 | 0.469 | 0.00702 | -0.04 | 66.866
3 | 0.525 | 0.0071 | -0.04 | 73.97
3.5 | 0.58 | 0.01199 | -0.04 | 48.422
4 | 0.633 | 0.01241 | -0.041 | 51.041
4.5 | 0.684 | 0.01282 | -0.041 | 53.357
5 | 0.591 | 0.03722 | -0.019 | 15.885
5.5 | 0.627 | 0.03951 | -0.018 | 15.871
6 | 0.66 | 0.0422 | -0.017 | 15.638
6.5 | 0.69 | 0.04545 | -0.017 | 15.169
7 | 0.715 | 0.04938 | -0.016 | 14.484
7.5 | 0.737 | 0.05339 | -0.015 | 13.8
8 | 0.754 | 0.0565 | -0.015 | 13.348
8.5 | 0.767 | 0.06233 | -0.015 | 12.3
9 | 0.77 | 0.06734 | -0.014 | 11.442
9.5 | 0.765 | 0.07293 | -0.014 | 10.491
10 | 0.754 | 0.07924 | -0.014 | 9.514
10.5 | 0.737 | 0.08671 | -0.015 | 8.504
11 | 0.716 | 0.09519 | -0.015 | 7.525
11.5 | 0.692 | 0.10276 | -0.015 | 6.73
12 | 0.664 | 0.11709 | -0.015 | 5.672
12.5 | 0.635 | 0.12488 | -0.015 | 5.081
13 | 0.604 | 0.13914 | -0.015 | 4.339
13.5 | 0.572 | 0.15047 | -0.015 | 3.804
14 | 0.541 | 0.17 | -0.015 | 3.183

## 18. Re 250k Mach 0.00 (2)
BIGFOIL.COM POLAR EXPORT
NACA64-209 a=0.8
NACA64-209 a=0.8 |  |  |  | Cl Max: | 0.9799 | at alpha= | 20 | deg
XFOIL ncrit=9 |  |  |  | L/D Max: | 67.5447 | at alpha= | 3.5 | deg
Re: | 250000 |  |  | Cd Min: | 0.26635 | at alpha= | 20 | deg
Mach: | 0 |  |  | Cl=0 at alpha= | -1.738 | deg
|  |  |  | @ Cl=0.1, Cd= | 0.0089077
|  |  |  | @ Cl=0.4, Cd= | 0.0082866
|  |  |  | @ Cl=0.6, Cd= | 0.0089934
alpha (deg) | Cl | Cd | Cm | Cl/Cd
-20 | -0.7853 | 0.25153 | 0.0663 | -3.1221
-19.5 | -0.7682 | 0.24565 | 0.0608 | -3.1272
-19 | -0.7544 | 0.24057 | 0.0553 | -3.1359
-18.5 | -0.742 | 0.23531 | 0.0497 | -3.1533
-18 | -0.7186 | 0.22373 | 0.0485 | -3.2119
-17.5 | -0.7012 | 0.21712 | 0.0451 | -3.2296
-17 | -0.6846 | 0.21037 | 0.0411 | -3.2543
-16.5 | -0.6683 | 0.20336 | 0.0371 | -3.2863
-16 | -0.6529 | 0.19649 | 0.0323 | -3.3228
-15.5 | -0.6436 | 0.19083 | 0.0264 | -3.3726
-15 | -0.6333 | 0.18417 | 0.0213 | -3.4387
-14.5 | -0.6202 | 0.17647 | 0.017 | -3.5145
-14 | -0.6004 | 0.16549 | 0.0165 | -3.628
-13.5 | -0.5852 | 0.15833 | 0.0139 | -3.6961
-13 | -0.5731 | 0.15091 | 0.0105 | -3.7976
-12.5 | -0.5633 | 0.14327 | 0.0064 | -3.9317
-12 | -0.5608 | 0.13585 | -0.001 | -4.1281
-11 | -0.5541 | 0.11629 | -0.0101 | -4.7648
-10.5 | -0.5398 | 0.10936 | -0.0101 | -4.936
-10 | -0.5315 | 0.10204 | -0.013 | -5.2087
-9.5 | -0.5283 | 0.09385 | -0.0173 | -5.6292
-9 | -0.5299 | 0.08479 | -0.0232 | -6.2496
-8.5 | -0.5415 | 0.07348 | -0.0337 | -7.3694
-8 | -0.5597 | 0.06326 | -0.0425 | -8.8476
-7.5 | -0.5567 | 0.05744 | -0.0438 | -9.6919
-7 | -0.5576 | 0.04618 | -0.0428 | -12.0745
-6.5 | -0.5485 | 0.04208 | -0.0384 | -13.0347
-6 | -0.5398 | 0.03694 | -0.0337 | -14.6129
-5.5 | -0.4843 | 0.03154 | -0.0371 | -15.3551
-5 | -0.4132 | 0.02088 | -0.0378 | -19.7893
-4.5 | -0.3408 | 0.0176 | -0.041 | -19.3636
-4 | -0.2684 | 0.01468 | -0.0445 | -18.2834
-3.5 | -0.1969 | 0.01312 | -0.0481 | -15.0076
-3 | -0.1277 | 0.01138 | -0.0515 | -11.2214
-2.5 | -0.0785 | 0.00904 | -0.0512 | -8.6836
-2 | -0.024 | 0.009 | -0.0502 | -2.6667
-1.5 | 0.0218 | 0.00912 | -0.0465 | 2.3904
-1 | 0.0724 | 0.00899 | -0.0448 | 8.0534
-0.5 | 0.1227 | 0.00884 | -0.0431 | 13.8801
0 | 0.1721 | 0.00868 | -0.0412 | 19.8272
0.5 | 0.2209 | 0.00855 | -0.0392 | 25.8363
1 | 0.2723 | 0.00844 | -0.0377 | 32.263
1.5 | 0.342 | 0.00835 | -0.0404 | 40.9581
2 | 0.4244 | 0.00826 | -0.0462 | 51.3801
2.5 | 0.469 | 0.00827 | -0.0441 | 56.711
3 | 0.5157 | 0.00817 | -0.0414 | 63.1212
3.5 | 0.5667 | 0.00839 | -0.0401 | 67.5447
4 | 0.6114 | 0.0092 | -0.0378 | 66.4565
4.5 | 0.6371 | 0.01338 | -0.0344 | 47.6158
5 | 0.6821 | 0.01514 | -0.0328 | 45.0528
5.5 | 0.7242 | 0.01781 | -0.0308 | 40.6625
6 | 0.7738 | 0.01999 | -0.0295 | 38.7094
6.5 | 0.8232 | 0.02264 | -0.0285 | 36.3604
7 | 0.8721 | 0.02745 | -0.027 | 31.7705
7.5 | 0.9096 | 0.03511 | -0.0249 | 25.9071
8 | 0.9282 | 0.04841 | -0.0177 | 19.1737
8.5 | 0.9425 | 0.0548 | -0.0149 | 17.1989
9 | 0.9553 | 0.06162 | -0.0133 | 15.5031
9.5 | 0.9327 | 0.07635 | -0.0127 | 12.2161
10 | 0.9015 | 0.08295 | -0.0098 | 10.868
10.5 | 0.8629 | 0.09104 | -0.0114 | 9.4783
11 | 0.8282 | 0.10263 | -0.0189 | 8.0698
11.5 | 0.8048 | 0.11822 | -0.0309 | 6.8076
12 | 0.7965 | 0.13263 | -0.0416 | 6.0054
12.5 | 0.792 | 0.14505 | -0.0506 | 5.4602
13 | 0.796 | 0.15489 | -0.0558 | 5.1391
13.5 | 0.8076 | 0.16237 | -0.0587 | 4.9738
14.5 | 0.8268 | 0.18184 | -0.0652 | 4.5469
15 | 0.8342 | 0.19066 | -0.0724 | 4.3753
15.5 | 0.843 | 0.19903 | -0.0787 | 4.2355
16 | 0.8566 | 0.20696 | -0.0832 | 4.139
16.5 | 0.8715 | 0.21439 | -0.0873 | 4.065
17 | 0.8885 | 0.22148 | -0.0904 | 4.0116
17.5 | 0.9085 | 0.23261 | -0.0917 | 3.9057
18 | 0.9228 | 0.24026 | -0.0969 | 3.8408
18.5 | 0.9336 | 0.24641 | -0.1031 | 3.7888
19 | 0.9469 | 0.25254 | -0.1101 | 3.7495
19.5 | 0.9635 | 0.25962 | -0.1148 | 3.7112
20 | 0.9799 | 0.26635 | -0.1192 | 3.679

## 19. Re 250k Mach 0.10 (1)
BIGFOIL.COM POLAR EXPORT
NACA64-209 a=0.8
NACA64-209 a=0.8 |  |  |  | Cl Max: | 0.764 | at alpha= | 9 | deg
JavaFoil+Calcfoil stall+Eppler ext transition |  |  |  | L/D Max: | 74.449 | at alpha= | 3 | deg
Re: | 250000 |  |  | Cd Min: | 0.00679 | at alpha= | 0.5 | deg
Mach: | 0.1 |  |  | Cl=0 at alpha= | -1.5517 | deg
|  |  |  | @ Cl=0.1, Cd= | 0.0071663
|  |  |  | @ Cl=0.4, Cd= | 0.0069277
|  |  |  | @ Cl=0.6, Cd= | 0.17826
alpha (deg) | Cl | Cd | Cm | Cl/Cd
-15 | -0.365 | 0.1659 | -0.009 | -2.2
-14.5 | -0.39 | 0.20464 | -0.009 | -1.904
-14 | -0.415 | 0.17661 | -0.009 | -2.347
-13.5 | -0.439 | 0.16201 | -0.009 | -2.713
-13 | -0.464 | 0.14764 | -0.009 | -3.141
-12.5 | -0.487 | 0.13659 | -0.009 | -3.564
-12 | -0.503 | 0.12554 | -0.009 | -4.004
-11.5 | -0.515 | 0.10805 | -0.009 | -4.764
-11 | -0.524 | 0.09746 | -0.009 | -5.375
-10.5 | -0.53 | 0.09028 | -0.01 | -5.866
-10 | -0.531 | 0.08196 | -0.01 | -6.484
-9.5 | -0.529 | 0.07591 | -0.01 | -6.969
-9 | -0.522 | 0.07082 | -0.01 | -7.372
-8.5 | -0.511 | 0.06516 | -0.01 | -7.835
-8 | -0.494 | 0.05856 | -0.011 | -8.442
-7.5 | -0.473 | 0.05548 | -0.011 | -8.533
-7 | -0.448 | 0.04994 | -0.012 | -8.974
-6.5 | -0.419 | 0.04661 | -0.012 | -8.986
-6 | -0.386 | 0.04389 | -0.013 | -8.785
-5.5 | -0.349 | 0.0411 | -0.013 | -8.495
-5 | -0.31 | 0.03861 | -0.013 | -8.029
-4.5 | -0.268 | 0.03653 | -0.014 | -7.349
-4 | -0.225 | 0.03465 | -0.014 | -6.5
-3.5 | -0.181 | 0.03277 | -0.016 | -5.519
-3 | -0.168 | 0.00953 | -0.035 | -17.587
-2.5 | -0.11 | 0.00926 | -0.035 | -11.866
-2 | -0.052 | 0.00911 | -0.036 | -5.692
-1.5 | 0.006 | 0.00723 | -0.036 | 0.897
-1 | 0.065 | 0.00719 | -0.037 | 9.04
-0.5 | 0.124 | 0.00715 | -0.037 | 17.303
0 | 0.182 | 0.00717 | -0.038 | 25.427
0.5 | 0.241 | 0.00679 | -0.038 | 35.431
1 | 0.299 | 0.0069 | -0.038 | 43.387
1.5 | 0.357 | 0.00689 | -0.039 | 51.75
2 | 0.414 | 0.00694 | -0.039 | 59.701
2.5 | 0.471 | 0.00701 | -0.04 | 67.289
3 | 0.528 | 0.00709 | -0.04 | 74.449
3.5 | 0.583 | 0.01204 | -0.041 | 48.453
4 | 0.636 | 0.01246 | -0.041 | 51.054
4.5 | 0.687 | 0.01291 | -0.041 | 53.196
5 | 0.593 | 0.03725 | -0.019 | 15.932
5.5 | 0.629 | 0.03959 | -0.018 | 15.896
6 | 0.662 | 0.04256 | -0.017 | 15.549
6.5 | 0.691 | 0.046 | -0.017 | 15.019
7 | 0.716 | 0.04941 | -0.016 | 14.488
7.5 | 0.736 | 0.05347 | -0.015 | 13.769
8 | 0.752 | 0.05705 | -0.015 | 13.185
8.5 | 0.763 | 0.06291 | -0.015 | 12.128
9 | 0.764 | 0.06828 | -0.014 | 11.193
9.5 | 0.756 | 0.07415 | -0.014 | 10.193
10 | 0.741 | 0.08079 | -0.014 | 9.172
10.5 | 0.721 | 0.08839 | -0.015 | 8.153
11 | 0.695 | 0.09783 | -0.015 | 7.108
11.5 | 0.666 | 0.11072 | -0.015 | 6.018
12 | 0.634 | 0.12115 | -0.015 | 5.237
12.5 | 0.601 | 0.12739 | -0.015 | 4.715
13 | 0.566 | 0.14812 | -0.015 | 3.82
13.5 | 0.531 | 0.16392 | -0.015 | 3.238
14 | 0.496 | 0.17826 | -0.016 | 2.783

## 20. Re 250k Mach 0.10 (2)
BIGFOIL.COM POLAR EXPORT
NACA64-209 a=0.8
NACA64-209 a=0.8 |  |  |  | Cl Max: | 0.9455 | at alpha= | 9 | deg
XFOIL ncrit=9 |  |  |  | L/D Max: | 67.6366 | at alpha= | 3.5 | deg
Re: | 250000 |  |  | Cd Min: | 0.06263 | at alpha= | 9 | deg
Mach: | 0.1 |  |  | Cl=0 at alpha= | -99 | deg
|  |  |  | @ Cl=0.1, Cd= | 0.00871
|  |  |  | @ Cl=0.4, Cd= | 0.0083146
|  |  |  | @ Cl=0.6, Cd= | 0.009126
alpha (deg) | Cl | Cd | Cm | Cl/Cd
0 | 0.173 | 0.00871 | -0.0414 | 19.8622
0.5 | 0.2221 | 0.00858 | -0.0394 | 25.8858
1 | 0.2733 | 0.00846 | -0.0378 | 32.305
1.5 | 0.3425 | 0.00837 | -0.0402 | 40.92
2 | 0.4256 | 0.00829 | -0.046 | 51.339
2.5 | 0.4714 | 0.00829 | -0.0441 | 56.8637
3 | 0.5184 | 0.00819 | -0.0414 | 63.2967
3.5 | 0.5695 | 0.00842 | -0.0401 | 67.6366
4 | 0.6127 | 0.00942 | -0.0375 | 65.0425
4.5 | 0.6401 | 0.01346 | -0.0344 | 47.5557
5 | 0.6851 | 0.01526 | -0.0327 | 44.8952
5.5 | 0.7276 | 0.01796 | -0.0307 | 40.5122
6 | 0.7776 | 0.02023 | -0.0293 | 38.438
6.5 | 0.8273 | 0.02306 | -0.0282 | 35.876
7 | 0.876 | 0.02807 | -0.0266 | 31.2077
7.5 | 0.912 | 0.03692 | -0.0223 | 24.7021
8 | 0.9277 | 0.04935 | -0.0172 | 18.7984
8.5 | 0.9385 | 0.05591 | -0.0141 | 16.7859
9 | 0.9455 | 0.06263 | -0.0122 | 15.0966

## 21. Re 250k Mach 0.25 (1)
BIGFOIL.COM POLAR EXPORT
NACA64-209 a=0.8
NACA64-209 a=0.8 |  |  |  | Cl Max: | 0.731 | at alpha= | 8 | deg
JavaFoil+Calcfoil stall+Eppler ext transition |  |  |  | L/D Max: | 68.413 | at alpha= | 2.5 | deg
Re: | 250000 |  |  | Cd Min: | 0.00686 | at alpha= | 0 | deg
Mach: | 0.25 |  |  | Cl=0 at alpha= | -1.5583 | deg
|  |  |  | @ Cl=0.1, Cd= | 0.0071925
|  |  |  | @ Cl=0.4, Cd= | 0.14322
|  |  |  | @ Cl=0.6, Cd= | 0.14322
alpha (deg) | Cl | Cd | Cm | Cl/Cd
-13.5 | -0.067 | 0.1576 | -0.01 | -0.426
-13 | -0.159 | 0.15111 | -0.01 | -1.054
-12.5 | -0.236 | 0.14435 | -0.01 | -1.633
-12 | -0.29 | 0.12318 | -0.01 | -2.353
-11.5 | -0.335 | 0.1198 | -0.01 | -2.8
-11 | -0.376 | 0.13871 | -0.01 | -2.708
-10.5 | -0.41 | 0.11235 | -0.01 | -3.647
-10 | -0.437 | 0.10465 | -0.01 | -4.179
-9.5 | -0.458 | 0.09133 | -0.01 | -5.012
-9 | -0.47 | 0.07946 | -0.01 | -5.919
-8.5 | -0.475 | 0.07133 | -0.01 | -6.659
-8 | -0.472 | 0.06213 | -0.011 | -7.595
-7.5 | -0.461 | 0.05822 | -0.011 | -7.917
-7 | -0.443 | 0.05238 | -0.012 | -8.46
-6.5 | -0.419 | 0.04825 | -0.012 | -8.682
-6 | -0.389 | 0.04459 | -0.013 | -8.725
-5.5 | -0.354 | 0.0419 | -0.013 | -8.459
-5 | -0.316 | 0.03932 | -0.013 | -8.037
-4.5 | -0.275 | 0.03689 | -0.014 | -7.443
-4 | -0.231 | 0.03477 | -0.014 | -6.639
-3.5 | -0.185 | 0.03302 | -0.016 | -5.617
-3 | -0.172 | 0.00962 | -0.036 | -17.881
-2.5 | -0.113 | 0.00933 | -0.036 | -12.092
-2 | -0.053 | 0.00918 | -0.037 | -5.804
-1.5 | 0.007 | 0.00726 | -0.037 | 0.919
-1 | 0.067 | 0.00722 | -0.038 | 9.256
-0.5 | 0.127 | 0.00717 | -0.038 | 17.72
0 | 0.187 | 0.00686 | -0.039 | 27.273
0.5 | 0.247 | 0.00687 | -0.039 | 35.973
1 | 0.307 | 0.00694 | -0.039 | 44.273
1.5 | 0.366 | 0.00694 | -0.04 | 52.787
2 | 0.426 | 0.007 | -0.04 | 60.775
2.5 | 0.484 | 0.00708 | -0.041 | 68.413
3 | 0.542 | 0.01182 | -0.041 | 45.829
3.5 | 0.598 | 0.01224 | -0.042 | 48.87
4 | 0.652 | 0.01271 | -0.042 | 51.296
4.5 | 0.569 | 0.03505 | -0.021 | 16.245
5 | 0.606 | 0.03776 | -0.018 | 16.036
5.5 | 0.64 | 0.04023 | -0.018 | 15.919
6 | 0.671 | 0.04332 | -0.017 | 15.482
6.5 | 0.696 | 0.0473 | -0.016 | 14.707
7 | 0.714 | 0.05095 | -0.015 | 14.023
7.5 | 0.727 | 0.05632 | -0.015 | 12.903
8 | 0.731 | 0.06218 | -0.015 | 11.761
8.5 | 0.728 | 0.06816 | -0.015 | 10.681
9 | 0.709 | 0.07501 | -0.014 | 9.457
9.5 | 0.674 | 0.08435 | -0.015 | 7.996
10 | 0.628 | 0.09561 | -0.015 | 6.573
10.5 | 0.572 | 0.10776 | -0.015 | 5.312
11 | 0.508 | 0.12063 | -0.015 | 4.212
11.5 | 0.437 | 0.14094 | -0.016 | 3.099
12 | 0.36 | 0.17318 | -0.016 | 2.076
12.5 | 0.275 | 0.21357 | -0.017 | 1.288
13 | 0.169 | 0.14322 | -0.018 | 1.179

## 22. Re 250k Mach 0.25 (2)
BIGFOIL.COM POLAR EXPORT
NACA64-209 a=0.8
NACA64-209 a=0.8 |  |  |  | Cl Max: | 1.0048 | at alpha= | 20 | deg
XFOIL ncrit=9 |  |  |  | L/D Max: | 68.0814 | at alpha= | 3.5 | deg
Re: | 250000 |  |  | Cd Min: | 0.27338 | at alpha= | 20 | deg
Mach: | 0.25 |  |  | Cl=0 at alpha= | -1.7328 | deg
|  |  |  | @ Cl=0.1, Cd= | 0.0090788
|  |  |  | @ Cl=0.4, Cd= | 0.0084837
|  |  |  | @ Cl=0.6, Cd= | 0.010169
alpha (deg) | Cl | Cd | Cm | Cl/Cd
-20 | -0.8029 | 0.2572 | 0.0693 | -3.1217
-19.5 | -0.7863 | 0.25181 | 0.0634 | -3.1226
-19 | -0.7718 | 0.24652 | 0.0577 | -3.1308
-18.5 | -0.7515 | 0.23648 | 0.0543 | -3.1779
-18 | -0.7311 | 0.22815 | 0.0517 | -3.2045
-17.5 | -0.7128 | 0.2213 | 0.0477 | -3.221
-17 | -0.695 | 0.21421 | 0.0434 | -3.2445
-16.5 | -0.6775 | 0.2071 | 0.0389 | -3.2714
-16 | -0.6638 | 0.20125 | 0.0329 | -3.2984
-15.5 | -0.6533 | 0.19535 | 0.0272 | -3.3443
-15 | -0.6399 | 0.1881 | 0.0225 | -3.4019
-14.5 | -0.6171 | 0.17641 | 0.0214 | -3.4981
-14 | -0.5997 | 0.16896 | 0.0188 | -3.5494
-13.5 | -0.5848 | 0.16152 | 0.0153 | -3.6206
-13 | -0.5718 | 0.15391 | 0.0114 | -3.7152
-12.5 | -0.5658 | 0.14698 | 0.005 | -3.8495
-12 | -0.5588 | 0.1395 | -0.001 | -4.0057
-11.5 | -0.5533 | 0.12886 | -0.0048 | -4.2938
-11 | -0.5362 | 0.12113 | -0.0049 | -4.4266
-10.5 | -0.5252 | 0.11373 | -0.0076 | -4.618
-10 | -0.5182 | 0.10583 | -0.0115 | -4.8965
-9.5 | -0.5152 | 0.09729 | -0.0169 | -5.2955
-9 | -0.5189 | 0.0874 | -0.0276 | -5.9371
-8 | -0.5459 | 0.06905 | -0.0434 | -7.9059
-7.5 | -0.5511 | 0.05747 | -0.0456 | -9.5894
-7 | -0.5417 | 0.05143 | -0.045 | -10.5328
-6.5 | -0.5439 | 0.04659 | -0.0407 | -11.6742
-6 | -0.5477 | 0.04065 | -0.0357 | -13.4736
-5.5 | -0.4918 | 0.03399 | -0.0403 | -14.469
-5 | -0.4185 | 0.02282 | -0.0424 | -18.3392
-4.5 | -0.3454 | 0.01875 | -0.0451 | -18.4213
-4 | -0.265 | 0.01559 | -0.0492 | -16.9981
-3.5 | -0.195 | 0.01344 | -0.052 | -14.5089
-3 | -0.1278 | 0.01189 | -0.0542 | -10.7485
-2.5 | -0.0797 | 0.00917 | -0.0535 | -8.6914
-2 | -0.0248 | 0.00912 | -0.0519 | -2.7193
-1.5 | 0.0216 | 0.00926 | -0.0478 | 2.3326
-1 | 0.0731 | 0.00915 | -0.0458 | 7.9891
-0.5 | 0.126 | 0.00901 | -0.0443 | 13.9845
0 | 0.178 | 0.00886 | -0.0426 | 20.0903
0.5 | 0.2293 | 0.00871 | -0.0406 | 26.3261
1 | 0.2807 | 0.0086 | -0.0386 | 32.6395
1.5 | 0.3446 | 0.00853 | -0.0395 | 40.3986
2 | 0.4283 | 0.00846 | -0.0449 | 50.6265
2.5 | 0.4846 | 0.00839 | -0.0446 | 57.7592
3 | 0.5332 | 0.00833 | -0.0419 | 64.0096
3.5 | 0.5855 | 0.0086 | -0.0403 | 68.0814
4 | 0.6134 | 0.01162 | -0.036 | 52.7883
4.5 | 0.6558 | 0.01398 | -0.0339 | 46.9099
5 | 0.701 | 0.01596 | -0.0318 | 43.9223
5.5 | 0.746 | 0.01891 | -0.0295 | 39.45
6 | 0.7983 | 0.02159 | -0.028 | 36.9755
6.5 | 0.8491 | 0.02552 | -0.0264 | 33.2719
7 | 0.8938 | 0.03147 | -0.0238 | 28.4017
7.5 | 0.9222 | 0.03893 | -0.0209 | 23.6887
8.5 | 0.9141 | 0.06107 | -0.011 | 14.9681
9 | 0.8855 | 0.06827 | -0.008 | 12.9706
9.5 | 0.8464 | 0.07753 | -0.0106 | 10.9171
10 | 0.8096 | 0.09227 | -0.0218 | 8.7742
10.5 | 0.7949 | 0.10648 | -0.0317 | 7.4653
11 | 0.7932 | 0.11688 | -0.0368 | 6.7864
11.5 | 0.8013 | 0.1247 | -0.0382 | 6.4258
12 | 0.7951 | 0.13824 | -0.0434 | 5.7516
12.5 | 0.7965 | 0.14935 | -0.051 | 5.3331
13 | 0.7973 | 0.16011 | -0.0598 | 4.9797
13.5 | 0.8063 | 0.16912 | -0.0647 | 4.7676
14 | 0.8246 | 0.17599 | -0.0663 | 4.6855
14.5 | 0.8368 | 0.18711 | -0.0689 | 4.4722
15 | 0.8485 | 0.19602 | -0.0746 | 4.3286
15.5 | 0.8559 | 0.20379 | -0.0825 | 4.1999
16 | 0.8703 | 0.21201 | -0.088 | 4.105
16.5 | 0.8863 | 0.21988 | -0.0925 | 4.0308
17 | 0.9032 | 0.22736 | -0.0966 | 3.9726
17.5 | 0.9221 | 0.23493 | -0.0996 | 3.925
18 | 0.9442 | 0.24694 | -0.1016 | 3.8236
18.5 | 0.958 | 0.25387 | -0.1073 | 3.7736
19 | 0.9694 | 0.25899 | -0.115 | 3.743
19.5 | 0.9872 | 0.26617 | -0.1208 | 3.7089
20 | 1.0048 | 0.27338 | -0.1256 | 3.6755

## 23. Re 250k Mach 0.50 (1)
BIGFOIL.COM POLAR EXPORT
NACA64-209 a=0.8
NACA64-209 a=0.8 |  |  |  | Cl Max: | 1.111 | at alpha= | 20 | deg
JavaFoil+Calcfoil stall+Eppler ext transition |  |  |  | L/D Max: | 61.263 | at alpha= | 2.5 | deg
Re: | 250000 |  |  | Cd Min: | 0.007 | at alpha= | -0.5 | deg
Mach: | 0.5 |  |  | Cl=0 at alpha= | -1.553 | deg
|  |  |  | @ Cl=0.1, Cd= | 0.0070627
|  |  |  | @ Cl=0.4, Cd= | 0.0082527
|  |  |  | @ Cl=0.6, Cd= | 0.13305
alpha (deg) | Cl | Cd | Cm | Cl/Cd
-20 | -0.981 | 0.2575 | -0.014 | -3.812
-19.5 | -0.953 | 0.25452 | -0.013 | -3.744
-19 | -0.927 | 0.24963 | -0.014 | -3.713
-18.5 | -0.901 | 0.24151 | -0.014 | -3.73
-18 | -0.875 | 0.23876 | -0.014 | -3.665
-17.5 | -0.849 | 0.23416 | -0.014 | -3.626
-17 | -0.821 | 0.21979 | -0.014 | -3.737
-16.5 | -0.795 | 0.21459 | -0.014 | -3.703
-16 | -0.769 | 0.2163 | -0.014 | -3.553
-15.5 | -0.742 | 0.20254 | -0.014 | -3.665
-15 | -0.716 | 0.19704 | -0.014 | -3.635
-14.5 | -0.69 | 0.1945 | -0.015 | -3.547
-14 | -0.662 | 0.17132 | -0.014 | -3.865
-13.5 | -0.636 | 0.1754 | -0.014 | -3.624
-13 | -0.609 | 0.16146 | -0.014 | -3.774
-12.5 | -0.583 | 0.16815 | -0.015 | -3.467
-12 | -0.557 | 0.16475 | -0.015 | -3.378
-11.5 | -0.53 | 0.15304 | -0.015 | -3.461
-11 | -0.503 | 0.1432 | -0.014 | -3.51
-10.5 | -0.476 | 0.13767 | -0.014 | -3.459
-10 | -0.45 | 0.12944 | -0.014 | -3.474
-9.5 | -0.423 | 0.12385 | -0.015 | -3.416
-9 | -0.397 | 0.11888 | -0.015 | -3.336
-8.5 | -0.369 | 0.11859 | -0.013 | -3.114
-8 | -0.343 | 0.11404 | -0.013 | -3.006
-7.5 | -0.316 | 0.10389 | -0.014 | -3.044
-7 | -0.29 | 0.10066 | -0.014 | -2.878
-6.5 | -0.263 | 0.09328 | -0.013 | -2.818
-6 | -0.236 | 0.0912 | -0.013 | -2.59
-5.5 | -0.322 | 0.05225 | -0.013 | -6.159
-5 | -0.325 | 0.04407 | -0.014 | -7.376
-4.5 | -0.295 | 0.03977 | -0.015 | -7.414
-4 | -0.253 | 0.03656 | -0.015 | -6.916
-3.5 | -0.205 | 0.03427 | -0.016 | -5.977
-3 | -0.154 | 0.03216 | -0.018 | -4.785
-2.5 | -0.126 | 0.00968 | -0.041 | -12.983
-2 | -0.059 | 0.00915 | -0.041 | -6.495
-1.5 | 0.007 | 0.00714 | -0.042 | 1.043
-1 | 0.075 | 0.0071 | -0.042 | 10.505
-0.5 | 0.142 | 0.007 | -0.043 | 20.309
0 | 0.209 | 0.00704 | -0.043 | 29.697
0.5 | 0.276 | 0.00706 | -0.044 | 39.164
1 | 0.343 | 0.00713 | -0.044 | 48.14
1.5 | 0.409 | 0.00843 | -0.045 | 48.507
2 | 0.475 | 0.0086 | -0.045 | 55.2
2.5 | 0.54 | 0.00881 | -0.046 | 61.263
3 | 0.602 | 0.01277 | -0.046 | 47.1
3.5 | 0.662 | 0.0134 | -0.046 | 49.42
4 | 0.58 | 0.03461 | -0.021 | 16.774
4.5 | 0.617 | 0.03727 | -0.019 | 16.548
5 | 0.642 | 0.04051 | -0.019 | 15.845
5.5 | 0.642 | 0.04614 | -0.016 | 13.915
6 | 0.553 | 0.06218 | -0.016 | 8.898
6.5 | 0.424 | 0.09085 | -0.017 | 4.661
7 | 0.449 | 0.09787 | -0.017 | 4.592
7.5 | 0.476 | 0.10179 | -0.02 | 4.673
8 | 0.501 | 0.11246 | -0.019 | 4.459
8.5 | 0.527 | 0.10964 | -0.02 | 4.809
9 | 0.554 | 0.12162 | -0.022 | 4.553
9.5 | 0.579 | 0.12463 | -0.022 | 4.649
10 | 0.605 | 0.13505 | -0.023 | 4.48
10.5 | 0.631 | 0.13856 | -0.023 | 4.551
11 | 0.656 | 0.14005 | -0.023 | 4.684
11.5 | 0.683 | 0.14978 | -0.025 | 4.558
12 | 0.708 | 0.15349 | -0.026 | 4.613
12.5 | 0.733 | 0.15748 | -0.026 | 4.657
13 | 0.759 | 0.16807 | -0.026 | 4.513
13.5 | 0.784 | 0.17986 | -0.027 | 4.361
14 | 0.811 | 0.18109 | -0.028 | 4.476
14.5 | 0.836 | 0.18418 | -0.029 | 4.537
15 | 0.86 | 0.19012 | -0.029 | 4.526
15.5 | 0.886 | 0.20232 | -0.029 | 4.377
16 | 0.912 | 0.22313 | -0.031 | 4.09
16.5 | 0.937 | 0.22317 | -0.031 | 4.199
17 | 0.962 | 0.23361 | -0.031 | 4.117
17.5 | 0.987 | 0.23735 | -0.032 | 4.157
18 | 1.012 | 0.23937 | -0.032 | 4.227
18.5 | 1.038 | 0.25782 | -0.034 | 4.027
19 | 1.063 | 0.25643 | -0.034 | 4.144
19.5 | 1.087 | 0.26289 | -0.034 | 4.134
20 | 1.111 | 0.27147 | -0.035 | 4.094

## 24. Re 250k Mach 0.50 (2)
BIGFOIL.COM POLAR EXPORT
NACA64-209 a=0.8
NACA64-209 a=0.8 |  |  |  | Cl Max: | 1.109 | at alpha= | 20 | deg
XFOIL ncrit=9 |  |  |  | L/D Max: | 66.8456 | at alpha= | 3 | deg
Re: | 250000 |  |  | Cd Min: | 0.30434 | at alpha= | 20 | deg
Mach: | 0.5 |  |  | Cl=0 at alpha= | -1.685 | deg
|  |  |  | @ Cl=0.1, Cd= | 0.009702
|  |  |  | @ Cl=0.4, Cd= | 0.0092638
|  |  |  | @ Cl=0.6, Cd= | 0.0091552
alpha (deg) | Cl | Cd | Cm | Cl/Cd
-19.5 | -0.8565 | 0.27231 | 0.0776 | -3.1453
-19 | -0.8341 | 0.26369 | 0.0729 | -3.1632
-18.5 | -0.8114 | 0.25539 | 0.0678 | -3.1771
-18 | -0.7885 | 0.24704 | 0.0626 | -3.1918
-17.5 | -0.7655 | 0.23903 | 0.0568 | -3.2025
-17 | -0.7467 | 0.23313 | 0.0497 | -3.2029
-16.5 | -0.7294 | 0.22667 | 0.0434 | -3.2179
-16 | -0.7049 | 0.21529 | 0.0394 | -3.2742
-15.5 | -0.6794 | 0.20492 | 0.0368 | -3.3154
-15 | -0.6579 | 0.19673 | 0.0326 | -3.3442
-14.5 | -0.6371 | 0.18858 | 0.0282 | -3.3784
-14 | -0.6172 | 0.18043 | 0.0236 | -3.4207
-13.5 | -0.6025 | 0.17366 | 0.0167 | -3.4694
-13 | -0.5926 | 0.16719 | 0.01 | -3.5445
-12.5 | -0.5662 | 0.15524 | 0.0091 | -3.6473
-12 | -0.5475 | 0.14712 | 0.0061 | -3.7215
-11.5 | -0.5317 | 0.13917 | 0.0023 | -3.8205
-11 | -0.5187 | 0.13118 | -0.0023 | -3.9541
-10.5 | -0.515 | 0.12399 | -0.0104 | -4.1536
-10 | -0.5068 | 0.11564 | -0.0163 | -4.3826
-9.5 | -0.4891 | 0.10585 | -0.0155 | -4.6207
-9 | -0.476 | 0.09849 | -0.0181 | -4.833
-8.5 | -0.475 | 0.09025 | -0.0267 | -5.2632
-8 | -0.4769 | 0.08041 | -0.0336 | -5.9309
-7.5 | -0.4643 | 0.07353 | -0.0332 | -6.3144
-7 | -0.4657 | 0.06507 | -0.0395 | -7.1569
-5.5 | -0.4974 | 0.04312 | -0.0478 | -11.5353
-5 | -0.4338 | 0.03006 | -0.0558 | -14.4311
-4.5 | -0.3567 | 0.02321 | -0.0603 | -15.3684
-4 | -0.2736 | 0.01842 | -0.063 | -14.8534
-3.5 | -0.2002 | 0.01516 | -0.0639 | -13.2058
-3 | -0.1387 | 0.01323 | -0.0625 | -10.4837
-2.5 | -0.0795 | 0.01183 | -0.0608 | -6.7202
-2 | -0.0349 | 0.00958 | -0.0572 | -3.643
-1.5 | 0.0205 | 0.00968 | -0.0534 | 2.1178
-1 | 0.0763 | 0.00976 | -0.0499 | 7.8176
-0.5 | 0.1376 | 0.00961 | -0.0485 | 14.3184
0 | 0.1991 | 0.00947 | -0.0472 | 21.0243
0.5 | 0.2599 | 0.00939 | -0.0459 | 27.6784
1 | 0.3195 | 0.00932 | -0.0442 | 34.2811
1.5 | 0.3784 | 0.00927 | -0.042 | 40.8198
2 | 0.4479 | 0.00925 | -0.042 | 48.4216
2.5 | 0.5374 | 0.00886 | -0.045 | 60.6546
3 | 0.5976 | 0.00894 | -0.0431 | 66.8456
3.5 | 0.6266 | 0.01154 | -0.0372 | 54.2981
4 | 0.6659 | 0.0144 | -0.0334 | 46.2431
4.5 | 0.7119 | 0.01681 | -0.0296 | 42.3498
5 | 0.7641 | 0.01979 | -0.0263 | 38.6104
5.5 | 0.8231 | 0.02441 | -0.0234 | 33.7198
6 | 0.8688 | 0.02963 | -0.0193 | 29.3216
6.5 | 0.8913 | 0.03651 | -0.0145 | 24.4125
7 | 0.8903 | 0.04398 | -0.0096 | 20.2433
7.5 | 0.8665 | 0.0512 | -0.0053 | 16.9238
8 | 0.8362 | 0.05989 | -0.006 | 13.9623
8.5 | 0.8075 | 0.07093 | -0.0121 | 11.3845
9 | 0.7828 | 0.08841 | -0.0252 | 8.8542
9.5 | 0.7853 | 0.10116 | -0.0298 | 7.7629
10 | 0.7774 | 0.11414 | -0.0376 | 6.8109
10.5 | 0.7766 | 0.12481 | -0.0459 | 6.2223
11 | 0.7925 | 0.13449 | -0.0453 | 5.8926
11.5 | 0.7942 | 0.14572 | -0.0541 | 5.4502
12 | 0.7974 | 0.15625 | -0.0634 | 5.1034
12.5 | 0.8125 | 0.16538 | -0.0678 | 4.9129
13 | 0.8363 | 0.17461 | -0.069 | 4.7895
13.5 | 0.8519 | 0.18607 | -0.0737 | 4.5784
14 | 0.8599 | 0.19452 | -0.0829 | 4.4206
14.5 | 0.8767 | 0.20351 | -0.0894 | 4.3079
15 | 0.8978 | 0.21205 | -0.0935 | 4.2339
15.5 | 0.9269 | 0.22499 | -0.0942 | 4.1197
16 | 0.9445 | 0.23402 | -0.1008 | 4.036
16.5 | 0.9587 | 0.24116 | -0.109 | 3.9754
17 | 0.9784 | 0.24953 | -0.1162 | 3.921
17.5 | 0.9998 | 0.25849 | -0.1217 | 3.8678
18 | 1.0219 | 0.26743 | -0.1271 | 3.8212
18.5 | 1.0436 | 0.27619 | -0.132 | 3.7786
19 | 1.0679 | 0.28693 | -0.1355 | 3.7218
19.5 | 1.0904 | 0.29816 | -0.141 | 3.6571
20 | 1.109 | 0.30434 | -0.1494 | 3.644

## 25. Re 500k Mach 0.00 (1)
BIGFOIL.COM POLAR EXPORT
NACA64-209 a=0.8
NACA64-209 a=0.8 |  |  |  | Cl Max: | 0.818 | at alpha= | 6 | deg
JavaFoil+Calcfoil stall+Eppler ext transition |  |  |  | L/D Max: | 93.231 | at alpha= | 3 | deg
Re: | 500000 |  |  | Cd Min: | 0.00559 | at alpha= | 2.5 | deg
Mach: | 0 |  |  | Cl=0 at alpha= | -1.5517 | deg
|  |  |  | @ Cl=0.1, Cd= | 0.0057098
|  |  |  | @ Cl=0.4, Cd= | 0.0058721
|  |  |  | @ Cl=0.6, Cd= | 0.0093302
alpha (deg) | Cl | Cd | Cm | Cl/Cd
-15.5 | -0.385 | 0.15341 | -0.009 | -2.513
-15 | -0.407 | 0.14461 | -0.009 | -2.816
-14.5 | -0.429 | 0.13451 | -0.009 | -3.191
-14 | -0.451 | 0.12943 | -0.01 | -3.487
-13.5 | -0.473 | 0.11918 | -0.009 | -3.969
-13 | -0.494 | 0.11262 | -0.01 | -4.386
-12.5 | -0.513 | 0.11341 | -0.009 | -4.526
-12 | -0.526 | 0.10637 | -0.009 | -4.943
-11.5 | -0.535 | 0.09385 | -0.01 | -5.696
-11 | -0.54 | 0.08655 | -0.01 | -6.244
-10.5 | -0.543 | 0.07988 | -0.01 | -6.799
-10 | -0.542 | 0.07517 | -0.01 | -7.212
-9.5 | -0.537 | 0.06833 | -0.01 | -7.863
-9 | -0.528 | 0.06424 | -0.01 | -8.221
-8.5 | -0.515 | 0.0596 | -0.01 | -8.636
-8 | -0.497 | 0.05437 | -0.011 | -9.142
-7.5 | -0.475 | 0.0512 | -0.012 | -9.275
-7 | -0.449 | 0.04698 | -0.013 | -9.552
-6.5 | -0.419 | 0.04408 | -0.013 | -9.498
-6 | -0.385 | 0.04155 | -0.013 | -9.266
-5.5 | -0.348 | 0.03877 | -0.013 | -8.982
-5 | -0.309 | 0.03672 | -0.014 | -8.417
-4.5 | -0.268 | 0.03456 | -0.015 | -7.753
-4 | -0.279 | 0.00851 | -0.034 | -32.793
-3.5 | -0.223 | 0.00834 | -0.034 | -26.798
-3 | -0.167 | 0.00805 | -0.035 | -20.705
-2.5 | -0.109 | 0.00786 | -0.035 | -13.91
-2 | -0.052 | 0.00769 | -0.036 | -6.71
-1.5 | 0.006 | 0.00573 | -0.036 | 1.127
-1 | 0.065 | 0.00574 | -0.037 | 11.277
-0.5 | 0.123 | 0.00569 | -0.037 | 21.62
0 | 0.181 | 0.00572 | -0.037 | 31.696
0.5 | 0.24 | 0.00572 | -0.038 | 41.88
1 | 0.298 | 0.00578 | -0.038 | 51.473
1.5 | 0.355 | 0.00581 | -0.039 | 61.072
2 | 0.413 | 0.00589 | -0.039 | 70.003
2.5 | 0.469 | 0.00559 | -0.04 | 83.953
3 | 0.526 | 0.00564 | -0.04 | 93.231
3.5 | 0.581 | 0.00852 | -0.04 | 68.173
4 | 0.634 | 0.01078 | -0.041 | 58.77
4.5 | 0.685 | 0.01116 | -0.041 | 61.37
5 | 0.733 | 0.01163 | -0.042 | 63
5.5 | 0.778 | 0.01209 | -0.042 | 64.321
6 | 0.818 | 0.01256 | -0.042 | 65.159
6.5 | 0.691 | 0.04312 | -0.019 | 16.026
7 | 0.716 | 0.04611 | -0.017 | 15.529
7.5 | 0.737 | 0.04987 | -0.017 | 14.787
8 | 0.755 | 0.0533 | -0.016 | 14.159
8.5 | 0.767 | 0.05812 | -0.015 | 13.195
9 | 0.771 | 0.06233 | -0.015 | 12.365
9.5 | 0.765 | 0.06774 | -0.015 | 11.297
10 | 0.754 | 0.07276 | -0.015 | 10.362
10.5 | 0.738 | 0.07826 | -0.015 | 9.423
11 | 0.716 | 0.08525 | -0.015 | 8.404

## 26. Re 500k Mach 0.00 (2)
BIGFOIL.COM POLAR EXPORT
NACA64-209 a=0.8
NACA64-209 a=0.8 |  |  |  | Cl Max: | 1.0128 | at alpha= | 9 | deg
XFOIL ncrit=9 |  |  |  | L/D Max: | 82.4047 | at alpha= | 3.5 | deg
Re: | 500000 |  |  | Cd Min: | 0.04207 | at alpha= | 9 | deg
Mach: | 0 |  |  | Cl=0 at alpha= | -99 | deg
|  |  |  | @ Cl=0.1, Cd= | 0.00608
|  |  |  | @ Cl=0.4, Cd= | 0.0060249
|  |  |  | @ Cl=0.6, Cd= | 0.0099325
alpha (deg) | Cl | Cd | Cm | Cl/Cd
0.5 | 0.2325 | 0.00608 | -0.0411 | 38.2401
1 | 0.2871 | 0.00605 | -0.0407 | 47.4545
1.5 | 0.3405 | 0.00605 | -0.04 | 56.281
2 | 0.3917 | 0.00602 | -0.0387 | 65.0664
2.5 | 0.4421 | 0.00605 | -0.0369 | 73.0744
3 | 0.5106 | 0.00625 | -0.0399 | 81.696
3.5 | 0.562 | 0.00682 | -0.0393 | 82.4047
4 | 0.5978 | 0.00987 | -0.0376 | 60.5674
4.5 | 0.6464 | 0.01125 | -0.0367 | 57.4578
5 | 0.6967 | 0.01222 | -0.036 | 57.0131
5.5 | 0.743 | 0.01378 | -0.0346 | 53.9187
6 | 0.7909 | 0.01507 | -0.0335 | 52.4818
6.5 | 0.8332 | 0.01846 | -0.0315 | 45.1354
7 | 0.8827 | 0.01997 | -0.0306 | 44.2013
7.5 | 0.9294 | 0.02267 | -0.0294 | 40.9969
8 | 0.971 | 0.02657 | -0.0279 | 36.545
8.5 | 1.001 | 0.03345 | -0.0247 | 29.9253
9 | 1.0128 | 0.04207 | -0.0201 | 24.0742

## 27. Re 500k Mach 0.10 (1)
BIGFOIL.COM POLAR EXPORT
NACA64-209 a=0.8
NACA64-209 a=0.8 |  |  |  | Cl Max: | 0.78 | at alpha= | 5.5 | deg
JavaFoil+Calcfoil stall+Eppler ext transition |  |  |  | L/D Max: | 93.567 | at alpha= | 3 | deg
Re: | 500000 |  |  | Cd Min: | 0.00559 | at alpha= | 2.5 | deg
Mach: | 0.1 |  |  | Cl=0 at alpha= | -1.5517 | deg
|  |  |  | @ Cl=0.1, Cd= | 0.0057003
|  |  |  | @ Cl=0.4, Cd= | 0.0058593
|  |  |  | @ Cl=0.6, Cd= | 0.009272
alpha (deg) | Cl | Cd | Cm | Cl/Cd
-15 | -0.365 | 0.14872 | -0.01 | -2.456
-14.5 | -0.39 | 0.14131 | -0.01 | -2.759
-14 | -0.415 | 0.13126 | -0.01 | -3.16
-13.5 | -0.44 | 0.11987 | -0.01 | -3.668
-13 | -0.464 | 0.11221 | -0.01 | -4.135
-12.5 | -0.487 | 0.10786 | -0.01 | -4.516
-12 | -0.503 | 0.10892 | -0.01 | -4.617
-11.5 | -0.515 | 0.09205 | -0.01 | -5.594
-11 | -0.524 | 0.08576 | -0.01 | -6.11
-10.5 | -0.53 | 0.08182 | -0.01 | -6.474
-10 | -0.532 | 0.07432 | -0.01 | -7.151
-9.5 | -0.529 | 0.06862 | -0.01 | -7.711
-9 | -0.522 | 0.06485 | -0.01 | -8.052
-8.5 | -0.511 | 0.06008 | -0.01 | -8.5
-8 | -0.495 | 0.05496 | -0.011 | -9
-7.5 | -0.474 | 0.05179 | -0.012 | -9.147
-7 | -0.449 | 0.04727 | -0.012 | -9.489
-6.5 | -0.419 | 0.04428 | -0.013 | -9.466
-6 | -0.386 | 0.04157 | -0.013 | -9.282
-5.5 | -0.349 | 0.039 | -0.014 | -8.961
-5 | -0.31 | 0.03664 | -0.015 | -8.473
-4.5 | -0.269 | 0.03461 | -0.015 | -7.771
-4 | -0.28 | 0.0085 | -0.034 | -32.969
-3.5 | -0.225 | 0.00833 | -0.035 | -26.963
-3 | -0.168 | 0.00811 | -0.035 | -20.652
-2.5 | -0.11 | 0.0079 | -0.035 | -13.914
-2 | -0.052 | 0.00775 | -0.036 | -6.686
-1.5 | 0.006 | 0.00573 | -0.036 | 1.134
-1 | 0.065 | 0.00573 | -0.037 | 11.348
-0.5 | 0.124 | 0.00568 | -0.037 | 21.77
0 | 0.182 | 0.00571 | -0.038 | 31.887
0.5 | 0.241 | 0.00571 | -0.038 | 42.162
1 | 0.299 | 0.00578 | -0.038 | 51.814
1.5 | 0.357 | 0.0058 | -0.039 | 61.526
2 | 0.415 | 0.00588 | -0.039 | 70.497
2.5 | 0.472 | 0.00559 | -0.04 | 84.375
3 | 0.528 | 0.00565 | -0.04 | 93.567
3.5 | 0.583 | 0.00857 | -0.041 | 68.051
4 | 0.637 | 0.0108 | -0.041 | 58.953
4.5 | 0.688 | 0.01123 | -0.041 | 61.24
5 | 0.736 | 0.01171 | -0.042 | 62.836
5.5 | 0.78 | 0.01216 | -0.042 | 64.14
6 | 0.665 | 0.03985 | -0.021 | 16.689
6.5 | 0.692 | 0.04336 | -0.019 | 15.965
7 | 0.717 | 0.04649 | -0.018 | 15.416
7.5 | 0.737 | 0.05019 | -0.016 | 14.679
8 | 0.753 | 0.05375 | -0.016 | 14.003
8.5 | 0.763 | 0.05833 | -0.015 | 13.083
9 | 0.764 | 0.06284 | -0.015 | 12.165
9.5 | 0.756 | 0.06841 | -0.015 | 11.05
10 | 0.741 | 0.07355 | -0.015 | 10.076
10.5 | 0.721 | 0.08037 | -0.015 | 8.967

## 28. Re 500k Mach 0.10 (2)
BIGFOIL.COM POLAR EXPORT
NACA64-209 a=0.8
NACA64-209 a=0.8 |  |  |  | Cl Max: | 0.9791 | at alpha= | 8.5 | deg
XFOIL ncrit=9 |  |  |  | L/D Max: | 82.093 | at alpha= | 3.5 | deg
Re: | 500000 |  |  | Cd Min: | 0.04319 | at alpha= | 8.5 | deg
Mach: | 0.1 |  |  | Cl=0 at alpha= | -99 | deg
|  |  |  | @ Cl=0.1, Cd= | 0.00614
|  |  |  | @ Cl=0.4, Cd= | 0.0060524
|  |  |  | @ Cl=0.6, Cd= | 0.010012
alpha (deg) | Cl | Cd | Cm | Cl/Cd
0 | 0.1786 | 0.00614 | -0.0416 | 29.0879
0.5 | 0.2338 | 0.00609 | -0.0413 | 38.3908
1 | 0.2888 | 0.00608 | -0.0409 | 47.5
1.5 | 0.3426 | 0.00608 | -0.0402 | 56.3487
2 | 0.3941 | 0.00605 | -0.0389 | 65.1405
2.5 | 0.4441 | 0.00607 | -0.037 | 73.1631
3 | 0.5134 | 0.00627 | -0.04 | 81.882
3.5 | 0.5648 | 0.00688 | -0.0394 | 82.093
4 | 0.6002 | 0.01003 | -0.0375 | 59.8405
4.5 | 0.6498 | 0.0113 | -0.0367 | 57.5044
5 | 0.6996 | 0.01238 | -0.0358 | 56.5105
5.5 | 0.7465 | 0.01391 | -0.0344 | 53.6664
6 | 0.7942 | 0.0153 | -0.0333 | 51.9085
6.5 | 0.8374 | 0.01869 | -0.0312 | 44.8047
7 | 0.887 | 0.02042 | -0.0302 | 43.4378
7.5 | 0.9334 | 0.02333 | -0.0289 | 40.0086
8 | 0.9732 | 0.02776 | -0.027 | 35.0576
8.5 | 0.9791 | 0.04319 | -0.0203 | 22.6696

## 29. Re 500k Mach 0.25 (1)
BIGFOIL.COM POLAR EXPORT
NACA64-209 a=0.8
NACA64-209 a=0.8 |  |  |  | Cl Max: | 0.794 | at alpha= | 5.5 | deg
JavaFoil+Calcfoil stall+Eppler ext transition |  |  |  | L/D Max: | 85.88 | at alpha= | 2.5 | deg
Re: | 500000 |  |  | Cd Min: | 0.0056 | at alpha= | 2 | deg
Mach: | 0.25 |  |  | Cl=0 at alpha= | -1.5583 | deg
|  |  |  | @ Cl=0.1, Cd= | 0.0057565
|  |  |  | @ Cl=0.4, Cd= | 0.0057278
|  |  |  | @ Cl=0.6, Cd= | 0.09465
alpha (deg) | Cl | Cd | Cm | Cl/Cd
-13.5 | -0.067 | 0.13505 | -0.011 | -0.497
-13 | -0.159 | 0.13555 | -0.011 | -1.176
-12.5 | -0.236 | 0.11943 | -0.011 | -1.974
-12 | -0.29 | 0.1097 | -0.011 | -2.644
-11.5 | -0.336 | 0.10155 | -0.011 | -3.305
-11 | -0.376 | 0.09533 | -0.011 | -3.942
-10.5 | -0.41 | 0.08474 | -0.011 | -4.837
-10 | -0.438 | 0.08126 | -0.011 | -5.384
-9.5 | -0.458 | 0.07942 | -0.01 | -5.764
-9 | -0.47 | 0.07206 | -0.011 | -6.529
-8.5 | -0.475 | 0.06465 | -0.01 | -7.349
-8 | -0.472 | 0.05734 | -0.011 | -8.232
-7.5 | -0.461 | 0.0539 | -0.012 | -8.556
-7 | -0.443 | 0.04838 | -0.012 | -9.166
-6.5 | -0.419 | 0.04511 | -0.013 | -9.292
-6 | -0.389 | 0.0418 | -0.014 | -9.314
-5.5 | -0.355 | 0.03945 | -0.014 | -8.99
-5 | -0.316 | 0.03715 | -0.014 | -8.509
-4.5 | -0.275 | 0.03498 | -0.015 | -7.859
-4 | -0.231 | 0.03301 | -0.016 | -7.007
-3.5 | -0.23 | 0.00839 | -0.035 | -27.444
-3 | -0.172 | 0.00818 | -0.036 | -21.017
-2.5 | -0.113 | 0.00798 | -0.036 | -14.143
-2 | -0.053 | 0.0078 | -0.037 | -6.824
-1.5 | 0.007 | 0.0058 | -0.037 | 1.149
-1 | 0.067 | 0.00574 | -0.038 | 11.633
-0.5 | 0.127 | 0.00577 | -0.038 | 22.033
0 | 0.187 | 0.00577 | -0.039 | 32.459
0.5 | 0.247 | 0.00577 | -0.039 | 42.849
1 | 0.308 | 0.00584 | -0.04 | 52.652
1.5 | 0.367 | 0.00589 | -0.04 | 62.259
2 | 0.426 | 0.0056 | -0.04 | 76.096
2.5 | 0.485 | 0.00564 | -0.041 | 85.88
3 | 0.542 | 0.0084 | -0.041 | 64.54
3.5 | 0.599 | 0.01063 | -0.042 | 56.3
4 | 0.653 | 0.01103 | -0.042 | 59.165
4.5 | 0.704 | 0.01148 | -0.042 | 61.322
5 | 0.751 | 0.01197 | -0.043 | 62.739
5.5 | 0.794 | 0.01258 | -0.043 | 63.076
6 | 0.672 | 0.04106 | -0.02 | 16.368
6.5 | 0.696 | 0.04426 | -0.018 | 15.731
7 | 0.715 | 0.04766 | -0.017 | 15.002
7.5 | 0.727 | 0.05192 | -0.015 | 13.999
8 | 0.731 | 0.05678 | -0.015 | 12.882
8.5 | 0.728 | 0.06205 | -0.015 | 11.733
9 | 0.709 | 0.0687 | -0.015 | 10.327
9.5 | 0.675 | 0.0755 | -0.016 | 8.934
10 | 0.629 | 0.08527 | -0.016 | 7.372
10.5 | 0.573 | 0.09465 | -0.016 | 6.05

## 30. Re 500k Mach 0.25 (2)
BIGFOIL.COM POLAR EXPORT
NACA64-209 a=0.8
NACA64-209 a=0.8 |  |  |  | Cl Max: | 0.9559 | at alpha= | 8 | deg
XFOIL ncrit=9 |  |  |  | L/D Max: | 82.5156 | at alpha= | 3 | deg
Re: | 500000 |  |  | Cd Min: | 0.04031 | at alpha= | 8 | deg
Mach: | 0.25 |  |  | Cl=0 at alpha= | -99 | deg
|  |  |  | @ Cl=0.1, Cd= | 0.00622
|  |  |  | @ Cl=0.4, Cd= | 0.0061914
|  |  |  | @ Cl=0.6, Cd= | 0.0092358
alpha (deg) | Cl | Cd | Cm | Cl/Cd
0 | 0.1839 | 0.00622 | -0.0428 | 29.5659
0.5 | 0.2409 | 0.00621 | -0.0424 | 38.7923
1 | 0.2977 | 0.00619 | -0.0421 | 48.0937
1.5 | 0.3537 | 0.0062 | -0.0415 | 57.0484
2 | 0.4077 | 0.00619 | -0.0403 | 65.8643
2.5 | 0.4568 | 0.00622 | -0.0378 | 73.4405
3 | 0.5281 | 0.0064 | -0.0405 | 82.5156
3.5 | 0.5783 | 0.00741 | -0.0395 | 78.0432
4 | 0.6155 | 0.01054 | -0.0375 | 58.3966
4.5 | 0.6678 | 0.01161 | -0.0366 | 57.5194
5 | 0.7148 | 0.01338 | -0.0348 | 53.423
5.5 | 0.7652 | 0.01467 | -0.0334 | 52.1609
6 | 0.8114 | 0.01697 | -0.0314 | 47.8138
6.5 | 0.86 | 0.02029 | -0.0295 | 42.3854
7 | 0.9086 | 0.02343 | -0.0277 | 38.7793
7.5 | 0.949 | 0.02811 | -0.0251 | 33.7602
8 | 0.9559 | 0.04031 | -0.019 | 23.7137

## 31. Re 500k Mach 0.50 (1)
BIGFOIL.COM POLAR EXPORT
NACA64-209 a=0.8
NACA64-209 a=0.8 |  |  |  | Cl Max: | 1.112 | at alpha= | 20 | deg
JavaFoil+Calcfoil stall+Eppler ext transition |  |  |  | L/D Max: | 93.039 | at alpha= | 2.5 | deg
Re: | 500000 |  |  | Cd Min: | 0.00563 | at alpha= | 0 | deg
Mach: | 0.5 |  |  | Cl=0 at alpha= | -1.553 | deg
|  |  |  | @ Cl=0.1, Cd= | 0.0059263
|  |  |  | @ Cl=0.4, Cd= | 0.0057172
|  |  |  | @ Cl=0.6, Cd= | 0.10811
alpha (deg) | Cl | Cd | Cm | Cl/Cd
-20 | -0.982 | 0.2195 | -0.014 | -4.472
-19.5 | -0.953 | 0.21715 | -0.013 | -4.39
-19 | -0.927 | 0.21172 | -0.014 | -4.378
-18.5 | -0.901 | 0.20319 | -0.014 | -4.434
-18 | -0.875 | 0.19961 | -0.014 | -4.384
-17.5 | -0.849 | 0.19502 | -0.014 | -4.354
-17 | -0.822 | 0.19036 | -0.014 | -4.318
-16.5 | -0.795 | 0.18202 | -0.014 | -4.367
-16 | -0.769 | 0.17734 | -0.014 | -4.334
-15.5 | -0.742 | 0.17087 | -0.014 | -4.345
-15 | -0.716 | 0.16559 | -0.015 | -4.326
-14.5 | -0.69 | 0.16283 | -0.015 | -4.238
-14 | -0.662 | 0.14652 | -0.014 | -4.519
-13.5 | -0.636 | 0.14756 | -0.014 | -4.308
-13 | -0.609 | 0.1368 | -0.014 | -4.455
-12.5 | -0.583 | 0.14033 | -0.015 | -4.154
-12 | -0.557 | 0.13692 | -0.015 | -4.065
-11.5 | -0.53 | 0.12842 | -0.015 | -4.127
-11 | -0.503 | 0.11686 | -0.014 | -4.302
-10.5 | -0.476 | 0.112 | -0.014 | -4.252
-10 | -0.45 | 0.10655 | -0.015 | -4.221
-9.5 | -0.423 | 0.1029 | -0.015 | -4.113
-9 | -0.397 | 0.10124 | -0.015 | -3.918
-8.5 | -0.369 | 0.09796 | -0.014 | -3.771
-8 | -0.343 | 0.09597 | -0.014 | -3.572
-7.5 | -0.316 | 0.0878 | -0.014 | -3.603
-7 | -0.29 | 0.08238 | -0.014 | -3.517
-6.5 | -0.263 | 0.07669 | -0.014 | -3.429
-6 | -0.236 | 0.05343 | -0.014 | -4.423
-5.5 | -0.322 | 0.04703 | -0.013 | -6.844
-5 | -0.325 | 0.04116 | -0.015 | -7.902
-4.5 | -0.295 | 0.03719 | -0.015 | -7.931
-4 | -0.253 | 0.03456 | -0.016 | -7.318
-3.5 | -0.205 | 0.03232 | -0.018 | -6.353
-3 | -0.191 | 0.00849 | -0.04 | -22.507
-2.5 | -0.126 | 0.00819 | -0.041 | -15.358
-2 | -0.059 | 0.00802 | -0.041 | -7.412
-1.5 | 0.007 | 0.00595 | -0.042 | 1.252
-1 | 0.075 | 0.00593 | -0.042 | 12.583
-0.5 | 0.142 | 0.00592 | -0.043 | 24.014
0 | 0.209 | 0.00563 | -0.043 | 37.172
0.5 | 0.277 | 0.00565 | -0.044 | 48.935
1 | 0.344 | 0.0057 | -0.044 | 60.249
1.5 | 0.409 | 0.00572 | -0.045 | 71.528
2 | 0.475 | 0.00576 | -0.045 | 82.563
2.5 | 0.54 | 0.0058 | -0.046 | 93.039
3 | 0.603 | 0.01103 | -0.046 | 54.602
3.5 | 0.663 | 0.01164 | -0.046 | 56.969
4 | 0.718 | 0.01224 | -0.047 | 58.624
4.5 | 0.618 | 0.03544 | -0.021 | 17.424
5 | 0.643 | 0.03851 | -0.021 | 16.692
5.5 | 0.642 | 0.04284 | -0.017 | 14.994
6 | 0.553 | 0.05445 | -0.017 | 10.163
6.5 | 0.424 | 0.05445 | -0.018 | 7.78
7 | 0.45 | 0.07532 | -0.018 | 5.968
7.5 | 0.476 | 0.08615 | -0.02 | 5.523
8 | 0.502 | 0.09439 | -0.02 | 5.314
8.5 | 0.527 | 0.09425 | -0.02 | 5.595
9 | 0.554 | 0.10057 | -0.022 | 5.507
9.5 | 0.58 | 0.10337 | -0.023 | 5.606
10 | 0.605 | 0.10929 | -0.023 | 5.537
10.5 | 0.631 | 0.11253 | -0.023 | 5.604
11 | 0.656 | 0.11887 | -0.023 | 5.52
11.5 | 0.683 | 0.12756 | -0.026 | 5.353
12 | 0.708 | 0.13105 | -0.026 | 5.404
12.5 | 0.733 | 0.13477 | -0.026 | 5.442
13 | 0.759 | 0.13872 | -0.026 | 5.469
13.5 | 0.785 | 0.155 | -0.028 | 5.065
14 | 0.811 | 0.15338 | -0.028 | 5.286
14.5 | 0.836 | 0.15645 | -0.029 | 5.341
15 | 0.861 | 0.16178 | -0.029 | 5.319
15.5 | 0.886 | 0.17272 | -0.029 | 5.128
16 | 0.913 | 0.18355 | -0.031 | 4.972
16.5 | 0.937 | 0.19067 | -0.031 | 4.916
17 | 0.962 | 0.19139 | -0.031 | 5.026
17.5 | 0.987 | 0.19765 | -0.032 | 4.992
18 | 1.013 | 0.20402 | -0.033 | 4.963
18.5 | 1.038 | 0.20877 | -0.034 | 4.974
19 | 1.063 | 0.21809 | -0.034 | 4.873
19.5 | 1.087 | 0.22129 | -0.034 | 4.912
20 | 1.112 | 0.22837 | -0.035 | 4.867

## 32. Re 500k Mach 0.50 (2)
BIGFOIL.COM POLAR EXPORT
NACA64-209 a=0.8
NACA64-209 a=0.8 |  |  |  | Cl Max: | 1.1142 | at alpha= | 20 | deg
XFOIL ncrit=9 |  |  |  | L/D Max: | 80.0831 | at alpha= | 3 | deg
Re: | 500000 |  |  | Cd Min: | 0.30447 | at alpha= | 20 | deg
Mach: | 0.5 |  |  | Cl=0 at alpha= | -1.6157 | deg
|  |  |  | @ Cl=0.1, Cd= | 0.00663
|  |  |  | @ Cl=0.4, Cd= | 0.0067577
|  |  |  | @ Cl=0.6, Cd= | 0.0087739
alpha (deg) | Cl | Cd | Cm | Cl/Cd
-20 | -0.882 | 0.28116 | 0.0854 | -3.137
-19.5 | -0.859 | 0.27261 | 0.0799 | -3.151
-19 | -0.8361 | 0.26409 | 0.0745 | -3.166
-18.5 | -0.8132 | 0.25576 | 0.0684 | -3.1795
-18 | -0.7916 | 0.24759 | 0.0623 | -3.1972
-17 | -0.7466 | 0.22933 | 0.0532 | -3.2556
-16.5 | -0.7246 | 0.22121 | 0.0485 | -3.2756
-16 | -0.7025 | 0.21303 | 0.0436 | -3.2977
-15.5 | -0.6806 | 0.20461 | 0.0383 | -3.3263
-15 | -0.6615 | 0.19671 | 0.0322 | -3.3628
-14.5 | -0.6438 | 0.18859 | 0.0266 | -3.4138
-14 | -0.626 | 0.1802 | 0.0215 | -3.4739
-13.5 | -0.6027 | 0.17 | 0.0193 | -3.5453
-13 | -0.5835 | 0.16202 | 0.0155 | -3.6014
-12.5 | -0.5657 | 0.15393 | 0.0114 | -3.675
-12 | -0.5493 | 0.14556 | 0.0069 | -3.7737
-11.5 | -0.5379 | 0.1375 | 0.0004 | -3.912
-11 | -0.5247 | 0.12899 | -0.0048 | -4.0678
-10.5 | -0.5147 | 0.11913 | -0.0077 | -4.3205
-10 | -0.5 | 0.1114 | -0.0103 | -4.4883
-9.5 | -0.4887 | 0.10352 | -0.014 | -4.7208
-9 | -0.4792 | 0.09553 | -0.0181 | -5.0162
-8.5 | -0.472 | 0.0871 | -0.0231 | -5.4191
-8 | -0.4638 | 0.07781 | -0.0317 | -5.9607
-6.5 | -0.4854 | 0.05091 | -0.0509 | -9.5345
-6 | -0.4579 | 0.0388 | -0.0622 | -11.8015
-5.5 | -0.422 | 0.02833 | -0.067 | -14.8959
-5 | -0.3857 | 0.02116 | -0.0639 | -18.2278
-4.5 | -0.3378 | 0.01696 | -0.0604 | -19.9175
-4 | -0.2816 | 0.01428 | -0.0574 | -19.7199
-3.5 | -0.2232 | 0.01228 | -0.0547 | -18.1759
-3 | -0.1654 | 0.01052 | -0.0527 | -15.7224
-2.5 | -0.1036 | 0.00949 | -0.0514 | -10.9168
-2 | -0.0475 | 0.00721 | -0.0509 | -6.5881
-1.5 | 0.0143 | 0.00672 | -0.0497 | 2.128
-1 | 0.0774 | 0.00663 | -0.0486 | 11.6742
-0.5 | 0.1417 | 0.00663 | -0.0479 | 21.3725
0 | 0.207 | 0.00663 | -0.0476 | 31.2217
0.5 | 0.2724 | 0.00665 | -0.0475 | 40.9624
1 | 0.3377 | 0.0067 | -0.0472 | 50.403
1.5 | 0.4025 | 0.00676 | -0.0467 | 59.5414
2 | 0.4651 | 0.00678 | -0.0454 | 68.5988
2.5 | 0.5244 | 0.00688 | -0.0432 | 76.2209
3 | 0.5782 | 0.00722 | -0.0398 | 80.0831
3.5 | 0.6259 | 0.01062 | -0.0387 | 58.936
4 | 0.6819 | 0.01211 | -0.0366 | 56.3088
4.5 | 0.7347 | 0.01384 | -0.0336 | 53.0853
5 | 0.7841 | 0.01651 | -0.0297 | 47.4924
5.5 | 0.8394 | 0.01959 | -0.0264 | 42.8484
6 | 0.8843 | 0.02482 | -0.0224 | 35.6285
6.5 | 0.9082 | 0.03149 | -0.0171 | 28.8409
7 | 0.9121 | 0.03867 | -0.0116 | 23.5868
7.5 | 0.8892 | 0.04556 | -0.006 | 19.5171
8 | 0.8592 | 0.05389 | -0.0055 | 15.9436
8.5 | 0.8288 | 0.06473 | -0.011 | 12.804
9 | 0.8048 | 0.0788 | -0.0214 | 10.2132
9.5 | 0.7931 | 0.09366 | -0.0316 | 8.4679
10.5 | 0.7777 | 0.12046 | -0.0442 | 6.4561
11 | 0.7837 | 0.13192 | -0.0502 | 5.9407
11.5 | 0.7928 | 0.14282 | -0.0563 | 5.551
12 | 0.8026 | 0.15412 | -0.0645 | 5.2076
12.5 | 0.8162 | 0.16363 | -0.0696 | 4.9881
13 | 0.8356 | 0.17157 | -0.0724 | 4.8703
13.5 | 0.849 | 0.1827 | -0.0771 | 4.647
14 | 0.8663 | 0.19282 | -0.0828 | 4.4928
14.5 | 0.8814 | 0.20254 | -0.0903 | 4.3517
15 | 0.9006 | 0.21221 | -0.0966 | 4.2439
15.5 | 0.9206 | 0.22137 | -0.1018 | 4.1586
16 | 0.9416 | 0.23028 | -0.1069 | 4.0889
16.5 | 0.9633 | 0.2391 | -0.1115 | 4.0289
17 | 0.9874 | 0.25001 | -0.1148 | 3.9494
17.5 | 1.0059 | 0.25891 | -0.1215 | 3.8851
18 | 1.0262 | 0.26795 | -0.1294 | 3.8298
18.5 | 1.0479 | 0.27711 | -0.1349 | 3.7815
19 | 1.0698 | 0.28608 | -0.1405 | 3.7395
19.5 | 1.0919 | 0.29491 | -0.146 | 3.7025
20 | 1.1142 | 0.30447 | -0.1502 | 3.6595

## 33. Re 750k Mach 0.00 (1)
BIGFOIL.COM POLAR EXPORT
NACA64-209 a=0.8
NACA64-209 a=0.8 |  |  |  | Cl Max: | 0.855 | at alpha= | 6.5 | deg
JavaFoil+Calcfoil stall+Eppler ext transition |  |  |  | L/D Max: | 97.004 | at alpha= | 3 | deg
Re: | 750000 |  |  | Cd Min: | 0.00513 | at alpha= | -0.5 | deg
Mach: | 0 |  |  | Cl=0 at alpha= | -1.5517 | deg
|  |  |  | @ Cl=0.1, Cd= | 0.005134
|  |  |  | @ Cl=0.4, Cd= | 0.0052843
|  |  |  | @ Cl=0.6, Cd= | 0.0079717
alpha (deg) | Cl | Cd | Cm | Cl/Cd
-15.5 | -0.386 | 0.14428 | -0.01 | -2.673
-15 | -0.407 | 0.13252 | -0.01 | -3.074
-14.5 | -0.429 | 0.12791 | -0.01 | -3.357
-14 | -0.452 | 0.12145 | -0.01 | -3.718
-13.5 | -0.473 | 0.10993 | -0.01 | -4.305
-13 | -0.494 | 0.10689 | -0.01 | -4.623
-12.5 | -0.514 | 0.10006 | -0.01 | -5.132
-12 | -0.526 | 0.09461 | -0.01 | -5.56
-11.5 | -0.535 | 0.08611 | -0.01 | -6.211
-11 | -0.541 | 0.07994 | -0.01 | -6.763
-10.5 | -0.543 | 0.07419 | -0.01 | -7.322
-10 | -0.542 | 0.07214 | -0.01 | -7.516
-9.5 | -0.537 | 0.06504 | -0.011 | -8.263
-9 | -0.528 | 0.06193 | -0.011 | -8.53
-8.5 | -0.515 | 0.05783 | -0.011 | -8.904
-8 | -0.497 | 0.05259 | -0.012 | -9.456
-7.5 | -0.475 | 0.04961 | -0.012 | -9.579
-7 | -0.449 | 0.04571 | -0.013 | -9.824
-6.5 | -0.419 | 0.04266 | -0.014 | -9.824
-6 | -0.386 | 0.04014 | -0.015 | -9.609
-5.5 | -0.349 | 0.03759 | -0.015 | -9.282
-5 | -0.31 | 0.03549 | -0.016 | -8.731
-4.5 | -0.333 | 0.00814 | -0.034 | -40.886
-4 | -0.279 | 0.00787 | -0.034 | -35.461
-3.5 | -0.223 | 0.00767 | -0.034 | -29.12
-3 | -0.167 | 0.00746 | -0.035 | -22.341
-2.5 | -0.109 | 0.00727 | -0.035 | -15.05
-2 | -0.052 | 0.00711 | -0.036 | -7.254
-1.5 | 0.006 | 0.00516 | -0.036 | 1.252
-1 | 0.065 | 0.00514 | -0.037 | 12.582
-0.5 | 0.123 | 0.00513 | -0.037 | 24.011
0 | 0.181 | 0.00514 | -0.037 | 35.286
0.5 | 0.24 | 0.00517 | -0.038 | 46.37
1 | 0.298 | 0.00522 | -0.038 | 57.086
1.5 | 0.355 | 0.00523 | -0.039 | 67.923
2 | 0.413 | 0.0053 | -0.039 | 77.865
2.5 | 0.47 | 0.00537 | -0.04 | 87.388
3 | 0.526 | 0.00542 | -0.04 | 97.004
3.5 | 0.581 | 0.0079 | -0.04 | 73.545
4 | 0.634 | 0.0081 | -0.041 | 78.311
4.5 | 0.685 | 0.01036 | -0.041 | 66.119
5 | 0.733 | 0.01075 | -0.042 | 68.223
5.5 | 0.778 | 0.01122 | -0.042 | 69.345
6 | 0.819 | 0.0117 | -0.042 | 69.995
6.5 | 0.855 | 0.01201 | -0.043 | 71.242
7 | 0.717 | 0.04462 | -0.02 | 16.079
7.5 | 0.738 | 0.04849 | -0.018 | 15.22
8 | 0.755 | 0.05148 | -0.018 | 14.672
8.5 | 0.767 | 0.05609 | -0.017 | 13.68
9 | 0.771 | 0.06032 | -0.016 | 12.779
9.5 | 0.765 | 0.06459 | -0.015 | 11.851
10 | 0.754 | 0.0696 | -0.015 | 10.835
10.5 | 0.738 | 0.0751 | -0.016 | 9.822
11 | 0.717 | 0.0812 | -0.016 | 8.825
11.5 | 0.692 | 0.08799 | -0.016 | 7.864

## 34. Re 750k Mach 0.00 (2)
BIGFOIL.COM POLAR EXPORT
NACA64-209 a=0.8
NACA64-209 a=0.8 |  |  |  | Cl Max: | 1.0684 | at alpha= | 9.5 | deg
XFOIL ncrit=9 |  |  |  | L/D Max: | 87.2902 | at alpha= | 3 | deg
Re: | 750000 |  |  | Cd Min: | 0.1784 | at alpha= | 14.5 | deg
Mach: | 0 |  |  | Cl=0 at alpha= | -1.6096 | deg
|  |  |  | @ Cl=0.1, Cd= | 0.0052561
|  |  |  | @ Cl=0.4, Cd= | 0.005414
|  |  |  | @ Cl=0.6, Cd= | 0.0092251
alpha (deg) | Cl | Cd | Cm | Cl/Cd
-7.5 | -0.5888 | 0.03905 | -0.0448 | -15.0781
-7 | -0.5451 | 0.02391 | -0.0491 | -22.798
-6.5 | -0.4928 | 0.0183 | -0.0499 | -26.929
-6 | -0.4484 | 0.01457 | -0.0482 | -30.7756
-5.5 | -0.4019 | 0.013 | -0.0465 | -30.9154
-5 | -0.3537 | 0.01173 | -0.0451 | -30.1535
-4.5 | -0.303 | 0.01099 | -0.044 | -27.5705
-4 | -0.2538 | 0.00946 | -0.0429 | -26.8288
-3.5 | -0.2006 | 0.00893 | -0.0424 | -22.4636
-3 | -0.1468 | 0.00826 | -0.0421 | -17.7724
-2.5 | -0.0941 | 0.00716 | -0.042 | -13.1425
-2 | -0.0431 | 0.00567 | -0.0421 | -7.6014
-1.5 | 0.0121 | 0.00543 | -0.0419 | 2.2284
-1 | 0.067 | 0.00528 | -0.0416 | 12.6894
-0.5 | 0.1222 | 0.00524 | -0.0413 | 23.3206
0 | 0.178 | 0.00523 | -0.0413 | 34.0344
0.5 | 0.2341 | 0.00525 | -0.0413 | 44.5905
1 | 0.2898 | 0.00528 | -0.0412 | 54.8864
1.5 | 0.3452 | 0.00532 | -0.0411 | 64.8872
2 | 0.3986 | 0.00541 | -0.0405 | 73.6784
2.5 | 0.4507 | 0.00556 | -0.0396 | 81.0612
3 | 0.4993 | 0.00572 | -0.0379 | 87.2902
3.5 | 0.5562 | 0.00709 | -0.0392 | 78.4485
4 | 0.6001 | 0.00923 | -0.0383 | 65.0163
4.5 | 0.6525 | 0.00998 | -0.038 | 65.3808
5 | 0.7038 | 0.01086 | -0.0374 | 64.8066
5.5 | 0.7508 | 0.01235 | -0.0362 | 60.7935
6 | 0.8015 | 0.01322 | -0.0356 | 60.6278
6.5 | 0.8507 | 0.0143 | -0.0348 | 59.4895
7 | 0.893 | 0.01684 | -0.033 | 53.0285
7.5 | 0.9401 | 0.01863 | -0.0318 | 50.4616
8 | 0.9855 | 0.02075 | -0.0305 | 47.494
8.5 | 1.0285 | 0.0228 | -0.0292 | 45.1096
9 | 1.0564 | 0.02882 | -0.0261 | 36.6551
9.5 | 1.0684 | 0.03645 | -0.0216 | 29.3114
10 | 1.0432 | 0.04741 | -0.0149 | 22.0038
10.5 | 0.9956 | 0.05565 | -0.0084 | 17.8904
12 | 0.8115 | 0.1212 | -0.0411 | 6.6955
12.5 | 0.8064 | 0.13487 | -0.048 | 5.9791
13 | 0.8069 | 0.14697 | -0.0539 | 5.4902
13.5 | 0.813 | 0.15893 | -0.0604 | 5.1155
14 | 0.8195 | 0.16939 | -0.0659 | 4.8379
14.5 | 0.829 | 0.1784 | -0.0706 | 4.6469

## 35. Re 750k Mach 0.10 (1)
BIGFOIL.COM POLAR EXPORT
NACA64-209 a=0.8
NACA64-209 a=0.8 |  |  |  | Cl Max: | 0.857 | at alpha= | 6.5 | deg
JavaFoil+Calcfoil stall+Eppler ext transition |  |  |  | L/D Max: | 97.413 | at alpha= | 3 | deg
Re: | 750000 |  |  | Cd Min: | 0.00513 | at alpha= | -1 | deg
Mach: | 0.1 |  |  | Cl=0 at alpha= | -1.5517 | deg
|  |  |  | @ Cl=0.1, Cd= | 0.0051419
|  |  |  | @ Cl=0.4, Cd= | 0.0052822
|  |  |  | @ Cl=0.6, Cd= | 0.0079615
alpha (deg) | Cl | Cd | Cm | Cl/Cd
-15 | -0.365 | 0.13937 | -0.01 | -2.622
-14.5 | -0.39 | 0.13285 | -0.01 | -2.936
-14 | -0.415 | 0.12145 | -0.01 | -3.417
-13.5 | -0.44 | 0.11312 | -0.01 | -3.888
-13 | -0.464 | 0.10621 | -0.01 | -4.37
-12.5 | -0.487 | 0.09968 | -0.01 | -4.888
-12 | -0.503 | 0.09466 | -0.01 | -5.314
-11.5 | -0.515 | 0.08551 | -0.01 | -6.024
-11 | -0.524 | 0.08 | -0.01 | -6.553
-10.5 | -0.53 | 0.07605 | -0.01 | -6.968
-10 | -0.532 | 0.07047 | -0.01 | -7.545
-9.5 | -0.529 | 0.0662 | -0.011 | -7.996
-9 | -0.522 | 0.06238 | -0.01 | -8.373
-8.5 | -0.511 | 0.05827 | -0.011 | -8.767
-8 | -0.495 | 0.05331 | -0.012 | -9.284
-7.5 | -0.474 | 0.04963 | -0.012 | -9.55
-7 | -0.449 | 0.04601 | -0.013 | -9.754
-6.5 | -0.42 | 0.04293 | -0.014 | -9.774
-6 | -0.387 | 0.04019 | -0.015 | -9.619
-5.5 | -0.35 | 0.03781 | -0.015 | -9.259
-5 | -0.386 | 0.00835 | -0.033 | -46.21
-4.5 | -0.334 | 0.00814 | -0.034 | -41.052
-4 | -0.28 | 0.00792 | -0.034 | -35.387
-3.5 | -0.225 | 0.00771 | -0.035 | -29.112
-3 | -0.168 | 0.00745 | -0.035 | -22.494
-2.5 | -0.11 | 0.00725 | -0.035 | -15.159
-2 | -0.052 | 0.00715 | -0.036 | -7.254
-1.5 | 0.006 | 0.00515 | -0.036 | 1.262
-1 | 0.065 | 0.00513 | -0.037 | 12.677
-0.5 | 0.124 | 0.00515 | -0.037 | 24.041
0 | 0.182 | 0.00516 | -0.038 | 35.312
0.5 | 0.241 | 0.00515 | -0.038 | 46.718
1 | 0.299 | 0.0052 | -0.038 | 57.51
1.5 | 0.357 | 0.00526 | -0.039 | 67.853
2 | 0.415 | 0.00529 | -0.039 | 78.321
2.5 | 0.472 | 0.00538 | -0.04 | 87.681
3 | 0.528 | 0.00542 | -0.04 | 97.413
3.5 | 0.584 | 0.00788 | -0.041 | 74.029
4 | 0.637 | 0.00815 | -0.041 | 78.138
4.5 | 0.688 | 0.01039 | -0.041 | 66.191
5 | 0.736 | 0.01082 | -0.042 | 68.015
5.5 | 0.781 | 0.01126 | -0.042 | 69.342
6 | 0.821 | 0.01182 | -0.043 | 69.456
6.5 | 0.857 | 0.01202 | -0.043 | 71.302
7 | 0.718 | 0.0447 | -0.02 | 16.063
7.5 | 0.737 | 0.04884 | -0.018 | 15.1
8 | 0.753 | 0.05148 | -0.017 | 14.63
8.5 | 0.763 | 0.05609 | -0.016 | 13.61
9 | 0.765 | 0.06056 | -0.015 | 12.626
9.5 | 0.756 | 0.06557 | -0.015 | 11.53
10 | 0.741 | 0.07076 | -0.015 | 10.475
10.5 | 0.721 | 0.07657 | -0.016 | 9.414
11 | 0.696 | 0.08216 | -0.016 | 8.466
11.5 | 0.667 | 0.09107 | -0.016 | 7.319

## 36. Re 750k Mach 0.10 (2)
BIGFOIL.COM POLAR EXPORT
NACA64-209 a=0.8
NACA64-209 a=0.8 |  |  |  | Cl Max: | 1.0531 | at alpha= | 9 | deg
XFOIL ncrit=9 |  |  |  | L/D Max: | 87.3913 | at alpha= | 3 | deg
Re: | 750000 |  |  | Cd Min: | 0.05805 | at alpha= | 10.5 | deg
Mach: | 0.1 |  |  | Cl=0 at alpha= | -99 | deg
|  |  |  | @ Cl=0.1, Cd= | 0.00524
|  |  |  | @ Cl=0.4, Cd= | 0.0054385
|  |  |  | @ Cl=0.6, Cd= | 0.0091297
alpha (deg) | Cl | Cd | Cm | Cl/Cd
0 | 0.179 | 0.00524 | -0.0415 | 34.1603
0.5 | 0.2354 | 0.00526 | -0.0415 | 44.7529
1 | 0.2914 | 0.0053 | -0.0414 | 54.9811
1.5 | 0.3471 | 0.00534 | -0.0413 | 65
2 | 0.4008 | 0.00544 | -0.0407 | 73.6765
2.5 | 0.4535 | 0.00559 | -0.0399 | 81.127
3 | 0.5025 | 0.00575 | -0.0381 | 87.3913
3.5 | 0.5585 | 0.00724 | -0.0392 | 77.1409
4 | 0.6033 | 0.00928 | -0.0384 | 65.0108
4.5 | 0.6558 | 0.01005 | -0.038 | 65.2537
5 | 0.7075 | 0.01093 | -0.0374 | 64.7301
5.5 | 0.7547 | 0.01243 | -0.0361 | 60.716
6 | 0.8054 | 0.01338 | -0.0354 | 60.1943
6.5 | 0.8547 | 0.0145 | -0.0345 | 58.9448
7 | 0.8974 | 0.01711 | -0.0326 | 52.4489
7.5 | 0.9443 | 0.01916 | -0.0312 | 49.285
8 | 0.9894 | 0.02148 | -0.0298 | 46.0615
8.5 | 1.0303 | 0.0241 | -0.0282 | 42.751
9 | 1.0531 | 0.03093 | -0.0245 | 34.0478
9.5 | 1.0526 | 0.04002 | -0.019 | 26.3018
10 | 1.0198 | 0.04986 | -0.0121 | 20.4533
10.5 | 0.9714 | 0.05805 | -0.0077 | 16.7339

## 37. Re 750k Mach 0.25 (1)
BIGFOIL.COM POLAR EXPORT
NACA64-209 a=0.8
NACA64-209 a=0.8 |  |  |  | Cl Max: | 0.832 | at alpha= | 6 | deg
JavaFoil+Calcfoil stall+Eppler ext transition |  |  |  | L/D Max: | 89.586 | at alpha= | 2.5 | deg
Re: | 750000 |  |  | Cd Min: | 0.00517 | at alpha= | 0 | deg
Mach: | 0.25 |  |  | Cl=0 at alpha= | -1.5583 | deg
|  |  |  | @ Cl=0.1, Cd= | 0.005189
|  |  |  | @ Cl=0.4, Cd= | 0.0053348
|  |  |  | @ Cl=0.6, Cd= | 0.08702
alpha (deg) | Cl | Cd | Cm | Cl/Cd
-13.5 | -0.067 | 0.1081 | -0.012 | -0.622
-13 | -0.159 | 0.12487 | -0.011 | -1.277
-12.5 | -0.236 | 0.11359 | -0.011 | -2.077
-12 | -0.29 | 0.1023 | -0.011 | -2.836
-11.5 | -0.336 | 0.09509 | -0.011 | -3.531
-11 | -0.376 | 0.08986 | -0.011 | -4.184
-10.5 | -0.41 | 0.08089 | -0.011 | -5.07
-10 | -0.438 | 0.07732 | -0.011 | -5.66
-9.5 | -0.458 | 0.07092 | -0.011 | -6.458
-9 | -0.471 | 0.06515 | -0.011 | -7.223
-8.5 | -0.475 | 0.06144 | -0.011 | -7.734
-8 | -0.472 | 0.05521 | -0.012 | -8.554
-7.5 | -0.461 | 0.05179 | -0.012 | -8.91
-7 | -0.444 | 0.04721 | -0.013 | -9.399
-6.5 | -0.419 | 0.04361 | -0.014 | -9.617
-6 | -0.39 | 0.04088 | -0.015 | -9.536
-5.5 | -0.355 | 0.03828 | -0.015 | -9.281
-5 | -0.317 | 0.03617 | -0.015 | -8.756
-4.5 | -0.342 | 0.00822 | -0.035 | -41.562
-4 | -0.287 | 0.00796 | -0.035 | -36.079
-3.5 | -0.23 | 0.00779 | -0.035 | -29.562
-3 | -0.172 | 0.00757 | -0.036 | -22.718
-2.5 | -0.113 | 0.00732 | -0.036 | -15.429
-2 | -0.053 | 0.00716 | -0.037 | -7.44
-1.5 | 0.007 | 0.00521 | -0.037 | 1.281
-1 | 0.067 | 0.0052 | -0.038 | 12.855
-0.5 | 0.127 | 0.00518 | -0.038 | 24.527
0 | 0.187 | 0.00517 | -0.039 | 36.238
0.5 | 0.247 | 0.00521 | -0.039 | 47.529
1 | 0.308 | 0.00525 | -0.04 | 58.542
1.5 | 0.367 | 0.00529 | -0.04 | 69.346
2 | 0.426 | 0.00537 | -0.04 | 79.314
2.5 | 0.485 | 0.00541 | -0.041 | 89.586
3 | 0.542 | 0.00778 | -0.041 | 69.659
3.5 | 0.599 | 0.00798 | -0.042 | 75.006
4 | 0.653 | 0.01021 | -0.042 | 63.965
4.5 | 0.704 | 0.01065 | -0.043 | 66.126
5 | 0.752 | 0.01108 | -0.043 | 67.806
5.5 | 0.794 | 0.01167 | -0.043 | 68.065
6 | 0.832 | 0.01225 | -0.044 | 67.9
6.5 | 0.698 | 0.04254 | -0.02 | 16.4
7 | 0.716 | 0.04619 | -0.018 | 15.493
7.5 | 0.727 | 0.05022 | -0.017 | 14.481
8 | 0.732 | 0.05453 | -0.016 | 13.416
8.5 | 0.728 | 0.05908 | -0.015 | 12.324
9 | 0.71 | 0.06475 | -0.015 | 10.958
9.5 | 0.675 | 0.07246 | -0.016 | 9.312
10 | 0.629 | 0.07477 | -0.017 | 8.41
10.5 | 0.573 | 0.07979 | -0.017 | 7.179
11 | 0.509 | 0.08702 | -0.018 | 5.844

## 38. Re 750k Mach 0.25 (2)
BIGFOIL.COM POLAR EXPORT
NACA64-209 a=0.8
NACA64-209 a=0.8 |  |  |  | Cl Max: | 1.0097 | at alpha= | 20 | deg
XFOIL ncrit=9 |  |  |  | L/D Max: | 87.0687 | at alpha= | 3 | deg
Re: | 750000 |  |  | Cd Min: | 0.27306 | at alpha= | 20 | deg
Mach: | 0.25 |  |  | Cl=0 at alpha= | -1.6047 | deg
|  |  |  | @ Cl=0.1, Cd= | 0.0053476
|  |  |  | @ Cl=0.4, Cd= | 0.0055466
|  |  |  | @ Cl=0.6, Cd= | 0.0089788
alpha (deg) | Cl | Cd | Cm | Cl/Cd
-20 | -0.8059 | 0.25699 | 0.0711 | -3.1359
-19.5 | -0.787 | 0.24977 | 0.0665 | -3.1509
-19 | -0.7682 | 0.24242 | 0.0618 | -3.1689
-18.5 | -0.7501 | 0.2351 | 0.0569 | -3.1906
-18 | -0.733 | 0.2276 | 0.0519 | -3.2206
-17.5 | -0.716 | 0.22005 | 0.0472 | -3.2538
-17 | -0.6983 | 0.21212 | 0.044 | -3.292
-16.5 | -0.6809 | 0.20524 | 0.04 | -3.3176
-16 | -0.6636 | 0.19809 | 0.036 | -3.35
-15.5 | -0.6469 | 0.19049 | 0.0318 | -3.396
-15 | -0.632 | 0.1824 | 0.0265 | -3.4649
-14.5 | -0.6183 | 0.17446 | 0.0218 | -3.5441
-14 | -0.6044 | 0.16637 | 0.0177 | -3.6329
-13.5 | -0.5942 | 0.15658 | 0.0137 | -3.7949
-13 | -0.5787 | 0.14944 | 0.0111 | -3.8725
-12.5 | -0.5654 | 0.14222 | 0.0077 | -3.9755
-12 | -0.5542 | 0.13443 | 0.004 | -4.1226
-11.5 | -0.5448 | 0.12603 | -0.0001 | -4.3228
-11 | -0.537 | 0.1168 | -0.0058 | -4.5976
-10.5 | -0.5303 | 0.10783 | -0.0103 | -4.9179
-10 | -0.5256 | 0.09864 | -0.0149 | -5.3285
-9.5 | -0.5376 | 0.08695 | -0.0207 | -6.1829
-9 | -0.5363 | 0.07888 | -0.0252 | -6.7989
-8.5 | -0.5416 | 0.06865 | -0.0332 | -7.8893
-8 | -0.5694 | 0.05589 | -0.044 | -10.1879
-7.5 | -0.5654 | 0.0488 | -0.0463 | -11.5861
-6.5 | -0.5019 | 0.02366 | -0.054 | -21.213
-6 | -0.4595 | 0.01929 | -0.0517 | -23.8206
-5.5 | -0.4177 | 0.01457 | -0.0493 | -28.6685
-5 | -0.3674 | 0.0128 | -0.0475 | -28.7031
-4.5 | -0.3155 | 0.01139 | -0.0461 | -27.6997
-4 | -0.2638 | 0.00985 | -0.0448 | -26.7817
-3.5 | -0.2088 | 0.00911 | -0.0441 | -22.9199
-3 | -0.1529 | 0.0084 | -0.0437 | -18.2024
-2.5 | -0.0965 | 0.00775 | -0.0434 | -12.4516
-2 | -0.0449 | 0.0058 | -0.0435 | -7.7414
-1.5 | 0.0119 | 0.00551 | -0.0433 | 2.1597
-1 | 0.0691 | 0.00538 | -0.043 | 12.8439
-0.5 | 0.1263 | 0.00532 | -0.0427 | 23.7406
0 | 0.1843 | 0.00533 | -0.0426 | 34.5779
0.5 | 0.2424 | 0.00535 | -0.0426 | 45.3084
1 | 0.3005 | 0.00539 | -0.0426 | 55.7514
1.5 | 0.3579 | 0.00544 | -0.0425 | 65.7904
2.5 | 0.4685 | 0.00572 | -0.0411 | 81.9056
3 | 0.5198 | 0.00597 | -0.0395 | 87.0687
3.5 | 0.5707 | 0.00802 | -0.0394 | 71.1596
4 | 0.6199 | 0.00963 | -0.0385 | 64.3718
4.5 | 0.6735 | 0.01054 | -0.0378 | 63.8994
5 | 0.7273 | 0.01137 | -0.037 | 63.9666
5.5 | 0.7755 | 0.01298 | -0.0354 | 59.7458
6 | 0.8255 | 0.01441 | -0.0339 | 57.2866
6.5 | 0.8707 | 0.01698 | -0.0319 | 51.278
7 | 0.9197 | 0.01931 | -0.0301 | 47.6282
7.5 | 0.9638 | 0.0232 | -0.0276 | 41.5431
8 | 0.9989 | 0.02799 | -0.0246 | 35.6877
9 | 0.9955 | 0.04361 | -0.0144 | 22.8273
10 | 0.8934 | 0.06844 | -0.0091 | 13.0538
10.5 | 0.85 | 0.08352 | -0.0193 | 10.1772
11.5 | 0.8221 | 0.11348 | -0.0386 | 7.2444
12 | 0.8005 | 0.13022 | -0.0472 | 6.1473
12.5 | 0.8016 | 0.14219 | -0.0531 | 5.6375
13 | 0.8064 | 0.15336 | -0.0586 | 5.2582
13.5 | 0.8143 | 0.16408 | -0.0641 | 4.9628
14 | 0.8242 | 0.17505 | -0.0706 | 4.7084
14.5 | 0.8358 | 0.1844 | -0.0756 | 4.5325
15 | 0.8492 | 0.19291 | -0.0802 | 4.4021
15.5 | 0.8637 | 0.20085 | -0.0845 | 4.3002
16 | 0.8799 | 0.20812 | -0.0883 | 4.2278
16.5 | 0.8938 | 0.21749 | -0.0925 | 4.1096
17 | 0.9093 | 0.22603 | -0.0975 | 4.0229
17.5 | 0.924 | 0.23465 | -0.1033 | 3.9378
18 | 0.9415 | 0.24342 | -0.1088 | 3.8678
18.5 | 0.9583 | 0.2509 | -0.1134 | 3.8194
19 | 0.9756 | 0.25796 | -0.1179 | 3.782
19.5 | 0.993 | 0.26459 | -0.1219 | 3.753
20 | 1.0097 | 0.27306 | -0.1263 | 3.6977

## 39. Re 750k Mach 0.50 (1)
BIGFOIL.COM POLAR EXPORT
NACA64-209 a=0.8
NACA64-209 a=0.8 |  |  |  | Cl Max: | 1.112 | at alpha= | 20 | deg
JavaFoil+Calcfoil stall+Eppler ext transition |  |  |  | L/D Max: | 103.082 | at alpha= | 2.5 | deg
Re: | 750000 |  |  | Cd Min: | 0.0051 | at alpha= | 0.5 | deg
Mach: | 0.5 |  |  | Cl=0 at alpha= | -1.553 | deg
|  |  |  | @ Cl=0.1, Cd= | 0.0053288
|  |  |  | @ Cl=0.4, Cd= | 0.0051339
|  |  |  | @ Cl=0.6, Cd= | 0.098676
alpha (deg) | Cl | Cd | Cm | Cl/Cd
-20 | -0.982 | 0.20324 | -0.014 | -4.83
-19.5 | -0.954 | 0.19969 | -0.014 | -4.775
-19 | -0.927 | 0.19493 | -0.014 | -4.755
-18.5 | -0.901 | 0.19037 | -0.014 | -4.733
-18 | -0.875 | 0.18259 | -0.014 | -4.792
-17.5 | -0.849 | 0.17801 | -0.014 | -4.77
-17 | -0.823 | 0.17413 | -0.014 | -4.724
-16.5 | -0.795 | 0.16762 | -0.014 | -4.742
-16 | -0.769 | 0.16449 | -0.014 | -4.673
-15.5 | -0.742 | 0.15331 | -0.014 | -4.843
-15 | -0.716 | 0.15196 | -0.015 | -4.714
-14.5 | -0.69 | 0.14527 | -0.015 | -4.75
-14 | -0.662 | 0.13513 | -0.014 | -4.901
-13.5 | -0.636 | 0.13509 | -0.014 | -4.706
-13 | -0.61 | 0.1259 | -0.014 | -4.841
-12.5 | -0.583 | 0.12786 | -0.015 | -4.56
-12 | -0.557 | 0.12445 | -0.015 | -4.472
-11.5 | -0.53 | 0.11296 | -0.015 | -4.693
-11 | -0.503 | 0.10723 | -0.014 | -4.688
-10.5 | -0.476 | 0.10256 | -0.014 | -4.644
-10 | -0.45 | 0.09822 | -0.015 | -4.58
-9.5 | -0.423 | 0.09541 | -0.015 | -4.436
-9 | -0.397 | 0.09079 | -0.015 | -4.369
-8.5 | -0.37 | 0.08932 | -0.014 | -4.137
-8 | -0.343 | 0.0866 | -0.014 | -3.96
-7.5 | -0.316 | 0.08021 | -0.015 | -3.945
-7 | -0.29 | 0.07533 | -0.015 | -3.847
-6.5 | -0.263 | 0.06905 | -0.014 | -3.81
-6 | -0.236 | 0.05046 | -0.014 | -4.685
-5.5 | -0.322 | 0.04463 | -0.013 | -7.213
-5 | -0.325 | 0.03934 | -0.015 | -8.271
-4.5 | -0.295 | 0.036 | -0.016 | -8.195
-4 | -0.253 | 0.03365 | -0.017 | -7.524
-3.5 | -0.255 | 0.00814 | -0.04 | -31.312
-3 | -0.191 | 0.00782 | -0.04 | -24.431
-2.5 | -0.126 | 0.00755 | -0.041 | -16.648
-2 | -0.059 | 0.00737 | -0.041 | -8.065
-1.5 | 0.007 | 0.00532 | -0.042 | 1.399
-1 | 0.075 | 0.00534 | -0.042 | 13.981
-0.5 | 0.142 | 0.00531 | -0.043 | 26.746
0 | 0.209 | 0.00535 | -0.043 | 39.159
0.5 | 0.277 | 0.0051 | -0.044 | 54.195
1 | 0.344 | 0.0051 | -0.044 | 67.35
1.5 | 0.41 | 0.00514 | -0.045 | 79.731
2 | 0.475 | 0.00516 | -0.045 | 92.11
2.5 | 0.54 | 0.00524 | -0.046 | 103.082
3 | 0.603 | 0.01022 | -0.046 | 58.98
3.5 | 0.664 | 0.01071 | -0.047 | 61.963
4 | 0.718 | 0.01133 | -0.047 | 63.403
4.5 | 0.764 | 0.01194 | -0.047 | 63.98
5 | 0.645 | 0.03715 | -0.023 | 17.351
5.5 | 0.643 | 0.04128 | -0.019 | 15.569
6 | 0.554 | 0.04572 | -0.018 | 12.109
6.5 | 0.424 | 0.05154 | -0.019 | 8.222
7 | 0.45 | 0.07117 | -0.019 | 6.319
7.5 | 0.476 | 0.07877 | -0.02 | 6.043
8 | 0.502 | 0.08725 | -0.02 | 5.75
8.5 | 0.527 | 0.0845 | -0.02 | 6.241
9 | 0.554 | 0.09074 | -0.023 | 6.105
9.5 | 0.58 | 0.09342 | -0.023 | 6.204
10 | 0.605 | 0.09999 | -0.023 | 6.052
10.5 | 0.631 | 0.10302 | -0.023 | 6.122
11 | 0.656 | 0.10919 | -0.024 | 6.011
11.5 | 0.683 | 0.11488 | -0.026 | 5.944
12 | 0.708 | 0.11828 | -0.026 | 5.988
12.5 | 0.734 | 0.12188 | -0.026 | 6.018
13 | 0.759 | 0.12569 | -0.026 | 6.036
13.5 | 0.785 | 0.13842 | -0.028 | 5.673
14 | 0.811 | 0.13778 | -0.028 | 5.884
14.5 | 0.836 | 0.14094 | -0.029 | 5.93
15 | 0.861 | 0.14619 | -0.029 | 5.887
15.5 | 0.886 | 0.15651 | -0.03 | 5.661
16 | 0.913 | 0.16638 | -0.031 | 5.485
16.5 | 0.937 | 0.17229 | -0.031 | 5.44
17 | 0.962 | 0.17658 | -0.032 | 5.448
17.5 | 0.987 | 0.17983 | -0.032 | 5.488
18 | 1.013 | 0.18889 | -0.033 | 5.365
18.5 | 1.038 | 0.19167 | -0.034 | 5.417
19 | 1.063 | 0.19735 | -0.034 | 5.385
19.5 | 1.087 | 0.20298 | -0.034 | 5.356
20 | 1.112 | 0.20888 | -0.035 | 5.322

## 40. Re 750k Mach 0.50 (2)
BIGFOIL.COM POLAR EXPORT
NACA64-209 a=0.8
NACA64-209 a=0.8 |  |  |  | Cl Max: | 1.1164 | at alpha= | 20 | deg
XFOIL ncrit=9 |  |  |  | L/D Max: | 84.9363 | at alpha= | 2.5 | deg
Re: | 750000 |  |  | Cd Min: | 0.30481 | at alpha= | 20 | deg
Mach: | 0.5 |  |  | Cl=0 at alpha= | -1.5973 | deg
|  |  |  | @ Cl=0.1, Cd= | 0.0056859
|  |  |  | @ Cl=0.4, Cd= | 0.0058633
|  |  |  | @ Cl=0.6, Cd= | 0.0087174
alpha (deg) | Cl | Cd | Cm | Cl/Cd
-20 | -0.8818 | 0.28107 | 0.0856 | -3.1373
-19.5 | -0.859 | 0.27251 | 0.0798 | -3.1522
-19 | -0.837 | 0.26407 | 0.0742 | -3.1696
-18.5 | -0.8148 | 0.25548 | 0.0685 | -3.1893
-18 | -0.7921 | 0.24615 | 0.0636 | -3.218
-17.5 | -0.7699 | 0.2378 | 0.059 | -3.2376
-17 | -0.7478 | 0.22969 | 0.0541 | -3.2557
-16.5 | -0.7257 | 0.22133 | 0.0491 | -3.2788
-16 | -0.7032 | 0.21261 | 0.0439 | -3.3075
-15.5 | -0.6828 | 0.20412 | 0.0379 | -3.3451
-15 | -0.6642 | 0.1957 | 0.0322 | -3.394
-14.5 | -0.6427 | 0.18621 | 0.0286 | -3.4515
-14 | -0.6224 | 0.17808 | 0.0247 | -3.4951
-13.5 | -0.6028 | 0.17003 | 0.0205 | -3.5453
-13 | -0.5843 | 0.16175 | 0.0161 | -3.6124
-12.5 | -0.5665 | 0.1532 | 0.0114 | -3.6978
-12 | -0.5534 | 0.14449 | 0.0052 | -3.83
-11.5 | -0.5388 | 0.13575 | 0.0007 | -3.9691
-11 | -0.5249 | 0.1269 | -0.0037 | -4.1363
-10.5 | -0.5136 | 0.11822 | -0.0062 | -4.3444
-10 | -0.4997 | 0.11087 | -0.0096 | -4.5071
-9.5 | -0.4894 | 0.10259 | -0.0139 | -4.7704
-9 | -0.4792 | 0.09376 | -0.0202 | -5.1109
-8.5 | -0.471 | 0.08506 | -0.0252 | -5.5373
-8 | -0.4656 | 0.07595 | -0.0307 | -6.1303
-7 | -0.4806 | 0.05581 | -0.0458 | -8.6114
-6.5 | -0.4801 | 0.04415 | -0.0592 | -10.8743
-6 | -0.4715 | 0.03299 | -0.0632 | -14.2922
-5.5 | -0.4468 | 0.02726 | -0.0608 | -16.3903
-5 | -0.4105 | 0.0204 | -0.0579 | -20.1225
-4.5 | -0.3586 | 0.01541 | -0.0551 | -23.2706
-4 | -0.2978 | 0.01282 | -0.0528 | -23.2293
-3.5 | -0.2394 | 0.01039 | -0.0508 | -23.0414
-3 | -0.1757 | 0.00936 | -0.0496 | -18.7714
-2.5 | -0.1115 | 0.00845 | -0.0488 | -13.1953
-2 | -0.048 | 0.00743 | -0.0485 | -6.4603
-1.5 | 0.0116 | 0.00583 | -0.0484 | 1.9897
-1 | 0.0772 | 0.0057 | -0.0481 | 13.5439
-0.5 | 0.1417 | 0.00566 | -0.0476 | 25.0353
0 | 0.208 | 0.00568 | -0.0477 | 36.6197
0.5 | 0.2742 | 0.00572 | -0.0477 | 47.9371
1 | 0.3403 | 0.0058 | -0.0477 | 58.6724
1.5 | 0.4063 | 0.00587 | -0.0475 | 69.2164
2 | 0.4696 | 0.00605 | -0.0465 | 77.6198
2.5 | 0.5334 | 0.00628 | -0.0456 | 84.9363
3 | 0.5823 | 0.00796 | -0.043 | 73.1533
3.5 | 0.626 | 0.00983 | -0.0391 | 63.6826
4 | 0.6918 | 0.01085 | -0.0383 | 63.7604
4.5 | 0.7485 | 0.01229 | -0.0358 | 60.9032
5 | 0.7974 | 0.01466 | -0.032 | 54.3929
5.5 | 0.8512 | 0.01766 | -0.0282 | 48.1993
6 | 0.9008 | 0.02214 | -0.0242 | 40.6865
6.5 | 0.9243 | 0.02823 | -0.0189 | 32.7418
7 | 0.9286 | 0.03558 | -0.013 | 26.0989
7.5 | 0.9065 | 0.04245 | -0.0067 | 21.3545
8 | 0.877 | 0.05058 | -0.0052 | 17.3389
8.5 | 0.8458 | 0.06103 | -0.0097 | 13.8588
9 | 0.8194 | 0.07483 | -0.0197 | 10.9502
9.5 | 0.8054 | 0.09068 | -0.0311 | 8.8818
10 | 0.7957 | 0.10394 | -0.039 | 7.6554
11 | 0.7859 | 0.13031 | -0.0516 | 6.031
11.5 | 0.7941 | 0.14133 | -0.0574 | 5.6188
12 | 0.8069 | 0.15272 | -0.0649 | 5.2835
12.5 | 0.8202 | 0.1625 | -0.0702 | 5.0474
13 | 0.8361 | 0.17151 | -0.0748 | 4.8749
13.5 | 0.8505 | 0.1814 | -0.0789 | 4.6885
14 | 0.8678 | 0.19163 | -0.0843 | 4.5285
14.5 | 0.886 | 0.20162 | -0.09 | 4.3944
15 | 0.9031 | 0.21159 | -0.0967 | 4.2682
15.5 | 0.923 | 0.22148 | -0.1028 | 4.1674
16 | 0.9438 | 0.23082 | -0.1083 | 4.0889
16.5 | 0.9649 | 0.23971 | -0.1135 | 4.0253
17 | 0.9871 | 0.2481 | -0.1173 | 3.9786
17.5 | 1.0079 | 0.25809 | -0.1228 | 3.9052
18 | 1.0282 | 0.26767 | -0.1294 | 3.8413
18.5 | 1.0502 | 0.27746 | -0.1359 | 3.7851
19 | 1.0724 | 0.28678 | -0.1416 | 3.7395
19.5 | 1.0947 | 0.29594 | -0.1474 | 3.6991
20 | 1.1164 | 0.30481 | -0.153 | 3.6626

## 41. Re 1M Mach 0.00 (1)
BIGFOIL.COM POLAR EXPORT
NACA64-209 a=0.8
NACA64-209 a=0.8 |  |  |  | Cl Max: | 0.887 | at alpha= | 7 | deg
JavaFoil+Calcfoil stall+Eppler ext transition |  |  |  | L/D Max: | 101.664 | at alpha= | 3 | deg
Re: | 1000000 |  |  | Cd Min: | 0.00486 | at alpha= | -0.5 | deg
Mach: | 0 |  |  | Cl=0 at alpha= | -1.5517 | deg
|  |  |  | @ Cl=0.1, Cd= | 0.0048798
|  |  |  | @ Cl=0.4, Cd= | 0.0050155
|  |  |  | @ Cl=0.6, Cd= | 0.0075645
alpha (deg) | Cl | Cd | Cm | Cl/Cd
-15.5 | -0.386 | 0.14003 | -0.01 | -2.755
-15 | -0.408 | 0.12889 | -0.01 | -3.162
-14.5 | -0.43 | 0.12407 | -0.01 | -3.463
-14 | -0.452 | 0.11481 | -0.01 | -3.934
-13.5 | -0.473 | 0.10885 | -0.01 | -4.349
-13 | -0.494 | 0.10219 | -0.01 | -4.837
-12.5 | -0.514 | 0.09608 | -0.01 | -5.346
-12 | -0.526 | 0.09155 | -0.01 | -5.748
-11.5 | -0.535 | 0.0821 | -0.01 | -6.516
-11 | -0.541 | 0.07781 | -0.011 | -6.951
-10.5 | -0.543 | 0.07261 | -0.011 | -7.485
-10 | -0.542 | 0.06989 | -0.011 | -7.761
-9.5 | -0.538 | 0.06369 | -0.011 | -8.442
-9 | -0.529 | 0.06058 | -0.011 | -8.724
-8.5 | -0.515 | 0.05608 | -0.012 | -9.186
-8 | -0.498 | 0.0514 | -0.013 | -9.679
-7.5 | -0.475 | 0.04853 | -0.013 | -9.797
-7 | -0.45 | 0.04519 | -0.014 | -9.951
-6.5 | -0.42 | 0.04183 | -0.015 | -10.034
-6 | -0.387 | 0.03909 | -0.016 | -9.892
-5.5 | -0.433 | 0.00826 | -0.033 | -52.505
-5 | -0.384 | 0.00799 | -0.033 | -48.09
-4.5 | -0.333 | 0.00778 | -0.034 | -42.797
-4 | -0.279 | 0.00749 | -0.034 | -37.238
-3.5 | -0.223 | 0.0073 | -0.034 | -30.615
-3 | -0.167 | 0.0071 | -0.035 | -23.477
-2.5 | -0.109 | 0.00691 | -0.035 | -15.833
-2 | -0.052 | 0.00682 | -0.036 | -7.562
-1.5 | 0.006 | 0.00493 | -0.036 | 1.311
-1 | 0.065 | 0.00491 | -0.037 | 13.182
-0.5 | 0.123 | 0.00486 | -0.037 | 25.353
0 | 0.181 | 0.0049 | -0.037 | 36.99
0.5 | 0.24 | 0.00489 | -0.038 | 48.997
1 | 0.298 | 0.00496 | -0.038 | 60.047
1.5 | 0.355 | 0.005 | -0.039 | 70.969
2 | 0.413 | 0.00502 | -0.039 | 82.173
2.5 | 0.47 | 0.00509 | -0.04 | 92.277
3 | 0.526 | 0.00517 | -0.04 | 101.664
3.5 | 0.581 | 0.0075 | -0.04 | 77.447
4 | 0.634 | 0.00768 | -0.041 | 82.529
4.5 | 0.685 | 0.00794 | -0.041 | 86.235
5 | 0.733 | 0.01022 | -0.042 | 71.787
5.5 | 0.778 | 0.01064 | -0.042 | 73.156
6 | 0.819 | 0.01113 | -0.042 | 73.598
6.5 | 0.856 | 0.0117 | -0.043 | 73.188
7 | 0.887 | 0.01185 | -0.043 | 74.885
7.5 | 0.739 | 0.0474 | -0.02 | 15.599
8 | 0.756 | 0.05034 | -0.019 | 15.019
8.5 | 0.768 | 0.05441 | -0.018 | 14.113
9 | 0.771 | 0.0584 | -0.017 | 13.209
9.5 | 0.766 | 0.06374 | -0.017 | 12.014
10 | 0.754 | 0.06758 | -0.016 | 11.161
10.5 | 0.738 | 0.07249 | -0.016 | 10.178
11 | 0.717 | 0.07804 | -0.017 | 9.185
11.5 | 0.692 | 0.08372 | -0.017 | 8.269
12 | 0.665 | 0.09007 | -0.018 | 7.382

## 42. Re 1M Mach 0.00 (2)
BIGFOIL.COM POLAR EXPORT
NACA64-209 a=0.8
NACA64-209 a=0.8 |  |  |  | Cl Max: | 1.1623 | at alpha= | 10.5 | deg
XFOIL ncrit=9 |  |  |  | L/D Max: | 89.7522 | at alpha= | 3 | deg
Re: | 1000000 |  |  | Cd Min: | 0.25042 | at alpha= | -20 | deg
Mach: | 0 |  |  | Cl=0 at alpha= | -1.596 | deg
|  |  |  | @ Cl=0.1, Cd= | 0.0048195
|  |  |  | @ Cl=0.4, Cd= | 0.0051377
|  |  |  | @ Cl=0.6, Cd= | 0.0086391
alpha (deg) | Cl | Cd | Cm | Cl/Cd
-20 | -0.7869 | 0.25042 | 0.0666 | -3.1423
-19.5 | -0.7706 | 0.24271 | 0.0624 | -3.175
-19 | -0.7541 | 0.23638 | 0.0585 | -3.1902
-18.5 | -0.7371 | 0.22994 | 0.0543 | -3.2056
-18 | -0.7201 | 0.22331 | 0.0502 | -3.2247
-17.5 | -0.7034 | 0.21641 | 0.046 | -3.2503
-17 | -0.6862 | 0.20863 | 0.0417 | -3.2891
-16.5 | -0.6711 | 0.20071 | 0.0369 | -3.3436
-16 | -0.6563 | 0.19285 | 0.0325 | -3.4032
-15.5 | -0.6421 | 0.18497 | 0.0283 | -3.4714
-15 | -0.6292 | 0.17677 | 0.0251 | -3.5594
-14.5 | -0.614 | 0.17018 | 0.0216 | -3.6079
-14 | -0.6004 | 0.16297 | 0.0179 | -3.6841
-13.5 | -0.5881 | 0.15514 | 0.0141 | -3.7908
-13 | -0.5777 | 0.14633 | 0.0096 | -3.9479
-12.5 | -0.5691 | 0.13753 | 0.005 | -4.138
-12 | -0.5611 | 0.1285 | 0.0009 | -4.3665
-11.5 | -0.555 | 0.11935 | -0.0032 | -4.6502
-11 | -0.5637 | 0.10733 | -0.0085 | -5.252
-10.5 | -0.5567 | 0.10031 | -0.0119 | -5.5498
-10 | -0.5508 | 0.09305 | -0.0156 | -5.9194
-9.5 | -0.5507 | 0.08437 | -0.0206 | -6.5272
-9 | -0.5629 | 0.07269 | -0.029 | -7.7438
-8.5 | -0.5992 | 0.05845 | -0.0413 | -10.2515
-8 | -0.6314 | 0.03745 | -0.0444 | -16.8598
-7.5 | -0.6028 | 0.02011 | -0.0476 | -29.9751
-7 | -0.5599 | 0.01588 | -0.0466 | -35.2582
-6.5 | -0.5141 | 0.01441 | -0.0451 | -35.6766
-6 | -0.4656 | 0.01315 | -0.0439 | -35.4068
-5.5 | -0.4144 | 0.01226 | -0.043 | -33.801
-5 | -0.3666 | 0.01007 | -0.0419 | -36.4052
-4.5 | -0.3137 | 0.00939 | -0.0415 | -33.4079
-4 | -0.2595 | 0.00901 | -0.0412 | -28.8013
-3.5 | -0.2061 | 0.00807 | -0.0409 | -25.539
-3 | -0.1511 | 0.00763 | -0.0408 | -19.8034
-2.5 | -0.0962 | 0.00704 | -0.0409 | -13.6648
-2 | -0.0446 | 0.00534 | -0.0413 | -8.3521
-1.5 | 0.0106 | 0.005 | -0.0413 | 2.12
-1 | 0.0664 | 0.00488 | -0.0413 | 13.6066
-0.5 | 0.1219 | 0.00478 | -0.0412 | 25.5021
0 | 0.1782 | 0.00478 | -0.0412 | 37.2803
0.5 | 0.2344 | 0.00481 | -0.0413 | 48.7318
1 | 0.2907 | 0.00485 | -0.0414 | 59.9381
1.5 | 0.3465 | 0.00493 | -0.0414 | 70.284
2 | 0.4006 | 0.00514 | -0.0411 | 77.9377
2.5 | 0.455 | 0.0053 | -0.0409 | 85.8491
3 | 0.5071 | 0.00565 | -0.0402 | 89.7522
3.5 | 0.5458 | 0.00732 | -0.0376 | 74.5628
4 | 0.6025 | 0.0087 | -0.0389 | 69.2529
4.5 | 0.6556 | 0.00936 | -0.0386 | 70.0427
5 | 0.7085 | 0.00997 | -0.0384 | 71.0632
5.5 | 0.7597 | 0.01084 | -0.0378 | 70.083
6 | 0.8113 | 0.01162 | -0.0374 | 69.8193
6.5 | 0.8575 | 0.01316 | -0.0361 | 65.1596
7 | 0.9067 | 0.01415 | -0.0353 | 64.0777
7.5 | 0.9546 | 0.01525 | -0.0344 | 62.5967
8 | 0.993 | 0.01858 | -0.0321 | 53.4446
8.5 | 1.0402 | 0.01976 | -0.0312 | 52.6417
9 | 1.0835 | 0.02162 | -0.0298 | 50.1156
9.5 | 1.1225 | 0.02403 | -0.028 | 46.7124
10 | 1.1569 | 0.02664 | -0.0259 | 43.4272
10.5 | 1.1623 | 0.03335 | -0.021 | 34.8516
11 | 1.1154 | 0.04282 | -0.0118 | 26.0486
11.5 | 1.0815 | 0.04992 | -0.0077 | 21.6647
12 | 1.0229 | 0.0626 | -0.0102 | 16.3403
12.5 | 0.9946 | 0.07468 | -0.0174 | 13.3182
13 | 0.8311 | 0.13915 | -0.0516 | 5.9727
13.5 | 0.8165 | 0.15479 | -0.0591 | 5.2749
14 | 0.8216 | 0.16588 | -0.0645 | 4.953
14.5 | 0.8297 | 0.17618 | -0.0696 | 4.7094
15 | 0.84 | 0.18589 | -0.0745 | 4.5188
15.5 | 0.8521 | 0.1951 | -0.0794 | 4.3675

## 43. Re 1M Mach 0.10 (1)
BIGFOIL.COM POLAR EXPORT
NACA64-209 a=0.8
NACA64-209 a=0.8 |  |  |  | Cl Max: | 0.888 | at alpha= | 7 | deg
JavaFoil+Calcfoil stall+Eppler ext transition |  |  |  | L/D Max: | 102.506 | at alpha= | 3 | deg
Re: | 1000000 |  |  | Cd Min: | 0.0049 | at alpha= | -1 | deg
Mach: | 0.1 |  |  | Cl=0 at alpha= | -1.5517 | deg
|  |  |  | @ Cl=0.1, Cd= | 0.0049059
|  |  |  | @ Cl=0.4, Cd= | 0.0050419
|  |  |  | @ Cl=0.6, Cd= | 0.0075694
alpha (deg) | Cl | Cd | Cm | Cl/Cd
-15 | -0.366 | 0.13119 | -0.01 | -2.786
-14.5 | -0.39 | 0.12399 | -0.01 | -3.147
-14 | -0.415 | 0.11584 | -0.01 | -3.584
-13.5 | -0.44 | 0.1081 | -0.01 | -4.07
-13 | -0.464 | 0.10482 | -0.01 | -4.43
-12.5 | -0.487 | 0.09626 | -0.01 | -5.063
-12 | -0.503 | 0.09225 | -0.01 | -5.455
-11.5 | -0.515 | 0.08345 | -0.011 | -6.175
-11 | -0.524 | 0.07797 | -0.011 | -6.726
-10.5 | -0.53 | 0.07394 | -0.011 | -7.169
-10 | -0.532 | 0.06881 | -0.011 | -7.729
-9.5 | -0.529 | 0.0646 | -0.011 | -8.196
-9 | -0.523 | 0.06148 | -0.011 | -8.499
-8.5 | -0.511 | 0.05657 | -0.012 | -9.035
-8 | -0.495 | 0.05204 | -0.012 | -9.514
-7.5 | -0.474 | 0.04903 | -0.013 | -9.671
-7 | -0.449 | 0.04521 | -0.014 | -9.937
-6.5 | -0.42 | 0.04206 | -0.015 | -9.988
-6 | -0.388 | 0.03924 | -0.016 | -9.877
-5.5 | -0.435 | 0.00825 | -0.033 | -52.715
-5 | -0.386 | 0.00807 | -0.033 | -47.799
-4.5 | -0.334 | 0.00777 | -0.034 | -43.024
-4 | -0.28 | 0.00754 | -0.034 | -37.158
-3.5 | -0.225 | 0.00735 | -0.035 | -30.552
-3 | -0.168 | 0.00714 | -0.035 | -23.482
-2.5 | -0.11 | 0.00696 | -0.035 | -15.791
-2 | -0.052 | 0.00681 | -0.036 | -7.611
-1.5 | 0.006 | 0.00492 | -0.036 | 1.321
-1 | 0.065 | 0.0049 | -0.037 | 13.281
-0.5 | 0.124 | 0.00491 | -0.037 | 25.223
0 | 0.182 | 0.00492 | -0.038 | 37.027
0.5 | 0.241 | 0.00495 | -0.038 | 48.659
1 | 0.299 | 0.00495 | -0.038 | 60.5
1.5 | 0.357 | 0.00499 | -0.039 | 71.488
2 | 0.415 | 0.00506 | -0.039 | 82.006
2.5 | 0.472 | 0.00507 | -0.04 | 93.099
3 | 0.528 | 0.00515 | -0.04 | 102.506
3.5 | 0.584 | 0.0075 | -0.041 | 77.815
4 | 0.637 | 0.00773 | -0.041 | 82.35
4.5 | 0.688 | 0.00794 | -0.041 | 86.623
5 | 0.736 | 0.0103 | -0.042 | 71.466
5.5 | 0.781 | 0.01071 | -0.042 | 72.928
6 | 0.822 | 0.01127 | -0.043 | 72.9
6.5 | 0.858 | 0.01174 | -0.043 | 73.036
7 | 0.888 | 0.01192 | -0.043 | 74.5
7.5 | 0.738 | 0.0475 | -0.019 | 15.547
8 | 0.754 | 0.05056 | -0.019 | 14.91
8.5 | 0.764 | 0.05455 | -0.017 | 14.004
9 | 0.765 | 0.05882 | -0.016 | 13.004
9.5 | 0.756 | 0.06373 | -0.016 | 11.865
10 | 0.741 | 0.06823 | -0.016 | 10.865
10.5 | 0.721 | 0.07395 | -0.017 | 9.752
11 | 0.696 | 0.0779 | -0.017 | 8.932
11.5 | 0.667 | 0.08593 | -0.017 | 7.761
12 | 0.635 | 0.09222 | -0.018 | 6.889

## 44. Re 1M Mach 0.10 (2)
BIGFOIL.COM POLAR EXPORT
NACA64-209 a=0.8
NACA64-209 a=0.8 |  |  |  | Cl Max: | 1.1499 | at alpha= | 10 | deg
XFOIL ncrit=9 |  |  |  | L/D Max: | 89.6309 | at alpha= | 3 | deg
Re: | 1000000 |  |  | Cd Min: | 0.06688 | at alpha= | 12 | deg
Mach: | 0.1 |  |  | Cl=0 at alpha= | -99 | deg
|  |  |  | @ Cl=0.1, Cd= | 0.00479
|  |  |  | @ Cl=0.4, Cd= | 0.0051393
|  |  |  | @ Cl=0.6, Cd= | 0.0086192
alpha (deg) | Cl | Cd | Cm | Cl/Cd
0 | 0.1791 | 0.00479 | -0.0414 | 37.3904
0.5 | 0.2358 | 0.00482 | -0.0416 | 48.9212
1 | 0.2924 | 0.00486 | -0.0416 | 60.1646
1.5 | 0.3485 | 0.00495 | -0.0416 | 70.404
2 | 0.4029 | 0.00515 | -0.0413 | 78.233
2.5 | 0.4577 | 0.00532 | -0.0411 | 86.0338
3 | 0.51 | 0.00569 | -0.0404 | 89.6309
3.5 | 0.5486 | 0.00744 | -0.0378 | 73.7366
4 | 0.6057 | 0.00875 | -0.0389 | 69.2229
4.5 | 0.6592 | 0.00939 | -0.0387 | 70.2023
5 | 0.7121 | 0.01007 | -0.0383 | 70.715
5.5 | 0.7638 | 0.01093 | -0.0377 | 69.8811
6 | 0.8154 | 0.01177 | -0.0372 | 69.2778
6.5 | 0.8619 | 0.0133 | -0.0359 | 64.8045
7 | 0.9109 | 0.0144 | -0.0349 | 63.2569
7.5 | 0.9588 | 0.0156 | -0.0339 | 61.4615
8 | 0.9978 | 0.01898 | -0.0316 | 52.5711
8.5 | 1.0441 | 0.0205 | -0.0303 | 50.9317
9 | 1.0857 | 0.02286 | -0.0286 | 47.4934
9.5 | 1.1217 | 0.02581 | -0.0264 | 43.4599
10 | 1.1499 | 0.02925 | -0.0236 | 39.3128
10.5 | 1.1386 | 0.0373 | -0.0174 | 30.5255
11 | 1.0902 | 0.04553 | -0.0091 | 23.9447
11.5 | 1.0562 | 0.05347 | -0.0072 | 19.7531
12 | 1.0028 | 0.06688 | -0.0123 | 14.994

## 45. Re 1M Mach 0.25 (1)
BIGFOIL.COM POLAR EXPORT
NACA64-209 a=0.8
NACA64-209 a=0.8 |  |  |  | Cl Max: | 0.863 | at alpha= | 6.5 | deg
JavaFoil+Calcfoil stall+Eppler ext transition |  |  |  | L/D Max: | 94.276 | at alpha= | 2.5 | deg
Re: | 1000000 |  |  | Cd Min: | 0.00491 | at alpha= | -0.5 | deg
Mach: | 0.25 |  |  | Cl=0 at alpha= | -1.5583 | deg
|  |  |  | @ Cl=0.1, Cd= | 0.0049145
|  |  |  | @ Cl=0.4, Cd= | 0.0050712
|  |  |  | @ Cl=0.6, Cd= | 0.09237
alpha (deg) | Cl | Cd | Cm | Cl/Cd
-13.5 | -0.067 | 0.10373 | -0.012 | -0.648
-13 | -0.16 | 0.10347 | -0.012 | -1.542
-12.5 | -0.236 | 0.09812 | -0.012 | -2.406
-12 | -0.29 | 0.09768 | -0.011 | -2.971
-11.5 | -0.336 | 0.09134 | -0.012 | -3.678
-11 | -0.376 | 0.08559 | -0.012 | -4.394
-10.5 | -0.41 | 0.07701 | -0.011 | -5.326
-10 | -0.438 | 0.07343 | -0.011 | -5.962
-9.5 | -0.458 | 0.06898 | -0.011 | -6.642
-9 | -0.471 | 0.06447 | -0.012 | -7.303
-8.5 | -0.475 | 0.05928 | -0.011 | -8.019
-8 | -0.472 | 0.05411 | -0.012 | -8.73
-7.5 | -0.462 | 0.05059 | -0.013 | -9.125
-7 | -0.444 | 0.04634 | -0.014 | -9.579
-6.5 | -0.42 | 0.04286 | -0.014 | -9.797
-6 | -0.39 | 0.04 | -0.015 | -9.757
-5.5 | -0.356 | 0.03739 | -0.016 | -9.525
-5 | -0.318 | 0.03472 | -0.018 | -9.172
-4.5 | -0.342 | 0.00789 | -0.035 | -43.314
-4 | -0.287 | 0.00759 | -0.035 | -37.818
-3.5 | -0.23 | 0.0074 | -0.035 | -31.142
-3 | -0.172 | 0.0072 | -0.036 | -23.896
-2.5 | -0.113 | 0.007 | -0.036 | -16.125
-2 | -0.053 | 0.00687 | -0.037 | -7.758
-1.5 | 0.007 | 0.00494 | -0.037 | 1.351
-1 | 0.067 | 0.00492 | -0.038 | 13.569
-0.5 | 0.127 | 0.00491 | -0.038 | 25.918
0 | 0.187 | 0.00493 | -0.039 | 38.009
0.5 | 0.247 | 0.00495 | -0.039 | 49.949
1 | 0.308 | 0.00499 | -0.04 | 61.619
1.5 | 0.367 | 0.00506 | -0.04 | 72.498
2 | 0.426 | 0.00508 | -0.04 | 83.886
2.5 | 0.485 | 0.00514 | -0.041 | 94.276
3 | 0.542 | 0.00739 | -0.041 | 73.335
3.5 | 0.599 | 0.00759 | -0.042 | 78.9
4 | 0.653 | 0.00783 | -0.042 | 83.425
4.5 | 0.704 | 0.01008 | -0.043 | 69.851
5 | 0.752 | 0.01057 | -0.043 | 71.158
5.5 | 0.795 | 0.01109 | -0.043 | 71.665
6 | 0.832 | 0.01164 | -0.044 | 71.521
6.5 | 0.863 | 0.01216 | -0.044 | 70.94
7 | 0.717 | 0.04531 | -0.02 | 15.821
7.5 | 0.728 | 0.04897 | -0.018 | 14.861
8 | 0.732 | 0.05304 | -0.016 | 13.797
8.5 | 0.728 | 0.05759 | -0.016 | 12.645
9 | 0.71 | 0.06276 | -0.016 | 11.308
9.5 | 0.675 | 0.06626 | -0.017 | 10.187
10 | 0.629 | 0.07183 | -0.018 | 8.758
10.5 | 0.573 | 0.07725 | -0.018 | 7.418
11 | 0.509 | 0.08475 | -0.019 | 6.003
11.5 | 0.437 | 0.09237 | -0.019 | 4.735

## 46. Re 1M Mach 0.25 (2)
BIGFOIL.COM POLAR EXPORT
NACA64-209 a=0.8
NACA64-209 a=0.8 |  |  |  | Cl Max: | 1.038 | at alpha= | 8.5 | deg
XFOIL ncrit=9 |  |  |  | L/D Max: | 87.9264 | at alpha= | 3 | deg
Re: | 1000000 |  |  | Cd Min: | 0.24843 | at alpha= | -19.5 | deg
Mach: | 0.25 |  |  | Cl=0 at alpha= | -1.5933 | deg
|  |  |  | @ Cl=0.1, Cd= | 0.0049053
|  |  |  | @ Cl=0.4, Cd= | 0.0052035
|  |  |  | @ Cl=0.6, Cd= | 0.0085728
alpha (deg) | Cl | Cd | Cm | Cl/Cd
-19.5 | -0.7878 | 0.24843 | 0.0663 | -3.1711
-19 | -0.77 | 0.24182 | 0.062 | -3.1842
-18.5 | -0.7518 | 0.23499 | 0.0576 | -3.1993
-18 | -0.7336 | 0.22796 | 0.0532 | -3.2181
-17.5 | -0.7155 | 0.22071 | 0.0488 | -3.2418
-17 | -0.6971 | 0.21264 | 0.0441 | -3.2783
-16.5 | -0.6807 | 0.20476 | 0.0393 | -3.3244
-16 | -0.6646 | 0.19675 | 0.0347 | -3.3779
-15.5 | -0.6502 | 0.18782 | 0.0305 | -3.4618
-15 | -0.6333 | 0.18104 | 0.0273 | -3.4981
-14.5 | -0.6171 | 0.17414 | 0.0235 | -3.5437
-14 | -0.6021 | 0.16662 | 0.0197 | -3.6136
-13.5 | -0.5881 | 0.15827 | 0.0154 | -3.7158
-13 | -0.5772 | 0.14956 | 0.0104 | -3.8593
-12.5 | -0.5662 | 0.14106 | 0.0062 | -4.0139
-12 | -0.5563 | 0.13216 | 0.0021 | -4.2093
-11.5 | -0.5479 | 0.12325 | -0.0019 | -4.4454
-11 | -0.5471 | 0.11378 | -0.0057 | -4.8084
-10.5 | -0.537 | 0.10679 | -0.009 | -5.0286
-10 | -0.5302 | 0.09901 | -0.0129 | -5.355
-9.5 | -0.5272 | 0.08973 | -0.0182 | -5.8754
-9 | -0.5231 | 0.08009 | -0.0244 | -6.5314
-7.5 | -0.5902 | 0.03494 | -0.0506 | -16.8918
-7 | -0.5677 | 0.02223 | -0.0515 | -25.5376
-6.5 | -0.5287 | 0.01865 | -0.0491 | -28.3485
-6 | -0.4827 | 0.01537 | -0.0472 | -31.4053
-5.5 | -0.4312 | 0.01343 | -0.0457 | -32.1072
-5 | -0.3804 | 0.01112 | -0.0443 | -34.2086
-4.5 | -0.3266 | 0.00989 | -0.0435 | -33.0233
-4 | -0.2703 | 0.00925 | -0.043 | -29.2216
-3.5 | -0.2147 | 0.00826 | -0.0425 | -25.9927
-3 | -0.1573 | 0.00786 | -0.0424 | -20.0127
-2.5 | -0.0999 | 0.00733 | -0.0422 | -13.6289
-2 | -0.0462 | 0.00563 | -0.0426 | -8.206
-1.5 | 0.0106 | 0.00508 | -0.0426 | 2.0866
-1 | 0.0686 | 0.00496 | -0.0427 | 13.8306
-0.5 | 0.126 | 0.00486 | -0.0425 | 25.9259
0 | 0.1845 | 0.00486 | -0.0426 | 37.963
0.5 | 0.243 | 0.0049 | -0.0427 | 49.5918
1 | 0.3014 | 0.00495 | -0.0428 | 60.8889
1.5 | 0.3593 | 0.00503 | -0.0428 | 71.4314
2 | 0.4156 | 0.00527 | -0.0424 | 78.8615
2.5 | 0.4723 | 0.00545 | -0.0422 | 86.6606
3 | 0.5258 | 0.00598 | -0.0414 | 87.9264
3.5 | 0.5653 | 0.00806 | -0.0389 | 70.1365
4 | 0.6235 | 0.00892 | -0.0393 | 69.8991
4.5 | 0.6788 | 0.00962 | -0.0388 | 70.5613
5 | 0.7314 | 0.01068 | -0.0379 | 68.4831
5.5 | 0.7856 | 0.01147 | -0.0371 | 68.4917
6 | 0.8332 | 0.01322 | -0.0354 | 63.0257
6.5 | 0.8841 | 0.01444 | -0.034 | 61.2258
7 | 0.9331 | 0.01606 | -0.0323 | 58.1009
7.5 | 0.9724 | 0.02023 | -0.0295 | 48.0672
8 | 1.0155 | 0.02348 | -0.027 | 43.2496
8.5 | 1.038 | 0.03048 | -0.0227 | 34.0551
9 | 1.0284 | 0.04113 | -0.0165 | 25.0036
9.5 | 0.9897 | 0.05122 | -0.0094 | 19.3225
10 | 0.9448 | 0.0601 | -0.0069 | 15.7205
10.5 | 0.8985 | 0.07241 | -0.0123 | 12.4085
11 | 0.856 | 0.09363 | -0.0282 | 9.1424
11.5 | 0.8339 | 0.11098 | -0.0388 | 7.514
12 | 0.8206 | 0.12567 | -0.0466 | 6.5298
13 | 0.8167 | 0.15136 | -0.0591 | 5.3957
13.5 | 0.8246 | 0.15952 | -0.0633 | 5.1693

## 47. Re 1M Mach 0.50 (1)
BIGFOIL.COM POLAR EXPORT
NACA64-209 a=0.8
NACA64-209 a=0.8 |  |  |  | Cl Max: | 1.112 | at alpha= | 20 | deg
JavaFoil+Calcfoil stall+Eppler ext transition |  |  |  | L/D Max: | 110.053 | at alpha= | 2.5 | deg
Re: | 1000000 |  |  | Cd Min: | 0.00486 | at alpha= | 1.5 | deg
Mach: | 0.5 |  |  | Cl=0 at alpha= | -1.553 | deg
|  |  |  | @ Cl=0.1, Cd= | 0.0050487
|  |  |  | @ Cl=0.4, Cd= | 0.0049054
|  |  |  | @ Cl=0.6, Cd= | 0.093
alpha (deg) | Cl | Cd | Cm | Cl/Cd
-20 | -0.982 | 0.19378 | -0.014 | -5.066
-19.5 | -0.954 | 0.18837 | -0.014 | -5.063
-19 | -0.927 | 0.18464 | -0.014 | -5.021
-18.5 | -0.901 | 0.17941 | -0.014 | -5.022
-18 | -0.875 | 0.17248 | -0.014 | -5.074
-17.5 | -0.849 | 0.1679 | -0.014 | -5.057
-17 | -0.823 | 0.16179 | -0.014 | -5.086
-16.5 | -0.795 | 0.15874 | -0.014 | -5.008
-16 | -0.769 | 0.15336 | -0.014 | -5.012
-15.5 | -0.743 | 0.1457 | -0.014 | -5.097
-15 | -0.716 | 0.14059 | -0.015 | -5.096
-14.5 | -0.69 | 0.13769 | -0.015 | -5.012
-14 | -0.662 | 0.12781 | -0.014 | -5.183
-13.5 | -0.636 | 0.12731 | -0.014 | -4.994
-13 | -0.61 | 0.11921 | -0.015 | -5.114
-12.5 | -0.583 | 0.12008 | -0.015 | -4.856
-12 | -0.557 | 0.11667 | -0.015 | -4.771
-11.5 | -0.53 | 0.11132 | -0.015 | -4.763
-11 | -0.503 | 0.10109 | -0.014 | -4.974
-10.5 | -0.476 | 0.09884 | -0.015 | -4.82
-10 | -0.45 | 0.09288 | -0.015 | -4.844
-9.5 | -0.423 | 0.08851 | -0.015 | -4.783
-9 | -0.397 | 0.08599 | -0.015 | -4.614
-8.5 | -0.37 | 0.08587 | -0.014 | -4.304
-8 | -0.343 | 0.08254 | -0.014 | -4.156
-7.5 | -0.317 | 0.05451 | -0.015 | -5.807
-7 | -0.29 | 0.04936 | -0.015 | -5.874
-6.5 | -0.263 | 0.06724 | -0.015 | -3.914
-6 | -0.236 | 0.04897 | -0.015 | -4.829
-5.5 | -0.322 | 0.04312 | -0.014 | -7.469
-5 | -0.325 | 0.03884 | -0.016 | -8.38
-4.5 | -0.295 | 0.03549 | -0.016 | -8.317
-4 | -0.254 | 0.03295 | -0.018 | -7.695
-3.5 | -0.255 | 0.00779 | -0.04 | -32.704
-3 | -0.191 | 0.00744 | -0.04 | -25.694
-2.5 | -0.126 | 0.00723 | -0.041 | -17.381
-2 | -0.059 | 0.00699 | -0.041 | -8.504
-1.5 | 0.007 | 0.00506 | -0.042 | 1.474
-1 | 0.075 | 0.00503 | -0.042 | 14.854
-0.5 | 0.142 | 0.00508 | -0.043 | 27.957
0 | 0.209 | 0.00508 | -0.043 | 41.241
0.5 | 0.277 | 0.00508 | -0.044 | 54.454
1 | 0.344 | 0.00516 | -0.044 | 66.654
1.5 | 0.41 | 0.00486 | -0.045 | 84.368
2 | 0.476 | 0.00489 | -0.045 | 97.282
2.5 | 0.54 | 0.00491 | -0.046 | 110.053
3 | 0.603 | 0.00968 | -0.046 | 62.274
3.5 | 0.664 | 0.01021 | -0.047 | 65.056
4 | 0.719 | 0.01073 | -0.047 | 66.975
4.5 | 0.765 | 0.01139 | -0.047 | 67.156
5 | 0.795 | 0.01218 | -0.048 | 65.288
5.5 | 0.643 | 0.04042 | -0.02 | 15.91
6 | 0.554 | 0.04508 | -0.019 | 12.289
6.5 | 0.424 | 0.04969 | -0.019 | 8.532
7 | 0.45 | 0.06703 | -0.019 | 6.711
7.5 | 0.476 | 0.0533 | -0.021 | 8.934
8 | 0.502 | 0.0806 | -0.021 | 6.226
8.5 | 0.528 | 0.08125 | -0.021 | 6.493
9 | 0.554 | 0.08638 | -0.023 | 6.414
9.5 | 0.58 | 0.08892 | -0.023 | 6.52
10 | 0.605 | 0.09402 | -0.023 | 6.437
10.5 | 0.631 | 0.09692 | -0.023 | 6.508
11 | 0.656 | 0.10301 | -0.024 | 6.372
11.5 | 0.683 | 0.1071 | -0.026 | 6.377
12 | 0.708 | 0.11044 | -0.026 | 6.413
12.5 | 0.734 | 0.11654 | -0.026 | 6.295
13 | 0.759 | 0.12018 | -0.026 | 6.314
13.5 | 0.786 | 0.13232 | -0.028 | 5.937
14 | 0.811 | 0.13135 | -0.029 | 6.173
14.5 | 0.836 | 0.13441 | -0.029 | 6.218
15 | 0.861 | 0.13914 | -0.029 | 6.186
15.5 | 0.886 | 0.14787 | -0.03 | 5.993
16 | 0.913 | 0.15618 | -0.031 | 5.843
16.5 | 0.937 | 0.16139 | -0.031 | 5.808
17 | 0.962 | 0.16778 | -0.032 | 5.734
17.5 | 0.987 | 0.17115 | -0.032 | 5.767
18 | 1.014 | 0.17689 | -0.034 | 5.732
18.5 | 1.038 | 0.18155 | -0.034 | 5.72
19 | 1.063 | 0.18846 | -0.034 | 5.64
19.5 | 1.087 | 0.19187 | -0.034 | 5.667
20 | 1.112 | 0.19662 | -0.035 | 5.655

## 48. Re 1M Mach 0.50 (2)
BIGFOIL.COM POLAR EXPORT
NACA64-209 a=0.8
NACA64-209 a=0.8 |  |  |  | Cl Max: | 1.1169 | at alpha= | 20 | deg
XFOIL ncrit=9 |  |  |  | L/D Max: | 89.3333 | at alpha= | 2.5 | deg
Re: | 1000000 |  |  | Cd Min: | 0.30527 | at alpha= | 20 | deg
Mach: | 0.5 |  |  | Cl=0 at alpha= | -1.5887 | deg
|  |  |  | @ Cl=0.1, Cd= | 0.0052305
|  |  |  | @ Cl=0.4, Cd= | 0.0053783
|  |  |  | @ Cl=0.6, Cd= | 0.0086632
alpha (deg) | Cl | Cd | Cm | Cl/Cd
-20 | -0.8838 | 0.28104 | 0.0863 | -3.1447
-19.5 | -0.8611 | 0.27269 | 0.0808 | -3.1578
-19 | -0.8388 | 0.26435 | 0.0755 | -3.1731
-18.5 | -0.816 | 0.25583 | 0.0701 | -3.1896
-18 | -0.7929 | 0.24709 | 0.0648 | -3.209
-17.5 | -0.7695 | 0.23813 | 0.0592 | -3.2314
-17 | -0.7476 | 0.22929 | 0.0536 | -3.2605
-16.5 | -0.7262 | 0.22056 | 0.0482 | -3.2925
-16 | -0.705 | 0.21136 | 0.0437 | -3.3355
-15.5 | -0.6837 | 0.20351 | 0.0393 | -3.3595
-15 | -0.6626 | 0.19543 | 0.0346 | -3.3905
-14.5 | -0.6415 | 0.187 | 0.0299 | -3.4305
-14 | -0.6218 | 0.17823 | 0.0245 | -3.4888
-13.5 | -0.6043 | 0.16939 | 0.0191 | -3.5675
-13 | -0.5867 | 0.16062 | 0.0144 | -3.6527
-12.5 | -0.57 | 0.1518 | 0.0099 | -3.7549
-12 | -0.5544 | 0.14293 | 0.0067 | -3.8788
-11.5 | -0.5385 | 0.13514 | 0.0029 | -3.9848
-11 | -0.5239 | 0.12708 | -0.0012 | -4.1226
-10.5 | -0.5119 | 0.11803 | -0.007 | -4.337
-10 | -0.5001 | 0.1093 | -0.0115 | -4.5755
-9.5 | -0.49 | 0.10058 | -0.016 | -4.8717
-9 | -0.4819 | 0.09185 | -0.0204 | -5.2466
-8 | -0.4787 | 0.07403 | -0.0295 | -6.4663
-7.5 | -0.483 | 0.06443 | -0.036 | -7.4965
-7 | -0.4945 | 0.05326 | -0.0475 | -9.2846
-6.5 | -0.4878 | 0.04158 | -0.0602 | -11.7316
-6 | -0.4855 | 0.03352 | -0.0594 | -14.4839
-5.5 | -0.4635 | 0.02538 | -0.0575 | -18.2624
-5 | -0.4216 | 0.01856 | -0.0551 | -22.7155
-4.5 | -0.3695 | 0.01334 | -0.0527 | -27.6987
-4 | -0.3078 | 0.01112 | -0.0509 | -27.6799
-3.5 | -0.2442 | 0.00975 | -0.0494 | -25.0462
-3 | -0.181 | 0.00844 | -0.0483 | -21.4455
-2.5 | -0.1152 | 0.00781 | -0.0478 | -14.7503
-2 | -0.0496 | 0.00722 | -0.0475 | -6.8698
-1.5 | 0.0107 | 0.00544 | -0.0478 | 1.9669
-1 | 0.0765 | 0.00527 | -0.0477 | 14.5161
-0.5 | 0.1419 | 0.00516 | -0.0476 | 27.5
0 | 0.2083 | 0.00518 | -0.0477 | 40.2124
0.5 | 0.2749 | 0.00523 | -0.0478 | 52.5621
1 | 0.3417 | 0.00529 | -0.0479 | 64.5936
1.5 | 0.4077 | 0.00539 | -0.0478 | 75.6401
2.5 | 0.536 | 0.006 | -0.0465 | 89.3333
3 | 0.5829 | 0.00832 | -0.0441 | 70.0601
3.5 | 0.6392 | 0.00945 | -0.0421 | 67.6402
4 | 0.6939 | 0.01012 | -0.0388 | 68.5672
4.5 | 0.7549 | 0.01154 | -0.0369 | 65.4159
5 | 0.8111 | 0.01315 | -0.0339 | 61.6806
5.5 | 0.8632 | 0.01568 | -0.03 | 55.051
6 | 0.9102 | 0.02043 | -0.0255 | 44.5521
6.5 | 0.9391 | 0.02748 | -0.02 | 34.1739
7 | 0.9435 | 0.0351 | -0.014 | 26.8803
7.5 | 0.9223 | 0.04211 | -0.0075 | 21.9022
8 | 0.891 | 0.04971 | -0.0049 | 17.924
8.5 | 0.8578 | 0.05997 | -0.0088 | 14.3038
9 | 0.8287 | 0.07383 | -0.0188 | 11.2244
9.5 | 0.8121 | 0.09033 | -0.031 | 8.9904
10 | 0.8012 | 0.10419 | -0.0394 | 7.6898
10.5 | 0.796 | 0.11702 | -0.0466 | 6.8023
11 | 0.7972 | 0.12888 | -0.053 | 6.1856
11.5 | 0.8025 | 0.1402 | -0.0591 | 5.724
12 | 0.8086 | 0.15056 | -0.0638 | 5.3706
12.5 | 0.8209 | 0.16127 | -0.0693 | 5.0902
13 | 0.8355 | 0.17181 | -0.075 | 4.8629
13.5 | 0.8513 | 0.18252 | -0.0817 | 4.6641
14 | 0.869 | 0.19184 | -0.0868 | 4.5298
14.5 | 0.8878 | 0.2008 | -0.0918 | 4.4213
15.5 | 0.9259 | 0.22 | -0.1015 | 4.2086
16 | 0.9461 | 0.22976 | -0.1071 | 4.1178
16.5 | 0.9656 | 0.23976 | -0.1138 | 4.0274
17 | 0.9877 | 0.24976 | -0.1199 | 3.9546
17.5 | 1.0091 | 0.25875 | -0.1253 | 3.8999
18 | 1.0307 | 0.26727 | -0.1306 | 3.8564
18.5 | 1.0518 | 0.27635 | -0.1351 | 3.806
19 | 1.0731 | 0.28598 | -0.1411 | 3.7524
19.5 | 1.095 | 0.29565 | -0.1473 | 3.7037
20 | 1.1169 | 0.30527 | -0.1535 | 3.6587

## 49. Re 2M Mach 0.00 (1)
BIGFOIL.COM POLAR EXPORT
NACA64-209 a=0.8
NACA64-209 a=0.8 |  |  |  | Cl Max: | 0.936 | at alpha= | 8 | deg
JavaFoil+Calcfoil stall+Eppler ext transition |  |  |  | L/D Max: | 114.303 | at alpha= | 3 | deg
Re: | 2000000 |  |  | Cd Min: | 0.00446 | at alpha= | -1 | deg
Mach: | 0 |  |  | Cl=0 at alpha= | -1.5517 | deg
|  |  |  | @ Cl=0.1, Cd= | 0.004466
|  |  |  | @ Cl=0.4, Cd= | 0.0045522
|  |  |  | @ Cl=0.6, Cd= | 0.0067917
alpha (deg) | Cl | Cd | Cm | Cl/Cd
-12 | -0.527 | 0.08416 | -0.011 | -6.258
-11.5 | -0.535 | 0.07796 | -0.011 | -6.868
-11 | -0.541 | 0.07297 | -0.012 | -7.419
-10.5 | -0.544 | 0.06852 | -0.012 | -7.941
-10 | -0.543 | 0.06508 | -0.012 | -8.344
-9.5 | -0.538 | 0.06029 | -0.012 | -8.931
-9 | -0.529 | 0.0574 | -0.013 | -9.221
-8.5 | -0.516 | 0.05348 | -0.013 | -9.651
-8 | -0.499 | 0.0492 | -0.014 | -10.142
-7.5 | -0.477 | 0.04662 | -0.015 | -10.229
-7 | -0.559 | 0.00834 | -0.031 | -67.021
-6.5 | -0.521 | 0.0082 | -0.032 | -63.561
-6 | -0.479 | 0.00794 | -0.032 | -60.393
-5.5 | -0.434 | 0.00742 | -0.033 | -58.422
-5 | -0.385 | 0.0072 | -0.033 | -53.377
-4.5 | -0.333 | 0.00699 | -0.034 | -47.64
-4 | -0.279 | 0.00678 | -0.034 | -41.132
-3.5 | -0.224 | 0.00664 | -0.034 | -33.654
-3 | -0.167 | 0.00645 | -0.035 | -25.836
-2.5 | -0.109 | 0.00629 | -0.035 | -17.397
-2 | -0.052 | 0.0062 | -0.036 | -8.324
-1.5 | 0.006 | 0.00448 | -0.036 | 1.442
-1 | 0.065 | 0.00446 | -0.037 | 14.498
-0.5 | 0.123 | 0.00447 | -0.037 | 27.511
0 | 0.181 | 0.00448 | -0.037 | 40.497
0.5 | 0.24 | 0.00449 | -0.038 | 53.366
1 | 0.298 | 0.00454 | -0.038 | 65.597
1.5 | 0.355 | 0.00456 | -0.039 | 77.835
2 | 0.413 | 0.00455 | -0.039 | 90.737
2.5 | 0.47 | 0.00459 | -0.04 | 102.279
3 | 0.526 | 0.0046 | -0.04 | 114.303
3.5 | 0.581 | 0.00672 | -0.04 | 86.506
4 | 0.634 | 0.00692 | -0.041 | 91.6
4.5 | 0.685 | 0.00706 | -0.041 | 97.027
5 | 0.734 | 0.00732 | -0.042 | 100.215
5.5 | 0.779 | 0.00753 | -0.042 | 103.483
6 | 0.82 | 0.00777 | -0.042 | 105.598
6.5 | 0.857 | 0.01039 | -0.043 | 82.443
7 | 0.889 | 0.01089 | -0.043 | 81.647
7.5 | 0.915 | 0.01145 | -0.044 | 79.945
8 | 0.936 | 0.01183 | -0.044 | 79.107
8.5 | 0.776 | 0.04993 | -0.024 | 15.531
9 | 0.774 | 0.05546 | -0.021 | 13.964
9.5 | 0.768 | 0.05996 | -0.02 | 12.801
10 | 0.756 | 0.06388 | -0.019 | 11.832
10.5 | 0.739 | 0.06926 | -0.02 | 10.674
11 | 0.718 | 0.07297 | -0.019 | 9.84
11.5 | 0.694 | 0.07789 | -0.02 | 8.904
12 | 0.666 | 0.08358 | -0.02 | 7.966
12.5 | 0.636 | 0.08803 | -0.021 | 7.229
13 | 0.605 | 0.09599 | -0.021 | 6.307

## 50. Re 2M Mach 0.00 (2)
BIGFOIL.COM POLAR EXPORT
NACA64-209 a=0.8
NACA64-209 a=0.8 |  |  |  | Cl Max: | 1.3646 | at alpha= | 13.5 | deg
XFOIL ncrit=9 |  |  |  | L/D Max: | 90.6535 | at alpha= | 2.5 | deg
Re: | 2000000 |  |  | Cd Min: | 0.19996 | at alpha= | -16.5 | deg
Mach: | 0 |  |  | Cl=0 at alpha= | -1.583 | deg
|  |  |  | @ Cl=0.1, Cd= | 0.0041958
|  |  |  | @ Cl=0.4, Cd= | 0.0046056
|  |  |  | @ Cl=0.6, Cd= | 0.0077738
alpha (deg) | Cl | Cd | Cm | Cl/Cd
-16.5 | -0.6709 | 0.19996 | 0.0373 | -3.3552
-16 | -0.6561 | 0.19166 | 0.033 | -3.4232
-15.5 | -0.6459 | 0.18201 | 0.0285 | -3.5487
-15 | -0.6308 | 0.17531 | 0.0248 | -3.5982
-14.5 | -0.6159 | 0.16841 | 0.021 | -3.6571
-14 | -0.6025 | 0.16103 | 0.0172 | -3.7415
-13.5 | -0.5899 | 0.15323 | 0.0133 | -3.8498
-13 | -0.5784 | 0.14437 | 0.009 | -4.0064
-12.5 | -0.5695 | 0.1356 | 0.0049 | -4.1999
-12 | -0.5631 | 0.12642 | 0.0008 | -4.4542
-11.5 | -0.9976 | 0.02868 | -0.0434 | -34.7838
-11 | -0.975 | 0.02373 | -0.0422 | -41.0872
-10.5 | -0.9347 | 0.02134 | -0.0417 | -43.8004
-10 | -0.8901 | 0.01944 | -0.0414 | -45.787
-9.5 | -0.8374 | 0.01735 | -0.0426 | -48.2651
-9 | -0.7862 | 0.01582 | -0.0429 | -49.6966
-8.5 | -0.7393 | 0.01518 | -0.0417 | -48.7022
-8 | -0.6963 | 0.01265 | -0.0402 | -55.0435
-7.5 | -0.6462 | 0.01157 | -0.0396 | -55.8513
-7 | -0.5944 | 0.01075 | -0.0393 | -55.293
-6.5 | -0.5418 | 0.00998 | -0.039 | -54.2886
-6 | -0.4878 | 0.0095 | -0.0389 | -51.3474
-5.5 | -0.435 | 0.00843 | -0.0387 | -51.6014
-5 | -0.38 | 0.00795 | -0.0387 | -47.7987
-4.5 | -0.3245 | 0.00758 | -0.0388 | -42.81
-4 | -0.2691 | 0.00707 | -0.0389 | -38.0622
-3.5 | -0.213 | 0.00682 | -0.0391 | -31.2317
-3 | -0.1569 | 0.00649 | -0.0393 | -24.1757
-2.5 | -0.1006 | 0.00625 | -0.0395 | -16.096
-1.5 | 0.0091 | 0.00453 | -0.0404 | 2.0088
-1 | 0.0654 | 0.00426 | -0.0407 | 15.3521
0 | 0.1785 | 0.00405 | -0.0412 | 44.0741
0.5 | 0.2351 | 0.00408 | -0.0414 | 57.6225
1 | 0.2918 | 0.00417 | -0.0417 | 69.976
1.5 | 0.3475 | 0.00437 | -0.0418 | 79.5195
2 | 0.4032 | 0.00462 | -0.042 | 87.2727
2.5 | 0.4578 | 0.00505 | -0.042 | 90.6535
3 | 0.5068 | 0.00649 | -0.0416 | 78.0894
3.5 | 0.5581 | 0.00742 | -0.0413 | 75.2156
4 | 0.6114 | 0.00787 | -0.0411 | 77.6874
4.5 | 0.663 | 0.00812 | -0.0403 | 81.6502
5 | 0.7176 | 0.00832 | -0.0402 | 86.25
5.5 | 0.7706 | 0.00898 | -0.0399 | 85.8129
6 | 0.8243 | 0.0094 | -0.0398 | 87.6915
6.5 | 0.8762 | 0.01007 | -0.0395 | 87.0109
7 | 0.927 | 0.01091 | -0.0389 | 84.9679
7.5 | 0.9783 | 0.01158 | -0.0385 | 84.4819
8 | 1.0291 | 0.01226 | -0.0381 | 83.9396
8.5 | 1.0735 | 0.01386 | -0.0367 | 77.4531
9 | 1.1228 | 0.0146 | -0.036 | 76.9041
9.5 | 1.1694 | 0.01567 | -0.035 | 74.6267
10 | 1.2144 | 0.01686 | -0.0339 | 72.0285
10.5 | 1.2582 | 0.01807 | -0.0326 | 69.6292
11 | 1.2958 | 0.01998 | -0.0306 | 64.8549
11.5 | 1.307 | 0.02516 | -0.0255 | 51.9475
12 | 1.3376 | 0.02698 | -0.023 | 49.5775
12.5 | 1.3544 | 0.02908 | -0.0184 | 46.575
13 | 1.3514 | 0.03255 | -0.0126 | 41.5177
13.5 | 1.3646 | 0.03494 | -0.0096 | 39.0555
14 | 1.3519 | 0.04028 | -0.0066 | 33.5626
14.5 | 1.3109 | 0.04993 | -0.0064 | 26.2548
15 | 1.2756 | 0.06107 | -0.0103 | 20.8875
15.5 | 1.2178 | 0.0795 | -0.0213 | 15.3182

## 51. Re 2M Mach 0.10 (1)
BIGFOIL.COM POLAR EXPORT
NACA64-209 a=0.8
NACA64-209 a=0.8 |  |  |  | Cl Max: | 0.933 | at alpha= | 8 | deg
JavaFoil+Calcfoil stall+Eppler ext transition |  |  |  | L/D Max: | 113.711 | at alpha= | 3 | deg
Re: | 2000000 |  |  | Cd Min: | 0.00446 | at alpha= | -0.5 | deg
Mach: | 0.1 |  |  | Cl=0 at alpha= | -1.5517 | deg
|  |  |  | @ Cl=0.1, Cd= | 0.0044763
|  |  |  | @ Cl=0.4, Cd= | 0.0045822
|  |  |  | @ Cl=0.6, Cd= | 0.09849
alpha (deg) | Cl | Cd | Cm | Cl/Cd
-15 | -0.366 | 0.11691 | -0.011 | -3.132
-14.5 | -0.391 | 0.11099 | -0.011 | -3.521
-14 | -0.416 | 0.10491 | -0.011 | -3.963
-13.5 | -0.441 | 0.09945 | -0.011 | -4.43
-13 | -0.465 | 0.09545 | -0.011 | -4.871
-12.5 | -0.488 | 0.09036 | -0.011 | -5.4
-12 | -0.504 | 0.08584 | -0.011 | -5.867
-11.5 | -0.516 | 0.07834 | -0.011 | -6.583
-11 | -0.525 | 0.07391 | -0.012 | -7.101
-10.5 | -0.531 | 0.06906 | -0.012 | -7.683
-10 | -0.532 | 0.06525 | -0.012 | -8.16
-9.5 | -0.53 | 0.06074 | -0.012 | -8.727
-9 | -0.523 | 0.05773 | -0.012 | -9.063
-8.5 | -0.512 | 0.05395 | -0.013 | -9.49
-8 | -0.496 | 0.0495 | -0.014 | -10.024
-7.5 | -0.475 | 0.04685 | -0.015 | -10.149
-7 | -0.453 | 0.04186 | -0.017 | -10.825
-6.5 | -0.522 | 0.00819 | -0.032 | -63.717
-6 | -0.48 | 0.00801 | -0.032 | -59.973
-5.5 | -0.435 | 0.00753 | -0.033 | -57.771
-5 | -0.386 | 0.00728 | -0.033 | -53.032
-4.5 | -0.334 | 0.00701 | -0.034 | -47.651
-4 | -0.28 | 0.00681 | -0.034 | -41.137
-3.5 | -0.225 | 0.00663 | -0.035 | -33.879
-3 | -0.168 | 0.00644 | -0.035 | -26.035
-2.5 | -0.11 | 0.00631 | -0.035 | -17.408
-2 | -0.052 | 0.00619 | -0.036 | -8.384
-1.5 | 0.006 | 0.00447 | -0.036 | 1.454
-1 | 0.065 | 0.0045 | -0.037 | 14.438
-0.5 | 0.124 | 0.00446 | -0.037 | 27.729
0 | 0.182 | 0.00449 | -0.038 | 40.557
0.5 | 0.241 | 0.0045 | -0.038 | 53.464
1 | 0.299 | 0.00453 | -0.038 | 66.101
1.5 | 0.357 | 0.00456 | -0.039 | 78.295
2 | 0.415 | 0.00459 | -0.039 | 90.372
2.5 | 0.472 | 0.00459 | -0.04 | 102.838
3 | 0.528 | 0.00465 | -0.04 | 113.711
3.5 | 0.584 | 0.0067 | -0.041 | 87.154
4 | 0.637 | 0.00691 | -0.041 | 92.215
4.5 | 0.688 | 0.00714 | -0.041 | 96.437
5 | 0.737 | 0.00732 | -0.042 | 100.562
5.5 | 0.782 | 0.00753 | -0.042 | 103.742
6 | 0.823 | 0.00997 | -0.043 | 82.491
6.5 | 0.858 | 0.01048 | -0.043 | 81.9
7 | 0.889 | 0.01095 | -0.043 | 81.235
7.5 | 0.915 | 0.01152 | -0.044 | 79.422
8 | 0.933 | 0.01192 | -0.044 | 78.306
8.5 | 0.768 | 0.05154 | -0.022 | 14.898
9 | 0.767 | 0.0559 | -0.02 | 13.725
9.5 | 0.758 | 0.06069 | -0.019 | 12.488
10 | 0.742 | 0.06463 | -0.019 | 11.488
10.5 | 0.722 | 0.06878 | -0.019 | 10.502
11 | 0.697 | 0.07384 | -0.019 | 9.439
11.5 | 0.668 | 0.07877 | -0.019 | 8.477
12 | 0.636 | 0.0848 | -0.02 | 7.501
12.5 | 0.602 | 0.08929 | -0.021 | 6.747
13 | 0.567 | 0.09849 | -0.021 | 5.761

## 52. Re 2M Mach 0.10 (2)
BIGFOIL.COM POLAR EXPORT
NACA64-209 a=0.8
NACA64-209 a=0.8 |  |  |  | Cl Max: | 1.3231 | at alpha= | 12 | deg
XFOIL ncrit=9 |  |  |  | L/D Max: | 87.6427 | at alpha= | 6 | deg
Re: | 2000000 |  |  | Cd Min: | 0.21925 | at alpha= | 17 | deg
Mach: | 0.1 |  |  | Cl=0 at alpha= | -1.5835 | deg
|  |  |  | @ Cl=0.1, Cd= | 0.0041955
|  |  |  | @ Cl=0.4, Cd= | 0.004606
|  |  |  | @ Cl=0.6, Cd= | 0.0077729
alpha (deg) | Cl | Cd | Cm | Cl/Cd
-10.5 | -0.9082 | 0.0286 | -0.0441 | -31.7552
-10 | -0.8826 | 0.02309 | -0.0432 | -38.2243
-9.5 | -0.8388 | 0.01945 | -0.0436 | -43.126
-9 | -0.7889 | 0.01687 | -0.0441 | -46.7635
-8.5 | -0.7438 | 0.01566 | -0.0425 | -47.4968
-8 | -0.6982 | 0.01372 | -0.0413 | -50.8892
-7.5 | -0.6502 | 0.01191 | -0.0403 | -54.5928
-7 | -0.598 | 0.01103 | -0.0399 | -54.2158
-6.5 | -0.5452 | 0.01017 | -0.0395 | -53.6087
-5.5 | -0.4378 | 0.00852 | -0.0391 | -51.385
-5 | -0.3825 | 0.00801 | -0.0391 | -47.7528
-4.5 | -0.3266 | 0.00761 | -0.0391 | -42.9172
-4 | -0.2708 | 0.0071 | -0.0392 | -38.1408
-3.5 | -0.2144 | 0.00684 | -0.0393 | -31.345
-3 | -0.1578 | 0.00651 | -0.0395 | -24.2396
-2.5 | -0.1012 | 0.00627 | -0.0397 | -16.1404
-2 | -0.0454 | 0.00568 | -0.04 | -7.993
-1.5 | 0.0091 | 0.00455 | -0.0406 | 2
-1 | 0.0657 | 0.00428 | -0.0409 | 15.3505
-0.5 | 0.1225 | 0.00414 | -0.0412 | 29.5894
0 | 0.1795 | 0.00406 | -0.0414 | 44.2118
0.5 | 0.2364 | 0.00409 | -0.0417 | 57.7995
1 | 0.2934 | 0.00418 | -0.0419 | 70.1914
1.5 | 0.3495 | 0.00439 | -0.042 | 79.6128
2 | 0.4056 | 0.00463 | -0.0422 | 87.6026
3 | 0.5094 | 0.00655 | -0.0418 | 77.771
3.5 | 0.5612 | 0.00747 | -0.0415 | 75.1272
4 | 0.615 | 0.00789 | -0.0412 | 77.9468
4.5 | 0.6669 | 0.0082 | -0.0404 | 81.3293
5 | 0.7217 | 0.00836 | -0.0402 | 86.3278
5.5 | 0.7751 | 0.00902 | -0.0399 | 85.9313
6 | 0.8291 | 0.00946 | -0.0398 | 87.6427
6.5 | 0.8805 | 0.01031 | -0.0392 | 85.4025
7 | 0.9324 | 0.01103 | -0.0387 | 84.5331
7.5 | 0.9839 | 0.01176 | -0.0381 | 83.665
8 | 1.0346 | 0.01254 | -0.0375 | 82.504
8.5 | 1.0797 | 0.0141 | -0.036 | 76.5745
9 | 1.1283 | 0.01502 | -0.0351 | 75.1198
9.5 | 1.1741 | 0.0163 | -0.0338 | 72.0307
10 | 1.2185 | 0.01766 | -0.0324 | 68.9977
10.5 | 1.2607 | 0.01915 | -0.0308 | 65.8329
11 | 1.29 | 0.02225 | -0.0276 | 57.9775
11.5 | 1.2979 | 0.02758 | -0.0224 | 47.0595
12 | 1.3231 | 0.02939 | -0.0189 | 45.0187
12.5 | 1.3225 | 0.03261 | -0.0128 | 40.555
13 | 1.2989 | 0.03847 | -0.0075 | 33.764
13.5 | 1.296 | 0.04309 | -0.0056 | 30.0766
14 | 1.2519 | 0.05364 | -0.0067 | 23.3389
14.5 | 1.1477 | 0.07885 | -0.021 | 14.5555
15.5 | 0.8577 | 0.19559 | -0.0814 | 4.3852
16 | 0.8709 | 0.20446 | -0.0861 | 4.2595
16.5 | 0.8855 | 0.21201 | -0.0906 | 4.1767
17 | 0.9006 | 0.21925 | -0.095 | 4.1076

## 53. Re 2M Mach 0.25 (1)
BIGFOIL.COM POLAR EXPORT
NACA64-209 a=0.8
NACA64-209 a=0.8 |  |  |  | Cl Max: | 0.887 | at alpha= | 7 | deg
JavaFoil+Calcfoil stall+Eppler ext transition |  |  |  | L/D Max: | 104.528 | at alpha= | 2.5 | deg
Re: | 2000000 |  |  | Cd Min: | 0.00448 | at alpha= | -1 | deg
Mach: | 0.25 |  |  | Cl=0 at alpha= | -1.5583 | deg
|  |  |  | @ Cl=0.1, Cd= | 0.004491
|  |  |  | @ Cl=0.4, Cd= | 0.09234
|  |  |  | @ Cl=0.6, Cd= | 0.09234
alpha (deg) | Cl | Cd | Cm | Cl/Cd
-11 | -0.377 | 0.07779 | -0.013 | -4.84
-10.5 | -0.411 | 0.07136 | -0.012 | -5.754
-10 | -0.438 | 0.06929 | -0.012 | -6.323
-9.5 | -0.459 | 0.06381 | -0.012 | -7.187
-9 | -0.471 | 0.05969 | -0.013 | -7.895
-8.5 | -0.476 | 0.056 | -0.013 | -8.498
-8 | -0.473 | 0.05141 | -0.014 | -9.205
-7.5 | -0.462 | 0.04833 | -0.014 | -9.57
-7 | -0.445 | 0.04434 | -0.015 | -10.04
-6.5 | -0.422 | 0.04057 | -0.017 | -10.415
-6 | -0.485 | 0.008 | -0.033 | -60.571
-5.5 | -0.442 | 0.00771 | -0.034 | -57.294
-5 | -0.394 | 0.00736 | -0.034 | -53.436
-4.5 | -0.342 | 0.00712 | -0.035 | -48.001
-4 | -0.287 | 0.00686 | -0.035 | -41.899
-3.5 | -0.23 | 0.00668 | -0.036 | -34.504
-3 | -0.172 | 0.00655 | -0.036 | -26.264
-2.5 | -0.113 | 0.00636 | -0.036 | -17.759
-2 | -0.053 | 0.00622 | -0.037 | -8.563
-1.5 | 0.007 | 0.0045 | -0.037 | 1.482
-1 | 0.067 | 0.00448 | -0.038 | 14.898
-0.5 | 0.127 | 0.0045 | -0.038 | 28.232
0 | 0.187 | 0.00451 | -0.039 | 41.49
0.5 | 0.247 | 0.00453 | -0.039 | 54.612
1 | 0.308 | 0.00458 | -0.04 | 67.095
1.5 | 0.367 | 0.00455 | -0.04 | 80.613
2 | 0.426 | 0.00459 | -0.04 | 92.832
2.5 | 0.485 | 0.00464 | -0.041 | 104.528
3 | 0.542 | 0.00662 | -0.041 | 81.901
3.5 | 0.599 | 0.00684 | -0.042 | 87.548
4 | 0.653 | 0.00697 | -0.042 | 93.671
4.5 | 0.705 | 0.00723 | -0.043 | 97.475
5 | 0.752 | 0.00744 | -0.043 | 101.188
5.5 | 0.796 | 0.00985 | -0.043 | 80.75
6 | 0.833 | 0.01037 | -0.044 | 80.344
6.5 | 0.864 | 0.01091 | -0.044 | 79.193
7 | 0.887 | 0.01148 | -0.045 | 77.288
7.5 | 0.732 | 0.04637 | -0.023 | 15.79
8 | 0.734 | 0.05114 | -0.02 | 14.346
8.5 | 0.729 | 0.0543 | -0.019 | 13.431
9 | 0.711 | 0.05858 | -0.019 | 12.133
9.5 | 0.676 | 0.0628 | -0.02 | 10.765
10 | 0.63 | 0.06851 | -0.02 | 9.194
10.5 | 0.574 | 0.073 | -0.02 | 7.861
11 | 0.509 | 0.07803 | -0.02 | 6.527
11.5 | 0.438 | 0.08533 | -0.02 | 5.131
12 | 0.36 | 0.09234 | -0.021 | 3.903

## 54. Re 2M Mach 0.25 (2)
BIGFOIL.COM POLAR EXPORT
NACA64-209 a=0.8
NACA64-209 a=0.8 |  |  |  | Cl Max: | 1.1899 | at alpha= | 10 | deg
XFOIL ncrit=9 |  |  |  | L/D Max: | 89.9621 | at alpha= | 2.5 | deg
Re: | 2000000 |  |  | Cd Min: | 0.25554 | at alpha= | -20 | deg
Mach: | 0.25 |  |  | Cl=0 at alpha= | -1.5916 | deg
|  |  |  | @ Cl=0.1, Cd= | 0.0042537
|  |  |  | @ Cl=0.4, Cd= | 0.0046241
|  |  |  | @ Cl=0.6, Cd= | 0.0078265
alpha (deg) | Cl | Cd | Cm | Cl/Cd
-20 | -0.8053 | 0.25554 | 0.0711 | -3.1514
-19.5 | -0.7886 | 0.24855 | 0.0666 | -3.1728
-19 | -0.7705 | 0.24192 | 0.0622 | -3.1849
-18.5 | -0.7522 | 0.23488 | 0.0577 | -3.2025
-18 | -0.734 | 0.22775 | 0.0532 | -3.2228
-17.5 | -0.7159 | 0.22036 | 0.0488 | -3.2488
-17 | -0.6976 | 0.21208 | 0.0443 | -3.2893
-16.5 | -0.6806 | 0.20415 | 0.0399 | -3.3338
-16 | -0.6642 | 0.19582 | 0.0355 | -3.3919
-15.5 | -0.6515 | 0.18643 | 0.0309 | -3.4946
-15 | -0.6349 | 0.17971 | 0.0271 | -3.5329
-14.5 | -0.6187 | 0.17262 | 0.0231 | -3.5842
-14 | -0.6037 | 0.16506 | 0.0191 | -3.6575
-13.5 | -0.5891 | 0.15666 | 0.0149 | -3.7604
-13 | -0.5765 | 0.14806 | 0.0105 | -3.8937
-12.5 | -0.5659 | 0.13939 | 0.0064 | -4.0598
-12 | -0.5571 | 0.13043 | 0.0023 | -4.2713
-11.5 | -0.5534 | 0.12147 | -0.0016 | -4.5559
-11 | -0.5515 | 0.1113 | -0.0063 | -4.9551
-10.5 | -0.5528 | 0.10081 | -0.0114 | -5.4836
-10 | -0.5569 | 0.09034 | -0.0168 | -6.1645
-9.5 | -0.5656 | 0.07942 | -0.023 | -7.1216
-9 | -0.587 | 0.06546 | -0.034 | -8.9673
-8.5 | -0.6233 | 0.05307 | -0.0441 | -11.7449
-8 | -0.6469 | 0.03549 | -0.0493 | -18.2277
-7.5 | -0.6571 | 0.01827 | -0.0455 | -35.9661
-7 | -0.6166 | 0.0132 | -0.0437 | -46.7121
-6.5 | -0.5625 | 0.01178 | -0.0428 | -47.7504
-6 | -0.5081 | 0.01038 | -0.042 | -48.9499
-5 | -0.3961 | 0.00838 | -0.041 | -47.2673
-4.5 | -0.3382 | 0.00783 | -0.0408 | -43.1928
-4 | -0.2802 | 0.0073 | -0.0407 | -38.3836
-3.5 | -0.2218 | 0.00692 | -0.0407 | -32.052
-2.5 | -0.1046 | 0.00636 | -0.0409 | -16.4465
-2 | -0.0466 | 0.00587 | -0.0412 | -7.9387
-1 | 0.0675 | 0.00432 | -0.0421 | 15.625
-0.5 | 0.1263 | 0.0042 | -0.0424 | 30.0714
0 | 0.1849 | 0.00413 | -0.0426 | 44.77
0.5 | 0.2438 | 0.00415 | -0.0429 | 58.747
1 | 0.3025 | 0.00423 | -0.0431 | 71.513
1.5 | 0.3604 | 0.00446 | -0.0432 | 80.8072
2 | 0.4183 | 0.0047 | -0.0433 | 89
2.5 | 0.4741 | 0.00527 | -0.0432 | 89.962
3.5 | 0.578 | 0.00769 | -0.0422 | 75.1625
4 | 0.6344 | 0.00804 | -0.0419 | 78.9055
4.5 | 0.6891 | 0.0084 | -0.0411 | 82.0357
5 | 0.7443 | 0.00864 | -0.0403 | 86.1458
5.5 | 0.7997 | 0.00932 | -0.0397 | 85.8047
6 | 0.8552 | 0.00991 | -0.0391 | 86.2967
6.5 | 0.9072 | 0.01104 | -0.0379 | 82.1739
7 | 0.9603 | 0.01198 | -0.0367 | 80.1586
7.5 | 1.0128 | 0.01296 | -0.0355 | 78.1481
8 | 1.0578 | 0.01506 | -0.0332 | 70.239
8.5 | 1.1032 | 0.01715 | -0.0309 | 64.3265
9 | 1.1433 | 0.02011 | -0.028 | 56.8523
9.5 | 1.1735 | 0.02431 | -0.0243 | 48.2723
10 | 1.1899 | 0.02958 | -0.0197 | 40.2265
10.5 | 1.1502 | 0.03929 | -0.0109 | 29.2746
11 | 1.0803 | 0.05088 | -0.0052 | 21.2323
11.5 | 1.0124 | 0.06512 | -0.0091 | 15.5467
12 | 0.8957 | 0.10462 | -0.0359 | 8.5615
12.5 | 0.8538 | 0.12729 | -0.0486 | 6.7075
13 | 0.8396 | 0.14332 | -0.0568 | 5.8582
13.5 | 0.8462 | 0.15284 | -0.062 | 5.5365
14.5 | 0.8413 | 0.18118 | -0.0756 | 4.6434
15 | 0.8534 | 0.19078 | -0.0806 | 4.4732

## 55. Re 2M Mach 0.50 (1)
BIGFOIL.COM POLAR EXPORT
NACA64-209 a=0.8
NACA64-209 a=0.8 |  |  |  | Cl Max: | 1.114 | at alpha= | 20 | deg
JavaFoil+Calcfoil stall+Eppler ext transition |  |  |  | L/D Max: | 122.344 | at alpha= | 2.5 | deg
Re: | 2000000 |  |  | Cd Min: | 0.00442 | at alpha= | 2.5 | deg
Mach: | 0.5 |  |  | Cl=0 at alpha= | -1.553 | deg
|  |  |  | @ Cl=0.1, Cd= | 0.0045749
|  |  |  | @ Cl=0.4, Cd= | 0.0046585
|  |  |  | @ Cl=0.6, Cd= | 0.081682
alpha (deg) | Cl | Cd | Cm | Cl/Cd
-20 | -0.982 | 0.17363 | -0.014 | -5.655
-19.5 | -0.955 | 0.17133 | -0.014 | -5.574
-19 | -0.928 | 0.16492 | -0.014 | -5.626
-18.5 | -0.901 | 0.16026 | -0.014 | -5.625
-18 | -0.875 | 0.15493 | -0.014 | -5.65
-17.5 | -0.849 | 0.15035 | -0.014 | -5.649
-17 | -0.824 | 0.14483 | -0.015 | -5.69
-16.5 | -0.796 | 0.14175 | -0.014 | -5.612
-16 | -0.769 | 0.13757 | -0.014 | -5.589
-15.5 | -0.743 | 0.13028 | -0.014 | -5.702
-15 | -0.717 | 0.12724 | -0.015 | -5.632
-14.5 | -0.69 | 0.12231 | -0.015 | -5.644
-14 | -0.663 | 0.11415 | -0.014 | -5.807
-13.5 | -0.636 | 0.11347 | -0.014 | -5.606
-13 | -0.61 | 0.10668 | -0.015 | -5.717
-12.5 | -0.583 | 0.1062 | -0.015 | -5.493
-12 | -0.557 | 0.10278 | -0.015 | -5.419
-11.5 | -0.531 | 0.09696 | -0.016 | -5.473
-11 | -0.503 | 0.09118 | -0.015 | -5.518
-10.5 | -0.477 | 0.08663 | -0.015 | -5.503
-10 | -0.45 | 0.06659 | -0.015 | -6.762
-9.5 | -0.424 | 0.0784 | -0.015 | -5.404
-9 | -0.397 | 0.07527 | -0.016 | -5.275
-8.5 | -0.37 | 0.06941 | -0.015 | -5.331
-8 | -0.343 | 0.05741 | -0.015 | -5.981
-7.5 | -0.317 | 0.05086 | -0.016 | -6.231
-7 | -0.29 | 0.04703 | -0.016 | -6.174
-6.5 | -0.264 | 0.04686 | -0.016 | -5.624
-6 | -0.237 | 0.04513 | -0.015 | -5.243
-5.5 | -0.322 | 0.0408 | -0.015 | -7.9
-5 | -0.326 | 0.03704 | -0.017 | -8.805
-4.5 | -0.367 | 0.00755 | -0.039 | -48.632
-4 | -0.315 | 0.00728 | -0.039 | -43.259
-3.5 | -0.255 | 0.007 | -0.04 | -36.416
-3 | -0.191 | 0.00672 | -0.04 | -28.448
-2.5 | -0.126 | 0.00652 | -0.041 | -19.275
-2 | -0.059 | 0.00638 | -0.041 | -9.321
-1.5 | 0.007 | 0.00456 | -0.042 | 1.635
-1 | 0.075 | 0.00456 | -0.042 | 16.382
-0.5 | 0.142 | 0.0046 | -0.043 | 30.875
0 | 0.209 | 0.00462 | -0.043 | 45.319
0.5 | 0.277 | 0.0046 | -0.044 | 60.1
1 | 0.344 | 0.00465 | -0.044 | 73.956
1.5 | 0.41 | 0.00466 | -0.045 | 87.849
2 | 0.476 | 0.0047 | -0.045 | 101.122
2.5 | 0.54 | 0.00442 | -0.046 | 122.344
3 | 0.603 | 0.00697 | -0.046 | 86.522
3.5 | 0.665 | 0.0091 | -0.047 | 73.02
4 | 0.72 | 0.00954 | -0.047 | 75.452
4.5 | 0.766 | 0.01006 | -0.048 | 76.107
5 | 0.797 | 0.01088 | -0.048 | 73.259
5.5 | 0.797 | 0.0115 | -0.048 | 69.275
6 | 0.555 | 0.04246 | -0.021 | 13.07
6.5 | 0.424 | 0.04693 | -0.02 | 9.038
7 | 0.45 | 0.05108 | -0.021 | 8.816
7.5 | 0.477 | 0.04968 | -0.023 | 9.599
8 | 0.503 | 0.05564 | -0.022 | 9.031
8.5 | 0.528 | 0.06404 | -0.022 | 8.245
9 | 0.554 | 0.07655 | -0.024 | 7.243
9.5 | 0.58 | 0.07872 | -0.024 | 7.37
10 | 0.606 | 0.08257 | -0.024 | 7.334
10.5 | 0.631 | 0.0868 | -0.024 | 7.272
11 | 0.657 | 0.09095 | -0.025 | 7.222
11.5 | 0.683 | 0.0957 | -0.026 | 7.14
12 | 0.709 | 0.09876 | -0.026 | 7.176
12.5 | 0.734 | 0.10197 | -0.027 | 7.198
13 | 0.759 | 0.10722 | -0.027 | 7.08
13.5 | 0.786 | 0.11527 | -0.029 | 6.821
14 | 0.811 | 0.11658 | -0.029 | 6.957
14.5 | 0.836 | 0.11937 | -0.029 | 7.004
15 | 0.861 | 0.12538 | -0.029 | 6.869
15.5 | 0.888 | 0.1355 | -0.031 | 6.55
16 | 0.913 | 0.13867 | -0.031 | 6.583
16.5 | 0.938 | 0.14242 | -0.031 | 6.583
17 | 0.963 | 0.1483 | -0.032 | 6.491
17.5 | 0.988 | 0.15549 | -0.033 | 6.355
18 | 1.016 | 0.16042 | -0.034 | 6.333
18.5 | 1.039 | 0.16222 | -0.034 | 6.405
19 | 1.063 | 0.16646 | -0.034 | 6.389
19.5 | 1.088 | 0.17266 | -0.035 | 6.302
20 | 1.114 | 0.17683 | -0.036 | 6.297

## 56. Re 2M Mach 0.50 (2)
BIGFOIL.COM POLAR EXPORT
NACA64-209 a=0.8
NACA64-209 a=0.8 |  |  |  | Cl Max: | 1.1202 | at alpha= | 20 | deg
XFOIL ncrit=9 |  |  |  | L/D Max: | 95.2104 | at alpha= | 2 | deg
Re: | 2000000 |  |  | Cd Min: | 0.30606 | at alpha= | 20 | deg
Mach: | 0.5 |  |  | Cl=0 at alpha= | -1.5908 | deg
|  |  |  | @ Cl=0.1, Cd= | 0.0045167
|  |  |  | @ Cl=0.4, Cd= | 0.004684
|  |  |  | @ Cl=0.6, Cd= | 0.0079309
alpha (deg) | Cl | Cd | Cm | Cl/Cd
-20 | -0.8849 | 0.28101 | 0.0868 | -3.149
-19.5 | -0.8623 | 0.2729 | 0.0813 | -3.1598
-19 | -0.8399 | 0.26454 | 0.076 | -3.1749
-18.5 | -0.8171 | 0.25593 | 0.0706 | -3.1927
-18 | -0.7936 | 0.24691 | 0.0653 | -3.2141
-17.5 | -0.7708 | 0.23802 | 0.0599 | -3.2384
-17 | -0.7486 | 0.22906 | 0.0546 | -3.2681
-16.5 | -0.7267 | 0.22023 | 0.0494 | -3.2997
-16 | -0.7054 | 0.21122 | 0.0443 | -3.3396
-15.5 | -0.6856 | 0.20239 | 0.0395 | -3.3875
-15 | -0.6643 | 0.1946 | 0.0348 | -3.4137
-14.5 | -0.6433 | 0.18635 | 0.0301 | -3.4521
-14 | -0.6225 | 0.1774 | 0.0251 | -3.509
-13.5 | -0.6039 | 0.16834 | 0.0201 | -3.5874
-13 | -0.5859 | 0.15956 | 0.0154 | -3.672
-12.5 | -0.5692 | 0.15069 | 0.0108 | -3.7773
-12 | -0.554 | 0.14172 | 0.0064 | -3.9091
-11.5 | -0.5412 | 0.13328 | 0.0024 | -4.0606
-11 | -0.5296 | 0.12399 | -0.0022 | -4.2713
-10.5 | -0.5192 | 0.11435 | -0.007 | -4.5404
-10 | -0.5135 | 0.10496 | -0.0117 | -4.8923
-9.5 | -0.5017 | 0.09783 | -0.0155 | -5.1283
-9 | -0.4976 | 0.08873 | -0.0203 | -5.608
-7.5 | -0.5021 | 0.0592 | -0.0407 | -8.4814
-7 | -0.5179 | 0.04721 | -0.0543 | -10.9701
-6.5 | -0.5247 | 0.0391 | -0.0558 | -13.4194
-6 | -0.5149 | 0.03043 | -0.0558 | -16.9208
-5.5 | -0.4879 | 0.02159 | -0.0543 | -22.5984
-5 | -0.4447 | 0.01389 | -0.0519 | -32.0158
-4.5 | -0.386 | 0.01024 | -0.0498 | -37.6953
-4 | -0.3213 | 0.00865 | -0.0483 | -37.1445
-3.5 | -0.2554 | 0.00759 | -0.0473 | -33.6495
-2.5 | -0.1205 | 0.00668 | -0.0465 | -18.0389
-2 | -0.0532 | 0.00641 | -0.0464 | -8.2995
-1.5 | 0.0118 | 0.00554 | -0.0468 | 2.13
-1 | 0.0759 | 0.00456 | -0.0472 | 16.6447
-0.5 | 0.1427 | 0.00444 | -0.0475 | 32.1396
0 | 0.2092 | 0.00435 | -0.0478 | 48.092
0.5 | 0.2764 | 0.00437 | -0.0481 | 63.2494
1 | 0.3434 | 0.00446 | -0.0483 | 76.9955
1.5 | 0.4091 | 0.00472 | -0.0482 | 86.6737
2 | 0.4751 | 0.00499 | -0.0481 | 95.2104
2.5 | 0.532 | 0.00645 | -0.0471 | 82.4806
3 | 0.5893 | 0.00785 | -0.0459 | 75.0701
3.5 | 0.6541 | 0.00834 | -0.045 | 78.4293
4 | 0.7184 | 0.00893 | -0.0436 | 80.4479
4.5 | 0.7818 | 0.00963 | -0.0418 | 81.1838
5 | 0.8384 | 0.01075 | -0.0383 | 77.9907
5.5 | 0.8937 | 0.0122 | -0.0342 | 73.2541
6 | 0.9386 | 0.01617 | -0.029 | 58.0458
6.5 | 0.968 | 0.02372 | -0.023 | 40.8094
7 | 0.9748 | 0.03175 | -0.0165 | 30.7024
7.5 | 0.9628 | 0.03868 | -0.01 | 24.8914
8 | 0.9295 | 0.0454 | -0.0047 | 20.4736
8.5 | 0.8982 | 0.05396 | -0.0058 | 16.6457
9 | 0.8657 | 0.06592 | -0.0134 | 13.1326
9.5 | 0.8449 | 0.08224 | -0.0262 | 10.2736
10 | 0.8299 | 0.09706 | -0.0362 | 8.5504
10.5 | 0.8189 | 0.11081 | -0.0443 | 7.3901
11 | 0.8162 | 0.12333 | -0.0514 | 6.618
11.5 | 0.8182 | 0.13531 | -0.0579 | 6.0469
12 | 0.8234 | 0.14736 | -0.0643 | 5.5877
12.5 | 0.8323 | 0.15891 | -0.0705 | 5.2376
13 | 0.8441 | 0.16995 | -0.0764 | 4.9668
13.5 | 0.8579 | 0.18075 | -0.0822 | 4.7463
14 | 0.8736 | 0.19099 | -0.0878 | 4.5741
14.5 | 0.8903 | 0.20048 | -0.0929 | 4.4408
15 | 0.909 | 0.21035 | -0.0984 | 4.3214
15.5 | 0.9284 | 0.22013 | -0.1038 | 4.2175
16 | 0.9485 | 0.23002 | -0.1095 | 4.1236
16.5 | 0.9704 | 0.24038 | -0.1155 | 4.0369
17 | 0.9918 | 0.2493 | -0.1209 | 3.9783
17.5 | 1.0128 | 0.25747 | -0.1261 | 3.9337
18 | 1.0332 | 0.26762 | -0.1318 | 3.8607
18.5 | 1.0544 | 0.2771 | -0.1374 | 3.8051
19 | 1.0761 | 0.28673 | -0.1432 | 3.753
19.5 | 1.0982 | 0.29642 | -0.1492 | 3.7049
20 | 1.1202 | 0.30606 | -0.1551 | 3.6601

## 57. Re 3M Mach 0.00 (1)
BIGFOIL.COM POLAR EXPORT
NACA64-209 a=0.8
NACA64-209 a=0.8 |  |  |  | Cl Max: | 0.953 | at alpha= | 9 | deg
JavaFoil+Calcfoil stall+Eppler ext transition |  |  |  | L/D Max: | 118.715 | at alpha= | 3 | deg
Re: | 3000000 |  |  | Cd Min: | 0.0043 | at alpha= | -0.5 | deg
Mach: | 0 |  |  | Cl=0 at alpha= | -1.5517 | deg
|  |  |  | @ Cl=0.1, Cd= | 0.004304
|  |  |  | @ Cl=0.4, Cd= | 0.0043445
|  |  |  | @ Cl=0.6, Cd= | 0.10465
alpha (deg) | Cl | Cd | Cm | Cl/Cd
-12 | -0.527 | 0.08251 | -0.012 | -6.389
-11.5 | -0.536 | 0.0755 | -0.012 | -7.101
-11 | -0.542 | 0.07157 | -0.012 | -7.576
-10.5 | -0.545 | 0.06719 | -0.013 | -8.11
-10 | -0.544 | 0.06344 | -0.013 | -8.573
-9.5 | -0.539 | 0.05905 | -0.013 | -9.13
-9 | -0.53 | 0.05585 | -0.013 | -9.489
-8.5 | -0.517 | 0.0522 | -0.014 | -9.9
-8 | -0.502 | 0.04686 | -0.017 | -10.71
-7.5 | -0.48 | 0.04437 | -0.017 | -10.808
-7 | -0.559 | 0.00807 | -0.031 | -69.222
-6.5 | -0.521 | 0.00774 | -0.032 | -67.371
-6 | -0.479 | 0.00753 | -0.032 | -63.696
-5.5 | -0.434 | 0.00724 | -0.033 | -59.846
-5 | -0.385 | 0.00687 | -0.033 | -55.959
-4.5 | -0.333 | 0.00666 | -0.034 | -49.989
-4 | -0.279 | 0.00645 | -0.034 | -43.268
-3.5 | -0.224 | 0.00632 | -0.034 | -35.347
-3 | -0.167 | 0.00614 | -0.035 | -27.173
-2.5 | -0.109 | 0.00602 | -0.035 | -18.171
-2 | -0.052 | 0.00589 | -0.036 | -8.76
-1.5 | 0.006 | 0.00431 | -0.036 | 1.499
-1 | 0.065 | 0.00431 | -0.037 | 14.996
-0.5 | 0.123 | 0.0043 | -0.037 | 28.662
0 | 0.181 | 0.00432 | -0.037 | 41.949
0.5 | 0.24 | 0.00432 | -0.038 | 55.423
1 | 0.298 | 0.00433 | -0.038 | 68.712
1.5 | 0.355 | 0.00436 | -0.039 | 81.496
2 | 0.413 | 0.00434 | -0.039 | 95.062
2.5 | 0.47 | 0.0044 | -0.04 | 106.842
3 | 0.526 | 0.00443 | -0.04 | 118.715
3.5 | 0.581 | 0.00634 | -0.04 | 91.742
4 | 0.634 | 0.00653 | -0.041 | 97.224
4.5 | 0.685 | 0.00666 | -0.041 | 102.94
5 | 0.734 | 0.00689 | -0.042 | 106.562
5.5 | 0.779 | 0.00706 | -0.042 | 110.267
6 | 0.82 | 0.00726 | -0.042 | 113.031
6.5 | 0.857 | 0.0076 | -0.043 | 112.827
7 | 0.889 | 0.01019 | -0.043 | 87.317
7.5 | 0.916 | 0.01072 | -0.044 | 85.45
8 | 0.937 | 0.0111 | -0.044 | 84.419
8.5 | 0.952 | 0.01168 | -0.044 | 81.491
9 | 0.953 | 0.01227 | -0.045 | 77.73
9.5 | 0.77 | 0.05814 | -0.022 | 13.241
10 | 0.758 | 0.06188 | -0.022 | 12.255
10.5 | 0.74 | 0.06658 | -0.021 | 11.121
11 | 0.719 | 0.07101 | -0.021 | 10.128
11.5 | 0.695 | 0.07535 | -0.022 | 9.221
12 | 0.667 | 0.08146 | -0.021 | 8.182
12.5 | 0.637 | 0.08548 | -0.022 | 7.452
13 | 0.606 | 0.09351 | -0.022 | 6.48
13.5 | 0.574 | 0.09828 | -0.022 | 5.845
14 | 0.543 | 0.10465 | -0.022 | 5.188

## 58. Re 3M Mach 0.00 (2)
BIGFOIL.COM POLAR EXPORT
NACA64-209 a=0.8
NACA64-209 a=0.8 |  |  |  | Cl Max: | 1.5257 | at alpha= | 15 | deg
XFOIL ncrit=9 |  |  |  | L/D Max: | 98.2057 | at alpha= | 7 | deg
Re: | 3000000 |  |  | Cd Min: | 0.15911 | at alpha= | 16 | deg
Mach: | 0 |  |  | Cl=0 at alpha= | -1.5872 | deg
|  |  |  | @ Cl=0.1, Cd= | 0.0040082
|  |  |  | @ Cl=0.4, Cd= | 0.0044831
|  |  |  | @ Cl=0.6, Cd= | 0.0072716
alpha (deg) | Cl | Cd | Cm | Cl/Cd
-14 | -1.0867 | 0.04208 | -0.0485 | -25.8246
-13.5 | -1.064 | 0.04018 | -0.0489 | -26.4808
-13 | -1.1347 | 0.02985 | -0.0444 | -38.0134
-12.5 | -1.1152 | 0.02588 | -0.0428 | -43.0912
-12 | -1.0853 | 0.02255 | -0.0416 | -48.1286
-11.5 | -1.0463 | 0.02017 | -0.0408 | -51.8741
-11 | -1.0022 | 0.01837 | -0.0404 | -54.5563
-10.5 | -0.9534 | 0.01692 | -0.0405 | -56.3475
-10 | -0.9111 | 0.0134 | -0.04 | -67.9925
-9 | -0.8131 | 0.01207 | -0.0384 | -67.3654
-8.5 | -0.7612 | 0.01142 | -0.0381 | -66.655
-8 | -0.7081 | 0.01091 | -0.038 | -64.9038
-7.5 | -0.6547 | 0.01039 | -0.038 | -63.0125
-7 | -0.6036 | 0.00907 | -0.0376 | -66.5491
-6.5 | -0.5497 | 0.00837 | -0.0375 | -65.675
-6 | -0.4945 | 0.00798 | -0.0377 | -61.9674
-5.5 | -0.4389 | 0.00771 | -0.0378 | -56.9261
-5 | -0.3839 | 0.0071 | -0.0379 | -54.0704
-4.5 | -0.328 | 0.00675 | -0.0381 | -48.5926
-4 | -0.2717 | 0.00654 | -0.0384 | -41.5443
-3.5 | -0.2154 | 0.00622 | -0.0386 | -34.6302
-3 | -0.1588 | 0.00604 | -0.0388 | -26.2914
-2.5 | -0.1022 | 0.00585 | -0.0391 | -17.4701
-2 | -0.0459 | 0.00552 | -0.0395 | -8.3152
-1.5 | 0.0097 | 0.00478 | -0.04 | 2.0293
-1 | 0.0653 | 0.0041 | -0.0405 | 15.9268
-0.5 | 0.122 | 0.00395 | -0.0409 | 30.8861
0 | 0.1786 | 0.00384 | -0.0412 | 46.5104
1 | 0.2919 | 0.00396 | -0.0418 | 73.7121
1.5 | 0.3477 | 0.00423 | -0.042 | 82.1986
2 | 0.4035 | 0.0045 | -0.0422 | 89.6667
2.5 | 0.4557 | 0.00547 | -0.0421 | 83.309
3 | 0.5075 | 0.00646 | -0.042 | 78.5604
3.5 | 0.5612 | 0.00706 | -0.042 | 79.4901
4 | 0.6162 | 0.00736 | -0.042 | 83.7228
4.5 | 0.6708 | 0.00765 | -0.042 | 87.6863
5 | 0.7244 | 0.00797 | -0.0417 | 90.8908
5.5 | 0.7718 | 0.00805 | -0.04 | 95.8758
6 | 0.8294 | 0.00855 | -0.0408 | 97.0058
6.5 | 0.8827 | 0.00906 | -0.0406 | 97.4283
7 | 0.9359 | 0.00953 | -0.0405 | 98.2057
7.5 | 0.9876 | 0.01021 | -0.0401 | 96.7287
8 | 1.0381 | 0.011 | -0.0396 | 94.3727
8.5 | 1.0894 | 0.01158 | -0.0392 | 94.076
9 | 1.1398 | 0.01223 | -0.0388 | 93.1971
9.5 | 1.1887 | 0.01303 | -0.0381 | 91.2279
10 | 1.2287 | 0.01505 | -0.0361 | 81.6412
10.5 | 1.2755 | 0.01595 | -0.0352 | 79.9687
11 | 1.3199 | 0.01705 | -0.034 | 77.4135
11.5 | 1.362 | 0.01831 | -0.0325 | 74.3856
12 | 1.4026 | 0.01957 | -0.0309 | 71.6709
12.5 | 1.4394 | 0.02105 | -0.0289 | 68.38
13 | 1.4714 | 0.02276 | -0.0263 | 64.6485
13.5 | 1.5025 | 0.024 | -0.0235 | 62.6042
14 | 1.5165 | 0.0258 | -0.0183 | 58.7791
14.5 | 1.5231 | 0.02846 | -0.0135 | 53.5172
15 | 1.5257 | 0.0318 | -0.0095 | 47.978
15.5 | 1.4926 | 0.03903 | -0.0057 | 38.2424
16 | 0.9751 | 0.15911 | -0.0672 | 6.1285
16.5 | 1.0234 | 0.1549 | -0.0653 | 6.6068
17 | 1.0721 | 0.15103 | -0.0634 | 7.0986
17.5 | 1.1457 | 0.14081 | -0.0574 | 8.1365

## 59. Re 3M Mach 0.10 (1)
BIGFOIL.COM POLAR EXPORT
NACA64-209 a=0.8
NACA64-209 a=0.8 |  |  |  | Cl Max: | 0.947 | at alpha= | 8.5 | deg
JavaFoil+Calcfoil stall+Eppler ext transition |  |  |  | L/D Max: | 119.35 | at alpha= | 3 | deg
Re: | 3000000 |  |  | Cd Min: | 0.00431 | at alpha= | -0.5 | deg
Mach: | 0.1 |  |  | Cl=0 at alpha= | -1.5517 | deg
|  |  |  | @ Cl=0.1, Cd= | 0.0043181
|  |  |  | @ Cl=0.4, Cd= | 0.0043848
|  |  |  | @ Cl=0.6, Cd= | 0.10025
alpha (deg) | Cl | Cd | Cm | Cl/Cd
-12 | -0.504 | 0.08289 | -0.012 | -6.082
-11.5 | -0.516 | 0.07682 | -0.012 | -6.721
-11 | -0.526 | 0.07181 | -0.012 | -7.318
-10.5 | -0.531 | 0.06719 | -0.013 | -7.908
-10 | -0.533 | 0.0633 | -0.013 | -8.424
-9.5 | -0.531 | 0.05935 | -0.013 | -8.946
-9 | -0.524 | 0.05611 | -0.013 | -9.339
-8.5 | -0.513 | 0.05246 | -0.014 | -9.771
-8 | -0.498 | 0.04758 | -0.016 | -10.475
-7.5 | -0.477 | 0.04506 | -0.016 | -10.594
-7 | -0.559 | 0.00806 | -0.032 | -69.284
-6.5 | -0.522 | 0.00781 | -0.032 | -66.847
-6 | -0.48 | 0.00753 | -0.032 | -63.822
-5.5 | -0.435 | 0.00713 | -0.033 | -61.009
-5 | -0.386 | 0.00687 | -0.033 | -56.208
-4.5 | -0.334 | 0.00665 | -0.034 | -50.295
-4 | -0.28 | 0.00649 | -0.034 | -43.184
-3.5 | -0.225 | 0.00631 | -0.035 | -35.59
-3 | -0.168 | 0.00616 | -0.035 | -27.19
-2.5 | -0.11 | 0.006 | -0.035 | -18.314
-2 | -0.052 | 0.00592 | -0.036 | -8.761
-1.5 | 0.006 | 0.00432 | -0.036 | 1.504
-1 | 0.065 | 0.00433 | -0.037 | 15.034
-0.5 | 0.124 | 0.00431 | -0.037 | 28.726
0 | 0.182 | 0.00434 | -0.038 | 42.001
0.5 | 0.241 | 0.00434 | -0.038 | 55.438
1 | 0.299 | 0.00435 | -0.038 | 68.798
1.5 | 0.357 | 0.00437 | -0.039 | 81.714
2 | 0.415 | 0.00439 | -0.039 | 94.5
2.5 | 0.472 | 0.00437 | -0.04 | 107.987
3 | 0.528 | 0.00443 | -0.04 | 119.35
3.5 | 0.584 | 0.00638 | -0.041 | 91.484
4 | 0.637 | 0.00651 | -0.041 | 97.946
4.5 | 0.688 | 0.00671 | -0.041 | 102.653
5 | 0.737 | 0.00687 | -0.042 | 107.185
5.5 | 0.782 | 0.00706 | -0.042 | 110.798
6 | 0.823 | 0.00736 | -0.043 | 111.844
6.5 | 0.859 | 0.00981 | -0.043 | 87.598
7 | 0.89 | 0.01025 | -0.043 | 86.824
7.5 | 0.915 | 0.01082 | -0.044 | 84.573
8 | 0.935 | 0.0112 | -0.044 | 83.471
8.5 | 0.947 | 0.01176 | -0.045 | 80.472
9 | 0.935 | 0.01282 | -0.044 | 72.941
9.5 | 0.76 | 0.05888 | -0.021 | 12.9
10 | 0.744 | 0.06277 | -0.021 | 11.858
10.5 | 0.724 | 0.06711 | -0.021 | 10.782
11 | 0.698 | 0.07183 | -0.021 | 9.718
11.5 | 0.669 | 0.07746 | -0.021 | 8.633
12 | 0.637 | 0.08224 | -0.021 | 7.744
12.5 | 0.603 | 0.08691 | -0.022 | 6.936
13 | 0.568 | 0.09499 | -0.022 | 5.978
13.5 | 0.533 | 0.10025 | -0.022 | 5.312

## 60. Re 3M Mach 0.10 (2)
BIGFOIL.COM POLAR EXPORT
NACA64-209 a=0.8
NACA64-209 a=0.8 |  |  |  | Cl Max: | 1.488 | at alpha= | 14 | deg
XFOIL ncrit=9 |  |  |  | L/D Max: | 97.7882 | at alpha= | 7 | deg
Re: | 3000000 |  |  | Cd Min: | 0.1038 | at alpha= | 17 | deg
Mach: | 0.1 |  |  | Cl=0 at alpha= | -1.5877 | deg
|  |  |  | @ Cl=0.1, Cd= | 0.0040236
|  |  |  | @ Cl=0.4, Cd= | 0.0044821
|  |  |  | @ Cl=0.6, Cd= | 0.0072704
alpha (deg) | Cl | Cd | Cm | Cl/Cd
-12 | -1.0437 | 0.03095 | -0.0451 | -33.7221
-11.5 | -1.0351 | 0.02422 | -0.0433 | -42.7374
-11 | -0.9999 | 0.02091 | -0.0424 | -47.8192
-10.5 | -0.9567 | 0.01862 | -0.0418 | -51.3802
-10 | -0.9115 | 0.01513 | -0.0419 | -60.2445
-9.5 | -0.87 | 0.01313 | -0.04 | -66.2605
-8.5 | -0.7665 | 0.01175 | -0.039 | -65.234
-8 | -0.7131 | 0.01117 | -0.0388 | -63.8406
-7.5 | -0.6591 | 0.0106 | -0.0386 | -62.1792
-7 | -0.6068 | 0.00949 | -0.0383 | -63.941
-6.5 | -0.5535 | 0.00846 | -0.038 | -65.4255
-6 | -0.4979 | 0.00805 | -0.0381 | -61.8509
-5.5 | -0.4419 | 0.00775 | -0.0382 | -57.0194
-5 | -0.3864 | 0.00718 | -0.0382 | -53.8162
-4.5 | -0.3302 | 0.00677 | -0.0384 | -48.774
-4 | -0.2734 | 0.00655 | -0.0386 | -41.7405
-3.5 | -0.2168 | 0.00623 | -0.0388 | -34.7994
-3 | -0.1598 | 0.00606 | -0.0391 | -26.3696
-2.5 | -0.1029 | 0.00587 | -0.0394 | -17.5298
-2 | -0.0461 | 0.00554 | -0.0397 | -8.3213
-1.5 | 0.0098 | 0.00481 | -0.0402 | 2.0374
-1 | 0.0656 | 0.00412 | -0.0407 | 15.9223
-0.5 | 0.1227 | 0.00396 | -0.0411 | 30.9848
0.5 | 0.2367 | 0.00387 | -0.0417 | 61.1628
1 | 0.2935 | 0.00397 | -0.042 | 73.9295
1.5 | 0.3497 | 0.00424 | -0.0422 | 82.4764
2 | 0.4058 | 0.00451 | -0.0424 | 89.9778
2.5 | 0.4582 | 0.0055 | -0.0423 | 83.3091
3 | 0.5103 | 0.00651 | -0.0422 | 78.3871
3.5 | 0.5644 | 0.00708 | -0.0421 | 79.7175
4.5 | 0.6747 | 0.00767 | -0.0421 | 87.9661
5 | 0.7286 | 0.00804 | -0.0418 | 90.6219
5.5 | 0.7766 | 0.0081 | -0.0401 | 95.8765
6 | 0.834 | 0.00868 | -0.0406 | 96.0829
6.5 | 0.8882 | 0.00913 | -0.0405 | 97.2837
7 | 0.9417 | 0.00963 | -0.0403 | 97.7882
7.5 | 0.9922 | 0.01058 | -0.0396 | 93.7807
8 | 1.0446 | 0.01114 | -0.0392 | 93.7702
8.5 | 1.0961 | 0.01178 | -0.0387 | 93.0475
9 | 1.1468 | 0.01248 | -0.0381 | 91.891
9.5 | 1.194 | 0.01361 | -0.0369 | 87.7296
10 | 1.235 | 0.01556 | -0.0349 | 79.3702
10.5 | 1.2812 | 0.01663 | -0.0337 | 77.0415
11 | 1.3246 | 0.01793 | -0.0322 | 73.8762
11.5 | 1.3649 | 0.01946 | -0.0303 | 70.1387
12 | 1.4038 | 0.02094 | -0.0283 | 67.0392
12.5 | 1.438 | 0.02267 | -0.0257 | 63.4318
13 | 1.4643 | 0.02472 | -0.0222 | 59.2354
13.5 | 1.4841 | 0.0262 | -0.0175 | 56.645
14 | 1.488 | 0.0291 | -0.0122 | 51.134
14.5 | 1.4785 | 0.03355 | -0.0074 | 44.0686
15 | 1.4498 | 0.04058 | -0.0042 | 35.727
15.5 | 1.3961 | 0.05212 | -0.0053 | 26.7863
16 | 1.3317 | 0.06856 | -0.0129 | 19.4239
16.5 | 1.3122 | 0.08064 | -0.0203 | 16.2723
17 | 1.2596 | 0.1038 | -0.0355 | 12.1349

## 61. Re 3M Mach 0.25 (1)
BIGFOIL.COM POLAR EXPORT
NACA64-209 a=0.8
NACA64-209 a=0.8 |  |  |  | Cl Max: | 0.903 | at alpha= | 7.5 | deg
JavaFoil+Calcfoil stall+Eppler ext transition |  |  |  | L/D Max: | 109.934 | at alpha= | 2.5 | deg
Re: | 3000000 |  |  | Cd Min: | 0.00431 | at alpha= | -0.5 | deg
Mach: | 0.25 |  |  | Cl=0 at alpha= | -1.5583 | deg
|  |  |  | @ Cl=0.1, Cd= | 0.004319
|  |  |  | @ Cl=0.4, Cd= | 0.09241
|  |  |  | @ Cl=0.6, Cd= | 0.09241
alpha (deg) | Cl | Cd | Cm | Cl/Cd
-11.5 | -0.337 | 0.07968 | -0.013 | -4.224
-11 | -0.377 | 0.07437 | -0.013 | -5.067
-10.5 | -0.411 | 0.06978 | -0.013 | -5.891
-10 | -0.439 | 0.06687 | -0.013 | -6.558
-9.5 | -0.459 | 0.06229 | -0.013 | -7.369
-9 | -0.472 | 0.05842 | -0.013 | -8.074
-8.5 | -0.476 | 0.05472 | -0.014 | -8.707
-8 | -0.474 | 0.05016 | -0.014 | -9.444
-7.5 | -0.463 | 0.04722 | -0.015 | -9.805
-7 | -0.447 | 0.04243 | -0.017 | -10.547
-6.5 | -0.522 | 0.00801 | -0.033 | -65.183
-6 | -0.485 | 0.00766 | -0.033 | -63.253
-5.5 | -0.442 | 0.00729 | -0.034 | -60.575
-5 | -0.394 | 0.00702 | -0.034 | -56.062
-4.5 | -0.342 | 0.00674 | -0.035 | -50.714
-4 | -0.287 | 0.00652 | -0.035 | -44.044
-3.5 | -0.23 | 0.00639 | -0.036 | -36.066
-3 | -0.172 | 0.00622 | -0.036 | -27.655
-2.5 | -0.113 | 0.00603 | -0.036 | -18.711
-2 | -0.053 | 0.00595 | -0.037 | -8.956
-1.5 | 0.007 | 0.00432 | -0.037 | 1.545
-1 | 0.067 | 0.00433 | -0.038 | 15.444
-0.5 | 0.127 | 0.00431 | -0.038 | 29.489
0 | 0.187 | 0.00431 | -0.039 | 43.423
0.5 | 0.247 | 0.00432 | -0.039 | 57.262
1 | 0.308 | 0.00437 | -0.04 | 70.404
1.5 | 0.367 | 0.0044 | -0.04 | 83.385
2 | 0.426 | 0.00437 | -0.04 | 97.559
2.5 | 0.485 | 0.00441 | -0.041 | 109.934
3 | 0.542 | 0.00625 | -0.041 | 86.818
3.5 | 0.599 | 0.00644 | -0.042 | 93.004
4 | 0.653 | 0.00663 | -0.042 | 98.5
4.5 | 0.705 | 0.00678 | -0.043 | 103.962
5 | 0.752 | 0.00704 | -0.043 | 106.941
5.5 | 0.796 | 0.00727 | -0.043 | 109.443
6 | 0.834 | 0.00972 | -0.044 | 85.804
6.5 | 0.865 | 0.01021 | -0.044 | 84.713
7 | 0.888 | 0.01073 | -0.045 | 82.727
7.5 | 0.903 | 0.01131 | -0.045 | 79.814
8 | 0.737 | 0.04871 | -0.024 | 15.137
8.5 | 0.732 | 0.053 | -0.022 | 13.803
9 | 0.712 | 0.05733 | -0.021 | 12.422
9.5 | 0.677 | 0.06086 | -0.021 | 11.126
10 | 0.631 | 0.06579 | -0.021 | 9.587
10.5 | 0.575 | 0.06992 | -0.021 | 8.218
11 | 0.51 | 0.07583 | -0.021 | 6.723
11.5 | 0.438 | 0.08176 | -0.021 | 5.359
12 | 0.361 | 0.08867 | -0.021 | 4.067
12.5 | 0.276 | 0.09241 | -0.022 | 2.986

## 62. Re 3M Mach 0.25 (2)
BIGFOIL.COM POLAR EXPORT
NACA64-209 a=0.8
NACA64-209 a=0.8 |  |  |  | Cl Max: | 1.2461 | at alpha= | 10.5 | deg
XFOIL ncrit=9 |  |  |  | L/D Max: | 95.9039 | at alpha= | 6.5 | deg
Re: | 3000000 |  |  | Cd Min: | 0.19784 | at alpha= | 15.5 | deg
Mach: | 0.25 |  |  | Cl=0 at alpha= | -1.5882 | deg
|  |  |  | @ Cl=0.1, Cd= | 0.0040765
|  |  |  | @ Cl=0.4, Cd= | 0.00479
|  |  |  | @ Cl=0.6, Cd= | 0.0073213
alpha (deg) | Cl | Cd | Cm | Cl/Cd
-14 | -0.6033 | 0.16337 | 0.0186 | -3.6928
-13.5 | -0.594 | 0.15416 | 0.0142 | -3.8531
-13 | -0.5838 | 0.14522 | 0.0099 | -4.0201
-12.5 | -0.5777 | 0.13526 | 0.0053 | -4.271
-12 | -0.5731 | 0.12494 | 0.0008 | -4.587
-11.5 | -0.5782 | 0.11298 | -0.0048 | -5.1177
-11 | -0.5805 | 0.10269 | -0.01 | -5.6529
-10.5 | -0.5873 | 0.0918 | -0.0158 | -6.3976
-10 | -0.6042 | 0.07923 | -0.0232 | -7.6259
-9.5 | -0.6692 | 0.05684 | -0.0431 | -11.7734
-9 | -0.8158 | 0.02253 | -0.0471 | -36.2095
-8.5 | -0.7872 | 0.016 | -0.0448 | -49.2
-8 | -0.7364 | 0.0139 | -0.0436 | -52.9784
-7.5 | -0.6819 | 0.01255 | -0.0427 | -54.3347
-7 | -0.6268 | 0.01127 | -0.042 | -55.6167
-6 | -0.5167 | 0.00854 | -0.0405 | -60.5035
-5.5 | -0.4583 | 0.00806 | -0.0403 | -56.861
-5 | -0.3997 | 0.00767 | -0.0402 | -52.1121
-4.5 | -0.342 | 0.00692 | -0.04 | -49.422
-4 | -0.2831 | 0.00664 | -0.0401 | -42.6355
-3.5 | -0.2243 | 0.00632 | -0.0402 | -35.4905
-3 | -0.1653 | 0.00614 | -0.0404 | -26.9218
-2.5 | -0.1063 | 0.00592 | -0.0406 | -17.9561
-2 | -0.0476 | 0.00565 | -0.0409 | -8.4248
-1.5 | 0.0102 | 0.00495 | -0.0413 | 2.0606
-1 | 0.0676 | 0.00417 | -0.0419 | 16.211
-0.5 | 0.1265 | 0.004 | -0.0423 | 31.625
0 | 0.1852 | 0.00388 | -0.0426 | 47.732
0.5 | 0.2441 | 0.00389 | -0.0429 | 62.7506
1 | 0.3027 | 0.00401 | -0.0432 | 75.4863
1.5 | 0.3606 | 0.00429 | -0.0434 | 84.0559
2.5 | 0.4717 | 0.0057 | -0.0433 | 82.7544
3 | 0.5256 | 0.00669 | -0.0431 | 78.565
3.5 | 0.5819 | 0.00722 | -0.0429 | 80.5956
4 | 0.6391 | 0.00754 | -0.0428 | 84.7613
4.5 | 0.6965 | 0.00784 | -0.0426 | 88.8393
5 | 0.7527 | 0.00822 | -0.0421 | 91.5693
5.5 | 0.8056 | 0.00846 | -0.0408 | 95.2246
6 | 0.8615 | 0.00902 | -0.0402 | 95.51
6.5 | 0.9178 | 0.00957 | -0.0396 | 95.9039
7 | 0.9725 | 0.01034 | -0.0387 | 94.0522
7.5 | 1.0248 | 0.0114 | -0.0374 | 89.8947
8 | 1.078 | 0.01232 | -0.0362 | 87.5
8.5 | 1.1294 | 0.01344 | -0.0346 | 84.0327
9 | 1.1715 | 0.01591 | -0.0317 | 73.6329
9.5 | 1.2097 | 0.01896 | -0.0285 | 63.8027
10 | 1.2419 | 0.02262 | -0.0249 | 54.9027
10.5 | 1.2461 | 0.02937 | -0.019 | 42.4276
11 | 1.1823 | 0.04063 | -0.0083 | 29.0992
11.5 | 1.1109 | 0.05216 | -0.0042 | 21.2979
12 | 1.0631 | 0.06385 | -0.0078 | 16.65
12.5 | 1.0149 | 0.08012 | -0.0186 | 12.6672
13 | 0.8913 | 0.12719 | -0.0493 | 7.0076
13.5 | 0.8733 | 0.14378 | -0.0582 | 6.0739
14 | 0.8603 | 0.16057 | -0.0667 | 5.3578
14.5 | 0.8552 | 0.17634 | -0.0743 | 4.8497
15 | 0.8622 | 0.18788 | -0.0801 | 4.5891
15.5 | 0.8729 | 0.19784 | -0.0854 | 4.4122

## 63. Re 3M Mach 0.50 (1)
BIGFOIL.COM POLAR EXPORT
NACA64-209 a=0.8
NACA64-209 a=0.8 |  |  |  | Cl Max: | 1.115 | at alpha= | 20 | deg
JavaFoil+Calcfoil stall+Eppler ext transition |  |  |  | L/D Max: | 120.086 | at alpha= | 2.5 | deg
Re: | 3000000 |  |  | Cd Min: | 0.00437 | at alpha= | -1.5 | deg
Mach: | 0.5 |  |  | Cl=0 at alpha= | -1.553 | deg
|  |  |  | @ Cl=0.1, Cd= | 0.0043737
|  |  |  | @ Cl=0.4, Cd= | 0.0044424
|  |  |  | @ Cl=0.6, Cd= | 0.064856
alpha (deg) | Cl | Cd | Cm | Cl/Cd
-20 | -0.982 | 0.16341 | -0.014 | -6.011
-19.5 | -0.957 | 0.16302 | -0.014 | -5.87
-19 | -0.929 | 0.1581 | -0.014 | -5.873
-18.5 | -0.902 | 0.15385 | -0.014 | -5.864
-18 | -0.876 | 0.14725 | -0.014 | -5.947
-17.5 | -0.85 | 0.14267 | -0.014 | -5.956
-17 | -0.825 | 0.13953 | -0.015 | -5.911
-16.5 | -0.796 | 0.13398 | -0.014 | -5.943
-16 | -0.769 | 0.13025 | -0.014 | -5.907
-15.5 | -0.743 | 0.12485 | -0.015 | -5.954
-15 | -0.717 | 0.11909 | -0.015 | -6.022
-14.5 | -0.691 | 0.11686 | -0.015 | -5.912
-14 | -0.664 | 0.10798 | -0.015 | -6.146
-13.5 | -0.637 | 0.10637 | -0.015 | -5.985
-13 | -0.61 | 0.10007 | -0.015 | -6.097
-12.5 | -0.584 | 0.09909 | -0.015 | -5.892
-12 | -0.557 | 0.09567 | -0.015 | -5.826
-11.5 | -0.531 | 0.09099 | -0.016 | -5.834
-11 | -0.504 | 0.08004 | -0.015 | -6.291
-10.5 | -0.477 | 0.07182 | -0.016 | -6.643
-10 | -0.451 | 0.06479 | -0.016 | -6.961
-9.5 | -0.424 | 0.05956 | -0.017 | -7.126
-9 | -0.398 | 0.05526 | -0.017 | -7.202
-8.5 | -0.37 | 0.06483 | -0.015 | -5.71
-8 | -0.344 | 0.05554 | -0.016 | -6.187
-7.5 | -0.317 | 0.04988 | -0.016 | -6.358
-7 | -0.291 | 0.04542 | -0.017 | -6.4
-6.5 | -0.264 | 0.04553 | -0.017 | -5.792
-6 | -0.237 | 0.04309 | -0.016 | -5.495
-5.5 | -0.323 | 0.03982 | -0.016 | -8.099
-5 | -0.327 | 0.03599 | -0.019 | -9.084
-4.5 | -0.367 | 0.00725 | -0.039 | -50.631
-4 | -0.315 | 0.00689 | -0.039 | -45.677
-3.5 | -0.255 | 0.00667 | -0.04 | -38.237
-3 | -0.191 | 0.00641 | -0.04 | -29.836
-2.5 | -0.126 | 0.00624 | -0.041 | -20.151
-2 | -0.059 | 0.00606 | -0.041 | -9.807
-1.5 | 0.007 | 0.00437 | -0.042 | 1.707
-1 | 0.075 | 0.00437 | -0.042 | 17.095
-0.5 | 0.142 | 0.00438 | -0.043 | 32.469
0 | 0.209 | 0.00438 | -0.043 | 47.781
0.5 | 0.277 | 0.0044 | -0.044 | 62.797
1 | 0.344 | 0.0044 | -0.044 | 78.078
1.5 | 0.41 | 0.00445 | -0.045 | 92.062
2 | 0.476 | 0.00446 | -0.045 | 106.551
2.5 | 0.541 | 0.0045 | -0.046 | 120.086
3 | 0.603 | 0.00655 | -0.046 | 92.082
3.5 | 0.665 | 0.00683 | -0.047 | 97.375
4 | 0.72 | 0.00895 | -0.047 | 80.43
4.5 | 0.766 | 0.00942 | -0.048 | 81.372
5 | 0.797 | 0.01014 | -0.048 | 78.61
5.5 | 0.797 | 0.0109 | -0.048 | 73.186
6 | 0.555 | 0.04167 | -0.022 | 13.329
6.5 | 0.425 | 0.04526 | -0.022 | 9.384
7 | 0.451 | 0.04937 | -0.022 | 9.13
7.5 | 0.478 | 0.04809 | -0.025 | 9.948
8 | 0.503 | 0.05426 | -0.023 | 9.268
8.5 | 0.528 | 0.06074 | -0.023 | 8.698
9 | 0.556 | 0.05608 | -0.026 | 9.913
9.5 | 0.581 | 0.06101 | -0.026 | 9.529
10 | 0.606 | 0.06607 | -0.025 | 9.178
10.5 | 0.632 | 0.07366 | -0.025 | 8.577
11 | 0.657 | 0.0848 | -0.025 | 7.752
11.5 | 0.684 | 0.08896 | -0.026 | 7.684
12 | 0.709 | 0.0937 | -0.027 | 7.567
12.5 | 0.734 | 0.09668 | -0.027 | 7.595
13 | 0.76 | 0.10157 | -0.027 | 7.478
13.5 | 0.787 | 0.10822 | -0.029 | 7.27
14 | 0.812 | 0.1088 | -0.029 | 7.459
14.5 | 0.837 | 0.11323 | -0.029 | 7.388
15 | 0.862 | 0.11786 | -0.03 | 7.311
15.5 | 0.889 | 0.1251 | -0.031 | 7.105
16 | 0.913 | 0.13128 | -0.031 | 6.957
16.5 | 0.938 | 0.13403 | -0.032 | 6.998
17 | 0.963 | 0.14056 | -0.032 | 6.853
17.5 | 0.989 | 0.14648 | -0.033 | 6.751
18 | 1.017 | 0.15183 | -0.035 | 6.698
18.5 | 1.039 | 0.15375 | -0.034 | 6.76
19 | 1.064 | 0.15868 | -0.035 | 6.706
19.5 | 1.089 | 0.16286 | -0.035 | 6.688
20 | 1.115 | 0.16714 | -0.036 | 6.671

## 64. Re 3M Mach 0.50 (2)
BIGFOIL.COM POLAR EXPORT
NACA64-209 a=0.8
NACA64-209 a=0.8 |  |  |  | Cl Max: | 1.1216 | at alpha= | 20 | deg
XFOIL ncrit=9 |  |  |  | L/D Max: | 92.8235 | at alpha= | 2 | deg
Re: | 3000000 |  |  | Cd Min: | 0.3056 | at alpha= | 20 | deg
Mach: | 0.5 |  |  | Cl=0 at alpha= | -1.5901 | deg
|  |  |  | @ Cl=0.1, Cd= | 0.0043641
|  |  |  | @ Cl=0.4, Cd= | 0.0044358
|  |  |  | @ Cl=0.6, Cd= | 0.0073988
alpha (deg) | Cl | Cd | Cm | Cl/Cd
-20 | -0.8841 | 0.28109 | 0.087 | -3.1453
-19.5 | -0.8614 | 0.27236 | 0.0814 | -3.1627
-19 | -0.839 | 0.26365 | 0.076 | -3.1822
-18.5 | -0.8164 | 0.25493 | 0.0706 | -3.2024
-18 | -0.7938 | 0.24606 | 0.0653 | -3.226
-17.5 | -0.7715 | 0.23725 | 0.06 | -3.2518
-17 | -0.7507 | 0.22854 | 0.0548 | -3.2848
-16.5 | -0.7287 | 0.22018 | 0.0497 | -3.3096
-16 | -0.7066 | 0.212 | 0.0447 | -3.333
-15.5 | -0.6843 | 0.20285 | 0.0397 | -3.3734
-15 | -0.6636 | 0.19381 | 0.0347 | -3.424
-14.5 | -0.6433 | 0.18499 | 0.0297 | -3.4775
-14 | -0.6238 | 0.17624 | 0.025 | -3.5395
-13.5 | -0.6053 | 0.16728 | 0.0202 | -3.6185
-12.5 | -0.5732 | 0.1493 | 0.0109 | -3.8392
-12 | -0.5594 | 0.13993 | 0.0061 | -3.9977
-11.5 | -0.5466 | 0.13072 | 0.0015 | -4.1815
-11 | -0.5359 | 0.12172 | -0.0031 | -4.4027
-10.5 | -0.523 | 0.11373 | -0.0073 | -4.5986
-10 | -0.513 | 0.10525 | -0.0117 | -4.8741
-9.5 | -0.5054 | 0.09656 | -0.0162 | -5.2341
-9 | -0.5021 | 0.0874 | -0.021 | -5.7449
-8.5 | -0.5006 | 0.07826 | -0.0262 | -6.3966
-8 | -0.5055 | 0.0683 | -0.0325 | -7.4012
-7.5 | -0.5032 | 0.05426 | -0.0497 | -9.2739
-7 | -0.5325 | 0.04611 | -0.0534 | -11.5485
-6.5 | -0.5423 | 0.03672 | -0.0553 | -14.7685
-6 | -0.5317 | 0.02718 | -0.055 | -19.5622
-5.5 | -0.502 | 0.01841 | -0.0534 | -27.2678
-5 | -0.4543 | 0.01167 | -0.051 | -38.9289
-4.5 | -0.3927 | 0.00889 | -0.0489 | -44.1732
-4 | -0.3271 | 0.00746 | -0.0475 | -43.8472
-3.5 | -0.2586 | 0.00691 | -0.0467 | -37.424
-3 | -0.1905 | 0.00646 | -0.0463 | -29.4892
-2.5 | -0.1223 | 0.00622 | -0.0462 | -19.6624
-2 | -0.0546 | 0.00599 | -0.0462 | -9.1152
-1.5 | 0.012 | 0.00551 | -0.0464 | 2.1779
-1 | 0.0765 | 0.00447 | -0.0471 | 17.1141
-0.5 | 0.1431 | 0.00417 | -0.0475 | 34.3165
0.5 | 0.2769 | 0.00407 | -0.0482 | 68.0344
1 | 0.3439 | 0.00418 | -0.0484 | 82.2727
1.5 | 0.4097 | 0.00448 | -0.0485 | 91.4509
2 | 0.4734 | 0.0051 | -0.0483 | 92.8235
2.5 | 0.5308 | 0.00657 | -0.0474 | 80.7915
3 | 0.5936 | 0.00736 | -0.0466 | 80.6522
3.5 | 0.6596 | 0.00776 | -0.0459 | 85
4 | 0.7261 | 0.00819 | -0.0449 | 88.6569
4.5 | 0.7914 | 0.00882 | -0.0433 | 89.7279
5 | 0.8556 | 0.00962 | -0.0411 | 88.9397
5.5 | 0.9117 | 0.01119 | -0.0372 | 81.4745
6 | 0.9555 | 0.01409 | -0.031 | 67.8141
6.5 | 0.9899 | 0.02048 | -0.0252 | 48.335
7 | 0.9941 | 0.02963 | -0.0181 | 33.5505
7.5 | 0.9783 | 0.03788 | -0.0114 | 25.8263
8 | 0.9415 | 0.04453 | -0.0048 | 21.143
8.5 | 0.9057 | 0.05325 | -0.0052 | 17.0085
9 | 0.8731 | 0.06482 | -0.012 | 13.4696
9.5 | 0.8491 | 0.08108 | -0.0251 | 10.4724
10 | 0.8349 | 0.09616 | -0.0353 | 8.6824
10.5 | 0.8256 | 0.10958 | -0.0435 | 7.5342
11 | 0.8226 | 0.12209 | -0.0507 | 6.7377
11.5 | 0.8244 | 0.13408 | -0.0574 | 6.1486
12 | 0.8328 | 0.14466 | -0.0634 | 5.7569
12.5 | 0.842 | 0.15552 | -0.0695 | 5.4141
13 | 0.851 | 0.1673 | -0.0759 | 5.0867
13.5 | 0.8636 | 0.17863 | -0.0819 | 4.8346
14 | 0.8784 | 0.18951 | -0.0878 | 4.6351
14.5 | 0.8951 | 0.19971 | -0.0935 | 4.482
15 | 0.913 | 0.2099 | -0.0991 | 4.3497
15.5 | 0.9308 | 0.2196 | -0.1046 | 4.2386
16 | 0.9509 | 0.22942 | -0.1102 | 4.1448
16.5 | 0.9716 | 0.23926 | -0.1158 | 4.0609
17 | 0.9925 | 0.24921 | -0.1215 | 3.9826
17.5 | 1.0136 | 0.25929 | -0.1272 | 3.9091
18 | 1.0363 | 0.26898 | -0.1328 | 3.8527
18.5 | 1.0577 | 0.27804 | -0.1384 | 3.8041
19 | 1.0793 | 0.28697 | -0.144 | 3.761
19.5 | 1.1009 | 0.29587 | -0.1497 | 3.7209
20 | 1.1216 | 0.3056 | -0.1555 | 3.6702

## 65. Re 4M Mach 0.00 (1)
BIGFOIL.COM POLAR EXPORT
NACA64-209 a=0.8
NACA64-209 a=0.8 |  |  |  | Cl Max: | 0.956 | at alpha= | 9 | deg
JavaFoil+Calcfoil stall+Eppler ext transition |  |  |  | L/D Max: | 121.66 | at alpha= | 3 | deg
Re: | 4000000 |  |  | Cd Min: | 0.0042 | at alpha= | -1 | deg
Mach: | 0 |  |  | Cl=0 at alpha= | -1.5517 | deg
|  |  |  | @ Cl=0.1, Cd= | 0.004206
|  |  |  | @ Cl=0.4, Cd= | 0.0042355
|  |  |  | @ Cl=0.6, Cd= | 0.10262
alpha (deg) | Cl | Cd | Cm | Cl/Cd
-13 | -0.496 | 0.0894 | -0.012 | -5.544
-12.5 | -0.515 | 0.08461 | -0.012 | -6.088
-12 | -0.528 | 0.07991 | -0.012 | -6.602
-11.5 | -0.537 | 0.07461 | -0.013 | -7.191
-11 | -0.542 | 0.06989 | -0.013 | -7.762
-10.5 | -0.545 | 0.06621 | -0.013 | -8.235
-10 | -0.544 | 0.06267 | -0.013 | -8.686
-9.5 | -0.54 | 0.05787 | -0.014 | -9.329
-9 | -0.531 | 0.05496 | -0.014 | -9.654
-8.5 | -0.518 | 0.05138 | -0.015 | -10.077
-8 | -0.619 | 0.00833 | -0.031 | -74.324
-7.5 | -0.592 | 0.00809 | -0.031 | -73.151
-7 | -0.559 | 0.00779 | -0.031 | -71.709
-6.5 | -0.521 | 0.00751 | -0.032 | -69.415
-6 | -0.479 | 0.0073 | -0.032 | -65.677
-5.5 | -0.434 | 0.00699 | -0.033 | -62.022
-5 | -0.385 | 0.00662 | -0.033 | -58.049
-4.5 | -0.333 | 0.00645 | -0.034 | -51.589
-4 | -0.279 | 0.00626 | -0.034 | -44.595
-3.5 | -0.224 | 0.00612 | -0.034 | -36.513
-3 | -0.167 | 0.00594 | -0.035 | -28.059
-2.5 | -0.109 | 0.00582 | -0.035 | -18.795
-2 | -0.052 | 0.00573 | -0.036 | -9.01
-1.5 | 0.006 | 0.00421 | -0.036 | 1.535
-1 | 0.065 | 0.0042 | -0.037 | 15.408
-0.5 | 0.123 | 0.00421 | -0.037 | 29.265
0 | 0.181 | 0.0042 | -0.037 | 43.19
0.5 | 0.24 | 0.00422 | -0.038 | 56.748
1 | 0.298 | 0.00424 | -0.038 | 70.318
1.5 | 0.355 | 0.00422 | -0.039 | 84.245
2 | 0.413 | 0.00424 | -0.039 | 97.332
2.5 | 0.47 | 0.00427 | -0.04 | 109.883
3 | 0.526 | 0.00432 | -0.04 | 121.66
3.5 | 0.581 | 0.00659 | -0.04 | 88.145
4 | 0.635 | 0.00628 | -0.041 | 101.048
4.5 | 0.686 | 0.0064 | -0.041 | 107.074
5 | 0.734 | 0.00662 | -0.042 | 110.926
5.5 | 0.779 | 0.00678 | -0.042 | 114.903
6 | 0.821 | 0.00697 | -0.042 | 117.741
6.5 | 0.858 | 0.00727 | -0.043 | 118.009
7 | 0.89 | 0.00974 | -0.043 | 91.392
7.5 | 0.916 | 0.01024 | -0.044 | 89.469
8 | 0.938 | 0.01059 | -0.044 | 88.536
8.5 | 0.953 | 0.01115 | -0.044 | 85.458
9 | 0.956 | 0.01175 | -0.045 | 81.334
9.5 | 0.779 | 0.0538 | -0.027 | 14.479
10 | 0.763 | 0.05916 | -0.025 | 12.896
10.5 | 0.742 | 0.0653 | -0.023 | 11.366
11 | 0.721 | 0.0697 | -0.023 | 10.337
11.5 | 0.696 | 0.07325 | -0.023 | 9.504
12 | 0.667 | 0.08006 | -0.022 | 8.336
12.5 | 0.638 | 0.08408 | -0.023 | 7.586
13 | 0.606 | 0.09125 | -0.022 | 6.644
13.5 | 0.575 | 0.09622 | -0.022 | 5.972
14 | 0.543 | 0.10262 | -0.022 | 5.293

## 66. Re 4M Mach 0.00 (2)
BIGFOIL.COM POLAR EXPORT
NACA64-209 a=0.8
NACA64-209 a=0.8 |  |  |  | Cl Max: | 1.5815 | at alpha= | 16 | deg
XFOIL ncrit=9 |  |  |  | L/D Max: | 106.02 | at alpha= | 7 | deg
Re: | 4000000 |  |  | Cd Min: | 0.08022 | at alpha= | 18.5 | deg
Mach: | 0 |  |  | Cl=0 at alpha= | -1.5872 | deg
|  |  |  | @ Cl=0.1, Cd= | 0.0040809
|  |  |  | @ Cl=0.4, Cd= | 0.0048923
|  |  |  | @ Cl=0.6, Cd= | 0.00695
alpha (deg) | Cl | Cd | Cm | Cl/Cd
-16 | -1.2607 | 0.04187 | -0.0498 | -30.1099
-15.5 | -1.3027 | 0.03331 | -0.0515 | -39.1084
-15 | -1.3254 | 0.02921 | -0.0464 | -45.3749
-14.5 | -1.3076 | 0.02641 | -0.0441 | -49.5115
-14 | -1.2816 | 0.0237 | -0.0424 | -54.0759
-13.5 | -1.2437 | 0.02199 | -0.0414 | -56.5575
-13 | -1.2056 | 0.01996 | -0.0405 | -60.4008
-12.5 | -1.1629 | 0.01831 | -0.0398 | -63.5117
-12 | -1.1183 | 0.01673 | -0.0393 | -66.844
-11.5 | -1.0712 | 0.01538 | -0.0389 | -69.6489
-11 | -1.0168 | 0.01424 | -0.0399 | -71.4045
-10.5 | -0.9705 | 0.01346 | -0.0387 | -72.1025
-10 | -0.9211 | 0.01286 | -0.038 | -71.6252
-9.5 | -0.8745 | 0.01117 | -0.0372 | -78.2901
-9 | -0.8226 | 0.01047 | -0.0369 | -78.5673
-8 | -0.7157 | 0.00942 | -0.0368 | -75.9766
-7.5 | -0.6614 | 0.00893 | -0.0369 | -74.0649
-7 | -0.6069 | 0.00847 | -0.037 | -71.6529
-6.5 | -0.5528 | 0.00772 | -0.037 | -71.6062
-6 | -0.4975 | 0.00731 | -0.0371 | -68.0575
-5.5 | -0.4416 | 0.00701 | -0.0373 | -62.9957
-5 | -0.3856 | 0.00673 | -0.0376 | -57.2957
-4.5 | -0.3296 | 0.00633 | -0.0378 | -52.0695
-4 | -0.2732 | 0.00613 | -0.0381 | -44.5677
-3.5 | -0.2166 | 0.00591 | -0.0383 | -36.6497
-3 | -0.1599 | 0.00576 | -0.0387 | -27.7604
-2.5 | -0.1031 | 0.00558 | -0.039 | -18.4767
-2 | -0.0464 | 0.00536 | -0.0394 | -8.6567
-1.5 | 0.0098 | 0.00486 | -0.0398 | 2.0165
-0.5 | 0.1221 | 0.00389 | -0.0408 | 31.3882
0 | 0.1787 | 0.00375 | -0.0412 | 47.6533
0.5 | 0.2355 | 0.00376 | -0.0415 | 62.633
1 | 0.292 | 0.00387 | -0.0419 | 75.4522
1.5 | 0.3477 | 0.00418 | -0.0421 | 83.1818
2.5 | 0.4549 | 0.00564 | -0.0422 | 80.656
3 | 0.5085 | 0.00634 | -0.0422 | 80.205
3.5 | 0.5632 | 0.00677 | -0.0423 | 83.1905
4 | 0.6184 | 0.00704 | -0.0424 | 87.8409
4.5 | 0.6737 | 0.00729 | -0.0425 | 92.4143
5 | 0.7283 | 0.0076 | -0.0425 | 95.8289
5.5 | 0.7824 | 0.00786 | -0.0424 | 99.542
6 | 0.8316 | 0.00809 | -0.0412 | 102.7936
6.5 | 0.887 | 0.0084 | -0.0414 | 105.5952
7 | 0.9404 | 0.00887 | -0.0413 | 106.0203
7.5 | 0.9924 | 0.00953 | -0.0409 | 104.1343
8 | 1.045 | 0.01 | -0.0408 | 104.5
8.5 | 1.0967 | 0.01056 | -0.0404 | 103.8542
9 | 1.1474 | 0.01121 | -0.04 | 102.355
9.5 | 1.1944 | 0.01235 | -0.039 | 96.7126
10 | 1.2436 | 0.01307 | -0.0384 | 95.1492
10.5 | 1.2917 | 0.01386 | -0.0376 | 93.1962
11 | 1.338 | 0.0148 | -0.0366 | 90.4054
11.5 | 1.3828 | 0.01584 | -0.0355 | 87.298
12 | 1.4264 | 0.01688 | -0.0342 | 84.5024
12.5 | 1.4676 | 0.01806 | -0.0326 | 81.2625
13 | 1.5052 | 0.01946 | -0.0307 | 77.3484
13.5 | 1.5368 | 0.02123 | -0.0279 | 72.3881
14 | 1.5338 | 0.02494 | -0.0205 | 61.4996
14.5 | 1.5437 | 0.02706 | -0.0155 | 57.0473
15 | 1.5564 | 0.0293 | -0.0117 | 53.1195
15.5 | 1.5692 | 0.0318 | -0.0088 | 49.3459
16 | 1.5815 | 0.03461 | -0.0066 | 45.6949
16.5 | 1.5782 | 0.03928 | -0.0048 | 40.1782
17 | 1.5749 | 0.04452 | -0.0044 | 35.3751
17.5 | 1.5528 | 0.0528 | -0.0059 | 29.4091
18 | 1.5278 | 0.06281 | -0.0097 | 24.3242
18.5 | 1.4708 | 0.08022 | -0.0192 | 18.3346

## 67. Re 4M Mach 0.10 (1)
BIGFOIL.COM POLAR EXPORT
NACA64-209 a=0.8
NACA64-209 a=0.8 |  |  |  | Cl Max: | 0.948 | at alpha= | 8.5 | deg
JavaFoil+Calcfoil stall+Eppler ext transition |  |  |  | L/D Max: | 122.255 | at alpha= | 3 | deg
Re: | 4000000 |  |  | Cd Min: | 0.00419 | at alpha= | -0.5 | deg
Mach: | 0.1 |  |  | Cl=0 at alpha= | -1.5517 | deg
|  |  |  | @ Cl=0.1, Cd= | 0.0041981
|  |  |  | @ Cl=0.4, Cd= | 0.0042822
|  |  |  | @ Cl=0.6, Cd= | 0.09914
alpha (deg) | Cl | Cd | Cm | Cl/Cd
-13 | -0.466 | 0.09008 | -0.012 | -5.169
-12.5 | -0.489 | 0.08479 | -0.012 | -5.764
-12 | -0.504 | 0.08079 | -0.012 | -6.244
-11.5 | -0.517 | 0.07446 | -0.013 | -6.939
-11 | -0.526 | 0.07043 | -0.013 | -7.468
-10.5 | -0.532 | 0.0666 | -0.013 | -7.983
-10 | -0.534 | 0.0624 | -0.013 | -8.551
-9.5 | -0.531 | 0.05855 | -0.014 | -9.076
-9 | -0.524 | 0.05534 | -0.014 | -9.476
-8.5 | -0.513 | 0.05186 | -0.015 | -9.901
-8 | -0.616 | 0.00811 | -0.031 | -75.936
-7.5 | -0.59 | 0.00814 | -0.031 | -72.51
-7 | -0.559 | 0.00779 | -0.032 | -71.68
-6.5 | -0.522 | 0.00751 | -0.032 | -69.501
-6 | -0.48 | 0.00732 | -0.032 | -65.659
-5.5 | -0.435 | 0.00707 | -0.033 | -61.525
-5 | -0.386 | 0.00668 | -0.033 | -57.823
-4.5 | -0.334 | 0.00644 | -0.034 | -51.89
-4 | -0.28 | 0.00624 | -0.034 | -44.911
-3.5 | -0.225 | 0.00612 | -0.035 | -36.68
-3 | -0.168 | 0.00598 | -0.035 | -28.004
-2.5 | -0.11 | 0.00582 | -0.035 | -18.892
-2 | -0.052 | 0.00574 | -0.036 | -9.041
-1.5 | 0.006 | 0.00422 | -0.036 | 1.538
-1 | 0.065 | 0.00421 | -0.037 | 15.441
-0.5 | 0.124 | 0.00419 | -0.037 | 29.517
0 | 0.182 | 0.00421 | -0.038 | 43.311
0.5 | 0.241 | 0.00421 | -0.038 | 57.196
1 | 0.299 | 0.00423 | -0.038 | 70.811
1.5 | 0.357 | 0.00426 | -0.039 | 83.787
2 | 0.415 | 0.00429 | -0.039 | 96.72
2.5 | 0.472 | 0.00428 | -0.04 | 110.372
3 | 0.528 | 0.00432 | -0.04 | 122.255
3.5 | 0.584 | 0.00615 | -0.041 | 94.926
4 | 0.637 | 0.00628 | -0.041 | 101.547
4.5 | 0.689 | 0.00645 | -0.041 | 106.766
5 | 0.737 | 0.0066 | -0.042 | 111.628
5.5 | 0.782 | 0.00677 | -0.042 | 115.514
6 | 0.823 | 0.00705 | -0.043 | 116.788
6.5 | 0.859 | 0.00735 | -0.043 | 116.837
7 | 0.891 | 0.00978 | -0.043 | 91.038
7.5 | 0.916 | 0.01033 | -0.044 | 88.641
8 | 0.935 | 0.01068 | -0.044 | 87.514
8.5 | 0.948 | 0.01126 | -0.045 | 84.161
9 | 0.948 | 0.01186 | -0.045 | 79.866
9.5 | 0.763 | 0.05692 | -0.024 | 13.403
10 | 0.747 | 0.06095 | -0.024 | 12.258
10.5 | 0.725 | 0.06583 | -0.023 | 11.012
11 | 0.699 | 0.07051 | -0.022 | 9.917
11.5 | 0.669 | 0.07554 | -0.022 | 8.863
12 | 0.637 | 0.0807 | -0.022 | 7.896
12.5 | 0.603 | 0.08579 | -0.022 | 7.034
13 | 0.568 | 0.09311 | -0.022 | 6.1
13.5 | 0.533 | 0.09914 | -0.022 | 5.374

## 68. Re 4M Mach 0.10 (2)
BIGFOIL.COM POLAR EXPORT
NACA64-209 a=0.8
NACA64-209 a=0.8 |  |  |  | Cl Max: | 1.5182 | at alpha= | 15 | deg
XFOIL ncrit=9 |  |  |  | L/D Max: | 105.496 | at alpha= | 6.5 | deg
Re: | 4000000 |  |  | Cd Min: | 0.26817 | at alpha= | 20 | deg
Mach: | 0.1 |  |  | Cl=0 at alpha= | -1.5875 | deg
|  |  |  | @ Cl=0.1, Cd= | 0.0040687
|  |  |  | @ Cl=0.4, Cd= | 0.0047328
|  |  |  | @ Cl=0.6, Cd= | 0.0069592
alpha (deg) | Cl | Cd | Cm | Cl/Cd
-19 | -0.7551 | 0.23757 | 0.0592 | -3.1784
-18.5 | -0.7378 | 0.23039 | 0.0548 | -3.2024
-18 | -0.721 | 0.22291 | 0.0504 | -3.2345
-17.5 | -0.7045 | 0.2154 | 0.0461 | -3.2707
-17 | -0.6903 | 0.20692 | 0.0416 | -3.3361
-16.5 | -0.6778 | 0.197 | 0.037 | -3.4406
-16 | -0.6607 | 0.19067 | 0.0329 | -3.4651
-15 | -1.1703 | 0.04395 | -0.0502 | -26.628
-14.5 | -1.2021 | 0.03611 | -0.0526 | -33.2899
-14 | -1.2419 | 0.03011 | -0.0476 | -41.2454
-13.5 | -1.2161 | 0.02763 | -0.0458 | -44.0138
-13 | -1.1941 | 0.0239 | -0.0439 | -49.9623
-12.5 | -1.1583 | 0.02138 | -0.0427 | -54.1768
-12 | -1.1189 | 0.01897 | -0.0417 | -58.9826
-11.5 | -1.075 | 0.01699 | -0.041 | -63.2725
-11 | -1.0234 | 0.01535 | -0.0414 | -66.671
-10.5 | -0.9769 | 0.01421 | -0.0402 | -68.7474
-10 | -0.9278 | 0.01336 | -0.0393 | -69.4461
-9.5 | -0.8768 | 0.0126 | -0.0387 | -69.5873
-9 | -0.829 | 0.01074 | -0.0379 | -77.1881
-8.5 | -0.7754 | 0.01016 | -0.0377 | -76.3189
-8 | -0.7209 | 0.00962 | -0.0376 | -74.9376
-7.5 | -0.6662 | 0.00909 | -0.0375 | -73.2893
-7 | -0.6112 | 0.00858 | -0.0375 | -71.2354
-6.5 | -0.5564 | 0.00791 | -0.0375 | -70.3413
-6 | -0.5009 | 0.00736 | -0.0375 | -68.0571
-5.5 | -0.4447 | 0.00705 | -0.0377 | -63.078
-5 | -0.3882 | 0.00676 | -0.0379 | -57.426
-4.5 | -0.3318 | 0.00636 | -0.0381 | -52.1698
-4 | -0.2749 | 0.00614 | -0.0383 | -44.772
-3 | -0.1609 | 0.00577 | -0.0389 | -27.8856
-2.5 | -0.1037 | 0.00559 | -0.0392 | -18.551
-2 | -0.0467 | 0.00537 | -0.0396 | -8.6965
-1.5 | 0.0099 | 0.00487 | -0.04 | 2.0329
-1 | 0.0661 | 0.0042 | -0.0406 | 15.7381
0 | 0.1797 | 0.00376 | -0.0414 | 47.7926
0.5 | 0.2368 | 0.00376 | -0.0418 | 62.9787
1 | 0.2937 | 0.00388 | -0.0421 | 75.6959
1.5 | 0.3496 | 0.00418 | -0.0423 | 83.6364
2 | 0.4043 | 0.00478 | -0.0424 | 84.5816
2.5 | 0.4574 | 0.00568 | -0.0424 | 80.5282
3 | 0.5113 | 0.00636 | -0.0424 | 80.3931
3.5 | 0.5664 | 0.00679 | -0.0424 | 83.4168
4 | 0.622 | 0.00707 | -0.0425 | 87.9774
4.5 | 0.6776 | 0.00731 | -0.0426 | 92.6949
5 | 0.7326 | 0.00763 | -0.0426 | 96.0157
5.5 | 0.7871 | 0.00791 | -0.0424 | 99.507
6 | 0.8374 | 0.00815 | -0.0413 | 102.7485
6.5 | 0.8925 | 0.00846 | -0.0413 | 105.4965
7 | 0.9462 | 0.00897 | -0.0411 | 105.4849
7.5 | 0.9988 | 0.00961 | -0.0407 | 103.9334
8 | 1.0517 | 0.01013 | -0.0404 | 103.8203
8.5 | 1.1038 | 0.01072 | -0.0399 | 102.9664
9 | 1.1539 | 0.01156 | -0.0392 | 99.8183
9.5 | 1.202 | 0.01262 | -0.0381 | 95.2456
10 | 1.2512 | 0.01344 | -0.0373 | 93.0952
10.5 | 1.2989 | 0.01438 | -0.0363 | 90.3268
11 | 1.3449 | 0.01545 | -0.035 | 87.0485
11.5 | 1.3891 | 0.01662 | -0.0335 | 83.58
12 | 1.4323 | 0.01778 | -0.032 | 80.5568
12.5 | 1.4717 | 0.0192 | -0.03 | 76.651
13 | 1.5036 | 0.0212 | -0.027 | 70.9245
13.5 | 1.5059 | 0.02508 | -0.0204 | 60.0439
14 | 1.5135 | 0.02734 | -0.0146 | 55.3584
14.5 | 1.5169 | 0.03036 | -0.0098 | 49.9638
15 | 1.5182 | 0.03396 | -0.0063 | 44.7055
15.5 | 1.5142 | 0.03856 | -0.0039 | 39.2687
16 | 1.5094 | 0.04388 | -0.0031 | 34.3984
16.5 | 1.4906 | 0.05164 | -0.0042 | 28.8652
17 | 1.4571 | 0.0628 | -0.0086 | 23.2022
17.5 | 1.3867 | 0.08323 | -0.0207 | 16.6611
18.5 | 0.9472 | 0.24382 | -0.1097 | 3.8848
19 | 0.9604 | 0.25257 | -0.1147 | 3.8025
19.5 | 0.9762 | 0.26053 | -0.1194 | 3.747
20 | 0.9921 | 0.26817 | -0.1241 | 3.6995

## 69. Re 4M Mach 0.25 (1)
BIGFOIL.COM POLAR EXPORT
NACA64-209 a=0.8
NACA64-209 a=0.8 |  |  |  | Cl Max: | 0.908 | at alpha= | 8 | deg
JavaFoil+Calcfoil stall+Eppler ext transition |  |  |  | L/D Max: | 114.488 | at alpha= | 6 | deg
Re: | 4000000 |  |  | Cd Min: | 0.00421 | at alpha= | -1.5 | deg
Mach: | 0.25 |  |  | Cl=0 at alpha= | -1.5583 | deg
|  |  |  | @ Cl=0.1, Cd= | 0.0042155
|  |  |  | @ Cl=0.4, Cd= | 0.09552
|  |  |  | @ Cl=0.6, Cd= | 0.09552
alpha (deg) | Cl | Cd | Cm | Cl/Cd
-12 | -0.291 | 0.08104 | -0.013 | -3.592
-11.5 | -0.337 | 0.07755 | -0.013 | -4.342
-11 | -0.377 | 0.07365 | -0.013 | -5.118
-10.5 | -0.411 | 0.06763 | -0.013 | -6.081
-10 | -0.439 | 0.06558 | -0.013 | -6.692
-9.5 | -0.459 | 0.06072 | -0.014 | -7.565
-9 | -0.472 | 0.05739 | -0.014 | -8.226
-8.5 | -0.477 | 0.05363 | -0.014 | -8.892
-8 | -0.475 | 0.0491 | -0.015 | -9.665
-7.5 | -0.464 | 0.04654 | -0.016 | -9.964
-7 | -0.552 | 0.00799 | -0.032 | -69.174
-6.5 | -0.522 | 0.00773 | -0.033 | -67.523
-6 | -0.485 | 0.00745 | -0.033 | -65.091
-5.5 | -0.442 | 0.00723 | -0.034 | -61.08
-5 | -0.394 | 0.00674 | -0.034 | -58.363
-4.5 | -0.342 | 0.00654 | -0.035 | -52.269
-4 | -0.287 | 0.00631 | -0.035 | -45.545
-3.5 | -0.23 | 0.0062 | -0.036 | -37.19
-3 | -0.172 | 0.00602 | -0.036 | -28.594
-2.5 | -0.113 | 0.00589 | -0.036 | -19.166
-2 | -0.053 | 0.00576 | -0.037 | -9.248
-1.5 | 0.007 | 0.00421 | -0.037 | 1.584
-1 | 0.067 | 0.00421 | -0.038 | 15.886
-0.5 | 0.127 | 0.00422 | -0.038 | 30.139
0 | 0.187 | 0.00421 | -0.039 | 44.46
0.5 | 0.247 | 0.00422 | -0.039 | 58.697
1 | 0.308 | 0.00426 | -0.04 | 72.207
1.5 | 0.367 | 0.00423 | -0.04 | 86.718
2 | 0.426 | 0.00426 | -0.04 | 99.909
2.5 | 0.485 | 0.00431 | -0.041 | 112.588
3 | 0.543 | 0.00649 | -0.041 | 83.548
3.5 | 0.599 | 0.00621 | -0.042 | 96.581
4 | 0.654 | 0.00632 | -0.042 | 103.417
4.5 | 0.705 | 0.00653 | -0.043 | 108.011
5 | 0.753 | 0.00675 | -0.043 | 111.527
5.5 | 0.796 | 0.00698 | -0.043 | 114.045
6 | 0.834 | 0.00728 | -0.044 | 114.488
6.5 | 0.865 | 0.00976 | -0.044 | 88.652
7 | 0.888 | 0.01025 | -0.045 | 86.688
7.5 | 0.903 | 0.01081 | -0.045 | 83.572
8 | 0.908 | 0.01133 | -0.045 | 80.073
8.5 | 0.739 | 0.04917 | -0.027 | 15.037
9 | 0.714 | 0.05559 | -0.023 | 12.844
9.5 | 0.679 | 0.0596 | -0.023 | 11.385
10 | 0.631 | 0.06497 | -0.022 | 9.714
10.5 | 0.575 | 0.06821 | -0.022 | 8.432
11 | 0.51 | 0.07375 | -0.022 | 6.917
11.5 | 0.438 | 0.08022 | -0.022 | 5.466
12 | 0.361 | 0.08722 | -0.022 | 4.137
12.5 | 0.276 | 0.0909 | -0.022 | 3.037
13 | 0.17 | 0.09552 | -0.023 | 1.775

## 70. Re 4M Mach 0.25 (2)
BIGFOIL.COM POLAR EXPORT
NACA64-209 a=0.8
NACA64-209 a=0.8 |  |  |  | Cl Max: | 1.3272 | at alpha= | 11 | deg
XFOIL ncrit=9 |  |  |  | L/D Max: | 104.412 | at alpha= | 6.5 | deg
Re: | 4000000 |  |  | Cd Min: | 0.20825 | at alpha= | 16 | deg
Mach: | 0.25 |  |  | Cl=0 at alpha= | -1.5873 | deg
|  |  |  | @ Cl=0.1, Cd= | 0.0040828
|  |  |  | @ Cl=0.4, Cd= | 0.0046914
|  |  |  | @ Cl=0.6, Cd= | 0.0069727
alpha (deg) | Cl | Cd | Cm | Cl/Cd
-14 | -0.6026 | 0.16349 | 0.0184 | -3.6859
-13.5 | -0.5947 | 0.15376 | 0.0138 | -3.8677
-13 | -0.5887 | 0.14309 | 0.009 | -4.1142
-12.5 | -0.5819 | 0.13349 | 0.0045 | -4.3591
-12 | -0.5796 | 0.12287 | -0.0004 | -4.7172
-11.5 | -0.5818 | 0.1118 | -0.0056 | -5.2039
-11 | -0.5876 | 0.10054 | -0.0111 | -5.8444
-10.5 | -0.6048 | 0.08748 | -0.0182 | -6.9136
-10 | -0.6426 | 0.07054 | -0.0295 | -9.1097
-9.5 | -0.6956 | 0.0543 | -0.0444 | -12.8103
-9 | -0.8424 | 0.01763 | -0.0451 | -47.7822
-8.5 | -0.8026 | 0.01297 | -0.0432 | -61.8813
-8 | -0.7491 | 0.01123 | -0.0422 | -66.7053
-7.5 | -0.6913 | 0.01052 | -0.0416 | -65.7129
-7 | -0.6346 | 0.00953 | -0.0409 | -66.5897
-6.5 | -0.577 | 0.0088 | -0.0404 | -65.5682
-6 | -0.5203 | 0.00774 | -0.0399 | -67.2222
-5.5 | -0.4615 | 0.00731 | -0.0398 | -63.1327
-5 | -0.4026 | 0.00694 | -0.0397 | -58.0115
-4.5 | -0.3437 | 0.00657 | -0.0397 | -52.3135
-4 | -0.2848 | 0.00623 | -0.0398 | -45.7143
-3.5 | -0.2256 | 0.00602 | -0.04 | -37.4751
-3 | -0.1664 | 0.00582 | -0.0402 | -28.5911
-2.5 | -0.1073 | 0.00565 | -0.0404 | -18.9912
-2 | -0.0482 | 0.00545 | -0.0408 | -8.844
-1.5 | 0.0102 | 0.00497 | -0.0412 | 2.0523
-1 | 0.0681 | 0.00429 | -0.0418 | 15.8741
-0.5 | 0.1266 | 0.00391 | -0.0422 | 32.3785
0 | 0.1853 | 0.00378 | -0.0426 | 49.0212
0.5 | 0.2442 | 0.00378 | -0.043 | 64.6032
1 | 0.3029 | 0.00391 | -0.0433 | 77.468
1.5 | 0.3606 | 0.00422 | -0.0435 | 85.4502
2 | 0.4166 | 0.00489 | -0.0435 | 85.1943
2.5 | 0.4711 | 0.00583 | -0.0434 | 80.8062
3 | 0.5269 | 0.00651 | -0.0433 | 80.937
3.5 | 0.5841 | 0.00689 | -0.0433 | 84.775
4 | 0.6418 | 0.00719 | -0.0432 | 89.2629
4.5 | 0.6994 | 0.00749 | -0.0431 | 93.3778
5 | 0.7569 | 0.0078 | -0.0429 | 97.0385
5.5 | 0.813 | 0.00826 | -0.0424 | 98.4262
6 | 0.8679 | 0.00849 | -0.0415 | 102.2261
6.5 | 0.923 | 0.00884 | -0.0405 | 104.4118
7 | 0.9775 | 0.00968 | -0.0396 | 100.9814
7.5 | 1.0334 | 0.01028 | -0.0388 | 100.5253
8 | 1.0881 | 0.01102 | -0.0377 | 98.7387
8.5 | 1.1362 | 0.01266 | -0.0356 | 89.7472
9 | 1.187 | 0.0139 | -0.0338 | 85.3957
9.5 | 1.2332 | 0.01574 | -0.0314 | 78.3482
10 | 1.2746 | 0.01818 | -0.0285 | 70.11
10.5 | 1.3077 | 0.02151 | -0.0248 | 60.795
11 | 1.3272 | 0.02602 | -0.02 | 51.0069
11.5 | 1.3066 | 0.03292 | -0.0118 | 39.6902
12 | 1.2568 | 0.04108 | -0.0039 | 30.594
12.5 | 1.195 | 0.05211 | -0.0022 | 22.9323
13 | 1.1074 | 0.0705 | -0.011 | 15.7078
13.5 | 1.1001 | 0.08022 | -0.0176 | 13.7135
14 | 0.8987 | 0.14755 | -0.0606 | 6.0908
14.5 | 0.877 | 0.16754 | -0.0709 | 5.2346
15 | 0.8813 | 0.17923 | -0.0772 | 4.9171
15.5 | 0.8849 | 0.1921 | -0.0837 | 4.6065
16 | 0.884 | 0.20825 | -0.091 | 4.2449

## 71. Re 4M Mach 0.50 (1)
BIGFOIL.COM POLAR EXPORT
NACA64-209 a=0.8
NACA64-209 a=0.8 |  |  |  | Cl Max: | 1.118 | at alpha= | 20 | deg
JavaFoil+Calcfoil stall+Eppler ext transition |  |  |  | L/D Max: | 123.288 | at alpha= | 2.5 | deg
Re: | 4000000 |  |  | Cd Min: | 0.00422 | at alpha= | -1 | deg
Mach: | 0.5 |  |  | Cl=0 at alpha= | -1.553 | deg
|  |  |  | @ Cl=0.1, Cd= | 0.0042349
|  |  |  | @ Cl=0.4, Cd= | 0.0043039
|  |  |  | @ Cl=0.6, Cd= | 0.06344
alpha (deg) | Cl | Cd | Cm | Cl/Cd
-20 | -0.983 | 0.15794 | -0.014 | -6.221
-19.5 | -0.958 | 0.15673 | -0.014 | -6.111
-19 | -0.929 | 0.15076 | -0.014 | -6.164
-18.5 | -0.903 | 0.14703 | -0.014 | -6.139
-18 | -0.876 | 0.14175 | -0.014 | -6.181
-17.5 | -0.85 | 0.13964 | -0.015 | -6.089
-17 | -0.825 | 0.13563 | -0.015 | -6.083
-16.5 | -0.797 | 0.12924 | -0.015 | -6.168
-16 | -0.77 | 0.12645 | -0.014 | -6.087
-15.5 | -0.744 | 0.11976 | -0.015 | -6.209
-15 | -0.717 | 0.11617 | -0.015 | -6.176
-14.5 | -0.691 | 0.11179 | -0.015 | -6.182
-14 | -0.664 | 0.10632 | -0.015 | -6.248
-13.5 | -0.637 | 0.0982 | -0.015 | -6.489
-13 | -0.611 | 0.0885 | -0.015 | -6.901
-12.5 | -0.585 | 0.08213 | -0.016 | -7.119
-12 | -0.558 | 0.07662 | -0.016 | -7.288
-11.5 | -0.531 | 0.08829 | -0.016 | -6.015
-11 | -0.504 | 0.07755 | -0.015 | -6.497
-10.5 | -0.478 | 0.06961 | -0.016 | -6.861
-10 | -0.451 | 0.06272 | -0.017 | -7.197
-9.5 | -0.425 | 0.05793 | -0.017 | -7.344
-9 | -0.4 | 0.053 | -0.019 | -7.548
-8.5 | -0.37 | 0.06286 | -0.016 | -5.891
-8 | -0.344 | 0.05436 | -0.016 | -6.323
-7.5 | -0.317 | 0.04893 | -0.017 | -6.487
-7 | -0.291 | 0.04445 | -0.018 | -6.551
-6.5 | -0.264 | 0.0445 | -0.017 | -5.927
-6 | -0.237 | 0.04222 | -0.016 | -5.612
-5.5 | -0.323 | 0.03947 | -0.017 | -8.178
-5 | -0.33 | 0.03404 | -0.022 | -9.683
-4.5 | -0.367 | 0.00695 | -0.039 | -52.834
-4 | -0.315 | 0.00666 | -0.039 | -47.262
-3.5 | -0.255 | 0.00645 | -0.04 | -39.541
-3 | -0.191 | 0.00619 | -0.04 | -30.876
-2.5 | -0.126 | 0.006 | -0.041 | -20.976
-2 | -0.059 | 0.00585 | -0.041 | -10.168
-1.5 | 0.007 | 0.00424 | -0.042 | 1.759
-1 | 0.075 | 0.00422 | -0.042 | 17.691
-0.5 | 0.142 | 0.00426 | -0.043 | 33.393
0 | 0.209 | 0.00426 | -0.043 | 49.177
0.5 | 0.277 | 0.00428 | -0.044 | 64.648
1 | 0.344 | 0.00427 | -0.044 | 80.562
1.5 | 0.41 | 0.00431 | -0.045 | 94.959
2 | 0.476 | 0.00434 | -0.045 | 109.668
2.5 | 0.541 | 0.00438 | -0.046 | 123.288
3 | 0.604 | 0.00628 | -0.046 | 96.067
3.5 | 0.665 | 0.00655 | -0.047 | 101.428
4 | 0.72 | 0.00673 | -0.047 | 106.909
4.5 | 0.766 | 0.00904 | -0.048 | 84.754
5 | 0.798 | 0.00967 | -0.048 | 82.468
5.5 | 0.798 | 0.01038 | -0.048 | 76.849
6 | 0.557 | 0.04092 | -0.024 | 13.601
6.5 | 0.425 | 0.0447 | -0.022 | 9.508
7 | 0.451 | 0.04817 | -0.023 | 9.363
7.5 | 0.585 | 0.01273 | -0.05 | 45.927
8 | 0.503 | 0.05284 | -0.024 | 9.527
8.5 | 0.529 | 0.05948 | -0.023 | 8.886
9 | 0.674 | 0.01475 | -0.051 | 45.71
9.5 | 0.583 | 0.0589 | -0.028 | 9.906
10 | 0.607 | 0.06531 | -0.026 | 9.298
10.5 | 0.632 | 0.07137 | -0.026 | 8.861
11 | 0.658 | 0.08347 | -0.026 | 7.88
11.5 | 0.685 | 0.07403 | -0.028 | 9.252
12 | 0.71 | 0.07997 | -0.028 | 8.88
12.5 | 0.735 | 0.08805 | -0.028 | 8.352
13 | 0.76 | 0.09895 | -0.028 | 7.685
13.5 | 0.787 | 0.10649 | -0.029 | 7.391
14 | 0.812 | 0.10516 | -0.029 | 7.72
14.5 | 0.837 | 0.10923 | -0.03 | 7.662
15 | 0.862 | 0.11465 | -0.03 | 7.521
15.5 | 0.89 | 0.12102 | -0.032 | 7.351
16 | 0.914 | 0.12601 | -0.032 | 7.252
16.5 | 0.939 | 0.13034 | -0.032 | 7.201
17 | 0.964 | 0.13504 | -0.033 | 7.136
17.5 | 0.991 | 0.13965 | -0.034 | 7.097
18 | 1.018 | 0.1454 | -0.035 | 7.001
18.5 | 1.04 | 0.14743 | -0.034 | 7.053
19 | 1.065 | 0.15296 | -0.035 | 6.961
19.5 | 1.09 | 0.15963 | -0.035 | 6.827
20 | 1.118 | 0.16031 | -0.037 | 6.972

## 72. Re 4M Mach 0.50 (2)
BIGFOIL.COM POLAR EXPORT
NACA64-209 a=0.8
NACA64-209 a=0.8 |  |  |  | Cl Max: | 1.1227 | at alpha= | 20 | deg
XFOIL ncrit=9 |  |  |  | L/D Max: | 96.3724 | at alpha= | 4.5 | deg
Re: | 4000000 |  |  | Cd Min: | 0.3064 | at alpha= | 20 | deg
Mach: | 0.5 |  |  | Cl=0 at alpha= | -1.5878 | deg
|  |  |  | @ Cl=0.1, Cd= | 0.0044457
|  |  |  | @ Cl=0.4, Cd= | 0.0043308
|  |  |  | @ Cl=0.6, Cd= | 0.0070605
alpha (deg) | Cl | Cd | Cm | Cl/Cd
-20 | -0.8847 | 0.2816 | 0.0872 | -3.1417
-19.5 | -0.8618 | 0.27286 | 0.0816 | -3.1584
-19 | -0.8393 | 0.26412 | 0.0762 | -3.1777
-18.5 | -0.8166 | 0.25536 | 0.0708 | -3.1978
-18 | -0.794 | 0.24647 | 0.0655 | -3.2215
-17.5 | -0.7716 | 0.23766 | 0.0602 | -3.2467
-17 | -0.7496 | 0.2287 | 0.055 | -3.2777
-16.5 | -0.7287 | 0.22013 | 0.0498 | -3.3103
-16 | -0.7075 | 0.21108 | 0.0446 | -3.3518
-15.5 | -0.6866 | 0.20207 | 0.0395 | -3.3978
-15 | -0.6636 | 0.19409 | 0.0348 | -3.419
-14.5 | -0.6431 | 0.18514 | 0.0298 | -3.4736
-14 | -0.6236 | 0.17638 | 0.025 | -3.5355
-13.5 | -0.6064 | 0.16759 | 0.0202 | -3.6184
-13 | -0.5886 | 0.15866 | 0.0154 | -3.7098
-12.5 | -0.573 | 0.14943 | 0.0107 | -3.8346
-12 | -0.5592 | 0.13997 | 0.0059 | -3.9951
-11.5 | -0.5469 | 0.13071 | 0.0012 | -4.1841
-11 | -0.5371 | 0.12099 | -0.0036 | -4.4392
-10.5 | -0.5273 | 0.11188 | -0.0081 | -4.7131
-10 | -0.5231 | 0.1022 | -0.0131 | -5.1184
-8 | -0.4988 | 0.06383 | -0.0413 | -7.8145
-7.5 | -0.5143 | 0.05327 | -0.05 | -9.6546
-7 | -0.5425 | 0.04518 | -0.0534 | -12.0075
-6.5 | -0.5486 | 0.03606 | -0.0551 | -15.2135
-6 | -0.5383 | 0.02625 | -0.0547 | -20.5067
-5.5 | -0.5098 | 0.01652 | -0.0528 | -30.8596
-5 | -0.462 | 0.00992 | -0.0503 | -46.5726
-4.5 | -0.3973 | 0.00795 | -0.0483 | -49.9748
-4 | -0.3293 | 0.00701 | -0.0471 | -46.9757
-3.5 | -0.2606 | 0.00644 | -0.0464 | -40.4658
-3 | -0.1917 | 0.00612 | -0.0461 | -31.3235
-2.5 | -0.1234 | 0.0059 | -0.046 | -20.9153
-2 | -0.0554 | 0.0057 | -0.0461 | -9.7193
-1.5 | 0.0118 | 0.00539 | -0.0463 | 2.1892
-1 | 0.0776 | 0.00465 | -0.0469 | 16.6882
-0.5 | 0.1434 | 0.00405 | -0.0475 | 35.4074
0 | 0.2102 | 0.0039 | -0.0479 | 53.8974
0.5 | 0.2773 | 0.0039 | -0.0482 | 71.1026
1 | 0.344 | 0.00405 | -0.0485 | 84.9383
1.5 | 0.4098 | 0.00438 | -0.0486 | 93.5616
2.5 | 0.5316 | 0.00648 | -0.0476 | 82.037
3 | 0.5962 | 0.00704 | -0.047 | 84.6875
3.5 | 0.6629 | 0.0074 | -0.0464 | 89.5811
4 | 0.73 | 0.00778 | -0.0455 | 93.8303
4.5 | 0.797 | 0.00827 | -0.0442 | 96.3724
5 | 0.8615 | 0.00912 | -0.042 | 94.4627
5.5 | 0.9236 | 0.01029 | -0.0388 | 89.757
6.5 | 0.9974 | 0.01991 | -0.026 | 50.0954
7 | 1.0038 | 0.02881 | -0.019 | 34.8421
7.5 | 0.992 | 0.03681 | -0.0123 | 26.9492
8 | 0.9571 | 0.0432 | -0.005 | 22.1551
8.5 | 0.922 | 0.05128 | -0.0042 | 17.9797
9 | 0.8917 | 0.06171 | -0.0095 | 14.4498
9.5 | 0.8632 | 0.07666 | -0.0211 | 11.2601
10 | 0.8497 | 0.09271 | -0.033 | 9.1651
10.5 | 0.8408 | 0.10592 | -0.0413 | 7.9381
11 | 0.8366 | 0.11848 | -0.0488 | 7.0611
11.5 | 0.8339 | 0.13129 | -0.0563 | 6.3516
12 | 0.8367 | 0.14358 | -0.0631 | 5.8274
12.5 | 0.8435 | 0.15556 | -0.0696 | 5.4223
13 | 0.8529 | 0.16733 | -0.076 | 5.0971
13.5 | 0.8655 | 0.17848 | -0.082 | 4.8493
14 | 0.8801 | 0.18952 | -0.088 | 4.6438
14.5 | 0.8967 | 0.2001 | -0.0938 | 4.4813
15 | 0.9145 | 0.21033 | -0.0995 | 4.3479
15.5 | 0.9333 | 0.22042 | -0.1051 | 4.2342
16 | 0.953 | 0.23029 | -0.1107 | 4.1383
16.5 | 0.9744 | 0.23956 | -0.1162 | 4.0675
17 | 0.9959 | 0.2481 | -0.1216 | 4.0141
17.5 | 1.0164 | 0.25865 | -0.1274 | 3.9296
18 | 1.0376 | 0.26861 | -0.1332 | 3.8628
18.5 | 1.0576 | 0.27775 | -0.1388 | 3.8077
19 | 1.0791 | 0.28729 | -0.1445 | 3.7561
19.5 | 1.101 | 0.29688 | -0.1503 | 3.7086
20 | 1.1227 | 0.3064 | -0.1561 | 3.6642

## 73. Re 5M Mach 0.00 (1)
BIGFOIL.COM POLAR EXPORT
NACA64-209 a=0.8
NACA64-209 a=0.8 |  |  |  | Cl Max: | 0.957 | at alpha= | 9 | deg
JavaFoil+Calcfoil stall+Eppler ext transition |  |  |  | L/D Max: | 122.382 | at alpha= | 6.5 | deg
Re: | 5000000 |  |  | Cd Min: | 0.00412 | at alpha= | 0 | deg
Mach: | 0 |  |  | Cl=0 at alpha= | -1.5517 | deg
|  |  |  | @ Cl=0.1, Cd= | 0.00413
|  |  |  | @ Cl=0.4, Cd= | 0.0041778
|  |  |  | @ Cl=0.6, Cd= | 0.10204
alpha (deg) | Cl | Cd | Cm | Cl/Cd
-13 | -0.496 | 0.08866 | -0.012 | -5.593
-12.5 | -0.515 | 0.08328 | -0.012 | -6.187
-12 | -0.528 | 0.07892 | -0.012 | -6.687
-11.5 | -0.537 | 0.07363 | -0.013 | -7.29
-11 | -0.543 | 0.06925 | -0.013 | -7.84
-10.5 | -0.546 | 0.065 | -0.014 | -8.397
-10 | -0.545 | 0.06147 | -0.014 | -8.866
-9.5 | -0.541 | 0.0572 | -0.014 | -9.449
-9 | -0.531 | 0.0543 | -0.015 | -9.783
-8.5 | -0.519 | 0.05022 | -0.016 | -10.332
-8 | -0.619 | 0.00814 | -0.031 | -76.095
-7.5 | -0.592 | 0.00793 | -0.031 | -74.648
-7 | -0.559 | 0.00757 | -0.031 | -73.845
-6.5 | -0.521 | 0.00728 | -0.032 | -71.604
-6 | -0.479 | 0.00707 | -0.032 | -67.767
-5.5 | -0.434 | 0.00682 | -0.033 | -63.579
-5 | -0.385 | 0.00646 | -0.033 | -59.557
-4.5 | -0.333 | 0.0063 | -0.034 | -52.822
-4 | -0.279 | 0.00611 | -0.034 | -45.65
-3.5 | -0.224 | 0.00598 | -0.034 | -37.402
-3 | -0.167 | 0.00584 | -0.035 | -28.563
-2.5 | -0.109 | 0.00568 | -0.035 | -19.266
-2 | -0.052 | 0.00558 | -0.036 | -9.252
-1.5 | 0.006 | 0.00415 | -0.036 | 1.557
-1 | 0.065 | 0.00413 | -0.037 | 15.661
-0.5 | 0.123 | 0.00413 | -0.037 | 29.839
0 | 0.181 | 0.00412 | -0.037 | 44.032
0.5 | 0.24 | 0.00414 | -0.038 | 57.877
1 | 0.298 | 0.00414 | -0.038 | 71.882
1.5 | 0.355 | 0.00417 | -0.039 | 85.182
2 | 0.413 | 0.00418 | -0.039 | 98.691
2.5 | 0.47 | 0.0042 | -0.04 | 111.688
3 | 0.526 | 0.00431 | -0.04 | 122.026
3.5 | 0.581 | 0.00642 | -0.04 | 90.473
4 | 0.635 | 0.00609 | -0.041 | 104.14
4.5 | 0.686 | 0.00625 | -0.041 | 109.722
5 | 0.734 | 0.00639 | -0.042 | 114.881
5.5 | 0.779 | 0.00655 | -0.042 | 118.895
6 | 0.821 | 0.00679 | -0.042 | 120.884
6.5 | 0.858 | 0.00701 | -0.043 | 122.382
7 | 0.89 | 0.00729 | -0.043 | 122.147
7.5 | 0.917 | 0.00989 | -0.044 | 92.679
8 | 0.938 | 0.01023 | -0.044 | 91.639
8.5 | 0.953 | 0.01076 | -0.044 | 88.568
9 | 0.957 | 0.01134 | -0.045 | 84.358
9.5 | 0.946 | 0.01205 | -0.045 | 78.529
10 | 0.923 | 0.01319 | -0.045 | 69.924
10.5 | 0.744 | 0.06387 | -0.024 | 11.65
11 | 0.722 | 0.06825 | -0.024 | 10.578
11.5 | 0.698 | 0.0714 | -0.025 | 9.774
12 | 0.668 | 0.07808 | -0.023 | 8.555
12.5 | 0.638 | 0.08188 | -0.023 | 7.798
13 | 0.607 | 0.08973 | -0.023 | 6.761
13.5 | 0.575 | 0.09515 | -0.022 | 6.042
14 | 0.543 | 0.10204 | -0.022 | 5.325

## 74. Re 5M Mach 0.00 (2)
BIGFOIL.COM POLAR EXPORT
NACA64-209 a=0.8
NACA64-209 a=0.8 |  |  |  | Cl Max: | 1.6567 | at alpha= | 17 | deg
XFOIL ncrit=9 |  |  |  | L/D Max: | 111.369 | at alpha= | 8 | deg
Re: | 5000000 |  |  | Cd Min: | 0.24998 | at alpha= | -20 | deg
Mach: | 0 |  |  | Cl=0 at alpha= | -1.5858 | deg
|  |  |  | @ Cl=0.1, Cd= | 0.0040451
|  |  |  | @ Cl=0.4, Cd= | 0.0049235
|  |  |  | @ Cl=0.6, Cd= | 0.0067163
alpha (deg) | Cl | Cd | Cm | Cl/Cd
-20 | -0.7881 | 0.24998 | 0.0671 | -3.1527
-19.5 | -0.7708 | 0.24342 | 0.0627 | -3.1665
-19 | -0.7538 | 0.2367 | 0.0583 | -3.1846
-18.5 | -0.7366 | 0.22985 | 0.054 | -3.2047
-18 | -0.7189 | 0.22237 | 0.0498 | -3.2329
-16.5 | -1.2355 | 0.05118 | -0.0442 | -24.1403
-16 | -1.2836 | 0.03913 | -0.0512 | -32.8035
-15.5 | -1.3302 | 0.03127 | -0.0507 | -42.5392
-15 | -1.3509 | 0.02693 | -0.0448 | -50.1634
-14.5 | -1.3337 | 0.02354 | -0.0424 | -56.6568
-14 | -1.3048 | 0.02073 | -0.0408 | -62.9426
-13.5 | -1.2659 | 0.01881 | -0.0398 | -67.2993
-13 | -1.2238 | 0.01708 | -0.039 | -71.6511
-12.5 | -1.178 | 0.01574 | -0.0386 | -74.8412
-12 | -1.1303 | 0.01453 | -0.0382 | -77.7908
-11.5 | -1.0764 | 0.01348 | -0.039 | -79.8516
-11 | -1.0309 | 0.0127 | -0.0376 | -81.1732
-10.5 | -0.9814 | 0.01204 | -0.037 | -81.5116
-10 | -0.9298 | 0.01152 | -0.0367 | -80.7118
-9.5 | -0.8772 | 0.011 | -0.0366 | -79.7455
-9 | -0.8271 | 0.00975 | -0.0362 | -84.8308
-8.5 | -0.7737 | 0.00913 | -0.0362 | -84.7426
-8 | -0.7194 | 0.00864 | -0.0363 | -83.2639
-7.5 | -0.6648 | 0.00822 | -0.0364 | -80.8759
-7 | -0.6098 | 0.00781 | -0.0365 | -78.0794
-6.5 | -0.5541 | 0.0075 | -0.0367 | -73.88
-6 | -0.4991 | 0.00692 | -0.0368 | -72.1243
-5.5 | -0.4432 | 0.00662 | -0.0371 | -66.9486
-5 | -0.3869 | 0.00637 | -0.0373 | -60.7378
-4.5 | -0.3306 | 0.0061 | -0.0376 | -54.1967
-4 | -0.2741 | 0.00588 | -0.0379 | -46.6156
-3.5 | -0.2174 | 0.00571 | -0.0382 | -38.0736
-2.5 | -0.1037 | 0.0054 | -0.0389 | -19.2037
-2 | -0.0468 | 0.00523 | -0.0393 | -8.9484
-1.5 | 0.0097 | 0.00484 | -0.0397 | 2.0041
-1 | 0.066 | 0.00433 | -0.0403 | 15.2425
-0.5 | 0.1221 | 0.00386 | -0.0408 | 31.6321
0 | 0.1787 | 0.0037 | -0.0412 | 48.2973
0.5 | 0.2355 | 0.00372 | -0.0416 | 63.3065
1 | 0.292 | 0.00385 | -0.0419 | 75.8442
1.5 | 0.3474 | 0.0042 | -0.0421 | 82.7143
2 | 0.4012 | 0.00494 | -0.0422 | 81.2146
2.5 | 0.4548 | 0.00568 | -0.0423 | 80.0704
3 | 0.5093 | 0.00621 | -0.0424 | 82.0129
3.5 | 0.5645 | 0.00655 | -0.0425 | 86.1832
4 | 0.62 | 0.00681 | -0.0426 | 91.0426
4.5 | 0.6754 | 0.00704 | -0.0428 | 95.9375
5 | 0.7305 | 0.00731 | -0.0429 | 99.9316
5.5 | 0.7849 | 0.00764 | -0.0428 | 102.7356
6 | 0.839 | 0.00791 | -0.0428 | 106.0683
6.5 | 0.887 | 0.00802 | -0.0413 | 110.5985
7 | 0.9428 | 0.00854 | -0.0417 | 110.3981
7.5 | 0.9962 | 0.00895 | -0.0416 | 111.3073
8 | 1.0491 | 0.00942 | -0.0415 | 111.3694
8.5 | 1.101 | 0.00998 | -0.0412 | 110.3206
9 | 1.1504 | 0.01087 | -0.0405 | 105.8326
9.5 | 1.2014 | 0.01143 | -0.0401 | 105.1094
10 | 1.2514 | 0.01207 | -0.0396 | 103.6785
10.5 | 1.3002 | 0.01281 | -0.0389 | 101.4988
11 | 1.3476 | 0.01366 | -0.0381 | 98.653
11.5 | 1.3936 | 0.01458 | -0.0371 | 95.583
12 | 1.4378 | 0.01563 | -0.0359 | 91.9898
12.5 | 1.4791 | 0.01689 | -0.0342 | 87.5725
13 | 1.5153 | 0.01857 | -0.032 | 81.5994
13.5 | 1.5455 | 0.02059 | -0.0291 | 75.0607
14 | 1.579 | 0.02189 | -0.0266 | 72.1334
14.5 | 1.5994 | 0.02336 | -0.022 | 68.4675
15 | 1.6153 | 0.02492 | -0.0173 | 64.8194
15.5 | 1.6319 | 0.02673 | -0.0136 | 61.0513
16 | 1.6477 | 0.02885 | -0.0105 | 57.1127
16.5 | 1.6522 | 0.03215 | -0.0073 | 51.3904
17 | 1.6567 | 0.03582 | -0.0052 | 46.2507
17.5 | 1.6514 | 0.04094 | -0.004 | 40.3371
18 | 1.641 | 0.04727 | -0.0042 | 34.7155
18.5 | 1.6201 | 0.05577 | -0.0063 | 29.0497
19 | 1.5879 | 0.06727 | -0.0113 | 23.6049
19.5 | 1.5308 | 0.08519 | -0.0214 | 17.9692

## 75. Re 5M Mach 0.10 (1)
BIGFOIL.COM POLAR EXPORT
NACA64-209 a=0.8
NACA64-209 a=0.8 |  |  |  | Cl Max: | 0.949 | at alpha= | 9 | deg
JavaFoil+Calcfoil stall+Eppler ext transition |  |  |  | L/D Max: | 123.032 | at alpha= | 3 | deg
Re: | 5000000 |  |  | Cd Min: | 0.00411 | at alpha= | -0.5 | deg
Mach: | 0.1 |  |  | Cl=0 at alpha= | -1.5517 | deg
|  |  |  | @ Cl=0.1, Cd= | 0.0041222
|  |  |  | @ Cl=0.4, Cd= | 0.0041948
|  |  |  | @ Cl=0.6, Cd= | 0.10255
alpha (deg) | Cl | Cd | Cm | Cl/Cd
-13 | -0.466 | 0.08774 | -0.012 | -5.309
-12.5 | -0.489 | 0.08408 | -0.012 | -5.815
-12 | -0.505 | 0.08001 | -0.012 | -6.308
-11.5 | -0.517 | 0.07438 | -0.013 | -6.95
-11 | -0.526 | 0.06972 | -0.013 | -7.547
-10.5 | -0.532 | 0.06534 | -0.013 | -8.143
-10 | -0.534 | 0.06121 | -0.014 | -8.729
-9.5 | -0.532 | 0.05789 | -0.014 | -9.19
-9 | -0.525 | 0.05489 | -0.014 | -9.565
-8.5 | -0.514 | 0.05092 | -0.015 | -10.097
-8 | -0.616 | 0.0082 | -0.031 | -75.136
-7.5 | -0.59 | 0.00794 | -0.031 | -74.353
-7 | -0.559 | 0.00763 | -0.032 | -73.254
-6.5 | -0.522 | 0.00734 | -0.032 | -71.069
-6 | -0.48 | 0.00714 | -0.032 | -67.289
-5.5 | -0.435 | 0.00691 | -0.033 | -62.982
-5 | -0.386 | 0.00652 | -0.033 | -59.22
-4.5 | -0.334 | 0.00629 | -0.034 | -53.151
-4 | -0.28 | 0.00613 | -0.034 | -45.706
-3.5 | -0.225 | 0.00598 | -0.035 | -37.585
-3 | -0.168 | 0.00584 | -0.035 | -28.699
-2.5 | -0.11 | 0.00571 | -0.035 | -19.246
-2 | -0.052 | 0.00562 | -0.036 | -9.224
-1.5 | 0.006 | 0.00413 | -0.036 | 1.571
-1 | 0.065 | 0.00414 | -0.037 | 15.704
-0.5 | 0.124 | 0.00411 | -0.037 | 30.115
0 | 0.182 | 0.00413 | -0.038 | 44.156
0.5 | 0.241 | 0.00413 | -0.038 | 58.368
1 | 0.299 | 0.00416 | -0.038 | 72.022
1.5 | 0.357 | 0.00418 | -0.039 | 85.465
2 | 0.415 | 0.0042 | -0.039 | 98.859
2.5 | 0.472 | 0.00419 | -0.04 | 112.679
3 | 0.528 | 0.0043 | -0.04 | 123.032
3.5 | 0.584 | 0.00641 | -0.041 | 91.178
4 | 0.638 | 0.00607 | -0.041 | 104.969
4.5 | 0.689 | 0.00625 | -0.041 | 110.165
5 | 0.737 | 0.00645 | -0.042 | 114.265
5.5 | 0.782 | 0.00661 | -0.042 | 118.303
6 | 0.823 | 0.0068 | -0.043 | 120.969
6.5 | 0.859 | 0.00708 | -0.043 | 121.399
7 | 0.891 | 0.00738 | -0.043 | 120.641
7.5 | 0.916 | 0.00995 | -0.044 | 92.087
8 | 0.935 | 0.01032 | -0.044 | 90.59
8.5 | 0.948 | 0.01087 | -0.045 | 87.205
9 | 0.949 | 0.01146 | -0.045 | 82.759
9.5 | 0.927 | 0.01256 | -0.045 | 73.786
10 | 0.754 | 0.05712 | -0.027 | 13.199
10.5 | 0.726 | 0.06454 | -0.024 | 11.255
11 | 0.7 | 0.06894 | -0.023 | 10.155
11.5 | 0.67 | 0.07412 | -0.023 | 9.044
12 | 0.638 | 0.07974 | -0.023 | 8
12.5 | 0.604 | 0.08443 | -0.023 | 7.153
13 | 0.568 | 0.09084 | -0.022 | 6.255
13.5 | 0.533 | 0.09764 | -0.022 | 5.458
14 | 0.498 | 0.10255 | -0.022 | 4.856

## 76. Re 5M Mach 0.10 (2)
BIGFOIL.COM POLAR EXPORT
NACA64-209 a=0.8
NACA64-209 a=0.8 |  |  |  | Cl Max: | 1.6056 | at alpha= | 16 | deg
XFOIL ncrit=9 |  |  |  | L/D Max: | 110.929 | at alpha= | 7.5 | deg
Re: | 5000000 |  |  | Cd Min: | 0.26855 | at alpha= | 20 | deg
Mach: | 0.1 |  |  | Cl=0 at alpha= | -1.5861 | deg
|  |  |  | @ Cl=0.1, Cd= | 0.00406
|  |  |  | @ Cl=0.4, Cd= | 0.0049028
|  |  |  | @ Cl=0.6, Cd= | 0.0067158
alpha (deg) | Cl | Cd | Cm | Cl/Cd
-19 | -0.7562 | 0.23751 | 0.0589 | -3.1839
-18.5 | -0.7388 | 0.23062 | 0.0546 | -3.2035
-18 | -0.721 | 0.22309 | 0.0503 | -3.2319
-17.5 | -0.7043 | 0.21561 | 0.046 | -3.2665
-17 | -0.689 | 0.20739 | 0.0416 | -3.3222
-16.5 | -0.6762 | 0.19807 | 0.037 | -3.4139
-15.5 | -1.1845 | 0.04783 | -0.0483 | -24.7648
-15 | -1.2307 | 0.03735 | -0.0533 | -32.9505
-14.5 | -1.2657 | 0.03177 | -0.0501 | -39.8395
-14 | -1.2815 | 0.02592 | -0.0456 | -49.4406
-13.5 | -1.26 | 0.02211 | -0.0434 | -56.9878
-13 | -1.2256 | 0.01934 | -0.042 | -63.3713
-12.5 | -1.1828 | 0.01744 | -0.0411 | -67.8211
-12 | -1.1368 | 0.01583 | -0.0404 | -71.813
-11.5 | -1.0844 | 0.01445 | -0.0408 | -75.045
-11 | -1.0384 | 0.01342 | -0.0393 | -77.377
-10.5 | -0.9893 | 0.01253 | -0.0384 | -78.9545
-10 | -0.9375 | 0.01184 | -0.038 | -79.1807
-9.5 | -0.8846 | 0.01124 | -0.0377 | -78.7011
-9 | -0.8332 | 0.01012 | -0.0372 | -82.332
-8.5 | -0.7798 | 0.00933 | -0.037 | -83.5798
-8 | -0.725 | 0.00879 | -0.037 | -82.4801
-7.5 | -0.6697 | 0.00834 | -0.037 | -80.2998
-7 | -0.6143 | 0.00789 | -0.037 | -77.858
-6.5 | -0.5582 | 0.00755 | -0.0372 | -73.9338
-6 | -0.5026 | 0.00697 | -0.0372 | -72.109
-5.5 | -0.4462 | 0.00666 | -0.0374 | -66.997
-5 | -0.3895 | 0.00639 | -0.0377 | -60.9546
-4.5 | -0.3328 | 0.00613 | -0.0379 | -54.2904
-4 | -0.2759 | 0.0059 | -0.0382 | -46.7627
-3.5 | -0.2188 | 0.00573 | -0.0385 | -38.185
-2.5 | -0.1043 | 0.00541 | -0.0391 | -19.2791
-2 | -0.0471 | 0.00524 | -0.0395 | -8.9885
-1.5 | 0.0098 | 0.00486 | -0.0399 | 2.0165
-1 | 0.0664 | 0.00434 | -0.0405 | 15.2995
-0.5 | 0.1228 | 0.00387 | -0.041 | 31.7313
0 | 0.1797 | 0.00371 | -0.0414 | 48.4367
0.5 | 0.2368 | 0.00372 | -0.0418 | 63.6559
1 | 0.2936 | 0.00386 | -0.0421 | 76.0622
1.5 | 0.3494 | 0.0042 | -0.0423 | 83.1905
2 | 0.4034 | 0.00495 | -0.0424 | 81.4949
2.5 | 0.4574 | 0.0057 | -0.0425 | 80.2456
3 | 0.5121 | 0.00624 | -0.0426 | 82.0673
3.5 | 0.5678 | 0.00656 | -0.0427 | 86.5549
4 | 0.6236 | 0.00683 | -0.0428 | 91.3031
4.5 | 0.6794 | 0.00707 | -0.0429 | 96.0962
5 | 0.7349 | 0.00734 | -0.0429 | 100.1226
5.5 | 0.7896 | 0.0077 | -0.0428 | 102.5455
6 | 0.8442 | 0.00795 | -0.0428 | 106.1887
6.5 | 0.8934 | 0.0081 | -0.0414 | 110.2963
7 | 0.9486 | 0.00865 | -0.0415 | 109.6647
7.5 | 1.0028 | 0.00904 | -0.0414 | 110.9292
8 | 1.056 | 0.00954 | -0.0411 | 110.6918
8.5 | 1.1082 | 0.01014 | -0.0407 | 109.2899
9 | 1.1583 | 0.01102 | -0.0399 | 105.1089
9.5 | 1.2096 | 0.01164 | -0.0393 | 103.9175
10 | 1.2596 | 0.01238 | -0.0386 | 101.7447
10.5 | 1.3084 | 0.01322 | -0.0377 | 98.9713
11 | 1.3558 | 0.01416 | -0.0366 | 95.7486
11.5 | 1.4015 | 0.01521 | -0.0353 | 92.1433
12 | 1.4444 | 0.0165 | -0.0336 | 87.5394
12.5 | 1.4799 | 0.01851 | -0.031 | 79.9514
13 | 1.5109 | 0.0207 | -0.028 | 72.9903
13.5 | 1.5488 | 0.02178 | -0.0258 | 71.1111
14 | 1.574 | 0.02339 | -0.0218 | 67.2937
14.5 | 1.5841 | 0.02533 | -0.0159 | 62.5385
15 | 1.5947 | 0.02765 | -0.0114 | 57.6745
15.5 | 1.602 | 0.03056 | -0.0076 | 52.4215
16 | 1.6056 | 0.03416 | -0.0046 | 47.0023
16.5 | 1.5984 | 0.03923 | -0.0026 | 40.7443
17 | 1.5834 | 0.0459 | -0.0024 | 34.4967
17.5 | 1.5566 | 0.05505 | -0.0045 | 28.2761
18 | 1.5152 | 0.06805 | -0.0104 | 22.266
18.5 | 1.4504 | 0.08818 | -0.0227 | 16.4482
20 | 0.993 | 0.26855 | -0.1243 | 3.6976

## 77. Re 5M Mach 0.25 (1)
BIGFOIL.COM POLAR EXPORT
NACA64-209 a=0.8
NACA64-209 a=0.8 |  |  |  | Cl Max: | 0.909 | at alpha= | 8 | deg
JavaFoil+Calcfoil stall+Eppler ext transition |  |  |  | L/D Max: | 118.766 | at alpha= | 6 | deg
Re: | 5000000 |  |  | Cd Min: | 0.00412 | at alpha= | 0 | deg
Mach: | 0.25 |  |  | Cl=0 at alpha= | -1.5583 | deg
|  |  |  | @ Cl=0.1, Cd= | 0.0041345
|  |  |  | @ Cl=0.4, Cd= | 0.0925
|  |  |  | @ Cl=0.6, Cd= | 0.0925
alpha (deg) | Cl | Cd | Cm | Cl/Cd
-12 | -0.291 | 0.08004 | -0.013 | -3.639
-11.5 | -0.337 | 0.0763 | -0.013 | -4.415
-11 | -0.377 | 0.07257 | -0.013 | -5.196
-10.5 | -0.411 | 0.06735 | -0.013 | -6.108
-10 | -0.439 | 0.06432 | -0.014 | -6.825
-9.5 | -0.46 | 0.06021 | -0.014 | -7.633
-9 | -0.472 | 0.05675 | -0.014 | -8.322
-8.5 | -0.477 | 0.05333 | -0.014 | -8.945
-8 | -0.475 | 0.04824 | -0.016 | -9.852
-7.5 | -0.464 | 0.04562 | -0.016 | -10.182
-7 | -0.552 | 0.00779 | -0.032 | -70.954
-6.5 | -0.522 | 0.0075 | -0.033 | -69.626
-6 | -0.485 | 0.00727 | -0.033 | -66.724
-5.5 | -0.442 | 0.00701 | -0.034 | -63.021
-5 | -0.394 | 0.00658 | -0.034 | -59.8
-4.5 | -0.342 | 0.00637 | -0.035 | -53.696
-4 | -0.287 | 0.00616 | -0.035 | -46.652
-3.5 | -0.23 | 0.00604 | -0.036 | -38.134
-3 | -0.172 | 0.0059 | -0.036 | -29.169
-2.5 | -0.113 | 0.00574 | -0.036 | -19.685
-2 | -0.053 | 0.00564 | -0.037 | -9.442
-1.5 | 0.007 | 0.00415 | -0.037 | 1.608
-1 | 0.067 | 0.00414 | -0.038 | 16.156
-0.5 | 0.127 | 0.00413 | -0.038 | 30.778
0 | 0.187 | 0.00412 | -0.039 | 45.407
0.5 | 0.247 | 0.00413 | -0.039 | 59.969
1 | 0.308 | 0.00416 | -0.04 | 73.896
1.5 | 0.367 | 0.00416 | -0.04 | 88.174
2 | 0.426 | 0.00419 | -0.04 | 101.632
2.5 | 0.485 | 0.00423 | -0.041 | 114.718
3 | 0.543 | 0.00631 | -0.041 | 85.95
3.5 | 0.599 | 0.00602 | -0.042 | 99.608
4 | 0.654 | 0.00617 | -0.042 | 105.979
4.5 | 0.705 | 0.0063 | -0.043 | 111.845
5 | 0.753 | 0.00652 | -0.043 | 115.41
5.5 | 0.796 | 0.00673 | -0.043 | 118.336
6 | 0.834 | 0.00702 | -0.044 | 118.766
6.5 | 0.865 | 0.00732 | -0.044 | 118.145
7 | 0.889 | 0.00987 | -0.045 | 90.027
7.5 | 0.904 | 0.01045 | -0.045 | 86.434
8 | 0.909 | 0.01098 | -0.045 | 82.722
8.5 | 0.902 | 0.01153 | -0.046 | 78.278
9 | 0.719 | 0.05307 | -0.026 | 13.538
9.5 | 0.68 | 0.05813 | -0.024 | 11.701
10 | 0.632 | 0.06376 | -0.023 | 9.908
10.5 | 0.576 | 0.06766 | -0.023 | 8.512
11 | 0.511 | 0.07302 | -0.023 | 6.993
11.5 | 0.439 | 0.07905 | -0.022 | 5.55
12 | 0.361 | 0.08541 | -0.022 | 4.226
12.5 | 0.276 | 0.0908 | -0.022 | 3.041
13 | 0.17 | 0.0925 | -0.023 | 1.834

## 78. Re 5M Mach 0.25 (2)
BIGFOIL.COM POLAR EXPORT
NACA64-209 a=0.8
NACA64-209 a=0.8 |  |  |  | Cl Max: | 1.3662 | at alpha= | 11 | deg
XFOIL ncrit=9 |  |  |  | L/D Max: | 108.793 | at alpha= | 7 | deg
Re: | 5000000 |  |  | Cd Min: | 0.25595 | at alpha= | -20 | deg
Mach: | 0.25 |  |  | Cl=0 at alpha= | -1.5867 | deg
|  |  |  | @ Cl=0.1, Cd= | 0.0041322
|  |  |  | @ Cl=0.4, Cd= | 0.00492
|  |  |  | @ Cl=0.6, Cd= | 0.0067141
alpha (deg) | Cl | Cd | Cm | Cl/Cd
-20 | -0.8068 | 0.25595 | 0.0712 | -3.1522
-19.5 | -0.7883 | 0.24911 | 0.0665 | -3.1645
-19 | -0.7702 | 0.24207 | 0.062 | -3.1817
-18.5 | -0.7516 | 0.23485 | 0.0575 | -3.2003
-18 | -0.7328 | 0.22712 | 0.0531 | -3.2265
-17.5 | -0.715 | 0.21945 | 0.0486 | -3.2581
-17 | -0.698 | 0.21141 | 0.0442 | -3.3016
-16.5 | -0.6841 | 0.20203 | 0.0394 | -3.3861
-16 | -0.6678 | 0.19366 | 0.0349 | -3.4483
-14 | -0.6135 | 0.1588 | 0.0172 | -3.8634
-13.5 | -0.6091 | 0.14757 | 0.0119 | -4.1275
-13 | -0.5994 | 0.13893 | 0.0075 | -4.3144
-12.5 | -0.5874 | 0.13128 | 0.0035 | -4.4744
-12 | -0.5839 | 0.1213 | -0.0012 | -4.8137
-11.5 | -0.5972 | 0.10745 | -0.0077 | -5.5579
-11 | -0.6366 | 0.08904 | -0.0177 | -7.1496
-10.5 | -0.719 | 0.06043 | -0.0409 | -11.8981
-10 | -0.7603 | 0.05121 | -0.0463 | -14.8467
-9.5 | -0.9032 | 0.0177 | -0.0455 | -51.0282
-9 | -0.861 | 0.01381 | -0.0438 | -62.3461
-8.5 | -0.8078 | 0.01206 | -0.0426 | -66.9818
-8 | -0.7551 | 0.01002 | -0.0414 | -75.3593
-7.5 | -0.6967 | 0.00938 | -0.0409 | -74.2751
-7 | -0.6388 | 0.00863 | -0.0404 | -74.0209
-6.5 | -0.5805 | 0.008 | -0.04 | -72.5625
-6 | -0.5215 | 0.00755 | -0.0398 | -69.0728
-5.5 | -0.4633 | 0.00688 | -0.0395 | -67.3401
-5 | -0.4041 | 0.00655 | -0.0395 | -61.6947
-4.5 | -0.3449 | 0.0063 | -0.0396 | -54.746
-4 | -0.2857 | 0.00598 | -0.0396 | -47.7759
-3.5 | -0.2264 | 0.00581 | -0.0399 | -38.9673
-3 | -0.1672 | 0.00561 | -0.0401 | -29.8039
-2.5 | -0.1078 | 0.00547 | -0.0404 | -19.7075
-2 | -0.0486 | 0.0053 | -0.0407 | -9.1698
-1.5 | 0.0102 | 0.00495 | -0.0411 | 2.0606
-0.5 | 0.1266 | 0.00389 | -0.0422 | 32.545
0 | 0.1853 | 0.00373 | -0.0426 | 49.6783
0.5 | 0.2443 | 0.00373 | -0.043 | 65.496
2 | 0.4157 | 0.00504 | -0.0436 | 82.4802
2.5 | 0.4712 | 0.00582 | -0.0435 | 80.9622
3 | 0.5279 | 0.00636 | -0.0435 | 83.0031
3.5 | 0.5857 | 0.00665 | -0.0435 | 88.0752
4 | 0.6437 | 0.00691 | -0.0435 | 93.1548
4.5 | 0.7014 | 0.00723 | -0.0434 | 97.0124
5 | 0.7592 | 0.00751 | -0.0433 | 101.0919
5.5 | 0.8163 | 0.0079 | -0.0429 | 103.3291
6 | 0.8733 | 0.00823 | -0.0425 | 106.1118
6.5 | 0.9265 | 0.00862 | -0.0412 | 107.4826
7 | 0.9824 | 0.00903 | -0.0404 | 108.7929
7.5 | 1.0385 | 0.00961 | -0.0396 | 108.0645
8 | 1.0929 | 0.01044 | -0.0385 | 104.6839
8.5 | 1.1454 | 0.01151 | -0.0369 | 99.5135
9 | 1.1977 | 0.01257 | -0.0353 | 95.2824
9.5 | 1.2468 | 0.01403 | -0.0332 | 88.8667
10 | 1.2934 | 0.01578 | -0.0308 | 81.9645
10.5 | 1.3363 | 0.01791 | -0.0279 | 74.6119
11 | 1.3662 | 0.02149 | -0.0238 | 63.5738
11.5 | 1.3308 | 0.0316 | -0.0145 | 42.1139
12 | 1.2674 | 0.04044 | -0.0044 | 31.3403
12.5 | 1.2076 | 0.05082 | -0.0019 | 23.7623
13 | 1.1798 | 0.05962 | -0.0042 | 19.7887
13.5 | 1.1197 | 0.07629 | -0.0144 | 14.6769
14 | 1.1092 | 0.08807 | -0.0229 | 12.5945
14.5 | 1.0805 | 0.10968 | -0.037 | 9.8514
15 | 0.9054 | 0.16995 | -0.0731 | 5.3274
15.5 | 0.9116 | 0.18063 | -0.079 | 5.0468
16 | 0.8938 | 0.20348 | -0.0898 | 4.3926

## 79. Re 5M Mach 0.50 (1)
BIGFOIL.COM POLAR EXPORT
NACA64-209 a=0.8
NACA64-209 a=0.8 |  |  |  | Cl Max: | 1.119 | at alpha= | 20 | deg
JavaFoil+Calcfoil stall+Eppler ext transition |  |  |  | L/D Max: | 124.953 | at alpha= | 2.5 | deg
Re: | 5000000 |  |  | Cd Min: | 0.00413 | at alpha= | -1 | deg
Mach: | 0.5 |  |  | Cl=0 at alpha= | -1.553 | deg
|  |  |  | @ Cl=0.1, Cd= | 0.0041412
|  |  |  | @ Cl=0.4, Cd= | 0.0042139
|  |  |  | @ Cl=0.6, Cd= | 0.036933
alpha (deg) | Cl | Cd | Cm | Cl/Cd
-20 | -0.983 | 0.15616 | -0.014 | -6.295
-19.5 | -0.959 | 0.15284 | -0.014 | -6.271
-19 | -0.93 | 0.1481 | -0.014 | -6.281
-18.5 | -0.903 | 0.14348 | -0.014 | -6.293
-18 | -0.877 | 0.14047 | -0.014 | -6.24
-17.5 | -0.851 | 0.13601 | -0.015 | -6.253
-17 | -0.825 | 0.13334 | -0.015 | -6.189
-16.5 | -0.798 | 0.12736 | -0.015 | -6.264
-16 | -0.77 | 0.12281 | -0.015 | -6.27
-15.5 | -0.744 | 0.11676 | -0.015 | -6.372
-15 | -0.718 | 0.11337 | -0.015 | -6.331
-14.5 | -0.691 | 0.10882 | -0.015 | -6.354
-14 | -0.665 | 0.10202 | -0.015 | -6.515
-13.5 | -0.638 | 0.09681 | -0.015 | -6.588
-13 | -0.612 | 0.08731 | -0.016 | -7.005
-12.5 | -0.586 | 0.0811 | -0.016 | -7.221
-12 | -0.559 | 0.07523 | -0.017 | -7.436
-11.5 | -0.531 | 0.08541 | -0.016 | -6.219
-11 | -0.504 | 0.07638 | -0.016 | -6.601
-10.5 | -0.478 | 0.0678 | -0.016 | -7.048
-10 | -0.452 | 0.06169 | -0.018 | -7.334
-9.5 | -0.427 | 0.05593 | -0.019 | -7.639
-9 | -0.445 | 0.02303 | -0.03 | -19.314
-8.5 | -0.37 | 0.0621 | -0.016 | -5.964
-8 | -0.344 | 0.05316 | -0.016 | -6.467
-7.5 | -0.318 | 0.04789 | -0.017 | -6.633
-7 | -0.292 | 0.0435 | -0.019 | -6.714
-6.5 | -0.264 | 0.04398 | -0.017 | -6
-6 | -0.237 | 0.04231 | -0.017 | -5.601
-5.5 | -0.323 | 0.03893 | -0.017 | -8.297
-5 | -0.405 | 0.00721 | -0.038 | -56.22
-4.5 | -0.367 | 0.00682 | -0.039 | -53.886
-4 | -0.315 | 0.00653 | -0.039 | -48.245
-3.5 | -0.255 | 0.00626 | -0.04 | -40.708
-3 | -0.191 | 0.00606 | -0.04 | -31.552
-2.5 | -0.126 | 0.00587 | -0.041 | -21.437
-2 | -0.059 | 0.00571 | -0.041 | -10.411
-1.5 | 0.007 | 0.00415 | -0.042 | 1.794
-1 | 0.075 | 0.00413 | -0.042 | 18.074
-0.5 | 0.142 | 0.00416 | -0.043 | 34.202
0 | 0.209 | 0.00415 | -0.043 | 50.408
0.5 | 0.277 | 0.00418 | -0.044 | 66.102
1 | 0.344 | 0.00418 | -0.044 | 82.316
1.5 | 0.41 | 0.00422 | -0.045 | 97.022
2 | 0.476 | 0.00424 | -0.045 | 112.118
2.5 | 0.541 | 0.00433 | -0.046 | 124.953
3 | 0.604 | 0.00607 | -0.046 | 99.388
3.5 | 0.665 | 0.00631 | -0.047 | 105.426
4 | 0.72 | 0.00657 | -0.047 | 109.64
4.5 | 0.767 | 0.00872 | -0.048 | 87.957
5 | 0.798 | 0.00935 | -0.048 | 85.311
5.5 | 0.798 | 0.01 | -0.048 | 79.823
6 | 0.558 | 0.03984 | -0.026 | 14.016
6.5 | 0.425 | 0.0444 | -0.023 | 9.574
7 | 0.451 | 0.04787 | -0.023 | 9.424
7.5 | 0.587 | 0.01227 | -0.05 | 47.847
8 | 0.504 | 0.05199 | -0.025 | 9.693
8.5 | 0.529 | 0.05779 | -0.023 | 9.148
9 | 0.678 | 0.01402 | -0.051 | 48.364
9.5 | 0.68 | 0.01965 | -0.049 | 34.594
10 | 0.609 | 0.06355 | -0.028 | 9.581
10.5 | 0.633 | 0.07025 | -0.026 | 9.009
11 | 0.658 | 0.08041 | -0.026 | 8.183
11.5 | 0.688 | 0.07191 | -0.03 | 9.561
12 | 0.711 | 0.07791 | -0.029 | 9.131
12.5 | 0.736 | 0.08587 | -0.029 | 8.574
13 | 0.761 | 0.09455 | -0.029 | 8.049
13.5 | 0.787 | 0.10402 | -0.03 | 7.568
14 | 0.812 | 0.10233 | -0.03 | 7.938
14.5 | 0.837 | 0.10645 | -0.03 | 7.866
15 | 0.863 | 0.11261 | -0.031 | 7.665
15.5 | 0.89 | 0.11792 | -0.032 | 7.551
16 | 0.914 | 0.12244 | -0.032 | 7.465
16.5 | 0.939 | 0.12626 | -0.032 | 7.436
17 | 0.964 | 0.13222 | -0.033 | 7.292
17.5 | 0.992 | 0.13643 | -0.035 | 7.272
18 | 1.019 | 0.14107 | -0.036 | 7.226
18.5 | 1.04 | 0.14524 | -0.035 | 7.164
19 | 1.065 | 0.14793 | -0.035 | 7.2
19.5 | 1.09 | 0.15326 | -0.036 | 7.113
20 | 1.119 | 0.15733 | -0.037 | 7.114

## 80. Re 5M Mach 0.50 (2)
BIGFOIL.COM POLAR EXPORT
NACA64-209 a=0.8
NACA64-209 a=0.8 |  |  |  | Cl Max: | 1.1236 | at alpha= | 20 | deg
XFOIL ncrit=9 |  |  |  | L/D Max: | 101.061 | at alpha= | 4.5 | deg
Re: | 5000000 |  |  | Cd Min: | 0.30699 | at alpha= | 20 | deg
Mach: | 0.5 |  |  | Cl=0 at alpha= | -1.5859 | deg
|  |  |  | @ Cl=0.1, Cd= | 0.0044619
|  |  |  | @ Cl=0.4, Cd= | 0.004333
|  |  |  | @ Cl=0.6, Cd= | 0.0067881
alpha (deg) | Cl | Cd | Cm | Cl/Cd
-20 | -0.8857 | 0.28161 | 0.0871 | -3.1451
-19.5 | -0.8629 | 0.27326 | 0.0816 | -3.1578
-19 | -0.8399 | 0.26445 | 0.0763 | -3.176
-18.5 | -0.8169 | 0.25566 | 0.0709 | -3.1953
-18 | -0.7941 | 0.24676 | 0.0655 | -3.2181
-17.5 | -0.7717 | 0.23793 | 0.0602 | -3.2434
-17 | -0.7497 | 0.22896 | 0.055 | -3.2744
-16.5 | -0.7289 | 0.22016 | 0.0497 | -3.3108
-16 | -0.7078 | 0.21086 | 0.0445 | -3.3567
-15.5 | -0.6869 | 0.20178 | 0.0395 | -3.4042
-14.5 | -0.6447 | 0.18506 | 0.0297 | -3.4837
-14 | -0.6247 | 0.17657 | 0.0249 | -3.538
-13.5 | -0.6099 | 0.16553 | 0.0196 | -3.6845
-13 | -0.5904 | 0.15765 | 0.015 | -3.745
-12.5 | -0.5766 | 0.14775 | 0.01 | -3.9025
-12 | -0.5621 | 0.13864 | 0.0053 | -4.0544
-11.5 | -0.549 | 0.12972 | 0.0007 | -4.2322
-11 | -0.5373 | 0.12079 | -0.0039 | -4.4482
-10.5 | -0.5297 | 0.11121 | -0.0087 | -4.7631
-10 | -0.5231 | 0.10197 | -0.0133 | -5.1299
-9.5 | -0.5164 | 0.09335 | -0.0177 | -5.5319
-8.5 | -0.5145 | 0.0726 | -0.0324 | -7.0868
-8 | -0.5165 | 0.06158 | -0.0421 | -8.3875
-7.5 | -0.5343 | 0.0509 | -0.0519 | -10.4971
-6.5 | -0.5591 | 0.03445 | -0.0551 | -16.2293
-6 | -0.5443 | 0.02514 | -0.0545 | -21.6508
-5.5 | -0.5166 | 0.015 | -0.0524 | -34.44
-5 | -0.4676 | 0.00874 | -0.0497 | -53.5011
-4.5 | -0.4001 | 0.00737 | -0.048 | -54.2877
-4 | -0.3309 | 0.00667 | -0.047 | -49.6102
-3.5 | -0.2617 | 0.00614 | -0.0463 | -42.6221
-3 | -0.1925 | 0.00592 | -0.046 | -32.5169
-2.5 | -0.1241 | 0.00568 | -0.0459 | -21.8486
-2 | -0.0559 | 0.0055 | -0.046 | -10.1636
-1.5 | 0.0116 | 0.00527 | -0.0463 | 2.2011
-1 | 0.078 | 0.0047 | -0.0468 | 16.5957
-0.5 | 0.1436 | 0.00399 | -0.0474 | 35.99
0 | 0.2104 | 0.00383 | -0.0479 | 54.9347
0.5 | 0.2775 | 0.00382 | -0.0483 | 72.644
1 | 0.344 | 0.00399 | -0.0486 | 86.2155
1.5 | 0.4093 | 0.00439 | -0.0486 | 93.2346
2 | 0.4701 | 0.00548 | -0.0483 | 85.7847
2.5 | 0.5325 | 0.00635 | -0.0478 | 83.8583
3 | 0.5983 | 0.00678 | -0.0473 | 88.2448
3.5 | 0.6655 | 0.0071 | -0.0468 | 93.7324
4 | 0.7328 | 0.00749 | -0.0459 | 97.8371
4.5 | 0.8004 | 0.00792 | -0.0447 | 101.0606
5 | 0.8669 | 0.0086 | -0.0427 | 100.8023
5.5 | 0.9316 | 0.00957 | -0.04 | 97.3459
6 | 0.9823 | 0.01216 | -0.0348 | 80.7812
6.5 | 1.0074 | 0.01968 | -0.0275 | 51.189
7 | 1.0152 | 0.02752 | -0.0199 | 36.8895
7.5 | 1.0075 | 0.03533 | -0.0132 | 28.5168
8 | 0.9753 | 0.04165 | -0.0055 | 23.4166
8.5 | 0.9394 | 0.04932 | -0.0035 | 19.047
9 | 0.9021 | 0.06007 | -0.0083 | 15.0175
9.5 | 0.8762 | 0.0735 | -0.0184 | 11.9211
10 | 0.8566 | 0.0911 | -0.032 | 9.4029
10.5 | 0.8447 | 0.10496 | -0.0408 | 8.0478
11 | 0.8389 | 0.11794 | -0.0486 | 7.1129
11.5 | 0.8373 | 0.13052 | -0.0558 | 6.4151
12 | 0.8396 | 0.14297 | -0.0628 | 5.8726
12.5 | 0.846 | 0.15499 | -0.0694 | 5.4584
13 | 0.8564 | 0.16629 | -0.0757 | 5.15
13.5 | 0.8703 | 0.17668 | -0.0815 | 4.9259
14 | 0.8852 | 0.18733 | -0.0874 | 4.7254
14.5 | 0.9004 | 0.19841 | -0.0934 | 4.5381
15 | 0.9186 | 0.20807 | -0.099 | 4.4149
15.5 | 0.9361 | 0.21891 | -0.1049 | 4.2762
16 | 0.955 | 0.22965 | -0.1107 | 4.1585
16.5 | 0.9759 | 0.23844 | -0.1163 | 4.0929
17 | 0.9966 | 0.2488 | -0.122 | 4.0056
17.5 | 1.0174 | 0.2587 | -0.1276 | 3.9327
18 | 1.0385 | 0.26884 | -0.1334 | 3.8629
18.5 | 1.0586 | 0.27826 | -0.1391 | 3.8044
19 | 1.08 | 0.28781 | -0.1449 | 3.7525
19.5 | 1.1019 | 0.29742 | -0.1507 | 3.7049
20 | 1.1236 | 0.30699 | -0.1565 | 3.6601

## 81. Re 6M Mach 0.00 (1)
BIGFOIL.COM POLAR EXPORT
NACA64-209 a=0.8
NACA64-209 a=0.8 |  |  |  | Cl Max: | 0.957 | at alpha= | 9 | deg
JavaFoil+Calcfoil stall+Eppler ext transition |  |  |  | L/D Max: | 125.376 | at alpha= | 6.5 | deg
Re: | 6000000 |  |  | Cd Min: | 0.00404 | at alpha= | 0 | deg
Mach: | 0 |  |  | Cl=0 at alpha= | -1.5517 | deg
|  |  |  | @ Cl=0.1, Cd= | 0.004064
|  |  |  | @ Cl=0.4, Cd= | 0.0040967
|  |  |  | @ Cl=0.6, Cd= | 0.10038
alpha (deg) | Cl | Cd | Cm | Cl/Cd
-13 | -0.496 | 0.08792 | -0.012 | -5.641
-12.5 | -0.515 | 0.08315 | -0.012 | -6.198
-12 | -0.528 | 0.07866 | -0.013 | -6.711
-11.5 | -0.537 | 0.07289 | -0.013 | -7.371
-11 | -0.543 | 0.06853 | -0.014 | -7.928
-10.5 | -0.546 | 0.06436 | -0.014 | -8.487
-10 | -0.545 | 0.061 | -0.014 | -8.94
-9.5 | -0.541 | 0.05637 | -0.015 | -9.603
-9 | -0.532 | 0.0536 | -0.015 | -9.922
-8.5 | -0.521 | 0.04893 | -0.017 | -10.641
-8 | -0.619 | 0.00798 | -0.031 | -77.598
-7.5 | -0.592 | 0.00776 | -0.031 | -76.214
-7 | -0.559 | 0.00744 | -0.031 | -75.183
-6.5 | -0.521 | 0.00714 | -0.032 | -73.053
-6 | -0.479 | 0.00693 | -0.032 | -69.13
-5.5 | -0.434 | 0.00669 | -0.033 | -64.83
-5 | -0.385 | 0.00651 | -0.033 | -59.038
-4.5 | -0.333 | 0.00617 | -0.034 | -53.923
-4 | -0.279 | 0.00602 | -0.034 | -46.35
-3.5 | -0.224 | 0.00584 | -0.034 | -38.254
-3 | -0.167 | 0.00571 | -0.035 | -29.2
-2.5 | -0.109 | 0.00558 | -0.035 | -19.59
-2 | -0.052 | 0.00547 | -0.036 | -9.444
-1.5 | 0.006 | 0.00409 | -0.036 | 1.58
-1 | 0.065 | 0.00407 | -0.037 | 15.91
-0.5 | 0.123 | 0.00406 | -0.037 | 30.292
0 | 0.181 | 0.00404 | -0.037 | 44.862
0.5 | 0.24 | 0.00406 | -0.038 | 59.036
1 | 0.298 | 0.0041 | -0.038 | 72.604
1.5 | 0.355 | 0.00412 | -0.039 | 86.269
2 | 0.413 | 0.00409 | -0.039 | 100.78
2.5 | 0.47 | 0.00418 | -0.04 | 112.395
3 | 0.526 | 0.00473 | -0.04 | 111.186
3.5 | 0.581 | 0.00626 | -0.04 | 92.81
4 | 0.635 | 0.00646 | -0.041 | 98.307
4.5 | 0.686 | 0.00608 | -0.041 | 112.87
5 | 0.734 | 0.00627 | -0.042 | 117.124
5.5 | 0.779 | 0.00641 | -0.042 | 121.629
6 | 0.821 | 0.00657 | -0.042 | 124.833
6.5 | 0.858 | 0.00684 | -0.043 | 125.376
7 | 0.89 | 0.0071 | -0.043 | 125.31
7.5 | 0.917 | 0.00962 | -0.044 | 95.358
8 | 0.938 | 0.00994 | -0.044 | 94.361
8.5 | 0.953 | 0.01045 | -0.044 | 91.215
9 | 0.957 | 0.01102 | -0.045 | 86.863
9.5 | 0.948 | 0.01166 | -0.045 | 81.336
10 | 0.93 | 0.01237 | -0.045 | 75.214
10.5 | 0.748 | 0.06167 | -0.026 | 12.123
11 | 0.724 | 0.06697 | -0.025 | 10.804
11.5 | 0.7 | 0.06972 | -0.026 | 10.042
12 | 0.669 | 0.07783 | -0.024 | 8.59
12.5 | 0.639 | 0.08124 | -0.024 | 7.867
13 | 0.607 | 0.08845 | -0.023 | 6.861
13.5 | 0.575 | 0.09481 | -0.023 | 6.069
14 | 0.544 | 0.10038 | -0.023 | 5.417

## 82. Re 6M Mach 0.00 (2)
BIGFOIL.COM POLAR EXPORT
NACA64-209 a=0.8
NACA64-209 a=0.8 |  |  |  | Cl Max: | 1.7011 | at alpha= | 17.5 | deg
XFOIL ncrit=9 |  |  |  | L/D Max: | 116.558 | at alpha= | 7.5 | deg
Re: | 6000000 |  |  | Cd Min: | 0.08731 | at alpha= | 20 | deg
Mach: | 0 |  |  | Cl=0 at alpha= | -1.5847 | deg
|  |  |  | @ Cl=0.1, Cd= | 0.0041009
|  |  |  | @ Cl=0.4, Cd= | 0.0050008
|  |  |  | @ Cl=0.6, Cd= | 0.0065182
alpha (deg) | Cl | Cd | Cm | Cl/Cd
-17 | -1.2706 | 0.05242 | -0.0438 | -24.2388
-16.5 | -1.3093 | 0.04112 | -0.0507 | -31.841
-16 | -1.355 | 0.03237 | -0.0522 | -41.8597
-15.5 | -1.3698 | 0.02901 | -0.0476 | -47.2182
-15 | -1.355 | 0.02659 | -0.0445 | -50.959
-14.5 | -1.3306 | 0.024 | -0.0426 | -55.4417
-14 | -1.3094 | 0.02019 | -0.0404 | -64.8539
-13.5 | -1.2724 | 0.01792 | -0.0393 | -71.0045
-13 | -1.2305 | 0.01606 | -0.0385 | -76.6189
-12.5 | -1.1846 | 0.01462 | -0.0379 | -81.026
-12 | -1.1341 | 0.01342 | -0.0381 | -84.5082
-11.5 | -1.0875 | 0.01255 | -0.0371 | -86.6534
-11 | -1.0385 | 0.01181 | -0.0365 | -87.934
-10.5 | -0.9873 | 0.0112 | -0.0361 | -88.1518
-10 | -0.9348 | 0.01071 | -0.036 | -87.2829
-9.5 | -0.8816 | 0.01024 | -0.036 | -86.0938
-9 | -0.8289 | 0.00952 | -0.0359 | -87.0693
-8.5 | -0.7759 | 0.00872 | -0.0358 | -88.9794
-8 | -0.7217 | 0.00819 | -0.0359 | -88.1197
-7.5 | -0.6668 | 0.00778 | -0.036 | -85.7069
-7 | -0.6115 | 0.0074 | -0.0362 | -82.6351
-6.5 | -0.5557 | 0.00712 | -0.0365 | -78.0478
-6 | -0.5002 | 0.0067 | -0.0367 | -74.6567
-5.5 | -0.4442 | 0.00638 | -0.0369 | -69.6238
-5 | -0.3879 | 0.00613 | -0.0372 | -63.279
-4.5 | -0.3313 | 0.00596 | -0.0375 | -55.5872
-3.5 | -0.218 | 0.00557 | -0.0382 | -39.1382
-3 | -0.1611 | 0.00539 | -0.0385 | -29.8887
-2.5 | -0.1041 | 0.00527 | -0.0389 | -19.7533
-2 | -0.0471 | 0.00513 | -0.0393 | -9.1813
-1.5 | 0.0096 | 0.00482 | -0.0397 | 1.9917
-1 | 0.066 | 0.00441 | -0.0402 | 14.966
-0.5 | 0.1221 | 0.0039 | -0.0407 | 31.3077
0 | 0.1787 | 0.0037 | -0.0412 | 48.2973
0.5 | 0.2354 | 0.00371 | -0.0416 | 63.4501
1 | 0.2917 | 0.00389 | -0.0419 | 74.9871
2 | 0.4009 | 0.00501 | -0.0423 | 80.02
2.5 | 0.4551 | 0.00564 | -0.0424 | 80.6915
3 | 0.51 | 0.0061 | -0.0425 | 83.6066
3.5 | 0.5656 | 0.00637 | -0.0427 | 88.7912
4 | 0.6213 | 0.00661 | -0.0428 | 93.9939
4.5 | 0.6767 | 0.00685 | -0.043 | 98.7883
5 | 0.732 | 0.0071 | -0.0431 | 103.0986
5.5 | 0.7866 | 0.00744 | -0.0431 | 105.7258
6 | 0.8412 | 0.00769 | -0.0432 | 109.3888
6.5 | 0.8948 | 0.00798 | -0.043 | 112.1303
7 | 0.9451 | 0.0082 | -0.0421 | 115.2561
7.5 | 0.9989 | 0.00857 | -0.0421 | 116.5578
8 | 1.0519 | 0.00904 | -0.0419 | 116.3606
8.5 | 1.1037 | 0.00963 | -0.0416 | 114.6106
9 | 1.1546 | 0.01031 | -0.0411 | 111.9884
9.5 | 1.206 | 0.01083 | -0.0408 | 111.3573
10 | 1.2564 | 0.01145 | -0.0404 | 109.7293
10.5 | 1.3055 | 0.01217 | -0.0397 | 107.272
11 | 1.3533 | 0.013 | -0.039 | 104.1
11.5 | 1.3995 | 0.01393 | -0.0379 | 100.4666
12 | 1.4434 | 0.01507 | -0.0366 | 95.7797
12.5 | 1.4831 | 0.01659 | -0.0348 | 89.3972
13 | 1.5211 | 0.01809 | -0.0328 | 84.0851
13.5 | 1.563 | 0.01893 | -0.0314 | 82.5674
14 | 1.6001 | 0.02006 | -0.0293 | 79.7657
14.5 | 1.6328 | 0.02134 | -0.0267 | 76.5136
15 | 1.6517 | 0.02263 | -0.0218 | 72.9872
15.5 | 1.6685 | 0.02414 | -0.0173 | 69.1176
16 | 1.6847 | 0.02599 | -0.0135 | 64.8211
16.5 | 1.6932 | 0.02868 | -0.0098 | 59.0377
17 | 1.7003 | 0.03177 | -0.007 | 53.519
17.5 | 1.7011 | 0.03581 | -0.0048 | 47.5035
18 | 1.6931 | 0.04124 | -0.0037 | 41.0548
18.5 | 1.6805 | 0.04788 | -0.004 | 35.0982
19 | 1.6563 | 0.05692 | -0.0065 | 29.0987
19.5 | 1.6262 | 0.06818 | -0.0114 | 23.8516
20 | 1.5626 | 0.08731 | -0.0223 | 17.8971

## 83. Re 6M Mach 0.10 (1)
BIGFOIL.COM POLAR EXPORT
NACA64-209 a=0.8
NACA64-209 a=0.8 |  |  |  | Cl Max: | 0.949 | at alpha= | 8.5 | deg
JavaFoil+Calcfoil stall+Eppler ext transition |  |  |  | L/D Max: | 124.9 | at alpha= | 7 | deg
Re: | 6000000 |  |  | Cd Min: | 0.00404 | at alpha= | 0.5 | deg
Mach: | 0.1 |  |  | Cl=0 at alpha= | -1.5517 | deg
|  |  |  | @ Cl=0.1, Cd= | 0.0040622
|  |  |  | @ Cl=0.4, Cd= | 0.0041197
|  |  |  | @ Cl=0.6, Cd= | 0.09654
alpha (deg) | Cl | Cd | Cm | Cl/Cd
-13 | -0.466 | 0.08763 | -0.012 | -5.317
-12.5 | -0.489 | 0.08336 | -0.013 | -5.866
-12 | -0.505 | 0.07871 | -0.012 | -6.412
-11.5 | -0.517 | 0.07369 | -0.013 | -7.02
-11 | -0.527 | 0.06909 | -0.014 | -7.622
-10.5 | -0.532 | 0.06472 | -0.014 | -8.227
-10 | -0.535 | 0.06014 | -0.014 | -8.896
-9.5 | -0.532 | 0.05696 | -0.015 | -9.348
-9 | -0.525 | 0.05403 | -0.015 | -9.726
-8.5 | -0.515 | 0.04986 | -0.016 | -10.336
-8 | -0.616 | 0.00802 | -0.031 | -76.839
-7.5 | -0.59 | 0.0078 | -0.031 | -75.691
-7 | -0.559 | 0.00743 | -0.032 | -75.184
-6.5 | -0.522 | 0.0072 | -0.032 | -72.527
-6 | -0.48 | 0.007 | -0.032 | -68.624
-5.5 | -0.435 | 0.00677 | -0.033 | -64.229
-5 | -0.386 | 0.00637 | -0.033 | -60.573
-4.5 | -0.334 | 0.00619 | -0.034 | -53.967
-4 | -0.28 | 0.00601 | -0.034 | -46.677
-3.5 | -0.225 | 0.00588 | -0.035 | -38.197
-3 | -0.168 | 0.00575 | -0.035 | -29.152
-2.5 | -0.11 | 0.00561 | -0.035 | -19.589
-2 | -0.052 | 0.00548 | -0.036 | -9.459
-1.5 | 0.006 | 0.00407 | -0.036 | 1.595
-1 | 0.065 | 0.00408 | -0.037 | 15.955
-0.5 | 0.124 | 0.00405 | -0.037 | 30.578
0 | 0.182 | 0.00405 | -0.038 | 44.989
0.5 | 0.241 | 0.00404 | -0.038 | 59.56
1 | 0.299 | 0.00408 | -0.038 | 73.276
1.5 | 0.357 | 0.00409 | -0.039 | 87.229
2 | 0.415 | 0.00413 | -0.039 | 100.426
2.5 | 0.472 | 0.00422 | -0.04 | 111.828
3 | 0.528 | 0.00474 | -0.04 | 111.558
3.5 | 0.584 | 0.00626 | -0.041 | 93.334
4 | 0.638 | 0.00645 | -0.041 | 98.804
4.5 | 0.689 | 0.00613 | -0.041 | 112.323
5 | 0.737 | 0.00625 | -0.042 | 117.924
5.5 | 0.782 | 0.00641 | -0.042 | 122.037
6 | 0.823 | 0.00665 | -0.043 | 123.832
6.5 | 0.859 | 0.00691 | -0.043 | 124.424
7 | 0.891 | 0.00713 | -0.043 | 124.9
7.5 | 0.916 | 0.00967 | -0.044 | 94.794
8 | 0.936 | 0.01003 | -0.044 | 93.263
8.5 | 0.949 | 0.01056 | -0.045 | 89.794
9 | 0.949 | 0.01113 | -0.045 | 85.288
9.5 | 0.935 | 0.01184 | -0.045 | 78.977
10 | 0.909 | 0.01288 | -0.045 | 70.576
10.5 | 0.729 | 0.06303 | -0.025 | 11.561
11 | 0.702 | 0.06796 | -0.024 | 10.324
11.5 | 0.671 | 0.07324 | -0.024 | 9.161
12 | 0.638 | 0.07868 | -0.023 | 8.113
12.5 | 0.605 | 0.08165 | -0.024 | 7.411
13 | 0.569 | 0.0905 | -0.023 | 6.284
13.5 | 0.533 | 0.09654 | -0.023 | 5.523

## 84. Re 6M Mach 0.10 (2)
BIGFOIL.COM POLAR EXPORT
NACA64-209 a=0.8
NACA64-209 a=0.8 |  |  |  | Cl Max: | 1.6545 | at alpha= | 16 | deg
XFOIL ncrit=9 |  |  |  | L/D Max: | 116.377 | at alpha= | 7.5 | deg
Re: | 6000000 |  |  | Cd Min: | 0.2182 | at alpha= | -18 | deg
Mach: | 0.1 |  |  | Cl=0 at alpha= | -1.5849 | deg
|  |  |  | @ Cl=0.1, Cd= | 0.0041162
|  |  |  | @ Cl=0.4, Cd= | 0.0049818
|  |  |  | @ Cl=0.6, Cd= | 0.0065133
alpha (deg) | Cl | Cd | Cm | Cl/Cd
-18 | -0.7271 | 0.2182 | 0.0495 | -3.3323
-17.5 | -0.7103 | 0.21126 | 0.0452 | -3.3622
-17 | -0.6924 | 0.20521 | 0.0411 | -3.3741
-15.5 | -1.2479 | 0.03994 | -0.0531 | -31.2444
-15 | -1.2923 | 0.03231 | -0.0529 | -39.9969
-14.5 | -1.2863 | 0.03042 | -0.0485 | -42.2847
-14 | -1.2786 | 0.02633 | -0.0456 | -48.5606
-13.5 | -1.2651 | 0.0215 | -0.0431 | -58.8419
-13 | -1.2335 | 0.01819 | -0.0414 | -67.812
-12.5 | -1.1913 | 0.01607 | -0.0404 | -74.1319
-12 | -1.1436 | 0.01446 | -0.04 | -79.0871
-11 | -1.0471 | 0.01237 | -0.0381 | -84.6483
-10.5 | -0.9959 | 0.01158 | -0.0375 | -86.0017
-10 | -0.943 | 0.01096 | -0.0372 | -86.0401
-9.5 | -0.8892 | 0.01042 | -0.037 | -85.3359
-9 | -0.8347 | 0.00997 | -0.037 | -83.7212
-8.5 | -0.782 | 0.00893 | -0.0367 | -87.57
-8 | -0.7274 | 0.00833 | -0.0366 | -87.3229
-7.5 | -0.6719 | 0.00789 | -0.0367 | -85.1584
-7 | -0.6161 | 0.00747 | -0.0368 | -82.4766
-6.5 | -0.5598 | 0.00716 | -0.0369 | -78.1844
-6 | -0.5037 | 0.00676 | -0.0371 | -74.5118
-5.5 | -0.4472 | 0.00641 | -0.0373 | -69.766
-5 | -0.3905 | 0.00615 | -0.0375 | -63.4959
-4.5 | -0.3335 | 0.00598 | -0.0378 | -55.7692
-4 | -0.2766 | 0.00572 | -0.0381 | -48.3566
-3.5 | -0.2193 | 0.00559 | -0.0384 | -39.2308
-3 | -0.1621 | 0.0054 | -0.0387 | -30.0185
-2.5 | -0.1047 | 0.00528 | -0.0391 | -19.8295
-2 | -0.0474 | 0.00513 | -0.0395 | -9.2398
-1.5 | 0.0097 | 0.00484 | -0.0399 | 2.0041
-1 | 0.0664 | 0.00442 | -0.0404 | 15.0226
-0.5 | 0.1228 | 0.00391 | -0.041 | 31.4066
0 | 0.1797 | 0.0037 | -0.0414 | 48.5676
0.5 | 0.2368 | 0.00371 | -0.0418 | 63.8275
1 | 0.2934 | 0.00389 | -0.0421 | 75.4242
1.5 | 0.3488 | 0.00435 | -0.0423 | 80.1839
2 | 0.4031 | 0.00502 | -0.0425 | 80.2988
2.5 | 0.4577 | 0.00566 | -0.0426 | 80.8657
3 | 0.5128 | 0.00612 | -0.0427 | 83.7908
3.5 | 0.5689 | 0.00638 | -0.0428 | 89.1693
4 | 0.6249 | 0.00662 | -0.043 | 94.3958
4.5 | 0.6807 | 0.00688 | -0.0431 | 98.939
5 | 0.7364 | 0.00712 | -0.0432 | 103.427
5.5 | 0.7914 | 0.00747 | -0.0432 | 105.9438
6 | 0.8465 | 0.00773 | -0.0431 | 109.5084
6.5 | 0.9005 | 0.00805 | -0.0429 | 111.8634
7 | 0.9513 | 0.00825 | -0.0419 | 115.3091
7.5 | 1.0055 | 0.00864 | -0.0418 | 116.3773
8 | 1.0589 | 0.00915 | -0.0416 | 115.7268
8.5 | 1.1107 | 0.00984 | -0.041 | 112.876
9 | 1.1627 | 0.01044 | -0.0406 | 111.3697
9.5 | 1.2145 | 0.01102 | -0.0401 | 110.2087
10 | 1.265 | 0.01172 | -0.0394 | 107.9352
10.5 | 1.3142 | 0.01253 | -0.0386 | 104.8843
11 | 1.362 | 0.01346 | -0.0375 | 101.1887
11.5 | 1.4077 | 0.01457 | -0.0362 | 96.6163
12 | 1.4483 | 0.01619 | -0.0342 | 89.4565
12.5 | 1.4889 | 0.01762 | -0.0322 | 84.5006
13 | 1.5293 | 0.01886 | -0.0303 | 81.087
13.5 | 1.5698 | 0.01987 | -0.0284 | 79.0035
14 | 1.6037 | 0.02127 | -0.0257 | 75.3973
14.5 | 1.6243 | 0.02284 | -0.0208 | 71.1165
15 | 1.6367 | 0.02466 | -0.0154 | 66.3706
15.5 | 1.6478 | 0.02696 | -0.011 | 61.1202
16 | 1.6545 | 0.02993 | -0.0071 | 55.279
16.5 | 1.6545 | 0.03383 | -0.004 | 48.9063
17 | 1.647 | 0.03897 | -0.0021 | 42.2633
17.5 | 1.6328 | 0.04553 | -0.0018 | 35.8621
18 | 1.6042 | 0.05488 | -0.004 | 29.231
18.5 | 1.5694 | 0.06671 | -0.0091 | 23.5257
19 | 1.5132 | 0.08447 | -0.0195 | 17.9141

## 85. Re 6M Mach 0.25 (1)
BIGFOIL.COM POLAR EXPORT
NACA64-209 a=0.8
NACA64-209 a=0.8 |  |  |  | Cl Max: | 0.909 | at alpha= | 8 | deg
JavaFoil+Calcfoil stall+Eppler ext transition |  |  |  | L/D Max: | 122.653 | at alpha= | 6.5 | deg
Re: | 6000000 |  |  | Cd Min: | 0.00405 | at alpha= | 0 | deg
Mach: | 0.25 |  |  | Cl=0 at alpha= | -1.5583 | deg
|  |  |  | @ Cl=0.1, Cd= | 0.004079
|  |  |  | @ Cl=0.4, Cd= | 0.09247
|  |  |  | @ Cl=0.6, Cd= | 0.09247
alpha (deg) | Cl | Cd | Cm | Cl/Cd
-12 | -0.291 | 0.07848 | -0.014 | -3.713
-11.5 | -0.337 | 0.07483 | -0.014 | -4.505
-11 | -0.377 | 0.07131 | -0.014 | -5.291
-10.5 | -0.412 | 0.06646 | -0.014 | -6.193
-10 | -0.439 | 0.06365 | -0.014 | -6.899
-9.5 | -0.46 | 0.05977 | -0.014 | -7.695
-9 | -0.472 | 0.05633 | -0.014 | -8.388
-8.5 | -0.477 | 0.0526 | -0.015 | -9.074
-8 | -0.476 | 0.04731 | -0.017 | -10.07
-7.5 | -0.466 | 0.04477 | -0.017 | -10.399
-7 | -0.552 | 0.00769 | -0.032 | -71.803
-6.5 | -0.522 | 0.00735 | -0.033 | -71.008
-6 | -0.485 | 0.00712 | -0.033 | -68.083
-5.5 | -0.442 | 0.00692 | -0.034 | -63.832
-5 | -0.394 | 0.00645 | -0.034 | -61.064
-4.5 | -0.342 | 0.00627 | -0.035 | -54.536
-4 | -0.287 | 0.00606 | -0.035 | -47.399
-3.5 | -0.23 | 0.0059 | -0.036 | -39.025
-3 | -0.172 | 0.00576 | -0.036 | -29.848
-2.5 | -0.113 | 0.00563 | -0.036 | -20.048
-2 | -0.053 | 0.0055 | -0.037 | -9.692
-1.5 | 0.007 | 0.00408 | -0.037 | 1.633
-1 | 0.067 | 0.00409 | -0.038 | 16.329
-0.5 | 0.127 | 0.00407 | -0.038 | 31.273
0 | 0.187 | 0.00405 | -0.039 | 46.286
0.5 | 0.247 | 0.00407 | -0.039 | 60.789
1 | 0.308 | 0.0041 | -0.04 | 75.091
1.5 | 0.367 | 0.00412 | -0.04 | 89.117
2 | 0.426 | 0.0041 | -0.04 | 103.819
2.5 | 0.485 | 0.0042 | -0.041 | 115.381
3 | 0.543 | 0.00616 | -0.041 | 88.15
3.5 | 0.599 | 0.00637 | -0.042 | 94.093
4 | 0.654 | 0.00605 | -0.042 | 108.11
4.5 | 0.705 | 0.00618 | -0.043 | 114.092
5 | 0.753 | 0.00639 | -0.043 | 117.747
5.5 | 0.796 | 0.00659 | -0.043 | 120.906
6 | 0.834 | 0.00686 | -0.044 | 121.495
6.5 | 0.865 | 0.00706 | -0.044 | 122.653
7 | 0.889 | 0.00959 | -0.045 | 92.743
7.5 | 0.904 | 0.01016 | -0.045 | 88.934
8 | 0.909 | 0.01069 | -0.045 | 85.003
8.5 | 0.904 | 0.0112 | -0.046 | 80.694
9 | 0.873 | 0.01213 | -0.046 | 71.973
9.5 | 0.683 | 0.0563 | -0.026 | 12.133
10 | 0.634 | 0.06189 | -0.024 | 10.24
10.5 | 0.576 | 0.0665 | -0.024 | 8.666
11 | 0.511 | 0.07233 | -0.023 | 7.065
11.5 | 0.439 | 0.07733 | -0.023 | 5.677
12 | 0.361 | 0.08551 | -0.022 | 4.221
12.5 | 0.276 | 0.08932 | -0.023 | 3.092
13 | 0.17 | 0.09247 | -0.024 | 1.836

## 86. Re 6M Mach 0.25 (2)
BIGFOIL.COM POLAR EXPORT
NACA64-209 a=0.8
NACA64-209 a=0.8 |  |  |  | Cl Max: | 1.3815 | at alpha= | 11.5 | deg
XFOIL ncrit=9 |  |  |  | L/D Max: | 114.39 | at alpha= | 7 | deg
Re: | 6000000 |  |  | Cd Min: | 0.21175 | at alpha= | 16.5 | deg
Mach: | 0.25 |  |  | Cl=0 at alpha= | -99 | deg
|  |  |  | @ Cl=0.1, Cd= | 0.00371
|  |  |  | @ Cl=0.4, Cd= | 0.0048985
|  |  |  | @ Cl=0.6, Cd= | 0.0065321
alpha (deg) | Cl | Cd | Cm | Cl/Cd
0 | 0.1854 | 0.00371 | -0.0426 | 49.973
0.5 | 0.2442 | 0.00372 | -0.043 | 65.6452
1 | 0.3026 | 0.0039 | -0.0433 | 77.5897
1.5 | 0.3596 | 0.00437 | -0.0435 | 82.2883
2 | 0.4154 | 0.0051 | -0.0436 | 81.451
2.5 | 0.4716 | 0.00576 | -0.0436 | 81.875
3 | 0.5287 | 0.00622 | -0.0436 | 85
3.5 | 0.5868 | 0.00648 | -0.0437 | 90.5556
4 | 0.6451 | 0.00671 | -0.0437 | 96.1401
4.5 | 0.703 | 0.007 | -0.0437 | 100.4286
5 | 0.7608 | 0.0073 | -0.0435 | 104.2192
5.5 | 0.8184 | 0.00763 | -0.0433 | 107.2608
6 | 0.8758 | 0.00799 | -0.0429 | 109.612
6.5 | 0.932 | 0.00847 | -0.0423 | 110.0354
7 | 0.9849 | 0.00861 | -0.0407 | 114.3902
7.5 | 1.042 | 0.00918 | -0.0401 | 113.5076
8 | 1.0961 | 0.01007 | -0.0389 | 108.8481
8.5 | 1.1512 | 0.0108 | -0.0378 | 106.5926
9 | 1.2047 | 0.01173 | -0.0364 | 102.7025
9.5 | 1.256 | 0.01293 | -0.0345 | 97.1384
10 | 1.3054 | 0.01433 | -0.0323 | 91.0956
10.5 | 1.3491 | 0.01642 | -0.0294 | 82.162
11 | 1.3716 | 0.02107 | -0.0244 | 65.0973
11.5 | 1.3815 | 0.02639 | -0.0187 | 52.3494
12 | 1.3507 | 0.03299 | -0.0091 | 40.9427
12.5 | 1.2924 | 0.04175 | -0.0019 | 30.9557
13 | 1.2255 | 0.05361 | -0.0016 | 22.8595
13.5 | 1.1939 | 0.06385 | -0.0059 | 18.6985
14 | 1.149 | 0.07928 | -0.0161 | 14.4929
15 | 1.0445 | 0.12945 | -0.0494 | 8.0688
15.5 | 0.9956 | 0.15327 | -0.0642 | 6.4957
16 | 0.9022 | 0.19951 | -0.0884 | 4.5221
16.5 | 0.9096 | 0.21175 | -0.0946 | 4.2956

## 87. Re 6M Mach 0.50 (1)
BIGFOIL.COM POLAR EXPORT
NACA64-209 a=0.8
NACA64-209 a=0.8 |  |  |  | Cl Max: | 1.122 | at alpha= | 20 | deg
JavaFoil+Calcfoil stall+Eppler ext transition |  |  |  | L/D Max: | 116.202 | at alpha= | 2.5 | deg
Re: | 6000000 |  |  | Cd Min: | 0.00408 | at alpha= | 0 | deg
Mach: | 0.5 |  |  | Cl=0 at alpha= | -1.553 | deg
|  |  |  | @ Cl=0.1, Cd= | 0.0041125
|  |  |  | @ Cl=0.4, Cd= | 0.004127
|  |  |  | @ Cl=0.6, Cd= | 0.0058675
alpha (deg) | Cl | Cd | Cm | Cl/Cd
-20 | -0.983 | 0.15192 | -0.014 | -6.472
-19.5 | -0.96 | 0.15097 | -0.015 | -6.357
-19 | -0.931 | 0.14789 | -0.014 | -6.297
-18.5 | -0.903 | 0.14105 | -0.014 | -6.403
-18 | -0.877 | 0.13775 | -0.014 | -6.366
-17.5 | -0.851 | 0.13325 | -0.015 | -6.386
-17 | -0.826 | 0.13126 | -0.015 | -6.291
-16.5 | -0.798 | 0.12583 | -0.015 | -6.345
-16 | -0.77 | 0.11934 | -0.015 | -6.454
-15.5 | -0.745 | 0.10904 | -0.015 | -6.828
-15 | -0.719 | 0.10157 | -0.015 | -7.074
-14.5 | -0.692 | 0.09527 | -0.016 | -7.265
-14 | -0.665 | 0.10113 | -0.016 | -6.575
-13.5 | -0.638 | 0.09394 | -0.016 | -6.794
-13 | -0.612 | 0.08518 | -0.016 | -7.188
-12.5 | -0.586 | 0.07979 | -0.017 | -7.351
-12 | -0.561 | 0.07306 | -0.018 | -7.679
-11.5 | -0.531 | 0.07724 | -0.016 | -6.88
-11 | -0.504 | 0.07506 | -0.016 | -6.719
-10.5 | -0.478 | 0.0675 | -0.017 | -7.087
-10 | -0.454 | 0.05984 | -0.019 | -7.586
-9.5 | -0.432 | 0.0519 | -0.021 | -8.323
-9 | -0.488 | 0.01074 | -0.034 | -45.387
-8.5 | -0.37 | 0.0611 | -0.016 | -6.063
-8 | -0.344 | 0.05272 | -0.016 | -6.522
-7.5 | -0.318 | 0.04742 | -0.018 | -6.704
-7 | -0.294 | 0.0418 | -0.021 | -7.025
-6.5 | -0.264 | 0.0437 | -0.018 | -6.044
-6 | -0.237 | 0.04183 | -0.017 | -5.667
-5.5 | -0.323 | 0.03876 | -0.017 | -8.336
-5 | -0.405 | 0.00709 | -0.038 | -57.17
-4.5 | -0.367 | 0.00665 | -0.039 | -55.246
-4 | -0.315 | 0.00636 | -0.039 | -49.497
-3.5 | -0.255 | 0.00615 | -0.04 | -41.457
-3 | -0.191 | 0.00594 | -0.04 | -32.151
-2.5 | -0.126 | 0.00578 | -0.041 | -21.774
-2 | -0.059 | 0.00559 | -0.041 | -10.636
-1.5 | 0.007 | 0.00415 | -0.042 | 1.795
-1 | 0.075 | 0.00412 | -0.042 | 18.129
-0.5 | 0.142 | 0.0041 | -0.043 | 34.7
0 | 0.209 | 0.00408 | -0.043 | 51.292
0.5 | 0.277 | 0.00409 | -0.044 | 67.682
1 | 0.344 | 0.00411 | -0.044 | 83.634
1.5 | 0.41 | 0.00413 | -0.045 | 99.182
2 | 0.476 | 0.00419 | -0.045 | 113.427
2.5 | 0.541 | 0.00465 | -0.046 | 116.202
3 | 0.604 | 0.00595 | -0.046 | 101.539
3.5 | 0.665 | 0.00618 | -0.047 | 107.679
4 | 0.72 | 0.00635 | -0.047 | 113.443
4.5 | 0.767 | 0.00664 | -0.048 | 115.421
5 | 0.798 | 0.00908 | -0.048 | 87.851
5.5 | 0.799 | 0.00976 | -0.048 | 81.823
6 | 0.687 | 0.01039 | -0.049 | 66.132
6.5 | 0.425 | 0.04356 | -0.023 | 9.767
7 | 0.452 | 0.04675 | -0.024 | 9.668
7.5 | 0.588 | 0.01191 | -0.05 | 49.377
8 | 0.505 | 0.05118 | -0.026 | 9.864
8.5 | 0.529 | 0.05689 | -0.023 | 9.293
9 | 0.679 | 0.01362 | -0.051 | 49.88
9.5 | 0.705 | 0.01516 | -0.051 | 46.473
10 | 0.611 | 0.0622 | -0.03 | 9.822
10.5 | 0.634 | 0.06962 | -0.027 | 9.102
11 | 0.658 | 0.07909 | -0.026 | 8.322
11.5 | 0.697 | 0.0661 | -0.035 | 10.539
12 | 0.714 | 0.07608 | -0.031 | 9.381
12.5 | 0.737 | 0.08373 | -0.029 | 8.802
13 | 0.762 | 0.09273 | -0.029 | 8.212
13.5 | 0.788 | 0.10097 | -0.03 | 7.8
14 | 0.813 | 0.09503 | -0.03 | 8.555
14.5 | 0.838 | 0.10209 | -0.03 | 8.209
15 | 0.865 | 0.11046 | -0.032 | 7.827
15.5 | 0.892 | 0.11638 | -0.033 | 7.662
16 | 0.914 | 0.1197 | -0.032 | 7.639
16.5 | 0.939 | 0.12341 | -0.032 | 7.61
17 | 0.965 | 0.12865 | -0.033 | 7.499
17.5 | 0.993 | 0.13205 | -0.035 | 7.522
18 | 1.02 | 0.1404 | -0.036 | 7.266
18.5 | 1.041 | 0.14104 | -0.035 | 7.379
19 | 1.066 | 0.14576 | -0.035 | 7.311
19.5 | 1.093 | 0.14971 | -0.037 | 7.302
20 | 1.122 | 0.1521 | -0.038 | 7.377

## 88. Re 6M Mach 0.50 (2)
BIGFOIL.COM POLAR EXPORT
NACA64-209 a=0.8
NACA64-209 a=0.8 |  |  |  | Cl Max: | 1.1253 | at alpha= | 20 | deg
XFOIL ncrit=9 |  |  |  | L/D Max: | 105.655 | at alpha= | 5 | deg
Re: | 6000000 |  |  | Cd Min: | 0.3076 | at alpha= | 20 | deg
Mach: | 0.5 |  |  | Cl=0 at alpha= | -1.5842 | deg
|  |  |  | @ Cl=0.1, Cd= | 0.0044777
|  |  |  | @ Cl=0.4, Cd= | 0.0045121
|  |  |  | @ Cl=0.6, Cd= | 0.0065909
alpha (deg) | Cl | Cd | Cm | Cl/Cd
-20 | -0.8857 | 0.28062 | 0.0871 | -3.1562
-19.5 | -0.8631 | 0.27253 | 0.0816 | -3.167
-19 | -0.8407 | 0.26416 | 0.0762 | -3.1825
-18.5 | -0.8179 | 0.25581 | 0.0708 | -3.1973
-18 | -0.7946 | 0.24698 | 0.0655 | -3.2173
-17.5 | -0.7718 | 0.23812 | 0.0603 | -3.2412
-17 | -0.7497 | 0.22915 | 0.055 | -3.2717
-16.5 | -0.7305 | 0.21834 | 0.0495 | -3.3457
-16 | -0.7086 | 0.21008 | 0.0444 | -3.373
-15.5 | -0.687 | 0.20171 | 0.0394 | -3.4059
-15 | -0.6665 | 0.19258 | 0.0344 | -3.4609
-14.5 | -0.6464 | 0.18352 | 0.0294 | -3.5222
-14 | -0.6275 | 0.17456 | 0.0245 | -3.5948
-13.5 | -0.61 | 0.16517 | 0.0195 | -3.6932
-13 | -0.5924 | 0.15626 | 0.0147 | -3.7911
-12.5 | -0.5804 | 0.146 | 0.0094 | -3.9753
-12 | -0.5652 | 0.13731 | 0.0047 | -4.1162
-11.5 | -0.5516 | 0.12864 | 0.0002 | -4.2879
-11 | -0.5388 | 0.12014 | -0.0043 | -4.4848
-10.5 | -0.5303 | 0.11089 | -0.009 | -4.7822
-10 | -0.5253 | 0.10137 | -0.0138 | -5.182
-9.5 | -0.521 | 0.09232 | -0.0184 | -5.6434
-9 | -0.5266 | 0.08352 | -0.0216 | -6.3051
-8.5 | -0.5054 | 0.07148 | -0.0359 | -7.0705
-8 | -0.5184 | 0.06155 | -0.0417 | -8.4224
-7.5 | -0.5454 | 0.0499 | -0.0524 | -10.9299
-7 | -0.5693 | 0.04175 | -0.0544 | -13.6359
-6.5 | -0.5699 | 0.0327 | -0.0552 | -17.4281
-6 | -0.5512 | 0.02375 | -0.0544 | -23.2084
-5.5 | -0.5215 | 0.01387 | -0.0522 | -37.5991
-5 | -0.4708 | 0.0081 | -0.0494 | -58.1235
-4.5 | -0.4021 | 0.00696 | -0.0478 | -57.773
-4 | -0.3322 | 0.00637 | -0.0468 | -52.1507
-3.5 | -0.2625 | 0.00595 | -0.0462 | -44.1176
-3 | -0.1932 | 0.00572 | -0.046 | -33.7762
-2.5 | -0.1246 | 0.00551 | -0.0459 | -22.6134
-2 | -0.0563 | 0.00536 | -0.046 | -10.5037
-1.5 | 0.0114 | 0.00517 | -0.0463 | 2.205
-1 | 0.0782 | 0.0047 | -0.0467 | 16.6383
-0.5 | 0.1439 | 0.00403 | -0.0474 | 35.7072
0 | 0.2106 | 0.00379 | -0.0479 | 55.5673
0.5 | 0.2775 | 0.00377 | -0.0483 | 73.6074
1.5 | 0.4079 | 0.00456 | -0.0486 | 89.4518
2 | 0.4699 | 0.00551 | -0.0483 | 85.2813
2.5 | 0.5334 | 0.00624 | -0.0479 | 85.4808
3 | 0.5998 | 0.00659 | -0.0475 | 91.0167
3.5 | 0.6673 | 0.00689 | -0.047 | 96.8505
4 | 0.735 | 0.00724 | -0.0462 | 101.5193
4.5 | 0.8027 | 0.00769 | -0.045 | 104.3823
5 | 0.8706 | 0.00824 | -0.0433 | 105.6553
5.5 | 0.9367 | 0.00911 | -0.0407 | 102.8211
6 | 0.9887 | 0.01159 | -0.0356 | 85.3063
6.5 | 1.0154 | 0.01891 | -0.0284 | 53.6965
7.5 | 1.0147 | 0.03473 | -0.0138 | 29.2168
8 | 0.9805 | 0.0413 | -0.0057 | 23.7409
8.5 | 0.9431 | 0.04891 | -0.0033 | 19.2824
9 | 0.9084 | 0.05906 | -0.0075 | 15.381
9.5 | 0.8794 | 0.07262 | -0.0176 | 12.1096
10 | 0.8629 | 0.0896 | -0.0308 | 9.6306
10.5 | 0.8504 | 0.10363 | -0.0398 | 8.2061
11 | 0.8433 | 0.11689 | -0.0479 | 7.2145
11.5 | 0.8406 | 0.1297 | -0.0554 | 6.4811
12 | 0.8424 | 0.14224 | -0.0625 | 5.9224
12.5 | 0.8495 | 0.15394 | -0.069 | 5.5184
13 | 0.8604 | 0.16498 | -0.0752 | 5.2152
13.5 | 0.8744 | 0.1752 | -0.081 | 4.9909
14 | 0.8854 | 0.18736 | -0.0877 | 4.7257
14.5 | 0.9007 | 0.19835 | -0.0937 | 4.541
15 | 0.9186 | 0.20839 | -0.0994 | 4.4081
15.5 | 0.9369 | 0.21858 | -0.1051 | 4.2863
16 | 0.9564 | 0.22867 | -0.1108 | 4.1824
16.5 | 0.9767 | 0.2388 | -0.1164 | 4.09
17 | 0.9974 | 0.2487 | -0.1221 | 4.0105
17.5 | 1.0186 | 0.258 | -0.1276 | 3.9481
18 | 1.0401 | 0.26722 | -0.1333 | 3.8923
18.5 | 1.0592 | 0.27866 | -0.1394 | 3.801
19 | 1.0807 | 0.28823 | -0.1451 | 3.7494
19.5 | 1.1027 | 0.29785 | -0.1509 | 3.7022
20 | 1.1253 | 0.3076 | -0.1566 | 3.6583

## 89. Re 7M Mach 0.00 (1)
BIGFOIL.COM POLAR EXPORT
NACA64-209 a=0.8
NACA64-209 a=0.8 |  |  |  | Cl Max: | 0.958 | at alpha= | 9 | deg
JavaFoil+Calcfoil stall+Eppler ext transition |  |  |  | L/D Max: | 129.384 | at alpha= | 7 | deg
Re: | 7000000 |  |  | Cd Min: | 0.004 | at alpha= | -0.5 | deg
Mach: | 0 |  |  | Cl=0 at alpha= | -1.5517 | deg
|  |  |  | @ Cl=0.1, Cd= | 0.0040119
|  |  |  | @ Cl=0.4, Cd= | 0.0041043
|  |  |  | @ Cl=0.6, Cd= | 0.09973
alpha (deg) | Cl | Cd | Cm | Cl/Cd
-13 | -0.496 | 0.08622 | -0.013 | -5.754
-12.5 | -0.516 | 0.08239 | -0.013 | -6.258
-12 | -0.528 | 0.07747 | -0.013 | -6.819
-11.5 | -0.537 | 0.07188 | -0.013 | -7.477
-11 | -0.544 | 0.06767 | -0.014 | -8.033
-10.5 | -0.547 | 0.06357 | -0.014 | -8.597
-10 | -0.546 | 0.06025 | -0.014 | -9.056
-9.5 | -0.542 | 0.05551 | -0.016 | -9.769
-9 | -0.533 | 0.05279 | -0.016 | -10.093
-8.5 | -0.524 | 0.04679 | -0.018 | -11.195
-8 | -0.62 | 0.00783 | -0.031 | -79.141
-7.5 | -0.592 | 0.0076 | -0.031 | -77.85
-7 | -0.559 | 0.00732 | -0.031 | -76.414
-6.5 | -0.521 | 0.00701 | -0.032 | -74.388
-6 | -0.479 | 0.00681 | -0.032 | -70.377
-5.5 | -0.434 | 0.00658 | -0.033 | -65.953
-5 | -0.385 | 0.00643 | -0.033 | -59.784
-4.5 | -0.333 | 0.00609 | -0.034 | -54.635
-4 | -0.279 | 0.0059 | -0.034 | -47.274
-3.5 | -0.224 | 0.00576 | -0.034 | -38.784
-3 | -0.167 | 0.00563 | -0.035 | -29.641
-2.5 | -0.109 | 0.00552 | -0.035 | -19.836
-2 | -0.052 | 0.0054 | -0.036 | -9.554
-1.5 | 0.006 | 0.00407 | -0.036 | 1.589
-1 | 0.065 | 0.00403 | -0.037 | 16.052
-0.5 | 0.123 | 0.004 | -0.037 | 30.779
0 | 0.181 | 0.004 | -0.037 | 45.318
0.5 | 0.24 | 0.004 | -0.038 | 59.947
1 | 0.298 | 0.00403 | -0.038 | 73.868
1.5 | 0.355 | 0.00405 | -0.039 | 87.718
2 | 0.413 | 0.00412 | -0.039 | 100.193
2.5 | 0.47 | 0.00451 | -0.04 | 104.216
3 | 0.526 | 0.00489 | -0.04 | 107.51
3.5 | 0.581 | 0.00613 | -0.04 | 94.828
4 | 0.635 | 0.00632 | -0.041 | 100.457
4.5 | 0.686 | 0.00597 | -0.041 | 114.904
5 | 0.734 | 0.00616 | -0.042 | 119.255
5.5 | 0.779 | 0.0063 | -0.042 | 123.728
6 | 0.821 | 0.00645 | -0.042 | 127.214
6.5 | 0.858 | 0.00671 | -0.043 | 127.841
7 | 0.89 | 0.00688 | -0.043 | 129.384
7.5 | 0.917 | 0.00717 | -0.044 | 127.862
8 | 0.938 | 0.00972 | -0.044 | 96.575
8.5 | 0.954 | 0.01018 | -0.044 | 93.641
9 | 0.958 | 0.01075 | -0.045 | 89.085
9.5 | 0.949 | 0.01134 | -0.045 | 83.727
10 | 0.933 | 0.01199 | -0.045 | 77.756
10.5 | 0.904 | 0.01311 | -0.045 | 68.985
11 | 0.824 | 0.02354 | -0.042 | 34.989
11.5 | 0.7 | 0.06995 | -0.026 | 10.002
12 | 0.669 | 0.07682 | -0.024 | 8.712
12.5 | 0.64 | 0.08002 | -0.025 | 7.997
13 | 0.607 | 0.08777 | -0.023 | 6.918
13.5 | 0.576 | 0.09416 | -0.023 | 6.112
14 | 0.544 | 0.09973 | -0.023 | 5.455

## 90. Re 7M Mach 0.00 (2)
BIGFOIL.COM POLAR EXPORT
NACA64-209 a=0.8
NACA64-209 a=0.8 |  |  |  | Cl Max: | 1.7288 | at alpha= | 17.5 | deg
XFOIL ncrit=9 |  |  |  | L/D Max: | 120.882 | at alpha= | 7.5 | deg
Re: | 7000000 |  |  | Cd Min: | 0.08159 | at alpha= | 20 | deg
Mach: | 0 |  |  | Cl=0 at alpha= | -1.5835 | deg
|  |  |  | @ Cl=0.1, Cd= | 0.004227
|  |  |  | @ Cl=0.4, Cd= | 0.0050524
|  |  |  | @ Cl=0.6, Cd= | 0.0063621
alpha (deg) | Cl | Cd | Cm | Cl/Cd
-18 | -1.3312 | 0.05683 | -0.0414 | -23.4242
-17.5 | -1.405 | 0.04037 | -0.0517 | -34.8031
-17 | -1.4171 | 0.03444 | -0.0533 | -41.1469
-16.5 | -1.4283 | 0.02999 | -0.0521 | -47.6259
-16 | -1.4433 | 0.02692 | -0.0462 | -53.6144
-15.5 | -1.4191 | 0.02493 | -0.044 | -56.9234
-15 | -1.3876 | 0.02315 | -0.0424 | -59.9395
-14.5 | -1.3484 | 0.02186 | -0.0414 | -61.6834
-14 | -1.3108 | 0.02007 | -0.0403 | -65.3114
-13.5 | -1.2739 | 0.01779 | -0.0391 | -71.6076
-13 | -1.2334 | 0.01567 | -0.0382 | -78.7109
-12.5 | -1.1878 | 0.01414 | -0.0376 | -84.0028
-12 | -1.1395 | 0.01292 | -0.0373 | -88.1966
-11.5 | -1.0932 | 0.01197 | -0.0362 | -91.3283
-11 | -1.043 | 0.01123 | -0.0358 | -92.8762
-10.5 | -0.9911 | 0.01063 | -0.0356 | -93.2361
-10 | -0.9381 | 0.01015 | -0.0356 | -92.4236
-9.5 | -0.8845 | 0.0097 | -0.0356 | -91.1856
-9 | -0.8304 | 0.00929 | -0.0357 | -89.3864
-8.5 | -0.7773 | 0.00851 | -0.0356 | -91.3396
-8 | -0.7231 | 0.00792 | -0.0357 | -91.3005
-7.5 | -0.6682 | 0.00747 | -0.0358 | -89.4511
-7 | -0.6127 | 0.00712 | -0.036 | -86.0534
-6.5 | -0.5569 | 0.00686 | -0.0363 | -81.1808
-6 | -0.5009 | 0.00657 | -0.0366 | -76.2405
-5.5 | -0.4449 | 0.00621 | -0.0368 | -71.6425
-5 | -0.3886 | 0.00596 | -0.0371 | -65.2013
-4.5 | -0.3319 | 0.0058 | -0.0374 | -57.2241
-4 | -0.2753 | 0.00558 | -0.0377 | -49.3369
-3 | -0.1615 | 0.00527 | -0.0385 | -30.6452
-2.5 | -0.1044 | 0.00516 | -0.0388 | -20.2326
-2 | -0.0474 | 0.00502 | -0.0392 | -9.4422
-1.5 | 0.0095 | 0.00479 | -0.0397 | 1.9833
-1 | 0.066 | 0.00445 | -0.0401 | 14.8315
0 | 0.1788 | 0.00371 | -0.0412 | 48.1941
0.5 | 0.2354 | 0.00372 | -0.0416 | 63.2796
1 | 0.2915 | 0.00394 | -0.0419 | 73.9848
1.5 | 0.3463 | 0.00447 | -0.0421 | 77.472
2 | 0.4007 | 0.00506 | -0.0423 | 79.1897
2.5 | 0.4554 | 0.00558 | -0.0425 | 81.6129
3 | 0.5106 | 0.006 | -0.0426 | 85.1
3.5 | 0.5665 | 0.00623 | -0.0428 | 90.931
4 | 0.6223 | 0.00645 | -0.043 | 96.4806
4.5 | 0.6777 | 0.0067 | -0.0431 | 101.1493
5 | 0.7331 | 0.00693 | -0.0433 | 105.7864
5.5 | 0.788 | 0.00724 | -0.0433 | 108.8398
6 | 0.8428 | 0.0075 | -0.0434 | 112.3733
6.5 | 0.8967 | 0.00785 | -0.0433 | 114.2293
7 | 0.9498 | 0.00812 | -0.0431 | 116.9704
7.5 | 1.0009 | 0.00828 | -0.0424 | 120.8816
8 | 1.0539 | 0.00876 | -0.0423 | 120.3082
8.5 | 1.1056 | 0.0094 | -0.0419 | 117.617
9 | 1.1577 | 0.0099 | -0.0417 | 116.9394
9.5 | 1.2094 | 0.01041 | -0.0414 | 116.1768
10 | 1.26 | 0.01101 | -0.0409 | 114.4414
10.5 | 1.309 | 0.01177 | -0.0403 | 111.215
11 | 1.3569 | 0.01261 | -0.0395 | 107.6051
11.5 | 1.4031 | 0.01358 | -0.0385 | 103.3211
12 | 1.4462 | 0.01485 | -0.037 | 97.3872
12.5 | 1.4893 | 0.01596 | -0.0356 | 93.3145
13 | 1.532 | 0.01696 | -0.0343 | 90.3302
13.5 | 1.5748 | 0.01778 | -0.033 | 88.5714
14 | 1.614 | 0.01882 | -0.0312 | 85.7598
14.5 | 1.6494 | 0.02 | -0.0289 | 82.47
15 | 1.6783 | 0.02122 | -0.0256 | 79.0905
15.5 | 1.6939 | 0.02254 | -0.0203 | 75.1508
16 | 1.7089 | 0.02429 | -0.0159 | 70.3541
16.5 | 1.72 | 0.02658 | -0.0119 | 64.7103
17 | 1.7263 | 0.02956 | -0.0084 | 58.3999
17.5 | 1.7288 | 0.03319 | -0.0057 | 52.088
18 | 1.7163 | 0.03876 | -0.0038 | 44.2802
18.5 | 1.7049 | 0.04493 | -0.0035 | 37.9457
19 | 1.68 | 0.05362 | -0.0052 | 31.3316
19.5 | 1.6561 | 0.06344 | -0.009 | 26.105
20 | 1.5925 | 0.08159 | -0.0187 | 19.5183

## 91. Re 7M Mach 0.10 (1)
BIGFOIL.COM POLAR EXPORT
NACA64-209 a=0.8
NACA64-209 a=0.8 |  |  |  | Cl Max: | 0.95 | at alpha= | 9 | deg
JavaFoil+Calcfoil stall+Eppler ext transition |  |  |  | L/D Max: | 128.339 | at alpha= | 6.5 | deg
Re: | 7000000 |  |  | Cd Min: | 0.00401 | at alpha= | -0.5 | deg
Mach: | 0.1 |  |  | Cl=0 at alpha= | -1.5517 | deg
|  |  |  | @ Cl=0.1, Cd= | 0.0040222
|  |  |  | @ Cl=0.4, Cd= | 0.0040819
|  |  |  | @ Cl=0.6, Cd= | 0.10008
alpha (deg) | Cl | Cd | Cm | Cl/Cd
-13 | -0.466 | 0.08757 | -0.013 | -5.324
-12.5 | -0.489 | 0.08259 | -0.013 | -5.924
-12 | -0.505 | 0.07826 | -0.013 | -6.452
-11.5 | -0.518 | 0.07262 | -0.013 | -7.127
-11 | -0.527 | 0.0682 | -0.014 | -7.724
-10.5 | -0.533 | 0.06454 | -0.014 | -8.257
-10 | -0.536 | 0.05969 | -0.015 | -8.975
-9.5 | -0.533 | 0.05632 | -0.015 | -9.469
-9 | -0.526 | 0.05352 | -0.015 | -9.83
-8.5 | -0.517 | 0.04869 | -0.017 | -10.617
-8 | -0.617 | 0.00788 | -0.031 | -78.278
-7.5 | -0.59 | 0.00764 | -0.031 | -77.234
-7 | -0.559 | 0.00732 | -0.032 | -76.383
-6.5 | -0.522 | 0.00707 | -0.032 | -73.79
-6 | -0.48 | 0.00688 | -0.032 | -69.862
-5.5 | -0.435 | 0.00665 | -0.033 | -65.416
-5 | -0.386 | 0.00648 | -0.033 | -59.599
-4.5 | -0.334 | 0.00608 | -0.034 | -54.99
-4 | -0.28 | 0.00592 | -0.034 | -47.332
-3.5 | -0.225 | 0.0058 | -0.035 | -38.723
-3 | -0.168 | 0.00566 | -0.035 | -29.592
-2.5 | -0.11 | 0.00552 | -0.035 | -19.908
-2 | -0.052 | 0.00539 | -0.036 | -9.627
-1.5 | 0.006 | 0.0041 | -0.036 | 1.584
-1 | 0.065 | 0.00404 | -0.037 | 16.09
-0.5 | 0.124 | 0.00401 | -0.037 | 30.871
0 | 0.182 | 0.00401 | -0.038 | 45.415
0.5 | 0.241 | 0.00401 | -0.038 | 60.06
1 | 0.299 | 0.00402 | -0.038 | 74.542
1.5 | 0.357 | 0.00403 | -0.039 | 88.512
2 | 0.415 | 0.0041 | -0.039 | 101.145
2.5 | 0.472 | 0.00451 | -0.04 | 104.686
3 | 0.528 | 0.0049 | -0.04 | 107.882
3.5 | 0.584 | 0.0062 | -0.041 | 94.197
4 | 0.638 | 0.00631 | -0.041 | 100.972
4.5 | 0.689 | 0.00595 | -0.041 | 115.733
5 | 0.737 | 0.00614 | -0.042 | 120.059
5.5 | 0.782 | 0.0063 | -0.042 | 124.143
6 | 0.823 | 0.00652 | -0.043 | 126.264
6.5 | 0.86 | 0.0067 | -0.043 | 128.339
7 | 0.891 | 0.00699 | -0.043 | 127.51
7.5 | 0.916 | 0.00727 | -0.044 | 126.096
8 | 0.936 | 0.00978 | -0.044 | 95.679
8.5 | 0.949 | 0.0103 | -0.045 | 92.165
9 | 0.95 | 0.01087 | -0.045 | 87.373
9.5 | 0.937 | 0.01148 | -0.045 | 81.618
10 | 0.914 | 0.01226 | -0.045 | 74.601
10.5 | 0.876 | 0.01404 | -0.045 | 62.38
11 | 0.71 | 0.06193 | -0.029 | 11.473
11.5 | 0.672 | 0.07209 | -0.024 | 9.32
12 | 0.639 | 0.07802 | -0.024 | 8.186
12.5 | 0.606 | 0.08076 | -0.025 | 7.503
13 | 0.569 | 0.08917 | -0.023 | 6.379
13.5 | 0.533 | 0.09439 | -0.023 | 5.651
14 | 0.498 | 0.10008 | -0.023 | 4.98

## 92. Re 7M Mach 0.10 (2)
BIGFOIL.COM POLAR EXPORT
NACA64-209 a=0.8
NACA64-209 a=0.8 |  |  |  | Cl Max: | 1.6866 | at alpha= | 16.5 | deg
XFOIL ncrit=9 |  |  |  | L/D Max: | 120.526 | at alpha= | 7.5 | deg
Re: | 7000000 |  |  | Cd Min: | 0.09398 | at alpha= | 19.5 | deg
Mach: | 0.1 |  |  | Cl=0 at alpha= | -1.583 | deg
|  |  |  | @ Cl=0.1, Cd= | 0.0041869
|  |  |  | @ Cl=0.4, Cd= | 0.0050371
|  |  |  | @ Cl=0.6, Cd= | 0.0063586
alpha (deg) | Cl | Cd | Cm | Cl/Cd
-16.5 | -1.2696 | 0.04849 | -0.0489 | -26.1827
-16 | -1.3465 | 0.03463 | -0.0553 | -38.8825
-15.5 | -1.3705 | 0.02985 | -0.0524 | -45.9129
-15 | -1.3705 | 0.02696 | -0.0475 | -50.8346
-14.5 | -1.3397 | 0.0251 | -0.0457 | -53.3745
-14 | -1.3103 | 0.02254 | -0.0439 | -58.1322
-13.5 | -1.2656 | 0.02151 | -0.043 | -58.8377
-13 | -1.2343 | 0.01817 | -0.0413 | -67.9307
-12.5 | -1.1945 | 0.0156 | -0.0401 | -76.5705
-12 | -1.1473 | 0.0139 | -0.0396 | -82.5396
-11.5 | -1.1022 | 0.01267 | -0.0381 | -86.9929
-11 | -1.0521 | 0.01171 | -0.0374 | -89.8463
-10.5 | -1 | 0.01096 | -0.037 | -91.2409
-9.5 | -0.8923 | 0.00986 | -0.0366 | -90.497
-9 | -0.8375 | 0.00942 | -0.0366 | -88.9066
-8.5 | -0.7833 | 0.00876 | -0.0365 | -89.4178
-8 | -0.7288 | 0.00806 | -0.0364 | -90.4218
-7.5 | -0.6733 | 0.00757 | -0.0365 | -88.9432
-7 | -0.6174 | 0.00718 | -0.0366 | -85.9889
-6.5 | -0.561 | 0.00689 | -0.0368 | -81.4224
-6 | -0.5043 | 0.00666 | -0.037 | -75.7207
-5.5 | -0.448 | 0.00625 | -0.0372 | -71.68
-5 | -0.3912 | 0.00599 | -0.0374 | -65.3088
-4.5 | -0.3342 | 0.00581 | -0.0377 | -57.5215
-4 | -0.2771 | 0.00559 | -0.038 | -49.5707
-3.5 | -0.2198 | 0.00545 | -0.0384 | -40.3303
-3 | -0.1625 | 0.00528 | -0.0387 | -30.7765
-2.5 | -0.1051 | 0.00517 | -0.0391 | -20.3288
-2 | -0.0477 | 0.00503 | -0.0395 | -9.4831
-1.5 | 0.0095 | 0.0048 | -0.0399 | 1.9792
-1 | 0.0664 | 0.00446 | -0.0403 | 14.8879
-0.5 | 0.123 | 0.004 | -0.0409 | 30.75
0 | 0.1798 | 0.00371 | -0.0414 | 48.4636
0.5 | 0.2368 | 0.00372 | -0.0418 | 63.6559
1 | 0.2931 | 0.00394 | -0.0421 | 74.3909
1.5 | 0.3482 | 0.00447 | -0.0423 | 77.8971
2 | 0.403 | 0.00507 | -0.0425 | 79.4872
2.5 | 0.458 | 0.00561 | -0.0426 | 81.6399
3 | 0.5135 | 0.00601 | -0.0428 | 85.4409
3.5 | 0.5697 | 0.00624 | -0.043 | 91.2981
4 | 0.6259 | 0.00646 | -0.0431 | 96.8885
4.5 | 0.6818 | 0.00672 | -0.0432 | 101.4583
5 | 0.7375 | 0.00696 | -0.0434 | 105.9626
5.5 | 0.7929 | 0.00727 | -0.0434 | 109.0646
6 | 0.8481 | 0.00754 | -0.0434 | 112.4801
6.5 | 0.9024 | 0.00792 | -0.0433 | 113.9394
7 | 0.9561 | 0.00817 | -0.043 | 117.0257
7.5 | 1.0076 | 0.00836 | -0.0422 | 120.5263
8 | 1.0609 | 0.00888 | -0.0419 | 119.4707
8.5 | 1.1131 | 0.00954 | -0.0414 | 116.6771
9 | 1.166 | 0.01002 | -0.0411 | 116.3673
9.5 | 1.218 | 0.01058 | -0.0407 | 115.1229
10 | 1.2688 | 0.01127 | -0.04 | 112.5821
10.5 | 1.318 | 0.01211 | -0.0391 | 108.8357
11 | 1.3657 | 0.01307 | -0.0381 | 104.4912
11.5 | 1.4109 | 0.01427 | -0.0366 | 98.8718
12 | 1.4544 | 0.01556 | -0.035 | 93.4704
12.5 | 1.4993 | 0.01652 | -0.0336 | 90.7567
13 | 1.5416 | 0.01763 | -0.0319 | 87.4419
13.5 | 1.5835 | 0.0186 | -0.0301 | 85.1344
14 | 1.6203 | 0.01988 | -0.0277 | 81.504
14.5 | 1.6511 | 0.02135 | -0.0246 | 77.3349
15 | 1.6648 | 0.02291 | -0.0186 | 72.667
15.5 | 1.6761 | 0.02495 | -0.0135 | 67.1784
16 | 1.6822 | 0.02775 | -0.009 | 60.6198
16.5 | 1.6866 | 0.03103 | -0.0055 | 54.3539
17 | 1.6793 | 0.03578 | -0.0027 | 46.934
17.5 | 1.6699 | 0.04139 | -0.0014 | 40.3455
18 | 1.6411 | 0.05009 | -0.0023 | 32.763
18.5 | 1.6128 | 0.06014 | -0.0057 | 26.8174
19 | 1.567 | 0.07467 | -0.0132 | 20.9857
19.5 | 1.51 | 0.09398 | -0.0252 | 16.0672

## 93. Re 7M Mach 0.25 (1)
BIGFOIL.COM POLAR EXPORT
NACA64-209 a=0.8
NACA64-209 a=0.8 |  |  |  | Cl Max: | 0.909 | at alpha= | 8 | deg
JavaFoil+Calcfoil stall+Eppler ext transition |  |  |  | L/D Max: | 125.211 | at alpha= | 6.5 | deg
Re: | 7000000 |  |  | Cd Min: | 0.004 | at alpha= | -0.5 | deg
Mach: | 0.25 |  |  | Cl=0 at alpha= | -1.5583 | deg
|  |  |  | @ Cl=0.1, Cd= | 0.0040135
|  |  |  | @ Cl=0.4, Cd= | 0.09103
|  |  |  | @ Cl=0.6, Cd= | 0.09103
alpha (deg) | Cl | Cd | Cm | Cl/Cd
-12 | -0.291 | 0.07775 | -0.014 | -3.749
-11.5 | -0.337 | 0.07496 | -0.014 | -4.499
-11 | -0.378 | 0.07107 | -0.014 | -5.312
-10.5 | -0.412 | 0.06641 | -0.014 | -6.202
-10 | -0.439 | 0.0632 | -0.014 | -6.952
-9.5 | -0.46 | 0.05897 | -0.015 | -7.803
-9 | -0.473 | 0.05595 | -0.015 | -8.448
-8.5 | -0.478 | 0.05213 | -0.015 | -9.164
-8 | -0.478 | 0.04603 | -0.018 | -10.388
-7.5 | -0.468 | 0.04323 | -0.018 | -10.824
-7 | -0.553 | 0.00751 | -0.032 | -73.562
-6.5 | -0.522 | 0.00723 | -0.033 | -72.266
-6 | -0.485 | 0.00699 | -0.033 | -69.352
-5.5 | -0.442 | 0.00679 | -0.034 | -65.071
-5 | -0.394 | 0.00636 | -0.034 | -61.904
-4.5 | -0.342 | 0.00615 | -0.035 | -55.622
-4 | -0.287 | 0.00598 | -0.035 | -48.079
-3.5 | -0.23 | 0.00582 | -0.036 | -39.593
-3 | -0.172 | 0.00567 | -0.036 | -30.333
-2.5 | -0.113 | 0.00554 | -0.036 | -20.379
-2 | -0.053 | 0.0054 | -0.037 | -9.873
-1.5 | 0.007 | 0.00409 | -0.037 | 1.632
-1 | 0.067 | 0.00403 | -0.038 | 16.587
-0.5 | 0.127 | 0.004 | -0.038 | 31.813
0 | 0.187 | 0.004 | -0.039 | 46.767
0.5 | 0.247 | 0.004 | -0.039 | 61.836
1 | 0.308 | 0.00404 | -0.04 | 76.098
1.5 | 0.367 | 0.00405 | -0.04 | 90.483
2 | 0.426 | 0.00413 | -0.04 | 103.165
2.5 | 0.485 | 0.00456 | -0.041 | 106.294
3 | 0.543 | 0.00609 | -0.041 | 89.02
3.5 | 0.599 | 0.00623 | -0.042 | 96.237
4 | 0.654 | 0.00589 | -0.042 | 111.043
4.5 | 0.705 | 0.00607 | -0.043 | 116.215
5 | 0.753 | 0.00621 | -0.043 | 121.214
5.5 | 0.796 | 0.00646 | -0.043 | 123.207
6 | 0.834 | 0.00673 | -0.044 | 123.99
6.5 | 0.865 | 0.00691 | -0.044 | 125.211
7 | 0.889 | 0.00724 | -0.045 | 122.896
7.5 | 0.904 | 0.0099 | -0.045 | 91.352
8 | 0.909 | 0.01043 | -0.045 | 87.21
8.5 | 0.904 | 0.01093 | -0.046 | 82.766
9 | 0.875 | 0.0118 | -0.046 | 74.166
9.5 | 0.683 | 0.05611 | -0.026 | 12.175
10 | 0.635 | 0.06087 | -0.025 | 10.427
10.5 | 0.577 | 0.06582 | -0.025 | 8.769
11 | 0.511 | 0.07131 | -0.024 | 7.169
11.5 | 0.439 | 0.07661 | -0.023 | 5.732
12 | 0.361 | 0.08353 | -0.022 | 4.322
12.5 | 0.276 | 0.08919 | -0.023 | 3.098
13 | 0.17 | 0.09103 | -0.024 | 1.865

## 94. Re 7M Mach 0.25 (2)
BIGFOIL.COM POLAR EXPORT
NACA64-209 a=0.8
NACA64-209 a=0.8 |  |  |  | Cl Max: | 1.4127 | at alpha= | 11.5 | deg
XFOIL ncrit=9 |  |  |  | L/D Max: | 117.601 | at alpha= | 7.5 | deg
Re: | 7000000 |  |  | Cd Min: | 0.21056 | at alpha= | 16.5 | deg
Mach: | 0.25 |  |  | Cl=0 at alpha= | -1.5838 | deg
|  |  |  | @ Cl=0.1, Cd= | 0.0042369
|  |  |  | @ Cl=0.4, Cd= | 0.0049688
|  |  |  | @ Cl=0.6, Cd= | 0.0063842
alpha (deg) | Cl | Cd | Cm | Cl/Cd
-15.5 | -0.6525 | 0.18507 | 0.0302 | -3.5257
-15 | -0.6389 | 0.17612 | 0.0257 | -3.6276
-14.5 | -0.6288 | 0.16584 | 0.0207 | -3.7916
-14 | -0.6273 | 0.15306 | 0.015 | -4.0984
-13.5 | -0.6159 | 0.14467 | 0.0106 | -4.2573
-13 | -0.608 | 0.13557 | 0.006 | -4.4848
-12.5 | -0.5975 | 0.12759 | 0.0019 | -4.683
-12 | -0.7698 | 0.07825 | -0.0268 | -9.8377
-11.5 | -0.8638 | 0.0505 | -0.0511 | -17.105
-11 | -0.9241 | 0.04136 | -0.0506 | -22.3428
-10.5 | -1.0143 | 0.01979 | -0.0474 | -51.2532
-10 | -0.9783 | 0.01527 | -0.0453 | -64.0668
-9.5 | -0.9289 | 0.01276 | -0.0437 | -72.7978
-9 | -0.8748 | 0.01109 | -0.0425 | -78.8819
-8.5 | -0.8176 | 0.01007 | -0.0416 | -81.1917
-8 | -0.7589 | 0.00941 | -0.0409 | -80.6482
-7.5 | -0.7021 | 0.00825 | -0.0402 | -85.103
-7 | -0.6432 | 0.00767 | -0.0398 | -83.8592
-6.5 | -0.584 | 0.0072 | -0.0395 | -81.1111
-6 | -0.5245 | 0.00685 | -0.0393 | -76.5693
-5.5 | -0.4652 | 0.00646 | -0.0392 | -72.0124
-5 | -0.4059 | 0.00613 | -0.0392 | -66.2153
-4.5 | -0.3465 | 0.00589 | -0.0393 | -58.8285
-4 | -0.287 | 0.00568 | -0.0395 | -50.5282
-3.5 | -0.2275 | 0.00549 | -0.0397 | -41.439
-3 | -0.1681 | 0.00534 | -0.04 | -31.4794
-2.5 | -0.1086 | 0.00522 | -0.0403 | -20.8046
-2 | -0.0492 | 0.00508 | -0.0406 | -9.685
-1.5 | 0.0099 | 0.00485 | -0.041 | 2.0412
-1 | 0.0686 | 0.00449 | -0.0415 | 15.2784
-0.5 | 0.1269 | 0.00402 | -0.0421 | 31.5672
0 | 0.1855 | 0.00372 | -0.0426 | 49.8656
1 | 0.3024 | 0.00394 | -0.0433 | 76.7513
1.5 | 0.359 | 0.00451 | -0.0435 | 79.6009
2 | 0.4153 | 0.00514 | -0.0436 | 80.7977
2.5 | 0.4721 | 0.0057 | -0.0437 | 82.8246
3 | 0.5295 | 0.00609 | -0.0438 | 86.9458
3.5 | 0.5877 | 0.00634 | -0.0438 | 92.6972
4 | 0.6461 | 0.00655 | -0.0439 | 98.6412
4.5 | 0.7043 | 0.00683 | -0.0439 | 103.1186
5 | 0.7621 | 0.00714 | -0.0437 | 106.7367
5.5 | 0.82 | 0.00743 | -0.0435 | 110.3634
6 | 0.8775 | 0.00781 | -0.0432 | 112.356
6.5 | 0.9345 | 0.00823 | -0.0427 | 113.548
7 | 0.9912 | 0.00854 | -0.0421 | 116.0656
7.5 | 1.0443 | 0.00888 | -0.0405 | 117.6014
8 | 1.0997 | 0.00962 | -0.0395 | 114.3139
8.5 | 1.1553 | 0.0103 | -0.0384 | 112.165
9 | 1.2096 | 0.01115 | -0.0371 | 108.4843
9.5 | 1.2622 | 0.0122 | -0.0354 | 103.459
10 | 1.3124 | 0.01355 | -0.0333 | 96.8561
10.5 | 1.3502 | 0.01646 | -0.0296 | 82.0292
11 | 1.3903 | 0.01886 | -0.0264 | 73.7169
11.5 | 1.4127 | 0.02301 | -0.0215 | 61.395
12 | 1.4004 | 0.02946 | -0.0137 | 47.5356
12.5 | 1.3523 | 0.03614 | -0.0038 | 37.4184
13 | 1.2917 | 0.04602 | 0 | 28.0682
13.5 | 1.2504 | 0.05599 | -0.0017 | 22.3326
14 | 1.2065 | 0.06903 | -0.0086 | 17.4779
14.5 | 1.1614 | 0.0864 | -0.021 | 13.4421
15 | 1.0638 | 0.12456 | -0.0462 | 8.5405
15.5 | 0.9876 | 0.15569 | -0.0657 | 6.3434
16 | 0.9262 | 0.18876 | -0.084 | 4.9068
16.5 | 0.9122 | 0.21056 | -0.0943 | 4.3323

## 95. Re 7M Mach 0.50 (1)
BIGFOIL.COM POLAR EXPORT
NACA64-209 a=0.8
NACA64-209 a=0.8 |  |  |  | Cl Max: | 1.126 | at alpha= | 20 | deg
JavaFoil+Calcfoil stall+Eppler ext transition |  |  |  | L/D Max: | 117.95 | at alpha= | 4.5 | deg
Re: | 7000000 |  |  | Cd Min: | 0.00399 | at alpha= | 0 | deg
Mach: | 0.5 |  |  | Cl=0 at alpha= | -1.553 | deg
|  |  |  | @ Cl=0.1, Cd= | 0.0040288
|  |  |  | @ Cl=0.4, Cd= | 0.0040585
|  |  |  | @ Cl=0.6, Cd= | 0.005764
alpha (deg) | Cl | Cd | Cm | Cl/Cd
-20 | -0.983 | 0.15156 | -0.014 | -6.489
-19.5 | -0.96 | 0.14773 | -0.015 | -6.501
-19 | -0.932 | 0.14306 | -0.015 | -6.517
-18.5 | -0.904 | 0.14003 | -0.014 | -6.453
-18 | -0.877 | 0.13479 | -0.014 | -6.507
-17.5 | -0.851 | 0.13028 | -0.015 | -6.532
-17 | -0.826 | 0.12829 | -0.015 | -6.439
-16.5 | -0.799 | 0.12368 | -0.015 | -6.458
-16 | -0.771 | 0.11791 | -0.015 | -6.54
-15.5 | -0.745 | 0.107 | -0.015 | -6.966
-15 | -0.72 | 0.10053 | -0.016 | -7.158
-14.5 | -0.693 | 0.09339 | -0.016 | -7.425
-14 | -0.665 | 0.09867 | -0.016 | -6.741
-13.5 | -0.639 | 0.09348 | -0.016 | -6.832
-13 | -0.613 | 0.08417 | -0.017 | -7.285
-12.5 | -0.588 | 0.07764 | -0.017 | -7.573
-12 | -0.564 | 0.07047 | -0.019 | -8.006
-11.5 | -0.532 | 0.07715 | -0.016 | -6.894
-11 | -0.504 | 0.07349 | -0.016 | -6.864
-10.5 | -0.479 | 0.06677 | -0.017 | -7.169
-10 | -0.455 | 0.05841 | -0.019 | -7.797
-9.5 | -0.482 | 0.0206 | -0.03 | -23.421
-9 | -0.491 | 0.0103 | -0.034 | -47.682
-8.5 | -0.371 | 0.05687 | -0.016 | -6.516
-8 | -0.344 | 0.05287 | -0.017 | -6.507
-7.5 | -0.318 | 0.04677 | -0.018 | -6.805
-7 | -0.36 | 0.00894 | -0.036 | -40.22
-6.5 | -0.264 | 0.04333 | -0.018 | -6.096
-6 | -0.237 | 0.04136 | -0.017 | -5.732
-5.5 | -0.323 | 0.03836 | -0.018 | -8.429
-5 | -0.405 | 0.00695 | -0.038 | -58.315
-4.5 | -0.367 | 0.00656 | -0.039 | -55.972
-4 | -0.315 | 0.00626 | -0.039 | -50.292
-3.5 | -0.255 | 0.00605 | -0.04 | -42.166
-3 | -0.191 | 0.00584 | -0.04 | -32.729
-2.5 | -0.126 | 0.00567 | -0.041 | -22.2
-2 | -0.059 | 0.00547 | -0.041 | -10.866
-1.5 | 0.007 | 0.00411 | -0.042 | 1.813
-1 | 0.075 | 0.00404 | -0.042 | 18.484
-0.5 | 0.142 | 0.00401 | -0.043 | 35.416
0 | 0.209 | 0.00399 | -0.043 | 52.481
0.5 | 0.277 | 0.00402 | -0.044 | 68.827
1 | 0.344 | 0.00405 | -0.044 | 84.897
1.5 | 0.41 | 0.00406 | -0.045 | 100.998
2 | 0.476 | 0.00417 | -0.045 | 114.122
2.5 | 0.541 | 0.00479 | -0.046 | 112.937
3 | 0.604 | 0.00583 | -0.046 | 103.522
3.5 | 0.665 | 0.00605 | -0.047 | 109.888
4 | 0.72 | 0.00622 | -0.047 | 115.715
4.5 | 0.767 | 0.0065 | -0.048 | 117.95
5 | 0.798 | 0.00888 | -0.048 | 89.887
5.5 | 0.799 | 0.00951 | -0.048 | 83.977
6 | 0.688 | 0.01014 | -0.049 | 67.803
6.5 | 0.426 | 0.0431 | -0.024 | 9.88
7 | 0.452 | 0.046 | -0.025 | 9.831
7.5 | 0.589 | 0.01161 | -0.05 | 50.708
8 | 0.506 | 0.05039 | -0.027 | 10.034
8.5 | 0.529 | 0.05643 | -0.024 | 9.376
9 | 0.68 | 0.01323 | -0.051 | 51.431
9.5 | 0.707 | 0.01457 | -0.051 | 48.523
10 | 0.615 | 0.05956 | -0.032 | 10.321
10.5 | 0.634 | 0.06839 | -0.028 | 9.276
11 | 0.658 | 0.0782 | -0.026 | 8.418
11.5 | 0.809 | 0.02063 | -0.051 | 39.204
12 | 0.72 | 0.07222 | -0.034 | 9.969
12.5 | 0.739 | 0.08247 | -0.031 | 8.961
13 | 0.762 | 0.0915 | -0.029 | 8.328
13.5 | 0.788 | 0.09927 | -0.03 | 7.938
14 | 0.814 | 0.093 | -0.031 | 8.757
14.5 | 0.839 | 0.10097 | -0.031 | 8.312
15 | 0.865 | 0.10729 | -0.032 | 8.064
15.5 | 0.892 | 0.11333 | -0.033 | 7.873
16 | 0.915 | 0.11688 | -0.032 | 7.825
16.5 | 0.939 | 0.12265 | -0.032 | 7.659
17 | 0.967 | 0.12531 | -0.034 | 7.714
17.5 | 0.995 | 0.12978 | -0.036 | 7.67
18 | 1.021 | 0.13751 | -0.036 | 7.424
18.5 | 1.041 | 0.13938 | -0.035 | 7.469
19 | 1.066 | 0.14232 | -0.035 | 7.489
19.5 | 1.094 | 0.14714 | -0.037 | 7.437
20 | 1.126 | 0.14818 | -0.039 | 7.597

## 96. Re 7M Mach 0.50 (2)
BIGFOIL.COM POLAR EXPORT
NACA64-209 a=0.8
NACA64-209 a=0.8 |  |  |  | Cl Max: | 1.1259 | at alpha= | 20 | deg
XFOIL ncrit=9 |  |  |  | L/D Max: | 109.573 | at alpha= | 5 | deg
Re: | 7000000 |  |  | Cd Min: | 0.30723 | at alpha= | 20 | deg
Mach: | 0.5 |  |  | Cl=0 at alpha= | -1.5801 | deg
|  |  |  | @ Cl=0.1, Cd= | 0.0045053
|  |  |  | @ Cl=0.4, Cd= | 0.0046574
|  |  |  | @ Cl=0.6, Cd= | 0.0064451
alpha (deg) | Cl | Cd | Cm | Cl/Cd
-18.5 | -0.8182 | 0.25495 | 0.0707 | -3.2093
-18 | -0.7955 | 0.24656 | 0.0654 | -3.2264
-17.5 | -0.7729 | 0.23791 | 0.0601 | -3.2487
-17 | -0.7503 | 0.22934 | 0.055 | -3.2716
-16.5 | -0.7314 | 0.21744 | 0.0493 | -3.3637
-16 | -0.7093 | 0.20945 | 0.0443 | -3.3865
-15.5 | -0.6872 | 0.20142 | 0.0393 | -3.4118
-15 | -0.6664 | 0.19266 | 0.0343 | -3.4589
-14.5 | -0.6465 | 0.18358 | 0.0293 | -3.5216
-14 | -0.6277 | 0.17449 | 0.0244 | -3.5973
-13.5 | -0.6104 | 0.16492 | 0.0193 | -3.7012
-13 | -0.5942 | 0.1555 | 0.0143 | -3.8212
-12.5 | -0.5794 | 0.14611 | 0.0094 | -3.9655
-12 | -0.5673 | 0.1364 | 0.0043 | -4.1591
-11.5 | -0.5539 | 0.12774 | -0.0003 | -4.3362
-11 | -0.5408 | 0.11939 | -0.0047 | -4.5297
-9 | -0.5163 | 0.08059 | -0.0282 | -6.4065
-8.5 | -0.5134 | 0.07075 | -0.0358 | -7.2565
-8 | -0.5259 | 0.06037 | -0.0427 | -8.7113
-7.5 | -0.5502 | 0.04953 | -0.0526 | -11.1084
-7 | -0.5707 | 0.04161 | -0.0543 | -13.7155
-6.5 | -0.5778 | 0.0314 | -0.0553 | -18.4013
-6 | -0.5578 | 0.02237 | -0.0542 | -24.9352
-5.5 | -0.5258 | 0.01289 | -0.052 | -40.7913
-5 | -0.4718 | 0.00793 | -0.0493 | -59.4956
-4.5 | -0.4035 | 0.00665 | -0.0477 | -60.6767
-4 | -0.3331 | 0.00615 | -0.0467 | -54.1626
-3.5 | -0.2631 | 0.00581 | -0.0462 | -45.284
-3 | -0.1937 | 0.00557 | -0.0459 | -34.7756
-2.5 | -0.1249 | 0.00538 | -0.0459 | -23.2156
-2 | -0.0566 | 0.00525 | -0.046 | -10.781
-1 | 0.0782 | 0.00469 | -0.0467 | 16.6738
-0.5 | 0.1443 | 0.00413 | -0.0473 | 34.9395
0 | 0.2107 | 0.00377 | -0.0479 | 55.8886
0.5 | 0.2776 | 0.00374 | -0.0483 | 74.2246
1 | 0.3438 | 0.00398 | -0.0486 | 86.3819
2 | 0.4699 | 0.0055 | -0.0484 | 85.4364
2.5 | 0.5342 | 0.00612 | -0.048 | 87.2876
3 | 0.601 | 0.00645 | -0.0477 | 93.1783
3.5 | 0.6688 | 0.00672 | -0.0472 | 99.5238
4 | 0.7367 | 0.00705 | -0.0465 | 104.4965
4.5 | 0.8046 | 0.00749 | -0.0452 | 107.4232
5 | 0.8733 | 0.00797 | -0.0437 | 109.5734
5.5 | 0.9391 | 0.0089 | -0.041 | 105.5169
6 | 0.9939 | 0.01111 | -0.0362 | 89.4599
6.5 | 1.0222 | 0.01806 | -0.029 | 56.6002
7 | 1.035 | 0.02621 | -0.0221 | 39.4887
7.5 | 1.0201 | 0.03426 | -0.0141 | 29.7752
8 | 0.9859 | 0.0409 | -0.0059 | 24.1051
8.5 | 0.9477 | 0.04839 | -0.003 | 19.5846
9 | 0.9121 | 0.05845 | -0.0069 | 15.6048
9.5 | 0.8836 | 0.07158 | -0.0166 | 12.3442
10 | 0.8675 | 0.08847 | -0.0299 | 9.8056
10.5 | 0.8544 | 0.1027 | -0.0392 | 8.3194
11 | 0.8467 | 0.11604 | -0.0473 | 7.2966
11.5 | 0.8435 | 0.12894 | -0.0549 | 6.5418
12 | 0.8458 | 0.14128 | -0.062 | 5.9867
12.5 | 0.8533 | 0.1528 | -0.0685 | 5.5844
13 | 0.8639 | 0.16385 | -0.0747 | 5.2725
13.5 | 0.8743 | 0.17543 | -0.0812 | 4.9838
14 | 0.8879 | 0.18657 | -0.0874 | 4.7591
14.5 | 0.9029 | 0.19772 | -0.0935 | 4.5666
15 | 0.9198 | 0.20821 | -0.0993 | 4.4177
15.5 | 0.9379 | 0.21855 | -0.1051 | 4.2915
16 | 0.9571 | 0.22882 | -0.1109 | 4.1828
16.5 | 0.9774 | 0.23884 | -0.1165 | 4.0923
17 | 0.9983 | 0.24842 | -0.1222 | 4.0186
17.5 | 1.0196 | 0.25735 | -0.1276 | 3.9619
18 | 1.0402 | 0.26714 | -0.1335 | 3.8938
18.5 | 1.061 | 0.27692 | -0.1392 | 3.8314
19.5 | 1.1042 | 0.29808 | -0.1509 | 3.7044
20 | 1.1259 | 0.30723 | -0.1567 | 3.6647

## 97. Re 8M Mach 0.00 (1)
BIGFOIL.COM POLAR EXPORT
NACA64-209 a=0.8
NACA64-209 a=0.8 |  |  |  | Cl Max: | 0.958 | at alpha= | 9 | deg
JavaFoil+Calcfoil stall+Eppler ext transition |  |  |  | L/D Max: | 131.859 | at alpha= | 7 | deg
Re: | 8000000 |  |  | Cd Min: | 0.00396 | at alpha= | -0.5 | deg
Mach: | 0 |  |  | Cl=0 at alpha= | -1.5517 | deg
|  |  |  | @ Cl=0.1, Cd= | 0.0039838
|  |  |  | @ Cl=0.4, Cd= | 0.0041652
|  |  |  | @ Cl=0.6, Cd= | 0.09876
alpha (deg) | Cl | Cd | Cm | Cl/Cd
-13.5 | -0.476 | 0.08861 | -0.013 | -5.37
-13 | -0.496 | 0.08634 | -0.013 | -5.749
-12.5 | -0.516 | 0.08137 | -0.013 | -6.339
-12 | -0.529 | 0.0772 | -0.013 | -6.846
-11.5 | -0.538 | 0.07162 | -0.014 | -7.509
-11 | -0.544 | 0.06744 | -0.014 | -8.066
-10.5 | -0.547 | 0.06327 | -0.014 | -8.644
-10 | -0.546 | 0.05996 | -0.015 | -9.109
-9.5 | -0.543 | 0.05453 | -0.016 | -9.967
-9 | -0.534 | 0.05197 | -0.016 | -10.271
-8.5 | -0.639 | 0.00884 | -0.03 | -72.237
-8 | -0.62 | 0.00774 | -0.031 | -80.047
-7.5 | -0.592 | 0.0075 | -0.031 | -78.88
-7 | -0.559 | 0.00721 | -0.031 | -77.576
-6.5 | -0.521 | 0.0069 | -0.032 | -75.616
-6 | -0.479 | 0.00677 | -0.032 | -70.803
-5.5 | -0.434 | 0.00653 | -0.033 | -66.394
-5 | -0.385 | 0.00636 | -0.033 | -60.479
-4.5 | -0.333 | 0.00599 | -0.034 | -55.625
-4 | -0.279 | 0.00583 | -0.034 | -47.876
-3.5 | -0.224 | 0.0057 | -0.034 | -39.196
-3 | -0.167 | 0.00556 | -0.035 | -29.969
-2.5 | -0.109 | 0.00543 | -0.035 | -20.155
-2 | -0.052 | 0.00531 | -0.036 | -9.713
-1.5 | 0.006 | 0.00427 | -0.036 | 1.515
-1 | 0.065 | 0.00402 | -0.037 | 16.091
-0.5 | 0.123 | 0.00396 | -0.037 | 31.077
0 | 0.181 | 0.00398 | -0.037 | 45.623
0.5 | 0.24 | 0.00397 | -0.038 | 60.413
1 | 0.298 | 0.00397 | -0.038 | 75.088
1.5 | 0.355 | 0.00401 | -0.039 | 88.552
2 | 0.413 | 0.00421 | -0.039 | 98.071
2.5 | 0.47 | 0.00462 | -0.04 | 101.7
3 | 0.526 | 0.00506 | -0.04 | 103.889
3.5 | 0.581 | 0.00608 | -0.04 | 95.637
4 | 0.635 | 0.00619 | -0.041 | 102.584
4.5 | 0.686 | 0.00637 | -0.041 | 107.597
5 | 0.734 | 0.00605 | -0.042 | 121.311
5.5 | 0.779 | 0.00619 | -0.042 | 125.881
6 | 0.821 | 0.00634 | -0.042 | 129.46
6.5 | 0.858 | 0.00659 | -0.043 | 130.233
7 | 0.89 | 0.00675 | -0.043 | 131.859
7.5 | 0.917 | 0.00703 | -0.044 | 130.424
8 | 0.939 | 0.00954 | -0.044 | 98.419
8.5 | 0.954 | 0.00999 | -0.044 | 95.455
9 | 0.958 | 0.01054 | -0.045 | 90.886
9.5 | 0.95 | 0.01109 | -0.045 | 85.672
10 | 0.933 | 0.01177 | -0.045 | 79.319
10.5 | 0.908 | 0.01259 | -0.046 | 72.123
11 | 0.869 | 0.01442 | -0.045 | 60.291
11.5 | 0.702 | 0.06823 | -0.027 | 10.289
12 | 0.67 | 0.07594 | -0.025 | 8.823
12.5 | 0.642 | 0.07834 | -0.026 | 8.193
13 | 0.607 | 0.08745 | -0.024 | 6.946
13.5 | 0.576 | 0.09321 | -0.023 | 6.177
14 | 0.544 | 0.09876 | -0.024 | 5.51

## 98. Re 8M Mach 0.00 (2)
BIGFOIL.COM POLAR EXPORT
NACA64-209 a=0.8
NACA64-209 a=0.8 |  |  |  | Cl Max: | 1.7412 | at alpha= | 17.5 | deg
XFOIL ncrit=9 |  |  |  | L/D Max: | 123.294 | at alpha= | 8 | deg
Re: | 8000000 |  |  | Cd Min: | 0.07969 | at alpha= | 20 | deg
Mach: | 0 |  |  | Cl=0 at alpha= | -1.5817 | deg
|  |  |  | @ Cl=0.1, Cd= | 0.0042407
|  |  |  | @ Cl=0.4, Cd= | 0.0050635
|  |  |  | @ Cl=0.6, Cd= | 0.0062312
alpha (deg) | Cl | Cd | Cm | Cl/Cd
-18.5 | -1.4499 | 0.04593 | -0.0494 | -31.5676
-18 | -1.458 | 0.03943 | -0.0525 | -36.9769
-17.5 | -1.4758 | 0.03308 | -0.0538 | -44.6131
-17 | -1.4839 | 0.02898 | -0.0524 | -51.2043
-16.5 | -1.4929 | 0.0264 | -0.0469 | -56.5492
-16 | -1.474 | 0.02424 | -0.044 | -60.8086
-15.5 | -1.4427 | 0.02252 | -0.0423 | -64.0631
-15 | -1.4061 | 0.02101 | -0.041 | -66.9253
-14.5 | -1.3644 | 0.01984 | -0.0402 | -68.7702
-14 | -1.3231 | 0.01835 | -0.0393 | -72.1035
-13 | -1.2342 | 0.01563 | -0.0381 | -78.9635
-12.5 | -1.1866 | 0.01387 | -0.0381 | -85.5516
-12 | -1.1441 | 0.01268 | -0.0364 | -90.2287
-11.5 | -1.0965 | 0.01161 | -0.0357 | -94.4444
-11 | -1.046 | 0.01081 | -0.0354 | -96.7623
-10.5 | -0.9938 | 0.01021 | -0.0353 | -97.3359
-10 | -0.9405 | 0.00973 | -0.0353 | -96.6598
-9.5 | -0.8867 | 0.00929 | -0.0353 | -95.4467
-9 | -0.8324 | 0.0089 | -0.0354 | -93.5281
-8.5 | -0.7781 | 0.0084 | -0.0355 | -92.631
-8 | -0.7241 | 0.00775 | -0.0356 | -93.4323
-7.5 | -0.6692 | 0.00727 | -0.0357 | -92.0495
-7 | -0.6137 | 0.00691 | -0.0359 | -88.8133
-6.5 | -0.5577 | 0.00665 | -0.0362 | -83.8647
-6 | -0.5015 | 0.00644 | -0.0365 | -77.8727
-5.5 | -0.4455 | 0.0061 | -0.0367 | -73.0328
-5 | -0.3891 | 0.00584 | -0.037 | -66.6267
-4.5 | -0.3324 | 0.00567 | -0.0374 | -58.6243
-4 | -0.2757 | 0.00547 | -0.0377 | -50.4022
-3.5 | -0.2188 | 0.00533 | -0.0381 | -41.0507
-3 | -0.1618 | 0.00518 | -0.0384 | -31.2355
-2.5 | -0.1047 | 0.00507 | -0.0388 | -20.6509
-2 | -0.0476 | 0.00494 | -0.0392 | -9.6356
-1.5 | 0.0093 | 0.00476 | -0.0396 | 1.9538
-1 | 0.0659 | 0.00447 | -0.0401 | 14.7427
-0.5 | 0.1224 | 0.00409 | -0.0406 | 29.9267
0 | 0.1788 | 0.00374 | -0.0412 | 47.8075
0.5 | 0.2354 | 0.00372 | -0.0416 | 63.2796
1 | 0.291 | 0.00405 | -0.0419 | 71.8519
2 | 0.4007 | 0.00507 | -0.0423 | 79.0335
2.5 | 0.4558 | 0.00553 | -0.0425 | 82.4231
3 | 0.5112 | 0.00589 | -0.0427 | 86.7912
4 | 0.6231 | 0.00632 | -0.0431 | 98.5918
4.5 | 0.6786 | 0.00656 | -0.0433 | 103.4451
5 | 0.734 | 0.0068 | -0.0434 | 107.9412
5.5 | 0.7891 | 0.00708 | -0.0435 | 111.4548
6 | 0.8439 | 0.00735 | -0.0436 | 114.8163
6.5 | 0.898 | 0.00772 | -0.0435 | 116.3212
7 | 0.9521 | 0.00798 | -0.0435 | 119.3108
7.5 | 1.0023 | 0.00813 | -0.0427 | 123.2841
8 | 1.0554 | 0.00856 | -0.0425 | 123.2944
8.5 | 1.1076 | 0.00913 | -0.0422 | 121.3143
9 | 1.1602 | 0.00958 | -0.042 | 121.1065
9.5 | 1.212 | 0.01008 | -0.0418 | 120.2381
10 | 1.2627 | 0.01069 | -0.0414 | 118.1197
10.5 | 1.3115 | 0.01149 | -0.0407 | 114.1427
11 | 1.3595 | 0.01234 | -0.0398 | 110.1702
11.5 | 1.4055 | 0.01336 | -0.0388 | 105.2021
12.5 | 1.4964 | 0.01519 | -0.0367 | 98.5122
13 | 1.5401 | 0.01612 | -0.0354 | 95.5397
13.5 | 1.5836 | 0.01694 | -0.0342 | 93.4829
14 | 1.6241 | 0.01791 | -0.0325 | 90.6812
14.5 | 1.6611 | 0.01903 | -0.0304 | 87.2885
15 | 1.6944 | 0.02023 | -0.0279 | 83.7568
15.5 | 1.7133 | 0.02148 | -0.0229 | 79.7626
16 | 1.7253 | 0.02323 | -0.0177 | 74.2703
16.5 | 1.7383 | 0.02526 | -0.0135 | 68.8163
17 | 1.74 | 0.02845 | -0.0093 | 61.1599
17.5 | 1.7412 | 0.03206 | -0.0062 | 54.3107
18 | 1.725 | 0.03786 | -0.0038 | 45.5626
18.5 | 1.7138 | 0.04389 | -0.0033 | 39.0476
19 | 1.6889 | 0.05242 | -0.0048 | 32.2186
19.5 | 1.6662 | 0.06189 | -0.0082 | 26.922
20 | 1.6029 | 0.07969 | -0.0175 | 20.1142

## 99. Re 8M Mach 0.10 (1)
BIGFOIL.COM POLAR EXPORT
NACA64-209 a=0.8
NACA64-209 a=0.8 |  |  |  | Cl Max: | 0.95 | at alpha= | 9 | deg
JavaFoil+Calcfoil stall+Eppler ext transition |  |  |  | L/D Max: | 130.746 | at alpha= | 6.5 | deg
Re: | 8000000 |  |  | Cd Min: | 0.00396 | at alpha= | 0 | deg
Mach: | 0.1 |  |  | Cl=0 at alpha= | -1.5517 | deg
|  |  |  | @ Cl=0.1, Cd= | 0.0039822
|  |  |  | @ Cl=0.4, Cd= | 0.0041612
|  |  |  | @ Cl=0.6, Cd= | 0.09915
alpha (deg) | Cl | Cd | Cm | Cl/Cd
-13 | -0.466 | 0.08677 | -0.013 | -5.375
-12.5 | -0.489 | 0.08203 | -0.013 | -5.966
-12 | -0.505 | 0.07824 | -0.013 | -6.457
-11.5 | -0.518 | 0.07237 | -0.014 | -7.154
-11 | -0.527 | 0.06799 | -0.014 | -7.753
-10.5 | -0.533 | 0.06372 | -0.014 | -8.366
-10 | -0.536 | 0.05905 | -0.015 | -9.084
-9.5 | -0.534 | 0.05554 | -0.016 | -9.614
-9 | -0.527 | 0.05277 | -0.016 | -9.983
-8.5 | -0.52 | 0.04687 | -0.018 | -11.088
-8 | -0.617 | 0.00778 | -0.031 | -79.228
-7.5 | -0.59 | 0.00755 | -0.031 | -78.214
-7 | -0.559 | 0.0072 | -0.032 | -77.556
-6.5 | -0.522 | 0.00697 | -0.032 | -74.928
-6 | -0.481 | 0.00678 | -0.032 | -70.829
-5.5 | -0.435 | 0.00656 | -0.033 | -66.351
-5 | -0.386 | 0.00636 | -0.033 | -60.675
-4.5 | -0.334 | 0.00601 | -0.034 | -55.675
-4 | -0.28 | 0.00585 | -0.034 | -47.943
-3.5 | -0.225 | 0.00572 | -0.035 | -39.257
-3 | -0.168 | 0.00558 | -0.035 | -30.021
-2.5 | -0.11 | 0.00543 | -0.035 | -20.235
-2 | -0.052 | 0.0053 | -0.036 | -9.79
-1.5 | 0.006 | 0.00428 | -0.036 | 1.518
-1 | 0.065 | 0.004 | -0.037 | 16.241
-0.5 | 0.124 | 0.00397 | -0.037 | 31.158
0 | 0.182 | 0.00396 | -0.038 | 46.055
0.5 | 0.241 | 0.00398 | -0.038 | 60.567
1 | 0.299 | 0.004 | -0.038 | 74.75
1.5 | 0.357 | 0.00405 | -0.039 | 88.119
2 | 0.415 | 0.0042 | -0.039 | 98.844
2.5 | 0.472 | 0.00462 | -0.04 | 102.157
3 | 0.528 | 0.00507 | -0.04 | 104.264
3.5 | 0.584 | 0.00608 | -0.041 | 96.13
4 | 0.638 | 0.00626 | -0.041 | 101.786
4.5 | 0.689 | 0.0064 | -0.041 | 107.685
5 | 0.737 | 0.00603 | -0.042 | 122.151
5.5 | 0.782 | 0.00619 | -0.042 | 126.279
6 | 0.823 | 0.00642 | -0.043 | 128.226
6.5 | 0.86 | 0.00657 | -0.043 | 130.746
7 | 0.891 | 0.00686 | -0.043 | 129.96
7.5 | 0.917 | 0.00712 | -0.044 | 128.653
8 | 0.936 | 0.00962 | -0.044 | 97.282
8.5 | 0.949 | 0.0101 | -0.045 | 93.952
9 | 0.95 | 0.01064 | -0.045 | 89.252
9.5 | 0.938 | 0.01124 | -0.045 | 83.492
10 | 0.915 | 0.01202 | -0.045 | 76.116
10.5 | 0.884 | 0.01302 | -0.046 | 67.896
11 | 0.802 | 0.02265 | -0.043 | 35.431
11.5 | 0.673 | 0.07145 | -0.025 | 9.412
12 | 0.639 | 0.07726 | -0.024 | 8.271
12.5 | 0.606 | 0.08002 | -0.025 | 7.576
13 | 0.569 | 0.08899 | -0.023 | 6.394
13.5 | 0.534 | 0.09347 | -0.023 | 5.709
14 | 0.499 | 0.09915 | -0.023 | 5.029

## 100. Re 8M Mach 0.10 (2)
BIGFOIL.COM POLAR EXPORT
NACA64-209 a=0.8
NACA64-209 a=0.8 |  |  |  | Cl Max: | 1.7036 | at alpha= | 16.5 | deg
XFOIL ncrit=9 |  |  |  | L/D Max: | 122.935 | at alpha= | 7.5 | deg
Re: | 8000000 |  |  | Cd Min: | 0.134 | at alpha= | 20 | deg
Mach: | 0.1 |  |  | Cl=0 at alpha= | -1.582 | deg
|  |  |  | @ Cl=0.1, Cd= | 0.0042445
|  |  |  | @ Cl=0.4, Cd= | 0.0050617
|  |  |  | @ Cl=0.6, Cd= | 0.0062399
alpha (deg) | Cl | Cd | Cm | Cl/Cd
-17.5 | -1.3173 | 0.05511 | -0.0452 | -23.9031
-17 | -1.3741 | 0.04114 | -0.0542 | -33.4006
-16.5 | -1.3992 | 0.03393 | -0.0561 | -41.2378
-16 | -1.4252 | 0.0289 | -0.0533 | -49.3149
-15.5 | -1.4264 | 0.02625 | -0.048 | -54.339
-15 | -1.401 | 0.02394 | -0.0457 | -58.5213
-14.5 | -1.3643 | 0.02232 | -0.0442 | -61.1246
-14 | -1.3277 | 0.0203 | -0.0427 | -65.4039
-13.5 | -1.2817 | 0.01924 | -0.0419 | -66.6164
-12.5 | -1.1943 | 0.01557 | -0.0403 | -76.7052
-12 | -1.1522 | 0.0137 | -0.0387 | -84.1022
-11.5 | -1.1055 | 0.01233 | -0.0376 | -89.6594
-11 | -1.0552 | 0.0113 | -0.037 | -93.3805
-10.5 | -1.0028 | 0.01051 | -0.0366 | -95.4139
-10 | -0.949 | 0.00993 | -0.0364 | -95.569
-9.5 | -0.8946 | 0.00944 | -0.0363 | -94.7669
-9 | -0.8396 | 0.00902 | -0.0363 | -93.082
-8.5 | -0.7842 | 0.00861 | -0.0364 | -91.0801
-8 | -0.7297 | 0.00789 | -0.0363 | -92.4842
-7.5 | -0.6744 | 0.00736 | -0.0363 | -91.6304
-7 | -0.6183 | 0.00697 | -0.0364 | -88.7088
-6.5 | -0.5618 | 0.00668 | -0.0366 | -84.1018
-6 | -0.5051 | 0.00646 | -0.0369 | -78.1889
-5.5 | -0.4486 | 0.00613 | -0.0371 | -73.1811
-5 | -0.3917 | 0.00586 | -0.0373 | -66.843
-4.5 | -0.3346 | 0.00568 | -0.0377 | -58.9085
-4 | -0.2775 | 0.00549 | -0.038 | -50.5464
-3.5 | -0.2202 | 0.00534 | -0.0383 | -41.236
-3 | -0.1628 | 0.00519 | -0.0387 | -31.368
-2.5 | -0.1053 | 0.00508 | -0.0391 | -20.7283
-2 | -0.0479 | 0.00495 | -0.0394 | -9.6768
-1.5 | 0.0094 | 0.00476 | -0.0398 | 1.9748
-1 | 0.0663 | 0.00447 | -0.0403 | 14.8322
-0.5 | 0.1231 | 0.00409 | -0.0408 | 30.0978
0 | 0.1799 | 0.00374 | -0.0414 | 48.1016
0.5 | 0.2368 | 0.00372 | -0.0418 | 63.6559
1 | 0.2926 | 0.00405 | -0.0421 | 72.2469
2 | 0.403 | 0.00509 | -0.0425 | 79.1749
2.5 | 0.4583 | 0.00555 | -0.0427 | 82.5766
3 | 0.5141 | 0.00591 | -0.0429 | 86.9882
3.5 | 0.5704 | 0.00614 | -0.0431 | 92.899
4 | 0.6267 | 0.00633 | -0.0433 | 99.0047
4.5 | 0.6827 | 0.00658 | -0.0434 | 103.7538
5 | 0.7384 | 0.00683 | -0.0435 | 108.1113
6 | 0.8492 | 0.0074 | -0.0436 | 114.7568
6.5 | 0.9037 | 0.00779 | -0.0435 | 116.0077
7 | 0.9584 | 0.00803 | -0.0434 | 119.3524
7.5 | 1.0093 | 0.00821 | -0.0425 | 122.9354
8 | 1.0625 | 0.00868 | -0.0422 | 122.4078
9 | 1.1686 | 0.00969 | -0.0415 | 120.5986
9.5 | 1.2207 | 0.01026 | -0.0411 | 118.9766
10 | 1.2715 | 0.01095 | -0.0404 | 116.1187
10.5 | 1.3206 | 0.01183 | -0.0395 | 111.6314
11 | 1.3682 | 0.01283 | -0.0384 | 106.6407
11.5 | 1.4137 | 0.01402 | -0.037 | 100.8345
12 | 1.4613 | 0.0148 | -0.036 | 98.7365
12.5 | 1.507 | 0.0157 | -0.0347 | 95.9873
13 | 1.5505 | 0.01674 | -0.0331 | 92.6225
13.5 | 1.5932 | 0.0177 | -0.0314 | 90.0113
14 | 1.6318 | 0.01889 | -0.0292 | 86.3843
14.5 | 1.6654 | 0.02029 | -0.0264 | 82.0798
15 | 1.6853 | 0.02181 | -0.0213 | 77.2719
15.5 | 1.6944 | 0.02376 | -0.0154 | 71.3131
16 | 1.6971 | 0.02666 | -0.0102 | 63.6572
16.5 | 1.7036 | 0.02963 | -0.0064 | 57.4958
17 | 1.6935 | 0.03447 | -0.003 | 49.1297
17.5 | 1.685 | 0.0398 | -0.0014 | 42.3367
18 | 1.6546 | 0.04843 | -0.0018 | 34.1648
18.5 | 1.6275 | 0.05802 | -0.0047 | 28.0507
19 | 1.5833 | 0.07188 | -0.0114 | 22.027
19.5 | 1.5344 | 0.089 | -0.0218 | 17.2404
20 | 1.3791 | 0.134 | -0.0517 | 10.2918

## 101. Re 8M Mach 0.25 (1)
BIGFOIL.COM POLAR EXPORT
NACA64-209 a=0.8
NACA64-209 a=0.8 |  |  |  | Cl Max: | 0.91 | at alpha= | 8 | deg
JavaFoil+Calcfoil stall+Eppler ext transition |  |  |  | L/D Max: | 127.673 | at alpha= | 6.5 | deg
Re: | 8000000 |  |  | Cd Min: | 0.00397 | at alpha= | 1 | deg
Mach: | 0.25 |  |  | Cl=0 at alpha= | -1.5583 | deg
|  |  |  | @ Cl=0.1, Cd= | 0.0040035
|  |  |  | @ Cl=0.4, Cd= | 0.09171
|  |  |  | @ Cl=0.6, Cd= | 0.09171
alpha (deg) | Cl | Cd | Cm | Cl/Cd
-12.5 | -0.237 | 0.08247 | -0.014 | -2.874
-12 | -0.291 | 0.07817 | -0.014 | -3.729
-11.5 | -0.337 | 0.07405 | -0.014 | -4.556
-11 | -0.378 | 0.07049 | -0.014 | -5.358
-10.5 | -0.412 | 0.06588 | -0.014 | -6.255
-10 | -0.44 | 0.06237 | -0.014 | -7.048
-9.5 | -0.46 | 0.05871 | -0.015 | -7.842
-9 | -0.473 | 0.0556 | -0.015 | -8.507
-8.5 | -0.478 | 0.05183 | -0.015 | -9.219
-8 | -0.482 | 0.0432 | -0.02 | -11.168
-7.5 | -0.572 | 0.00851 | -0.032 | -67.229
-7 | -0.553 | 0.00746 | -0.032 | -74.034
-6.5 | -0.522 | 0.0071 | -0.033 | -73.493
-6 | -0.485 | 0.00689 | -0.033 | -70.335
-5.5 | -0.442 | 0.00669 | -0.034 | -66.027
-5 | -0.394 | 0.00628 | -0.034 | -62.701
-4.5 | -0.342 | 0.00608 | -0.035 | -56.211
-4 | -0.287 | 0.00588 | -0.035 | -48.875
-3.5 | -0.23 | 0.00574 | -0.036 | -40.165
-3 | -0.172 | 0.0056 | -0.036 | -30.695
-2.5 | -0.113 | 0.00545 | -0.036 | -20.72
-2 | -0.053 | 0.00535 | -0.037 | -9.967
-1.5 | 0.007 | 0.00427 | -0.037 | 1.563
-1 | 0.067 | 0.00402 | -0.038 | 16.638
-0.5 | 0.127 | 0.00399 | -0.038 | 31.9
0 | 0.187 | 0.00398 | -0.039 | 47.096
0.5 | 0.247 | 0.00398 | -0.039 | 62.172
1 | 0.308 | 0.00397 | -0.04 | 77.39
1.5 | 0.367 | 0.00403 | -0.04 | 91.107
2 | 0.426 | 0.00435 | -0.04 | 97.893
2.5 | 0.485 | 0.00467 | -0.041 | 103.869
3 | 0.543 | 0.00597 | -0.041 | 90.88
3.5 | 0.599 | 0.00618 | -0.042 | 97.014
4 | 0.654 | 0.0063 | -0.042 | 103.743
4.5 | 0.705 | 0.00597 | -0.043 | 118.181
5 | 0.753 | 0.0061 | -0.043 | 123.386
5.5 | 0.796 | 0.00635 | -0.043 | 125.423
6 | 0.834 | 0.00661 | -0.044 | 126.271
6.5 | 0.866 | 0.00678 | -0.044 | 127.673
7 | 0.889 | 0.00709 | -0.045 | 125.376
7.5 | 0.904 | 0.00971 | -0.045 | 93.125
8 | 0.91 | 0.0102 | -0.045 | 89.222
8.5 | 0.905 | 0.01071 | -0.046 | 84.468
9 | 0.878 | 0.01144 | -0.046 | 76.738
9.5 | 0.688 | 0.0533 | -0.029 | 12.914
10 | 0.637 | 0.05969 | -0.026 | 10.664
10.5 | 0.578 | 0.06486 | -0.025 | 8.908
11 | 0.511 | 0.07046 | -0.024 | 7.259
11.5 | 0.439 | 0.07685 | -0.024 | 5.717
12 | 0.361 | 0.08432 | -0.023 | 4.283
12.5 | 0.276 | 0.08748 | -0.023 | 3.159
13 | 0.17 | 0.09171 | -0.024 | 1.851

## 102. Re 8M Mach 0.25 (2)
BIGFOIL.COM POLAR EXPORT
NACA64-209 a=0.8
NACA64-209 a=0.8 |  |  |  | Cl Max: | 1.4333 | at alpha= | 12 | deg
XFOIL ncrit=9 |  |  |  | L/D Max: | 119.17 | at alpha= | 7.5 | deg
Re: | 8000000 |  |  | Cd Min: | 0.22146 | at alpha= | 17 | deg
Mach: | 0.25 |  |  | Cl=0 at alpha= | -1.5819 | deg
|  |  |  | @ Cl=0.1, Cd= | 0.0042954
|  |  |  | @ Cl=0.4, Cd= | 0.0049879
|  |  |  | @ Cl=0.6, Cd= | 0.0062613
alpha (deg) | Cl | Cd | Cm | Cl/Cd
-15.5 | -0.6525 | 0.18495 | 0.0301 | -3.528
-15 | -0.6391 | 0.17591 | 0.0255 | -3.6331
-14.5 | -0.6397 | 0.1611 | 0.0192 | -3.9708
-14 | -0.63 | 0.15191 | 0.0145 | -4.1472
-13.5 | -0.6187 | 0.14351 | 0.0101 | -4.3112
-13 | -0.6159 | 0.13286 | 0.0048 | -4.6357
-12.5 | -0.7659 | 0.08766 | -0.0208 | -8.7372
-12 | -0.8721 | 0.0545 | -0.0486 | -16.0018
-11.5 | -0.9307 | 0.04436 | -0.0533 | -20.9806
-11 | -1.0004 | 0.03091 | -0.0505 | -32.3649
-10.5 | -1.0329 | 0.01668 | -0.0466 | -61.9245
-10 | -0.9877 | 0.01355 | -0.0447 | -72.893
-9.5 | -0.9345 | 0.01171 | -0.0433 | -79.8036
-9 | -0.8784 | 0.01041 | -0.0421 | -84.3804
-8.5 | -0.8203 | 0.00952 | -0.0413 | -86.166
-8 | -0.7611 | 0.00893 | -0.0407 | -85.2296
-7.5 | -0.7034 | 0.00802 | -0.04 | -87.7057
-7 | -0.6445 | 0.00741 | -0.0396 | -86.9771
-6.5 | -0.5851 | 0.00696 | -0.0393 | -84.0661
-6 | -0.5254 | 0.00664 | -0.0392 | -79.1265
-5.5 | -0.4658 | 0.00637 | -0.0392 | -73.124
-5 | -0.4065 | 0.00599 | -0.0392 | -67.8631
-4.5 | -0.347 | 0.00576 | -0.0393 | -60.2431
-4 | -0.2874 | 0.00558 | -0.0394 | -51.5054
-3.5 | -0.2279 | 0.00538 | -0.0397 | -42.3606
-3 | -0.1684 | 0.00524 | -0.04 | -32.1374
-2.5 | -0.1089 | 0.00512 | -0.0403 | -21.2695
-2 | -0.0495 | 0.005 | -0.0406 | -9.9
-1.5 | 0.0097 | 0.00481 | -0.041 | 2.0166
-1 | 0.0685 | 0.0045 | -0.0415 | 15.2222
0 | 0.1855 | 0.00374 | -0.0426 | 49.5989
0.5 | 0.2442 | 0.00372 | -0.043 | 65.6452
1.5 | 0.3587 | 0.00458 | -0.0435 | 78.3188
2 | 0.4154 | 0.00514 | -0.0437 | 80.8171
2.5 | 0.4724 | 0.00563 | -0.0438 | 83.9076
3 | 0.5301 | 0.00599 | -0.0438 | 88.4975
3.5 | 0.5885 | 0.00622 | -0.0439 | 94.6141
4 | 0.647 | 0.00643 | -0.044 | 100.6221
4.5 | 0.7052 | 0.00668 | -0.044 | 105.5689
5 | 0.7631 | 0.007 | -0.0439 | 109.0143
5.5 | 0.8213 | 0.00727 | -0.0437 | 112.9711
6 | 0.8788 | 0.00766 | -0.0434 | 114.7258
6.5 | 0.9363 | 0.00802 | -0.043 | 116.7456
7 | 0.9936 | 0.00839 | -0.0424 | 118.4267
7.5 | 1.0475 | 0.00879 | -0.0411 | 119.1695
8 | 1.1024 | 0.00928 | -0.0399 | 118.7931
8.5 | 1.1585 | 0.00993 | -0.0389 | 116.6667
9 | 1.2133 | 0.01073 | -0.0376 | 113.0755
9.5 | 1.2664 | 0.01174 | -0.036 | 107.8705
10 | 1.3157 | 0.01322 | -0.0337 | 99.5234
10.5 | 1.3595 | 0.01535 | -0.0307 | 88.5668
11 | 1.4031 | 0.01737 | -0.0278 | 80.7772
11.5 | 1.4327 | 0.02083 | -0.0234 | 68.7806
12 | 1.4333 | 0.02664 | -0.0167 | 53.8026
12.5 | 1.3947 | 0.03269 | -0.0062 | 42.6644
13 | 1.3405 | 0.04106 | -0.0001 | 32.6473
13.5 | 1.2943 | 0.05062 | 0.0004 | 25.5689
14 | 1.2494 | 0.06246 | -0.0043 | 20.0032
14.5 | 1.2063 | 0.07731 | -0.0139 | 15.6034
15 | 1.1756 | 0.09419 | -0.0264 | 12.4812
15.5 | 1.0968 | 0.1269 | -0.0471 | 8.643
16 | 0.963 | 0.17533 | -0.0772 | 5.4925
16.5 | 0.9293 | 0.20191 | -0.0911 | 4.6025
17 | 0.9236 | 0.22146 | -0.0999 | 4.1705

## 103. Re 8M Mach 0.50 (1)
BIGFOIL.COM POLAR EXPORT
NACA64-209 a=0.8
NACA64-209 a=0.8 |  |  |  | Cl Max: | 1.129 | at alpha= | 20 | deg
JavaFoil+Calcfoil stall+Eppler ext transition |  |  |  | L/D Max: | 120.248 | at alpha= | 4.5 | deg
Re: | 8000000 |  |  | Cd Min: | 0.00397 | at alpha= | 0 | deg
Mach: | 0.5 |  |  | Cl=0 at alpha= | -1.553 | deg
|  |  |  | @ Cl=0.1, Cd= | 0.0039863
|  |  |  | @ Cl=0.4, Cd= | 0.0040548
|  |  |  | @ Cl=0.6, Cd= | 0.0056679
alpha (deg) | Cl | Cd | Cm | Cl/Cd
-20 | -0.984 | 0.14989 | -0.014 | -6.563
-19.5 | -0.961 | 0.14722 | -0.015 | -6.528
-19 | -0.933 | 0.14086 | -0.015 | -6.621
-18.5 | -0.904 | 0.1386 | -0.015 | -6.526
-18 | -0.877 | 0.13366 | -0.015 | -6.563
-17.5 | -0.851 | 0.12915 | -0.015 | -6.591
-17 | -0.827 | 0.12737 | -0.015 | -6.489
-16.5 | -0.799 | 0.12 | -0.015 | -6.659
-16 | -0.772 | 0.11713 | -0.015 | -6.589
-15.5 | -0.746 | 0.10558 | -0.016 | -7.069
-15 | -0.721 | 0.09815 | -0.016 | -7.347
-14.5 | -0.696 | 0.09138 | -0.017 | -7.615
-14 | -0.665 | 0.09807 | -0.016 | -6.786
-13.5 | -0.639 | 0.09138 | -0.016 | -6.992
-13 | -0.614 | 0.08327 | -0.017 | -7.374
-12.5 | -0.589 | 0.07615 | -0.018 | -7.741
-12 | -0.567 | 0.06735 | -0.02 | -8.424
-11.5 | -0.532 | 0.07637 | -0.017 | -6.967
-11 | -0.505 | 0.0732 | -0.016 | -6.893
-10.5 | -0.479 | 0.06598 | -0.017 | -7.262
-10 | -0.457 | 0.05653 | -0.02 | -8.087
-9.5 | -0.505 | 0.01324 | -0.032 | -38.12
-9 | -0.492 | 0.01002 | -0.034 | -49.086
-8.5 | -0.371 | 0.05659 | -0.016 | -6.55
-8 | -0.344 | 0.05175 | -0.017 | -6.649
-7.5 | -0.319 | 0.04616 | -0.019 | -6.903
-7 | -0.361 | 0.00819 | -0.036 | -44.059
-6.5 | -0.264 | 0.04301 | -0.018 | -6.144
-6 | -0.237 | 0.04116 | -0.017 | -5.762
-5.5 | -0.324 | 0.03804 | -0.018 | -8.504
-5 | -0.405 | 0.00686 | -0.038 | -59.063
-4.5 | -0.367 | 0.00647 | -0.039 | -56.809
-4 | -0.315 | 0.00616 | -0.039 | -51.077
-3.5 | -0.255 | 0.00597 | -0.04 | -42.693
-3 | -0.191 | 0.00576 | -0.04 | -33.168
-2.5 | -0.126 | 0.00556 | -0.041 | -22.62
-2 | -0.059 | 0.0054 | -0.041 | -11.015
-1.5 | 0.007 | 0.00433 | -0.042 | 1.72
-1 | 0.075 | 0.00399 | -0.042 | 18.717
-0.5 | 0.142 | 0.00398 | -0.043 | 35.718
0 | 0.209 | 0.00397 | -0.043 | 52.702
0.5 | 0.277 | 0.004 | -0.044 | 69.195
1 | 0.344 | 0.00397 | -0.044 | 86.518
1.5 | 0.41 | 0.00407 | -0.045 | 100.663
2 | 0.476 | 0.00451 | -0.045 | 105.584
2.5 | 0.541 | 0.0049 | -0.046 | 110.291
3 | 0.604 | 0.00572 | -0.046 | 105.504
3.5 | 0.665 | 0.00596 | -0.047 | 111.575
4 | 0.72 | 0.0061 | -0.047 | 118.014
4.5 | 0.767 | 0.00638 | -0.048 | 120.248
5 | 0.798 | 0.00871 | -0.048 | 91.617
5.5 | 0.799 | 0.00933 | -0.049 | 85.603
6 | 0.688 | 0.00998 | -0.049 | 68.891
6.5 | 0.426 | 0.0428 | -0.025 | 9.956
7 | 0.453 | 0.04538 | -0.026 | 9.979
7.5 | 0.589 | 0.01136 | -0.05 | 51.834
8 | 0.505 | 0.05048 | -0.027 | 10.013
8.5 | 0.529 | 0.05612 | -0.024 | 9.432
9 | 0.681 | 0.0129 | -0.051 | 52.799
9.5 | 0.708 | 0.01414 | -0.051 | 50.089
10 | 0.628 | 0.0519 | -0.037 | 12.097
10.5 | 0.635 | 0.06848 | -0.028 | 9.271
11 | 0.658 | 0.07784 | -0.027 | 8.459
11.5 | 0.818 | 0.01864 | -0.052 | 43.867
12 | 0.733 | 0.06402 | -0.038 | 11.452
12.5 | 0.741 | 0.08052 | -0.032 | 9.201
13 | 0.763 | 0.09015 | -0.03 | 8.46
13.5 | 0.788 | 0.09876 | -0.03 | 7.983
14 | 0.818 | 0.09122 | -0.033 | 8.964
14.5 | 0.841 | 0.09934 | -0.032 | 8.463
15 | 0.867 | 0.10576 | -0.033 | 8.195
15.5 | 0.893 | 0.11236 | -0.034 | 7.949
16 | 0.915 | 0.11577 | -0.032 | 7.901
16.5 | 0.94 | 0.12145 | -0.033 | 7.737
17 | 0.968 | 0.12366 | -0.034 | 7.824
17.5 | 0.997 | 0.12673 | -0.036 | 7.87
18 | 1.022 | 0.13606 | -0.037 | 7.51
18.5 | 1.041 | 0.1383 | -0.035 | 7.529
19 | 1.067 | 0.14215 | -0.036 | 7.505
19.5 | 1.097 | 0.14426 | -0.038 | 7.603
20 | 1.129 | 0.14422 | -0.04 | 7.827

## 104. Re 8M Mach 0.50 (2)
BIGFOIL.COM POLAR EXPORT
NACA64-209 a=0.8
NACA64-209 a=0.8 |  |  |  | Cl Max: | 1.1262 | at alpha= | 20 | deg
XFOIL ncrit=9 |  |  |  | L/D Max: | 112.822 | at alpha= | 5 | deg
Re: | 8000000 |  |  | Cd Min: | 0.30615 | at alpha= | 20 | deg
Mach: | 0.5 |  |  | Cl=0 at alpha= | -1.581 | deg
|  |  |  | @ Cl=0.1, Cd= | 0.004515
|  |  |  | @ Cl=0.4, Cd= | 0.004665
|  |  |  | @ Cl=0.6, Cd= | 0.0063137
alpha (deg) | Cl | Cd | Cm | Cl/Cd
-20 | -0.8848 | 0.28117 | 0.0873 | -3.1469
-19.5 | -0.8621 | 0.27249 | 0.0818 | -3.1638
-19 | -0.8398 | 0.26371 | 0.0763 | -3.1846
-18.5 | -0.8172 | 0.25497 | 0.0709 | -3.2051
-18 | -0.7947 | 0.246 | 0.0655 | -3.2305
-17.5 | -0.7738 | 0.23642 | 0.06 | -3.273
-17 | -0.7524 | 0.22684 | 0.0546 | -3.3169
-16.5 | -0.731 | 0.21764 | 0.0494 | -3.3588
-16 | -0.7098 | 0.20901 | 0.0442 | -3.396
-15.5 | -0.6875 | 0.20112 | 0.0392 | -3.4184
-15 | -0.6665 | 0.19255 | 0.0343 | -3.4614
-14.5 | -0.6464 | 0.18357 | 0.0292 | -3.5213
-14 | -0.6276 | 0.1745 | 0.0243 | -3.5966
-13.5 | -0.6103 | 0.16487 | 0.0191 | -3.7017
-13 | -0.5945 | 0.15525 | 0.0141 | -3.8293
-12.5 | -0.5809 | 0.14545 | 0.009 | -3.9938
-12 | -0.5689 | 0.13574 | 0.0039 | -4.1911
-11.5 | -0.5559 | 0.12697 | -0.0007 | -4.3782
-11 | -0.5429 | 0.11864 | -0.0051 | -4.576
-9.5 | -0.5282 | 0.09171 | -0.018 | -5.7595
-9 | -0.5131 | 0.07907 | -0.0313 | -6.4892
-8.5 | -0.5186 | 0.07011 | -0.036 | -7.3969
-8 | -0.5312 | 0.05943 | -0.0435 | -8.9382
-7.5 | -0.5583 | 0.0489 | -0.0529 | -11.4172
-7 | -0.5767 | 0.04084 | -0.0546 | -14.121
-6.5 | -0.5778 | 0.03147 | -0.0552 | -18.3603
-6 | -0.5636 | 0.02118 | -0.0541 | -26.61
-5.5 | -0.5297 | 0.01198 | -0.0518 | -44.2154
-5 | -0.4737 | 0.00755 | -0.0492 | -62.7417
-4.5 | -0.4046 | 0.00643 | -0.0476 | -62.9238
-4 | -0.3338 | 0.00598 | -0.0466 | -55.8194
-3.5 | -0.2636 | 0.00571 | -0.0461 | -46.1646
-3 | -0.1942 | 0.00546 | -0.0459 | -35.5678
-2.5 | -0.1253 | 0.00528 | -0.0458 | -23.7311
-2 | -0.0569 | 0.00515 | -0.046 | -11.0485
-1.5 | 0.011 | 0.00499 | -0.0463 | 2.2044
-1 | 0.0781 | 0.00467 | -0.0467 | 16.7238
-0.5 | 0.1445 | 0.0042 | -0.0473 | 34.4048
0 | 0.2108 | 0.00376 | -0.0479 | 56.0638
0.5 | 0.2776 | 0.00373 | -0.0483 | 74.4236
1 | 0.3433 | 0.00403 | -0.0486 | 85.1861
1.5 | 0.4067 | 0.00474 | -0.0486 | 85.8017
3 | 0.602 | 0.00633 | -0.0478 | 95.1027
3.5 | 0.6699 | 0.00658 | -0.0474 | 101.8085
4 | 0.7381 | 0.0069 | -0.0466 | 106.971
4.5 | 0.8064 | 0.00731 | -0.0455 | 110.3146
5 | 0.8755 | 0.00776 | -0.044 | 112.8222
5.5 | 0.9423 | 0.0086 | -0.0414 | 109.5698
6 | 0.9985 | 0.01068 | -0.0367 | 93.4925
6.5 | 1.0282 | 0.01729 | -0.0296 | 59.4679
7 | 1.0383 | 0.02601 | -0.0225 | 39.9193
7.5 | 1.0238 | 0.03394 | -0.0144 | 30.165
8 | 0.9896 | 0.04063 | -0.006 | 24.3564
8.5 | 0.9511 | 0.048 | -0.0029 | 19.8146
9 | 0.9157 | 0.05788 | -0.0065 | 15.8207
9.5 | 0.8868 | 0.07079 | -0.0158 | 12.5272
10 | 0.871 | 0.08757 | -0.0292 | 9.9463
10.5 | 0.8579 | 0.10187 | -0.0386 | 8.4215
11 | 0.8502 | 0.11517 | -0.0468 | 7.3821
11.5 | 0.8468 | 0.12809 | -0.0544 | 6.611
12 | 0.8496 | 0.14023 | -0.0614 | 6.0586
12.5 | 0.8568 | 0.15173 | -0.068 | 5.6469
13 | 0.8669 | 0.1629 | -0.0743 | 5.3217
13.5 | 0.8766 | 0.17469 | -0.0809 | 5.018
14 | 0.8896 | 0.18606 | -0.0872 | 4.7813
14.5 | 0.9039 | 0.19747 | -0.0935 | 4.5774
15 | 0.9204 | 0.20821 | -0.0994 | 4.4205
15.5 | 0.9384 | 0.21865 | -0.1052 | 4.2918
16 | 0.9576 | 0.22894 | -0.111 | 4.1828
16.5 | 0.978 | 0.23873 | -0.1166 | 4.0967
17 | 0.999 | 0.24813 | -0.1222 | 4.0261
17.5 | 1.0205 | 0.25691 | -0.1276 | 3.9722
18 | 1.0412 | 0.26674 | -0.1335 | 3.9034
18.5 | 1.0618 | 0.27674 | -0.1392 | 3.8368
19 | 1.0829 | 0.28674 | -0.1451 | 3.7766
20 | 1.1262 | 0.30615 | -0.1567 | 3.6786

## 105. Re 10M Mach 0.00 (1)
BIGFOIL.COM POLAR EXPORT
NACA64-209 a=0.8
NACA64-209 a=0.8 |  |  |  | Cl Max: | 0.958 | at alpha= | 9 | deg
JavaFoil+Calcfoil stall+Eppler ext transition |  |  |  | L/D Max: | 134.696 | at alpha= | 6.5 | deg
Re: | 10000000 |  |  | Cd Min: | 0.00388 | at alpha= | 0 | deg
Mach: | 0 |  |  | Cl=0 at alpha= | -1.5517 | deg
|  |  |  | @ Cl=0.1, Cd= | 0.0040352
|  |  |  | @ Cl=0.4, Cd= | 0.0044407
|  |  |  | @ Cl=0.6, Cd= | 0.09858
alpha (deg) | Cl | Cd | Cm | Cl/Cd
-13.5 | -0.476 | 0.08818 | -0.013 | -5.401
-13 | -0.497 | 0.08482 | -0.013 | -5.856
-12.5 | -0.516 | 0.08069 | -0.013 | -6.398
-12 | -0.529 | 0.07639 | -0.013 | -6.924
-11.5 | -0.538 | 0.07066 | -0.014 | -7.617
-11 | -0.545 | 0.06641 | -0.014 | -8.202
-10.5 | -0.548 | 0.06218 | -0.015 | -8.812
-10 | -0.547 | 0.05888 | -0.015 | -9.294
-9.5 | -0.547 | 0.05184 | -0.018 | -10.552
-9 | -0.537 | 0.0497 | -0.018 | -10.803
-8.5 | -0.642 | 0.00794 | -0.03 | -80.787
-8 | -0.62 | 0.00755 | -0.031 | -82.038
-7.5 | -0.592 | 0.00731 | -0.031 | -80.946
-7 | -0.559 | 0.00701 | -0.031 | -79.768
-6.5 | -0.521 | 0.00677 | -0.032 | -76.965
-6 | -0.479 | 0.00659 | -0.032 | -72.794
-5.5 | -0.434 | 0.00639 | -0.033 | -67.82
-5 | -0.385 | 0.00621 | -0.033 | -61.935
-4.5 | -0.333 | 0.00585 | -0.034 | -56.937
-4 | -0.279 | 0.00571 | -0.034 | -48.901
-3.5 | -0.224 | 0.00555 | -0.034 | -40.26
-3 | -0.167 | 0.00541 | -0.035 | -30.835
-2.5 | -0.109 | 0.00527 | -0.035 | -20.75
-2 | -0.052 | 0.00521 | -0.036 | -9.91
-1.5 | 0.006 | 0.00437 | -0.036 | 1.478
-1 | 0.065 | 0.00418 | -0.037 | 15.496
-0.5 | 0.123 | 0.00394 | -0.037 | 31.255
0 | 0.181 | 0.00388 | -0.037 | 46.693
0.5 | 0.24 | 0.00391 | -0.038 | 61.297
1 | 0.298 | 0.00399 | -0.038 | 74.724
1.5 | 0.355 | 0.00427 | -0.039 | 83.213
2 | 0.413 | 0.00449 | -0.039 | 91.903
2.5 | 0.47 | 0.00476 | -0.04 | 98.756
3 | 0.526 | 0.00569 | -0.04 | 92.359
3.5 | 0.581 | 0.00586 | -0.04 | 99.208
4 | 0.635 | 0.00604 | -0.041 | 105.054
4.5 | 0.686 | 0.00621 | -0.041 | 110.509
5 | 0.734 | 0.00587 | -0.042 | 125.105
5.5 | 0.78 | 0.00601 | -0.042 | 129.679
6 | 0.821 | 0.00621 | -0.042 | 132.09
6.5 | 0.858 | 0.00637 | -0.043 | 134.696
7 | 0.89 | 0.00661 | -0.043 | 134.665
7.5 | 0.917 | 0.00688 | -0.044 | 133.416
8 | 0.939 | 0.00699 | -0.044 | 134.318
8.5 | 0.954 | 0.00964 | -0.044 | 99.042
9 | 0.958 | 0.01016 | -0.045 | 94.326
9.5 | 0.951 | 0.0107 | -0.045 | 88.884
10 | 0.935 | 0.0113 | -0.045 | 82.707
10.5 | 0.911 | 0.01199 | -0.046 | 76.012
11 | 0.878 | 0.01315 | -0.046 | 66.749
11.5 | 0.71 | 0.06305 | -0.03 | 11.256
12 | 0.671 | 0.07494 | -0.025 | 8.952
12.5 | 0.643 | 0.07662 | -0.027 | 8.397
13 | 0.608 | 0.08658 | -0.024 | 7.02
13.5 | 0.576 | 0.09099 | -0.024 | 6.332
14 | 0.544 | 0.09858 | -0.024 | 5.522

## 106. Re 10M Mach 0.00 (2)
BIGFOIL.COM POLAR EXPORT
NACA64-209 a=0.8
NACA64-209 a=0.8 |  |  |  | Cl Max: | 1.7525 | at alpha= | 16.5 | deg
XFOIL ncrit=9 |  |  |  | L/D Max: | 128.007 | at alpha= | 8.5 | deg
Re: | 10000000 |  |  | Cd Min: | 0.08194 | at alpha= | 20 | deg
Mach: | 0 |  |  | Cl=0 at alpha= | -1.5782 | deg
|  |  |  | @ Cl=0.1, Cd= | 0.0043232
|  |  |  | @ Cl=0.4, Cd= | 0.0050428
|  |  |  | @ Cl=0.6, Cd= | 0.006042
alpha (deg) | Cl | Cd | Cm | Cl/Cd
-19.5 | -1.4384 | 0.06074 | -0.0401 | -23.6813
-19 | -1.5038 | 0.04473 | -0.0505 | -33.6195
-18.5 | -1.5319 | 0.03627 | -0.054 | -42.236
-18 | -1.5435 | 0.03099 | -0.0543 | -49.8064
-17.5 | -1.5524 | 0.0272 | -0.052 | -57.0735
-17 | -1.5596 | 0.02487 | -0.046 | -62.7101
-16.5 | -1.5352 | 0.02303 | -0.0435 | -66.6609
-16 | -1.5041 | 0.0213 | -0.0417 | -70.615
-15.5 | -1.4675 | 0.01978 | -0.0404 | -74.1911
-15 | -1.4267 | 0.01848 | -0.0394 | -77.2024
-14.5 | -1.3826 | 0.0174 | -0.0387 | -79.4598
-14 | -1.3377 | 0.01625 | -0.0381 | -82.32
-13.5 | -1.2901 | 0.01535 | -0.0377 | -84.0456
-13 | -1.2405 | 0.01425 | -0.0378 | -87.0526
-12.5 | -1.196 | 0.01343 | -0.0364 | -89.0544
-11.5 | -1.0999 | 0.01129 | -0.0352 | -97.4225
-11 | -1.0496 | 0.0103 | -0.0349 | -101.9029
-10.5 | -0.9973 | 0.00963 | -0.0348 | -103.5618
-10 | -0.9438 | 0.00915 | -0.0348 | -103.1475
-9.5 | -0.8897 | 0.00872 | -0.0349 | -102.0298
-9 | -0.8352 | 0.00832 | -0.0351 | -100.3846
-8 | -0.7253 | 0.00755 | -0.0354 | -96.0662
-7.5 | -0.6705 | 0.007 | -0.0355 | -95.7857
-7 | -0.615 | 0.00661 | -0.0357 | -93.0408
-6.5 | -0.559 | 0.00636 | -0.036 | -87.8931
-6 | -0.5027 | 0.00616 | -0.0363 | -81.6071
-5.5 | -0.4463 | 0.00593 | -0.0366 | -75.2614
-5 | -0.3899 | 0.00566 | -0.0369 | -68.8869
-4.5 | -0.3332 | 0.00548 | -0.0373 | -60.8029
-4 | -0.2763 | 0.00532 | -0.0376 | -51.9361
-3.5 | -0.2193 | 0.00516 | -0.038 | -42.5
-3 | -0.1623 | 0.00503 | -0.0384 | -32.2664
-2.5 | -0.1051 | 0.00493 | -0.0388 | -21.3185
-2 | -0.048 | 0.00484 | -0.0392 | -9.9174
-1.5 | 0.0089 | 0.00471 | -0.0396 | 1.8896
-1 | 0.0658 | 0.00448 | -0.0401 | 14.6875
-0.5 | 0.1225 | 0.00422 | -0.0405 | 29.0284
0 | 0.179 | 0.00391 | -0.0411 | 45.7801
0.5 | 0.2354 | 0.00374 | -0.0416 | 62.9412
1 | 0.2899 | 0.00433 | -0.0418 | 66.9515
1.5 | 0.3456 | 0.00465 | -0.0422 | 74.3226
2.5 | 0.4564 | 0.00545 | -0.0426 | 83.7431
3 | 0.5121 | 0.00574 | -0.0428 | 89.216
3.5 | 0.5682 | 0.00594 | -0.043 | 95.6566
4 | 0.6243 | 0.00612 | -0.0433 | 102.0098
4.5 | 0.68 | 0.00634 | -0.0435 | 107.2555
5 | 0.7354 | 0.0066 | -0.0436 | 111.4242
5.5 | 0.7908 | 0.00683 | -0.0438 | 115.7833
6 | 0.8456 | 0.00713 | -0.0439 | 118.5975
6.5 | 0.9002 | 0.00744 | -0.0439 | 120.9946
7 | 0.9547 | 0.00771 | -0.0439 | 123.8262
7.5 | 1.0083 | 0.00804 | -0.0439 | 125.4104
8 | 1.0589 | 0.00836 | -0.0432 | 126.6627
8.5 | 1.1111 | 0.00868 | -0.0428 | 128.0069
9 | 1.1639 | 0.00911 | -0.0426 | 127.7607
9.5 | 1.2158 | 0.00961 | -0.0424 | 126.514
10 | 1.2663 | 0.01027 | -0.0419 | 123.3009
10.5 | 1.3151 | 0.01112 | -0.0412 | 118.2644
11 | 1.3634 | 0.01195 | -0.0404 | 114.0921
11.5 | 1.4119 | 0.01265 | -0.0397 | 111.6126
12 | 1.4598 | 0.01334 | -0.039 | 109.4303
12.5 | 1.5064 | 0.01411 | -0.0381 | 106.7612
13 | 1.5515 | 0.01496 | -0.037 | 103.7099
13.5 | 1.5959 | 0.01575 | -0.0359 | 101.327
14 | 1.6378 | 0.01667 | -0.0344 | 98.2484
14.5 | 1.6768 | 0.01773 | -0.0326 | 94.5742
15 | 1.7124 | 0.01889 | -0.0303 | 90.6511
15.5 | 1.7399 | 0.02027 | -0.0268 | 85.8362
16 | 1.7367 | 0.02267 | -0.019 | 76.6079
16.5 | 1.7525 | 0.02436 | -0.0148 | 71.9417
17 | 1.7461 | 0.02807 | -0.0096 | 62.2052
17.5 | 1.747 | 0.03162 | -0.0063 | 55.2498
18 | 1.7285 | 0.03752 | -0.0037 | 46.0688
18.5 | 1.7151 | 0.04373 | -0.0031 | 39.2202
19 | 1.6863 | 0.05272 | -0.0047 | 31.986
19.5 | 1.662 | 0.06249 | -0.0083 | 26.5963
20 | 1.5907 | 0.08194 | -0.0189 | 19.413

## 107. Re 10M Mach 0.10 (1)
BIGFOIL.COM POLAR EXPORT
NACA64-209 a=0.8
NACA64-209 a=0.8 |  |  |  | Cl Max: | 0.951 | at alpha= | 9 | deg
JavaFoil+Calcfoil stall+Eppler ext transition |  |  |  | L/D Max: | 134.664 | at alpha= | 7 | deg
Re: | 10000000 |  |  | Cd Min: | 0.0039 | at alpha= | 0 | deg
Mach: | 0.1 |  |  | Cl=0 at alpha= | -1.5517 | deg
|  |  |  | @ Cl=0.1, Cd= | 0.0040354
|  |  |  | @ Cl=0.4, Cd= | 0.0044209
|  |  |  | @ Cl=0.6, Cd= | 0.09849
alpha (deg) | Cl | Cd | Cm | Cl/Cd
-13.5 | -0.442 | 0.08989 | -0.013 | -4.919
-13 | -0.467 | 0.08551 | -0.013 | -5.457
-12.5 | -0.49 | 0.0806 | -0.013 | -6.075
-12 | -0.506 | 0.07653 | -0.013 | -6.605
-11.5 | -0.518 | 0.0714 | -0.014 | -7.256
-11 | -0.527 | 0.06672 | -0.014 | -7.905
-10.5 | -0.534 | 0.06292 | -0.015 | -8.485
-10 | -0.538 | 0.05749 | -0.016 | -9.355
-9.5 | -0.536 | 0.05399 | -0.017 | -9.927
-9 | -0.529 | 0.05139 | -0.017 | -10.288
-8.5 | -0.637 | 0.00812 | -0.03 | -78.386
-8 | -0.617 | 0.0076 | -0.031 | -81.158
-7.5 | -0.59 | 0.00737 | -0.031 | -80.087
-7 | -0.559 | 0.00708 | -0.032 | -78.973
-6.5 | -0.522 | 0.00683 | -0.032 | -76.454
-6 | -0.481 | 0.00665 | -0.032 | -72.298
-5.5 | -0.435 | 0.00639 | -0.033 | -68.134
-5 | -0.386 | 0.00623 | -0.033 | -61.96
-4.5 | -0.334 | 0.00588 | -0.034 | -56.852
-4 | -0.28 | 0.00573 | -0.034 | -48.971
-3.5 | -0.225 | 0.00559 | -0.035 | -40.197
-3 | -0.168 | 0.00544 | -0.035 | -30.78
-2.5 | -0.11 | 0.0053 | -0.035 | -20.759
-2 | -0.052 | 0.00519 | -0.036 | -9.991
-1.5 | 0.006 | 0.00438 | -0.036 | 1.483
-1 | 0.065 | 0.00416 | -0.037 | 15.637
-0.5 | 0.124 | 0.00395 | -0.037 | 31.339
0 | 0.182 | 0.0039 | -0.038 | 46.794
0.5 | 0.241 | 0.00392 | -0.038 | 61.456
1 | 0.299 | 0.00399 | -0.038 | 75.05
1.5 | 0.357 | 0.00428 | -0.039 | 83.339
2 | 0.415 | 0.00447 | -0.039 | 92.768
2.5 | 0.472 | 0.00481 | -0.04 | 98.158
3 | 0.528 | 0.00569 | -0.04 | 92.87
3.5 | 0.584 | 0.00591 | -0.041 | 98.794
4 | 0.638 | 0.00604 | -0.041 | 105.548
4.5 | 0.689 | 0.00623 | -0.041 | 110.587
5 | 0.737 | 0.00587 | -0.042 | 125.69
5.5 | 0.782 | 0.00606 | -0.042 | 129.149
6 | 0.823 | 0.00621 | -0.043 | 132.542
6.5 | 0.86 | 0.00644 | -0.043 | 133.449
7 | 0.891 | 0.00662 | -0.044 | 134.664
7.5 | 0.917 | 0.00687 | -0.044 | 133.478
8 | 0.936 | 0.00931 | -0.044 | 100.6
8.5 | 0.95 | 0.00973 | -0.045 | 97.612
9 | 0.951 | 0.01028 | -0.045 | 92.507
9.5 | 0.939 | 0.01083 | -0.045 | 86.697
10 | 0.918 | 0.0115 | -0.046 | 79.808
10.5 | 0.889 | 0.01225 | -0.046 | 72.567
11 | 0.846 | 0.01401 | -0.046 | 60.345
11.5 | 0.674 | 0.07034 | -0.026 | 9.582
12 | 0.64 | 0.07603 | -0.025 | 8.416
12.5 | 0.608 | 0.07842 | -0.026 | 7.749
13 | 0.569 | 0.08702 | -0.024 | 6.544
13.5 | 0.534 | 0.09311 | -0.023 | 5.733
14 | 0.499 | 0.09849 | -0.024 | 5.064

## 108. Re 10M Mach 0.10 (2)
BIGFOIL.COM POLAR EXPORT
NACA64-209 a=0.8
NACA64-209 a=0.8 |  |  |  | Cl Max: | 1.7162 | at alpha= | 16.5 | deg
XFOIL ncrit=9 |  |  |  | L/D Max: | 127.74 | at alpha= | 8.5 | deg
Re: | 10000000 |  |  | Cd Min: | 0.12794 | at alpha= | 20 | deg
Mach: | 0.1 |  |  | Cl=0 at alpha= | -1.5785 | deg
|  |  |  | @ Cl=0.1, Cd= | 0.0043256
|  |  |  | @ Cl=0.4, Cd= | 0.0050413
|  |  |  | @ Cl=0.6, Cd= | 0.0060458
alpha (deg) | Cl | Cd | Cm | Cl/Cd
-18.5 | -1.3106 | 0.07265 | -0.0328 | -18.0399
-18 | -1.417 | 0.04741 | -0.0515 | -29.8882
-17.5 | -1.4564 | 0.03727 | -0.0566 | -39.077
-17 | -1.4774 | 0.03113 | -0.057 | -47.459
-16.5 | -1.4945 | 0.02728 | -0.0531 | -54.7837
-16 | -1.493 | 0.0247 | -0.0478 | -60.4453
-15.5 | -1.4664 | 0.02248 | -0.0454 | -65.2313
-15 | -1.4311 | 0.02065 | -0.0437 | -69.3027
-14.5 | -1.3896 | 0.01923 | -0.0425 | -72.2621
-14 | -1.347 | 0.0177 | -0.0414 | -76.1017
-13.5 | -1.2995 | 0.01665 | -0.0406 | -78.048
-13 | -1.2524 | 0.01532 | -0.04 | -81.7493
-12.5 | -1.2058 | 0.01432 | -0.0388 | -84.2039
-12 | -1.1577 | 0.0133 | -0.0378 | -87.0451
-11 | -1.0585 | 0.01087 | -0.0365 | -97.3781
-10.5 | -1.0064 | 0.00994 | -0.0362 | -101.2475
-10 | -0.9525 | 0.00933 | -0.036 | -102.09
-9.5 | -0.8977 | 0.00886 | -0.0359 | -101.3205
-9 | -0.8424 | 0.00844 | -0.036 | -99.8104
-8.5 | -0.7869 | 0.00805 | -0.036 | -97.7516
-7.5 | -0.6757 | 0.0071 | -0.0361 | -95.169
-7 | -0.6197 | 0.00667 | -0.0363 | -92.9085
-6.5 | -0.5632 | 0.00639 | -0.0365 | -88.1377
-6 | -0.5063 | 0.00618 | -0.0367 | -81.9256
-5.5 | -0.4494 | 0.00596 | -0.037 | -75.4027
-5 | -0.3925 | 0.00568 | -0.0372 | -69.1021
-4.5 | -0.3354 | 0.00549 | -0.0376 | -61.0929
-4 | -0.2781 | 0.00534 | -0.0379 | -52.0787
-3.5 | -0.2207 | 0.00517 | -0.0383 | -42.6886
-3 | -0.1633 | 0.00504 | -0.0386 | -32.4008
-2.5 | -0.1058 | 0.00494 | -0.039 | -21.417
-2 | -0.0483 | 0.00484 | -0.0394 | -9.9793
-1.5 | 0.009 | 0.00471 | -0.0398 | 1.9108
-1 | 0.0661 | 0.00448 | -0.0403 | 14.7545
-0.5 | 0.1232 | 0.00422 | -0.0408 | 29.1943
0 | 0.18 | 0.00391 | -0.0413 | 46.0358
0.5 | 0.2368 | 0.00373 | -0.0418 | 63.4853
1 | 0.2915 | 0.00433 | -0.0421 | 67.321
1.5 | 0.3476 | 0.00466 | -0.0424 | 74.5923
2.5 | 0.4589 | 0.00547 | -0.0428 | 83.894
3 | 0.515 | 0.00575 | -0.043 | 89.5652
3.5 | 0.5715 | 0.00595 | -0.0432 | 96.0504
4 | 0.628 | 0.00614 | -0.0434 | 102.2801
4.5 | 0.6841 | 0.00636 | -0.0436 | 107.5629
5 | 0.7399 | 0.00662 | -0.0437 | 111.7674
5.5 | 0.7958 | 0.00685 | -0.0438 | 116.1752
6 | 0.851 | 0.00717 | -0.0438 | 118.689
7 | 0.9611 | 0.00776 | -0.0438 | 123.8531
7.5 | 1.015 | 0.00813 | -0.0436 | 124.8462
8 | 1.0664 | 0.00844 | -0.0429 | 126.3507
8.5 | 1.119 | 0.00876 | -0.0424 | 127.7397
9 | 1.1723 | 0.00922 | -0.0421 | 127.1475
9.5 | 1.2245 | 0.00981 | -0.0417 | 124.8216
10 | 1.2752 | 0.01055 | -0.041 | 120.872
10.5 | 1.3241 | 0.01149 | -0.04 | 115.2393
12 | 1.471 | 0.01374 | -0.0373 | 107.0597
12.5 | 1.5178 | 0.01458 | -0.0362 | 104.1015
13 | 1.5628 | 0.01552 | -0.0348 | 100.6959
13.5 | 1.6066 | 0.01646 | -0.0332 | 97.6063
14 | 1.6468 | 0.01761 | -0.0312 | 93.515
14.5 | 1.6826 | 0.01897 | -0.0286 | 88.6979
15 | 1.7097 | 0.02069 | -0.0248 | 82.6341
15.5 | 1.7112 | 0.02287 | -0.0173 | 74.8229
16 | 1.709 | 0.02593 | -0.0111 | 65.9082
16.5 | 1.7162 | 0.02872 | -0.0071 | 59.7563
17 | 1.702 | 0.03374 | -0.0032 | 50.4446
17.5 | 1.6924 | 0.03905 | -0.0013 | 43.3393
18 | 1.6553 | 0.04831 | -0.0016 | 34.2641
18.5 | 1.6265 | 0.05812 | -0.0046 | 27.9852
19 | 1.5796 | 0.07248 | -0.0117 | 21.7936
19.5 | 1.5337 | 0.08917 | -0.0219 | 17.1997
20 | 1.405 | 0.12794 | -0.0478 | 10.9817

## 109. Re 10M Mach 0.25 (1)
BIGFOIL.COM POLAR EXPORT
NACA64-209 a=0.8
NACA64-209 a=0.8 |  |  |  | Cl Max: | 0.91 | at alpha= | 8 | deg
JavaFoil+Calcfoil stall+Eppler ext transition |  |  |  | L/D Max: | 132.011 | at alpha= | 6.5 | deg
Re: | 10000000 |  |  | Cd Min: | 0.00391 | at alpha= | 0 | deg
Mach: | 0.25 |  |  | Cl=0 at alpha= | -1.5583 | deg
|  |  |  | @ Cl=0.1, Cd= | 0.004038
|  |  |  | @ Cl=0.4, Cd= | 0.09107
|  |  |  | @ Cl=0.6, Cd= | 0.09107
alpha (deg) | Cl | Cd | Cm | Cl/Cd
-13 | -0.16 | 0.08724 | -0.013 | -1.836
-12.5 | -0.237 | 0.08167 | -0.014 | -2.904
-12 | -0.292 | 0.07689 | -0.014 | -3.793
-11.5 | -0.338 | 0.07353 | -0.014 | -4.59
-11 | -0.378 | 0.06919 | -0.014 | -5.46
-10.5 | -0.412 | 0.06488 | -0.014 | -6.353
-10 | -0.44 | 0.06207 | -0.015 | -7.088
-9.5 | -0.461 | 0.05803 | -0.015 | -7.937
-9 | -0.473 | 0.05495 | -0.015 | -8.612
-8.5 | -0.478 | 0.05117 | -0.016 | -9.347
-8 | -0.588 | 0.00791 | -0.032 | -74.337
-7.5 | -0.575 | 0.00765 | -0.032 | -75.158
-7 | -0.553 | 0.00727 | -0.032 | -75.995
-6.5 | -0.522 | 0.00697 | -0.033 | -74.865
-6 | -0.485 | 0.00675 | -0.033 | -71.846
-5.5 | -0.442 | 0.00652 | -0.034 | -67.704
-5 | -0.394 | 0.00631 | -0.034 | -62.42
-4.5 | -0.342 | 0.00594 | -0.035 | -57.585
-4 | -0.287 | 0.00577 | -0.035 | -49.833
-3.5 | -0.23 | 0.0056 | -0.036 | -41.125
-3 | -0.172 | 0.00548 | -0.036 | -31.396
-2.5 | -0.113 | 0.0053 | -0.036 | -21.285
-2 | -0.053 | 0.0052 | -0.037 | -10.249
-1.5 | 0.007 | 0.0044 | -0.037 | 1.517
-1 | 0.067 | 0.00417 | -0.038 | 16.008
-0.5 | 0.127 | 0.00393 | -0.038 | 32.331
0 | 0.187 | 0.00391 | -0.039 | 47.904
0.5 | 0.247 | 0.00392 | -0.039 | 63.186
1 | 0.308 | 0.00399 | -0.04 | 77.059
1.5 | 0.367 | 0.00431 | -0.04 | 85.064
2 | 0.426 | 0.00451 | -0.04 | 94.385
2.5 | 0.485 | 0.00488 | -0.041 | 99.283
3 | 0.543 | 0.00581 | -0.041 | 93.399
3.5 | 0.6 | 0.00597 | -0.042 | 100.482
4 | 0.654 | 0.00615 | -0.042 | 106.372
4.5 | 0.705 | 0.00578 | -0.043 | 122.018
5 | 0.753 | 0.00597 | -0.043 | 126.118
5.5 | 0.796 | 0.00615 | -0.043 | 129.412
6 | 0.834 | 0.00638 | -0.044 | 130.678
6.5 | 0.866 | 0.00656 | -0.044 | 132.011
7 | 0.889 | 0.00685 | -0.045 | 129.78
7.5 | 0.905 | 0.00714 | -0.045 | 126.768
8 | 0.91 | 0.00988 | -0.045 | 92.124
8.5 | 0.905 | 0.01034 | -0.046 | 87.507
9 | 0.88 | 0.011 | -0.046 | 79.973
9.5 | 0.829 | 0.01206 | -0.046 | 68.745
10 | 0.642 | 0.05587 | -0.029 | 11.495
10.5 | 0.579 | 0.06347 | -0.026 | 9.127
11 | 0.512 | 0.06989 | -0.024 | 7.324
11.5 | 0.439 | 0.07532 | -0.024 | 5.835
12 | 0.361 | 0.0828 | -0.023 | 4.364
12.5 | 0.277 | 0.08605 | -0.024 | 3.213
13 | 0.17 | 0.09107 | -0.024 | 1.865

## 110. Re 10M Mach 0.25 (2)
BIGFOIL.COM POLAR EXPORT
NACA64-209 a=0.8
NACA64-209 a=0.8 |  |  |  | Cl Max: | 1.4749 | at alpha= | 12 | deg
XFOIL ncrit=9 |  |  |  | L/D Max: | 124.121 | at alpha= | 8 | deg
Re: | 10000000 |  |  | Cd Min: | 0.19354 | at alpha= | 17 | deg
Mach: | 0.25 |  |  | Cl=0 at alpha= | -1.5785 | deg
|  |  |  | @ Cl=0.1, Cd= | 0.004359
|  |  |  | @ Cl=0.4, Cd= | 0.0050248
|  |  |  | @ Cl=0.6, Cd= | 0.0060584
alpha (deg) | Cl | Cd | Cm | Cl/Cd
-15.5 | -0.6532 | 0.18433 | 0.0298 | -3.5436
-15 | -0.5671 | 0.16105 | 0.0346 | -3.5213
-14.5 | -0.5581 | 0.15422 | 0.0295 | -3.6189
-14 | -0.6652 | 0.14029 | 0.0095 | -4.7416
-13.5 | -0.6532 | 0.13266 | 0.0053 | -4.9239
-13 | -0.8001 | 0.08928 | -0.0207 | -8.9617
-12.5 | -0.8555 | 0.06548 | -0.039 | -13.0651
-12 | -0.889 | 0.05195 | -0.051 | -17.1126
-10.5 | -1.0415 | 0.01537 | -0.046 | -67.7619
-10 | -0.9964 | 0.01202 | -0.044 | -82.8952
-9.5 | -0.941 | 0.01053 | -0.0427 | -89.3637
-9 | -0.8831 | 0.00952 | -0.0417 | -92.7626
-8.5 | -0.824 | 0.0088 | -0.0409 | -93.6364
-8 | -0.7643 | 0.00828 | -0.0403 | -92.3068
-7.5 | -0.7046 | 0.00782 | -0.0399 | -90.1023
-7 | -0.6461 | 0.00709 | -0.0394 | -91.1283
-6.5 | -0.5866 | 0.00664 | -0.0391 | -88.3434
-6 | -0.5268 | 0.00633 | -0.039 | -83.2227
-5.5 | -0.4669 | 0.00611 | -0.039 | -76.4157
-5 | -0.4074 | 0.00582 | -0.0391 | -70
-4.5 | -0.3478 | 0.00556 | -0.0392 | -62.554
-4 | -0.2881 | 0.0054 | -0.0394 | -53.3519
-3.5 | -0.2285 | 0.00521 | -0.0396 | -43.858
-3 | -0.1689 | 0.0051 | -0.0399 | -33.1176
-2.5 | -0.1094 | 0.00497 | -0.0402 | -22.0121
-2 | -0.0499 | 0.00485 | -0.0406 | -10.2887
-1.5 | 0.0093 | 0.00474 | -0.041 | 1.962
-1 | 0.0683 | 0.00451 | -0.0414 | 15.1441
-0.5 | 0.1271 | 0.00423 | -0.0419 | 30.0473
0 | 0.1857 | 0.00389 | -0.0425 | 47.7378
0.5 | 0.2442 | 0.00373 | -0.043 | 65.4692
1 | 0.3006 | 0.00432 | -0.0433 | 69.5833
1.5 | 0.3583 | 0.00469 | -0.0435 | 76.3966
2 | 0.4156 | 0.00515 | -0.0437 | 80.699
2.5 | 0.4731 | 0.00553 | -0.0439 | 85.5515
3 | 0.5312 | 0.00582 | -0.044 | 91.2715
3.5 | 0.5898 | 0.00602 | -0.0441 | 97.9734
4 | 0.6483 | 0.00624 | -0.0442 | 103.8942
4.5 | 0.7068 | 0.00647 | -0.0442 | 109.2427
5 | 0.765 | 0.00675 | -0.0441 | 113.3333
5.5 | 0.8231 | 0.00703 | -0.044 | 117.0839
6 | 0.8809 | 0.0074 | -0.0437 | 119.0405
6.5 | 0.939 | 0.0077 | -0.0434 | 121.9481
7 | 0.9964 | 0.00811 | -0.0429 | 122.8607
7.5 | 1.0529 | 0.00863 | -0.0421 | 122.0046
8 | 1.1084 | 0.00893 | -0.041 | 124.1209
8.5 | 1.1629 | 0.00941 | -0.0396 | 123.5813
9 | 1.2181 | 0.01019 | -0.0383 | 119.5388
9.5 | 1.2711 | 0.01126 | -0.0366 | 112.8863
10 | 1.3217 | 0.0126 | -0.0345 | 104.8968
10.5 | 1.3724 | 0.01388 | -0.0323 | 98.8761
11 | 1.42 | 0.01548 | -0.0297 | 91.7313
11.5 | 1.4578 | 0.01811 | -0.026 | 80.497
12 | 1.4749 | 0.02262 | -0.0204 | 65.2034
12.5 | 1.455 | 0.02862 | -0.0112 | 50.8386
13 | 1.4111 | 0.0348 | -0.0021 | 40.5489
13.5 | 1.3636 | 0.04317 | 0.0018 | 31.5868
14 | 1.3175 | 0.05345 | 0.0004 | 24.6492
14.5 | 1.2723 | 0.06628 | -0.0059 | 19.1958
15 | 1.2393 | 0.08033 | -0.0153 | 15.4276
15.5 | 1.2156 | 0.09638 | -0.0271 | 12.6126
16 | 1.1537 | 0.12373 | -0.0441 | 9.3243
16.5 | 1.015 | 0.17086 | -0.0749 | 5.9405
17 | 0.9838 | 0.19354 | -0.0883 | 5.0832

## 111. Re 10M Mach 0.50 (1)
BIGFOIL.COM POLAR EXPORT
NACA64-209 a=0.8
NACA64-209 a=0.8 |  |  |  | Cl Max: | 1.136 | at alpha= | 20 | deg
JavaFoil+Calcfoil stall+Eppler ext transition |  |  |  | L/D Max: | 124.49 | at alpha= | 4.5 | deg
Re: | 10000000 |  |  | Cd Min: | 0.00391 | at alpha= | 0 | deg
Mach: | 0.5 |  |  | Cl=0 at alpha= | -1.553 | deg
|  |  |  | @ Cl=0.1, Cd= | 0.0040967
|  |  |  | @ Cl=0.4, Cd= | 0.0043009
|  |  |  | @ Cl=0.6, Cd= | 0.0054965
alpha (deg) | Cl | Cd | Cm | Cl/Cd
-20 | -0.984 | 0.14722 | -0.014 | -6.684
-19.5 | -0.962 | 0.1431 | -0.015 | -6.724
-19 | -0.934 | 0.13815 | -0.015 | -6.764
-18.5 | -0.906 | 0.13411 | -0.015 | -6.753
-18 | -0.878 | 0.12997 | -0.015 | -6.757
-17.5 | -0.852 | 0.12209 | -0.015 | -6.981
-17 | -0.827 | 0.12449 | -0.016 | -6.644
-16.5 | -0.8 | 0.1179 | -0.016 | -6.79
-16 | -0.772 | 0.11269 | -0.015 | -6.855
-15.5 | -0.748 | 0.10293 | -0.016 | -7.269
-15 | -0.724 | 0.09466 | -0.017 | -7.651
-14.5 | -0.701 | 0.08613 | -0.018 | -8.137
-14 | -0.666 | 0.09692 | -0.016 | -6.875
-13.5 | -0.64 | 0.08933 | -0.017 | -7.166
-13 | -0.616 | 0.08022 | -0.018 | -7.68
-12.5 | -0.593 | 0.07287 | -0.019 | -8.131
-12 | -0.581 | 0.05611 | -0.023 | -10.356
-11.5 | -0.532 | 0.07489 | -0.017 | -7.109
-11 | -0.505 | 0.07212 | -0.016 | -7.001
-10.5 | -0.48 | 0.06513 | -0.018 | -7.362
-10 | -0.463 | 0.0513 | -0.022 | -9.031
-9.5 | -0.518 | 0.01091 | -0.033 | -47.454
-9 | -0.492 | 0.00882 | -0.034 | -55.854
-8.5 | -0.371 | 0.05601 | -0.017 | -6.621
-8 | -0.344 | 0.05135 | -0.017 | -6.705
-7.5 | -0.319 | 0.04595 | -0.019 | -6.941
-7 | -0.361 | 0.00764 | -0.036 | -47.175
-6.5 | -0.264 | 0.04274 | -0.018 | -6.186
-6 | -0.237 | 0.04122 | -0.017 | -5.755
-5.5 | -0.324 | 0.03782 | -0.019 | -8.561
-5 | -0.405 | 0.00671 | -0.038 | -60.377
-4.5 | -0.367 | 0.0063 | -0.039 | -58.316
-4 | -0.315 | 0.00601 | -0.039 | -52.44
-3.5 | -0.255 | 0.00581 | -0.04 | -43.898
-3 | -0.191 | 0.00557 | -0.04 | -34.307
-2.5 | -0.126 | 0.00544 | -0.041 | -23.111
-2 | -0.059 | 0.00528 | -0.041 | -11.269
-1.5 | 0.007 | 0.00447 | -0.042 | 1.667
-1 | 0.075 | 0.00419 | -0.042 | 17.823
-0.5 | 0.142 | 0.00394 | -0.043 | 36.079
0 | 0.209 | 0.00391 | -0.043 | 53.598
0.5 | 0.277 | 0.00392 | -0.044 | 70.555
1 | 0.344 | 0.00397 | -0.044 | 86.569
1.5 | 0.41 | 0.00436 | -0.045 | 94.03
2 | 0.476 | 0.00464 | -0.045 | 102.527
2.5 | 0.541 | 0.00515 | -0.046 | 104.879
3 | 0.604 | 0.00552 | -0.046 | 109.335
3.5 | 0.665 | 0.00575 | -0.047 | 115.731
4 | 0.72 | 0.00597 | -0.047 | 120.595
4.5 | 0.767 | 0.00616 | -0.048 | 124.49
5 | 0.798 | 0.00649 | -0.048 | 123.019
5.5 | 0.799 | 0.00904 | -0.049 | 88.391
6 | 0.688 | 0.00966 | -0.049 | 71.212
6.5 | 0.427 | 0.04189 | -0.026 | 10.2
7 | 0.454 | 0.04449 | -0.027 | 10.204
7.5 | 0.59 | 0.01099 | -0.05 | 53.636
8 | 0.507 | 0.04906 | -0.028 | 10.339
8.5 | 0.53 | 0.0562 | -0.025 | 9.425
9 | 0.682 | 0.01242 | -0.051 | 54.932
9.5 | 0.71 | 0.01356 | -0.052 | 52.363
10 | 0.728 | 0.01636 | -0.051 | 44.501
10.5 | 0.637 | 0.0665 | -0.03 | 9.572
11 | 0.659 | 0.07623 | -0.027 | 8.644
11.5 | 0.823 | 0.01732 | -0.052 | 47.523
12 | 0.826 | 0.02421 | -0.051 | 34.128
12.5 | 0.746 | 0.07689 | -0.034 | 9.697
13 | 0.764 | 0.08843 | -0.031 | 8.64
13.5 | 0.789 | 0.09896 | -0.031 | 7.97
14 | 0.827 | 0.08363 | -0.037 | 9.892
14.5 | 0.844 | 0.09543 | -0.034 | 8.847
15 | 0.869 | 0.10284 | -0.034 | 8.451
15.5 | 0.895 | 0.10997 | -0.035 | 8.14
16 | 0.916 | 0.11128 | -0.033 | 8.227
16.5 | 0.941 | 0.11788 | -0.033 | 7.982
17 | 0.971 | 0.11984 | -0.036 | 8.1
17.5 | 1.001 | 0.12188 | -0.038 | 8.215
18 | 1.025 | 0.13054 | -0.038 | 7.853
18.5 | 1.042 | 0.1349 | -0.035 | 7.721
19 | 1.069 | 0.1384 | -0.037 | 7.727
19.5 | 1.103 | 0.13743 | -0.039 | 8.023
20 | 1.136 | 0.1364 | -0.042 | 8.328

## 112. Re 10M Mach 0.50 (2)
BIGFOIL.COM POLAR EXPORT
NACA64-209 a=0.8
NACA64-209 a=0.8 |  |  |  | Cl Max: | 1.1258 | at alpha= | 20 | deg
XFOIL ncrit=9 |  |  |  | L/D Max: | 117.933 | at alpha= | 5 | deg
Re: | 10000000 |  |  | Cd Min: | 0.30712 | at alpha= | 20 | deg
Mach: | 0.5 |  |  | Cl=0 at alpha= | -1.5787 | deg
|  |  |  | @ Cl=0.1, Cd= | 0.0045113
|  |  |  | @ Cl=0.4, Cd= | 0.004787
|  |  |  | @ Cl=0.6, Cd= | 0.0061105
alpha (deg) | Cl | Cd | Cm | Cl/Cd
-11.5 | -0.5593 | 0.12571 | -0.0015 | -4.4491
-11 | -0.5471 | 0.11728 | -0.0059 | -4.6649
-10 | -0.5373 | 0.09999 | -0.0133 | -5.3735
-9.5 | -0.5152 | 0.08796 | -0.0261 | -5.8572
-9 | -0.5217 | 0.07841 | -0.0309 | -6.6535
-8.5 | -0.526 | 0.06898 | -0.0367 | -7.6254
-8 | -0.5388 | 0.0579 | -0.045 | -9.3057
-7.5 | -0.5688 | 0.0482 | -0.053 | -11.8008
-7 | -0.5846 | 0.03977 | -0.0549 | -14.6995
-6.5 | -0.5863 | 0.03006 | -0.0552 | -19.5043
-6 | -0.5726 | 0.01932 | -0.0539 | -29.6377
-5.5 | -0.5364 | 0.01051 | -0.0515 | -51.0371
-5 | -0.4765 | 0.00702 | -0.0489 | -67.8775
-4.5 | -0.4059 | 0.00614 | -0.0474 | -66.1075
-4 | -0.3348 | 0.00574 | -0.0465 | -58.3275
-3.5 | -0.2644 | 0.0055 | -0.0461 | -48.0727
-3 | -0.1948 | 0.00527 | -0.0458 | -36.9639
-2.5 | -0.1258 | 0.00512 | -0.0458 | -24.5703
-2 | -0.0573 | 0.00499 | -0.046 | -11.483
-1.5 | 0.0107 | 0.00486 | -0.0463 | 2.2016
-1 | 0.078 | 0.00462 | -0.0467 | 16.8831
-0.5 | 0.1448 | 0.00429 | -0.0472 | 33.7529
0 | 0.2111 | 0.00385 | -0.0478 | 54.8312
0.5 | 0.2776 | 0.00373 | -0.0483 | 74.4236
1 | 0.3416 | 0.00428 | -0.0485 | 79.8131
1.5 | 0.4061 | 0.00484 | -0.0486 | 83.905
2 | 0.4706 | 0.00541 | -0.0485 | 86.9871
3 | 0.6036 | 0.00613 | -0.048 | 98.4666
3.5 | 0.6717 | 0.00638 | -0.0476 | 105.2821
4 | 0.7402 | 0.00667 | -0.0469 | 110.9745
4.5 | 0.8091 | 0.00703 | -0.0459 | 115.0925
5 | 0.8786 | 0.00745 | -0.0444 | 117.9329
5.5 | 0.9469 | 0.00816 | -0.042 | 116.0417
6 | 1.0061 | 0.00999 | -0.0377 | 100.7107
6.5 | 1.0377 | 0.01611 | -0.0305 | 64.4134
7 | 1.0445 | 0.02544 | -0.023 | 41.0574
7.5 | 1.0318 | 0.03409 | -0.0155 | 30.2669
8 | 0.9966 | 0.04012 | -0.0063 | 24.8405
8.5 | 0.958 | 0.04723 | -0.0026 | 20.2837
9 | 0.9234 | 0.05672 | -0.0056 | 16.28
9.5 | 0.8935 | 0.06931 | -0.0145 | 12.8914
10 | 0.8775 | 0.08589 | -0.0278 | 10.2166
10.5 | 0.8649 | 0.10022 | -0.0374 | 8.63
11 | 0.8576 | 0.11336 | -0.0456 | 7.5653
11.5 | 0.8539 | 0.12625 | -0.0533 | 6.7636
12 | 0.857 | 0.1382 | -0.0603 | 6.2012
12.5 | 0.8633 | 0.14983 | -0.067 | 5.7619
13 | 0.8677 | 0.16282 | -0.0744 | 5.3292
13.5 | 0.8803 | 0.1735 | -0.0805 | 5.0738
14 | 0.892 | 0.18532 | -0.087 | 4.8133
14.5 | 0.9054 | 0.19716 | -0.0934 | 4.5922
15 | 0.9216 | 0.20805 | -0.0995 | 4.4297
15.5 | 0.9393 | 0.21859 | -0.1053 | 4.2971
16 | 0.9585 | 0.22887 | -0.1111 | 4.188
16.5 | 0.9792 | 0.23835 | -0.1167 | 4.1082
17 | 1.0003 | 0.24758 | -0.1222 | 4.0403
17.5 | 1.0216 | 0.25638 | -0.1277 | 3.9847
18 | 1.0422 | 0.26657 | -0.1335 | 3.9097
18.5 | 1.0625 | 0.27707 | -0.1394 | 3.8348
19 | 1.0836 | 0.28714 | -0.1452 | 3.7738
19.5 | 1.1052 | 0.29701 | -0.1511 | 3.7211
20 | 1.1258 | 0.30712 | -0.1572 | 3.6657

## 113. Re 12M Mach 0.00 (1)
BIGFOIL.COM POLAR EXPORT
NACA64-209 a=0.8
NACA64-209 a=0.8 |  |  |  | Cl Max: | 0.959 | at alpha= | 9 | deg
JavaFoil+Calcfoil stall+Eppler ext transition |  |  |  | L/D Max: | 138.867 | at alpha= | 7 | deg
Re: | 12000000 |  |  | Cd Min: | 0.00391 | at alpha= | 0 | deg
Mach: | 0 |  |  | Cl=0 at alpha= | -1.5517 | deg
|  |  |  | @ Cl=0.1, Cd= | 0.0041374
|  |  |  | @ Cl=0.4, Cd= | 0.0045197
|  |  |  | @ Cl=0.6, Cd= | 0.09702
alpha (deg) | Cl | Cd | Cm | Cl/Cd
-13.5 | -0.477 | 0.08711 | -0.013 | -5.473
-13 | -0.497 | 0.08353 | -0.013 | -5.948
-12.5 | -0.516 | 0.08002 | -0.013 | -6.453
-12 | -0.529 | 0.07563 | -0.013 | -6.996
-11.5 | -0.539 | 0.06971 | -0.014 | -7.73
-11 | -0.545 | 0.0656 | -0.015 | -8.311
-10.5 | -0.549 | 0.06149 | -0.015 | -8.922
-10 | -0.548 | 0.05772 | -0.016 | -9.501
-9.5 | -0.618 | 0.01725 | -0.027 | -35.843
-9 | -0.617 | 0.01412 | -0.027 | -43.666
-8.5 | -0.642 | 0.00775 | -0.03 | -82.809
-8 | -0.62 | 0.00739 | -0.031 | -83.806
-7.5 | -0.592 | 0.00721 | -0.031 | -82.114
-7 | -0.559 | 0.0069 | -0.031 | -81.026
-6.5 | -0.521 | 0.00666 | -0.032 | -78.257
-6 | -0.479 | 0.00646 | -0.032 | -74.186
-5.5 | -0.434 | 0.00629 | -0.033 | -68.991
-5 | -0.385 | 0.00613 | -0.033 | -62.766
-4.5 | -0.333 | 0.00597 | -0.034 | -55.729
-4 | -0.279 | 0.0056 | -0.034 | -49.819
-3.5 | -0.224 | 0.00547 | -0.034 | -40.888
-3 | -0.167 | 0.00531 | -0.035 | -31.421
-2.5 | -0.109 | 0.00518 | -0.035 | -21.125
-2 | -0.052 | 0.00508 | -0.036 | -10.162
-1.5 | 0.006 | 0.00446 | -0.036 | 1.448
-1 | 0.065 | 0.00424 | -0.037 | 15.274
-0.5 | 0.123 | 0.00407 | -0.037 | 30.263
0 | 0.181 | 0.00391 | -0.037 | 46.387
0.5 | 0.24 | 0.00393 | -0.038 | 61.033
1 | 0.298 | 0.0042 | -0.038 | 70.867
1.5 | 0.355 | 0.00438 | -0.039 | 81.049
2 | 0.413 | 0.00456 | -0.039 | 90.438
2.5 | 0.47 | 0.00489 | -0.04 | 96.101
3 | 0.526 | 0.00562 | -0.04 | 93.601
3.5 | 0.581 | 0.00572 | -0.04 | 101.659
4 | 0.635 | 0.00589 | -0.041 | 107.734
4.5 | 0.686 | 0.00606 | -0.041 | 113.076
5 | 0.734 | 0.00627 | -0.042 | 117.114
5.5 | 0.78 | 0.00589 | -0.042 | 132.378
6 | 0.821 | 0.00603 | -0.042 | 136.227
6.5 | 0.858 | 0.00625 | -0.043 | 137.278
7 | 0.89 | 0.00641 | -0.043 | 138.867
7.5 | 0.917 | 0.00666 | -0.044 | 137.659
8 | 0.939 | 0.00685 | -0.044 | 137.09
8.5 | 0.955 | 0.0071 | -0.044 | 134.5
9 | 0.959 | 0.00988 | -0.045 | 97.02
9.5 | 0.951 | 0.01032 | -0.045 | 92.174
10 | 0.936 | 0.01097 | -0.046 | 85.336
10.5 | 0.913 | 0.01156 | -0.046 | 78.989
11 | 0.882 | 0.01248 | -0.046 | 70.679
11.5 | 0.813 | 0.01929 | -0.044 | 42.125
12 | 0.672 | 0.07369 | -0.026 | 9.119
12.5 | 0.643 | 0.07669 | -0.027 | 8.384
13 | 0.608 | 0.08551 | -0.025 | 7.115
13.5 | 0.577 | 0.09056 | -0.024 | 6.366
14 | 0.544 | 0.09702 | -0.024 | 5.612

## 114. Re 12M Mach 0.00 (2)
BIGFOIL.COM POLAR EXPORT
NACA64-209 a=0.8
NACA64-209 a=0.8 |  |  |  | Cl Max: | 1.7709 | at alpha= | 17.5 | deg
XFOIL ncrit=9 |  |  |  | L/D Max: | 133.01 | at alpha= | 9 | deg
Re: | 12000000 |  |  | Cd Min: | 0.06513 | at alpha= | -20 | deg
Mach: | 0 |  |  | Cl=0 at alpha= | -1.5762 | deg
|  |  |  | @ Cl=0.1, Cd= | 0.0043551
|  |  |  | @ Cl=0.4, Cd= | 0.0050631
|  |  |  | @ Cl=0.6, Cd= | 0.0058993
alpha (deg) | Cl | Cd | Cm | Cl/Cd
-20 | -1.4562 | 0.06513 | -0.0374 | -22.3584
-19.5 | -1.4834 | 0.05358 | -0.0454 | -27.6857
-19 | -1.5414 | 0.04008 | -0.053 | -38.4581
-18.5 | -1.5667 | 0.03282 | -0.0548 | -47.7361
-18 | -1.5893 | 0.02749 | -0.0532 | -57.8138
-17.5 | -1.6005 | 0.0248 | -0.0477 | -64.5363
-17 | -1.5853 | 0.02286 | -0.0439 | -69.3482
-16.5 | -1.5554 | 0.02117 | -0.0419 | -73.4719
-16 | -1.52 | 0.01963 | -0.0404 | -77.4325
-15.5 | -1.4807 | 0.01825 | -0.0393 | -81.1342
-15 | -1.4382 | 0.01703 | -0.0385 | -84.451
-14.5 | -1.3929 | 0.016 | -0.0378 | -87.0563
-14 | -1.3463 | 0.015 | -0.0373 | -89.7533
-13.5 | -1.2979 | 0.01414 | -0.037 | -91.7893
-13 | -1.2518 | 0.01328 | -0.0361 | -94.262
-12.5 | -1.2034 | 0.01251 | -0.0354 | -96.195
-11 | -1.0513 | 0.0101 | -0.0347 | -104.0891
-10.5 | -0.9996 | 0.00925 | -0.0345 | -108.0649
-10 | -0.946 | 0.00875 | -0.0346 | -108.1143
-9.5 | -0.8918 | 0.00832 | -0.0347 | -107.1875
-9 | -0.8371 | 0.00794 | -0.0348 | -105.4282
-8.5 | -0.782 | 0.00758 | -0.035 | -103.1662
-7.5 | -0.6714 | 0.00685 | -0.0354 | -98.0146
-7 | -0.616 | 0.00642 | -0.0356 | -95.9502
-6.5 | -0.5599 | 0.00616 | -0.0359 | -90.8929
-6 | -0.5036 | 0.00596 | -0.0362 | -84.4966
-5 | -0.3905 | 0.00554 | -0.0369 | -70.4874
-4.5 | -0.3338 | 0.00534 | -0.0372 | -62.5094
-4 | -0.2768 | 0.00521 | -0.0376 | -53.1286
-3.5 | -0.2198 | 0.00504 | -0.038 | -43.6111
-3 | -0.1626 | 0.00493 | -0.0384 | -32.9817
-2.5 | -0.1055 | 0.00483 | -0.0388 | -21.8427
-2 | -0.0484 | 0.00475 | -0.0392 | -10.1895
-1.5 | 0.0087 | 0.00466 | -0.0396 | 1.867
-1 | 0.0656 | 0.00447 | -0.04 | 14.6756
-0.5 | 0.1225 | 0.00428 | -0.0405 | 28.6215
0 | 0.1791 | 0.00409 | -0.041 | 43.7897
0.5 | 0.2353 | 0.00378 | -0.0416 | 62.2487
1 | 0.2896 | 0.00443 | -0.0418 | 65.3725
1.5 | 0.3455 | 0.00472 | -0.0422 | 73.1992
2 | 0.4011 | 0.00507 | -0.0424 | 79.1124
2.5 | 0.4569 | 0.00538 | -0.0427 | 84.9257
3 | 0.5128 | 0.00561 | -0.0429 | 91.4082
3.5 | 0.569 | 0.0058 | -0.0432 | 98.1034
4 | 0.6252 | 0.00598 | -0.0434 | 104.5485
4.5 | 0.6811 | 0.00618 | -0.0436 | 110.2104
5 | 0.7366 | 0.00643 | -0.0438 | 114.5568
5.5 | 0.7921 | 0.00664 | -0.044 | 119.2922
6 | 0.8469 | 0.00696 | -0.044 | 121.681
7 | 0.9564 | 0.00749 | -0.0442 | 127.6903
7.5 | 1.0101 | 0.00787 | -0.0441 | 128.3482
8.5 | 1.1137 | 0.00841 | -0.0432 | 132.4257
9 | 1.1665 | 0.00877 | -0.0431 | 133.0103
9.5 | 1.2184 | 0.0093 | -0.0428 | 131.0108
10 | 1.2687 | 0.01002 | -0.0423 | 126.6168
10.5 | 1.3185 | 0.01074 | -0.0417 | 122.7654
11 | 1.3684 | 0.01135 | -0.0412 | 120.5639
11.5 | 1.4176 | 0.012 | -0.0406 | 118.1333
12 | 1.466 | 0.01267 | -0.0399 | 115.7064
12.5 | 1.5132 | 0.01339 | -0.0391 | 113.0097
13 | 1.5592 | 0.01417 | -0.0381 | 110.0353
13.5 | 1.6041 | 0.01496 | -0.037 | 107.2259
14 | 1.6469 | 0.01587 | -0.0357 | 103.7744
14.5 | 1.687 | 0.01689 | -0.0339 | 99.8816
15 | 1.7232 | 0.01808 | -0.0317 | 95.3097
15.5 | 1.7408 | 0.02049 | -0.027 | 84.9585
16 | 1.7445 | 0.02237 | -0.0199 | 77.9839
16.5 | 1.7583 | 0.0241 | -0.0154 | 72.9585
17 | 1.7646 | 0.02669 | -0.011 | 66.1146
17.5 | 1.7709 | 0.02962 | -0.0076 | 59.7873
18 | 1.7678 | 0.03375 | -0.0048 | 52.3793
18.5 | 1.7637 | 0.03847 | -0.0032 | 45.8461
19 | 1.7497 | 0.04488 | -0.0029 | 38.9862
19.5 | 1.734 | 0.05232 | -0.0043 | 33.1422
20 | 1.6966 | 0.06399 | -0.0087 | 26.5135

## 115. Re 12M Mach 0.10 (1)
BIGFOIL.COM POLAR EXPORT
NACA64-209 a=0.8
NACA64-209 a=0.8 |  |  |  | Cl Max: | 0.951 | at alpha= | 9 | deg
JavaFoil+Calcfoil stall+Eppler ext transition |  |  |  | L/D Max: | 137.883 | at alpha= | 6.5 | deg
Re: | 12000000 |  |  | Cd Min: | 0.00389 | at alpha= | 0 | deg
Mach: | 0.1 |  |  | Cl=0 at alpha= | -1.5517 | deg
|  |  |  | @ Cl=0.1, Cd= | 0.0041491
|  |  |  | @ Cl=0.4, Cd= | 0.0045428
|  |  |  | @ Cl=0.6, Cd= | 0.0986
alpha (deg) | Cl | Cd | Cm | Cl/Cd
-13.5 | -0.442 | 0.08907 | -0.013 | -4.965
-13 | -0.467 | 0.08432 | -0.013 | -5.536
-12.5 | -0.49 | 0.08008 | -0.013 | -6.117
-12 | -0.506 | 0.07665 | -0.013 | -6.599
-11.5 | -0.518 | 0.071 | -0.014 | -7.3
-11 | -0.528 | 0.06646 | -0.014 | -7.945
-10.5 | -0.535 | 0.06198 | -0.015 | -8.625
-10 | -0.54 | 0.0558 | -0.017 | -9.675
-9.5 | -0.539 | 0.05151 | -0.018 | -10.469
-9 | -0.532 | 0.04924 | -0.018 | -10.797
-8.5 | -0.637 | 0.00784 | -0.03 | -81.199
-8 | -0.617 | 0.00744 | -0.031 | -82.881
-7.5 | -0.59 | 0.00727 | -0.031 | -81.272
-7 | -0.559 | 0.00691 | -0.032 | -80.908
-6.5 | -0.522 | 0.00666 | -0.032 | -78.407
-6 | -0.481 | 0.00653 | -0.032 | -73.544
-5.5 | -0.435 | 0.0063 | -0.033 | -69.002
-5 | -0.386 | 0.00612 | -0.033 | -63.115
-4.5 | -0.334 | 0.00577 | -0.034 | -57.996
-4 | -0.28 | 0.0056 | -0.034 | -50.047
-3.5 | -0.225 | 0.00545 | -0.035 | -41.223
-3 | -0.168 | 0.00534 | -0.035 | -31.366
-2.5 | -0.11 | 0.0052 | -0.035 | -21.142
-2 | -0.052 | 0.0051 | -0.036 | -10.177
-1.5 | 0.006 | 0.00447 | -0.036 | 1.453
-1 | 0.065 | 0.00425 | -0.037 | 15.305
-0.5 | 0.124 | 0.00408 | -0.037 | 30.361
0 | 0.182 | 0.00389 | -0.038 | 46.838
0.5 | 0.241 | 0.00391 | -0.038 | 61.612
1 | 0.299 | 0.0042 | -0.038 | 71.189
1.5 | 0.357 | 0.00435 | -0.039 | 82.011
2 | 0.415 | 0.00461 | -0.039 | 90.01
2.5 | 0.472 | 0.00487 | -0.04 | 96.83
3 | 0.528 | 0.0056 | -0.04 | 94.387
3.5 | 0.584 | 0.00578 | -0.041 | 100.998
4 | 0.638 | 0.0059 | -0.041 | 107.992
4.5 | 0.689 | 0.00609 | -0.041 | 113.185
5 | 0.737 | 0.00627 | -0.042 | 117.5
5.5 | 0.782 | 0.00589 | -0.042 | 132.827
6 | 0.823 | 0.0061 | -0.043 | 134.944
6.5 | 0.86 | 0.00624 | -0.043 | 137.883
7 | 0.891 | 0.00649 | -0.044 | 137.248
7.5 | 0.917 | 0.00673 | -0.044 | 136.124
8 | 0.936 | 0.00685 | -0.044 | 136.657
8.5 | 0.95 | 0.00946 | -0.045 | 100.399
9 | 0.951 | 0.01001 | -0.045 | 94.991
9.5 | 0.94 | 0.01049 | -0.045 | 89.6
10 | 0.919 | 0.01117 | -0.046 | 82.264
10.5 | 0.891 | 0.01179 | -0.046 | 75.573
11 | 0.853 | 0.01295 | -0.046 | 65.87
11.5 | 0.675 | 0.06906 | -0.027 | 9.778
12 | 0.64 | 0.07609 | -0.025 | 8.409
12.5 | 0.608 | 0.07734 | -0.027 | 7.868
13 | 0.57 | 0.08659 | -0.024 | 6.58
13.5 | 0.534 | 0.09309 | -0.024 | 5.737
14 | 0.499 | 0.0986 | -0.024 | 5.061

## 116. Re 12M Mach 0.10 (2)
BIGFOIL.COM POLAR EXPORT
NACA64-209 a=0.8
NACA64-209 a=0.8 |  |  |  | Cl Max: | 1.7269 | at alpha= | 16.5 | deg
XFOIL ncrit=9 |  |  |  | L/D Max: | 132.171 | at alpha= | 9 | deg
Re: | 12000000 |  |  | Cd Min: | 0.12189 | at alpha= | 20 | deg
Mach: | 0.1 |  |  | Cl=0 at alpha= | -1.5758 | deg
|  |  |  | @ Cl=0.1, Cd= | 0.0043571
|  |  |  | @ Cl=0.4, Cd= | 0.0050488
|  |  |  | @ Cl=0.6, Cd= | 0.0058979
alpha (deg) | Cl | Cd | Cm | Cl/Cd
-18.5 | -1.3593 | 0.06307 | -0.0405 | -21.5522
-18 | -1.4676 | 0.04109 | -0.0555 | -35.7167
-17.5 | -1.5018 | 0.03289 | -0.0578 | -45.6613
-17 | -1.5207 | 0.02805 | -0.0558 | -54.2139
-16.5 | -1.5386 | 0.02497 | -0.049 | -61.6179
-16 | -1.5173 | 0.02254 | -0.0461 | -67.3159
-15.5 | -1.4853 | 0.02052 | -0.0441 | -72.383
-15 | -1.4466 | 0.01885 | -0.0426 | -76.7427
-14.5 | -1.4031 | 0.01752 | -0.0415 | -80.0856
-14 | -1.3578 | 0.01622 | -0.0405 | -83.7115
-13.5 | -1.3093 | 0.0152 | -0.0398 | -86.1382
-13 | -1.2631 | 0.01414 | -0.0386 | -89.3281
-12.5 | -1.2146 | 0.01323 | -0.0377 | -91.8065
-12 | -1.1642 | 0.01234 | -0.0371 | -94.3436
-11.5 | -1.1126 | 0.01149 | -0.0367 | -96.832
-11 | -1.0601 | 0.0107 | -0.0364 | -99.0748
-10.5 | -1.0085 | 0.00962 | -0.0359 | -104.8337
-10 | -0.9548 | 0.00894 | -0.0357 | -106.8009
-9.5 | -0.8999 | 0.00846 | -0.0357 | -106.3712
-9 | -0.8444 | 0.00805 | -0.0357 | -104.8944
-8.5 | -0.7887 | 0.00767 | -0.0358 | -102.8292
-7.5 | -0.6766 | 0.00695 | -0.036 | -97.3525
-7 | -0.6206 | 0.00649 | -0.0361 | -95.624
-6.5 | -0.5641 | 0.00619 | -0.0364 | -91.1309
-6 | -0.5072 | 0.00598 | -0.0366 | -84.8161
-5 | -0.3931 | 0.00556 | -0.0372 | -70.7014
-4.5 | -0.336 | 0.00535 | -0.0375 | -62.8037
-4 | -0.2786 | 0.00522 | -0.0379 | -53.3716
-3.5 | -0.2212 | 0.00504 | -0.0382 | -43.8889
-3 | -0.1636 | 0.00493 | -0.0386 | -33.1846
-2.5 | -0.1061 | 0.00483 | -0.039 | -21.9669
-2 | -0.0487 | 0.00475 | -0.0394 | -10.2526
-1.5 | 0.0087 | 0.00466 | -0.0398 | 1.867
-1 | 0.066 | 0.00447 | -0.0402 | 14.7651
-0.5 | 0.1232 | 0.00428 | -0.0407 | 28.785
0 | 0.1801 | 0.00409 | -0.0412 | 44.0342
0.5 | 0.2367 | 0.00377 | -0.0418 | 62.7851
1 | 0.2912 | 0.00443 | -0.0421 | 65.7336
1.5 | 0.3474 | 0.00472 | -0.0424 | 73.6017
2 | 0.4034 | 0.00507 | -0.0426 | 79.5661
2.5 | 0.4594 | 0.00539 | -0.0429 | 85.2319
3 | 0.5158 | 0.00562 | -0.0431 | 91.7794
3.5 | 0.5724 | 0.00581 | -0.0433 | 98.5198
4 | 0.6289 | 0.00599 | -0.0436 | 104.9917
4.5 | 0.6852 | 0.0062 | -0.0437 | 110.5161
5 | 0.7411 | 0.00645 | -0.0439 | 114.8992
5.5 | 0.797 | 0.00667 | -0.044 | 119.4903
6 | 0.8523 | 0.007 | -0.044 | 121.7571
6.5 | 0.9078 | 0.00725 | -0.0441 | 125.2138
7 | 0.9628 | 0.00754 | -0.0441 | 127.6923
7.5 | 1.0169 | 0.00796 | -0.0439 | 127.7513
8 | 1.0709 | 0.00831 | -0.0437 | 128.8688
8.5 | 1.1219 | 0.00849 | -0.0429 | 132.1437
9 | 1.175 | 0.00889 | -0.0425 | 132.171
9.5 | 1.227 | 0.00952 | -0.0421 | 128.8866
10 | 1.2777 | 0.01029 | -0.0413 | 124.1691
11 | 1.379 | 0.01162 | -0.04 | 118.6747
11.5 | 1.4287 | 0.01232 | -0.0392 | 115.9659
12 | 1.4776 | 0.01303 | -0.0383 | 113.3998
12.5 | 1.5252 | 0.01383 | -0.0372 | 110.282
13 | 1.5711 | 0.01471 | -0.0359 | 106.8049
13.5 | 1.6153 | 0.01567 | -0.0344 | 103.0823
14 | 1.6558 | 0.01687 | -0.0324 | 98.1506
14.5 | 1.692 | 0.01827 | -0.0298 | 92.6108
15 | 1.7151 | 0.02054 | -0.0256 | 83.5005
15.5 | 1.7157 | 0.0228 | -0.0178 | 75.25
16 | 1.7167 | 0.0255 | -0.0117 | 67.3216
16.5 | 1.7269 | 0.02796 | -0.0078 | 61.7632
17 | 1.7207 | 0.03212 | -0.0038 | 53.571
17.5 | 1.7159 | 0.03673 | -0.0015 | 46.7166
18 | 1.6912 | 0.04411 | -0.0007 | 38.3405
18.5 | 1.6688 | 0.05239 | -0.0023 | 31.8534
19 | 1.6258 | 0.06503 | -0.0075 | 25.0008
19.5 | 1.5796 | 0.08045 | -0.0161 | 19.6346
20 | 1.4307 | 0.12189 | -0.0438 | 11.7376

## 117. Re 12M Mach 0.25 (1)
BIGFOIL.COM POLAR EXPORT
NACA64-209 a=0.8
NACA64-209 a=0.8 |  |  |  | Cl Max: | 0.91 | at alpha= | 8 | deg
JavaFoil+Calcfoil stall+Eppler ext transition |  |  |  | L/D Max: | 134.715 | at alpha= | 6 | deg
Re: | 12000000 |  |  | Cd Min: | 0.0039 | at alpha= | 0 | deg
Mach: | 0.25 |  |  | Cl=0 at alpha= | -1.5583 | deg
|  |  |  | @ Cl=0.1, Cd= | 0.0041365
|  |  |  | @ Cl=0.4, Cd= | 0.088
|  |  |  | @ Cl=0.6, Cd= | 0.088
alpha (deg) | Cl | Cd | Cm | Cl/Cd
-13 | -0.16 | 0.08748 | -0.013 | -1.831
-12.5 | -0.237 | 0.08068 | -0.014 | -2.942
-12 | -0.292 | 0.07671 | -0.014 | -3.803
-11.5 | -0.338 | 0.07249 | -0.014 | -4.657
-11 | -0.378 | 0.06896 | -0.014 | -5.48
-10.5 | -0.412 | 0.0647 | -0.015 | -6.375
-10 | -0.44 | 0.06183 | -0.015 | -7.118
-9.5 | -0.461 | 0.05775 | -0.015 | -7.981
-9 | -0.474 | 0.0545 | -0.015 | -8.689
-8.5 | -0.479 | 0.0505 | -0.016 | -9.486
-8 | -0.588 | 0.00775 | -0.032 | -75.963
-7.5 | -0.575 | 0.00747 | -0.032 | -77.015
-7 | -0.553 | 0.00716 | -0.032 | -77.229
-6.5 | -0.522 | 0.00687 | -0.033 | -76.049
-6 | -0.485 | 0.00663 | -0.033 | -73.107
-5.5 | -0.442 | 0.00641 | -0.034 | -68.917
-5 | -0.394 | 0.00622 | -0.034 | -63.247
-4.5 | -0.342 | 0.00582 | -0.035 | -58.773
-4 | -0.287 | 0.00564 | -0.035 | -50.975
-3.5 | -0.23 | 0.00551 | -0.036 | -41.804
-3 | -0.172 | 0.00535 | -0.036 | -32.173
-2.5 | -0.113 | 0.00521 | -0.036 | -21.674
-2 | -0.053 | 0.0051 | -0.037 | -10.442
-1.5 | 0.007 | 0.00449 | -0.037 | 1.487
-1 | 0.067 | 0.00423 | -0.038 | 15.806
-0.5 | 0.127 | 0.00406 | -0.038 | 31.323
0 | 0.187 | 0.0039 | -0.039 | 48.023
0.5 | 0.247 | 0.0039 | -0.039 | 63.386
1 | 0.308 | 0.00421 | -0.04 | 73.014
1.5 | 0.367 | 0.00438 | -0.04 | 83.767
2 | 0.426 | 0.00465 | -0.04 | 91.688
2.5 | 0.485 | 0.00494 | -0.041 | 98.129
3 | 0.543 | 0.00567 | -0.041 | 95.701
3.5 | 0.6 | 0.00582 | -0.042 | 103.052
4 | 0.654 | 0.00599 | -0.042 | 109.208
4.5 | 0.705 | 0.00615 | -0.043 | 114.77
5 | 0.753 | 0.0058 | -0.043 | 129.764
5.5 | 0.797 | 0.00603 | -0.043 | 132.198
6 | 0.834 | 0.00619 | -0.044 | 134.715
6.5 | 0.866 | 0.00643 | -0.044 | 134.608
7 | 0.89 | 0.0067 | -0.045 | 132.741
7.5 | 0.905 | 0.00698 | -0.045 | 129.701
8 | 0.91 | 0.00961 | -0.046 | 94.713
8.5 | 0.905 | 0.01005 | -0.046 | 90.111
9 | 0.881 | 0.01068 | -0.046 | 82.511
9.5 | 0.834 | 0.01146 | -0.046 | 72.734
10 | 0.734 | 0.01867 | -0.044 | 39.302
10.5 | 0.581 | 0.06163 | -0.028 | 9.433
11 | 0.512 | 0.07013 | -0.024 | 7.295
11.5 | 0.44 | 0.07488 | -0.024 | 5.872
12 | 0.361 | 0.08143 | -0.023 | 4.439
12.5 | 0.277 | 0.08596 | -0.024 | 3.218
13 | 0.17 | 0.088 | -0.025 | 1.933

## 118. Re 12M Mach 0.25 (2)
BIGFOIL.COM POLAR EXPORT
NACA64-209 a=0.8
NACA64-209 a=0.8 |  |  |  | Cl Max: | 1.5011 | at alpha= | 12 | deg
XFOIL ncrit=9 |  |  |  | L/D Max: | 127.722 | at alpha= | 8.5 | deg
Re: | 12000000 |  |  | Cd Min: | 0.18117 | at alpha= | -16 | deg
Mach: | 0.25 |  |  | Cl=0 at alpha= | -1.5759 | deg
|  |  |  | @ Cl=0.1, Cd= | 0.0043764
|  |  |  | @ Cl=0.4, Cd= | 0.0050259
|  |  |  | @ Cl=0.6, Cd= | 0.0058962
alpha (deg) | Cl | Cd | Cm | Cl/Cd
-16 | -0.691 | 0.18117 | 0.0311 | -3.8141
-15.5 | -0.6768 | 0.17305 | 0.0265 | -3.911
-15 | -0.6628 | 0.16501 | 0.022 | -4.0167
-14.5 | -0.6464 | 0.15814 | 0.0179 | -4.0875
-14 | -0.6981 | 0.13079 | 0.0045 | -5.3376
-13.5 | -0.7009 | 0.11979 | -0.0017 | -5.8511
-13 | -0.8011 | 0.08894 | -0.0211 | -9.0072
-12 | -0.9258 | 0.04742 | -0.0543 | -19.5234
-11.5 | -1.0407 | 0.03292 | -0.0517 | -31.613
-11 | -1.0879 | 0.01822 | -0.0477 | -59.7091
-10.5 | -1.0472 | 0.01448 | -0.0456 | -72.3204
-10 | -0.9993 | 0.01159 | -0.0438 | -86.2209
-9.5 | -0.9443 | 0.00995 | -0.0424 | -94.9045
-9 | -0.886 | 0.00899 | -0.0414 | -98.5539
-8.5 | -0.8265 | 0.00834 | -0.0406 | -99.1007
-8 | -0.7665 | 0.00786 | -0.0401 | -97.5191
-7.5 | -0.7065 | 0.00743 | -0.0397 | -95.0875
-7 | -0.6471 | 0.00692 | -0.0393 | -93.5116
-6.5 | -0.5876 | 0.00643 | -0.039 | -91.3841
-6 | -0.5278 | 0.00612 | -0.0389 | -86.2418
-5 | -0.408 | 0.00569 | -0.039 | -71.7047
-4.5 | -0.3483 | 0.00543 | -0.0391 | -64.1436
-3.5 | -0.229 | 0.00509 | -0.0396 | -44.9902
-3 | -0.1693 | 0.00498 | -0.0399 | -33.996
-2.5 | -0.1097 | 0.00485 | -0.0402 | -22.6186
-2 | -0.0503 | 0.00477 | -0.0406 | -10.5451
-1.5 | 0.009 | 0.00469 | -0.041 | 1.919
-1 | 0.0682 | 0.00449 | -0.0414 | 15.1893
0 | 0.1858 | 0.00407 | -0.0424 | 45.6511
0.5 | 0.2441 | 0.00376 | -0.043 | 64.9202
1 | 0.3002 | 0.00443 | -0.0432 | 67.7652
1.5 | 0.3581 | 0.00475 | -0.0435 | 75.3895
2 | 0.4158 | 0.00513 | -0.0438 | 81.0526
2.5 | 0.4737 | 0.00545 | -0.0439 | 86.9174
3 | 0.5321 | 0.00567 | -0.0441 | 93.8448
3.5 | 0.5908 | 0.00586 | -0.0443 | 100.8191
4 | 0.6493 | 0.00609 | -0.0443 | 106.6174
4.5 | 0.7079 | 0.00631 | -0.0444 | 112.187
5 | 0.7663 | 0.00656 | -0.0443 | 116.814
5.5 | 0.8245 | 0.00685 | -0.0442 | 120.365
6 | 0.8826 | 0.00717 | -0.0439 | 123.0962
6.5 | 0.9409 | 0.00747 | -0.0436 | 125.9572
7 | 0.9983 | 0.0079 | -0.0431 | 126.3671
7.5 | 1.0556 | 0.00835 | -0.0425 | 126.4192
8 | 1.1129 | 0.00875 | -0.0418 | 127.1886
8.5 | 1.1661 | 0.00913 | -0.0401 | 127.7218
9 | 1.2211 | 0.00988 | -0.0387 | 123.5931
9.5 | 1.2744 | 0.01092 | -0.0371 | 116.7033
10 | 1.3286 | 0.01182 | -0.0354 | 112.4027
10.5 | 1.3809 | 0.01293 | -0.0334 | 106.7981
11 | 1.4308 | 0.0143 | -0.031 | 100.0559
11.5 | 1.4736 | 0.01642 | -0.0277 | 89.7442
12 | 1.5011 | 0.02001 | -0.0229 | 75.0175
12.5 | 1.4985 | 0.02576 | -0.0156 | 58.1716
13 | 1.4604 | 0.03108 | -0.0047 | 46.9884
13.5 | 1.418 | 0.03807 | 0.0014 | 37.2472
14 | 1.3704 | 0.04737 | 0.0026 | 28.9297
14.5 | 1.3245 | 0.05882 | -0.0012 | 22.5179
15 | 1.2889 | 0.07156 | -0.0087 | 18.0115
15.5 | 1.263 | 0.08567 | -0.0186 | 14.7426
16 | 1.2391 | 0.10363 | -0.0315 | 11.957
16.5 | 1.1653 | 0.13172 | -0.0487 | 8.8468
17 | 1.0327 | 0.17731 | -0.079 | 5.8243

## 119. Re 12M Mach 0.50 (1)
BIGFOIL.COM POLAR EXPORT
NACA64-209 a=0.8
NACA64-209 a=0.8 |  |  |  | Cl Max: | 1.127 | at alpha= | 20 | deg
JavaFoil+Calcfoil stall+Eppler ext transition |  |  |  | L/D Max: | 127.086 | at alpha= | 4.5 | deg
Re: | 12000000 |  |  | Cd Min: | 0.00388 | at alpha= | 0 | deg
Mach: | 0.5 |  |  | Cl=0 at alpha= | -1.553 | deg
|  |  |  | @ Cl=0.1, Cd= | 0.0042154
|  |  |  | @ Cl=0.4, Cd= | 0.0044436
|  |  |  | @ Cl=0.6, Cd= | 0.0054162
alpha (deg) | Cl | Cd | Cm | Cl/Cd
-20 | -0.984 | 0.15491 | -0.014 | -6.355
-19.5 | -0.965 | 0.13975 | -0.015 | -6.904
-19 | -0.936 | 0.13549 | -0.015 | -6.909
-18.5 | -0.907 | 0.13327 | -0.015 | -6.804
-18 | -0.88 | 0.12782 | -0.015 | -6.881
-17.5 | -0.854 | 0.11918 | -0.015 | -7.164
-17 | -0.828 | 0.12327 | -0.016 | -6.714
-16.5 | -0.802 | 0.1155 | -0.016 | -6.941
-16 | -0.773 | 0.11079 | -0.016 | -6.982
-15.5 | -0.75 | 0.10051 | -0.017 | -7.466
-15 | -0.728 | 0.09026 | -0.018 | -8.068
-14.5 | -0.71 | 0.07806 | -0.02 | -9.094
-14 | -0.667 | 0.0945 | -0.016 | -7.056
-13.5 | -0.641 | 0.088 | -0.017 | -7.282
-13 | -0.618 | 0.07796 | -0.018 | -7.929
-12.5 | -0.597 | 0.06886 | -0.02 | -8.666
-12 | -0.625 | 0.02912 | -0.027 | -21.455
-11.5 | -0.532 | 0.07552 | -0.017 | -7.049
-11 | -0.505 | 0.07153 | -0.017 | -7.063
-10.5 | -0.48 | 0.06391 | -0.018 | -7.517
-10 | -0.51 | 0.02254 | -0.03 | -22.606
-9.5 | -0.522 | 0.01029 | -0.034 | -50.797
-9 | -0.493 | 0.0085 | -0.034 | -57.952
-8.5 | -0.371 | 0.05489 | -0.017 | -6.757
-8 | -0.344 | 0.05098 | -0.017 | -6.755
-7.5 | -0.319 | 0.04587 | -0.019 | -6.951
-7 | -0.361 | 0.00784 | -0.036 | -45.996
-6.5 | -0.265 | 0.04231 | -0.018 | -6.251
-6 | -0.237 | 0.04038 | -0.018 | -5.882
-5.5 | -0.324 | 0.03735 | -0.019 | -8.678
-5 | -0.405 | 0.00657 | -0.038 | -61.704
-4.5 | -0.367 | 0.00615 | -0.039 | -59.716
-4 | -0.315 | 0.0059 | -0.039 | -53.387
-3.5 | -0.255 | 0.0057 | -0.04 | -44.696
-3 | -0.191 | 0.00546 | -0.04 | -34.981
-2.5 | -0.126 | 0.00528 | -0.041 | -23.802
-2 | -0.059 | 0.00517 | -0.041 | -11.509
-1.5 | 0.007 | 0.00499 | -0.042 | 1.494
-1 | 0.075 | 0.00429 | -0.042 | 17.382
-0.5 | 0.142 | 0.00409 | -0.043 | 34.763
0 | 0.209 | 0.00388 | -0.043 | 53.981
0.5 | 0.277 | 0.0039 | -0.044 | 70.864
1 | 0.344 | 0.00424 | -0.044 | 81.155
1.5 | 0.41 | 0.00448 | -0.045 | 91.507
2 | 0.476 | 0.00481 | -0.045 | 98.883
2.5 | 0.541 | 0.00536 | -0.046 | 100.838
3 | 0.604 | 0.00542 | -0.046 | 111.442
3.5 | 0.665 | 0.00564 | -0.047 | 118.037
4 | 0.72 | 0.00578 | -0.047 | 124.552
4.5 | 0.767 | 0.00604 | -0.048 | 127.086
5 | 0.798 | 0.00636 | -0.048 | 125.595
5.5 | 0.799 | 0.00875 | -0.049 | 91.317
6 | 0.688 | 0.00941 | -0.049 | 73.147
6.5 | 0.426 | 0.04238 | -0.025 | 10.061
7 | 0.457 | 0.04261 | -0.029 | 10.719
7.5 | 0.59 | 0.01066 | -0.05 | 55.345
8 | 0.511 | 0.04648 | -0.031 | 10.998
8.5 | 0.53 | 0.05489 | -0.025 | 9.653
9 | 0.683 | 0.01201 | -0.051 | 56.852
9.5 | 0.712 | 0.01308 | -0.052 | 54.422
10 | 0.734 | 0.01507 | -0.051 | 48.683
10.5 | 0.638 | 0.06468 | -0.031 | 9.87
11 | 0.659 | 0.07482 | -0.028 | 8.814
11.5 | 0.826 | 0.01645 | -0.053 | 50.197
12 | 0.842 | 0.0202 | -0.052 | 41.669
12.5 | 0.754 | 0.07112 | -0.037 | 10.598
13 | 0.765 | 0.08721 | -0.031 | 8.774
13.5 | 0.789 | 0.09584 | -0.031 | 8.232
14 | 0.882 | 0.05149 | -0.047 | 17.127
14.5 | 0.85 | 0.09055 | -0.036 | 9.387
15 | 0.872 | 0.09933 | -0.035 | 8.779
15.5 | 0.897 | 0.10666 | -0.035 | 8.406
16 | 0.918 | 0.10893 | -0.034 | 8.423
16.5 | 0.943 | 0.11535 | -0.034 | 8.171
17 | 0.974 | 0.1159 | -0.037 | 8.407
17.5 | 1.004 | 0.11899 | -0.038 | 8.433
18 | 1.027 | 0.12691 | -0.038 | 8.095
18.5 | 1.044 | 0.1401 | -0.036 | 7.452
19 | 1.071 | 0.14403 | -0.037 | 7.435
19.5 | 1.099 | 0.14832 | -0.038 | 7.408
20 | 1.127 | 0.15033 | -0.04 | 7.499

## 120. Re 12M Mach 0.50 (2)
BIGFOIL.COM POLAR EXPORT
NACA64-209 a=0.8
NACA64-209 a=0.8 |  |  |  | Cl Max: | 1.127 | at alpha= | 20 | deg
XFOIL ncrit=9 |  |  |  | L/D Max: | 121.476 | at alpha= | 5 | deg
Re: | 12000000 |  |  | Cd Min: | 0.30704 | at alpha= | 20 | deg
Mach: | 0.5 |  |  | Cl=0 at alpha= | -1.5764 | deg
|  |  |  | @ Cl=0.1, Cd= | 0.0044938
|  |  |  | @ Cl=0.4, Cd= | 0.0048499
|  |  |  | @ Cl=0.6, Cd= | 0.0059434
alpha (deg) | Cl | Cd | Cm | Cl/Cd
-20 | -0.8853 | 0.28149 | 0.0873 | -3.145
-19.5 | -0.8624 | 0.27288 | 0.0818 | -3.1604
-19 | -0.8407 | 0.26383 | 0.0762 | -3.1865
-18.5 | -0.8181 | 0.25496 | 0.0708 | -3.2087
-18 | -0.7959 | 0.24585 | 0.0653 | -3.2373
-17.5 | -0.7739 | 0.23661 | 0.0599 | -3.2708
-17 | -0.7526 | 0.22688 | 0.0546 | -3.3172
-16.5 | -0.7321 | 0.21684 | 0.0491 | -3.3762
-16 | -0.711 | 0.20794 | 0.0439 | -3.4193
-15.5 | -0.6887 | 0.20002 | 0.0389 | -3.4432
-15 | -0.6672 | 0.19173 | 0.0339 | -3.4799
-14.5 | -0.647 | 0.1829 | 0.0289 | -3.5375
-14 | -0.6282 | 0.17385 | 0.0239 | -3.6135
-13.5 | -0.6116 | 0.16384 | 0.0186 | -3.7329
-13 | -0.5961 | 0.15416 | 0.0134 | -3.8668
-12.5 | -0.5844 | 0.14374 | 0.008 | -4.0657
-12 | -0.5694 | 0.13503 | 0.0033 | -4.2168
-10.5 | -0.5507 | 0.10826 | -0.0082 | -5.0868
-10 | -0.5247 | 0.09602 | -0.0214 | -5.4645
-9.5 | -0.524 | 0.0873 | -0.0256 | -6.0023
-9 | -0.5288 | 0.07731 | -0.0314 | -6.84
-8.5 | -0.5329 | 0.06784 | -0.0375 | -7.8552
-8 | -0.545 | 0.05633 | -0.047 | -9.6751
-7.5 | -0.5769 | 0.04757 | -0.053 | -12.1274
-7 | -0.5905 | 0.03897 | -0.0551 | -15.1527
-6.5 | -0.5924 | 0.02902 | -0.0553 | -20.4135
-6 | -0.5752 | 0.01886 | -0.0538 | -30.4984
-5.5 | -0.5412 | 0.0095 | -0.0513 | -56.9684
-5 | -0.4783 | 0.00666 | -0.0488 | -71.8168
-4.5 | -0.4066 | 0.00602 | -0.0474 | -67.5415
-4 | -0.3356 | 0.00557 | -0.0465 | -60.2513
-3 | -0.1953 | 0.00514 | -0.0458 | -37.9961
-2.5 | -0.1262 | 0.005 | -0.0458 | -25.24
-2 | -0.0577 | 0.00486 | -0.046 | -11.8724
-1.5 | 0.0104 | 0.00476 | -0.0463 | 2.1849
-1 | 0.0778 | 0.00458 | -0.0466 | 16.9869
-0.5 | 0.1448 | 0.00432 | -0.0472 | 33.5185
0 | 0.2115 | 0.004 | -0.0478 | 52.875
0.5 | 0.2777 | 0.00372 | -0.0484 | 74.6505
1 | 0.3407 | 0.00444 | -0.0485 | 76.7342
1.5 | 0.4058 | 0.00489 | -0.0486 | 82.9857
2 | 0.4711 | 0.00535 | -0.0486 | 88.0561
2.5 | 0.5372 | 0.00573 | -0.0484 | 93.7522
3 | 0.6049 | 0.00596 | -0.0482 | 101.4933
3.5 | 0.6731 | 0.00621 | -0.0478 | 108.3897
4 | 0.7417 | 0.0065 | -0.0471 | 114.1077
4.5 | 0.8111 | 0.00682 | -0.0461 | 118.9296
5 | 0.8807 | 0.00725 | -0.0447 | 121.4759
5.5 | 0.9503 | 0.00784 | -0.0425 | 121.2117
6 | 1.012 | 0.00944 | -0.0384 | 107.2034
6.5 | 1.043 | 0.01553 | -0.0311 | 67.1603
7 | 1.0494 | 0.02497 | -0.0234 | 42.0264
7.5 | 1.0378 | 0.03362 | -0.0159 | 30.8685
8 | 1.0047 | 0.0401 | -0.0072 | 25.0549
8.5 | 0.965 | 0.04649 | -0.0023 | 20.7572
9 | 0.9312 | 0.05562 | -0.0047 | 16.7422
9.5 | 0.9003 | 0.06792 | -0.0132 | 13.2553
10 | 0.8838 | 0.08424 | -0.0265 | 10.4915
10.5 | 0.8717 | 0.09862 | -0.0362 | 8.839
11 | 0.8649 | 0.11162 | -0.0444 | 7.7486
11.5 | 0.861 | 0.12446 | -0.0522 | 6.9179
12 | 0.8637 | 0.13639 | -0.0593 | 6.3326
12.5 | 0.8674 | 0.14865 | -0.0664 | 5.8352
13 | 0.8711 | 0.16181 | -0.0739 | 5.3835
13.5 | 0.8834 | 0.17253 | -0.08 | 5.1203
14 | 0.8945 | 0.18448 | -0.0867 | 4.8488
14.5 | 0.9071 | 0.19661 | -0.0933 | 4.6137
15 | 0.923 | 0.2076 | -0.0994 | 4.4461
15.5 | 0.9404 | 0.21826 | -0.1053 | 4.3086
16 | 0.9595 | 0.2286 | -0.1111 | 4.1973
16.5 | 0.9803 | 0.23788 | -0.1167 | 4.121
17 | 1.0013 | 0.2471 | -0.1222 | 4.0522
17.5 | 1.0216 | 0.2568 | -0.128 | 3.9782
18 | 1.0427 | 0.26663 | -0.1336 | 3.9107
18.5 | 1.063 | 0.27706 | -0.1395 | 3.8367
19 | 1.0841 | 0.28725 | -0.1454 | 3.7741
19.5 | 1.1056 | 0.29727 | -0.1513 | 3.7192
20 | 1.127 | 0.30704 | -0.1571 | 3.6705

## 121. Re 14M Mach 0.00 (1)
BIGFOIL.COM POLAR EXPORT
NACA64-209 a=0.8
NACA64-209 a=0.8 |  |  |  | Cl Max: | 0.959 | at alpha= | 9 | deg
JavaFoil+Calcfoil stall+Eppler ext transition |  |  |  | L/D Max: | 141.393 | at alpha= | 7 | deg
Re: | 14000000 |  |  | Cd Min: | 0.00407 | at alpha= | 0 | deg
Mach: | 0 |  |  | Cl=0 at alpha= | -1.5517 | deg
|  |  |  | @ Cl=0.1, Cd= | 0.0041914
|  |  |  | @ Cl=0.4, Cd= | 0.0046129
|  |  |  | @ Cl=0.6, Cd= | 0.09455
alpha (deg) | Cl | Cd | Cm | Cl/Cd
-14.5 | -0.432 | 0.09765 | -0.013 | -4.426
-14 | -0.454 | 0.09259 | -0.013 | -4.906
-13.5 | -0.477 | 0.08629 | -0.014 | -5.529
-13 | -0.497 | 0.08351 | -0.013 | -5.951
-12.5 | -0.517 | 0.07939 | -0.013 | -6.507
-12 | -0.529 | 0.075 | -0.014 | -7.059
-11.5 | -0.539 | 0.06887 | -0.015 | -7.832
-11 | -0.546 | 0.06504 | -0.015 | -8.392
-10.5 | -0.55 | 0.06038 | -0.016 | -9.104
-10 | -0.549 | 0.05707 | -0.016 | -9.623
-9.5 | -0.669 | 0.00824 | -0.029 | -81.183
-9 | -0.657 | 0.00865 | -0.03 | -75.978
-8.5 | -0.642 | 0.00764 | -0.03 | -84.051
-8 | -0.62 | 0.00725 | -0.031 | -85.484
-7.5 | -0.592 | 0.00711 | -0.031 | -83.266
-7 | -0.559 | 0.0068 | -0.031 | -82.262
-6.5 | -0.521 | 0.00657 | -0.032 | -79.396
-6 | -0.479 | 0.00637 | -0.032 | -75.217
-5.5 | -0.434 | 0.00617 | -0.033 | -70.319
-5 | -0.385 | 0.00602 | -0.033 | -63.906
-4.5 | -0.333 | 0.00586 | -0.034 | -56.78
-4 | -0.279 | 0.00549 | -0.034 | -50.828
-3.5 | -0.224 | 0.00539 | -0.034 | -41.515
-3 | -0.167 | 0.00522 | -0.035 | -31.946
-2.5 | -0.109 | 0.0051 | -0.035 | -21.46
-2 | -0.052 | 0.005 | -0.036 | -10.316
-1.5 | 0.006 | 0.00452 | -0.036 | 1.431
-1 | 0.065 | 0.0043 | -0.037 | 15.046
-0.5 | 0.123 | 0.00412 | -0.037 | 29.855
0 | 0.181 | 0.00407 | -0.037 | 44.543
0.5 | 0.24 | 0.00415 | -0.038 | 57.749
1 | 0.298 | 0.00427 | -0.038 | 69.723
1.5 | 0.355 | 0.00445 | -0.039 | 79.815
2 | 0.413 | 0.00466 | -0.039 | 88.625
2.5 | 0.47 | 0.005 | -0.04 | 93.941
3 | 0.526 | 0.00551 | -0.04 | 95.484
3.5 | 0.581 | 0.0056 | -0.04 | 103.738
4 | 0.635 | 0.00577 | -0.041 | 110.044
4.5 | 0.686 | 0.00594 | -0.041 | 115.548
5 | 0.734 | 0.00613 | -0.042 | 119.749
5.5 | 0.78 | 0.00637 | -0.042 | 122.328
6 | 0.821 | 0.00593 | -0.042 | 138.575
6.5 | 0.858 | 0.00615 | -0.043 | 139.62
7 | 0.891 | 0.0063 | -0.043 | 141.393
7.5 | 0.918 | 0.00654 | -0.044 | 140.204
8 | 0.939 | 0.00672 | -0.044 | 139.724
8.5 | 0.955 | 0.00696 | -0.044 | 137.115
9 | 0.959 | 0.00965 | -0.045 | 99.35
9.5 | 0.952 | 0.01012 | -0.045 | 94.002
10 | 0.936 | 0.01072 | -0.046 | 87.351
10.5 | 0.914 | 0.01129 | -0.046 | 80.97
11 | 0.884 | 0.01204 | -0.046 | 73.42
11.5 | 0.837 | 0.01446 | -0.045 | 57.933
12 | 0.672 | 0.07378 | -0.026 | 9.102
12.5 | 0.647 | 0.07299 | -0.029 | 8.867
13 | 0.609 | 0.08463 | -0.025 | 7.197
13.5 | 0.577 | 0.09047 | -0.024 | 6.373
14 | 0.545 | 0.09455 | -0.025 | 5.769

## 122. Re 14M Mach 0.00 (2)
BIGFOIL.COM POLAR EXPORT
NACA64-209 a=0.8
NACA64-209 a=0.8 |  |  |  | Cl Max: | 1.8047 | at alpha= | 18.5 | deg
XFOIL ncrit=9 |  |  |  | L/D Max: | 137.321 | at alpha= | 9 | deg
Re: | 14000000 |  |  | Cd Min: | 0.0579 | at alpha= | -20 | deg
Mach: | 0 |  |  | Cl=0 at alpha= | -1.5736 | deg
|  |  |  | @ Cl=0.1, Cd= | 0.004379
|  |  |  | @ Cl=0.4, Cd= | 0.0050428
|  |  |  | @ Cl=0.6, Cd= | 0.005777
alpha (deg) | Cl | Cd | Cm | Cl/Cd
-20 | -1.4993 | 0.0579 | -0.0428 | -25.8946
-19.5 | -1.4645 | 0.05629 | -0.0436 | -26.0171
-19 | -1.5592 | 0.03804 | -0.0539 | -40.9884
-18.5 | -1.5849 | 0.03115 | -0.0549 | -50.8796
-18 | -1.617 | 0.02579 | -0.0516 | -62.6987
-17.5 | -1.6245 | 0.0235 | -0.0452 | -69.1277
-17 | -1.6003 | 0.02158 | -0.0426 | -74.1566
-16.5 | -1.5679 | 0.01995 | -0.0409 | -78.5915
-16 | -1.5303 | 0.01853 | -0.0396 | -82.585
-15.5 | -1.4892 | 0.01725 | -0.0386 | -86.3304
-15 | -1.4456 | 0.01609 | -0.0378 | -89.8446
-14.5 | -1.3995 | 0.01509 | -0.0372 | -92.7435
-14 | -1.3521 | 0.01415 | -0.0368 | -95.5548
-13.5 | -1.3054 | 0.01341 | -0.036 | -97.3453
-13 | -1.2577 | 0.01261 | -0.0353 | -99.7383
-12.5 | -1.2078 | 0.01188 | -0.0349 | -101.6667
-12 | -1.157 | 0.01117 | -0.0347 | -103.581
-11.5 | -1.1053 | 0.0105 | -0.0346 | -105.2667
-10.5 | -1.0012 | 0.009 | -0.0343 | -111.2444
-10 | -0.9477 | 0.00845 | -0.0344 | -112.1538
-9.5 | -0.8933 | 0.00803 | -0.0345 | -111.2453
-9 | -0.8385 | 0.00766 | -0.0347 | -109.4648
-8.5 | -0.7833 | 0.00731 | -0.0349 | -107.1546
-8 | -0.7279 | 0.00699 | -0.0351 | -104.1345
-7.5 | -0.6722 | 0.00668 | -0.0353 | -100.6287
-7 | -0.6167 | 0.00629 | -0.0355 | -98.0445
-6.5 | -0.5606 | 0.006 | -0.0358 | -93.4333
-6 | -0.5042 | 0.00581 | -0.0362 | -86.7814
-5 | -0.3909 | 0.00545 | -0.0368 | -71.7248
-4.5 | -0.3342 | 0.00523 | -0.0372 | -63.9006
-3.5 | -0.2201 | 0.00494 | -0.038 | -44.5547
-3 | -0.1629 | 0.00484 | -0.0384 | -33.657
-2.5 | -0.1058 | 0.00475 | -0.0388 | -22.2737
-2 | -0.0487 | 0.0047 | -0.0392 | -10.3617
-1.5 | 0.0084 | 0.00462 | -0.0396 | 1.8182
-0.5 | 0.1224 | 0.00432 | -0.0405 | 28.3333
0 | 0.179 | 0.00419 | -0.041 | 42.7208
1 | 0.2894 | 0.0045 | -0.0418 | 64.3111
1.5 | 0.3454 | 0.00476 | -0.0422 | 72.563
2 | 0.4014 | 0.00505 | -0.0425 | 79.4851
2.5 | 0.4573 | 0.00532 | -0.0427 | 85.9586
3 | 0.5135 | 0.00551 | -0.043 | 93.1942
3.5 | 0.5697 | 0.00568 | -0.0432 | 100.2993
4 | 0.6259 | 0.00586 | -0.0435 | 106.8089
4.5 | 0.6819 | 0.00605 | -0.0437 | 112.7107
5 | 0.7375 | 0.00628 | -0.0439 | 117.4363
5.5 | 0.793 | 0.0065 | -0.0441 | 122
6.5 | 0.9031 | 0.00704 | -0.0443 | 128.2812
7 | 0.9578 | 0.00732 | -0.0444 | 130.847
7.5 | 1.0115 | 0.00773 | -0.0443 | 130.8538
8 | 1.0653 | 0.00805 | -0.0443 | 132.3354
8.5 | 1.1186 | 0.00834 | -0.0442 | 134.1247
9 | 1.1686 | 0.00851 | -0.0434 | 137.3208
9.5 | 1.2203 | 0.00908 | -0.0431 | 134.3943
11 | 1.3722 | 0.01091 | -0.0418 | 125.7745
11.5 | 1.4217 | 0.01153 | -0.0412 | 123.3044
12 | 1.4705 | 0.01217 | -0.0406 | 120.8299
12.5 | 1.5183 | 0.01287 | -0.0398 | 117.972
13 | 1.5648 | 0.01361 | -0.0389 | 114.9743
13.5 | 1.6101 | 0.0144 | -0.0379 | 111.8125
14 | 1.6533 | 0.0153 | -0.0365 | 108.0588
14.5 | 1.6939 | 0.01632 | -0.0349 | 103.7929
15 | 1.73 | 0.01759 | -0.0327 | 98.3513
15.5 | 1.7538 | 0.01967 | -0.0288 | 89.1612
16 | 1.7697 | 0.02104 | -0.0232 | 84.1112
16.5 | 1.7827 | 0.02256 | -0.018 | 79.0204
17 | 1.7923 | 0.02471 | -0.0134 | 72.5334
17.5 | 1.8012 | 0.02721 | -0.0097 | 66.1963
18 | 1.8038 | 0.03055 | -0.0064 | 59.0442
18.5 | 1.8047 | 0.03443 | -0.0041 | 52.4165
19 | 1.7982 | 0.03952 | -0.0027 | 45.501
19.5 | 1.7894 | 0.04547 | -0.0027 | 39.3534
20 | 1.7658 | 0.05406 | -0.0046 | 32.6637

## 123. Re 14M Mach 0.10 (1)
BIGFOIL.COM POLAR EXPORT
NACA64-209 a=0.8
NACA64-209 a=0.8 |  |  |  | Cl Max: | 0.951 | at alpha= | 9 | deg
JavaFoil+Calcfoil stall+Eppler ext transition |  |  |  | L/D Max: | 140.372 | at alpha= | 7.5 | deg
Re: | 14000000 |  |  | Cd Min: | 0.00405 | at alpha= | 0 | deg
Mach: | 0.1 |  |  | Cl=0 at alpha= | -1.5517 | deg
|  |  |  | @ Cl=0.1, Cd= | 0.0042088
|  |  |  | @ Cl=0.4, Cd= | 0.0046279
|  |  |  | @ Cl=0.6, Cd= | 0.0963
alpha (deg) | Cl | Cd | Cm | Cl/Cd
-13.5 | -0.442 | 0.08833 | -0.013 | -5.009
-13 | -0.467 | 0.08405 | -0.013 | -5.555
-12.5 | -0.49 | 0.07955 | -0.013 | -6.16
-12 | -0.506 | 0.07595 | -0.014 | -6.662
-11.5 | -0.519 | 0.07017 | -0.014 | -7.395
-11 | -0.529 | 0.06567 | -0.015 | -8.048
-10.5 | -0.535 | 0.06152 | -0.015 | -8.698
-10 | -0.542 | 0.0545 | -0.018 | -9.937
-9.5 | -0.551 | 0.04364 | -0.021 | -12.632
-9 | -0.535 | 0.04679 | -0.019 | -11.442
-8.5 | -0.637 | 0.00771 | -0.03 | -82.617
-8 | -0.617 | 0.00729 | -0.031 | -84.548
-7.5 | -0.591 | 0.00711 | -0.031 | -83.099
-7 | -0.559 | 0.00681 | -0.032 | -82.111
-6.5 | -0.522 | 0.00656 | -0.032 | -79.561
-6 | -0.481 | 0.00643 | -0.032 | -74.723
-5.5 | -0.435 | 0.0062 | -0.033 | -70.149
-5 | -0.386 | 0.00604 | -0.033 | -63.949
-4.5 | -0.334 | 0.0059 | -0.034 | -56.704
-4 | -0.28 | 0.00552 | -0.034 | -50.767
-3.5 | -0.225 | 0.00537 | -0.035 | -41.853
-3 | -0.168 | 0.00525 | -0.035 | -31.896
-2.5 | -0.11 | 0.00512 | -0.035 | -21.483
-2 | -0.052 | 0.00502 | -0.036 | -10.337
-1.5 | 0.006 | 0.00452 | -0.036 | 1.436
-1 | 0.065 | 0.00428 | -0.037 | 15.193
-0.5 | 0.124 | 0.00416 | -0.037 | 29.734
0 | 0.182 | 0.00405 | -0.038 | 44.971
0.5 | 0.241 | 0.00413 | -0.038 | 58.304
1 | 0.299 | 0.00425 | -0.038 | 70.432
1.5 | 0.357 | 0.00445 | -0.039 | 80.3
2 | 0.415 | 0.00469 | -0.039 | 88.421
2.5 | 0.472 | 0.00499 | -0.04 | 94.647
3 | 0.528 | 0.00549 | -0.04 | 96.303
3.5 | 0.584 | 0.00565 | -0.041 | 103.307
4 | 0.638 | 0.00582 | -0.041 | 109.521
4.5 | 0.689 | 0.00594 | -0.041 | 115.958
5 | 0.737 | 0.00614 | -0.042 | 120.176
5.5 | 0.782 | 0.0064 | -0.042 | 122.245
6 | 0.823 | 0.006 | -0.043 | 137.325
6.5 | 0.86 | 0.00613 | -0.043 | 140.212
7 | 0.891 | 0.00637 | -0.044 | 139.797
7.5 | 0.917 | 0.00653 | -0.044 | 140.372
8 | 0.936 | 0.00672 | -0.044 | 139.249
8.5 | 0.95 | 0.00705 | -0.045 | 134.737
9 | 0.951 | 0.00976 | -0.045 | 97.413
9.5 | 0.94 | 0.01023 | -0.045 | 91.862
10 | 0.92 | 0.01087 | -0.046 | 84.583
10.5 | 0.892 | 0.0115 | -0.046 | 77.595
11 | 0.855 | 0.01251 | -0.046 | 68.337
11.5 | 0.677 | 0.06787 | -0.027 | 9.972
12 | 0.64 | 0.07536 | -0.025 | 8.495
12.5 | 0.607 | 0.07893 | -0.026 | 7.687
13 | 0.57 | 0.0865 | -0.024 | 6.587
13.5 | 0.535 | 0.0906 | -0.025 | 5.904
14 | 0.5 | 0.0963 | -0.025 | 5.189

## 124. Re 14M Mach 0.10 (2)
BIGFOIL.COM POLAR EXPORT
NACA64-209 a=0.8
NACA64-209 a=0.8 |  |  |  | Cl Max: | 1.7593 | at alpha= | 17.5 | deg
XFOIL ncrit=9 |  |  |  | L/D Max: | 136.069 | at alpha= | 9 | deg
Re: | 14000000 |  |  | Cd Min: | 0.08336 | at alpha= | 20 | deg
Mach: | 0.1 |  |  | Cl=0 at alpha= | -1.5739 | deg
|  |  |  | @ Cl=0.1, Cd= | 0.0043764
|  |  |  | @ Cl=0.4, Cd= | 0.0050414
|  |  |  | @ Cl=0.6, Cd= | 0.0057805
alpha (deg) | Cl | Cd | Cm | Cl/Cd
-18.5 | -1.3634 | 0.06224 | -0.0413 | -21.9055
-18 | -1.4825 | 0.03935 | -0.0565 | -37.6747
-17.5 | -1.5222 | 0.03113 | -0.0579 | -48.8982
-17 | -1.5419 | 0.02685 | -0.0546 | -57.4264
-16.5 | -1.5547 | 0.02372 | -0.0478 | -65.5438
-16 | -1.5308 | 0.02128 | -0.0451 | -71.9361
-15.5 | -1.4966 | 0.01932 | -0.0432 | -77.4638
-15 | -1.4562 | 0.01772 | -0.0418 | -82.1783
-14.5 | -1.4116 | 0.01643 | -0.0408 | -85.916
-14 | -1.3649 | 0.01524 | -0.0399 | -89.5604
-13.5 | -1.3173 | 0.01432 | -0.0389 | -91.9902
-13 | -1.2701 | 0.01336 | -0.0378 | -95.0674
-12.5 | -1.2198 | 0.01251 | -0.0372 | -97.506
-12 | -1.1684 | 0.01169 | -0.0367 | -99.9487
-11.5 | -1.1161 | 0.01091 | -0.0363 | -102.3006
-11 | -1.063 | 0.01022 | -0.036 | -104.0117
-10.5 | -1.0096 | 0.00951 | -0.0358 | -106.1619
-10 | -0.9564 | 0.00866 | -0.0355 | -110.4388
-9.5 | -0.9014 | 0.00817 | -0.0355 | -110.3305
-9 | -0.8459 | 0.00777 | -0.0356 | -108.8674
-8.5 | -0.79 | 0.0074 | -0.0356 | -106.7568
-7 | -0.6213 | 0.00638 | -0.0361 | -97.3824
-6.5 | -0.5648 | 0.00604 | -0.0363 | -93.5099
-6 | -0.5079 | 0.00583 | -0.0365 | -87.1184
-5.5 | -0.4508 | 0.00565 | -0.0369 | -79.7876
-5 | -0.3936 | 0.00547 | -0.0372 | -71.9561
-4.5 | -0.3364 | 0.00524 | -0.0375 | -64.1985
-3.5 | -0.2215 | 0.00495 | -0.0382 | -44.7475
-3 | -0.1639 | 0.00485 | -0.0386 | -33.7938
-2.5 | -0.1065 | 0.00475 | -0.039 | -22.4211
-2 | -0.049 | 0.0047 | -0.0394 | -10.4255
-1.5 | 0.0085 | 0.00463 | -0.0398 | 1.8359
-1 | 0.0658 | 0.00446 | -0.0402 | 14.7534
-0.5 | 0.1231 | 0.00432 | -0.0407 | 28.4954
0 | 0.18 | 0.00419 | -0.0412 | 42.9594
0.5 | 0.2363 | 0.00387 | -0.0418 | 61.0594
1 | 0.2911 | 0.0045 | -0.0421 | 64.6889
1.5 | 0.3474 | 0.00477 | -0.0424 | 72.8302
2 | 0.4036 | 0.00506 | -0.0427 | 79.7628
2.5 | 0.4599 | 0.00533 | -0.0429 | 86.2852
3 | 0.5164 | 0.00552 | -0.0432 | 93.5507
3.5 | 0.5731 | 0.00569 | -0.0434 | 100.7206
4 | 0.6296 | 0.00588 | -0.0436 | 107.0748
4.5 | 0.686 | 0.00607 | -0.0439 | 113.0148
5 | 0.7421 | 0.0063 | -0.044 | 117.7937
5.5 | 0.798 | 0.00653 | -0.0442 | 122.2052
6 | 0.8535 | 0.00683 | -0.0442 | 124.9634
6.5 | 0.9091 | 0.00708 | -0.0443 | 128.404
7 | 0.9642 | 0.00737 | -0.0443 | 130.8277
7.5 | 1.0184 | 0.00779 | -0.0441 | 130.7317
8 | 1.0728 | 0.00811 | -0.044 | 132.2811
8.5 | 1.1267 | 0.00843 | -0.0438 | 133.6536
9 | 1.177 | 0.00865 | -0.0429 | 136.0694
9.5 | 1.2287 | 0.00933 | -0.0423 | 131.6935
10.5 | 1.3321 | 0.01054 | -0.0412 | 126.3852
11 | 1.3831 | 0.01116 | -0.0406 | 123.9337
11.5 | 1.4331 | 0.01183 | -0.0398 | 121.1412
12 | 1.4825 | 0.01252 | -0.039 | 118.4105
12.5 | 1.5305 | 0.01329 | -0.038 | 115.1618
13 | 1.5771 | 0.01414 | -0.0367 | 111.5347
13.5 | 1.6212 | 0.01515 | -0.0352 | 107.0099
14 | 1.6615 | 0.01641 | -0.0331 | 101.2492
15.5 | 1.7407 | 0.02152 | -0.021 | 80.8875
16 | 1.747 | 0.02352 | -0.0147 | 74.2772
16.5 | 1.7586 | 0.02565 | -0.0103 | 68.5614
17 | 1.759 | 0.02897 | -0.0059 | 60.718
17.5 | 1.7593 | 0.03275 | -0.0027 | 53.7191
18 | 1.7456 | 0.03838 | -0.0006 | 45.482
18.5 | 1.7319 | 0.0448 | -0.0003 | 38.6585
19 | 1.7031 | 0.05404 | -0.0024 | 31.5155
19.5 | 1.6731 | 0.06492 | -0.0068 | 25.7717
20 | 1.6092 | 0.08336 | -0.0173 | 19.3042

## 125. Re 14M Mach 0.25 (1)
BIGFOIL.COM POLAR EXPORT
NACA64-209 a=0.8
NACA64-209 a=0.8 |  |  |  | Cl Max: | 0.911 | at alpha= | 8 | deg
JavaFoil+Calcfoil stall+Eppler ext transition |  |  |  | L/D Max: | 137.116 | at alpha= | 6 | deg
Re: | 14000000 |  |  | Cd Min: | 0.00406 | at alpha= | 0 | deg
Mach: | 0.25 |  |  | Cl=0 at alpha= | -1.5583 | deg
|  |  |  | @ Cl=0.1, Cd= | 0.004224
|  |  |  | @ Cl=0.4, Cd= | 0.08755
|  |  |  | @ Cl=0.6, Cd= | 0.08755
alpha (deg) | Cl | Cd | Cm | Cl/Cd
-13 | -0.16 | 0.08661 | -0.014 | -1.85
-12.5 | -0.237 | 0.08152 | -0.014 | -2.909
-12 | -0.292 | 0.07602 | -0.014 | -3.839
-11.5 | -0.338 | 0.07214 | -0.014 | -4.683
-11 | -0.378 | 0.06839 | -0.014 | -5.528
-10.5 | -0.413 | 0.06417 | -0.015 | -6.43
-10 | -0.44 | 0.06123 | -0.015 | -7.188
-9.5 | -0.461 | 0.05735 | -0.015 | -8.039
-9 | -0.474 | 0.05406 | -0.016 | -8.764
-8.5 | -0.479 | 0.05013 | -0.016 | -9.565
-8 | -0.589 | 0.0076 | -0.032 | -77.404
-7.5 | -0.575 | 0.00735 | -0.032 | -78.196
-7 | -0.553 | 0.00698 | -0.032 | -79.23
-6.5 | -0.522 | 0.00676 | -0.033 | -77.286
-6 | -0.485 | 0.00652 | -0.033 | -74.34
-5.5 | -0.442 | 0.00633 | -0.034 | -69.758
-5 | -0.394 | 0.00611 | -0.034 | -64.426
-4.5 | -0.342 | 0.00573 | -0.035 | -59.626
-4 | -0.287 | 0.00556 | -0.035 | -51.694
-3.5 | -0.23 | 0.00543 | -0.036 | -42.471
-3 | -0.172 | 0.00526 | -0.036 | -32.725
-2.5 | -0.113 | 0.00513 | -0.036 | -22.031
-2 | -0.053 | 0.00502 | -0.037 | -10.609
-1.5 | 0.007 | 0.00454 | -0.037 | 1.47
-1 | 0.067 | 0.00429 | -0.038 | 15.566
-0.5 | 0.127 | 0.00417 | -0.038 | 30.495
0 | 0.187 | 0.00406 | -0.039 | 46.124
0.5 | 0.247 | 0.00415 | -0.039 | 59.694
1 | 0.308 | 0.00427 | -0.04 | 71.963
1.5 | 0.367 | 0.00447 | -0.04 | 82.072
2 | 0.426 | 0.00467 | -0.04 | 91.249
2.5 | 0.485 | 0.00506 | -0.041 | 95.723
3 | 0.543 | 0.00556 | -0.041 | 97.539
3.5 | 0.6 | 0.00575 | -0.042 | 104.32
4 | 0.654 | 0.00586 | -0.042 | 111.613
4.5 | 0.705 | 0.00605 | -0.043 | 116.553
5 | 0.753 | 0.0057 | -0.043 | 132.098
5.5 | 0.797 | 0.00592 | -0.043 | 134.541
6 | 0.834 | 0.00609 | -0.044 | 137.116
6.5 | 0.866 | 0.00632 | -0.044 | 137.03
7 | 0.89 | 0.00657 | -0.045 | 135.347
7.5 | 0.905 | 0.00684 | -0.045 | 132.252
8 | 0.911 | 0.00939 | -0.046 | 96.954
8.5 | 0.906 | 0.00989 | -0.046 | 91.595
9 | 0.882 | 0.01045 | -0.046 | 84.38
9.5 | 0.835 | 0.01118 | -0.046 | 74.727
10 | 0.766 | 0.01282 | -0.046 | 59.789
10.5 | 0.583 | 0.06018 | -0.029 | 9.69
11 | 0.512 | 0.06977 | -0.024 | 7.338
11.5 | 0.44 | 0.07443 | -0.024 | 5.91
12 | 0.362 | 0.08055 | -0.024 | 4.489
12.5 | 0.277 | 0.08517 | -0.024 | 3.249
13 | 0.17 | 0.08755 | -0.026 | 1.944

## 126. Re 14M Mach 0.25 (2)
BIGFOIL.COM POLAR EXPORT
NACA64-209 a=0.8
NACA64-209 a=0.8 |  |  |  | Cl Max: | 1.528 | at alpha= | 12.5 | deg
XFOIL ncrit=9 |  |  |  | L/D Max: | 130.433 | at alpha= | 8 | deg
Re: | 14000000 |  |  | Cd Min: | 0.26769 | at alpha= | 20 | deg
Mach: | 0.25 |  |  | Cl=0 at alpha= | -1.5741 | deg
|  |  |  | @ Cl=0.1, Cd= | 0.0043957
|  |  |  | @ Cl=0.4, Cd= | 0.0050212
|  |  |  | @ Cl=0.6, Cd= | 0.0057715
alpha (deg) | Cl | Cd | Cm | Cl/Cd
-16.5 | -0.7087 | 0.18779 | 0.0353 | -3.7739
-16 | -0.6935 | 0.18002 | 0.0307 | -3.8523
-15.5 | -0.679 | 0.17204 | 0.026 | -3.9468
-15 | -0.6651 | 0.16399 | 0.0215 | -4.0557
-14.5 | -0.6483 | 0.15726 | 0.0174 | -4.1225
-14 | -0.6934 | 0.13189 | 0.005 | -5.2574
-13.5 | -0.6914 | 0.12201 | -0.0006 | -5.6667
-13 | -0.8191 | 0.08521 | -0.0239 | -9.6127
-12.5 | -0.9327 | 0.05124 | -0.0523 | -18.2026
-12 | -1.0361 | 0.0381 | -0.0551 | -27.1942
-11.5 | -1.1329 | 0.02086 | -0.0495 | -54.3097
-11 | -1.1039 | 0.01568 | -0.047 | -70.4018
-10.5 | -1.0554 | 0.01308 | -0.0451 | -80.6881
-10 | -1.0011 | 0.01134 | -0.0436 | -88.2804
-9.5 | -0.946 | 0.00967 | -0.0422 | -97.8283
-9 | -0.8879 | 0.00865 | -0.0412 | -102.6474
-8.5 | -0.8282 | 0.00801 | -0.0405 | -103.3958
-8 | -0.768 | 0.00755 | -0.0399 | -101.7219
-7 | -0.6478 | 0.00681 | -0.0392 | -95.1248
-6.5 | -0.5883 | 0.0063 | -0.039 | -93.381
-6 | -0.5285 | 0.00597 | -0.0389 | -88.526
-5.5 | -0.4685 | 0.00576 | -0.0389 | -81.3368
-5 | -0.4086 | 0.00557 | -0.039 | -73.3573
-4.5 | -0.3488 | 0.00533 | -0.0391 | -65.4409
-4 | -0.289 | 0.00515 | -0.0393 | -56.1165
-3.5 | -0.2293 | 0.005 | -0.0396 | -45.86
-3 | -0.1696 | 0.00488 | -0.0399 | -34.7541
-2.5 | -0.1101 | 0.00477 | -0.0402 | -23.0818
-2 | -0.0506 | 0.00472 | -0.0406 | -10.7203
-1.5 | 0.0088 | 0.00464 | -0.041 | 1.8966
-1 | 0.068 | 0.00448 | -0.0414 | 15.1786
0 | 0.1857 | 0.00417 | -0.0424 | 44.5324
0.5 | 0.2438 | 0.00384 | -0.043 | 63.4896
1 | 0.3001 | 0.0045 | -0.0432 | 66.6889
1.5 | 0.3581 | 0.00479 | -0.0435 | 74.7599
2 | 0.4161 | 0.00511 | -0.0438 | 81.4286
2.5 | 0.4742 | 0.0054 | -0.044 | 87.8148
3 | 0.5328 | 0.00557 | -0.0442 | 95.6553
3.5 | 0.5916 | 0.00574 | -0.0444 | 103.0662
4 | 0.6502 | 0.00596 | -0.0445 | 109.094
4.5 | 0.7087 | 0.00619 | -0.0445 | 114.4911
5 | 0.7674 | 0.00641 | -0.0445 | 119.7192
5.5 | 0.8256 | 0.00671 | -0.0443 | 123.0402
6 | 0.884 | 0.00699 | -0.0441 | 126.4664
6.5 | 0.9423 | 0.0073 | -0.0439 | 129.0822
7 | 0.9998 | 0.00774 | -0.0433 | 129.1731
7.5 | 1.0577 | 0.00812 | -0.0428 | 130.2586
8 | 1.1152 | 0.00855 | -0.0421 | 130.4327
8.5 | 1.1714 | 0.0091 | -0.0411 | 128.7253
9.5 | 1.2787 | 0.01044 | -0.0377 | 122.4808
10 | 1.3337 | 0.01127 | -0.0361 | 118.3407
10.5 | 1.3871 | 0.01227 | -0.0343 | 113.0481
11 | 1.4385 | 0.01349 | -0.032 | 106.6345
11.5 | 1.4846 | 0.01527 | -0.029 | 97.2233
12 | 1.5191 | 0.0182 | -0.0247 | 83.467
12.5 | 1.528 | 0.02319 | -0.0182 | 65.8905
13 | 1.4992 | 0.02853 | -0.0076 | 52.5482
13.5 | 1.4593 | 0.03463 | 0.0003 | 42.1398
14 | 1.4142 | 0.04284 | 0.0035 | 33.0112
14.5 | 1.3671 | 0.05342 | 0.0017 | 25.5915
15 | 1.3298 | 0.06523 | -0.0041 | 20.3863
15.5 | 1.3019 | 0.07822 | -0.0126 | 16.6441
16 | 1.2763 | 0.09415 | -0.0242 | 13.556
16.5 | 1.2397 | 0.11537 | -0.0377 | 10.7454
17 | 1.1425 | 0.14772 | -0.0592 | 7.7342
18 | 1.0172 | 0.20731 | -0.0973 | 4.9067
18.5 | 0.991 | 0.23321 | -0.1108 | 4.2494
19 | 0.9909 | 0.25174 | -0.1192 | 3.9362
20 | 1.0229 | 0.26769 | -0.1292 | 3.8212

## 127. Re 14M Mach 0.50 (1)
BIGFOIL.COM POLAR EXPORT
NACA64-209 a=0.8
NACA64-209 a=0.8 |  |  |  | Cl Max: | 1.123 | at alpha= | 20 | deg
JavaFoil+Calcfoil stall+Eppler ext transition |  |  |  | L/D Max: | 129.594 | at alpha= | 4.5 | deg
Re: | 14000000 |  |  | Cd Min: | 0.00402 | at alpha= | 0 | deg
Mach: | 0.5 |  |  | Cl=0 at alpha= | -1.553 | deg
|  |  |  | @ Cl=0.1, Cd= | 0.0042566
|  |  |  | @ Cl=0.4, Cd= | 0.0045006
|  |  |  | @ Cl=0.6, Cd= | 0.0053359
alpha (deg) | Cl | Cd | Cm | Cl/Cd
-20 | -0.984 | 0.16117 | -0.014 | -6.108
-19.5 | -0.963 | 0.14357 | -0.015 | -6.705
-19 | -0.936 | 0.13872 | -0.015 | -6.745
-18.5 | -0.907 | 0.13597 | -0.015 | -6.673
-18 | -0.88 | 0.12957 | -0.015 | -6.795
-17.5 | -0.855 | 0.12131 | -0.016 | -7.046
-17 | -0.828 | 0.12279 | -0.016 | -6.744
-16.5 | -0.802 | 0.11312 | -0.016 | -7.094
-16 | -0.775 | 0.10877 | -0.016 | -7.122
-15.5 | -0.752 | 0.09768 | -0.017 | -7.703
-15 | -0.733 | 0.08584 | -0.019 | -8.536
-14.5 | -0.725 | 0.0658 | -0.022 | -11.015
-14 | -0.667 | 0.09422 | -0.017 | -7.082
-13.5 | -0.642 | 0.08681 | -0.017 | -7.393
-13 | -0.62 | 0.0757 | -0.019 | -8.194
-12.5 | -0.603 | 0.06355 | -0.021 | -9.487
-12 | -0.642 | 0.02158 | -0.029 | -29.737
-11.5 | -0.532 | 0.07365 | -0.017 | -7.23
-11 | -0.505 | 0.07087 | -0.017 | -7.133
-10.5 | -0.481 | 0.06291 | -0.018 | -7.645
-10 | -0.53 | 0.015 | -0.031 | -35.32
-9.5 | -0.524 | 0.01 | -0.034 | -52.409
-9 | -0.493 | 0.00868 | -0.034 | -56.765
-8.5 | -0.371 | 0.05494 | -0.017 | -6.753
-8 | -0.344 | 0.05098 | -0.017 | -6.757
-7.5 | -0.319 | 0.04542 | -0.019 | -7.031
-7 | -0.361 | 0.0077 | -0.036 | -46.868
-6.5 | -0.265 | 0.0423 | -0.019 | -6.256
-6 | -0.238 | 0.04018 | -0.018 | -5.915
-5.5 | -0.325 | 0.0367 | -0.02 | -8.849
-5 | -0.405 | 0.00647 | -0.038 | -62.61
-4.5 | -0.367 | 0.00606 | -0.039 | -60.646
-4 | -0.315 | 0.00576 | -0.039 | -54.668
-3.5 | -0.255 | 0.00561 | -0.04 | -45.464
-3 | -0.191 | 0.00536 | -0.04 | -35.643
-2.5 | -0.126 | 0.00519 | -0.041 | -24.249
-2 | -0.059 | 0.00507 | -0.041 | -11.72
-1.5 | 0.007 | 0.00492 | -0.042 | 1.514
-1 | 0.075 | 0.00432 | -0.042 | 17.281
-0.5 | 0.142 | 0.00415 | -0.043 | 34.287
0 | 0.209 | 0.00402 | -0.043 | 52.044
0.5 | 0.277 | 0.00414 | -0.044 | 66.832
1 | 0.344 | 0.00428 | -0.044 | 80.271
1.5 | 0.41 | 0.00454 | -0.045 | 90.216
2 | 0.476 | 0.00483 | -0.045 | 98.566
2.5 | 0.541 | 0.00557 | -0.046 | 96.972
3 | 0.604 | 0.00532 | -0.046 | 113.613
3.5 | 0.665 | 0.00547 | -0.047 | 121.678
4 | 0.721 | 0.00568 | -0.047 | 126.942
4.5 | 0.767 | 0.00592 | -0.048 | 129.594
5 | 0.798 | 0.00623 | -0.048 | 128.169
5.5 | 0.799 | 0.00658 | -0.049 | 121.467
6 | 0.689 | 0.00918 | -0.049 | 75.009
6.5 | 0.427 | 0.04197 | -0.026 | 10.174
7 | 0.55 | 0.01104 | -0.049 | 49.855
7.5 | 0.59 | 0.01042 | -0.05 | 56.642
8 | 0.607 | 0.01286 | -0.049 | 47.176
8.5 | 0.53 | 0.05454 | -0.025 | 9.718
9 | 0.684 | 0.01164 | -0.052 | 58.746
9.5 | 0.713 | 0.01258 | -0.052 | 56.683
10 | 0.739 | 0.01413 | -0.052 | 52.282
10.5 | 0.649 | 0.05738 | -0.036 | 11.316
11 | 0.66 | 0.07507 | -0.028 | 8.785
11.5 | 0.828 | 0.0158 | -0.053 | 52.377
12 | 0.848 | 0.01869 | -0.052 | 45.352
12.5 | 0.775 | 0.05791 | -0.042 | 13.388
13 | 0.767 | 0.08524 | -0.032 | 8.992
13.5 | 0.789 | 0.09573 | -0.031 | 8.246
14 | 0.926 | 0.03281 | -0.051 | 28.208
14.5 | 0.858 | 0.08428 | -0.038 | 10.184
15 | 0.875 | 0.09611 | -0.036 | 9.11
15.5 | 0.899 | 0.10465 | -0.036 | 8.587
16 | 0.921 | 0.10849 | -0.035 | 8.492
16.5 | 0.943 | 0.11886 | -0.034 | 7.937
17 | 0.971 | 0.12281 | -0.036 | 7.909
17.5 | 1 | 0.12512 | -0.037 | 7.99
18 | 1.025 | 0.13098 | -0.038 | 7.827
18.5 | 1.043 | 0.1483 | -0.036 | 7.034
19 | 1.069 | 0.1519 | -0.037 | 7.04
19.5 | 1.097 | 0.15695 | -0.038 | 6.987
20 | 1.123 | 0.16145 | -0.039 | 6.954

## 128. Re 14M Mach 0.50 (2)
BIGFOIL.COM POLAR EXPORT
NACA64-209 a=0.8
NACA64-209 a=0.8 |  |  |  | Cl Max: | 1.1274 | at alpha= | 20 | deg
XFOIL ncrit=9 |  |  |  | L/D Max: | 125.547 | at alpha= | 5.5 | deg
Re: | 14000000 |  |  | Cd Min: | 0.30727 | at alpha= | 20 | deg
Mach: | 0.5 |  |  | Cl=0 at alpha= | -1.5742 | deg
|  |  |  | @ Cl=0.1, Cd= | 0.0044564
|  |  |  | @ Cl=0.4, Cd= | 0.0048736
|  |  |  | @ Cl=0.6, Cd= | 0.0058114
alpha (deg) | Cl | Cd | Cm | Cl/Cd
-20 | -0.8857 | 0.28162 | 0.0872 | -3.145
-19.5 | -0.8624 | 0.27301 | 0.0818 | -3.1589
-19 | -0.8408 | 0.26395 | 0.0762 | -3.1855
-18.5 | -0.8181 | 0.25508 | 0.0708 | -3.2072
-18 | -0.796 | 0.24583 | 0.0653 | -3.238
-17.5 | -0.7741 | 0.23636 | 0.0599 | -3.2751
-17 | -0.7529 | 0.22653 | 0.0545 | -3.3236
-15.5 | -0.6893 | 0.19954 | 0.0387 | -3.4544
-15 | -0.6678 | 0.19125 | 0.0338 | -3.4918
-14.5 | -0.6477 | 0.18237 | 0.0287 | -3.5516
-14 | -0.6291 | 0.17323 | 0.0236 | -3.6316
-13.5 | -0.6131 | 0.16303 | 0.0182 | -3.7607
-13 | -0.5979 | 0.1533 | 0.013 | -3.9002
-12.5 | -0.5855 | 0.14316 | 0.0077 | -4.0898
-12 | -0.5705 | 0.13448 | 0.003 | -4.2423
-11.5 | -0.5593 | 0.12528 | -0.0019 | -4.4644
-11 | -0.5645 | 0.11674 | -0.0031 | -4.8355
-10.5 | -0.5394 | 0.10471 | -0.0152 | -5.1514
-10 | -0.5334 | 0.09539 | -0.0208 | -5.5918
-9.5 | -0.531 | 0.08619 | -0.0261 | -6.1608
-9 | -0.5357 | 0.07616 | -0.0322 | -7.0339
-8.5 | -0.5397 | 0.06671 | -0.0383 | -8.0902
-8 | -0.5512 | 0.05494 | -0.0488 | -10.0328
-7.5 | -0.5837 | 0.04684 | -0.0534 | -12.4616
-7 | -0.5961 | 0.03824 | -0.0553 | -15.5884
-6.5 | -0.5971 | 0.02822 | -0.0553 | -21.1588
-6 | -0.5802 | 0.01782 | -0.0537 | -32.5589
-5.5 | -0.5448 | 0.00878 | -0.0511 | -62.0501
-5 | -0.4797 | 0.00639 | -0.0487 | -75.0704
-4.5 | -0.4075 | 0.00584 | -0.0473 | -69.7774
-4 | -0.3361 | 0.00545 | -0.0464 | -61.6697
-3.5 | -0.2655 | 0.00522 | -0.046 | -50.8621
-3 | -0.1957 | 0.00503 | -0.0458 | -38.9066
-2.5 | -0.1265 | 0.0049 | -0.0458 | -25.8163
-2 | -0.058 | 0.00477 | -0.046 | -12.1593
-1.5 | 0.0101 | 0.00469 | -0.0463 | 2.1535
-1 | 0.0776 | 0.00453 | -0.0466 | 17.1302
0 | 0.2115 | 0.00409 | -0.0477 | 51.7115
0.5 | 0.2775 | 0.00376 | -0.0483 | 73.8032
1 | 0.3404 | 0.0045 | -0.0485 | 75.6444
1.5 | 0.4058 | 0.00491 | -0.0486 | 82.6477
2 | 0.4716 | 0.0053 | -0.0486 | 88.9811
2.5 | 0.5381 | 0.00562 | -0.0485 | 95.7473
3 | 0.606 | 0.00583 | -0.0483 | 103.9451
3.5 | 0.6743 | 0.00608 | -0.048 | 110.9046
4 | 0.743 | 0.00636 | -0.0473 | 116.8239
4.5 | 0.8126 | 0.00666 | -0.0463 | 122.012
5 | 0.8824 | 0.00708 | -0.0449 | 124.6328
5.5 | 0.9529 | 0.00759 | -0.0428 | 125.5468
6 | 1.0167 | 0.00902 | -0.039 | 112.7162
6.5 | 1.0474 | 0.01505 | -0.0315 | 69.5947
7 | 1.0538 | 0.02452 | -0.0237 | 42.9772
7.5 | 1.0433 | 0.03314 | -0.0163 | 31.4816
8 | 1.0117 | 0.03978 | -0.0076 | 25.4324
8.5 | 0.9717 | 0.04581 | -0.0021 | 21.2115
9 | 0.9383 | 0.05464 | -0.004 | 17.1724
9.5 | 0.9067 | 0.06666 | -0.012 | 13.6019
10 | 0.8894 | 0.08263 | -0.0251 | 10.7636
10.5 | 0.8781 | 0.09717 | -0.0351 | 9.0367
11 | 0.8715 | 0.11007 | -0.0433 | 7.9177
11.5 | 0.8675 | 0.12285 | -0.0512 | 7.0615
12 | 0.8691 | 0.13497 | -0.0584 | 6.4392
12.5 | 0.8666 | 0.14898 | -0.0666 | 5.8169
13 | 0.874 | 0.16093 | -0.0735 | 5.4309
13.5 | 0.8861 | 0.17168 | -0.0797 | 5.1613
14 | 0.8971 | 0.18354 | -0.0863 | 4.8878
14.5 | 0.9092 | 0.19579 | -0.0931 | 4.6438
15 | 0.9247 | 0.2069 | -0.0992 | 4.4693
15.5 | 0.9417 | 0.21774 | -0.1052 | 4.3249
16 | 0.9605 | 0.22819 | -0.1111 | 4.2092
16.5 | 0.9814 | 0.23737 | -0.1166 | 4.1345
17 | 1.0022 | 0.2467 | -0.1222 | 4.0624
18 | 1.0433 | 0.26647 | -0.1337 | 3.9153
18.5 | 1.0636 | 0.27682 | -0.1395 | 3.8422
19 | 1.0845 | 0.28716 | -0.1454 | 3.7766
19.5 | 1.106 | 0.29739 | -0.1514 | 3.719
20 | 1.1274 | 0.30727 | -0.1572 | 3.6691

## 129. Re 16M Mach 0.00 (1)
BIGFOIL.COM POLAR EXPORT
NACA64-209 a=0.8
NACA64-209 a=0.8 |  |  |  | Cl Max: | 0.959 | at alpha= | 9 | deg
JavaFoil+Calcfoil stall+Eppler ext transition |  |  |  | L/D Max: | 143.548 | at alpha= | 6.5 | deg
Re: | 16000000 |  |  | Cd Min: | 0.00421 | at alpha= | -0.5 | deg
Mach: | 0 |  |  | Cl=0 at alpha= | -1.5517 | deg
|  |  |  | @ Cl=0.1, Cd= | 0.0042616
|  |  |  | @ Cl=0.4, Cd= | 0.0046607
|  |  |  | @ Cl=0.6, Cd= | 0.09411
alpha (deg) | Cl | Cd | Cm | Cl/Cd
-14.5 | -0.432 | 0.09803 | -0.013 | -4.407
-14 | -0.454 | 0.09264 | -0.013 | -4.904
-13.5 | -0.477 | 0.08546 | -0.014 | -5.583
-13 | -0.497 | 0.08329 | -0.013 | -5.971
-12.5 | -0.517 | 0.07913 | -0.013 | -6.531
-12 | -0.53 | 0.07426 | -0.014 | -7.134
-11.5 | -0.541 | 0.06758 | -0.015 | -8.001
-11 | -0.549 | 0.06218 | -0.016 | -8.825
-10.5 | -0.555 | 0.05594 | -0.018 | -9.924
-10 | -0.551 | 0.05578 | -0.017 | -9.874
-9.5 | -0.67 | 0.00818 | -0.029 | -81.899
-9 | -0.658 | 0.00798 | -0.03 | -82.526
-8.5 | -0.642 | 0.00755 | -0.03 | -85.073
-8 | -0.62 | 0.00716 | -0.031 | -86.537
-7.5 | -0.592 | 0.00697 | -0.031 | -84.982
-7 | -0.559 | 0.00671 | -0.031 | -83.389
-6.5 | -0.521 | 0.00697 | -0.032 | -74.841
-6 | -0.48 | 0.00632 | -0.032 | -75.881
-5.5 | -0.434 | 0.00609 | -0.033 | -71.199
-5 | -0.385 | 0.00595 | -0.033 | -64.674
-4.5 | -0.333 | 0.00579 | -0.034 | -57.526
-4 | -0.279 | 0.00541 | -0.034 | -51.557
-3.5 | -0.224 | 0.00527 | -0.034 | -42.42
-3 | -0.167 | 0.00515 | -0.035 | -32.392
-2.5 | -0.109 | 0.00505 | -0.035 | -21.672
-2 | -0.052 | 0.00493 | -0.036 | -10.477
-1.5 | 0.006 | 0.00458 | -0.036 | 1.412
-1 | 0.065 | 0.00434 | -0.037 | 14.901
-0.5 | 0.123 | 0.00421 | -0.037 | 29.221
0 | 0.181 | 0.00432 | -0.037 | 42.029
0.5 | 0.24 | 0.00428 | -0.038 | 55.996
1 | 0.298 | 0.00435 | -0.038 | 68.5
1.5 | 0.355 | 0.00449 | -0.039 | 79.111
2 | 0.413 | 0.00471 | -0.039 | 87.534
2.5 | 0.47 | 0.00499 | -0.04 | 94.074
3 | 0.526 | 0.00542 | -0.04 | 97.015
3.5 | 0.581 | 0.00557 | -0.04 | 104.295
4 | 0.635 | 0.00567 | -0.041 | 112.007
4.5 | 0.686 | 0.00584 | -0.041 | 117.491
5 | 0.734 | 0.00602 | -0.042 | 121.881
5.5 | 0.78 | 0.00626 | -0.042 | 124.635
6 | 0.821 | 0.00583 | -0.042 | 140.884
6.5 | 0.858 | 0.00598 | -0.043 | 143.548
7 | 0.891 | 0.00621 | -0.043 | 143.396
7.5 | 0.918 | 0.00643 | -0.044 | 142.654
8 | 0.939 | 0.00661 | -0.044 | 142.123
8.5 | 0.955 | 0.00684 | -0.044 | 139.536
9 | 0.959 | 0.00948 | -0.045 | 101.156
9.5 | 0.952 | 0.00989 | -0.045 | 96.193
10 | 0.937 | 0.01048 | -0.046 | 89.375
10.5 | 0.915 | 0.01105 | -0.046 | 82.812
11 | 0.885 | 0.0118 | -0.046 | 75.049
11.5 | 0.841 | 0.01373 | -0.046 | 61.252
12 | 0.673 | 0.07274 | -0.026 | 9.247
12.5 | 0.65 | 0.07024 | -0.03 | 9.26
13 | 0.609 | 0.08421 | -0.025 | 7.234
13.5 | 0.577 | 0.08979 | -0.025 | 6.426
14 | 0.546 | 0.09411 | -0.026 | 5.8

## 130. Re 16M Mach 0.00 (2)
BIGFOIL.COM POLAR EXPORT
NACA64-209 a=0.8
NACA64-209 a=0.8 |  |  |  | Cl Max: | 1.8331 | at alpha= | 18.5 | deg
XFOIL ncrit=9 |  |  |  | L/D Max: | 137.664 | at alpha= | 9 | deg
Re: | 16000000 |  |  | Cd Min: | 0.062 | at alpha= | -20 | deg
Mach: | 0 |  |  | Cl=0 at alpha= | -1.5718 | deg
|  |  |  | @ Cl=0.1, Cd= | 0.0043768
|  |  |  | @ Cl=0.4, Cd= | 0.0050229
|  |  |  | @ Cl=0.6, Cd= | 0.0056751
alpha (deg) | Cl | Cd | Cm | Cl/Cd
-20 | -1.4731 | 0.062 | -0.0399 | -23.7597
-19.5 | -1.5317 | 0.04671 | -0.05 | -32.7917
-19 | -1.5654 | 0.03732 | -0.0543 | -41.9453
-18.5 | -1.5831 | 0.03127 | -0.0551 | -50.6268
-18 | -1.6334 | 0.02497 | -0.0503 | -65.4145
-17.5 | -1.6351 | 0.02272 | -0.0443 | -71.9674
-17 | -1.6098 | 0.02076 | -0.0418 | -77.5434
-16.5 | -1.5766 | 0.01909 | -0.0401 | -82.5877
-16 | -1.5376 | 0.01773 | -0.0389 | -86.7231
-15.5 | -1.4954 | 0.01651 | -0.038 | -90.5754
-15 | -1.4509 | 0.01542 | -0.0373 | -94.0921
-14.5 | -1.4043 | 0.01445 | -0.0368 | -97.1834
-14 | -1.357 | 0.01359 | -0.0362 | -99.8528
-13.5 | -1.3107 | 0.01288 | -0.0352 | -101.7624
-13 | -1.2615 | 0.01212 | -0.0348 | -104.0842
-12.5 | -1.2109 | 0.01142 | -0.0346 | -106.0333
-12 | -1.1596 | 0.01076 | -0.0344 | -107.7695
-11.5 | -1.1075 | 0.01013 | -0.0343 | -109.3287
-10.5 | -1.0023 | 0.00882 | -0.0342 | -113.6395
-10 | -0.9489 | 0.00823 | -0.0342 | -115.2977
-9.5 | -0.8945 | 0.00782 | -0.0344 | -114.3862
-9 | -0.8395 | 0.00744 | -0.0345 | -112.836
-8.5 | -0.7843 | 0.00711 | -0.0347 | -110.3094
-8 | -0.7288 | 0.0068 | -0.035 | -107.1765
-7 | -0.6171 | 0.00623 | -0.0355 | -99.053
-6.5 | -0.5612 | 0.00589 | -0.0358 | -95.2801
-4.5 | -0.3345 | 0.00514 | -0.0372 | -65.0778
-4 | -0.2775 | 0.00502 | -0.0376 | -55.2789
-3.5 | -0.2204 | 0.00487 | -0.0379 | -45.2567
-3 | -0.1632 | 0.00477 | -0.0384 | -34.2138
-2.5 | -0.1061 | 0.00469 | -0.0388 | -22.6226
-2 | -0.0489 | 0.00465 | -0.0392 | -10.5161
-1.5 | 0.0082 | 0.00458 | -0.0396 | 1.7904
-1 | 0.0653 | 0.00445 | -0.04 | 14.6742
-0.5 | 0.1222 | 0.00433 | -0.0405 | 28.2217
0 | 0.1788 | 0.00426 | -0.0409 | 41.9718
0.5 | 0.2343 | 0.00407 | -0.0415 | 57.5676
1 | 0.2894 | 0.00455 | -0.0418 | 63.6044
1.5 | 0.3455 | 0.00478 | -0.0422 | 72.2803
2 | 0.4016 | 0.00503 | -0.0425 | 79.841
2.5 | 0.4576 | 0.00529 | -0.0427 | 86.5028
3 | 0.514 | 0.00544 | -0.043 | 94.4853
3.5 | 0.5703 | 0.00558 | -0.0433 | 102.2043
4 | 0.6265 | 0.00576 | -0.0436 | 108.7674
4.5 | 0.6825 | 0.00594 | -0.0438 | 114.899
5 | 0.7383 | 0.00616 | -0.044 | 119.8539
5.5 | 0.7938 | 0.00639 | -0.0442 | 124.2254
6.5 | 0.9041 | 0.0069 | -0.0445 | 131.029
7 | 0.9588 | 0.00718 | -0.0446 | 133.5376
7.5 | 1.0127 | 0.00757 | -0.0445 | 133.7781
8 | 1.0667 | 0.00788 | -0.0445 | 135.368
8.5 | 1.1203 | 0.00821 | -0.0445 | 136.4555
9 | 1.1729 | 0.00852 | -0.0443 | 137.6643
10 | 1.2733 | 0.00948 | -0.043 | 134.3143
10.5 | 1.3245 | 0.01001 | -0.0426 | 132.3177
11 | 1.3751 | 0.01057 | -0.0422 | 130.0946
11.5 | 1.425 | 0.01117 | -0.0417 | 127.5739
12 | 1.4741 | 0.01179 | -0.0411 | 125.0297
12.5 | 1.5222 | 0.01246 | -0.0404 | 122.1669
13 | 1.5692 | 0.01318 | -0.0396 | 119.0592
13.5 | 1.6146 | 0.01397 | -0.0385 | 115.5762
14 | 1.658 | 0.01489 | -0.0372 | 111.3499
14.5 | 1.6987 | 0.01593 | -0.0356 | 106.6353
15 | 1.7348 | 0.01725 | -0.0333 | 100.5681
15.5 | 1.7649 | 0.01886 | -0.0303 | 93.579
16 | 1.7903 | 0.02016 | -0.0263 | 88.8046
16.5 | 1.8015 | 0.02149 | -0.0203 | 83.8297
17 | 1.8126 | 0.02336 | -0.0154 | 77.5942
17.5 | 1.8232 | 0.02559 | -0.0114 | 71.2466
18 | 1.8293 | 0.02846 | -0.0078 | 64.2762
18.5 | 1.8331 | 0.03186 | -0.0051 | 57.5361
19 | 1.8309 | 0.03621 | -0.0032 | 50.5634
19.5 | 1.8261 | 0.04132 | -0.0024 | 44.1941
20 | 1.8102 | 0.04835 | -0.003 | 37.4395

## 131. Re 16M Mach 0.10 (1)
BIGFOIL.COM POLAR EXPORT
NACA64-209 a=0.8
NACA64-209 a=0.8 |  |  |  | Cl Max: | 0.951 | at alpha= | 9 | deg
JavaFoil+Calcfoil stall+Eppler ext transition |  |  |  | L/D Max: | 142.863 | at alpha= | 7.5 | deg
Re: | 16000000 |  |  | Cd Min: | 0.00419 | at alpha= | -0.5 | deg
Mach: | 0.1 |  |  | Cl=0 at alpha= | -1.5517 | deg
|  |  |  | @ Cl=0.1, Cd= | 0.0042551
|  |  |  | @ Cl=0.4, Cd= | 0.0046534
|  |  |  | @ Cl=0.6, Cd= | 0.09517
alpha (deg) | Cl | Cd | Cm | Cl/Cd
-14 | -0.417 | 0.09305 | -0.013 | -4.487
-13.5 | -0.443 | 0.08779 | -0.013 | -5.042
-13 | -0.467 | 0.08316 | -0.013 | -5.617
-12.5 | -0.49 | 0.07935 | -0.014 | -6.178
-12 | -0.506 | 0.07485 | -0.014 | -6.761
-11.5 | -0.519 | 0.06943 | -0.015 | -7.479
-11 | -0.53 | 0.06364 | -0.016 | -8.334
-10.5 | -0.538 | 0.05856 | -0.017 | -9.192
-10 | -0.546 | 0.05112 | -0.019 | -10.684
-9.5 | -0.627 | 0.0125 | -0.028 | -50.171
-9 | -0.64 | 0.00919 | -0.029 | -69.653
-8.5 | -0.637 | 0.00762 | -0.03 | -83.568
-8 | -0.617 | 0.00721 | -0.031 | -85.572
-7.5 | -0.591 | 0.00703 | -0.031 | -83.992
-7 | -0.559 | 0.00722 | -0.032 | -77.394
-6.5 | -0.522 | 0.00652 | -0.032 | -80.066
-6 | -0.481 | 0.00633 | -0.032 | -75.907
-5.5 | -0.435 | 0.0061 | -0.033 | -71.376
-5 | -0.386 | 0.00593 | -0.033 | -65.066
-4.5 | -0.334 | 0.00579 | -0.034 | -57.761
-4 | -0.28 | 0.00545 | -0.034 | -51.495
-3.5 | -0.225 | 0.0053 | -0.035 | -42.358
-3 | -0.168 | 0.00518 | -0.035 | -32.341
-2.5 | -0.11 | 0.00505 | -0.035 | -21.78
-2 | -0.052 | 0.00494 | -0.036 | -10.499
-1.5 | 0.006 | 0.00459 | -0.036 | 1.415
-1 | 0.065 | 0.00435 | -0.037 | 14.952
-0.5 | 0.124 | 0.00419 | -0.037 | 29.505
0 | 0.182 | 0.00429 | -0.038 | 42.465
0.5 | 0.241 | 0.00432 | -0.038 | 55.787
1 | 0.299 | 0.00433 | -0.038 | 69.146
1.5 | 0.357 | 0.00452 | -0.039 | 78.908
2 | 0.415 | 0.0047 | -0.039 | 88.28
2.5 | 0.472 | 0.00499 | -0.04 | 94.67
3 | 0.528 | 0.0054 | -0.04 | 97.861
3.5 | 0.584 | 0.00555 | -0.041 | 105.192
4 | 0.638 | 0.0057 | -0.041 | 111.801
4.5 | 0.689 | 0.00588 | -0.041 | 117.197
5 | 0.737 | 0.00601 | -0.042 | 122.74
5.5 | 0.782 | 0.00626 | -0.042 | 125.005
6 | 0.824 | 0.00584 | -0.043 | 141.109
6.5 | 0.86 | 0.00603 | -0.043 | 142.622
7 | 0.891 | 0.00627 | -0.044 | 142.183
7.5 | 0.917 | 0.00642 | -0.044 | 142.863
8 | 0.937 | 0.00661 | -0.044 | 141.617
8.5 | 0.95 | 0.00692 | -0.045 | 137.284
9 | 0.951 | 0.00959 | -0.045 | 99.185
9.5 | 0.94 | 0.01 | -0.045 | 94.017
10 | 0.92 | 0.01065 | -0.046 | 86.419
10.5 | 0.893 | 0.01121 | -0.046 | 79.655
11 | 0.857 | 0.0121 | -0.046 | 70.852
11.5 | 0.676 | 0.06847 | -0.027 | 9.87
12 | 0.642 | 0.0741 | -0.026 | 8.658
12.5 | 0.608 | 0.07794 | -0.026 | 7.795
13 | 0.57 | 0.0858 | -0.025 | 6.645
13.5 | 0.535 | 0.09012 | -0.025 | 5.94
14 | 0.5 | 0.09517 | -0.025 | 5.254

## 132. Re 16M Mach 0.10 (2)
BIGFOIL.COM POLAR EXPORT
NACA64-209 a=0.8
NACA64-209 a=0.8 |  |  |  | Cl Max: | 1.79 | at alpha= | 17.5 | deg
XFOIL ncrit=9 |  |  |  | L/D Max: | 136.263 | at alpha= | 9 | deg
Re: | 16000000 |  |  | Cd Min: | 0.06975 | at alpha= | 20 | deg
Mach: | 0.1 |  |  | Cl=0 at alpha= | -1.5722 | deg
|  |  |  | @ Cl=0.1, Cd= | 0.0043781
|  |  |  | @ Cl=0.4, Cd= | 0.0050221
|  |  |  | @ Cl=0.6, Cd= | 0.0056784
alpha (deg) | Cl | Cd | Cm | Cl/Cd
-18.5 | -1.4477 | 0.04935 | -0.0512 | -29.3354
-18 | -1.4954 | 0.03792 | -0.0572 | -39.4357
-17.5 | -1.5216 | 0.03115 | -0.0581 | -48.8475
-16.5 | -1.5638 | 0.02299 | -0.0471 | -68.0209
-16 | -1.5385 | 0.02055 | -0.0445 | -74.8662
-15.5 | -1.5039 | 0.01853 | -0.0427 | -81.1603
-15 | -1.4628 | 0.01694 | -0.0413 | -86.3518
-14.5 | -1.4176 | 0.01566 | -0.0403 | -90.5236
-14 | -1.3683 | 0.01453 | -0.0399 | -94.1707
-13.5 | -1.3239 | 0.01371 | -0.038 | -96.5646
-13 | -1.2745 | 0.0128 | -0.0373 | -99.5703
-12.5 | -1.2234 | 0.01198 | -0.0368 | -102.1202
-12 | -1.1714 | 0.01122 | -0.0364 | -104.4029
-11.5 | -1.1186 | 0.0105 | -0.036 | -106.5333
-11 | -1.0652 | 0.00985 | -0.0358 | -108.1421
-10.5 | -1.0111 | 0.00925 | -0.0356 | -109.3081
-10 | -0.9575 | 0.00846 | -0.0354 | -113.1797
-9.5 | -0.9026 | 0.00795 | -0.0354 | -113.5346
-9 | -0.847 | 0.00754 | -0.0354 | -112.3342
-8.5 | -0.791 | 0.00719 | -0.0355 | -110.0139
-8 | -0.7348 | 0.00687 | -0.0357 | -106.9578
-7 | -0.6218 | 0.0063 | -0.036 | -98.6984
-6.5 | -0.5654 | 0.00592 | -0.0362 | -95.5068
-6 | -0.5084 | 0.00571 | -0.0365 | -89.0368
-5.5 | -0.4512 | 0.00553 | -0.0368 | -81.5913
-5 | -0.394 | 0.00537 | -0.0371 | -73.3706
-4.5 | -0.3368 | 0.00515 | -0.0374 | -65.3981
-4 | -0.2793 | 0.00502 | -0.0378 | -55.6375
-3.5 | -0.2218 | 0.00487 | -0.0382 | -45.5441
-3 | -0.1642 | 0.00478 | -0.0386 | -34.3515
-2.5 | -0.1067 | 0.00469 | -0.039 | -22.7505
-2 | -0.0492 | 0.00465 | -0.0394 | -10.5806
-1.5 | 0.0083 | 0.00459 | -0.0398 | 1.8083
-1 | 0.0656 | 0.00445 | -0.0402 | 14.7416
-0.5 | 0.123 | 0.00433 | -0.0407 | 28.4065
0 | 0.1799 | 0.00425 | -0.0412 | 42.3294
1 | 0.2911 | 0.00455 | -0.0421 | 63.978
1.5 | 0.3474 | 0.00478 | -0.0424 | 72.6778
2 | 0.4039 | 0.00504 | -0.0427 | 80.1389
2.5 | 0.4603 | 0.00529 | -0.0429 | 87.0132
3 | 0.517 | 0.00545 | -0.0432 | 94.8624
3.5 | 0.5737 | 0.00559 | -0.0435 | 102.6297
4 | 0.6302 | 0.00578 | -0.0437 | 109.0311
4.5 | 0.6866 | 0.00596 | -0.0439 | 115.2013
5 | 0.7428 | 0.00618 | -0.0441 | 120.1942
5.5 | 0.7988 | 0.00643 | -0.0443 | 124.2302
6.5 | 0.9101 | 0.00693 | -0.0444 | 131.3276
7 | 0.9652 | 0.00724 | -0.0444 | 133.3149
8 | 1.0743 | 0.00794 | -0.0442 | 135.3023
9 | 1.1814 | 0.00867 | -0.0438 | 136.263
10 | 1.2831 | 0.00964 | -0.0422 | 133.1017
10.5 | 1.3349 | 0.01021 | -0.0417 | 130.7444
11 | 1.3862 | 0.01081 | -0.0411 | 128.2331
11.5 | 1.4366 | 0.01145 | -0.0404 | 125.4672
12 | 1.4863 | 0.01212 | -0.0395 | 122.632
12.5 | 1.5347 | 0.01287 | -0.0385 | 119.2463
13 | 1.5816 | 0.01371 | -0.0374 | 115.3611
13.5 | 1.6252 | 0.01481 | -0.0357 | 109.7367
14 | 1.6628 | 0.01641 | -0.0333 | 101.3285
14.5 | 1.7019 | 0.01762 | -0.031 | 96.5891
15 | 1.7365 | 0.019 | -0.0283 | 91.3947
15.5 | 1.7633 | 0.02053 | -0.0243 | 85.8889
16 | 1.7698 | 0.02218 | -0.0173 | 79.7926
16.5 | 1.7818 | 0.02409 | -0.0123 | 73.9643
17 | 1.7865 | 0.0269 | -0.0077 | 66.4126
17.5 | 1.79 | 0.03016 | -0.0041 | 59.3501
18 | 1.7832 | 0.03477 | -0.0013 | 51.2856
18.5 | 1.7749 | 0.04016 | 0.0001 | 44.1957
19 | 1.7555 | 0.04752 | -0.0003 | 36.9423
19.5 | 1.7336 | 0.05629 | -0.0027 | 30.7977
20 | 1.689 | 0.06975 | -0.0089 | 24.2151

## 133. Re 16M Mach 0.25 (1)
BIGFOIL.COM POLAR EXPORT
NACA64-209 a=0.8
NACA64-209 a=0.8 |  |  |  | Cl Max: | 0.911 | at alpha= | 8 | deg
JavaFoil+Calcfoil stall+Eppler ext transition |  |  |  | L/D Max: | 139.483 | at alpha= | 6 | deg
Re: | 16000000 |  |  | Cd Min: | 0.0042 | at alpha= | -0.5 | deg
Mach: | 0.25 |  |  | Cl=0 at alpha= | -1.5583 | deg
|  |  |  | @ Cl=0.1, Cd= | 0.0042765
|  |  |  | @ Cl=0.4, Cd= | 0.08842
|  |  |  | @ Cl=0.6, Cd= | 0.08842
alpha (deg) | Cl | Cd | Cm | Cl/Cd
-13 | -0.16 | 0.08542 | -0.014 | -1.878
-12.5 | -0.238 | 0.07988 | -0.014 | -2.973
-12 | -0.292 | 0.07541 | -0.014 | -3.872
-11.5 | -0.338 | 0.07181 | -0.015 | -4.706
-11 | -0.378 | 0.06795 | -0.015 | -5.568
-10.5 | -0.413 | 0.06355 | -0.015 | -6.497
-10 | -0.44 | 0.06096 | -0.015 | -7.222
-9.5 | -0.461 | 0.05691 | -0.016 | -8.109
-9 | -0.474 | 0.05352 | -0.016 | -8.861
-8.5 | -0.48 | 0.04953 | -0.017 | -9.693
-8 | -0.589 | 0.00749 | -0.032 | -78.568
-7.5 | -0.575 | 0.00728 | -0.032 | -79.001
-7 | -0.553 | 0.00689 | -0.032 | -80.175
-6.5 | -0.522 | 0.00665 | -0.033 | -78.489
-6 | -0.485 | 0.00641 | -0.033 | -75.605
-5.5 | -0.442 | 0.00621 | -0.034 | -71.171
-5 | -0.394 | 0.00603 | -0.034 | -65.236
-4.5 | -0.342 | 0.00566 | -0.035 | -60.423
-4 | -0.287 | 0.00548 | -0.035 | -52.457
-3.5 | -0.23 | 0.00534 | -0.036 | -43.135
-3 | -0.172 | 0.0052 | -0.036 | -33.069
-2.5 | -0.113 | 0.00505 | -0.036 | -22.374
-2 | -0.053 | 0.00494 | -0.037 | -10.781
-1.5 | 0.007 | 0.0048 | -0.037 | 1.389
-1 | 0.067 | 0.00437 | -0.038 | 15.282
-0.5 | 0.127 | 0.0042 | -0.038 | 30.286
0 | 0.187 | 0.0043 | -0.039 | 43.551
0.5 | 0.247 | 0.0043 | -0.039 | 57.586
1 | 0.308 | 0.00434 | -0.04 | 70.884
1.5 | 0.367 | 0.0045 | -0.04 | 81.439
2 | 0.426 | 0.00474 | -0.04 | 89.912
2.5 | 0.485 | 0.00504 | -0.041 | 96.134
3 | 0.543 | 0.00546 | -0.041 | 99.316
3.5 | 0.6 | 0.00563 | -0.042 | 106.512
4 | 0.654 | 0.0058 | -0.042 | 112.739
4.5 | 0.705 | 0.00592 | -0.043 | 119.083
5 | 0.753 | 0.00615 | -0.043 | 122.526
5.5 | 0.797 | 0.00582 | -0.043 | 136.912
6 | 0.835 | 0.00598 | -0.044 | 139.483
6.5 | 0.866 | 0.00621 | -0.044 | 139.427
7 | 0.89 | 0.00646 | -0.045 | 137.755
7.5 | 0.905 | 0.00672 | -0.045 | 134.605
8 | 0.911 | 0.00701 | -0.046 | 129.853
8.5 | 0.906 | 0.00968 | -0.046 | 93.562
9 | 0.882 | 0.01023 | -0.046 | 86.241
9.5 | 0.836 | 0.01091 | -0.047 | 76.618
10 | 0.772 | 0.01205 | -0.047 | 64.089
10.5 | 0.579 | 0.06334 | -0.026 | 9.141
11 | 0.512 | 0.06898 | -0.025 | 7.427
11.5 | 0.44 | 0.07378 | -0.025 | 5.967
12 | 0.362 | 0.08048 | -0.024 | 4.494
12.5 | 0.277 | 0.08398 | -0.024 | 3.295
13 | 0.17 | 0.08842 | -0.025 | 1.923

## 134. Re 16M Mach 0.25 (2)
BIGFOIL.COM POLAR EXPORT
NACA64-209 a=0.8
NACA64-209 a=0.8 |  |  |  | Cl Max: | 1.5496 | at alpha= | 12.5 | deg
XFOIL ncrit=9 |  |  |  | L/D Max: | 133.581 | at alpha= | 7.5 | deg
Re: | 16000000 |  |  | Cd Min: | 0.18332 | at alpha= | 17.5 | deg
Mach: | 0.25 |  |  | Cl=0 at alpha= | -1.5724 | deg
|  |  |  | @ Cl=0.1, Cd= | 0.0043892
|  |  |  | @ Cl=0.4, Cd= | 0.0050015
|  |  |  | @ Cl=0.6, Cd= | 0.0056679
alpha (deg) | Cl | Cd | Cm | Cl/Cd
-14 | -0.7699 | 0.11329 | -0.0061 | -6.7958
-13 | -0.9856 | 0.04998 | -0.054 | -19.7199
-12.5 | -1.033 | 0.0405 | -0.0588 | -25.5062
-12 | -1.1235 | 0.02951 | -0.0528 | -38.0718
-11.5 | -1.1541 | 0.01783 | -0.0488 | -64.728
-11 | -1.1131 | 0.01421 | -0.0465 | -78.3322
-10.5 | -1.0608 | 0.01215 | -0.0448 | -87.3086
-9.5 | -0.947 | 0.00954 | -0.0421 | -99.2662
-9 | -0.8892 | 0.00842 | -0.0411 | -105.6057
-8.5 | -0.8295 | 0.00777 | -0.0403 | -106.7568
-8 | -0.7692 | 0.00731 | -0.0398 | -105.2257
-7.5 | -0.709 | 0.00693 | -0.0394 | -102.3088
-6.5 | -0.5889 | 0.00621 | -0.0389 | -94.8309
-6 | -0.5291 | 0.00585 | -0.0388 | -90.4444
-5.5 | -0.469 | 0.00564 | -0.0388 | -83.156
-5 | -0.409 | 0.00545 | -0.0389 | -75.0459
-4.5 | -0.3492 | 0.00525 | -0.0391 | -66.5143
-4 | -0.2894 | 0.00506 | -0.0393 | -57.1937
-3.5 | -0.2296 | 0.00492 | -0.0395 | -46.6667
-3 | -0.1699 | 0.00479 | -0.0399 | -35.4697
-2.5 | -0.1103 | 0.00471 | -0.0402 | -23.4183
-2 | -0.0508 | 0.00467 | -0.0406 | -10.8779
-1.5 | 0.0086 | 0.00459 | -0.041 | 1.8736
-1 | 0.0678 | 0.00446 | -0.0414 | 15.2018
-0.5 | 0.1269 | 0.00433 | -0.0419 | 29.3072
0 | 0.1856 | 0.00422 | -0.0424 | 43.981
0.5 | 0.2432 | 0.00402 | -0.0429 | 60.4975
1 | 0.3001 | 0.00454 | -0.0432 | 66.1013
1.5 | 0.3582 | 0.0048 | -0.0436 | 74.625
2 | 0.4163 | 0.00508 | -0.0438 | 81.9488
2.5 | 0.4747 | 0.00533 | -0.044 | 89.0619
3 | 0.5333 | 0.0055 | -0.0442 | 96.9636
3.5 | 0.5922 | 0.00564 | -0.0444 | 105
4 | 0.6509 | 0.00585 | -0.0446 | 111.265
4.5 | 0.7095 | 0.00608 | -0.0446 | 116.6941
5 | 0.7682 | 0.00629 | -0.0446 | 122.1304
5.5 | 0.8265 | 0.00659 | -0.0445 | 125.4173
6 | 0.8851 | 0.00685 | -0.0443 | 129.2117
6.5 | 0.9434 | 0.00716 | -0.044 | 131.7598
7.5 | 1.0593 | 0.00793 | -0.043 | 133.5813
8 | 1.1169 | 0.00838 | -0.0423 | 133.2816
8.5 | 1.1733 | 0.00898 | -0.0413 | 130.657
9 | 1.2291 | 0.00957 | -0.0401 | 128.4326
9.5 | 1.2821 | 0.01007 | -0.0381 | 127.3188
10 | 1.3376 | 0.01085 | -0.0367 | 123.2811
10.5 | 1.3918 | 0.01178 | -0.0349 | 118.1494
11 | 1.4443 | 0.01289 | -0.0327 | 112.0481
11.5 | 1.4927 | 0.01444 | -0.03 | 103.3726
12 | 1.5319 | 0.01691 | -0.0261 | 90.5914
12.5 | 1.5496 | 0.02123 | -0.0202 | 72.9911
13 | 1.5312 | 0.02676 | -0.0107 | 57.2197
13.5 | 1.4923 | 0.03211 | -0.0011 | 46.4746
14 | 1.4494 | 0.03955 | 0.0036 | 36.6473
14.5 | 1.4029 | 0.04924 | 0.0034 | 28.4911
15 | 1.3641 | 0.06037 | -0.001 | 22.5957
15.5 | 1.3341 | 0.07267 | -0.0083 | 18.3583
16 | 1.305 | 0.08781 | -0.0191 | 14.8616
16.5 | 1.2806 | 0.10545 | -0.0315 | 12.1441
17 | 1.2092 | 0.13216 | -0.0481 | 9.1495
17.5 | 1.0521 | 0.18332 | -0.0828 | 5.7391

## 135. Re 16M Mach 0.50 (1)
BIGFOIL.COM POLAR EXPORT
NACA64-209 a=0.8
NACA64-209 a=0.8 |  |  |  | Cl Max: | 1.121 | at alpha= | 20 | deg
JavaFoil+Calcfoil stall+Eppler ext transition |  |  |  | L/D Max: | 131.795 | at alpha= | 4.5 | deg
Re: | 16000000 |  |  | Cd Min: | 0.00421 | at alpha= | -0.5 | deg
Mach: | 0.5 |  |  | Cl=0 at alpha= | -1.553 | deg
|  |  |  | @ Cl=0.1, Cd= | 0.0043166
|  |  |  | @ Cl=0.4, Cd= | 0.0045736
|  |  |  | @ Cl=0.6, Cd= | 0.0056498
alpha (deg) | Cl | Cd | Cm | Cl/Cd
-20 | -0.984 | 0.17244 | -0.014 | -5.708
-19.5 | -0.961 | 0.15129 | -0.015 | -6.353
-19 | -0.934 | 0.14616 | -0.015 | -6.392
-18.5 | -0.907 | 0.14241 | -0.015 | -6.366
-18 | -0.88 | 0.1388 | -0.015 | -6.337
-17.5 | -0.854 | 0.12771 | -0.015 | -6.684
-17 | -0.828 | 0.12127 | -0.016 | -6.831
-16.5 | -0.803 | 0.11187 | -0.016 | -7.182
-16 | -0.776 | 0.10795 | -0.016 | -7.185
-15.5 | -0.755 | 0.09496 | -0.018 | -7.948
-15 | -0.739 | 0.08019 | -0.02 | -9.214
-14.5 | -0.754 | 0.04557 | -0.024 | -16.557
-14 | -0.668 | 0.09294 | -0.017 | -7.183
-13.5 | -0.643 | 0.08551 | -0.017 | -7.514
-13 | -0.622 | 0.07377 | -0.02 | -8.436
-12.5 | -0.61 | 0.05775 | -0.023 | -10.564
-12 | -0.649 | 0.01906 | -0.029 | -34.031
-11.5 | -0.533 | 0.07368 | -0.017 | -7.229
-11 | -0.506 | 0.06985 | -0.017 | -7.24
-10.5 | -0.482 | 0.06215 | -0.019 | -7.752
-10 | -0.535 | 0.01348 | -0.032 | -39.675
-9.5 | -0.525 | 0.00976 | -0.034 | -53.818
-9 | -0.493 | 0.00856 | -0.034 | -57.593
-8.5 | -0.371 | 0.05486 | -0.017 | -6.765
-8 | -0.345 | 0.0508 | -0.017 | -6.782
-7.5 | -0.32 | 0.04467 | -0.02 | -7.161
-7 | -0.361 | 0.00756 | -0.036 | -47.739
-6.5 | -0.265 | 0.04179 | -0.019 | -6.34
-6 | -0.238 | 0.04019 | -0.018 | -5.911
-5.5 | -0.326 | 0.03608 | -0.021 | -9.022
-5 | -0.405 | 0.00634 | -0.038 | -63.953
-4.5 | -0.367 | 0.00597 | -0.039 | -61.554
-4 | -0.315 | 0.00569 | -0.039 | -55.34
-3.5 | -0.255 | 0.00551 | -0.04 | -46.251
-3 | -0.191 | 0.0053 | -0.04 | -36.066
-2.5 | -0.126 | 0.00517 | -0.041 | -24.326
-2 | -0.059 | 0.00498 | -0.041 | -11.932
-1.5 | 0.007 | 0.00489 | -0.042 | 1.523
-1 | 0.075 | 0.00438 | -0.042 | 17.057
-0.5 | 0.142 | 0.00421 | -0.043 | 33.794
0 | 0.209 | 0.00431 | -0.043 | 48.578
0.5 | 0.277 | 0.00425 | -0.044 | 65.024
1 | 0.344 | 0.00437 | -0.044 | 78.645
1.5 | 0.41 | 0.00461 | -0.045 | 88.857
2 | 0.476 | 0.0049 | -0.045 | 97.03
2.5 | 0.541 | 0.0055 | -0.046 | 98.219
3 | 0.604 | 0.00566 | -0.046 | 106.724
3.5 | 0.665 | 0.00537 | -0.047 | 123.964
4 | 0.721 | 0.00557 | -0.047 | 129.315
4.5 | 0.767 | 0.00582 | -0.048 | 131.795
5 | 0.799 | 0.00611 | -0.048 | 130.67
5.5 | 0.799 | 0.00646 | -0.049 | 123.689
6 | 0.689 | 0.0068 | -0.049 | 101.294
6.5 | 0.427 | 0.04164 | -0.026 | 10.264
7 | 0.556 | 0.01036 | -0.05 | 53.729
7.5 | 0.591 | 0.01012 | -0.05 | 58.326
8 | 0.616 | 0.01161 | -0.05 | 53.073
8.5 | 0.53 | 0.05415 | -0.026 | 9.796
9 | 0.684 | 0.01137 | -0.052 | 60.153
9.5 | 0.714 | 0.01227 | -0.052 | 58.142
10 | 0.74 | 0.01368 | -0.052 | 54.107
10.5 | 0.71 | 0.02883 | -0.047 | 24.639
11 | 0.66 | 0.07364 | -0.028 | 8.959
11.5 | 0.829 | 0.01538 | -0.053 | 53.914
12 | 0.85 | 0.01797 | -0.053 | 47.307
12.5 | 0.819 | 0.03699 | -0.048 | 22.144
13 | 0.768 | 0.08402 | -0.033 | 9.135
13.5 | 0.79 | 0.09448 | -0.031 | 8.357
14 | 0.942 | 0.02735 | -0.052 | 34.43
14.5 | 0.874 | 0.07396 | -0.042 | 11.813
15 | 0.88 | 0.09263 | -0.038 | 9.497
15.5 | 0.9 | 0.10312 | -0.036 | 8.727
16 | 0.917 | 0.1189 | -0.034 | 7.715
16.5 | 0.942 | 0.12852 | -0.034 | 7.331
17 | 0.968 | 0.13222 | -0.035 | 7.322
17.5 | 0.996 | 0.13544 | -0.036 | 7.352
18 | 1.021 | 0.14213 | -0.036 | 7.183
18.5 | 1.042 | 0.15748 | -0.035 | 6.619
19 | 1.068 | 0.16114 | -0.036 | 6.63
19.5 | 1.094 | 0.16733 | -0.037 | 6.539
20 | 1.121 | 0.17053 | -0.038 | 6.574

## 136. Re 16M Mach 0.50 (2)
BIGFOIL.COM POLAR EXPORT
NACA64-209 a=0.8
NACA64-209 a=0.8 |  |  |  | Cl Max: | 1.1277 | at alpha= | 20 | deg
XFOIL ncrit=9 |  |  |  | L/D Max: | 129.229 | at alpha= | 5.5 | deg
Re: | 16000000 |  |  | Cd Min: | 0.30743 | at alpha= | 20 | deg
Mach: | 0.5 |  |  | Cl=0 at alpha= | -1.5719 | deg
|  |  |  | @ Cl=0.1, Cd= | 0.0044395
|  |  |  | @ Cl=0.4, Cd= | 0.0048767
|  |  |  | @ Cl=0.6, Cd= | 0.005701
alpha (deg) | Cl | Cd | Cm | Cl/Cd
-20 | -0.8857 | 0.28173 | 0.0872 | -3.1438
-19.5 | -0.8624 | 0.27313 | 0.0818 | -3.1575
-19 | -0.8408 | 0.26403 | 0.0762 | -3.1845
-18.5 | -0.8181 | 0.25516 | 0.0708 | -3.2062
-18 | -0.796 | 0.24574 | 0.0653 | -3.2392
-17.5 | -0.7745 | 0.23587 | 0.0598 | -3.2836
-17 | -0.7533 | 0.22615 | 0.0544 | -3.331
-16.5 | -0.7326 | 0.21641 | 0.049 | -3.3852
-16 | -0.7104 | 0.20814 | 0.0439 | -3.4131
-15.5 | -0.6898 | 0.1991 | 0.0386 | -3.4646
-15 | -0.6686 | 0.1907 | 0.0336 | -3.506
-14.5 | -0.6487 | 0.18166 | 0.0284 | -3.571
-14 | -0.6306 | 0.17237 | 0.0233 | -3.6584
-13.5 | -0.6146 | 0.16225 | 0.0179 | -3.788
-13 | -0.5998 | 0.15244 | 0.0126 | -3.9347
-11.5 | -0.5729 | 0.12634 | 0.0021 | -4.5346
-11 | -0.5436 | 0.11529 | -0.0091 | -4.7151
-10.5 | -0.5437 | 0.10372 | -0.0159 | -5.242
-10 | -0.5398 | 0.09432 | -0.0212 | -5.7231
-9.5 | -0.5377 | 0.08501 | -0.0267 | -6.3251
-9 | -0.5422 | 0.07504 | -0.0329 | -7.2255
-8.5 | -0.5461 | 0.06563 | -0.0392 | -8.3209
-8 | -0.5573 | 0.05384 | -0.0501 | -10.351
-7.5 | -0.59 | 0.04613 | -0.0538 | -12.7899
-7 | -0.6011 | 0.03757 | -0.0554 | -15.9995
-6.5 | -0.6012 | 0.02753 | -0.0553 | -21.838
-6 | -0.5843 | 0.01696 | -0.0537 | -34.4517
-5.5 | -0.5476 | 0.00823 | -0.0509 | -66.5371
-5 | -0.4808 | 0.00618 | -0.0486 | -77.7994
-4.5 | -0.4082 | 0.0057 | -0.0473 | -71.614
-4 | -0.3366 | 0.00535 | -0.0464 | -62.9159
-3.5 | -0.2659 | 0.00512 | -0.0459 | -51.9336
-3 | -0.196 | 0.00495 | -0.0458 | -39.596
-2.5 | -0.1268 | 0.00481 | -0.0458 | -26.3617
-2 | -0.0583 | 0.0047 | -0.046 | -12.4043
-1.5 | 0.0098 | 0.00463 | -0.0463 | 2.1166
-1 | 0.0774 | 0.0045 | -0.0466 | 17.2
-0.5 | 0.1447 | 0.00432 | -0.0471 | 33.4954
0 | 0.2114 | 0.00416 | -0.0477 | 50.8173
0.5 | 0.2769 | 0.00386 | -0.0483 | 71.7358
1 | 0.3403 | 0.00454 | -0.0485 | 74.9559
1.5 | 0.4059 | 0.00491 | -0.0486 | 82.668
2 | 0.472 | 0.00526 | -0.0487 | 89.7338
2.5 | 0.5389 | 0.00553 | -0.0486 | 97.4503
3 | 0.6068 | 0.00572 | -0.0485 | 106.0839
3.5 | 0.6753 | 0.00596 | -0.0481 | 113.3054
4 | 0.7441 | 0.00624 | -0.0474 | 119.2468
4.5 | 0.8139 | 0.00653 | -0.0465 | 124.6401
5 | 0.884 | 0.00692 | -0.0451 | 127.7457
5.5 | 0.955 | 0.00739 | -0.0431 | 129.2287
6 | 1.0205 | 0.00868 | -0.0394 | 117.5691
6.5 | 1.051 | 0.01465 | -0.0318 | 71.7406
7 | 1.0577 | 0.0241 | -0.024 | 43.888
7.5 | 1.0483 | 0.03269 | -0.0166 | 32.0679
8 | 1.0181 | 0.0394 | -0.008 | 25.8401
8.5 | 0.9789 | 0.04576 | -0.0028 | 21.392
9 | 0.9447 | 0.0538 | -0.0035 | 17.5595
9.5 | 0.9127 | 0.06557 | -0.011 | 13.9195
10 | 0.8941 | 0.08099 | -0.0236 | 11.0396
10.5 | 0.8836 | 0.09589 | -0.0341 | 9.2147
11 | 0.8773 | 0.10874 | -0.0424 | 8.0679
11.5 | 0.8732 | 0.12147 | -0.0502 | 7.1886
12 | 0.8721 | 0.13422 | -0.0579 | 6.4975
12.5 | 0.87 | 0.14802 | -0.0661 | 5.8776
13 | 0.8767 | 0.16013 | -0.0731 | 5.4749
13.5 | 0.8884 | 0.17093 | -0.0793 | 5.1974
14 | 0.8997 | 0.18263 | -0.086 | 4.9264
14.5 | 0.9116 | 0.19484 | -0.0927 | 4.6787
15 | 0.9263 | 0.20624 | -0.099 | 4.4914
15.5 | 0.9432 | 0.21702 | -0.1051 | 4.3461
16 | 0.9616 | 0.22766 | -0.111 | 4.2238
16.5 | 0.9823 | 0.2369 | -0.1166 | 4.1465
17 | 1.0029 | 0.2464 | -0.1222 | 4.0702
18 | 1.0438 | 0.26623 | -0.1337 | 3.9207
18.5 | 1.0641 | 0.27646 | -0.1395 | 3.849
19 | 1.085 | 0.28687 | -0.1455 | 3.7822
19.5 | 1.1063 | 0.29742 | -0.1514 | 3.7197
20 | 1.1277 | 0.30743 | -0.1573 | 3.6682

## 137. Re 18M Mach 0.00 (1)
BIGFOIL.COM POLAR EXPORT
NACA64-209 a=0.8
NACA64-209 a=0.8 |  |  |  | Cl Max: | 0.959 | at alpha= | 9 | deg
JavaFoil+Calcfoil stall+Eppler ext transition |  |  |  | L/D Max: | 145.769 | at alpha= | 7 | deg
Re: | 18000000 |  |  | Cd Min: | 0.0044 | at alpha= | -1 | deg
Mach: | 0 |  |  | Cl=0 at alpha= | -1.5517 | deg
|  |  |  | @ Cl=0.1, Cd= | 0.0044121
|  |  |  | @ Cl=0.4, Cd= | 0.0046919
|  |  |  | @ Cl=0.6, Cd= | 0.09492
alpha (deg) | Cl | Cd | Cm | Cl/Cd
-14.5 | -0.433 | 0.09616 | -0.013 | -4.498
-14 | -0.455 | 0.09142 | -0.013 | -4.973
-13.5 | -0.477 | 0.08503 | -0.014 | -5.615
-13 | -0.498 | 0.08264 | -0.014 | -6.021
-12.5 | -0.517 | 0.07843 | -0.014 | -6.593
-12 | -0.53 | 0.07402 | -0.014 | -7.16
-11.5 | -0.541 | 0.06681 | -0.016 | -8.104
-11 | -0.55 | 0.06077 | -0.017 | -9.055
-10.5 | -0.561 | 0.05175 | -0.019 | -10.837
-10 | -0.553 | 0.0543 | -0.017 | -10.176
-9.5 | -0.67 | 0.00811 | -0.029 | -82.584
-9 | -0.659 | 0.00781 | -0.03 | -84.326
-8.5 | -0.642 | 0.00743 | -0.03 | -86.421
-8 | -0.62 | 0.00759 | -0.031 | -81.673
-7.5 | -0.592 | 0.00739 | -0.031 | -80.106
-7 | -0.559 | 0.00712 | -0.031 | -78.568
-6.5 | -0.522 | 0.00687 | -0.032 | -75.865
-6 | -0.48 | 0.00671 | -0.032 | -71.476
-5.5 | -0.434 | 0.00646 | -0.033 | -67.124
-5 | -0.385 | 0.00585 | -0.033 | -65.787
-4.5 | -0.333 | 0.00572 | -0.034 | -58.207
-4 | -0.279 | 0.00534 | -0.034 | -52.245
-3.5 | -0.224 | 0.00521 | -0.034 | -42.937
-3 | -0.167 | 0.00508 | -0.035 | -32.847
-2.5 | -0.109 | 0.00497 | -0.035 | -21.992
-2 | -0.052 | 0.00485 | -0.036 | -10.633
-1.5 | 0.006 | 0.00478 | -0.036 | 1.352
-1 | 0.065 | 0.0044 | -0.037 | 14.718
-0.5 | 0.123 | 0.00442 | -0.037 | 27.849
0 | 0.181 | 0.00441 | -0.037 | 41.156
0.5 | 0.24 | 0.00443 | -0.038 | 54.065
1 | 0.298 | 0.00443 | -0.038 | 67.164
1.5 | 0.355 | 0.00456 | -0.039 | 77.925
2 | 0.413 | 0.00473 | -0.039 | 87.339
2.5 | 0.47 | 0.005 | -0.04 | 93.871
3 | 0.526 | 0.00533 | -0.04 | 98.733
3.5 | 0.581 | 0.00547 | -0.04 | 106.226
4 | 0.635 | 0.00561 | -0.041 | 113.116
4.5 | 0.686 | 0.00578 | -0.041 | 118.716
5 | 0.734 | 0.0059 | -0.042 | 124.414
5.5 | 0.78 | 0.00615 | -0.042 | 126.882
6 | 0.821 | 0.00636 | -0.042 | 129.199
6.5 | 0.858 | 0.00595 | -0.043 | 144.304
7 | 0.891 | 0.00611 | -0.043 | 145.769
7.5 | 0.918 | 0.00633 | -0.044 | 144.939
8 | 0.939 | 0.00649 | -0.044 | 144.576
8.5 | 0.955 | 0.00672 | -0.044 | 142.056
9 | 0.959 | 0.00701 | -0.045 | 136.937
9.5 | 0.952 | 0.00969 | -0.045 | 98.277
10 | 0.937 | 0.01022 | -0.046 | 91.715
10.5 | 0.915 | 0.01082 | -0.046 | 84.582
11 | 0.886 | 0.01151 | -0.046 | 77.028
11.5 | 0.843 | 0.01337 | -0.046 | 63.069
12 | 0.679 | 0.06814 | -0.029 | 9.959
12.5 | 0.645 | 0.07494 | -0.028 | 8.601
13 | 0.61 | 0.08344 | -0.026 | 7.305
13.5 | 0.577 | 0.08908 | -0.025 | 6.483
14 | 0.545 | 0.09492 | -0.025 | 5.743

## 138. Re 18M Mach 0.00 (2)
BIGFOIL.COM POLAR EXPORT
NACA64-209 a=0.8
NACA64-209 a=0.8 |  |  |  | Cl Max: | 1.8552 | at alpha= | 19 | deg
XFOIL ncrit=9 |  |  |  | L/D Max: | 139.156 | at alpha= | 8.5 | deg
Re: | 18000000 |  |  | Cd Min: | 0.05205 | at alpha= | -20 | deg
Mach: | 0 |  |  | Cl=0 at alpha= | -1.5708 | deg
|  |  |  | @ Cl=0.1, Cd= | 0.0043849
|  |  |  | @ Cl=0.4, Cd= | 0.0050026
|  |  |  | @ Cl=0.6, Cd= | 0.0055882
alpha (deg) | Cl | Cd | Cm | Cl/Cd
-20 | -1.5378 | 0.05205 | -0.047 | -29.5447
-19.5 | -1.5747 | 0.04138 | -0.0529 | -38.0546
-19 | -1.5984 | 0.03396 | -0.0552 | -47.0671
-18.5 | -1.6114 | 0.02896 | -0.0547 | -55.6423
-18 | -1.6472 | 0.02439 | -0.0489 | -67.5359
-17.5 | -1.6418 | 0.02222 | -0.0437 | -73.8884
-17 | -1.6156 | 0.02025 | -0.0413 | -79.7827
-16.5 | -1.5827 | 0.01848 | -0.0396 | -85.6439
-16 | -1.5431 | 0.01713 | -0.0385 | -90.0817
-15.5 | -1.5002 | 0.01595 | -0.0376 | -94.0564
-15 | -1.455 | 0.0149 | -0.0369 | -97.651
-14.5 | -1.408 | 0.01395 | -0.0364 | -100.9319
-14 | -1.3626 | 0.01318 | -0.0354 | -103.3839
-13.5 | -1.3142 | 0.01246 | -0.0348 | -105.4735
-13 | -1.2643 | 0.01174 | -0.0345 | -107.6917
-12.5 | -1.2133 | 0.01107 | -0.0343 | -109.6025
-12 | -1.1616 | 0.01044 | -0.0342 | -111.2644
-11.5 | -1.1093 | 0.00984 | -0.0341 | -112.7337
-11 | -1.0563 | 0.00928 | -0.0341 | -113.8254
-10.5 | -1.0032 | 0.00868 | -0.0341 | -115.576
-10 | -0.9499 | 0.00806 | -0.0341 | -117.8536
-9.5 | -0.8954 | 0.00763 | -0.0342 | -117.3526
-9 | -0.8404 | 0.00727 | -0.0344 | -115.5983
-8.5 | -0.7851 | 0.00695 | -0.0347 | -112.964
-8 | -0.7295 | 0.00666 | -0.0349 | -109.5345
-7.5 | -0.6737 | 0.00638 | -0.0352 | -105.5956
-6.5 | -0.5617 | 0.00579 | -0.0357 | -97.0121
-6 | -0.5052 | 0.0056 | -0.0361 | -90.2143
-5.5 | -0.4485 | 0.00542 | -0.0364 | -82.7491
-5 | -0.3917 | 0.00526 | -0.0368 | -74.4677
-4.5 | -0.3348 | 0.00506 | -0.0371 | -66.166
-3.5 | -0.2206 | 0.0048 | -0.0379 | -45.9583
-3 | -0.1635 | 0.00472 | -0.0383 | -34.6398
-2.5 | -0.1063 | 0.00465 | -0.0388 | -22.8602
-2 | -0.0491 | 0.00461 | -0.0392 | -10.6508
-1.5 | 0.0081 | 0.00455 | -0.0396 | 1.7802
-1 | 0.0651 | 0.00444 | -0.04 | 14.6622
-0.5 | 0.1221 | 0.00435 | -0.0405 | 28.069
0 | 0.1787 | 0.00431 | -0.0409 | 41.4617
0.5 | 0.2339 | 0.00428 | -0.0415 | 54.6495
1 | 0.2895 | 0.00457 | -0.0418 | 63.3479
1.5 | 0.3456 | 0.00478 | -0.0422 | 72.3013
2 | 0.4018 | 0.00501 | -0.0425 | 80.1996
2.5 | 0.458 | 0.00523 | -0.0428 | 87.5717
3 | 0.5144 | 0.00538 | -0.0431 | 95.6134
3.5 | 0.5709 | 0.0055 | -0.0434 | 103.8
4 | 0.627 | 0.00567 | -0.0436 | 110.582
4.5 | 0.6831 | 0.00586 | -0.0439 | 116.57
5 | 0.7389 | 0.00607 | -0.0441 | 121.7298
5.5 | 0.7945 | 0.0063 | -0.0443 | 126.1111
6.5 | 0.905 | 0.00678 | -0.0446 | 133.4808
7 | 0.9597 | 0.00707 | -0.0447 | 135.7426
8 | 1.0679 | 0.00773 | -0.0447 | 138.1501
8.5 | 1.1216 | 0.00806 | -0.0447 | 139.1563
9 | 1.1745 | 0.00845 | -0.0445 | 138.9941
9.5 | 1.2254 | 0.0089 | -0.044 | 137.6854
10 | 1.2752 | 0.00924 | -0.0433 | 138.0087
10.5 | 1.3267 | 0.00976 | -0.043 | 135.9324
11 | 1.3775 | 0.0103 | -0.0426 | 133.7379
11.5 | 1.4276 | 0.01088 | -0.0421 | 131.2132
12 | 1.477 | 0.01148 | -0.0415 | 128.6585
12.5 | 1.5254 | 0.01213 | -0.0409 | 125.7543
13 | 1.5726 | 0.01284 | -0.04 | 122.4766
13.5 | 1.6181 | 0.01365 | -0.039 | 118.5421
14 | 1.6614 | 0.0146 | -0.0377 | 113.7945
14.5 | 1.7024 | 0.01564 | -0.0361 | 108.8491
15 | 1.7377 | 0.01708 | -0.0337 | 101.7389
15.5 | 1.7733 | 0.01823 | -0.0314 | 97.2737
16 | 1.8043 | 0.01949 | -0.0285 | 92.5757
16.5 | 1.8172 | 0.0207 | -0.0224 | 87.7874
17 | 1.8286 | 0.02238 | -0.0171 | 81.7069
17.5 | 1.8404 | 0.0244 | -0.0129 | 75.4262
18 | 1.8485 | 0.02698 | -0.0091 | 68.5137
18.5 | 1.8543 | 0.03004 | -0.0061 | 61.7277
19 | 1.8552 | 0.03389 | -0.0038 | 54.7418
19.5 | 1.8529 | 0.0385 | -0.0025 | 48.1273
20 | 1.8418 | 0.0446 | -0.0023 | 41.296

## 139. Re 18M Mach 0.10 (1)
BIGFOIL.COM POLAR EXPORT
NACA64-209 a=0.8
NACA64-209 a=0.8 |  |  |  | Cl Max: | 0.952 | at alpha= | 9 | deg
JavaFoil+Calcfoil stall+Eppler ext transition |  |  |  | L/D Max: | 144.6 | at alpha= | 6.5 | deg
Re: | 18000000 |  |  | Cd Min: | 0.00438 | at alpha= | -1 | deg
Mach: | 0.1 |  |  | Cl=0 at alpha= | -1.5517 | deg
|  |  |  | @ Cl=0.1, Cd= | 0.0044097
|  |  |  | @ Cl=0.4, Cd= | 0.0046612
|  |  |  | @ Cl=0.6, Cd= | 0.09636
alpha (deg) | Cl | Cd | Cm | Cl/Cd
-14.5 | -0.393 | 0.09663 | -0.013 | -4.064
-14 | -0.418 | 0.0919 | -0.013 | -4.546
-13.5 | -0.443 | 0.08608 | -0.014 | -5.151
-13 | -0.467 | 0.08266 | -0.014 | -5.654
-12.5 | -0.491 | 0.07878 | -0.014 | -6.226
-12 | -0.506 | 0.07482 | -0.014 | -6.766
-11.5 | -0.519 | 0.06928 | -0.015 | -7.497
-11 | -0.531 | 0.06274 | -0.016 | -8.47
-10.5 | -0.54 | 0.05688 | -0.017 | -9.497
-10 | -0.597 | 0.02311 | -0.025 | -25.85
-9.5 | -0.657 | 0.00883 | -0.029 | -74.492
-9 | -0.651 | 0.00772 | -0.03 | -84.34
-8.5 | -0.637 | 0.00747 | -0.03 | -85.235
-8 | -0.617 | 0.00712 | -0.031 | -86.579
-7.5 | -0.591 | 0.00694 | -0.031 | -85.124
-7 | -0.559 | 0.00668 | -0.032 | -83.643
-6.5 | -0.522 | 0.00693 | -0.032 | -75.31
-6 | -0.481 | 0.00672 | -0.032 | -71.505
-5.5 | -0.435 | 0.00603 | -0.033 | -72.14
-5 | -0.386 | 0.00586 | -0.033 | -65.845
-4.5 | -0.334 | 0.00572 | -0.034 | -58.442
-4 | -0.28 | 0.00537 | -0.034 | -52.204
-3.5 | -0.225 | 0.00524 | -0.035 | -42.897
-3 | -0.168 | 0.00511 | -0.035 | -32.79
-2.5 | -0.11 | 0.00497 | -0.035 | -22.11
-2 | -0.052 | 0.00489 | -0.036 | -10.614
-1.5 | 0.006 | 0.00476 | -0.036 | 1.366
-1 | 0.065 | 0.00438 | -0.037 | 14.856
-0.5 | 0.124 | 0.00443 | -0.037 | 27.938
0 | 0.182 | 0.00442 | -0.038 | 41.279
0.5 | 0.241 | 0.00441 | -0.038 | 54.66
1 | 0.299 | 0.00446 | -0.038 | 67.193
1.5 | 0.357 | 0.00455 | -0.039 | 78.484
2 | 0.415 | 0.0047 | -0.039 | 88.194
2.5 | 0.472 | 0.005 | -0.04 | 94.436
3 | 0.528 | 0.0053 | -0.04 | 99.632
3.5 | 0.584 | 0.00547 | -0.041 | 106.833
4 | 0.638 | 0.00562 | -0.041 | 113.555
4.5 | 0.689 | 0.00576 | -0.041 | 119.608
5 | 0.737 | 0.00595 | -0.042 | 123.97
5.5 | 0.782 | 0.0062 | -0.042 | 126.229
6 | 0.824 | 0.00636 | -0.043 | 129.427
6.5 | 0.86 | 0.00595 | -0.043 | 144.6
7 | 0.891 | 0.00617 | -0.044 | 144.573
7.5 | 0.917 | 0.00639 | -0.044 | 143.452
8 | 0.937 | 0.0065 | -0.044 | 144.11
8.5 | 0.95 | 0.0068 | -0.045 | 139.788
9 | 0.952 | 0.00939 | -0.045 | 101.364
9.5 | 0.94 | 0.00983 | -0.045 | 95.612
10 | 0.921 | 0.01047 | -0.046 | 87.987
10.5 | 0.894 | 0.01098 | -0.046 | 81.4
11 | 0.859 | 0.01178 | -0.046 | 72.918
11.5 | 0.685 | 0.06184 | -0.031 | 11.08
12 | 0.644 | 0.07178 | -0.028 | 8.974
12.5 | 0.608 | 0.07697 | -0.027 | 7.902
13 | 0.571 | 0.08503 | -0.025 | 6.711
13.5 | 0.535 | 0.09129 | -0.024 | 5.855
14 | 0.499 | 0.09636 | -0.024 | 5.181

## 140. Re 18M Mach 0.10 (2)
BIGFOIL.COM POLAR EXPORT
NACA64-209 a=0.8
NACA64-209 a=0.8 |  |  |  | Cl Max: | 1.8129 | at alpha= | 17.5 | deg
XFOIL ncrit=9 |  |  |  | L/D Max: | 138.626 | at alpha= | 8.5 | deg
Re: | 18000000 |  |  | Cd Min: | 0.06168 | at alpha= | 20 | deg
Mach: | 0.1 |  |  | Cl=0 at alpha= | -1.5704 | deg
|  |  |  | @ Cl=0.1, Cd= | 0.0043858
|  |  |  | @ Cl=0.4, Cd= | 0.0049933
|  |  |  | @ Cl=0.6, Cd= | 0.0055921
alpha (deg) | Cl | Cd | Cm | Cl/Cd
-19 | -1.4422 | 0.05697 | -0.0462 | -25.3151
-18.5 | -1.4987 | 0.04289 | -0.0554 | -34.9429
-18 | -1.5333 | 0.03418 | -0.0585 | -44.8596
-17.5 | -1.5539 | 0.02873 | -0.0576 | -54.0863
-16.5 | -1.5714 | 0.02237 | -0.0466 | -70.2459
-16 | -1.5437 | 0.02005 | -0.0441 | -76.9925
-15.5 | -1.5086 | 0.01803 | -0.0423 | -83.6717
-15 | -1.4675 | 0.01638 | -0.0409 | -89.591
-14.5 | -1.422 | 0.01509 | -0.0399 | -94.2346
-14 | -1.3767 | 0.01409 | -0.0385 | -97.7076
-13.5 | -1.3281 | 0.01323 | -0.0376 | -100.3855
-13 | -1.2778 | 0.01237 | -0.037 | -103.2983
-12.5 | -1.2261 | 0.01159 | -0.0365 | -105.7895
-12 | -1.1737 | 0.01086 | -0.0361 | -108.0755
-11.5 | -1.1206 | 0.01018 | -0.0358 | -110.0786
-11 | -1.0668 | 0.00956 | -0.0356 | -111.59
-10.5 | -1.0125 | 0.009 | -0.0355 | -112.5
-10 | -0.9584 | 0.00831 | -0.0353 | -115.3309
-9.5 | -0.9036 | 0.00777 | -0.0353 | -116.2934
-9 | -0.8479 | 0.00737 | -0.0353 | -115.0475
-8.5 | -0.7918 | 0.00703 | -0.0354 | -112.6316
-7 | -0.6224 | 0.00618 | -0.036 | -100.712
-6.5 | -0.5659 | 0.00583 | -0.0362 | -97.0669
-6 | -0.5089 | 0.00562 | -0.0365 | -90.5516
-5.5 | -0.4517 | 0.00544 | -0.0368 | -83.0331
-5 | -0.3943 | 0.00528 | -0.0371 | -74.678
-4.5 | -0.337 | 0.00508 | -0.0374 | -66.3386
-4 | -0.2796 | 0.00494 | -0.0378 | -56.5992
-3.5 | -0.222 | 0.00481 | -0.0382 | -46.1538
-3 | -0.1645 | 0.00472 | -0.0386 | -34.8517
-2.5 | -0.107 | 0.00465 | -0.039 | -23.0108
-2 | -0.0494 | 0.00461 | -0.0394 | -10.7158
-1.5 | 0.0081 | 0.00455 | -0.0398 | 1.7802
-1 | 0.0655 | 0.00444 | -0.0402 | 14.7523
-0.5 | 0.1228 | 0.00435 | -0.0407 | 28.2299
0.5 | 0.2352 | 0.00427 | -0.0417 | 55.082
1 | 0.2911 | 0.00457 | -0.0421 | 63.698
1.5 | 0.3476 | 0.00478 | -0.0424 | 72.7197
2 | 0.4041 | 0.00501 | -0.0427 | 80.6587
2.5 | 0.4606 | 0.00523 | -0.043 | 88.0688
3 | 0.5174 | 0.00539 | -0.0433 | 95.9926
3.5 | 0.5742 | 0.00551 | -0.0436 | 104.2105
4 | 0.6308 | 0.00569 | -0.0438 | 110.8612
4.5 | 0.6872 | 0.00588 | -0.044 | 116.8707
5 | 0.7435 | 0.00608 | -0.0442 | 122.2862
5.5 | 0.7995 | 0.00633 | -0.0443 | 126.3033
6 | 0.8553 | 0.00657 | -0.0445 | 130.1826
6.5 | 0.911 | 0.00681 | -0.0446 | 133.7739
7 | 0.9661 | 0.00713 | -0.0446 | 135.4979
7.5 | 1.0209 | 0.00748 | -0.0445 | 136.484
8 | 1.0756 | 0.00779 | -0.0444 | 138.0745
8.5 | 1.1298 | 0.00815 | -0.0443 | 138.6258
9 | 1.1829 | 0.0086 | -0.044 | 137.5465
9.5 | 1.2348 | 0.00903 | -0.0434 | 136.7442
10 | 1.2852 | 0.0094 | -0.0425 | 136.7234
10.5 | 1.3372 | 0.00995 | -0.042 | 134.392
11 | 1.3887 | 0.01052 | -0.0414 | 132.0057
11.5 | 1.4394 | 0.01114 | -0.0408 | 129.2101
12 | 1.4893 | 0.0118 | -0.04 | 126.2119
12.5 | 1.538 | 0.01254 | -0.039 | 122.6475
13 | 1.585 | 0.01339 | -0.0378 | 118.3719
13.5 | 1.6284 | 0.01453 | -0.0362 | 112.0716
14 | 1.6687 | 0.01588 | -0.0341 | 105.0819
14.5 | 1.709 | 0.01703 | -0.032 | 100.3523
15 | 1.7455 | 0.01831 | -0.0294 | 95.3304
15.5 | 1.7767 | 0.01975 | -0.0262 | 89.9595
16 | 1.7883 | 0.02123 | -0.0196 | 84.2346
16.5 | 1.8 | 0.02296 | -0.0142 | 78.3972
17 | 1.8071 | 0.02543 | -0.0093 | 71.0617
17.5 | 1.8129 | 0.02835 | -0.0054 | 63.9471
18 | 1.8108 | 0.03232 | -0.0021 | 56.0272
18.5 | 1.8062 | 0.03703 | -0.0001 | 48.7767
19 | 1.7928 | 0.04328 | 0.0004 | 41.4233
19.5 | 1.776 | 0.05077 | -0.0007 | 34.9813
20 | 1.7422 | 0.06168 | -0.0046 | 28.2458

## 141. Re 18M Mach 0.25 (1)
BIGFOIL.COM POLAR EXPORT
NACA64-209 a=0.8
NACA64-209 a=0.8 |  |  |  | Cl Max: | 0.911 | at alpha= | 8 | deg
JavaFoil+Calcfoil stall+Eppler ext transition |  |  |  | L/D Max: | 141.917 | at alpha= | 6 | deg
Re: | 18000000 |  |  | Cd Min: | 0.00438 | at alpha= | -1 | deg
Mach: | 0.25 |  |  | Cl=0 at alpha= | -1.5583 | deg
|  |  |  | @ Cl=0.1, Cd= | 0.0044075
|  |  |  | @ Cl=0.4, Cd= | 0.08733
|  |  |  | @ Cl=0.6, Cd= | 0.08733
alpha (deg) | Cl | Cd | Cm | Cl/Cd
-13 | -0.16 | 0.08485 | -0.014 | -1.891
-12.5 | -0.238 | 0.07916 | -0.015 | -3.002
-12 | -0.292 | 0.07511 | -0.015 | -3.889
-11.5 | -0.338 | 0.07109 | -0.015 | -4.756
-11 | -0.378 | 0.06757 | -0.015 | -5.6
-10.5 | -0.413 | 0.06317 | -0.015 | -6.541
-10 | -0.44 | 0.06092 | -0.015 | -7.226
-9.5 | -0.461 | 0.05656 | -0.016 | -8.158
-9 | -0.476 | 0.05228 | -0.017 | -9.098
-8.5 | -0.483 | 0.04707 | -0.019 | -10.271
-8 | -0.589 | 0.00737 | -0.032 | -79.865
-7.5 | -0.575 | 0.00718 | -0.032 | -80.073
-7 | -0.553 | 0.00686 | -0.032 | -80.574
-6.5 | -0.522 | 0.00656 | -0.033 | -79.589
-6 | -0.485 | 0.00632 | -0.033 | -76.718
-5.5 | -0.442 | 0.00616 | -0.034 | -71.761
-5 | -0.394 | 0.00594 | -0.034 | -66.304
-4.5 | -0.342 | 0.00576 | -0.035 | -59.335
-4 | -0.287 | 0.00537 | -0.035 | -53.54
-3.5 | -0.23 | 0.00527 | -0.036 | -43.695
-3 | -0.172 | 0.00513 | -0.036 | -33.539
-2.5 | -0.113 | 0.00497 | -0.036 | -22.705
-2 | -0.053 | 0.00487 | -0.037 | -10.943
-1.5 | 0.007 | 0.00477 | -0.037 | 1.398
-1 | 0.067 | 0.00438 | -0.038 | 15.248
-0.5 | 0.127 | 0.00443 | -0.038 | 28.7
0 | 0.187 | 0.00443 | -0.039 | 42.329
0.5 | 0.247 | 0.00442 | -0.039 | 55.967
1 | 0.308 | 0.00441 | -0.04 | 69.799
1.5 | 0.367 | 0.00457 | -0.04 | 80.307
2 | 0.426 | 0.00474 | -0.04 | 89.868
2.5 | 0.485 | 0.00504 | -0.041 | 96.155
3 | 0.543 | 0.00536 | -0.041 | 101.221
3.5 | 0.6 | 0.00553 | -0.042 | 108.463
4 | 0.654 | 0.00568 | -0.042 | 115.05
4.5 | 0.705 | 0.00587 | -0.043 | 120.137
5 | 0.753 | 0.00608 | -0.043 | 123.817
5.5 | 0.797 | 0.00573 | -0.043 | 139.049
6 | 0.835 | 0.00588 | -0.044 | 141.917
6.5 | 0.866 | 0.00611 | -0.044 | 141.819
7 | 0.89 | 0.00637 | -0.045 | 139.646
7.5 | 0.905 | 0.00662 | -0.045 | 136.642
8 | 0.911 | 0.00689 | -0.046 | 132.257
8.5 | 0.906 | 0.00952 | -0.046 | 95.131
9 | 0.882 | 0.01006 | -0.046 | 87.709
9.5 | 0.837 | 0.01066 | -0.047 | 78.487
10 | 0.775 | 0.01163 | -0.047 | 66.64
10.5 | 0.581 | 0.06185 | -0.027 | 9.388
11 | 0.514 | 0.06758 | -0.026 | 7.599
11.5 | 0.44 | 0.07304 | -0.025 | 6.03
12 | 0.362 | 0.0801 | -0.024 | 4.515
12.5 | 0.277 | 0.08366 | -0.025 | 3.311
13 | 0.17 | 0.08733 | -0.025 | 1.948

## 142. Re 18M Mach 0.25 (2)
BIGFOIL.COM POLAR EXPORT
NACA64-209 a=0.8
NACA64-209 a=0.8 |  |  |  | Cl Max: | 1.5657 | at alpha= | 12.5 | deg
XFOIL ncrit=9 |  |  |  | L/D Max: | 180.725 | at alpha= | -0.5 | deg
Re: | 18000000 |  |  | Cd Min: | 0.18365 | at alpha= | -17 | deg
Mach: | 0.25 |  |  | Cl=0 at alpha= | -1.5603 | deg
|  |  |  | @ Cl=0.1, Cd= | 0.0006984
|  |  |  | @ Cl=0.4, Cd= | 0.0049688
|  |  |  | @ Cl=0.6, Cd= | 0.0055833
alpha (deg) | Cl | Cd | Cm | Cl/Cd
-17 | -0.6282 | 0.18365 | 0.0525 | -3.4206
-16.5 | -0.617 | 0.17664 | 0.0476 | -3.493
-16 | -0.6027 | 0.17078 | 0.0431 | -3.5291
-15.5 | -0.5892 | 0.16487 | 0.0387 | -3.5737
-15 | -0.5772 | 0.15869 | 0.0339 | -3.6373
-14.5 | -0.6352 | 0.13796 | 0.0189 | -4.6042
-14 | -0.9965 | 0.0436 | -0.0436 | -22.8555
-13.5 | -0.9969 | 0.03548 | -0.0489 | -28.0975
-13 | -1.0387 | 0.02542 | -0.0553 | -40.8615
-12.5 | -1.1062 | 0.02047 | -0.0523 | -54.0401
-12 | -1.1646 | 0.01029 | -0.0477 | -113.1778
-11.5 | -1.1476 | 0.00543 | -0.0452 | -211.3444
-11 | -1.1036 | 0.00353 | -0.0434 | -312.6346
-10.5 | -1.0505 | 0.00267 | -0.042 | -393.4457
-10 | -0.9948 | 0.00213 | -0.0408 | -467.0423
-9 | -0.88 | 0.0015 | -0.0391 | -586.6667
-8.5 | -0.8219 | 0.00129 | -0.0385 | -637.1318
-8 | -0.7627 | 0.00119 | -0.0381 | -640.9244
-7.5 | -0.7032 | 0.00112 | -0.0378 | -627.8571
-7 | -0.6438 | 0.00105 | -0.0376 | -613.1429
-6 | -0.5255 | 0.00093 | -0.0375 | -565.0538
-5.5 | -0.4661 | 0.00089 | -0.0376 | -523.7079
-5 | -0.4067 | 0.00086 | -0.0377 | -472.907
-4.5 | -0.3474 | 0.00084 | -0.0379 | -413.5714
-4 | -0.2883 | 0.0008 | -0.0382 | -360.375
-3.5 | -0.229 | 0.00078 | -0.0385 | -293.5897
-3 | -0.1699 | 0.00076 | -0.0388 | -223.5526
-2.5 | -0.1109 | 0.00075 | -0.0392 | -147.8667
-2 | -0.0518 | 0.00074 | -0.0396 | -70
-1.5 | 0.0071 | 0.00073 | -0.04 | 9.726
-1 | 0.0659 | 0.00071 | -0.0405 | 92.8169
-0.5 | 0.1247 | 0.00069 | -0.041 | 180.7246
0 | 0.1855 | 0.00429 | -0.0423 | 43.2401
0.5 | 0.2427 | 0.00421 | -0.0429 | 57.6485
1 | 0.3001 | 0.00457 | -0.0432 | 65.6674
1.5 | 0.3583 | 0.00479 | -0.0436 | 74.8017
2 | 0.4166 | 0.00504 | -0.0438 | 82.6587
2.5 | 0.475 | 0.00528 | -0.0441 | 89.9621
3 | 0.5338 | 0.00544 | -0.0443 | 98.125
3.5 | 0.5928 | 0.00556 | -0.0445 | 106.6187
4 | 0.6515 | 0.00575 | -0.0446 | 113.3043
4.5 | 0.7102 | 0.00598 | -0.0447 | 118.7625
5 | 0.7689 | 0.00619 | -0.0447 | 124.2165
6 | 0.8861 | 0.00673 | -0.0444 | 131.6642
6.5 | 0.9443 | 0.00705 | -0.0441 | 133.9433
7 | 1.0024 | 0.00742 | -0.0437 | 135.0943
7.5 | 1.0606 | 0.00778 | -0.0432 | 136.3239
8 | 1.1182 | 0.00824 | -0.0425 | 135.7039
8.5 | 1.1747 | 0.00885 | -0.0415 | 132.7345
9.5 | 1.2871 | 0.00991 | -0.039 | 129.8789
10 | 1.3407 | 0.01051 | -0.0371 | 127.5642
10.5 | 1.3955 | 0.01139 | -0.0354 | 122.5198
11 | 1.4488 | 0.01243 | -0.0333 | 116.5567
11.5 | 1.4987 | 0.01384 | -0.0307 | 108.2876
12 | 1.5411 | 0.016 | -0.0271 | 96.3187
12.5 | 1.5657 | 0.01975 | -0.0217 | 79.2759
13 | 1.5578 | 0.02542 | -0.0136 | 61.2825
13.5 | 1.5192 | 0.03023 | -0.0026 | 50.2547
14 | 1.4775 | 0.03709 | 0.0033 | 39.8355
14.5 | 1.4327 | 0.04603 | 0.0045 | 31.1254
15 | 1.3929 | 0.05658 | 0.0013 | 24.6182
15.5 | 1.3606 | 0.06848 | -0.0052 | 19.8686
16 | 1.3277 | 0.08332 | -0.0154 | 15.9349
16.5 | 1.3043 | 0.0996 | -0.0271 | 13.0954
17 | 1.2469 | 0.12424 | -0.0426 | 10.0362
17.5 | 1.1011 | 0.16939 | -0.0738 | 6.5004

## 143. Re 18M Mach 0.50 (1)
BIGFOIL.COM POLAR EXPORT
NACA64-209 a=0.8
NACA64-209 a=0.8 |  |  |  | Cl Max: | 1.121 | at alpha= | 20 | deg
JavaFoil+Calcfoil stall+Eppler ext transition |  |  |  | L/D Max: | 134.274 | at alpha= | 4.5 | deg
Re: | 18000000 |  |  | Cd Min: | 0.00436 | at alpha= | -0.5 | deg
Mach: | 0.5 |  |  | Cl=0 at alpha= | -1.553 | deg
|  |  |  | @ Cl=0.1, Cd= | 0.0043913
|  |  |  | @ Cl=0.4, Cd= | 0.0045927
|  |  |  | @ Cl=0.6, Cd= | 0.0055718
alpha (deg) | Cl | Cd | Cm | Cl/Cd
-20 | -0.984 | 0.1732 | -0.014 | -5.684
-19.5 | -0.96 | 0.15632 | -0.015 | -6.144
-19 | -0.933 | 0.15407 | -0.015 | -6.055
-18.5 | -0.906 | 0.14775 | -0.015 | -6.131
-18 | -0.879 | 0.14044 | -0.015 | -6.259
-17.5 | -0.853 | 0.13229 | -0.015 | -6.449
-17 | -0.827 | 0.12746 | -0.016 | -6.49
-16.5 | -0.801 | 0.12053 | -0.016 | -6.644
-16 | -0.774 | 0.11467 | -0.016 | -6.746
-15.5 | -0.757 | 0.09281 | -0.018 | -8.155
-15 | -0.747 | 0.07352 | -0.021 | -10.156
-14.5 | -0.768 | 0.03795 | -0.025 | -20.225
-14 | -0.668 | 0.09217 | -0.017 | -7.248
-13.5 | -0.643 | 0.08478 | -0.018 | -7.587
-13 | -0.625 | 0.07115 | -0.02 | -8.785
-12.5 | -0.626 | 0.04618 | -0.025 | -13.561
-12 | -0.654 | 0.01709 | -0.029 | -38.294
-11.5 | -0.533 | 0.07281 | -0.017 | -7.317
-11 | -0.506 | 0.06936 | -0.017 | -7.293
-10.5 | -0.482 | 0.06114 | -0.019 | -7.891
-10 | -0.542 | 0.01199 | -0.032 | -45.18
-9.5 | -0.525 | 0.00874 | -0.034 | -60.086
-9 | -0.493 | 0.00838 | -0.034 | -58.813
-8.5 | -0.371 | 0.05449 | -0.017 | -6.812
-8 | -0.345 | 0.05043 | -0.018 | -6.834
-7.5 | -0.321 | 0.04385 | -0.021 | -7.314
-7 | -0.361 | 0.00747 | -0.036 | -48.291
-6.5 | -0.265 | 0.04151 | -0.019 | -6.388
-6 | -0.238 | 0.04 | -0.018 | -5.942
-5.5 | -0.325 | 0.03658 | -0.02 | -8.881
-5 | -0.405 | 0.00627 | -0.038 | -64.614
-4.5 | -0.367 | 0.00584 | -0.039 | -62.942
-4 | -0.315 | 0.00561 | -0.039 | -56.147
-3.5 | -0.255 | 0.00543 | -0.04 | -46.942
-3 | -0.191 | 0.00522 | -0.04 | -36.638
-2.5 | -0.126 | 0.00508 | -0.041 | -24.738
-2 | -0.059 | 0.00492 | -0.041 | -12.09
-1.5 | 0.007 | 0.00482 | -0.042 | 1.547
-1 | 0.075 | 0.00441 | -0.042 | 16.92
-0.5 | 0.142 | 0.00436 | -0.043 | 32.578
0 | 0.209 | 0.00438 | -0.043 | 47.834
0.5 | 0.277 | 0.00444 | -0.044 | 62.311
1 | 0.344 | 0.00444 | -0.044 | 77.529
1.5 | 0.41 | 0.00462 | -0.045 | 88.678
2 | 0.476 | 0.00496 | -0.045 | 95.933
2.5 | 0.541 | 0.00545 | -0.046 | 99.236
3 | 0.604 | 0.00558 | -0.046 | 108.189
3.5 | 0.665 | 0.00528 | -0.047 | 126.094
4 | 0.721 | 0.00547 | -0.047 | 131.724
4.5 | 0.767 | 0.00571 | -0.048 | 134.274
5 | 0.799 | 0.00602 | -0.048 | 132.701
5.5 | 0.799 | 0.00634 | -0.049 | 126.112
6 | 0.689 | 0.00669 | -0.049 | 103.015
6.5 | 0.429 | 0.04059 | -0.028 | 10.564
7 | 0.552 | 0.01057 | -0.049 | 52.252
7.5 | 0.591 | 0.00996 | -0.05 | 59.272
8 | 0.618 | 0.01122 | -0.05 | 55.14
8.5 | 0.531 | 0.0535 | -0.026 | 9.922
9 | 0.685 | 0.01114 | -0.052 | 61.437
9.5 | 0.714 | 0.01201 | -0.052 | 59.485
10 | 0.741 | 0.01332 | -0.052 | 55.623
10.5 | 0.743 | 0.01936 | -0.05 | 38.352
11 | 0.66 | 0.07293 | -0.028 | 9.05
11.5 | 0.83 | 0.01495 | -0.053 | 55.531
12 | 0.852 | 0.01728 | -0.053 | 49.341
12.5 | 0.841 | 0.02877 | -0.05 | 29.219
13 | 0.769 | 0.08287 | -0.033 | 9.283
13.5 | 0.79 | 0.09351 | -0.032 | 8.453
14 | 0.942 | 0.02717 | -0.052 | 34.669
14.5 | 0.9 | 0.05835 | -0.046 | 15.427
15 | 0.874 | 0.09802 | -0.036 | 8.918
15.5 | 0.894 | 0.11289 | -0.034 | 7.919
16 | 0.917 | 0.12193 | -0.033 | 7.521
16.5 | 0.942 | 0.13345 | -0.034 | 7.057
17 | 0.968 | 0.13719 | -0.035 | 7.056
17.5 | 0.995 | 0.13979 | -0.036 | 7.116
18 | 1.02 | 0.14598 | -0.036 | 6.988
18.5 | 1.043 | 0.16207 | -0.036 | 6.433
19 | 1.069 | 0.16618 | -0.036 | 6.431
19.5 | 1.094 | 0.16903 | -0.037 | 6.474
20 | 1.121 | 0.17339 | -0.038 | 6.465

## 144. Re 18M Mach 0.50 (2)
BIGFOIL.COM POLAR EXPORT
NACA64-209 a=0.8
NACA64-209 a=0.8 |  |  |  | Cl Max: | 1.128 | at alpha= | 20 | deg
XFOIL ncrit=9 |  |  |  | L/D Max: | 132.324 | at alpha= | 5.5 | deg
Re: | 18000000 |  |  | Cd Min: | 0.30755 | at alpha= | 20 | deg
Mach: | 0.5 |  |  | Cl=0 at alpha= | -1.5705 | deg
|  |  |  | @ Cl=0.1, Cd= | 0.0044194
|  |  |  | @ Cl=0.4, Cd= | 0.0048704
|  |  |  | @ Cl=0.6, Cd= | 0.005611
alpha (deg) | Cl | Cd | Cm | Cl/Cd
-20 | -0.8855 | 0.28183 | 0.0873 | -3.142
-19.5 | -0.8623 | 0.27325 | 0.0818 | -3.1557
-19 | -0.8407 | 0.26411 | 0.0762 | -3.1831
-18.5 | -0.8181 | 0.25523 | 0.0708 | -3.2053
-18 | -0.7962 | 0.24553 | 0.0653 | -3.2428
-17.5 | -0.7752 | 0.23514 | 0.0597 | -3.2968
-17 | -0.7537 | 0.22582 | 0.0543 | -3.3376
-16.5 | -0.7328 | 0.21624 | 0.0489 | -3.3888
-15.5 | -0.6903 | 0.19872 | 0.0385 | -3.4737
-15 | -0.6693 | 0.19015 | 0.0334 | -3.5199
-14.5 | -0.6501 | 0.18087 | 0.0282 | -3.5943
-14 | -0.6324 | 0.17138 | 0.0229 | -3.69
-13.5 | -0.6157 | 0.16166 | 0.0176 | -3.8086
-11.5 | -0.5586 | 0.12374 | -0.0039 | -4.5143
-11 | -0.5451 | 0.11488 | -0.0094 | -4.745
-10.5 | -0.5484 | 0.10303 | -0.016 | -5.3227
-10 | -0.5456 | 0.09326 | -0.0218 | -5.8503
-9.5 | -0.5434 | 0.08397 | -0.0274 | -6.4714
-9 | -0.5482 | 0.07401 | -0.0337 | -7.4071
-8.5 | -0.5522 | 0.0646 | -0.04 | -8.548
-8 | -0.5633 | 0.0529 | -0.0512 | -10.6484
-7.5 | -0.5959 | 0.04547 | -0.0541 | -13.1053
-7 | -0.6057 | 0.03694 | -0.0556 | -16.3969
-6.5 | -0.6048 | 0.0269 | -0.0554 | -22.4833
-6 | -0.5878 | 0.01626 | -0.0536 | -36.1501
-5.5 | -0.5499 | 0.00781 | -0.0508 | -70.4097
-5 | -0.4816 | 0.006 | -0.0485 | -80.2667
-4.5 | -0.4087 | 0.00557 | -0.0472 | -73.3752
-4 | -0.337 | 0.00527 | -0.0464 | -63.9469
-3.5 | -0.2662 | 0.00504 | -0.0459 | -52.8175
-3 | -0.1963 | 0.00488 | -0.0457 | -40.2254
-2.5 | -0.1271 | 0.00474 | -0.0458 | -26.8143
-2 | -0.0585 | 0.00464 | -0.046 | -12.6078
-1.5 | 0.0096 | 0.00458 | -0.0463 | 2.0961
-1 | 0.0773 | 0.00447 | -0.0466 | 17.2931
-0.5 | 0.1446 | 0.00432 | -0.0471 | 33.4722
0 | 0.2113 | 0.00419 | -0.0476 | 50.4296
0.5 | 0.2761 | 0.00402 | -0.0483 | 68.6816
1 | 0.3402 | 0.00458 | -0.0485 | 74.2795
1.5 | 0.4061 | 0.0049 | -0.0487 | 82.8776
2 | 0.4723 | 0.00523 | -0.0487 | 90.3059
2.5 | 0.5395 | 0.00546 | -0.0487 | 98.8095
3 | 0.6076 | 0.00563 | -0.0485 | 107.9218
3.5 | 0.6761 | 0.00586 | -0.0482 | 115.3754
4 | 0.7451 | 0.00613 | -0.0476 | 121.5498
4.5 | 0.8149 | 0.00642 | -0.0466 | 126.9315
5 | 0.8854 | 0.00679 | -0.0453 | 130.3976
5.5 | 0.9567 | 0.00723 | -0.0434 | 132.3237
6 | 1.0235 | 0.0084 | -0.0398 | 121.8452
6.5 | 1.0542 | 0.01431 | -0.0321 | 73.6688
7 | 1.0613 | 0.02371 | -0.0243 | 44.7617
7.5 | 1.0528 | 0.03228 | -0.0168 | 32.6146
8 | 1.0239 | 0.03907 | -0.0084 | 26.2068
8.5 | 0.9847 | 0.04536 | -0.0027 | 21.7086
9 | 0.9503 | 0.0531 | -0.003 | 17.8964
9.5 | 0.918 | 0.06461 | -0.0102 | 14.2083
10 | 0.8979 | 0.07928 | -0.0219 | 11.3257
10.5 | 0.8885 | 0.09478 | -0.0333 | 9.3743
11 | 0.8822 | 0.10762 | -0.0415 | 8.1974
11.5 | 0.8779 | 0.12033 | -0.0495 | 7.2958
13 | 0.8791 | 0.15939 | -0.0727 | 5.5154
13.5 | 0.8906 | 0.17025 | -0.079 | 5.2311
14 | 0.9021 | 0.18178 | -0.0856 | 4.9626
14.5 | 0.914 | 0.19384 | -0.0923 | 4.7152
15 | 0.9277 | 0.20568 | -0.0989 | 4.5104
15.5 | 0.9448 | 0.21626 | -0.1049 | 4.3688
16 | 0.9628 | 0.22704 | -0.1109 | 4.2407
16.5 | 0.9832 | 0.23646 | -0.1165 | 4.158
17 | 1.0019 | 0.24737 | -0.1226 | 4.0502
17.5 | 1.0233 | 0.25637 | -0.1281 | 3.9915
18 | 1.0443 | 0.26601 | -0.1337 | 3.9258
18.5 | 1.0646 | 0.27608 | -0.1395 | 3.8561
19 | 1.0854 | 0.28635 | -0.1454 | 3.7905
19.5 | 1.1066 | 0.29737 | -0.1515 | 3.7213
20 | 1.128 | 0.30755 | -0.1574 | 3.6677

## 145. Re 20M Mach 0.00 (1)
BIGFOIL.COM POLAR EXPORT
NACA64-209 a=0.8
NACA64-209 a=0.8 |  |  |  | Cl Max: | 0.959 | at alpha= | 9 | deg
JavaFoil+Calcfoil stall+Eppler ext transition |  |  |  | L/D Max: | 148.334 | at alpha= | 7 | deg
Re: | 20000000 |  |  | Cd Min: | 0.00447 | at alpha= | 0 | deg
Mach: | 0 |  |  | Cl=0 at alpha= | -1.5517 | deg
|  |  |  | @ Cl=0.1, Cd= | 0.0045338
|  |  |  | @ Cl=0.4, Cd= | 0.0047274
|  |  |  | @ Cl=0.6, Cd= | 0.09449
alpha (deg) | Cl | Cd | Cm | Cl/Cd
-14.5 | -0.433 | 0.09546 | -0.013 | -4.533
-14 | -0.455 | 0.09123 | -0.013 | -4.986
-13.5 | -0.478 | 0.08444 | -0.014 | -5.659
-13 | -0.498 | 0.08189 | -0.014 | -6.079
-12.5 | -0.517 | 0.07805 | -0.014 | -6.628
-12 | -0.53 | 0.0743 | -0.014 | -7.128
-11.5 | -0.542 | 0.06589 | -0.016 | -8.231
-11 | -0.55 | 0.06077 | -0.017 | -9.056
-10.5 | -0.614 | 0.02248 | -0.025 | -27.324
-10 | -0.555 | 0.0525 | -0.018 | -10.569
-9.5 | -0.67 | 0.008 | -0.029 | -83.753
-9 | -0.659 | 0.0077 | -0.03 | -85.534
-8.5 | -0.642 | 0.00733 | -0.03 | -87.541
-8 | -0.62 | 0.00753 | -0.031 | -82.283
-7.5 | -0.592 | 0.00731 | -0.031 | -80.951
-7 | -0.559 | 0.00704 | -0.031 | -79.394
-6.5 | -0.522 | 0.0068 | -0.032 | -76.649
-6 | -0.48 | 0.00662 | -0.032 | -72.41
-5.5 | -0.434 | 0.00642 | -0.033 | -67.558
-5 | -0.385 | 0.00578 | -0.033 | -66.568
-4.5 | -0.333 | 0.00565 | -0.034 | -58.914
-4 | -0.279 | 0.00531 | -0.034 | -52.611
-3.5 | -0.224 | 0.00519 | -0.034 | -43.097
-3 | -0.167 | 0.00503 | -0.035 | -33.187
-2.5 | -0.109 | 0.00491 | -0.035 | -22.291
-2 | -0.052 | 0.00485 | -0.036 | -10.639
-1.5 | 0.006 | 0.00474 | -0.036 | 1.362
-1 | 0.065 | 0.00457 | -0.037 | 14.172
-0.5 | 0.123 | 0.00451 | -0.037 | 27.281
0 | 0.181 | 0.00447 | -0.037 | 40.552
0.5 | 0.24 | 0.00451 | -0.038 | 53.142
1 | 0.298 | 0.00457 | -0.038 | 65.125
1.5 | 0.355 | 0.00458 | -0.039 | 77.634
2 | 0.413 | 0.00477 | -0.039 | 86.443
2.5 | 0.47 | 0.00513 | -0.04 | 91.525
3 | 0.526 | 0.00523 | -0.04 | 100.568
3.5 | 0.581 | 0.00539 | -0.04 | 107.893
4 | 0.635 | 0.00553 | -0.041 | 114.707
4.5 | 0.686 | 0.00568 | -0.041 | 120.652
5 | 0.734 | 0.00585 | -0.042 | 125.626
5.5 | 0.78 | 0.00608 | -0.042 | 128.297
6 | 0.821 | 0.0063 | -0.042 | 130.415
6.5 | 0.858 | 0.00586 | -0.043 | 146.595
7 | 0.891 | 0.006 | -0.043 | 148.334
7.5 | 0.918 | 0.00623 | -0.044 | 147.328
8 | 0.939 | 0.0064 | -0.044 | 146.626
8.5 | 0.955 | 0.00661 | -0.044 | 144.54
9 | 0.959 | 0.00688 | -0.045 | 139.392
9.5 | 0.952 | 0.00962 | -0.045 | 98.975
10 | 0.937 | 0.01009 | -0.046 | 92.883
10.5 | 0.916 | 0.01061 | -0.046 | 86.292
11 | 0.887 | 0.01128 | -0.046 | 78.659
11.5 | 0.847 | 0.01278 | -0.046 | 66.242
12 | 0.681 | 0.06643 | -0.03 | 10.249
12.5 | 0.646 | 0.07367 | -0.028 | 8.767
13 | 0.61 | 0.08279 | -0.026 | 7.369
13.5 | 0.578 | 0.08806 | -0.026 | 6.56
14 | 0.545 | 0.09449 | -0.025 | 5.772

## 146. Re 20M Mach 0.00 (2)
BIGFOIL.COM POLAR EXPORT
NACA64-209 a=0.8
NACA64-209 a=0.8 |  |  |  | Cl Max: | 1.8743 | at alpha= | 19 | deg
XFOIL ncrit=9 |  |  |  | L/D Max: | 141.398 | at alpha= | 8.5 | deg
Re: | 20000000 |  |  | Cd Min: | 0.04643 | at alpha= | -20 | deg
Mach: | 0 |  |  | Cl=0 at alpha= | -1.5691 | deg
|  |  |  | @ Cl=0.1, Cd= | 0.0043954
|  |  |  | @ Cl=0.4, Cd= | 0.0049729
|  |  |  | @ Cl=0.6, Cd= | 0.0055217
alpha (deg) | Cl | Cd | Cm | Cl/Cd
-20 | -1.5791 | 0.04643 | -0.0506 | -34.0103
-19.5 | -1.6066 | 0.03778 | -0.0545 | -42.5251
-19 | -1.6242 | 0.03158 | -0.0555 | -51.4313
-18.5 | -1.6347 | 0.02728 | -0.0541 | -59.923
-18 | -1.6615 | 0.02388 | -0.0471 | -69.5771
-17.5 | -1.6477 | 0.02178 | -0.0432 | -75.652
-17 | -1.6197 | 0.01989 | -0.0409 | -81.4329
-16.5 | -1.5868 | 0.01807 | -0.0392 | -87.8141
-16 | -1.5472 | 0.01667 | -0.0381 | -92.8134
-15.5 | -1.504 | 0.0155 | -0.0372 | -97.0323
-15 | -1.4584 | 0.01447 | -0.0366 | -100.7878
-14.5 | -1.4125 | 0.01362 | -0.0358 | -103.7078
-14 | -1.3661 | 0.01284 | -0.0349 | -106.3941
-13.5 | -1.3168 | 0.01212 | -0.0345 | -108.6469
-13 | -1.2665 | 0.01144 | -0.0343 | -110.708
-12.5 | -1.2152 | 0.01079 | -0.0341 | -112.6228
-12 | -1.1633 | 0.01017 | -0.034 | -114.3854
-11.5 | -1.1107 | 0.0096 | -0.0339 | -115.6979
-11 | -1.0576 | 0.00907 | -0.034 | -116.6042
-10.5 | -1.0039 | 0.00857 | -0.034 | -117.1412
-10 | -0.9506 | 0.00793 | -0.034 | -119.8739
-9.5 | -0.8962 | 0.00749 | -0.0342 | -119.6529
-9 | -0.8412 | 0.00714 | -0.0343 | -117.8151
-8.5 | -0.7858 | 0.00682 | -0.0346 | -115.2199
-8 | -0.7301 | 0.00654 | -0.0348 | -111.6361
-7.5 | -0.6742 | 0.00627 | -0.0351 | -107.5279
-6.5 | -0.5621 | 0.00571 | -0.0357 | -98.4413
-6 | -0.5056 | 0.00552 | -0.036 | -91.5942
-5.5 | -0.4488 | 0.00535 | -0.0364 | -83.8879
-5 | -0.392 | 0.00519 | -0.0368 | -75.5299
-4.5 | -0.3351 | 0.00501 | -0.0371 | -66.8862
-4 | -0.278 | 0.00487 | -0.0375 | -57.0842
-3.5 | -0.2209 | 0.00476 | -0.0379 | -46.4076
-3 | -0.1637 | 0.00468 | -0.0383 | -34.9786
-2.5 | -0.1066 | 0.00462 | -0.0388 | -23.0736
-2 | -0.0493 | 0.00458 | -0.0392 | -10.7642
-1.5 | 0.0079 | 0.00453 | -0.0396 | 1.7439
-1 | 0.065 | 0.00442 | -0.04 | 14.7059
-0.5 | 0.1219 | 0.00438 | -0.0405 | 27.8311
0 | 0.1785 | 0.00437 | -0.0409 | 40.8467
0.5 | 0.2336 | 0.00447 | -0.0414 | 52.2595
1 | 0.2896 | 0.0046 | -0.0418 | 62.9565
1.5 | 0.3457 | 0.00478 | -0.0422 | 72.3222
2 | 0.402 | 0.00498 | -0.0425 | 80.7229
2.5 | 0.4583 | 0.00518 | -0.0428 | 88.4749
3 | 0.5148 | 0.00533 | -0.0431 | 96.5854
3.5 | 0.5713 | 0.00544 | -0.0434 | 105.0184
4 | 0.6275 | 0.0056 | -0.0437 | 112.0536
4.5 | 0.6835 | 0.00579 | -0.0439 | 118.0484
5 | 0.7395 | 0.00598 | -0.0442 | 123.6622
5.5 | 0.795 | 0.00622 | -0.0444 | 127.8135
6 | 0.8505 | 0.00645 | -0.0445 | 131.8605
6.5 | 0.9057 | 0.00668 | -0.0447 | 135.5838
7 | 0.9604 | 0.00698 | -0.0448 | 137.5931
7.5 | 1.0147 | 0.00731 | -0.0448 | 138.8098
8 | 1.0689 | 0.00761 | -0.0448 | 140.4599
8.5 | 1.1227 | 0.00794 | -0.0448 | 141.398
9 | 1.1755 | 0.00836 | -0.0447 | 140.61
10.5 | 1.3285 | 0.00955 | -0.0432 | 139.1099
11 | 1.3795 | 0.01007 | -0.0429 | 136.9911
11.5 | 1.4298 | 0.01063 | -0.0424 | 134.5061
12 | 1.4794 | 0.01123 | -0.0419 | 131.7364
12.5 | 1.528 | 0.01186 | -0.0413 | 128.8364
13 | 1.5754 | 0.01257 | -0.0405 | 125.3302
13.5 | 1.6208 | 0.01341 | -0.0394 | 120.865
14 | 1.6641 | 0.01437 | -0.0381 | 115.8038
14.5 | 1.7057 | 0.01538 | -0.0365 | 110.9038
15 | 1.7433 | 0.01663 | -0.0345 | 104.8286
15.5 | 1.7801 | 0.01773 | -0.0323 | 100.4005
16 | 1.8128 | 0.01892 | -0.0296 | 95.814
16.5 | 1.8311 | 0.02009 | -0.0243 | 91.1448
17 | 1.8421 | 0.02161 | -0.0187 | 85.2429
17.5 | 1.8544 | 0.02348 | -0.0142 | 78.9779
18 | 1.8641 | 0.02584 | -0.0103 | 72.1401
18.5 | 1.8714 | 0.02866 | -0.0071 | 65.2966
19 | 1.8743 | 0.03217 | -0.0045 | 58.2624
19.5 | 1.8741 | 0.03637 | -0.0027 | 51.5287
20 | 1.8658 | 0.0419 | -0.0021 | 44.5298

## 147. Re 20M Mach 0.10 (1)
BIGFOIL.COM POLAR EXPORT
NACA64-209 a=0.8
NACA64-209 a=0.8 |  |  |  | Cl Max: | 0.952 | at alpha= | 9 | deg
JavaFoil+Calcfoil stall+Eppler ext transition |  |  |  | L/D Max: | 146.892 | at alpha= | 6.5 | deg
Re: | 20000000 |  |  | Cd Min: | 0.00449 | at alpha= | 0 | deg
Mach: | 0.1 |  |  | Cl=0 at alpha= | -1.5517 | deg
|  |  |  | @ Cl=0.1, Cd= | 0.0045281
|  |  |  | @ Cl=0.4, Cd= | 0.0047212
|  |  |  | @ Cl=0.6, Cd= | 0.09575
alpha (deg) | Cl | Cd | Cm | Cl/Cd
-14.5 | -0.393 | 0.096 | -0.013 | -4.093
-14 | -0.418 | 0.0912 | -0.013 | -4.583
-13.5 | -0.443 | 0.08682 | -0.013 | -5.103
-13 | -0.468 | 0.08235 | -0.014 | -5.679
-12.5 | -0.491 | 0.07838 | -0.014 | -6.261
-12 | -0.506 | 0.07534 | -0.014 | -6.718
-11.5 | -0.52 | 0.06882 | -0.015 | -7.552
-11 | -0.532 | 0.06259 | -0.016 | -8.493
-10.5 | -0.543 | 0.05467 | -0.018 | -9.932
-10 | -0.637 | 0.0114 | -0.028 | -55.916
-9.5 | -0.659 | 0.0082 | -0.029 | -80.46
-9 | -0.651 | 0.00776 | -0.03 | -83.913
-8.5 | -0.637 | 0.00745 | -0.03 | -85.55
-8 | -0.617 | 0.00755 | -0.031 | -81.705
-7.5 | -0.591 | 0.00736 | -0.031 | -80.209
-7 | -0.559 | 0.00706 | -0.032 | -79.204
-6.5 | -0.522 | 0.00684 | -0.032 | -76.367
-6 | -0.481 | 0.00668 | -0.032 | -71.927
-5.5 | -0.435 | 0.00642 | -0.033 | -67.726
-5 | -0.386 | 0.00579 | -0.033 | -66.641
-4.5 | -0.334 | 0.00565 | -0.034 | -59.148
-4 | -0.28 | 0.00532 | -0.034 | -52.733
-3.5 | -0.225 | 0.00517 | -0.035 | -43.446
-3 | -0.168 | 0.00504 | -0.035 | -33.251
-2.5 | -0.11 | 0.0049 | -0.035 | -22.429
-2 | -0.052 | 0.00487 | -0.036 | -10.661
-1.5 | 0.006 | 0.00475 | -0.036 | 1.368
-1 | 0.065 | 0.00454 | -0.037 | 14.318
-0.5 | 0.124 | 0.00452 | -0.037 | 27.377
0 | 0.182 | 0.00449 | -0.038 | 40.642
0.5 | 0.241 | 0.00451 | -0.038 | 53.391
1 | 0.299 | 0.00455 | -0.038 | 65.788
1.5 | 0.357 | 0.00461 | -0.039 | 77.378
2 | 0.415 | 0.00476 | -0.039 | 87.224
2.5 | 0.472 | 0.00512 | -0.04 | 92.113
3 | 0.528 | 0.00527 | -0.04 | 100.283
3.5 | 0.584 | 0.00542 | -0.041 | 107.709
4 | 0.638 | 0.00558 | -0.041 | 114.284
4.5 | 0.689 | 0.00568 | -0.041 | 121.3
5 | 0.737 | 0.00587 | -0.042 | 125.548
5.5 | 0.782 | 0.00606 | -0.042 | 129.137
6 | 0.824 | 0.00629 | -0.043 | 130.877
6.5 | 0.86 | 0.00586 | -0.043 | 146.892
7 | 0.891 | 0.00607 | -0.044 | 146.777
7.5 | 0.917 | 0.0063 | -0.044 | 145.465
8 | 0.937 | 0.00639 | -0.044 | 146.575
8.5 | 0.95 | 0.0067 | -0.045 | 141.888
9 | 0.952 | 0.00696 | -0.045 | 136.662
9.5 | 0.94 | 0.00973 | -0.045 | 96.626
10 | 0.921 | 0.01024 | -0.046 | 89.974
10.5 | 0.894 | 0.0108 | -0.046 | 82.824
11 | 0.86 | 0.01152 | -0.046 | 74.626
11.5 | 0.685 | 0.06172 | -0.031 | 11.103
12 | 0.645 | 0.07079 | -0.028 | 9.112
12.5 | 0.613 | 0.07303 | -0.029 | 8.387
13 | 0.571 | 0.08403 | -0.025 | 6.794
13.5 | 0.535 | 0.09025 | -0.025 | 5.925
14 | 0.499 | 0.09575 | -0.025 | 5.216

## 148. Re 20M Mach 0.10 (2)
BIGFOIL.COM POLAR EXPORT
NACA64-209 a=0.8
NACA64-209 a=0.8 |  |  |  | Cl Max: | 1.8322 | at alpha= | 18 | deg
XFOIL ncrit=9 |  |  |  | L/D Max: | 140.834 | at alpha= | 8.5 | deg
Re: | 20000000 |  |  | Cd Min: | 0.07574 | at alpha= | -19.5 | deg
Mach: | 0.1 |  |  | Cl=0 at alpha= | -1.5687 | deg
|  |  |  | @ Cl=0.1, Cd= | 0.0043958
|  |  |  | @ Cl=0.4, Cd= | 0.004974
|  |  |  | @ Cl=0.6, Cd= | 0.0055217
alpha (deg) | Cl | Cd | Cm | Cl/Cd
-19.5 | -1.382 | 0.07574 | -0.0323 | -18.2466
-19 | -1.4948 | 0.04941 | -0.0518 | -30.253
-18.5 | -1.5364 | 0.03865 | -0.0576 | -39.7516
-18 | -1.563 | 0.03156 | -0.0589 | -49.5247
-17.5 | -1.5808 | 0.02703 | -0.0565 | -58.4832
-17 | -1.595 | 0.02449 | -0.0495 | -65.1286
-16.5 | -1.5745 | 0.02214 | -0.0464 | -71.1156
-16 | -1.5484 | 0.0196 | -0.0438 | -79
-15.5 | -1.5119 | 0.01768 | -0.042 | -85.5147
-15 | -1.4708 | 0.016 | -0.0406 | -91.925
-14.5 | -1.4258 | 0.01468 | -0.0395 | -97.1253
-14 | -1.3808 | 0.01371 | -0.038 | -100.7148
-13.5 | -1.3312 | 0.01284 | -0.0373 | -103.676
-13 | -1.2803 | 0.01201 | -0.0367 | -106.6028
-12.5 | -1.2283 | 0.01126 | -0.0363 | -109.0853
-12 | -1.1756 | 0.01057 | -0.0359 | -111.2204
-11.5 | -1.1222 | 0.00992 | -0.0357 | -113.125
-11 | -1.0682 | 0.00933 | -0.0355 | -114.4909
-10.5 | -1.0137 | 0.00878 | -0.0353 | -115.4556
-10 | -0.9592 | 0.00818 | -0.0352 | -117.2616
-9.5 | -0.9044 | 0.00764 | -0.0352 | -118.377
-9 | -0.8487 | 0.00723 | -0.0352 | -117.3859
-8.5 | -0.7926 | 0.0069 | -0.0353 | -114.8696
-8 | -0.7362 | 0.0066 | -0.0355 | -111.5455
-7.5 | -0.6797 | 0.00632 | -0.0357 | -107.5475
-7 | -0.6229 | 0.00607 | -0.0359 | -102.6194
-6.5 | -0.5662 | 0.00576 | -0.0361 | -98.2986
-6 | -0.5092 | 0.00554 | -0.0364 | -91.9134
-5.5 | -0.452 | 0.00537 | -0.0367 | -84.1713
-4.5 | -0.3373 | 0.00502 | -0.0374 | -67.1912
-4 | -0.2798 | 0.00488 | -0.0378 | -57.3361
-3.5 | -0.2222 | 0.00476 | -0.0382 | -46.6807
-3 | -0.1647 | 0.00468 | -0.0386 | -35.1923
-2.5 | -0.1072 | 0.00462 | -0.039 | -23.2035
-2 | -0.0496 | 0.00458 | -0.0394 | -10.8297
-1.5 | 0.0079 | 0.00453 | -0.0398 | 1.7439
-1 | 0.0654 | 0.00442 | -0.0402 | 14.7964
-0.5 | 0.1226 | 0.00438 | -0.0407 | 27.9909
0 | 0.1795 | 0.00437 | -0.0411 | 41.0755
0.5 | 0.235 | 0.00446 | -0.0416 | 52.6906
1 | 0.2912 | 0.0046 | -0.042 | 63.3043
1.5 | 0.3477 | 0.00478 | -0.0424 | 72.7406
2 | 0.4043 | 0.00499 | -0.0427 | 81.022
2.5 | 0.4609 | 0.00519 | -0.043 | 88.8054
3 | 0.5178 | 0.00534 | -0.0433 | 96.9663
3.5 | 0.5747 | 0.00545 | -0.0436 | 105.4495
4 | 0.6312 | 0.00561 | -0.0439 | 112.5134
4.5 | 0.6877 | 0.00581 | -0.0441 | 118.3649
5 | 0.7441 | 0.006 | -0.0443 | 124.0167
5.5 | 0.8001 | 0.00624 | -0.0444 | 128.2212
6 | 0.856 | 0.00647 | -0.0446 | 132.3029
6.5 | 0.9118 | 0.00671 | -0.0447 | 135.8867
7 | 0.9669 | 0.00704 | -0.0447 | 137.3438
7.5 | 1.0218 | 0.00736 | -0.0446 | 138.8315
8 | 1.0766 | 0.00767 | -0.0446 | 140.3651
8.5 | 1.1309 | 0.00803 | -0.0444 | 140.8344
9 | 1.1841 | 0.00851 | -0.0441 | 139.1422
9.5 | 1.2369 | 0.00894 | -0.0438 | 138.3557
10.5 | 1.3392 | 0.00973 | -0.0423 | 137.6362
11 | 1.3909 | 0.01029 | -0.0418 | 135.1701
11.5 | 1.4418 | 0.01089 | -0.0411 | 132.3967
12 | 1.4919 | 0.01154 | -0.0403 | 129.2808
12.5 | 1.5407 | 0.01227 | -0.0394 | 125.5664
13 | 1.5876 | 0.01316 | -0.0382 | 120.6383
13.5 | 1.6313 | 0.01429 | -0.0366 | 114.1568
14 | 1.6735 | 0.01546 | -0.0347 | 108.2471
14.5 | 1.7147 | 0.01655 | -0.0327 | 103.6073
15 | 1.7526 | 0.01777 | -0.0303 | 98.6269
15.5 | 1.7859 | 0.01912 | -0.0273 | 93.4048
16 | 1.8043 | 0.02053 | -0.0218 | 87.886
16.5 | 1.815 | 0.0221 | -0.0158 | 82.1267
17 | 1.8237 | 0.02432 | -0.0108 | 74.9877
17.5 | 1.8311 | 0.02698 | -0.0066 | 67.8688
18 | 1.8322 | 0.03051 | -0.003 | 60.0524
18.5 | 1.8302 | 0.03476 | -0.0006 | 52.6525
19 | 1.8209 | 0.04029 | 0.0007 | 45.1948
19.5 | 1.8079 | 0.04695 | 0.0003 | 38.5069
20 | 1.7807 | 0.05634 | -0.0022 | 31.6063

## 149. Re 20M Mach 0.25 (1)
BIGFOIL.COM POLAR EXPORT
NACA64-209 a=0.8
NACA64-209 a=0.8 |  |  |  | Cl Max: | 0.911 | at alpha= | 8 | deg
JavaFoil+Calcfoil stall+Eppler ext transition |  |  |  | L/D Max: | 144.053 | at alpha= | 6.5 | deg
Re: | 20000000 |  |  | Cd Min: | 0.00449 | at alpha= | 0 | deg
Mach: | 0.25 |  |  | Cl=0 at alpha= | -1.5583 | deg
|  |  |  | @ Cl=0.1, Cd= | 0.0045345
|  |  |  | @ Cl=0.4, Cd= | 0.08657
|  |  |  | @ Cl=0.6, Cd= | 0.08657
alpha (deg) | Cl | Cd | Cm | Cl/Cd
-13 | -0.16 | 0.08621 | -0.014 | -1.86
-12.5 | -0.238 | 0.07869 | -0.015 | -3.021
-12 | -0.292 | 0.07502 | -0.015 | -3.896
-11.5 | -0.338 | 0.07088 | -0.015 | -4.773
-11 | -0.379 | 0.06725 | -0.015 | -5.63
-10.5 | -0.414 | 0.06232 | -0.016 | -6.638
-10 | -0.44 | 0.0605 | -0.015 | -7.277
-9.5 | -0.462 | 0.05624 | -0.016 | -8.212
-9 | -0.476 | 0.05168 | -0.017 | -9.216
-8.5 | -0.486 | 0.0451 | -0.02 | -10.782
-8 | -0.589 | 0.00734 | -0.032 | -80.226
-7.5 | -0.575 | 0.0071 | -0.032 | -81.023
-7 | -0.553 | 0.00677 | -0.032 | -81.628
-6.5 | -0.522 | 0.00652 | -0.033 | -80.12
-6 | -0.485 | 0.00628 | -0.033 | -77.277
-5.5 | -0.442 | 0.0061 | -0.034 | -72.472
-5 | -0.394 | 0.00586 | -0.034 | -67.136
-4.5 | -0.342 | 0.0057 | -0.035 | -60.032
-4 | -0.287 | 0.00536 | -0.035 | -53.623
-3.5 | -0.23 | 0.00521 | -0.036 | -44.24
-3 | -0.172 | 0.00506 | -0.036 | -34.032
-2.5 | -0.113 | 0.00496 | -0.036 | -22.774
-2 | -0.053 | 0.00486 | -0.037 | -10.959
-1.5 | 0.007 | 0.00474 | -0.037 | 1.407
-1 | 0.067 | 0.00454 | -0.038 | 14.702
-0.5 | 0.127 | 0.00453 | -0.038 | 28.097
0 | 0.187 | 0.00449 | -0.039 | 41.692
0.5 | 0.248 | 0.0045 | -0.039 | 54.949
1 | 0.308 | 0.00457 | -0.04 | 67.291
1.5 | 0.367 | 0.00458 | -0.04 | 80.163
2 | 0.426 | 0.0048 | -0.04 | 88.848
2.5 | 0.485 | 0.00517 | -0.041 | 93.809
3 | 0.543 | 0.00533 | -0.041 | 101.815
3.5 | 0.6 | 0.00544 | -0.042 | 110.24
4 | 0.654 | 0.00559 | -0.042 | 116.925
4.5 | 0.705 | 0.00577 | -0.043 | 122.199
5 | 0.753 | 0.00593 | -0.043 | 126.965
5.5 | 0.797 | 0.00622 | -0.043 | 128.181
6 | 0.835 | 0.00581 | -0.044 | 143.761
6.5 | 0.866 | 0.00601 | -0.044 | 144.053
7 | 0.89 | 0.00627 | -0.045 | 141.949
7.5 | 0.905 | 0.00651 | -0.045 | 138.994
8 | 0.911 | 0.00679 | -0.046 | 134.13
8.5 | 0.906 | 0.00931 | -0.046 | 97.362
9 | 0.882 | 0.00983 | -0.046 | 89.794
9.5 | 0.838 | 0.01041 | -0.047 | 80.494
10 | 0.77 | 0.01197 | -0.046 | 64.311
10.5 | 0.582 | 0.06081 | -0.028 | 9.57
11 | 0.514 | 0.06687 | -0.027 | 7.688
11.5 | 0.441 | 0.07257 | -0.025 | 6.073
12 | 0.362 | 0.07945 | -0.024 | 4.553
12.5 | 0.277 | 0.08447 | -0.024 | 3.277
13 | 0.17 | 0.08657 | -0.026 | 1.966

## 150. Re 20M Mach 0.25 (2)
BIGFOIL.COM POLAR EXPORT
NACA64-209 a=0.8
NACA64-209 a=0.8 |  |  |  | Cl Max: | 1.5774 | at alpha= | 12.5 | deg
XFOIL ncrit=9 |  |  |  | L/D Max: | 138.784 | at alpha= | 7.5 | deg
Re: | 20000000 |  |  | Cd Min: | 0.18596 | at alpha= | -16.5 | deg
Mach: | 0.25 |  |  | Cl=0 at alpha= | -1.569 | deg
|  |  |  | @ Cl=0.1, Cd= | 0.0043816
|  |  |  | @ Cl=0.4, Cd= | 0.0049537
|  |  |  | @ Cl=0.6, Cd= | 0.0055197
alpha (deg) | Cl | Cd | Cm | Cl/Cd
-16.5 | -0.7125 | 0.18596 | 0.0345 | -3.8315
-16 | -0.6976 | 0.17812 | 0.0298 | -3.9165
-15 | -0.7291 | 0.14348 | 0.0116 | -5.0815
-14.5 | -0.771 | 0.12254 | -0.0007 | -6.2918
-14 | -1.0471 | 0.05521 | -0.0507 | -18.9658
-13.5 | -1.0128 | 0.05259 | -0.0524 | -19.2584
-13 | -1.0999 | 0.03809 | -0.0614 | -28.8763
-12.5 | -1.1553 | 0.0318 | -0.0553 | -36.3302
-12 | -1.2033 | 0.01991 | -0.0507 | -60.437
-11.5 | -1.174 | 0.01488 | -0.0479 | -78.8978
-11 | -1.1236 | 0.01251 | -0.0459 | -89.8161
-10.5 | -1.0676 | 0.01099 | -0.0443 | -97.1429
-10 | -1.0095 | 0.00985 | -0.0429 | -102.4873
-9.5 | -0.9503 | 0.00896 | -0.0419 | -106.0603
-9 | -0.8909 | 0.00815 | -0.0409 | -109.3129
-8.5 | -0.8314 | 0.00745 | -0.0401 | -111.5973
-8 | -0.771 | 0.007 | -0.0396 | -110.1429
-7.5 | -0.7106 | 0.00663 | -0.0393 | -107.1795
-7 | -0.6502 | 0.00632 | -0.039 | -102.8797
-6.5 | -0.5899 | 0.00604 | -0.0388 | -97.6656
-6 | -0.53 | 0.00568 | -0.0387 | -93.3099
-5.5 | -0.4699 | 0.00546 | -0.0388 | -86.0623
-5 | -0.4098 | 0.00528 | -0.0389 | -77.6136
-4.5 | -0.3497 | 0.00512 | -0.039 | -68.3008
-4 | -0.2899 | 0.00492 | -0.0392 | -58.9228
-3.5 | -0.2301 | 0.0048 | -0.0395 | -47.9375
-3 | -0.1704 | 0.00469 | -0.0398 | -36.3326
-2.5 | -0.1108 | 0.00463 | -0.0402 | -23.9309
-2 | -0.0512 | 0.00458 | -0.0406 | -11.179
-1.5 | 0.0082 | 0.00453 | -0.041 | 1.8102
-1 | 0.0675 | 0.00442 | -0.0414 | 15.2715
-0.5 | 0.1267 | 0.00435 | -0.0419 | 29.1264
0 | 0.1852 | 0.00434 | -0.0423 | 42.6728
0.5 | 0.2424 | 0.0044 | -0.0428 | 55.0909
1 | 0.3002 | 0.00459 | -0.0432 | 65.4031
1.5 | 0.3585 | 0.00479 | -0.0436 | 74.8434
2 | 0.4168 | 0.00502 | -0.0439 | 83.0279
2.5 | 0.4754 | 0.00523 | -0.0441 | 90.8987
3 | 0.5342 | 0.00538 | -0.0443 | 99.2937
3.5 | 0.5932 | 0.0055 | -0.0446 | 107.8545
4 | 0.652 | 0.00567 | -0.0447 | 114.9912
4.5 | 0.7108 | 0.0059 | -0.0448 | 120.4746
5 | 0.7695 | 0.00611 | -0.0448 | 125.9411
5.5 | 0.8281 | 0.00638 | -0.0447 | 129.7962
6 | 0.8869 | 0.00662 | -0.0445 | 133.9728
6.5 | 0.9451 | 0.00695 | -0.0442 | 135.9856
7 | 1.0034 | 0.0073 | -0.0438 | 137.4521
7.5 | 1.0617 | 0.00765 | -0.0434 | 138.7843
8 | 1.1193 | 0.00812 | -0.0427 | 137.8448
8.5 | 1.1763 | 0.00869 | -0.0417 | 135.3625
9 | 1.2335 | 0.00921 | -0.0407 | 133.9305
9.5 | 1.29 | 0.00978 | -0.0395 | 131.9018
10 | 1.3432 | 0.01024 | -0.0374 | 131.1719
10.5 | 1.3985 | 0.01108 | -0.0358 | 126.2184
11 | 1.4523 | 0.01208 | -0.0338 | 120.2235
11.5 | 1.5032 | 0.0134 | -0.0312 | 112.1791
12 | 1.5475 | 0.01538 | -0.0278 | 100.6177
12.5 | 1.5774 | 0.01867 | -0.0229 | 84.4885
13 | 1.5771 | 0.024 | -0.0154 | 65.7125
13.5 | 1.5413 | 0.02879 | -0.0041 | 53.5359
14 | 1.5006 | 0.03521 | 0.0028 | 42.6186
14.5 | 1.457 | 0.04357 | 0.0051 | 33.4404
15 | 1.4167 | 0.05364 | 0.0029 | 26.4113
15.5 | 1.3819 | 0.06532 | -0.003 | 21.1558
16 | 1.3447 | 0.08015 | -0.0128 | 16.7773
16.5 | 1.3215 | 0.0956 | -0.0239 | 13.8232
17 | 1.2704 | 0.11941 | -0.0395 | 10.639
17.5 | 1.1111 | 0.16677 | -0.072 | 6.6625

## 151. Re 20M Mach 0.50 (1)
BIGFOIL.COM POLAR EXPORT
NACA64-209 a=0.8
NACA64-209 a=0.8 |  |  |  | Cl Max: | 1.121 | at alpha= | 20 | deg
JavaFoil+Calcfoil stall+Eppler ext transition |  |  |  | L/D Max: | 136.757 | at alpha= | 4.5 | deg
Re: | 20000000 |  |  | Cd Min: | 0.00447 | at alpha= | 0 | deg
Mach: | 0.5 |  |  | Cl=0 at alpha= | -1.553 | deg
|  |  |  | @ Cl=0.1, Cd= | 0.0044949
|  |  |  | @ Cl=0.4, Cd= | 0.0046709
|  |  |  | @ Cl=0.6, Cd= | 0.0055105
alpha (deg) | Cl | Cd | Cm | Cl/Cd
-20 | -0.984 | 0.17509 | -0.014 | -5.622
-19.5 | -0.96 | 0.16266 | -0.015 | -5.901
-19 | -0.933 | 0.15685 | -0.015 | -5.945
-18.5 | -0.906 | 0.15178 | -0.015 | -5.968
-18 | -0.879 | 0.14498 | -0.015 | -6.062
-17.5 | -0.853 | 0.13599 | -0.015 | -6.272
-17 | -0.827 | 0.13062 | -0.015 | -6.329
-16.5 | -0.8 | 0.12506 | -0.015 | -6.393
-16 | -0.773 | 0.12019 | -0.015 | -6.428
-15.5 | -0.748 | 0.10535 | -0.016 | -7.104
-15 | -0.724 | 0.0957 | -0.017 | -7.566
-14.5 | -0.7 | 0.08747 | -0.018 | -8.005
-14 | -0.668 | 0.09187 | -0.017 | -7.266
-13.5 | -0.644 | 0.08337 | -0.018 | -7.724
-13 | -0.628 | 0.06814 | -0.021 | -9.22
-12.5 | -0.648 | 0.03357 | -0.027 | -19.289
-12 | -0.658 | 0.01583 | -0.03 | -41.604
-11.5 | -0.533 | 0.07269 | -0.017 | -7.332
-11 | -0.506 | 0.06886 | -0.017 | -7.348
-10.5 | -0.483 | 0.06071 | -0.019 | -7.955
-10 | -0.547 | 0.01102 | -0.033 | -49.646
-9.5 | -0.526 | 0.00856 | -0.034 | -61.414
-9 | -0.493 | 0.00829 | -0.034 | -59.447
-8.5 | -0.371 | 0.05431 | -0.017 | -6.836
-8 | -0.345 | 0.05019 | -0.018 | -6.868
-7.5 | -0.322 | 0.04276 | -0.022 | -7.525
-7 | -0.361 | 0.0074 | -0.036 | -48.777
-6.5 | -0.265 | 0.04123 | -0.02 | -6.435
-6 | -0.238 | 0.03968 | -0.019 | -5.99
-5.5 | -0.325 | 0.03641 | -0.021 | -8.934
-5 | -0.405 | 0.00619 | -0.038 | -65.492
-4.5 | -0.367 | 0.00575 | -0.039 | -63.875
-4 | -0.315 | 0.00557 | -0.039 | -56.492
-3.5 | -0.255 | 0.00537 | -0.04 | -47.454
-3 | -0.191 | 0.00514 | -0.04 | -37.224
-2.5 | -0.126 | 0.005 | -0.041 | -25.153
-2 | -0.059 | 0.00486 | -0.041 | -12.221
-1.5 | 0.007 | 0.0048 | -0.042 | 1.552
-1 | 0.075 | 0.00448 | -0.042 | 16.666
-0.5 | 0.142 | 0.00452 | -0.043 | 31.419
0 | 0.209 | 0.00447 | -0.043 | 46.834
0.5 | 0.277 | 0.00451 | -0.044 | 61.404
1 | 0.344 | 0.00462 | -0.044 | 74.403
1.5 | 0.41 | 0.00468 | -0.045 | 87.571
2 | 0.476 | 0.00495 | -0.045 | 96.157
2.5 | 0.541 | 0.00537 | -0.046 | 100.631
3 | 0.604 | 0.00552 | -0.046 | 109.335
3.5 | 0.665 | 0.00527 | -0.047 | 126.163
4 | 0.721 | 0.00541 | -0.047 | 133.326
4.5 | 0.767 | 0.00561 | -0.048 | 136.757
5 | 0.799 | 0.00591 | -0.048 | 135.111
5.5 | 0.8 | 0.00624 | -0.049 | 128.055
6 | 0.689 | 0.00656 | -0.049 | 105.033
6.5 | 0.527 | 0.00928 | -0.049 | 56.774
7 | 0.557 | 0.01005 | -0.05 | 55.389
7.5 | 0.591 | 0.00975 | -0.05 | 60.578
8 | 0.62 | 0.01096 | -0.051 | 56.544
8.5 | 0.531 | 0.0532 | -0.027 | 9.981
9 | 0.685 | 0.0109 | -0.052 | 62.838
9.5 | 0.715 | 0.01178 | -0.052 | 60.68
10 | 0.742 | 0.01309 | -0.052 | 56.672
10.5 | 0.75 | 0.01776 | -0.051 | 42.214
11 | 0.66 | 0.07223 | -0.028 | 9.139
11.5 | 0.831 | 0.01459 | -0.053 | 57.002
12 | 0.854 | 0.01674 | -0.053 | 51.045
12.5 | 0.853 | 0.02484 | -0.051 | 34.351
13 | 0.771 | 0.08142 | -0.034 | 9.464
13.5 | 0.791 | 0.09234 | -0.032 | 8.565
14 | 0.83 | 0.08303 | -0.037 | 9.993
14.5 | 0.844 | 0.09761 | -0.034 | 8.647
15 | 0.87 | 0.10337 | -0.034 | 8.42
15.5 | 0.893 | 0.11859 | -0.034 | 7.528
16 | 0.917 | 0.12532 | -0.033 | 7.314
16.5 | 0.942 | 0.1352 | -0.034 | 6.967
17 | 0.968 | 0.14181 | -0.034 | 6.823
17.5 | 0.994 | 0.14565 | -0.035 | 6.824
18 | 1.02 | 0.15073 | -0.036 | 6.764
18.5 | 1.043 | 0.16516 | -0.036 | 6.312
19 | 1.069 | 0.17098 | -0.036 | 6.25
19.5 | 1.094 | 0.17512 | -0.037 | 6.249
20 | 1.121 | 0.17894 | -0.038 | 6.262

## 152. Re 20M Mach 0.50 (2)
BIGFOIL.COM POLAR EXPORT
NACA64-209 a=0.8
NACA64-209 a=0.8 |  |  |  | Cl Max: | 1.0646 | at alpha= | 7 | deg
XFOIL ncrit=9 |  |  |  | L/D Max: | 236.167 | at alpha= | -0.5 | deg
Re: | 20000000 |  |  | Cd Min: | 0.28199 | at alpha= | -20 | deg
Mach: | 0.5 |  |  | Cl=0 at alpha= | -1.5578 | deg
|  |  |  | @ Cl=0.1, Cd= | 0.00061248
|  |  |  | @ Cl=0.4, Cd= | 0.0048533
|  |  |  | @ Cl=0.6, Cd= | 0.0055408
alpha (deg) | Cl | Cd | Cm | Cl/Cd
-20 | -0.8853 | 0.28199 | 0.0873 | -3.1395
-19.5 | -0.8623 | 0.27336 | 0.0818 | -3.1544
-19 | -0.8405 | 0.26421 | 0.0762 | -3.1812
-18.5 | -0.8181 | 0.25529 | 0.0707 | -3.2046
-18 | -0.7969 | 0.24467 | 0.0652 | -3.257
-17.5 | -0.7758 | 0.23454 | 0.0596 | -3.3078
-17 | -0.7539 | 0.22557 | 0.0543 | -3.3422
-16.5 | -0.733 | 0.21609 | 0.0489 | -3.3921
-16 | -0.7108 | 0.2078 | 0.0438 | -3.4206
-15.5 | -0.6903 | 0.19863 | 0.0385 | -3.4753
-15 | -0.6702 | 0.1896 | 0.0332 | -3.5348
-14.5 | -0.6515 | 0.18007 | 0.0279 | -3.618
-14 | -0.6337 | 0.17071 | 0.0227 | -3.7121
-13.5 | -0.617 | 0.16103 | 0.0173 | -3.8316
-13 | -0.6032 | 0.15101 | 0.0119 | -3.9944
-12.5 | -0.5881 | 0.14189 | 0.0069 | -4.1448
-12 | -0.5734 | 0.13322 | 0.0021 | -4.3042
-11.5 | -0.5591 | 0.1233 | -0.0045 | -4.5345
-11 | -0.501 | 0.10724 | -0.0006 | -4.6718
-10.5 | -0.5087 | 0.09444 | -0.008 | -5.3865
-10 | -0.5086 | 0.08369 | -0.0139 | -6.0772
-9.5 | -0.5111 | 0.07273 | -0.0199 | -7.0274
-9 | -0.5197 | 0.06122 | -0.0264 | -8.4891
-8.5 | -0.5311 | 0.04973 | -0.0336 | -10.6797
-8 | -0.5449 | 0.03762 | -0.0451 | -14.4843
-7.5 | -0.5805 | 0.03151 | -0.049 | -18.4227
-7 | -0.5981 | 0.02311 | -0.0503 | -25.8806
-6.5 | -0.5997 | 0.01355 | -0.0505 | -44.2583
-6 | -0.5857 | 0.00481 | -0.0498 | -121.7672
-5.5 | -0.5474 | 0.00116 | -0.0485 | -471.8966
-5 | -0.4781 | 0.00085 | -0.0467 | -562.4706
-4.5 | -0.406 | 0.00079 | -0.0456 | -513.9241
-4 | -0.335 | 0.00075 | -0.0449 | -446.6667
-3.5 | -0.2651 | 0.00071 | -0.0445 | -373.3803
-3 | -0.1959 | 0.00069 | -0.0444 | -283.913
-2.5 | -0.1275 | 0.00067 | -0.0445 | -190.2985
-2 | -0.0597 | 0.00065 | -0.0447 | -91.8462
-1.5 | 0.0078 | 0.00064 | -0.045 | 12.1875
-1 | 0.0749 | 0.00062 | -0.0455 | 120.8065
-0.5 | 0.1417 | 0.0006 | -0.046 | 236.1667
0 | 0.2111 | 0.00425 | -0.0476 | 49.6706
1 | 0.3403 | 0.0046 | -0.0485 | 73.9783
1.5 | 0.4063 | 0.00488 | -0.0487 | 83.2582
2 | 0.4727 | 0.00518 | -0.0487 | 91.2548
2.5 | 0.54 | 0.0054 | -0.0487 | 100
3 | 0.6082 | 0.00556 | -0.0486 | 109.3885
4 | 0.7459 | 0.00604 | -0.0477 | 123.4934
4.5 | 0.8158 | 0.00633 | -0.0467 | 128.8784
5 | 0.8865 | 0.00667 | -0.0454 | 132.9085
5.5 | 0.9581 | 0.00709 | -0.0435 | 135.134
6 | 1.0259 | 0.00818 | -0.0401 | 125.4156
6.5 | 1.0569 | 0.01402 | -0.0324 | 75.3852
7 | 1.0646 | 0.02336 | -0.0246 | 45.5736
7.5 | 1.0568 | 0.03191 | -0.0171 | 33.1181
8 | 1.0292 | 0.03878 | -0.0087 | 26.5395
8.5 | 0.9897 | 0.04494 | -0.0027 | 22.0227
9 | 0.9563 | 0.05318 | -0.0035 | 17.9823
9.5 | 0.9227 | 0.06379 | -0.0094 | 14.4646
10 | 0.9018 | 0.07806 | -0.0208 | 11.5527
10.5 | 0.8926 | 0.09383 | -0.0325 | 9.5129
11 | 0.8862 | 0.10669 | -0.0409 | 8.3063
11.5 | 0.8818 | 0.11943 | -0.0488 | 7.3834
12 | 0.8735 | 0.13388 | -0.0577 | 6.5245