## index
index | Re | Mach | Datasource
1 | 50000 | 0 | JavaFoil+Calcfoil stall+Eppler ext transition
2 | 50000 | 0 | XFOIL ncrit=9
3 | 50000 | 0.1 | JavaFoil+Calcfoil stall+Eppler ext transition
4 | 50000 | 0.1 | XFOIL ncrit=9
5 | 50000 | 0.25 | JavaFoil+Calcfoil stall+Eppler ext transition
6 | 50000 | 0.25 | XFOIL ncrit=9
7 | 50000 | 0.5 | JavaFoil+Calcfoil stall+Eppler ext transition
8 | 50000 | 0.5 | XFOIL ncrit=9
9 | 100000 | 0 | JavaFoil+Calcfoil stall+Eppler ext transition
10 | 100000 | 0 | XFOIL ncrit=9
11 | 100000 | 0.1 | JavaFoil+Calcfoil stall+Eppler ext transition
12 | 100000 | 0.1 | XFOIL ncrit=9
13 | 100000 | 0.25 | JavaFoil+Calcfoil stall+Eppler ext transition
14 | 100000 | 0.25 | XFOIL ncrit=9
15 | 100000 | 0.5 | JavaFoil+Calcfoil stall+Eppler ext transition
16 | 100000 | 0.5 | XFOIL ncrit=9
17 | 250000 | 0 | JavaFoil+Calcfoil stall+Eppler ext transition
18 | 250000 | 0 | XFOIL ncrit=9
19 | 250000 | 0.1 | JavaFoil+Calcfoil stall+Eppler ext transition
20 | 250000 | 0.1 | XFOIL ncrit=9
21 | 250000 | 0.25 | JavaFoil+Calcfoil stall+Eppler ext transition
22 | 250000 | 0.25 | XFOIL ncrit=9
23 | 250000 | 0.5 | JavaFoil+Calcfoil stall+Eppler ext transition
24 | 250000 | 0.5 | XFOIL ncrit=9
25 | 500000 | 0 | JavaFoil+Calcfoil stall+Eppler ext transition
26 | 500000 | 0 | XFOIL ncrit=9
27 | 500000 | 0.1 | JavaFoil+Calcfoil stall+Eppler ext transition
28 | 500000 | 0.1 | XFOIL ncrit=9
29 | 500000 | 0.25 | JavaFoil+Calcfoil stall+Eppler ext transition
30 | 500000 | 0.25 | XFOIL ncrit=9
31 | 500000 | 0.5 | JavaFoil+Calcfoil stall+Eppler ext transition
32 | 500000 | 0.5 | XFOIL ncrit=9
33 | 750000 | 0 | JavaFoil+Calcfoil stall+Eppler ext transition
34 | 750000 | 0 | XFOIL ncrit=9
35 | 750000 | 0.1 | JavaFoil+Calcfoil stall+Eppler ext transition
36 | 750000 | 0.1 | XFOIL ncrit=9
37 | 750000 | 0.25 | JavaFoil+Calcfoil stall+Eppler ext transition
38 | 750000 | 0.25 | XFOIL ncrit=9
39 | 750000 | 0.5 | JavaFoil+Calcfoil stall+Eppler ext transition
40 | 750000 | 0.5 | XFOIL ncrit=9
41 | 1000000 | 0 | JavaFoil+Calcfoil stall+Eppler ext transition
42 | 1000000 | 0 | XFOIL ncrit=9
43 | 1000000 | 0.1 | JavaFoil+Calcfoil stall+Eppler ext transition
44 | 1000000 | 0.1 | XFOIL ncrit=9
45 | 1000000 | 0.25 | JavaFoil+Calcfoil stall+Eppler ext transition
46 | 1000000 | 0.25 | XFOIL ncrit=9
47 | 1000000 | 0.5 | JavaFoil+Calcfoil stall+Eppler ext transition
48 | 1000000 | 0.5 | XFOIL ncrit=9
49 | 2000000 | 0 | JavaFoil+Calcfoil stall+Eppler ext transition
50 | 2000000 | 0 | XFOIL ncrit=9
51 | 2000000 | 0.1 | JavaFoil+Calcfoil stall+Eppler ext transition
52 | 2000000 | 0.1 | XFOIL ncrit=9
53 | 2000000 | 0.25 | JavaFoil+Calcfoil stall+Eppler ext transition
54 | 2000000 | 0.25 | XFOIL ncrit=9
55 | 2000000 | 0.5 | JavaFoil+Calcfoil stall+Eppler ext transition
56 | 2000000 | 0.5 | XFOIL ncrit=9
57 | 3000000 | 0 | JavaFoil+Calcfoil stall+Eppler ext transition
58 | 3000000 | 0 | XFOIL ncrit=9
59 | 3000000 | 0.1 | JavaFoil+Calcfoil stall+Eppler ext transition
60 | 3000000 | 0.1 | XFOIL ncrit=9
61 | 3000000 | 0.25 | JavaFoil+Calcfoil stall+Eppler ext transition
62 | 3000000 | 0.25 | XFOIL ncrit=9
63 | 3000000 | 0.5 | JavaFoil+Calcfoil stall+Eppler ext transition
64 | 3000000 | 0.5 | XFOIL ncrit=9
65 | 4000000 | 0 | JavaFoil+Calcfoil stall+Eppler ext transition
66 | 4000000 | 0 | XFOIL ncrit=9
67 | 4000000 | 0.1 | JavaFoil+Calcfoil stall+Eppler ext transition
68 | 4000000 | 0.1 | XFOIL ncrit=9
69 | 4000000 | 0.25 | JavaFoil+Calcfoil stall+Eppler ext transition
70 | 4000000 | 0.25 | XFOIL ncrit=9
71 | 4000000 | 0.5 | JavaFoil+Calcfoil stall+Eppler ext transition
72 | 4000000 | 0.5 | XFOIL ncrit=9
73 | 5000000 | 0 | JavaFoil+Calcfoil stall+Eppler ext transition
74 | 5000000 | 0 | XFOIL ncrit=9
75 | 5000000 | 0.1 | JavaFoil+Calcfoil stall+Eppler ext transition
76 | 5000000 | 0.1 | XFOIL ncrit=9
77 | 5000000 | 0.25 | JavaFoil+Calcfoil stall+Eppler ext transition
78 | 5000000 | 0.25 | XFOIL ncrit=9
79 | 5000000 | 0.5 | JavaFoil+Calcfoil stall+Eppler ext transition
80 | 5000000 | 0.5 | XFOIL ncrit=9
81 | 6000000 | 0 | JavaFoil+Calcfoil stall+Eppler ext transition
82 | 6000000 | 0 | XFOIL ncrit=9
83 | 6000000 | 0.1 | JavaFoil+Calcfoil stall+Eppler ext transition
84 | 6000000 | 0.1 | XFOIL ncrit=9
85 | 6000000 | 0.25 | JavaFoil+Calcfoil stall+Eppler ext transition
86 | 6000000 | 0.25 | XFOIL ncrit=9
87 | 6000000 | 0.5 | JavaFoil+Calcfoil stall+Eppler ext transition
88 | 6000000 | 0.5 | XFOIL ncrit=9
89 | 7000000 | 0 | JavaFoil+Calcfoil stall+Eppler ext transition
90 | 7000000 | 0 | XFOIL ncrit=9
91 | 7000000 | 0.1 | JavaFoil+Calcfoil stall+Eppler ext transition
92 | 7000000 | 0.1 | XFOIL ncrit=9
93 | 7000000 | 0.25 | JavaFoil+Calcfoil stall+Eppler ext transition
94 | 7000000 | 0.25 | XFOIL ncrit=9
95 | 7000000 | 0.5 | JavaFoil+Calcfoil stall+Eppler ext transition
96 | 7000000 | 0.5 | XFOIL ncrit=9
97 | 8000000 | 0 | JavaFoil+Calcfoil stall+Eppler ext transition
98 | 8000000 | 0 | XFOIL ncrit=9
99 | 8000000 | 0.1 | JavaFoil+Calcfoil stall+Eppler ext transition
100 | 8000000 | 0.1 | XFOIL ncrit=9
101 | 8000000 | 0.25 | JavaFoil+Calcfoil stall+Eppler ext transition
102 | 8000000 | 0.25 | XFOIL ncrit=9
103 | 8000000 | 0.5 | JavaFoil+Calcfoil stall+Eppler ext transition
104 | 8000000 | 0.5 | XFOIL ncrit=9
105 | 10000000 | 0 | JavaFoil+Calcfoil stall+Eppler ext transition
106 | 10000000 | 0 | XFOIL ncrit=9
107 | 10000000 | 0.1 | JavaFoil+Calcfoil stall+Eppler ext transition
108 | 10000000 | 0.1 | XFOIL ncrit=9
109 | 10000000 | 0.25 | JavaFoil+Calcfoil stall+Eppler ext transition
110 | 10000000 | 0.25 | XFOIL ncrit=9
111 | 10000000 | 0.5 | JavaFoil+Calcfoil stall+Eppler ext transition
112 | 10000000 | 0.5 | XFOIL ncrit=9
113 | 12000000 | 0 | JavaFoil+Calcfoil stall+Eppler ext transition
114 | 12000000 | 0 | XFOIL ncrit=9
115 | 12000000 | 0.1 | JavaFoil+Calcfoil stall+Eppler ext transition
116 | 12000000 | 0.1 | XFOIL ncrit=9
117 | 12000000 | 0.25 | JavaFoil+Calcfoil stall+Eppler ext transition
118 | 12000000 | 0.25 | XFOIL ncrit=9
119 | 12000000 | 0.5 | JavaFoil+Calcfoil stall+Eppler ext transition
120 | 12000000 | 0.5 | XFOIL ncrit=9
121 | 14000000 | 0 | JavaFoil+Calcfoil stall+Eppler ext transition
122 | 14000000 | 0 | XFOIL ncrit=9
123 | 14000000 | 0.1 | JavaFoil+Calcfoil stall+Eppler ext transition
124 | 14000000 | 0.1 | XFOIL ncrit=9
125 | 14000000 | 0.25 | JavaFoil+Calcfoil stall+Eppler ext transition
126 | 14000000 | 0.25 | XFOIL ncrit=9
127 | 14000000 | 0.5 | JavaFoil+Calcfoil stall+Eppler ext transition
128 | 14000000 | 0.5 | XFOIL ncrit=9
129 | 16000000 | 0 | JavaFoil+Calcfoil stall+Eppler ext transition
130 | 16000000 | 0 | XFOIL ncrit=9
131 | 16000000 | 0.1 | JavaFoil+Calcfoil stall+Eppler ext transition
132 | 16000000 | 0.1 | XFOIL ncrit=9
133 | 16000000 | 0.25 | JavaFoil+Calcfoil stall+Eppler ext transition
134 | 16000000 | 0.25 | XFOIL ncrit=9
135 | 16000000 | 0.5 | JavaFoil+Calcfoil stall+Eppler ext transition
136 | 16000000 | 0.5 | XFOIL ncrit=9
137 | 18000000 | 0 | JavaFoil+Calcfoil stall+Eppler ext transition
138 | 18000000 | 0 | XFOIL ncrit=9
139 | 18000000 | 0.1 | JavaFoil+Calcfoil stall+Eppler ext transition
140 | 18000000 | 0.1 | XFOIL ncrit=9
141 | 18000000 | 0.25 | JavaFoil+Calcfoil stall+Eppler ext transition
142 | 18000000 | 0.25 | XFOIL ncrit=9
143 | 18000000 | 0.5 | JavaFoil+Calcfoil stall+Eppler ext transition
144 | 18000000 | 0.5 | XFOIL ncrit=9
145 | 20000000 | 0 | JavaFoil+Calcfoil stall+Eppler ext transition
146 | 20000000 | 0 | XFOIL ncrit=9
147 | 20000000 | 0.1 | JavaFoil+Calcfoil stall+Eppler ext transition
148 | 20000000 | 0.1 | XFOIL ncrit=9
149 | 20000000 | 0.25 | JavaFoil+Calcfoil stall+Eppler ext transition
150 | 20000000 | 0.25 | XFOIL ncrit=9
151 | 20000000 | 0.5 | JavaFoil+Calcfoil stall+Eppler ext transition
152 | 20000000 | 0.5 | XFOIL ncrit=9

## 1. Re 50k Mach 0.00 (1)
BIGFOIL.COM POLAR EXPORT
NACA63-112 a=0.0
NACA63-112 a=0.0 |  |  |  | Cl Max: | 0.887 | at alpha= | 12 | deg
JavaFoil+Calcfoil stall+Eppler ext transition |  |  |  | L/D Max: | 31.82 | at alpha= | 5.5 | deg
Re: | 50000 |  |  | Cd Min: | 0.01652 | at alpha= | -0.5 | deg
Mach: | 0 |  |  | Cl=0 at alpha= | -0.48305 | deg
|  |  |  | @ Cl=0.1, Cd= | 0.016777
|  |  |  | @ Cl=0.4, Cd= | 0.018189
|  |  |  | @ Cl=0.6, Cd= | 0.020377
alpha (deg) | Cl | Cd | Cm | Cl/Cd
-17.5 | -0.668 | 0.29011 | 0.003 | -2.303
-17 | -0.689 | 0.28643 | 0.003 | -2.406
-16.5 | -0.709 | 0.26808 | 0.002 | -2.647
-16 | -0.729 | 0.23395 | 0.002 | -3.115
-15.5 | -0.747 | 0.22711 | 0.002 | -3.289
-15 | -0.763 | 0.19865 | 0.002 | -3.843
-14.5 | -0.778 | 0.19589 | 0.002 | -3.97
-14 | -0.79 | 0.17259 | 0.002 | -4.576
-13.5 | -0.799 | 0.15723 | 0.002 | -5.083
-13 | -0.806 | 0.14589 | 0.002 | -5.523
-12.5 | -0.809 | 0.13533 | 0.001 | -5.977
-12 | -0.808 | 0.12337 | 0.001 | -6.552
-11.5 | -0.804 | 0.11462 | 0.001 | -7.014
-11 | -0.796 | 0.10569 | 0.001 | -7.529
-10.5 | -0.783 | 0.09719 | 0.001 | -8.061
-10 | -0.767 | 0.09032 | 0.001 | -8.494
-9.5 | -0.747 | 0.08395 | 0 | -8.899
-9 | -0.722 | 0.07644 | 0 | -9.443
-8.5 | -0.692 | 0.07034 | 0 | -9.839
-8 | -0.66 | 0.06541 | 0 | -10.087
-7.5 | -0.625 | 0.06085 | 0 | -10.274
-7 | -0.588 | 0.05664 | 0 | -10.385
-6.5 | -0.549 | 0.05315 | -0.001 | -10.338
-6 | -0.509 | 0.04946 | -0.001 | -10.286
-5.5 | -0.467 | 0.04683 | -0.001 | -9.967
-5 | -0.423 | 0.04403 | -0.001 | -9.612
-4.5 | -0.379 | 0.04178 | -0.002 | -9.069
-4 | -0.334 | 0.03925 | -0.002 | -8.523
-3.5 | -0.356 | 0.01839 | -0.004 | -19.377
-3 | -0.291 | 0.01746 | -0.005 | -16.673
-2.5 | -0.235 | 0.01713 | -0.005 | -13.702
-2 | -0.177 | 0.01694 | -0.006 | -10.477
-1.5 | -0.12 | 0.0168 | -0.006 | -7.118
-1 | -0.061 | 0.01656 | -0.007 | -3.684
-0.5 | -0.002 | 0.01652 | -0.007 | -0.091
0 | 0.057 | 0.01671 | -0.007 | 3.43
0.5 | 0.115 | 0.0168 | -0.008 | 6.875
1 | 0.173 | 0.01699 | -0.008 | 10.196
1.5 | 0.231 | 0.01721 | -0.009 | 13.402
2 | 0.287 | 0.0175 | -0.009 | 16.421
2.5 | 0.343 | 0.01786 | -0.01 | 19.229
3 | 0.399 | 0.01818 | -0.01 | 21.932
3.5 | 0.453 | 0.01869 | -0.01 | 24.259
4 | 0.507 | 0.01931 | -0.011 | 26.274
4.5 | 0.56 | 0.02 | -0.011 | 28.003
5 | 0.631 | 0.02067 | -0.012 | 30.503
5.5 | 0.681 | 0.02141 | -0.012 | 31.82
6 | 0.604 | 0.04792 | -0.006 | 12.613
6.5 | 0.646 | 0.05086 | -0.006 | 12.692
7 | 0.685 | 0.05423 | -0.006 | 12.623
7.5 | 0.72 | 0.05876 | -0.006 | 12.261
8 | 0.753 | 0.06271 | -0.006 | 12.014
8.5 | 0.783 | 0.06722 | -0.006 | 11.656
9 | 0.81 | 0.07339 | -0.006 | 11.039
9.5 | 0.833 | 0.07905 | -0.006 | 10.536
10 | 0.852 | 0.08609 | -0.006 | 9.897
10.5 | 0.867 | 0.09263 | -0.006 | 9.36
11 | 0.878 | 0.09996 | -0.006 | 8.782
11.5 | 0.884 | 0.10707 | -0.006 | 8.261
12 | 0.887 | 0.11556 | -0.006 | 7.677
12.5 | 0.886 | 0.12543 | -0.007 | 7.063
13 | 0.881 | 0.14031 | -0.007 | 6.279
13.5 | 0.873 | 0.15111 | -0.007 | 5.776
14 | 0.861 | 0.16047 | -0.007 | 5.367
14.5 | 0.847 | 0.179 | -0.007 | 4.732
15 | 0.83 | 0.19176 | -0.007 | 4.331
15.5 | 0.812 | 0.2083 | -0.007 | 3.897
16 | 0.792 | 0.22326 | -0.007 | 3.546
16.5 | 0.765 | 0.24088 | -0.007 | 3.177
17 | 0.738 | 0.26721 | -0.007 | 2.761

## 2. Re 50k Mach 0.00 (2)
BIGFOIL.COM POLAR EXPORT
NACA63-112 a=0.0
NACA63-112 a=0.0 |  |  |  | Cl Max: | 0.921 | at alpha= | 9.5 | deg
XFOIL ncrit=9 |  |  |  | L/D Max: | 30.4873 | at alpha= | 6.5 | deg
Re: | 50000 |  |  | Cd Min: | 0.2554 | at alpha= | -19.5 | deg
Mach: | 0 |  |  | Cl=0 at alpha= | 0.20057 | deg
|  |  |  | @ Cl=0.1, Cd= | 0.027636
|  |  |  | @ Cl=0.4, Cd= | 0.036822
|  |  |  | @ Cl=0.6, Cd= | 0.036229
alpha (deg) | Cl | Cd | Cm | Cl/Cd
-20 | -0.8051 | 0.2524 | 0.0742 | -3.1898
-19.5 | -0.8054 | 0.2554 | 0.0664 | -3.1535
-19 | -0.7709 | 0.23894 | 0.0659 | -3.2263
-18.5 | -0.7597 | 0.23516 | 0.0607 | -3.2306
-18 | -0.7393 | 0.22631 | 0.0576 | -3.2668
-17.5 | -0.727 | 0.22168 | 0.053 | -3.2795
-17 | -0.7076 | 0.21311 | 0.0499 | -3.3204
-16.5 | -0.6973 | 0.20848 | 0.0455 | -3.3447
-16 | -0.675 | 0.19939 | 0.0431 | -3.3853
-15.5 | -0.6883 | 0.19991 | 0.0364 | -3.443
-15 | -0.6586 | 0.1889 | 0.035 | -3.4865
-14.5 | -0.6322 | 0.17915 | 0.0334 | -3.5289
-14 | -0.6183 | 0.17186 | 0.0306 | -3.5977
-13.5 | -0.6061 | 0.16486 | 0.0279 | -3.6765
-13 | -0.5922 | 0.15788 | 0.0258 | -3.751
-12.5 | -0.5815 | 0.15112 | 0.0236 | -3.8479
-12 | -0.5793 | 0.14509 | 0.0211 | -3.9927
-11.5 | -0.5782 | 0.13857 | 0.0189 | -4.1726
-11 | -0.5445 | 0.12951 | 0.0189 | -4.2043
-10 | -0.5208 | 0.1152 | 0.0167 | -4.5208
-9.5 | -0.5134 | 0.10779 | 0.0151 | -4.763
-9 | -0.6865 | 0.07292 | -0.0244 | -9.4144
-8.5 | -0.7256 | 0.06127 | -0.0271 | -11.8427
-8 | -0.7363 | 0.0522 | -0.0259 | -14.1054
-7.5 | -0.7125 | 0.04514 | -0.024 | -15.7842
-7 | -0.6771 | 0.03896 | -0.022 | -17.3794
-6.5 | -0.6348 | 0.03396 | -0.0202 | -18.6926
-6 | -0.5888 | 0.02988 | -0.018 | -19.7055
-5.5 | -0.5451 | 0.02671 | -0.0149 | -20.4081
-5 | -0.5203 | 0.02361 | -0.0098 | -22.0373
-4.5 | -0.5382 | 0.02154 | 0.0062 | -24.9861
-4 | -0.5266 | 0.0247 | 0.0225 | -21.3198
-3.5 | -0.3332 | 0.03072 | 0.0182 | -10.8464
-3 | -0.2422 | 0.02947 | 0.0102 | -8.2185
-2.5 | -0.1785 | 0.02827 | 0.0049 | -6.3141
-2 | -0.1092 | 0.02717 | -0.0025 | -4.0191
-1.5 | -0.0253 | 0.02615 | -0.0134 | -0.9675
-1 | -0.0251 | 0.0261 | -0.0104 | -0.96169
-0.5 | -0.0445 | 0.02599 | -0.0041 | -1.7122
0 | -0.028 | 0.02601 | -0.0038 | -1.0765
0.5 | 0.0418 | 0.02674 | -0.012 | 1.5632
1 | 0.099 | 0.02761 | -0.0172 | 3.5857
1.5 | 0.1325 | 0.02849 | -0.0177 | 4.6508
2 | 0.1844 | 0.02982 | -0.0205 | 6.1838
2.5 | 0.2135 | 0.03113 | -0.0192 | 6.8583
3 | 0.2674 | 0.03285 | -0.0214 | 8.14
3.5 | 0.3305 | 0.03466 | -0.0244 | 9.5355
4 | 0.3881 | 0.03641 | -0.0261 | 10.6592
4.5 | 0.4366 | 0.03809 | -0.0259 | 11.4623
5 | 0.5184 | 0.03867 | -0.0277 | 13.4057
5.5 | 0.6167 | 0.03573 | -0.025 | 17.26
6 | 0.7051 | 0.02794 | -0.0139 | 25.2362
6.5 | 0.732 | 0.02401 | 0.0002 | 30.4873
7 | 0.7468 | 0.02919 | 0.0063 | 25.5841
7.5 | 0.8023 | 0.03359 | 0.0076 | 23.8851
8 | 0.8552 | 0.03879 | 0.0086 | 22.0469
8.5 | 0.8993 | 0.04488 | 0.0097 | 20.0379
9 | 0.9201 | 0.05184 | 0.0125 | 17.7488
9.5 | 0.921 | 0.05963 | 0.0151 | 15.4452
10 | 0.9051 | 0.06849 | 0.0169 | 13.2151
10.5 | 0.8606 | 0.07771 | 0.0173 | 11.0745
11 | 0.7801 | 0.09436 | 0.0078 | 8.2673
11.5 | 0.6279 | 0.13614 | -0.0316 | 4.6122
12 | 0.6356 | 0.14399 | -0.0337 | 4.4142
12.5 | 0.6455 | 0.15182 | -0.0359 | 4.2517
13 | 0.6578 | 0.15918 | -0.0378 | 4.1324
13.5 | 0.6739 | 0.1668 | -0.0397 | 4.0402
14 | 0.6841 | 0.17398 | -0.0424 | 3.9321
14.5 | 0.6961 | 0.1811 | -0.0452 | 3.8437

## 3. Re 50k Mach 0.10 (1)
BIGFOIL.COM POLAR EXPORT
NACA63-112 a=0.0
NACA63-112 a=0.0 |  |  |  | Cl Max: | 0.876 | at alpha= | 11.5 | deg
JavaFoil+Calcfoil stall+Eppler ext transition |  |  |  | L/D Max: | 31.726 | at alpha= | 5.5 | deg
Re: | 50000 |  |  | Cd Min: | 0.01615 | at alpha= | -1 | deg
Mach: | 0.1 |  |  | Cl=0 at alpha= | -0.48333 | deg
|  |  |  | @ Cl=0.1, Cd= | 0.016772
|  |  |  | @ Cl=0.4, Cd= | 0.01824
|  |  |  | @ Cl=0.6, Cd= | 0.020449
alpha (deg) | Cl | Cd | Cm | Cl/Cd
-17 | -0.643 | 0.29219 | 0.002 | -2.202
-16.5 | -0.667 | 0.26797 | 0.002 | -2.49
-16 | -0.69 | 0.25764 | 0.002 | -2.679
-15.5 | -0.712 | 0.22618 | 0.002 | -3.147
-15 | -0.732 | 0.21437 | 0.002 | -3.415
-14.5 | -0.75 | 0.1954 | 0.002 | -3.839
-14 | -0.766 | 0.18165 | 0.002 | -4.216
-13.5 | -0.779 | 0.16495 | 0.002 | -4.721
-13 | -0.789 | 0.15252 | 0.002 | -5.171
-12.5 | -0.795 | 0.13897 | 0.001 | -5.72
-12 | -0.797 | 0.12922 | 0.001 | -6.17
-11.5 | -0.796 | 0.11759 | 0.001 | -6.766
-11 | -0.79 | 0.10828 | 0.001 | -7.293
-10.5 | -0.779 | 0.09999 | 0.001 | -7.795
-10 | -0.765 | 0.09 | 0.001 | -8.498
-9.5 | -0.746 | 0.08384 | 0 | -8.898
-9 | -0.722 | 0.0779 | 0 | -9.266
-8.5 | -0.693 | 0.07154 | 0 | -9.685
-8 | -0.661 | 0.06629 | 0 | -9.972
-7.5 | -0.627 | 0.06152 | 0 | -10.189
-7 | -0.59 | 0.05715 | 0 | -10.326
-6.5 | -0.551 | 0.05347 | -0.001 | -10.312
-6 | -0.511 | 0.04974 | -0.001 | -10.271
-5.5 | -0.469 | 0.04679 | -0.001 | -10.018
-5 | -0.425 | 0.04419 | -0.001 | -9.622
-4.5 | -0.381 | 0.04184 | -0.002 | -9.098
-4 | -0.335 | 0.03964 | -0.002 | -8.461
-3.5 | -0.358 | 0.01847 | -0.004 | -19.388
-3 | -0.292 | 0.0175 | -0.005 | -16.703
-2.5 | -0.236 | 0.01718 | -0.005 | -13.715
-2 | -0.178 | 0.01697 | -0.006 | -10.496
-1.5 | -0.12 | 0.01683 | -0.006 | -7.132
-1 | -0.061 | 0.01615 | -0.007 | -3.792
-0.5 | -0.002 | 0.01655 | -0.007 | -0.092
0 | 0.058 | 0.01662 | -0.007 | 3.463
0.5 | 0.116 | 0.01683 | -0.008 | 6.892
1 | 0.174 | 0.01703 | -0.008 | 10.217
1.5 | 0.232 | 0.01725 | -0.009 | 13.427
2 | 0.288 | 0.01756 | -0.009 | 16.433
2.5 | 0.345 | 0.01792 | -0.01 | 19.247
3 | 0.4 | 0.01824 | -0.01 | 21.948
3.5 | 0.455 | 0.01877 | -0.01 | 24.264
4 | 0.51 | 0.01938 | -0.011 | 26.289
4.5 | 0.563 | 0.02009 | -0.011 | 28.01
5 | 0.633 | 0.02077 | -0.012 | 30.48
5.5 | 0.684 | 0.02156 | -0.012 | 31.726
6 | 0.607 | 0.04792 | -0.006 | 12.67
6.5 | 0.648 | 0.05118 | -0.006 | 12.665
7 | 0.687 | 0.05465 | -0.006 | 12.574
7.5 | 0.723 | 0.05867 | -0.006 | 12.317
8 | 0.755 | 0.06343 | -0.006 | 11.907
8.5 | 0.785 | 0.06808 | -0.006 | 11.528
9 | 0.811 | 0.0747 | -0.006 | 10.851
9.5 | 0.832 | 0.07943 | -0.006 | 10.48
10 | 0.85 | 0.08589 | -0.006 | 9.896
10.5 | 0.863 | 0.09455 | -0.006 | 9.129
11 | 0.872 | 0.10091 | -0.006 | 8.642
11.5 | 0.876 | 0.10955 | -0.006 | 8
12 | 0.876 | 0.11946 | -0.006 | 7.336
12.5 | 0.872 | 0.13006 | -0.007 | 6.706
13 | 0.864 | 0.13899 | -0.007 | 6.217
13.5 | 0.852 | 0.15536 | -0.007 | 5.486
14 | 0.837 | 0.16548 | -0.007 | 5.06
14.5 | 0.819 | 0.18641 | -0.007 | 4.395
15 | 0.799 | 0.20072 | -0.007 | 3.981
15.5 | 0.776 | 0.21796 | -0.007 | 3.562
16 | 0.752 | 0.23685 | -0.007 | 3.177
16.5 | 0.722 | 0.2494 | -0.007 | 2.895

## 4. Re 50k Mach 0.10 (2)
BIGFOIL.COM POLAR EXPORT
NACA63-112 a=0.0
NACA63-112 a=0.0 |  |  |  | Cl Max: | 0.9191 | at alpha= | 9 | deg
XFOIL ncrit=9 |  |  |  | L/D Max: | 29.7188 | at alpha= | 6.5 | deg
Re: | 50000 |  |  | Cd Min: | 0.25748 | at alpha= | -19.5 | deg
Mach: | 0.1 |  |  | Cl=0 at alpha= | 0.15886 | deg
|  |  |  | @ Cl=0.1, Cd= | 0.027742
|  |  |  | @ Cl=0.4, Cd= | 0.037196
|  |  |  | @ Cl=0.6, Cd= | 0.036409
alpha (deg) | Cl | Cd | Cm | Cl/Cd
-20 | -0.8082 | 0.25356 | 0.0746 | -3.1874
-19.5 | -0.8099 | 0.25748 | 0.0666 | -3.1455
-19 | -0.7729 | 0.23967 | 0.0665 | -3.2249
-18.5 | -0.7633 | 0.23666 | 0.0609 | -3.2253
-18 | -0.7405 | 0.22686 | 0.0582 | -3.2641
-17.5 | -0.7305 | 0.22307 | 0.0531 | -3.2748
-17 | -0.7083 | 0.21358 | 0.0505 | -3.3163
-16.5 | -0.7007 | 0.20982 | 0.0455 | -3.3395
-16 | -0.6757 | 0.19995 | 0.0435 | -3.3793
-15.5 | -0.669 | 0.19472 | 0.0388 | -3.4357
-15 | -0.6621 | 0.19018 | 0.0349 | -3.4814
-14.5 | -0.6335 | 0.17987 | 0.0336 | -3.522
-14 | -0.6179 | 0.17233 | 0.0308 | -3.5856
-13.5 | -0.605 | 0.16528 | 0.0282 | -3.6605
-13 | -0.592 | 0.15842 | 0.0259 | -3.7369
-12.5 | -0.5825 | 0.1518 | 0.0236 | -3.8373
-12 | -0.5824 | 0.14601 | 0.021 | -3.9888
-11.5 | -0.5727 | 0.13849 | 0.0192 | -4.1353
-11 | -0.5437 | 0.13 | 0.0189 | -4.1823
-10 | -0.5195 | 0.11555 | 0.0167 | -4.4959
-9.5 | -0.5127 | 0.10815 | 0.0149 | -4.7406
-9 | -0.6773 | 0.07369 | -0.0244 | -9.1912
-8.5 | -0.7205 | 0.06212 | -0.0274 | -11.5985
-8 | -0.736 | 0.053 | -0.0264 | -13.8868
-7.5 | -0.7137 | 0.04582 | -0.0246 | -15.5762
-7 | -0.6794 | 0.03951 | -0.0225 | -17.1956
-6.5 | -0.6379 | 0.0344 | -0.0207 | -18.5436
-6 | -0.5928 | 0.03025 | -0.0182 | -19.5967
-5.5 | -0.5493 | 0.0271 | -0.0152 | -20.2694
-5 | -0.5219 | 0.02403 | -0.0102 | -21.7187
-4.5 | -0.5373 | 0.02133 | 0.0044 | -25.1899
-4 | -0.5281 | 0.02457 | 0.0214 | -21.4937
-3.5 | -0.3324 | 0.03088 | 0.0178 | -10.7642
-3 | -0.252 | 0.02968 | 0.0115 | -8.4906
-2.5 | -0.1838 | 0.02847 | 0.0056 | -6.4559
-2 | -0.1149 | 0.02737 | -0.0017 | -4.198
-1.5 | -0.033 | 0.02641 | -0.0122 | -1.2495
-1 | -0.0255 | 0.02627 | -0.0104 | -0.97069
-0.5 | -0.0443 | 0.02617 | -0.0041 | -1.6928
0 | -0.0217 | 0.02623 | -0.0049 | -0.8273
0.5 | 0.0466 | 0.02693 | -0.0128 | 1.7304
1 | 0.1084 | 0.02787 | -0.0187 | 3.8895
1.5 | 0.1378 | 0.02868 | -0.0185 | 4.8047
2 | 0.1796 | 0.02991 | -0.0197 | 6.0047
2.5 | 0.2175 | 0.0313 | -0.0197 | 6.9489
3 | 0.2656 | 0.03299 | -0.021 | 8.0509
3.5 | 0.3238 | 0.03481 | -0.0233 | 9.3019
4 | 0.3799 | 0.03662 | -0.0248 | 10.3741
4.5 | 0.4371 | 0.03826 | -0.0256 | 11.4245
5 | 0.5137 | 0.039 | -0.0269 | 13.1718
5.5 | 0.6163 | 0.03592 | -0.0244 | 17.1576
6 | 0.71 | 0.02734 | -0.0126 | 25.9693
6.5 | 0.7293 | 0.02454 | 0.0016 | 29.7188
7 | 0.7498 | 0.02964 | 0.0069 | 25.2969
7.5 | 0.8073 | 0.0342 | 0.008 | 23.6053
8 | 0.8578 | 0.03941 | 0.0093 | 21.766
8.5 | 0.901 | 0.04566 | 0.0104 | 19.7328
9 | 0.9191 | 0.05276 | 0.0132 | 17.4204
9.5 | 0.9163 | 0.06065 | 0.0158 | 15.108
10 | 0.897 | 0.06946 | 0.0174 | 12.9139
10.5 | 0.8026 | 0.08205 | 0.0136 | 9.7818
11 | 0.771 | 0.09641 | 0.0064 | 7.9971
11.5 | 0.6271 | 0.1366 | -0.0317 | 4.5908
12 | 0.635 | 0.14445 | -0.0338 | 4.396
12.5 | 0.6454 | 0.15235 | -0.0361 | 4.2363
13 | 0.6571 | 0.15966 | -0.0381 | 4.1156
13.5 | 0.6728 | 0.16721 | -0.04 | 4.0237
14 | 0.6836 | 0.17444 | -0.0428 | 3.9188

## 5. Re 50k Mach 0.25 (1)
BIGFOIL.COM POLAR EXPORT
NACA63-112 a=0.0
NACA63-112 a=0.0 |  |  |  | Cl Max: | 0.828 | at alpha= | 10 | deg
JavaFoil+Calcfoil stall+Eppler ext transition |  |  |  | L/D Max: | 30.241 | at alpha= | 5 | deg
Re: | 50000 |  |  | Cd Min: | 0.01658 | at alpha= | -0.5 | deg
Mach: | 0.25 |  |  | Cl=0 at alpha= | -0.48361 | deg
|  |  |  | @ Cl=0.1, Cd= | 0.016962
|  |  |  | @ Cl=0.4, Cd= | 0.018582
|  |  |  | @ Cl=0.6, Cd= | 0.29785
alpha (deg) | Cl | Cd | Cm | Cl/Cd
-15.5 | -0.384 | 0.40578 | 0.002 | -0.946
-15 | -0.444 | 0.32652 | 0.002 | -1.359
-14.5 | -0.499 | 0.2816 | 0.002 | -1.773
-14 | -0.55 | 0.24697 | 0.002 | -2.228
-13.5 | -0.596 | 0.21774 | 0.002 | -2.739
-13 | -0.637 | 0.19541 | 0.002 | -3.261
-12.5 | -0.672 | 0.17398 | 0.001 | -3.861
-12 | -0.7 | 0.15153 | 0.001 | -4.619
-11.5 | -0.721 | 0.13832 | 0.001 | -5.212
-11 | -0.735 | 0.12798 | 0.001 | -5.74
-10.5 | -0.741 | 0.11219 | 0.001 | -6.605
-10 | -0.74 | 0.1004 | 0.001 | -7.372
-9.5 | -0.732 | 0.09245 | 0.001 | -7.921
-9 | -0.716 | 0.08195 | 0 | -8.738
-8.5 | -0.693 | 0.07509 | 0 | -9.225
-8 | -0.665 | 0.06902 | 0 | -9.637
-7.5 | -0.634 | 0.06341 | 0 | -9.996
-7 | -0.599 | 0.05938 | 0 | -10.091
-6.5 | -0.562 | 0.05512 | -0.001 | -10.189
-6 | -0.522 | 0.05074 | -0.001 | -10.279
-5.5 | -0.479 | 0.04765 | -0.001 | -10.062
-5 | -0.436 | 0.04501 | -0.001 | -9.676
-4.5 | -0.39 | 0.04238 | -0.002 | -9.207
-4 | -0.344 | 0.04002 | -0.002 | -8.595
-3.5 | -0.368 | 0.01875 | -0.004 | -19.612
-3 | -0.308 | 0.01835 | -0.005 | -16.766
-2.5 | -0.241 | 0.01749 | -0.005 | -13.78
-2 | -0.182 | 0.01725 | -0.006 | -10.569
-1.5 | -0.123 | 0.01714 | -0.006 | -7.161
-1 | -0.063 | 0.01689 | -0.007 | -3.704
-0.5 | -0.002 | 0.01658 | -0.007 | -0.094
0 | 0.059 | 0.01688 | -0.008 | 3.491
0.5 | 0.119 | 0.017 | -0.008 | 6.983
1 | 0.178 | 0.01716 | -0.008 | 10.385
1.5 | 0.237 | 0.01741 | -0.009 | 13.612
2 | 0.295 | 0.01774 | -0.009 | 16.654
2.5 | 0.353 | 0.01817 | -0.01 | 19.433
3 | 0.41 | 0.01867 | -0.01 | 21.961
3.5 | 0.466 | 0.01926 | -0.011 | 24.21
4 | 0.521 | 0.01995 | -0.011 | 26.138
4.5 | 0.593 | 0.02065 | -0.012 | 28.732
5 | 0.647 | 0.02139 | -0.012 | 30.241
5.5 | 0.579 | 0.04544 | -0.006 | 12.739
6 | 0.621 | 0.04841 | -0.006 | 12.831
6.5 | 0.662 | 0.05179 | -0.006 | 12.786
7 | 0.7 | 0.05606 | -0.006 | 12.495
7.5 | 0.734 | 0.06053 | -0.006 | 12.127
8 | 0.764 | 0.06566 | -0.006 | 11.631
8.5 | 0.788 | 0.07061 | -0.006 | 11.167
9 | 0.808 | 0.07819 | -0.006 | 10.333
9.5 | 0.821 | 0.08503 | -0.006 | 9.657
10 | 0.828 | 0.09182 | -0.006 | 9.017
10.5 | 0.827 | 0.10182 | -0.006 | 8.127
11 | 0.82 | 0.11499 | -0.006 | 7.128
11.5 | 0.804 | 0.12762 | -0.006 | 6.304
12 | 0.782 | 0.14151 | -0.006 | 5.523
12.5 | 0.752 | 0.16141 | -0.006 | 4.657
13 | 0.715 | 0.18079 | -0.006 | 3.955
13.5 | 0.672 | 0.19898 | -0.007 | 3.378
14 | 0.624 | 0.22138 | -0.007 | 2.817
14.5 | 0.57 | 0.25735 | -0.007 | 2.215
15 | 0.512 | 0.29785 | -0.007 | 1.719

## 6. Re 50k Mach 0.25 (2)
BIGFOIL.COM POLAR EXPORT
NACA63-112 a=0.0
NACA63-112 a=0.0 |  |  |  | Cl Max: | 0.9093 | at alpha= | 9 | deg
XFOIL ncrit=9 |  |  |  | L/D Max: | 28.315 | at alpha= | 6 | deg
Re: | 50000 |  |  | Cd Min: | 0.26223 | at alpha= | -20 | deg
Mach: | 0.25 |  |  | Cl=0 at alpha= | -0.11101 | deg
|  |  |  | @ Cl=0.1, Cd= | 0.028387
|  |  |  | @ Cl=0.4, Cd= | 0.037847
|  |  |  | @ Cl=0.6, Cd= | 0.036491
alpha (deg) | Cl | Cd | Cm | Cl/Cd
-20 | -0.829 | 0.26223 | 0.0764 | -3.1613
-19.5 | -0.8071 | 0.25198 | 0.073 | -3.203
-19 | -0.7858 | 0.24426 | 0.0694 | -3.2171
-18.5 | -0.7854 | 0.24627 | 0.0618 | -3.1892
-18 | -0.7501 | 0.23069 | 0.0611 | -3.2515
-17.5 | -0.7521 | 0.23207 | 0.0537 | -3.2408
-17 | -0.7154 | 0.21698 | 0.053 | -3.2971
-16.5 | -0.7217 | 0.21816 | 0.0457 | -3.3081
-16 | -0.684 | 0.20392 | 0.045 | -3.3543
-15.5 | -0.6654 | 0.19617 | 0.0418 | -3.392
-15 | -0.6577 | 0.19072 | 0.0372 | -3.4485
-14.5 | -0.6491 | 0.18568 | 0.0335 | -3.4958
-14 | -0.6227 | 0.17585 | 0.0317 | -3.5411
-13.5 | -0.6081 | 0.16864 | 0.029 | -3.6059
-13 | -0.6013 | 0.16271 | 0.026 | -3.6955
-12.5 | -0.5973 | 0.15682 | 0.0233 | -3.8088
-12 | -0.5801 | 0.14834 | 0.0214 | -3.9106
-11.5 | -0.5535 | 0.13931 | 0.0203 | -3.9732
-11 | -0.5487 | 0.1334 | 0.0188 | -4.1132
-10.5 | -0.5267 | 0.12497 | 0.0178 | -4.2146
-10 | -0.5131 | 0.11742 | 0.0163 | -4.3698
-9 | -0.6288 | 0.07875 | -0.0225 | -7.9848
-8.5 | -0.6891 | 0.06652 | -0.0288 | -10.3593
-8 | -0.7099 | 0.0571 | -0.0294 | -12.4326
-7.5 | -0.7163 | 0.04947 | -0.0275 | -14.4795
-7 | -0.6891 | 0.04256 | -0.0253 | -16.1913
-6.5 | -0.6523 | 0.03685 | -0.0231 | -17.7015
-6 | -0.6159 | 0.03266 | -0.0196 | -18.8579
-5.5 | -0.5724 | 0.02886 | -0.0165 | -19.8337
-5 | -0.5354 | 0.02591 | -0.0122 | -20.6638
-4.5 | -0.525 | 0.02215 | -0.0054 | -23.702
-4 | -0.5376 | 0.02345 | 0.0146 | -22.9254
-3.5 | -0.5155 | 0.0269 | 0.031 | -19.1636
-3 | -0.2919 | 0.03076 | 0.0165 | -9.4896
-2.5 | -0.223 | 0.02962 | 0.011 | -7.5287
-2 | -0.1548 | 0.02859 | 0.0043 | -5.4145
-1.5 | -0.0721 | 0.02766 | -0.0059 | -2.6067
-1 | -0.0274 | 0.02724 | -0.0105 | -1.0059
-0.5 | -0.0438 | 0.02713 | -0.0045 | -1.6144
0 | 0.0125 | 0.02743 | -0.0109 | 0.45571
0.5 | 0.0824 | 0.0281 | -0.0188 | 2.9324
1 | 0.126 | 0.02881 | -0.0215 | 4.3735
1.5 | 0.1655 | 0.02978 | -0.0228 | 5.5574
2 | 0.1955 | 0.03086 | -0.0219 | 6.3351
2.5 | 0.2243 | 0.03218 | -0.0202 | 6.9702
3 | 0.2801 | 0.03392 | -0.0224 | 8.2577
3.5 | 0.3406 | 0.03573 | -0.0246 | 9.5326
4 | 0.3905 | 0.03753 | -0.0249 | 10.405
4.5 | 0.4412 | 0.03922 | -0.0245 | 11.2494
5 | 0.5269 | 0.03958 | -0.0256 | 13.3123
5.5 | 0.6386 | 0.03486 | -0.0205 | 18.319
6 | 0.7226 | 0.02552 | -0.0056 | 28.315
6.5 | 0.726 | 0.02731 | 0.0065 | 26.5837
7 | 0.7677 | 0.03191 | 0.0097 | 24.0583
7.5 | 0.8242 | 0.03687 | 0.011 | 22.3542
8 | 0.8675 | 0.04288 | 0.0127 | 20.2309
8.5 | 0.901 | 0.04956 | 0.0145 | 18.18
9 | 0.9093 | 0.05759 | 0.0169 | 15.7892
9.5 | 0.8933 | 0.06581 | 0.0189 | 13.5739
10.5 | 0.7603 | 0.09021 | 0.0094 | 8.4281
11 | 0.6871 | 0.11387 | -0.0095 | 6.0341
11.5 | 0.6231 | 0.13904 | -0.0323 | 4.4814
12 | 0.6324 | 0.14693 | -0.0346 | 4.3041
12.5 | 0.647 | 0.15536 | -0.0369 | 4.1645
13 | 0.6572 | 0.16255 | -0.0394 | 4.0431
13.5 | 0.6705 | 0.16974 | -0.0418 | 3.9502
14 | 0.6845 | 0.17727 | -0.0446 | 3.8613

## 7. Re 50k Mach 0.50 (1)
BIGFOIL.COM POLAR EXPORT
NACA63-112 a=0.0
NACA63-112 a=0.0 |  |  |  | Cl Max: | 1.098 | at alpha= | 20 | deg
JavaFoil+Calcfoil stall+Eppler ext transition |  |  |  | L/D Max: | 28.145 | at alpha= | 4.5 | deg
Re: | 50000 |  |  | Cd Min: | 0.01769 | at alpha= | -0.5 | deg
Mach: | 0.5 |  |  | Cl=0 at alpha= | -0.48507 | deg
|  |  |  | @ Cl=0.1, Cd= | 0.018222
|  |  |  | @ Cl=0.4, Cd= | 0.020078
|  |  |  | @ Cl=0.6, Cd= | 0.045845
alpha (deg) | Cl | Cd | Cm | Cl/Cd
-20 | -1.058 | 0.43816 | 0.006 | -2.415
-19.5 | -1.032 | 0.42879 | 0.006 | -2.406
-19 | -1.006 | 0.42094 | 0.006 | -2.389
-18.5 | -0.98 | 0.42173 | 0.006 | -2.323
-18 | -0.953 | 0.39261 | 0.005 | -2.428
-17.5 | -0.924 | 0.39878 | 0.005 | -2.318
-17 | -0.898 | 0.37375 | 0.005 | -2.402
-16.5 | -0.871 | 0.36118 | 0.004 | -2.412
-16 | -0.845 | 0.36071 | 0.004 | -2.342
-15.5 | -0.816 | 0.36231 | 0.004 | -2.253
-15 | -0.789 | 0.34056 | 0.003 | -2.318
-14.5 | -0.763 | 0.33289 | 0.003 | -2.291
-14 | -0.736 | 0.32904 | 0.003 | -2.237
-13.5 | -0.709 | 0.32528 | 0.003 | -2.181
-13 | -0.681 | 0.29466 | 0.002 | -2.311
-12.5 | -0.654 | 0.28835 | 0.002 | -2.268
-12 | -0.627 | 0.28207 | 0.002 | -2.224
-11.5 | -0.6 | 0.28175 | 0.002 | -2.131
-11 | -0.573 | 0.26106 | 0.001 | -2.197
-10.5 | -0.545 | 0.23414 | 0.001 | -2.329
-10 | -0.518 | 0.23139 | 0.001 | -2.24
-9.5 | -0.491 | 0.21157 | 0.001 | -2.323
-9 | -0.464 | 0.20772 | 0 | -2.235
-8.5 | -0.437 | 0.21181 | 0 | -2.061
-8 | -0.409 | 0.17433 | 0 | -2.349
-7.5 | -0.382 | 0.1433 | 0 | -2.669
-7 | -0.548 | 0.08058 | 0 | -6.803
-6.5 | -0.567 | 0.06662 | -0.001 | -8.503
-6 | -0.549 | 0.05809 | -0.001 | -9.454
-5.5 | -0.517 | 0.05292 | -0.001 | -9.765
-5 | -0.476 | 0.04832 | -0.001 | -9.853
-4.5 | -0.43 | 0.04479 | -0.002 | -9.605
-4 | -0.381 | 0.0419 | -0.002 | -9.093
-3.5 | -0.33 | 0.03951 | -0.002 | -8.351
-3 | -0.34 | 0.01972 | -0.005 | -17.251
-2.5 | -0.265 | 0.01903 | -0.006 | -13.928
-2 | -0.201 | 0.01854 | -0.006 | -10.818
-1.5 | -0.135 | 0.01815 | -0.007 | -7.443
-1 | -0.069 | 0.01787 | -0.007 | -3.846
-0.5 | -0.002 | 0.01769 | -0.008 | -0.096
0 | 0.065 | 0.0181 | -0.008 | 3.589
0.5 | 0.131 | 0.01833 | -0.009 | 7.143
1 | 0.196 | 0.01868 | -0.009 | 10.52
1.5 | 0.262 | 0.01879 | -0.01 | 13.915
2 | 0.326 | 0.01937 | -0.01 | 16.828
2.5 | 0.389 | 0.01995 | -0.011 | 19.523
3 | 0.452 | 0.02068 | -0.011 | 21.854
3.5 | 0.513 | 0.0215 | -0.012 | 23.86
4 | 0.573 | 0.02245 | -0.012 | 25.543
4.5 | 0.65 | 0.02309 | -0.013 | 28.145
5 | 0.59 | 0.0449 | -0.007 | 13.138
5.5 | 0.634 | 0.04906 | -0.006 | 12.913
6 | 0.673 | 0.05294 | -0.006 | 12.705
6.5 | 0.704 | 0.05969 | -0.006 | 11.79
7 | 0.718 | 0.06899 | -0.006 | 10.414
7.5 | 0.687 | 0.08474 | -0.006 | 8.107
8 | 0.459 | 0.16427 | -0.005 | 2.796
8.5 | 0.486 | 0.18262 | -0.006 | 2.664
9 | 0.513 | 0.19663 | -0.007 | 2.61
9.5 | 0.54 | 0.22857 | -0.008 | 2.365
10 | 0.567 | 0.23126 | -0.008 | 2.452
10.5 | 0.594 | 0.234 | -0.008 | 2.537
11 | 0.62 | 0.24056 | -0.009 | 2.578
11.5 | 0.648 | 0.25556 | -0.01 | 2.535
12 | 0.674 | 0.27758 | -0.01 | 2.429
12.5 | 0.7 | 0.28171 | -0.01 | 2.486
13 | 0.727 | 0.28968 | -0.01 | 2.509
13.5 | 0.755 | 0.32689 | -0.011 | 2.308
14 | 0.781 | 0.3277 | -0.012 | 2.382
14.5 | 0.807 | 0.33176 | -0.012 | 2.432
15 | 0.833 | 0.35409 | -0.012 | 2.352
15.5 | 0.861 | 0.36919 | -0.013 | 2.332
16 | 0.887 | 0.376 | -0.014 | 2.359
16.5 | 0.913 | 0.3811 | -0.014 | 2.395
17 | 0.939 | 0.38987 | -0.014 | 2.408
17.5 | 0.967 | 0.42312 | -0.015 | 2.286
18 | 0.993 | 0.40979 | -0.015 | 2.423
18.5 | 1.018 | 0.41148 | -0.016 | 2.475
19 | 1.044 | 0.422 | -0.016 | 2.474
19.5 | 1.073 | 0.44632 | -0.017 | 2.404
20 | 1.098 | 0.45174 | -0.017 | 2.431

## 8. Re 50k Mach 0.50 (2)
BIGFOIL.COM POLAR EXPORT
NACA63-112 a=0.0
NACA63-112 a=0.0 |  |  |  | Cl Max: | 0.9683 | at alpha= | 20 | deg
XFOIL ncrit=9 |  |  |  | L/D Max: | 24.7216 | at alpha= | 5.5 | deg
Re: | 50000 |  |  | Cd Min: | 0.29063 | at alpha= | 20 | deg
Mach: | 0.5 |  |  | Cl=0 at alpha= | -0.68001 | deg
|  |  |  | @ Cl=0.1, Cd= | 0.031562
|  |  |  | @ Cl=0.4, Cd= | 0.042192
|  |  |  | @ Cl=0.6, Cd= | 0.038575
alpha (deg) | Cl | Cd | Cm | Cl/Cd
-20 | -0.8976 | 0.28358 | 0.0938 | -3.1652
-19.5 | -0.8854 | 0.2835 | 0.0858 | -3.1231
-19 | -0.8522 | 0.26698 | 0.083 | -3.192
-18.5 | -0.8365 | 0.26345 | 0.0763 | -3.1752
-18 | -0.8074 | 0.2508 | 0.0728 | -3.2193
-17.5 | -0.792 | 0.24664 | 0.0664 | -3.2112
-17 | -0.7628 | 0.23452 | 0.063 | -3.2526
-16.5 | -0.7534 | 0.23232 | 0.0562 | -3.2429
-16 | -0.7204 | 0.21929 | 0.0536 | -3.2851
-15.5 | -0.6972 | 0.21051 | 0.0495 | -3.312
-15 | -0.6841 | 0.20487 | 0.0441 | -3.3392
-14.5 | -0.6657 | 0.19794 | 0.04 | -3.3631
-14 | -0.6397 | 0.18826 | 0.0369 | -3.398
-13.5 | -0.6238 | 0.18135 | 0.0331 | -3.4398
-13 | -0.6065 | 0.17383 | 0.0297 | -3.489
-12.5 | -0.588 | 0.16589 | 0.0267 | -3.5445
-12 | -0.5746 | 0.15873 | 0.0236 | -3.62
-11.5 | -0.5416 | 0.14816 | 0.0218 | -3.6555
-11 | -0.5208 | 0.14015 | 0.0196 | -3.716
-10.5 | -0.5054 | 0.13238 | 0.017 | -3.8178
-10 | -0.5046 | 0.12591 | 0.014 | -4.0076
-9.5 | -0.5372 | 0.10714 | -0.0073 | -5.014
-9 | -0.5376 | 0.09568 | -0.0142 | -5.6187
-8 | -0.5814 | 0.0711 | -0.0329 | -8.1772
-7.5 | -0.608 | 0.06183 | -0.037 | -9.8334
-7 | -0.6358 | 0.05405 | -0.0374 | -11.7632
-6.5 | -0.6504 | 0.04725 | -0.0352 | -13.7651
-6 | -0.6565 | 0.04187 | -0.0298 | -15.6795
-5.5 | -0.6438 | 0.03724 | -0.0237 | -17.2879
-5 | -0.6241 | 0.03333 | -0.0177 | -18.7249
-4.5 | -0.5858 | 0.02987 | -0.0127 | -19.6117
-4 | -0.5553 | 0.02683 | -0.0069 | -20.697
-3.5 | -0.5543 | 0.02338 | 0.0032 | -23.7083
-3 | -0.5462 | 0.02756 | 0.0262 | -19.8186
-2.5 | -0.3719 | 0.03387 | 0.0292 | -10.9802
-2 | -0.2794 | 0.03295 | 0.0212 | -8.4795
-1.5 | -0.2073 | 0.03212 | 0.0146 | -6.4539
-1 | -0.0999 | 0.0316 | 0.0004 | -3.1614
-0.5 | 0.0562 | 0.03137 | -0.0234 | 1.7915
0 | 0.1223 | 0.03166 | -0.0303 | 3.8629
0.5 | 0.1725 | 0.03226 | -0.0337 | 5.3472
1 | 0.2203 | 0.03314 | -0.036 | 6.6476
1.5 | 0.2447 | 0.03414 | -0.034 | 7.1675
2 | 0.2568 | 0.03521 | -0.0296 | 7.2934
2.5 | 0.2801 | 0.03647 | -0.0263 | 7.6803
3 | 0.3073 | 0.03792 | -0.023 | 8.1039
3.5 | 0.3461 | 0.03969 | -0.021 | 8.7201
4 | 0.3813 | 0.04165 | -0.0185 | 9.1549
4.5 | 0.4437 | 0.04346 | -0.0179 | 10.2094
5 | 0.555 | 0.04258 | -0.0164 | 13.0343
5.5 | 0.7105 | 0.02874 | 0.0038 | 24.7216
6 | 0.727 | 0.03085 | 0.0148 | 23.5656
6.5 | 0.7653 | 0.03587 | 0.019 | 21.3354
7 | 0.8024 | 0.04188 | 0.0219 | 19.1595
7.5 | 0.8057 | 0.04877 | 0.0245 | 16.5204
8 | 0.7857 | 0.0563 | 0.0261 | 13.9556
8.5 | 0.7441 | 0.06628 | 0.0225 | 11.2266
9 | 0.7042 | 0.07897 | 0.0147 | 8.9173
9.5 | 0.6792 | 0.09246 | 0.0062 | 7.3459
10 | 0.6524 | 0.10732 | -0.0044 | 6.079
10.5 | 0.6465 | 0.11936 | -0.0112 | 5.4164
11.5 | 0.6214 | 0.1488 | -0.0346 | 4.1761
12 | 0.641 | 0.15824 | -0.0378 | 4.0508
12.5 | 0.6672 | 0.16822 | -0.0405 | 3.9662
13 | 0.673 | 0.17429 | -0.0445 | 3.8614
13.5 | 0.6927 | 0.18257 | -0.0477 | 3.7942
14 | 0.7123 | 0.19077 | -0.0512 | 3.7338
14.5 | 0.7284 | 0.19832 | -0.0555 | 3.6729
15 | 0.7489 | 0.20667 | -0.0596 | 3.6237
15.5 | 0.7707 | 0.21513 | -0.0635 | 3.5825
16 | 0.7997 | 0.22626 | -0.0665 | 3.5344
16.5 | 0.8169 | 0.23258 | -0.0716 | 3.5123
17 | 0.8337 | 0.23956 | -0.077 | 3.4801
17.5 | 0.8623 | 0.25098 | -0.0806 | 3.4357
18 | 0.8817 | 0.25761 | -0.0858 | 3.4226
18.5 | 0.9009 | 0.26527 | -0.0914 | 3.3962
19 | 0.9256 | 0.27452 | -0.0959 | 3.3717
19.5 | 0.946 | 0.28269 | -0.1016 | 3.3464
20 | 0.9683 | 0.29063 | -0.1069 | 3.3317

## 9. Re 100k Mach 0.00 (1)
BIGFOIL.COM POLAR EXPORT
NACA63-112 a=0.0
NACA63-112 a=0.0 |  |  |  | Cl Max: | 0.887 | at alpha= | 12 | deg
JavaFoil+Calcfoil stall+Eppler ext transition |  |  |  | L/D Max: | 40.516 | at alpha= | 4.5 | deg
Re: | 100000 |  |  | Cd Min: | 0.01226 | at alpha= | 0 | deg
Mach: | 0 |  |  | Cl=0 at alpha= | -0.48333 | deg
|  |  |  | @ Cl=0.1, Cd= | 0.01233
|  |  |  | @ Cl=0.4, Cd= | 0.013006
|  |  |  | @ Cl=0.6, Cd= | 0.015452
alpha (deg) | Cl | Cd | Cm | Cl/Cd
-17.5 | -0.668 | 0.24669 | 0.003 | -2.708
-17 | -0.689 | 0.22764 | 0.003 | -3.027
-16.5 | -0.71 | 0.2133 | 0.002 | -3.326
-16 | -0.729 | 0.20305 | 0.002 | -3.59
-15.5 | -0.747 | 0.18327 | 0.002 | -4.076
-15 | -0.763 | 0.16824 | 0.002 | -4.538
-14.5 | -0.778 | 0.1635 | 0.002 | -4.757
-14 | -0.79 | 0.14794 | 0.002 | -5.339
-13.5 | -0.799 | 0.13562 | 0.002 | -5.893
-13 | -0.806 | 0.1239 | 0.002 | -6.503
-12.5 | -0.809 | 0.11657 | 0.001 | -6.939
-12 | -0.808 | 0.10705 | 0.001 | -7.551
-11.5 | -0.804 | 0.1005 | 0.001 | -8
-11 | -0.796 | 0.09261 | 0.001 | -8.593
-10.5 | -0.784 | 0.08594 | 0.001 | -9.117
-10 | -0.767 | 0.07966 | 0.001 | -9.631
-9.5 | -0.747 | 0.07368 | 0 | -10.139
-9 | -0.722 | 0.068 | 0 | -10.616
-8.5 | -0.692 | 0.06363 | 0 | -10.879
-8 | -0.66 | 0.05925 | 0 | -11.139
-7.5 | -0.625 | 0.05539 | 0 | -11.29
-7 | -0.589 | 0.05198 | 0 | -11.323
-6.5 | -0.55 | 0.0484 | -0.001 | -11.355
-6 | -0.509 | 0.04547 | -0.001 | -11.195
-5.5 | -0.467 | 0.04297 | -0.001 | -10.866
-5 | -0.424 | 0.04041 | -0.001 | -10.49
-4.5 | -0.471 | 0.01587 | -0.003 | -29.662
-4 | -0.414 | 0.01546 | -0.004 | -26.777
-3.5 | -0.356 | 0.01506 | -0.004 | -23.674
-3 | -0.298 | 0.01275 | -0.005 | -23.372
-2.5 | -0.239 | 0.01259 | -0.005 | -19
-2 | -0.18 | 0.01247 | -0.006 | -14.435
-1.5 | -0.121 | 0.01231 | -0.006 | -9.799
-1 | -0.061 | 0.01229 | -0.007 | -4.971
-0.5 | -0.002 | 0.01227 | -0.007 | -0.123
0 | 0.058 | 0.01226 | -0.007 | 4.746
0.5 | 0.118 | 0.01236 | -0.008 | 9.522
1 | 0.177 | 0.01252 | -0.008 | 14.163
1.5 | 0.237 | 0.0124 | -0.009 | 19.082
2 | 0.296 | 0.01255 | -0.009 | 23.579
2.5 | 0.354 | 0.01253 | -0.01 | 28.281
3 | 0.412 | 0.01313 | -0.01 | 31.353
3.5 | 0.468 | 0.01343 | -0.011 | 34.829
4 | 0.523 | 0.01381 | -0.011 | 37.874
4.5 | 0.577 | 0.01425 | -0.012 | 40.516
5 | 0.635 | 0.01728 | -0.012 | 36.759
5.5 | 0.686 | 0.01798 | -0.013 | 38.184
6 | 0.736 | 0.01871 | -0.013 | 39.33
6.5 | 0.647 | 0.04694 | -0.006 | 13.774
7 | 0.685 | 0.04999 | -0.006 | 13.706
7.5 | 0.721 | 0.05368 | -0.006 | 13.428
8 | 0.754 | 0.0573 | -0.006 | 13.154
8.5 | 0.784 | 0.06131 | -0.006 | 12.782
9 | 0.81 | 0.06687 | -0.006 | 12.118
9.5 | 0.833 | 0.07126 | -0.006 | 11.69
10 | 0.852 | 0.07671 | -0.006 | 11.109
10.5 | 0.867 | 0.08177 | -0.006 | 10.605
11 | 0.878 | 0.09062 | -0.007 | 9.689
11.5 | 0.885 | 0.09648 | -0.007 | 9.17
12 | 0.887 | 0.10442 | -0.007 | 8.498
12.5 | 0.886 | 0.11231 | -0.007 | 7.89
13 | 0.881 | 0.11982 | -0.007 | 7.354
13.5 | 0.873 | 0.12717 | -0.007 | 6.864
14 | 0.861 | 0.13904 | -0.007 | 6.195
14.5 | 0.847 | 0.14869 | -0.007 | 5.697
15 | 0.831 | 0.16478 | -0.007 | 5.04
15.5 | 0.812 | 0.1734 | -0.007 | 4.682
16 | 0.792 | 0.18555 | -0.007 | 4.266
16.5 | 0.765 | 0.20166 | -0.007 | 3.795
17 | 0.738 | 0.21949 | -0.007 | 3.361

## 10. Re 100k Mach 0.00 (2)
BIGFOIL.COM POLAR EXPORT
NACA63-112 a=0.0
NACA63-112 a=0.0 |  |  |  | Cl Max: | 0.9702 | at alpha= | 10.5 | deg
XFOIL ncrit=9 |  |  |  | L/D Max: | 45.3174 | at alpha= | 6 | deg
Re: | 100000 |  |  | Cd Min: | 0.25347 | at alpha= | -19.5 | deg
Mach: | 0 |  |  | Cl=0 at alpha= | -0.5146 | deg
|  |  |  | @ Cl=0.1, Cd= | 0.019395
|  |  |  | @ Cl=0.4, Cd= | 0.018927
|  |  |  | @ Cl=0.6, Cd= | 0.017732
alpha (deg) | Cl | Cd | Cm | Cl/Cd
-20 | -0.8122 | 0.25229 | 0.0737 | -3.2193
-19.5 | -0.8138 | 0.25347 | 0.0654 | -3.2106
-19 | -0.7745 | 0.23582 | 0.0668 | -3.2843
-18.5 | -0.7564 | 0.22924 | 0.0632 | -3.2996
-18 | -0.749 | 0.22532 | 0.0562 | -3.3242
-17.5 | -0.7377 | 0.21771 | 0.0512 | -3.3885
-17 | -0.7096 | 0.20847 | 0.0504 | -3.4038
-16.5 | -0.6953 | 0.20192 | 0.0461 | -3.4434
-16 | -0.7077 | 0.19979 | 0.0364 | -3.5422
-15.5 | -0.6669 | 0.18707 | 0.0382 | -3.565
-15 | -0.6595 | 0.18093 | 0.0331 | -3.6451
-14.5 | -0.662 | 0.17345 | 0.0265 | -3.8167
-14 | -0.6293 | 0.16496 | 0.027 | -3.8149
-13.5 | -0.6528 | 0.15906 | 0.0167 | -4.1041
-13 | -0.6115 | 0.14951 | 0.0197 | -4.09
-12.5 | -0.6414 | 0.14218 | 0.0088 | -4.5112
-12 | -0.5976 | 0.13375 | 0.0127 | -4.468
-11.5 | -0.6038 | 0.12467 | 0.0072 | -4.8432
-11 | -0.6352 | 0.11616 | -0.0023 | -5.4683
-10.5 | -0.5885 | 0.10896 | 0.0023 | -5.4011
-10 | -0.5888 | 0.10065 | -0.0009 | -5.85
-9.5 | -0.5914 | 0.09268 | -0.004 | -6.3811
-9 | -0.6412 | 0.08154 | -0.0141 | -7.8636
-8.5 | -0.762 | 0.05089 | -0.0263 | -14.9735
-8 | -0.7492 | 0.04252 | -0.0228 | -17.6199
-7.5 | -0.7147 | 0.03623 | -0.021 | -19.7267
-7 | -0.6738 | 0.03088 | -0.0192 | -21.8199
-6.5 | -0.6347 | 0.02694 | -0.0171 | -23.5598
-6 | -0.6033 | 0.02453 | -0.013 | -24.5944
-5.5 | -0.5756 | 0.02215 | -0.0088 | -25.9865
-5 | -0.551 | 0.02039 | -0.0044 | -27.0231
-4.5 | -0.527 | 0.01866 | -0.0003 | -28.2422
-4 | -0.4719 | 0.01553 | -0.0015 | -30.3863
-3.5 | -0.4013 | 0.01684 | -0.0023 | -23.8302
-3 | -0.3337 | 0.01858 | -0.0006 | -17.9602
-2.5 | -0.2592 | 0.01939 | -0.002 | -13.3677
-2 | -0.1862 | 0.01946 | -0.0049 | -9.5683
-1.5 | -0.1152 | 0.01948 | -0.0073 | -5.9138
-1 | -0.0565 | 0.01945 | -0.0078 | -2.9049
-0.5 | 0.0017 | 0.01942 | -0.0083 | 0.087539
0 | 0.0714 | 0.01941 | -0.0108 | 3.6785
0.5 | 0.1455 | 0.01937 | -0.0142 | 7.5116
1 | 0.2248 | 0.01928 | -0.019 | 11.6598
1.5 | 0.3039 | 0.01914 | -0.0238 | 15.8777
2 | 0.3862 | 0.01897 | -0.0294 | 20.3585
2.5 | 0.4705 | 0.01871 | -0.0357 | 25.147
3 | 0.5291 | 0.01836 | -0.0367 | 28.8181
3.5 | 0.5592 | 0.01834 | -0.0326 | 30.4907
4 | 0.5886 | 0.01795 | -0.0273 | 32.7911
4.5 | 0.6194 | 0.01736 | -0.0217 | 35.6797
5 | 0.6515 | 0.01646 | -0.0157 | 39.5808
5.5 | 0.6871 | 0.01587 | -0.0107 | 43.2955
6 | 0.721 | 0.01591 | -0.006 | 45.3174
6.5 | 0.725 | 0.02057 | 0.0002 | 35.2455
7 | 0.7581 | 0.0235 | 0.0033 | 32.2596
7.5 | 0.8027 | 0.02642 | 0.0049 | 30.3823
8 | 0.8535 | 0.03014 | 0.0057 | 28.3179
8.5 | 0.9025 | 0.03455 | 0.0065 | 26.1216
9 | 0.9383 | 0.04007 | 0.0085 | 23.4165
9.5 | 0.9612 | 0.04651 | 0.0113 | 20.6665
10 | 0.9695 | 0.05466 | 0.0141 | 17.7369
10.5 | 0.9702 | 0.06423 | 0.0158 | 15.1051
11 | 0.8762 | 0.07323 | 0.0189 | 11.965
12 | 0.7056 | 0.12979 | -0.018 | 5.4365
12.5 | 0.6873 | 0.13995 | -0.025 | 4.911
13 | 0.7003 | 0.14895 | -0.0271 | 4.7016
13.5 | 0.7078 | 0.15656 | -0.0305 | 4.521
14 | 0.7026 | 0.16535 | -0.0365 | 4.2492
14.5 | 0.7458 | 0.17465 | -0.0335 | 4.2703
15 | 0.7227 | 0.18083 | -0.044 | 3.9966
15.5 | 0.7707 | 0.19213 | -0.0404 | 4.0113

## 11. Re 100k Mach 0.10 (1)
BIGFOIL.COM POLAR EXPORT
NACA63-112 a=0.0
NACA63-112 a=0.0 |  |  |  | Cl Max: | 0.877 | at alpha= | 11.5 | deg
JavaFoil+Calcfoil stall+Eppler ext transition |  |  |  | L/D Max: | 40.514 | at alpha= | 4.5 | deg
Re: | 100000 |  |  | Cd Min: | 0.01227 | at alpha= | -0.5 | deg
Mach: | 0.1 |  |  | Cl=0 at alpha= | -0.48333 | deg
|  |  |  | @ Cl=0.1, Cd= | 0.01236
|  |  |  | @ Cl=0.4, Cd= | 0.013054
|  |  |  | @ Cl=0.6, Cd= | 0.015362
alpha (deg) | Cl | Cd | Cm | Cl/Cd
-17 | -0.643 | 0.24732 | 0.003 | -2.602
-16.5 | -0.667 | 0.22892 | 0.002 | -2.915
-16 | -0.69 | 0.20501 | 0.002 | -3.367
-15.5 | -0.712 | 0.19644 | 0.002 | -3.624
-15 | -0.732 | 0.17847 | 0.002 | -4.102
-14.5 | -0.75 | 0.16291 | 0.002 | -4.605
-14 | -0.766 | 0.15375 | 0.002 | -4.982
-13.5 | -0.779 | 0.14075 | 0.002 | -5.533
-13 | -0.789 | 0.13058 | 0.002 | -6.04
-12.5 | -0.795 | 0.11741 | 0.001 | -6.77
-12 | -0.797 | 0.11154 | 0.001 | -7.148
-11.5 | -0.796 | 0.10225 | 0.001 | -7.782
-11 | -0.79 | 0.09442 | 0.001 | -8.364
-10.5 | -0.779 | 0.08812 | 0.001 | -8.846
-10 | -0.765 | 0.0811 | 0.001 | -9.432
-9.5 | -0.746 | 0.07514 | 0.001 | -9.929
-9 | -0.722 | 0.06903 | 0 | -10.457
-8.5 | -0.693 | 0.06414 | 0 | -10.804
-8 | -0.661 | 0.05996 | 0 | -11.029
-7.5 | -0.627 | 0.05529 | 0 | -11.339
-7 | -0.59 | 0.05188 | 0 | -11.378
-6.5 | -0.552 | 0.04899 | -0.001 | -11.259
-6 | -0.511 | 0.04571 | -0.001 | -11.181
-5.5 | -0.469 | 0.04292 | -0.001 | -10.926
-5 | -0.426 | 0.04051 | -0.001 | -10.51
-4.5 | -0.473 | 0.01589 | -0.003 | -29.765
-4 | -0.416 | 0.01552 | -0.004 | -26.799
-3.5 | -0.358 | 0.01512 | -0.004 | -23.694
-3 | -0.299 | 0.01277 | -0.005 | -23.457
-2.5 | -0.24 | 0.0126 | -0.005 | -19.076
-2 | -0.181 | 0.01248 | -0.006 | -14.5
-1.5 | -0.121 | 0.01237 | -0.006 | -9.803
-1 | -0.061 | 0.01229 | -0.007 | -4.996
-0.5 | -0.002 | 0.01227 | -0.007 | -0.124
0 | 0.058 | 0.01236 | -0.008 | 4.729
0.5 | 0.118 | 0.01236 | -0.008 | 9.569
1 | 0.178 | 0.01252 | -0.008 | 14.232
1.5 | 0.238 | 0.01245 | -0.009 | 19.107
2 | 0.297 | 0.0126 | -0.009 | 23.592
2.5 | 0.356 | 0.01256 | -0.01 | 28.357
3 | 0.413 | 0.0132 | -0.01 | 31.32
3.5 | 0.47 | 0.01348 | -0.011 | 34.861
4 | 0.525 | 0.01385 | -0.011 | 37.907
4.5 | 0.58 | 0.01431 | -0.012 | 40.514
5 | 0.638 | 0.01736 | -0.012 | 36.733
5.5 | 0.689 | 0.01807 | -0.013 | 38.139
6 | 0.739 | 0.01883 | -0.013 | 39.222
6.5 | 0.649 | 0.04713 | -0.006 | 13.771
7 | 0.688 | 0.05005 | -0.006 | 13.737
7.5 | 0.723 | 0.05375 | -0.006 | 13.45
8 | 0.756 | 0.05795 | -0.006 | 13.041
8.5 | 0.785 | 0.06206 | -0.006 | 12.649
9 | 0.811 | 0.06657 | -0.006 | 12.178
9.5 | 0.833 | 0.07118 | -0.006 | 11.695
10 | 0.85 | 0.07733 | -0.006 | 10.994
10.5 | 0.863 | 0.08398 | -0.006 | 10.281
11 | 0.872 | 0.09096 | -0.007 | 9.589
11.5 | 0.877 | 0.09718 | -0.007 | 9.02
12 | 0.876 | 0.10481 | -0.007 | 8.363
12.5 | 0.872 | 0.11386 | -0.007 | 7.662
13 | 0.864 | 0.11943 | -0.007 | 7.236
13.5 | 0.853 | 0.13357 | -0.007 | 6.382
14 | 0.837 | 0.14465 | -0.007 | 5.789
14.5 | 0.819 | 0.15572 | -0.007 | 5.262
15 | 0.799 | 0.16504 | -0.007 | 4.841
15.5 | 0.776 | 0.18275 | -0.007 | 4.249
16 | 0.752 | 0.19489 | -0.007 | 3.861
16.5 | 0.722 | 0.2081 | -0.007 | 3.47

## 12. Re 100k Mach 0.10 (2)
BIGFOIL.COM POLAR EXPORT
NACA63-112 a=0.0
NACA63-112 a=0.0 |  |  |  | Cl Max: | 0.9642 | at alpha= | 10.5 | deg
XFOIL ncrit=9 |  |  |  | L/D Max: | 44.6687 | at alpha= | 6 | deg
Re: | 100000 |  |  | Cd Min: | 0.2549 | at alpha= | -19.5 | deg
Mach: | 0.1 |  |  | Cl=0 at alpha= | -0.49573 | deg
|  |  |  | @ Cl=0.1, Cd= | 0.019464
|  |  |  | @ Cl=0.4, Cd= | 0.01909
|  |  |  | @ Cl=0.6, Cd= | 0.017792
alpha (deg) | Cl | Cd | Cm | Cl/Cd
-20 | -0.816 | 0.25378 | 0.074 | -3.2154
-19.5 | -0.8171 | 0.2549 | 0.0658 | -3.2056
-19 | -0.7764 | 0.23659 | 0.0674 | -3.2816
-18.5 | -0.7584 | 0.23 | 0.0637 | -3.2974
-18 | -0.7523 | 0.22661 | 0.0564 | -3.3198
-17.5 | -0.7359 | 0.21755 | 0.0524 | -3.3827
-17 | -0.7108 | 0.20915 | 0.0509 | -3.3985
-16.5 | -0.697 | 0.20267 | 0.0464 | -3.4391
-16 | -0.7102 | 0.20085 | 0.0365 | -3.536
-15.5 | -0.6671 | 0.18769 | 0.0387 | -3.5543
-15 | -0.6624 | 0.18192 | 0.0329 | -3.6412
-14.5 | -0.6569 | 0.17367 | 0.0279 | -3.7825
-14 | -0.629 | 0.16556 | 0.0273 | -3.7992
-13.5 | -0.6551 | 0.15996 | 0.0165 | -4.0954
-13 | -0.6103 | 0.15017 | 0.0201 | -4.0641
-12.5 | -0.6436 | 0.14301 | 0.0085 | -4.5004
-12 | -0.5968 | 0.1344 | 0.0128 | -4.4405
-11.5 | -0.5991 | 0.1255 | 0.008 | -4.7737
-11 | -0.6398 | 0.11683 | -0.0032 | -5.4763
-10.5 | -0.5866 | 0.10966 | 0.0024 | -5.3493
-10 | -0.585 | 0.1015 | -0.0005 | -5.7635
-9.5 | -0.5901 | 0.0934 | -0.004 | -6.318
-9 | -0.651 | 0.08184 | -0.0155 | -7.9545
-8.5 | -0.7563 | 0.05699 | -0.0271 | -13.2707
-8 | -0.7501 | 0.04309 | -0.0235 | -17.4078
-7.5 | -0.7169 | 0.03672 | -0.0217 | -19.5234
-7 | -0.6769 | 0.0314 | -0.0197 | -21.5573
-6.5 | -0.6384 | 0.0273 | -0.0175 | -23.3846
-6 | -0.6076 | 0.02484 | -0.0133 | -24.4605
-5.5 | -0.5793 | 0.02241 | -0.009 | -25.8501
-5 | -0.5541 | 0.02064 | -0.0046 | -26.8459
-4.5 | -0.5273 | 0.01888 | -0.001 | -27.929
-4 | -0.4727 | 0.01556 | -0.0022 | -30.3792
-3.5 | -0.4008 | 0.01686 | -0.0032 | -23.7722
-3 | -0.3322 | 0.01864 | -0.0015 | -17.8219
-2.5 | -0.2571 | 0.01949 | -0.0027 | -13.1914
-2 | -0.1846 | 0.01952 | -0.0056 | -9.457
-1.5 | -0.1156 | 0.01955 | -0.0075 | -5.913
-1 | -0.0571 | 0.01955 | -0.0078 | -2.9207
-0.5 | -0.0006 | 0.0195 | -0.008 | -0.030769
0 | 0.0696 | 0.01948 | -0.0104 | 3.5729
0.5 | 0.1442 | 0.01944 | -0.0139 | 7.4177
1 | 0.2241 | 0.01935 | -0.0186 | 11.5814
1.5 | 0.3049 | 0.01921 | -0.0236 | 15.8719
2 | 0.3848 | 0.01915 | -0.0291 | 20.094
2.5 | 0.4703 | 0.01881 | -0.0352 | 25.0027
3 | 0.5321 | 0.01852 | -0.0369 | 28.7311
3.5 | 0.5626 | 0.01836 | -0.0325 | 30.6427
4 | 0.5924 | 0.01795 | -0.0272 | 33.0028
4.5 | 0.6237 | 0.0173 | -0.0215 | 36.052
5 | 0.6557 | 0.01639 | -0.0153 | 40.0061
5.5 | 0.6906 | 0.01587 | -0.0103 | 43.5161
6 | 0.7214 | 0.01615 | -0.0051 | 44.6687
6.5 | 0.7264 | 0.0209 | 0.0009 | 34.756
7 | 0.7607 | 0.02379 | 0.0038 | 31.9756
7.5 | 0.8064 | 0.02681 | 0.0054 | 30.0783
8 | 0.8574 | 0.0306 | 0.0063 | 28.0196
8.5 | 0.9061 | 0.03532 | 0.0071 | 25.654
9 | 0.9391 | 0.04088 | 0.0094 | 22.9721
9.5 | 0.959 | 0.04751 | 0.0123 | 20.1852
10 | 0.9639 | 0.05567 | 0.0151 | 17.3145
10.5 | 0.9642 | 0.0656 | 0.0166 | 14.6982
11 | 0.8625 | 0.07426 | 0.0185 | 11.6146
11.5 | 0.8345 | 0.0865 | 0.0143 | 9.6474
12 | 0.7019 | 0.13073 | -0.0187 | 5.3691
12.5 | 0.6852 | 0.14076 | -0.0255 | 4.8679
13 | 0.7068 | 0.14971 | -0.0262 | 4.7211
13.5 | 0.7047 | 0.1574 | -0.0314 | 4.4771
14 | 0.7026 | 0.16607 | -0.0369 | 4.2307
14.5 | 0.7482 | 0.17561 | -0.0335 | 4.2606
15 | 0.7229 | 0.18154 | -0.0445 | 3.982
15.5 | 0.7731 | 0.19317 | -0.0405 | 4.0022

## 13. Re 100k Mach 0.25 (1)
BIGFOIL.COM POLAR EXPORT
NACA63-112 a=0.0
NACA63-112 a=0.0 |  |  |  | Cl Max: | 0.828 | at alpha= | 10 | deg
JavaFoil+Calcfoil stall+Eppler ext transition |  |  |  | L/D Max: | 37.853 | at alpha= | 4 | deg
Re: | 100000 |  |  | Cd Min: | 0.01246 | at alpha= | 1 | deg
Mach: | 0.25 |  |  | Cl=0 at alpha= | -0.48387 | deg
|  |  |  | @ Cl=0.1, Cd= | 0.012522
|  |  |  | @ Cl=0.4, Cd= | 0.013329
|  |  |  | @ Cl=0.6, Cd= | 0.24438
alpha (deg) | Cl | Cd | Cm | Cl/Cd
-15.5 | -0.384 | 0.30831 | 0.002 | -1.245
-15 | -0.444 | 0.26871 | 0.002 | -1.651
-14.5 | -0.499 | 0.23712 | 0.002 | -2.106
-14 | -0.55 | 0.20787 | 0.002 | -2.647
-13.5 | -0.597 | 0.18235 | 0.002 | -3.271
-13 | -0.637 | 0.15446 | 0.002 | -4.125
-12.5 | -0.672 | 0.14436 | 0.001 | -4.653
-12 | -0.7 | 0.12651 | 0.001 | -5.532
-11.5 | -0.721 | 0.1156 | 0.001 | -6.236
-11 | -0.735 | 0.1046 | 0.001 | -7.023
-10.5 | -0.741 | 0.09504 | 0.001 | -7.797
-10 | -0.74 | 0.08719 | 0.001 | -8.49
-9.5 | -0.732 | 0.08062 | 0.001 | -9.085
-9 | -0.716 | 0.07252 | 0 | -9.875
-8.5 | -0.693 | 0.0666 | 0 | -10.403
-8 | -0.665 | 0.06137 | 0 | -10.84
-7.5 | -0.634 | 0.05724 | 0 | -11.078
-7 | -0.599 | 0.05305 | 0 | -11.296
-6.5 | -0.562 | 0.04991 | -0.001 | -11.258
-6 | -0.522 | 0.04652 | -0.001 | -11.217
-5.5 | -0.48 | 0.04354 | -0.001 | -11.015
-5 | -0.436 | 0.04101 | -0.001 | -10.622
-4.5 | -0.391 | 0.03877 | -0.002 | -10.079
-4 | -0.427 | 0.01577 | -0.004 | -27.078
-3.5 | -0.368 | 0.01538 | -0.004 | -23.913
-3 | -0.308 | 0.01502 | -0.005 | -20.482
-2.5 | -0.247 | 0.01279 | -0.005 | -19.307
-2 | -0.186 | 0.01262 | -0.006 | -14.727
-1.5 | -0.125 | 0.01254 | -0.006 | -9.936
-1 | -0.063 | 0.01251 | -0.007 | -5.046
-0.5 | -0.002 | 0.01249 | -0.007 | -0.125
0 | 0.06 | 0.01249 | -0.008 | 4.812
0.5 | 0.122 | 0.01254 | -0.008 | 9.691
1 | 0.183 | 0.01246 | -0.009 | 14.688
1.5 | 0.244 | 0.01264 | -0.009 | 19.327
2 | 0.305 | 0.01255 | -0.01 | 24.311
2.5 | 0.365 | 0.01316 | -0.01 | 27.697
3 | 0.423 | 0.01344 | -0.011 | 31.462
3.5 | 0.48 | 0.01376 | -0.011 | 34.919
4 | 0.537 | 0.01419 | -0.011 | 37.853
4.5 | 0.598 | 0.01716 | -0.012 | 34.827
5 | 0.652 | 0.0179 | -0.012 | 36.4
5.5 | 0.704 | 0.0187 | -0.013 | 37.631
6 | 0.623 | 0.0446 | -0.007 | 13.959
6.5 | 0.663 | 0.04774 | -0.006 | 13.88
7 | 0.701 | 0.05127 | -0.006 | 13.668
7.5 | 0.734 | 0.05491 | -0.006 | 13.375
8 | 0.764 | 0.05954 | -0.006 | 12.83
8.5 | 0.789 | 0.06369 | -0.006 | 12.381
9 | 0.808 | 0.06843 | -0.006 | 11.809
9.5 | 0.821 | 0.07662 | -0.006 | 10.72
10 | 0.828 | 0.08171 | -0.006 | 10.135
10.5 | 0.828 | 0.09095 | -0.006 | 9.1
11 | 0.82 | 0.09902 | -0.006 | 8.279
11.5 | 0.805 | 0.10927 | -0.007 | 7.363
12 | 0.782 | 0.12089 | -0.006 | 6.466
12.5 | 0.752 | 0.13344 | -0.006 | 5.634
13 | 0.715 | 0.15034 | -0.006 | 4.757
13.5 | 0.672 | 0.16523 | -0.007 | 4.068
14 | 0.624 | 0.18142 | -0.007 | 3.437
14.5 | 0.57 | 0.20914 | -0.007 | 2.725
15 | 0.512 | 0.24438 | -0.007 | 2.095

## 14. Re 100k Mach 0.25 (2)
BIGFOIL.COM POLAR EXPORT
NACA63-112 a=0.0
NACA63-112 a=0.0 |  |  |  | Cl Max: | 0.9364 | at alpha= | 9.5 | deg
XFOIL ncrit=9 |  |  |  | L/D Max: | 44.1448 | at alpha= | 5.5 | deg
Re: | 100000 |  |  | Cd Min: | 0.26261 | at alpha= | -20 | deg
Mach: | 0.25 |  |  | Cl=0 at alpha= | -0.55199 | deg
|  |  |  | @ Cl=0.1, Cd= | 0.01997
|  |  |  | @ Cl=0.4, Cd= | 0.019647
|  |  |  | @ Cl=0.6, Cd= | 0.018431
alpha (deg) | Cl | Cd | Cm | Cl/Cd
-20 | -0.8375 | 0.26261 | 0.0758 | -3.1891
-19.5 | -0.8105 | 0.24893 | 0.0739 | -3.2559
-19 | -0.7883 | 0.24102 | 0.071 | -3.2707
-18.5 | -0.7707 | 0.23442 | 0.0664 | -3.2877
-18 | -0.7714 | 0.23416 | 0.0574 | -3.2943
-17.5 | -0.7386 | 0.22013 | 0.0568 | -3.3553
-17 | -0.7187 | 0.21289 | 0.0535 | -3.3759
-16.5 | -0.7118 | 0.20819 | 0.0467 | -3.419
-16 | -0.7015 | 0.2004 | 0.0414 | -3.5005
-15.5 | -0.6705 | 0.1911 | 0.0409 | -3.5086
-15 | -0.6797 | 0.18781 | 0.0321 | -3.6191
-14.5 | -0.6454 | 0.17607 | 0.0321 | -3.6656
-14 | -0.6313 | 0.16894 | 0.0284 | -3.7368
-13.5 | -0.6344 | 0.16131 | 0.0219 | -3.9328
-13 | -0.61 | 0.15361 | 0.0209 | -3.9711
-12.5 | -0.6026 | 0.14523 | 0.0169 | -4.1493
-12 | -0.6137 | 0.13836 | 0.0099 | -4.4355
-11.5 | -0.5823 | 0.12932 | 0.0108 | -4.5028
-11 | -0.5921 | 0.12061 | 0.0048 | -4.9092
-10.5 | -0.6235 | 0.11271 | -0.0043 | -5.5319
-10 | -0.6033 | 0.10457 | -0.0043 | -5.7693
-9.5 | -0.5992 | 0.09608 | -0.0063 | -6.2365
-9 | -0.5821 | 0.08857 | -0.0063 | -6.5722
-8.5 | -0.7354 | 0.05543 | -0.0305 | -13.2672
-8 | -0.7397 | 0.04632 | -0.0286 | -15.9693
-7.5 | -0.7245 | 0.03941 | -0.0256 | -18.3837
-7 | -0.6905 | 0.03403 | -0.0229 | -20.2909
-6.5 | -0.6571 | 0.02939 | -0.0197 | -22.3579
-6 | -0.631 | 0.0267 | -0.0148 | -23.633
-5.5 | -0.6015 | 0.02435 | -0.0101 | -24.7023
-5 | -0.5726 | 0.02212 | -0.006 | -25.8861
-4.5 | -0.5263 | 0.01985 | -0.0053 | -26.5139
-4 | -0.4733 | 0.01573 | -0.0067 | -30.089
-3.5 | -0.3957 | 0.01712 | -0.0078 | -23.1133
-3 | -0.3267 | 0.01906 | -0.0051 | -17.1406
-2.5 | -0.2563 | 0.01995 | -0.0048 | -12.8471
-2 | -0.1853 | 0.02007 | -0.0065 | -9.2327
-1.5 | -0.119 | 0.02004 | -0.0078 | -5.9381
-1 | -0.0586 | 0.01994 | -0.0082 | -2.9388
-0.5 | 0.0068 | 0.01992 | -0.0091 | 0.34137
0 | 0.0672 | 0.01996 | -0.0098 | 3.3667
0.5 | 0.1299 | 0.01998 | -0.011 | 6.5015
1 | 0.2116 | 0.01997 | -0.0157 | 10.5959
1.5 | 0.299 | 0.01987 | -0.0216 | 15.0478
2 | 0.3841 | 0.01967 | -0.027 | 19.5272
2.5 | 0.4674 | 0.01955 | -0.0326 | 23.9079
3 | 0.5492 | 0.01898 | -0.0371 | 28.9357
3.5 | 0.5802 | 0.01878 | -0.0324 | 30.8946
4 | 0.6114 | 0.01823 | -0.0267 | 33.5381
4.5 | 0.6423 | 0.01748 | -0.0205 | 36.7449
5 | 0.6751 | 0.01642 | -0.0137 | 41.1145
5.5 | 0.7072 | 0.01602 | -0.0079 | 44.1448
6 | 0.7138 | 0.01889 | -0.0004 | 37.7872
6.5 | 0.7348 | 0.02245 | 0.0042 | 32.7305
7 | 0.7756 | 0.02573 | 0.0067 | 30.1438
7.5 | 0.8286 | 0.02948 | 0.0079 | 28.1072
8 | 0.8761 | 0.03336 | 0.0097 | 26.262
8.5 | 0.9183 | 0.03924 | 0.0111 | 23.4021
9 | 0.9356 | 0.04536 | 0.0144 | 20.6261
9.5 | 0.9364 | 0.05232 | 0.0178 | 17.8976
10 | 0.9204 | 0.05989 | 0.0209 | 15.3682
10.5 | 0.9011 | 0.06857 | 0.0221 | 13.1413
11 | 0.8115 | 0.0804 | 0.0151 | 10.0933
11.5 | 0.7444 | 0.10181 | -0.0001 | 7.3117
12 | 0.678 | 0.13578 | -0.0234 | 4.9934
12.5 | 0.6776 | 0.14472 | -0.0279 | 4.6821
13 | 0.7244 | 0.15421 | -0.0246 | 4.6975
13.5 | 0.6953 | 0.16133 | -0.0349 | 4.3098
14 | 0.7092 | 0.17009 | -0.038 | 4.1696
14.5 | 0.7365 | 0.17815 | -0.0387 | 4.1342

## 15. Re 100k Mach 0.50 (1)
BIGFOIL.COM POLAR EXPORT
NACA63-112 a=0.0
NACA63-112 a=0.0 |  |  |  | Cl Max: | 1.098 | at alpha= | 20 | deg
JavaFoil+Calcfoil stall+Eppler ext transition |  |  |  | L/D Max: | 36.981 | at alpha= | 4 | deg
Re: | 100000 |  |  | Cd Min: | 0.01311 | at alpha= | 0 | deg
Mach: | 0.5 |  |  | Cl=0 at alpha= | -0.48551 | deg
|  |  |  | @ Cl=0.1, Cd= | 0.013188
|  |  |  | @ Cl=0.4, Cd= | 0.01422
|  |  |  | @ Cl=0.6, Cd= | 0.016501
alpha (deg) | Cl | Cd | Cm | Cl/Cd
-20 | -1.058 | 0.34543 | 0.006 | -3.063
-19.5 | -1.032 | 0.33018 | 0.006 | -3.125
-19 | -1.006 | 0.32428 | 0.006 | -3.101
-18.5 | -0.98 | 0.32524 | 0.006 | -3.012
-18 | -0.953 | 0.32016 | 0.005 | -2.978
-17.5 | -0.924 | 0.30103 | 0.005 | -3.07
-17 | -0.898 | 0.29886 | 0.005 | -3.004
-16.5 | -0.871 | 0.29169 | 0.004 | -2.987
-16 | -0.845 | 0.27695 | 0.004 | -3.05
-15.5 | -0.816 | 0.2774 | 0.004 | -2.943
-15 | -0.789 | 0.26805 | 0.003 | -2.945
-14.5 | -0.763 | 0.25267 | 0.003 | -3.019
-14 | -0.736 | 0.24882 | 0.003 | -2.958
-13.5 | -0.709 | 0.24507 | 0.003 | -2.894
-13 | -0.681 | 0.22956 | 0.002 | -2.967
-12.5 | -0.654 | 0.23036 | 0.002 | -2.839
-12 | -0.627 | 0.2247 | 0.002 | -2.792
-11.5 | -0.6 | 0.22378 | 0.002 | -2.683
-11 | -0.573 | 0.20671 | 0.001 | -2.774
-10.5 | -0.545 | 0.18375 | 0.001 | -2.968
-10 | -0.518 | 0.18094 | 0.001 | -2.865
-9.5 | -0.491 | 0.16751 | 0.001 | -2.934
-9 | -0.464 | 0.1641 | 0 | -2.83
-8.5 | -0.437 | 0.15987 | 0 | -2.731
-8 | -0.41 | 0.13606 | 0 | -3.01
-7.5 | -0.382 | 0.11191 | 0 | -3.418
-7 | -0.548 | 0.06888 | 0 | -7.958
-6.5 | -0.567 | 0.05849 | -0.001 | -9.686
-6 | -0.549 | 0.05141 | -0.001 | -10.682
-5.5 | -0.517 | 0.04768 | -0.001 | -10.842
-5 | -0.476 | 0.04354 | -0.001 | -10.935
-4.5 | -0.43 | 0.0407 | -0.002 | -10.574
-4 | -0.381 | 0.03809 | -0.002 | -10.014
-3.5 | -0.407 | 0.01661 | -0.005 | -24.522
-3 | -0.343 | 0.0162 | -0.005 | -21.174
-2.5 | -0.274 | 0.01363 | -0.006 | -20.083
-2 | -0.208 | 0.01348 | -0.006 | -15.396
-1.5 | -0.139 | 0.01326 | -0.007 | -10.497
-1 | -0.071 | 0.01322 | -0.008 | -5.334
-0.5 | -0.002 | 0.01317 | -0.008 | -0.132
0 | 0.067 | 0.01311 | -0.009 | 5.118
0.5 | 0.135 | 0.01327 | -0.009 | 10.192
1 | 0.202 | 0.01338 | -0.01 | 15.132
1.5 | 0.269 | 0.01357 | -0.01 | 19.834
2 | 0.335 | 0.01388 | -0.011 | 24.163
2.5 | 0.4 | 0.01422 | -0.011 | 28.156
3 | 0.465 | 0.0147 | -0.012 | 31.615
3.5 | 0.527 | 0.01524 | -0.012 | 34.597
4 | 0.589 | 0.01592 | -0.013 | 36.981
4.5 | 0.654 | 0.01935 | -0.013 | 33.812
5 | 0.71 | 0.02048 | -0.014 | 34.649
5.5 | 0.634 | 0.04475 | -0.007 | 14.164
6 | 0.673 | 0.04846 | -0.007 | 13.89
6.5 | 0.704 | 0.05287 | -0.006 | 13.314
7 | 0.718 | 0.06032 | -0.006 | 11.911
7.5 | 0.687 | 0.07135 | -0.006 | 9.628
8 | 0.459 | 0.13065 | -0.005 | 3.516
8.5 | 0.487 | 0.1407 | -0.007 | 3.458
9 | 0.513 | 0.15258 | -0.007 | 3.363
9.5 | 0.541 | 0.17812 | -0.008 | 3.034
10 | 0.567 | 0.1808 | -0.008 | 3.137
10.5 | 0.594 | 0.18363 | -0.008 | 3.233
11 | 0.62 | 0.18708 | -0.009 | 3.315
11.5 | 0.648 | 0.2055 | -0.01 | 3.152
12 | 0.674 | 0.20933 | -0.01 | 3.221
12.5 | 0.7 | 0.21331 | -0.01 | 3.284
13 | 0.727 | 0.22635 | -0.01 | 3.211
13.5 | 0.755 | 0.24611 | -0.011 | 3.066
14 | 0.781 | 0.24783 | -0.012 | 3.15
14.5 | 0.807 | 0.26383 | -0.012 | 3.058
15 | 0.833 | 0.26642 | -0.012 | 3.127
15.5 | 0.861 | 0.29766 | -0.013 | 2.893
16 | 0.887 | 0.30174 | -0.014 | 2.939
16.5 | 0.913 | 0.30141 | -0.014 | 3.028
17 | 0.939 | 0.30299 | -0.014 | 3.099
17.5 | 0.967 | 0.32363 | -0.015 | 2.988
18 | 0.993 | 0.32812 | -0.016 | 3.026
18.5 | 1.018 | 0.32696 | -0.016 | 3.115
19 | 1.044 | 0.34133 | -0.016 | 3.059
19.5 | 1.073 | 0.34382 | -0.017 | 3.12
20 | 1.098 | 0.36184 | -0.017 | 3.035

## 16. Re 100k Mach 0.50 (2)
BIGFOIL.COM POLAR EXPORT
NACA63-112 a=0.0
NACA63-112 a=0.0 |  |  |  | Cl Max: | 0.9691 | at alpha= | 20 | deg
XFOIL ncrit=9 |  |  |  | L/D Max: | 40.6906 | at alpha= | 4.5 | deg
Re: | 100000 |  |  | Cd Min: | 0.28635 | at alpha= | 20 | deg
Mach: | 0.5 |  |  | Cl=0 at alpha= | -0.44003 | deg
|  |  |  | @ Cl=0.1, Cd= | 0.022222
|  |  |  | @ Cl=0.4, Cd= | 0.022615
|  |  |  | @ Cl=0.6, Cd= | 0.021448
alpha (deg) | Cl | Cd | Cm | Cl/Cd
-20 | -0.9008 | 0.28055 | 0.0964 | -3.2108
-19.5 | -0.8781 | 0.27238 | 0.091 | -3.2238
-19 | -0.8615 | 0.26793 | 0.0829 | -3.2154
-18.5 | -0.8382 | 0.2575 | 0.078 | -3.2551
-18 | -0.8105 | 0.2472 | 0.0748 | -3.2787
-17.5 | -0.7899 | 0.23975 | 0.0688 | -3.2947
-17 | -0.7893 | 0.2404 | 0.0589 | -3.2833
-16.5 | -0.7459 | 0.22232 | 0.0589 | -3.3551
-16 | -0.7246 | 0.21458 | 0.0539 | -3.3768
-15.5 | -0.714 | 0.20834 | 0.0466 | -3.4271
-15 | -0.6817 | 0.19758 | 0.0447 | -3.4502
-14.5 | -0.6793 | 0.19351 | 0.0366 | -3.5104
-14 | -0.6452 | 0.18123 | 0.0349 | -3.5601
-13.5 | -0.6412 | 0.17601 | 0.0282 | -3.643
-13 | -0.6073 | 0.16493 | 0.0269 | -3.6822
-12.5 | -0.6263 | 0.1613 | 0.0173 | -3.8828
-12 | -0.5757 | 0.14869 | 0.0188 | -3.8718
-11.5 | -0.5736 | 0.14092 | 0.0133 | -4.0704
-11 | -0.5819 | 0.13456 | 0.0067 | -4.3245
-10.5 | -0.5643 | 0.12594 | 0.0045 | -4.4807
-10 | -0.5287 | 0.11622 | 0.0045 | -4.5491
-9.5 | -0.5673 | 0.09612 | -0.015 | -5.902
-9 | -0.5799 | 0.08099 | -0.0258 | -7.1601
-8.5 | -0.5805 | 0.07084 | -0.0304 | -8.1945
-8 | -0.609 | 0.05963 | -0.0383 | -10.213
-7.5 | -0.6425 | 0.05115 | -0.0411 | -12.5611
-7 | -0.663 | 0.04431 | -0.0394 | -14.9628
-6.5 | -0.6677 | 0.03886 | -0.0352 | -17.1822
-6 | -0.6836 | 0.03553 | -0.026 | -19.2401
-5.5 | -0.6836 | 0.03209 | -0.0179 | -21.3026
-5 | -0.6195 | 0.02721 | -0.0189 | -22.7674
-4.5 | -0.5236 | 0.0233 | -0.0236 | -22.4721
-4 | -0.4443 | 0.02013 | -0.0268 | -22.0715
-3.5 | -0.4002 | 0.01795 | -0.0228 | -22.2953
-3 | -0.3197 | 0.02046 | -0.0181 | -15.6256
-2.5 | -0.2498 | 0.02206 | -0.0135 | -11.3237
-2 | -0.1841 | 0.02226 | -0.0122 | -8.2704
-1.5 | -0.119 | 0.02222 | -0.0114 | -5.3555
-1 | -0.0574 | 0.02211 | -0.0105 | -2.5961
-0.5 | -0.0074 | 0.02212 | -0.0083 | -0.33454
0 | 0.0543 | 0.02219 | -0.0078 | 2.447
0.5 | 0.1118 | 0.02223 | -0.0068 | 5.0292
1 | 0.1903 | 0.02233 | -0.0091 | 8.5222
1.5 | 0.2715 | 0.02246 | -0.0122 | 12.0882
2 | 0.3556 | 0.02275 | -0.0167 | 15.6308
2.5 | 0.4605 | 0.02243 | -0.0229 | 20.5305
3 | 0.5577 | 0.02206 | -0.0279 | 25.2811
3.5 | 0.6573 | 0.02062 | -0.0311 | 31.8768
4 | 0.6948 | 0.0191 | -0.0228 | 36.377
4.5 | 0.7247 | 0.01781 | -0.0137 | 40.6906
5 | 0.7304 | 0.01802 | -0.0024 | 40.5327
5.5 | 0.7116 | 0.02146 | 0.0081 | 33.1594
6 | 0.73 | 0.02478 | 0.0143 | 29.4592
6.5 | 0.7788 | 0.02847 | 0.018 | 27.3551
7 | 0.8253 | 0.03328 | 0.0209 | 24.7987
7.5 | 0.8525 | 0.03895 | 0.0242 | 21.887
8 | 0.846 | 0.04513 | 0.0282 | 18.7458
8.5 | 0.8179 | 0.05226 | 0.0292 | 15.6506
9 | 0.7823 | 0.06169 | 0.0257 | 12.6811
9.5 | 0.7438 | 0.07372 | 0.0181 | 10.0895
10 | 0.7104 | 0.08809 | 0.0081 | 8.0645
10.5 | 0.6945 | 0.10197 | -0.0003 | 6.8108
11 | 0.6711 | 0.11912 | -0.0123 | 5.6338
11.5 | 0.6778 | 0.13041 | -0.0171 | 5.1975
12.5 | 0.5214 | 0.14111 | -0.0231 | 3.695
13 | 0.5575 | 0.15119 | -0.0238 | 3.6874
13.5 | 0.542 | 0.1542 | -0.0291 | 3.5149
14 | 0.7229 | 0.18375 | -0.0478 | 3.9341
14.5 | 0.7492 | 0.19405 | -0.0507 | 3.8609
15 | 0.7652 | 0.20127 | -0.0556 | 3.8019
15.5 | 0.7803 | 0.20991 | -0.0614 | 3.7173
16 | 0.7995 | 0.2178 | -0.0664 | 3.6708
16.5 | 0.8338 | 0.2312 | -0.0682 | 3.6064
17 | 0.8389 | 0.23484 | -0.0771 | 3.5722
18 | 0.8836 | 0.25274 | -0.0869 | 3.4961
18.5 | 0.9035 | 0.26046 | -0.0927 | 3.4689
19 | 0.9313 | 0.27105 | -0.096 | 3.4359
19.5 | 0.954 | 0.28173 | -0.1011 | 3.3862
20 | 0.9691 | 0.28635 | -0.1094 | 3.3843

## 17. Re 250k Mach 0.00 (1)
BIGFOIL.COM POLAR EXPORT
NACA63-112 a=0.0
NACA63-112 a=0.0 |  |  |  | Cl Max: | 0.888 | at alpha= | 12 | deg
JavaFoil+Calcfoil stall+Eppler ext transition |  |  |  | L/D Max: | 60.497 | at alpha= | 4.5 | deg
Re: | 250000 |  |  | Cd Min: | 0.00878 | at alpha= | 0 | deg
Mach: | 0 |  |  | Cl=0 at alpha= | -0.48333 | deg
|  |  |  | @ Cl=0.1, Cd= | 0.008801
|  |  |  | @ Cl=0.4, Cd= | 0.0093139
|  |  |  | @ Cl=0.6, Cd= | 0.010697
alpha (deg) | Cl | Cd | Cm | Cl/Cd
-17.5 | -0.668 | 0.20635 | 0.003 | -3.239
-17 | -0.689 | 0.18482 | 0.003 | -3.73
-16.5 | -0.71 | 0.17349 | 0.003 | -4.091
-16 | -0.729 | 0.16621 | 0.002 | -4.387
-15.5 | -0.747 | 0.15127 | 0.002 | -4.94
-15 | -0.764 | 0.14236 | 0.002 | -5.364
-14.5 | -0.778 | 0.13571 | 0.002 | -5.733
-14 | -0.79 | 0.12478 | 0.002 | -6.331
-13.5 | -0.799 | 0.11691 | 0.002 | -6.838
-13 | -0.806 | 0.10677 | 0.002 | -7.548
-12.5 | -0.809 | 0.10008 | 0.001 | -8.084
-12 | -0.809 | 0.09256 | 0.001 | -8.736
-11.5 | -0.804 | 0.0864 | 0.001 | -9.307
-11 | -0.796 | 0.08089 | 0.001 | -9.841
-10.5 | -0.784 | 0.07577 | 0.001 | -10.343
-10 | -0.767 | 0.07065 | 0.001 | -10.863
-9.5 | -0.748 | 0.06613 | 0.001 | -11.303
-9 | -0.722 | 0.06121 | 0 | -11.798
-8.5 | -0.693 | 0.05729 | 0 | -12.093
-8 | -0.661 | 0.0538 | 0 | -12.281
-7.5 | -0.626 | 0.05042 | 0 | -12.419
-7 | -0.589 | 0.04721 | 0 | -12.485
-6.5 | -0.551 | 0.0443 | -0.001 | -12.437
-6 | -0.633 | 0.01409 | -0.002 | -44.968
-5.5 | -0.581 | 0.01357 | -0.002 | -42.803
-5 | -0.527 | 0.01316 | -0.003 | -40.005
-4.5 | -0.471 | 0.01273 | -0.003 | -36.996
-4 | -0.414 | 0.01235 | -0.004 | -33.533
-3.5 | -0.356 | 0.01202 | -0.004 | -29.656
-3 | -0.298 | 0.00909 | -0.005 | -32.79
-2.5 | -0.239 | 0.009 | -0.005 | -26.584
-2 | -0.18 | 0.00892 | -0.006 | -20.186
-1.5 | -0.121 | 0.00884 | -0.006 | -13.646
-1 | -0.061 | 0.00879 | -0.007 | -6.951
-0.5 | -0.002 | 0.00881 | -0.007 | -0.171
0 | 0.058 | 0.00878 | -0.007 | 6.622
0.5 | 0.118 | 0.00881 | -0.008 | 13.368
1 | 0.177 | 0.00888 | -0.008 | 19.968
1.5 | 0.237 | 0.00899 | -0.009 | 26.352
2 | 0.296 | 0.00907 | -0.009 | 32.658
2.5 | 0.355 | 0.00923 | -0.01 | 38.509
3 | 0.414 | 0.00934 | -0.01 | 44.361
3.5 | 0.473 | 0.00955 | -0.011 | 49.516
4 | 0.53 | 0.00941 | -0.011 | 56.347
4.5 | 0.587 | 0.0097 | -0.012 | 60.497
5 | 0.641 | 0.01384 | -0.012 | 46.313
5.5 | 0.693 | 0.01439 | -0.013 | 48.161
6 | 0.743 | 0.01502 | -0.013 | 49.46
6.5 | 0.791 | 0.01577 | -0.013 | 50.154
7 | 0.836 | 0.01648 | -0.014 | 50.735
7.5 | 0.876 | 0.01725 | -0.014 | 50.783
8 | 0.757 | 0.05199 | -0.007 | 14.552
8.5 | 0.785 | 0.05581 | -0.007 | 14.068
9 | 0.811 | 0.05979 | -0.007 | 13.573
9.5 | 0.833 | 0.06391 | -0.006 | 13.041
10 | 0.853 | 0.06893 | -0.007 | 12.369
10.5 | 0.868 | 0.07362 | -0.007 | 11.787
11 | 0.879 | 0.07883 | -0.007 | 11.145
11.5 | 0.885 | 0.08489 | -0.007 | 10.429
12 | 0.888 | 0.08997 | -0.007 | 9.869
12.5 | 0.887 | 0.09728 | -0.007 | 9.114
13 | 0.882 | 0.10372 | -0.007 | 8.5
13.5 | 0.873 | 0.11058 | -0.007 | 7.898
14 | 0.862 | 0.11949 | -0.007 | 7.213
14.5 | 0.848 | 0.12531 | -0.007 | 6.763
15 | 0.831 | 0.13634 | -0.007 | 6.094
15.5 | 0.812 | 0.14918 | -0.007 | 5.444
16 | 0.792 | 0.15778 | -0.008 | 5.019
16.5 | 0.765 | 0.16846 | -0.007 | 4.544
17 | 0.738 | 0.18196 | -0.008 | 4.056

## 18. Re 250k Mach 0.00 (2)
BIGFOIL.COM POLAR EXPORT
NACA63-112 a=0.0
NACA63-112 a=0.0 |  |  |  | Cl Max: | 1.0453 | at alpha= | 11 | deg
XFOIL ncrit=9 |  |  |  | L/D Max: | 61.9406 | at alpha= | 5 | deg
Re: | 250000 |  |  | Cd Min: | 0.18847 | at alpha= | 16 | deg
Mach: | 0 |  |  | Cl=0 at alpha= | -0.4707 | deg
|  |  |  | @ Cl=0.1, Cd= | 0.010039
|  |  |  | @ Cl=0.4, Cd= | 0.01006
|  |  |  | @ Cl=0.6, Cd= | 0.010042
alpha (deg) | Cl | Cd | Cm | Cl/Cd
-14 | -0.654 | 0.1549 | 0.0228 | -4.2221
-13.5 | -0.6349 | 0.1488 | 0.0215 | -4.2668
-13 | -0.6276 | 0.14029 | 0.0171 | -4.4736
-12.5 | -0.6477 | 0.12596 | 0.0041 | -5.1421
-12 | -0.6379 | 0.11752 | 0.0041 | -5.428
-11.5 | -0.6276 | 0.11054 | 0.0019 | -5.6776
-11 | -0.6382 | 0.09858 | -0.0055 | -6.4739
-10.5 | -0.6942 | 0.07771 | -0.0231 | -8.9332
-10 | -0.7491 | 0.06721 | -0.0287 | -11.1457
-9 | -0.8266 | 0.04219 | -0.0221 | -19.5923
-8.5 | -0.798 | 0.03371 | -0.0207 | -23.6725
-8 | -0.7611 | 0.0288 | -0.0191 | -26.4271
-7.5 | -0.717 | 0.02465 | -0.0179 | -29.0872
-7 | -0.6781 | 0.02238 | -0.0156 | -30.2994
-6.5 | -0.6167 | 0.01888 | -0.0181 | -32.6642
-6 | -0.542 | 0.01682 | -0.0226 | -32.2235
-5.5 | -0.4841 | 0.015 | -0.0239 | -32.2733
-5 | -0.4409 | 0.0138 | -0.0216 | -31.9493
-4.5 | -0.4072 | 0.01155 | -0.0185 | -35.2554
-4 | -0.3708 | 0.00994 | -0.0155 | -37.3038
-3.5 | -0.3216 | 0.00983 | -0.0137 | -32.7162
-3 | -0.2705 | 0.00985 | -0.0121 | -27.4619
-2.5 | -0.2194 | 0.01 | -0.0103 | -21.94
-2 | -0.1669 | 0.01011 | -0.009 | -16.5084
-1.5 | -0.1127 | 0.01009 | -0.0083 | -11.1695
-1 | -0.058 | 0.01006 | -0.0078 | -5.7654
-0.5 | -0.0032 | 0.01004 | -0.0074 | -0.31873
0 | 0.0514 | 0.01003 | -0.0069 | 5.1246
0.5 | 0.1056 | 0.01004 | -0.0063 | 10.5179
1 | 0.1596 | 0.01006 | -0.0056 | 15.8648
1.5 | 0.213 | 0.01009 | -0.0048 | 21.11
2 | 0.266 | 0.01012 | -0.0039 | 26.2846
2.5 | 0.3174 | 0.01012 | -0.0026 | 31.3636
3 | 0.368 | 0.01011 | -0.001 | 36.3996
3.5 | 0.4187 | 0.01003 | 0.0007 | 41.7448
4 | 0.477 | 0.00997 | 0.0006 | 47.8435
4.5 | 0.5466 | 0.00992 | -0.002 | 55.1008
5 | 0.6256 | 0.0101 | -0.0071 | 61.9406
5.5 | 0.6886 | 0.01122 | -0.0102 | 61.3725
6 | 0.7035 | 0.01386 | -0.0054 | 50.7576
6.5 | 0.741 | 0.01581 | -0.0034 | 46.8691
7 | 0.7812 | 0.01755 | -0.0017 | 44.5128
7.5 | 0.8178 | 0.0199 | 0.0004 | 41.0955
8 | 0.8611 | 0.02158 | 0.0018 | 39.9027
8.5 | 0.9035 | 0.02503 | 0.0031 | 36.0967
9 | 0.9475 | 0.02737 | 0.0044 | 34.6182
9.5 | 0.9886 | 0.0302 | 0.0057 | 32.7351
10 | 1.0261 | 0.0344 | 0.0069 | 29.8285
11 | 1.0453 | 0.04649 | 0.0135 | 22.4844
11.5 | 1.0228 | 0.05234 | 0.0184 | 19.5415
12 | 0.9913 | 0.0601 | 0.0198 | 16.4942
12.5 | 0.7483 | 0.11635 | -0.0116 | 6.4315
13 | 0.7692 | 0.11959 | -0.0077 | 6.432
14 | 0.7288 | 0.15249 | -0.0313 | 4.7793
14.5 | 0.7525 | 0.15679 | -0.0307 | 4.7994
15 | 0.7496 | 0.16991 | -0.0375 | 4.4117
15.5 | 0.7453 | 0.18147 | -0.0469 | 4.107
16 | 0.7608 | 0.18847 | -0.0501 | 4.0367

## 19. Re 250k Mach 0.10 (1)
BIGFOIL.COM POLAR EXPORT
NACA63-112 a=0.0
NACA63-112 a=0.0 |  |  |  | Cl Max: | 0.877 | at alpha= | 11.5 | deg
JavaFoil+Calcfoil stall+Eppler ext transition |  |  |  | L/D Max: | 60.286 | at alpha= | 4.5 | deg
Re: | 250000 |  |  | Cd Min: | 0.00881 | at alpha= | -0.5 | deg
Mach: | 0.1 |  |  | Cl=0 at alpha= | -0.48333 | deg
|  |  |  | @ Cl=0.1, Cd= | 0.008841
|  |  |  | @ Cl=0.4, Cd= | 0.0093493
|  |  |  | @ Cl=0.6, Cd= | 0.010553
alpha (deg) | Cl | Cd | Cm | Cl/Cd
-17 | -0.644 | 0.19327 | 0.003 | -3.33
-16.5 | -0.668 | 0.18156 | 0.003 | -3.676
-16 | -0.69 | 0.16696 | 0.002 | -4.135
-15.5 | -0.712 | 0.16135 | 0.002 | -4.414
-15 | -0.732 | 0.14795 | 0.002 | -4.95
-14.5 | -0.75 | 0.14009 | 0.002 | -5.357
-14 | -0.766 | 0.12556 | 0.002 | -6.101
-13.5 | -0.779 | 0.11804 | 0.002 | -6.6
-13 | -0.789 | 0.1083 | 0.002 | -7.284
-12.5 | -0.795 | 0.10181 | 0.001 | -7.809
-12 | -0.797 | 0.09379 | 0.001 | -8.503
-11.5 | -0.796 | 0.08777 | 0.001 | -9.067
-11 | -0.79 | 0.08205 | 0.001 | -9.627
-10.5 | -0.78 | 0.07632 | 0.001 | -10.215
-10 | -0.765 | 0.07152 | 0.001 | -10.699
-9.5 | -0.746 | 0.06662 | 0.001 | -11.204
-9 | -0.722 | 0.06212 | 0 | -11.627
-8.5 | -0.694 | 0.05792 | 0 | -11.978
-8 | -0.662 | 0.05394 | 0 | -12.271
-7.5 | -0.628 | 0.05051 | 0 | -12.427
-7 | -0.591 | 0.0473 | 0 | -12.497
-6.5 | -0.553 | 0.04456 | -0.001 | -12.407
-6 | -0.636 | 0.01407 | -0.002 | -45.193
-5.5 | -0.583 | 0.0137 | -0.002 | -42.571
-5 | -0.529 | 0.01325 | -0.003 | -39.91
-4.5 | -0.473 | 0.01275 | -0.003 | -37.107
-4 | -0.416 | 0.01239 | -0.004 | -33.573
-3.5 | -0.358 | 0.01209 | -0.004 | -29.623
-3 | -0.3 | 0.00913 | -0.005 | -32.797
-2.5 | -0.24 | 0.00901 | -0.005 | -26.692
-2 | -0.181 | 0.00892 | -0.006 | -20.279
-1.5 | -0.121 | 0.00885 | -0.006 | -13.705
-1 | -0.061 | 0.00887 | -0.007 | -6.928
-0.5 | -0.002 | 0.00881 | -0.007 | -0.172
0 | 0.058 | 0.00882 | -0.008 | 6.629
0.5 | 0.118 | 0.00885 | -0.008 | 13.363
1 | 0.178 | 0.00888 | -0.008 | 20.071
1.5 | 0.238 | 0.00899 | -0.009 | 26.481
2 | 0.298 | 0.00907 | -0.009 | 32.825
2.5 | 0.357 | 0.00924 | -0.01 | 38.672
3 | 0.416 | 0.00939 | -0.01 | 44.338
3.5 | 0.475 | 0.00958 | -0.011 | 49.586
4 | 0.533 | 0.00952 | -0.011 | 55.964
4.5 | 0.59 | 0.00979 | -0.012 | 60.286
5 | 0.644 | 0.01391 | -0.012 | 46.28
5.5 | 0.696 | 0.01446 | -0.013 | 48.095
6 | 0.746 | 0.01509 | -0.013 | 49.409
6.5 | 0.793 | 0.01588 | -0.014 | 49.971
7 | 0.838 | 0.0166 | -0.014 | 50.507
7.5 | 0.726 | 0.04878 | -0.007 | 14.875
8 | 0.758 | 0.05243 | -0.007 | 14.457
8.5 | 0.786 | 0.05616 | -0.007 | 14.001
9 | 0.812 | 0.06031 | -0.007 | 13.461
9.5 | 0.833 | 0.06421 | -0.007 | 12.977
10 | 0.851 | 0.06885 | -0.007 | 12.357
10.5 | 0.864 | 0.07455 | -0.007 | 11.588
11 | 0.873 | 0.07912 | -0.007 | 11.031
11.5 | 0.877 | 0.08403 | -0.007 | 10.437
12 | 0.877 | 0.09151 | -0.007 | 9.584
12.5 | 0.873 | 0.09897 | -0.007 | 8.819
13 | 0.865 | 0.10644 | -0.007 | 8.124
13.5 | 0.853 | 0.11315 | -0.007 | 7.538
14 | 0.838 | 0.12336 | -0.007 | 6.791
14.5 | 0.82 | 0.13036 | -0.007 | 6.288
15 | 0.799 | 0.14287 | -0.008 | 5.595
15.5 | 0.777 | 0.14978 | -0.007 | 5.185
16 | 0.753 | 0.15952 | -0.008 | 4.719
16.5 | 0.722 | 0.17595 | -0.007 | 4.105

## 20. Re 250k Mach 0.10 (2)
BIGFOIL.COM POLAR EXPORT
NACA63-112 a=0.0
NACA63-112 a=0.0 |  |  |  | Cl Max: | 1.0322 | at alpha= | 11 | deg
XFOIL ncrit=9 |  |  |  | L/D Max: | 61.7717 | at alpha= | 5 | deg
Re: | 250000 |  |  | Cd Min: | 0.18951 | at alpha= | 16 | deg
Mach: | 0.1 |  |  | Cl=0 at alpha= | -0.47096 | deg
|  |  |  | @ Cl=0.1, Cd= | 0.01007
|  |  |  | @ Cl=0.4, Cd= | 0.010103
|  |  |  | @ Cl=0.6, Cd= | 0.010087
alpha (deg) | Cl | Cd | Cm | Cl/Cd
-14 | -0.6521 | 0.15603 | 0.0236 | -4.1793
-13.5 | -0.6335 | 0.14971 | 0.022 | -4.2315
-13 | -0.6266 | 0.14106 | 0.0174 | -4.4421
-12.5 | -0.6459 | 0.12705 | 0.0045 | -5.0838
-12 | -0.632 | 0.11938 | 0.0054 | -5.294
-11.5 | -0.623 | 0.11197 | 0.0027 | -5.564
-11 | -0.6355 | 0.09943 | -0.0055 | -6.3914
-10.5 | -0.6995 | 0.07828 | -0.0245 | -8.9359
-10 | -0.7575 | 0.06937 | -0.0285 | -10.9197
-9.5 | -0.795 | 0.06554 | -0.0256 | -12.13
-9 | -0.8267 | 0.04215 | -0.0234 | -19.6133
-8.5 | -0.7979 | 0.03471 | -0.0217 | -22.9876
-8 | -0.763 | 0.02955 | -0.0198 | -25.8206
-7.5 | -0.7201 | 0.02515 | -0.0185 | -28.6322
-7 | -0.6817 | 0.02264 | -0.016 | -30.1104
-6.5 | -0.6183 | 0.01911 | -0.0189 | -32.3548
-6 | -0.5438 | 0.01697 | -0.0232 | -32.0448
-5.5 | -0.4859 | 0.01512 | -0.0243 | -32.1362
-5 | -0.4436 | 0.0139 | -0.0218 | -31.9137
-4.5 | -0.4074 | 0.01193 | -0.0188 | -34.1492
-4 | -0.3731 | 0.01 | -0.0156 | -37.31
-3.5 | -0.3237 | 0.00987 | -0.0137 | -32.7964
-3 | -0.2723 | 0.00988 | -0.0122 | -27.5607
-2.5 | -0.2205 | 0.01003 | -0.0105 | -21.984
-2 | -0.1678 | 0.01014 | -0.0091 | -16.5483
-1.5 | -0.1133 | 0.01012 | -0.0084 | -11.1957
-1 | -0.0583 | 0.01009 | -0.0079 | -5.778
-0.5 | -0.0032 | 0.01007 | -0.0074 | -0.31778
0 | 0.0519 | 0.01007 | -0.007 | 5.1539
0.5 | 0.1065 | 0.01007 | -0.0064 | 10.576
1 | 0.1607 | 0.01009 | -0.0057 | 15.9267
1.5 | 0.2145 | 0.01012 | -0.0049 | 21.1957
2 | 0.2676 | 0.01015 | -0.0039 | 26.3645
2.5 | 0.3197 | 0.01016 | -0.0027 | 31.4665
3 | 0.3705 | 0.01015 | -0.001 | 36.5025
3.5 | 0.4212 | 0.01007 | 0.0007 | 41.8272
4 | 0.4795 | 0.01 | 0.0008 | 47.95
4.5 | 0.5484 | 0.00995 | -0.0016 | 55.1156
5 | 0.6276 | 0.01016 | -0.0066 | 61.7717
5.5 | 0.6907 | 0.01147 | -0.0099 | 60.218
6 | 0.7055 | 0.01414 | -0.0049 | 49.8939
6.5 | 0.744 | 0.01598 | -0.003 | 46.5582
7 | 0.784 | 0.01776 | -0.0012 | 44.1441
7.5 | 0.8208 | 0.02013 | 0.001 | 40.775
8 | 0.864 | 0.02189 | 0.0025 | 39.4701
8.5 | 0.9072 | 0.02555 | 0.0037 | 35.5068
9 | 0.9507 | 0.02792 | 0.0052 | 34.0509
9.5 | 0.991 | 0.03098 | 0.0067 | 31.9884
10 | 1.026 | 0.03554 | 0.0081 | 28.8689
11 | 1.0322 | 0.04789 | 0.0156 | 21.5536
11.5 | 1.0055 | 0.05381 | 0.0197 | 18.6861
12 | 0.9729 | 0.06202 | 0.02 | 15.6869
12.5 | 0.7395 | 0.11933 | -0.0136 | 6.1971
13 | 0.7642 | 0.12175 | -0.0089 | 6.2768
13.5 | 0.7218 | 0.1446 | -0.0273 | 4.9917
14 | 0.7266 | 0.15388 | -0.0322 | 4.7219
14.5 | 0.7501 | 0.15843 | -0.0319 | 4.7346
15 | 0.7505 | 0.17079 | -0.0377 | 4.3943
15.5 | 0.7455 | 0.18238 | -0.0475 | 4.0876
16 | 0.7608 | 0.18951 | -0.0509 | 4.0146

## 21. Re 250k Mach 0.25 (1)
BIGFOIL.COM POLAR EXPORT
NACA63-112 a=0.0
NACA63-112 a=0.0 |  |  |  | Cl Max: | 0.851 | at alpha= | 7 | deg
JavaFoil+Calcfoil stall+Eppler ext transition |  |  |  | L/D Max: | 56.805 | at alpha= | 4 | deg
Re: | 250000 |  |  | Cd Min: | 0.0089 | at alpha= | -0.5 | deg
Mach: | 0.25 |  |  | Cl=0 at alpha= | -0.48387 | deg
|  |  |  | @ Cl=0.1, Cd= | 0.0089294
|  |  |  | @ Cl=0.4, Cd= | 0.009432
|  |  |  | @ Cl=0.6, Cd= | 0.013454
alpha (deg) | Cl | Cd | Cm | Cl/Cd
-15.5 | -0.384 | 0.23074 | 0.002 | -1.664
-15 | -0.444 | 0.19842 | 0.002 | -2.237
-14.5 | -0.499 | 0.1799 | 0.002 | -2.776
-14 | -0.55 | 0.15992 | 0.002 | -3.442
-13.5 | -0.597 | 0.13895 | 0.002 | -4.294
-13 | -0.637 | 0.1261 | 0.002 | -5.054
-12.5 | -0.672 | 0.1187 | 0.001 | -5.66
-12 | -0.7 | 0.10467 | 0.001 | -6.687
-11.5 | -0.721 | 0.09736 | 0.001 | -7.406
-11 | -0.735 | 0.09057 | 0.001 | -8.113
-10.5 | -0.741 | 0.08169 | 0.001 | -9.073
-10 | -0.74 | 0.07556 | 0.001 | -9.799
-9.5 | -0.733 | 0.07011 | 0.001 | -10.449
-9 | -0.716 | 0.06483 | 0 | -11.05
-8.5 | -0.693 | 0.05938 | 0 | -11.671
-8 | -0.666 | 0.05522 | 0 | -12.056
-7.5 | -0.635 | 0.05137 | 0 | -12.355
-7 | -0.6 | 0.04819 | 0 | -12.453
-6.5 | -0.562 | 0.04515 | -0.001 | -12.458
-6 | -0.523 | 0.04232 | -0.001 | -12.363
-5.5 | -0.597 | 0.01396 | -0.002 | -42.747
-5 | -0.542 | 0.01355 | -0.003 | -39.987
-4.5 | -0.485 | 0.01308 | -0.003 | -37.097
-4 | -0.427 | 0.01267 | -0.004 | -33.708
-3.5 | -0.368 | 0.01231 | -0.004 | -29.888
-3 | -0.308 | 0.0119 | -0.005 | -25.848
-2.5 | -0.247 | 0.00907 | -0.005 | -27.22
-2 | -0.186 | 0.009 | -0.006 | -20.66
-1.5 | -0.125 | 0.00894 | -0.006 | -13.934
-1 | -0.063 | 0.00896 | -0.007 | -7.045
-0.5 | -0.002 | 0.0089 | -0.007 | -0.175
0 | 0.06 | 0.00891 | -0.008 | 6.742
0.5 | 0.122 | 0.00894 | -0.008 | 13.597
1 | 0.183 | 0.00901 | -0.009 | 20.324
1.5 | 0.245 | 0.00909 | -0.009 | 26.893
2 | 0.306 | 0.00921 | -0.01 | 33.234
2.5 | 0.367 | 0.00934 | -0.01 | 39.31
3 | 0.428 | 0.00951 | -0.011 | 44.958
3.5 | 0.488 | 0.00943 | -0.011 | 51.732
4 | 0.547 | 0.00963 | -0.012 | 56.805
4.5 | 0.603 | 0.01367 | -0.012 | 44.137
5 | 0.658 | 0.01432 | -0.013 | 45.921
5.5 | 0.71 | 0.01497 | -0.013 | 47.441
6 | 0.76 | 0.01566 | -0.013 | 48.536
6.5 | 0.808 | 0.01651 | -0.014 | 48.903
7 | 0.851 | 0.01734 | -0.014 | 49.086
7.5 | 0.736 | 0.05009 | -0.007 | 14.694
8 | 0.765 | 0.05376 | -0.007 | 14.235
8.5 | 0.789 | 0.05779 | -0.006 | 13.654
9 | 0.809 | 0.06177 | -0.007 | 13.089
9.5 | 0.822 | 0.06772 | -0.007 | 12.136
10 | 0.828 | 0.07133 | -0.007 | 11.614
10.5 | 0.828 | 0.07859 | -0.007 | 10.536
11 | 0.82 | 0.08612 | -0.007 | 9.525
11.5 | 0.805 | 0.0925 | -0.007 | 8.702
12 | 0.782 | 0.1002 | -0.007 | 7.805

## 22. Re 250k Mach 0.25 (2)
BIGFOIL.COM POLAR EXPORT
NACA63-112 a=0.0
NACA63-112 a=0.0 |  |  |  | Cl Max: | 1.0016 | at alpha= | 10 | deg
XFOIL ncrit=9 |  |  |  | L/D Max: | 61.0124 | at alpha= | 5 | deg
Re: | 250000 |  |  | Cd Min: | 0.25384 | at alpha= | -20 | deg
Mach: | 0.25 |  |  | Cl=0 at alpha= | -0.47095 | deg
|  |  |  | @ Cl=0.1, Cd= | 0.010246
|  |  |  | @ Cl=0.4, Cd= | 0.010343
|  |  |  | @ Cl=0.6, Cd= | 0.010315
alpha (deg) | Cl | Cd | Cm | Cl/Cd
-20 | -0.8282 | 0.25384 | 0.0827 | -3.2627
-19.5 | -0.8104 | 0.24678 | 0.0779 | -3.2839
-19 | -0.8 | 0.24058 | 0.0699 | -3.3253
-18.5 | -0.7795 | 0.23142 | 0.0668 | -3.3683
-18 | -0.7582 | 0.22477 | 0.0641 | -3.3732
-17.5 | -0.7405 | 0.21762 | 0.0597 | -3.4027
-17 | -0.7323 | 0.21048 | 0.0521 | -3.4792
-16.5 | -0.7257 | 0.20303 | 0.0449 | -3.5743
-16 | -0.6953 | 0.19387 | 0.0455 | -3.5864
-15.5 | -0.6771 | 0.18697 | 0.042 | -3.6214
-15 | -0.6741 | 0.17875 | 0.034 | -3.7712
-14.5 | -0.6701 | 0.16966 | 0.0266 | -3.9497
-14 | -0.6442 | 0.16134 | 0.0274 | -3.9928
-13.5 | -0.6283 | 0.15405 | 0.0244 | -4.0785
-13 | -0.6307 | 0.14394 | 0.0161 | -4.3817
-12.5 | -0.6331 | 0.13223 | 0.0099 | -4.7879
-12 | -0.6112 | 0.12654 | 0.01 | -4.8301
-11.5 | -0.606 | 0.11778 | 0.0057 | -5.1452
-11 | -0.6486 | 0.09869 | -0.0135 | -6.5721
-10.5 | -0.651 | 0.08738 | -0.0163 | -7.4502
-10 | -0.6548 | 0.07806 | -0.021 | -8.3884
-9.5 | -0.6968 | 0.06604 | -0.0297 | -10.5512
-8.5 | -0.7878 | 0.04006 | -0.0268 | -19.6655
-8 | -0.7673 | 0.03375 | -0.0243 | -22.7348
-7.5 | -0.7329 | 0.02816 | -0.0223 | -26.0263
-7 | -0.7002 | 0.02465 | -0.0189 | -28.4057
-6 | -0.5525 | 0.01786 | -0.0265 | -30.9351
-5.5 | -0.4978 | 0.01586 | -0.0262 | -31.3871
-5 | -0.4562 | 0.01458 | -0.023 | -31.2894
-4.5 | -0.4146 | 0.01329 | -0.02 | -31.1964
-4 | -0.3849 | 0.01033 | -0.0165 | -37.2604
-3.5 | -0.3347 | 0.01004 | -0.0144 | -33.3367
-3 | -0.2811 | 0.01003 | -0.0129 | -28.0259
-2.5 | -0.2277 | 0.01017 | -0.011 | -22.3894
-2 | -0.1734 | 0.01031 | -0.0094 | -16.8186
-1.5 | -0.1169 | 0.0103 | -0.0088 | -11.3495
-1 | -0.0601 | 0.01026 | -0.0082 | -5.8577
-0.5 | -0.0033 | 0.01023 | -0.0076 | -0.32258
0 | 0.0535 | 0.01023 | -0.0071 | 5.2297
0.5 | 0.1102 | 0.01025 | -0.0066 | 10.7512
1 | 0.1666 | 0.01028 | -0.006 | 16.2062
1.5 | 0.2227 | 0.01031 | -0.0054 | 21.6004
2 | 0.2774 | 0.01034 | -0.0043 | 26.8279
2.5 | 0.3314 | 0.01037 | -0.003 | 31.9576
3 | 0.3846 | 0.01037 | -0.0016 | 37.0878
3.5 | 0.4364 | 0.01028 | 0.0006 | 42.4514
4 | 0.4923 | 0.0102 | 0.0017 | 48.2647
4.5 | 0.5612 | 0.01016 | 0 | 55.2362
5 | 0.6388 | 0.01047 | -0.004 | 61.0124
5.5 | 0.6993 | 0.01305 | -0.0077 | 53.5862
6 | 0.7191 | 0.0152 | -0.0027 | 47.3092
6.5 | 0.7562 | 0.0172 | -0.0002 | 43.9651
7 | 0.7971 | 0.01898 | 0.002 | 41.9968
7.5 | 0.836 | 0.02155 | 0.0045 | 38.7935
8 | 0.8793 | 0.02384 | 0.0063 | 36.8834
8.5 | 0.9241 | 0.02795 | 0.0079 | 33.0626
9 | 0.9616 | 0.03135 | 0.0103 | 30.673
9.5 | 0.9897 | 0.03584 | 0.0129 | 27.6144
10 | 1.0016 | 0.04124 | 0.0163 | 24.2871
10.5 | 0.9896 | 0.04697 | 0.0207 | 21.0688
11 | 0.9659 | 0.05384 | 0.0226 | 17.9402
11.5 | 0.9341 | 0.0623 | 0.0214 | 14.9936
12 | 0.8345 | 0.08292 | 0.0087 | 10.0639
12.5 | 0.7826 | 0.10297 | -0.0049 | 7.6003
13 | 0.7282 | 0.13601 | -0.0215 | 5.354
13.5 | 0.7309 | 0.14702 | -0.0253 | 4.9714
14 | 0.7199 | 0.16017 | -0.0362 | 4.4946
14.5 | 0.7411 | 0.16598 | -0.0374 | 4.465
15 | 0.7552 | 0.17571 | -0.0398 | 4.298

## 23. Re 250k Mach 0.50 (1)
BIGFOIL.COM POLAR EXPORT
NACA63-112 a=0.0
NACA63-112 a=0.0 |  |  |  | Cl Max: | 1.098 | at alpha= | 20 | deg
JavaFoil+Calcfoil stall+Eppler ext transition |  |  |  | L/D Max: | 56.008 | at alpha= | 4 | deg
Re: | 250000 |  |  | Cd Min: | 0.0093 | at alpha= | -0.5 | deg
Mach: | 0.5 |  |  | Cl=0 at alpha= | -0.48551 | deg
|  |  |  | @ Cl=0.1, Cd= | 0.0093496
|  |  |  | @ Cl=0.4, Cd= | 0.0096991
|  |  |  | @ Cl=0.6, Cd= | 0.010746
alpha (deg) | Cl | Cd | Cm | Cl/Cd
-20 | -1.058 | 0.26607 | 0.006 | -3.977
-19.5 | -1.032 | 0.25638 | 0.006 | -4.025
-19 | -1.006 | 0.25498 | 0.006 | -3.945
-18.5 | -0.98 | 0.24951 | 0.006 | -3.926
-18 | -0.953 | 0.24431 | 0.005 | -3.902
-17.5 | -0.924 | 0.23614 | 0.005 | -3.915
-17 | -0.898 | 0.22293 | 0.005 | -4.027
-16.5 | -0.871 | 0.21943 | 0.004 | -3.971
-16 | -0.845 | 0.21136 | 0.004 | -3.997
-15.5 | -0.817 | 0.21332 | 0.004 | -3.829
-15 | -0.789 | 0.20102 | 0.003 | -3.927
-14.5 | -0.763 | 0.19693 | 0.003 | -3.873
-14 | -0.736 | 0.19307 | 0.003 | -3.813
-13.5 | -0.709 | 0.18931 | 0.003 | -3.747
-13 | -0.681 | 0.1736 | 0.002 | -3.923
-12.5 | -0.654 | 0.16884 | 0.002 | -3.874
-12 | -0.627 | 0.16397 | 0.002 | -3.826
-11.5 | -0.6 | 0.16231 | 0.002 | -3.699
-11 | -0.573 | 0.15612 | 0.001 | -3.673
-10.5 | -0.545 | 0.14152 | 0.001 | -3.854
-10 | -0.518 | 0.13868 | 0.001 | -3.738
-9.5 | -0.491 | 0.12614 | 0.001 | -3.896
-9 | -0.464 | 0.12311 | 0 | -3.772
-8.5 | -0.437 | 0.11799 | 0 | -3.701
-8 | -0.41 | 0.10551 | 0 | -3.882
-7.5 | -0.383 | 0.08801 | 0 | -4.347
-7 | -0.548 | 0.05892 | 0 | -9.305
-6.5 | -0.567 | 0.05089 | -0.001 | -11.136
-6 | -0.55 | 0.04606 | -0.001 | -11.936
-5.5 | -0.518 | 0.04283 | -0.001 | -12.084
-5 | -0.477 | 0.03963 | -0.001 | -12.026
-4.5 | -0.532 | 0.01442 | -0.004 | -36.902
-4 | -0.474 | 0.01388 | -0.004 | -34.128
-3.5 | -0.409 | 0.01324 | -0.005 | -30.912
-3 | -0.343 | 0.01279 | -0.005 | -26.814
-2.5 | -0.276 | 0.00959 | -0.006 | -28.726
-2 | -0.208 | 0.00947 | -0.006 | -21.912
-1.5 | -0.139 | 0.00939 | -0.007 | -14.825
-1 | -0.071 | 0.00933 | -0.008 | -7.56
-0.5 | -0.002 | 0.0093 | -0.008 | -0.187
0 | 0.067 | 0.00934 | -0.009 | 7.188
0.5 | 0.136 | 0.00936 | -0.009 | 14.516
1 | 0.205 | 0.00945 | -0.01 | 21.65
1.5 | 0.273 | 0.00963 | -0.01 | 28.387
2 | 0.342 | 0.00981 | -0.011 | 34.849
2.5 | 0.41 | 0.00968 | -0.011 | 42.294
3 | 0.477 | 0.00996 | -0.012 | 47.877
3.5 | 0.543 | 0.00995 | -0.012 | 54.527
4 | 0.606 | 0.01083 | -0.013 | 56.008
4.5 | 0.66 | 0.01546 | -0.013 | 42.66
5 | 0.716 | 0.0164 | -0.014 | 43.625
5.5 | 0.767 | 0.01752 | -0.014 | 43.751
6 | 0.811 | 0.01875 | -0.015 | 43.244
6.5 | 0.705 | 0.04779 | -0.007 | 14.75
7 | 0.719 | 0.05324 | -0.006 | 13.498
7.5 | 0.687 | 0.06109 | -0.006 | 11.247
8 | 0.459 | 0.0977 | -0.006 | 4.703
8.5 | 0.487 | 0.11033 | -0.007 | 4.41
9 | 0.513 | 0.11486 | -0.007 | 4.469
9.5 | 0.541 | 0.13585 | -0.008 | 3.979
10 | 0.567 | 0.13858 | -0.008 | 4.093
10.5 | 0.594 | 0.14139 | -0.008 | 4.199
11 | 0.62 | 0.14112 | -0.009 | 4.396
11.5 | 0.648 | 0.15239 | -0.01 | 4.251
12 | 0.674 | 0.15594 | -0.01 | 4.324
12.5 | 0.701 | 0.15966 | -0.01 | 4.387
13 | 0.727 | 0.16734 | -0.011 | 4.344
13.5 | 0.755 | 0.19024 | -0.011 | 3.967
14 | 0.781 | 0.19238 | -0.012 | 4.058
14.5 | 0.807 | 0.19389 | -0.012 | 4.161
15 | 0.833 | 0.20354 | -0.012 | 4.093
15.5 | 0.861 | 0.22233 | -0.013 | 3.873
16 | 0.887 | 0.22496 | -0.014 | 3.943
16.5 | 0.913 | 0.22832 | -0.014 | 3.998
17 | 0.939 | 0.23535 | -0.014 | 3.991
17.5 | 0.967 | 0.24498 | -0.015 | 3.948
18 | 0.993 | 0.24476 | -0.016 | 4.057
18.5 | 1.019 | 0.24977 | -0.016 | 4.078
19 | 1.044 | 0.2548 | -0.016 | 4.098
19.5 | 1.073 | 0.26217 | -0.017 | 4.093
20 | 1.098 | 0.27089 | -0.017 | 4.054

## 24. Re 250k Mach 0.50 (2)
BIGFOIL.COM POLAR EXPORT
NACA63-112 a=0.0
NACA63-112 a=0.0 |  |  |  | Cl Max: | 0.9752 | at alpha= | 20 | deg
XFOIL ncrit=9 |  |  |  | L/D Max: | 55.4286 | at alpha= | 4.5 | deg
Re: | 250000 |  |  | Cd Min: | 0.28526 | at alpha= | 20 | deg
Mach: | 0.5 |  |  | Cl=0 at alpha= | -0.47699 | deg
|  |  |  | @ Cl=0.1, Cd= | 0.011067
|  |  |  | @ Cl=0.4, Cd= | 0.011322
|  |  |  | @ Cl=0.6, Cd= | 0.011157
alpha (deg) | Cl | Cd | Cm | Cl/Cd
-20 | -0.9072 | 0.28037 | 0.0985 | -3.2357
-19.5 | -0.8914 | 0.27432 | 0.0903 | -3.2495
-19 | -0.8621 | 0.26227 | 0.0878 | -3.2871
-18.5 | -0.8387 | 0.25417 | 0.0832 | -3.2998
-18 | -0.8165 | 0.24574 | 0.0776 | -3.3226
-17.5 | -0.8034 | 0.23927 | 0.0686 | -3.3577
-17 | -0.7766 | 0.22803 | 0.0653 | -3.4057
-16.5 | -0.7515 | 0.2196 | 0.0618 | -3.4221
-16 | -0.7296 | 0.21134 | 0.057 | -3.4523
-15.5 | -0.7227 | 0.20469 | 0.0472 | -3.5307
-15 | -0.6952 | 0.19349 | 0.0445 | -3.593
-14.5 | -0.6701 | 0.18529 | 0.0416 | -3.6165
-14 | -0.6506 | 0.17694 | 0.0369 | -3.677
-13.5 | -0.6507 | 0.16874 | 0.0265 | -3.8562
-13 | -0.6206 | 0.15893 | 0.0262 | -3.9049
-12.5 | -0.6015 | 0.15085 | 0.0226 | -3.9874
-12 | -0.6052 | 0.14144 | 0.0125 | -4.2788
-11.5 | -0.5911 | 0.13106 | 0.0092 | -4.5101
-11 | -0.5688 | 0.12363 | 0.0079 | -4.6008
-10.5 | -0.5801 | 0.11282 | -0.0033 | -5.1418
-10 | -0.5687 | 0.10313 | -0.0053 | -5.5144
-9.5 | -0.5756 | 0.08738 | -0.0132 | -6.5873
-9 | -0.5913 | 0.073 | -0.023 | -8.1
-8.5 | -0.6312 | 0.05742 | -0.0357 | -10.9927
-8 | -0.6686 | 0.04695 | -0.0418 | -14.2407
-7.5 | -0.6945 | 0.04005 | -0.041 | -17.3408
-7 | -0.6969 | 0.03392 | -0.0385 | -20.5454
-6.5 | -0.6513 | 0.02776 | -0.0408 | -23.4618
-6 | -0.597 | 0.02312 | -0.0397 | -25.8218
-5.5 | -0.5489 | 0.02016 | -0.0352 | -27.2272
-5 | -0.5036 | 0.01779 | -0.0305 | -28.308
-4.5 | -0.4582 | 0.01599 | -0.0261 | -28.6554
-4 | -0.4122 | 0.01437 | -0.0222 | -28.6848
-3.5 | -0.3778 | 0.01125 | -0.0186 | -33.5822
-3 | -0.3224 | 0.01074 | -0.0155 | -30.0186
-2.5 | -0.2601 | 0.01082 | -0.0134 | -24.0388
-2 | -0.1981 | 0.01109 | -0.011 | -17.8629
-1.5 | -0.1335 | 0.01112 | -0.01 | -12.0054
-1 | -0.0682 | 0.01107 | -0.0094 | -6.1608
-0.5 | -0.003 | 0.01104 | -0.0089 | -0.27174
0 | 0.0622 | 0.01105 | -0.0084 | 5.629
0.5 | 0.1272 | 0.01108 | -0.0079 | 11.4801
1 | 0.1921 | 0.01113 | -0.0075 | 17.2597
1.5 | 0.2566 | 0.01119 | -0.0068 | 22.9312
2 | 0.3201 | 0.01125 | -0.0056 | 28.4533
2.5 | 0.383 | 0.01133 | -0.0043 | 33.8041
3 | 0.4454 | 0.0113 | -0.0025 | 39.4159
3.5 | 0.505 | 0.01123 | 0.0002 | 44.9688
4 | 0.5624 | 0.01108 | 0.0036 | 50.7581
4.5 | 0.6208 | 0.0112 | 0.0067 | 55.4286
5 | 0.6743 | 0.01381 | 0.0068 | 48.8269
5.5 | 0.7351 | 0.017 | 0.0045 | 43.2412
6 | 0.7582 | 0.0191 | 0.0102 | 39.6963
6.5 | 0.7897 | 0.0218 | 0.015 | 36.2248
7 | 0.8249 | 0.02531 | 0.0191 | 32.5919
7.5 | 0.8597 | 0.02938 | 0.0231 | 29.2614
8 | 0.8704 | 0.03435 | 0.0268 | 25.3392
8.5 | 0.8632 | 0.04068 | 0.0288 | 21.2193
9 | 0.8438 | 0.04854 | 0.0278 | 17.3836
9.5 | 0.8161 | 0.05832 | 0.0236 | 13.9935
10 | 0.7837 | 0.07043 | 0.0159 | 11.1274
10.5 | 0.7442 | 0.08665 | 0.004 | 8.5886
11 | 0.7112 | 0.10584 | -0.0083 | 6.7196
11.5 | 0.6993 | 0.12021 | -0.0165 | 5.8173
12 | 0.6973 | 0.13279 | -0.0234 | 5.2511
12.5 | 0.7039 | 0.14379 | -0.0287 | 4.8953
13 | 0.7044 | 0.15889 | -0.0373 | 4.4333
13.5 | 0.7231 | 0.16746 | -0.041 | 4.318
14 | 0.7509 | 0.17701 | -0.0417 | 4.2421
14.5 | 0.749 | 0.18682 | -0.0528 | 4.0092
15 | 0.7706 | 0.19508 | -0.0567 | 3.9502
15.5 | 0.8019 | 0.20555 | -0.0575 | 3.9012
16 | 0.8058 | 0.21395 | -0.0677 | 3.7663
16.5 | 0.8248 | 0.22293 | -0.0738 | 3.6998
17 | 0.8509 | 0.231 | -0.0766 | 3.6835
17.5 | 0.8751 | 0.24185 | -0.0807 | 3.6184
18 | 0.8873 | 0.24973 | -0.0899 | 3.553
18.5 | 0.9088 | 0.25833 | -0.0953 | 3.518
19 | 0.9323 | 0.26674 | -0.0998 | 3.4952
19.5 | 0.9625 | 0.27908 | -0.1018 | 3.4488
20 | 0.9752 | 0.28526 | -0.1109 | 3.4186

## 25. Re 500k Mach 0.00 (1)
BIGFOIL.COM POLAR EXPORT
NACA63-112 a=0.0
NACA63-112 a=0.0 |  |  |  | Cl Max: | 0.979 | at alpha= | 9 | deg
JavaFoil+Calcfoil stall+Eppler ext transition |  |  |  | L/D Max: | 73.048 | at alpha= | 4.5 | deg
Re: | 500000 |  |  | Cd Min: | 0.00712 | at alpha= | -0.5 | deg
Mach: | 0 |  |  | Cl=0 at alpha= | -0.48333 | deg
|  |  |  | @ Cl=0.1, Cd= | 0.007134
|  |  |  | @ Cl=0.4, Cd= | 0.007451
|  |  |  | @ Cl=0.6, Cd= | 0.0087416
alpha (deg) | Cl | Cd | Cm | Cl/Cd
-17.5 | -0.669 | 0.1759 | 0.003 | -3.802
-17 | -0.69 | 0.16909 | 0.003 | -4.079
-16.5 | -0.71 | 0.15885 | 0.003 | -4.471
-16 | -0.73 | 0.14619 | 0.003 | -4.99
-15.5 | -0.748 | 0.13899 | 0.002 | -5.379
-15 | -0.764 | 0.12528 | 0.002 | -6.097
-14.5 | -0.778 | 0.12116 | 0.002 | -6.424
-14 | -0.79 | 0.11276 | 0.002 | -7.009
-13.5 | -0.8 | 0.10452 | 0.002 | -7.651
-13 | -0.806 | 0.09783 | 0.002 | -8.241
-12.5 | -0.809 | 0.09196 | 0.002 | -8.802
-12 | -0.809 | 0.0858 | 0.001 | -9.428
-11.5 | -0.805 | 0.08094 | 0.001 | -9.94
-11 | -0.797 | 0.07614 | 0.001 | -10.462
-10.5 | -0.784 | 0.07039 | 0.001 | -11.141
-10 | -0.768 | 0.06595 | 0.001 | -11.651
-9.5 | -0.749 | 0.06191 | 0.001 | -12.094
-9 | -0.723 | 0.05805 | 0 | -12.464
-8.5 | -0.695 | 0.05384 | 0 | -12.899
-8 | -0.664 | 0.05003 | 0 | -13.269
-7.5 | -0.775 | 0.0129 | 0 | -60.088
-7 | -0.733 | 0.0133 | -0.001 | -55.118
-6.5 | -0.684 | 0.01268 | -0.001 | -53.96
-6 | -0.633 | 0.01213 | -0.002 | -52.231
-5.5 | -0.581 | 0.01167 | -0.002 | -49.749
-5 | -0.527 | 0.01134 | -0.003 | -46.422
-4.5 | -0.471 | 0.01094 | -0.003 | -43.031
-4 | -0.414 | 0.01065 | -0.004 | -38.865
-3.5 | -0.356 | 0.01029 | -0.004 | -34.632
-3 | -0.298 | 0.00734 | -0.005 | -40.623
-2.5 | -0.239 | 0.00724 | -0.005 | -33.033
-2 | -0.18 | 0.00718 | -0.006 | -25.084
-1.5 | -0.121 | 0.00717 | -0.006 | -16.827
-1 | -0.061 | 0.00713 | -0.007 | -8.569
-0.5 | -0.002 | 0.00712 | -0.007 | -0.212
0 | 0.058 | 0.00712 | -0.007 | 8.166
0.5 | 0.118 | 0.00714 | -0.008 | 16.485
1 | 0.177 | 0.00717 | -0.008 | 24.741
1.5 | 0.237 | 0.00724 | -0.009 | 32.692
2 | 0.296 | 0.00731 | -0.009 | 40.528
2.5 | 0.355 | 0.00739 | -0.01 | 48.084
3 | 0.414 | 0.00747 | -0.01 | 55.488
3.5 | 0.473 | 0.00761 | -0.011 | 62.105
4 | 0.531 | 0.00782 | -0.011 | 67.852
4.5 | 0.588 | 0.00805 | -0.012 | 73.048
5 | 0.643 | 0.01122 | -0.012 | 57.286
5.5 | 0.697 | 0.01164 | -0.013 | 59.817
6 | 0.748 | 0.01289 | -0.013 | 58.024
6.5 | 0.796 | 0.01351 | -0.014 | 58.938
7 | 0.842 | 0.01411 | -0.014 | 59.659
7.5 | 0.882 | 0.0149 | -0.014 | 59.223
8 | 0.919 | 0.01575 | -0.015 | 58.369
8.5 | 0.952 | 0.01673 | -0.015 | 56.9
9 | 0.979 | 0.01782 | -0.016 | 54.952
9.5 | 0.837 | 0.06024 | -0.008 | 13.888
10 | 0.855 | 0.06468 | -0.008 | 13.216
10.5 | 0.871 | 0.06872 | -0.008 | 12.668
11 | 0.88 | 0.07444 | -0.008 | 11.828
11.5 | 0.887 | 0.07962 | -0.008 | 11.141
12 | 0.889 | 0.0845 | -0.008 | 10.525
12.5 | 0.888 | 0.08954 | -0.008 | 9.918
13 | 0.883 | 0.09724 | -0.008 | 9.081
13.5 | 0.874 | 0.10401 | -0.008 | 8.407
14 | 0.862 | 0.1081 | -0.008 | 7.979

## 26. Re 500k Mach 0.00 (2)
BIGFOIL.COM POLAR EXPORT
NACA63-112 a=0.0
NACA63-112 a=0.0 |  |  |  | Cl Max: | 1.1252 | at alpha= | 13 | deg
XFOIL ncrit=9 |  |  |  | L/D Max: | 70.8855 | at alpha= | 5 | deg
Re: | 500000 |  |  | Cd Min: | 0.2144 | at alpha= | 18 | deg
Mach: | 0 |  |  | Cl=0 at alpha= | -0.48333 | deg
|  |  |  | @ Cl=0.1, Cd= | 0.0071079
|  |  |  | @ Cl=0.4, Cd= | 0.0073596
|  |  |  | @ Cl=0.6, Cd= | 0.0084645
alpha (deg) | Cl | Cd | Cm | Cl/Cd
-15 | -0.6677 | 0.1711 | 0.0349 | -3.9024
-14.5 | -0.6659 | 0.15947 | 0.0273 | -4.1757
-14 | -0.6703 | 0.1458 | 0.0203 | -4.5974
-13.5 | -0.6538 | 0.14067 | 0.019 | -4.6478
-13 | -0.6452 | 0.13279 | 0.0152 | -4.8588
-12.5 | -0.6434 | 0.12293 | 0.0102 | -5.2339
-12 | -0.673 | 0.09971 | -0.005 | -6.7496
-11 | -0.842 | 0.05532 | -0.0302 | -15.2205
-10 | -0.94 | 0.03133 | -0.0195 | -30.0032
-9.5 | -0.9038 | 0.02867 | -0.0185 | -31.5242
-9 | -0.8651 | 0.02531 | -0.0172 | -34.1802
-8.5 | -0.8214 | 0.02225 | -0.0163 | -36.9169
-8 | -0.7733 | 0.02019 | -0.0158 | -38.3011
-7.5 | -0.7143 | 0.01724 | -0.0179 | -41.4327
-7 | -0.6662 | 0.01583 | -0.0169 | -42.0846
-6.5 | -0.6243 | 0.01476 | -0.0144 | -42.2967
-6 | -0.5808 | 0.0135 | -0.0124 | -43.0222
-5.5 | -0.5331 | 0.01254 | -0.0111 | -42.512
-5 | -0.4837 | 0.01162 | -0.0101 | -41.6265
-4.5 | -0.4323 | 0.01087 | -0.0094 | -39.77
-4 | -0.3859 | 0.00911 | -0.0088 | -42.36
-3.5 | -0.3381 | 0.00767 | -0.0082 | -44.0808
-3 | -0.2835 | 0.00737 | -0.0079 | -38.4668
-2.5 | -0.2277 | 0.00723 | -0.0078 | -31.4938
-2 | -0.172 | 0.00716 | -0.0076 | -24.0223
-1.5 | -0.116 | 0.00714 | -0.0074 | -16.2465
-1 | -0.059 | 0.00713 | -0.0076 | -8.2749
-0.5 | -0.0019 | 0.00711 | -0.0077 | -0.26723
0 | 0.0551 | 0.0071 | -0.0079 | 7.7606
0.5 | 0.112 | 0.00711 | -0.008 | 15.7525
1 | 0.1688 | 0.00713 | -0.0081 | 23.6746
1.5 | 0.2254 | 0.00717 | -0.0081 | 31.4365
2 | 0.2818 | 0.00723 | -0.0081 | 38.9765
2.5 | 0.338 | 0.00727 | -0.0081 | 46.4924
3 | 0.3934 | 0.00735 | -0.0079 | 53.5238
3.5 | 0.4483 | 0.00743 | -0.0075 | 60.3365
4 | 0.5016 | 0.00757 | -0.0069 | 66.2616
4.5 | 0.5535 | 0.00783 | -0.0061 | 70.6897
5 | 0.6004 | 0.00847 | -0.0045 | 70.8855
5.5 | 0.6398 | 0.01 | -0.0023 | 63.98
6.5 | 0.7549 | 0.01295 | -0.0058 | 58.2934
7 | 0.801 | 0.01421 | -0.005 | 56.3688
7.5 | 0.8474 | 0.01537 | -0.0042 | 55.1334
8 | 0.8881 | 0.01707 | -0.0026 | 52.0269
8.5 | 0.9316 | 0.01831 | -0.0014 | 50.8793
9 | 0.9652 | 0.02084 | 0.0008 | 46.3148
9.5 | 1.005 | 0.02249 | 0.0025 | 44.6865
10 | 1.0418 | 0.02421 | 0.0043 | 43.0318
10.5 | 1.0731 | 0.02672 | 0.0064 | 40.1609
11 | 1.0971 | 0.02991 | 0.0095 | 36.68
11.5 | 1.1133 | 0.03297 | 0.0129 | 33.7671
12 | 1.1219 | 0.0368 | 0.0158 | 30.4864
12.5 | 1.1245 | 0.04102 | 0.018 | 27.4135
13 | 1.1252 | 0.04537 | 0.0189 | 24.8005
13.5 | 1.1163 | 0.05138 | 0.0186 | 21.7264
14 | 1.098 | 0.05922 | 0.0167 | 18.541
14.5 | 1.0634 | 0.07041 | 0.012 | 15.103
15 | 1.0275 | 0.08346 | 0.0045 | 12.3113
15.5 | 0.9726 | 0.10354 | -0.0088 | 9.3935
16 | 0.7743 | 0.18002 | -0.0469 | 4.3012
16.5 | 0.7751 | 0.19423 | -0.0557 | 3.9906
17 | 0.7869 | 0.2027 | -0.0606 | 3.8821
17.5 | 0.8028 | 0.2094 | -0.0644 | 3.8338
18 | 0.823 | 0.2144 | -0.0665 | 3.8386

## 27. Re 500k Mach 0.10 (1)
BIGFOIL.COM POLAR EXPORT
NACA63-112 a=0.0
NACA63-112 a=0.0 |  |  |  | Cl Max: | 0.979 | at alpha= | 9 | deg
JavaFoil+Calcfoil stall+Eppler ext transition |  |  |  | L/D Max: | 72.89 | at alpha= | 4.5 | deg
Re: | 500000 |  |  | Cd Min: | 0.00713 | at alpha= | -1 | deg
Mach: | 0.1 |  |  | Cl=0 at alpha= | -0.48333 | deg
|  |  |  | @ Cl=0.1, Cd= | 0.007137
|  |  |  | @ Cl=0.4, Cd= | 0.0074947
|  |  |  | @ Cl=0.6, Cd= | 0.0086171
alpha (deg) | Cl | Cd | Cm | Cl/Cd
-17 | -0.644 | 0.17282 | 0.003 | -3.727
-16.5 | -0.668 | 0.15801 | 0.003 | -4.227
-16 | -0.691 | 0.15445 | 0.003 | -4.473
-15.5 | -0.713 | 0.14301 | 0.002 | -4.982
-15 | -0.733 | 0.1281 | 0.002 | -5.719
-14.5 | -0.751 | 0.12356 | 0.002 | -6.075
-14 | -0.766 | 0.11447 | 0.002 | -6.694
-13.5 | -0.779 | 0.10764 | 0.002 | -7.24
-13 | -0.789 | 0.0995 | 0.002 | -7.932
-12.5 | -0.795 | 0.09247 | 0.002 | -8.602
-12 | -0.798 | 0.08613 | 0.001 | -9.263
-11.5 | -0.796 | 0.08111 | 0.001 | -9.816
-11 | -0.79 | 0.07612 | 0.001 | -10.384
-10.5 | -0.78 | 0.07138 | 0.001 | -10.928
-10 | -0.766 | 0.0661 | 0.001 | -11.591
-9.5 | -0.748 | 0.06256 | 0.001 | -11.951
-9 | -0.723 | 0.05787 | 0 | -12.497
-8.5 | -0.696 | 0.05405 | 0 | -12.874
-8 | -0.664 | 0.05044 | 0 | -13.167
-7.5 | -0.776 | 0.0138 | 0 | -56.235
-7 | -0.735 | 0.01335 | -0.001 | -55.069
-6.5 | -0.687 | 0.01283 | -0.001 | -53.533
-6 | -0.636 | 0.01224 | -0.002 | -51.968
-5.5 | -0.583 | 0.01176 | -0.002 | -49.589
-5 | -0.529 | 0.01137 | -0.003 | -46.533
-4.5 | -0.473 | 0.01103 | -0.003 | -42.9
-4 | -0.416 | 0.01069 | -0.004 | -38.91
-3.5 | -0.358 | 0.01033 | -0.004 | -34.681
-3 | -0.3 | 0.00735 | -0.005 | -40.767
-2.5 | -0.24 | 0.00728 | -0.005 | -33.043
-2 | -0.181 | 0.00718 | -0.006 | -25.205
-1.5 | -0.121 | 0.00718 | -0.006 | -16.895
-1 | -0.061 | 0.00713 | -0.007 | -8.61
-0.5 | -0.002 | 0.00715 | -0.007 | -0.212
0 | 0.058 | 0.00713 | -0.008 | 8.205
0.5 | 0.118 | 0.00714 | -0.008 | 16.564
1 | 0.178 | 0.00717 | -0.008 | 24.866
1.5 | 0.238 | 0.00725 | -0.009 | 32.85
2 | 0.298 | 0.00732 | -0.009 | 40.68
2.5 | 0.357 | 0.0074 | -0.01 | 48.296
3 | 0.416 | 0.00753 | -0.01 | 55.267
3.5 | 0.475 | 0.00768 | -0.011 | 61.851
4 | 0.533 | 0.00785 | -0.011 | 67.953
4.5 | 0.591 | 0.0081 | -0.012 | 72.89
5 | 0.646 | 0.01126 | -0.012 | 57.323
5.5 | 0.699 | 0.01243 | -0.013 | 56.283
6 | 0.751 | 0.01295 | -0.013 | 57.962
6.5 | 0.799 | 0.0136 | -0.014 | 58.733
7 | 0.844 | 0.01422 | -0.014 | 59.375
7.5 | 0.885 | 0.01503 | -0.014 | 58.869
8 | 0.921 | 0.01593 | -0.015 | 57.826
8.5 | 0.953 | 0.01691 | -0.015 | 56.324
9 | 0.979 | 0.01804 | -0.016 | 54.23
9.5 | 0.84 | 0.05918 | -0.009 | 14.188
10 | 0.854 | 0.06476 | -0.008 | 13.183
10.5 | 0.866 | 0.06928 | -0.008 | 12.499
11 | 0.875 | 0.0749 | -0.008 | 11.679
11.5 | 0.879 | 0.0801 | -0.008 | 10.967
12 | 0.878 | 0.08641 | -0.008 | 10.164
12.5 | 0.874 | 0.09163 | -0.008 | 9.538
13 | 0.866 | 0.09625 | -0.008 | 8.993
13.5 | 0.854 | 0.10486 | -0.008 | 8.141
14 | 0.838 | 0.11083 | -0.008 | 7.563

## 28. Re 500k Mach 0.10 (2)
BIGFOIL.COM POLAR EXPORT
NACA63-112 a=0.0
NACA63-112 a=0.0 |  |  |  | Cl Max: | 1.1068 | at alpha= | 12 | deg
XFOIL ncrit=9 |  |  |  | L/D Max: | 70.8651 | at alpha= | 4.5 | deg
Re: | 500000 |  |  | Cd Min: | 0.20371 | at alpha= | 17 | deg
Mach: | 0.1 |  |  | Cl=0 at alpha= | -0.48258 | deg
|  |  |  | @ Cl=0.1, Cd= | 0.0071378
|  |  |  | @ Cl=0.4, Cd= | 0.0073676
|  |  |  | @ Cl=0.6, Cd= | 0.0085201
alpha (deg) | Cl | Cd | Cm | Cl/Cd
-15 | -0.6676 | 0.17195 | 0.0354 | -3.8825
-14.5 | -0.6656 | 0.16037 | 0.0277 | -4.1504
-14 | -0.6683 | 0.1472 | 0.0211 | -4.5401
-13.5 | -0.6513 | 0.14203 | 0.0197 | -4.5857
-13 | -0.6422 | 0.13413 | 0.0159 | -4.7879
-12.5 | -0.64 | 0.12428 | 0.0109 | -5.1497
-12 | -0.8487 | 0.0621 | -0.028 | -13.6667
-11.5 | -0.892 | 0.05253 | -0.0311 | -16.9808
-11 | -0.9174 | 0.04711 | -0.0287 | -19.4736
-10 | -0.9359 | 0.03293 | -0.021 | -28.4209
-9.5 | -0.9028 | 0.02995 | -0.0198 | -30.1436
-9 | -0.8666 | 0.02631 | -0.0183 | -32.938
-8.5 | -0.8245 | 0.0229 | -0.0171 | -36.0044
-8 | -0.7768 | 0.02055 | -0.0165 | -37.8005
-7.5 | -0.7169 | 0.01761 | -0.0186 | -40.7098
-7 | -0.6696 | 0.01606 | -0.0174 | -41.6936
-6.5 | -0.6276 | 0.01493 | -0.0148 | -42.0362
-6 | -0.5833 | 0.01371 | -0.0127 | -42.5456
-5.5 | -0.536 | 0.01264 | -0.0114 | -42.4051
-5 | -0.4865 | 0.0117 | -0.0103 | -41.5812
-4.5 | -0.4349 | 0.01093 | -0.0096 | -39.7896
-4 | -0.3875 | 0.0093 | -0.0089 | -41.6667
-3.5 | -0.34 | 0.00772 | -0.0083 | -44.0415
-3 | -0.2852 | 0.0074 | -0.008 | -38.5405
-2.5 | -0.2291 | 0.00726 | -0.0079 | -31.5565
-2 | -0.1731 | 0.00719 | -0.0077 | -24.0751
-1.5 | -0.1167 | 0.00717 | -0.0075 | -16.2762
-1 | -0.0595 | 0.00715 | -0.0076 | -8.3217
-0.5 | -0.002 | 0.00714 | -0.0077 | -0.28011
0 | 0.0554 | 0.00713 | -0.0079 | 7.77
0.5 | 0.1127 | 0.00714 | -0.008 | 15.7843
1 | 0.1698 | 0.00716 | -0.0081 | 23.7151
2 | 0.2836 | 0.00724 | -0.0082 | 39.1713
2.5 | 0.3401 | 0.00729 | -0.0081 | 46.6529
3 | 0.3958 | 0.00736 | -0.0079 | 53.7772
3.5 | 0.4512 | 0.00746 | -0.0076 | 60.4826
4 | 0.5048 | 0.00761 | -0.0069 | 66.3338
4.5 | 0.557 | 0.00786 | -0.0061 | 70.8651
5 | 0.6039 | 0.00858 | -0.0045 | 70.3846
5.5 | 0.6427 | 0.01017 | -0.0021 | 63.1957
6.5 | 0.7586 | 0.01307 | -0.0055 | 58.0413
7 | 0.8049 | 0.01435 | -0.0046 | 56.0906
7.5 | 0.8501 | 0.01566 | -0.0036 | 54.2848
8 | 0.8914 | 0.01731 | -0.0019 | 51.4962
8.5 | 0.9344 | 0.01862 | -0.0006 | 50.1826
9 | 0.9683 | 0.02116 | 0.0017 | 45.7609
9.5 | 1.0073 | 0.02301 | 0.0036 | 43.7766
10 | 1.0432 | 0.02478 | 0.0056 | 42.0985
10.5 | 1.0727 | 0.02854 | 0.0077 | 37.5858
11 | 1.0924 | 0.03095 | 0.0115 | 35.2956
11.5 | 1.1041 | 0.03449 | 0.0149 | 32.0122
12 | 1.1068 | 0.03891 | 0.0177 | 28.4451
12.5 | 1.1022 | 0.04401 | 0.0194 | 25.0443
13 | 1.0975 | 0.04927 | 0.0195 | 22.2752
13.5 | 1.078 | 0.05705 | 0.0179 | 18.8957
14 | 1.0448 | 0.06781 | 0.0134 | 15.4078
14.5 | 1.0203 | 0.07853 | 0.0074 | 12.9925
15 | 0.7512 | 0.16647 | -0.041 | 4.5125
15.5 | 0.7679 | 0.17188 | -0.0437 | 4.4677
16 | 0.7746 | 0.18129 | -0.0476 | 4.2727
16.5 | 0.7762 | 0.19515 | -0.0564 | 3.9775
17 | 0.788 | 0.20371 | -0.0613 | 3.8682

## 29. Re 500k Mach 0.25 (1)
BIGFOIL.COM POLAR EXPORT
NACA63-112 a=0.0
NACA63-112 a=0.0 |  |  |  | Cl Max: | 0.927 | at alpha= | 8 | deg
JavaFoil+Calcfoil stall+Eppler ext transition |  |  |  | L/D Max: | 68.782 | at alpha= | 4 | deg
Re: | 500000 |  |  | Cd Min: | 0.0072 | at alpha= | -0.5 | deg
Mach: | 0.25 |  |  | Cl=0 at alpha= | -0.48387 | deg
|  |  |  | @ Cl=0.1, Cd= | 0.0072165
|  |  |  | @ Cl=0.4, Cd= | 0.0075487
|  |  |  | @ Cl=0.6, Cd= | 0.010761
alpha (deg) | Cl | Cd | Cm | Cl/Cd
-12 | -0.7 | 0.09422 | 0.001 | -7.431
-11.5 | -0.721 | 0.08804 | 0.001 | -8.192
-11 | -0.735 | 0.08161 | 0.001 | -9.007
-10.5 | -0.741 | 0.07487 | 0.001 | -9.904
-10 | -0.741 | 0.07028 | 0.001 | -10.543
-9.5 | -0.733 | 0.06482 | 0.001 | -11.311
-9 | -0.717 | 0.0605 | 0 | -11.853
-8.5 | -0.694 | 0.05575 | 0 | -12.449
-8 | -0.667 | 0.05193 | 0 | -12.843
-7.5 | -0.637 | 0.04833 | 0 | -13.179
-7 | -0.742 | 0.01377 | -0.001 | -53.84
-6.5 | -0.7 | 0.01328 | -0.001 | -52.695
-6 | -0.649 | 0.01265 | -0.002 | -51.34
-5.5 | -0.597 | 0.01206 | -0.002 | -49.482
-5 | -0.542 | 0.01163 | -0.003 | -46.609
-4.5 | -0.485 | 0.01122 | -0.003 | -43.231
-4 | -0.427 | 0.01087 | -0.004 | -39.298
-3.5 | -0.368 | 0.01055 | -0.004 | -34.856
-3 | -0.308 | 0.01025 | -0.005 | -30.026
-2.5 | -0.247 | 0.00734 | -0.005 | -33.665
-2 | -0.186 | 0.00727 | -0.006 | -25.554
-1.5 | -0.125 | 0.00723 | -0.006 | -17.229
-1 | -0.063 | 0.00721 | -0.007 | -8.748
-0.5 | -0.002 | 0.0072 | -0.007 | -0.216
0 | 0.06 | 0.00721 | -0.008 | 8.336
0.5 | 0.122 | 0.00722 | -0.008 | 16.84
1 | 0.183 | 0.00724 | -0.009 | 25.281
1.5 | 0.245 | 0.00731 | -0.009 | 33.465
2 | 0.306 | 0.0074 | -0.01 | 41.369
2.5 | 0.367 | 0.0075 | -0.01 | 48.924
3 | 0.428 | 0.00759 | -0.011 | 56.338
3.5 | 0.488 | 0.00779 | -0.011 | 62.667
4 | 0.548 | 0.00796 | -0.012 | 68.782
4.5 | 0.605 | 0.01103 | -0.012 | 54.863
5 | 0.661 | 0.0123 | -0.013 | 53.743
5.5 | 0.715 | 0.01284 | -0.013 | 55.655
6 | 0.765 | 0.01342 | -0.014 | 57.048
6.5 | 0.813 | 0.01415 | -0.014 | 57.478
7 | 0.857 | 0.01491 | -0.014 | 57.479
7.5 | 0.895 | 0.01584 | -0.015 | 56.488
8 | 0.927 | 0.01693 | -0.015 | 54.732
8.5 | 0.792 | 0.05413 | -0.008 | 14.633
9 | 0.812 | 0.05784 | -0.008 | 14.031
9.5 | 0.824 | 0.06312 | -0.008 | 13.046
10 | 0.83 | 0.06697 | -0.008 | 12.394
10.5 | 0.829 | 0.07351 | -0.008 | 11.279
11 | 0.821 | 0.07864 | -0.008 | 10.44
11.5 | 0.806 | 0.08463 | -0.008 | 9.52
12 | 0.783 | 0.09238 | -0.008 | 8.472
12.5 | 0.753 | 0.10314 | -0.007 | 7.296
13 | 0.716 | 0.1101 | -0.007 | 6.5

## 30. Re 500k Mach 0.25 (2)
BIGFOIL.COM POLAR EXPORT
NACA63-112 a=0.0
NACA63-112 a=0.0 |  |  |  | Cl Max: | 1.0432 | at alpha= | 10.5 | deg
XFOIL ncrit=9 |  |  |  | L/D Max: | 70.7985 | at alpha= | 4.5 | deg
Re: | 500000 |  |  | Cd Min: | 0.1793 | at alpha= | 15.5 | deg
Mach: | 0.25 |  |  | Cl=0 at alpha= | -0.48398 | deg
|  |  |  | @ Cl=0.1, Cd= | 0.0072272
|  |  |  | @ Cl=0.4, Cd= | 0.0074819
|  |  |  | @ Cl=0.6, Cd= | 0.0087535
alpha (deg) | Cl | Cd | Cm | Cl/Cd
-14.5 | -0.6656 | 0.16497 | 0.03 | -4.0347
-14 | -0.66 | 0.15409 | 0.025 | -4.2832
-13.5 | -0.6416 | 0.14836 | 0.0232 | -4.3246
-13 | -0.6311 | 0.14023 | 0.0192 | -4.5005
-12.5 | -0.629 | 0.12942 | 0.013 | -4.8601
-12 | -0.6372 | 0.11446 | 0.0033 | -5.567
-11.5 | -0.671 | 0.09266 | -0.0103 | -7.2415
-11 | -0.7217 | 0.07167 | -0.0214 | -10.0698
-10.5 | -0.7726 | 0.05761 | -0.0309 | -13.4109
-10 | -0.8298 | 0.04661 | -0.0326 | -17.803
-9.5 | -0.8553 | 0.0402 | -0.0284 | -21.2761
-9 | -0.8533 | 0.03371 | -0.0251 | -25.313
-8.5 | -0.8321 | 0.02755 | -0.0224 | -30.2033
-8 | -0.7925 | 0.0233 | -0.0208 | -34.0129
-7.5 | -0.7297 | 0.02048 | -0.0226 | -35.6299
-7 | -0.6876 | 0.01747 | -0.02 | -39.3589
-6.5 | -0.6445 | 0.016 | -0.017 | -40.2812
-6 | -0.5971 | 0.01483 | -0.0149 | -40.263
-5.5 | -0.552 | 0.01324 | -0.0127 | -41.6918
-5 | -0.4997 | 0.01238 | -0.0116 | -40.3635
-4.5 | -0.4475 | 0.01139 | -0.0106 | -39.2888
-4 | -0.3959 | 0.01015 | -0.0098 | -39.0049
-3.5 | -0.3501 | 0.00799 | -0.009 | -43.8173
-3 | -0.2944 | 0.00752 | -0.0085 | -39.1489
-2.5 | -0.2364 | 0.00736 | -0.0083 | -32.1196
-2 | -0.1785 | 0.00728 | -0.008 | -24.5192
-1.5 | -0.1201 | 0.00728 | -0.0079 | -16.4973
-1 | -0.0611 | 0.00724 | -0.0079 | -8.4392
-0.5 | -0.0019 | 0.00722 | -0.008 | -0.26316
0 | 0.0574 | 0.00722 | -0.0082 | 7.9501
0.5 | 0.1166 | 0.00723 | -0.0083 | 16.1272
1 | 0.1757 | 0.00727 | -0.0084 | 24.1678
1.5 | 0.2347 | 0.00731 | -0.0085 | 32.1067
2 | 0.2936 | 0.00737 | -0.0085 | 39.8372
2.5 | 0.3516 | 0.00744 | -0.0083 | 47.2581
3 | 0.4094 | 0.00749 | -0.0081 | 54.6595
3.5 | 0.4664 | 0.0076 | -0.0076 | 61.3684
4 | 0.5225 | 0.00779 | -0.007 | 67.0732
4.5 | 0.5763 | 0.00814 | -0.006 | 70.7985
5 | 0.6215 | 0.00931 | -0.004 | 66.7562
5.5 | 0.6588 | 0.0111 | -0.0011 | 59.3514
6 | 0.716 | 0.01255 | -0.0017 | 57.0518
6.5 | 0.7764 | 0.01398 | -0.0033 | 55.5365
7 | 0.8242 | 0.01522 | -0.0021 | 54.1524
7.5 | 0.8638 | 0.0172 | 0.0001 | 50.2209
8 | 0.9068 | 0.01877 | 0.0021 | 48.3111
8.5 | 0.9433 | 0.02096 | 0.0046 | 45.0048
9 | 0.9799 | 0.02355 | 0.0073 | 41.6093
9.5 | 1.0132 | 0.02625 | 0.0102 | 38.5981
10 | 1.0349 | 0.02866 | 0.0139 | 36.1096
10.5 | 1.0432 | 0.03352 | 0.0176 | 31.1217
11 | 1.0395 | 0.0386 | 0.0207 | 26.9301
11.5 | 1.0224 | 0.04542 | 0.022 | 22.5099
12 | 0.9951 | 0.05413 | 0.0205 | 18.3835
12.5 | 0.9592 | 0.06526 | 0.0156 | 14.6981
13 | 0.9167 | 0.07955 | 0.0068 | 11.5236
13.5 | 0.8743 | 0.09724 | -0.0052 | 8.9912
14 | 0.8219 | 0.12112 | -0.0202 | 6.7858
14.5 | 0.746 | 0.16043 | -0.0372 | 4.65
15 | 0.7484 | 0.1732 | -0.0452 | 4.321
15.5 | 0.7659 | 0.1793 | -0.0481 | 4.2716

## 31. Re 500k Mach 0.50 (1)
BIGFOIL.COM POLAR EXPORT
NACA63-112 a=0.0
NACA63-112 a=0.0 |  |  |  | Cl Max: | 1.098 | at alpha= | 20 | deg
JavaFoil+Calcfoil stall+Eppler ext transition |  |  |  | L/D Max: | 72.659 | at alpha= | 4 | deg
Re: | 500000 |  |  | Cd Min: | 0.00751 | at alpha= | -1 | deg
Mach: | 0.5 |  |  | Cl=0 at alpha= | -0.48551 | deg
|  |  |  | @ Cl=0.1, Cd= | 0.0075243
|  |  |  | @ Cl=0.4, Cd= | 0.0079179
|  |  |  | @ Cl=0.6, Cd= | 0.0083385
alpha (deg) | Cl | Cd | Cm | Cl/Cd
-20 | -1.058 | 0.22363 | 0.006 | -4.733
-19.5 | -1.032 | 0.21547 | 0.006 | -4.79
-19 | -1.006 | 0.21076 | 0.006 | -4.772
-18.5 | -0.98 | 0.20921 | 0.006 | -4.682
-18 | -0.953 | 0.20389 | 0.005 | -4.676
-17.5 | -0.925 | 0.19597 | 0.005 | -4.718
-17 | -0.898 | 0.18719 | 0.005 | -4.797
-16.5 | -0.871 | 0.18108 | 0.004 | -4.812
-16 | -0.845 | 0.1764 | 0.004 | -4.79
-15.5 | -0.818 | 0.17928 | 0.004 | -4.56
-15 | -0.79 | 0.1671 | 0.003 | -4.725
-14.5 | -0.763 | 0.1598 | 0.003 | -4.773
-14 | -0.736 | 0.15594 | 0.003 | -4.721
-13.5 | -0.709 | 0.15218 | 0.003 | -4.662
-13 | -0.681 | 0.14507 | 0.002 | -4.696
-12.5 | -0.654 | 0.14005 | 0.002 | -4.671
-12 | -0.627 | 0.13544 | 0.002 | -4.632
-11.5 | -0.6 | 0.13353 | 0.002 | -4.497
-11 | -0.574 | 0.12627 | 0.001 | -4.542
-10.5 | -0.546 | 0.11751 | 0.001 | -4.642
-10 | -0.519 | 0.11466 | 0.001 | -4.522
-9.5 | -0.492 | 0.10461 | 0.001 | -4.699
-9 | -0.464 | 0.10183 | 0 | -4.561
-8.5 | -0.437 | 0.10088 | 0 | -4.33
-8 | -0.41 | 0.08941 | 0 | -4.582
-7.5 | -0.383 | 0.07513 | 0 | -5.094
-7 | -0.548 | 0.05319 | 0 | -10.308
-6.5 | -0.567 | 0.04768 | -0.001 | -11.895
-6 | -0.551 | 0.04302 | -0.001 | -12.808
-5.5 | -0.637 | 0.01381 | -0.003 | -46.136
-5 | -0.591 | 0.0126 | -0.003 | -46.92
-4.5 | -0.535 | 0.0125 | -0.004 | -42.842
-4 | -0.474 | 0.01186 | -0.004 | -39.951
-3.5 | -0.409 | 0.01142 | -0.005 | -35.848
-3 | -0.343 | 0.01092 | -0.005 | -31.422
-2.5 | -0.276 | 0.00773 | -0.006 | -35.645
-2 | -0.208 | 0.00762 | -0.006 | -27.241
-1.5 | -0.139 | 0.00755 | -0.007 | -18.429
-1 | -0.071 | 0.00751 | -0.008 | -9.398
-0.5 | -0.002 | 0.00751 | -0.008 | -0.232
0 | 0.067 | 0.00751 | -0.009 | 8.94
0.5 | 0.136 | 0.00754 | -0.009 | 18.022
1 | 0.205 | 0.00757 | -0.01 | 27.013
1.5 | 0.273 | 0.00768 | -0.01 | 35.565
2 | 0.342 | 0.00779 | -0.011 | 43.882
2.5 | 0.41 | 0.00794 | -0.011 | 51.619
3 | 0.477 | 0.00815 | -0.012 | 58.614
3.5 | 0.544 | 0.00808 | -0.013 | 67.284
4 | 0.609 | 0.00838 | -0.013 | 72.659
4.5 | 0.664 | 0.01326 | -0.013 | 50.085
5 | 0.72 | 0.01405 | -0.014 | 51.255
5.5 | 0.772 | 0.01502 | -0.014 | 51.364
6 | 0.816 | 0.01618 | -0.015 | 50.443
6.5 | 0.85 | 0.01755 | -0.015 | 48.418
7 | 0.719 | 0.0494 | -0.007 | 14.563
7.5 | 0.687 | 0.05593 | -0.006 | 12.289
8 | 0.46 | 0.07827 | -0.006 | 5.872
8.5 | 0.487 | 0.091 | -0.007 | 5.348
9 | 0.513 | 0.09802 | -0.007 | 5.237
9.5 | 0.541 | 0.11186 | -0.008 | 4.834
10 | 0.567 | 0.11459 | -0.008 | 4.95
10.5 | 0.594 | 0.11733 | -0.008 | 5.061
11 | 0.62 | 0.11736 | -0.009 | 5.287
11.5 | 0.648 | 0.12773 | -0.01 | 5.072
12 | 0.674 | 0.1311 | -0.01 | 5.143
12.5 | 0.701 | 0.13459 | -0.01 | 5.205
13 | 0.727 | 0.14177 | -0.011 | 5.129
13.5 | 0.755 | 0.15283 | -0.011 | 4.938
14 | 0.781 | 0.15541 | -0.012 | 5.024
14.5 | 0.807 | 0.16075 | -0.012 | 5.019
15 | 0.833 | 0.17425 | -0.012 | 4.783
15.5 | 0.861 | 0.18206 | -0.013 | 4.73
16 | 0.887 | 0.18412 | -0.014 | 4.817
16.5 | 0.913 | 0.18745 | -0.014 | 4.87
17 | 0.94 | 0.19722 | -0.015 | 4.765
17.5 | 0.967 | 0.20321 | -0.015 | 4.759
18 | 0.993 | 0.20094 | -0.016 | 4.942
18.5 | 1.019 | 0.20705 | -0.016 | 4.92
19 | 1.044 | 0.21319 | -0.016 | 4.899
19.5 | 1.073 | 0.21909 | -0.017 | 4.897
20 | 1.098 | 0.22877 | -0.017 | 4.801

## 32. Re 500k Mach 0.50 (2)
BIGFOIL.COM POLAR EXPORT
NACA63-112 a=0.0
NACA63-112 a=0.0 |  |  |  | Cl Max: | 0.9773 | at alpha= | 20 | deg
XFOIL ncrit=9 |  |  |  | L/D Max: | 68.9195 | at alpha= | 4 | deg
Re: | 500000 |  |  | Cd Min: | 0.28477 | at alpha= | 20 | deg
Mach: | 0.5 |  |  | Cl=0 at alpha= | -0.48818 | deg
|  |  |  | @ Cl=0.1, Cd= | 0.007725
|  |  |  | @ Cl=0.4, Cd= | 0.0079853
|  |  |  | @ Cl=0.6, Cd= | 0.0087148
alpha (deg) | Cl | Cd | Cm | Cl/Cd
-20 | -0.9097 | 0.2801 | 0.1015 | -3.2478
-19.5 | -0.8887 | 0.27082 | 0.0944 | -3.2815
-19 | -0.8694 | 0.2621 | 0.0875 | -3.3171
-18.5 | -0.8435 | 0.25308 | 0.0843 | -3.3329
-18 | -0.8206 | 0.24507 | 0.0795 | -3.3484
-17.5 | -0.7983 | 0.23647 | 0.0742 | -3.3759
-17 | -0.7834 | 0.227 | 0.0656 | -3.4511
-16.5 | -0.7578 | 0.2177 | 0.0625 | -3.4809
-16 | -0.7349 | 0.20985 | 0.0583 | -3.502
-15.5 | -0.7137 | 0.20141 | 0.0533 | -3.5435
-15 | -0.7015 | 0.19156 | 0.045 | -3.662
-14.5 | -0.6844 | 0.18158 | 0.0397 | -3.7691
-14 | -0.6577 | 0.17438 | 0.0378 | -3.7716
-13.5 | -0.6395 | 0.16582 | 0.0331 | -3.8566
-13 | -0.6321 | 0.15512 | 0.0246 | -4.0749
-12.5 | -0.6201 | 0.14483 | 0.0185 | -4.2816
-12 | -0.6048 | 0.13613 | 0.0161 | -4.4428
-11.5 | -0.5873 | 0.12879 | 0.0129 | -4.5601
-10.5 | -0.5854 | 0.1053 | 0.0002 | -5.5594
-10 | -0.5928 | 0.09303 | -0.0067 | -6.3721
-9.5 | -0.627 | 0.07244 | -0.0202 | -8.6554
-9 | -0.655 | 0.0582 | -0.0314 | -11.2543
-8.5 | -0.6828 | 0.04739 | -0.0388 | -14.4081
-8 | -0.7074 | 0.03954 | -0.0417 | -17.8907
-7.5 | -0.7187 | 0.03274 | -0.0421 | -21.9517
-7 | -0.7201 | 0.02839 | -0.0356 | -25.3646
-6.5 | -0.6998 | 0.02353 | -0.0301 | -29.7408
-6 | -0.6567 | 0.01966 | -0.026 | -33.4028
-5.5 | -0.6033 | 0.01723 | -0.0225 | -35.0145
-5 | -0.5548 | 0.01478 | -0.019 | -37.5372
-4.5 | -0.4996 | 0.01335 | -0.0162 | -37.4232
-4 | -0.4424 | 0.01202 | -0.0141 | -36.8053
-3.5 | -0.3832 | 0.0108 | -0.0126 | -35.4815
-3 | -0.3348 | 0.0083 | -0.011 | -40.3373
-2.5 | -0.2703 | 0.00788 | -0.0101 | -34.302
-2 | -0.2035 | 0.00777 | -0.0096 | -26.1905
-1.5 | -0.137 | 0.00776 | -0.0091 | -17.6546
-1 | -0.0695 | 0.00772 | -0.009 | -9.0026
-0.5 | -0.0016 | 0.0077 | -0.0091 | -0.20779
0 | 0.0661 | 0.00771 | -0.0093 | 8.5733
0.5 | 0.1339 | 0.00774 | -0.0095 | 17.2997
1 | 0.2016 | 0.00778 | -0.0096 | 25.9126
1.5 | 0.2691 | 0.00783 | -0.0096 | 34.3678
2 | 0.3365 | 0.0079 | -0.0095 | 42.5949
2.5 | 0.4035 | 0.00799 | -0.0091 | 50.5006
3 | 0.4703 | 0.00811 | -0.0085 | 57.9901
3.5 | 0.5361 | 0.00827 | -0.0076 | 64.8247
4 | 0.5996 | 0.0087 | -0.0062 | 68.9195
4.5 | 0.647 | 0.01046 | -0.0034 | 61.8547
5 | 0.6885 | 0.01256 | 0.0003 | 54.8169
5.5 | 0.7312 | 0.01396 | 0.005 | 52.3782
6 | 0.7755 | 0.01549 | 0.0093 | 50.0646
6.5 | 0.8259 | 0.018 | 0.0106 | 45.8833
7 | 0.8519 | 0.02057 | 0.0159 | 41.4147
7.5 | 0.8794 | 0.02406 | 0.0206 | 36.5503
8 | 0.8994 | 0.02842 | 0.0246 | 31.6467
8.5 | 0.9025 | 0.03378 | 0.0273 | 26.717
9 | 0.89 | 0.04085 | 0.0276 | 21.787
9.5 | 0.8665 | 0.04976 | 0.0248 | 17.4136
10 | 0.8357 | 0.06096 | 0.0187 | 13.709
10.5 | 0.8048 | 0.07413 | 0.0098 | 10.8566
11 | 0.7734 | 0.08992 | -0.0012 | 8.601
11.5 | 0.7461 | 0.10703 | -0.0117 | 6.9709
12 | 0.7323 | 0.12164 | -0.0198 | 6.0202
12.5 | 0.7279 | 0.13487 | -0.027 | 5.397
13 | 0.7282 | 0.1482 | -0.0342 | 4.9136
13.5 | 0.7374 | 0.15891 | -0.0399 | 4.6404
14 | 0.7489 | 0.17124 | -0.0454 | 4.3734
14.5 | 0.765 | 0.18102 | -0.0494 | 4.2261
15 | 0.7797 | 0.19174 | -0.0557 | 4.0664
15.5 | 0.791 | 0.20279 | -0.0642 | 3.9006
16 | 0.8126 | 0.21069 | -0.0685 | 3.8569
16.5 | 0.8375 | 0.21938 | -0.0713 | 3.8176
17 | 0.8529 | 0.22953 | -0.0784 | 3.7159
17.5 | 0.8703 | 0.23987 | -0.086 | 3.6282
18 | 0.8918 | 0.24847 | -0.0912 | 3.5892
18.5 | 0.9146 | 0.25633 | -0.0955 | 3.5681
19 | 0.9366 | 0.26585 | -0.1004 | 3.523
19.5 | 0.9555 | 0.27597 | -0.1081 | 3.4623
20 | 0.9773 | 0.28477 | -0.1137 | 3.4319

## 33. Re 750k Mach 0.00 (1)
BIGFOIL.COM POLAR EXPORT
NACA63-112 a=0.0
NACA63-112 a=0.0 |  |  |  | Cl Max: | 1.029 | at alpha= | 10.5 | deg
JavaFoil+Calcfoil stall+Eppler ext transition |  |  |  | L/D Max: | 81.239 | at alpha= | 4.5 | deg
Re: | 750000 |  |  | Cd Min: | 0.00639 | at alpha= | 0 | deg
Mach: | 0 |  |  | Cl=0 at alpha= | -0.48333 | deg
|  |  |  | @ Cl=0.1, Cd= | 0.006404
|  |  |  | @ Cl=0.4, Cd= | 0.0067086
|  |  |  | @ Cl=0.6, Cd= | 0.0079796
alpha (deg) | Cl | Cd | Cm | Cl/Cd
-13.5 | -0.8 | 0.10198 | 0.002 | -7.845
-13 | -0.807 | 0.0933 | 0.002 | -8.646
-12.5 | -0.81 | 0.08808 | 0.002 | -9.2
-12 | -0.81 | 0.08223 | 0.001 | -9.849
-11.5 | -0.805 | 0.07769 | 0.001 | -10.367
-11 | -0.797 | 0.07284 | 0.001 | -10.949
-10.5 | -0.785 | 0.06798 | 0.001 | -11.552
-10 | -0.77 | 0.06408 | 0.001 | -12.012
-9.5 | -0.751 | 0.05937 | 0.001 | -12.654
-9 | -0.726 | 0.05558 | 0 | -13.063
-8.5 | -0.852 | 0.0139 | 0 | -61.303
-8 | -0.818 | 0.01244 | 0 | -65.763
-7.5 | -0.779 | 0.01275 | 0 | -61.085
-7 | -0.733 | 0.01221 | -0.001 | -60.043
-6.5 | -0.684 | 0.01162 | -0.001 | -58.889
-6 | -0.633 | 0.0112 | -0.002 | -56.567
-5.5 | -0.581 | 0.01076 | -0.002 | -53.969
-5 | -0.527 | 0.01042 | -0.003 | -50.512
-4.5 | -0.471 | 0.01009 | -0.003 | -46.667
-4 | -0.414 | 0.00984 | -0.004 | -42.06
-3.5 | -0.356 | 0.00948 | -0.004 | -37.587
-3 | -0.298 | 0.0066 | -0.005 | -45.177
-2.5 | -0.239 | 0.00652 | -0.005 | -36.677
-2 | -0.18 | 0.00646 | -0.006 | -27.858
-1.5 | -0.121 | 0.00642 | -0.006 | -18.781
-1 | -0.061 | 0.00641 | -0.007 | -9.534
-0.5 | -0.002 | 0.0064 | -0.007 | -0.236
0 | 0.058 | 0.00639 | -0.007 | 9.101
0.5 | 0.118 | 0.00641 | -0.008 | 18.377
1 | 0.177 | 0.00645 | -0.008 | 27.475
1.5 | 0.237 | 0.0065 | -0.009 | 36.452
2 | 0.296 | 0.00656 | -0.009 | 45.16
2.5 | 0.355 | 0.00664 | -0.01 | 53.54
3 | 0.414 | 0.00673 | -0.01 | 61.536
3.5 | 0.473 | 0.00687 | -0.011 | 68.832
4 | 0.531 | 0.00702 | -0.011 | 75.617
4.5 | 0.588 | 0.00724 | -0.012 | 81.239
5 | 0.643 | 0.01063 | -0.012 | 60.47
5.5 | 0.697 | 0.01067 | -0.013 | 65.379
6 | 0.75 | 0.01111 | -0.013 | 67.499
6.5 | 0.799 | 0.01242 | -0.014 | 64.317
7 | 0.845 | 0.01294 | -0.014 | 65.323
7.5 | 0.886 | 0.01364 | -0.014 | 64.962
8 | 0.923 | 0.01442 | -0.015 | 64.041
8.5 | 0.956 | 0.0153 | -0.015 | 62.518
9 | 0.985 | 0.01626 | -0.016 | 60.574
9.5 | 1.007 | 0.01727 | -0.016 | 58.348
10 | 1.023 | 0.01877 | -0.016 | 54.51
10.5 | 1.029 | 0.02118 | -0.016 | 48.586
11 | 0.885 | 0.07062 | -0.009 | 12.531
11.5 | 0.89 | 0.07607 | -0.009 | 11.696
12 | 0.891 | 0.08196 | -0.009 | 10.876
12.5 | 0.89 | 0.08647 | -0.009 | 10.291
13 | 0.885 | 0.09246 | -0.009 | 9.568
13.5 | 0.876 | 0.09849 | -0.009 | 8.89
14 | 0.864 | 0.10424 | -0.009 | 8.287
14.5 | 0.849 | 0.11209 | -0.009 | 7.578
15 | 0.833 | 0.11983 | -0.009 | 6.948
15.5 | 0.813 | 0.1284 | -0.009 | 6.335

## 34. Re 750k Mach 0.00 (2)
BIGFOIL.COM POLAR EXPORT
NACA63-112 a=0.0
NACA63-112 a=0.0 |  |  |  | Cl Max: | 1.2002 | at alpha= | 14 | deg
XFOIL ncrit=9 |  |  |  | L/D Max: | 76.7804 | at alpha= | 4.5 | deg
Re: | 750000 |  |  | Cd Min: | 0.23345 | at alpha= | 19 | deg
Mach: | 0 |  |  | Cl=0 at alpha= | -0.48696 | deg
|  |  |  | @ Cl=0.1, Cd= | 0.0060877
|  |  |  | @ Cl=0.4, Cd= | 0.0063837
|  |  |  | @ Cl=0.6, Cd= | 0.008321
alpha (deg) | Cl | Cd | Cm | Cl/Cd
-16.5 | -0.7143 | 0.19113 | 0.0457 | -3.7372
-16 | -0.7051 | 0.1815 | 0.0412 | -3.8848
-15.5 | -0.6873 | 0.17568 | 0.0383 | -3.9122
-15 | -0.6729 | 0.16879 | 0.0346 | -3.9866
-14.5 | -0.6639 | 0.15974 | 0.0297 | -4.1561
-14 | -0.6667 | 0.14492 | 0.0216 | -4.6005
-13.5 | -0.8597 | 0.07794 | -0.0135 | -11.0303
-13 | -0.9286 | 0.0591 | -0.0262 | -15.7124
-12.5 | -0.9775 | 0.04774 | -0.0305 | -20.4755
-12 | -1.0153 | 0.03978 | -0.0292 | -25.5229
-11.5 | -1.0315 | 0.03507 | -0.0243 | -29.4126
-11 | -1.0229 | 0.03097 | -0.0206 | -33.0287
-10.5 | -1.0036 | 0.02625 | -0.0178 | -38.2324
-10 | -0.9682 | 0.02337 | -0.0165 | -41.4292
-9.5 | -0.9252 | 0.02184 | -0.0156 | -42.3626
-9 | -0.8806 | 0.01986 | -0.0148 | -44.3404
-8.5 | -0.8337 | 0.01805 | -0.0142 | -46.1884
-7.5 | -0.7398 | 0.01482 | -0.0124 | -49.919
-7 | -0.6943 | 0.0139 | -0.0107 | -49.9496
-6.5 | -0.6454 | 0.01307 | -0.0097 | -49.3803
-6 | -0.5982 | 0.01185 | -0.0086 | -50.481
-5.5 | -0.546 | 0.01127 | -0.0081 | -48.4472
-5 | -0.494 | 0.01049 | -0.0076 | -47.0925
-4.5 | -0.4404 | 0.00989 | -0.0074 | -44.5298
-4 | -0.3882 | 0.00897 | -0.0072 | -43.2776
-3.5 | -0.3397 | 0.00728 | -0.007 | -46.6621
-3 | -0.2861 | 0.00658 | -0.0069 | -43.4802
-2.5 | -0.2298 | 0.00635 | -0.0071 | -36.189
-2 | -0.1732 | 0.00621 | -0.0072 | -27.8905
-1.5 | -0.1164 | 0.00614 | -0.0073 | -18.9577
-1 | -0.0592 | 0.0061 | -0.0075 | -9.7049
-0.5 | -0.0015 | 0.00609 | -0.0078 | -0.24631
0 | 0.056 | 0.00608 | -0.0081 | 9.2105
0.5 | 0.1135 | 0.00609 | -0.0084 | 18.6371
1 | 0.1709 | 0.00611 | -0.0086 | 27.9705
1.5 | 0.2282 | 0.00616 | -0.0089 | 37.0455
2 | 0.2853 | 0.00622 | -0.0091 | 45.8682
2.5 | 0.3423 | 0.00628 | -0.0093 | 54.5064
3 | 0.3989 | 0.00638 | -0.0094 | 62.5235
3.5 | 0.4546 | 0.00657 | -0.0094 | 69.1933
4.5 | 0.5628 | 0.00733 | -0.0091 | 76.7804
5 | 0.6101 | 0.00859 | -0.0083 | 71.0244
5.5 | 0.6556 | 0.00989 | -0.0072 | 66.2892
6 | 0.6994 | 0.01092 | -0.0053 | 64.0476
6.5 | 0.7486 | 0.01161 | -0.0043 | 64.4789
7 | 0.8103 | 0.01265 | -0.0065 | 64.0553
7.5 | 0.8608 | 0.01345 | -0.0062 | 64
8 | 0.9052 | 0.01483 | -0.0051 | 61.0384
8.5 | 0.9523 | 0.01578 | -0.0043 | 60.3485
9 | 0.9954 | 0.01702 | -0.0031 | 58.4841
9.5 | 1.0303 | 0.01897 | -0.0009 | 54.3121
10 | 1.0707 | 0.02015 | 0.0006 | 53.1365
10.5 | 1.1055 | 0.02158 | 0.0027 | 51.228
11 | 1.1218 | 0.02406 | 0.0069 | 46.6251
11.5 | 1.1403 | 0.02654 | 0.0103 | 42.9653
12 | 1.1596 | 0.02897 | 0.0128 | 40.0276
12.5 | 1.1758 | 0.03177 | 0.0148 | 37.0098
13 | 1.1897 | 0.03482 | 0.0162 | 34.1671
13.5 | 1.1986 | 0.03869 | 0.017 | 30.9796
14 | 1.2002 | 0.04366 | 0.0172 | 27.4897
14.5 | 1.1725 | 0.05283 | 0.0161 | 22.1938
15 | 1.1565 | 0.06114 | 0.0132 | 18.9156
15.5 | 1.1379 | 0.07094 | 0.0083 | 16.0403
16 | 1.1052 | 0.08445 | 0.0008 | 13.087
16.5 | 1.0633 | 0.10191 | -0.0101 | 10.4337
17 | 0.9857 | 0.13027 | -0.0277 | 7.5666
17.5 | 0.8098 | 0.20564 | -0.0635 | 3.9379
18 | 0.8212 | 0.21387 | -0.0676 | 3.8397
18.5 | 0.8292 | 0.22585 | -0.0747 | 3.6715
19 | 0.8442 | 0.23345 | -0.0794 | 3.6162

## 35. Re 750k Mach 0.10 (1)
BIGFOIL.COM POLAR EXPORT
NACA63-112 a=0.0
NACA63-112 a=0.0 |  |  |  | Cl Max: | 1.019 | at alpha= | 10 | deg
JavaFoil+Calcfoil stall+Eppler ext transition |  |  |  | L/D Max: | 81.049 | at alpha= | 4.5 | deg
Re: | 750000 |  |  | Cd Min: | 0.00639 | at alpha= | 0 | deg
Mach: | 0.1 |  |  | Cl=0 at alpha= | -0.48333 | deg
|  |  |  | @ Cl=0.1, Cd= | 0.006397
|  |  |  | @ Cl=0.4, Cd= | 0.0067275
|  |  |  | @ Cl=0.6, Cd= | 0.0078496
alpha (deg) | Cl | Cd | Cm | Cl/Cd
-13.5 | -0.78 | 0.10304 | 0.002 | -7.566
-13 | -0.79 | 0.09549 | 0.002 | -8.269
-12.5 | -0.796 | 0.08935 | 0.002 | -8.909
-12 | -0.799 | 0.08321 | 0.001 | -9.597
-11.5 | -0.797 | 0.0789 | 0.001 | -10.104
-11 | -0.791 | 0.0737 | 0.001 | -10.739
-10.5 | -0.781 | 0.06921 | 0.001 | -11.286
-10 | -0.767 | 0.06434 | 0.001 | -11.925
-9.5 | -0.749 | 0.05974 | 0.001 | -12.544
-9 | -0.725 | 0.05617 | 0 | -12.913
-8.5 | -0.852 | 0.01412 | 0 | -60.294
-8 | -0.818 | 0.01337 | 0 | -61.227
-7.5 | -0.781 | 0.01282 | 0 | -60.93
-7 | -0.735 | 0.01226 | -0.001 | -59.981
-6.5 | -0.687 | 0.01176 | -0.001 | -58.413
-6 | -0.636 | 0.01123 | -0.002 | -56.634
-5.5 | -0.583 | 0.01081 | -0.002 | -53.975
-5 | -0.529 | 0.01044 | -0.003 | -50.644
-4.5 | -0.473 | 0.0101 | -0.003 | -46.82
-4 | -0.416 | 0.00986 | -0.004 | -42.203
-3.5 | -0.358 | 0.00954 | -0.004 | -37.555
-3 | -0.3 | 0.00663 | -0.005 | -45.207
-2.5 | -0.24 | 0.00655 | -0.005 | -36.701
-2 | -0.181 | 0.00646 | -0.006 | -27.987
-1.5 | -0.121 | 0.00645 | -0.006 | -18.784
-1 | -0.061 | 0.00641 | -0.007 | -9.579
-0.5 | -0.002 | 0.0064 | -0.007 | -0.237
0 | 0.058 | 0.00639 | -0.008 | 9.151
0.5 | 0.118 | 0.0064 | -0.008 | 18.478
1 | 0.178 | 0.00645 | -0.008 | 27.611
1.5 | 0.238 | 0.0065 | -0.009 | 36.629
2 | 0.298 | 0.00656 | -0.009 | 45.391
2.5 | 0.357 | 0.00664 | -0.01 | 53.8
3 | 0.416 | 0.00676 | -0.01 | 61.62
3.5 | 0.475 | 0.00689 | -0.011 | 68.929
4 | 0.533 | 0.00704 | -0.011 | 75.772
4.5 | 0.591 | 0.00729 | -0.012 | 81.049
5 | 0.646 | 0.01071 | -0.012 | 60.31
5.5 | 0.7 | 0.01071 | -0.013 | 65.379
6 | 0.753 | 0.01191 | -0.013 | 63.188
6.5 | 0.802 | 0.0125 | -0.014 | 64.133
7 | 0.848 | 0.01305 | -0.014 | 64.967
7.5 | 0.888 | 0.01376 | -0.015 | 64.578
8 | 0.925 | 0.01456 | -0.015 | 63.516
8.5 | 0.957 | 0.01547 | -0.015 | 61.858
9 | 0.984 | 0.01646 | -0.016 | 59.775
9.5 | 1.006 | 0.01754 | -0.016 | 57.359
10 | 1.019 | 0.01926 | -0.016 | 52.895
10.5 | 0.989 | 0.0277 | -0.016 | 35.724
11 | 0.878 | 0.07122 | -0.009 | 12.335
11.5 | 0.881 | 0.07631 | -0.009 | 11.54
12 | 0.88 | 0.08305 | -0.009 | 10.595
12.5 | 0.875 | 0.08773 | -0.009 | 9.977
13 | 0.867 | 0.09264 | -0.009 | 9.356
13.5 | 0.855 | 0.10002 | -0.009 | 8.545
14 | 0.839 | 0.10655 | -0.009 | 7.877
14.5 | 0.821 | 0.11374 | -0.009 | 7.22
15 | 0.801 | 0.12298 | -0.009 | 6.512

## 36. Re 750k Mach 0.10 (2)
BIGFOIL.COM POLAR EXPORT
NACA63-112 a=0.0
NACA63-112 a=0.0 |  |  |  | Cl Max: | 1.1828 | at alpha= | 13.5 | deg
XFOIL ncrit=9 |  |  |  | L/D Max: | 76.5135 | at alpha= | 4.5 | deg
Re: | 750000 |  |  | Cd Min: | 0.22684 | at alpha= | 18.5 | deg
Mach: | 0.1 |  |  | Cl=0 at alpha= | -0.48621 | deg
|  |  |  | @ Cl=0.1, Cd= | 0.0061075
|  |  |  | @ Cl=0.4, Cd= | 0.0063976
|  |  |  | @ Cl=0.6, Cd= | 0.0083381
alpha (deg) | Cl | Cd | Cm | Cl/Cd
-16 | -0.7054 | 0.18249 | 0.0418 | -3.8654
-15.5 | -0.6873 | 0.17666 | 0.0389 | -3.8905
-15 | -0.6726 | 0.16975 | 0.0351 | -3.9623
-14.5 | -0.6632 | 0.16069 | 0.0303 | -4.1272
-14 | -0.6648 | 0.14629 | 0.0222 | -4.5444
-13.5 | -0.7973 | 0.09357 | -0.0024 | -8.5209
-13 | -0.8769 | 0.06782 | -0.0208 | -12.9298
-12.5 | -0.9291 | 0.05387 | -0.0291 | -17.2471
-12 | -0.9755 | 0.04382 | -0.0311 | -22.2615
-11.5 | -1.0023 | 0.03765 | -0.0281 | -26.6215
-11 | -1.0123 | 0.03281 | -0.0229 | -30.8534
-10.5 | -0.9954 | 0.02894 | -0.0199 | -34.3953
-10 | -0.9699 | 0.0242 | -0.0177 | -40.0785
-9.5 | -0.9279 | 0.02258 | -0.0167 | -41.0939
-9 | -0.8839 | 0.02048 | -0.0157 | -43.1592
-8.5 | -0.8373 | 0.01846 | -0.015 | -45.3575
-8 | -0.7805 | 0.01685 | -0.0159 | -46.3205
-7.5 | -0.7435 | 0.01504 | -0.0129 | -49.4348
-7 | -0.6977 | 0.01409 | -0.0112 | -49.5174
-6.5 | -0.649 | 0.01319 | -0.0101 | -49.2039
-6 | -0.6015 | 0.01195 | -0.0088 | -50.3347
-5.5 | -0.5492 | 0.01134 | -0.0083 | -48.4303
-5 | -0.497 | 0.01055 | -0.0078 | -47.109
-4 | -0.3902 | 0.00907 | -0.0073 | -43.0209
-3.5 | -0.3414 | 0.00738 | -0.0071 | -46.2602
-2.5 | -0.2312 | 0.00638 | -0.0071 | -36.2382
-2 | -0.1742 | 0.00624 | -0.0072 | -27.9167
-1.5 | -0.117 | 0.00616 | -0.0074 | -18.9935
-1 | -0.0596 | 0.00611 | -0.0075 | -9.7545
-0.5 | -0.0016 | 0.00611 | -0.0078 | -0.26187
0 | 0.0564 | 0.0061 | -0.0081 | 9.2459
0.5 | 0.1142 | 0.00611 | -0.0084 | 18.6907
1 | 0.1719 | 0.00614 | -0.0087 | 27.9967
1.5 | 0.2295 | 0.00618 | -0.0089 | 37.1359
2 | 0.2871 | 0.00623 | -0.0092 | 46.0835
2.5 | 0.3443 | 0.0063 | -0.0093 | 54.6508
3 | 0.4014 | 0.0064 | -0.0094 | 62.7188
3.5 | 0.4575 | 0.00658 | -0.0094 | 69.5289
4 | 0.5132 | 0.00684 | -0.0094 | 75.0292
4.5 | 0.5662 | 0.0074 | -0.0091 | 76.5135
5 | 0.6134 | 0.00871 | -0.0082 | 70.4248
5.5 | 0.6591 | 0.01003 | -0.0071 | 65.7129
6.5 | 0.7525 | 0.01169 | -0.004 | 64.3713
7 | 0.8148 | 0.01275 | -0.0062 | 63.9059
7.5 | 0.8651 | 0.0136 | -0.0057 | 63.6103
8 | 0.9097 | 0.01499 | -0.0046 | 60.6871
8.5 | 0.9562 | 0.01602 | -0.0036 | 59.6879
9 | 0.997 | 0.0175 | -0.002 | 56.9714
9.5 | 1.0332 | 0.01932 | 0.0001 | 53.4783
10 | 1.0721 | 0.02063 | 0.0019 | 51.968
10.5 | 1.1036 | 0.02216 | 0.0046 | 49.8014
11 | 1.1141 | 0.02547 | 0.0093 | 43.7417
11.5 | 1.136 | 0.02754 | 0.0121 | 41.2491
12 | 1.1533 | 0.03029 | 0.0146 | 38.0753
12.5 | 1.1669 | 0.03346 | 0.0165 | 34.8745
13 | 1.1781 | 0.03692 | 0.0176 | 31.9095
13.5 | 1.1828 | 0.04144 | 0.0181 | 28.5425
14 | 1.1775 | 0.04749 | 0.0176 | 24.7947
14.5 | 1.142 | 0.0581 | 0.0149 | 19.6558
15 | 1.1181 | 0.06829 | 0.0104 | 16.3728
15.5 | 1.0909 | 0.08067 | 0.0033 | 13.523
16 | 1.0485 | 0.09761 | -0.007 | 10.7417
16.5 | 0.9919 | 0.12058 | -0.0217 | 8.2261
17 | 0.7941 | 0.20064 | -0.0606 | 3.9578
17.5 | 0.811 | 0.20679 | -0.0642 | 3.9219
18 | 0.8229 | 0.21502 | -0.0683 | 3.8271
18.5 | 0.8313 | 0.22684 | -0.0755 | 3.6647

## 37. Re 750k Mach 0.25 (1)
BIGFOIL.COM POLAR EXPORT
NACA63-112 a=0.0
NACA63-112 a=0.0 |  |  |  | Cl Max: | 0.975 | at alpha= | 9 | deg
JavaFoil+Calcfoil stall+Eppler ext transition |  |  |  | L/D Max: | 76.568 | at alpha= | 4 | deg
Re: | 750000 |  |  | Cd Min: | 0.00646 | at alpha= | 0 | deg
Mach: | 0.25 |  |  | Cl=0 at alpha= | -0.48387 | deg
|  |  |  | @ Cl=0.1, Cd= | 0.0064729
|  |  |  | @ Cl=0.4, Cd= | 0.0067895
|  |  |  | @ Cl=0.6, Cd= | 0.010151
alpha (deg) | Cl | Cd | Cm | Cl/Cd
-13 | -0.638 | 0.10704 | 0.002 | -5.957
-12.5 | -0.672 | 0.09967 | 0.001 | -6.743
-12 | -0.7 | 0.09015 | 0.001 | -7.769
-11.5 | -0.721 | 0.08352 | 0.001 | -8.639
-11 | -0.735 | 0.07885 | 0.001 | -9.326
-10.5 | -0.742 | 0.07269 | 0.001 | -10.21
-10 | -0.742 | 0.06743 | 0.001 | -10.999
-9.5 | -0.734 | 0.06205 | 0.001 | -11.829
-9 | -0.718 | 0.05779 | 0 | -12.423
-8.5 | -0.696 | 0.05389 | 0 | -12.912
-8 | -0.814 | 0.01405 | 0 | -57.908
-7.5 | -0.785 | 0.01334 | 0 | -58.797
-7 | -0.747 | 0.01282 | -0.001 | -58.231
-6.5 | -0.7 | 0.01217 | -0.001 | -57.503
-6 | -0.65 | 0.01167 | -0.002 | -55.646
-5.5 | -0.597 | 0.01111 | -0.002 | -53.705
-5 | -0.542 | 0.01068 | -0.003 | -50.755
-4.5 | -0.485 | 0.01034 | -0.003 | -46.904
-4 | -0.427 | 0.01001 | -0.004 | -42.653
-3.5 | -0.368 | 0.00973 | -0.004 | -37.806
-3 | -0.308 | 0.00943 | -0.005 | -32.61
-2.5 | -0.247 | 0.00661 | -0.005 | -37.349
-2 | -0.186 | 0.00654 | -0.006 | -28.406
-1.5 | -0.125 | 0.00648 | -0.006 | -19.233
-1 | -0.063 | 0.00648 | -0.007 | -9.733
-0.5 | -0.002 | 0.00648 | -0.007 | -0.241
0 | 0.06 | 0.00646 | -0.008 | 9.298
0.5 | 0.122 | 0.00648 | -0.008 | 18.765
1 | 0.183 | 0.00652 | -0.009 | 28.089
1.5 | 0.245 | 0.00657 | -0.009 | 37.2
2 | 0.306 | 0.00666 | -0.01 | 45.948
2.5 | 0.367 | 0.00673 | -0.01 | 54.548
3 | 0.428 | 0.00684 | -0.011 | 62.496
3.5 | 0.488 | 0.00698 | -0.011 | 69.935
4 | 0.548 | 0.00715 | -0.012 | 76.568
4.5 | 0.605 | 0.01044 | -0.012 | 57.958
5 | 0.662 | 0.01065 | -0.013 | 62.182
5.5 | 0.717 | 0.01181 | -0.013 | 60.671
6 | 0.768 | 0.01234 | -0.014 | 62.286
6.5 | 0.816 | 0.01296 | -0.014 | 62.98
7 | 0.86 | 0.01365 | -0.014 | 63.016
7.5 | 0.898 | 0.01451 | -0.015 | 61.91
8 | 0.931 | 0.01549 | -0.015 | 60.074
8.5 | 0.957 | 0.01648 | -0.016 | 58.036
9 | 0.975 | 0.01771 | -0.016 | 55.066
9.5 | 0.836 | 0.0572 | -0.01 | 14.617
10 | 0.834 | 0.06387 | -0.009 | 13.064
10.5 | 0.831 | 0.07014 | -0.008 | 11.84
11 | 0.822 | 0.07624 | -0.008 | 10.784
11.5 | 0.807 | 0.08136 | -0.008 | 9.914
12 | 0.784 | 0.08894 | -0.008 | 8.81
12.5 | 0.753 | 0.09685 | -0.008 | 7.775
13 | 0.716 | 0.10477 | -0.008 | 6.834
13.5 | 0.673 | 0.11144 | -0.008 | 6.038
14 | 0.624 | 0.12008 | -0.008 | 5.199

## 38. Re 750k Mach 0.25 (2)
BIGFOIL.COM POLAR EXPORT
NACA63-112 a=0.0
NACA63-112 a=0.0 |  |  |  | Cl Max: | 1.089 | at alpha= | 11.5 | deg
XFOIL ncrit=9 |  |  |  | L/D Max: | 75.6776 | at alpha= | 4 | deg
Re: | 750000 |  |  | Cd Min: | 0.19901 | at alpha= | 16.5 | deg
Mach: | 0.25 |  |  | Cl=0 at alpha= | -0.48662 | deg
|  |  |  | @ Cl=0.1, Cd= | 0.006194
|  |  |  | @ Cl=0.4, Cd= | 0.006502
|  |  |  | @ Cl=0.6, Cd= | 0.0083554
alpha (deg) | Cl | Cd | Cm | Cl/Cd
-15 | -0.6729 | 0.17453 | 0.038 | -3.8555
-14.5 | -0.6663 | 0.1634 | 0.0312 | -4.0777
-14 | -0.659 | 0.15247 | 0.0253 | -4.3222
-13.5 | -0.6537 | 0.14329 | 0.0214 | -4.5621
-13 | -0.6427 | 0.13564 | 0.0176 | -4.7383
-12.5 | -0.6369 | 0.12652 | 0.013 | -5.034
-12 | -0.6693 | 0.10607 | 0.0027 | -6.31
-11.5 | -0.6631 | 0.09836 | -0.0022 | -6.7416
-11 | -0.8815 | 0.04586 | -0.0333 | -19.2215
-10 | -0.945 | 0.03178 | -0.0266 | -29.7357
-9.5 | -0.9267 | 0.02793 | -0.0236 | -33.1794
-9 | -0.8919 | 0.0252 | -0.0217 | -35.3929
-8.5 | -0.8531 | 0.02158 | -0.0199 | -39.532
-8 | -0.7996 | 0.01904 | -0.0197 | -41.9958
-7.5 | -0.7622 | 0.01658 | -0.0161 | -45.971
-7 | -0.7159 | 0.01526 | -0.0141 | -46.9135
-6.5 | -0.6676 | 0.01403 | -0.0123 | -47.5837
-6 | -0.6175 | 0.01285 | -0.0108 | -48.0545
-5.5 | -0.5661 | 0.01177 | -0.0097 | -48.0969
-5 | -0.512 | 0.01095 | -0.0089 | -46.758
-4.5 | -0.4563 | 0.01032 | -0.0085 | -44.2151
-4 | -0.401 | 0.00952 | -0.008 | -42.1218
-3.5 | -0.3497 | 0.00799 | -0.0077 | -43.7672
-3 | -0.2969 | 0.00676 | -0.0075 | -43.9201
-2.5 | -0.2387 | 0.00647 | -0.0075 | -36.8934
-2 | -0.1798 | 0.00632 | -0.0076 | -28.4494
-1.5 | -0.1208 | 0.00623 | -0.0076 | -19.39
-1 | -0.0613 | 0.0062 | -0.0078 | -9.8871
-0.5 | -0.0016 | 0.00618 | -0.0081 | -0.2589
0 | 0.0582 | 0.00618 | -0.0084 | 9.4175
0.5 | 0.118 | 0.0062 | -0.0087 | 19.0323
1 | 0.1778 | 0.00622 | -0.009 | 28.5852
1.5 | 0.2374 | 0.00627 | -0.0092 | 37.8628
2 | 0.297 | 0.00633 | -0.0095 | 46.9194
2.5 | 0.3561 | 0.00642 | -0.0096 | 55.4673
3 | 0.415 | 0.00653 | -0.0096 | 63.5528
3.5 | 0.473 | 0.00672 | -0.0095 | 70.3869
4 | 0.5305 | 0.00701 | -0.0093 | 75.6776
4.5 | 0.5839 | 0.00783 | -0.0088 | 74.5722
5 | 0.6314 | 0.00938 | -0.0078 | 67.3134
5.5 | 0.6783 | 0.01067 | -0.0063 | 63.5708
6 | 0.7259 | 0.01152 | -0.0043 | 63.0122
6.5 | 0.7735 | 0.01224 | -0.0021 | 63.1944
7 | 0.8375 | 0.01343 | -0.004 | 62.3604
7.5 | 0.8837 | 0.01489 | -0.0026 | 59.3486
8 | 0.9303 | 0.01615 | -0.001 | 57.6037
8.5 | 0.9732 | 0.0176 | 0.001 | 55.2955
9 | 1.0048 | 0.01999 | 0.0042 | 50.2651
9.5 | 1.039 | 0.02179 | 0.0073 | 47.6824
10 | 1.0632 | 0.02374 | 0.0113 | 44.7852
10.5 | 1.0774 | 0.02698 | 0.0151 | 39.9333
11 | 1.0866 | 0.03106 | 0.0183 | 34.9839
11.5 | 1.089 | 0.03583 | 0.0207 | 30.3935
12 | 1.0831 | 0.04165 | 0.0215 | 26.0048
12.5 | 1.0682 | 0.049 | 0.0205 | 21.8
13 | 1.0491 | 0.05769 | 0.0173 | 18.1851
13.5 | 1.0087 | 0.07093 | 0.0104 | 14.2211
14 | 0.9549 | 0.08946 | -0.0015 | 10.674
14.5 | 0.8765 | 0.11877 | -0.0202 | 7.3798
15 | 0.7665 | 0.16501 | -0.0427 | 4.6452
15.5 | 0.7816 | 0.17135 | -0.0465 | 4.5614
16 | 0.7792 | 0.1859 | -0.0526 | 4.1915
16.5 | 0.7856 | 0.19901 | -0.0603 | 3.9475

## 39. Re 750k Mach 0.50 (1)
BIGFOIL.COM POLAR EXPORT
NACA63-112 a=0.0
NACA63-112 a=0.0 |  |  |  | Cl Max: | 1.098 | at alpha= | 20 | deg
JavaFoil+Calcfoil stall+Eppler ext transition |  |  |  | L/D Max: | 81.178 | at alpha= | 4 | deg
Re: | 750000 |  |  | Cd Min: | 0.00669 | at alpha= | -0.5 | deg
Mach: | 0.5 |  |  | Cl=0 at alpha= | -0.48551 | deg
|  |  |  | @ Cl=0.1, Cd= | 0.00672
|  |  |  | @ Cl=0.4, Cd= | 0.0070909
|  |  |  | @ Cl=0.6, Cd= | 0.0075028
alpha (deg) | Cl | Cd | Cm | Cl/Cd
-20 | -1.059 | 0.2065 | 0.006 | -5.126
-19.5 | -1.032 | 0.20055 | 0.006 | -5.147
-19 | -1.006 | 0.19534 | 0.006 | -5.15
-18.5 | -0.98 | 0.18728 | 0.006 | -5.231
-18 | -0.953 | 0.18654 | 0.005 | -5.111
-17.5 | -0.925 | 0.17752 | 0.005 | -5.21
-17 | -0.898 | 0.17505 | 0.005 | -5.13
-16.5 | -0.871 | 0.16845 | 0.004 | -5.174
-16 | -0.845 | 0.16124 | 0.004 | -5.24
-15.5 | -0.818 | 0.16237 | 0.004 | -5.038
-15 | -0.79 | 0.15183 | 0.003 | -5.201
-14.5 | -0.763 | 0.14706 | 0.003 | -5.187
-14 | -0.736 | 0.1432 | 0.003 | -5.141
-13.5 | -0.709 | 0.13944 | 0.003 | -5.088
-13 | -0.681 | 0.13104 | 0.002 | -5.2
-12.5 | -0.654 | 0.12717 | 0.002 | -5.145
-12 | -0.627 | 0.12264 | 0.002 | -5.116
-11.5 | -0.601 | 0.12067 | 0.002 | -4.977
-11 | -0.574 | 0.11588 | 0.001 | -4.95
-10.5 | -0.546 | 0.10611 | 0.001 | -5.142
-10 | -0.519 | 0.10326 | 0.001 | -5.023
-9.5 | -0.492 | 0.09702 | 0.001 | -5.067
-9 | -0.465 | 0.0919 | 0 | -5.055
-8.5 | -0.437 | 0.09049 | 0 | -4.829
-8 | -0.41 | 0.08095 | 0 | -5.063
-7.5 | -0.383 | 0.05423 | 0 | -7.063
-7 | -0.548 | 0.05099 | 0 | -10.756
-6.5 | -0.568 | 0.04566 | -0.001 | -12.432
-6 | -0.676 | 0.01355 | -0.002 | -49.88
-5.5 | -0.64 | 0.01285 | -0.003 | -49.825
-5 | -0.593 | 0.01207 | -0.003 | -49.1
-4.5 | -0.535 | 0.01145 | -0.004 | -46.768
-4 | -0.474 | 0.01094 | -0.004 | -43.307
-3.5 | -0.409 | 0.01044 | -0.005 | -39.205
-3 | -0.343 | 0.01005 | -0.005 | -34.138
-2.5 | -0.276 | 0.00694 | -0.006 | -39.695
-2 | -0.208 | 0.00683 | -0.006 | -30.414
-1.5 | -0.139 | 0.0068 | -0.007 | -20.482
-1 | -0.071 | 0.00675 | -0.008 | -10.447
-0.5 | -0.002 | 0.00669 | -0.008 | -0.26
0 | 0.067 | 0.00672 | -0.009 | 9.999
0.5 | 0.136 | 0.00672 | -0.009 | 20.22
1 | 0.205 | 0.0068 | -0.01 | 30.111
1.5 | 0.273 | 0.00688 | -0.01 | 39.741
2 | 0.342 | 0.00698 | -0.011 | 48.954
2.5 | 0.41 | 0.00711 | -0.011 | 57.649
3 | 0.477 | 0.00729 | -0.012 | 65.509
3.5 | 0.544 | 0.00752 | -0.013 | 72.362
4 | 0.609 | 0.0075 | -0.013 | 81.178
4.5 | 0.667 | 0.01217 | -0.014 | 54.752
5 | 0.723 | 0.01289 | -0.014 | 56.065
5.5 | 0.775 | 0.01377 | -0.014 | 56.267
6 | 0.819 | 0.01485 | -0.015 | 55.169
6.5 | 0.853 | 0.01613 | -0.015 | 52.888
7 | 0.721 | 0.04772 | -0.008 | 15.113
7.5 | 0.688 | 0.05369 | -0.007 | 12.807
8 | 0.46 | 0.07284 | -0.006 | 6.313
8.5 | 0.487 | 0.0854 | -0.007 | 5.701
9 | 0.514 | 0.09013 | -0.007 | 5.697
9.5 | 0.541 | 0.10044 | -0.008 | 5.384
10 | 0.567 | 0.10317 | -0.008 | 5.499
10.5 | 0.594 | 0.10598 | -0.009 | 5.604
11 | 0.621 | 0.10779 | -0.009 | 5.758
11.5 | 0.648 | 0.11367 | -0.01 | 5.7
12 | 0.674 | 0.12012 | -0.01 | 5.614
12.5 | 0.701 | 0.12348 | -0.01 | 5.674
13 | 0.727 | 0.1293 | -0.011 | 5.625
13.5 | 0.755 | 0.14009 | -0.012 | 5.387
14 | 0.781 | 0.1427 | -0.012 | 5.472
14.5 | 0.807 | 0.14909 | -0.012 | 5.413
15 | 0.834 | 0.15534 | -0.013 | 5.367
15.5 | 0.861 | 0.16463 | -0.013 | 5.231
16 | 0.887 | 0.16622 | -0.014 | 5.337
16.5 | 0.913 | 0.17212 | -0.014 | 5.305
17 | 0.94 | 0.17807 | -0.015 | 5.281
17.5 | 0.967 | 0.18503 | -0.015 | 5.227
18 | 0.993 | 0.18549 | -0.016 | 5.354
18.5 | 1.019 | 0.19124 | -0.016 | 5.327
19 | 1.045 | 0.19792 | -0.016 | 5.278
19.5 | 1.073 | 0.20498 | -0.017 | 5.235
20 | 1.098 | 0.20646 | -0.017 | 5.32

## 40. Re 750k Mach 0.50 (2)
BIGFOIL.COM POLAR EXPORT
NACA63-112 a=0.0
NACA63-112 a=0.0 |  |  |  | Cl Max: | 0.9792 | at alpha= | 20 | deg
XFOIL ncrit=9 |  |  |  | L/D Max: | 73.9646 | at alpha= | 3.5 | deg
Re: | 750000 |  |  | Cd Min: | 0.28406 | at alpha= | 20 | deg
Mach: | 0.5 |  |  | Cl=0 at alpha= | -0.48977 | deg
|  |  |  | @ Cl=0.1, Cd= | 0.0065969
|  |  |  | @ Cl=0.4, Cd= | 0.0068564
|  |  |  | @ Cl=0.6, Cd= | 0.0082185
alpha (deg) | Cl | Cd | Cm | Cl/Cd
-20 | -0.9116 | 0.28017 | 0.1022 | -3.2537
-19.5 | -0.8891 | 0.27084 | 0.0963 | -3.2827
-19 | -0.8688 | 0.26127 | 0.0893 | -3.3253
-18.5 | -0.8465 | 0.25216 | 0.0844 | -3.357
-18 | -0.8232 | 0.24448 | 0.0801 | -3.3671
-17.5 | -0.8007 | 0.23621 | 0.0749 | -3.3898
-17 | -0.7805 | 0.22628 | 0.0684 | -3.4493
-16.5 | -0.7631 | 0.21664 | 0.0617 | -3.5224
-16 | -0.7385 | 0.20868 | 0.0586 | -3.5389
-15.5 | -0.7168 | 0.20061 | 0.0539 | -3.5731
-15 | -0.6985 | 0.19093 | 0.0477 | -3.6584
-14.5 | -0.6844 | 0.18068 | 0.0408 | -3.7879
-14 | -0.6672 | 0.17103 | 0.0362 | -3.9011
-13.5 | -0.6438 | 0.1643 | 0.0333 | -3.9184
-13 | -0.628 | 0.15528 | 0.0283 | -4.0443
-12.5 | -0.6205 | 0.14334 | 0.0202 | -4.3289
-12 | -0.6095 | 0.13309 | 0.0149 | -4.5796
-11.5 | -0.6017 | 0.12241 | 0.0093 | -4.9154
-11 | -0.5956 | 0.11374 | 0.006 | -5.2365
-10.5 | -0.6155 | 0.09719 | -0.0033 | -6.333
-10 | -0.628 | 0.08367 | -0.0112 | -7.5057
-9.5 | -0.6505 | 0.06753 | -0.022 | -9.6328
-9 | -0.682 | 0.05363 | -0.0331 | -12.7168
-8.5 | -0.7115 | 0.04319 | -0.0397 | -16.4737
-8 | -0.7358 | 0.03541 | -0.0421 | -20.7794
-7.5 | -0.7578 | 0.02998 | -0.0369 | -25.2769
-7 | -0.753 | 0.02545 | -0.031 | -29.5874
-6.5 | -0.7236 | 0.0209 | -0.0264 | -34.622
-6 | -0.6775 | 0.01733 | -0.0224 | -39.0941
-5.5 | -0.6259 | 0.01491 | -0.0189 | -41.9785
-5 | -0.5723 | 0.01316 | -0.0159 | -43.4878
-4.5 | -0.5135 | 0.01191 | -0.0136 | -43.115
-4 | -0.4524 | 0.01084 | -0.012 | -41.7343
-3.5 | -0.3891 | 0.00996 | -0.0108 | -39.0663
-3 | -0.3329 | 0.00816 | -0.0099 | -40.7966
-2.5 | -0.2727 | 0.00696 | -0.0092 | -39.181
-1.5 | -0.1377 | 0.00663 | -0.0089 | -20.7692
-1 | -0.0697 | 0.00659 | -0.0089 | -10.5766
-0.5 | -0.0014 | 0.00658 | -0.0092 | -0.21277
0 | 0.067 | 0.00658 | -0.0095 | 10.1824
1 | 0.2038 | 0.00665 | -0.0101 | 30.6466
1.5 | 0.2721 | 0.00669 | -0.0103 | 40.6726
2 | 0.3404 | 0.00676 | -0.0104 | 50.355
2.5 | 0.4084 | 0.00687 | -0.0103 | 59.4469
3 | 0.4763 | 0.00702 | -0.0101 | 67.849
3.5 | 0.5429 | 0.00734 | -0.0095 | 73.9646
4 | 0.604 | 0.00828 | -0.0084 | 72.9469
5 | 0.7073 | 0.01167 | -0.0038 | 60.6084
5.5 | 0.7613 | 0.01286 | -0.0008 | 59.1991
6 | 0.8081 | 0.01418 | 0.0035 | 56.9887
6.5 | 0.8407 | 0.01576 | 0.0101 | 53.3439
7 | 0.8843 | 0.01819 | 0.0129 | 48.6146
7.5 | 0.904 | 0.02137 | 0.0185 | 42.3023
8 | 0.9248 | 0.02523 | 0.0231 | 36.6548
8.5 | 0.9301 | 0.03041 | 0.0265 | 30.5853
9 | 0.9199 | 0.03714 | 0.0276 | 24.7684
9.5 | 0.8983 | 0.04561 | 0.0257 | 19.6952
10 | 0.8674 | 0.05646 | 0.0203 | 15.3631
10.5 | 0.8361 | 0.06925 | 0.012 | 12.0736
11 | 0.8033 | 0.0847 | 0.0012 | 9.4841
11.5 | 0.77 | 0.10255 | -0.0099 | 7.5085
12 | 0.7474 | 0.11887 | -0.0192 | 6.2875
12.5 | 0.737 | 0.13339 | -0.0273 | 5.5252
13 | 0.7361 | 0.14635 | -0.0344 | 5.0297
13.5 | 0.7418 | 0.15821 | -0.0409 | 4.6887
14 | 0.7513 | 0.16952 | -0.047 | 4.4319
14.5 | 0.7653 | 0.17952 | -0.0523 | 4.263
15 | 0.7805 | 0.19017 | -0.0581 | 4.1042
15.5 | 0.8009 | 0.19819 | -0.062 | 4.0411
16 | 0.8183 | 0.20828 | -0.0672 | 3.9288
16.5 | 0.8358 | 0.21884 | -0.0735 | 3.8192
17 | 0.8518 | 0.23011 | -0.081 | 3.7017
17.5 | 0.8733 | 0.23878 | -0.0863 | 3.6573
18 | 0.896 | 0.24639 | -0.0906 | 3.6365
18.5 | 0.9176 | 0.25557 | -0.0953 | 3.5904
19 | 0.9357 | 0.26676 | -0.1031 | 3.5076
19.5 | 0.9574 | 0.2757 | -0.1087 | 3.4726
20 | 0.9792 | 0.28406 | -0.114 | 3.4472

## 41. Re 1M Mach 0.00 (1)
BIGFOIL.COM POLAR EXPORT
NACA63-112 a=0.0
NACA63-112 a=0.0 |  |  |  | Cl Max: | 1.04 | at alpha= | 10.5 | deg
JavaFoil+Calcfoil stall+Eppler ext transition |  |  |  | L/D Max: | 85.631 | at alpha= | 4.5 | deg
Re: | 1000000 |  |  | Cd Min: | 0.00603 | at alpha= | 0 | deg
Mach: | 0 |  |  | Cl=0 at alpha= | -0.48333 | deg
|  |  |  | @ Cl=0.1, Cd= | 0.006051
|  |  |  | @ Cl=0.4, Cd= | 0.0063668
|  |  |  | @ Cl=0.6, Cd= | 0.0075626
alpha (deg) | Cl | Cd | Cm | Cl/Cd
-14.5 | -0.779 | 0.11015 | 0.002 | -7.075
-14 | -0.791 | 0.10476 | 0.002 | -7.553
-13.5 | -0.801 | 0.09937 | 0.002 | -8.059
-13 | -0.807 | 0.09057 | 0.002 | -8.915
-12.5 | -0.811 | 0.08581 | 0.002 | -9.452
-12 | -0.811 | 0.08058 | 0.002 | -10.058
-11.5 | -0.806 | 0.07597 | 0.001 | -10.611
-11 | -0.799 | 0.07095 | 0.001 | -11.257
-10.5 | -0.787 | 0.06634 | 0.001 | -11.862
-10 | -0.773 | 0.06165 | 0.001 | -12.536
-9.5 | -0.907 | 0.01521 | 0.001 | -59.653
-9 | -0.886 | 0.01393 | 0.001 | -63.648
-8.5 | -0.856 | 0.01318 | 0 | -64.976
-8 | -0.822 | 0.01257 | 0 | -65.407
-7.5 | -0.779 | 0.01204 | 0 | -64.682
-7 | -0.733 | 0.01154 | -0.001 | -63.524
-6.5 | -0.684 | 0.01106 | -0.001 | -61.876
-6 | -0.633 | 0.0106 | -0.002 | -59.782
-5.5 | -0.581 | 0.01019 | -0.002 | -57.004
-5 | -0.527 | 0.00989 | -0.003 | -53.248
-4.5 | -0.471 | 0.00962 | -0.003 | -48.965
-4 | -0.414 | 0.00933 | -0.004 | -44.384
-3.5 | -0.356 | 0.00907 | -0.004 | -39.321
-3 | -0.298 | 0.00625 | -0.005 | -47.683
-2.5 | -0.239 | 0.0062 | -0.005 | -38.557
-2 | -0.18 | 0.00612 | -0.006 | -29.427
-1.5 | -0.121 | 0.00612 | -0.006 | -19.725
-1 | -0.061 | 0.00607 | -0.007 | -10.076
-0.5 | -0.002 | 0.00606 | -0.007 | -0.249
0 | 0.058 | 0.00603 | -0.007 | 9.641
0.5 | 0.118 | 0.00606 | -0.008 | 19.425
1 | 0.177 | 0.00611 | -0.008 | 29.006
1.5 | 0.237 | 0.00614 | -0.009 | 38.563
2 | 0.296 | 0.0062 | -0.009 | 47.814
2.5 | 0.355 | 0.00626 | -0.01 | 56.775
3 | 0.414 | 0.0064 | -0.01 | 64.762
3.5 | 0.473 | 0.00651 | -0.011 | 72.589
4 | 0.531 | 0.00668 | -0.011 | 79.496
4.5 | 0.588 | 0.00686 | -0.012 | 85.631
5 | 0.643 | 0.01008 | -0.012 | 63.752
5.5 | 0.697 | 0.01051 | -0.013 | 66.375
6 | 0.75 | 0.01052 | -0.013 | 71.331
6.5 | 0.801 | 0.01175 | -0.014 | 68.148
7 | 0.847 | 0.01224 | -0.014 | 69.235
7.5 | 0.889 | 0.01289 | -0.015 | 68.926
8 | 0.926 | 0.01359 | -0.015 | 68.127
8.5 | 0.96 | 0.01434 | -0.015 | 66.921
9 | 0.988 | 0.01529 | -0.016 | 64.621
9.5 | 1.012 | 0.01623 | -0.016 | 62.34
10 | 1.029 | 0.01748 | -0.016 | 58.858
10.5 | 1.04 | 0.01915 | -0.017 | 54.296
11 | 1.035 | 0.02254 | -0.017 | 45.94
11.5 | 0.902 | 0.06959 | -0.011 | 12.96
12 | 0.895 | 0.07853 | -0.01 | 11.393
12.5 | 0.893 | 0.08364 | -0.01 | 10.675
13 | 0.887 | 0.08996 | -0.01 | 9.856
13.5 | 0.877 | 0.09634 | -0.01 | 9.104
14 | 0.865 | 0.10184 | -0.01 | 8.495
14.5 | 0.851 | 0.1086 | -0.01 | 7.832
15 | 0.833 | 0.11608 | -0.009 | 7.179
15.5 | 0.814 | 0.1241 | -0.009 | 6.561

## 42. Re 1M Mach 0.00 (2)
BIGFOIL.COM POLAR EXPORT
NACA63-112 a=0.0
NACA63-112 a=0.0 |  |  |  | Cl Max: | 1.2562 | at alpha= | 14.5 | deg
XFOIL ncrit=9 |  |  |  | L/D Max: | 79.2272 | at alpha= | 4 | deg
Re: | 1000000 |  |  | Cd Min: | 0.2408 | at alpha= | 19.5 | deg
Mach: | 0 |  |  | Cl=0 at alpha= | -0.48618 | deg
|  |  |  | @ Cl=0.1, Cd= | 0.0055576
|  |  |  | @ Cl=0.4, Cd= | 0.0058977
|  |  |  | @ Cl=0.6, Cd= | 0.0082105
alpha (deg) | Cl | Cd | Cm | Cl/Cd
-17 | -0.729 | 0.19773 | 0.0506 | -3.6868
-16.5 | -0.7171 | 0.18961 | 0.0467 | -3.782
-16 | -0.6993 | 0.184 | 0.0433 | -3.8005
-15.5 | -0.6855 | 0.17653 | 0.0391 | -3.8832
-15 | -0.974 | 0.07989 | -0.0107 | -12.1918
-14.5 | -1.0411 | 0.06036 | -0.0234 | -17.2482
-14 | -1.0773 | 0.04917 | -0.0288 | -21.9097
-13.5 | -1.0866 | 0.04294 | -0.0304 | -25.3051
-13 | -1.0924 | 0.03797 | -0.03 | -28.7701
-12.5 | -1.119 | 0.03139 | -0.0266 | -35.6483
-12 | -1.1202 | 0.02771 | -0.0218 | -40.4258
-11.5 | -1.0938 | 0.02598 | -0.0192 | -42.1016
-11 | -1.0609 | 0.02408 | -0.0173 | -44.0573
-10.5 | -1.0234 | 0.0222 | -0.0158 | -46.0991
-10 | -0.9823 | 0.02042 | -0.0146 | -48.1048
-9.5 | -0.9362 | 0.01927 | -0.0138 | -48.5833
-9 | -0.8971 | 0.01647 | -0.0124 | -54.4687
-8.5 | -0.845 | 0.01525 | -0.0127 | -55.4098
-8 | -0.802 | 0.01442 | -0.0106 | -55.6172
-7.5 | -0.7544 | 0.01362 | -0.0094 | -55.3891
-7 | -0.7076 | 0.01246 | -0.0082 | -56.7897
-6.5 | -0.6577 | 0.01163 | -0.0075 | -56.552
-6 | -0.605 | 0.01104 | -0.0071 | -54.8007
-5.5 | -0.5527 | 0.0103 | -0.0067 | -53.6602
-5 | -0.4983 | 0.00988 | -0.0066 | -50.4352
-4.5 | -0.4439 | 0.00932 | -0.0065 | -47.6288
-4 | -0.3902 | 0.00862 | -0.0065 | -45.2668
-3.5 | -0.3384 | 0.00746 | -0.0065 | -45.3619
-3 | -0.2868 | 0.00625 | -0.0065 | -45.888
-2.5 | -0.2307 | 0.00592 | -0.0067 | -38.9696
-2 | -0.1736 | 0.00576 | -0.007 | -30.1389
-1.5 | -0.1166 | 0.00563 | -0.0072 | -20.7105
-1 | -0.0593 | 0.00557 | -0.0075 | -10.6463
-0.5 | -0.0016 | 0.00555 | -0.0078 | -0.28829
0 | 0.0563 | 0.00555 | -0.0082 | 10.1441
0.5 | 0.1141 | 0.00556 | -0.0085 | 20.5216
1 | 0.1719 | 0.00559 | -0.0089 | 30.7513
1.5 | 0.2296 | 0.00563 | -0.0093 | 40.7815
2 | 0.2871 | 0.00568 | -0.0096 | 50.5458
2.5 | 0.3442 | 0.00578 | -0.0098 | 59.5502
3 | 0.4011 | 0.0059 | -0.0101 | 67.9831
3.5 | 0.4573 | 0.00612 | -0.0102 | 74.7222
4 | 0.5126 | 0.00647 | -0.0103 | 79.2272
4.5 | 0.5647 | 0.00731 | -0.0102 | 77.2503
5 | 0.6137 | 0.00856 | -0.0098 | 71.6939
5.5 | 0.6626 | 0.0096 | -0.0091 | 69.0208
6 | 0.712 | 0.01037 | -0.0083 | 68.6596
6.5 | 0.7599 | 0.01095 | -0.0069 | 69.3973
7 | 0.8077 | 0.01149 | -0.0055 | 70.2959
7.5 | 0.867 | 0.01249 | -0.0072 | 69.4155
8 | 0.9181 | 0.01317 | -0.0069 | 69.7115
8.5 | 0.9618 | 0.01459 | -0.0058 | 65.9219
9 | 1.0102 | 0.01538 | -0.0051 | 65.6827
9.5 | 1.0559 | 0.01632 | -0.0042 | 64.6998
10 | 1.0891 | 0.0183 | -0.0019 | 59.5137
10.5 | 1.1294 | 0.01938 | -0.0003 | 58.2766
11 | 1.1628 | 0.02077 | 0.0021 | 55.9846
11.5 | 1.1868 | 0.02216 | 0.0057 | 53.556
12 | 1.207 | 0.024 | 0.0089 | 50.2917
12.5 | 1.2082 | 0.02782 | 0.0126 | 43.4292
13 | 1.2278 | 0.03032 | 0.0142 | 40.4947
13.5 | 1.2396 | 0.03376 | 0.0155 | 36.718
14 | 1.246 | 0.03801 | 0.0163 | 32.7808
14.5 | 1.2562 | 0.0421 | 0.0161 | 29.8385
15 | 1.2528 | 0.04809 | 0.0153 | 26.0512
15.5 | 1.2543 | 0.05394 | 0.0133 | 23.2536
16 | 1.2427 | 0.06212 | 0.0102 | 20.0048
16.5 | 1.2267 | 0.07186 | 0.0054 | 17.0707
17 | 1.201 | 0.08419 | -0.0012 | 14.2654
17.5 | 1.1647 | 0.0999 | -0.0103 | 11.6587
18 | 1.1234 | 0.11811 | -0.0214 | 9.5115
19.5 | 0.8601 | 0.2408 | -0.0842 | 3.5718

## 43. Re 1M Mach 0.10 (1)
BIGFOIL.COM POLAR EXPORT
NACA63-112 a=0.0
NACA63-112 a=0.0 |  |  |  | Cl Max: | 1.033 | at alpha= | 10.5 | deg
JavaFoil+Calcfoil stall+Eppler ext transition |  |  |  | L/D Max: | 85.494 | at alpha= | 4.5 | deg
Re: | 1000000 |  |  | Cd Min: | 0.00607 | at alpha= | -1 | deg
Mach: | 0.1 |  |  | Cl=0 at alpha= | -0.48333 | deg
|  |  |  | @ Cl=0.1, Cd= | 0.00609
|  |  |  | @ Cl=0.4, Cd= | 0.0063729
|  |  |  | @ Cl=0.6, Cd= | 0.0074402
alpha (deg) | Cl | Cd | Cm | Cl/Cd
-14.5 | -0.752 | 0.11406 | 0.002 | -6.589
-14 | -0.767 | 0.10515 | 0.002 | -7.296
-13.5 | -0.78 | 0.1003 | 0.002 | -7.78
-13 | -0.79 | 0.09238 | 0.002 | -8.555
-12.5 | -0.797 | 0.08673 | 0.002 | -9.187
-12 | -0.799 | 0.08087 | 0.002 | -9.883
-11.5 | -0.798 | 0.07653 | 0.001 | -10.426
-11 | -0.792 | 0.07204 | 0.001 | -10.997
-10.5 | -0.782 | 0.06706 | 0.001 | -11.665
-10 | -0.769 | 0.06265 | 0.001 | -12.278
-9.5 | -0.885 | 0.01756 | 0.001 | -50.421
-9 | -0.884 | 0.01411 | 0.001 | -62.614
-8.5 | -0.856 | 0.01336 | 0 | -64.092
-8 | -0.824 | 0.01272 | 0 | -64.762
-7.5 | -0.781 | 0.0121 | 0 | -64.525
-7 | -0.735 | 0.01158 | -0.001 | -63.471
-6.5 | -0.687 | 0.01112 | -0.001 | -61.761
-6 | -0.636 | 0.01069 | -0.002 | -59.486
-5.5 | -0.583 | 0.01025 | -0.002 | -56.922
-5 | -0.529 | 0.00991 | -0.003 | -53.392
-4.5 | -0.473 | 0.00963 | -0.003 | -49.114
-4 | -0.416 | 0.00934 | -0.004 | -44.546
-3.5 | -0.358 | 0.00909 | -0.004 | -39.389
-3 | -0.3 | 0.0063 | -0.005 | -47.579
-2.5 | -0.24 | 0.00621 | -0.005 | -38.724
-2 | -0.181 | 0.00614 | -0.006 | -29.445
-1.5 | -0.121 | 0.00612 | -0.006 | -19.826
-1 | -0.061 | 0.00607 | -0.007 | -10.124
-0.5 | -0.002 | 0.00609 | -0.007 | -0.249
0 | 0.058 | 0.00609 | -0.008 | 9.594
0.5 | 0.118 | 0.00609 | -0.008 | 19.418
1 | 0.178 | 0.00614 | -0.008 | 29.033
1.5 | 0.238 | 0.00614 | -0.009 | 38.753
2 | 0.298 | 0.00621 | -0.009 | 47.974
2.5 | 0.357 | 0.0063 | -0.01 | 56.671
3 | 0.416 | 0.0064 | -0.01 | 65.07
3.5 | 0.475 | 0.00652 | -0.011 | 72.925
4 | 0.533 | 0.00668 | -0.011 | 79.869
4.5 | 0.591 | 0.00691 | -0.012 | 85.494
5 | 0.646 | 0.01015 | -0.012 | 63.617
5.5 | 0.701 | 0.01053 | -0.013 | 66.553
6 | 0.753 | 0.01057 | -0.013 | 71.307
6.5 | 0.804 | 0.01182 | -0.014 | 67.972
7 | 0.85 | 0.01233 | -0.014 | 68.947
7.5 | 0.891 | 0.013 | -0.015 | 68.532
8 | 0.928 | 0.01372 | -0.015 | 67.608
8.5 | 0.96 | 0.01456 | -0.015 | 65.963
9 | 0.987 | 0.01548 | -0.016 | 63.796
9.5 | 1.01 | 0.01646 | -0.016 | 61.339
10 | 1.025 | 0.01788 | -0.016 | 57.309
10.5 | 1.033 | 0.01962 | -0.017 | 52.653
11 | 1.014 | 0.02563 | -0.017 | 39.55
11.5 | 0.89 | 0.07133 | -0.011 | 12.472
12 | 0.882 | 0.08019 | -0.009 | 11.002
12.5 | 0.877 | 0.08513 | -0.009 | 10.305
13 | 0.868 | 0.0904 | -0.009 | 9.607
13.5 | 0.856 | 0.09788 | -0.009 | 8.744
14 | 0.84 | 0.103 | -0.009 | 8.157
14.5 | 0.822 | 0.11135 | -0.009 | 7.382
15 | 0.802 | 0.11921 | -0.009 | 6.724
15.5 | 0.778 | 0.12655 | -0.009 | 6.15

## 44. Re 1M Mach 0.10 (2)
BIGFOIL.COM POLAR EXPORT
NACA63-112 a=0.0
NACA63-112 a=0.0 |  |  |  | Cl Max: | 1.2348 | at alpha= | 14.5 | deg
XFOIL ncrit=9 |  |  |  | L/D Max: | 79.3538 | at alpha= | 4 | deg
Re: | 1000000 |  |  | Cd Min: | 0.24188 | at alpha= | 19.5 | deg
Mach: | 0.1 |  |  | Cl=0 at alpha= | -0.48625 | deg
|  |  |  | @ Cl=0.1, Cd= | 0.0055749
|  |  |  | @ Cl=0.4, Cd= | 0.0059116
|  |  |  | @ Cl=0.6, Cd= | 0.0082203
alpha (deg) | Cl | Cd | Cm | Cl/Cd
-17 | -0.73 | 0.19874 | 0.0512 | -3.6731
-16.5 | -0.7179 | 0.19049 | 0.0472 | -3.7687
-16 | -0.6998 | 0.18491 | 0.0439 | -3.7845
-15.5 | -0.6855 | 0.17748 | 0.0397 | -3.8624
-15 | -0.8634 | 0.10926 | 0.0083 | -7.9023
-14.5 | -0.9603 | 0.07565 | -0.0137 | -12.694
-14 | -1.0169 | 0.05845 | -0.0249 | -17.3978
-13.5 | -1.0378 | 0.04945 | -0.0294 | -20.9869
-13 | -1.0571 | 0.04213 | -0.0311 | -25.0914
-12.5 | -1.0857 | 0.03496 | -0.0298 | -31.0555
-12 | -1.1034 | 0.02953 | -0.0254 | -37.3654
-11.5 | -1.088 | 0.02745 | -0.0215 | -39.6357
-11 | -1.0594 | 0.02527 | -0.0192 | -41.9232
-10.5 | -1.0243 | 0.02319 | -0.0173 | -44.1699
-10 | -0.9852 | 0.02111 | -0.0158 | -46.6698
-9.5 | -0.9401 | 0.01973 | -0.0148 | -47.6483
-9 | -0.9 | 0.01701 | -0.0134 | -52.9101
-8.5 | -0.8491 | 0.01556 | -0.0134 | -54.5694
-8 | -0.8061 | 0.01468 | -0.0112 | -54.9114
-7.5 | -0.7586 | 0.01379 | -0.0099 | -55.0109
-7 | -0.7107 | 0.01274 | -0.0087 | -55.7849
-6.5 | -0.6614 | 0.01174 | -0.0078 | -56.3373
-6 | -0.6086 | 0.01112 | -0.0074 | -54.7302
-5.5 | -0.556 | 0.01037 | -0.0069 | -53.6162
-5 | -0.5013 | 0.00991 | -0.0068 | -50.5853
-4.5 | -0.4466 | 0.00935 | -0.0067 | -47.7647
-4 | -0.3922 | 0.00869 | -0.0066 | -45.1323
-3.5 | -0.34 | 0.00755 | -0.0066 | -45.0331
-3 | -0.2884 | 0.00628 | -0.0066 | -45.9236
-2.5 | -0.232 | 0.00594 | -0.0068 | -39.0572
-2 | -0.1746 | 0.00577 | -0.007 | -30.26
-1.5 | -0.1172 | 0.00565 | -0.0073 | -20.7434
-1 | -0.0596 | 0.00558 | -0.0075 | -10.681
-0.5 | -0.0016 | 0.00556 | -0.0078 | -0.28777
0 | 0.0566 | 0.00556 | -0.0082 | 10.1799
0.5 | 0.1148 | 0.00558 | -0.0086 | 20.5735
1 | 0.1729 | 0.0056 | -0.009 | 30.875
1.5 | 0.231 | 0.00564 | -0.0093 | 40.9574
2 | 0.2889 | 0.0057 | -0.0096 | 50.6842
2.5 | 0.3464 | 0.00579 | -0.0099 | 59.8273
3 | 0.4037 | 0.00592 | -0.0101 | 68.1926
3.5 | 0.4602 | 0.00614 | -0.0103 | 74.9511
4 | 0.5158 | 0.0065 | -0.0103 | 79.3538
4.5 | 0.5679 | 0.00739 | -0.0101 | 76.8471
5 | 0.617 | 0.00866 | -0.0097 | 71.2471
5.5 | 0.6664 | 0.00969 | -0.009 | 68.7719
6 | 0.7159 | 0.01048 | -0.0081 | 68.3111
6.5 | 0.7641 | 0.01109 | -0.0067 | 68.8999
7 | 0.8121 | 0.01159 | -0.0052 | 70.069
7.5 | 0.8719 | 0.0126 | -0.0068 | 69.1984
8 | 0.9229 | 0.01333 | -0.0064 | 69.2348
8.5 | 0.9668 | 0.01475 | -0.0052 | 65.5458
9 | 1.0147 | 0.01563 | -0.0044 | 64.92
9.5 | 1.06 | 0.01663 | -0.0033 | 63.7402
10 | 1.0927 | 0.01862 | -0.0007 | 58.6842
10.5 | 1.1307 | 0.01988 | 0.0013 | 56.8763
11 | 1.1591 | 0.02137 | 0.0045 | 54.2396
11.5 | 1.1817 | 0.02295 | 0.0081 | 51.4902
12 | 1.1972 | 0.02535 | 0.0113 | 47.2268
12.5 | 1.2027 | 0.02906 | 0.0143 | 41.3868
13 | 1.2184 | 0.03209 | 0.0159 | 37.9682
13.5 | 1.2268 | 0.03607 | 0.017 | 34.0116
14 | 1.2285 | 0.04106 | 0.0173 | 29.9196
14.5 | 1.2348 | 0.04588 | 0.0166 | 26.9137
15 | 1.2257 | 0.05295 | 0.0149 | 23.1483
15.5 | 1.2213 | 0.06009 | 0.0119 | 20.3245
16 | 1.2024 | 0.07016 | 0.0072 | 17.138
16.5 | 1.1805 | 0.08187 | 0.0007 | 14.4192
17 | 1.1439 | 0.09752 | -0.0084 | 11.7299
17.5 | 1.0871 | 0.11936 | -0.0218 | 9.1077
19.5 | 0.8627 | 0.24188 | -0.085 | 3.5666

## 45. Re 1M Mach 0.25 (1)
BIGFOIL.COM POLAR EXPORT
NACA63-112 a=0.0
NACA63-112 a=0.0 |  |  |  | Cl Max: | 0.987 | at alpha= | 9.5 | deg
JavaFoil+Calcfoil stall+Eppler ext transition |  |  |  | L/D Max: | 80.822 | at alpha= | 4 | deg
Re: | 1000000 |  |  | Cd Min: | 0.0061 | at alpha= | 0 | deg
Mach: | 0.25 |  |  | Cl=0 at alpha= | -0.48387 | deg
|  |  |  | @ Cl=0.1, Cd= | 0.0061129
|  |  |  | @ Cl=0.4, Cd= | 0.0064341
|  |  |  | @ Cl=0.6, Cd= | 0.12402
alpha (deg) | Cl | Cd | Cm | Cl/Cd
-13.5 | -0.597 | 0.11043 | 0.002 | -5.41
-13 | -0.638 | 0.10193 | 0.002 | -6.257
-12.5 | -0.672 | 0.09614 | 0.002 | -6.993
-12 | -0.701 | 0.08866 | 0.001 | -7.903
-11.5 | -0.722 | 0.08153 | 0.001 | -8.855
-11 | -0.736 | 0.07703 | 0.001 | -9.553
-10.5 | -0.743 | 0.07064 | 0.001 | -10.514
-10 | -0.742 | 0.06523 | 0.001 | -11.382
-9.5 | -0.735 | 0.06102 | 0.001 | -12.048
-9 | -0.72 | 0.05637 | 0 | -12.769
-8.5 | -0.846 | 0.0142 | 0 | -59.557
-8 | -0.821 | 0.01331 | 0 | -61.696
-7.5 | -0.79 | 0.01272 | 0 | -62.122
-7 | -0.747 | 0.01211 | -0.001 | -61.661
-6.5 | -0.7 | 0.0115 | -0.001 | -60.854
-6 | -0.65 | 0.01104 | -0.002 | -58.847
-5.5 | -0.597 | 0.01051 | -0.002 | -56.788
-5 | -0.542 | 0.01013 | -0.003 | -53.505
-4.5 | -0.485 | 0.0098 | -0.003 | -49.525
-4 | -0.427 | 0.00949 | -0.004 | -45.017
-3.5 | -0.368 | 0.00927 | -0.004 | -39.665
-3 | -0.308 | 0.00894 | -0.005 | -34.418
-2.5 | -0.247 | 0.00626 | -0.005 | -39.447
-2 | -0.186 | 0.0062 | -0.006 | -30.002
-1.5 | -0.125 | 0.00618 | -0.006 | -20.144
-1 | -0.063 | 0.00614 | -0.007 | -10.284
-0.5 | -0.002 | 0.00612 | -0.007 | -0.254
0 | 0.06 | 0.0061 | -0.008 | 9.846
0.5 | 0.122 | 0.00612 | -0.008 | 19.853
1 | 0.183 | 0.00617 | -0.009 | 29.677
1.5 | 0.245 | 0.00623 | -0.009 | 39.238
2 | 0.306 | 0.0063 | -0.01 | 48.585
2.5 | 0.367 | 0.00638 | -0.01 | 57.523
3 | 0.428 | 0.00648 | -0.011 | 66.033
3.5 | 0.488 | 0.00661 | -0.011 | 73.867
4 | 0.548 | 0.00678 | -0.012 | 80.822
4.5 | 0.605 | 0.00991 | -0.012 | 61.115
5 | 0.662 | 0.01046 | -0.013 | 63.33
5.5 | 0.717 | 0.01051 | -0.013 | 68.282
6 | 0.77 | 0.01167 | -0.014 | 65.952
6.5 | 0.819 | 0.01226 | -0.014 | 66.759
7 | 0.863 | 0.0129 | -0.014 | 66.895
7.5 | 0.901 | 0.0137 | -0.015 | 65.786
8 | 0.934 | 0.01458 | -0.015 | 64.04
8.5 | 0.96 | 0.01552 | -0.016 | 61.848
9 | 0.979 | 0.01663 | -0.016 | 58.885
9.5 | 0.987 | 0.0184 | -0.016 | 53.644
10 | 0.986 | 0.0204 | -0.017 | 48.302
10.5 | 0.834 | 0.06801 | -0.009 | 12.26
11 | 0.824 | 0.07349 | -0.009 | 11.213
11.5 | 0.808 | 0.07993 | -0.009 | 10.105
12 | 0.784 | 0.08702 | -0.009 | 9.013
12.5 | 0.754 | 0.09359 | -0.008 | 8.054
13 | 0.716 | 0.10004 | -0.008 | 7.161
13.5 | 0.673 | 0.10706 | -0.008 | 6.288
14 | 0.625 | 0.11744 | -0.008 | 5.318
14.5 | 0.571 | 0.12402 | -0.008 | 4.602

## 46. Re 1M Mach 0.25 (2)
BIGFOIL.COM POLAR EXPORT
NACA63-112 a=0.0
NACA63-112 a=0.0 |  |  |  | Cl Max: | 1.1407 | at alpha= | 11.5 | deg
XFOIL ncrit=9 |  |  |  | L/D Max: | 75.7643 | at alpha= | 3.5 | deg
Re: | 1000000 |  |  | Cd Min: | 0.25487 | at alpha= | 20 | deg
Mach: | 0.25 |  |  | Cl=0 at alpha= | -0.48917 | deg
|  |  |  | @ Cl=0.1, Cd= | 0.0056269
|  |  |  | @ Cl=0.4, Cd= | 0.0059792
|  |  |  | @ Cl=0.6, Cd= | 0.0082533
alpha (deg) | Cl | Cd | Cm | Cl/Cd
-15.5 | -0.6878 | 0.1823 | 0.0427 | -3.7729
-15 | -0.6814 | 0.17002 | 0.0356 | -4.0078
-14.5 | -0.6718 | 0.15999 | 0.0306 | -4.199
-14 | -0.6714 | 0.14835 | 0.0251 | -4.5258
-13.5 | -0.6534 | 0.1434 | 0.0223 | -4.5565
-13 | -0.6691 | 0.12644 | 0.0143 | -5.2918
-12.5 | -0.6911 | 0.11009 | 0.0058 | -6.2776
-12 | -0.9199 | 0.05123 | -0.0308 | -17.9563
-11.5 | -0.924 | 0.0454 | -0.0334 | -20.3524
-11 | -0.9614 | 0.037 | -0.0334 | -25.9838
-10.5 | -0.9746 | 0.03242 | -0.0294 | -30.0617
-10 | -0.9735 | 0.02786 | -0.0246 | -34.9426
-9.5 | -0.9495 | 0.02383 | -0.0215 | -39.8447
-9 | -0.9088 | 0.02142 | -0.0196 | -42.4276
-8.5 | -0.8679 | 0.0178 | -0.018 | -48.7584
-8 | -0.826 | 0.01638 | -0.0151 | -50.4274
-7.5 | -0.7794 | 0.01503 | -0.013 | -51.8563
-7 | -0.7284 | 0.01405 | -0.0116 | -51.8434
-6.5 | -0.6812 | 0.01244 | -0.0099 | -54.7588
-6 | -0.6278 | 0.01161 | -0.009 | -54.0741
-5.5 | -0.5722 | 0.01101 | -0.0084 | -51.9709
-5 | -0.5177 | 0.01016 | -0.0078 | -50.9547
-4.5 | -0.4612 | 0.00956 | -0.0074 | -48.2427
-4 | -0.404 | 0.00902 | -0.0073 | -44.7894
-3.5 | -0.3493 | 0.00803 | -0.0071 | -43.4994
-3 | -0.2974 | 0.00648 | -0.007 | -45.8951
-2.5 | -0.2396 | 0.00602 | -0.0071 | -39.8007
-2 | -0.1803 | 0.00584 | -0.0073 | -30.8733
-1.5 | -0.121 | 0.00571 | -0.0075 | -21.1909
-1 | -0.0614 | 0.00564 | -0.0078 | -10.8865
-0.5 | -0.0013 | 0.00563 | -0.0081 | -0.23091
0 | 0.0587 | 0.00562 | -0.0085 | 10.4448
0.5 | 0.1188 | 0.00563 | -0.0089 | 21.1012
1 | 0.1787 | 0.00567 | -0.0092 | 31.5168
1.5 | 0.2386 | 0.00571 | -0.0095 | 41.7863
2 | 0.2984 | 0.00579 | -0.0098 | 51.5371
2.5 | 0.358 | 0.00588 | -0.0101 | 60.8844
3 | 0.4173 | 0.00602 | -0.0103 | 69.3189
3.5 | 0.4758 | 0.00628 | -0.0104 | 75.7643
4.5 | 0.5853 | 0.00788 | -0.0099 | 74.2766
5 | 0.6357 | 0.00916 | -0.0092 | 69.3996
5.5 | 0.6869 | 0.0102 | -0.0083 | 67.3431
6 | 0.7395 | 0.01085 | -0.0072 | 68.1567
6.5 | 0.7893 | 0.01156 | -0.0055 | 68.2785
7 | 0.8349 | 0.01232 | -0.003 | 67.7679
7.5 | 0.8972 | 0.01333 | -0.0043 | 67.3068
8 | 0.9445 | 0.01463 | -0.0029 | 64.5591
8.5 | 0.9897 | 0.01599 | -0.0011 | 61.8949
9 | 1.0345 | 0.01723 | 0.0008 | 60.0406
9.5 | 1.0634 | 0.01956 | 0.0043 | 54.3661
10 | 1.0924 | 0.02124 | 0.0082 | 51.4313
10.5 | 1.1116 | 0.02349 | 0.0125 | 47.3223
11 | 1.1291 | 0.02618 | 0.0159 | 43.1283
11.5 | 1.1407 | 0.02958 | 0.0185 | 38.5632
12 | 1.1379 | 0.03479 | 0.0205 | 32.7077
12.5 | 1.1346 | 0.04054 | 0.0211 | 27.9872
13 | 1.1199 | 0.04811 | 0.0199 | 23.2779
13.5 | 1.0955 | 0.05775 | 0.0163 | 18.9697
14 | 1.0617 | 0.07021 | 0.0098 | 15.1218
14.5 | 1.0287 | 0.0847 | 0.0009 | 12.1452
15 | 0.9836 | 0.10372 | -0.0113 | 9.4832
15.5 | 0.9128 | 0.13154 | -0.0281 | 6.9393
16 | 0.7964 | 0.17835 | -0.0516 | 4.4654
17 | 0.8011 | 0.20665 | -0.0651 | 3.8766
17.5 | 0.8177 | 0.21373 | -0.0695 | 3.8259
18 | 0.8355 | 0.21995 | -0.0733 | 3.7986
18.5 | 0.8495 | 0.22808 | -0.0777 | 3.7246
19 | 0.8642 | 0.23727 | -0.0831 | 3.6423
19.5 | 0.878 | 0.24784 | -0.0894 | 3.5426
20 | 0.8951 | 0.25487 | -0.0941 | 3.512

## 47. Re 1M Mach 0.50 (1)
BIGFOIL.COM POLAR EXPORT
NACA63-112 a=0.0
NACA63-112 a=0.0 |  |  |  | Cl Max: | 1.099 | at alpha= | 20 | deg
JavaFoil+Calcfoil stall+Eppler ext transition |  |  |  | L/D Max: | 82.423 | at alpha= | 4 | deg
Re: | 1000000 |  |  | Cd Min: | 0.00635 | at alpha= | -0.5 | deg
Mach: | 0.5 |  |  | Cl=0 at alpha= | -0.48551 | deg
|  |  |  | @ Cl=0.1, Cd= | 0.0063787
|  |  |  | @ Cl=0.4, Cd= | 0.0067009
|  |  |  | @ Cl=0.6, Cd= | 0.0073576
alpha (deg) | Cl | Cd | Cm | Cl/Cd
-20 | -1.059 | 0.19541 | 0.006 | -5.419
-19.5 | -1.032 | 0.18882 | 0.006 | -5.467
-19 | -1.006 | 0.18294 | 0.006 | -5.499
-18.5 | -0.98 | 0.1777 | 0.006 | -5.513
-18 | -0.953 | 0.17217 | 0.005 | -5.538
-17.5 | -0.925 | 0.16983 | 0.005 | -5.447
-17 | -0.898 | 0.16486 | 0.005 | -5.448
-16.5 | -0.872 | 0.1576 | 0.004 | -5.53
-16 | -0.845 | 0.15225 | 0.004 | -5.55
-15.5 | -0.818 | 0.1572 | 0.004 | -5.206
-15 | -0.79 | 0.14493 | 0.003 | -5.45
-14.5 | -0.763 | 0.13946 | 0.003 | -5.471
-14 | -0.736 | 0.13559 | 0.003 | -5.43
-13.5 | -0.71 | 0.13183 | 0.003 | -5.382
-13 | -0.682 | 0.12357 | 0.002 | -5.516
-12.5 | -0.654 | 0.11934 | 0.002 | -5.483
-12 | -0.628 | 0.11751 | 0.002 | -5.34
-11.5 | -0.601 | 0.11269 | 0.002 | -5.329
-11 | -0.574 | 0.10667 | 0.001 | -5.378
-10.5 | -0.546 | 0.10128 | 0.001 | -5.389
-10 | -0.519 | 0.09844 | 0.001 | -5.27
-9.5 | -0.492 | 0.08998 | 0.001 | -5.465
-9 | -0.465 | 0.08752 | 0 | -5.309
-8.5 | -0.437 | 0.0858 | 0 | -5.095
-8 | -0.41 | 0.06289 | 0 | -6.519
-7.5 | -0.383 | 0.05288 | 0 | -7.247
-7 | -0.549 | 0.04975 | 0 | -11.026
-6.5 | -0.569 | 0.04452 | -0.001 | -12.773
-6 | -0.678 | 0.0129 | -0.002 | -52.576
-5.5 | -0.644 | 0.01225 | -0.003 | -52.542
-5 | -0.593 | 0.01139 | -0.003 | -52.045
-4.5 | -0.535 | 0.01084 | -0.004 | -49.398
-4 | -0.474 | 0.01037 | -0.004 | -45.7
-3.5 | -0.409 | 0.00995 | -0.005 | -41.129
-3 | -0.343 | 0.00951 | -0.005 | -36.08
-2.5 | -0.276 | 0.00656 | -0.006 | -42.037
-2 | -0.208 | 0.00645 | -0.006 | -32.176
-1.5 | -0.139 | 0.00642 | -0.007 | -21.668
-1 | -0.071 | 0.00639 | -0.008 | -11.044
-0.5 | -0.002 | 0.00635 | -0.008 | -0.274
0 | 0.067 | 0.00635 | -0.009 | 10.574
0.5 | 0.136 | 0.00641 | -0.009 | 21.193
1 | 0.205 | 0.00641 | -0.01 | 31.901
1.5 | 0.273 | 0.0065 | -0.01 | 42.045
2 | 0.342 | 0.00659 | -0.011 | 51.878
2.5 | 0.41 | 0.00672 | -0.011 | 61.027
3 | 0.477 | 0.0069 | -0.012 | 69.221
3.5 | 0.544 | 0.00712 | -0.013 | 76.423
4 | 0.61 | 0.0074 | -0.013 | 82.423
4.5 | 0.668 | 0.01153 | -0.014 | 57.985
5 | 0.725 | 0.01219 | -0.014 | 59.448
5.5 | 0.777 | 0.013 | -0.015 | 59.727
6 | 0.821 | 0.01399 | -0.015 | 58.706
6.5 | 0.856 | 0.01522 | -0.015 | 56.241
7 | 0.869 | 0.01654 | -0.016 | 52.524
7.5 | 0.688 | 0.05259 | -0.007 | 13.089
8 | 0.46 | 0.06944 | -0.007 | 6.624
8.5 | 0.487 | 0.06375 | -0.007 | 7.642
9 | 0.514 | 0.07592 | -0.007 | 6.766
9.5 | 0.541 | 0.09564 | -0.008 | 5.655
10 | 0.567 | 0.09837 | -0.008 | 5.769
10.5 | 0.594 | 0.1012 | -0.009 | 5.87
11 | 0.621 | 0.10163 | -0.009 | 6.108
11.5 | 0.648 | 0.10746 | -0.01 | 6.03
12 | 0.674 | 0.11073 | -0.01 | 6.09
12.5 | 0.701 | 0.11662 | -0.01 | 6.009
13 | 0.727 | 0.12291 | -0.011 | 5.919
13.5 | 0.755 | 0.13251 | -0.012 | 5.696
14 | 0.781 | 0.13509 | -0.012 | 5.781
14.5 | 0.807 | 0.13916 | -0.012 | 5.799
15 | 0.834 | 0.14905 | -0.013 | 5.596
15.5 | 0.861 | 0.15429 | -0.013 | 5.581
16 | 0.887 | 0.1586 | -0.014 | 5.593
16.5 | 0.913 | 0.16262 | -0.014 | 5.616
17 | 0.941 | 0.17214 | -0.015 | 5.467
17.5 | 0.967 | 0.17422 | -0.015 | 5.552
18 | 0.993 | 0.1764 | -0.016 | 5.631
18.5 | 1.019 | 0.18168 | -0.016 | 5.609
19 | 1.045 | 0.18786 | -0.016 | 5.563
19.5 | 1.073 | 0.19299 | -0.017 | 5.56
20 | 1.099 | 0.19656 | -0.017 | 5.589

## 48. Re 1M Mach 0.50 (2)
BIGFOIL.COM POLAR EXPORT
NACA63-112 a=0.0
NACA63-112 a=0.0 |  |  |  | Cl Max: | 0.98 | at alpha= | 20 | deg
XFOIL ncrit=9 |  |  |  | L/D Max: | 78.8439 | at alpha= | 3.5 | deg
Re: | 1000000 |  |  | Cd Min: | 0.28488 | at alpha= | 20 | deg
Mach: | 0.5 |  |  | Cl=0 at alpha= | -0.49199 | deg
|  |  |  | @ Cl=0.1, Cd= | 0.0059695
|  |  |  | @ Cl=0.4, Cd= | 0.0062726
|  |  |  | @ Cl=0.6, Cd= | 0.0081454
alpha (deg) | Cl | Cd | Cm | Cl/Cd
-20 | -0.9128 | 0.27881 | 0.1017 | -3.2739
-19.5 | -0.8918 | 0.26949 | 0.0956 | -3.3092
-19 | -0.8686 | 0.26162 | 0.0912 | -3.3201
-18.5 | -0.8462 | 0.25357 | 0.086 | -3.3371
-18 | -0.8239 | 0.24503 | 0.0807 | -3.3624
-17.5 | -0.8036 | 0.23457 | 0.0741 | -3.4258
-17 | -0.7844 | 0.22474 | 0.0679 | -3.4903
-16.5 | -0.7615 | 0.21664 | 0.064 | -3.515
-16 | -0.7391 | 0.20908 | 0.0594 | -3.535
-15.5 | -0.7208 | 0.1989 | 0.0528 | -3.6239
-15 | -0.7042 | 0.18878 | 0.0467 | -3.7303
-14.5 | -0.6869 | 0.17899 | 0.0416 | -3.8376
-14 | -0.6648 | 0.17184 | 0.0382 | -3.8687
-13.5 | -0.646 | 0.16363 | 0.0336 | -3.9479
-13 | -0.6361 | 0.15174 | 0.0261 | -4.192
-12.5 | -0.6236 | 0.14158 | 0.0208 | -4.4046
-12 | -0.6244 | 0.12863 | 0.015 | -4.8542
-11.5 | -0.6107 | 0.12114 | 0.0108 | -5.0413
-11 | -0.6122 | 0.10932 | 0.0043 | -5.6001
-10.5 | -0.6131 | 0.09852 | -0.0019 | -6.2231
-10 | -0.6277 | 0.08513 | -0.01 | -7.3734
-9.5 | -0.652 | 0.06848 | -0.0215 | -9.521
-9 | -0.6849 | 0.05376 | -0.0331 | -12.74
-8.5 | -0.7186 | 0.04293 | -0.0399 | -16.7389
-8 | -0.7456 | 0.03489 | -0.0416 | -21.37
-7.5 | -0.7744 | 0.02941 | -0.0347 | -26.3312
-7 | -0.7718 | 0.02334 | -0.029 | -33.0677
-6.5 | -0.7382 | 0.0188 | -0.0243 | -39.266
-6 | -0.6935 | 0.01549 | -0.0203 | -44.7708
-5.5 | -0.6397 | 0.01354 | -0.017 | -47.2452
-5 | -0.5813 | 0.01217 | -0.0144 | -47.765
-4.5 | -0.5221 | 0.01087 | -0.0123 | -48.0313
-4 | -0.4581 | 0.01003 | -0.011 | -45.673
-3.5 | -0.3926 | 0.00936 | -0.0101 | -41.9444
-3 | -0.3313 | 0.00818 | -0.0094 | -40.5012
-2.5 | -0.2732 | 0.00653 | -0.0088 | -41.8377
-2 | -0.2058 | 0.00621 | -0.0087 | -33.1401
-1.5 | -0.1379 | 0.00605 | -0.0088 | -22.7934
-1 | -0.0696 | 0.00599 | -0.009 | -11.6194
-0.5 | -0.0011 | 0.00596 | -0.0092 | -0.18456
0 | 0.0676 | 0.00596 | -0.0096 | 11.3423
0.5 | 0.1362 | 0.00598 | -0.01 | 22.7759
1 | 0.2049 | 0.00602 | -0.0103 | 34.0365
1.5 | 0.2736 | 0.00608 | -0.0107 | 45
2 | 0.3422 | 0.00618 | -0.0108 | 55.3722
2.5 | 0.4109 | 0.00629 | -0.0109 | 65.3259
3 | 0.4789 | 0.0065 | -0.0108 | 73.6769
3.5 | 0.5456 | 0.00692 | -0.0103 | 78.8439
4 | 0.6042 | 0.00824 | -0.0092 | 73.3252
4.5 | 0.6585 | 0.0099 | -0.0075 | 66.5152
5 | 0.7172 | 0.011 | -0.0056 | 65.2
5.5 | 0.7757 | 0.01199 | -0.0032 | 64.6956
6 | 0.8289 | 0.01322 | 0.0002 | 62.7005
6.5 | 0.8694 | 0.01488 | 0.0054 | 58.4274
7 | 0.9007 | 0.01665 | 0.012 | 54.0961
7.5 | 0.932 | 0.01923 | 0.0165 | 48.4659
8 | 0.9462 | 0.02308 | 0.0218 | 40.9965
8.5 | 0.9497 | 0.02839 | 0.0261 | 33.4519
9 | 0.9366 | 0.03538 | 0.0279 | 26.4726
9.5 | 0.9154 | 0.04371 | 0.0266 | 20.9426
10 | 0.8921 | 0.0534 | 0.022 | 16.706
10.5 | 0.8636 | 0.06528 | 0.0146 | 13.2292
11 | 0.8349 | 0.07938 | 0.0047 | 10.5178
11.5 | 0.807 | 0.09537 | -0.0059 | 8.4618
12 | 0.7805 | 0.11152 | -0.0155 | 6.9987
12.5 | 0.7586 | 0.12778 | -0.0248 | 5.9368
13 | 0.7492 | 0.14249 | -0.033 | 5.2579
13.5 | 0.7507 | 0.15537 | -0.0401 | 4.8317
14 | 0.7578 | 0.16727 | -0.0466 | 4.5304
14.5 | 0.7686 | 0.17869 | -0.0528 | 4.3013
15 | 0.7831 | 0.18916 | -0.0586 | 4.1399
15.5 | 0.7982 | 0.19973 | -0.0644 | 3.9964
16 | 0.8193 | 0.20726 | -0.0682 | 3.953
16.5 | 0.8379 | 0.2174 | -0.0738 | 3.8542
17 | 0.8562 | 0.22761 | -0.0797 | 3.7617
17.5 | 0.8743 | 0.23876 | -0.0868 | 3.6618
18 | 0.8956 | 0.24731 | -0.092 | 3.6214
18.5 | 0.9176 | 0.25504 | -0.0967 | 3.5979
19 | 0.9389 | 0.26441 | -0.1019 | 3.5509
19.5 | 0.9583 | 0.27551 | -0.109 | 3.4783
20 | 0.98 | 0.28488 | -0.1147 | 3.44

## 49. Re 2M Mach 0.00 (1)
BIGFOIL.COM POLAR EXPORT
NACA63-112 a=0.0
NACA63-112 a=0.0 |  |  |  | Cl Max: | 1.058 | at alpha= | 11 | deg
JavaFoil+Calcfoil stall+Eppler ext transition |  |  |  | L/D Max: | 92.767 | at alpha= | 4.5 | deg
Re: | 2000000 |  |  | Cd Min: | 0.00549 | at alpha= | -1 | deg
Mach: | 0 |  |  | Cl=0 at alpha= | -0.48333 | deg
|  |  |  | @ Cl=0.1, Cd= | 0.00549
|  |  |  | @ Cl=0.4, Cd= | 0.0057739
|  |  |  | @ Cl=0.6, Cd= | 0.006916
alpha (deg) | Cl | Cd | Cm | Cl/Cd
-15.5 | -0.751 | 0.11901 | 0.003 | -6.307
-15 | -0.767 | 0.10972 | 0.003 | -6.989
-14.5 | -0.781 | 0.1052 | 0.003 | -7.425
-14 | -0.793 | 0.09766 | 0.002 | -8.125
-13.5 | -0.803 | 0.09208 | 0.002 | -8.723
-13 | -0.812 | 0.08563 | 0.002 | -9.478
-12.5 | -0.815 | 0.08058 | 0.002 | -10.12
-12 | -0.818 | 0.07421 | 0.002 | -11.022
-11.5 | -0.819 | 0.06716 | 0.002 | -12.193
-11 | -0.947 | 0.01804 | 0.002 | -52.531
-10.5 | -0.952 | 0.01499 | 0.002 | -63.511
-10 | -0.941 | 0.01371 | 0.002 | -68.672
-9.5 | -0.922 | 0.0129 | 0.001 | -71.499
-9 | -0.9 | 0.01219 | 0.001 | -73.807
-8.5 | -0.863 | 0.01156 | 0 | -74.621
-8 | -0.822 | 0.01102 | 0 | -74.628
-7.5 | -0.779 | 0.0106 | 0 | -73.46
-7 | -0.733 | 0.01016 | -0.001 | -72.131
-6.5 | -0.684 | 0.00976 | -0.001 | -70.089
-6 | -0.634 | 0.00943 | -0.002 | -67.206
-5.5 | -0.581 | 0.00909 | -0.002 | -63.874
-5 | -0.526 | 0.00881 | -0.003 | -59.762
-4.5 | -0.471 | 0.00859 | -0.003 | -54.844
-4 | -0.414 | 0.00834 | -0.004 | -49.651
-3.5 | -0.356 | 0.00811 | -0.004 | -43.958
-3 | -0.298 | 0.00569 | -0.005 | -52.409
-2.5 | -0.239 | 0.00562 | -0.005 | -42.602
-2 | -0.18 | 0.00555 | -0.006 | -32.417
-1.5 | -0.121 | 0.00552 | -0.006 | -21.858
-1 | -0.061 | 0.00549 | -0.007 | -11.14
-0.5 | -0.002 | 0.0055 | -0.007 | -0.274
0 | 0.058 | 0.00549 | -0.007 | 10.594
0.5 | 0.118 | 0.00549 | -0.008 | 21.459
1 | 0.177 | 0.00555 | -0.008 | 31.949
1.5 | 0.237 | 0.00559 | -0.009 | 42.383
2 | 0.296 | 0.00562 | -0.009 | 52.718
2.5 | 0.355 | 0.00569 | -0.01 | 62.489
3 | 0.414 | 0.0058 | -0.01 | 71.409
3.5 | 0.473 | 0.00593 | -0.011 | 79.782
4 | 0.531 | 0.00608 | -0.011 | 87.284
4.5 | 0.588 | 0.00634 | -0.012 | 92.767
5 | 0.643 | 0.00898 | -0.012 | 71.65
5.5 | 0.698 | 0.00925 | -0.013 | 75.465
6 | 0.751 | 0.00966 | -0.013 | 77.767
6.5 | 0.802 | 0.01008 | -0.014 | 79.571
7 | 0.851 | 0.01005 | -0.014 | 84.6
7.5 | 0.894 | 0.01133 | -0.015 | 78.907
8 | 0.933 | 0.0119 | -0.015 | 78.369
8.5 | 0.966 | 0.0125 | -0.015 | 77.323
9 | 0.995 | 0.01326 | -0.016 | 75.043
9.5 | 1.02 | 0.01401 | -0.016 | 72.755
10 | 1.038 | 0.01497 | -0.017 | 69.369
10.5 | 1.051 | 0.01623 | -0.017 | 64.744
11 | 1.058 | 0.01772 | -0.017 | 59.672
11.5 | 1.057 | 0.01972 | -0.018 | 53.625
12 | 1.049 | 0.02252 | -0.018 | 46.59
12.5 | 1.023 | 0.02912 | -0.018 | 35.129
13 | 0.97 | 0.04645 | -0.016 | 20.886
13.5 | 0.894 | 0.08278 | -0.013 | 10.796
14 | 0.872 | 0.0939 | -0.012 | 9.288
14.5 | 0.855 | 0.10248 | -0.011 | 8.339
15 | 0.837 | 0.10823 | -0.011 | 7.736
15.5 | 0.817 | 0.11626 | -0.011 | 7.025
16 | 0.796 | 0.12206 | -0.011 | 6.522

## 50. Re 2M Mach 0.00 (2)
BIGFOIL.COM POLAR EXPORT
NACA63-112 a=0.0
NACA63-112 a=0.0 |  |  |  | Cl Max: | 1.437 | at alpha= | 16 | deg
XFOIL ncrit=9 |  |  |  | L/D Max: | 85.6933 | at alpha= | 8 | deg
Re: | 2000000 |  |  | Cd Min: | 0.14718 | at alpha= | 20 | deg
Mach: | 0 |  |  | Cl=0 at alpha= | -0.48967 | deg
|  |  |  | @ Cl=0.1, Cd= | 0.0046522
|  |  |  | @ Cl=0.4, Cd= | 0.0052023
|  |  |  | @ Cl=0.6, Cd= | 0.0077524
alpha (deg) | Cl | Cd | Cm | Cl/Cd
-18 | -1.2538 | 0.07851 | -0.0113 | -15.9699
-17.5 | -1.3069 | 0.06179 | -0.0213 | -21.1507
-17 | -1.2995 | 0.05592 | -0.0243 | -23.2386
-16.5 | -1.3225 | 0.04669 | -0.0282 | -28.3251
-16 | -1.3284 | 0.04043 | -0.0299 | -32.8568
-15.5 | -1.3309 | 0.03517 | -0.0302 | -37.8419
-15 | -1.3196 | 0.03173 | -0.0296 | -41.5884
-14.5 | -1.3116 | 0.02837 | -0.0279 | -46.2319
-14 | -1.2979 | 0.02585 | -0.0256 | -50.2089
-13.5 | -1.2744 | 0.02434 | -0.023 | -52.3583
-13 | -1.2654 | 0.02221 | -0.0179 | -56.9743
-12.5 | -1.2483 | 0.01948 | -0.014 | -64.0811
-12 | -1.2076 | 0.01838 | -0.0126 | -65.7018
-11.5 | -1.1638 | 0.0174 | -0.0116 | -66.8851
-11 | -1.1189 | 0.01638 | -0.0106 | -68.3089
-10.5 | -1.0724 | 0.01538 | -0.0098 | -69.7269
-10 | -1.02 | 0.01451 | -0.0101 | -70.2963
-9.5 | -0.9755 | 0.01405 | -0.0082 | -69.4306
-9 | -0.9337 | 0.0125 | -0.0065 | -74.696
-8.5 | -0.8833 | 0.01186 | -0.0059 | -74.4772
-8 | -0.8315 | 0.01129 | -0.0055 | -73.6492
-7.5 | -0.7785 | 0.01077 | -0.0053 | -72.2841
-7 | -0.7261 | 0.01008 | -0.005 | -72.0337
-6.5 | -0.6721 | 0.00958 | -0.0049 | -70.1566
-6 | -0.6171 | 0.0092 | -0.0049 | -67.0761
-5.5 | -0.5622 | 0.00873 | -0.0049 | -64.3986
-5 | -0.5063 | 0.00843 | -0.0051 | -60.0593
-4.5 | -0.4505 | 0.00806 | -0.0053 | -55.8933
-4 | -0.3945 | 0.0077 | -0.0055 | -51.2338
-3.5 | -0.3391 | 0.00716 | -0.0057 | -47.3603
-3 | -0.2846 | 0.00639 | -0.0059 | -44.5383
-2.5 | -0.2309 | 0.0054 | -0.0062 | -42.7593
-2 | -0.1742 | 0.00503 | -0.0066 | -34.6322
-1.5 | -0.1167 | 0.00486 | -0.007 | -24.0123
-1 | -0.059 | 0.00472 | -0.0074 | -12.5
-0.5 | -0.0012 | 0.00464 | -0.0079 | -0.25862
0 | 0.0569 | 0.00463 | -0.0083 | 12.2894
1 | 0.1732 | 0.00469 | -0.0093 | 36.9296
2 | 0.2891 | 0.00483 | -0.0102 | 59.8551
2.5 | 0.3468 | 0.00494 | -0.0106 | 70.2024
3 | 0.4036 | 0.00522 | -0.0109 | 77.318
3.5 | 0.4597 | 0.00562 | -0.0113 | 81.7972
4 | 0.5134 | 0.00641 | -0.0114 | 80.0936
4.5 | 0.5663 | 0.00729 | -0.0115 | 77.6818
5 | 0.6195 | 0.00802 | -0.0115 | 77.2444
5.5 | 0.6729 | 0.00865 | -0.0114 | 77.7919
6 | 0.727 | 0.0091 | -0.0114 | 79.8901
7 | 0.8335 | 0.00995 | -0.0109 | 83.7688
7.5 | 0.8844 | 0.0105 | -0.0103 | 84.2286
8 | 0.9332 | 0.01089 | -0.0092 | 85.6933
8.5 | 0.9861 | 0.01159 | -0.0092 | 85.082
9 | 1.0378 | 0.01216 | -0.009 | 85.3454
9.5 | 1.0878 | 0.01283 | -0.0086 | 84.7857
10 | 1.1326 | 0.01398 | -0.0075 | 81.0157
10.5 | 1.1804 | 0.01472 | -0.0068 | 80.1902
11 | 1.2266 | 0.0155 | -0.006 | 79.1355
11.5 | 1.2702 | 0.0164 | -0.0048 | 77.4512
12 | 1.3061 | 0.01776 | -0.0027 | 73.5417
12.5 | 1.3314 | 0.01934 | 0.0009 | 68.8418
13 | 1.3544 | 0.02055 | 0.0048 | 65.9075
13.5 | 1.3741 | 0.02226 | 0.0081 | 61.7296
14 | 1.3916 | 0.02441 | 0.0108 | 57.0094
14.5 | 1.4136 | 0.02646 | 0.0126 | 53.424
15 | 1.4259 | 0.0295 | 0.0143 | 48.3356
15.5 | 1.4369 | 0.03292 | 0.0155 | 43.6482
16 | 1.437 | 0.03772 | 0.016 | 38.0965
16.5 | 1.4094 | 0.04608 | 0.015 | 30.5859
17 | 1.3984 | 0.05342 | 0.0129 | 26.1775
17.5 | 1.395 | 0.06047 | 0.0102 | 23.0693
18 | 1.3743 | 0.07069 | 0.0054 | 19.4412
18.5 | 1.3488 | 0.08273 | -0.0009 | 16.3036
19 | 1.3262 | 0.09518 | -0.008 | 13.9336
19.5 | 1.2622 | 0.1169 | -0.0211 | 10.7973
20 | 1.1687 | 0.14718 | -0.0398 | 7.9406

## 51. Re 2M Mach 0.10 (1)
BIGFOIL.COM POLAR EXPORT
NACA63-112 a=0.0
NACA63-112 a=0.0 |  |  |  | Cl Max: | 1.048 | at alpha= | 11 | deg
JavaFoil+Calcfoil stall+Eppler ext transition |  |  |  | L/D Max: | 93.1 | at alpha= | 4.5 | deg
Re: | 2000000 |  |  | Cd Min: | 0.00549 | at alpha= | 0 | deg
Mach: | 0.1 |  |  | Cl=0 at alpha= | -0.48333 | deg
|  |  |  | @ Cl=0.1, Cd= | 0.005504
|  |  |  | @ Cl=0.4, Cd= | 0.0057702
|  |  |  | @ Cl=0.6, Cd= | 0.006772
alpha (deg) | Cl | Cd | Cm | Cl/Cd
-15.5 | -0.715 | 0.11901 | 0.003 | -6.007
-15 | -0.735 | 0.11253 | 0.003 | -6.532
-14.5 | -0.753 | 0.10592 | 0.003 | -7.112
-14 | -0.769 | 0.10035 | 0.002 | -7.663
-13.5 | -0.782 | 0.09416 | 0.002 | -8.31
-13 | -0.793 | 0.08715 | 0.002 | -9.102
-12.5 | -0.8 | 0.08171 | 0.002 | -9.793
-12 | -0.804 | 0.07618 | 0.002 | -10.554
-11.5 | -0.813 | 0.06585 | 0.002 | -12.353
-11 | -0.905 | 0.0254 | 0.002 | -35.629
-10.5 | -0.943 | 0.01553 | 0.002 | -60.733
-10 | -0.935 | 0.01411 | 0.002 | -66.275
-9.5 | -0.92 | 0.01307 | 0.001 | -70.361
-9 | -0.896 | 0.01195 | 0.001 | -75.029
-8.5 | -0.864 | 0.01173 | 0 | -73.642
-8 | -0.824 | 0.01114 | 0 | -73.954
-7.5 | -0.781 | 0.01065 | 0 | -73.332
-7 | -0.735 | 0.01026 | -0.001 | -71.656
-6.5 | -0.687 | 0.00987 | -0.001 | -69.582
-6 | -0.636 | 0.0095 | -0.002 | -66.952
-5.5 | -0.583 | 0.00918 | -0.002 | -63.515
-5 | -0.529 | 0.00888 | -0.003 | -59.573
-4.5 | -0.473 | 0.0086 | -0.003 | -55.023
-4 | -0.416 | 0.0084 | -0.004 | -49.535
-3.5 | -0.358 | 0.00813 | -0.004 | -44.054
-3 | -0.3 | 0.00569 | -0.005 | -52.627
-2.5 | -0.24 | 0.00562 | -0.005 | -42.811
-2 | -0.181 | 0.00558 | -0.006 | -32.411
-1.5 | -0.121 | 0.00552 | -0.006 | -21.958
-1 | -0.061 | 0.00553 | -0.007 | -11.101
-0.5 | -0.002 | 0.0055 | -0.007 | -0.276
0 | 0.058 | 0.00549 | -0.008 | 10.645
0.5 | 0.118 | 0.00551 | -0.008 | 21.473
1 | 0.178 | 0.00555 | -0.008 | 32.128
1.5 | 0.238 | 0.00559 | -0.009 | 42.584
2 | 0.298 | 0.00562 | -0.009 | 53.004
2.5 | 0.357 | 0.00569 | -0.01 | 62.828
3 | 0.416 | 0.0058 | -0.01 | 71.751
3.5 | 0.475 | 0.00593 | -0.011 | 80.157
4 | 0.533 | 0.00607 | -0.011 | 87.803
4.5 | 0.591 | 0.00634 | -0.012 | 93.1
5 | 0.646 | 0.00898 | -0.012 | 71.934
5.5 | 0.701 | 0.00932 | -0.013 | 75.218
6 | 0.754 | 0.00969 | -0.013 | 77.819
6.5 | 0.806 | 0.01011 | -0.014 | 79.716
7 | 0.854 | 0.01012 | -0.014 | 84.391
7.5 | 0.897 | 0.01142 | -0.015 | 78.532
8 | 0.934 | 0.01202 | -0.015 | 77.73
8.5 | 0.967 | 0.01262 | -0.015 | 76.634
9 | 0.995 | 0.01342 | -0.016 | 74.137
9.5 | 1.018 | 0.01419 | -0.016 | 71.72
10 | 1.034 | 0.01529 | -0.017 | 67.648
10.5 | 1.045 | 0.01654 | -0.017 | 63.167
11 | 1.048 | 0.01827 | -0.017 | 57.374
11.5 | 1.047 | 0.01985 | -0.018 | 52.763
12 | 1.03 | 0.02405 | -0.018 | 42.817
12.5 | 0.97 | 0.04073 | -0.017 | 23.827
13 | 0.896 | 0.07236 | -0.014 | 12.387
13.5 | 0.865 | 0.08815 | -0.012 | 9.816
14 | 0.847 | 0.0951 | -0.011 | 8.908
14.5 | 0.825 | 0.10424 | -0.011 | 7.915
15 | 0.804 | 0.11092 | -0.011 | 7.247
15.5 | 0.781 | 0.11919 | -0.01 | 6.549
16 | 0.756 | 0.12491 | -0.011 | 6.054

## 52. Re 2M Mach 0.10 (2)
BIGFOIL.COM POLAR EXPORT
NACA63-112 a=0.0
NACA63-112 a=0.0 |  |  |  | Cl Max: | 1.4128 | at alpha= | 15 | deg
XFOIL ncrit=9 |  |  |  | L/D Max: | 85.4504 | at alpha= | 8 | deg
Re: | 2000000 |  |  | Cd Min: | 0.24624 | at alpha= | -20 | deg
Mach: | 0.1 |  |  | Cl=0 at alpha= | -0.48974 | deg
|  |  |  | @ Cl=0.1, Cd= | 0.0046546
|  |  |  | @ Cl=0.4, Cd= | 0.0052188
|  |  |  | @ Cl=0.6, Cd= | 0.0077705
alpha (deg) | Cl | Cd | Cm | Cl/Cd
-20 | -0.8206 | 0.24624 | 0.0803 | -3.3325
-19.5 | -0.8038 | 0.23945 | 0.0759 | -3.3569
-17.5 | -1.1794 | 0.08695 | -0.0065 | -13.5641
-17 | -1.2153 | 0.07147 | -0.0164 | -17.0043
-16.5 | -1.2581 | 0.05721 | -0.0248 | -21.9909
-16 | -1.2826 | 0.04749 | -0.0292 | -27.0078
-15.5 | -1.296 | 0.04026 | -0.0313 | -32.1908
-15 | -1.2913 | 0.03567 | -0.0316 | -36.2013
-14.5 | -1.2905 | 0.03121 | -0.0307 | -41.3489
-14 | -1.2823 | 0.02789 | -0.0288 | -45.9771
-13.5 | -1.2619 | 0.02588 | -0.0265 | -48.7597
-13 | -1.2465 | 0.02387 | -0.0229 | -52.2204
-12.5 | -1.2436 | 0.02083 | -0.017 | -59.7024
-12 | -1.2108 | 0.01909 | -0.0146 | -63.4259
-11.5 | -1.1679 | 0.01802 | -0.0133 | -64.8113
-11 | -1.1234 | 0.01694 | -0.0121 | -66.3164
-10.5 | -1.0774 | 0.01584 | -0.0111 | -68.0177
-10 | -1.0253 | 0.01485 | -0.0112 | -69.0438
-9.5 | -0.9813 | 0.01429 | -0.0091 | -68.6704
-9 | -0.939 | 0.01277 | -0.0072 | -73.5317
-8.5 | -0.8889 | 0.01203 | -0.0065 | -73.8903
-8 | -0.8367 | 0.01143 | -0.006 | -73.2021
-7.5 | -0.7835 | 0.01087 | -0.0057 | -72.0791
-7 | -0.7304 | 0.01022 | -0.0053 | -71.4677
-6.5 | -0.6764 | 0.00964 | -0.0052 | -70.166
-6 | -0.621 | 0.00924 | -0.0052 | -67.2078
-5.5 | -0.5657 | 0.00877 | -0.0051 | -64.504
-5 | -0.5095 | 0.00846 | -0.0053 | -60.2246
-4.5 | -0.4533 | 0.00808 | -0.0054 | -56.1015
-4 | -0.3967 | 0.00774 | -0.0056 | -51.2532
-3.5 | -0.341 | 0.0072 | -0.0058 | -47.3611
-3 | -0.2861 | 0.00643 | -0.006 | -44.4946
-2.5 | -0.2322 | 0.00542 | -0.0063 | -42.8413
-2 | -0.1753 | 0.00505 | -0.0066 | -34.7129
-1.5 | -0.1174 | 0.00487 | -0.007 | -24.1068
-1 | -0.0594 | 0.00473 | -0.0075 | -12.5581
-0.5 | -0.0012 | 0.00466 | -0.0079 | -0.25751
0 | 0.0573 | 0.00464 | -0.0084 | 12.3491
0.5 | 0.1158 | 0.00466 | -0.0088 | 24.8498
1 | 0.1743 | 0.00469 | -0.0093 | 37.1642
1.5 | 0.2327 | 0.00474 | -0.0098 | 49.0928
2 | 0.2909 | 0.00484 | -0.0102 | 60.1033
3 | 0.4061 | 0.00524 | -0.011 | 77.5
3.5 | 0.4625 | 0.00564 | -0.0113 | 82.0035
4 | 0.5165 | 0.00645 | -0.0114 | 80.0775
4.5 | 0.5696 | 0.00735 | -0.0114 | 77.4966
5 | 0.6231 | 0.00809 | -0.0114 | 77.021
5.5 | 0.677 | 0.00871 | -0.0113 | 77.7268
6 | 0.7315 | 0.00915 | -0.0112 | 79.9454
6.5 | 0.7853 | 0.00964 | -0.011 | 81.4627
7 | 0.8387 | 0.01003 | -0.0107 | 83.6191
7.5 | 0.8901 | 0.01057 | -0.01 | 84.21
8 | 0.9391 | 0.01099 | -0.0088 | 85.4504
8.5 | 0.9919 | 0.01175 | -0.0087 | 84.417
9 | 1.0441 | 0.01231 | -0.0084 | 84.8172
9.5 | 1.094 | 0.01304 | -0.0078 | 83.8957
10 | 1.1389 | 0.01422 | -0.0066 | 80.0914
10.5 | 1.1866 | 0.01499 | -0.0057 | 79.1594
11 | 1.2325 | 0.01583 | -0.0047 | 77.8585
11.5 | 1.2745 | 0.01687 | -0.0031 | 75.5483
12 | 1.3018 | 0.01876 | 0.0002 | 69.3923
12.5 | 1.3265 | 0.01996 | 0.0042 | 66.4579
13 | 1.3485 | 0.02145 | 0.0078 | 62.8671
13.5 | 1.3672 | 0.02346 | 0.0109 | 58.2779
14 | 1.3826 | 0.026 | 0.0134 | 53.1769
14.5 | 1.4033 | 0.02836 | 0.015 | 49.4817
15 | 1.4128 | 0.03191 | 0.0165 | 44.2745
15.5 | 1.4104 | 0.03693 | 0.0172 | 38.1912
16 | 1.4 | 0.04333 | 0.0168 | 32.3102
16.5 | 1.3821 | 0.05129 | 0.0148 | 26.9468
17 | 1.3659 | 0.06002 | 0.0115 | 22.7574
17.5 | 1.3511 | 0.06947 | 0.0071 | 19.4487
18 | 1.3226 | 0.08198 | 0.0004 | 16.1332
18.5 | 1.2795 | 0.09844 | -0.0091 | 12.9978
19 | 1.2347 | 0.11663 | -0.0202 | 10.5865
19.5 | 1.1438 | 0.14639 | -0.0387 | 7.8134
20 | 1.078 | 0.1727 | -0.0552 | 6.242

## 53. Re 2M Mach 0.25 (1)
BIGFOIL.COM POLAR EXPORT
NACA63-112 a=0.0
NACA63-112 a=0.0 |  |  |  | Cl Max: | 1 | at alpha= | 10 | deg
JavaFoil+Calcfoil stall+Eppler ext transition |  |  |  | L/D Max: | 88.417 | at alpha= | 4 | deg
Re: | 2000000 |  |  | Cd Min: | 0.00554 | at alpha= | -1 | deg
Mach: | 0.25 |  |  | Cl=0 at alpha= | -0.48387 | deg
|  |  |  | @ Cl=0.1, Cd= | 0.0055436
|  |  |  | @ Cl=0.4, Cd= | 0.0058441
|  |  |  | @ Cl=0.6, Cd= | 0.12301
alpha (deg) | Cl | Cd | Cm | Cl/Cd
-14.5 | -0.501 | 0.11826 | 0.003 | -4.235
-14 | -0.552 | 0.11052 | 0.002 | -4.995
-13.5 | -0.598 | 0.10251 | 0.002 | -5.836
-13 | -0.639 | 0.0961 | 0.002 | -6.648
-12.5 | -0.673 | 0.09051 | 0.002 | -7.44
-12 | -0.702 | 0.08256 | 0.002 | -8.504
-11.5 | -0.724 | 0.07629 | 0.001 | -9.491
-11 | -0.738 | 0.07177 | 0.001 | -10.286
-10.5 | -0.747 | 0.06568 | 0.001 | -11.372
-10 | -0.761 | 0.05491 | 0.001 | -13.852
-9.5 | -0.888 | 0.01472 | 0.001 | -60.358
-9 | -0.881 | 0.01319 | 0.001 | -66.81
-8.5 | -0.859 | 0.01155 | 0 | -74.376
-8 | -0.829 | 0.01173 | 0 | -70.721
-7.5 | -0.79 | 0.01113 | 0 | -70.968
-7 | -0.747 | 0.01063 | -0.001 | -70.242
-6.5 | -0.7 | 0.01019 | -0.001 | -68.676
-6 | -0.65 | 0.00973 | -0.002 | -66.746
-5.5 | -0.597 | 0.00941 | -0.002 | -63.433
-5 | -0.542 | 0.00908 | -0.003 | -59.708
-4.5 | -0.485 | 0.00876 | -0.003 | -55.399
-4 | -0.427 | 0.00849 | -0.004 | -50.312
-3.5 | -0.368 | 0.00829 | -0.004 | -44.349
-3 | -0.308 | 0.00805 | -0.005 | -38.225
-2.5 | -0.247 | 0.00568 | -0.005 | -43.513
-2 | -0.186 | 0.00561 | -0.006 | -33.115
-1.5 | -0.125 | 0.00557 | -0.006 | -22.351
-1 | -0.063 | 0.00554 | -0.007 | -11.392
-0.5 | -0.002 | 0.00555 | -0.007 | -0.281
0 | 0.06 | 0.00555 | -0.008 | 10.825
0.5 | 0.122 | 0.00554 | -0.008 | 21.949
1 | 0.183 | 0.00559 | -0.009 | 32.755
1.5 | 0.245 | 0.00563 | -0.009 | 43.431
2 | 0.306 | 0.0057 | -0.01 | 53.718
2.5 | 0.367 | 0.00579 | -0.01 | 63.42
3 | 0.428 | 0.00589 | -0.011 | 72.627
3.5 | 0.488 | 0.00603 | -0.011 | 80.995
4 | 0.548 | 0.00619 | -0.012 | 88.417
4.5 | 0.606 | 0.00879 | -0.012 | 68.915
5 | 0.663 | 0.00924 | -0.013 | 71.752
5.5 | 0.718 | 0.00957 | -0.013 | 75.067
6 | 0.772 | 0.00962 | -0.014 | 80.213
6.5 | 0.822 | 0.01007 | -0.014 | 81.686
7 | 0.869 | 0.01135 | -0.015 | 76.517
7.5 | 0.908 | 0.01195 | -0.015 | 75.953
8 | 0.94 | 0.01271 | -0.015 | 73.972
8.5 | 0.967 | 0.01341 | -0.016 | 72.17
9 | 0.987 | 0.01437 | -0.016 | 68.689
9.5 | 0.997 | 0.01567 | -0.017 | 63.647
10 | 1 | 0.01692 | -0.017 | 59.096
10.5 | 0.991 | 0.01902 | -0.017 | 52.082
11 | 0.96 | 0.02373 | -0.017 | 40.465
11.5 | 0.817 | 0.07199 | -0.011 | 11.356
12 | 0.788 | 0.08089 | -0.01 | 9.744
12.5 | 0.756 | 0.08817 | -0.01 | 8.575
13 | 0.718 | 0.09528 | -0.009 | 7.537
13.5 | 0.674 | 0.10145 | -0.009 | 6.648
14 | 0.626 | 0.10825 | -0.009 | 5.779
14.5 | 0.572 | 0.11778 | -0.009 | 4.854
15 | 0.514 | 0.12301 | -0.01 | 4.175

## 54. Re 2M Mach 0.25 (2)
BIGFOIL.COM POLAR EXPORT
NACA63-112 a=0.0
NACA63-112 a=0.0 |  |  |  | Cl Max: | 1.2901 | at alpha= | 13.5 | deg
XFOIL ncrit=9 |  |  |  | L/D Max: | 83.1617 | at alpha= | 7.5 | deg
Re: | 2000000 |  |  | Cd Min: | 0.22529 | at alpha= | 18.5 | deg
Mach: | 0.25 |  |  | Cl=0 at alpha= | -0.49089 | deg
|  |  |  | @ Cl=0.1, Cd= | 0.0047035
|  |  |  | @ Cl=0.4, Cd= | 0.005216
|  |  |  | @ Cl=0.6, Cd= | 0.0078093
alpha (deg) | Cl | Cd | Cm | Cl/Cd
-16.5 | -0.7345 | 0.19011 | 0.0496 | -3.8636
-16 | -0.7167 | 0.18372 | 0.0455 | -3.901
-15.5 | -0.7058 | 0.17435 | 0.0404 | -4.0482
-15 | -0.7044 | 0.16169 | 0.0342 | -4.3565
-14.5 | -0.989 | 0.08083 | -0.0111 | -12.2356
-14 | -1.0453 | 0.06141 | -0.0248 | -17.0217
-13.5 | -1.0744 | 0.04991 | -0.0317 | -21.5267
-13 | -1.1103 | 0.03973 | -0.0356 | -27.9461
-12.5 | -1.1234 | 0.03344 | -0.0356 | -33.5945
-12 | -1.1298 | 0.02867 | -0.0332 | -39.407
-11.5 | -1.1535 | 0.02372 | -0.0266 | -48.6298
-11 | -1.1279 | 0.02163 | -0.0226 | -52.1452
-10.5 | -1.0913 | 0.01966 | -0.0199 | -55.5086
-10 | -1.0449 | 0.01768 | -0.0187 | -59.1007
-9.5 | -1.0071 | 0.01632 | -0.015 | -61.7096
-9 | -0.9588 | 0.01531 | -0.013 | -62.6257
-8.5 | -0.9165 | 0.01332 | -0.0106 | -68.8063
-8 | -0.8641 | 0.01239 | -0.0093 | -69.7417
-7.5 | -0.8099 | 0.01159 | -0.0084 | -69.8792
-7 | -0.7542 | 0.01096 | -0.0077 | -68.8139
-6.5 | -0.6997 | 0.01008 | -0.0069 | -69.4147
-6 | -0.6425 | 0.00955 | -0.0065 | -67.2775
-5.5 | -0.5844 | 0.00915 | -0.0064 | -63.8689
-5 | -0.5268 | 0.00862 | -0.0061 | -61.1137
-4.5 | -0.4684 | 0.00824 | -0.0061 | -56.8447
-4 | -0.4097 | 0.00789 | -0.0062 | -51.9265
-3.5 | -0.3516 | 0.00742 | -0.0063 | -47.3854
-3 | -0.2946 | 0.00669 | -0.0064 | -44.0359
-2.5 | -0.2394 | 0.00556 | -0.0066 | -43.0576
-1.5 | -0.1212 | 0.00491 | -0.0073 | -24.6843
-1 | -0.0612 | 0.00478 | -0.0077 | -12.8033
-0.5 | -0.0011 | 0.00471 | -0.0082 | -0.23355
0 | 0.0593 | 0.00469 | -0.0086 | 12.6439
0.5 | 0.1197 | 0.00471 | -0.0091 | 25.414
1 | 0.1802 | 0.00474 | -0.0096 | 38.0169
1.5 | 0.2405 | 0.00481 | -0.01 | 50
2 | 0.3007 | 0.0049 | -0.0105 | 61.3673
2.5 | 0.3608 | 0.00501 | -0.0109 | 72.016
3 | 0.4198 | 0.00532 | -0.0112 | 78.9098
3.5 | 0.4777 | 0.00582 | -0.0114 | 82.079
4 | 0.5331 | 0.00673 | -0.0114 | 79.2125
4.5 | 0.588 | 0.00764 | -0.0113 | 76.9634
5 | 0.6433 | 0.00842 | -0.011 | 76.4014
5.5 | 0.6997 | 0.00898 | -0.0108 | 77.9176
6 | 0.7562 | 0.00945 | -0.0104 | 80.0212
6.5 | 0.8122 | 0.00994 | -0.0099 | 81.7103
7.5 | 0.9206 | 0.01107 | -0.0082 | 83.1617
8 | 0.969 | 0.01186 | -0.0062 | 81.7032
8.5 | 1.0246 | 0.01247 | -0.0056 | 82.1652
9 | 1.0765 | 0.01332 | -0.0044 | 80.8183
9.5 | 1.1214 | 0.01471 | -0.0024 | 76.2339
10 | 1.1681 | 0.0158 | -0.0005 | 73.9304
10.5 | 1.2114 | 0.01699 | 0.0018 | 71.3008
11 | 1.2425 | 0.01868 | 0.0056 | 66.515
11.5 | 1.2524 | 0.02088 | 0.0116 | 59.9808
12 | 1.2695 | 0.02326 | 0.0155 | 54.5787
12.5 | 1.2799 | 0.02652 | 0.0188 | 48.2617
13 | 1.2891 | 0.03029 | 0.021 | 42.5586
13.5 | 1.2901 | 0.0352 | 0.0222 | 36.6506
14 | 1.2817 | 0.04156 | 0.0221 | 30.8397
14.5 | 1.2768 | 0.04822 | 0.0206 | 26.4786
15 | 1.2596 | 0.05707 | 0.0174 | 22.0711
15.5 | 1.2242 | 0.06974 | 0.0108 | 17.5538
16 | 1.1918 | 0.08359 | 0.0027 | 14.2577
16.5 | 1.1465 | 0.10137 | -0.0084 | 11.3101
17 | 1.1018 | 0.1203 | -0.0201 | 9.1588
17.5 | 1.0298 | 0.14636 | -0.0364 | 7.0361
18.5 | 0.856 | 0.22529 | -0.0784 | 3.7995

## 55. Re 2M Mach 0.50 (1)
BIGFOIL.COM POLAR EXPORT
NACA63-112 a=0.0
NACA63-112 a=0.0 |  |  |  | Cl Max: | 1.099 | at alpha= | 20 | deg
JavaFoil+Calcfoil stall+Eppler ext transition |  |  |  | L/D Max: | 90.02 | at alpha= | 4 | deg
Re: | 2000000 |  |  | Cd Min: | 0.00572 | at alpha= | -0.5 | deg
Mach: | 0.5 |  |  | Cl=0 at alpha= | -0.48551 | deg
|  |  |  | @ Cl=0.1, Cd= | 0.00574
|  |  |  | @ Cl=0.4, Cd= | 0.0060568
|  |  |  | @ Cl=0.6, Cd= | 0.0067155
alpha (deg) | Cl | Cd | Cm | Cl/Cd
-20 | -1.06 | 0.17586 | 0.006 | -6.03
-19.5 | -1.033 | 0.17211 | 0.006 | -6.003
-19 | -1.007 | 0.16417 | 0.006 | -6.131
-18.5 | -0.98 | 0.15925 | 0.006 | -6.154
-18 | -0.954 | 0.15465 | 0.005 | -6.168
-17.5 | -0.926 | 0.15032 | 0.005 | -6.16
-17 | -0.899 | 0.14734 | 0.005 | -6.1
-16.5 | -0.872 | 0.14056 | 0.004 | -6.202
-16 | -0.845 | 0.13633 | 0.004 | -6.201
-15.5 | -0.82 | 0.13361 | 0.004 | -6.134
-15 | -0.79 | 0.12875 | 0.004 | -6.139
-14.5 | -0.763 | 0.12412 | 0.003 | -6.149
-14 | -0.737 | 0.12025 | 0.003 | -6.125
-13.5 | -0.71 | 0.11672 | 0.003 | -6.081
-13 | -0.682 | 0.11086 | 0.002 | -6.156
-12.5 | -0.655 | 0.10578 | 0.002 | -6.188
-12 | -0.628 | 0.1028 | 0.002 | -6.107
-11.5 | -0.601 | 0.09909 | 0.002 | -6.064
-11 | -0.574 | 0.09575 | 0.001 | -5.995
-10.5 | -0.546 | 0.08748 | 0.001 | -6.244
-10 | -0.519 | 0.07436 | 0.001 | -6.983
-9.5 | -0.492 | 0.07977 | 0.001 | -6.169
-9 | -0.465 | 0.07774 | 0 | -5.98
-8.5 | -0.437 | 0.07495 | 0 | -5.838
-8 | -0.41 | 0.05791 | 0 | -7.087
-7.5 | -0.384 | 0.04991 | 0 | -7.701
-7 | -0.55 | 0.04745 | 0 | -11.59
-6.5 | -0.701 | 0.01224 | -0.002 | -57.261
-6 | -0.684 | 0.0114 | -0.002 | -60.028
-5.5 | -0.644 | 0.01072 | -0.003 | -60.036
-5 | -0.593 | 0.01011 | -0.003 | -58.663
-4.5 | -0.535 | 0.00957 | -0.004 | -55.922
-4 | -0.474 | 0.00924 | -0.004 | -51.294
-3.5 | -0.409 | 0.00887 | -0.005 | -46.151
-3 | -0.343 | 0.00854 | -0.005 | -40.18
-2.5 | -0.276 | 0.00592 | -0.006 | -46.557
-2 | -0.208 | 0.00579 | -0.006 | -35.837
-1.5 | -0.139 | 0.00577 | -0.007 | -24.11
-1 | -0.071 | 0.00573 | -0.008 | -12.303
-0.5 | -0.002 | 0.00572 | -0.008 | -0.305
0 | 0.067 | 0.00574 | -0.009 | 11.699
0.5 | 0.136 | 0.00574 | -0.009 | 23.68
1 | 0.205 | 0.0058 | -0.01 | 35.302
1.5 | 0.273 | 0.00587 | -0.01 | 46.561
2 | 0.342 | 0.00598 | -0.011 | 57.188
2.5 | 0.41 | 0.00607 | -0.011 | 67.53
3 | 0.477 | 0.0062 | -0.012 | 76.965
3.5 | 0.544 | 0.00641 | -0.013 | 84.914
4 | 0.61 | 0.00677 | -0.013 | 90.02
4.5 | 0.671 | 0.00957 | -0.014 | 70.125
5 | 0.729 | 0.01077 | -0.014 | 67.73
5.5 | 0.782 | 0.01143 | -0.015 | 68.43
6 | 0.827 | 0.01226 | -0.015 | 67.448
6.5 | 0.862 | 0.01327 | -0.016 | 64.911
7 | 0.875 | 0.01446 | -0.016 | 60.524
7.5 | 0.826 | 0.01645 | -0.016 | 50.221
8 | 0.461 | 0.05923 | -0.007 | 7.775
8.5 | 0.488 | 0.05884 | -0.008 | 8.291
9 | 0.514 | 0.06799 | -0.008 | 7.561
9.5 | 0.541 | 0.06392 | -0.009 | 8.469
10 | 0.568 | 0.0706 | -0.009 | 8.045
10.5 | 0.595 | 0.08 | -0.009 | 7.432
11 | 0.621 | 0.092 | -0.009 | 6.755
11.5 | 0.648 | 0.09599 | -0.01 | 6.753
12 | 0.675 | 0.09889 | -0.01 | 6.822
12.5 | 0.701 | 0.10367 | -0.01 | 6.762
13 | 0.728 | 0.11046 | -0.011 | 6.594
13.5 | 0.755 | 0.11497 | -0.012 | 6.567
14 | 0.781 | 0.11961 | -0.012 | 6.531
14.5 | 0.807 | 0.12283 | -0.012 | 6.574
15 | 0.836 | 0.13264 | -0.013 | 6.302
15.5 | 0.862 | 0.13592 | -0.013 | 6.338
16 | 0.888 | 0.1397 | -0.014 | 6.354
16.5 | 0.914 | 0.14696 | -0.014 | 6.22
17 | 0.943 | 0.1502 | -0.015 | 6.277
17.5 | 0.968 | 0.1556 | -0.015 | 6.219
18 | 0.994 | 0.15657 | -0.016 | 6.347
18.5 | 1.02 | 0.16289 | -0.016 | 6.261
19 | 1.047 | 0.16867 | -0.017 | 6.209
19.5 | 1.074 | 0.17171 | -0.017 | 6.253
20 | 1.099 | 0.17663 | -0.018 | 6.223

## 56. Re 2M Mach 0.50 (2)
BIGFOIL.COM POLAR EXPORT
NACA63-112 a=0.0
NACA63-112 a=0.0 |  |  |  | Cl Max: | 1.0136 | at alpha= | 8.5 | deg
XFOIL ncrit=9 |  |  |  | L/D Max: | 83.4662 | at alpha= | 3 | deg
Re: | 2000000 |  |  | Cd Min: | 0.27969 | at alpha= | -20 | deg
Mach: | 0.5 |  |  | Cl=0 at alpha= | -0.49494 | deg
|  |  |  | @ Cl=0.1, Cd= | 0.0049537
|  |  |  | @ Cl=0.4, Cd= | 0.005309
|  |  |  | @ Cl=0.6, Cd= | 0.0078364
alpha (deg) | Cl | Cd | Cm | Cl/Cd
-20 | -0.9151 | 0.27969 | 0.1032 | -3.2718
-19.5 | -0.8927 | 0.27127 | 0.0977 | -3.2908
-19 | -0.8705 | 0.26097 | 0.0917 | -3.3356
-18.5 | -0.849 | 0.25174 | 0.0861 | -3.3725
-18 | -0.828 | 0.24223 | 0.0805 | -3.4182
-17.5 | -0.8062 | 0.23428 | 0.0756 | -3.4412
-17 | -0.7873 | 0.22304 | 0.0695 | -3.5299
-16.5 | -0.7673 | 0.21375 | 0.0642 | -3.5897
-16 | -0.7468 | 0.20556 | 0.0591 | -3.633
-15.5 | -0.725 | 0.19779 | 0.0542 | -3.6655
-15 | -0.7068 | 0.18818 | 0.0488 | -3.756
-14.5 | -0.6901 | 0.1783 | 0.0434 | -3.8704
-14 | -0.6763 | 0.16761 | 0.0376 | -4.035
-13.5 | -0.6668 | 0.15616 | 0.0314 | -4.27
-13 | -0.6505 | 0.14767 | 0.0265 | -4.4051
-12.5 | -0.6391 | 0.13794 | 0.021 | -4.6332
-12 | -0.6343 | 0.12676 | 0.0149 | -5.0039
-11.5 | -0.6357 | 0.11473 | 0.0081 | -5.5408
-11 | -0.6472 | 0.10136 | 0.0004 | -6.3852
-10.5 | -0.666 | 0.08736 | -0.0082 | -7.6236
-10 | -0.6943 | 0.07123 | -0.0189 | -9.7473
-9 | -0.7583 | 0.04299 | -0.0414 | -17.639
-8.5 | -0.7866 | 0.03586 | -0.0418 | -21.9353
-8 | -0.8145 | 0.02997 | -0.0379 | -27.1772
-7.5 | -0.8319 | 0.02431 | -0.0307 | -34.2205
-7 | -0.817 | 0.01854 | -0.0251 | -44.0669
-6.5 | -0.7781 | 0.01451 | -0.0202 | -53.6251
-6 | -0.7265 | 0.01219 | -0.0163 | -59.598
-5.5 | -0.666 | 0.01083 | -0.0137 | -61.4958
-5 | -0.6012 | 0.00989 | -0.0117 | -60.7887
-4.5 | -0.5352 | 0.00911 | -0.0104 | -58.7486
-4 | -0.4675 | 0.00859 | -0.0095 | -54.4237
-3.5 | -0.3997 | 0.00814 | -0.0089 | -49.1032
-3 | -0.3328 | 0.00759 | -0.0085 | -43.8472
-2 | -0.2065 | 0.00543 | -0.0083 | -38.0295
-1.5 | -0.1382 | 0.00518 | -0.0085 | -26.6795
-0.5 | -0.0007 | 0.00495 | -0.0093 | -0.14141
0 | 0.0684 | 0.00494 | -0.0098 | 13.8462
0.5 | 0.1376 | 0.00497 | -0.0103 | 27.6861
1.5 | 0.2761 | 0.00507 | -0.0112 | 54.4576
2 | 0.3451 | 0.00519 | -0.0115 | 66.4933
2.5 | 0.4143 | 0.00534 | -0.0118 | 77.5843
3 | 0.4816 | 0.00577 | -0.0117 | 83.4662
3.5 | 0.545 | 0.00674 | -0.0113 | 80.8605
4 | 0.6057 | 0.00795 | -0.0105 | 76.1887
4.5 | 0.668 | 0.00892 | -0.0093 | 74.8879
5 | 0.7332 | 0.00959 | -0.0081 | 76.4546
5.5 | 0.7976 | 0.01032 | -0.0064 | 77.2868
6.5 | 0.919 | 0.01225 | -0.0011 | 75.0204
7 | 0.9708 | 0.01364 | 0.0032 | 71.173
7.5 | 1.0019 | 0.01581 | 0.0099 | 63.3713
8 | 1.0104 | 0.0186 | 0.0184 | 54.3226
8.5 | 1.0136 | 0.02298 | 0.0245 | 44.1079
9 | 1.0044 | 0.0289 | 0.0283 | 34.7543
9.5 | 0.9841 | 0.03636 | 0.0291 | 27.0655
10 | 0.9484 | 0.04647 | 0.0261 | 20.4089
10.5 | 0.9148 | 0.05798 | 0.0199 | 15.7779
11 | 0.8818 | 0.07152 | 0.0107 | 12.3294
11.5 | 0.8514 | 0.08711 | -0.0002 | 9.7738
12 | 0.8208 | 0.10386 | -0.0104 | 7.9029
12.5 | 0.7942 | 0.12022 | -0.0204 | 6.6062
13 | 0.779 | 0.1353 | -0.0295 | 5.7576
13.5 | 0.7765 | 0.14838 | -0.0371 | 5.2332

## 57. Re 3M Mach 0.00 (1)
BIGFOIL.COM POLAR EXPORT
NACA63-112 a=0.0
NACA63-112 a=0.0 |  |  |  | Cl Max: | 1.065 | at alpha= | 11.5 | deg
JavaFoil+Calcfoil stall+Eppler ext transition |  |  |  | L/D Max: | 91.492 | at alpha= | 7.5 | deg
Re: | 3000000 |  |  | Cd Min: | 0.00526 | at alpha= | -1 | deg
Mach: | 0 |  |  | Cl=0 at alpha= | -0.48333 | deg
|  |  |  | @ Cl=0.1, Cd= | 0.00528
|  |  |  | @ Cl=0.4, Cd= | 0.0055763
|  |  |  | @ Cl=0.6, Cd= | 0.0070114
alpha (deg) | Cl | Cd | Cm | Cl/Cd
-16.5 | -0.714 | 0.12809 | 0.003 | -5.57
-16 | -0.733 | 0.12013 | 0.003 | -6.104
-15.5 | -0.752 | 0.11383 | 0.003 | -6.604
-15 | -0.768 | 0.10631 | 0.003 | -7.229
-14.5 | -0.783 | 0.10126 | 0.003 | -7.731
-14 | -0.796 | 0.09452 | 0.003 | -8.421
-13.5 | -0.806 | 0.08892 | 0.002 | -9.067
-13 | -0.822 | 0.07739 | 0.003 | -10.625
-12.5 | -0.829 | 0.07168 | 0.002 | -11.559
-12 | -0.958 | 0.01964 | 0.003 | -48.771
-11.5 | -0.97 | 0.01617 | 0.003 | -59.982
-11 | -0.967 | 0.01486 | 0.003 | -65.022
-10.5 | -0.961 | 0.01349 | 0.002 | -71.241
-10 | -0.948 | 0.01257 | 0.002 | -75.368
-9.5 | -0.932 | 0.012 | 0.001 | -77.65
-9 | -0.9 | 0.01122 | 0.001 | -80.229
-8.5 | -0.863 | 0.01075 | 0 | -80.255
-8 | -0.822 | 0.01026 | 0 | -80.139
-7.5 | -0.779 | 0.00988 | 0 | -78.835
-7 | -0.733 | 0.00953 | -0.001 | -76.894
-6.5 | -0.684 | 0.00918 | -0.001 | -74.536
-6 | -0.633 | 0.00888 | -0.002 | -71.365
-5.5 | -0.581 | 0.00858 | -0.002 | -67.705
-5 | -0.526 | 0.00832 | -0.003 | -63.25
-4.5 | -0.471 | 0.00812 | -0.003 | -58.016
-4 | -0.414 | 0.00789 | -0.004 | -52.504
-3.5 | -0.356 | 0.00767 | -0.004 | -46.494
-3 | -0.298 | 0.00551 | -0.005 | -54.111
-2.5 | -0.239 | 0.0054 | -0.005 | -44.317
-2 | -0.18 | 0.00533 | -0.006 | -33.786
-1.5 | -0.121 | 0.0053 | -0.006 | -22.774
-1 | -0.061 | 0.00526 | -0.007 | -11.628
-0.5 | -0.002 | 0.00528 | -0.007 | -0.286
0 | 0.058 | 0.00528 | -0.007 | 11.01
0.5 | 0.118 | 0.00528 | -0.008 | 22.295
1 | 0.177 | 0.00532 | -0.008 | 33.3
1.5 | 0.237 | 0.00535 | -0.009 | 44.279
2 | 0.296 | 0.0054 | -0.009 | 54.903
2.5 | 0.355 | 0.0055 | -0.01 | 64.594
3 | 0.414 | 0.0056 | -0.01 | 73.972
3.5 | 0.473 | 0.00574 | -0.011 | 82.321
4 | 0.531 | 0.00599 | -0.011 | 88.653
4.5 | 0.588 | 0.00654 | -0.012 | 89.911
5 | 0.644 | 0.00874 | -0.012 | 73.638
5.5 | 0.698 | 0.00868 | -0.013 | 80.437
6 | 0.751 | 0.00903 | -0.013 | 83.174
6.5 | 0.803 | 0.0094 | -0.014 | 85.358
7 | 0.852 | 0.00974 | -0.014 | 87.407
7.5 | 0.896 | 0.00979 | -0.015 | 91.492
8 | 0.935 | 0.01109 | -0.015 | 84.363
8.5 | 0.97 | 0.0116 | -0.015 | 83.624
9 | 1 | 0.01227 | -0.016 | 81.477
9.5 | 1.024 | 0.01294 | -0.016 | 79.149
10 | 1.043 | 0.01375 | -0.017 | 75.903
10.5 | 1.056 | 0.01483 | -0.017 | 71.232
11 | 1.063 | 0.01618 | -0.017 | 65.733
11.5 | 1.065 | 0.01772 | -0.018 | 60.091
12 | 1.06 | 0.01972 | -0.018 | 53.75
12.5 | 1.047 | 0.02274 | -0.018 | 46.04
13 | 1.027 | 0.02712 | -0.018 | 37.859
13.5 | 0.994 | 0.03496 | -0.018 | 28.442
14 | 0.896 | 0.07761 | -0.014 | 11.542
14.5 | 0.862 | 0.09512 | -0.013 | 9.064
15 | 0.843 | 0.10209 | -0.012 | 8.259
15.5 | 0.82 | 0.11119 | -0.012 | 7.378
16 | 0.799 | 0.11778 | -0.012 | 6.783
16.5 | 0.771 | 0.12727 | -0.011 | 6.056

## 58. Re 3M Mach 0.00 (2)
BIGFOIL.COM POLAR EXPORT
NACA63-112 a=0.0
NACA63-112 a=0.0 |  |  |  | Cl Max: | 1.5417 | at alpha= | 17.5 | deg
XFOIL ncrit=9 |  |  |  | L/D Max: | 95.5769 | at alpha= | 9 | deg
Re: | 3000000 |  |  | Cd Min: | 0.15325 | at alpha= | -20 | deg
Mach: | 0 |  |  | Cl=0 at alpha= | -0.49141 | deg
|  |  |  | @ Cl=0.1, Cd= | 0.0042974
|  |  |  | @ Cl=0.4, Cd= | 0.0050551
|  |  |  | @ Cl=0.6, Cd= | 0.0074119
alpha (deg) | Cl | Cd | Cm | Cl/Cd
-20 | -1.0829 | 0.15325 | 0.0355 | -7.0662
-19.5 | -1.3492 | 0.08593 | -0.0075 | -15.7012
-19 | -1.4178 | 0.06613 | -0.0197 | -21.4396
-18.5 | -1.4275 | 0.05767 | -0.0241 | -24.7529
-18 | -1.4467 | 0.04878 | -0.028 | -29.6576
-17.5 | -1.4555 | 0.04207 | -0.0301 | -34.5971
-17 | -1.4371 | 0.03879 | -0.0306 | -37.0482
-16.5 | -1.4507 | 0.03269 | -0.0306 | -44.3775
-16 | -1.4647 | 0.02741 | -0.0286 | -53.4367
-15.5 | -1.4557 | 0.02455 | -0.026 | -59.2953
-15 | -1.4398 | 0.02254 | -0.023 | -63.8776
-14.5 | -1.4216 | 0.02105 | -0.0191 | -67.5344
-14 | -1.3974 | 0.01982 | -0.0153 | -70.5045
-13.5 | -1.3603 | 0.01877 | -0.0134 | -72.472
-13 | -1.3208 | 0.0177 | -0.0118 | -74.6215
-12.5 | -1.2778 | 0.01676 | -0.0106 | -76.2411
-12 | -1.2319 | 0.01597 | -0.0097 | -77.1384
-11.5 | -1.1839 | 0.01527 | -0.0091 | -77.5311
-10.5 | -1.0962 | 0.01295 | -0.0064 | -84.6486
-10 | -1.0478 | 0.01234 | -0.0055 | -84.9109
-9.5 | -0.9971 | 0.01178 | -0.005 | -84.6435
-9 | -0.9452 | 0.01127 | -0.0046 | -83.8687
-8 | -0.8407 | 0.01003 | -0.004 | -83.8185
-7.5 | -0.7869 | 0.00955 | -0.004 | -82.3979
-7 | -0.7322 | 0.00916 | -0.004 | -79.9345
-6.5 | -0.6768 | 0.00884 | -0.0041 | -76.5611
-6 | -0.6219 | 0.00836 | -0.0042 | -74.39
-5.5 | -0.5658 | 0.00807 | -0.0044 | -70.1115
-5 | -0.5098 | 0.00774 | -0.0046 | -65.8656
-4 | -0.3967 | 0.00719 | -0.0051 | -55.1739
-3.5 | -0.3402 | 0.00684 | -0.0054 | -49.7368
-3 | -0.2844 | 0.00631 | -0.0057 | -45.0713
-2.5 | -0.2294 | 0.00554 | -0.0061 | -41.4079
-2 | -0.1739 | 0.00486 | -0.0065 | -35.7819
-1.5 | -0.1166 | 0.00459 | -0.0069 | -25.4031
-1 | -0.059 | 0.00441 | -0.0074 | -13.3787
-0.5 | -0.001 | 0.00432 | -0.0079 | -0.23148
0 | 0.0572 | 0.00429 | -0.0083 | 13.3333
0.5 | 0.1154 | 0.0043 | -0.0089 | 26.8372
1 | 0.1736 | 0.00434 | -0.0094 | 40
1.5 | 0.2317 | 0.00441 | -0.0098 | 52.5397
2 | 0.2897 | 0.0045 | -0.0103 | 64.3778
2.5 | 0.3472 | 0.0047 | -0.0108 | 73.8723
3 | 0.4037 | 0.00508 | -0.0112 | 79.4685
3.5 | 0.4589 | 0.00569 | -0.0115 | 80.6503
4 | 0.5132 | 0.00643 | -0.0117 | 79.8134
4.5 | 0.5677 | 0.00708 | -0.0119 | 80.1836
5 | 0.6222 | 0.00764 | -0.012 | 81.4398
5.5 | 0.6771 | 0.00808 | -0.0121 | 83.7995
6 | 0.7321 | 0.00846 | -0.0122 | 86.5366
6.5 | 0.7869 | 0.00881 | -0.0123 | 89.319
7 | 0.8409 | 0.00925 | -0.0122 | 90.9081
7.5 | 0.8946 | 0.00961 | -0.0122 | 93.0905
8 | 0.9466 | 0.01013 | -0.0118 | 93.4452
8.5 | 0.9981 | 0.0105 | -0.0113 | 95.0571
9 | 1.0437 | 0.01092 | -0.0096 | 95.5769
9.5 | 1.0984 | 0.01162 | -0.0101 | 94.5267
10 | 1.1494 | 0.01221 | -0.0098 | 94.136
10.5 | 1.199 | 0.01287 | -0.0094 | 93.1624
11 | 1.2445 | 0.01386 | -0.0084 | 89.7908
11.5 | 1.2905 | 0.01464 | -0.0075 | 88.1489
12 | 1.3347 | 0.01545 | -0.0063 | 86.3883
12.5 | 1.3758 | 0.01638 | -0.0048 | 83.9927
13 | 1.4133 | 0.01739 | -0.0028 | 81.2708
13.5 | 1.4389 | 0.01857 | 0.001 | 77.4852
14 | 1.4502 | 0.02039 | 0.006 | 71.1231
14.5 | 1.4671 | 0.02235 | 0.0093 | 65.6421
15 | 1.4843 | 0.02456 | 0.0118 | 60.4357
15.5 | 1.5047 | 0.02676 | 0.0135 | 56.2294
16 | 1.518 | 0.02975 | 0.015 | 51.0252
16.5 | 1.5305 | 0.03304 | 0.016 | 46.3226
17 | 1.5379 | 0.03707 | 0.0165 | 41.4864
17.5 | 1.5417 | 0.04178 | 0.0162 | 36.9004
18 | 1.5369 | 0.04781 | 0.0152 | 32.146
18.5 | 1.5288 | 0.05486 | 0.013 | 27.8673
19 | 1.5188 | 0.06278 | 0.0098 | 24.1924
19.5 | 1.4984 | 0.07287 | 0.0051 | 20.5626
20 | 1.4689 | 0.0853 | -0.0015 | 17.2204

## 59. Re 3M Mach 0.10 (1)
BIGFOIL.COM POLAR EXPORT
NACA63-112 a=0.0
NACA63-112 a=0.0 |  |  |  | Cl Max: | 1.055 | at alpha= | 11 | deg
JavaFoil+Calcfoil stall+Eppler ext transition |  |  |  | L/D Max: | 91.152 | at alpha= | 7.5 | deg
Re: | 3000000 |  |  | Cd Min: | 0.00528 | at alpha= | -0.5 | deg
Mach: | 0.1 |  |  | Cl=0 at alpha= | -0.48333 | deg
|  |  |  | @ Cl=0.1, Cd= | 0.005294
|  |  |  | @ Cl=0.4, Cd= | 0.0055729
|  |  |  | @ Cl=0.6, Cd= | 0.0068554
alpha (deg) | Cl | Cd | Cm | Cl/Cd
-16 | -0.694 | 0.12228 | 0.003 | -5.675
-15.5 | -0.716 | 0.11394 | 0.003 | -6.283
-15 | -0.737 | 0.10727 | 0.003 | -6.867
-14.5 | -0.755 | 0.10317 | 0.003 | -7.316
-14 | -0.771 | 0.09695 | 0.003 | -7.952
-13.5 | -0.785 | 0.09022 | 0.002 | -8.698
-13 | -0.798 | 0.08311 | 0.002 | -9.596
-12.5 | -0.808 | 0.07607 | 0.002 | -10.618
-12 | -0.928 | 0.02345 | 0.003 | -39.563
-11.5 | -0.954 | 0.01715 | 0.003 | -55.623
-11 | -0.959 | 0.01496 | 0.003 | -64.102
-10.5 | -0.954 | 0.01376 | 0.002 | -69.337
-10 | -0.942 | 0.01286 | 0.002 | -73.268
-9.5 | -0.926 | 0.0113 | 0.001 | -81.93
-9 | -0.9 | 0.01135 | 0.001 | -79.303
-8.5 | -0.864 | 0.01089 | 0 | -79.284
-8 | -0.824 | 0.01037 | 0 | -79.437
-7.5 | -0.781 | 0.00992 | 0 | -78.743
-7 | -0.735 | 0.00956 | -0.001 | -76.895
-6.5 | -0.687 | 0.00922 | -0.001 | -74.449
-6 | -0.636 | 0.0089 | -0.002 | -71.489
-5.5 | -0.583 | 0.00863 | -0.002 | -67.566
-5 | -0.529 | 0.00833 | -0.003 | -63.454
-4.5 | -0.473 | 0.00813 | -0.003 | -58.202
-4 | -0.416 | 0.00789 | -0.004 | -52.722
-3.5 | -0.358 | 0.00769 | -0.004 | -46.588
-3 | -0.3 | 0.00551 | -0.005 | -54.357
-2.5 | -0.24 | 0.0054 | -0.005 | -44.542
-2 | -0.181 | 0.00535 | -0.006 | -33.802
-1.5 | -0.121 | 0.0053 | -0.006 | -22.881
-1 | -0.061 | 0.0053 | -0.007 | -11.585
-0.5 | -0.002 | 0.00528 | -0.007 | -0.287
0 | 0.058 | 0.00528 | -0.008 | 11.069
0.5 | 0.118 | 0.0053 | -0.008 | 22.318
1 | 0.178 | 0.00532 | -0.008 | 33.505
1.5 | 0.238 | 0.00535 | -0.009 | 44.525
2 | 0.298 | 0.00542 | -0.009 | 54.891
2.5 | 0.357 | 0.0055 | -0.01 | 64.897
3 | 0.416 | 0.0056 | -0.01 | 74.329
3.5 | 0.475 | 0.00574 | -0.011 | 82.754
4 | 0.533 | 0.00599 | -0.011 | 89.025
4.5 | 0.591 | 0.00655 | -0.012 | 90.171
5 | 0.647 | 0.00845 | -0.012 | 76.537
5.5 | 0.701 | 0.00874 | -0.013 | 80.201
6 | 0.754 | 0.00906 | -0.013 | 83.26
6.5 | 0.806 | 0.00942 | -0.014 | 85.548
7 | 0.855 | 0.0094 | -0.014 | 90.885
7.5 | 0.898 | 0.00986 | -0.015 | 91.152
8 | 0.937 | 0.01119 | -0.015 | 83.747
8.5 | 0.971 | 0.01171 | -0.016 | 82.91
9 | 0.999 | 0.01242 | -0.016 | 80.446
9.5 | 1.022 | 0.01307 | -0.016 | 78.234
10 | 1.039 | 0.01402 | -0.017 | 74.11
10.5 | 1.05 | 0.0151 | -0.017 | 69.586
11 | 1.055 | 0.01654 | -0.017 | 63.762
11.5 | 1.054 | 0.01796 | -0.018 | 58.672
12 | 1.044 | 0.02052 | -0.018 | 50.869
12.5 | 1.024 | 0.02439 | -0.018 | 41.989
13 | 1.002 | 0.0284 | -0.018 | 35.296
13.5 | 0.932 | 0.05072 | -0.017 | 18.38
14 | 0.855 | 0.08818 | -0.013 | 9.7
14.5 | 0.83 | 0.09914 | -0.012 | 8.368
15 | 0.807 | 0.10691 | -0.011 | 7.547
15.5 | 0.783 | 0.11409 | -0.011 | 6.861
16 | 0.758 | 0.12121 | -0.011 | 6.255

## 60. Re 3M Mach 0.10 (2)
BIGFOIL.COM POLAR EXPORT
NACA63-112 a=0.0
NACA63-112 a=0.0 |  |  |  | Cl Max: | 1.517 | at alpha= | 17 | deg
XFOIL ncrit=9 |  |  |  | L/D Max: | 94.7744 | at alpha= | 9 | deg
Re: | 3000000 |  |  | Cd Min: | 0.1515 | at alpha= | -19.5 | deg
Mach: | 0.1 |  |  | Cl=0 at alpha= | -0.49145 | deg
|  |  |  | @ Cl=0.1, Cd= | 0.0043181
|  |  |  | @ Cl=0.4, Cd= | 0.0050575
|  |  |  | @ Cl=0.6, Cd= | 0.0074211
alpha (deg) | Cl | Cd | Cm | Cl/Cd
-19.5 | -1.0613 | 0.1515 | 0.0335 | -7.0053
-19 | -1.3029 | 0.08961 | -0.0063 | -14.5397
-18.5 | -1.3487 | 0.0729 | -0.0169 | -18.5007
-18 | -1.3926 | 0.05858 | -0.0252 | -23.7726
-17.5 | -1.4155 | 0.04905 | -0.0296 | -28.8583
-17 | -1.4023 | 0.04466 | -0.031 | -31.3995
-16.5 | -1.4109 | 0.03829 | -0.0324 | -36.8477
-16 | -1.4236 | 0.03226 | -0.0322 | -44.129
-15.5 | -1.4334 | 0.02733 | -0.0302 | -52.4479
-15 | -1.4258 | 0.02434 | -0.0273 | -58.5785
-14.5 | -1.4101 | 0.02233 | -0.0239 | -63.1482
-14 | -1.393 | 0.02082 | -0.0194 | -66.9068
-13.5 | -1.3619 | 0.01968 | -0.0164 | -69.2022
-13 | -1.325 | 0.01844 | -0.0142 | -71.8547
-12.5 | -1.2836 | 0.01735 | -0.0126 | -73.9827
-12 | -1.2388 | 0.01641 | -0.0114 | -75.4906
-11.5 | -1.1912 | 0.01563 | -0.0105 | -76.2124
-11 | -1.1491 | 0.01406 | -0.009 | -81.7283
-10.5 | -1.1032 | 0.01325 | -0.0075 | -83.2604
-10 | -1.0547 | 0.01259 | -0.0064 | -83.7728
-9.5 | -1.0037 | 0.01198 | -0.0058 | -83.7813
-9 | -0.9515 | 0.01143 | -0.0053 | -83.2458
-8.5 | -0.8984 | 0.01092 | -0.005 | -82.2711
-8 | -0.8462 | 0.01016 | -0.0046 | -83.2874
-7.5 | -0.7921 | 0.00963 | -0.0044 | -82.2534
-7 | -0.737 | 0.00922 | -0.0043 | -79.9349
-6.5 | -0.6813 | 0.00888 | -0.0044 | -76.723
-6 | -0.6259 | 0.00841 | -0.0044 | -74.4233
-5.5 | -0.5695 | 0.0081 | -0.0045 | -70.3086
-5 | -0.513 | 0.00777 | -0.0047 | -66.0232
-4.5 | -0.4561 | 0.0075 | -0.0049 | -60.8133
-4 | -0.3991 | 0.00722 | -0.0052 | -55.277
-3.5 | -0.3422 | 0.00687 | -0.0055 | -49.8108
-2.5 | -0.2307 | 0.00557 | -0.0061 | -41.4183
-2 | -0.1749 | 0.00488 | -0.0065 | -35.8402
-1.5 | -0.1173 | 0.0046 | -0.007 | -25.5
-1 | -0.0593 | 0.00442 | -0.0074 | -13.4163
-0.5 | -0.001 | 0.00433 | -0.0079 | -0.23095
0 | 0.0575 | 0.0043 | -0.0084 | 13.3721
1 | 0.1747 | 0.00435 | -0.0094 | 40.1609
1.5 | 0.2332 | 0.00442 | -0.0099 | 52.7602
2 | 0.2915 | 0.00451 | -0.0104 | 64.6341
2.5 | 0.3493 | 0.00471 | -0.0108 | 74.1614
3 | 0.4062 | 0.0051 | -0.0112 | 79.6471
3.5 | 0.4617 | 0.00573 | -0.0115 | 80.5759
4 | 0.5162 | 0.00648 | -0.0117 | 79.6605
4.5 | 0.571 | 0.00712 | -0.0119 | 80.1966
5 | 0.6259 | 0.00769 | -0.012 | 81.3914
5.5 | 0.6813 | 0.00813 | -0.012 | 83.8007
6 | 0.7367 | 0.00851 | -0.0121 | 86.5687
6.5 | 0.7919 | 0.00887 | -0.0121 | 89.2785
7.5 | 0.9003 | 0.00969 | -0.0119 | 92.9102
8 | 0.9528 | 0.01021 | -0.0115 | 93.3203
8.5 | 1.0046 | 0.01061 | -0.0109 | 94.6843
9 | 1.0501 | 0.01108 | -0.009 | 94.7744
9.5 | 1.1057 | 0.01176 | -0.0094 | 94.0221
10 | 1.1568 | 0.01239 | -0.009 | 93.3656
10.5 | 1.2063 | 0.01311 | -0.0084 | 92.0137
11 | 1.2512 | 0.01418 | -0.0071 | 88.237
11.5 | 1.2977 | 0.01493 | -0.0061 | 86.919
12 | 1.3411 | 0.01584 | -0.0046 | 84.6654
12.5 | 1.3807 | 0.01686 | -0.0027 | 81.8921
13 | 1.4144 | 0.018 | 0 | 78.5778
13.5 | 1.429 | 0.01954 | 0.0054 | 73.132
14 | 1.4369 | 0.02194 | 0.01 | 65.4923
14.5 | 1.4625 | 0.02358 | 0.0122 | 62.0229
15 | 1.4778 | 0.02616 | 0.0146 | 56.4908
15.5 | 1.4943 | 0.02891 | 0.0162 | 51.688
16 | 1.5043 | 0.03246 | 0.0174 | 46.3432
16.5 | 1.5132 | 0.0364 | 0.018 | 41.5714
17 | 1.517 | 0.04114 | 0.0179 | 36.8741
17.5 | 1.5144 | 0.04698 | 0.0169 | 32.235
18 | 1.5045 | 0.05428 | 0.0148 | 27.7174
18.5 | 1.4863 | 0.06343 | 0.0111 | 23.4321
19 | 1.4656 | 0.07377 | 0.006 | 19.8672
19.5 | 1.4331 | 0.08695 | -0.0012 | 16.4819
20 | 1.3868 | 0.10378 | -0.0112 | 13.3629

## 61. Re 3M Mach 0.25 (1)
BIGFOIL.COM POLAR EXPORT
NACA63-112 a=0.0
NACA63-112 a=0.0 |  |  |  | Cl Max: | 1.006 | at alpha= | 10 | deg
JavaFoil+Calcfoil stall+Eppler ext transition |  |  |  | L/D Max: | 89.487 | at alpha= | 4 | deg
Re: | 3000000 |  |  | Cd Min: | 0.00529 | at alpha= | 0 | deg
Mach: | 0.25 |  |  | Cl=0 at alpha= | -0.48387 | deg
|  |  |  | @ Cl=0.1, Cd= | 0.0053158
|  |  |  | @ Cl=0.4, Cd= | 0.0056249
|  |  |  | @ Cl=0.6, Cd= | 0.11789
alpha (deg) | Cl | Cd | Cm | Cl/Cd
-15 | -0.446 | 0.12051 | 0.003 | -3.697
-14.5 | -0.501 | 0.11391 | 0.003 | -4.402
-14 | -0.553 | 0.10735 | 0.002 | -5.149
-13.5 | -0.599 | 0.0988 | 0.002 | -6.064
-13 | -0.64 | 0.09216 | 0.002 | -6.944
-12.5 | -0.674 | 0.08679 | 0.002 | -7.77
-12 | -0.704 | 0.07971 | 0.002 | -8.828
-11.5 | -0.727 | 0.07303 | 0.002 | -9.957
-11 | -0.741 | 0.06926 | 0.001 | -10.696
-10.5 | -0.865 | 0.02077 | 0.002 | -41.65
-10 | -0.899 | 0.01453 | 0.002 | -61.887
-9.5 | -0.899 | 0.01315 | 0.001 | -68.365
-9 | -0.887 | 0.01221 | 0.001 | -72.631
-8.5 | -0.864 | 0.01149 | 0 | -75.192
-8 | -0.829 | 0.01089 | 0 | -76.172
-7.5 | -0.79 | 0.01037 | 0 | -76.221
-7 | -0.747 | 0.00992 | -0.001 | -75.311
-6.5 | -0.7 | 0.00951 | -0.001 | -73.563
-6 | -0.65 | 0.00918 | -0.002 | -70.772
-5.5 | -0.597 | 0.00884 | -0.002 | -67.528
-5 | -0.542 | 0.00854 | -0.003 | -63.437
-4.5 | -0.485 | 0.00827 | -0.003 | -58.632
-4 | -0.427 | 0.00802 | -0.004 | -53.221
-3.5 | -0.368 | 0.00786 | -0.004 | -46.781
-3 | -0.308 | 0.00761 | -0.005 | -40.433
-2.5 | -0.247 | 0.00545 | -0.005 | -45.283
-2 | -0.186 | 0.00538 | -0.006 | -34.526
-1.5 | -0.125 | 0.00535 | -0.006 | -23.3
-1 | -0.063 | 0.00531 | -0.007 | -11.898
-0.5 | -0.002 | 0.00532 | -0.007 | -0.293
0 | 0.06 | 0.00529 | -0.008 | 11.349
0.5 | 0.122 | 0.00533 | -0.008 | 22.82
1 | 0.183 | 0.00536 | -0.009 | 34.155
1.5 | 0.245 | 0.0054 | -0.009 | 45.328
2 | 0.306 | 0.00548 | -0.01 | 55.869
2.5 | 0.367 | 0.00556 | -0.01 | 66.003
3 | 0.428 | 0.00568 | -0.011 | 75.256
3.5 | 0.488 | 0.00584 | -0.011 | 83.572
4 | 0.548 | 0.00612 | -0.012 | 89.487
4.5 | 0.606 | 0.00868 | -0.012 | 69.871
5 | 0.663 | 0.00868 | -0.013 | 76.386
5.5 | 0.718 | 0.00896 | -0.013 | 80.2
6 | 0.772 | 0.00937 | -0.014 | 82.403
6.5 | 0.823 | 0.00976 | -0.014 | 84.356
7 | 0.87 | 0.00981 | -0.015 | 88.727
7.5 | 0.911 | 0.01113 | -0.015 | 81.848
8 | 0.944 | 0.0118 | -0.015 | 80.035
8.5 | 0.972 | 0.01239 | -0.016 | 78.396
9 | 0.991 | 0.01326 | -0.016 | 74.735
9.5 | 1.002 | 0.01438 | -0.017 | 69.693
10 | 1.006 | 0.01542 | -0.017 | 65.214
10.5 | 0.998 | 0.01713 | -0.017 | 58.24
11 | 0.977 | 0.01968 | -0.018 | 49.655
11.5 | 0.934 | 0.02605 | -0.017 | 35.835
12 | 0.797 | 0.07459 | -0.012 | 10.679
12.5 | 0.759 | 0.08405 | -0.011 | 9.032
13 | 0.719 | 0.09184 | -0.01 | 7.833
13.5 | 0.676 | 0.09904 | -0.01 | 6.823
14 | 0.626 | 0.1051 | -0.01 | 5.96
14.5 | 0.572 | 0.11252 | -0.01 | 5.087
15 | 0.514 | 0.11789 | -0.01 | 4.363

## 62. Re 3M Mach 0.25 (2)
BIGFOIL.COM POLAR EXPORT
NACA63-112 a=0.0
NACA63-112 a=0.0 |  |  |  | Cl Max: | 1.3712 | at alpha= | 14 | deg
XFOIL ncrit=9 |  |  |  | L/D Max: | 92.3199 | at alpha= | 8 | deg
Re: | 3000000 |  |  | Cd Min: | 0.24902 | at alpha= | 20 | deg
Mach: | 0.25 |  |  | Cl=0 at alpha= | -0.49255 | deg
|  |  |  | @ Cl=0.1, Cd= | 0.0043533
|  |  |  | @ Cl=0.4, Cd= | 0.0050546
|  |  |  | @ Cl=0.6, Cd= | 0.0074257
alpha (deg) | Cl | Cd | Cm | Cl/Cd
-19 | -0.8066 | 0.23316 | 0.0744 | -3.4594
-18.5 | -0.7932 | 0.22358 | 0.0692 | -3.5477
-18 | -0.787 | 0.21082 | 0.063 | -3.733
-17.5 | -0.7695 | 0.20415 | 0.0586 | -3.7693
-17 | -0.7535 | 0.19662 | 0.0539 | -3.8323
-16 | -1.0988 | 0.08901 | -0.0087 | -12.3447
-15.5 | -1.1576 | 0.06855 | -0.0228 | -16.8869
-15 | -1.1999 | 0.05443 | -0.0319 | -22.0448
-14.5 | -1.2356 | 0.04352 | -0.0372 | -28.3915
-14 | -1.2589 | 0.03558 | -0.0388 | -35.3822
-13.5 | -1.254 | 0.03119 | -0.0379 | -40.2052
-13 | -1.2586 | 0.0267 | -0.0351 | -47.1386
-12.5 | -1.2503 | 0.02384 | -0.0309 | -52.4455
-12 | -1.2416 | 0.02149 | -0.0248 | -57.7757
-11.5 | -1.2095 | 0.01949 | -0.0214 | -62.0575
-11 | -1.1685 | 0.01786 | -0.0188 | -65.4255
-10.5 | -1.123 | 0.01668 | -0.0164 | -67.3261
-10 | -1.0879 | 0.01446 | -0.0128 | -75.2351
-9.5 | -1.0373 | 0.01347 | -0.0111 | -77.0082
-9 | -0.9842 | 0.01264 | -0.0098 | -77.8639
-8.5 | -0.9305 | 0.01179 | -0.0087 | -78.9228
-8 | -0.8749 | 0.01112 | -0.0078 | -78.6781
-7.5 | -0.8208 | 0.01018 | -0.0068 | -80.6287
-7 | -0.7638 | 0.00962 | -0.0063 | -79.3971
-6.5 | -0.7058 | 0.00917 | -0.006 | -76.9684
-6 | -0.6478 | 0.00871 | -0.0057 | -74.3743
-5.5 | -0.5895 | 0.00828 | -0.0056 | -71.1957
-5 | -0.5305 | 0.00796 | -0.0056 | -66.6457
-4.5 | -0.4714 | 0.00764 | -0.0057 | -61.7016
-4 | -0.4123 | 0.00734 | -0.0058 | -56.1717
-3.5 | -0.3532 | 0.00702 | -0.006 | -50.3134
-3 | -0.295 | 0.0065 | -0.0062 | -45.3846
-1.5 | -0.1211 | 0.00467 | -0.0072 | -25.9315
-1 | -0.0612 | 0.00448 | -0.0077 | -13.6607
-0.5 | -0.0009 | 0.00438 | -0.0082 | -0.20548
0 | 0.0595 | 0.00436 | -0.0087 | 13.6468
0.5 | 0.1201 | 0.00435 | -0.0092 | 27.6092
1 | 0.1807 | 0.00439 | -0.0097 | 41.1617
1.5 | 0.241 | 0.00448 | -0.0102 | 53.7946
2 | 0.3014 | 0.00457 | -0.0106 | 65.9519
2.5 | 0.3611 | 0.00479 | -0.0111 | 75.3862
3 | 0.4199 | 0.00519 | -0.0114 | 80.9056
3.5 | 0.4769 | 0.0059 | -0.0116 | 80.8305
4 | 0.5332 | 0.00669 | -0.0117 | 79.701
5 | 0.6467 | 0.00794 | -0.0116 | 81.4484
5.5 | 0.7046 | 0.00835 | -0.0115 | 84.3832
6 | 0.7622 | 0.00875 | -0.0114 | 87.1086
6.5 | 0.8192 | 0.00922 | -0.0111 | 88.8503
7 | 0.8763 | 0.00963 | -0.0107 | 90.9969
8 | 0.9869 | 0.01069 | -0.0092 | 92.3199
8.5 | 1.0394 | 0.01132 | -0.0079 | 91.8198
9 | 1.0859 | 0.01193 | -0.0053 | 91.0226
9.5 | 1.1436 | 0.01271 | -0.0052 | 89.9764
10 | 1.1935 | 0.01371 | -0.0036 | 87.0532
10.5 | 1.2395 | 0.01487 | -0.0015 | 83.3557
11 | 1.2833 | 0.01604 | 0.0009 | 80.0062
11.5 | 1.3224 | 0.01732 | 0.004 | 76.351
12 | 1.3448 | 0.01879 | 0.0094 | 71.57
12.5 | 1.3521 | 0.02136 | 0.015 | 63.3006
13 | 1.3619 | 0.02439 | 0.0188 | 55.8385
13.5 | 1.3706 | 0.02796 | 0.0216 | 49.02
14 | 1.3712 | 0.03264 | 0.0234 | 42.0098
14.5 | 1.3681 | 0.0382 | 0.024 | 35.8141
15 | 1.3625 | 0.04458 | 0.0232 | 30.563
15.5 | 1.3404 | 0.05355 | 0.0204 | 25.0308
16 | 1.314 | 0.06431 | 0.0154 | 20.4323
16.5 | 1.2868 | 0.07647 | 0.0087 | 16.8275
17 | 1.2474 | 0.09196 | -0.0008 | 13.5646
17.5 | 1.1818 | 0.11395 | -0.0149 | 10.3712
18 | 1.1244 | 0.13562 | -0.0287 | 8.2908
18.5 | 1.046 | 0.16343 | -0.0467 | 6.4003
19.5 | 0.8929 | 0.23787 | -0.0875 | 3.7537
20 | 0.9037 | 0.24902 | -0.0933 | 3.629

## 63. Re 3M Mach 0.50 (1)
BIGFOIL.COM POLAR EXPORT
NACA63-112 a=0.0
NACA63-112 a=0.0 |  |  |  | Cl Max: | 1.1 | at alpha= | 20 | deg
JavaFoil+Calcfoil stall+Eppler ext transition |  |  |  | L/D Max: | 86.866 | at alpha= | 4 | deg
Re: | 3000000 |  |  | Cd Min: | 0.00545 | at alpha= | 0 | deg
Mach: | 0.5 |  |  | Cl=0 at alpha= | -0.48551 | deg
|  |  |  | @ Cl=0.1, Cd= | 0.0054739
|  |  |  | @ Cl=0.4, Cd= | 0.0058123
|  |  |  | @ Cl=0.6, Cd= | 0.0069079
alpha (deg) | Cl | Cd | Cm | Cl/Cd
-20 | -1.063 | 0.16478 | 0.007 | -6.451
-19.5 | -1.034 | 0.16065 | 0.006 | -6.435
-19 | -1.007 | 0.15471 | 0.006 | -6.51
-18.5 | -0.981 | 0.1511 | 0.006 | -6.49
-18 | -0.954 | 0.14565 | 0.005 | -6.551
-17.5 | -0.928 | 0.14471 | 0.005 | -6.414
-17 | -0.899 | 0.13777 | 0.005 | -6.528
-16.5 | -0.872 | 0.1333 | 0.004 | -6.544
-16 | -0.846 | 0.12905 | 0.004 | -6.552
-15.5 | -0.82 | 0.12975 | 0.004 | -6.32
-15 | -0.791 | 0.1218 | 0.004 | -6.495
-14.5 | -0.764 | 0.11679 | 0.003 | -6.539
-14 | -0.737 | 0.11299 | 0.003 | -6.523
-13.5 | -0.71 | 0.10927 | 0.003 | -6.5
-13 | -0.683 | 0.10464 | 0.003 | -6.53
-12.5 | -0.655 | 0.10112 | 0.002 | -6.477
-12 | -0.628 | 0.09773 | 0.002 | -6.427
-11.5 | -0.601 | 0.0944 | 0.002 | -6.369
-11 | -0.574 | 0.08863 | 0.001 | -6.481
-10.5 | -0.547 | 0.08349 | 0.001 | -6.547
-10 | -0.52 | 0.07275 | 0.001 | -7.145
-9.5 | -0.493 | 0.06352 | 0.001 | -7.757
-9 | -0.466 | 0.05809 | 0 | -8.018
-8.5 | -0.438 | 0.07218 | 0 | -6.064
-8 | -0.411 | 0.05578 | 0 | -7.361
-7.5 | -0.387 | 0.04698 | 0 | -8.247
-7 | -0.553 | 0.04541 | -0.001 | -12.167
-6.5 | -0.706 | 0.01151 | -0.002 | -61.351
-6 | -0.685 | 0.01059 | -0.002 | -64.635
-5.5 | -0.644 | 0.00999 | -0.003 | -64.431
-5 | -0.593 | 0.00947 | -0.003 | -62.599
-4.5 | -0.535 | 0.00904 | -0.004 | -59.225
-4 | -0.474 | 0.00868 | -0.004 | -54.604
-3.5 | -0.409 | 0.00833 | -0.005 | -49.146
-3 | -0.343 | 0.00802 | -0.005 | -42.782
-2.5 | -0.276 | 0.00566 | -0.006 | -48.667
-2 | -0.208 | 0.00555 | -0.006 | -37.397
-1.5 | -0.139 | 0.00551 | -0.007 | -25.258
-1 | -0.071 | 0.00548 | -0.008 | -12.88
-0.5 | -0.002 | 0.00547 | -0.008 | -0.318
0 | 0.067 | 0.00545 | -0.009 | 12.325
0.5 | 0.136 | 0.0055 | -0.009 | 24.687
1 | 0.205 | 0.00553 | -0.01 | 37.017
1.5 | 0.273 | 0.00562 | -0.01 | 48.589
2 | 0.342 | 0.00571 | -0.011 | 59.877
2.5 | 0.41 | 0.00583 | -0.011 | 70.378
3 | 0.477 | 0.00601 | -0.012 | 79.454
3.5 | 0.544 | 0.00628 | -0.013 | 86.666
4 | 0.61 | 0.00702 | -0.013 | 86.866
4.5 | 0.672 | 0.00932 | -0.014 | 72.051
5 | 0.731 | 0.00938 | -0.014 | 77.898
5.5 | 0.785 | 0.01067 | -0.015 | 73.534
6 | 0.83 | 0.01137 | -0.015 | 73.017
6.5 | 0.865 | 0.01226 | -0.016 | 70.599
7 | 0.879 | 0.01338 | -0.016 | 65.681
7.5 | 0.834 | 0.01503 | -0.016 | 55.493
8 | 0.461 | 0.05714 | -0.008 | 8.068
8.5 | 0.489 | 0.0568 | -0.009 | 8.609
9 | 0.514 | 0.06548 | -0.008 | 7.855
9.5 | 0.544 | 0.06158 | -0.01 | 8.826
10 | 0.569 | 0.06785 | -0.009 | 8.387
10.5 | 0.595 | 0.0752 | -0.009 | 7.915
11 | 0.622 | 0.0859 | -0.01 | 7.239
11.5 | 0.649 | 0.08977 | -0.01 | 7.224
12 | 0.675 | 0.0943 | -0.01 | 7.157
12.5 | 0.701 | 0.09693 | -0.011 | 7.235
13 | 0.729 | 0.10186 | -0.012 | 7.16
13.5 | 0.756 | 0.10987 | -0.012 | 6.876
14 | 0.782 | 0.11181 | -0.012 | 6.991
14.5 | 0.808 | 0.11734 | -0.013 | 6.888
15 | 0.837 | 0.12376 | -0.014 | 6.761
15.5 | 0.862 | 0.12728 | -0.014 | 6.77
16 | 0.888 | 0.13164 | -0.014 | 6.747
16.5 | 0.915 | 0.13666 | -0.014 | 6.693
17 | 0.944 | 0.14163 | -0.015 | 6.666
17.5 | 0.968 | 0.14554 | -0.015 | 6.652
18 | 0.994 | 0.14889 | -0.016 | 6.679
18.5 | 1.021 | 0.15418 | -0.016 | 6.619
19 | 1.05 | 0.16088 | -0.017 | 6.528
19.5 | 1.074 | 0.16131 | -0.017 | 6.66
20 | 1.1 | 0.16694 | -0.018 | 6.588

## 64. Re 3M Mach 0.50 (2)
BIGFOIL.COM POLAR EXPORT
NACA63-112 a=0.0
NACA63-112 a=0.0 |  |  |  | Cl Max: | 1.0593 | at alpha= | 8 | deg
XFOIL ncrit=9 |  |  |  | L/D Max: | 86.2192 | at alpha= | 6 | deg
Re: | 3000000 |  |  | Cd Min: | 0.27936 | at alpha= | -20 | deg
Mach: | 0.5 |  |  | Cl=0 at alpha= | -0.49639 | deg
|  |  |  | @ Cl=0.1, Cd= | 0.00455
|  |  |  | @ Cl=0.4, Cd= | 0.0050225
|  |  |  | @ Cl=0.6, Cd= | 0.007493
alpha (deg) | Cl | Cd | Cm | Cl/Cd
-20 | -0.9162 | 0.27936 | 0.1033 | -3.2796
-19.5 | -0.8945 | 0.27016 | 0.0977 | -3.311
-19 | -0.8725 | 0.26125 | 0.0922 | -3.3397
-18.5 | -0.8513 | 0.25172 | 0.0866 | -3.3819
-18 | -0.8301 | 0.24244 | 0.0811 | -3.4239
-17.5 | -0.8097 | 0.23265 | 0.0755 | -3.4803
-17 | -0.7917 | 0.22174 | 0.0696 | -3.5704
-16.5 | -0.7708 | 0.21321 | 0.0644 | -3.6152
-16 | -0.7498 | 0.20479 | 0.0592 | -3.6613
-15.5 | -0.73 | 0.19578 | 0.0538 | -3.7287
-15 | -0.7152 | 0.18459 | 0.0478 | -3.8745
-14.5 | -0.7015 | 0.17386 | 0.0419 | -4.0349
-14 | -0.6851 | 0.16481 | 0.0366 | -4.1569
-13.5 | -0.6685 | 0.15593 | 0.0314 | -4.2872
-13 | -0.6587 | 0.14523 | 0.0255 | -4.5356
-12.5 | -0.6562 | 0.13302 | 0.0188 | -4.9331
-12 | -0.6586 | 0.12052 | 0.0117 | -5.4647
-11.5 | -0.6608 | 0.10905 | 0.0047 | -6.0596
-11 | -0.6696 | 0.09678 | -0.0028 | -6.9188
-10.5 | -0.6839 | 0.08389 | -0.011 | -8.1523
-9.5 | -0.7401 | 0.05246 | -0.0355 | -14.1079
-9 | -0.7764 | 0.0422 | -0.041 | -18.3981
-8.5 | -0.8086 | 0.03442 | -0.0416 | -23.4922
-8 | -0.8471 | 0.02805 | -0.0359 | -30.1996
-7.5 | -0.8657 | 0.02109 | -0.0286 | -41.0479
-7 | -0.8472 | 0.01532 | -0.0227 | -55.3003
-6.5 | -0.7989 | 0.01249 | -0.0182 | -63.9632
-6 | -0.7402 | 0.01083 | -0.0148 | -68.3472
-5.5 | -0.6759 | 0.00972 | -0.0124 | -69.537
-5 | -0.6094 | 0.00886 | -0.0107 | -68.781
-4.5 | -0.5405 | 0.00836 | -0.0097 | -64.6531
-4 | -0.4718 | 0.00789 | -0.0089 | -59.7972
-3.5 | -0.4029 | 0.00753 | -0.0085 | -53.506
-3 | -0.3346 | 0.00715 | -0.0082 | -46.7972
-2.5 | -0.2685 | 0.00648 | -0.0081 | -41.4352
-2 | -0.2048 | 0.0054 | -0.0081 | -37.9259
-1.5 | -0.138 | 0.00487 | -0.0084 | -28.3368
-1 | -0.0694 | 0.00466 | -0.0088 | -14.8927
-0.5 | -0.0005 | 0.00456 | -0.0093 | -0.10965
0 | 0.0688 | 0.00455 | -0.0098 | 15.1209
0.5 | 0.1381 | 0.00455 | -0.0104 | 30.3516
1 | 0.2075 | 0.00459 | -0.0109 | 45.207
1.5 | 0.2768 | 0.00468 | -0.0114 | 59.1453
2 | 0.3461 | 0.00481 | -0.0118 | 71.9543
2.5 | 0.4146 | 0.00508 | -0.012 | 81.6142
3 | 0.4809 | 0.0057 | -0.012 | 84.3684
3.5 | 0.5444 | 0.00668 | -0.0116 | 81.497
4 | 0.608 | 0.00761 | -0.0109 | 79.8949
4.5 | 0.6732 | 0.00834 | -0.0101 | 80.7194
5 | 0.7405 | 0.00886 | -0.0091 | 83.5779
5.5 | 0.8077 | 0.00942 | -0.0077 | 85.7431
6 | 0.8734 | 0.01013 | -0.0058 | 86.2192
6.5 | 0.9371 | 0.011 | -0.0032 | 85.1909
7 | 0.9949 | 0.01222 | 0.0005 | 81.4157
7.5 | 1.0411 | 0.01398 | 0.0058 | 74.4707
8 | 1.0593 | 0.01652 | 0.0143 | 64.1223
8.5 | 1.0484 | 0.02058 | 0.0233 | 50.9427
9 | 1.0305 | 0.02675 | 0.0285 | 38.5234
9.5 | 1.0054 | 0.03428 | 0.0303 | 29.3291
10 | 0.977 | 0.04324 | 0.0284 | 22.5948
10.5 | 0.9468 | 0.05377 | 0.0233 | 17.6083
11 | 0.9178 | 0.06597 | 0.0154 | 13.9124
11.5 | 0.8922 | 0.07988 | 0.0056 | 11.1693
12 | 0.8688 | 0.0951 | -0.0043 | 9.1356
12.5 | 0.8431 | 0.11057 | -0.0138 | 7.625
13 | 0.8187 | 0.12654 | -0.0239 | 6.4699

## 65. Re 4M Mach 0.00 (1)
BIGFOIL.COM POLAR EXPORT
NACA63-112 a=0.0
NACA63-112 a=0.0 |  |  |  | Cl Max: | 1.069 | at alpha= | 11.5 | deg
JavaFoil+Calcfoil stall+Eppler ext transition |  |  |  | L/D Max: | 96.291 | at alpha= | 7.5 | deg
Re: | 4000000 |  |  | Cd Min: | 0.00512 | at alpha= | 0 | deg
Mach: | 0 |  |  | Cl=0 at alpha= | -0.48333 | deg
|  |  |  | @ Cl=0.1, Cd= | 0.005134
|  |  |  | @ Cl=0.4, Cd= | 0.0054997
|  |  |  | @ Cl=0.6, Cd= | 0.0070571
alpha (deg) | Cl | Cd | Cm | Cl/Cd
-16.5 | -0.715 | 0.12367 | 0.004 | -5.779
-16 | -0.734 | 0.11856 | 0.003 | -6.191
-15.5 | -0.752 | 0.11227 | 0.003 | -6.702
-15 | -0.771 | 0.10311 | 0.003 | -7.473
-14.5 | -0.786 | 0.09743 | 0.003 | -8.067
-14 | -0.799 | 0.09157 | 0.003 | -8.727
-13.5 | -0.812 | 0.08442 | 0.003 | -9.613
-13 | -0.908 | 0.03412 | 0.004 | -26.624
-12.5 | -0.935 | 0.02552 | 0.004 | -36.632
-12 | -0.972 | 0.01677 | 0.003 | -57.952
-11.5 | -0.978 | 0.01472 | 0.003 | -66.416
-11 | -0.973 | 0.01371 | 0.003 | -70.98
-10.5 | -0.965 | 0.01267 | 0.002 | -76.226
-10 | -0.952 | 0.01114 | 0.002 | -85.483
-9.5 | -0.932 | 0.01127 | 0.001 | -82.649
-9 | -0.9 | 0.01064 | 0.001 | -84.613
-8.5 | -0.863 | 0.01024 | 0 | -84.281
-8 | -0.822 | 0.0098 | 0 | -83.902
-7.5 | -0.779 | 0.00945 | 0 | -82.448
-7 | -0.733 | 0.00911 | -0.001 | -80.461
-6.5 | -0.684 | 0.00879 | -0.001 | -77.815
-6 | -0.633 | 0.00851 | -0.002 | -74.42
-5.5 | -0.581 | 0.00822 | -0.002 | -70.676
-5 | -0.527 | 0.00799 | -0.003 | -65.901
-4.5 | -0.471 | 0.0078 | -0.003 | -60.38
-4 | -0.414 | 0.00758 | -0.004 | -54.65
-3.5 | -0.356 | 0.00737 | -0.004 | -48.384
-3 | -0.298 | 0.00543 | -0.005 | -54.899
-2.5 | -0.239 | 0.00532 | -0.005 | -44.972
-2 | -0.18 | 0.00523 | -0.006 | -34.414
-1.5 | -0.121 | 0.00518 | -0.006 | -23.305
-1 | -0.061 | 0.00515 | -0.007 | -11.862
-0.5 | -0.002 | 0.00514 | -0.007 | -0.293
0 | 0.058 | 0.00512 | -0.007 | 11.363
0.5 | 0.118 | 0.00514 | -0.008 | 22.913
1 | 0.177 | 0.0052 | -0.008 | 34.104
1.5 | 0.237 | 0.00523 | -0.009 | 45.243
2 | 0.296 | 0.0053 | -0.009 | 55.873
2.5 | 0.355 | 0.00537 | -0.01 | 66.146
3 | 0.414 | 0.00554 | -0.01 | 74.835
3.5 | 0.473 | 0.00572 | -0.011 | 82.648
4 | 0.531 | 0.00619 | -0.011 | 85.725
4.5 | 0.588 | 0.00668 | -0.012 | 87.985
5 | 0.644 | 0.00844 | -0.012 | 76.262
5.5 | 0.698 | 0.00834 | -0.013 | 83.726
6 | 0.751 | 0.00862 | -0.013 | 87.198
6.5 | 0.803 | 0.00899 | -0.014 | 89.264
7 | 0.852 | 0.00928 | -0.014 | 91.761
7.5 | 0.896 | 0.00931 | -0.015 | 96.291
8 | 0.937 | 0.00973 | -0.015 | 96.275
8.5 | 0.973 | 0.01104 | -0.016 | 88.134
9 | 1.003 | 0.01165 | -0.016 | 86.094
9.5 | 1.027 | 0.01224 | -0.016 | 83.968
10 | 1.047 | 0.01298 | -0.017 | 80.657
10.5 | 1.06 | 0.01394 | -0.017 | 76.022
11 | 1.068 | 0.01513 | -0.017 | 70.558
11.5 | 1.069 | 0.01649 | -0.018 | 64.849
12 | 1.065 | 0.0182 | -0.018 | 58.527
12.5 | 1.057 | 0.02014 | -0.018 | 52.466
13 | 1.038 | 0.02373 | -0.018 | 43.752
13.5 | 1.016 | 0.02787 | -0.019 | 36.437
14 | 0.969 | 0.04035 | -0.018 | 24.026
14.5 | 0.875 | 0.08541 | -0.014 | 10.24
15 | 0.85 | 0.09526 | -0.014 | 8.926
15.5 | 0.824 | 0.10633 | -0.013 | 7.752
16 | 0.802 | 0.1132 | -0.013 | 7.087
16.5 | 0.772 | 0.12304 | -0.012 | 6.277

## 66. Re 4M Mach 0.00 (2)
BIGFOIL.COM POLAR EXPORT
NACA63-112 a=0.0
NACA63-112 a=0.0 |  |  |  | Cl Max: | 1.589 | at alpha= | 17 | deg
XFOIL ncrit=9 |  |  |  | L/D Max: | 102.072 | at alpha= | 10 | deg
Re: | 4000000 |  |  | Cd Min: | 0.07365 | at alpha= | 20 | deg
Mach: | 0 |  |  | Cl=0 at alpha= | -0.49312 | deg
|  |  |  | @ Cl=0.1, Cd= | 0.0041227
|  |  |  | @ Cl=0.4, Cd= | 0.0051044
|  |  |  | @ Cl=0.6, Cd= | 0.0071513
alpha (deg) | Cl | Cd | Cm | Cl/Cd
-20 | -1.5247 | 0.06389 | -0.0217 | -23.8645
-19.5 | -1.5444 | 0.05446 | -0.0264 | -28.3584
-19 | -1.5615 | 0.04629 | -0.0296 | -33.733
-18.5 | -1.5593 | 0.04111 | -0.0308 | -37.9299
-18 | -1.56 | 0.03602 | -0.0314 | -43.3093
-17.5 | -1.555 | 0.03191 | -0.031 | -48.7308
-17 | -1.5387 | 0.02912 | -0.0301 | -52.84
-16.5 | -1.5268 | 0.02626 | -0.0284 | -58.1417
-16 | -1.5115 | 0.02394 | -0.026 | -63.137
-15.5 | -1.4925 | 0.02216 | -0.0232 | -67.3511
-15 | -1.4731 | 0.02075 | -0.0195 | -70.9928
-14.5 | -1.4611 | 0.0189 | -0.0141 | -77.3069
-14 | -1.4281 | 0.01749 | -0.0117 | -81.6524
-13.5 | -1.3872 | 0.0165 | -0.0102 | -84.0727
-13 | -1.3435 | 0.01561 | -0.0091 | -86.0666
-12.5 | -1.2976 | 0.01479 | -0.0082 | -87.735
-12 | -1.2502 | 0.01402 | -0.0074 | -89.1726
-11.5 | -1.1979 | 0.01334 | -0.0076 | -89.7976
-11 | -1.1533 | 0.01298 | -0.0058 | -88.8521
-10.5 | -1.1051 | 0.0123 | -0.0049 | -89.8455
-10 | -1.0571 | 0.01136 | -0.0041 | -93.0546
-9.5 | -1.0054 | 0.01079 | -0.0037 | -93.1789
-9 | -0.9524 | 0.01032 | -0.0036 | -92.2868
-8.5 | -0.8988 | 0.00988 | -0.0035 | -90.9717
-8 | -0.8445 | 0.0095 | -0.0035 | -88.8947
-7.5 | -0.7905 | 0.00899 | -0.0034 | -87.931
-7 | -0.7357 | 0.00857 | -0.0035 | -85.846
-6.5 | -0.6801 | 0.00825 | -0.0036 | -82.4364
-6 | -0.6243 | 0.00794 | -0.0038 | -78.6272
-5.5 | -0.5682 | 0.00761 | -0.004 | -74.6649
-5 | -0.5117 | 0.00736 | -0.0043 | -69.5245
-4.5 | -0.4549 | 0.00711 | -0.0046 | -63.9803
-4 | -0.3981 | 0.00687 | -0.0049 | -57.9476
-3 | -0.2848 | 0.00617 | -0.0056 | -46.1588
-2.5 | -0.2287 | 0.00564 | -0.006 | -40.5496
-2 | -0.1731 | 0.00494 | -0.0064 | -35.0405
-1.5 | -0.1163 | 0.00451 | -0.0069 | -25.7871
-1 | -0.0588 | 0.00428 | -0.0074 | -13.7383
-0.5 | -0.0008 | 0.00419 | -0.0079 | -0.19093
0 | 0.0573 | 0.00413 | -0.0084 | 13.8741
0.5 | 0.1156 | 0.00412 | -0.0089 | 28.0583
1 | 0.1738 | 0.00416 | -0.0094 | 41.7788
2 | 0.29 | 0.00435 | -0.0104 | 66.6667
2.5 | 0.347 | 0.00468 | -0.0109 | 74.1453
3 | 0.4032 | 0.00513 | -0.0113 | 78.5965
3.5 | 0.4587 | 0.00572 | -0.0116 | 80.1923
4 | 0.5136 | 0.00635 | -0.0119 | 80.8819
4.5 | 0.5688 | 0.00688 | -0.0121 | 82.6744
5 | 0.624 | 0.00736 | -0.0123 | 84.7826
5.5 | 0.6796 | 0.00772 | -0.0125 | 88.0311
6 | 0.735 | 0.00806 | -0.0127 | 91.1911
6.5 | 0.7902 | 0.0084 | -0.0128 | 94.0714
7 | 0.8451 | 0.00873 | -0.0129 | 96.8041
7.5 | 0.899 | 0.00915 | -0.0129 | 98.2514
8 | 0.9528 | 0.00952 | -0.0128 | 100.084
8.5 | 1.0054 | 0.00994 | -0.0126 | 101.1469
9 | 1.0563 | 0.01045 | -0.0121 | 101.0813
9.5 | 1.1042 | 0.01082 | -0.0109 | 102.0518
10 | 1.1575 | 0.01134 | -0.011 | 102.0723
10.5 | 1.2062 | 0.01214 | -0.0104 | 99.3575
11 | 1.2557 | 0.01274 | -0.0099 | 98.5636
11.5 | 1.3036 | 0.01341 | -0.0092 | 97.211
12 | 1.3494 | 0.01418 | -0.0082 | 95.1622
12.5 | 1.392 | 0.01511 | -0.0069 | 92.1244
13 | 1.4286 | 0.01635 | -0.0047 | 87.3761
13.5 | 1.4659 | 0.0173 | -0.0027 | 84.7341
14 | 1.49 | 0.01835 | 0.0014 | 81.1989
14.5 | 1.5122 | 0.01954 | 0.0052 | 77.39
15 | 1.5312 | 0.02124 | 0.0085 | 72.0904
15.5 | 1.5506 | 0.02319 | 0.011 | 66.865
16 | 1.5675 | 0.02555 | 0.0131 | 61.3503
16.5 | 1.578 | 0.02865 | 0.015 | 55.0785
17 | 1.589 | 0.03198 | 0.0161 | 49.6873
17.5 | 1.5851 | 0.03704 | 0.0168 | 42.7943
18 | 1.584 | 0.04221 | 0.0165 | 37.5267
18.5 | 1.5723 | 0.04912 | 0.0151 | 32.0094
19 | 1.5697 | 0.05556 | 0.013 | 28.2523
19.5 | 1.5571 | 0.06385 | 0.0097 | 24.3868
20 | 1.5385 | 0.07365 | 0.005 | 20.8893

## 67. Re 4M Mach 0.10 (1)
BIGFOIL.COM POLAR EXPORT
NACA63-112 a=0.0
NACA63-112 a=0.0 |  |  |  | Cl Max: | 1.059 | at alpha= | 11 | deg
JavaFoil+Calcfoil stall+Eppler ext transition |  |  |  | L/D Max: | 99.683 | at alpha= | 8 | deg
Re: | 4000000 |  |  | Cd Min: | 0.00514 | at alpha= | 0 | deg
Mach: | 0.1 |  |  | Cl=0 at alpha= | -0.48333 | deg
|  |  |  | @ Cl=0.1, Cd= | 0.005161
|  |  |  | @ Cl=0.4, Cd= | 0.0055048
|  |  |  | @ Cl=0.6, Cd= | 0.0069896
alpha (deg) | Cl | Cd | Cm | Cl/Cd
-16 | -0.695 | 0.11958 | 0.003 | -5.809
-15.5 | -0.716 | 0.11422 | 0.003 | -6.272
-15 | -0.738 | 0.10554 | 0.003 | -6.99
-14.5 | -0.756 | 0.1001 | 0.003 | -7.556
-14 | -0.773 | 0.09392 | 0.003 | -8.231
-13.5 | -0.788 | 0.08718 | 0.003 | -9.037
-13 | -0.805 | 0.0771 | 0.003 | -10.446
-12.5 | -0.851 | 0.05144 | 0.003 | -16.55
-12 | -0.953 | 0.01784 | 0.003 | -53.408
-11.5 | -0.963 | 0.01533 | 0.003 | -62.865
-11 | -0.965 | 0.01384 | 0.003 | -69.724
-10.5 | -0.959 | 0.01289 | 0.002 | -74.384
-10 | -0.947 | 0.01213 | 0.002 | -78.018
-9.5 | -0.93 | 0.01141 | 0.001 | -81.508
-9 | -0.9 | 0.01076 | 0.001 | -83.672
-8.5 | -0.864 | 0.01031 | 0 | -83.795
-8 | -0.824 | 0.00991 | 0 | -83.173
-7.5 | -0.781 | 0.00948 | 0 | -82.366
-7 | -0.735 | 0.00915 | -0.001 | -80.325
-6.5 | -0.687 | 0.00883 | -0.001 | -77.748
-6 | -0.636 | 0.00853 | -0.002 | -74.561
-5.5 | -0.583 | 0.00829 | -0.002 | -70.406
-5 | -0.529 | 0.008 | -0.003 | -66.103
-4.5 | -0.473 | 0.00781 | -0.003 | -60.603
-4 | -0.416 | 0.00763 | -0.004 | -54.518
-3.5 | -0.358 | 0.00739 | -0.004 | -48.489
-3 | -0.3 | 0.00543 | -0.005 | -55.146
-2.5 | -0.24 | 0.00532 | -0.005 | -45.22
-2 | -0.181 | 0.00523 | -0.006 | -34.59
-1.5 | -0.121 | 0.0052 | -0.006 | -23.331
-1 | -0.061 | 0.00515 | -0.007 | -11.933
-0.5 | -0.002 | 0.00517 | -0.007 | -0.294
0 | 0.058 | 0.00514 | -0.008 | 11.366
0.5 | 0.118 | 0.00517 | -0.008 | 22.903
1 | 0.178 | 0.00522 | -0.008 | 34.167
1.5 | 0.238 | 0.00523 | -0.009 | 45.467
2 | 0.298 | 0.00532 | -0.009 | 56.014
2.5 | 0.357 | 0.00541 | -0.01 | 66.006
3 | 0.416 | 0.00554 | -0.01 | 75.223
3.5 | 0.475 | 0.00572 | -0.011 | 83.02
4 | 0.533 | 0.00619 | -0.011 | 86.152
4.5 | 0.591 | 0.00671 | -0.012 | 88.016
5 | 0.647 | 0.00845 | -0.012 | 76.561
5.5 | 0.701 | 0.0084 | -0.013 | 83.526
6 | 0.755 | 0.00868 | -0.013 | 86.921
6.5 | 0.806 | 0.00901 | -0.014 | 89.485
7 | 0.855 | 0.00939 | -0.014 | 91.016
7.5 | 0.899 | 0.00936 | -0.015 | 96.004
8 | 0.939 | 0.00942 | -0.015 | 99.683
8.5 | 0.974 | 0.01115 | -0.016 | 87.318
9 | 1.002 | 0.01177 | -0.016 | 85.155
9.5 | 1.026 | 0.01236 | -0.016 | 82.97
10 | 1.043 | 0.01322 | -0.017 | 78.876
10.5 | 1.054 | 0.01419 | -0.017 | 74.314
11 | 1.059 | 0.01547 | -0.017 | 68.444
11.5 | 1.059 | 0.01672 | -0.018 | 63.322
12 | 1.05 | 0.01885 | -0.018 | 55.696
12.5 | 1.037 | 0.02105 | -0.018 | 49.246
13 | 1.016 | 0.02436 | -0.019 | 41.712
13.5 | 0.979 | 0.03202 | -0.018 | 30.574
14 | 0.89 | 0.0659 | -0.016 | 13.506
14.5 | 0.836 | 0.09325 | -0.013 | 8.963
15 | 0.811 | 0.10262 | -0.012 | 7.898
15.5 | 0.785 | 0.11054 | -0.012 | 7.105
16 | 0.76 | 0.11741 | -0.012 | 6.472

## 68. Re 4M Mach 0.10 (2)
BIGFOIL.COM POLAR EXPORT
NACA63-112 a=0.0
NACA63-112 a=0.0 |  |  |  | Cl Max: | 1.5641 | at alpha= | 17 | deg
XFOIL ncrit=9 |  |  |  | L/D Max: | 101.627 | at alpha= | 9.5 | deg
Re: | 4000000 |  |  | Cd Min: | 0.08698 | at alpha= | 20 | deg
Mach: | 0.1 |  |  | Cl=0 at alpha= | -0.49317 | deg
|  |  |  | @ Cl=0.1, Cd= | 0.0041397
|  |  |  | @ Cl=0.4, Cd= | 0.0051705
|  |  |  | @ Cl=0.6, Cd= | 0.007165
alpha (deg) | Cl | Cd | Cm | Cl/Cd
-20 | -1.432 | 0.08268 | -0.0123 | -17.3198
-19.5 | -1.4802 | 0.06698 | -0.0219 | -22.0991
-19 | -1.5148 | 0.05507 | -0.0282 | -27.5068
-18.5 | -1.5188 | 0.04833 | -0.0309 | -31.4256
-18 | -1.5287 | 0.04153 | -0.0329 | -36.8095
-17.5 | -1.531 | 0.03615 | -0.0335 | -42.3513
-17 | -1.519 | 0.03256 | -0.0331 | -46.6523
-16.5 | -1.5112 | 0.02894 | -0.032 | -52.2184
-16 | -1.5003 | 0.02594 | -0.03 | -57.8373
-15.5 | -1.4831 | 0.02373 | -0.0275 | -62.4989
-15 | -1.4645 | 0.02193 | -0.0243 | -66.7807
-14.5 | -1.4442 | 0.02061 | -0.0202 | -70.0728
-14 | -1.4298 | 0.01852 | -0.0151 | -77.203
-13.5 | -1.3937 | 0.01717 | -0.0128 | -81.1706
-13 | -1.3512 | 0.01615 | -0.0112 | -83.6656
-12.5 | -1.3057 | 0.01526 | -0.01 | -85.5636
-12 | -1.2585 | 0.01442 | -0.0091 | -87.2746
-11.5 | -1.2065 | 0.01366 | -0.0089 | -88.3236
-11 | -1.1614 | 0.01325 | -0.007 | -87.6528
-10.5 | -1.1116 | 0.01269 | -0.0061 | -87.5965
-10 | -1.0641 | 0.01162 | -0.005 | -91.5749
-9.5 | -1.0125 | 0.01095 | -0.0045 | -92.4658
-9 | -0.9592 | 0.01045 | -0.0042 | -91.7895
-8.5 | -0.9052 | 0.00998 | -0.004 | -90.7014
-8 | -0.8504 | 0.00958 | -0.0039 | -88.7683
-7.5 | -0.7958 | 0.00909 | -0.0038 | -87.5468
-7 | -0.7407 | 0.00863 | -0.0038 | -85.8285
-6.5 | -0.6847 | 0.00829 | -0.0039 | -82.5935
-6 | -0.6282 | 0.008 | -0.004 | -78.525
-5.5 | -0.5719 | 0.00764 | -0.0042 | -74.856
-5 | -0.5148 | 0.00739 | -0.0044 | -69.6617
-4.5 | -0.4578 | 0.00713 | -0.0047 | -64.2076
-4 | -0.4005 | 0.00688 | -0.005 | -58.2122
-3.5 | -0.3433 | 0.00661 | -0.0053 | -51.9365
-2.5 | -0.23 | 0.00567 | -0.006 | -40.5644
-2 | -0.1741 | 0.00496 | -0.0064 | -35.1008
-1.5 | -0.117 | 0.00452 | -0.0069 | -25.885
-1 | -0.0592 | 0.00429 | -0.0074 | -13.7995
-0.5 | -0.0008 | 0.0042 | -0.0079 | -0.19048
0.5 | 0.1163 | 0.00413 | -0.0089 | 28.1598
1 | 0.1749 | 0.00416 | -0.0095 | 42.0433
1.5 | 0.2334 | 0.00425 | -0.01 | 54.9176
2 | 0.2918 | 0.00436 | -0.0105 | 66.9266
2.5 | 0.3491 | 0.00469 | -0.0109 | 74.435
3.5 | 0.4614 | 0.00575 | -0.0116 | 80.2435
4 | 0.5167 | 0.00639 | -0.0119 | 80.8607
4.5 | 0.5722 | 0.00693 | -0.0121 | 82.5685
5 | 0.6278 | 0.0074 | -0.0123 | 84.8378
5.5 | 0.6838 | 0.00776 | -0.0124 | 88.1186
6 | 0.7397 | 0.00809 | -0.0126 | 91.4339
6.5 | 0.7952 | 0.00846 | -0.0126 | 93.9953
7 | 0.8506 | 0.00878 | -0.0127 | 96.8793
7.5 | 0.9048 | 0.00924 | -0.0126 | 97.9221
8.5 | 1.012 | 0.01006 | -0.0122 | 100.5964
9 | 1.0636 | 0.01054 | -0.0116 | 100.9108
9.5 | 1.1118 | 0.01094 | -0.0102 | 101.6271
10 | 1.1651 | 0.01152 | -0.0102 | 101.1372
10.5 | 1.2144 | 0.0123 | -0.0095 | 98.7317
11 | 1.264 | 0.01296 | -0.0088 | 97.5309
11.5 | 1.3117 | 0.01369 | -0.0079 | 95.8145
12 | 1.3569 | 0.01453 | -0.0066 | 93.3861
12.5 | 1.3969 | 0.01567 | -0.0047 | 89.1449
13 | 1.4347 | 0.01677 | -0.0025 | 85.5516
13.5 | 1.4673 | 0.0178 | 0.0005 | 82.4326
14 | 1.4856 | 0.01908 | 0.0054 | 77.8616
14.5 | 1.5082 | 0.02052 | 0.0087 | 73.499
15 | 1.5264 | 0.02252 | 0.0118 | 67.7798
15.5 | 1.5431 | 0.0249 | 0.0142 | 61.9719
16 | 1.5568 | 0.02776 | 0.0162 | 56.0807
16.5 | 1.5584 | 0.03195 | 0.0178 | 48.7762
17 | 1.5641 | 0.03613 | 0.0185 | 43.2909
17.5 | 1.5527 | 0.04246 | 0.0182 | 36.5685
18 | 1.5532 | 0.04802 | 0.0172 | 32.3449
18.5 | 1.5412 | 0.0557 | 0.0147 | 27.6697
19 | 1.5316 | 0.06372 | 0.0114 | 24.0364
19.5 | 1.5112 | 0.07393 | 0.0065 | 20.441
20 | 1.4786 | 0.08698 | -0.0007 | 16.9993

## 69. Re 4M Mach 0.25 (1)
BIGFOIL.COM POLAR EXPORT
NACA63-112 a=0.0
NACA63-112 a=0.0 |  |  |  | Cl Max: | 1.009 | at alpha= | 10 | deg
JavaFoil+Calcfoil stall+Eppler ext transition |  |  |  | L/D Max: | 93.527 | at alpha= | 7 | deg
Re: | 4000000 |  |  | Cd Min: | 0.00516 | at alpha= | 0 | deg
Mach: | 0.25 |  |  | Cl=0 at alpha= | -0.48387 | deg
|  |  |  | @ Cl=0.1, Cd= | 0.0051729
|  |  |  | @ Cl=0.4, Cd= | 0.0055466
|  |  |  | @ Cl=0.6, Cd= | 0.11606
alpha (deg) | Cl | Cd | Cm | Cl/Cd
-15 | -0.446 | 0.11792 | 0.003 | -3.781
-14.5 | -0.502 | 0.11026 | 0.003 | -4.551
-14 | -0.553 | 0.10393 | 0.003 | -5.322
-13.5 | -0.6 | 0.09575 | 0.002 | -6.262
-13 | -0.641 | 0.08956 | 0.002 | -7.154
-12.5 | -0.675 | 0.08419 | 0.002 | -8.02
-12 | -0.705 | 0.07741 | 0.002 | -9.113
-11.5 | -0.734 | 0.06794 | 0.002 | -10.807
-11 | -0.747 | 0.06502 | 0.002 | -11.494
-10.5 | -0.894 | 0.01537 | 0.002 | -58.148
-10 | -0.906 | 0.01343 | 0.002 | -67.443
-9.5 | -0.904 | 0.01238 | 0.001 | -72.979
-9 | -0.893 | 0.01156 | 0.001 | -77.282
-8.5 | -0.864 | 0.01086 | 0 | -79.534
-8 | -0.829 | 0.0103 | 0 | -80.503
-7.5 | -0.79 | 0.0099 | 0 | -79.831
-7 | -0.747 | 0.00947 | -0.001 | -78.886
-6.5 | -0.7 | 0.0091 | -0.001 | -76.869
-6 | -0.65 | 0.00882 | -0.002 | -73.676
-5.5 | -0.597 | 0.00843 | -0.002 | -70.778
-5 | -0.542 | 0.0082 | -0.003 | -66.101
-4.5 | -0.485 | 0.00793 | -0.003 | -61.197
-4 | -0.427 | 0.0077 | -0.004 | -55.431
-3.5 | -0.368 | 0.00753 | -0.004 | -48.836
-3 | -0.308 | 0.00729 | -0.005 | -42.228
-2.5 | -0.247 | 0.00535 | -0.005 | -46.145
-2 | -0.186 | 0.00526 | -0.006 | -35.349
-1.5 | -0.125 | 0.00522 | -0.006 | -23.874
-1 | -0.063 | 0.00519 | -0.007 | -12.165
-0.5 | -0.002 | 0.00518 | -0.007 | -0.301
0 | 0.06 | 0.00516 | -0.008 | 11.652
0.5 | 0.122 | 0.00518 | -0.008 | 23.488
1 | 0.183 | 0.00524 | -0.009 | 34.967
1.5 | 0.245 | 0.0053 | -0.009 | 46.14
2 | 0.306 | 0.00535 | -0.01 | 57.139
2.5 | 0.367 | 0.00546 | -0.01 | 67.208
3 | 0.428 | 0.00562 | -0.011 | 76.145
3.5 | 0.488 | 0.00583 | -0.011 | 83.785
4 | 0.548 | 0.00631 | -0.012 | 86.838
4.5 | 0.606 | 0.00829 | -0.012 | 73.144
5 | 0.664 | 0.00829 | -0.013 | 80.024
5.5 | 0.719 | 0.0086 | -0.013 | 83.582
6 | 0.772 | 0.00896 | -0.014 | 86.172
6.5 | 0.824 | 0.00934 | -0.014 | 88.155
7 | 0.871 | 0.00931 | -0.015 | 93.527
7.5 | 0.912 | 0.01061 | -0.015 | 85.946
8 | 0.947 | 0.0112 | -0.016 | 84.503
8.5 | 0.975 | 0.01175 | -0.016 | 82.956
9 | 0.994 | 0.01254 | -0.016 | 79.282
9.5 | 1.006 | 0.01355 | -0.017 | 74.221
10 | 1.009 | 0.01448 | -0.017 | 69.68
10.5 | 1.002 | 0.01597 | -0.017 | 62.742
11 | 0.983 | 0.01809 | -0.018 | 54.361
11.5 | 0.955 | 0.02067 | -0.018 | 46.211
12 | 0.854 | 0.0452 | -0.016 | 18.901
12.5 | 0.764 | 0.07998 | -0.012 | 9.547
13 | 0.721 | 0.08962 | -0.011 | 8.047
13.5 | 0.677 | 0.09666 | -0.01 | 7
14 | 0.627 | 0.10282 | -0.01 | 6.099
14.5 | 0.573 | 0.11067 | -0.01 | 5.178
15 | 0.515 | 0.11606 | -0.011 | 4.435

## 70. Re 4M Mach 0.25 (2)
BIGFOIL.COM POLAR EXPORT
NACA63-112 a=0.0
NACA63-112 a=0.0 |  |  |  | Cl Max: | 1.4476 | at alpha= | 15 | deg
XFOIL ncrit=9 |  |  |  | L/D Max: | 98.6111 | at alpha= | 8 | deg
Re: | 4000000 |  |  | Cd Min: | 0.21061 | at alpha= | 20 | deg
Mach: | 0.25 |  |  | Cl=0 at alpha= | -0.49421 | deg
|  |  |  | @ Cl=0.1, Cd= | 0.00416
|  |  |  | @ Cl=0.4, Cd= | 0.0051178
|  |  |  | @ Cl=0.6, Cd= | 0.007209
alpha (deg) | Cl | Cd | Cm | Cl/Cd
-18 | -0.7988 | 0.20581 | 0.0612 | -3.8812
-17.5 | -0.782 | 0.19882 | 0.0567 | -3.9332
-17 | -0.7667 | 0.19112 | 0.0519 | -4.0116
-16.5 | -1.144 | 0.08985 | -0.0095 | -12.7323
-16 | -1.2257 | 0.06608 | -0.0263 | -18.5487
-15.5 | -1.2693 | 0.05243 | -0.0347 | -24.2094
-15 | -1.2918 | 0.04331 | -0.0387 | -29.8268
-14.5 | -1.3167 | 0.03529 | -0.0403 | -37.3109
-14 | -1.3259 | 0.02977 | -0.0391 | -44.5381
-13.5 | -1.3174 | 0.02632 | -0.0365 | -50.0532
-13 | -1.328 | 0.02238 | -0.0308 | -59.3387
-12.5 | -1.3238 | 0.01969 | -0.024 | -67.2321
-12 | -1.2876 | 0.01792 | -0.0206 | -71.8527
-11.5 | -1.2429 | 0.01658 | -0.0182 | -74.9638
-11 | -1.1981 | 0.0155 | -0.0154 | -77.2968
-10.5 | -1.1497 | 0.0145 | -0.0132 | -79.2897
-10 | -1.0986 | 0.01356 | -0.0114 | -81.0177
-9.5 | -1.0487 | 0.01231 | -0.0097 | -85.1909
-9 | -0.9955 | 0.01137 | -0.0084 | -87.555
-8.5 | -0.9396 | 0.0107 | -0.0075 | -87.8131
-8 | -0.8828 | 0.01012 | -0.0068 | -87.2332
-7.5 | -0.8251 | 0.00962 | -0.0063 | -85.7692
-7 | -0.768 | 0.00902 | -0.0057 | -85.1441
-6.5 | -0.7098 | 0.00856 | -0.0054 | -82.9206
-6 | -0.6509 | 0.0082 | -0.0053 | -79.378
-5.5 | -0.592 | 0.00783 | -0.0052 | -75.6066
-5 | -0.5328 | 0.00753 | -0.0053 | -70.757
-4.5 | -0.4734 | 0.00723 | -0.0054 | -65.4772
-4 | -0.4139 | 0.00698 | -0.0056 | -59.298
-3.5 | -0.3544 | 0.00672 | -0.0058 | -52.7381
-3 | -0.2955 | 0.00631 | -0.006 | -46.8304
-2 | -0.1795 | 0.00506 | -0.0067 | -35.4743
-1.5 | -0.1207 | 0.00458 | -0.0072 | -26.3537
-1 | -0.061 | 0.00433 | -0.0076 | -14.0878
-0.5 | -0.0007 | 0.00423 | -0.0082 | -0.16548
0 | 0.0597 | 0.00416 | -0.0087 | 14.351
0.5 | 0.1203 | 0.00416 | -0.0092 | 28.9183
1 | 0.1808 | 0.0042 | -0.0097 | 43.0476
1.5 | 0.2413 | 0.00429 | -0.0102 | 56.2471
2 | 0.3017 | 0.00439 | -0.0107 | 68.7244
3 | 0.4192 | 0.00526 | -0.0115 | 79.6958
3.5 | 0.4767 | 0.0059 | -0.0117 | 80.7966
4 | 0.5338 | 0.00656 | -0.0119 | 81.372
4.5 | 0.5911 | 0.00714 | -0.0119 | 82.7871
5 | 0.6491 | 0.00759 | -0.012 | 85.5204
5.5 | 0.7074 | 0.00796 | -0.012 | 88.8693
6 | 0.7657 | 0.00831 | -0.0119 | 92.142
7 | 0.8809 | 0.00914 | -0.0114 | 96.3786
7.5 | 0.9379 | 0.00957 | -0.0109 | 98.0042
8 | 0.994 | 0.01008 | -0.0103 | 98.6111
8.5 | 1.0488 | 0.01066 | -0.0094 | 98.3865
9 | 1.1029 | 0.0112 | -0.0083 | 98.4732
9.5 | 1.151 | 0.01184 | -0.006 | 97.2128
10 | 1.2052 | 0.01266 | -0.0051 | 95.1975
10.5 | 1.2561 | 0.01351 | -0.0035 | 92.9756
11 | 1.3037 | 0.01452 | -0.0014 | 89.7865
11.5 | 1.3423 | 0.01603 | 0.0017 | 83.7367
12 | 1.3796 | 0.01731 | 0.0051 | 79.6996
12.5 | 1.3964 | 0.01888 | 0.0113 | 73.9619
13 | 1.4143 | 0.02089 | 0.0159 | 67.7022
13.5 | 1.4283 | 0.0236 | 0.0196 | 60.5212
14 | 1.4366 | 0.02712 | 0.0226 | 52.972
14.5 | 1.4443 | 0.03113 | 0.0246 | 46.3958
15 | 1.4476 | 0.03591 | 0.0256 | 40.3119
15.5 | 1.4303 | 0.04323 | 0.025 | 33.0858
16 | 1.4123 | 0.05149 | 0.0227 | 27.4286
16.5 | 1.3696 | 0.06409 | 0.0169 | 21.3699
17 | 1.335 | 0.07721 | 0.0096 | 17.2905
17.5 | 1.2952 | 0.09263 | 0 | 13.9825
18 | 1.2427 | 0.11172 | -0.0123 | 11.1233
18.5 | 1.1895 | 0.13201 | -0.0253 | 9.0107
19 | 1.1235 | 0.1559 | -0.0412 | 7.2065
19.5 | 1.0537 | 0.18276 | -0.0592 | 5.7655
20 | 0.994 | 0.21061 | -0.0769 | 4.7196

## 71. Re 4M Mach 0.50 (1)
BIGFOIL.COM POLAR EXPORT
NACA63-112 a=0.0
NACA63-112 a=0.0 |  |  |  | Cl Max: | 1.1 | at alpha= | 20 | deg
JavaFoil+Calcfoil stall+Eppler ext transition |  |  |  | L/D Max: | 85.141 | at alpha= | 4 | deg
Re: | 4000000 |  |  | Cd Min: | 0.00532 | at alpha= | -1 | deg
Mach: | 0.5 |  |  | Cl=0 at alpha= | -0.48551 | deg
|  |  |  | @ Cl=0.1, Cd= | 0.0053348
|  |  |  | @ Cl=0.4, Cd= | 0.0056738
|  |  |  | @ Cl=0.6, Cd= | 0.00706
alpha (deg) | Cl | Cd | Cm | Cl/Cd
-20 | -1.065 | 0.1612 | 0.007 | -6.606
-19.5 | -1.035 | 0.15652 | 0.006 | -6.611
-19 | -1.008 | 0.15179 | 0.006 | -6.639
-18.5 | -0.981 | 0.14736 | 0.006 | -6.658
-18 | -0.954 | 0.1414 | 0.005 | -6.75
-17.5 | -0.929 | 0.13882 | 0.005 | -6.693
-17 | -0.9 | 0.13303 | 0.005 | -6.764
-16.5 | -0.873 | 0.12884 | 0.004 | -6.774
-16 | -0.846 | 0.12512 | 0.004 | -6.762
-15.5 | -0.82 | 0.1224 | 0.004 | -6.702
-15 | -0.792 | 0.11734 | 0.004 | -6.751
-14.5 | -0.764 | 0.11203 | 0.003 | -6.82
-14 | -0.737 | 0.10821 | 0.003 | -6.813
-13.5 | -0.711 | 0.10451 | 0.003 | -6.799
-13 | -0.684 | 0.10113 | 0.003 | -6.76
-12.5 | -0.656 | 0.09329 | 0.002 | -7.026
-12 | -0.629 | 0.0838 | 0.002 | -7.503
-11.5 | -0.602 | 0.07744 | 0.002 | -7.771
-11 | -0.576 | 0.07024 | 0.002 | -8.197
-10.5 | -0.547 | 0.08136 | 0.001 | -6.722
-10 | -0.52 | 0.07001 | 0.001 | -7.43
-9.5 | -0.493 | 0.0625 | 0.001 | -7.892
-9 | -0.467 | 0.05728 | 0.001 | -8.149
-8.5 | -0.438 | 0.06939 | 0 | -6.309
-8 | -0.411 | 0.05533 | 0 | -7.429
-7.5 | -0.466 | 0.01291 | -0.001 | -36.142
-7 | -0.675 | 0.01187 | -0.001 | -56.872
-6.5 | -0.706 | 0.01088 | -0.002 | -64.941
-6 | -0.685 | 0.01011 | -0.002 | -67.731
-5.5 | -0.644 | 0.00954 | -0.003 | -67.472
-5 | -0.593 | 0.00903 | -0.003 | -65.651
-4.5 | -0.535 | 0.00864 | -0.004 | -61.992
-4 | -0.474 | 0.00832 | -0.004 | -56.977
-3.5 | -0.409 | 0.00802 | -0.005 | -51.036
-3 | -0.343 | 0.00773 | -0.005 | -44.38
-2.5 | -0.276 | 0.00555 | -0.006 | -49.665
-2 | -0.208 | 0.00545 | -0.006 | -38.118
-1.5 | -0.139 | 0.00537 | -0.007 | -25.909
-1 | -0.071 | 0.00532 | -0.008 | -13.255
-0.5 | -0.002 | 0.00532 | -0.008 | -0.327
0 | 0.067 | 0.00533 | -0.009 | 12.614
0.5 | 0.136 | 0.00534 | -0.009 | 25.46
1 | 0.205 | 0.00539 | -0.01 | 37.981
1.5 | 0.273 | 0.00547 | -0.01 | 49.929
2 | 0.342 | 0.00558 | -0.011 | 61.282
2.5 | 0.41 | 0.00569 | -0.011 | 72.009
3 | 0.477 | 0.00595 | -0.012 | 80.265
3.5 | 0.544 | 0.0065 | -0.013 | 83.719
4 | 0.61 | 0.00716 | -0.013 | 85.141
4.5 | 0.672 | 0.00888 | -0.014 | 75.695
5 | 0.732 | 0.00897 | -0.014 | 81.573
5.5 | 0.786 | 0.01017 | -0.015 | 77.272
6 | 0.833 | 0.01082 | -0.015 | 76.925
6.5 | 0.868 | 0.01164 | -0.016 | 74.529
7 | 0.881 | 0.01268 | -0.016 | 69.525
7.5 | 0.837 | 0.01417 | -0.017 | 59.078
8 | 0.462 | 0.0556 | -0.008 | 8.3
8.5 | 0.491 | 0.05509 | -0.01 | 8.912
9 | 0.515 | 0.06468 | -0.008 | 7.955
9.5 | 0.637 | 0.02058 | -0.018 | 30.966
10 | 0.571 | 0.06529 | -0.01 | 8.744
10.5 | 0.596 | 0.07385 | -0.01 | 8.067
11 | 0.622 | 0.08355 | -0.01 | 7.445
11.5 | 0.65 | 0.07664 | -0.011 | 8.476
12 | 0.676 | 0.08278 | -0.011 | 8.163
12.5 | 0.702 | 0.09271 | -0.011 | 7.573
13 | 0.73 | 0.09905 | -0.012 | 7.369
13.5 | 0.756 | 0.10527 | -0.012 | 7.179
14 | 0.782 | 0.10917 | -0.012 | 7.163
14.5 | 0.809 | 0.11356 | -0.013 | 7.126
15 | 0.838 | 0.12073 | -0.014 | 6.938
15.5 | 0.862 | 0.12236 | -0.014 | 7.047
16 | 0.889 | 0.12659 | -0.014 | 7.02
16.5 | 0.917 | 0.13113 | -0.015 | 6.99
17 | 0.946 | 0.13657 | -0.016 | 6.924
17.5 | 0.969 | 0.1407 | -0.016 | 6.885
18 | 0.995 | 0.14137 | -0.016 | 7.037
18.5 | 1.022 | 0.14739 | -0.017 | 6.935
19 | 1.052 | 0.15321 | -0.017 | 6.864
19.5 | 1.075 | 0.15473 | -0.017 | 6.945
20 | 1.1 | 0.15916 | -0.018 | 6.913

## 72. Re 4M Mach 0.50 (2)
BIGFOIL.COM POLAR EXPORT
NACA63-112 a=0.0
NACA63-112 a=0.0 |  |  |  | Cl Max: | 1.086 | at alpha= | 8 | deg
XFOIL ncrit=9 |  |  |  | L/D Max: | 92.824 | at alpha= | 6 | deg
Re: | 4000000 |  |  | Cd Min: | 0.27824 | at alpha= | -20 | deg
Mach: | 0.5 |  |  | Cl=0 at alpha= | -0.49783 | deg
|  |  |  | @ Cl=0.1, Cd= | 0.0043245
|  |  |  | @ Cl=0.4, Cd= | 0.004956
|  |  |  | @ Cl=0.6, Cd= | 0.0072474
alpha (deg) | Cl | Cd | Cm | Cl/Cd
-20 | -0.9175 | 0.27824 | 0.1033 | -3.2975
-19.5 | -0.8961 | 0.26887 | 0.0976 | -3.3328
-19 | -0.875 | 0.259 | 0.0919 | -3.3784
-18.5 | -0.8543 | 0.24918 | 0.0862 | -3.4284
-18 | -0.8337 | 0.24003 | 0.0806 | -3.4733
-17.5 | -0.8117 | 0.23171 | 0.0753 | -3.5031
-17 | -0.791 | 0.22266 | 0.0699 | -3.5525
-16.5 | -0.773 | 0.21233 | 0.0642 | -3.6406
-16 | -0.7567 | 0.20172 | 0.0583 | -3.7512
-15.5 | -0.7356 | 0.19354 | 0.0532 | -3.8008
-15 | -0.7162 | 0.18468 | 0.0479 | -3.8781
-14.5 | -0.7016 | 0.17424 | 0.0421 | -4.0266
-14 | -0.6917 | 0.16264 | 0.0357 | -4.253
-13.5 | -0.6798 | 0.15239 | 0.0298 | -4.4609
-13 | -0.6677 | 0.14265 | 0.0242 | -4.6807
-12.5 | -0.6611 | 0.13179 | 0.018 | -5.0163
-12 | -0.666 | 0.11886 | 0.0105 | -5.6032
-11.5 | -0.6776 | 0.10544 | 0.0024 | -6.4264
-11 | -0.698 | 0.09127 | -0.0067 | -7.6476
-10.5 | -0.7238 | 0.07628 | -0.0169 | -9.4887
-10 | -0.7501 | 0.05944 | -0.0306 | -12.6194
-9.5 | -0.7815 | 0.04784 | -0.0386 | -16.3357
-9 | -0.815 | 0.03854 | -0.0427 | -21.1469
-8.5 | -0.8418 | 0.0319 | -0.0415 | -26.3887
-8 | -0.8743 | 0.02647 | -0.0342 | -33.0298
-7.5 | -0.8809 | 0.01984 | -0.0277 | -44.4002
-7 | -0.8613 | 0.01399 | -0.0214 | -61.5654
-6.5 | -0.8124 | 0.01122 | -0.0168 | -72.4064
-6 | -0.7498 | 0.00985 | -0.0138 | -76.1218
-5.5 | -0.6824 | 0.00898 | -0.0117 | -75.9911
-5 | -0.6131 | 0.00839 | -0.0103 | -73.0751
-4.5 | -0.544 | 0.00785 | -0.0092 | -69.2994
-4 | -0.4744 | 0.00748 | -0.0086 | -63.4225
-3.5 | -0.405 | 0.00716 | -0.0082 | -56.5642
-3 | -0.336 | 0.00685 | -0.008 | -49.0511
-2.5 | -0.2687 | 0.00634 | -0.008 | -42.3817
-2 | -0.2033 | 0.00551 | -0.0081 | -36.8966
-1.5 | -0.1375 | 0.00476 | -0.0083 | -28.8866
-1 | -0.0693 | 0.00448 | -0.0088 | -15.4688
-0.5 | -0.0003 | 0.00436 | -0.0093 | -0.068807
0 | 0.0689 | 0.00432 | -0.0098 | 15.9491
0.5 | 0.1384 | 0.00433 | -0.0104 | 31.963
1 | 0.2078 | 0.00437 | -0.011 | 47.5515
1.5 | 0.2771 | 0.00447 | -0.0114 | 61.9911
2 | 0.3466 | 0.0046 | -0.0119 | 75.3478
2.5 | 0.4141 | 0.00505 | -0.0121 | 82
3 | 0.4799 | 0.00576 | -0.0121 | 83.316
3.5 | 0.5445 | 0.00661 | -0.0118 | 82.3752
4 | 0.6098 | 0.00736 | -0.0112 | 82.8533
4.5 | 0.6764 | 0.00796 | -0.0105 | 84.9749
5 | 0.7447 | 0.00842 | -0.0096 | 88.4442
5.5 | 0.8126 | 0.00894 | -0.0083 | 90.8949
6 | 0.8809 | 0.00949 | -0.0067 | 92.824
6.5 | 0.9468 | 0.01027 | -0.0043 | 92.1908
7 | 1.01 | 0.01123 | -0.0012 | 89.9377
7.5 | 1.0612 | 0.01289 | 0.0037 | 82.3274
8 | 1.086 | 0.01568 | 0.0115 | 69.2602
8.5 | 1.0722 | 0.01922 | 0.0224 | 55.7856
9 | 1.0584 | 0.02465 | 0.0283 | 42.9371
9.5 | 1.0359 | 0.03158 | 0.031 | 32.8024
10 | 0.9987 | 0.04091 | 0.0299 | 24.4121
10.5 | 0.9643 | 0.05149 | 0.0252 | 18.7279
11 | 0.931 | 0.06383 | 0.0174 | 14.5856
11.5 | 0.902 | 0.07782 | 0.0075 | 11.5909
12 | 0.8787 | 0.09287 | -0.0026 | 9.4616
12.5 | 0.8532 | 0.10842 | -0.0121 | 7.8694
13 | 0.8317 | 0.12368 | -0.0218 | 6.7246

## 73. Re 5M Mach 0.00 (1)
BIGFOIL.COM POLAR EXPORT
NACA63-112 a=0.0
NACA63-112 a=0.0 |  |  |  | Cl Max: | 1.073 | at alpha= | 11.5 | deg
JavaFoil+Calcfoil stall+Eppler ext transition |  |  |  | L/D Max: | 99.905 | at alpha= | 8 | deg
Re: | 5000000 |  |  | Cd Min: | 0.00507 | at alpha= | -0.5 | deg
Mach: | 0 |  |  | Cl=0 at alpha= | -0.48333 | deg
|  |  |  | @ Cl=0.1, Cd= | 0.005084
|  |  |  | @ Cl=0.4, Cd= | 0.005482
|  |  |  | @ Cl=0.6, Cd= | 0.0072186
alpha (deg) | Cl | Cd | Cm | Cl/Cd
-16.5 | -0.715 | 0.12397 | 0.004 | -5.763
-16 | -0.736 | 0.11457 | 0.004 | -6.422
-15.5 | -0.753 | 0.11007 | 0.003 | -6.844
-15 | -0.773 | 0.10035 | 0.003 | -7.703
-14.5 | -0.789 | 0.09436 | 0.003 | -8.359
-14 | -0.803 | 0.08757 | 0.003 | -9.174
-13.5 | -0.819 | 0.07881 | 0.003 | -10.389
-13 | -0.943 | 0.02291 | 0.004 | -41.173
-12.5 | -0.958 | 0.01971 | 0.004 | -48.575
-12 | -0.978 | 0.01548 | 0.003 | -63.194
-11.5 | -0.982 | 0.01386 | 0.003 | -70.835
-11 | -0.977 | 0.013 | 0.003 | -75.179
-10.5 | -0.969 | 0.01209 | 0.002 | -80.179
-10 | -0.957 | 0.01142 | 0.002 | -83.769
-9.5 | -0.932 | 0.01084 | 0.001 | -85.971
-9 | -0.9 | 0.01025 | 0.001 | -87.788
-8.5 | -0.863 | 0.00986 | 0 | -87.544
-8 | -0.822 | 0.00949 | 0 | -86.647
-7.5 | -0.779 | 0.00911 | 0 | -85.511
-7 | -0.733 | 0.00879 | -0.001 | -83.357
-6.5 | -0.684 | 0.0085 | -0.001 | -80.523
-6 | -0.633 | 0.00823 | -0.002 | -77.017
-5.5 | -0.581 | 0.00794 | -0.002 | -73.105
-5 | -0.527 | 0.00777 | -0.003 | -67.732
-4.5 | -0.471 | 0.00759 | -0.003 | -62.029
-4 | -0.414 | 0.0074 | -0.004 | -55.994
-3.5 | -0.356 | 0.00718 | -0.004 | -49.68
-3 | -0.298 | 0.00543 | -0.005 | -54.882
-2.5 | -0.239 | 0.00527 | -0.005 | -45.403
-2 | -0.18 | 0.00516 | -0.006 | -34.892
-1.5 | -0.121 | 0.0051 | -0.006 | -23.644
-1 | -0.061 | 0.00509 | -0.007 | -12.018
-0.5 | -0.002 | 0.00507 | -0.007 | -0.298
0 | 0.058 | 0.00507 | -0.007 | 11.481
0.5 | 0.118 | 0.00509 | -0.008 | 23.113
1 | 0.177 | 0.0051 | -0.008 | 34.73
1.5 | 0.237 | 0.00517 | -0.009 | 45.8
2 | 0.296 | 0.00523 | -0.009 | 56.615
2.5 | 0.355 | 0.00536 | -0.01 | 66.259
3 | 0.414 | 0.00552 | -0.01 | 75.082
3.5 | 0.473 | 0.00586 | -0.011 | 80.655
4 | 0.531 | 0.00621 | -0.011 | 85.471
4.5 | 0.588 | 0.00697 | -0.012 | 84.351
5 | 0.644 | 0.00813 | -0.012 | 79.177
5.5 | 0.699 | 0.00843 | -0.013 | 82.892
6 | 0.751 | 0.00832 | -0.013 | 90.337
6.5 | 0.803 | 0.00867 | -0.014 | 92.567
7 | 0.852 | 0.00901 | -0.014 | 94.568
7.5 | 0.897 | 0.00942 | -0.015 | 95.132
8 | 0.937 | 0.00938 | -0.015 | 99.905
8.5 | 0.974 | 0.01064 | -0.016 | 91.486
9 | 1.005 | 0.0112 | -0.016 | 89.65
9.5 | 1.03 | 0.01174 | -0.016 | 87.682
10 | 1.049 | 0.01241 | -0.017 | 84.556
10.5 | 1.063 | 0.01331 | -0.017 | 79.883
11 | 1.07 | 0.01441 | -0.017 | 74.311
11.5 | 1.073 | 0.01564 | -0.018 | 68.6
12 | 1.069 | 0.01718 | -0.018 | 62.231
12.5 | 1.061 | 0.01889 | -0.018 | 56.163
13 | 1.044 | 0.02186 | -0.019 | 47.78
13.5 | 1.025 | 0.02502 | -0.019 | 40.954
14 | 0.99 | 0.0323 | -0.019 | 30.666
14.5 | 0.935 | 0.05022 | -0.018 | 18.61
15 | 0.862 | 0.08581 | -0.015 | 10.048
15.5 | 0.829 | 0.10173 | -0.013 | 8.146
16 | 0.806 | 0.10918 | -0.013 | 7.38
16.5 | 0.775 | 0.12034 | -0.013 | 6.436

## 74. Re 5M Mach 0.00 (2)
BIGFOIL.COM POLAR EXPORT
NACA63-112 a=0.0
NACA63-112 a=0.0 |  |  |  | Cl Max: | 1.6327 | at alpha= | 18.5 | deg
XFOIL ncrit=9 |  |  |  | L/D Max: | 107.077 | at alpha= | 9.5 | deg
Re: | 5000000 |  |  | Cd Min: | 0.06188 | at alpha= | 20 | deg
Mach: | 0 |  |  | Cl=0 at alpha= | -0.49398 | deg
|  |  |  | @ Cl=0.1, Cd= | 0.00402
|  |  |  | @ Cl=0.4, Cd= | 0.0051869
|  |  |  | @ Cl=0.6, Cd= | 0.006953
alpha (deg) | Cl | Cd | Cm | Cl/Cd
-20 | -1.6049 | 0.0526 | -0.0276 | -30.5114
-19.5 | -1.6173 | 0.04525 | -0.0302 | -35.7414
-19 | -1.6257 | 0.03904 | -0.0315 | -41.6419
-18.5 | -1.6205 | 0.03474 | -0.0317 | -46.6465
-18 | -1.615 | 0.0308 | -0.0311 | -52.4351
-17.5 | -1.6052 | 0.02757 | -0.0298 | -58.2227
-17 | -1.589 | 0.02515 | -0.028 | -63.1809
-16.5 | -1.5736 | 0.02294 | -0.0255 | -68.5963
-16 | -1.5567 | 0.02113 | -0.0223 | -73.6725
-15.5 | -1.5393 | 0.01975 | -0.0181 | -77.9392
-15 | -1.5146 | 0.01871 | -0.0141 | -80.9514
-14.5 | -1.478 | 0.0177 | -0.0121 | -83.5028
-14 | -1.4366 | 0.01686 | -0.0107 | -85.2076
-13.5 | -1.3999 | 0.01538 | -0.0087 | -91.0208
-13 | -1.3556 | 0.01445 | -0.0076 | -93.8131
-12.5 | -1.3086 | 0.01367 | -0.0068 | -95.7279
-12 | -1.259 | 0.01297 | -0.0064 | -97.0702
-11.5 | -1.2134 | 0.0125 | -0.0049 | -97.072
-11 | -1.1637 | 0.012 | -0.0043 | -96.975
-10.5 | -1.1125 | 0.01151 | -0.0039 | -96.6551
-10 | -1.0605 | 0.01103 | -0.0036 | -96.1469
-9.5 | -1.0096 | 0.01027 | -0.0031 | -98.3057
-9 | -0.9567 | 0.00976 | -0.003 | -98.0225
-8.5 | -0.9026 | 0.00935 | -0.0029 | -96.5348
-8 | -0.848 | 0.00898 | -0.003 | -94.4321
-7.5 | -0.7928 | 0.00864 | -0.0031 | -91.7593
-7 | -0.7379 | 0.00822 | -0.0032 | -89.7689
-6.5 | -0.6822 | 0.00788 | -0.0033 | -86.5736
-6 | -0.626 | 0.00762 | -0.0036 | -82.1522
-5.5 | -0.5697 | 0.00732 | -0.0038 | -77.8279
-5 | -0.513 | 0.00709 | -0.0041 | -72.3554
-4.5 | -0.4562 | 0.00684 | -0.0044 | -66.6959
-3.5 | -0.342 | 0.0064 | -0.0052 | -53.4375
-3 | -0.2852 | 0.00604 | -0.0055 | -47.2185
-2.5 | -0.2286 | 0.00562 | -0.0059 | -40.6762
-2 | -0.1725 | 0.00503 | -0.0063 | -34.2942
-1.5 | -0.116 | 0.00451 | -0.0068 | -25.7206
-1 | -0.0587 | 0.00423 | -0.0073 | -13.8771
-0.5 | -0.0007 | 0.00411 | -0.0079 | -0.17032
0 | 0.0574 | 0.00402 | -0.0084 | 14.2786
0.5 | 0.1157 | 0.00402 | -0.0089 | 28.7811
1 | 0.1739 | 0.00406 | -0.0094 | 42.8325
1.5 | 0.232 | 0.00415 | -0.01 | 55.9036
2 | 0.2901 | 0.00426 | -0.0105 | 68.0986
2.5 | 0.3465 | 0.00473 | -0.0109 | 73.2558
3 | 0.4027 | 0.00521 | -0.0113 | 77.2937
3.5 | 0.4585 | 0.00574 | -0.0117 | 79.878
4 | 0.514 | 0.00627 | -0.012 | 81.9777
4.5 | 0.5697 | 0.00673 | -0.0123 | 84.6508
5 | 0.6254 | 0.00714 | -0.0125 | 87.591
5.5 | 0.6813 | 0.00745 | -0.0127 | 91.4497
6 | 0.7371 | 0.00775 | -0.013 | 95.1097
6.5 | 0.7925 | 0.00809 | -0.0131 | 97.9604
7 | 0.8477 | 0.0084 | -0.0133 | 100.9167
7.5 | 0.9021 | 0.00878 | -0.0133 | 102.7449
8 | 0.9564 | 0.00913 | -0.0134 | 104.7536
8.5 | 1.0092 | 0.00962 | -0.0132 | 104.9064
9 | 1.0622 | 0.00998 | -0.0131 | 106.4329
9.5 | 1.1136 | 0.0104 | -0.0126 | 107.0769
10 | 1.1593 | 0.0109 | -0.0111 | 106.3578
10.5 | 1.2128 | 0.01143 | -0.0113 | 106.1067
11 | 1.2629 | 0.01202 | -0.0109 | 105.0666
11.5 | 1.3113 | 0.01269 | -0.0102 | 103.3333
12 | 1.3575 | 0.01348 | -0.0093 | 100.7047
12.5 | 1.4003 | 0.01446 | -0.0079 | 96.8396
13 | 1.4441 | 0.01522 | -0.0067 | 94.8817
13.5 | 1.4844 | 0.01609 | -0.0051 | 92.2561
14 | 1.5202 | 0.01706 | -0.0029 | 89.109
14.5 | 1.5418 | 0.01808 | 0.0017 | 85.2765
15 | 1.5599 | 0.01951 | 0.0058 | 79.9539
15.5 | 1.5756 | 0.02145 | 0.0092 | 73.4545
16 | 1.5895 | 0.02382 | 0.012 | 66.7296
16.5 | 1.5997 | 0.02677 | 0.0143 | 59.7572
17 | 1.6121 | 0.02981 | 0.0158 | 54.0792
17.5 | 1.6232 | 0.03322 | 0.0166 | 48.8621
18 | 1.6307 | 0.0372 | 0.017 | 43.836
18.5 | 1.6327 | 0.04203 | 0.0168 | 38.8461
19 | 1.6323 | 0.04757 | 0.0157 | 34.3136
19.5 | 1.6272 | 0.05413 | 0.0138 | 30.061
20 | 1.617 | 0.06188 | 0.0108 | 26.1312

## 75. Re 5M Mach 0.10 (1)
BIGFOIL.COM POLAR EXPORT
NACA63-112 a=0.0
NACA63-112 a=0.0 |  |  |  | Cl Max: | 1.062 | at alpha= | 11 | deg
JavaFoil+Calcfoil stall+Eppler ext transition |  |  |  | L/D Max: | 99.454 | at alpha= | 8 | deg
Re: | 5000000 |  |  | Cd Min: | 0.00506 | at alpha= | -0.5 | deg
Mach: | 0.1 |  |  | Cl=0 at alpha= | -0.48333 | deg
|  |  |  | @ Cl=0.1, Cd= | 0.005081
|  |  |  | @ Cl=0.4, Cd= | 0.0054766
|  |  |  | @ Cl=0.6, Cd= | 0.0072296
alpha (deg) | Cl | Cd | Cm | Cl/Cd
-16.5 | -0.671 | 0.12668 | 0.003 | -5.298
-16 | -0.695 | 0.11962 | 0.003 | -5.807
-15.5 | -0.718 | 0.11096 | 0.003 | -6.471
-15 | -0.739 | 0.10342 | 0.003 | -7.148
-14.5 | -0.758 | 0.0976 | 0.003 | -7.769
-14 | -0.776 | 0.09092 | 0.003 | -8.532
-13.5 | -0.792 | 0.08362 | 0.003 | -9.472
-13 | -0.83 | 0.06146 | 0.003 | -13.509
-12.5 | -0.926 | 0.02327 | 0.004 | -39.814
-12 | -0.961 | 0.01619 | 0.003 | -59.332
-11.5 | -0.969 | 0.01434 | 0.003 | -67.556
-11 | -0.969 | 0.01312 | 0.003 | -73.844
-10.5 | -0.962 | 0.01228 | 0.002 | -78.345
-10 | -0.954 | 0.01166 | 0.002 | -81.809
-9.5 | -0.93 | 0.01097 | 0.001 | -84.834
-9 | -0.9 | 0.01036 | 0.001 | -86.857
-8.5 | -0.864 | 0.00998 | 0 | -86.525
-8 | -0.824 | 0.00953 | 0 | -86.443
-7.5 | -0.781 | 0.0092 | 0 | -84.904
-7 | -0.735 | 0.00887 | -0.001 | -82.848
-6.5 | -0.687 | 0.00859 | -0.001 | -79.927
-6 | -0.636 | 0.0083 | -0.002 | -76.665
-5.5 | -0.583 | 0.00803 | -0.002 | -72.664
-5 | -0.529 | 0.00779 | -0.003 | -67.931
-4.5 | -0.473 | 0.0076 | -0.003 | -62.235
-4 | -0.416 | 0.0074 | -0.004 | -56.225
-3.5 | -0.358 | 0.0072 | -0.004 | -49.784
-3 | -0.3 | 0.00544 | -0.005 | -55.097
-2.5 | -0.24 | 0.00527 | -0.005 | -45.624
-2 | -0.181 | 0.00518 | -0.006 | -34.928
-1.5 | -0.121 | 0.00512 | -0.006 | -23.671
-1 | -0.061 | 0.00508 | -0.007 | -12.091
-0.5 | -0.002 | 0.00506 | -0.007 | -0.299
0 | 0.058 | 0.00506 | -0.008 | 11.55
0.5 | 0.118 | 0.00509 | -0.008 | 23.221
1 | 0.178 | 0.00515 | -0.008 | 34.599
1.5 | 0.238 | 0.0052 | -0.009 | 45.757
2 | 0.298 | 0.00525 | -0.009 | 56.72
2.5 | 0.357 | 0.00536 | -0.01 | 66.607
3 | 0.416 | 0.00552 | -0.01 | 75.445
3.5 | 0.475 | 0.00592 | -0.011 | 80.263
4 | 0.533 | 0.00627 | -0.011 | 85.066
4.5 | 0.591 | 0.00704 | -0.012 | 83.891
5 | 0.647 | 0.00822 | -0.012 | 78.732
5.5 | 0.702 | 0.00813 | -0.013 | 86.321
6 | 0.755 | 0.00838 | -0.013 | 90.028
6.5 | 0.806 | 0.00875 | -0.014 | 92.129
7 | 0.855 | 0.00901 | -0.014 | 94.865
7.5 | 0.899 | 0.00945 | -0.015 | 95.165
8 | 0.94 | 0.00945 | -0.015 | 99.454
8.5 | 0.975 | 0.01074 | -0.016 | 90.802
9 | 1.004 | 0.01132 | -0.016 | 88.767
9.5 | 1.028 | 0.01186 | -0.016 | 86.69
10 | 1.045 | 0.01265 | -0.017 | 82.62
10.5 | 1.057 | 0.01353 | -0.017 | 78.137
11 | 1.062 | 0.01477 | -0.018 | 71.869
11.5 | 1.062 | 0.01584 | -0.018 | 67.05
12 | 1.054 | 0.01774 | -0.018 | 59.419
12.5 | 1.042 | 0.01965 | -0.018 | 53.018
13 | 1.023 | 0.02233 | -0.019 | 45.795
13.5 | 0.992 | 0.02752 | -0.019 | 36.064
14 | 0.942 | 0.04034 | -0.018 | 23.358
14.5 | 0.855 | 0.07909 | -0.015 | 10.808
15 | 0.821 | 0.09253 | -0.014 | 8.877
15.5 | 0.788 | 0.10661 | -0.013 | 7.392
16 | 0.762 | 0.11439 | -0.013 | 6.661

## 76. Re 5M Mach 0.10 (2)
BIGFOIL.COM POLAR EXPORT
NACA63-112 a=0.0
NACA63-112 a=0.0 |  |  |  | Cl Max: | 1.6132 | at alpha= | 18 | deg
XFOIL ncrit=9 |  |  |  | L/D Max: | 106.486 | at alpha= | 9.5 | deg
Re: | 5000000 |  |  | Cd Min: | 0.07187 | at alpha= | 20 | deg
Mach: | 0.1 |  |  | Cl=0 at alpha= | -0.49401 | deg
|  |  |  | @ Cl=0.1, Cd= | 0.0040228
|  |  |  | @ Cl=0.4, Cd= | 0.0052208
|  |  |  | @ Cl=0.6, Cd= | 0.0069667
alpha (deg) | Cl | Cd | Cm | Cl/Cd
-20 | -1.5345 | 0.06593 | -0.0232 | -23.2747
-19.5 | -1.5658 | 0.05472 | -0.029 | -28.6148
-19 | -1.5869 | 0.04602 | -0.0324 | -34.4828
-18.5 | -1.5912 | 0.04009 | -0.0337 | -39.6907
-18 | -1.5928 | 0.03493 | -0.0341 | -45.5998
-17.5 | -1.5884 | 0.03078 | -0.0334 | -51.6049
-17 | -1.5754 | 0.02772 | -0.0321 | -56.8326
-16.5 | -1.5625 | 0.02498 | -0.03 | -62.55
-16 | -1.5482 | 0.02266 | -0.0271 | -68.323
-15.5 | -1.531 | 0.02088 | -0.0235 | -73.3238
-15 | -1.5135 | 0.01956 | -0.0187 | -77.3773
-14.5 | -1.484 | 0.01843 | -0.0153 | -80.5209
-14 | -1.4436 | 0.01753 | -0.0135 | -82.3503
-13.5 | -1.4052 | 0.01624 | -0.0114 | -86.5271
-13 | -1.3644 | 0.01495 | -0.0097 | -91.2642
-12.5 | -1.3178 | 0.01407 | -0.0086 | -93.6603
-12 | -1.2691 | 0.01331 | -0.0077 | -95.3494
-11.5 | -1.2223 | 0.01278 | -0.0063 | -95.6416
-11 | -1.1723 | 0.01224 | -0.0054 | -95.7761
-10.5 | -1.1208 | 0.01171 | -0.0049 | -95.7131
-10 | -1.0683 | 0.01119 | -0.0045 | -95.4692
-9.5 | -1.0166 | 0.01048 | -0.0039 | -97.0038
-9 | -0.9636 | 0.00988 | -0.0036 | -97.5304
-8.5 | -0.9091 | 0.00944 | -0.0035 | -96.303
-8 | -0.854 | 0.00905 | -0.0034 | -94.3646
-7.5 | -0.7984 | 0.0087 | -0.0035 | -91.7701
-7 | -0.7428 | 0.00829 | -0.0035 | -89.6019
-6.5 | -0.6868 | 0.00792 | -0.0036 | -86.7172
-6 | -0.6301 | 0.00765 | -0.0038 | -82.366
-5.5 | -0.5734 | 0.00735 | -0.004 | -78.0136
-5 | -0.5163 | 0.00711 | -0.0043 | -72.616
-4.5 | -0.459 | 0.00686 | -0.0045 | -66.9096
-4 | -0.4016 | 0.00664 | -0.0049 | -60.4819
-3.5 | -0.344 | 0.00642 | -0.0052 | -53.5826
-3 | -0.2869 | 0.00607 | -0.0056 | -47.2652
-2.5 | -0.2299 | 0.00565 | -0.006 | -40.6903
-2 | -0.1734 | 0.00505 | -0.0064 | -34.3366
-1.5 | -0.1167 | 0.00451 | -0.0069 | -25.8758
-1 | -0.059 | 0.00423 | -0.0074 | -13.948
-0.5 | -0.0007 | 0.00412 | -0.0079 | -0.1699
0 | 0.0577 | 0.00403 | -0.0084 | 14.3176
0.5 | 0.1164 | 0.00402 | -0.009 | 28.9552
1 | 0.1749 | 0.00407 | -0.0095 | 42.973
1.5 | 0.2335 | 0.00416 | -0.01 | 56.1298
2 | 0.2919 | 0.00427 | -0.0105 | 68.3607
3.5 | 0.4613 | 0.00576 | -0.0117 | 80.0868
4.5 | 0.5731 | 0.00678 | -0.0122 | 84.528
5 | 0.6293 | 0.00717 | -0.0125 | 87.7685
5.5 | 0.6856 | 0.00749 | -0.0127 | 91.5354
6 | 0.7419 | 0.00779 | -0.0129 | 95.2375
6.5 | 0.7976 | 0.00812 | -0.013 | 98.2266
7 | 0.8532 | 0.00846 | -0.0131 | 100.8511
7.5 | 0.9082 | 0.00883 | -0.0131 | 102.8539
8 | 0.9628 | 0.0092 | -0.013 | 104.6522
8.5 | 1.0162 | 0.00969 | -0.0128 | 104.871
9 | 1.0696 | 0.01007 | -0.0126 | 106.2165
9.5 | 1.1213 | 0.01053 | -0.012 | 106.4862
10 | 1.1669 | 0.01107 | -0.0102 | 105.411
10.5 | 1.2213 | 0.01159 | -0.0104 | 105.3753
11 | 1.2715 | 0.01222 | -0.0098 | 104.0507
11.5 | 1.3197 | 0.01296 | -0.0089 | 101.8287
12 | 1.3645 | 0.01391 | -0.0076 | 98.0949
12.5 | 1.4089 | 0.01478 | -0.0062 | 95.3248
13 | 1.4518 | 0.01561 | -0.0047 | 93.0045
13.5 | 1.4906 | 0.01657 | -0.0026 | 89.9578
14 | 1.518 | 0.01764 | 0.0013 | 86.0544
14.5 | 1.5366 | 0.01892 | 0.0059 | 81.2156
15 | 1.5547 | 0.02066 | 0.0096 | 75.2517
15.5 | 1.5634 | 0.02335 | 0.0132 | 66.955
16 | 1.5761 | 0.02613 | 0.0156 | 60.3176
16.5 | 1.5917 | 0.02894 | 0.0172 | 55
17 | 1.6021 | 0.03243 | 0.0183 | 49.4018
17.5 | 1.6083 | 0.03661 | 0.0189 | 43.9306
18 | 1.6132 | 0.04118 | 0.0188 | 39.1744
18.5 | 1.608 | 0.04729 | 0.0178 | 34.003
19 | 1.6022 | 0.05408 | 0.0157 | 29.6265
19.5 | 1.5909 | 0.06209 | 0.0126 | 25.6225
20 | 1.5716 | 0.07187 | 0.0081 | 21.8673

## 77. Re 5M Mach 0.25 (1)
BIGFOIL.COM POLAR EXPORT
NACA63-112 a=0.0
NACA63-112 a=0.0 |  |  |  | Cl Max: | 1.012 | at alpha= | 10 | deg
JavaFoil+Calcfoil stall+Eppler ext transition |  |  |  | L/D Max: | 96.926 | at alpha= | 7.5 | deg
Re: | 5000000 |  |  | Cd Min: | 0.00507 | at alpha= | 0 | deg
Mach: | 0.25 |  |  | Cl=0 at alpha= | -0.48387 | deg
|  |  |  | @ Cl=0.1, Cd= | 0.0051152
|  |  |  | @ Cl=0.4, Cd= | 0.0055182
|  |  |  | @ Cl=0.6, Cd= | 0.11292
alpha (deg) | Cl | Cd | Cm | Cl/Cd
-15 | -0.446 | 0.11614 | 0.003 | -3.841
-14.5 | -0.502 | 0.10862 | 0.003 | -4.622
-14 | -0.553 | 0.10411 | 0.003 | -5.313
-13.5 | -0.6 | 0.095 | 0.002 | -6.315
-13 | -0.642 | 0.08814 | 0.002 | -7.279
-12.5 | -0.676 | 0.08331 | 0.002 | -8.116
-12 | -0.708 | 0.07537 | 0.002 | -9.392
-11.5 | -0.793 | 0.03804 | 0.003 | -20.837
-11 | -0.807 | 0.03653 | 0.002 | -22.089
-10.5 | -0.901 | 0.01418 | 0.002 | -63.532
-10 | -0.91 | 0.01275 | 0.002 | -71.346
-9.5 | -0.907 | 0.01185 | 0.001 | -76.585
-9 | -0.893 | 0.0111 | 0.001 | -80.449
-8.5 | -0.864 | 0.01042 | 0 | -82.862
-8 | -0.829 | 0.00998 | 0 | -83.097
-7.5 | -0.79 | 0.00953 | 0 | -82.874
-7 | -0.747 | 0.00919 | -0.001 | -81.259
-6.5 | -0.7 | 0.00885 | -0.001 | -79.107
-6 | -0.65 | 0.00853 | -0.002 | -76.125
-5.5 | -0.597 | 0.00821 | -0.002 | -72.702
-5 | -0.542 | 0.00794 | -0.003 | -68.271
-4.5 | -0.485 | 0.00772 | -0.003 | -62.886
-4 | -0.427 | 0.00748 | -0.004 | -57.098
-3.5 | -0.368 | 0.00731 | -0.004 | -50.328
-3 | -0.308 | 0.0071 | -0.005 | -43.347
-2.5 | -0.247 | 0.0053 | -0.005 | -46.586
-2 | -0.186 | 0.00521 | -0.006 | -35.716
-1.5 | -0.125 | 0.00514 | -0.006 | -24.218
-1 | -0.063 | 0.00512 | -0.007 | -12.318
-0.5 | -0.002 | 0.0051 | -0.007 | -0.306
0 | 0.06 | 0.00507 | -0.008 | 11.84
0.5 | 0.122 | 0.00514 | -0.008 | 23.669
1 | 0.183 | 0.00516 | -0.009 | 35.473
1.5 | 0.245 | 0.00524 | -0.009 | 46.672
2 | 0.306 | 0.00529 | -0.01 | 57.881
2.5 | 0.367 | 0.00541 | -0.01 | 67.795
3 | 0.428 | 0.00561 | -0.011 | 76.274
3.5 | 0.488 | 0.00602 | -0.011 | 81.129
4 | 0.548 | 0.00641 | -0.012 | 85.509
4.5 | 0.606 | 0.00802 | -0.012 | 75.566
5 | 0.664 | 0.00838 | -0.013 | 79.132
5.5 | 0.719 | 0.00832 | -0.013 | 86.425
6 | 0.772 | 0.00864 | -0.014 | 89.363
6.5 | 0.824 | 0.00899 | -0.014 | 91.62
7 | 0.871 | 0.00939 | -0.015 | 92.767
7.5 | 0.913 | 0.00942 | -0.015 | 96.926
8 | 0.948 | 0.01079 | -0.016 | 87.904
8.5 | 0.977 | 0.0113 | -0.016 | 86.46
9 | 0.997 | 0.01202 | -0.016 | 82.946
9.5 | 1.008 | 0.01295 | -0.017 | 77.866
10 | 1.012 | 0.01382 | -0.017 | 73.23
10.5 | 1.005 | 0.01517 | -0.018 | 66.247
11 | 0.987 | 0.01704 | -0.018 | 57.929
11.5 | 0.96 | 0.01922 | -0.018 | 49.956
12 | 0.899 | 0.02861 | -0.018 | 31.426
12.5 | 0.771 | 0.07474 | -0.013 | 10.315
13 | 0.723 | 0.08652 | -0.011 | 8.36
13.5 | 0.678 | 0.0947 | -0.011 | 7.157
14 | 0.628 | 0.10062 | -0.011 | 6.24
14.5 | 0.573 | 0.10634 | -0.011 | 5.392
15 | 0.515 | 0.11292 | -0.011 | 4.561

## 78. Re 5M Mach 0.25 (2)
BIGFOIL.COM POLAR EXPORT
NACA63-112 a=0.0
NACA63-112 a=0.0 |  |  |  | Cl Max: | 1.478 | at alpha= | 14 | deg
XFOIL ncrit=9 |  |  |  | L/D Max: | 103.911 | at alpha= | 8.5 | deg
Re: | 5000000 |  |  | Cd Min: | 0.23253 | at alpha= | -19.5 | deg
Mach: | 0.25 |  |  | Cl=0 at alpha= | -0.49503 | deg
|  |  |  | @ Cl=0.1, Cd= | 0.00405
|  |  |  | @ Cl=0.4, Cd= | 0.00515
|  |  |  | @ Cl=0.6, Cd= | 0.007012
alpha (deg) | Cl | Cd | Cm | Cl/Cd
-19.5 | -0.8371 | 0.23253 | 0.077 | -3.6
-19 | -0.8219 | 0.22457 | 0.072 | -3.6599
-17.5 | -1.1923 | 0.09995 | -0.005 | -11.929
-17 | -1.255 | 0.07876 | -0.0196 | -15.9345
-16.5 | -1.3125 | 0.0614 | -0.0315 | -21.3762
-16 | -1.3591 | 0.04842 | -0.0388 | -28.069
-15.5 | -1.372 | 0.04084 | -0.0413 | -33.5945
-15 | -1.3876 | 0.03398 | -0.042 | -40.8358
-14.5 | -1.3914 | 0.02901 | -0.0406 | -47.9628
-14 | -1.3905 | 0.0251 | -0.0374 | -55.3984
-13.5 | -1.3798 | 0.02245 | -0.033 | -61.461
-13 | -1.3744 | 0.02021 | -0.0261 | -68.0059
-12.5 | -1.3403 | 0.01855 | -0.0224 | -72.2534
-12 | -1.3081 | 0.01624 | -0.0186 | -80.548
-11.5 | -1.2645 | 0.01504 | -0.0156 | -84.0758
-11 | -1.2154 | 0.0141 | -0.0133 | -86.1986
-10.5 | -1.1631 | 0.01326 | -0.0116 | -87.7149
-10 | -1.1098 | 0.01241 | -0.0101 | -89.4279
-9.5 | -1.0547 | 0.01169 | -0.0089 | -90.2224
-9 | -1.0002 | 0.01085 | -0.0078 | -92.1843
-8.5 | -0.9448 | 0.01005 | -0.0068 | -94.01
-8 | -0.8872 | 0.00953 | -0.0062 | -93.0955
-7.5 | -0.8291 | 0.00906 | -0.0057 | -91.5121
-7 | -0.7704 | 0.00867 | -0.0054 | -88.8581
-6.5 | -0.7122 | 0.00819 | -0.0051 | -86.9597
-6 | -0.6531 | 0.00783 | -0.005 | -83.41
-5.5 | -0.5937 | 0.00756 | -0.005 | -78.5317
-5 | -0.5344 | 0.00722 | -0.0051 | -74.0166
-4.5 | -0.4747 | 0.00697 | -0.0052 | -68.1062
-4 | -0.415 | 0.00674 | -0.0054 | -61.5727
-3.5 | -0.3554 | 0.0065 | -0.0057 | -54.6769
-3 | -0.296 | 0.00618 | -0.006 | -47.8964
-2.5 | -0.2371 | 0.00576 | -0.0063 | -41.1632
-2 | -0.1789 | 0.00514 | -0.0067 | -34.8054
-1.5 | -0.1204 | 0.00457 | -0.0071 | -26.3457
-0.5 | -0.0006 | 0.00414 | -0.0081 | -0.14493
0 | 0.0598 | 0.00405 | -0.0087 | 14.7654
0.5 | 0.1205 | 0.00405 | -0.0092 | 29.7531
1 | 0.1809 | 0.0041 | -0.0098 | 44.122
1.5 | 0.2413 | 0.00419 | -0.0103 | 57.5895
2 | 0.3017 | 0.00431 | -0.0108 | 70
2.5 | 0.3604 | 0.00479 | -0.0112 | 75.2401
3 | 0.4187 | 0.00532 | -0.0116 | 78.703
3.5 | 0.4766 | 0.00589 | -0.0118 | 80.9168
4 | 0.5344 | 0.00645 | -0.012 | 82.8527
4.5 | 0.5922 | 0.00696 | -0.0121 | 85.0862
5 | 0.6507 | 0.00735 | -0.0122 | 88.5306
5.5 | 0.7093 | 0.00768 | -0.0122 | 92.3568
6 | 0.7679 | 0.00802 | -0.0122 | 95.7481
6.5 | 0.8263 | 0.00836 | -0.0121 | 98.8397
7.5 | 0.9417 | 0.00917 | -0.0115 | 102.6936
8 | 0.9981 | 0.00969 | -0.0109 | 103.0031
8.5 | 1.0547 | 0.01015 | -0.0103 | 103.9113
9 | 1.1098 | 0.01072 | -0.0093 | 103.5261
9.5 | 1.1623 | 0.0114 | -0.0079 | 101.9561
10 | 1.2098 | 0.01189 | -0.0053 | 101.7494
10.5 | 1.2657 | 0.01269 | -0.0047 | 99.74
11 | 1.3127 | 0.01384 | -0.0025 | 94.8483
11.5 | 1.3592 | 0.01487 | -0.0002 | 91.4055
12 | 1.402 | 0.016 | 0.0026 | 87.625
12.5 | 1.4331 | 0.01733 | 0.0071 | 82.6947
13 | 1.45 | 0.01891 | 0.013 | 76.679
13.5 | 1.4667 | 0.02108 | 0.0175 | 69.5778
14 | 1.478 | 0.02403 | 0.0213 | 61.5065
14.5 | 1.4739 | 0.02861 | 0.0244 | 51.517
15 | 1.4767 | 0.03317 | 0.026 | 44.5191
15.5 | 1.4658 | 0.03951 | 0.0263 | 37.0995
16 | 1.4583 | 0.04617 | 0.0252 | 31.5854
16.5 | 1.4353 | 0.05544 | 0.0221 | 25.8892
17 | 1.4223 | 0.06444 | 0.0181 | 22.0717
17.5 | 1.3792 | 0.07873 | 0.0099 | 17.5181
18 | 1.3379 | 0.09425 | 0.0003 | 14.1952
18.5 | 1.2686 | 0.1163 | -0.0143 | 10.908
19 | 1.1991 | 0.13984 | -0.03 | 8.5748

## 79. Re 5M Mach 0.50 (1)
BIGFOIL.COM POLAR EXPORT
NACA63-112 a=0.0
NACA63-112 a=0.0 |  |  |  | Cl Max: | 1.101 | at alpha= | 20 | deg
JavaFoil+Calcfoil stall+Eppler ext transition |  |  |  | L/D Max: | 86.202 | at alpha= | 5.5 | deg
Re: | 5000000 |  |  | Cd Min: | 0.00523 | at alpha= | -0.5 | deg
Mach: | 0.5 |  |  | Cl=0 at alpha= | -0.48551 | deg
|  |  |  | @ Cl=0.1, Cd= | 0.0052496
|  |  |  | @ Cl=0.4, Cd= | 0.005645
|  |  |  | @ Cl=0.6, Cd= | 0.0073585
alpha (deg) | Cl | Cd | Cm | Cl/Cd
-20 | -1.066 | 0.15644 | 0.007 | -6.817
-19.5 | -1.037 | 0.15351 | 0.006 | -6.752
-19 | -1.008 | 0.14837 | 0.006 | -6.794
-18.5 | -0.982 | 0.14279 | 0.006 | -6.874
-18 | -0.955 | 0.13897 | 0.005 | -6.871
-17.5 | -0.931 | 0.13576 | 0.005 | -6.855
-17 | -0.901 | 0.12953 | 0.005 | -6.953
-16.5 | -0.873 | 0.12445 | 0.005 | -7.015
-16 | -0.846 | 0.12017 | 0.004 | -7.041
-15.5 | -0.821 | 0.12266 | 0.004 | -6.695
-15 | -0.793 | 0.11352 | 0.004 | -6.986
-14.5 | -0.764 | 0.10905 | 0.003 | -7.009
-14 | -0.738 | 0.10526 | 0.003 | -7.008
-13.5 | -0.711 | 0.10156 | 0.003 | -6.999
-13 | -0.684 | 0.09864 | 0.003 | -6.933
-12.5 | -0.656 | 0.09076 | 0.002 | -7.23
-12 | -0.63 | 0.08193 | 0.002 | -7.684
-11.5 | -0.603 | 0.0755 | 0.002 | -7.984
-11 | -0.578 | 0.0685 | 0.002 | -8.439
-10.5 | -0.547 | 0.07795 | 0.001 | -7.018
-10 | -0.52 | 0.06774 | 0.001 | -7.681
-9.5 | -0.494 | 0.06066 | 0.001 | -8.151
-9 | -0.471 | 0.05377 | 0.001 | -8.768
-8.5 | -0.438 | 0.05956 | 0 | -7.355
-8 | -0.411 | 0.05338 | 0 | -7.705
-7.5 | -0.47 | 0.0122 | -0.001 | -38.513
-7 | -0.679 | 0.0114 | -0.001 | -59.594
-6.5 | -0.706 | 0.01045 | -0.002 | -67.599
-6 | -0.685 | 0.0098 | -0.002 | -69.862
-5.5 | -0.644 | 0.00926 | -0.003 | -69.544
-5 | -0.593 | 0.00873 | -0.003 | -67.947
-4.5 | -0.535 | 0.00833 | -0.004 | -64.264
-4 | -0.474 | 0.00804 | -0.004 | -58.923
-3.5 | -0.409 | 0.00778 | -0.005 | -52.612
-3 | -0.343 | 0.00746 | -0.005 | -45.965
-2.5 | -0.276 | 0.0055 | -0.006 | -50.089
-2 | -0.208 | 0.00537 | -0.006 | -38.698
-1.5 | -0.139 | 0.00529 | -0.007 | -26.305
-1 | -0.071 | 0.00525 | -0.008 | -13.445
-0.5 | -0.002 | 0.00523 | -0.008 | -0.333
0 | 0.067 | 0.00524 | -0.009 | 12.825
0.5 | 0.136 | 0.00526 | -0.009 | 25.809
1 | 0.205 | 0.0053 | -0.01 | 38.624
1.5 | 0.273 | 0.0054 | -0.01 | 50.605
2 | 0.342 | 0.0055 | -0.011 | 62.175
2.5 | 0.41 | 0.00567 | -0.011 | 72.294
3 | 0.477 | 0.00609 | -0.012 | 78.429
3.5 | 0.544 | 0.00651 | -0.013 | 83.544
4 | 0.61 | 0.00751 | -0.013 | 81.179
4.5 | 0.672 | 0.00858 | -0.014 | 78.355
5 | 0.732 | 0.00901 | -0.014 | 81.271
5.5 | 0.787 | 0.00913 | -0.015 | 86.202
6 | 0.834 | 0.01043 | -0.015 | 79.954
6.5 | 0.87 | 0.0112 | -0.016 | 77.637
7 | 0.884 | 0.01216 | -0.016 | 72.657
7.5 | 0.839 | 0.01356 | -0.017 | 61.867
8 | 0.462 | 0.05457 | -0.008 | 8.465
8.5 | 0.559 | 0.02314 | -0.016 | 24.147
9 | 0.515 | 0.06259 | -0.008 | 8.223
9.5 | 0.644 | 0.01862 | -0.018 | 34.585
10 | 0.581 | 0.05934 | -0.013 | 9.786
10.5 | 0.596 | 0.072 | -0.01 | 8.282
11 | 0.622 | 0.08123 | -0.01 | 7.66
11.5 | 0.652 | 0.0745 | -0.012 | 8.754
12 | 0.677 | 0.08201 | -0.011 | 8.256
12.5 | 0.703 | 0.09048 | -0.011 | 7.769
13 | 0.73 | 0.09793 | -0.012 | 7.458
13.5 | 0.756 | 0.10239 | -0.012 | 7.385
14 | 0.782 | 0.10658 | -0.012 | 7.341
14.5 | 0.81 | 0.11121 | -0.013 | 7.287
15 | 0.839 | 0.1164 | -0.014 | 7.207
15.5 | 0.862 | 0.11907 | -0.014 | 7.243
16 | 0.889 | 0.12268 | -0.014 | 7.246
16.5 | 0.918 | 0.1262 | -0.015 | 7.273
17 | 0.947 | 0.13395 | -0.016 | 7.069
17.5 | 0.969 | 0.13649 | -0.016 | 7.101
18 | 0.995 | 0.13783 | -0.016 | 7.22
18.5 | 1.024 | 0.14413 | -0.017 | 7.107
19 | 1.055 | 0.14637 | -0.018 | 7.209
19.5 | 1.075 | 0.15012 | -0.017 | 7.162
20 | 1.101 | 0.15541 | -0.018 | 7.085

## 80. Re 5M Mach 0.50 (2)
BIGFOIL.COM POLAR EXPORT
NACA63-112 a=0.0
NACA63-112 a=0.0 |  |  |  | Cl Max: | 1.1065 | at alpha= | 8 | deg
XFOIL ncrit=9 |  |  |  | L/D Max: | 97.885 | at alpha= | 6.5 | deg
Re: | 5000000 |  |  | Cd Min: | 0.27745 | at alpha= | -20 | deg
Mach: | 0.5 |  |  | Cl=0 at alpha= | -0.49928 | deg
|  |  |  | @ Cl=0.1, Cd= | 0.0041845
|  |  |  | @ Cl=0.4, Cd= | 0.0049702
|  |  |  | @ Cl=0.6, Cd= | 0.0070675
alpha (deg) | Cl | Cd | Cm | Cl/Cd
-20 | -0.9185 | 0.27745 | 0.1032 | -3.3105
-19.5 | -0.8968 | 0.26862 | 0.0976 | -3.3385
-19 | -0.8752 | 0.25946 | 0.092 | -3.3732
-18.5 | -0.8546 | 0.24973 | 0.0864 | -3.4221
-18 | -0.8355 | 0.23895 | 0.0805 | -3.4965
-17.5 | -0.8148 | 0.22996 | 0.0749 | -3.5432
-17 | -0.793 | 0.22169 | 0.0697 | -3.5771
-16.5 | -0.7737 | 0.21219 | 0.0642 | -3.6463
-16 | -0.758 | 0.20134 | 0.0582 | -3.7648
-15.5 | -0.7412 | 0.19137 | 0.0524 | -3.8731
-15 | -0.7209 | 0.18296 | 0.0473 | -3.9402
-14.5 | -0.7053 | 0.17305 | 0.0416 | -4.0757
-14 | -0.6943 | 0.16199 | 0.0354 | -4.2861
-13.5 | -0.6886 | 0.14983 | 0.0285 | -4.5959
-13 | -0.6796 | 0.13941 | 0.0224 | -4.8748
-12.5 | -0.6728 | 0.12882 | 0.0162 | -5.2228
-10.5 | -0.7313 | 0.07387 | -0.0196 | -9.8998
-10 | -0.7586 | 0.05848 | -0.0312 | -12.972
-9.5 | -0.791 | 0.04682 | -0.0394 | -16.8945
-9 | -0.8304 | 0.0372 | -0.0432 | -22.3226
-8 | -0.9 | 0.02443 | -0.033 | -36.84
-7.5 | -0.8986 | 0.01815 | -0.0265 | -49.5096
-7 | -0.8715 | 0.01304 | -0.0206 | -66.8328
-6.5 | -0.8193 | 0.01056 | -0.0161 | -77.5852
-6 | -0.7552 | 0.00927 | -0.0132 | -81.4671
-5.5 | -0.6865 | 0.00849 | -0.0112 | -80.8598
-5 | -0.6163 | 0.00797 | -0.0099 | -77.3275
-4.5 | -0.5463 | 0.00753 | -0.0089 | -72.5498
-4 | -0.4761 | 0.00721 | -0.0084 | -66.0333
-3.5 | -0.4064 | 0.00691 | -0.008 | -58.8133
-3 | -0.3372 | 0.00662 | -0.0079 | -50.9366
-2.5 | -0.2693 | 0.00618 | -0.0079 | -43.5761
-2 | -0.2027 | 0.00554 | -0.008 | -36.5884
-1.5 | -0.137 | 0.00476 | -0.0083 | -28.7815
-1 | -0.0691 | 0.0044 | -0.0088 | -15.7045
-0.5 | -0.0001 | 0.00426 | -0.0093 | -0.023474
0 | 0.069 | 0.00418 | -0.0098 | 16.5072
0.5 | 0.1385 | 0.00419 | -0.0104 | 33.0549
1 | 0.2079 | 0.00423 | -0.011 | 49.1489
1.5 | 0.2773 | 0.00434 | -0.0115 | 63.894
2 | 0.3467 | 0.00449 | -0.0119 | 77.216
2.5 | 0.4133 | 0.00509 | -0.0121 | 81.1984
3 | 0.4794 | 0.00578 | -0.0121 | 82.9412
3.5 | 0.545 | 0.00651 | -0.0119 | 83.7174
4 | 0.6111 | 0.00718 | -0.0114 | 85.1114
4.5 | 0.679 | 0.00767 | -0.0108 | 88.5267
5 | 0.7479 | 0.00808 | -0.01 | 92.5619
5.5 | 0.8167 | 0.00855 | -0.0088 | 95.5205
6 | 0.8853 | 0.00911 | -0.0072 | 97.1789
6.5 | 0.9534 | 0.00974 | -0.0051 | 97.885
7 | 1.0177 | 0.0107 | -0.002 | 95.1121
7.5 | 1.0747 | 0.0121 | 0.0024 | 88.8182
8 | 1.1065 | 0.01472 | 0.0096 | 75.1698
8.5 | 1.0978 | 0.01819 | 0.0205 | 60.3518
9 | 1.0766 | 0.02341 | 0.028 | 45.9889
9.5 | 1.0427 | 0.03091 | 0.0315 | 33.7334
10 | 1.0076 | 0.03987 | 0.0307 | 25.2721
10.5 | 0.9744 | 0.05014 | 0.0264 | 19.4336
11 | 0.9424 | 0.06205 | 0.0191 | 15.1878
11.5 | 0.9149 | 0.07551 | 0.0097 | 12.1163
12 | 0.8937 | 0.08992 | -0.0002 | 9.9388
12.5 | 0.8702 | 0.10512 | -0.0096 | 8.2782
13 | 0.8526 | 0.11941 | -0.0186 | 7.1401

## 81. Re 6M Mach 0.00 (1)
BIGFOIL.COM POLAR EXPORT
NACA63-112 a=0.0
NACA63-112 a=0.0 |  |  |  | Cl Max: | 1.076 | at alpha= | 11.5 | deg
JavaFoil+Calcfoil stall+Eppler ext transition |  |  |  | L/D Max: | 102.989 | at alpha= | 8 | deg
Re: | 6000000 |  |  | Cd Min: | 0.00501 | at alpha= | -0.5 | deg
Mach: | 0 |  |  | Cl=0 at alpha= | -0.48333 | deg
|  |  |  | @ Cl=0.1, Cd= | 0.005031
|  |  |  | @ Cl=0.4, Cd= | 0.0055764
|  |  |  | @ Cl=0.6, Cd= | 0.0072921
alpha (deg) | Cl | Cd | Cm | Cl/Cd
-16.5 | -0.715 | 0.1232 | 0.004 | -5.804
-16 | -0.735 | 0.11552 | 0.004 | -6.363
-15.5 | -0.756 | 0.10637 | 0.004 | -7.106
-15 | -0.776 | 0.09735 | 0.003 | -7.967
-14.5 | -0.792 | 0.09128 | 0.003 | -8.675
-14 | -0.809 | 0.08317 | 0.003 | -9.722
-13.5 | -0.837 | 0.06693 | 0.003 | -12.503
-13 | -0.955 | 0.01993 | 0.004 | -47.895
-12.5 | -0.966 | 0.01769 | 0.004 | -54.64
-12 | -0.982 | 0.01462 | 0.003 | -67.162
-11.5 | -0.985 | 0.01325 | 0.003 | -74.331
-11 | -0.98 | 0.01248 | 0.003 | -78.564
-10.5 | -0.972 | 0.01092 | 0.002 | -89.023
-10 | -0.957 | 0.01102 | 0.002 | -86.8
-9.5 | -0.932 | 0.01049 | 0.001 | -88.786
-9 | -0.9 | 0.00994 | 0.001 | -90.593
-8.5 | -0.863 | 0.0096 | 0 | -89.861
-8 | -0.822 | 0.00919 | 0 | -89.461
-7.5 | -0.779 | 0.00889 | 0 | -87.618
-7 | -0.733 | 0.00858 | -0.001 | -85.394
-6.5 | -0.684 | 0.0083 | -0.001 | -82.428
-6 | -0.634 | 0.00804 | -0.002 | -78.821
-5.5 | -0.581 | 0.00777 | -0.002 | -74.792
-5 | -0.527 | 0.0076 | -0.003 | -69.288
-4.5 | -0.471 | 0.00737 | -0.003 | -63.912
-4 | -0.414 | 0.00724 | -0.004 | -57.229
-3.5 | -0.356 | 0.00704 | -0.004 | -50.666
-3 | -0.298 | 0.00567 | -0.005 | -52.585
-2.5 | -0.239 | 0.00525 | -0.005 | -45.581
-2 | -0.18 | 0.00513 | -0.006 | -35.094
-1.5 | -0.121 | 0.00509 | -0.006 | -23.724
-1 | -0.061 | 0.00503 | -0.007 | -12.157
-0.5 | -0.002 | 0.00501 | -0.007 | -0.301
0 | 0.058 | 0.00501 | -0.007 | 11.608
0.5 | 0.118 | 0.00504 | -0.008 | 23.358
1 | 0.177 | 0.00509 | -0.008 | 34.855
1.5 | 0.237 | 0.00515 | -0.009 | 46.023
2 | 0.296 | 0.00523 | -0.009 | 56.617
2.5 | 0.355 | 0.00534 | -0.01 | 66.567
3 | 0.414 | 0.00565 | -0.01 | 73.321
3.5 | 0.473 | 0.00595 | -0.011 | 79.539
4 | 0.531 | 0.00634 | -0.011 | 83.736
4.5 | 0.588 | 0.00711 | -0.012 | 82.634
5 | 0.644 | 0.00796 | -0.012 | 80.845
5.5 | 0.699 | 0.00823 | -0.013 | 84.873
6 | 0.752 | 0.00814 | -0.013 | 92.331
6.5 | 0.803 | 0.00846 | -0.014 | 94.863
7 | 0.852 | 0.0087 | -0.014 | 97.931
7.5 | 0.897 | 0.00909 | -0.015 | 98.629
8 | 0.938 | 0.00911 | -0.015 | 102.989
8.5 | 0.974 | 0.00949 | -0.016 | 102.671
9 | 1.006 | 0.01085 | -0.016 | 92.737
9.5 | 1.032 | 0.01136 | -0.016 | 90.821
10 | 1.051 | 0.01199 | -0.017 | 87.676
10.5 | 1.065 | 0.01283 | -0.017 | 83.02
11 | 1.073 | 0.01384 | -0.018 | 77.519
11.5 | 1.076 | 0.01499 | -0.018 | 71.751
12 | 1.072 | 0.01641 | -0.018 | 65.36
12.5 | 1.064 | 0.01816 | -0.018 | 58.56
13 | 1.049 | 0.02063 | -0.019 | 50.834
13.5 | 1.03 | 0.02327 | -0.019 | 44.277
14 | 1.004 | 0.02761 | -0.019 | 36.372
14.5 | 0.957 | 0.03984 | -0.019 | 24.028
15 | 0.892 | 0.06608 | -0.017 | 13.494
15.5 | 0.839 | 0.09255 | -0.015 | 9.068
16 | 0.809 | 0.10494 | -0.014 | 7.713
16.5 | 0.777 | 0.11671 | -0.013 | 6.653

## 82. Re 6M Mach 0.00 (2)
BIGFOIL.COM POLAR EXPORT
NACA63-112 a=0.0
NACA63-112 a=0.0 |  |  |  | Cl Max: | 1.6711 | at alpha= | 19 | deg
XFOIL ncrit=9 |  |  |  | L/D Max: | 111.298 | at alpha= | 10.5 | deg
Re: | 6000000 |  |  | Cd Min: | 0.0556 | at alpha= | 20 | deg
Mach: | 0 |  |  | Cl=0 at alpha= | -0.49484 | deg
|  |  |  | @ Cl=0.1, Cd= | 0.0039527
|  |  |  | @ Cl=0.4, Cd= | 0.0052276
|  |  |  | @ Cl=0.6, Cd= | 0.0067903
alpha (deg) | Cl | Cd | Cm | Cl/Cd
-20 | -1.6362 | 0.04854 | -0.0294 | -33.7083
-19.5 | -1.6503 | 0.04146 | -0.0314 | -39.8046
-19 | -1.6585 | 0.03564 | -0.032 | -46.5348
-18.5 | -1.6539 | 0.03157 | -0.0316 | -52.3883
-18 | -1.6471 | 0.02803 | -0.0303 | -58.762
-17.5 | -1.6362 | 0.02516 | -0.0285 | -65.0318
-17 | -1.6208 | 0.02291 | -0.0261 | -70.7464
-16.5 | -1.6044 | 0.02105 | -0.023 | -76.2185
-16 | -1.588 | 0.01955 | -0.0189 | -81.2276
-15.5 | -1.5687 | 0.01844 | -0.0141 | -85.0705
-15 | -1.533 | 0.01745 | -0.012 | -87.851
-14.5 | -1.4934 | 0.01651 | -0.0103 | -90.4543
-14 | -1.45 | 0.01574 | -0.0091 | -92.122
-13.5 | -1.4048 | 0.01499 | -0.0081 | -93.7158
-13 | -1.3625 | 0.01379 | -0.0067 | -98.8035
-12.5 | -1.3154 | 0.01298 | -0.0059 | -101.3405
-12 | -1.2691 | 0.01243 | -0.0047 | -102.0998
-11.5 | -1.2204 | 0.01189 | -0.0039 | -102.6409
-11 | -1.1696 | 0.01138 | -0.0034 | -102.7768
-10.5 | -1.1178 | 0.01091 | -0.0031 | -102.4565
-10 | -1.0651 | 0.01045 | -0.0029 | -101.9234
-9.5 | -1.0118 | 0.01003 | -0.0028 | -100.8774
-9 | -0.9593 | 0.00941 | -0.0026 | -101.9447
-8.5 | -0.9052 | 0.00898 | -0.0026 | -100.8018
-8 | -0.8504 | 0.00862 | -0.0027 | -98.6543
-7.5 | -0.795 | 0.0083 | -0.0028 | -95.7831
-7 | -0.7392 | 0.00801 | -0.003 | -92.2846
-6.5 | -0.6837 | 0.00763 | -0.0031 | -89.6068
-6 | -0.6274 | 0.00737 | -0.0034 | -85.1289
-5.5 | -0.5708 | 0.00712 | -0.0037 | -80.1685
-5 | -0.5141 | 0.00687 | -0.004 | -74.8326
-4.5 | -0.4571 | 0.00664 | -0.0043 | -68.8404
-4 | -0.3999 | 0.00644 | -0.0047 | -62.0963
-3.5 | -0.3426 | 0.00622 | -0.0051 | -55.0804
-3 | -0.2856 | 0.00593 | -0.0055 | -48.1619
-2.5 | -0.2287 | 0.00556 | -0.0059 | -41.1331
-1.5 | -0.1157 | 0.00455 | -0.0068 | -25.4286
-1 | -0.0585 | 0.00421 | -0.0073 | -13.8955
-0.5 | -0.0006 | 0.00404 | -0.0078 | -0.14851
0 | 0.0575 | 0.00396 | -0.0084 | 14.5202
0.5 | 0.1157 | 0.00395 | -0.0089 | 29.2911
1 | 0.1739 | 0.00401 | -0.0095 | 43.3666
1.5 | 0.2321 | 0.00409 | -0.01 | 56.7482
2 | 0.29 | 0.00424 | -0.0105 | 68.3962
3 | 0.4025 | 0.00525 | -0.0114 | 76.6667
3.5 | 0.4585 | 0.00573 | -0.0118 | 80.0175
4 | 0.5145 | 0.00617 | -0.0121 | 83.3874
4.5 | 0.5704 | 0.0066 | -0.0124 | 86.4242
5 | 0.6264 | 0.00696 | -0.0126 | 90
5.5 | 0.6825 | 0.00726 | -0.0129 | 94.0083
6 | 0.7386 | 0.00753 | -0.0132 | 98.0876
6.5 | 0.7942 | 0.00783 | -0.0134 | 101.4304
7 | 0.8494 | 0.00816 | -0.0135 | 104.0931
7.5 | 0.9044 | 0.00848 | -0.0137 | 106.6509
8 | 0.9587 | 0.00886 | -0.0137 | 108.2054
8.5 | 1.0124 | 0.00927 | -0.0137 | 109.2125
9 | 1.0658 | 0.00964 | -0.0136 | 110.5602
9.5 | 1.1179 | 0.0101 | -0.0133 | 110.6832
10 | 1.1682 | 0.01059 | -0.0128 | 110.3116
10.5 | 1.2176 | 0.01094 | -0.012 | 111.298
11 | 1.2678 | 0.01152 | -0.0115 | 110.0521
11.5 | 1.3163 | 0.01222 | -0.0109 | 107.7169
12 | 1.3626 | 0.01304 | -0.01 | 104.4939
12.5 | 1.4092 | 0.01373 | -0.0091 | 102.6366
13 | 1.454 | 0.01447 | -0.008 | 100.4838
13.5 | 1.4961 | 0.01529 | -0.0066 | 97.8483
14 | 1.5341 | 0.01623 | -0.0047 | 94.5225
14.5 | 1.5632 | 0.01725 | -0.0013 | 90.6203
15 | 1.578 | 0.01856 | 0.0039 | 85.0216
15.5 | 1.5895 | 0.02056 | 0.0081 | 77.3103
16 | 1.6091 | 0.02241 | 0.0108 | 71.8028
16.5 | 1.6277 | 0.02455 | 0.0129 | 66.3014
17 | 1.6424 | 0.02719 | 0.0148 | 60.4046
17.5 | 1.6553 | 0.03024 | 0.0161 | 54.7388
18 | 1.6651 | 0.03375 | 0.0169 | 49.3363
18.5 | 1.6697 | 0.03806 | 0.0172 | 43.8702
19 | 1.6711 | 0.04304 | 0.0168 | 38.8267
19.5 | 1.6697 | 0.04873 | 0.0156 | 34.2643
20 | 1.6627 | 0.0556 | 0.0135 | 29.9047

## 83. Re 6M Mach 0.10 (1)
BIGFOIL.COM POLAR EXPORT
NACA63-112 a=0.0
NACA63-112 a=0.0 |  |  |  | Cl Max: | 1.065 | at alpha= | 11.5 | deg
JavaFoil+Calcfoil stall+Eppler ext transition |  |  |  | L/D Max: | 102.561 | at alpha= | 8 | deg
Re: | 6000000 |  |  | Cd Min: | 0.00503 | at alpha= | -1 | deg
Mach: | 0.1 |  |  | Cl=0 at alpha= | -0.48333 | deg
|  |  |  | @ Cl=0.1, Cd= | 0.005037
|  |  |  | @ Cl=0.4, Cd= | 0.0055659
|  |  |  | @ Cl=0.6, Cd= | 0.0072886
alpha (deg) | Cl | Cd | Cm | Cl/Cd
-16.5 | -0.672 | 0.12485 | 0.004 | -5.379
-16 | -0.695 | 0.11897 | 0.003 | -5.843
-15.5 | -0.719 | 0.10851 | 0.003 | -6.628
-15 | -0.741 | 0.1007 | 0.003 | -7.359
-14.5 | -0.76 | 0.09539 | 0.003 | -7.969
-14 | -0.779 | 0.08798 | 0.003 | -8.849
-13.5 | -0.797 | 0.07929 | 0.003 | -10.057
-13 | -0.899 | 0.03009 | 0.004 | -29.876
-12.5 | -0.941 | 0.01951 | 0.004 | -48.246
-12 | -0.965 | 0.0152 | 0.003 | -63.496
-11.5 | -0.972 | 0.01366 | 0.003 | -71.184
-11 | -0.972 | 0.0126 | 0.003 | -77.147
-10.5 | -0.965 | 0.01184 | 0.002 | -81.524
-10 | -0.954 | 0.01119 | 0.002 | -85.208
-9.5 | -0.93 | 0.01062 | 0.001 | -87.643
-9 | -0.9 | 0.01004 | 0.001 | -89.645
-8.5 | -0.864 | 0.00967 | 0 | -89.368
-8 | -0.824 | 0.0093 | 0 | -88.594
-7.5 | -0.781 | 0.00892 | 0 | -87.557
-7 | -0.735 | 0.00868 | -0.001 | -84.73
-6.5 | -0.687 | 0.00834 | -0.001 | -82.376
-6 | -0.636 | 0.00805 | -0.002 | -78.998
-5.5 | -0.583 | 0.00781 | -0.002 | -74.697
-5 | -0.529 | 0.00761 | -0.003 | -69.515
-4.5 | -0.473 | 0.00742 | -0.003 | -63.736
-4 | -0.416 | 0.00724 | -0.004 | -57.463
-3.5 | -0.358 | 0.00703 | -0.004 | -50.936
-3 | -0.3 | 0.00571 | -0.005 | -52.47
-2.5 | -0.24 | 0.00525 | -0.005 | -45.805
-2 | -0.181 | 0.00513 | -0.006 | -35.271
-1.5 | -0.121 | 0.00509 | -0.006 | -23.832
-1 | -0.061 | 0.00503 | -0.007 | -12.224
-0.5 | -0.002 | 0.00503 | -0.007 | -0.301
0 | 0.058 | 0.00503 | -0.008 | 11.626
0.5 | 0.118 | 0.00504 | -0.008 | 23.486
1 | 0.178 | 0.0051 | -0.008 | 34.92
1.5 | 0.238 | 0.00514 | -0.009 | 46.299
2 | 0.298 | 0.00522 | -0.009 | 57.046
2.5 | 0.357 | 0.00534 | -0.01 | 66.929
3 | 0.416 | 0.00565 | -0.01 | 73.712
3.5 | 0.475 | 0.00594 | -0.011 | 79.948
4 | 0.533 | 0.00638 | -0.011 | 83.627
4.5 | 0.591 | 0.00716 | -0.012 | 82.454
5 | 0.647 | 0.00796 | -0.012 | 81.221
5.5 | 0.702 | 0.0083 | -0.013 | 84.551
6 | 0.755 | 0.0082 | -0.013 | 92.066
6.5 | 0.806 | 0.00847 | -0.014 | 95.16
7 | 0.855 | 0.0088 | -0.014 | 97.112
7.5 | 0.899 | 0.0092 | -0.015 | 97.824
8 | 0.94 | 0.00917 | -0.015 | 102.561
8.5 | 0.976 | 0.00956 | -0.016 | 102.034
9 | 1.006 | 0.01097 | -0.016 | 91.682
9.5 | 1.03 | 0.01148 | -0.016 | 89.752
10 | 1.048 | 0.01221 | -0.017 | 85.837
10.5 | 1.059 | 0.01303 | -0.017 | 81.29
11 | 1.064 | 0.01419 | -0.018 | 75.011
11.5 | 1.065 | 0.01509 | -0.018 | 70.611
12 | 1.057 | 0.01691 | -0.018 | 62.501
12.5 | 1.044 | 0.0189 | -0.019 | 55.246
13 | 1.028 | 0.02086 | -0.019 | 49.251
13.5 | 1 | 0.02514 | -0.019 | 39.76
14 | 0.965 | 0.03135 | -0.019 | 30.795
14.5 | 0.891 | 0.05692 | -0.017 | 15.66
15 | 0.832 | 0.08388 | -0.015 | 9.92
15.5 | 0.794 | 0.10082 | -0.014 | 7.874
16 | 0.764 | 0.11134 | -0.013 | 6.863
16.5 | 0.731 | 0.11982 | -0.013 | 6.102

## 84. Re 6M Mach 0.10 (2)
BIGFOIL.COM POLAR EXPORT
NACA63-112 a=0.0
NACA63-112 a=0.0 |  |  |  | Cl Max: | 1.6504 | at alpha= | 18 | deg
XFOIL ncrit=9 |  |  |  | L/D Max: | 110.559 | at alpha= | 10.5 | deg
Re: | 6000000 |  |  | Cd Min: | 0.06424 | at alpha= | 20 | deg
Mach: | 0.1 |  |  | Cl=0 at alpha= | -0.49487 | deg
|  |  |  | @ Cl=0.1, Cd= | 0.0039556
|  |  |  | @ Cl=0.4, Cd= | 0.0052185
|  |  |  | @ Cl=0.6, Cd= | 0.006802
alpha (deg) | Cl | Cd | Cm | Cl/Cd
-20 | -1.5779 | 0.05956 | -0.027 | -26.4926
-19.5 | -1.5954 | 0.05081 | -0.031 | -31.3993
-19 | -1.6143 | 0.04284 | -0.0336 | -37.6821
-18.5 | -1.6233 | 0.03674 | -0.0345 | -44.1835
-18 | -1.625 | 0.0319 | -0.0341 | -50.9404
-17.5 | -1.6203 | 0.02808 | -0.0328 | -57.703
-17 | -1.6101 | 0.02507 | -0.0307 | -64.2242
-16.5 | -1.5954 | 0.02274 | -0.028 | -70.1583
-16 | -1.5801 | 0.02079 | -0.0244 | -76.0029
-15.5 | -1.5641 | 0.01934 | -0.0197 | -80.8738
-15 | -1.5391 | 0.01822 | -0.0155 | -84.4731
-14.5 | -1.5019 | 0.01715 | -0.0133 | -87.5743
-14 | -1.4594 | 0.01628 | -0.0117 | -89.6437
-13.5 | -1.4145 | 0.01546 | -0.0104 | -91.4942
-13 | -1.3705 | 0.01441 | -0.0089 | -95.1076
-12.5 | -1.3249 | 0.01338 | -0.0077 | -99.0209
-12 | -1.2787 | 0.01274 | -0.0062 | -100.3689
-11.5 | -1.2297 | 0.01215 | -0.0052 | -101.2099
-11 | -1.1786 | 0.0116 | -0.0046 | -101.6034
-10 | -1.0732 | 0.0106 | -0.0038 | -101.2453
-9.5 | -1.0194 | 0.01015 | -0.0036 | -100.4335
-9 | -0.9662 | 0.00954 | -0.0032 | -101.2788
-8.5 | -0.9118 | 0.00907 | -0.0031 | -100.5292
-8 | -0.8564 | 0.00869 | -0.0031 | -98.5501
-7.5 | -0.8006 | 0.00835 | -0.0032 | -95.8802
-7 | -0.7443 | 0.00805 | -0.0033 | -92.4596
-6.5 | -0.6883 | 0.00767 | -0.0034 | -89.7392
-6 | -0.6316 | 0.00739 | -0.0036 | -85.4668
-5.5 | -0.5745 | 0.00715 | -0.0038 | -80.3497
-4.5 | -0.46 | 0.00666 | -0.0044 | -69.0691
-4 | -0.4024 | 0.00646 | -0.0048 | -62.291
-3.5 | -0.3447 | 0.00624 | -0.0051 | -55.2404
-3 | -0.2872 | 0.00596 | -0.0055 | -48.1879
-2.5 | -0.23 | 0.00558 | -0.0059 | -41.2186
-2 | -0.1732 | 0.00508 | -0.0064 | -34.0945
-1.5 | -0.1163 | 0.00455 | -0.0068 | -25.5604
-1 | -0.0588 | 0.00421 | -0.0074 | -13.9667
-0.5 | -0.0006 | 0.00404 | -0.0079 | -0.14851
0 | 0.0579 | 0.00397 | -0.0084 | 14.5844
0.5 | 0.1165 | 0.00395 | -0.009 | 29.4937
1 | 0.175 | 0.00401 | -0.0095 | 43.6409
1.5 | 0.2335 | 0.0041 | -0.01 | 56.9512
2 | 0.2918 | 0.00424 | -0.0106 | 68.8208
2.5 | 0.3483 | 0.00478 | -0.011 | 72.8661
3 | 0.4049 | 0.00526 | -0.0114 | 76.9772
3.5 | 0.4613 | 0.00575 | -0.0118 | 80.2261
4 | 0.5177 | 0.00619 | -0.0121 | 83.6349
4.5 | 0.5739 | 0.00664 | -0.0123 | 86.4307
5 | 0.6303 | 0.00699 | -0.0126 | 90.1717
5.5 | 0.6868 | 0.00729 | -0.0128 | 94.2112
6 | 0.7433 | 0.00757 | -0.0131 | 98.1902
6.5 | 0.7995 | 0.00787 | -0.0132 | 101.5883
7 | 0.855 | 0.00822 | -0.0133 | 104.0146
7.5 | 0.9106 | 0.00854 | -0.0134 | 106.6276
8 | 0.9652 | 0.00894 | -0.0134 | 107.9642
8.5 | 1.0195 | 0.00934 | -0.0133 | 109.1542
9 | 1.0733 | 0.00974 | -0.0131 | 110.1951
9.5 | 1.1255 | 0.01025 | -0.0127 | 109.8049
10 | 1.1766 | 0.01071 | -0.0121 | 109.8599
10.5 | 1.2261 | 0.01109 | -0.0111 | 110.5591
11 | 1.2765 | 0.01173 | -0.0105 | 108.8235
11.5 | 1.3246 | 0.01252 | -0.0096 | 105.7987
12 | 1.3721 | 0.01328 | -0.0086 | 103.3208
12.5 | 1.4184 | 0.01403 | -0.0075 | 101.0976
13 | 1.4626 | 0.01484 | -0.0061 | 98.558
13.5 | 1.5035 | 0.01575 | -0.0042 | 95.4603
14 | 1.5386 | 0.01681 | -0.0017 | 91.5289
14.5 | 1.5542 | 0.01809 | 0.0039 | 85.9149
15 | 1.5698 | 0.01975 | 0.0084 | 79.4835
15.5 | 1.5865 | 0.02175 | 0.0117 | 72.9425
16 | 1.6051 | 0.0239 | 0.0142 | 67.159
16.5 | 1.6214 | 0.02646 | 0.0162 | 61.2774
17 | 1.6344 | 0.02951 | 0.0178 | 55.3846
17.5 | 1.6429 | 0.03323 | 0.0188 | 49.4403
18 | 1.6504 | 0.0373 | 0.0193 | 44.2466
18.5 | 1.6484 | 0.04267 | 0.0189 | 38.6314
19 | 1.645 | 0.04871 | 0.0177 | 33.7713
19.5 | 1.638 | 0.0557 | 0.0155 | 29.4075
20 | 1.6236 | 0.06424 | 0.012 | 25.274

## 85. Re 6M Mach 0.25 (1)
BIGFOIL.COM POLAR EXPORT
NACA63-112 a=0.0
NACA63-112 a=0.0 |  |  |  | Cl Max: | 1.014 | at alpha= | 10 | deg
JavaFoil+Calcfoil stall+Eppler ext transition |  |  |  | L/D Max: | 99.977 | at alpha= | 7.5 | deg
Re: | 6000000 |  |  | Cd Min: | 0.00505 | at alpha= | -0.5 | deg
Mach: | 0.25 |  |  | Cl=0 at alpha= | -0.48387 | deg
|  |  |  | @ Cl=0.1, Cd= | 0.0050629
|  |  |  | @ Cl=0.4, Cd= | 0.0055977
|  |  |  | @ Cl=0.6, Cd= | 0.10991
alpha (deg) | Cl | Cd | Cm | Cl/Cd
-15 | -0.446 | 0.116 | 0.003 | -3.846
-14.5 | -0.502 | 0.10794 | 0.003 | -4.651
-14 | -0.553 | 0.10307 | 0.003 | -5.368
-13.5 | -0.6 | 0.09377 | 0.002 | -6.402
-13 | -0.642 | 0.08692 | 0.002 | -7.391
-12.5 | -0.677 | 0.08188 | 0.002 | -8.271
-12 | -0.711 | 0.07283 | 0.002 | -9.761
-11.5 | -0.844 | 0.02081 | 0.003 | -40.568
-11 | -0.866 | 0.01875 | 0.003 | -46.207
-10.5 | -0.905 | 0.01346 | 0.002 | -67.232
-10 | -0.913 | 0.01225 | 0.002 | -74.493
-9.5 | -0.913 | 0.01146 | 0.001 | -79.723
-9 | -0.893 | 0.01074 | 0.001 | -83.187
-8.5 | -0.864 | 0.01015 | 0 | -85.139
-8 | -0.829 | 0.00965 | 0 | -85.914
-7.5 | -0.79 | 0.0093 | 0 | -84.99
-7 | -0.747 | 0.00896 | -0.001 | -83.302
-6.5 | -0.7 | 0.00858 | -0.001 | -81.553
-6 | -0.65 | 0.00829 | -0.002 | -78.33
-5.5 | -0.597 | 0.00798 | -0.002 | -74.77
-5 | -0.542 | 0.00776 | -0.003 | -69.81
-4.5 | -0.485 | 0.00753 | -0.003 | -64.39
-4 | -0.427 | 0.00734 | -0.004 | -58.218
-3.5 | -0.368 | 0.00714 | -0.004 | -51.491
-3 | -0.308 | 0.00694 | -0.005 | -44.319
-2.5 | -0.247 | 0.00529 | -0.005 | -46.68
-2 | -0.186 | 0.00516 | -0.006 | -36.062
-1.5 | -0.125 | 0.00513 | -0.006 | -24.298
-1 | -0.063 | 0.00506 | -0.007 | -12.468
-0.5 | -0.002 | 0.00505 | -0.007 | -0.309
0 | 0.06 | 0.00505 | -0.008 | 11.908
0.5 | 0.122 | 0.00507 | -0.008 | 23.967
1 | 0.183 | 0.00512 | -0.009 | 35.784
1.5 | 0.245 | 0.00518 | -0.009 | 47.205
2 | 0.306 | 0.00528 | -0.01 | 57.917
2.5 | 0.367 | 0.00543 | -0.01 | 67.575
3 | 0.428 | 0.00574 | -0.011 | 74.475
3.5 | 0.488 | 0.00605 | -0.011 | 80.721
4 | 0.548 | 0.00653 | -0.012 | 83.843
4.5 | 0.606 | 0.00786 | -0.012 | 77.103
5 | 0.664 | 0.00821 | -0.013 | 80.857
5.5 | 0.719 | 0.00813 | -0.013 | 88.399
6 | 0.772 | 0.00838 | -0.014 | 92.16
6.5 | 0.824 | 0.00877 | -0.014 | 93.955
7 | 0.872 | 0.00915 | -0.015 | 95.282
7.5 | 0.913 | 0.00914 | -0.015 | 99.977
8 | 0.949 | 0.01048 | -0.016 | 90.563
8.5 | 0.978 | 0.01094 | -0.016 | 89.416
9 | 0.999 | 0.01162 | -0.016 | 85.94
9.5 | 1.01 | 0.0125 | -0.017 | 80.833
10 | 1.014 | 0.01332 | -0.017 | 76.152
10.5 | 1.008 | 0.01456 | -0.018 | 69.204
11 | 0.99 | 0.01622 | -0.018 | 61.059
11.5 | 0.964 | 0.01823 | -0.018 | 52.88
12 | 0.912 | 0.02462 | -0.018 | 37.051
12.5 | 0.791 | 0.06222 | -0.015 | 12.715
13 | 0.728 | 0.08238 | -0.012 | 8.838
13.5 | 0.679 | 0.09212 | -0.011 | 7.375
14 | 0.629 | 0.09899 | -0.011 | 6.351
14.5 | 0.575 | 0.10493 | -0.011 | 5.479
15 | 0.516 | 0.10991 | -0.011 | 4.697

## 86. Re 6M Mach 0.25 (2)
BIGFOIL.COM POLAR EXPORT
NACA63-112 a=0.0
NACA63-112 a=0.0 |  |  |  | Cl Max: | 1.5177 | at alpha= | 15 | deg
XFOIL ncrit=9 |  |  |  | L/D Max: | 108.01 | at alpha= | 8.5 | deg
Re: | 6000000 |  |  | Cd Min: | 0.24009 | at alpha= | -20 | deg
Mach: | 0.25 |  |  | Cl=0 at alpha= | -0.49586 | deg
|  |  |  | @ Cl=0.1, Cd= | 0.0039834
|  |  |  | @ Cl=0.4, Cd= | 0.005185
|  |  |  | @ Cl=0.6, Cd= | 0.0068393
alpha (deg) | Cl | Cd | Cm | Cl/Cd
-20 | -0.8531 | 0.24009 | 0.0819 | -3.5533
-19.5 | -0.8486 | 0.22704 | 0.0751 | -3.7377
-19 | -0.8684 | 0.20602 | 0.0642 | -4.2151
-18.5 | -0.9531 | 0.17 | 0.0426 | -5.6065
-18 | -1.2575 | 0.09718 | -0.0085 | -12.9399
-17.5 | -1.3139 | 0.07789 | -0.022 | -16.8687
-17 | -1.3717 | 0.06097 | -0.0335 | -22.4979
-16.5 | -1.4026 | 0.04996 | -0.0395 | -28.0745
-16 | -1.4353 | 0.0403 | -0.0431 | -35.6154
-15.5 | -1.4478 | 0.03376 | -0.0436 | -42.8851
-15 | -1.4525 | 0.0287 | -0.0421 | -50.6098
-14.5 | -1.4477 | 0.02501 | -0.0391 | -57.8848
-14 | -1.4377 | 0.02224 | -0.0348 | -64.6448
-13.5 | -1.4253 | 0.02029 | -0.0289 | -70.2464
-13 | -1.402 | 0.01842 | -0.0236 | -76.1129
-12.5 | -1.3615 | 0.01694 | -0.0204 | -80.3719
-12 | -1.3171 | 0.01574 | -0.0175 | -83.6785
-11.5 | -1.2763 | 0.01419 | -0.0141 | -89.9436
-11 | -1.2258 | 0.01317 | -0.0121 | -93.0752
-10.5 | -1.1716 | 0.01243 | -0.0106 | -94.2558
-10 | -1.1168 | 0.01167 | -0.0093 | -95.6984
-9.5 | -1.0609 | 0.01099 | -0.0082 | -96.5332
-9 | -1.0039 | 0.01041 | -0.0073 | -96.4361
-8.5 | -0.9477 | 0.0097 | -0.0064 | -97.701
-8 | -0.8902 | 0.00912 | -0.0058 | -97.6096
-7.5 | -0.8317 | 0.00869 | -0.0054 | -95.7077
-7 | -0.7728 | 0.00831 | -0.0051 | -92.9964
-6.5 | -0.7137 | 0.00795 | -0.0049 | -89.7736
-6 | -0.6547 | 0.00757 | -0.0048 | -86.4861
-5 | -0.5356 | 0.00701 | -0.0049 | -76.4051
-4.5 | -0.4757 | 0.00679 | -0.0051 | -70.0589
-4 | -0.4159 | 0.00656 | -0.0053 | -63.3994
-3.5 | -0.3561 | 0.00634 | -0.0056 | -56.1672
-3 | -0.2965 | 0.00606 | -0.0059 | -48.9274
-2.5 | -0.2373 | 0.00568 | -0.0062 | -41.7782
-2 | -0.1786 | 0.00516 | -0.0066 | -34.6124
-1.5 | -0.12 | 0.0046 | -0.0071 | -26.087
-1 | -0.0607 | 0.00424 | -0.0076 | -14.316
-0.5 | -0.0005 | 0.00407 | -0.0081 | -0.12285
0 | 0.0599 | 0.00399 | -0.0087 | 15.0125
0.5 | 0.1205 | 0.00398 | -0.0092 | 30.2764
1 | 0.181 | 0.00403 | -0.0098 | 44.9132
1.5 | 0.2414 | 0.00413 | -0.0103 | 58.4504
2 | 0.3017 | 0.00428 | -0.0108 | 70.4907
2.5 | 0.36 | 0.00485 | -0.0112 | 74.2268
3 | 0.4185 | 0.00534 | -0.0116 | 78.3708
3.5 | 0.4766 | 0.00588 | -0.0119 | 81.0544
4 | 0.535 | 0.00635 | -0.0121 | 84.252
4.5 | 0.5932 | 0.0068 | -0.0122 | 87.2353
5 | 0.652 | 0.00714 | -0.0124 | 91.3165
5.5 | 0.711 | 0.00745 | -0.0124 | 95.4362
6 | 0.7696 | 0.00779 | -0.0124 | 98.7933
6.5 | 0.8283 | 0.00811 | -0.0123 | 102.1332
7 | 0.8865 | 0.00848 | -0.0121 | 104.5401
7.5 | 0.9443 | 0.00889 | -0.0118 | 106.2205
8 | 1.0016 | 0.00933 | -0.0114 | 107.3526
8.5 | 1.0585 | 0.0098 | -0.0108 | 108.0102
9 | 1.1136 | 0.01043 | -0.0099 | 106.7689
9.5 | 1.1689 | 0.01094 | -0.0089 | 106.8464
10 | 1.2219 | 0.01153 | -0.0074 | 105.9757
10.5 | 1.2715 | 0.01219 | -0.0054 | 104.3068
11 | 1.3214 | 0.01316 | -0.0035 | 100.4103
11.5 | 1.3705 | 0.01407 | -0.0015 | 97.4058
12 | 1.4159 | 0.01511 | 0.001 | 93.7062
12.5 | 1.4551 | 0.01635 | 0.0043 | 88.9969
13 | 1.4732 | 0.01783 | 0.0107 | 82.6248
13.5 | 1.4848 | 0.02 | 0.0163 | 74.24
14 | 1.4931 | 0.02296 | 0.0207 | 65.0305
14.5 | 1.5062 | 0.02608 | 0.0237 | 57.7531
15 | 1.5177 | 0.02965 | 0.0259 | 51.1872
15.5 | 1.5101 | 0.03527 | 0.0272 | 42.8154
16 | 1.5075 | 0.04101 | 0.0272 | 36.7593
16.5 | 1.4889 | 0.04905 | 0.0254 | 30.3547
17 | 1.4791 | 0.05703 | 0.0226 | 25.9355
17.5 | 1.4424 | 0.06939 | 0.0164 | 20.7869
18 | 1.4117 | 0.08213 | 0.0091 | 17.1886
18.5 | 1.3529 | 0.10079 | -0.003 | 13.423
19 | 1.3013 | 0.11965 | -0.0155 | 10.8759
19.5 | 1.2244 | 0.14442 | -0.0324 | 8.4781
20 | 1.1039 | 0.18089 | -0.0579 | 6.1026

## 87. Re 6M Mach 0.50 (1)
BIGFOIL.COM POLAR EXPORT
NACA63-112 a=0.0
NACA63-112 a=0.0 |  |  |  | Cl Max: | 1.101 | at alpha= | 20 | deg
JavaFoil+Calcfoil stall+Eppler ext transition |  |  |  | L/D Max: | 88.73 | at alpha= | 5.5 | deg
Re: | 6000000 |  |  | Cd Min: | 0.00516 | at alpha= | -0.5 | deg
Mach: | 0.5 |  |  | Cl=0 at alpha= | -0.48551 | deg
|  |  |  | @ Cl=0.1, Cd= | 0.0051939
|  |  |  | @ Cl=0.4, Cd= | 0.0056362
|  |  |  | @ Cl=0.6, Cd= | 0.007433
alpha (deg) | Cl | Cd | Cm | Cl/Cd
-20 | -1.069 | 0.15343 | 0.007 | -6.966
-19.5 | -1.039 | 0.14988 | 0.007 | -6.931
-19 | -1.009 | 0.14483 | 0.006 | -6.965
-18.5 | -0.982 | 0.13897 | 0.006 | -7.065
-18 | -0.955 | 0.13422 | 0.005 | -7.116
-17.5 | -0.932 | 0.13294 | 0.005 | -7.009
-17 | -0.902 | 0.12611 | 0.005 | -7.151
-16.5 | -0.873 | 0.12181 | 0.005 | -7.17
-16 | -0.847 | 0.1179 | 0.004 | -7.18
-15.5 | -0.822 | 0.11947 | 0.004 | -6.879
-15 | -0.794 | 0.11133 | 0.004 | -7.128
-14.5 | -0.765 | 0.10745 | 0.003 | -7.117
-14 | -0.738 | 0.09846 | 0.003 | -7.495
-13.5 | -0.711 | 0.09114 | 0.003 | -7.803
-13 | -0.684 | 0.09689 | 0.003 | -7.061
-12.5 | -0.657 | 0.09065 | 0.002 | -7.246
-12 | -0.63 | 0.08089 | 0.002 | -7.793
-11.5 | -0.605 | 0.07396 | 0.002 | -8.175
-11 | -0.586 | 0.06272 | 0.002 | -9.345
-10.5 | -0.547 | 0.07807 | 0.001 | -7.009
-10 | -0.521 | 0.06693 | 0.001 | -7.784
-9.5 | -0.496 | 0.05992 | 0.001 | -8.27
-9 | -0.548 | 0.0171 | 0.001 | -32.067
-8.5 | -0.438 | 0.05893 | 0 | -7.438
-8 | -0.412 | 0.05312 | 0 | -7.747
-7.5 | -0.472 | 0.01176 | -0.001 | -40.098
-7 | -0.684 | 0.01112 | -0.001 | -61.46
-6.5 | -0.706 | 0.01016 | -0.002 | -69.515
-6 | -0.685 | 0.00947 | -0.002 | -72.258
-5.5 | -0.644 | 0.00897 | -0.003 | -71.772
-5 | -0.593 | 0.00852 | -0.003 | -69.585
-4.5 | -0.535 | 0.00813 | -0.004 | -65.854
-4 | -0.474 | 0.00788 | -0.004 | -60.09
-3.5 | -0.409 | 0.0076 | -0.005 | -53.891
-3 | -0.343 | 0.00732 | -0.005 | -46.881
-2.5 | -0.276 | 0.00571 | -0.006 | -48.247
-2 | -0.208 | 0.00532 | -0.006 | -39.002
-1.5 | -0.139 | 0.00526 | -0.007 | -26.462
-1 | -0.071 | 0.00521 | -0.008 | -13.553
-0.5 | -0.002 | 0.00516 | -0.008 | -0.337
0 | 0.067 | 0.00517 | -0.009 | 12.981
0.5 | 0.136 | 0.00522 | -0.009 | 26.036
1 | 0.205 | 0.00527 | -0.01 | 38.839
1.5 | 0.273 | 0.00537 | -0.01 | 50.909
2 | 0.342 | 0.00544 | -0.011 | 62.827
2.5 | 0.41 | 0.00567 | -0.011 | 72.336
3 | 0.477 | 0.00615 | -0.012 | 77.635
3.5 | 0.544 | 0.00661 | -0.013 | 82.369
4 | 0.61 | 0.00758 | -0.013 | 80.485
4.5 | 0.672 | 0.00838 | -0.014 | 80.206
5 | 0.732 | 0.00878 | -0.014 | 83.334
5.5 | 0.787 | 0.00887 | -0.015 | 88.73
6 | 0.835 | 0.01016 | -0.015 | 82.221
6.5 | 0.871 | 0.01087 | -0.016 | 80.164
7 | 0.885 | 0.01177 | -0.016 | 75.219
7.5 | 0.841 | 0.01309 | -0.017 | 64.262
8 | 0.462 | 0.05374 | -0.009 | 8.606
8.5 | 0.58 | 0.01722 | -0.017 | 33.684
9 | 0.515 | 0.06158 | -0.009 | 8.364
9.5 | 0.647 | 0.0178 | -0.018 | 36.314
10 | 0.659 | 0.02394 | -0.018 | 27.514
10.5 | 0.598 | 0.07028 | -0.011 | 8.509
11 | 0.622 | 0.08033 | -0.01 | 7.747
11.5 | 0.729 | 0.03423 | -0.019 | 21.308
12 | 0.681 | 0.07844 | -0.012 | 8.684
12.5 | 0.704 | 0.0882 | -0.012 | 7.981
13 | 0.731 | 0.09577 | -0.012 | 7.638
13.5 | 0.757 | 0.0931 | -0.012 | 8.128
14 | 0.783 | 0.10183 | -0.013 | 7.69
14.5 | 0.811 | 0.10737 | -0.013 | 7.556
15 | 0.84 | 0.11429 | -0.014 | 7.347
15.5 | 0.863 | 0.11631 | -0.014 | 7.418
16 | 0.889 | 0.12013 | -0.014 | 7.402
16.5 | 0.919 | 0.12573 | -0.015 | 7.308
17 | 0.948 | 0.13147 | -0.016 | 7.212
17.5 | 0.969 | 0.13333 | -0.016 | 7.271
18 | 0.996 | 0.13616 | -0.016 | 7.317
18.5 | 1.028 | 0.13943 | -0.017 | 7.371
19 | 1.059 | 0.14191 | -0.019 | 7.461
19.5 | 1.075 | 0.14743 | -0.018 | 7.295
20 | 1.101 | 0.15148 | -0.018 | 7.271

## 88. Re 6M Mach 0.50 (2)
BIGFOIL.COM POLAR EXPORT
NACA63-112 a=0.0
NACA63-112 a=0.0 |  |  |  | Cl Max: | 1.1224 | at alpha= | 8 | deg
XFOIL ncrit=9 |  |  |  | L/D Max: | 102.241 | at alpha= | 6.5 | deg
Re: | 6000000 |  |  | Cd Min: | 0.27601 | at alpha= | -20 | deg
Mach: | 0.5 |  |  | Cl=0 at alpha= | -0.5 | deg
|  |  |  | @ Cl=0.1, Cd= | 0.00409
|  |  |  | @ Cl=0.4, Cd= | 0.0049775
|  |  |  | @ Cl=0.6, Cd= | 0.0069106
alpha (deg) | Cl | Cd | Cm | Cl/Cd
-20 | -0.9201 | 0.27601 | 0.103 | -3.3336
-19.5 | -0.8983 | 0.26745 | 0.0975 | -3.3588
-19 | -0.8765 | 0.25866 | 0.0919 | -3.3886
-18.5 | -0.8556 | 0.24924 | 0.0863 | -3.4328
-18 | -0.8364 | 0.23873 | 0.0804 | -3.5035
-17.5 | -0.8173 | 0.22864 | 0.0746 | -3.5746
-17 | -0.7958 | 0.22029 | 0.0693 | -3.6125
-16.5 | -0.776 | 0.21119 | 0.0639 | -3.6744
-16 | -0.7588 | 0.2011 | 0.0581 | -3.7732
-15.5 | -0.7433 | 0.19058 | 0.0522 | -3.9002
-15 | -0.7259 | 0.18117 | 0.0466 | -4.0067
-14.5 | -0.7103 | 0.17139 | 0.0409 | -4.1443
-14 | -0.6982 | 0.16081 | 0.0348 | -4.3418
-13.5 | -0.6911 | 0.1491 | 0.0282 | -4.6351
-13 | -0.691 | 0.1365 | 0.0207 | -5.0623
-12.5 | -0.6858 | 0.12568 | 0.0143 | -5.4567
-11 | -0.7189 | 0.08696 | -0.0107 | -8.267
-10.5 | -0.74 | 0.07198 | -0.0208 | -10.2806
-10 | -0.7668 | 0.0573 | -0.0322 | -13.3822
-9.5 | -0.7985 | 0.04597 | -0.0401 | -17.37
-9 | -0.8369 | 0.03666 | -0.0435 | -22.8287
-8.5 | -0.8752 | 0.02966 | -0.0408 | -29.5078
-8 | -0.9142 | 0.02334 | -0.0322 | -39.1688
-7.5 | -0.9139 | 0.01669 | -0.0256 | -54.7573
-7 | -0.8805 | 0.01221 | -0.0198 | -72.113
-6.5 | -0.8252 | 0.00999 | -0.0155 | -82.6026
-6 | -0.7582 | 0.00893 | -0.0128 | -84.9048
-5.5 | -0.6892 | 0.00815 | -0.0109 | -84.5644
-5 | -0.6186 | 0.00767 | -0.0096 | -80.6519
-4.5 | -0.5479 | 0.0073 | -0.0088 | -75.0548
-4 | -0.4776 | 0.00698 | -0.0082 | -68.4241
-3.5 | -0.4077 | 0.0067 | -0.0079 | -60.8507
-3 | -0.3381 | 0.00645 | -0.0078 | -52.4186
-2.5 | -0.2698 | 0.00607 | -0.0078 | -44.4481
-2 | -0.2025 | 0.00553 | -0.008 | -36.6184
-1 | -0.0688 | 0.00433 | -0.0087 | -15.8891
-0.5 | 0 | 0.00418 | -0.0093 | 0
0 | 0.0691 | 0.00409 | -0.0099 | 16.8949
0.5 | 0.1386 | 0.00409 | -0.0104 | 33.8875
1 | 0.208 | 0.00414 | -0.011 | 50.2415
1.5 | 0.2774 | 0.00426 | -0.0115 | 65.1174
2 | 0.3467 | 0.00443 | -0.012 | 78.2619
2.5 | 0.4129 | 0.00511 | -0.0122 | 80.8023
3 | 0.4792 | 0.00577 | -0.0122 | 83.0503
3.5 | 0.5455 | 0.00643 | -0.012 | 84.8367
4 | 0.6124 | 0.00702 | -0.0116 | 87.2365
4.5 | 0.6809 | 0.00745 | -0.011 | 91.396
5 | 0.7502 | 0.00784 | -0.0102 | 95.6888
5.5 | 0.8197 | 0.00827 | -0.0091 | 99.1173
6 | 0.8888 | 0.0088 | -0.0076 | 101
6.5 | 0.958 | 0.00937 | -0.0056 | 102.2412
7 | 1.0245 | 0.01022 | -0.0028 | 100.2446
7.5 | 1.085 | 0.01147 | 0.0013 | 94.5946
8 | 1.1224 | 0.01393 | 0.0082 | 80.5743
8.5 | 1.1119 | 0.01766 | 0.0195 | 62.9615
9 | 1.083 | 0.02299 | 0.0283 | 47.1074
10 | 1.0195 | 0.03864 | 0.0315 | 26.3846
10.5 | 0.9869 | 0.04862 | 0.0276 | 20.2982
11 | 0.9558 | 0.06016 | 0.0209 | 15.8876
11.5 | 0.9291 | 0.07317 | 0.0119 | 12.6978
12 | 0.9093 | 0.08702 | 0.0022 | 10.4493
12.5 | 0.8877 | 0.10189 | -0.0071 | 8.7123
13 | 0.871 | 0.11581 | -0.0158 | 7.5209

## 89. Re 7M Mach 0.00 (1)
BIGFOIL.COM POLAR EXPORT
NACA63-112 a=0.0
NACA63-112 a=0.0 |  |  |  | Cl Max: | 1.078 | at alpha= | 11.5 | deg
JavaFoil+Calcfoil stall+Eppler ext transition |  |  |  | L/D Max: | 105.692 | at alpha= | 8.5 | deg
Re: | 7000000 |  |  | Cd Min: | 0.00499 | at alpha= | -1 | deg
Mach: | 0 |  |  | Cl=0 at alpha= | -0.48333 | deg
|  |  |  | @ Cl=0.1, Cd= | 0.00499
|  |  |  | @ Cl=0.4, Cd= | 0.0056364
|  |  |  | @ Cl=0.6, Cd= | 0.007195
alpha (deg) | Cl | Cd | Cm | Cl/Cd
-16.5 | -0.715 | 0.1214 | 0.004 | -5.893
-16 | -0.736 | 0.11397 | 0.004 | -6.458
-15.5 | -0.755 | 0.10737 | 0.003 | -7.03
-15 | -0.778 | 0.09468 | 0.004 | -8.22
-14.5 | -0.794 | 0.08936 | 0.003 | -8.885
-14 | -0.815 | 0.07845 | 0.003 | -10.387
-13.5 | -0.892 | 0.03855 | 0.004 | -23.134
-13 | -0.96 | 0.01863 | 0.004 | -51.533
-12.5 | -0.976 | 0.01585 | 0.004 | -61.563
-12 | -0.984 | 0.01422 | 0.003 | -69.155
-11.5 | -0.988 | 0.01278 | 0.003 | -77.256
-11 | -0.983 | 0.01207 | 0.003 | -81.429
-10.5 | -0.977 | 0.01137 | 0.002 | -85.977
-10 | -0.957 | 0.01071 | 0.002 | -89.376
-9.5 | -0.932 | 0.01025 | 0.001 | -90.881
-9 | -0.9 | 0.00972 | 0.001 | -92.604
-8.5 | -0.863 | 0.00933 | 0 | -92.512
-8 | -0.822 | 0.00901 | 0 | -91.262
-7.5 | -0.779 | 0.0087 | 0 | -89.53
-7 | -0.733 | 0.00842 | -0.001 | -87.015
-6.5 | -0.684 | 0.00813 | -0.001 | -84.171
-6 | -0.634 | 0.00788 | -0.002 | -80.42
-5.5 | -0.581 | 0.00762 | -0.002 | -76.198
-5 | -0.527 | 0.00744 | -0.003 | -70.744
-4.5 | -0.471 | 0.00722 | -0.003 | -65.177
-4 | -0.414 | 0.00709 | -0.004 | -58.396
-3.5 | -0.356 | 0.0069 | -0.004 | -51.667
-3 | -0.298 | 0.0058 | -0.005 | -51.361
-2.5 | -0.239 | 0.0054 | -0.005 | -44.282
-2 | -0.18 | 0.00514 | -0.006 | -35.032
-1.5 | -0.121 | 0.00504 | -0.006 | -23.92
-1 | -0.061 | 0.00499 | -0.007 | -12.244
-0.5 | -0.002 | 0.005 | -0.007 | -0.302
0 | 0.058 | 0.00499 | -0.007 | 11.653
0.5 | 0.118 | 0.00499 | -0.008 | 23.575
1 | 0.177 | 0.00507 | -0.008 | 35
1.5 | 0.237 | 0.00511 | -0.009 | 46.362
2 | 0.296 | 0.00519 | -0.009 | 57.037
2.5 | 0.355 | 0.0054 | -0.01 | 65.846
3 | 0.414 | 0.00571 | -0.01 | 72.569
3.5 | 0.473 | 0.00601 | -0.011 | 78.725
4 | 0.531 | 0.00647 | -0.011 | 81.992
4.5 | 0.588 | 0.00703 | -0.012 | 83.638
5 | 0.644 | 0.0078 | -0.012 | 82.529
5.5 | 0.699 | 0.00806 | -0.013 | 86.661
6 | 0.752 | 0.00798 | -0.013 | 94.27
6.5 | 0.803 | 0.00829 | -0.014 | 96.827
7 | 0.852 | 0.00851 | -0.014 | 100.074
7.5 | 0.897 | 0.00888 | -0.015 | 100.973
8 | 0.938 | 0.0093 | -0.015 | 100.821
8.5 | 0.975 | 0.00922 | -0.016 | 105.692
9 | 1.007 | 0.01058 | -0.016 | 95.192
9.5 | 1.033 | 0.01106 | -0.016 | 93.378
10 | 1.053 | 0.01166 | -0.017 | 90.31
10.5 | 1.067 | 0.0125 | -0.017 | 85.372
11 | 1.075 | 0.01339 | -0.018 | 80.275
11.5 | 1.078 | 0.01447 | -0.018 | 74.476
12 | 1.075 | 0.01579 | -0.018 | 68.072
12.5 | 1.066 | 0.01742 | -0.019 | 61.214
13 | 1.052 | 0.01967 | -0.019 | 53.48
13.5 | 1.034 | 0.022 | -0.019 | 47.009
14 | 1.01 | 0.0257 | -0.019 | 39.288
14.5 | 0.969 | 0.03479 | -0.019 | 27.861
15 | 0.917 | 0.05147 | -0.018 | 17.823
15.5 | 0.85 | 0.08397 | -0.016 | 10.123
16 | 0.814 | 0.1005 | -0.014 | 8.097
16.5 | 0.778 | 0.11497 | -0.013 | 6.766

## 90. Re 7M Mach 0.00 (2)
BIGFOIL.COM POLAR EXPORT
NACA63-112 a=0.0
NACA63-112 a=0.0 |  |  |  | Cl Max: | 1.6978 | at alpha= | 19.5 | deg
XFOIL ncrit=9 |  |  |  | L/D Max: | 114.252 | at alpha= | 10.5 | deg
Re: | 7000000 |  |  | Cd Min: | 0.05174 | at alpha= | 20 | deg
Mach: | 0 |  |  | Cl=0 at alpha= | -0.49485 | deg
|  |  |  | @ Cl=0.1, Cd= | 0.0039154
|  |  |  | @ Cl=0.4, Cd= | 0.0052213
|  |  |  | @ Cl=0.6, Cd= | 0.0066651
alpha (deg) | Cl | Cd | Cm | Cl/Cd
-20 | -1.6685 | 0.04465 | -0.0309 | -37.3684
-19.5 | -1.6706 | 0.03921 | -0.0319 | -42.6065
-19 | -1.6766 | 0.03384 | -0.0321 | -49.5449
-18.5 | -1.6727 | 0.02986 | -0.0313 | -56.0181
-18 | -1.6662 | 0.02647 | -0.0297 | -62.9467
-17.5 | -1.6559 | 0.02373 | -0.0274 | -69.7809
-17 | -1.6428 | 0.02152 | -0.0244 | -76.3383
-16.5 | -1.6266 | 0.01987 | -0.0207 | -81.8621
-16 | -1.6126 | 0.01857 | -0.0156 | -86.839
-15.5 | -1.5831 | 0.01752 | -0.0124 | -90.3596
-15 | -1.5451 | 0.01657 | -0.0105 | -93.2468
-14.5 | -1.5038 | 0.01569 | -0.009 | -95.8445
-14 | -1.4595 | 0.01492 | -0.0079 | -97.8217
-13.5 | -1.4131 | 0.01422 | -0.007 | -99.3741
-13 | -1.3664 | 0.01344 | -0.0062 | -101.6667
-12.5 | -1.3212 | 0.01265 | -0.005 | -104.4427
-12 | -1.2747 | 0.01203 | -0.0038 | -105.9601
-11.5 | -1.2249 | 0.01146 | -0.0032 | -106.8848
-11 | -1.1736 | 0.01094 | -0.0029 | -107.2761
-10.5 | -1.1214 | 0.01048 | -0.0026 | -107.0038
-10 | -1.0684 | 0.01005 | -0.0025 | -106.3085
-9.5 | -1.0148 | 0.00964 | -0.0024 | -105.2697
-9 | -0.961 | 0.0092 | -0.0024 | -104.4565
-8.5 | -0.907 | 0.00873 | -0.0023 | -103.8946
-8 | -0.8521 | 0.00836 | -0.0024 | -101.9258
-7.5 | -0.7966 | 0.00805 | -0.0026 | -98.9565
-7 | -0.7407 | 0.00777 | -0.0028 | -95.3282
-6.5 | -0.6848 | 0.00745 | -0.003 | -91.9195
-6 | -0.6285 | 0.00717 | -0.0032 | -87.6569
-5.5 | -0.5717 | 0.00695 | -0.0036 | -82.259
-5 | -0.5149 | 0.00669 | -0.0039 | -76.9656
-4.5 | -0.4578 | 0.00649 | -0.0042 | -70.5393
-4 | -0.4005 | 0.0063 | -0.0046 | -63.5714
-3.5 | -0.3432 | 0.0061 | -0.005 | -56.2623
-3 | -0.2859 | 0.00584 | -0.0054 | -48.9555
-2.5 | -0.2289 | 0.00551 | -0.0058 | -41.5426
-2 | -0.172 | 0.00509 | -0.0063 | -33.7917
-1.5 | -0.1153 | 0.00462 | -0.0068 | -24.9567
-1 | -0.0583 | 0.00423 | -0.0073 | -13.7825
-0.5 | -0.0006 | 0.00399 | -0.0078 | -0.15038
0 | 0.0577 | 0.00393 | -0.0084 | 14.6819
0.5 | 0.1158 | 0.00391 | -0.0089 | 29.6164
1 | 0.174 | 0.00398 | -0.0095 | 43.7186
1.5 | 0.2321 | 0.00406 | -0.01 | 57.1675
2 | 0.2897 | 0.00426 | -0.0105 | 68.0047
2.5 | 0.346 | 0.0048 | -0.011 | 72.0833
3 | 0.4024 | 0.00524 | -0.0114 | 76.7939
3.5 | 0.4587 | 0.0057 | -0.0118 | 80.4737
4 | 0.5149 | 0.0061 | -0.0121 | 84.4098
4.5 | 0.571 | 0.0065 | -0.0124 | 87.8462
5 | 0.6272 | 0.00682 | -0.0127 | 91.9648
5.5 | 0.6835 | 0.00709 | -0.013 | 96.4034
6 | 0.7397 | 0.00736 | -0.0133 | 100.5027
6.5 | 0.7956 | 0.00763 | -0.0136 | 104.2726
7 | 0.8509 | 0.00798 | -0.0137 | 106.6291
7.5 | 0.9062 | 0.00826 | -0.0139 | 109.7094
8 | 0.9605 | 0.00866 | -0.014 | 110.9122
8.5 | 1.0148 | 0.00901 | -0.014 | 112.6304
9 | 1.0684 | 0.00939 | -0.014 | 113.7806
9.5 | 1.1206 | 0.00988 | -0.0137 | 113.4211
10 | 1.1725 | 0.01028 | -0.0135 | 114.0564
10.5 | 1.2225 | 0.0107 | -0.0128 | 114.2523
11 | 1.2713 | 0.01117 | -0.012 | 113.8138
11.5 | 1.3198 | 0.01189 | -0.0114 | 111.0008
12 | 1.3683 | 0.01254 | -0.0107 | 109.1148
12.5 | 1.4156 | 0.0132 | -0.01 | 107.2424
13 | 1.4611 | 0.01392 | -0.009 | 104.9641
13.5 | 1.5041 | 0.01472 | -0.0077 | 102.1807
14 | 1.543 | 0.01567 | -0.0058 | 98.4684
14.5 | 1.576 | 0.01677 | -0.0032 | 93.9773
15 | 1.5904 | 0.01798 | 0.0024 | 88.4538
15.5 | 1.6099 | 0.01936 | 0.0062 | 83.156
16.5 | 1.6485 | 0.023 | 0.0117 | 71.6739
17 | 1.6645 | 0.0254 | 0.0139 | 65.5315
17.5 | 1.6785 | 0.02819 | 0.0155 | 59.5424
18 | 1.6901 | 0.03139 | 0.0166 | 53.842
18.5 | 1.6954 | 0.03545 | 0.0173 | 47.8251
19 | 1.6972 | 0.04013 | 0.0173 | 42.2925
19.5 | 1.6978 | 0.04536 | 0.0166 | 37.4295
20 | 1.6923 | 0.05174 | 0.0149 | 32.7078

## 91. Re 7M Mach 0.10 (1)
BIGFOIL.COM POLAR EXPORT
NACA63-112 a=0.0
NACA63-112 a=0.0 |  |  |  | Cl Max: | 1.068 | at alpha= | 11.5 | deg
JavaFoil+Calcfoil stall+Eppler ext transition |  |  |  | L/D Max: | 104.994 | at alpha= | 8 | deg
Re: | 7000000 |  |  | Cd Min: | 0.00499 | at alpha= | 0 | deg
Mach: | 0.1 |  |  | Cl=0 at alpha= | -0.48333 | deg
|  |  |  | @ Cl=0.1, Cd= | 0.00499
|  |  |  | @ Cl=0.4, Cd= | 0.0056259
|  |  |  | @ Cl=0.6, Cd= | 0.0071957
alpha (deg) | Cl | Cd | Cm | Cl/Cd
-16.5 | -0.673 | 0.12285 | 0.004 | -5.475
-16 | -0.696 | 0.1169 | 0.003 | -5.95
-15.5 | -0.718 | 0.10997 | 0.003 | -6.53
-15 | -0.743 | 0.09884 | 0.003 | -7.513
-14.5 | -0.763 | 0.0928 | 0.003 | -8.217
-14 | -0.784 | 0.08324 | 0.003 | -9.422
-13.5 | -0.806 | 0.07285 | 0.003 | -11.067
-13 | -0.926 | 0.02199 | 0.004 | -42.091
-12.5 | -0.954 | 0.01676 | 0.004 | -56.926
-12 | -0.967 | 0.01478 | 0.003 | -65.396
-11.5 | -0.974 | 0.0133 | 0.003 | -73.178
-11 | -0.973 | 0.01228 | 0.003 | -79.245
-10.5 | -0.969 | 0.01117 | 0.002 | -86.763
-10 | -0.954 | 0.01088 | 0.002 | -87.631
-9.5 | -0.93 | 0.01032 | 0.001 | -90.184
-9 | -0.9 | 0.00977 | 0.001 | -92.131
-8.5 | -0.864 | 0.00945 | 0 | -91.448
-8 | -0.824 | 0.00911 | 0 | -90.506
-7.5 | -0.781 | 0.00873 | 0 | -89.475
-7 | -0.735 | 0.00845 | -0.001 | -87.064
-6.5 | -0.687 | 0.00816 | -0.001 | -84.121
-6 | -0.636 | 0.00789 | -0.002 | -80.601
-5.5 | -0.583 | 0.00767 | -0.002 | -76.02
-5 | -0.529 | 0.00745 | -0.003 | -70.978
-4.5 | -0.473 | 0.00728 | -0.003 | -64.994
-4 | -0.416 | 0.0071 | -0.004 | -58.638
-3.5 | -0.358 | 0.0069 | -0.004 | -51.926
-3 | -0.3 | 0.00585 | -0.005 | -51.242
-2.5 | -0.24 | 0.0054 | -0.005 | -44.502
-2 | -0.181 | 0.00514 | -0.006 | -35.23
-1.5 | -0.121 | 0.00504 | -0.006 | -24.044
-1 | -0.061 | 0.00503 | -0.007 | -12.206
-0.5 | -0.002 | 0.005 | -0.007 | -0.304
0 | 0.058 | 0.00499 | -0.008 | 11.723
0.5 | 0.118 | 0.00499 | -0.008 | 23.721
1 | 0.178 | 0.00506 | -0.008 | 35.19
1.5 | 0.238 | 0.00513 | -0.009 | 46.422
2 | 0.298 | 0.00522 | -0.009 | 57.063
2.5 | 0.357 | 0.0054 | -0.01 | 66.122
3 | 0.416 | 0.00571 | -0.01 | 72.96
3.5 | 0.475 | 0.00601 | -0.011 | 79.063
4 | 0.533 | 0.00653 | -0.011 | 81.694
4.5 | 0.591 | 0.00708 | -0.012 | 83.396
5 | 0.647 | 0.0078 | -0.012 | 82.92
5.5 | 0.702 | 0.00806 | -0.013 | 87.048
6 | 0.755 | 0.00798 | -0.013 | 94.702
6.5 | 0.806 | 0.0083 | -0.014 | 97.141
7 | 0.855 | 0.00861 | -0.014 | 99.319
7.5 | 0.9 | 0.00898 | -0.015 | 100.177
8 | 0.94 | 0.00896 | -0.015 | 104.994
8.5 | 0.976 | 0.00931 | -0.016 | 104.906
9 | 1.007 | 0.01068 | -0.016 | 94.315
9.5 | 1.032 | 0.01117 | -0.017 | 92.325
10 | 1.05 | 0.01186 | -0.017 | 88.509
10.5 | 1.061 | 0.01269 | -0.017 | 83.606
11 | 1.066 | 0.01373 | -0.018 | 77.645
11.5 | 1.068 | 0.01456 | -0.018 | 73.299
12 | 1.059 | 0.01627 | -0.018 | 65.121
12.5 | 1.047 | 0.01808 | -0.019 | 57.925
13 | 1.031 | 0.01989 | -0.019 | 51.84
13.5 | 1.005 | 0.02357 | -0.019 | 42.627
14 | 0.973 | 0.02855 | -0.019 | 34.082
14.5 | 0.915 | 0.04447 | -0.018 | 20.586
15 | 0.85 | 0.0713 | -0.016 | 11.919
15.5 | 0.796 | 0.09886 | -0.014 | 8.049
16 | 0.766 | 0.1084 | -0.013 | 7.07
16.5 | 0.733 | 0.11752 | -0.013 | 6.235

## 92. Re 7M Mach 0.10 (2)
BIGFOIL.COM POLAR EXPORT
NACA63-112 a=0.0
NACA63-112 a=0.0 |  |  |  | Cl Max: | 1.6761 | at alpha= | 18 | deg
XFOIL ncrit=9 |  |  |  | L/D Max: | 113.567 | at alpha= | 10 | deg
Re: | 7000000 |  |  | Cd Min: | 0.05977 | at alpha= | 20 | deg
Mach: | 0.1 |  |  | Cl=0 at alpha= | -0.49488 | deg
|  |  |  | @ Cl=0.1, Cd= | 0.0039185
|  |  |  | @ Cl=0.4, Cd= | 0.0052219
|  |  |  | @ Cl=0.6, Cd= | 0.0066684
alpha (deg) | Cl | Cd | Cm | Cl/Cd
-20 | -1.6318 | 0.05235 | -0.0308 | -31.171
-19.5 | -1.6426 | 0.04513 | -0.0334 | -36.3971
-19 | -1.6537 | 0.03861 | -0.0347 | -42.8309
-18.5 | -1.6439 | 0.03468 | -0.0348 | -47.402
-18 | -1.6413 | 0.03042 | -0.034 | -53.9546
-17.5 | -1.6377 | 0.02668 | -0.0323 | -61.3831
-17 | -1.6318 | 0.02355 | -0.0295 | -69.2909
-16.5 | -1.6174 | 0.0214 | -0.0263 | -75.5794
-16 | -1.6034 | 0.01963 | -0.022 | -81.6811
-15.5 | -1.5878 | 0.01838 | -0.0165 | -86.3874
-15 | -1.5534 | 0.01728 | -0.0139 | -89.8958
-14.5 | -1.5136 | 0.01628 | -0.0119 | -92.973
-14 | -1.4701 | 0.01541 | -0.0104 | -95.3991
-13.5 | -1.424 | 0.01463 | -0.0092 | -97.3342
-13 | -1.3761 | 0.01391 | -0.0082 | -98.9288
-12.5 | -1.3303 | 0.01309 | -0.0069 | -101.6272
-12 | -1.2845 | 0.01233 | -0.0053 | -104.1768
-11.5 | -1.2345 | 0.01171 | -0.0045 | -105.4227
-11 | -1.1829 | 0.01114 | -0.004 | -106.1849
-10.5 | -1.1301 | 0.01065 | -0.0036 | -106.1127
-10 | -1.0767 | 0.01018 | -0.0033 | -105.7662
-9.5 | -1.0225 | 0.00975 | -0.0032 | -104.8718
-9 | -0.9677 | 0.00937 | -0.0031 | -103.2764
-8.5 | -0.9136 | 0.00882 | -0.0029 | -103.5828
-8 | -0.8582 | 0.00843 | -0.0029 | -101.8031
-7.5 | -0.8023 | 0.0081 | -0.0029 | -99.0494
-6.5 | -0.6894 | 0.00749 | -0.0032 | -92.0427
-6 | -0.6327 | 0.0072 | -0.0034 | -87.875
-5.5 | -0.5754 | 0.00698 | -0.0037 | -82.4355
-5 | -0.5182 | 0.00671 | -0.004 | -77.228
-4.5 | -0.4607 | 0.00651 | -0.0043 | -70.768
-4 | -0.403 | 0.00631 | -0.0047 | -63.8669
-3.5 | -0.3452 | 0.00611 | -0.0051 | -56.4975
-3 | -0.2876 | 0.00586 | -0.0055 | -49.0785
-2.5 | -0.2302 | 0.00553 | -0.0059 | -41.6275
-2 | -0.173 | 0.00511 | -0.0063 | -33.8552
-1.5 | -0.116 | 0.00463 | -0.0068 | -25.054
-1 | -0.0586 | 0.00423 | -0.0073 | -13.8534
-0.5 | -0.0006 | 0.004 | -0.0079 | -0.15
0 | 0.058 | 0.00394 | -0.0084 | 14.7208
0.5 | 0.1165 | 0.00391 | -0.009 | 29.7954
1 | 0.175 | 0.00398 | -0.0095 | 43.9698
2 | 0.2915 | 0.00427 | -0.0106 | 68.267
2.5 | 0.3481 | 0.00481 | -0.011 | 72.3701
3 | 0.4048 | 0.00526 | -0.0115 | 76.9582
3.5 | 0.4614 | 0.00572 | -0.0118 | 80.6643
4 | 0.5181 | 0.00612 | -0.0122 | 84.6569
4.5 | 0.5745 | 0.00652 | -0.0124 | 88.1135
5 | 0.6312 | 0.00685 | -0.0127 | 92.146
5.5 | 0.6879 | 0.00712 | -0.013 | 96.6152
6 | 0.7444 | 0.0074 | -0.0132 | 100.5946
6.5 | 0.8008 | 0.00767 | -0.0134 | 104.4068
7 | 0.8566 | 0.00801 | -0.0135 | 106.9413
7.5 | 0.9123 | 0.00832 | -0.0137 | 109.6514
8 | 0.9671 | 0.00873 | -0.0136 | 110.7789
9 | 1.0759 | 0.00949 | -0.0135 | 113.372
9.5 | 1.1286 | 0.00999 | -0.0132 | 112.973
10 | 1.1811 | 0.0104 | -0.0128 | 113.5673
10.5 | 1.2313 | 0.01085 | -0.012 | 113.4839
11 | 1.2801 | 0.01138 | -0.011 | 112.4868
11.5 | 1.3291 | 0.01212 | -0.0102 | 109.6617
12 | 1.3781 | 0.01277 | -0.0094 | 107.917
12.5 | 1.4253 | 0.01349 | -0.0084 | 105.656
13 | 1.4702 | 0.01429 | -0.0071 | 102.8831
13.5 | 1.5121 | 0.01518 | -0.0054 | 99.6113
14 | 1.5482 | 0.01628 | -0.0029 | 95.0983
14.5 | 1.5698 | 0.01746 | 0.0019 | 89.9084
15 | 1.5868 | 0.01883 | 0.0067 | 84.2698
15.5 | 1.6076 | 0.02041 | 0.01 | 78.7653
16 | 1.6263 | 0.02239 | 0.0129 | 72.6351
16.5 | 1.6431 | 0.02476 | 0.0153 | 66.3611
17 | 1.6578 | 0.02752 | 0.0171 | 60.2398
17.5 | 1.6677 | 0.03094 | 0.0185 | 53.9011
18 | 1.6761 | 0.03474 | 0.0193 | 48.247
18.5 | 1.6759 | 0.03969 | 0.0195 | 42.2247
19 | 1.6726 | 0.04544 | 0.0187 | 36.809
19.5 | 1.6681 | 0.05185 | 0.0171 | 32.1716
20 | 1.6555 | 0.05977 | 0.0142 | 27.6978

## 93. Re 7M Mach 0.25 (1)
BIGFOIL.COM POLAR EXPORT
NACA63-112 a=0.0
NACA63-112 a=0.0 |  |  |  | Cl Max: | 1.016 | at alpha= | 10 | deg
JavaFoil+Calcfoil stall+Eppler ext transition |  |  |  | L/D Max: | 102.311 | at alpha= | 7.5 | deg
Re: | 7000000 |  |  | Cd Min: | 0.00502 | at alpha= | -1 | deg
Mach: | 0.25 |  |  | Cl=0 at alpha= | -0.48387 | deg
|  |  |  | @ Cl=0.1, Cd= | 0.00502
|  |  |  | @ Cl=0.4, Cd= | 0.0056669
|  |  |  | @ Cl=0.6, Cd= | 0.10929
alpha (deg) | Cl | Cd | Cm | Cl/Cd
-15 | -0.446 | 0.11361 | 0.003 | -3.928
-14.5 | -0.502 | 0.10732 | 0.003 | -4.679
-14 | -0.554 | 0.10115 | 0.003 | -5.474
-13.5 | -0.601 | 0.09312 | 0.002 | -6.453
-13 | -0.643 | 0.0857 | 0.002 | -7.505
-12.5 | -0.678 | 0.08075 | 0.002 | -8.399
-12 | -0.715 | 0.06974 | 0.002 | -10.252
-11.5 | -0.85 | 0.01942 | 0.003 | -43.738
-11 | -0.879 | 0.01627 | 0.003 | -53.983
-10.5 | -0.907 | 0.01302 | 0.002 | -69.637
-10 | -0.915 | 0.01189 | 0.002 | -76.914
-9.5 | -0.913 | 0.01113 | 0.001 | -82.053
-9 | -0.893 | 0.01042 | 0.001 | -85.664
-8.5 | -0.864 | 0.00992 | 0 | -87.108
-8 | -0.829 | 0.00946 | 0 | -87.7
-7.5 | -0.79 | 0.00909 | 0 | -86.887
-7 | -0.747 | 0.00874 | -0.001 | -85.492
-6.5 | -0.7 | 0.0084 | -0.001 | -83.325
-6 | -0.65 | 0.00813 | -0.002 | -79.868
-5.5 | -0.597 | 0.00784 | -0.002 | -76.106
-5 | -0.542 | 0.00759 | -0.003 | -71.448
-4.5 | -0.485 | 0.00741 | -0.003 | -65.5
-4 | -0.427 | 0.00719 | -0.004 | -59.431
-3.5 | -0.368 | 0.00703 | -0.004 | -52.355
-3 | -0.308 | 0.00684 | -0.005 | -44.995
-2.5 | -0.247 | 0.00547 | -0.005 | -45.142
-2 | -0.186 | 0.00518 | -0.006 | -35.867
-1.5 | -0.125 | 0.00508 | -0.006 | -24.509
-1 | -0.063 | 0.00502 | -0.007 | -12.572
-0.5 | -0.002 | 0.00503 | -0.007 | -0.31
0 | 0.06 | 0.00502 | -0.008 | 11.962
0.5 | 0.122 | 0.00502 | -0.008 | 24.203
1 | 0.183 | 0.00509 | -0.009 | 35.955
1.5 | 0.245 | 0.00515 | -0.009 | 47.468
2 | 0.306 | 0.00526 | -0.01 | 58.206
2.5 | 0.367 | 0.00551 | -0.01 | 66.651
3 | 0.428 | 0.0058 | -0.011 | 73.792
3.5 | 0.488 | 0.00613 | -0.011 | 79.609
4 | 0.548 | 0.00674 | -0.012 | 81.27
4.5 | 0.606 | 0.00767 | -0.012 | 79.072
5 | 0.664 | 0.00803 | -0.013 | 82.6
5.5 | 0.719 | 0.00797 | -0.013 | 90.246
6 | 0.772 | 0.00821 | -0.014 | 94.083
6.5 | 0.824 | 0.00858 | -0.014 | 96.033
7 | 0.872 | 0.00895 | -0.015 | 97.371
7.5 | 0.914 | 0.00893 | -0.015 | 102.311
8 | 0.95 | 0.00941 | -0.016 | 100.954
8.5 | 0.979 | 0.01069 | -0.016 | 91.649
9 | 1 | 0.01131 | -0.016 | 88.455
9.5 | 1.012 | 0.01213 | -0.017 | 83.439
10 | 1.016 | 0.01291 | -0.017 | 78.682
10.5 | 1.01 | 0.01408 | -0.018 | 71.728
11 | 0.993 | 0.01562 | -0.018 | 63.545
11.5 | 0.967 | 0.01747 | -0.018 | 55.326
12 | 0.919 | 0.02258 | -0.018 | 40.71
12.5 | 0.837 | 0.03941 | -0.017 | 21.249
13 | 0.732 | 0.07878 | -0.013 | 9.296
13.5 | 0.681 | 0.08998 | -0.012 | 7.565
14 | 0.629 | 0.09747 | -0.011 | 6.458
14.5 | 0.576 | 0.10284 | -0.012 | 5.597
15 | 0.517 | 0.10929 | -0.012 | 4.73

## 94. Re 7M Mach 0.25 (2)
BIGFOIL.COM POLAR EXPORT
NACA63-112 a=0.0
NACA63-112 a=0.0 |  |  |  | Cl Max: | 1.5473 | at alpha= | 15 | deg
XFOIL ncrit=9 |  |  |  | L/D Max: | 111.364 | at alpha= | 8.5 | deg
Re: | 7000000 |  |  | Cd Min: | 0.23221 | at alpha= | -20 | deg
Mach: | 0.25 |  |  | Cl=0 at alpha= | -0.49587 | deg
|  |  |  | @ Cl=0.1, Cd= | 0.0039368
|  |  |  | @ Cl=0.4, Cd= | 0.0051958
|  |  |  | @ Cl=0.6, Cd= | 0.0067109
alpha (deg) | Cl | Cd | Cm | Cl/Cd
-20 | -0.8693 | 0.23221 | 0.0792 | -3.7436
-19.5 | -0.9051 | 0.20615 | 0.0654 | -4.3905
-19 | -0.9899 | 0.17146 | 0.0435 | -5.7734
-18.5 | -1.2049 | 0.11664 | 0.0045 | -10.3301
-18 | -1.3189 | 0.08609 | -0.0173 | -15.32
-17.5 | -1.3675 | 0.06948 | -0.0288 | -19.6819
-17 | -1.4106 | 0.05582 | -0.0373 | -25.2705
-16.5 | -1.4347 | 0.04629 | -0.0418 | -30.9937
-16 | -1.4642 | 0.03746 | -0.0443 | -39.087
-15.5 | -1.4745 | 0.03148 | -0.0439 | -46.8393
-15 | -1.4921 | 0.02585 | -0.0413 | -57.7215
-14.5 | -1.4882 | 0.02252 | -0.0372 | -66.0835
-14 | -1.4755 | 0.02037 | -0.0318 | -72.435
-13.5 | -1.4557 | 0.01883 | -0.0257 | -77.3075
-13 | -1.4198 | 0.01716 | -0.0219 | -82.7389
-12.5 | -1.3756 | 0.01583 | -0.019 | -86.8983
-11.5 | -1.2801 | 0.01396 | -0.0137 | -91.6977
-11 | -1.2323 | 0.01258 | -0.0114 | -97.9571
-10.5 | -1.1776 | 0.01183 | -0.0099 | -99.5435
-10 | -1.1217 | 0.01114 | -0.0087 | -100.6912
-9.5 | -1.0651 | 0.01051 | -0.0077 | -101.3416
-9 | -1.0077 | 0.00996 | -0.0068 | -101.1747
-8.5 | -0.9495 | 0.00949 | -0.0062 | -100.0527
-8 | -0.8923 | 0.00885 | -0.0055 | -100.8249
-7.5 | -0.8337 | 0.00841 | -0.0051 | -99.132
-7 | -0.7746 | 0.00805 | -0.0049 | -96.2236
-6.5 | -0.7151 | 0.00774 | -0.0048 | -92.3902
-6 | -0.6559 | 0.00738 | -0.0047 | -88.8753
-5.5 | -0.5963 | 0.0071 | -0.0047 | -83.9859
-5 | -0.5365 | 0.00685 | -0.0048 | -78.3212
-4.5 | -0.4766 | 0.00662 | -0.005 | -71.994
-4 | -0.4167 | 0.00639 | -0.0052 | -65.2113
-3.5 | -0.3567 | 0.00619 | -0.0055 | -57.6252
-3 | -0.2969 | 0.00595 | -0.0058 | -49.8992
-2.5 | -0.2375 | 0.0056 | -0.0062 | -42.4107
-2 | -0.1784 | 0.00517 | -0.0066 | -34.5068
-1.5 | -0.1196 | 0.00466 | -0.0071 | -25.6652
-1 | -0.0604 | 0.00424 | -0.0076 | -14.2453
-0.5 | -0.0005 | 0.00401 | -0.0081 | -0.12469
0 | 0.06 | 0.00395 | -0.0087 | 15.1899
0.5 | 0.1205 | 0.00393 | -0.0093 | 30.6616
1 | 0.181 | 0.00399 | -0.0098 | 45.3634
1.5 | 0.2415 | 0.00408 | -0.0104 | 59.1912
2 | 0.3014 | 0.0043 | -0.0109 | 70.093
2.5 | 0.3597 | 0.00488 | -0.0113 | 73.709
3 | 0.4184 | 0.00534 | -0.0117 | 78.3521
3.5 | 0.4769 | 0.00583 | -0.0119 | 81.801
4 | 0.5354 | 0.00626 | -0.0122 | 85.5272
4.5 | 0.5939 | 0.00668 | -0.0123 | 88.9072
5 | 0.6531 | 0.00698 | -0.0125 | 93.5673
5.5 | 0.7122 | 0.00727 | -0.0126 | 97.9642
6 | 0.7711 | 0.00758 | -0.0126 | 101.7282
6.5 | 0.8297 | 0.00792 | -0.0125 | 104.7601
7 | 0.8884 | 0.00825 | -0.0124 | 107.6848
7.5 | 0.9461 | 0.00868 | -0.0121 | 108.9977
8 | 1.0041 | 0.00906 | -0.0117 | 110.8278
8.5 | 1.0613 | 0.00953 | -0.0112 | 111.3641
9 | 1.1173 | 0.0101 | -0.0104 | 110.6238
9.5 | 1.1732 | 0.01059 | -0.0095 | 110.7838
10 | 1.2272 | 0.0112 | -0.0082 | 109.5714
10.5 | 1.2768 | 0.01195 | -0.0062 | 106.8452
11 | 1.3284 | 0.01261 | -0.0044 | 105.345
11.5 | 1.3786 | 0.01348 | -0.0025 | 102.27
12 | 1.4255 | 0.01448 | -0.0001 | 98.4461
12.5 | 1.4665 | 0.01571 | 0.0031 | 93.3482
13 | 1.4866 | 0.01733 | 0.0092 | 85.7819
13.5 | 1.5038 | 0.01898 | 0.0148 | 79.2308
14 | 1.5196 | 0.02125 | 0.0193 | 71.5106
14.5 | 1.5334 | 0.0241 | 0.0228 | 63.6266
15 | 1.5473 | 0.02729 | 0.0255 | 56.6984
15.5 | 1.5435 | 0.0323 | 0.0274 | 47.7864
16 | 1.5444 | 0.03743 | 0.0281 | 41.261
16.5 | 1.5317 | 0.0444 | 0.0274 | 34.4977
17 | 1.5246 | 0.05155 | 0.0256 | 29.5752
17.5 | 1.4936 | 0.06242 | 0.0209 | 23.9282
18 | 1.4708 | 0.07328 | 0.0153 | 20.071
18.5 | 1.4203 | 0.0894 | 0.0054 | 15.887
19 | 1.375 | 0.10615 | -0.0055 | 12.9534
19.5 | 1.3144 | 0.1267 | -0.0194 | 10.3741
20 | 1.2176 | 0.15554 | -0.0397 | 7.8282

## 95. Re 7M Mach 0.50 (1)
BIGFOIL.COM POLAR EXPORT
NACA63-112 a=0.0
NACA63-112 a=0.0 |  |  |  | Cl Max: | 1.102 | at alpha= | 20 | deg
JavaFoil+Calcfoil stall+Eppler ext transition |  |  |  | L/D Max: | 90.99 | at alpha= | 6 | deg
Re: | 7000000 |  |  | Cd Min: | 0.00513 | at alpha= | -0.5 | deg
Mach: | 0.5 |  |  | Cl=0 at alpha= | -0.48551 | deg
|  |  |  | @ Cl=0.1, Cd= | 0.0051548
|  |  |  | @ Cl=0.4, Cd= | 0.0057956
|  |  |  | @ Cl=0.6, Cd= | 0.0074027
alpha (deg) | Cl | Cd | Cm | Cl/Cd
-20 | -1.071 | 0.14906 | 0.007 | -7.187
-19.5 | -1.04 | 0.14644 | 0.007 | -7.104
-19 | -1.01 | 0.14262 | 0.006 | -7.085
-18.5 | -0.982 | 0.13734 | 0.006 | -7.15
-18 | -0.955 | 0.1335 | 0.005 | -7.156
-17.5 | -0.933 | 0.12897 | 0.005 | -7.233
-17 | -0.903 | 0.12339 | 0.005 | -7.321
-16.5 | -0.874 | 0.12114 | 0.005 | -7.211
-16 | -0.847 | 0.11756 | 0.004 | -7.203
-15.5 | -0.822 | 0.11798 | 0.004 | -6.967
-15 | -0.794 | 0.11021 | 0.004 | -7.208
-14.5 | -0.765 | 0.10432 | 0.003 | -7.337
-14 | -0.739 | 0.09723 | 0.003 | -7.601
-13.5 | -0.713 | 0.08918 | 0.003 | -7.99
-13 | -0.684 | 0.09612 | 0.003 | -7.121
-12.5 | -0.657 | 0.08767 | 0.002 | -7.495
-12 | -0.631 | 0.07992 | 0.002 | -7.901
-11.5 | -0.607 | 0.07187 | 0.002 | -8.444
-11 | -0.66 | 0.02473 | 0.003 | -26.673
-10.5 | -0.547 | 0.07644 | 0.001 | -7.159
-10 | -0.521 | 0.06598 | 0.001 | -7.903
-9.5 | -0.497 | 0.0582 | 0.001 | -8.546
-9 | -0.559 | 0.01468 | 0.001 | -38.058
-8.5 | -0.438 | 0.05897 | 0 | -7.435
-8 | -0.412 | 0.05267 | 0 | -7.817
-7.5 | -0.473 | 0.01142 | -0.001 | -41.404
-7 | -0.684 | 0.01078 | -0.001 | -63.443
-6.5 | -0.706 | 0.00992 | -0.002 | -71.206
-6 | -0.685 | 0.00927 | -0.002 | -73.87
-5.5 | -0.644 | 0.00878 | -0.003 | -73.347
-5 | -0.593 | 0.00835 | -0.003 | -71.047
-4.5 | -0.535 | 0.00798 | -0.004 | -67.087
-4 | -0.474 | 0.00768 | -0.004 | -61.703
-3.5 | -0.409 | 0.00746 | -0.005 | -54.842
-3 | -0.343 | 0.00719 | -0.005 | -47.725
-2.5 | -0.276 | 0.00581 | -0.006 | -47.477
-2 | -0.208 | 0.00534 | -0.006 | -38.905
-1.5 | -0.139 | 0.00522 | -0.007 | -26.674
-1 | -0.071 | 0.00516 | -0.008 | -13.676
-0.5 | -0.002 | 0.00513 | -0.008 | -0.34
0 | 0.067 | 0.00515 | -0.009 | 13.041
0.5 | 0.136 | 0.00516 | -0.009 | 26.333
1 | 0.205 | 0.00523 | -0.01 | 39.149
1.5 | 0.273 | 0.00533 | -0.01 | 51.25
2 | 0.342 | 0.00548 | -0.011 | 62.338
2.5 | 0.41 | 0.00585 | -0.011 | 70.048
3 | 0.477 | 0.00613 | -0.012 | 77.905
3.5 | 0.544 | 0.00669 | -0.013 | 81.403
4 | 0.61 | 0.00753 | -0.013 | 80.97
4.5 | 0.672 | 0.00815 | -0.014 | 82.475
5 | 0.732 | 0.00853 | -0.014 | 85.846
5.5 | 0.788 | 0.00903 | -0.015 | 87.25
6 | 0.836 | 0.00919 | -0.015 | 90.99
6.5 | 0.873 | 0.0106 | -0.016 | 82.358
7 | 0.887 | 0.01145 | -0.016 | 77.465
7.5 | 0.843 | 0.01271 | -0.017 | 66.278
8 | 0.463 | 0.05285 | -0.009 | 8.765
8.5 | 0.584 | 0.01617 | -0.017 | 36.123
9 | 0.515 | 0.06107 | -0.009 | 8.437
9.5 | 0.648 | 0.0171 | -0.018 | 37.902
10 | 0.667 | 0.02134 | -0.018 | 31.246
10.5 | 0.6 | 0.06855 | -0.011 | 8.747
11 | 0.623 | 0.07895 | -0.01 | 7.888
11.5 | 0.75 | 0.02657 | -0.019 | 28.23
12 | 0.688 | 0.07376 | -0.014 | 9.328
12.5 | 0.705 | 0.08673 | -0.012 | 8.131
13 | 0.732 | 0.09405 | -0.013 | 7.785
13.5 | 0.758 | 0.09222 | -0.013 | 8.225
14 | 0.784 | 0.09953 | -0.013 | 7.879
14.5 | 0.813 | 0.10638 | -0.014 | 7.641
15 | 0.84 | 0.11374 | -0.014 | 7.389
15.5 | 0.863 | 0.11586 | -0.014 | 7.448
16 | 0.891 | 0.11882 | -0.015 | 7.498
16.5 | 0.922 | 0.12236 | -0.016 | 7.533
17 | 0.95 | 0.12899 | -0.016 | 7.362
17.5 | 0.97 | 0.13149 | -0.016 | 7.374
18 | 0.998 | 0.13287 | -0.017 | 7.512
18.5 | 1.031 | 0.13454 | -0.018 | 7.662
19 | 1.063 | 0.13767 | -0.019 | 7.72
19.5 | 1.076 | 0.147 | -0.018 | 7.318
20 | 1.102 | 0.15013 | -0.018 | 7.338

## 96. Re 7M Mach 0.50 (2)
BIGFOIL.COM POLAR EXPORT
NACA63-112 a=0.0
NACA63-112 a=0.0 |  |  |  | Cl Max: | 1.133 | at alpha= | 8 | deg
XFOIL ncrit=9 |  |  |  | L/D Max: | 105.637 | at alpha= | 6.5 | deg
Re: | 7000000 |  |  | Cd Min: | 0.27579 | at alpha= | -20 | deg
Mach: | 0.5 |  |  | Cl=0 at alpha= | -0.50073 | deg
|  |  |  | @ Cl=0.1, Cd= | 0.0040156
|  |  |  | @ Cl=0.4, Cd= | 0.0049925
|  |  |  | @ Cl=0.6, Cd= | 0.0067892
alpha (deg) | Cl | Cd | Cm | Cl/Cd
-20 | -0.9203 | 0.27579 | 0.1031 | -3.337
-19.5 | -0.8999 | 0.26622 | 0.0972 | -3.3803
-19 | -0.8782 | 0.2574 | 0.0916 | -3.4118
-18.5 | -0.857 | 0.24841 | 0.0861 | -3.4499
-18 | -0.8369 | 0.23863 | 0.0804 | -3.5071
-17.5 | -0.8178 | 0.22846 | 0.0746 | -3.5796
-17 | -0.7984 | 0.21906 | 0.0689 | -3.6447
-16.5 | -0.7783 | 0.21016 | 0.0635 | -3.7034
-16 | -0.7605 | 0.20047 | 0.0579 | -3.7936
-15.5 | -0.7459 | 0.18967 | 0.0518 | -3.9326
-15 | -0.7306 | 0.17958 | 0.0459 | -4.0684
-14.5 | -0.7151 | 0.16984 | 0.0401 | -4.2104
-14 | -0.703 | 0.15939 | 0.034 | -4.4106
-13.5 | -0.6964 | 0.14769 | 0.0273 | -4.7153
-13 | -0.701 | 0.13405 | 0.0192 | -5.2294
-11.5 | -0.7104 | 0.09863 | -0.0032 | -7.2027
-11 | -0.7315 | 0.08502 | -0.012 | -8.6039
-10.5 | -0.7503 | 0.06975 | -0.0226 | -10.757
-10 | -0.7777 | 0.05576 | -0.0337 | -13.9473
-9.5 | -0.8087 | 0.04484 | -0.041 | -18.0352
-9 | -0.8461 | 0.03588 | -0.0438 | -23.5814
-8.5 | -0.8828 | 0.02924 | -0.0406 | -30.1915
-8 | -0.9199 | 0.02296 | -0.0319 | -40.0653
-7.5 | -0.9258 | 0.01557 | -0.0248 | -59.4605
-7 | -0.8882 | 0.0115 | -0.0191 | -77.2348
-6.5 | -0.8298 | 0.00954 | -0.0151 | -86.9811
-6 | -0.7615 | 0.00859 | -0.0125 | -88.6496
-5 | -0.6203 | 0.00745 | -0.0094 | -83.2617
-4.5 | -0.5492 | 0.00712 | -0.0086 | -77.1348
-4 | -0.4788 | 0.0068 | -0.0081 | -70.4118
-3.5 | -0.4087 | 0.00653 | -0.0078 | -62.5881
-3 | -0.3389 | 0.00629 | -0.0077 | -53.8792
-2.5 | -0.2701 | 0.00597 | -0.0078 | -45.2429
-1.5 | -0.1357 | 0.00486 | -0.0083 | -27.9218
-1 | -0.0686 | 0.00432 | -0.0087 | -15.8796
-0.5 | 0.0001 | 0.00411 | -0.0093 | 0.024331
0 | 0.0693 | 0.00402 | -0.0099 | 17.2388
0.5 | 0.1387 | 0.00401 | -0.0105 | 34.5885
1 | 0.2082 | 0.00408 | -0.011 | 51.0294
1.5 | 0.2775 | 0.0042 | -0.0116 | 66.0714
2 | 0.3464 | 0.00445 | -0.012 | 77.8427
2.5 | 0.4126 | 0.00512 | -0.0122 | 80.5859
3 | 0.4793 | 0.00574 | -0.0123 | 83.5017
3.5 | 0.5461 | 0.00634 | -0.0121 | 86.1356
4 | 0.6133 | 0.0069 | -0.0117 | 88.8841
4.5 | 0.6823 | 0.00728 | -0.0112 | 93.7225
5 | 0.7519 | 0.00765 | -0.0104 | 98.2876
5.5 | 0.8219 | 0.00805 | -0.0094 | 102.0994
6 | 0.8917 | 0.00853 | -0.0079 | 104.5369
6.5 | 0.9613 | 0.0091 | -0.006 | 105.6374
7 | 1.0295 | 0.00985 | -0.0033 | 104.5178
7.5 | 1.0929 | 0.01097 | 0.0005 | 99.6263
8 | 1.133 | 0.01339 | 0.0073 | 84.6154
8.5 | 1.1208 | 0.01737 | 0.0188 | 64.525
9 | 1.0929 | 0.02255 | 0.0278 | 48.4656
9.5 | 1.0629 | 0.02918 | 0.0321 | 36.4256
10 | 1.0309 | 0.03751 | 0.0322 | 27.4833
10.5 | 0.9988 | 0.04725 | 0.0288 | 21.1386
11 | 0.9681 | 0.0585 | 0.0224 | 16.5487
11.5 | 0.9414 | 0.0712 | 0.0137 | 13.2219
12 | 0.9212 | 0.08484 | 0.0042 | 10.8581
12.5 | 0.9009 | 0.09951 | -0.0053 | 9.0534
13 | 0.8829 | 0.11353 | -0.014 | 7.7768

## 97. Re 8M Mach 0.00 (1)
BIGFOIL.COM POLAR EXPORT
NACA63-112 a=0.0
NACA63-112 a=0.0 |  |  |  | Cl Max: | 1.08 | at alpha= | 11.5 | deg
JavaFoil+Calcfoil stall+Eppler ext transition |  |  |  | L/D Max: | 107.862 | at alpha= | 8.5 | deg
Re: | 8000000 |  |  | Cd Min: | 0.00497 | at alpha= | -0.5 | deg
Mach: | 0 |  |  | Cl=0 at alpha= | -0.48333 | deg
|  |  |  | @ Cl=0.1, Cd= | 0.005001
|  |  |  | @ Cl=0.4, Cd= | 0.0056578
|  |  |  | @ Cl=0.6, Cd= | 0.0074221
alpha (deg) | Cl | Cd | Cm | Cl/Cd
-16.5 | -0.717 | 0.11928 | 0.004 | -6.009
-16 | -0.736 | 0.11324 | 0.004 | -6.504
-15.5 | -0.756 | 0.10602 | 0.004 | -7.128
-15 | -0.78 | 0.09275 | 0.004 | -8.411
-14.5 | -0.798 | 0.08554 | 0.004 | -9.334
-14 | -0.831 | 0.06728 | 0.004 | -12.353
-13.5 | -0.918 | 0.02847 | 0.004 | -32.244
-13 | -0.964 | 0.0176 | 0.004 | -54.765
-12.5 | -0.979 | 0.01516 | 0.004 | -64.596
-12 | -0.986 | 0.01371 | 0.003 | -71.92
-11.5 | -0.989 | 0.01252 | 0.003 | -79.005
-11 | -0.985 | 0.01174 | 0.003 | -83.917
-10.5 | -0.977 | 0.01098 | 0.002 | -88.977
-10 | -0.957 | 0.01048 | 0.002 | -91.338
-9.5 | -0.932 | 0.01 | 0.001 | -93.204
-9 | -0.9 | 0.00954 | 0.001 | -94.364
-8.5 | -0.863 | 0.00915 | 0 | -94.322
-8 | -0.823 | 0.00884 | 0 | -93.072
-7.5 | -0.779 | 0.00854 | 0 | -91.235
-7 | -0.733 | 0.00826 | -0.001 | -88.692
-6.5 | -0.684 | 0.00798 | -0.001 | -85.737
-6 | -0.634 | 0.00773 | -0.002 | -81.94
-5.5 | -0.581 | 0.00748 | -0.002 | -77.644
-5 | -0.527 | 0.00733 | -0.003 | -71.829
-4.5 | -0.471 | 0.00714 | -0.003 | -65.944
-4 | -0.414 | 0.00697 | -0.004 | -59.435
-3.5 | -0.356 | 0.00678 | -0.004 | -52.578
-3 | -0.298 | 0.0061 | -0.005 | -48.89
-2.5 | -0.239 | 0.00549 | -0.005 | -43.58
-2 | -0.18 | 0.00515 | -0.006 | -34.949
-1.5 | -0.121 | 0.00502 | -0.006 | -24.039
-1 | -0.061 | 0.00501 | -0.007 | -12.207
-0.5 | -0.002 | 0.00497 | -0.007 | -0.304
0 | 0.058 | 0.00498 | -0.007 | 11.673
0.5 | 0.118 | 0.00501 | -0.008 | 23.502
1 | 0.177 | 0.00503 | -0.008 | 35.224
1.5 | 0.237 | 0.00513 | -0.009 | 46.186
2 | 0.296 | 0.00525 | -0.009 | 56.45
2.5 | 0.355 | 0.00549 | -0.01 | 64.754
3 | 0.414 | 0.00571 | -0.01 | 72.588
3.5 | 0.473 | 0.00603 | -0.011 | 78.476
4 | 0.531 | 0.00655 | -0.011 | 80.977
4.5 | 0.588 | 0.00736 | -0.012 | 79.878
5 | 0.644 | 0.00765 | -0.012 | 84.111
5.5 | 0.699 | 0.00791 | -0.013 | 88.363
6 | 0.752 | 0.00824 | -0.013 | 91.318
6.5 | 0.803 | 0.00814 | -0.014 | 98.692
7 | 0.852 | 0.00835 | -0.014 | 102.023
7.5 | 0.897 | 0.00869 | -0.015 | 103.153
8 | 0.938 | 0.00909 | -0.015 | 103.144
8.5 | 0.975 | 0.00904 | -0.016 | 107.862
9 | 1.008 | 0.00948 | -0.016 | 106.294
9.5 | 1.034 | 0.0108 | -0.016 | 95.793
10 | 1.055 | 0.01138 | -0.017 | 92.659
10.5 | 1.069 | 0.01215 | -0.017 | 87.973
11 | 1.077 | 0.01304 | -0.018 | 82.582
11.5 | 1.08 | 0.01404 | -0.018 | 76.885
12 | 1.077 | 0.01529 | -0.018 | 70.448
12.5 | 1.069 | 0.01682 | -0.019 | 63.543
13 | 1.055 | 0.0189 | -0.019 | 55.797
13.5 | 1.037 | 0.02103 | -0.019 | 49.33
14 | 1.014 | 0.02431 | -0.019 | 41.707
14.5 | 0.977 | 0.03173 | -0.019 | 30.79
15 | 0.931 | 0.04434 | -0.019 | 21.003
15.5 | 0.865 | 0.07299 | -0.017 | 11.853
16 | 0.819 | 0.09543 | -0.015 | 8.584
16.5 | 0.78 | 0.11229 | -0.014 | 6.944

## 98. Re 8M Mach 0.00 (2)
BIGFOIL.COM POLAR EXPORT
NACA63-112 a=0.0
NACA63-112 a=0.0 |  |  |  | Cl Max: | 1.7172 | at alpha= | 19.5 | deg
XFOIL ncrit=9 |  |  |  | L/D Max: | 117.198 | at alpha= | 10 | deg
Re: | 8000000 |  |  | Cd Min: | 0.04935 | at alpha= | 20 | deg
Mach: | 0 |  |  | Cl=0 at alpha= | -0.49485 | deg
|  |  |  | @ Cl=0.1, Cd= | 0.0038982
|  |  |  | @ Cl=0.4, Cd= | 0.0052322
|  |  |  | @ Cl=0.6, Cd= | 0.006546
alpha (deg) | Cl | Cd | Cm | Cl/Cd
-20 | -1.7015 | 0.04093 | -0.0319 | -41.571
-19.5 | -1.7007 | 0.0361 | -0.0324 | -47.1108
-19 | -1.7005 | 0.03159 | -0.032 | -53.8303
-18.5 | -1.6863 | 0.02868 | -0.0311 | -58.7971
-18 | -1.6795 | 0.02545 | -0.0292 | -65.9921
-17.5 | -1.6694 | 0.02282 | -0.0266 | -73.1551
-17 | -1.6581 | 0.02064 | -0.0231 | -80.3343
-16.5 | -1.6432 | 0.0191 | -0.0188 | -86.0314
-16 | -1.6277 | 0.0179 | -0.0135 | -90.933
-15.5 | -1.5932 | 0.01685 | -0.0112 | -94.5519
-15 | -1.5539 | 0.01592 | -0.0094 | -97.6068
-14.5 | -1.5114 | 0.01508 | -0.0081 | -100.2255
-14 | -1.4664 | 0.01432 | -0.0071 | -102.4022
-13.5 | -1.4194 | 0.01364 | -0.0063 | -104.0616
-12.5 | -1.3261 | 0.01244 | -0.0042 | -106.5997
-12 | -1.2781 | 0.01174 | -0.0033 | -108.8671
-11.5 | -1.228 | 0.01115 | -0.0028 | -110.1345
-11 | -1.1766 | 0.01062 | -0.0025 | -110.791
-10.5 | -1.1241 | 0.01015 | -0.0023 | -110.7488
-10 | -1.0709 | 0.00973 | -0.0022 | -110.0617
-9.5 | -1.017 | 0.00935 | -0.0021 | -108.7701
-9 | -0.9626 | 0.009 | -0.0022 | -106.9556
-8.5 | -0.9084 | 0.00854 | -0.0022 | -106.37
-8 | -0.8534 | 0.00816 | -0.0022 | -104.5833
-7.5 | -0.7979 | 0.00784 | -0.0024 | -101.773
-7 | -0.7419 | 0.00757 | -0.0026 | -98.0053
-6.5 | -0.6856 | 0.0073 | -0.0029 | -93.9178
-6 | -0.6293 | 0.00701 | -0.0031 | -89.7718
-5.5 | -0.5725 | 0.0068 | -0.0035 | -84.1912
-5 | -0.5156 | 0.00656 | -0.0038 | -78.5976
-4.5 | -0.4584 | 0.00638 | -0.0042 | -71.8495
-3.5 | -0.3436 | 0.006 | -0.005 | -57.2667
-3 | -0.2862 | 0.00578 | -0.0054 | -49.5156
-2.5 | -0.2291 | 0.00545 | -0.0058 | -42.0367
-1.5 | -0.1151 | 0.00468 | -0.0067 | -24.594
-1 | -0.058 | 0.00427 | -0.0073 | -13.5831
-0.5 | -0.0006 | 0.00397 | -0.0078 | -0.15113
0 | 0.0577 | 0.00392 | -0.0084 | 14.7194
0.5 | 0.1158 | 0.00389 | -0.0089 | 29.7686
1 | 0.174 | 0.00396 | -0.0095 | 43.9394
1.5 | 0.2321 | 0.00404 | -0.01 | 57.4505
2 | 0.2894 | 0.00434 | -0.0105 | 66.682
2.5 | 0.3458 | 0.00483 | -0.011 | 71.5942
3 | 0.4024 | 0.00525 | -0.0115 | 76.6476
3.5 | 0.4589 | 0.00566 | -0.0118 | 81.0777
4 | 0.5153 | 0.00604 | -0.0122 | 85.3146
4.5 | 0.5716 | 0.0064 | -0.0125 | 89.3125
5 | 0.628 | 0.00669 | -0.0128 | 93.8714
5.5 | 0.6845 | 0.00695 | -0.0132 | 98.4892
6 | 0.7406 | 0.00723 | -0.0134 | 102.4343
6.5 | 0.7967 | 0.00748 | -0.0137 | 106.5107
7 | 0.8522 | 0.0078 | -0.0139 | 109.2564
7.5 | 0.9075 | 0.0081 | -0.0141 | 112.037
8 | 0.9621 | 0.00847 | -0.0142 | 113.5891
8.5 | 1.0166 | 0.00879 | -0.0143 | 115.6542
9 | 1.0702 | 0.00919 | -0.0142 | 116.4527
9.5 | 1.123 | 0.00965 | -0.0141 | 116.3731
10 | 1.1755 | 0.01003 | -0.0139 | 117.1984
10.5 | 1.2266 | 0.01048 | -0.0135 | 117.042
11 | 1.2718 | 0.01092 | -0.0119 | 116.4652
11.5 | 1.3233 | 0.01156 | -0.0118 | 114.4723
12 | 1.3727 | 0.01214 | -0.0113 | 113.0725
12.5 | 1.4205 | 0.01279 | -0.0106 | 111.0633
13 | 1.4664 | 0.01351 | -0.0097 | 108.5418
13.5 | 1.5099 | 0.01431 | -0.0085 | 105.5136
14 | 1.5491 | 0.01528 | -0.0066 | 101.3809
14.5 | 1.5846 | 0.01631 | -0.0043 | 97.1551
15 | 1.607 | 0.01732 | 0.0002 | 92.7829
15.5 | 1.6266 | 0.01848 | 0.0045 | 88.0195
16 | 1.6461 | 0.02002 | 0.0079 | 82.2228
16.5 | 1.6648 | 0.02187 | 0.0107 | 76.1225
17 | 1.682 | 0.02406 | 0.013 | 69.9086
17.5 | 1.6958 | 0.02674 | 0.0149 | 63.4181
18 | 1.7086 | 0.02972 | 0.0163 | 57.4899
18.5 | 1.7135 | 0.03365 | 0.0172 | 50.9212
19 | 1.7148 | 0.03825 | 0.0175 | 44.8314
19.5 | 1.7172 | 0.04311 | 0.0171 | 39.833
20 | 1.7112 | 0.04935 | 0.0157 | 34.6748

## 99. Re 8M Mach 0.10 (1)
BIGFOIL.COM POLAR EXPORT
NACA63-112 a=0.0
NACA63-112 a=0.0 |  |  |  | Cl Max: | 1.069 | at alpha= | 11.5 | deg
JavaFoil+Calcfoil stall+Eppler ext transition |  |  |  | L/D Max: | 107.261 | at alpha= | 8.5 | deg
Re: | 8000000 |  |  | Cd Min: | 0.00496 | at alpha= | -0.5 | deg
Mach: | 0.1 |  |  | Cl=0 at alpha= | -0.48333 | deg
|  |  |  | @ Cl=0.1, Cd= | 0.004994
|  |  |  | @ Cl=0.4, Cd= | 0.0056776
|  |  |  | @ Cl=0.6, Cd= | 0.0074486
alpha (deg) | Cl | Cd | Cm | Cl/Cd
-16.5 | -0.673 | 0.12175 | 0.004 | -5.527
-16 | -0.696 | 0.11603 | 0.004 | -5.998
-15.5 | -0.719 | 0.10914 | 0.003 | -6.583
-15 | -0.742 | 0.09941 | 0.003 | -7.466
-14.5 | -0.764 | 0.09162 | 0.003 | -8.334
-14 | -0.79 | 0.07906 | 0.003 | -9.986
-13.5 | -0.84 | 0.05278 | 0.004 | -15.908
-13 | -0.933 | 0.01997 | 0.004 | -46.715
-12.5 | -0.958 | 0.01593 | 0.004 | -60.15
-12 | -0.97 | 0.01419 | 0.003 | -68.358
-11.5 | -0.976 | 0.01288 | 0.003 | -75.785
-11 | -0.976 | 0.01194 | 0.003 | -81.741
-10.5 | -0.972 | 0.01116 | 0.002 | -87.07
-10 | -0.954 | 0.01064 | 0.002 | -89.659
-9.5 | -0.93 | 0.01011 | 0.001 | -92.044
-9 | -0.9 | 0.00959 | 0.001 | -93.88
-8.5 | -0.864 | 0.00926 | 0 | -93.243
-8 | -0.824 | 0.00892 | 0 | -92.333
-7.5 | -0.781 | 0.00857 | 0 | -91.183
-7 | -0.735 | 0.00834 | -0.001 | -88.188
-6.5 | -0.687 | 0.00801 | -0.001 | -85.696
-6 | -0.636 | 0.00774 | -0.002 | -82.132
-5.5 | -0.583 | 0.00754 | -0.002 | -77.374
-5 | -0.529 | 0.00734 | -0.003 | -72.069
-4.5 | -0.473 | 0.00717 | -0.003 | -66.028
-4 | -0.416 | 0.00699 | -0.004 | -59.53
-3.5 | -0.358 | 0.00678 | -0.004 | -52.875
-3 | -0.3 | 0.00611 | -0.005 | -49.049
-2.5 | -0.24 | 0.00549 | -0.005 | -43.797
-2 | -0.181 | 0.00515 | -0.006 | -35.13
-1.5 | -0.121 | 0.00507 | -0.006 | -23.934
-1 | -0.061 | 0.00501 | -0.007 | -12.271
-0.5 | -0.002 | 0.00496 | -0.007 | -0.306
0 | 0.058 | 0.00498 | -0.008 | 11.743
0.5 | 0.118 | 0.005 | -0.008 | 23.641
1 | 0.178 | 0.00505 | -0.009 | 35.258
1.5 | 0.238 | 0.00513 | -0.009 | 46.428
2 | 0.298 | 0.00524 | -0.009 | 56.817
2.5 | 0.357 | 0.00551 | -0.01 | 64.861
3 | 0.416 | 0.00574 | -0.01 | 72.541
3.5 | 0.475 | 0.00607 | -0.011 | 78.343
4 | 0.533 | 0.00656 | -0.011 | 81.307
4.5 | 0.591 | 0.00741 | -0.012 | 79.748
5 | 0.647 | 0.00765 | -0.012 | 84.525
5.5 | 0.702 | 0.00797 | -0.013 | 88.015
6 | 0.755 | 0.00826 | -0.013 | 91.477
6.5 | 0.806 | 0.00816 | -0.014 | 98.813
7 | 0.855 | 0.00844 | -0.014 | 101.304
7.5 | 0.9 | 0.00879 | -0.015 | 102.354
8 | 0.94 | 0.00922 | -0.015 | 101.979
8.5 | 0.977 | 0.00911 | -0.016 | 107.261
9 | 1.008 | 0.01046 | -0.016 | 96.377
9.5 | 1.033 | 0.01092 | -0.017 | 94.576
10 | 1.051 | 0.01158 | -0.017 | 90.765
10.5 | 1.063 | 0.01233 | -0.017 | 86.194
11 | 1.068 | 0.01334 | -0.018 | 80.055
11.5 | 1.069 | 0.01413 | -0.018 | 75.677
12 | 1.062 | 0.01574 | -0.018 | 67.473
12.5 | 1.049 | 0.01742 | -0.019 | 60.234
13 | 1.034 | 0.01911 | -0.019 | 54.093
13.5 | 1.008 | 0.0224 | -0.019 | 45.011
14 | 0.978 | 0.02663 | -0.019 | 36.727
14.5 | 0.928 | 0.03855 | -0.019 | 24.073
15 | 0.873 | 0.05687 | -0.018 | 15.349
15.5 | 0.8 | 0.0948 | -0.015 | 8.439
16 | 0.769 | 0.1058 | -0.014 | 7.265
16.5 | 0.734 | 0.11528 | -0.013 | 6.367

## 100. Re 8M Mach 0.10 (2)
BIGFOIL.COM POLAR EXPORT
NACA63-112 a=0.0
NACA63-112 a=0.0 |  |  |  | Cl Max: | 1.6945 | at alpha= | 18 | deg
XFOIL ncrit=9 |  |  |  | L/D Max: | 116.66 | at alpha= | 10 | deg
Re: | 8000000 |  |  | Cd Min: | 0.05709 | at alpha= | 20 | deg
Mach: | 0.1 |  |  | Cl=0 at alpha= | -0.49489 | deg
|  |  |  | @ Cl=0.1, Cd= | 0.0038985
|  |  |  | @ Cl=0.4, Cd= | 0.0052239
|  |  |  | @ Cl=0.6, Cd= | 0.0065525
alpha (deg) | Cl | Cd | Cm | Cl/Cd
-20 | -1.6695 | 0.04768 | -0.033 | -35.0147
-19.5 | -1.6769 | 0.04132 | -0.0346 | -40.5833
-19 | -1.6822 | 0.03573 | -0.0352 | -47.0809
-18.5 | -1.6726 | 0.032 | -0.0348 | -52.2687
-18 | -1.6651 | 0.0284 | -0.0336 | -58.6303
-17.5 | -1.6543 | 0.02541 | -0.0317 | -65.1043
-17 | -1.6459 | 0.02262 | -0.0287 | -72.763
-16.5 | -1.6322 | 0.02057 | -0.0251 | -79.3486
-16 | -1.6207 | 0.0189 | -0.0199 | -85.7513
-15.5 | -1.5998 | 0.01769 | -0.0151 | -90.4353
-15 | -1.5633 | 0.01659 | -0.0127 | -94.2315
-14.5 | -1.5222 | 0.01563 | -0.0109 | -97.3896
-14 | -1.4778 | 0.01477 | -0.0095 | -100.0542
-13.5 | -1.4309 | 0.01401 | -0.0084 | -102.1342
-13 | -1.3822 | 0.01332 | -0.0075 | -103.7688
-12.5 | -1.3356 | 0.01286 | -0.006 | -103.8569
-12 | -1.2879 | 0.01206 | -0.0049 | -106.791
-11.5 | -1.2377 | 0.01139 | -0.0041 | -108.6655
-11 | -1.1859 | 0.01081 | -0.0036 | -109.704
-10.5 | -1.133 | 0.01031 | -0.0032 | -109.8933
-10 | -1.0793 | 0.00986 | -0.003 | -109.4625
-9.5 | -1.0249 | 0.00945 | -0.0028 | -108.455
-9 | -0.9699 | 0.00908 | -0.0028 | -106.8172
-8.5 | -0.915 | 0.00863 | -0.0027 | -106.0255
-8 | -0.8596 | 0.00823 | -0.0027 | -104.4471
-7.5 | -0.8036 | 0.00789 | -0.0028 | -101.8504
-7 | -0.7471 | 0.00761 | -0.0029 | -98.1735
-6.5 | -0.6903 | 0.00734 | -0.0031 | -94.0463
-6 | -0.6335 | 0.00704 | -0.0033 | -89.9858
-5.5 | -0.5763 | 0.00682 | -0.0036 | -84.5015
-5 | -0.5189 | 0.00658 | -0.0039 | -78.8602
-4.5 | -0.4613 | 0.00639 | -0.0043 | -72.1909
-4 | -0.4035 | 0.0062 | -0.0046 | -65.0806
-3.5 | -0.3457 | 0.00601 | -0.005 | -57.5208
-3 | -0.2879 | 0.00579 | -0.0054 | -49.7237
-2.5 | -0.2304 | 0.00546 | -0.0058 | -42.1978
-2 | -0.1729 | 0.00511 | -0.0063 | -33.8356
-1.5 | -0.1157 | 0.00468 | -0.0068 | -24.7222
-1 | -0.0583 | 0.00428 | -0.0073 | -13.6215
-0.5 | -0.0006 | 0.00397 | -0.0079 | -0.15113
0 | 0.0581 | 0.00392 | -0.0084 | 14.8214
0.5 | 0.1165 | 0.00389 | -0.009 | 29.9486
1 | 0.1751 | 0.00396 | -0.0095 | 44.2172
1.5 | 0.2335 | 0.00404 | -0.0101 | 57.797
2 | 0.2912 | 0.00434 | -0.0106 | 67.0968
2.5 | 0.3479 | 0.00484 | -0.0111 | 71.8802
3 | 0.4049 | 0.00526 | -0.0115 | 76.9772
3.5 | 0.4617 | 0.00568 | -0.0119 | 81.2852
4 | 0.5184 | 0.00606 | -0.0122 | 85.5446
4.5 | 0.5751 | 0.00643 | -0.0125 | 89.4401
5 | 0.632 | 0.00671 | -0.0128 | 94.1878
5.5 | 0.6889 | 0.00697 | -0.0131 | 98.8379
6 | 0.7454 | 0.00726 | -0.0133 | 102.6722
6.5 | 0.8019 | 0.00752 | -0.0136 | 106.6356
7 | 0.858 | 0.00783 | -0.0137 | 109.5785
7.5 | 0.9137 | 0.00816 | -0.0138 | 111.973
8 | 0.9688 | 0.00852 | -0.0139 | 113.7089
8.5 | 1.0238 | 0.00886 | -0.0139 | 115.553
9 | 1.0778 | 0.00929 | -0.0138 | 116.0172
9.5 | 1.1312 | 0.00974 | -0.0135 | 116.1396
10 | 1.1841 | 0.01015 | -0.0132 | 116.6601
10.5 | 1.2354 | 0.01063 | -0.0127 | 116.2183
11 | 1.2802 | 0.01112 | -0.0107 | 115.1259
11.5 | 1.3333 | 0.01174 | -0.0107 | 113.569
12 | 1.3828 | 0.01237 | -0.01 | 111.7866
12.5 | 1.4305 | 0.01307 | -0.0091 | 109.4491
13 | 1.4757 | 0.01388 | -0.0078 | 106.3184
13.5 | 1.5181 | 0.01478 | -0.0061 | 102.7131
14 | 1.5548 | 0.0159 | -0.0037 | 97.7862
14.5 | 1.5885 | 0.01681 | -0.0008 | 94.4973
15 | 1.6041 | 0.01799 | 0.0048 | 89.1662
15.5 | 1.6242 | 0.01944 | 0.0086 | 83.5494
16 | 1.6431 | 0.02127 | 0.0117 | 77.2496
16.5 | 1.6596 | 0.02353 | 0.0144 | 70.5312
17 | 1.6755 | 0.02607 | 0.0165 | 64.2693
17.5 | 1.6854 | 0.02937 | 0.0182 | 57.3851
18 | 1.6945 | 0.03298 | 0.0193 | 51.3796
18.5 | 1.6945 | 0.03776 | 0.0197 | 44.8755
19 | 1.6909 | 0.04335 | 0.0193 | 39.0058
19.5 | 1.6875 | 0.04942 | 0.018 | 34.1461
20 | 1.6753 | 0.05709 | 0.0154 | 29.3449

## 101. Re 8M Mach 0.25 (1)
BIGFOIL.COM POLAR EXPORT
NACA63-112 a=0.0
NACA63-112 a=0.0 |  |  |  | Cl Max: | 1.018 | at alpha= | 10 | deg
JavaFoil+Calcfoil stall+Eppler ext transition |  |  |  | L/D Max: | 103.519 | at alpha= | 8 | deg
Re: | 8000000 |  |  | Cd Min: | 0.005 | at alpha= | -0.5 | deg
Mach: | 0.25 |  |  | Cl=0 at alpha= | -0.48387 | deg
|  |  |  | @ Cl=0.1, Cd= | 0.0050294
|  |  |  | @ Cl=0.4, Cd= | 0.0056936
|  |  |  | @ Cl=0.6, Cd= | 0.10724
alpha (deg) | Cl | Cd | Cm | Cl/Cd
-15 | -0.446 | 0.11242 | 0.003 | -3.97
-14.5 | -0.502 | 0.10692 | 0.003 | -4.698
-14 | -0.554 | 0.09988 | 0.003 | -5.545
-13.5 | -0.601 | 0.09257 | 0.003 | -6.494
-13 | -0.644 | 0.08443 | 0.002 | -7.63
-12.5 | -0.68 | 0.07918 | 0.002 | -8.584
-12 | -0.792 | 0.03005 | 0.003 | -26.358
-11.5 | -0.858 | 0.01742 | 0.003 | -49.278
-11 | -0.891 | 0.01431 | 0.003 | -62.212
-10.5 | -0.909 | 0.01261 | 0.002 | -72.139
-10 | -0.917 | 0.01159 | 0.002 | -79.079
-9.5 | -0.913 | 0.01084 | 0.001 | -84.286
-9 | -0.893 | 0.0102 | 0.001 | -87.581
-8.5 | -0.864 | 0.00966 | 0 | -89.419
-8 | -0.829 | 0.00927 | 0 | -89.48
-7.5 | -0.79 | 0.00892 | 0 | -88.577
-7 | -0.747 | 0.00856 | -0.001 | -87.196
-6.5 | -0.7 | 0.00824 | -0.001 | -84.918
-6 | -0.65 | 0.00799 | -0.002 | -81.319
-5.5 | -0.597 | 0.0077 | -0.002 | -77.509
-5 | -0.542 | 0.00746 | -0.003 | -72.67
-4.5 | -0.485 | 0.00727 | -0.003 | -66.731
-4 | -0.427 | 0.00706 | -0.004 | -60.506
-3.5 | -0.368 | 0.0069 | -0.004 | -53.328
-3 | -0.308 | 0.00671 | -0.005 | -45.851
-2.5 | -0.247 | 0.00555 | -0.005 | -44.501
-2 | -0.186 | 0.0052 | -0.006 | -35.74
-1.5 | -0.125 | 0.00506 | -0.006 | -24.635
-1 | -0.063 | 0.00504 | -0.007 | -12.53
-0.5 | -0.002 | 0.005 | -0.007 | -0.312
0 | 0.06 | 0.00501 | -0.008 | 11.982
0.5 | 0.122 | 0.00504 | -0.008 | 24.123
1 | 0.183 | 0.00509 | -0.009 | 35.993
1.5 | 0.245 | 0.00517 | -0.009 | 47.307
2 | 0.306 | 0.0053 | -0.01 | 57.707
2.5 | 0.367 | 0.00558 | -0.01 | 65.755
3 | 0.428 | 0.00579 | -0.011 | 73.88
3.5 | 0.488 | 0.00617 | -0.011 | 79.07
4 | 0.548 | 0.00675 | -0.012 | 81.154
4.5 | 0.606 | 0.00754 | -0.012 | 80.443
5 | 0.664 | 0.00788 | -0.013 | 84.208
5.5 | 0.719 | 0.00821 | -0.013 | 87.557
6 | 0.773 | 0.00806 | -0.014 | 95.874
6.5 | 0.824 | 0.00841 | -0.014 | 97.938
7 | 0.872 | 0.00877 | -0.015 | 99.419
7.5 | 0.914 | 0.00918 | -0.015 | 99.579
8 | 0.95 | 0.00918 | -0.016 | 103.519
8.5 | 0.98 | 0.01045 | -0.016 | 93.768
9 | 1.002 | 0.01104 | -0.016 | 90.714
9.5 | 1.014 | 0.01183 | -0.017 | 85.665
10 | 1.018 | 0.01257 | -0.017 | 80.933
10.5 | 1.011 | 0.01368 | -0.018 | 73.93
11 | 0.995 | 0.01513 | -0.018 | 65.753
11.5 | 0.969 | 0.01686 | -0.018 | 57.484
12 | 0.924 | 0.02124 | -0.018 | 43.49
12.5 | 0.856 | 0.03201 | -0.018 | 26.739
13 | 0.739 | 0.0736 | -0.014 | 10.047
13.5 | 0.682 | 0.08811 | -0.012 | 7.745
14 | 0.631 | 0.09616 | -0.012 | 6.557
14.5 | 0.576 | 0.1016 | -0.012 | 5.674
15 | 0.517 | 0.10724 | -0.012 | 4.825

## 102. Re 8M Mach 0.25 (2)
BIGFOIL.COM POLAR EXPORT
NACA63-112 a=0.0
NACA63-112 a=0.0 |  |  |  | Cl Max: | 1.5743 | at alpha= | 16 | deg
XFOIL ncrit=9 |  |  |  | L/D Max: | 114.063 | at alpha= | 9 | deg
Re: | 8000000 |  |  | Cd Min: | 0.19411 | at alpha= | -19.5 | deg
Mach: | 0.25 |  |  | Cl=0 at alpha= | -0.4967 | deg
|  |  |  | @ Cl=0.1, Cd= | 0.0039102
|  |  |  | @ Cl=0.4, Cd= | 0.005178
|  |  |  | @ Cl=0.6, Cd= | 0.006586
alpha (deg) | Cl | Cd | Cm | Cl/Cd
-19.5 | -0.9457 | 0.19411 | 0.0584 | -4.872
-19 | -1.1053 | 0.1457 | 0.025 | -7.5861
-18.5 | -1.3245 | 0.09444 | -0.0124 | -14.0248
-18 | -1.3876 | 0.07488 | -0.0263 | -18.531
-17.5 | -1.4236 | 0.06155 | -0.035 | -23.1292
-17 | -1.4611 | 0.04977 | -0.0414 | -29.357
-16.5 | -1.4811 | 0.04143 | -0.0444 | -35.7495
-16 | -1.5035 | 0.03392 | -0.0453 | -44.3249
-15.5 | -1.5087 | 0.02878 | -0.0439 | -52.4218
-15 | -1.5078 | 0.0248 | -0.0409 | -60.7984
-14.5 | -1.51 | 0.02134 | -0.0358 | -70.7591
-14 | -1.505 | 0.01921 | -0.0286 | -78.3446
-13.5 | -1.4736 | 0.01768 | -0.024 | -83.3484
-13 | -1.4326 | 0.01623 | -0.0207 | -88.2686
-12.5 | -1.3882 | 0.01518 | -0.0174 | -91.4493
-12 | -1.3399 | 0.01417 | -0.0148 | -94.5589
-11.5 | -1.2875 | 0.01332 | -0.0129 | -96.6592
-11 | -1.2361 | 0.01224 | -0.0109 | -100.9886
-10.5 | -1.1819 | 0.01139 | -0.0094 | -103.7665
-10 | -1.1255 | 0.01074 | -0.0082 | -104.7952
-9.5 | -1.0683 | 0.01015 | -0.0073 | -105.2512
-9 | -1.0105 | 0.00962 | -0.0065 | -105.0416
-8.5 | -0.952 | 0.00918 | -0.0059 | -103.7037
-8 | -0.8938 | 0.00866 | -0.0053 | -103.2102
-7.5 | -0.8352 | 0.0082 | -0.0049 | -101.8537
-7 | -0.776 | 0.00784 | -0.0047 | -98.9796
-6.5 | -0.7164 | 0.00754 | -0.0046 | -95.0133
-6 | -0.6568 | 0.00723 | -0.0045 | -90.8437
-5.5 | -0.5972 | 0.00694 | -0.0046 | -86.0519
-5 | -0.5372 | 0.00671 | -0.0047 | -80.0596
-4.5 | -0.4773 | 0.00647 | -0.0049 | -73.7713
-4 | -0.4173 | 0.00626 | -0.0052 | -66.6613
-3.5 | -0.3573 | 0.00607 | -0.0055 | -58.8633
-3 | -0.2973 | 0.00587 | -0.0058 | -50.6474
-2.5 | -0.2377 | 0.00555 | -0.0062 | -42.8288
-2 | -0.1783 | 0.00518 | -0.0066 | -34.4208
-1.5 | -0.1193 | 0.00473 | -0.007 | -25.222
-1 | -0.0601 | 0.00429 | -0.0076 | -14.0093
-0.5 | -0.0004 | 0.00398 | -0.0081 | -0.1005
0 | 0.0602 | 0.00393 | -0.0087 | 15.3181
0.5 | 0.1205 | 0.0039 | -0.0093 | 30.8974
1 | 0.181 | 0.00397 | -0.0098 | 45.5919
1.5 | 0.2414 | 0.00406 | -0.0104 | 59.4581
2 | 0.301 | 0.00436 | -0.0109 | 69.0367
3 | 0.4184 | 0.00533 | -0.0117 | 78.4991
3.5 | 0.4771 | 0.00578 | -0.012 | 82.5433
4 | 0.5359 | 0.00617 | -0.0122 | 86.8558
4.5 | 0.5947 | 0.00656 | -0.0124 | 90.6555
5 | 0.6539 | 0.00685 | -0.0126 | 95.4599
5.5 | 0.7132 | 0.00712 | -0.0127 | 100.1685
6 | 0.7723 | 0.00741 | -0.0127 | 104.224
6.5 | 0.831 | 0.00775 | -0.0127 | 107.2258
7 | 0.8899 | 0.00807 | -0.0126 | 110.2726
7.5 | 0.9479 | 0.00848 | -0.0123 | 111.7807
8 | 1.0061 | 0.00885 | -0.012 | 113.6836
8.5 | 1.0633 | 0.00933 | -0.0114 | 113.9657
9 | 1.1201 | 0.00982 | -0.0107 | 114.0631
9.5 | 1.1764 | 0.01033 | -0.0099 | 113.8819
10 | 1.2307 | 0.01096 | -0.0087 | 112.2901
10.5 | 1.2835 | 0.01163 | -0.0072 | 110.3611
11 | 1.3336 | 0.01219 | -0.005 | 109.4011
11.5 | 1.3846 | 0.01304 | -0.0032 | 106.181
12 | 1.4323 | 0.01403 | -0.0009 | 102.0884
12.5 | 1.473 | 0.01534 | 0.0023 | 96.0235
13 | 1.5079 | 0.01661 | 0.0064 | 90.7827
13.5 | 1.5237 | 0.01802 | 0.013 | 84.556
14 | 1.5403 | 0.02003 | 0.0179 | 76.8997
14.5 | 1.5551 | 0.02263 | 0.0219 | 68.7185
15 | 1.5707 | 0.02553 | 0.0249 | 61.5237
15.5 | 1.5703 | 0.03004 | 0.0274 | 52.2736
16 | 1.5743 | 0.03468 | 0.0286 | 45.395
16.5 | 1.5658 | 0.04092 | 0.0287 | 38.2649
17 | 1.5593 | 0.04765 | 0.0275 | 32.724
17.5 | 1.5338 | 0.05733 | 0.0239 | 26.7539
18 | 1.5105 | 0.06775 | 0.019 | 22.2952
18.5 | 1.4689 | 0.08179 | 0.0109 | 17.9594
19 | 1.4246 | 0.09761 | 0.0008 | 14.5948
19.5 | 1.3718 | 0.11603 | -0.0115 | 11.8228
20 | 1.3003 | 0.13892 | -0.0274 | 9.3601

## 103. Re 8M Mach 0.50 (1)
BIGFOIL.COM POLAR EXPORT
NACA63-112 a=0.0
NACA63-112 a=0.0 |  |  |  | Cl Max: | 1.103 | at alpha= | 20 | deg
JavaFoil+Calcfoil stall+Eppler ext transition |  |  |  | L/D Max: | 92.944 | at alpha= | 6 | deg
Re: | 8000000 |  |  | Cd Min: | 0.00512 | at alpha= | -0.5 | deg
Mach: | 0.5 |  |  | Cl=0 at alpha= | -0.48551 | deg
|  |  |  | @ Cl=0.1, Cd= | 0.0051396
|  |  |  | @ Cl=0.4, Cd= | 0.0058385
|  |  |  | @ Cl=0.6, Cd= | 0.0078079
alpha (deg) | Cl | Cd | Cm | Cl/Cd
-20 | -1.073 | 0.14529 | 0.007 | -7.388
-19.5 | -1.043 | 0.14324 | 0.007 | -7.278
-19 | -1.012 | 0.14005 | 0.006 | -7.224
-18.5 | -0.982 | 0.13629 | 0.006 | -7.208
-18 | -0.956 | 0.13203 | 0.006 | -7.238
-17.5 | -0.934 | 0.12706 | 0.006 | -7.353
-17 | -0.905 | 0.1236 | 0.005 | -7.321
-16.5 | -0.874 | 0.12046 | 0.005 | -7.259
-16 | -0.847 | 0.1145 | 0.004 | -7.396
-15.5 | -0.822 | 0.11741 | 0.004 | -7.005
-15 | -0.795 | 0.10837 | 0.004 | -7.34
-14.5 | -0.766 | 0.10331 | 0.004 | -7.419
-14 | -0.74 | 0.09493 | 0.003 | -7.798
-13.5 | -0.715 | 0.0878 | 0.003 | -8.142
-13 | -0.685 | 0.09479 | 0.003 | -7.224
-12.5 | -0.657 | 0.08718 | 0.002 | -7.539
-12 | -0.632 | 0.07838 | 0.002 | -8.068
-11.5 | -0.61 | 0.06948 | 0.002 | -8.778
-11 | -0.672 | 0.0206 | 0.003 | -32.619
-10.5 | -0.547 | 0.07459 | 0.001 | -7.338
-10 | -0.522 | 0.06539 | 0.001 | -7.981
-9.5 | -0.5 | 0.05602 | 0.001 | -8.927
-9 | -0.562 | 0.01386 | 0.001 | -40.552
-8.5 | -0.438 | 0.05811 | 0 | -7.545
-8 | -0.412 | 0.05209 | 0 | -7.911
-7.5 | -0.474 | 0.01117 | -0.001 | -42.46
-7 | -0.684 | 0.01056 | -0.001 | -64.766
-6.5 | -0.706 | 0.00973 | -0.002 | -72.583
-6 | -0.685 | 0.00909 | -0.002 | -75.271
-5.5 | -0.644 | 0.00862 | -0.003 | -74.694
-5 | -0.593 | 0.00821 | -0.003 | -72.177
-4.5 | -0.535 | 0.00782 | -0.004 | -68.445
-4 | -0.474 | 0.00755 | -0.004 | -62.784
-3.5 | -0.409 | 0.00732 | -0.005 | -55.9
-3 | -0.343 | 0.00705 | -0.005 | -48.696
-2.5 | -0.276 | 0.00592 | -0.006 | -46.56
-2 | -0.208 | 0.0055 | -0.006 | -37.774
-1.5 | -0.139 | 0.00518 | -0.007 | -26.854
-1 | -0.071 | 0.00514 | -0.008 | -13.715
-0.5 | -0.002 | 0.00512 | -0.008 | -0.341
0 | 0.067 | 0.00513 | -0.009 | 13.086
0.5 | 0.136 | 0.00515 | -0.009 | 26.404
1 | 0.205 | 0.00522 | -0.01 | 39.201
1.5 | 0.273 | 0.00533 | -0.01 | 51.316
2 | 0.342 | 0.00554 | -0.011 | 61.684
2.5 | 0.41 | 0.00589 | -0.011 | 69.636
3 | 0.477 | 0.00621 | -0.012 | 76.855
3.5 | 0.544 | 0.0069 | -0.013 | 78.927
4 | 0.61 | 0.00797 | -0.013 | 76.545
4.5 | 0.672 | 0.00802 | -0.014 | 83.798
5 | 0.732 | 0.00838 | -0.014 | 87.347
5.5 | 0.788 | 0.00884 | -0.015 | 89.101
6 | 0.836 | 0.009 | -0.015 | 92.944
6.5 | 0.873 | 0.01036 | -0.016 | 84.283
7 | 0.888 | 0.0112 | -0.016 | 79.272
7.5 | 0.844 | 0.01239 | -0.017 | 68.09
8 | 0.464 | 0.05184 | -0.009 | 8.958
8.5 | 0.586 | 0.01564 | -0.017 | 37.446
9 | 0.516 | 0.06095 | -0.009 | 8.458
9.5 | 0.65 | 0.01655 | -0.018 | 39.272
10 | 0.671 | 0.02007 | -0.019 | 33.419
10.5 | 0.602 | 0.067 | -0.012 | 8.984
11 | 0.623 | 0.07738 | -0.01 | 8.052
11.5 | 0.756 | 0.02441 | -0.02 | 30.975
12 | 0.719 | 0.05493 | -0.017 | 13.087
12.5 | 0.707 | 0.0853 | -0.013 | 8.286
13 | 0.732 | 0.09382 | -0.013 | 7.806
13.5 | 0.762 | 0.08924 | -0.014 | 8.54
14 | 0.786 | 0.09788 | -0.013 | 8.028
14.5 | 0.814 | 0.10376 | -0.014 | 7.846
15 | 0.842 | 0.11109 | -0.015 | 7.575
15.5 | 0.863 | 0.11258 | -0.014 | 7.666
16 | 0.892 | 0.1161 | -0.015 | 7.682
16.5 | 0.924 | 0.11961 | -0.016 | 7.722
17 | 0.951 | 0.12672 | -0.017 | 7.505
17.5 | 0.97 | 0.1293 | -0.016 | 7.501
18 | 1 | 0.1302 | -0.017 | 7.677
18.5 | 1.035 | 0.13018 | -0.018 | 7.952
19 | 1.066 | 0.13349 | -0.019 | 7.989
19.5 | 1.076 | 0.14403 | -0.018 | 7.471
20 | 1.103 | 0.149 | -0.018 | 7.403

## 104. Re 8M Mach 0.50 (2)
BIGFOIL.COM POLAR EXPORT
NACA63-112 a=0.0
NACA63-112 a=0.0 |  |  |  | Cl Max: | 1.1398 | at alpha= | 8 | deg
XFOIL ncrit=9 |  |  |  | L/D Max: | 108.414 | at alpha= | 6.5 | deg
Re: | 8000000 |  |  | Cd Min: | 0.12009 | at alpha= | -12.5 | deg
Mach: | 0.5 |  |  | Cl=0 at alpha= | -0.50073 | deg
|  |  |  | @ Cl=0.1, Cd= | 0.0039812
|  |  |  | @ Cl=0.4, Cd= | 0.004998
|  |  |  | @ Cl=0.6, Cd= | 0.0066579
alpha (deg) | Cl | Cd | Cm | Cl/Cd
-12.5 | -0.7109 | 0.12009 | 0.0104 | -5.9197
-12 | -0.7187 | 0.10705 | 0.0016 | -6.7137
-11.5 | -0.7244 | 0.09652 | -0.0045 | -7.5052
-11 | -0.744 | 0.08285 | -0.0137 | -8.9801
-10.5 | -0.7615 | 0.06762 | -0.0245 | -11.2615
-10 | -0.7891 | 0.0542 | -0.0351 | -14.559
-9.5 | -0.8197 | 0.04367 | -0.0419 | -18.7703
-9 | -0.8562 | 0.03504 | -0.0441 | -24.4349
-8.5 | -0.8917 | 0.02873 | -0.0403 | -31.0372
-8 | -0.926 | 0.02252 | -0.0316 | -41.119
-7.5 | -0.9344 | 0.01478 | -0.0242 | -63.2206
-7 | -0.8947 | 0.01092 | -0.0185 | -81.9322
-6.5 | -0.8335 | 0.00917 | -0.0147 | -90.8942
-6 | -0.7639 | 0.00831 | -0.0122 | -91.9254
-5.5 | -0.6926 | 0.00775 | -0.0105 | -89.3677
-5 | -0.6216 | 0.00727 | -0.0093 | -85.5021
-4.5 | -0.5504 | 0.00695 | -0.0085 | -79.1942
-4 | -0.4797 | 0.00665 | -0.008 | -72.1353
-3.5 | -0.4095 | 0.0064 | -0.0077 | -63.9844
-3 | -0.3396 | 0.00617 | -0.0077 | -55.0405
-2.5 | -0.2706 | 0.00588 | -0.0077 | -46.0204
-2 | -0.2024 | 0.00547 | -0.0079 | -37.0018
-1.5 | -0.1353 | 0.0049 | -0.0082 | -27.6122
-1 | -0.0682 | 0.00435 | -0.0087 | -15.6782
-0.5 | 0.0001 | 0.00407 | -0.0093 | 0.02457
0 | 0.0694 | 0.00399 | -0.0099 | 17.3935
0.5 | 0.1388 | 0.00397 | -0.0105 | 34.9622
1 | 0.2081 | 0.00403 | -0.0111 | 51.6377
1.5 | 0.2775 | 0.00415 | -0.0116 | 66.8675
2 | 0.3459 | 0.00447 | -0.012 | 77.3826
2.5 | 0.4125 | 0.00512 | -0.0122 | 80.5664
3 | 0.4794 | 0.00571 | -0.0123 | 83.958
3.5 | 0.5467 | 0.00624 | -0.0121 | 87.6122
4 | 0.6143 | 0.00677 | -0.0118 | 90.7386
4.5 | 0.6835 | 0.00714 | -0.0113 | 95.7283
5 | 0.7533 | 0.00749 | -0.0106 | 100.5741
5.5 | 0.8237 | 0.00787 | -0.0096 | 104.6633
6 | 0.894 | 0.00832 | -0.0082 | 107.4519
6.5 | 0.9638 | 0.00889 | -0.0062 | 108.4139
7 | 1.0335 | 0.00955 | -0.0037 | 108.2199
7.5 | 1.0989 | 0.01059 | -0.0001 | 103.7677
8 | 1.1398 | 0.01302 | 0.0067 | 87.5422
8.5 | 1.1303 | 0.01708 | 0.018 | 66.1768
9 | 1.1023 | 0.02208 | 0.0275 | 49.923
9.5 | 1.0709 | 0.02836 | 0.0329 | 37.7609
10.5 | 1.009 | 0.0461 | 0.0297 | 21.8872
11 | 0.9781 | 0.05716 | 0.0236 | 17.1116
11.5 | 0.9494 | 0.06991 | 0.0149 | 13.5803
12 | 0.9258 | 0.08392 | 0.005 | 11.0319
12.5 | 0.9076 | 0.09823 | -0.0043 | 9.2395
13 | 0.888 | 0.11252 | -0.0132 | 7.8919

## 105. Re 10M Mach 0.00 (1)
BIGFOIL.COM POLAR EXPORT
NACA63-112 a=0.0
NACA63-112 a=0.0 |  |  |  | Cl Max: | 1.083 | at alpha= | 11.5 | deg
JavaFoil+Calcfoil stall+Eppler ext transition |  |  |  | L/D Max: | 110.07 | at alpha= | 9 | deg
Re: | 10000000 |  |  | Cd Min: | 0.00496 | at alpha= | -0.5 | deg
Mach: | 0 |  |  | Cl=0 at alpha= | -0.48333 | deg
|  |  |  | @ Cl=0.1, Cd= | 0.004981
|  |  |  | @ Cl=0.4, Cd= | 0.0057336
|  |  |  | @ Cl=0.6, Cd= | 0.0072679
alpha (deg) | Cl | Cd | Cm | Cl/Cd
-16 | -0.738 | 0.11077 | 0.004 | -6.661
-15.5 | -0.757 | 0.10432 | 0.004 | -7.255
-15 | -0.781 | 0.09181 | 0.004 | -8.507
-14.5 | -0.804 | 0.08092 | 0.004 | -9.935
-14 | -0.875 | 0.04275 | 0.004 | -20.472
-13.5 | -0.931 | 0.02411 | 0.004 | -38.614
-13 | -0.97 | 0.01609 | 0.004 | -60.302
-12.5 | -0.981 | 0.01465 | 0.004 | -66.954
-12 | -0.991 | 0.01294 | 0.003 | -76.547
-11.5 | -0.992 | 0.01202 | 0.003 | -82.53
-11 | -0.993 | 0.01128 | 0.003 | -87.989
-10.5 | -0.977 | 0.01066 | 0.002 | -91.696
-10 | -0.957 | 0.01007 | 0.002 | -95.053
-9.5 | -0.932 | 0.00967 | 0.001 | -96.374
-9 | -0.9 | 0.00918 | 0.001 | -98.018
-8.5 | -0.863 | 0.0089 | 0 | -96.915
-8 | -0.823 | 0.00856 | 0 | -96.115
-7.5 | -0.779 | 0.00827 | 0 | -94.216
-7 | -0.733 | 0.00805 | -0.001 | -91.054
-6.5 | -0.684 | 0.00778 | -0.001 | -87.956
-6 | -0.634 | 0.00755 | -0.002 | -83.914
-5.5 | -0.581 | 0.00731 | -0.002 | -79.489
-5 | -0.527 | 0.00709 | -0.003 | -74.244
-4.5 | -0.471 | 0.00693 | -0.003 | -67.931
-4 | -0.414 | 0.00676 | -0.004 | -61.242
-3.5 | -0.356 | 0.00663 | -0.004 | -53.788
-3 | -0.298 | 0.00645 | -0.005 | -46.211
-2.5 | -0.239 | 0.00563 | -0.005 | -42.488
-2 | -0.18 | 0.00535 | -0.006 | -33.658
-1.5 | -0.121 | 0.0051 | -0.006 | -23.659
-1 | -0.061 | 0.00501 | -0.007 | -12.206
-0.5 | -0.002 | 0.00496 | -0.007 | -0.304
0 | 0.058 | 0.00496 | -0.007 | 11.718
0.5 | 0.118 | 0.00499 | -0.008 | 23.582
1 | 0.177 | 0.00504 | -0.008 | 35.196
1.5 | 0.237 | 0.00516 | -0.009 | 45.906
2 | 0.296 | 0.00537 | -0.009 | 55.175
2.5 | 0.355 | 0.00552 | -0.01 | 64.371
3 | 0.414 | 0.0058 | -0.01 | 71.405
3.5 | 0.473 | 0.00618 | -0.011 | 76.57
4 | 0.531 | 0.00662 | -0.011 | 80.204
4.5 | 0.588 | 0.00721 | -0.012 | 81.491
5 | 0.644 | 0.00748 | -0.012 | 86.046
5.5 | 0.699 | 0.00771 | -0.013 | 90.592
6 | 0.752 | 0.00802 | -0.013 | 93.821
6.5 | 0.804 | 0.00788 | -0.014 | 101.979
7 | 0.852 | 0.00815 | -0.014 | 104.55
7.5 | 0.897 | 0.00847 | -0.015 | 105.904
8 | 0.938 | 0.00884 | -0.015 | 106.124
8.5 | 0.976 | 0.00917 | -0.016 | 106.434
9 | 1.008 | 0.00916 | -0.016 | 110.07
9.5 | 1.036 | 0.01042 | -0.016 | 99.396
10 | 1.057 | 0.01096 | -0.017 | 96.389
10.5 | 1.071 | 0.01163 | -0.017 | 92.092
11 | 1.08 | 0.01245 | -0.018 | 86.751
11.5 | 1.083 | 0.01338 | -0.018 | 80.95
12 | 1.08 | 0.0145 | -0.018 | 74.518
12.5 | 1.073 | 0.0158 | -0.019 | 67.891
13 | 1.059 | 0.01773 | -0.019 | 59.734
13.5 | 1.042 | 0.01958 | -0.019 | 53.222
14 | 1.019 | 0.02252 | -0.019 | 45.254
14.5 | 0.987 | 0.02802 | -0.019 | 35.204
15 | 0.947 | 0.03683 | -0.019 | 25.713
15.5 | 0.888 | 0.05825 | -0.018 | 15.239
16 | 0.826 | 0.08917 | -0.016 | 9.267
16.5 | 0.784 | 0.10778 | -0.014 | 7.273

## 106. Re 10M Mach 0.00 (2)
BIGFOIL.COM POLAR EXPORT
NACA63-112 a=0.0
NACA63-112 a=0.0 |  |  |  | Cl Max: | 1.7426 | at alpha= | 19.5 | deg
XFOIL ncrit=9 |  |  |  | L/D Max: | 122.112 | at alpha= | 10 | deg
Re: | 10000000 |  |  | Cd Min: | 0.04607 | at alpha= | 20 | deg
Mach: | 0 |  |  | Cl=0 at alpha= | -0.49656 | deg
|  |  |  | @ Cl=0.1, Cd= | 0.0038782
|  |  |  | @ Cl=0.4, Cd= | 0.0052133
|  |  |  | @ Cl=0.6, Cd= | 0.0063612
alpha (deg) | Cl | Cd | Cm | Cl/Cd
-20 | -1.748 | 0.03607 | -0.0327 | -48.4613
-19.5 | -1.7437 | 0.03195 | -0.0324 | -54.5759
-19 | -1.7378 | 0.02831 | -0.0314 | -61.3847
-18.5 | -1.7232 | 0.0257 | -0.0298 | -67.0506
-18 | -1.7096 | 0.02327 | -0.0276 | -73.468
-17.5 | -1.6942 | 0.02125 | -0.0248 | -79.7271
-17 | -1.6793 | 0.01954 | -0.021 | -85.9417
-16.5 | -1.6674 | 0.01821 | -0.0156 | -91.5651
-16 | -1.6423 | 0.01703 | -0.0117 | -96.4357
-15.5 | -1.6062 | 0.01596 | -0.0096 | -100.6391
-15 | -1.5659 | 0.01501 | -0.008 | -104.3238
-14.5 | -1.5221 | 0.0142 | -0.0068 | -107.1901
-14 | -1.476 | 0.01347 | -0.0058 | -109.5768
-13.5 | -1.4281 | 0.01282 | -0.0051 | -111.3963
-13 | -1.3823 | 0.01238 | -0.0038 | -111.6559
-12.5 | -1.3327 | 0.0119 | -0.0032 | -111.9916
-12 | -1.2826 | 0.01135 | -0.0027 | -113.0044
-11.5 | -1.2321 | 0.01074 | -0.0023 | -114.7207
-11 | -1.1805 | 0.01019 | -0.002 | -115.8489
-10.5 | -1.1279 | 0.00971 | -0.0018 | -116.1586
-10 | -1.0744 | 0.00929 | -0.0017 | -115.6512
-9.5 | -1.0203 | 0.00892 | -0.0017 | -114.3834
-9 | -0.9655 | 0.00858 | -0.0018 | -112.5291
-8.5 | -0.9104 | 0.00826 | -0.0019 | -110.2179
-8 | -0.8554 | 0.00788 | -0.002 | -108.5533
-7.5 | -0.7998 | 0.00755 | -0.0022 | -105.9338
-7 | -0.7437 | 0.00728 | -0.0024 | -102.1566
-6.5 | -0.6871 | 0.00704 | -0.0027 | -97.5994
-6 | -0.6306 | 0.00678 | -0.003 | -93.0088
-5.5 | -0.5738 | 0.00656 | -0.0033 | -87.4695
-5 | -0.5166 | 0.00636 | -0.0037 | -81.2264
-4.5 | -0.4594 | 0.00617 | -0.0041 | -74.4571
-4 | -0.402 | 0.00599 | -0.0045 | -67.1119
-3.5 | -0.3444 | 0.00581 | -0.0049 | -59.2771
-3 | -0.2867 | 0.00563 | -0.0053 | -50.9236
-2.5 | -0.2294 | 0.00535 | -0.0058 | -42.8785
-2 | -0.1719 | 0.0051 | -0.0062 | -33.7059
-1.5 | -0.1148 | 0.00475 | -0.0067 | -24.1684
-1 | -0.0574 | 0.00441 | -0.0073 | -13.0159
-0.5 | -0.0004 | 0.00396 | -0.0078 | -0.10101
0 | 0.0578 | 0.0039 | -0.0084 | 14.8205
0.5 | 0.1159 | 0.00387 | -0.0089 | 29.9483
1 | 0.174 | 0.00393 | -0.0095 | 44.2748
1.5 | 0.2321 | 0.00403 | -0.0101 | 57.5931
2 | 0.2887 | 0.00448 | -0.0106 | 64.442
2.5 | 0.3457 | 0.00485 | -0.0111 | 71.2784
3 | 0.4025 | 0.00523 | -0.0115 | 76.9598
3.5 | 0.4592 | 0.00559 | -0.0119 | 82.1467
4 | 0.5158 | 0.00593 | -0.0123 | 86.9815
4.5 | 0.5725 | 0.00624 | -0.0126 | 91.7468
5 | 0.6292 | 0.00649 | -0.013 | 96.9492
5.5 | 0.6859 | 0.00672 | -0.0133 | 102.0685
6 | 0.7422 | 0.00698 | -0.0136 | 106.3324
6.5 | 0.7983 | 0.00725 | -0.0139 | 110.1103
7 | 0.8542 | 0.00751 | -0.0142 | 113.7417
7.5 | 0.9095 | 0.00784 | -0.0144 | 116.0077
8 | 0.9647 | 0.00815 | -0.0145 | 118.3681
9 | 1.0731 | 0.0089 | -0.0146 | 120.573
9.5 | 1.1267 | 0.00926 | -0.0146 | 121.6739
10 | 1.1796 | 0.00966 | -0.0145 | 122.1118
10.5 | 1.2312 | 0.01014 | -0.0142 | 121.4201
11 | 1.2814 | 0.01067 | -0.0137 | 120.0937
11.5 | 1.3267 | 0.01101 | -0.0121 | 120.4995
12 | 1.3792 | 0.01156 | -0.0122 | 119.308
12.5 | 1.4276 | 0.01219 | -0.0116 | 117.1124
13 | 1.4736 | 0.01295 | -0.0106 | 113.7915
13.5 | 1.5178 | 0.01374 | -0.0095 | 110.4658
14 | 1.5589 | 0.01464 | -0.0079 | 106.4822
14.5 | 1.5999 | 0.0154 | -0.0063 | 103.8896
15 | 1.6352 | 0.01632 | -0.004 | 100.1961
15.5 | 1.6532 | 0.01729 | 0.0013 | 95.616
16 | 1.6713 | 0.01861 | 0.0055 | 89.8066
16.5 | 1.6883 | 0.02035 | 0.0089 | 82.9631
17 | 1.7071 | 0.02224 | 0.0115 | 76.7581
17.5 | 1.7186 | 0.02491 | 0.0139 | 68.9924
18 | 1.733 | 0.02759 | 0.0156 | 62.8126
18.5 | 1.7367 | 0.03144 | 0.017 | 55.2385
19 | 1.7388 | 0.03578 | 0.0177 | 48.597
19.5 | 1.7426 | 0.04025 | 0.0177 | 43.2944
20 | 1.7378 | 0.04607 | 0.0168 | 37.7209

## 107. Re 10M Mach 0.10 (1)
BIGFOIL.COM POLAR EXPORT
NACA63-112 a=0.0
NACA63-112 a=0.0 |  |  |  | Cl Max: | 1.072 | at alpha= | 11.5 | deg
JavaFoil+Calcfoil stall+Eppler ext transition |  |  |  | L/D Max: | 110.86 | at alpha= | 8.5 | deg
Re: | 10000000 |  |  | Cd Min: | 0.00496 | at alpha= | -0.5 | deg
Mach: | 0.1 |  |  | Cl=0 at alpha= | -0.48333 | deg
|  |  |  | @ Cl=0.1, Cd= | 0.004981
|  |  |  | @ Cl=0.4, Cd= | 0.0057349
|  |  |  | @ Cl=0.6, Cd= | 0.0072618
alpha (deg) | Cl | Cd | Cm | Cl/Cd
-16 | -0.697 | 0.11341 | 0.004 | -6.147
-15.5 | -0.72 | 0.10677 | 0.003 | -6.741
-15 | -0.744 | 0.0965 | 0.004 | -7.714
-14.5 | -0.762 | 0.09318 | 0.003 | -8.175
-14 | -0.799 | 0.07188 | 0.004 | -11.118
-13.5 | -0.886 | 0.03125 | 0.004 | -28.361
-13 | -0.942 | 0.01771 | 0.004 | -53.195
-12.5 | -0.959 | 0.01545 | 0.004 | -62.066
-12 | -0.974 | 0.01334 | 0.003 | -73.034
-11.5 | -0.979 | 0.01229 | 0.003 | -79.675
-11 | -0.98 | 0.01067 | 0.003 | -91.789
-10.5 | -0.972 | 0.01082 | 0.002 | -89.833
-10 | -0.954 | 0.01025 | 0.002 | -93.092
-9.5 | -0.93 | 0.00977 | 0.001 | -95.207
-9 | -0.9 | 0.00927 | 0.001 | -97.059
-8.5 | -0.864 | 0.00896 | 0 | -96.426
-8 | -0.824 | 0.00864 | 0 | -95.336
-7.5 | -0.781 | 0.00835 | 0 | -93.574
-7 | -0.735 | 0.00807 | -0.001 | -91.088
-6.5 | -0.687 | 0.00782 | -0.001 | -87.875
-6 | -0.636 | 0.00756 | -0.002 | -84.096
-5.5 | -0.583 | 0.00737 | -0.002 | -79.153
-5 | -0.529 | 0.00716 | -0.003 | -73.843
-4.5 | -0.473 | 0.00694 | -0.003 | -68.206
-4 | -0.416 | 0.00681 | -0.004 | -61.108
-3.5 | -0.358 | 0.00661 | -0.004 | -54.235
-3 | -0.3 | 0.00648 | -0.005 | -46.2
-2.5 | -0.24 | 0.00563 | -0.005 | -42.667
-2 | -0.181 | 0.00535 | -0.006 | -33.831
-1.5 | -0.121 | 0.0051 | -0.006 | -23.797
-1 | -0.061 | 0.005 | -0.007 | -12.277
-0.5 | -0.002 | 0.00496 | -0.007 | -0.306
0 | 0.058 | 0.00496 | -0.008 | 11.787
0.5 | 0.118 | 0.00499 | -0.008 | 23.707
1 | 0.178 | 0.00506 | -0.009 | 35.201
1.5 | 0.238 | 0.00516 | -0.009 | 46.153
2 | 0.298 | 0.00538 | -0.009 | 55.318
2.5 | 0.357 | 0.00556 | -0.01 | 64.249
3 | 0.416 | 0.0058 | -0.01 | 71.832
3.5 | 0.475 | 0.00622 | -0.011 | 76.39
4 | 0.533 | 0.00661 | -0.011 | 80.643
4.5 | 0.591 | 0.00722 | -0.012 | 81.836
5 | 0.647 | 0.00748 | -0.012 | 86.45
5.5 | 0.702 | 0.00771 | -0.013 | 90.976
6 | 0.755 | 0.00802 | -0.013 | 94.211
6.5 | 0.807 | 0.00788 | -0.014 | 102.366
7 | 0.855 | 0.00816 | -0.014 | 104.802
7.5 | 0.9 | 0.00848 | -0.015 | 106.114
8 | 0.941 | 0.00886 | -0.015 | 106.141
8.5 | 0.977 | 0.00881 | -0.016 | 110.86
9 | 1.008 | 0.00923 | -0.016 | 109.259
9.5 | 1.034 | 0.01051 | -0.017 | 98.399
10 | 1.053 | 0.01114 | -0.017 | 94.534
10.5 | 1.065 | 0.01188 | -0.017 | 89.675
11 | 1.071 | 0.01275 | -0.018 | 84.025
11.5 | 1.072 | 0.01354 | -0.018 | 79.199
12 | 1.064 | 0.01504 | -0.018 | 70.752
12.5 | 1.054 | 0.01634 | -0.019 | 64.483
13 | 1.037 | 0.01812 | -0.019 | 57.224
13.5 | 1.014 | 0.02071 | -0.019 | 48.951
14 | 0.985 | 0.02434 | -0.019 | 40.465
14.5 | 0.942 | 0.03283 | -0.019 | 28.677
15 | 0.897 | 0.04381 | -0.019 | 20.465
15.5 | 0.812 | 0.08443 | -0.016 | 9.618
16 | 0.772 | 0.10163 | -0.014 | 7.601
16.5 | 0.735 | 0.11357 | -0.014 | 6.473

## 108. Re 10M Mach 0.10 (2)
BIGFOIL.COM POLAR EXPORT
NACA63-112 a=0.0
NACA63-112 a=0.0 |  |  |  | Cl Max: | 1.7187 | at alpha= | 18.5 | deg
XFOIL ncrit=9 |  |  |  | L/D Max: | 121.503 | at alpha= | 10 | deg
Re: | 10000000 |  |  | Cd Min: | 0.05337 | at alpha= | 20 | deg
Mach: | 0.1 |  |  | Cl=0 at alpha= | -0.49659 | deg
|  |  |  | @ Cl=0.1, Cd= | 0.0038785
|  |  |  | @ Cl=0.4, Cd= | 0.0051977
|  |  |  | @ Cl=0.6, Cd= | 0.0063691
alpha (deg) | Cl | Cd | Cm | Cl/Cd
-20 | -1.7206 | 0.04187 | -0.0351 | -41.0939
-19.5 | -1.7242 | 0.03643 | -0.0357 | -47.3291
-19 | -1.7222 | 0.03195 | -0.0354 | -53.903
-18.5 | -1.7131 | 0.02849 | -0.0343 | -60.1299
-18 | -1.7024 | 0.02547 | -0.0324 | -66.8394
-17.5 | -1.689 | 0.02297 | -0.0299 | -73.5307
-17 | -1.6718 | 0.02104 | -0.0268 | -79.4582
-16.5 | -1.6547 | 0.01946 | -0.0229 | -85.0308
-16 | -1.6448 | 0.01807 | -0.0167 | -91.0238
-15.5 | -1.6139 | 0.01681 | -0.0135 | -96.0083
-15 | -1.5762 | 0.01568 | -0.0112 | -100.523
-14.5 | -1.5338 | 0.01473 | -0.0095 | -104.1276
-14 | -1.4883 | 0.01389 | -0.0082 | -107.149
-13.5 | -1.4404 | 0.01316 | -0.0072 | -109.4529
-13 | -1.3943 | 0.01267 | -0.0056 | -110.0474
-12.5 | -1.3442 | 0.01215 | -0.0048 | -110.6337
-12 | -1.293 | 0.01162 | -0.0042 | -111.2737
-11.5 | -1.242 | 0.01098 | -0.0036 | -113.1148
-11 | -1.19 | 0.01037 | -0.0031 | -114.7541
-10.5 | -1.137 | 0.00986 | -0.0027 | -115.3144
-10 | -1.083 | 0.0094 | -0.0025 | -115.2128
-9.5 | -1.0283 | 0.00901 | -0.0024 | -114.1287
-9 | -0.973 | 0.00865 | -0.0024 | -112.4855
-8.5 | -0.9172 | 0.00834 | -0.0024 | -109.976
-8 | -0.8616 | 0.00795 | -0.0024 | -108.3774
-7.5 | -0.8055 | 0.0076 | -0.0025 | -105.9868
-7 | -0.7489 | 0.00731 | -0.0027 | -102.4487
-6.5 | -0.6919 | 0.00707 | -0.0029 | -97.8642
-6 | -0.6348 | 0.00681 | -0.0032 | -93.2159
-5.5 | -0.5775 | 0.00658 | -0.0035 | -87.766
-5 | -0.52 | 0.00638 | -0.0038 | -81.5047
-4.5 | -0.4623 | 0.00618 | -0.0042 | -74.8058
-4 | -0.4045 | 0.006 | -0.0045 | -67.4167
-3.5 | -0.3465 | 0.00582 | -0.005 | -59.5361
-3 | -0.2884 | 0.00565 | -0.0054 | -51.0442
-2.5 | -0.2307 | 0.00537 | -0.0058 | -42.9609
-2 | -0.1729 | 0.00511 | -0.0063 | -33.8356
-1.5 | -0.1154 | 0.00476 | -0.0068 | -24.2437
-1 | -0.0577 | 0.00441 | -0.0073 | -13.0839
-0.5 | -0.0004 | 0.00396 | -0.0079 | -0.10101
0 | 0.0582 | 0.0039 | -0.0084 | 14.9231
0.5 | 0.1166 | 0.00387 | -0.009 | 30.1292
1 | 0.1751 | 0.00393 | -0.0096 | 44.5547
1.5 | 0.2335 | 0.00403 | -0.0101 | 57.9404
2 | 0.2905 | 0.00448 | -0.0106 | 64.8438
2.5 | 0.3478 | 0.00486 | -0.0111 | 71.5638
3 | 0.405 | 0.00523 | -0.0115 | 77.4379
3.5 | 0.462 | 0.00561 | -0.0119 | 82.3529
4 | 0.519 | 0.00596 | -0.0123 | 87.0805
4.5 | 0.576 | 0.00626 | -0.0126 | 92.0128
5 | 0.6332 | 0.00652 | -0.0129 | 97.1166
5.5 | 0.6903 | 0.00675 | -0.0133 | 102.2667
6 | 0.7471 | 0.007 | -0.0135 | 106.7286
6.5 | 0.8036 | 0.00729 | -0.0138 | 110.2332
7 | 0.86 | 0.00755 | -0.014 | 113.9073
7.5 | 0.9157 | 0.00789 | -0.0141 | 116.0583
8 | 0.9714 | 0.0082 | -0.0142 | 118.4634
8.5 | 1.0265 | 0.00856 | -0.0142 | 119.9182
9 | 1.0807 | 0.00899 | -0.0141 | 120.2113
9.5 | 1.135 | 0.00935 | -0.0141 | 121.3904
10 | 1.1883 | 0.00978 | -0.0138 | 121.5031
10.5 | 1.2402 | 0.0103 | -0.0134 | 120.4078
11 | 1.2912 | 0.0108 | -0.0128 | 119.5556
11.5 | 1.3372 | 0.01117 | -0.0111 | 119.7135
12 | 1.3896 | 0.01178 | -0.0109 | 117.9626
12.5 | 1.4378 | 0.01248 | -0.01 | 115.2083
13 | 1.4833 | 0.01332 | -0.0088 | 111.3589
13.5 | 1.5268 | 0.0142 | -0.0072 | 107.5211
14.5 | 1.6081 | 0.01588 | -0.0034 | 101.2657
15 | 1.6332 | 0.01686 | 0.001 | 96.8683
15.5 | 1.6491 | 0.01815 | 0.0061 | 90.8595
16 | 1.6675 | 0.01978 | 0.0098 | 84.3023
16.5 | 1.682 | 0.02195 | 0.0131 | 76.6287
17 | 1.6997 | 0.02421 | 0.0155 | 70.2065
17.5 | 1.7081 | 0.02742 | 0.0177 | 62.2939
18 | 1.7184 | 0.03077 | 0.0191 | 55.8466
18.5 | 1.7187 | 0.03531 | 0.02 | 48.6746
19 | 1.7156 | 0.04059 | 0.0199 | 42.2666
19.5 | 1.7141 | 0.04619 | 0.0191 | 37.1098
20 | 1.7037 | 0.05337 | 0.0171 | 31.9224

## 109. Re 10M Mach 0.25 (1)
BIGFOIL.COM POLAR EXPORT
NACA63-112 a=0.0
NACA63-112 a=0.0 |  |  |  | Cl Max: | 1.02 | at alpha= | 10 | deg
JavaFoil+Calcfoil stall+Eppler ext transition |  |  |  | L/D Max: | 107.12 | at alpha= | 8 | deg
Re: | 10000000 |  |  | Cd Min: | 0.00499 | at alpha= | -0.5 | deg
Mach: | 0.25 |  |  | Cl=0 at alpha= | -0.48387 | deg
|  |  |  | @ Cl=0.1, Cd= | 0.0050094
|  |  |  | @ Cl=0.4, Cd= | 0.0057615
|  |  |  | @ Cl=0.6, Cd= | 0.10513
alpha (deg) | Cl | Cd | Cm | Cl/Cd
-15 | -0.447 | 0.11293 | 0.003 | -3.955
-14.5 | -0.503 | 0.10575 | 0.003 | -4.754
-14 | -0.554 | 0.09899 | 0.003 | -5.598
-13.5 | -0.602 | 0.09109 | 0.003 | -6.606
-13 | -0.645 | 0.08373 | 0.002 | -7.702
-12.5 | -0.682 | 0.07683 | 0.002 | -8.88
-12 | -0.771 | 0.03809 | 0.003 | -20.254
-11.5 | -0.866 | 0.01575 | 0.003 | -54.963
-11 | -0.896 | 0.01334 | 0.003 | -67.163
-10.5 | -0.913 | 0.01198 | 0.002 | -76.234
-10 | -0.923 | 0.01111 | 0.002 | -83.099
-9.5 | -0.913 | 0.01043 | 0.001 | -87.566
-9 | -0.893 | 0.00984 | 0.001 | -90.739
-8.5 | -0.864 | 0.00939 | 0 | -91.973
-8 | -0.829 | 0.00896 | 0 | -92.54
-7.5 | -0.79 | 0.00863 | 0 | -91.559
-7 | -0.747 | 0.00835 | -0.001 | -89.479
-6.5 | -0.7 | 0.00804 | -0.001 | -87.036
-6 | -0.65 | 0.00777 | -0.002 | -83.578
-5.5 | -0.597 | 0.00749 | -0.002 | -79.735
-5 | -0.542 | 0.00729 | -0.003 | -74.378
-4.5 | -0.485 | 0.00705 | -0.003 | -68.775
-4 | -0.427 | 0.00689 | -0.004 | -61.968
-3.5 | -0.368 | 0.00674 | -0.004 | -54.585
-3 | -0.308 | 0.00656 | -0.005 | -46.924
-2.5 | -0.247 | 0.00572 | -0.005 | -43.212
-2 | -0.186 | 0.0054 | -0.006 | -34.397
-1.5 | -0.125 | 0.00514 | -0.006 | -24.251
-1 | -0.063 | 0.00504 | -0.007 | -12.527
-0.5 | -0.002 | 0.00499 | -0.007 | -0.313
0 | 0.06 | 0.00499 | -0.008 | 12.033
0.5 | 0.122 | 0.00502 | -0.008 | 24.219
1 | 0.183 | 0.00509 | -0.009 | 35.972
1.5 | 0.245 | 0.00521 | -0.009 | 46.905
2 | 0.306 | 0.00543 | -0.01 | 56.349
2.5 | 0.367 | 0.00561 | -0.01 | 65.428
3 | 0.428 | 0.00589 | -0.011 | 72.676
3.5 | 0.488 | 0.00634 | -0.011 | 77.025
4 | 0.548 | 0.00673 | -0.012 | 81.431
4.5 | 0.606 | 0.00738 | -0.012 | 82.103
5 | 0.664 | 0.00764 | -0.013 | 86.888
5.5 | 0.719 | 0.00799 | -0.013 | 90.032
6 | 0.773 | 0.0078 | -0.014 | 99.068
6.5 | 0.824 | 0.00813 | -0.014 | 101.3
7 | 0.872 | 0.00847 | -0.015 | 102.979
7.5 | 0.914 | 0.00885 | -0.015 | 103.318
8 | 0.951 | 0.00888 | -0.016 | 107.12
8.5 | 0.981 | 0.00926 | -0.016 | 105.947
9 | 1.003 | 0.01064 | -0.017 | 94.342
9.5 | 1.016 | 0.01136 | -0.017 | 89.465
10 | 1.02 | 0.01204 | -0.017 | 84.764
10.5 | 1.014 | 0.01305 | -0.018 | 77.707
11 | 0.998 | 0.01443 | -0.018 | 69.166
11.5 | 0.972 | 0.01599 | -0.018 | 60.796
12 | 0.929 | 0.01972 | -0.018 | 47.1
12.5 | 0.87 | 0.02701 | -0.018 | 32.193
13 | 0.766 | 0.05631 | -0.016 | 13.608
13.5 | 0.691 | 0.08025 | -0.014 | 8.612
14 | 0.632 | 0.09422 | -0.012 | 6.708
14.5 | 0.576 | 0.10075 | -0.012 | 5.721
15 | 0.519 | 0.10513 | -0.012 | 4.933

## 110. Re 10M Mach 0.25 (2)
BIGFOIL.COM POLAR EXPORT
NACA63-112 a=0.0
NACA63-112 a=0.0 |  |  |  | Cl Max: | 1.6155 | at alpha= | 16 | deg
XFOIL ncrit=9 |  |  |  | L/D Max: | 119.352 | at alpha= | 9 | deg
Re: | 10000000 |  |  | Cd Min: | 0.20428 | at alpha= | -20 | deg
Mach: | 0.25 |  |  | Cl=0 at alpha= | -0.49752 | deg
|  |  |  | @ Cl=0.1, Cd= | 0.0038803
|  |  |  | @ Cl=0.4, Cd= | 0.0051673
|  |  |  | @ Cl=0.6, Cd= | 0.0063991
alpha (deg) | Cl | Cd | Cm | Cl/Cd
-20 | -0.9497 | 0.20428 | 0.0652 | -4.649
-19.5 | -1.2457 | 0.1278 | 0.0103 | -9.7473
-19 | -1.3871 | 0.09289 | -0.0155 | -14.9327
-18.5 | -1.4427 | 0.07511 | -0.0281 | -19.2078
-18 | -1.4815 | 0.06157 | -0.0369 | -24.062
-17.5 | -1.5068 | 0.05122 | -0.0424 | -29.4182
-17 | -1.5356 | 0.04187 | -0.046 | -36.6754
-16.5 | -1.5482 | 0.03513 | -0.0469 | -44.0706
-16 | -1.5602 | 0.0293 | -0.0459 | -53.2491
-15.5 | -1.5596 | 0.02516 | -0.0431 | -61.9873
-15 | -1.5539 | 0.02199 | -0.0388 | -70.6639
-14.5 | -1.5457 | 0.01968 | -0.0329 | -78.5417
-14 | -1.5286 | 0.01811 | -0.0262 | -84.4064
-13 | -1.4523 | 0.01509 | -0.0184 | -96.2425
-12.5 | -1.4036 | 0.01412 | -0.0157 | -99.4051
-12 | -1.3518 | 0.01321 | -0.0135 | -102.3316
-11.5 | -1.2975 | 0.01242 | -0.0118 | -104.4686
-11 | -1.2418 | 0.01173 | -0.0103 | -105.8653
-10.5 | -1.187 | 0.01088 | -0.0088 | -109.0993
-10 | -1.1306 | 0.01019 | -0.0076 | -110.9519
-9.5 | -1.0728 | 0.00963 | -0.0067 | -111.4019
-9 | -1.0144 | 0.00914 | -0.006 | -110.9847
-8.5 | -0.9555 | 0.00872 | -0.0055 | -109.5757
-8 | -0.8963 | 0.00835 | -0.0051 | -107.3413
-7.5 | -0.8374 | 0.0079 | -0.0047 | -106
-7 | -0.778 | 0.00754 | -0.0045 | -103.183
-6.5 | -0.7183 | 0.00724 | -0.0044 | -99.2127
-6 | -0.6583 | 0.00699 | -0.0044 | -94.1774
-5.5 | -0.5985 | 0.0067 | -0.0044 | -89.3284
-5 | -0.5384 | 0.00649 | -0.0046 | -82.9584
-4.5 | -0.4784 | 0.00626 | -0.0048 | -76.4217
-4 | -0.4183 | 0.00607 | -0.0051 | -68.9127
-3.5 | -0.3581 | 0.00589 | -0.0054 | -60.798
-2.5 | -0.2381 | 0.00544 | -0.0061 | -43.7684
-2 | -0.1784 | 0.00515 | -0.0065 | -34.6408
-1.5 | -0.119 | 0.00478 | -0.007 | -24.8954
-1 | -0.0595 | 0.00442 | -0.0075 | -13.4615
-0.5 | -0.0003 | 0.00396 | -0.0081 | -0.075758
0 | 0.0603 | 0.0039 | -0.0087 | 15.4615
0.5 | 0.1206 | 0.00387 | -0.0093 | 31.1628
1 | 0.181 | 0.00393 | -0.0098 | 46.056
1.5 | 0.2414 | 0.00405 | -0.0104 | 59.6049
2 | 0.3004 | 0.00449 | -0.0109 | 66.9042
2.5 | 0.3595 | 0.0049 | -0.0113 | 73.3673
3 | 0.4186 | 0.00529 | -0.0117 | 79.1304
3.5 | 0.4776 | 0.00568 | -0.0121 | 84.0845
4 | 0.5366 | 0.00606 | -0.0123 | 88.5479
4.5 | 0.5958 | 0.00638 | -0.0125 | 93.3856
5 | 0.6552 | 0.00665 | -0.0127 | 98.5263
5.5 | 0.7147 | 0.00691 | -0.0129 | 103.4298
6 | 0.7741 | 0.00717 | -0.013 | 107.9637
6.5 | 0.8332 | 0.00747 | -0.013 | 111.5395
7 | 0.892 | 0.0078 | -0.0128 | 114.359
7.5 | 0.9507 | 0.00815 | -0.0126 | 116.6503
8 | 1.009 | 0.00854 | -0.0123 | 118.1499
8.5 | 1.0666 | 0.009 | -0.0118 | 118.5111
9 | 1.1243 | 0.00942 | -0.0113 | 119.3524
9.5 | 1.1808 | 0.00994 | -0.0105 | 118.7928
10 | 1.2359 | 0.01057 | -0.0094 | 116.9253
10.5 | 1.2911 | 0.01112 | -0.0082 | 116.1061
11 | 1.3443 | 0.01175 | -0.0066 | 114.4085
11.5 | 1.393 | 0.01241 | -0.0042 | 112.2482
12 | 1.4409 | 0.01346 | -0.0019 | 107.0505
12.5 | 1.4877 | 0.01445 | 0.0007 | 102.955
13 | 1.5298 | 0.01555 | 0.0039 | 98.3794
13.5 | 1.5564 | 0.01676 | 0.0094 | 92.864
14 | 1.5718 | 0.01838 | 0.0155 | 85.5169
14.5 | 1.5877 | 0.02059 | 0.0202 | 77.1102
15 | 1.6046 | 0.02315 | 0.0238 | 69.3132
15.5 | 1.6097 | 0.02693 | 0.0269 | 59.7735
16 | 1.6155 | 0.03112 | 0.0289 | 51.912
16.5 | 1.6054 | 0.03712 | 0.0298 | 43.2489
17 | 1.5921 | 0.0441 | 0.0291 | 36.102
17.5 | 1.5749 | 0.05238 | 0.0268 | 30.0668
18 | 1.5447 | 0.06312 | 0.0221 | 24.4724
18.5 | 1.4993 | 0.07718 | 0.0142 | 19.426
19 | 1.4598 | 0.09176 | 0.0052 | 15.9089
19.5 | 1.414 | 0.10851 | -0.0058 | 13.0311
20 | 1.3434 | 0.1307 | -0.0212 | 10.2785

## 111. Re 10M Mach 0.50 (1)
BIGFOIL.COM POLAR EXPORT
NACA63-112 a=0.0
NACA63-112 a=0.0 |  |  |  | Cl Max: | 1.108 | at alpha= | 20 | deg
JavaFoil+Calcfoil stall+Eppler ext transition |  |  |  | L/D Max: | 96.287 | at alpha= | 6 | deg
Re: | 10000000 |  |  | Cd Min: | 0.00509 | at alpha= | -0.5 | deg
Mach: | 0.5 |  |  | Cl=0 at alpha= | -0.48551 | deg
|  |  |  | @ Cl=0.1, Cd= | 0.0051148
|  |  |  | @ Cl=0.4, Cd= | 0.0058803
|  |  |  | @ Cl=0.6, Cd= | 0.0076297
alpha (deg) | Cl | Cd | Cm | Cl/Cd
-20 | -1.078 | 0.13923 | 0.007 | -7.745
-19.5 | -1.048 | 0.13627 | 0.007 | -7.687
-19 | -1.015 | 0.13523 | 0.006 | -7.506
-18.5 | -0.984 | 0.13332 | 0.006 | -7.379
-18 | -0.956 | 0.1293 | 0.006 | -7.393
-17.5 | -0.937 | 0.12314 | 0.006 | -7.61
-17 | -0.907 | 0.11877 | 0.005 | -7.64
-16.5 | -0.876 | 0.11611 | 0.005 | -7.548
-16 | -0.848 | 0.11185 | 0.004 | -7.582
-15.5 | -0.823 | 0.11449 | 0.004 | -7.189
-15 | -0.797 | 0.1063 | 0.004 | -7.495
-14.5 | -0.767 | 0.10185 | 0.004 | -7.535
-14 | -0.743 | 0.09209 | 0.003 | -8.065
-13.5 | -0.72 | 0.08328 | 0.003 | -8.643
-13 | -0.685 | 0.09205 | 0.003 | -7.446
-12.5 | -0.658 | 0.08537 | 0.002 | -7.713
-12 | -0.635 | 0.0755 | 0.002 | -8.417
-11.5 | -0.631 | 0.05486 | 0.003 | -11.499
-11 | -0.681 | 0.01795 | 0.003 | -37.912
-10.5 | -0.547 | 0.07346 | 0.001 | -7.452
-10 | -0.523 | 0.06374 | 0.001 | -8.206
-9.5 | -0.555 | 0.02561 | 0.001 | -21.675
-9 | -0.565 | 0.01306 | 0.001 | -43.281
-8.5 | -0.439 | 0.0578 | 0 | -7.589
-8 | -0.413 | 0.05106 | 0 | -8.082
-7.5 | -0.477 | 0.01082 | -0.001 | -44.084
-7 | -0.684 | 0.01017 | -0.001 | -67.205
-6.5 | -0.706 | 0.00939 | -0.002 | -75.257
-6 | -0.685 | 0.00885 | -0.002 | -77.356
-5.5 | -0.644 | 0.00838 | -0.003 | -76.83
-5 | -0.593 | 0.00796 | -0.003 | -74.446
-4.5 | -0.535 | 0.00763 | -0.004 | -70.124
-4 | -0.474 | 0.00737 | -0.004 | -64.297
-3.5 | -0.409 | 0.00709 | -0.005 | -57.724
-3 | -0.343 | 0.00689 | -0.005 | -49.779
-2.5 | -0.276 | 0.00625 | -0.006 | -44.107
-2 | -0.208 | 0.00562 | -0.006 | -36.963
-1.5 | -0.139 | 0.00532 | -0.007 | -26.165
-1 | -0.071 | 0.00513 | -0.008 | -13.74
-0.5 | -0.002 | 0.00509 | -0.008 | -0.342
0 | 0.067 | 0.00511 | -0.009 | 13.152
0.5 | 0.136 | 0.00512 | -0.009 | 26.551
1 | 0.205 | 0.00522 | -0.01 | 39.207
1.5 | 0.273 | 0.00539 | -0.01 | 50.697
2 | 0.342 | 0.00565 | -0.011 | 60.479
2.5 | 0.41 | 0.00592 | -0.011 | 69.285
3 | 0.477 | 0.0063 | -0.012 | 75.781
3.5 | 0.544 | 0.0069 | -0.013 | 78.827
4 | 0.61 | 0.00776 | -0.013 | 78.551
4.5 | 0.672 | 0.00779 | -0.014 | 86.303
5 | 0.732 | 0.00811 | -0.014 | 90.274
5.5 | 0.788 | 0.00853 | -0.015 | 92.387
6 | 0.837 | 0.00869 | -0.015 | 96.287
6.5 | 0.875 | 0.01001 | -0.016 | 87.424
7 | 0.89 | 0.0108 | -0.016 | 82.431
7.5 | 0.846 | 0.0119 | -0.017 | 71.113
8 | 0.468 | 0.04954 | -0.01 | 9.437
8.5 | 0.589 | 0.01474 | -0.017 | 39.926
9 | 0.516 | 0.05954 | -0.009 | 8.663
9.5 | 0.652 | 0.01577 | -0.018 | 41.338
10 | 0.674 | 0.01873 | -0.019 | 36.01
10.5 | 0.61 | 0.06137 | -0.013 | 9.937
11 | 0.624 | 0.07674 | -0.011 | 8.128
11.5 | 0.762 | 0.02243 | -0.02 | 33.956
12 | 0.768 | 0.03204 | -0.019 | 23.958
12.5 | 0.711 | 0.08112 | -0.013 | 8.765
13 | 0.734 | 0.09068 | -0.013 | 8.095
13.5 | 0.778 | 0.07805 | -0.016 | 9.964
14 | 0.79 | 0.09453 | -0.014 | 8.354
14.5 | 0.818 | 0.09969 | -0.015 | 8.202
15 | 0.843 | 0.10852 | -0.015 | 7.77
15.5 | 0.863 | 0.10992 | -0.014 | 7.854
16 | 0.895 | 0.11336 | -0.015 | 7.892
16.5 | 0.928 | 0.11413 | -0.017 | 8.135
17 | 0.954 | 0.12238 | -0.017 | 7.792
17.5 | 0.97 | 0.12626 | -0.016 | 7.685
18 | 1.006 | 0.12427 | -0.018 | 8.098
18.5 | 1.048 | 0.11864 | -0.02 | 8.83
19 | 1.075 | 0.12419 | -0.02 | 8.656
19.5 | 1.079 | 0.15184 | -0.018 | 7.107
20 | 1.108 | 0.15422 | -0.019 | 7.185

## 112. Re 10M Mach 0.50 (2)
BIGFOIL.COM POLAR EXPORT
NACA63-112 a=0.0
NACA63-112 a=0.0 |  |  |  | Cl Max: | 1.1515 | at alpha= | 8 | deg
XFOIL ncrit=9 |  |  |  | L/D Max: | 114.094 | at alpha= | 7 | deg
Re: | 10000000 |  |  | Cd Min: | 0.11658 | at alpha= | -12.5 | deg
Mach: | 0.5 |  |  | Cl=0 at alpha= | -0.50222 | deg
|  |  |  | @ Cl=0.1, Cd= | 0.0039124
|  |  |  | @ Cl=0.4, Cd= | 0.0050275
|  |  |  | @ Cl=0.6, Cd= | 0.0064711
alpha (deg) | Cl | Cd | Cm | Cl/Cd
-12.5 | -0.7308 | 0.11658 | 0.0079 | -6.2687
-12 | -0.7436 | 0.10357 | -0.0005 | -7.1797
-11.5 | -0.748 | 0.09247 | -0.0077 | -8.0891
-11 | -0.7665 | 0.07876 | -0.0171 | -9.7321
-10.5 | -0.7828 | 0.06394 | -0.0279 | -12.2427
-10 | -0.8106 | 0.05145 | -0.0377 | -15.7551
-9.5 | -0.8404 | 0.04156 | -0.0434 | -20.2214
-9 | -0.8758 | 0.03349 | -0.0446 | -26.1511
-8.5 | -0.9101 | 0.02775 | -0.0395 | -32.7964
-8 | -0.9388 | 0.02153 | -0.0309 | -43.6043
-7.5 | -0.9434 | 0.01399 | -0.0235 | -67.4339
-7 | -0.9043 | 0.01004 | -0.0176 | -90.0697
-6.5 | -0.8391 | 0.00861 | -0.0141 | -97.4564
-6 | -0.7676 | 0.0079 | -0.0118 | -97.1646
-5.5 | -0.6955 | 0.00741 | -0.0102 | -93.8596
-5 | -0.6235 | 0.00702 | -0.0091 | -88.8177
-4.5 | -0.5522 | 0.00669 | -0.0083 | -82.5411
-4 | -0.4812 | 0.00643 | -0.0078 | -74.8367
-3 | -0.3406 | 0.00598 | -0.0076 | -56.9565
-2.5 | -0.2712 | 0.00573 | -0.0077 | -47.3298
-2 | -0.2026 | 0.00538 | -0.0079 | -37.658
-1.5 | -0.1347 | 0.00495 | -0.0082 | -27.2121
-1 | -0.0672 | 0.00448 | -0.0087 | -15
-0.5 | 0.0003 | 0.004 | -0.0093 | 0.075
0 | 0.0696 | 0.00393 | -0.0099 | 17.7099
0.5 | 0.1389 | 0.00389 | -0.0105 | 35.7069
1 | 0.2082 | 0.00398 | -0.0111 | 52.3116
1.5 | 0.2774 | 0.00412 | -0.0116 | 67.3301
2 | 0.3451 | 0.00457 | -0.012 | 75.5142
2.5 | 0.4123 | 0.00513 | -0.0123 | 80.3704
3 | 0.4797 | 0.00564 | -0.0124 | 85.0532
3.5 | 0.5476 | 0.00611 | -0.0123 | 89.6236
4 | 0.6158 | 0.00658 | -0.0119 | 93.5866
4.5 | 0.6856 | 0.00689 | -0.0115 | 99.5065
5 | 0.7558 | 0.00723 | -0.0108 | 104.5367
5.5 | 0.8264 | 0.00761 | -0.0099 | 108.594
6 | 0.8975 | 0.008 | -0.0085 | 112.1875
6.5 | 0.9684 | 0.00851 | -0.0067 | 113.7955
7 | 1.0394 | 0.00911 | -0.0044 | 114.0944
7.5 | 1.1064 | 0.01008 | -0.0008 | 109.7619
8 | 1.1515 | 0.01239 | 0.0056 | 92.9379
8.5 | 1.1478 | 0.0166 | 0.0163 | 69.1446
9 | 1.1186 | 0.02123 | 0.0269 | 52.6896
9.5 | 1.0885 | 0.02749 | 0.0325 | 39.5962
10 | 1.0551 | 0.03521 | 0.0336 | 29.9659
10.5 | 1.0199 | 0.04482 | 0.0307 | 22.7555
11 | 0.9852 | 0.0561 | 0.0246 | 17.5615
11.5 | 0.9554 | 0.06882 | 0.016 | 13.8826
12 | 0.9329 | 0.08251 | 0.0063 | 11.3065
12.5 | 0.915 | 0.09676 | -0.0031 | 9.4564
13 | 0.8974 | 0.11072 | -0.0117 | 8.1051

## 113. Re 12M Mach 0.00 (1)
BIGFOIL.COM POLAR EXPORT
NACA63-112 a=0.0
NACA63-112 a=0.0 |  |  |  | Cl Max: | 1.085 | at alpha= | 11.5 | deg
JavaFoil+Calcfoil stall+Eppler ext transition |  |  |  | L/D Max: | 113.432 | at alpha= | 9 | deg
Re: | 12000000 |  |  | Cd Min: | 0.00496 | at alpha= | -0.5 | deg
Mach: | 0 |  |  | Cl=0 at alpha= | -0.48333 | deg
|  |  |  | @ Cl=0.1, Cd= | 0.004988
|  |  |  | @ Cl=0.4, Cd= | 0.0057883
|  |  |  | @ Cl=0.6, Cd= | 0.0070893
alpha (deg) | Cl | Cd | Cm | Cl/Cd
-16.5 | -0.718 | 0.11579 | 0.004 | -6.205
-16 | -0.739 | 0.10861 | 0.004 | -6.806
-15.5 | -0.759 | 0.10244 | 0.004 | -7.406
-15 | -0.785 | 0.08782 | 0.004 | -8.939
-14.5 | -0.797 | 0.08623 | 0.004 | -9.242
-14 | -0.899 | 0.03213 | 0.005 | -27.982
-13.5 | -0.942 | 0.02089 | 0.004 | -45.086
-13 | -0.975 | 0.01508 | 0.004 | -64.654
-12.5 | -0.985 | 0.01383 | 0.004 | -71.194
-12 | -0.994 | 0.01238 | 0.003 | -80.242
-11.5 | -0.995 | 0.01156 | 0.003 | -86.103
-11 | -0.993 | 0.01089 | 0.003 | -91.165
-10.5 | -0.977 | 0.01031 | 0.002 | -94.793
-10 | -0.957 | 0.00986 | 0.002 | -97.096
-9.5 | -0.932 | 0.0094 | 0.001 | -99.119
-9 | -0.9 | 0.00902 | 0.001 | -99.779
-8.5 | -0.863 | 0.00866 | 0 | -99.618
-8 | -0.823 | 0.00838 | 0 | -98.134
-7.5 | -0.779 | 0.00809 | 0 | -96.332
-7 | -0.733 | 0.00783 | -0.001 | -93.64
-6.5 | -0.684 | 0.00759 | -0.001 | -90.196
-6 | -0.634 | 0.00735 | -0.002 | -86.178
-5.5 | -0.581 | 0.00717 | -0.002 | -81.013
-5 | -0.527 | 0.00695 | -0.003 | -75.76
-4.5 | -0.471 | 0.00679 | -0.003 | -69.392
-4 | -0.414 | 0.00663 | -0.004 | -62.463
-3.5 | -0.357 | 0.00647 | -0.004 | -55.09
-3 | -0.298 | 0.00636 | -0.005 | -46.897
-2.5 | -0.239 | 0.00583 | -0.005 | -41.008
-2 | -0.18 | 0.00545 | -0.006 | -33.017
-1.5 | -0.121 | 0.00524 | -0.006 | -23.047
-1 | -0.061 | 0.00505 | -0.007 | -12.097
-0.5 | -0.002 | 0.00496 | -0.007 | -0.304
0 | 0.058 | 0.00496 | -0.007 | 11.721
0.5 | 0.118 | 0.005 | -0.008 | 23.544
1 | 0.177 | 0.00511 | -0.008 | 34.712
1.5 | 0.237 | 0.00528 | -0.009 | 44.841
2 | 0.296 | 0.00539 | -0.009 | 54.985
2.5 | 0.355 | 0.00559 | -0.01 | 63.545
3 | 0.414 | 0.00585 | -0.01 | 70.792
3.5 | 0.473 | 0.0062 | -0.011 | 76.242
4 | 0.531 | 0.00657 | -0.011 | 80.809
4.5 | 0.588 | 0.00704 | -0.012 | 83.459
5 | 0.644 | 0.00727 | -0.012 | 88.519
5.5 | 0.699 | 0.00758 | -0.013 | 92.229
6 | 0.752 | 0.00775 | -0.013 | 97.048
6.5 | 0.804 | 0.00808 | -0.014 | 99.492
7 | 0.852 | 0.00793 | -0.014 | 107.514
7.5 | 0.897 | 0.00829 | -0.015 | 108.188
8 | 0.938 | 0.00855 | -0.015 | 109.78
8.5 | 0.976 | 0.00892 | -0.016 | 109.389
9 | 1.009 | 0.00889 | -0.016 | 113.432
9.5 | 1.036 | 0.00931 | -0.016 | 111.336
10 | 1.058 | 0.01063 | -0.017 | 99.531
10.5 | 1.073 | 0.01128 | -0.017 | 95.148
11 | 1.082 | 0.01206 | -0.018 | 89.697
11.5 | 1.085 | 0.01295 | -0.018 | 83.793
12 | 1.082 | 0.01402 | -0.018 | 77.196
12.5 | 1.075 | 0.01523 | -0.019 | 70.609
13 | 1.06 | 0.01723 | -0.019 | 61.534
13.5 | 1.046 | 0.01854 | -0.019 | 56.415
14 | 1.023 | 0.02114 | -0.02 | 48.407
14.5 | 0.992 | 0.02609 | -0.02 | 38.019
15 | 0.948 | 0.03609 | -0.019 | 26.266
15.5 | 0.906 | 0.04766 | -0.019 | 19.01
16 | 0.842 | 0.07644 | -0.017 | 11.018
16.5 | 0.789 | 0.10265 | -0.015 | 7.682

## 114. Re 12M Mach 0.00 (2)
BIGFOIL.COM POLAR EXPORT
NACA63-112 a=0.0
NACA63-112 a=0.0 |  |  |  | Cl Max: | 1.7633 | at alpha= | 19.5 | deg
XFOIL ncrit=9 |  |  |  | L/D Max: | 125.777 | at alpha= | 10 | deg
Re: | 12000000 |  |  | Cd Min: | 0.04313 | at alpha= | 20 | deg
Mach: | 0 |  |  | Cl=0 at alpha= | -0.49914 | deg
|  |  |  | @ Cl=0.1, Cd= | 0.0038955
|  |  |  | @ Cl=0.4, Cd= | 0.0051754
|  |  |  | @ Cl=0.6, Cd= | 0.0062228
alpha (deg) | Cl | Cd | Cm | Cl/Cd
-20 | -1.7795 | 0.03301 | -0.0329 | -53.9079
-19.5 | -1.7732 | 0.02933 | -0.0321 | -60.4569
-19 | -1.7638 | 0.02621 | -0.0306 | -67.2949
-18.5 | -1.7498 | 0.02375 | -0.0286 | -73.6758
-18 | -1.7348 | 0.02162 | -0.0259 | -80.2405
-17.5 | -1.7187 | 0.01987 | -0.0226 | -86.4972
-17 | -1.7022 | 0.01853 | -0.0184 | -91.8618
-16.5 | -1.6854 | 0.01751 | -0.0131 | -96.2536
-16 | -1.6518 | 0.01644 | -0.0106 | -100.4745
-15.5 | -1.6142 | 0.0154 | -0.0086 | -104.8182
-15 | -1.5733 | 0.01444 | -0.007 | -108.9543
-14.5 | -1.5292 | 0.01361 | -0.0059 | -112.3586
-14 | -1.4826 | 0.01289 | -0.005 | -115.0194
-13.5 | -1.4372 | 0.01241 | -0.0037 | -115.8098
-13 | -1.3884 | 0.01189 | -0.003 | -116.7704
-12.5 | -1.338 | 0.01141 | -0.0025 | -117.2656
-12 | -1.2867 | 0.01093 | -0.0022 | -117.7219
-11.5 | -1.235 | 0.01045 | -0.0019 | -118.1818
-11 | -1.1831 | 0.0099 | -0.0016 | -119.5051
-10.5 | -1.1303 | 0.00942 | -0.0015 | -119.9894
-10 | -1.0769 | 0.00898 | -0.0014 | -119.922
-9.5 | -1.0226 | 0.00861 | -0.0014 | -118.7689
-9 | -0.9677 | 0.00828 | -0.0015 | -116.872
-8.5 | -0.9123 | 0.00799 | -0.0017 | -114.1802
-8 | -0.8568 | 0.00767 | -0.0018 | -111.708
-7.5 | -0.8011 | 0.00735 | -0.002 | -108.9932
-7 | -0.745 | 0.00706 | -0.0023 | -105.5241
-6.5 | -0.6884 | 0.00684 | -0.0026 | -100.6433
-6 | -0.6316 | 0.00661 | -0.0029 | -95.5522
-5.5 | -0.5747 | 0.00638 | -0.0032 | -90.0784
-5 | -0.5175 | 0.00621 | -0.0036 | -83.3333
-4.5 | -0.4601 | 0.00601 | -0.004 | -76.5557
-4 | -0.4026 | 0.00583 | -0.0044 | -69.0566
-3.5 | -0.3449 | 0.00567 | -0.0048 | -60.8289
-3 | -0.2872 | 0.00551 | -0.0053 | -52.1234
-2.5 | -0.2297 | 0.00528 | -0.0057 | -43.5038
-2 | -0.1721 | 0.00506 | -0.0062 | -34.0119
-1.5 | -0.1147 | 0.00477 | -0.0067 | -24.0461
-1 | -0.0571 | 0.00448 | -0.0072 | -12.7455
-0.5 | -0.0001 | 0.00402 | -0.0078 | -0.024876
0 | 0.0578 | 0.00391 | -0.0084 | 14.7826
0.5 | 0.1159 | 0.00389 | -0.009 | 29.7943
1 | 0.1739 | 0.00394 | -0.0095 | 44.1371
1.5 | 0.232 | 0.00405 | -0.0101 | 57.284
2 | 0.2884 | 0.00456 | -0.0106 | 63.2456
2.5 | 0.3456 | 0.00487 | -0.0111 | 70.9651
3.5 | 0.4596 | 0.00551 | -0.012 | 83.412
4 | 0.5164 | 0.00583 | -0.0123 | 88.5763
4.5 | 0.5733 | 0.00611 | -0.0127 | 93.8298
5 | 0.6301 | 0.00635 | -0.0131 | 99.2283
5.5 | 0.6869 | 0.00657 | -0.0134 | 104.551
6 | 0.7434 | 0.00679 | -0.0138 | 109.4845
6.5 | 0.7996 | 0.00707 | -0.0141 | 113.0976
7 | 0.8557 | 0.00731 | -0.0144 | 117.0588
7.5 | 0.9111 | 0.00763 | -0.0145 | 119.4102
8 | 0.9665 | 0.00791 | -0.0148 | 122.1871
8.5 | 1.0212 | 0.00826 | -0.0149 | 123.632
9 | 1.0754 | 0.00864 | -0.0149 | 124.4676
9.5 | 1.1294 | 0.00898 | -0.015 | 125.7684
10 | 1.1823 | 0.0094 | -0.0149 | 125.7766
10.5 | 1.2343 | 0.00988 | -0.0146 | 124.9291
11 | 1.2859 | 0.01033 | -0.0144 | 124.4821
11.5 | 1.3365 | 0.01075 | -0.014 | 124.3256
12 | 1.3838 | 0.01114 | -0.0128 | 124.219
12.5 | 1.4323 | 0.01179 | -0.0122 | 121.4843
13 | 1.4786 | 0.01255 | -0.0113 | 117.8167
13.5 | 1.524 | 0.01329 | -0.0103 | 114.6727
14 | 1.568 | 0.01402 | -0.0091 | 111.8402
14.5 | 1.6102 | 0.01475 | -0.0077 | 109.1661
15 | 1.6483 | 0.01561 | -0.0057 | 105.5926
15.5 | 1.6748 | 0.01655 | -0.0018 | 101.1964
16 | 1.6896 | 0.01772 | 0.0035 | 95.3499
16.5 | 1.7037 | 0.01944 | 0.0076 | 87.6389
17 | 1.7235 | 0.02115 | 0.0104 | 81.4894
17.5 | 1.7338 | 0.02375 | 0.0132 | 73.0021
18 | 1.7492 | 0.02624 | 0.0151 | 66.6616
18.5 | 1.7538 | 0.02987 | 0.0168 | 58.7144
19 | 1.7571 | 0.03395 | 0.0177 | 51.7555
19.5 | 1.7633 | 0.03803 | 0.018 | 46.366
20 | 1.7633 | 0.04313 | 0.0175 | 40.8834

## 115. Re 12M Mach 0.10 (1)
BIGFOIL.COM POLAR EXPORT
NACA63-112 a=0.0
NACA63-112 a=0.0 |  |  |  | Cl Max: | 1.075 | at alpha= | 11.5 | deg
JavaFoil+Calcfoil stall+Eppler ext transition |  |  |  | L/D Max: | 112.626 | at alpha= | 9 | deg
Re: | 12000000 |  |  | Cd Min: | 0.00496 | at alpha= | 0 | deg
Mach: | 0.1 |  |  | Cl=0 at alpha= | -0.48333 | deg
|  |  |  | @ Cl=0.1, Cd= | 0.004981
|  |  |  | @ Cl=0.4, Cd= | 0.0058086
|  |  |  | @ Cl=0.6, Cd= | 0.0071286
alpha (deg) | Cl | Cd | Cm | Cl/Cd
-16 | -0.698 | 0.11283 | 0.004 | -6.183
-15.5 | -0.721 | 0.10523 | 0.004 | -6.852
-15 | -0.747 | 0.09383 | 0.004 | -7.959
-14.5 | -0.763 | 0.09204 | 0.003 | -8.289
-14 | -0.818 | 0.05944 | 0.004 | -13.763
-13.5 | -0.896 | 0.02757 | 0.004 | -32.494
-13 | -0.948 | 0.01636 | 0.004 | -57.931
-12.5 | -0.964 | 0.01448 | 0.004 | -66.54
-12 | -0.978 | 0.01272 | 0.003 | -76.843
-11.5 | -0.982 | 0.01181 | 0.003 | -83.197
-11 | -0.985 | 0.01106 | 0.003 | -89.044
-10.5 | -0.972 | 0.01045 | 0.002 | -93.025
-10 | -0.954 | 0.00993 | 0.002 | -96.043
-9.5 | -0.93 | 0.0095 | 0.001 | -97.937
-9 | -0.9 | 0.00911 | 0.001 | -98.802
-8.5 | -0.864 | 0.00875 | 0 | -98.685
-8 | -0.824 | 0.00846 | 0 | -97.37
-7.5 | -0.781 | 0.00811 | 0 | -96.297
-7 | -0.735 | 0.0079 | -0.001 | -93.12
-6.5 | -0.687 | 0.00766 | -0.001 | -89.651
-6 | -0.636 | 0.0074 | -0.002 | -85.912
-5.5 | -0.583 | 0.00719 | -0.002 | -81.16
-5 | -0.529 | 0.00697 | -0.003 | -75.852
-4.5 | -0.473 | 0.00679 | -0.003 | -69.67
-4 | -0.416 | 0.00663 | -0.004 | -62.744
-3.5 | -0.358 | 0.0065 | -0.004 | -55.079
-3 | -0.3 | 0.00636 | -0.005 | -47.124
-2.5 | -0.24 | 0.00584 | -0.005 | -41.156
-2 | -0.181 | 0.00545 | -0.006 | -33.183
-1.5 | -0.121 | 0.00528 | -0.006 | -22.959
-1 | -0.061 | 0.00505 | -0.007 | -12.17
-0.5 | -0.002 | 0.00498 | -0.007 | -0.305
0 | 0.058 | 0.00496 | -0.008 | 11.791
0.5 | 0.118 | 0.00499 | -0.008 | 23.686
1 | 0.178 | 0.0051 | -0.009 | 34.905
1.5 | 0.238 | 0.00528 | -0.009 | 45.101
2 | 0.298 | 0.00544 | -0.009 | 54.749
2.5 | 0.357 | 0.00559 | -0.01 | 63.931
3 | 0.416 | 0.00589 | -0.01 | 70.691
3.5 | 0.475 | 0.00624 | -0.011 | 76.151
4 | 0.533 | 0.00656 | -0.011 | 81.254
4.5 | 0.591 | 0.00709 | -0.012 | 83.265
5 | 0.647 | 0.00733 | -0.012 | 88.224
5.5 | 0.702 | 0.00758 | -0.013 | 92.636
6 | 0.755 | 0.00786 | -0.013 | 96.137
6.5 | 0.807 | 0.00816 | -0.014 | 98.971
7 | 0.855 | 0.008 | -0.014 | 106.9
7.5 | 0.9 | 0.0083 | -0.015 | 108.371
8 | 0.941 | 0.00865 | -0.015 | 108.778
8.5 | 0.977 | 0.00896 | -0.016 | 109.092
9 | 1.009 | 0.00896 | -0.016 | 112.626
9.5 | 1.035 | 0.0094 | -0.017 | 110.184
10 | 1.055 | 0.0108 | -0.017 | 97.731
10.5 | 1.068 | 0.01149 | -0.017 | 92.944
11 | 1.073 | 0.0123 | -0.018 | 87.248
11.5 | 1.075 | 0.01301 | -0.018 | 82.579
12 | 1.067 | 0.0144 | -0.018 | 74.125
12.5 | 1.056 | 0.01574 | -0.019 | 67.079
13 | 1.04 | 0.01722 | -0.019 | 60.41
13.5 | 1.016 | 0.01988 | -0.019 | 51.113
14 | 0.99 | 0.02268 | -0.019 | 43.631
14.5 | 0.95 | 0.02944 | -0.019 | 32.27
15 | 0.909 | 0.03769 | -0.019 | 24.113
15.5 | 0.831 | 0.06999 | -0.017 | 11.875
16 | 0.778 | 0.09577 | -0.015 | 8.126
16.5 | 0.738 | 0.11062 | -0.014 | 6.668

## 116. Re 12M Mach 0.10 (2)
BIGFOIL.COM POLAR EXPORT
NACA63-112 a=0.0
NACA63-112 a=0.0 |  |  |  | Cl Max: | 1.7465 | at alpha= | 19.5 | deg
XFOIL ncrit=9 |  |  |  | L/D Max: | 125.436 | at alpha= | 9.5 | deg
Re: | 12000000 |  |  | Cd Min: | 0.04854 | at alpha= | 20 | deg
Mach: | 0.1 |  |  | Cl=0 at alpha= | -0.49914 | deg
|  |  |  | @ Cl=0.1, Cd= | 0.0038957
|  |  |  | @ Cl=0.4, Cd= | 0.005162
|  |  |  | @ Cl=0.6, Cd= | 0.0062272
alpha (deg) | Cl | Cd | Cm | Cl/Cd
-20 | -1.7514 | 0.0386 | -0.036 | -45.3731
-19.5 | -1.7547 | 0.03349 | -0.036 | -52.3947
-19 | -1.7472 | 0.02974 | -0.0352 | -58.7492
-18.5 | -1.7412 | 0.02625 | -0.0335 | -66.3314
-18 | -1.7288 | 0.02358 | -0.0312 | -73.3164
-17.5 | -1.7141 | 0.02139 | -0.0283 | -80.1356
-17 | -1.6974 | 0.01967 | -0.0246 | -86.2938
-16.5 | -1.6823 | 0.01833 | -0.0196 | -91.7785
-16 | -1.6601 | 0.01725 | -0.0148 | -96.2377
-15.5 | -1.6232 | 0.01623 | -0.0124 | -100.0123
-15 | -1.5841 | 0.01512 | -0.0103 | -104.7685
-14.5 | -1.541 | 0.01416 | -0.0086 | -108.8277
-14 | -1.4952 | 0.0133 | -0.0074 | -112.4211
-13.5 | -1.4498 | 0.01273 | -0.0057 | -113.8885
-13 | -1.4008 | 0.01215 | -0.0048 | -115.2922
-12.5 | -1.3499 | 0.01163 | -0.0041 | -116.0705
-12 | -1.2979 | 0.01113 | -0.0036 | -116.6128
-11.5 | -1.2453 | 0.01065 | -0.0032 | -116.9296
-11 | -1.1928 | 0.01008 | -0.0027 | -118.3333
-10.5 | -1.1395 | 0.00957 | -0.0024 | -119.07
-10 | -1.0855 | 0.00909 | -0.0022 | -119.4169
-9.5 | -1.0307 | 0.0087 | -0.0021 | -118.4713
-8 | -0.863 | 0.00774 | -0.0023 | -111.4987
-7.5 | -0.8068 | 0.0074 | -0.0024 | -109.027
-7 | -0.7502 | 0.0071 | -0.0025 | -105.662
-6 | -0.6358 | 0.00664 | -0.0031 | -95.753
-5.5 | -0.5785 | 0.0064 | -0.0034 | -90.3906
-5 | -0.5208 | 0.00623 | -0.0037 | -83.5955
-4.5 | -0.4631 | 0.00602 | -0.0041 | -76.9269
-4 | -0.4051 | 0.00585 | -0.0045 | -69.2479
-3.5 | -0.347 | 0.00569 | -0.0049 | -60.9842
-3 | -0.2889 | 0.00552 | -0.0053 | -52.337
-2.5 | -0.231 | 0.00529 | -0.0058 | -43.6673
-2 | -0.1731 | 0.00506 | -0.0062 | -34.2095
-1.5 | -0.1153 | 0.00477 | -0.0067 | -24.1719
-1 | -0.0575 | 0.00449 | -0.0073 | -12.8062
-0.5 | -0.0001 | 0.00402 | -0.0079 | -0.024876
0 | 0.0582 | 0.00391 | -0.0084 | 14.8849
0.5 | 0.1166 | 0.00389 | -0.009 | 29.9743
1 | 0.175 | 0.00394 | -0.0096 | 44.4162
1.5 | 0.2335 | 0.00405 | -0.0101 | 57.6543
2 | 0.2902 | 0.00456 | -0.0106 | 63.6404
2.5 | 0.3477 | 0.00488 | -0.0111 | 71.25
3 | 0.4052 | 0.00519 | -0.0116 | 78.0732
3.5 | 0.4624 | 0.00553 | -0.012 | 83.6166
4 | 0.5196 | 0.00586 | -0.0123 | 88.6689
4.5 | 0.5768 | 0.00613 | -0.0127 | 94.0946
5 | 0.6341 | 0.00637 | -0.013 | 99.5447
5.5 | 0.6913 | 0.00659 | -0.0134 | 104.9014
6 | 0.7483 | 0.00682 | -0.0137 | 109.7214
6.5 | 0.8049 | 0.0071 | -0.0139 | 113.3662
7 | 0.8615 | 0.00735 | -0.0142 | 117.2109
7.5 | 0.9174 | 0.00767 | -0.0143 | 119.6089
8 | 0.9733 | 0.00797 | -0.0145 | 122.1205
8.5 | 1.0284 | 0.00834 | -0.0145 | 123.3094
9 | 1.0833 | 0.0087 | -0.0145 | 124.5172
9.5 | 1.1377 | 0.00907 | -0.0144 | 125.4355
10 | 1.191 | 0.00952 | -0.0142 | 125.105
10.5 | 1.2435 | 0.01003 | -0.0138 | 123.9781
11 | 1.2959 | 0.01046 | -0.0134 | 123.891
11.5 | 1.3469 | 0.01092 | -0.0129 | 123.3425
12.5 | 1.4426 | 0.01209 | -0.0106 | 119.3218
13 | 1.4888 | 0.01291 | -0.0095 | 115.3215
13.5 | 1.5352 | 0.01359 | -0.0083 | 112.9654
14 | 1.5788 | 0.01438 | -0.0068 | 109.7914
14.5 | 1.6194 | 0.01523 | -0.0049 | 106.3296
15 | 1.6549 | 0.01616 | -0.0022 | 102.4072
15.5 | 1.6669 | 0.01736 | 0.0041 | 96.0196
16 | 1.6838 | 0.01887 | 0.0084 | 89.2316
16.5 | 1.6972 | 0.02096 | 0.0121 | 80.9733
17 | 1.7155 | 0.02305 | 0.0147 | 74.4252
17.5 | 1.7244 | 0.02609 | 0.0172 | 66.0943
18 | 1.7356 | 0.02923 | 0.0189 | 59.3774
18.5 | 1.7397 | 0.03328 | 0.02 | 52.2746
19 | 1.7433 | 0.0377 | 0.0204 | 46.2414
19.5 | 1.7465 | 0.04255 | 0.0201 | 41.0458
20 | 1.7429 | 0.04854 | 0.0189 | 35.9065

## 117. Re 12M Mach 0.25 (1)
BIGFOIL.COM POLAR EXPORT
NACA63-112 a=0.0
NACA63-112 a=0.0 |  |  |  | Cl Max: | 1.022 | at alpha= | 10 | deg
JavaFoil+Calcfoil stall+Eppler ext transition |  |  |  | L/D Max: | 108.706 | at alpha= | 8.5 | deg
Re: | 12000000 |  |  | Cd Min: | 0.00498 | at alpha= | -0.5 | deg
Mach: | 0.25 |  |  | Cl=0 at alpha= | -0.48387 | deg
|  |  |  | @ Cl=0.1, Cd= | 0.0050094
|  |  |  | @ Cl=0.4, Cd= | 0.0058423
|  |  |  | @ Cl=0.6, Cd= | 0.10534
alpha (deg) | Cl | Cd | Cm | Cl/Cd
-15 | -0.447 | 0.11067 | 0.003 | -4.037
-14.5 | -0.503 | 0.10426 | 0.003 | -4.824
-14 | -0.555 | 0.09871 | 0.003 | -5.618
-13.5 | -0.602 | 0.09148 | 0.003 | -6.576
-13 | -0.646 | 0.08172 | 0.003 | -7.91
-12.5 | -0.685 | 0.07464 | 0.002 | -9.173
-12 | -0.81 | 0.02354 | 0.003 | -34.383
-11.5 | -0.871 | 0.01459 | 0.003 | -59.709
-11 | -0.9 | 0.01269 | 0.003 | -70.885
-10.5 | -0.916 | 0.01156 | 0.002 | -79.201
-10 | -0.923 | 0.01069 | 0.002 | -86.323
-9.5 | -0.913 | 0.0101 | 0.001 | -90.426
-9 | -0.893 | 0.00962 | 0.001 | -92.834
-8.5 | -0.864 | 0.00913 | 0 | -94.592
-8 | -0.829 | 0.00878 | 0 | -94.503
-7.5 | -0.79 | 0.00844 | 0 | -93.666
-7 | -0.747 | 0.00811 | -0.001 | -92.112
-6.5 | -0.7 | 0.00787 | -0.001 | -88.902
-6 | -0.65 | 0.00755 | -0.002 | -85.992
-5.5 | -0.597 | 0.00734 | -0.002 | -81.294
-5 | -0.542 | 0.00712 | -0.003 | -76.151
-4.5 | -0.485 | 0.00691 | -0.003 | -70.189
-4 | -0.427 | 0.00676 | -0.004 | -63.164
-3.5 | -0.368 | 0.00661 | -0.004 | -55.685
-3 | -0.308 | 0.00643 | -0.005 | -47.867
-2.5 | -0.247 | 0.00592 | -0.005 | -41.73
-2 | -0.186 | 0.00551 | -0.006 | -33.753
-1.5 | -0.125 | 0.00527 | -0.006 | -23.64
-1 | -0.063 | 0.00508 | -0.007 | -12.424
-0.5 | -0.002 | 0.00498 | -0.007 | -0.313
0 | 0.06 | 0.00499 | -0.008 | 12.041
0.5 | 0.122 | 0.00502 | -0.008 | 24.198
1 | 0.183 | 0.00513 | -0.009 | 35.674
1.5 | 0.245 | 0.00533 | -0.009 | 45.911
2 | 0.306 | 0.00545 | -0.01 | 56.119
2.5 | 0.367 | 0.00568 | -0.01 | 64.608
3 | 0.428 | 0.00598 | -0.011 | 71.487
3.5 | 0.488 | 0.00634 | -0.011 | 77.02
4 | 0.548 | 0.00667 | -0.012 | 82.159
4.5 | 0.606 | 0.0072 | -0.012 | 84.144
5 | 0.664 | 0.00748 | -0.013 | 88.711
5.5 | 0.719 | 0.00774 | -0.013 | 92.986
6 | 0.773 | 0.0077 | -0.014 | 100.44
6.5 | 0.824 | 0.00798 | -0.014 | 103.301
7 | 0.872 | 0.00829 | -0.015 | 105.127
7.5 | 0.914 | 0.00863 | -0.015 | 105.877
8 | 0.951 | 0.00907 | -0.016 | 104.841
8.5 | 0.981 | 0.00903 | -0.016 | 108.706
9 | 1.005 | 0.01032 | -0.017 | 97.359
9.5 | 1.018 | 0.01101 | -0.017 | 92.498
10 | 1.022 | 0.0117 | -0.017 | 87.41
10.5 | 1.016 | 0.01264 | -0.018 | 80.407
11 | 1 | 0.01385 | -0.018 | 72.211
11.5 | 0.975 | 0.01527 | -0.018 | 63.838
12 | 0.933 | 0.01851 | -0.019 | 50.432
12.5 | 0.876 | 0.02466 | -0.018 | 35.538
13 | 0.801 | 0.03813 | -0.018 | 21.014
13.5 | 0.702 | 0.07173 | -0.015 | 9.783
14 | 0.634 | 0.09177 | -0.012 | 6.906
14.5 | 0.578 | 0.09886 | -0.012 | 5.843
15 | 0.518 | 0.10534 | -0.012 | 4.919

## 118. Re 12M Mach 0.25 (2)
BIGFOIL.COM POLAR EXPORT
NACA63-112 a=0.0
NACA63-112 a=0.0 |  |  |  | Cl Max: | 1.6349 | at alpha= | 16 | deg
XFOIL ncrit=9 |  |  |  | L/D Max: | 123.461 | at alpha= | 9 | deg
Re: | 12000000 |  |  | Cd Min: | 0.19161 | at alpha= | -20 | deg
Mach: | 0.25 |  |  | Cl=0 at alpha= | -0.5 | deg
|  |  |  | @ Cl=0.1, Cd= | 0.0038803
|  |  |  | @ Cl=0.4, Cd= | 0.0051596
|  |  |  | @ Cl=0.6, Cd= | 0.0062433
alpha (deg) | Cl | Cd | Cm | Cl/Cd
-20 | -0.9955 | 0.19161 | 0.0571 | -5.1954
-19.5 | -1.3884 | 0.10196 | -0.01 | -13.6171
-19 | -1.453 | 0.08217 | -0.0244 | -17.6829
-18.5 | -1.5106 | 0.0655 | -0.0359 | -23.0626
-18 | -1.5437 | 0.05387 | -0.0426 | -28.656
-17.5 | -1.5665 | 0.04477 | -0.0465 | -34.9899
-17 | -1.5896 | 0.03677 | -0.0483 | -43.2309
-16.5 | -1.5967 | 0.03108 | -0.0478 | -51.3739
-16 | -1.6014 | 0.0263 | -0.0455 | -60.8897
-15.5 | -1.596 | 0.02286 | -0.0418 | -69.8163
-15 | -1.5877 | 0.02025 | -0.0366 | -78.4049
-14.5 | -1.5806 | 0.01844 | -0.0291 | -85.7158
-13.5 | -1.5081 | 0.01557 | -0.0205 | -96.8593
-13 | -1.4642 | 0.01435 | -0.0171 | -102.0348
-12.5 | -1.4131 | 0.0134 | -0.0147 | -105.4552
-12 | -1.3596 | 0.01255 | -0.0127 | -108.3347
-11.5 | -1.3041 | 0.01182 | -0.011 | -110.3299
-11 | -1.2476 | 0.01117 | -0.0096 | -111.692
-10.5 | -1.1902 | 0.01058 | -0.0085 | -112.4953
-10 | -1.1338 | 0.00985 | -0.0073 | -115.1066
-9.5 | -1.0759 | 0.00928 | -0.0064 | -115.9375
-9 | -1.0172 | 0.00881 | -0.0057 | -115.4597
-8.5 | -0.958 | 0.0084 | -0.0052 | -114.0476
-8 | -0.8985 | 0.00805 | -0.0048 | -111.6149
-7.5 | -0.8389 | 0.00769 | -0.0045 | -109.0897
-7 | -0.7795 | 0.00733 | -0.0043 | -106.3438
-6.5 | -0.7197 | 0.00702 | -0.0042 | -102.5214
-6 | -0.6596 | 0.00678 | -0.0042 | -97.2861
-5.5 | -0.5995 | 0.00653 | -0.0043 | -91.807
-5 | -0.5394 | 0.00631 | -0.0045 | -85.4834
-4.5 | -0.4792 | 0.00611 | -0.0047 | -78.4288
-4 | -0.419 | 0.00593 | -0.005 | -70.6577
-3.5 | -0.3587 | 0.00576 | -0.0053 | -62.2743
-3 | -0.2984 | 0.00558 | -0.0057 | -53.4767
-2.5 | -0.2384 | 0.00535 | -0.0061 | -44.5607
-2 | -0.1786 | 0.00511 | -0.0065 | -34.9511
-1.5 | -0.1189 | 0.00481 | -0.007 | -24.7193
-1 | -0.0592 | 0.00449 | -0.0075 | -13.1849
-0.5 | 0 | 0.00401 | -0.0081 | 0
0 | 0.0603 | 0.0039 | -0.0087 | 15.4615
0.5 | 0.1206 | 0.00387 | -0.0093 | 31.1628
1 | 0.181 | 0.00394 | -0.0099 | 45.9391
1.5 | 0.2414 | 0.00405 | -0.0104 | 59.6049
2 | 0.3 | 0.00457 | -0.0109 | 65.6455
2.5 | 0.3594 | 0.00492 | -0.0114 | 73.0488
3 | 0.4187 | 0.00527 | -0.0118 | 79.4497
3.5 | 0.4781 | 0.0056 | -0.0121 | 85.375
4 | 0.5372 | 0.00596 | -0.0124 | 90.1342
4.5 | 0.5967 | 0.00623 | -0.0126 | 95.7785
5 | 0.6564 | 0.00647 | -0.0129 | 101.4529
5.5 | 0.7159 | 0.00673 | -0.013 | 106.3744
6 | 0.7754 | 0.00699 | -0.0131 | 110.9299
6.5 | 0.8348 | 0.00726 | -0.0131 | 114.9862
7 | 0.8937 | 0.0076 | -0.013 | 117.5921
7.5 | 0.9528 | 0.00791 | -0.0129 | 120.4551
8 | 1.0111 | 0.00831 | -0.0126 | 121.6727
8.5 | 1.0694 | 0.00871 | -0.0122 | 122.7784
9 | 1.1272 | 0.00913 | -0.0116 | 123.4611
9.5 | 1.1839 | 0.00967 | -0.0108 | 122.4302
10 | 1.2403 | 0.0102 | -0.0099 | 121.598
10.5 | 1.2961 | 0.01075 | -0.0088 | 120.5674
11 | 1.3502 | 0.01139 | -0.0074 | 118.5426
11.5 | 1.4011 | 0.01216 | -0.0054 | 115.222
12 | 1.4493 | 0.01288 | -0.0029 | 112.5233
12.5 | 1.4982 | 0.01378 | -0.0006 | 108.7228
13 | 1.543 | 0.01482 | 0.0024 | 104.1161
13.5 | 1.581 | 0.01599 | 0.0062 | 98.8743
14 | 1.5953 | 0.01733 | 0.0133 | 92.0542
14.5 | 1.6094 | 0.01937 | 0.0188 | 83.0872
15 | 1.6258 | 0.02177 | 0.0229 | 74.6808
15.5 | 1.6313 | 0.02532 | 0.0265 | 64.4273
16 | 1.6349 | 0.02949 | 0.029 | 55.4391
16.5 | 1.6263 | 0.03516 | 0.0303 | 46.2543
17 | 1.6282 | 0.04047 | 0.0305 | 40.2323
17.5 | 1.6068 | 0.04874 | 0.0287 | 32.9668
18 | 1.5933 | 0.05706 | 0.0259 | 27.9232
18.5 | 1.5555 | 0.0693 | 0.0197 | 22.4459
19 | 1.5214 | 0.08228 | 0.0123 | 18.4905
19.5 | 1.4823 | 0.09704 | 0.0029 | 15.2751
20 | 1.4263 | 0.11563 | -0.0097 | 12.335

## 119. Re 12M Mach 0.50 (1)
BIGFOIL.COM POLAR EXPORT
NACA63-112 a=0.0
NACA63-112 a=0.0 |  |  |  | Cl Max: | 1.106 | at alpha= | 20 | deg
JavaFoil+Calcfoil stall+Eppler ext transition |  |  |  | L/D Max: | 97.46 | at alpha= | 6.5 | deg
Re: | 12000000 |  |  | Cd Min: | 0.00507 | at alpha= | -0.5 | deg
Mach: | 0.5 |  |  | Cl=0 at alpha= | -0.48551 | deg
|  |  |  | @ Cl=0.1, Cd= | 0.0051239
|  |  |  | @ Cl=0.4, Cd= | 0.0059388
|  |  |  | @ Cl=0.6, Cd= | 0.0075049
alpha (deg) | Cl | Cd | Cm | Cl/Cd
-20 | -1.073 | 0.15012 | 0.007 | -7.145
-19.5 | -1.043 | 0.1461 | 0.007 | -7.14
-19 | -1.013 | 0.14486 | 0.006 | -6.994
-18.5 | -0.985 | 0.13891 | 0.006 | -7.093
-18 | -0.957 | 0.13603 | 0.006 | -7.036
-17.5 | -0.941 | 0.11801 | 0.006 | -7.977
-17 | -0.911 | 0.11483 | 0.005 | -7.934
-16.5 | -0.879 | 0.11326 | 0.005 | -7.76
-16 | -0.85 | 0.10938 | 0.004 | -7.768
-15.5 | -0.824 | 0.11369 | 0.004 | -7.244
-15 | -0.798 | 0.1036 | 0.004 | -7.705
-14.5 | -0.769 | 0.09887 | 0.004 | -7.781
-14 | -0.746 | 0.08902 | 0.004 | -8.382
-13.5 | -0.732 | 0.07424 | 0.004 | -9.854
-13 | -0.686 | 0.09139 | 0.003 | -7.506
-12.5 | -0.659 | 0.08387 | 0.002 | -7.861
-12 | -0.639 | 0.07238 | 0.003 | -8.826
-11.5 | -0.683 | 0.02806 | 0.003 | -24.344
-11 | -0.684 | 0.01685 | 0.003 | -40.619
-10.5 | -0.548 | 0.07291 | 0.001 | -7.51
-10 | -0.524 | 0.06251 | 0.001 | -8.383
-9.5 | -0.581 | 0.01676 | 0.001 | -34.681
-9 | -0.568 | 0.01247 | 0.001 | -45.526
-8.5 | -0.439 | 0.05691 | 0 | -7.711
-8 | -0.413 | 0.05055 | 0 | -8.176
-7.5 | -0.477 | 0.01045 | -0.001 | -45.626
-7 | -0.684 | 0.00985 | -0.001 | -69.424
-6.5 | -0.706 | 0.00917 | -0.002 | -77.039
-6 | -0.685 | 0.00859 | -0.002 | -79.739
-5.5 | -0.644 | 0.00816 | -0.003 | -78.958
-5 | -0.593 | 0.00775 | -0.003 | -76.478
-4.5 | -0.535 | 0.00745 | -0.004 | -71.886
-4 | -0.474 | 0.00718 | -0.004 | -65.972
-3.5 | -0.409 | 0.00695 | -0.005 | -58.925
-3 | -0.343 | 0.00676 | -0.005 | -50.786
-2.5 | -0.276 | 0.00656 | -0.006 | -41.991
-2 | -0.208 | 0.00574 | -0.006 | -36.18
-1.5 | -0.139 | 0.00546 | -0.007 | -25.486
-1 | -0.071 | 0.00518 | -0.008 | -13.613
-0.5 | -0.002 | 0.00507 | -0.008 | -0.344
0 | 0.067 | 0.0051 | -0.009 | 13.17
0.5 | 0.136 | 0.00515 | -0.009 | 26.405
1 | 0.205 | 0.00529 | -0.01 | 38.653
1.5 | 0.273 | 0.00548 | -0.01 | 49.837
2 | 0.342 | 0.0057 | -0.011 | 60.024
2.5 | 0.41 | 0.00598 | -0.011 | 68.583
3 | 0.477 | 0.00639 | -0.012 | 74.738
3.5 | 0.544 | 0.00686 | -0.013 | 79.299
4 | 0.61 | 0.00762 | -0.013 | 80.043
4.5 | 0.673 | 0.00797 | -0.014 | 84.391
5 | 0.732 | 0.00794 | -0.014 | 92.238
5.5 | 0.788 | 0.00833 | -0.015 | 94.562
6 | 0.837 | 0.00881 | -0.015 | 94.941
6.5 | 0.875 | 0.00898 | -0.016 | 97.46
7 | 0.892 | 0.01052 | -0.016 | 84.72
7.5 | 0.848 | 0.01151 | -0.017 | 73.66
8 | 0.537 | 0.01832 | -0.016 | 29.313
8.5 | 0.59 | 0.01419 | -0.017 | 41.588
9 | 0.517 | 0.05904 | -0.009 | 8.751
9.5 | 0.653 | 0.0152 | -0.018 | 42.964
10 | 0.676 | 0.01803 | -0.019 | 37.509
10.5 | 0.658 | 0.03558 | -0.017 | 18.507
11 | 0.624 | 0.07662 | -0.011 | 8.142
11.5 | 0.765 | 0.02108 | -0.02 | 36.296
12 | 0.778 | 0.02776 | -0.02 | 28.042
12.5 | 0.717 | 0.07627 | -0.015 | 9.407
13 | 0.735 | 0.08923 | -0.013 | 8.239
13.5 | 0.832 | 0.04671 | -0.02 | 17.807
14 | 0.796 | 0.08899 | -0.015 | 8.946
14.5 | 0.822 | 0.09573 | -0.015 | 8.586
15 | 0.845 | 0.10596 | -0.015 | 7.973
15.5 | 0.865 | 0.10905 | -0.014 | 7.936
16 | 0.899 | 0.10881 | -0.016 | 8.26
16.5 | 0.934 | 0.10868 | -0.018 | 8.593
17 | 0.956 | 0.11871 | -0.017 | 8.056
17.5 | 0.974 | 0.13175 | -0.017 | 7.391
18 | 1.002 | 0.13691 | -0.017 | 7.316
18.5 | 1.032 | 0.13912 | -0.018 | 7.419
19 | 1.061 | 0.1418 | -0.019 | 7.484
19.5 | 1.078 | 0.16605 | -0.018 | 6.491
20 | 1.106 | 0.16951 | -0.019 | 6.522

## 120. Re 12M Mach 0.50 (2)
BIGFOIL.COM POLAR EXPORT
NACA63-112 a=0.0
NACA63-112 a=0.0 |  |  |  | Cl Max: | 1.162 | at alpha= | 8.5 | deg
XFOIL ncrit=9 |  |  |  | L/D Max: | 118.58 | at alpha= | 7 | deg
Re: | 12000000 |  |  | Cd Min: | 0.12228 | at alpha= | 13.5 | deg
Mach: | 0.5 |  |  | Cl=0 at alpha= | -0.50444 | deg
|  |  |  | @ Cl=0.1, Cd= | 0.0038825
|  |  |  | @ Cl=0.4, Cd= | 0.0050322
|  |  |  | @ Cl=0.6, Cd= | 0.0063231
alpha (deg) | Cl | Cd | Cm | Cl/Cd
-12.5 | -0.7396 | 0.11527 | 0.0072 | -6.4162
-12 | -0.7564 | 0.10139 | -0.0022 | -7.4603
-11.5 | -0.7661 | 0.08936 | -0.0103 | -8.5732
-11 | -0.7831 | 0.07526 | -0.0199 | -10.4053
-10.5 | -0.7997 | 0.06127 | -0.0305 | -13.0521
-10 | -0.8276 | 0.04941 | -0.0396 | -16.7496
-9.5 | -0.8576 | 0.03993 | -0.0445 | -21.4776
-9 | -0.8927 | 0.03223 | -0.0448 | -27.6978
-8.5 | -0.9271 | 0.02695 | -0.0384 | -34.4007
-8 | -0.9504 | 0.0206 | -0.0303 | -46.1359
-7.5 | -0.9509 | 0.01333 | -0.023 | -71.3353
-7 | -0.9102 | 0.0095 | -0.0171 | -95.8105
-6.5 | -0.8429 | 0.00822 | -0.0137 | -102.5426
-6 | -0.7703 | 0.0076 | -0.0115 | -101.3553
-5.5 | -0.6975 | 0.00716 | -0.01 | -97.4162
-4.5 | -0.5535 | 0.00651 | -0.0082 | -85.023
-4 | -0.4823 | 0.00627 | -0.0077 | -76.9219
-3.5 | -0.4116 | 0.00603 | -0.0075 | -68.2587
-3 | -0.3414 | 0.00583 | -0.0075 | -58.5592
-2.5 | -0.2717 | 0.00561 | -0.0076 | -48.4314
-2 | -0.203 | 0.0053 | -0.0078 | -38.3019
-1.5 | -0.1346 | 0.00495 | -0.0082 | -27.1919
-0.5 | 0.0006 | 0.00399 | -0.0092 | 0.15038
0 | 0.0698 | 0.0039 | -0.0099 | 17.8974
0.5 | 0.1389 | 0.00386 | -0.0105 | 35.9845
1 | 0.2081 | 0.00397 | -0.0111 | 52.4181
1.5 | 0.2774 | 0.0041 | -0.0117 | 67.6585
2 | 0.3445 | 0.00466 | -0.012 | 73.927
3 | 0.4802 | 0.00557 | -0.0124 | 86.2118
3.5 | 0.5483 | 0.00603 | -0.0123 | 90.9287
4 | 0.6171 | 0.00642 | -0.0121 | 96.1215
4.5 | 0.6872 | 0.00671 | -0.0117 | 102.4143
5 | 0.7578 | 0.00703 | -0.011 | 107.7952
5.5 | 0.8286 | 0.00739 | -0.0101 | 112.1245
6 | 0.9 | 0.00778 | -0.0088 | 115.6812
6.5 | 0.9718 | 0.00824 | -0.0071 | 117.9369
7 | 1.0435 | 0.0088 | -0.0048 | 118.5795
7.5 | 1.1124 | 0.00967 | -0.0014 | 115.0362
8 | 1.1609 | 0.01186 | 0.0048 | 97.8836
8.5 | 1.162 | 0.01622 | 0.0149 | 71.64
9 | 1.1318 | 0.02058 | 0.0264 | 54.9951
9.5 | 1.0995 | 0.02683 | 0.0324 | 40.9802
10 | 1.0602 | 0.03477 | 0.0342 | 30.4918
10.5 | 1.0259 | 0.04409 | 0.0314 | 23.2683
11 | 0.9919 | 0.05515 | 0.0255 | 17.9855
11.5 | 0.9627 | 0.06763 | 0.0172 | 14.2348
12 | 0.9404 | 0.08112 | 0.0076 | 11.5927
12.5 | 0.9224 | 0.09534 | -0.0019 | 9.6748
13 | 0.9061 | 0.1091 | -0.0104 | 8.3052
13.5 | 0.8947 | 0.12228 | -0.0189 | 7.3168

## 121. Re 14M Mach 0.00 (1)
BIGFOIL.COM POLAR EXPORT
NACA63-112 a=0.0
NACA63-112 a=0.0 |  |  |  | Cl Max: | 1.087 | at alpha= | 11.5 | deg
JavaFoil+Calcfoil stall+Eppler ext transition |  |  |  | L/D Max: | 114.516 | at alpha= | 9.5 | deg
Re: | 14000000 |  |  | Cd Min: | 0.005 | at alpha= | 0 | deg
Mach: | 0 |  |  | Cl=0 at alpha= | -0.48333 | deg
|  |  |  | @ Cl=0.1, Cd= | 0.005042
|  |  |  | @ Cl=0.4, Cd= | 0.0058307
|  |  |  | @ Cl=0.6, Cd= | 0.0069829
alpha (deg) | Cl | Cd | Cm | Cl/Cd
-16.5 | -0.719 | 0.11497 | 0.004 | -6.252
-16 | -0.74 | 0.10796 | 0.004 | -6.851
-15.5 | -0.759 | 0.1015 | 0.004 | -7.479
-15 | -0.791 | 0.0825 | 0.004 | -9.591
-14.5 | -0.799 | 0.08472 | 0.004 | -9.426
-14 | -0.908 | 0.02874 | 0.005 | -31.583
-13.5 | -0.945 | 0.01985 | 0.004 | -47.619
-13 | -0.977 | 0.0146 | 0.004 | -66.886
-12.5 | -0.988 | 0.01323 | 0.004 | -74.655
-12 | -0.996 | 0.01206 | 0.003 | -82.53
-11.5 | -0.998 | 0.0109 | 0.003 | -91.608
-11 | -0.993 | 0.0106 | 0.003 | -93.609
-10.5 | -0.977 | 0.01007 | 0.002 | -96.994
-10 | -0.957 | 0.00962 | 0.002 | -99.471
-9.5 | -0.932 | 0.00917 | 0.001 | -101.618
-9 | -0.9 | 0.0088 | 0.001 | -102.28
-8.5 | -0.863 | 0.00849 | 0 | -101.617
-8 | -0.823 | 0.00821 | 0 | -100.145
-7.5 | -0.779 | 0.00794 | 0 | -98.083
-7 | -0.733 | 0.00768 | -0.001 | -95.426
-6.5 | -0.684 | 0.00743 | -0.001 | -92.119
-6 | -0.634 | 0.00724 | -0.002 | -87.503
-5.5 | -0.581 | 0.00704 | -0.002 | -82.541
-5 | -0.527 | 0.00686 | -0.003 | -76.774
-4.5 | -0.471 | 0.00667 | -0.003 | -70.594
-4 | -0.414 | 0.00654 | -0.004 | -63.343
-3.5 | -0.357 | 0.00641 | -0.004 | -55.622
-3 | -0.298 | 0.00624 | -0.005 | -47.763
-2.5 | -0.239 | 0.00585 | -0.005 | -40.899
-2 | -0.18 | 0.00549 | -0.006 | -32.785
-1.5 | -0.121 | 0.00531 | -0.006 | -22.71
-1 | -0.061 | 0.00518 | -0.007 | -11.796
-0.5 | -0.002 | 0.00502 | -0.007 | -0.3
0 | 0.058 | 0.005 | -0.007 | 11.634
0.5 | 0.118 | 0.00506 | -0.008 | 23.287
1 | 0.177 | 0.0052 | -0.008 | 34.108
1.5 | 0.237 | 0.00529 | -0.009 | 44.736
2 | 0.296 | 0.00547 | -0.009 | 54.206
2.5 | 0.355 | 0.00564 | -0.01 | 63.02
3 | 0.414 | 0.00589 | -0.01 | 70.35
3.5 | 0.473 | 0.00623 | -0.011 | 75.854
4 | 0.531 | 0.00676 | -0.011 | 78.57
4.5 | 0.588 | 0.00694 | -0.012 | 84.728
5 | 0.644 | 0.00714 | -0.012 | 90.155
5.5 | 0.699 | 0.00739 | -0.013 | 94.544
6 | 0.752 | 0.00762 | -0.013 | 98.716
6.5 | 0.804 | 0.00795 | -0.014 | 101.123
7 | 0.853 | 0.00776 | -0.014 | 109.892
7.5 | 0.897 | 0.00805 | -0.015 | 111.435
8 | 0.938 | 0.00836 | -0.015 | 112.238
8.5 | 0.976 | 0.00874 | -0.016 | 111.706
9 | 1.009 | 0.00906 | -0.016 | 111.355
9.5 | 1.037 | 0.00905 | -0.016 | 114.516
10 | 1.059 | 0.01041 | -0.017 | 101.786
10.5 | 1.075 | 0.01103 | -0.017 | 97.43
11 | 1.084 | 0.01174 | -0.018 | 92.316
11.5 | 1.087 | 0.01254 | -0.018 | 86.655
12 | 1.084 | 0.01363 | -0.018 | 79.563
12.5 | 1.078 | 0.01466 | -0.019 | 73.493
13 | 1.063 | 0.01651 | -0.019 | 64.4
13.5 | 1.048 | 0.01797 | -0.019 | 58.283
14 | 1.027 | 0.02008 | -0.02 | 51.134
14.5 | 0.996 | 0.02444 | -0.02 | 40.772
15 | 0.956 | 0.03267 | -0.019 | 29.255
15.5 | 0.917 | 0.04177 | -0.019 | 21.953
16 | 0.862 | 0.0625 | -0.018 | 13.788
16.5 | 0.79 | 0.10122 | -0.015 | 7.804

## 122. Re 14M Mach 0.00 (2)
BIGFOIL.COM POLAR EXPORT
NACA63-112 a=0.0
NACA63-112 a=0.0 |  |  |  | Cl Max: | 1.7905 | at alpha= | 20 | deg
XFOIL ncrit=9 |  |  |  | L/D Max: | 129.155 | at alpha= | 9.5 | deg
Re: | 14000000 |  |  | Cd Min: | 0.04012 | at alpha= | 20 | deg
Mach: | 0 |  |  | Cl=0 at alpha= | -0.50392 | deg
|  |  |  | @ Cl=0.1, Cd= | 0.0039327
|  |  |  | @ Cl=0.4, Cd= | 0.0051363
|  |  |  | @ Cl=0.6, Cd= | 0.0061065
alpha (deg) | Cl | Cd | Cm | Cl/Cd
-20 | -1.8016 | 0.03097 | -0.0327 | -58.1724
-19.5 | -1.7951 | 0.02749 | -0.0315 | -65.3001
-19 | -1.7831 | 0.02474 | -0.0298 | -72.0736
-18.5 | -1.77 | 0.02238 | -0.0274 | -79.0885
-18 | -1.7543 | 0.02046 | -0.0244 | -85.7429
-17.5 | -1.7384 | 0.0189 | -0.0206 | -91.9788
-17 | -1.7249 | 0.01773 | -0.0152 | -97.2871
-16.5 | -1.6977 | 0.01678 | -0.0116 | -101.174
-16 | -1.6605 | 0.01587 | -0.0095 | -104.6314
-15.5 | -1.6204 | 0.01497 | -0.0078 | -108.2432
-15 | -1.5785 | 0.01404 | -0.0064 | -112.4288
-14 | -1.4898 | 0.01259 | -0.0038 | -118.332
-13.5 | -1.4423 | 0.01203 | -0.003 | -119.8919
-13 | -1.3927 | 0.01151 | -0.0024 | -120.9991
-12.5 | -1.3419 | 0.01102 | -0.002 | -121.7695
-12 | -1.2902 | 0.01056 | -0.0018 | -122.178
-11 | -1.1852 | 0.00968 | -0.0014 | -122.438
-10.5 | -1.1322 | 0.00921 | -0.0012 | -122.9316
-10 | -1.0787 | 0.00875 | -0.0012 | -123.28
-9.5 | -1.0243 | 0.00837 | -0.0012 | -122.3775
-9 | -0.9693 | 0.00805 | -0.0013 | -120.4099
-8.5 | -0.9138 | 0.00777 | -0.0015 | -117.6062
-8 | -0.858 | 0.0075 | -0.0017 | -114.4
-7.5 | -0.8021 | 0.00719 | -0.0019 | -111.5577
-7 | -0.746 | 0.00691 | -0.0021 | -107.9595
-6 | -0.6324 | 0.00648 | -0.0028 | -97.5926
-5.5 | -0.5754 | 0.00625 | -0.0031 | -92.064
-5 | -0.5181 | 0.00607 | -0.0035 | -85.3542
-4.5 | -0.4607 | 0.00588 | -0.0039 | -78.3503
-4 | -0.4031 | 0.00572 | -0.0043 | -70.472
-3.5 | -0.3454 | 0.00557 | -0.0048 | -62.0108
-3 | -0.2876 | 0.00542 | -0.0052 | -53.0627
-2.5 | -0.2299 | 0.00522 | -0.0057 | -44.0421
-2 | -0.1723 | 0.00501 | -0.0062 | -34.3912
-1.5 | -0.1146 | 0.00476 | -0.0067 | -24.0756
-1 | -0.057 | 0.00451 | -0.0072 | -12.6386
0 | 0.0579 | 0.00394 | -0.0084 | 14.6954
0.5 | 0.1159 | 0.00393 | -0.009 | 29.4911
1 | 0.1739 | 0.00396 | -0.0095 | 43.9141
1.5 | 0.2318 | 0.00411 | -0.0101 | 56.399
2 | 0.2883 | 0.00461 | -0.0106 | 62.538
2.5 | 0.3456 | 0.00488 | -0.0111 | 70.8197
3 | 0.4029 | 0.00515 | -0.0116 | 78.233
3.5 | 0.46 | 0.00544 | -0.012 | 84.5588
4 | 0.5169 | 0.00575 | -0.0124 | 89.8957
4.5 | 0.5738 | 0.00601 | -0.0128 | 95.4742
5 | 0.6308 | 0.00622 | -0.0132 | 101.4148
5.5 | 0.6877 | 0.00644 | -0.0135 | 106.7857
6 | 0.7444 | 0.00666 | -0.0139 | 111.7718
6.5 | 0.8007 | 0.00691 | -0.0142 | 115.8755
7 | 0.8568 | 0.00716 | -0.0145 | 119.6648
7.5 | 0.9125 | 0.00745 | -0.0147 | 122.4832
8 | 0.968 | 0.00773 | -0.0149 | 125.2264
8.5 | 1.0227 | 0.00809 | -0.0151 | 126.4153
9 | 1.0773 | 0.00842 | -0.0152 | 127.9454
9.5 | 1.1314 | 0.00876 | -0.0152 | 129.1553
10 | 1.1843 | 0.0092 | -0.0151 | 128.7283
10.5 | 1.2368 | 0.00965 | -0.015 | 128.1658
11 | 1.289 | 0.01005 | -0.0148 | 128.2587
11.5 | 1.3403 | 0.01049 | -0.0145 | 127.7693
12 | 1.3896 | 0.01098 | -0.0139 | 126.5574
12.5 | 1.4357 | 0.0115 | -0.0127 | 124.8435
13 | 1.4827 | 0.01222 | -0.0119 | 121.3339
13.5 | 1.5298 | 0.01284 | -0.0111 | 119.1433
14 | 1.5748 | 0.01354 | -0.01 | 116.3072
14.5 | 1.6177 | 0.01427 | -0.0087 | 113.3637
15 | 1.6574 | 0.01508 | -0.0069 | 109.9072
15.5 | 1.6902 | 0.01609 | -0.0042 | 105.0466
16 | 1.7031 | 0.01715 | 0.0018 | 99.3061
16.5 | 1.7157 | 0.01878 | 0.0065 | 91.3578
17 | 1.7356 | 0.02037 | 0.0095 | 85.2037
17.5 | 1.7464 | 0.02283 | 0.0125 | 76.4958
18 | 1.7629 | 0.02515 | 0.0146 | 70.0954
19 | 1.7806 | 0.03174 | 0.0175 | 56.0996
19.5 | 1.789 | 0.03546 | 0.0181 | 50.4512
20 | 1.7905 | 0.04012 | 0.018 | 44.6286

## 123. Re 14M Mach 0.10 (1)
BIGFOIL.COM POLAR EXPORT
NACA63-112 a=0.0
NACA63-112 a=0.0 |  |  |  | Cl Max: | 1.076 | at alpha= | 11 | deg
JavaFoil+Calcfoil stall+Eppler ext transition |  |  |  | L/D Max: | 115.19 | at alpha= | 9 | deg
Re: | 14000000 |  |  | Cd Min: | 0.005 | at alpha= | 0 | deg
Mach: | 0.1 |  |  | Cl=0 at alpha= | -0.48333 | deg
|  |  |  | @ Cl=0.1, Cd= | 0.005035
|  |  |  | @ Cl=0.4, Cd= | 0.0058514
|  |  |  | @ Cl=0.6, Cd= | 0.007017
alpha (deg) | Cl | Cd | Cm | Cl/Cd
-16.5 | -0.674 | 0.11806 | 0.004 | -5.712
-16 | -0.698 | 0.11112 | 0.004 | -6.284
-15.5 | -0.721 | 0.10452 | 0.004 | -6.903
-15 | -0.745 | 0.09533 | 0.004 | -7.818
-14.5 | -0.765 | 0.08989 | 0.003 | -8.507
-14 | -0.79 | 0.07839 | 0.003 | -10.071
-13.5 | -0.907 | 0.02384 | 0.004 | -38.045
-13 | -0.949 | 0.01585 | 0.004 | -59.875
-12.5 | -0.967 | 0.01379 | 0.004 | -70.164
-12 | -0.979 | 0.0124 | 0.003 | -78.976
-11.5 | -0.985 | 0.01143 | 0.003 | -86.163
-11 | -0.985 | 0.0108 | 0.003 | -91.174
-10.5 | -0.972 | 0.01021 | 0.002 | -95.217
-10 | -0.954 | 0.00974 | 0.002 | -97.926
-9.5 | -0.93 | 0.0093 | 0.001 | -100.064
-9 | -0.9 | 0.00889 | 0.001 | -101.279
-8.5 | -0.864 | 0.00858 | 0 | -100.691
-8 | -0.824 | 0.00824 | 0 | -99.991
-7.5 | -0.781 | 0.00797 | 0 | -98.046
-7 | -0.735 | 0.0077 | -0.001 | -95.501
-6.5 | -0.687 | 0.00752 | -0.001 | -91.345
-6 | -0.636 | 0.00725 | -0.002 | -87.727
-5.5 | -0.583 | 0.00706 | -0.002 | -82.607
-5 | -0.529 | 0.00687 | -0.003 | -77.051
-4.5 | -0.473 | 0.00672 | -0.003 | -70.454
-4 | -0.416 | 0.00656 | -0.004 | -63.438
-3.5 | -0.358 | 0.00642 | -0.004 | -55.76
-3 | -0.3 | 0.0063 | -0.005 | -47.543
-2.5 | -0.24 | 0.00591 | -0.005 | -40.689
-2 | -0.181 | 0.00553 | -0.006 | -32.746
-1.5 | -0.121 | 0.00531 | -0.006 | -22.826
-1 | -0.061 | 0.00518 | -0.007 | -11.866
-0.5 | -0.002 | 0.00504 | -0.007 | -0.301
0 | 0.058 | 0.005 | -0.008 | 11.703
0.5 | 0.118 | 0.00505 | -0.008 | 23.425
1 | 0.178 | 0.00519 | -0.009 | 34.316
1.5 | 0.238 | 0.00533 | -0.009 | 44.681
2 | 0.298 | 0.00546 | -0.009 | 54.532
2.5 | 0.357 | 0.00564 | -0.01 | 63.347
3 | 0.416 | 0.00593 | -0.01 | 70.198
3.5 | 0.475 | 0.00623 | -0.011 | 76.276
4 | 0.533 | 0.00649 | -0.011 | 82.176
4.5 | 0.591 | 0.00698 | -0.012 | 84.618
5 | 0.647 | 0.00721 | -0.012 | 89.772
5.5 | 0.702 | 0.00743 | -0.013 | 94.486
6 | 0.755 | 0.00768 | -0.013 | 98.314
6.5 | 0.807 | 0.00803 | -0.014 | 100.461
7 | 0.855 | 0.00784 | -0.014 | 109.061
7.5 | 0.9 | 0.00813 | -0.015 | 110.632
8 | 0.941 | 0.00847 | -0.015 | 111.027
8.5 | 0.977 | 0.00876 | -0.016 | 111.623
9 | 1.009 | 0.00876 | -0.016 | 115.19
9.5 | 1.036 | 0.00914 | -0.017 | 113.374
10 | 1.056 | 0.01052 | -0.017 | 100.413
10.5 | 1.069 | 0.01122 | -0.017 | 95.268
11 | 1.076 | 0.01193 | -0.018 | 90.156
11.5 | 1.076 | 0.01266 | -0.018 | 85.05
12 | 1.069 | 0.014 | -0.018 | 76.334
12.5 | 1.059 | 0.01513 | -0.019 | 69.972
13 | 1.043 | 0.01651 | -0.019 | 63.16
13.5 | 1.019 | 0.01894 | -0.019 | 53.831
14 | 0.992 | 0.02195 | -0.02 | 45.176
14.5 | 0.956 | 0.02722 | -0.02 | 35.109
15 | 0.911 | 0.0365 | -0.019 | 24.962
15.5 | 0.827 | 0.0728 | -0.017 | 11.357
16 | 0.786 | 0.08847 | -0.016 | 8.885

## 124. Re 14M Mach 0.10 (2)
BIGFOIL.COM POLAR EXPORT
NACA63-112 a=0.0
NACA63-112 a=0.0 |  |  |  | Cl Max: | 1.7742 | at alpha= | 19.5 | deg
XFOIL ncrit=9 |  |  |  | L/D Max: | 128.791 | at alpha= | 9.5 | deg
Re: | 14000000 |  |  | Cd Min: | 0.04514 | at alpha= | 20 | deg
Mach: | 0.1 |  |  | Cl=0 at alpha= | -0.50174 | deg
|  |  |  | @ Cl=0.1, Cd= | 0.0039328
|  |  |  | @ Cl=0.4, Cd= | 0.0051347
|  |  |  | @ Cl=0.6, Cd= | 0.0061065
alpha (deg) | Cl | Cd | Cm | Cl/Cd
-20 | -1.7695 | 0.03675 | -0.0364 | -48.1497
-19.5 | -1.7738 | 0.03173 | -0.0361 | -55.9029
-19 | -1.7628 | 0.02842 | -0.035 | -62.0267
-18.5 | -1.7622 | 0.0247 | -0.0327 | -71.3441
-18 | -1.7489 | 0.02226 | -0.0301 | -78.5669
-17.5 | -1.7337 | 0.02027 | -0.0267 | -85.5303
-17 | -1.7181 | 0.01871 | -0.0224 | -91.8279
-16.5 | -1.7051 | 0.01757 | -0.0164 | -97.0461
-16 | -1.6718 | 0.01654 | -0.0134 | -101.0762
-15.5 | -1.6322 | 0.01561 | -0.0113 | -104.5612
-15 | -1.5901 | 0.01469 | -0.0095 | -108.2437
-14.5 | -1.5461 | 0.01376 | -0.008 | -112.3619
-14 | -1.5022 | 0.01302 | -0.0063 | -115.3763
-13.5 | -1.4552 | 0.01235 | -0.005 | -117.83
-13 | -1.4053 | 0.01176 | -0.0042 | -119.4983
-12.5 | -1.354 | 0.01124 | -0.0036 | -120.4626
-12 | -1.3016 | 0.01075 | -0.0031 | -121.0791
-11.5 | -1.2486 | 0.01029 | -0.0028 | -121.3411
-11 | -1.1949 | 0.00986 | -0.0025 | -121.1866
-10.5 | -1.1414 | 0.00935 | -0.0022 | -122.0749
-10 | -1.0873 | 0.00887 | -0.002 | -122.5817
-9.5 | -1.0325 | 0.00846 | -0.0019 | -122.0449
-9 | -0.9769 | 0.00812 | -0.0019 | -120.3079
-8.5 | -0.9207 | 0.00782 | -0.002 | -117.7366
-7.5 | -0.8079 | 0.00724 | -0.0022 | -111.5884
-7 | -0.7512 | 0.00694 | -0.0024 | -108.2421
-6.5 | -0.6941 | 0.0067 | -0.0027 | -103.597
-6 | -0.6366 | 0.0065 | -0.003 | -97.9385
-5.5 | -0.5792 | 0.00627 | -0.0033 | -92.3764
-5 | -0.5215 | 0.00608 | -0.0036 | -85.773
-4.5 | -0.4637 | 0.00589 | -0.004 | -78.7267
-4 | -0.4056 | 0.00574 | -0.0044 | -70.662
-3.5 | -0.3475 | 0.00558 | -0.0049 | -62.276
-3 | -0.2893 | 0.00543 | -0.0053 | -53.2781
-2 | -0.1733 | 0.00501 | -0.0062 | -34.5908
-1.5 | -0.1153 | 0.00477 | -0.0067 | -24.1719
-1 | -0.0573 | 0.00451 | -0.0073 | -12.7051
-0.5 | 0.0002 | 0.00412 | -0.0078 | 0.048544
0 | 0.0583 | 0.00394 | -0.0084 | 14.797
0.5 | 0.1166 | 0.00393 | -0.009 | 29.6692
1 | 0.1749 | 0.00396 | -0.0096 | 44.1667
1.5 | 0.2332 | 0.00411 | -0.0101 | 56.7397
2 | 0.2901 | 0.00461 | -0.0106 | 62.9284
2.5 | 0.3478 | 0.00489 | -0.0111 | 71.1247
3 | 0.4054 | 0.00516 | -0.0116 | 78.5659
3.5 | 0.4629 | 0.00545 | -0.012 | 84.9358
4 | 0.5201 | 0.00577 | -0.0124 | 90.1386
4.5 | 0.5774 | 0.00602 | -0.0128 | 95.9136
5 | 0.6349 | 0.00624 | -0.0131 | 101.7468
5.5 | 0.6921 | 0.00646 | -0.0135 | 107.1362
6 | 0.7493 | 0.00669 | -0.0138 | 112.003
6.5 | 0.8061 | 0.00693 | -0.0141 | 116.3203
7 | 0.8626 | 0.0072 | -0.0143 | 119.8056
7.5 | 0.9188 | 0.00749 | -0.0145 | 122.6702
8 | 0.9748 | 0.00779 | -0.0146 | 125.1348
8.5 | 1.03 | 0.00816 | -0.0147 | 126.2255
9 | 1.0852 | 0.00848 | -0.0147 | 127.9717
9.5 | 1.1398 | 0.00885 | -0.0147 | 128.791
10 | 1.1932 | 0.00932 | -0.0145 | 128.0258
10.5 | 1.2464 | 0.00975 | -0.0142 | 127.8359
11 | 1.2992 | 0.01018 | -0.0139 | 127.6228
11.5 | 1.3507 | 0.01067 | -0.0134 | 126.5886
12 | 1.4 | 0.01122 | -0.0126 | 124.7772
12.5 | 1.4464 | 0.01178 | -0.0111 | 122.7844
13 | 1.4944 | 0.01247 | -0.0102 | 119.8396
13.5 | 1.5415 | 0.01314 | -0.0091 | 117.3135
14 | 1.5862 | 0.01389 | -0.0077 | 114.1973
14.5 | 1.6273 | 0.01476 | -0.0059 | 110.2507
15 | 1.6653 | 0.01565 | -0.0036 | 106.4089
15.5 | 1.6806 | 0.01685 | 0.0024 | 99.7389
16 | 1.6963 | 0.01823 | 0.0072 | 93.0499
16.5 | 1.7098 | 0.02019 | 0.0112 | 84.6855
17 | 1.7285 | 0.02215 | 0.014 | 78.0361
17.5 | 1.7399 | 0.02488 | 0.0166 | 69.9317
18 | 1.7566 | 0.02746 | 0.0183 | 63.9694
18.5 | 1.7636 | 0.0311 | 0.0198 | 56.7074
19 | 1.7694 | 0.03515 | 0.0205 | 50.3385
19.5 | 1.7742 | 0.03958 | 0.0206 | 44.8257
20 | 1.7722 | 0.04514 | 0.0199 | 39.2601

## 125. Re 14M Mach 0.25 (1)
BIGFOIL.COM POLAR EXPORT
NACA63-112 a=0.0
NACA63-112 a=0.0 |  |  |  | Cl Max: | 1.024 | at alpha= | 10 | deg
JavaFoil+Calcfoil stall+Eppler ext transition |  |  |  | L/D Max: | 111.675 | at alpha= | 8.5 | deg
Re: | 14000000 |  |  | Cd Min: | 0.00503 | at alpha= | 0 | deg
Mach: | 0.25 |  |  | Cl=0 at alpha= | -0.48387 | deg
|  |  |  | @ Cl=0.1, Cd= | 0.0050623
|  |  |  | @ Cl=0.4, Cd= | 0.0058577
|  |  |  | @ Cl=0.6, Cd= | 0.10372
alpha (deg) | Cl | Cd | Cm | Cl/Cd
-15 | -0.447 | 0.11059 | 0.003 | -4.041
-14.5 | -0.503 | 0.10141 | 0.003 | -4.965
-14 | -0.555 | 0.09689 | 0.003 | -5.726
-13.5 | -0.602 | 0.09035 | 0.003 | -6.663
-13 | -0.647 | 0.08159 | 0.003 | -7.924
-12.5 | -0.687 | 0.07268 | 0.003 | -9.454
-12 | -0.823 | 0.01949 | 0.003 | -42.26
-11.5 | -0.875 | 0.01381 | 0.003 | -63.399
-11 | -0.902 | 0.01221 | 0.003 | -73.881
-10.5 | -0.919 | 0.01049 | 0.002 | -87.576
-10 | -0.923 | 0.01043 | 0.002 | -88.499
-9.5 | -0.913 | 0.00991 | 0.001 | -92.207
-9 | -0.893 | 0.00938 | 0.001 | -95.267
-8.5 | -0.864 | 0.00895 | 0 | -96.546
-8 | -0.829 | 0.00859 | 0 | -96.5
-7.5 | -0.79 | 0.00823 | 0 | -96.027
-7 | -0.747 | 0.00795 | -0.001 | -93.949
-6.5 | -0.7 | 0.00768 | -0.001 | -91.152
-6 | -0.65 | 0.00743 | -0.002 | -87.456
-5.5 | -0.597 | 0.00721 | -0.002 | -82.794
-5 | -0.542 | 0.00699 | -0.003 | -77.539
-4.5 | -0.485 | 0.00679 | -0.003 | -71.421
-4 | -0.427 | 0.00664 | -0.004 | -64.33
-3.5 | -0.368 | 0.00647 | -0.004 | -56.819
-3 | -0.308 | 0.00635 | -0.005 | -48.442
-2.5 | -0.247 | 0.00592 | -0.005 | -41.747
-2 | -0.186 | 0.00562 | -0.006 | -33.051
-1.5 | -0.125 | 0.00535 | -0.006 | -23.275
-1 | -0.063 | 0.00521 | -0.007 | -12.107
-0.5 | -0.002 | 0.00505 | -0.007 | -0.309
0 | 0.06 | 0.00503 | -0.008 | 11.957
0.5 | 0.122 | 0.00508 | -0.008 | 23.926
1 | 0.183 | 0.00522 | -0.009 | 35.061
1.5 | 0.245 | 0.00534 | -0.009 | 45.759
2 | 0.306 | 0.00553 | -0.01 | 55.362
2.5 | 0.367 | 0.00569 | -0.01 | 64.47
3 | 0.428 | 0.006 | -0.011 | 71.266
3.5 | 0.488 | 0.00632 | -0.011 | 77.237
4 | 0.548 | 0.00685 | -0.012 | 79.973
4.5 | 0.606 | 0.0071 | -0.012 | 85.439
5 | 0.664 | 0.00734 | -0.013 | 90.385
5.5 | 0.719 | 0.00759 | -0.013 | 94.778
6 | 0.773 | 0.00785 | -0.014 | 98.516
6.5 | 0.824 | 0.00776 | -0.014 | 106.257
7 | 0.872 | 0.00812 | -0.015 | 107.38
7.5 | 0.914 | 0.00847 | -0.015 | 107.931
8 | 0.951 | 0.00888 | -0.016 | 107.147
8.5 | 0.982 | 0.00879 | -0.016 | 111.675
9 | 1.005 | 0.00924 | -0.017 | 108.827
9.5 | 1.019 | 0.01077 | -0.017 | 94.627
10 | 1.024 | 0.0114 | -0.017 | 89.837
10.5 | 1.018 | 0.01232 | -0.018 | 82.65
11 | 1.002 | 0.01344 | -0.018 | 74.571
11.5 | 0.977 | 0.01477 | -0.018 | 66.141
12 | 0.936 | 0.01779 | -0.019 | 52.592
12.5 | 0.883 | 0.02262 | -0.019 | 39.024
13 | 0.811 | 0.03373 | -0.018 | 24.04
13.5 | 0.723 | 0.05665 | -0.016 | 12.767
14 | 0.635 | 0.09006 | -0.013 | 7.051
14.5 | 0.578 | 0.09751 | -0.012 | 5.931
15 | 0.519 | 0.10372 | -0.013 | 5.006

## 126. Re 14M Mach 0.25 (2)
BIGFOIL.COM POLAR EXPORT
NACA63-112 a=0.0
NACA63-112 a=0.0 |  |  |  | Cl Max: | 1.66 | at alpha= | 17 | deg
XFOIL ncrit=9 |  |  |  | L/D Max: | 126.614 | at alpha= | 9 | deg
Re: | 14000000 |  |  | Cd Min: | 0.12022 | at alpha= | -20 | deg
Mach: | 0.25 |  |  | Cl=0 at alpha= | -0.50337 | deg
|  |  |  | @ Cl=0.1, Cd= | 0.0039234
|  |  |  | @ Cl=0.4, Cd= | 0.0051383
|  |  |  | @ Cl=0.6, Cd= | 0.0061196
alpha (deg) | Cl | Cd | Cm | Cl/Cd
-20 | -1.3381 | 0.12022 | 0.003 | -11.1304
-19.5 | -1.4376 | 0.09365 | -0.0169 | -15.3508
-19 | -1.4907 | 0.07645 | -0.0292 | -19.499
-18.5 | -1.5422 | 0.06134 | -0.0392 | -25.1418
-18 | -1.5756 | 0.05018 | -0.0451 | -31.399
-17.5 | -1.6046 | 0.04097 | -0.0485 | -39.1652
-17 | -1.6273 | 0.0335 | -0.0493 | -48.5761
-16.5 | -1.6321 | 0.02837 | -0.0479 | -57.5291
-16 | -1.6317 | 0.02429 | -0.0448 | -67.1758
-15.5 | -1.624 | 0.02129 | -0.0404 | -76.2799
-15 | -1.6151 | 0.01907 | -0.0343 | -84.6932
-14.5 | -1.6002 | 0.0175 | -0.0271 | -91.44
-14 | -1.5607 | 0.0161 | -0.0232 | -96.9379
-13.5 | -1.5181 | 0.0151 | -0.0193 | -100.5364
-13 | -1.4711 | 0.01389 | -0.0164 | -105.9107
-12.5 | -1.4196 | 0.01289 | -0.014 | -110.1319
-12 | -1.3651 | 0.01207 | -0.0121 | -113.0986
-11.5 | -1.309 | 0.01137 | -0.0105 | -115.1275
-11 | -1.2518 | 0.01075 | -0.0092 | -116.4465
-10.5 | -1.1939 | 0.0102 | -0.008 | -117.049
-10 | -1.1361 | 0.00961 | -0.007 | -118.2206
-9.5 | -1.078 | 0.00904 | -0.0061 | -119.2478
-9 | -1.0192 | 0.00856 | -0.0054 | -119.0654
-8.5 | -0.9599 | 0.00815 | -0.0049 | -117.7791
-8 | -0.9002 | 0.00781 | -0.0046 | -115.2625
-7.5 | -0.8403 | 0.0075 | -0.0044 | -112.04
-7 | -0.7806 | 0.00717 | -0.0042 | -108.8703
-6.5 | -0.7207 | 0.00686 | -0.0041 | -105.0583
-5.5 | -0.6003 | 0.0064 | -0.0042 | -93.7969
-5 | -0.5402 | 0.00617 | -0.0044 | -87.5527
-4.5 | -0.4799 | 0.00598 | -0.0046 | -80.2508
-4 | -0.4195 | 0.0058 | -0.0049 | -72.3276
-3.5 | -0.3592 | 0.00563 | -0.0053 | -63.8011
-3 | -0.2989 | 0.00548 | -0.0056 | -54.5438
-2.5 | -0.2387 | 0.00529 | -0.0061 | -45.1229
-2 | -0.1788 | 0.00505 | -0.0065 | -35.4059
-1 | -0.059 | 0.00451 | -0.0075 | -13.082
-0.5 | 0.0004 | 0.00411 | -0.0081 | 0.097324
0 | 0.0604 | 0.00393 | -0.0087 | 15.369
0.5 | 0.1206 | 0.00392 | -0.0093 | 30.7653
1 | 0.1809 | 0.00395 | -0.0099 | 45.7975
1.5 | 0.2412 | 0.0041 | -0.0104 | 58.8293
2 | 0.2998 | 0.00463 | -0.0109 | 64.7516
2.5 | 0.3594 | 0.00492 | -0.0114 | 73.0488
3 | 0.4189 | 0.00524 | -0.0118 | 79.9427
3.5 | 0.4784 | 0.00555 | -0.0122 | 86.1982
4 | 0.5377 | 0.00588 | -0.0124 | 91.4456
4.5 | 0.5975 | 0.00611 | -0.0127 | 97.7905
5 | 0.6573 | 0.00634 | -0.013 | 103.6751
5.5 | 0.717 | 0.00658 | -0.0131 | 108.9666
6 | 0.7764 | 0.00685 | -0.0132 | 113.3431
6.5 | 0.836 | 0.0071 | -0.0133 | 117.7465
7 | 0.8951 | 0.00743 | -0.0132 | 120.4711
7.5 | 0.9543 | 0.00773 | -0.0131 | 123.4541
8 | 1.0128 | 0.00813 | -0.0128 | 124.5756
8.5 | 1.0715 | 0.00849 | -0.0124 | 126.2073
9 | 1.1294 | 0.00892 | -0.0119 | 126.6143
9.5 | 1.1864 | 0.00944 | -0.0111 | 125.678
10 | 1.2436 | 0.00991 | -0.0103 | 125.4894
10.5 | 1.2997 | 0.01046 | -0.0093 | 124.2543
11 | 1.3541 | 0.01112 | -0.0079 | 121.7716
11.5 | 1.4065 | 0.01188 | -0.0061 | 118.3923
12 | 1.4573 | 0.01252 | -0.004 | 116.3978
12.5 | 1.5059 | 0.01328 | -0.0014 | 113.3961
13 | 1.5523 | 0.01427 | 0.0013 | 108.7807
13.5 | 1.593 | 0.01543 | 0.0048 | 103.2404
14 | 1.6139 | 0.01664 | 0.0113 | 96.9892
14.5 | 1.6241 | 0.01861 | 0.0177 | 87.2703
15 | 1.6389 | 0.02097 | 0.0223 | 78.1545
15.5 | 1.646 | 0.02427 | 0.0262 | 67.8204
16 | 1.6563 | 0.02781 | 0.0288 | 59.5577
16.5 | 1.6568 | 0.03252 | 0.0307 | 50.9471
17 | 1.66 | 0.03749 | 0.0314 | 44.2785
17.5 | 1.6437 | 0.04484 | 0.0305 | 36.657
18 | 1.6302 | 0.05275 | 0.0283 | 30.9043
18.5 | 1.5976 | 0.06379 | 0.0234 | 25.0447
19 | 1.5671 | 0.07566 | 0.017 | 20.7124
19.5 | 1.5315 | 0.08928 | 0.0088 | 17.1539
20 | 1.482 | 0.10612 | -0.0024 | 13.9653

## 127. Re 14M Mach 0.50 (1)
BIGFOIL.COM POLAR EXPORT
NACA63-112 a=0.0
NACA63-112 a=0.0 |  |  |  | Cl Max: | 1.105 | at alpha= | 20 | deg
JavaFoil+Calcfoil stall+Eppler ext transition |  |  |  | L/D Max: | 100.126 | at alpha= | 6.5 | deg
Re: | 14000000 |  |  | Cd Min: | 0.00513 | at alpha= | 0 | deg
Mach: | 0.5 |  |  | Cl=0 at alpha= | -0.48551 | deg
|  |  |  | @ Cl=0.1, Cd= | 0.0051587
|  |  |  | @ Cl=0.4, Cd= | 0.0059603
|  |  |  | @ Cl=0.6, Cd= | 0.0073345
alpha (deg) | Cl | Cd | Cm | Cl/Cd
-20 | -1.069 | 0.16191 | 0.007 | -6.601
-19.5 | -1.04 | 0.15866 | 0.007 | -6.557
-19 | -1.012 | 0.15398 | 0.006 | -6.575
-18.5 | -0.984 | 0.14887 | 0.006 | -6.613
-18 | -0.957 | 0.14614 | 0.006 | -6.546
-17.5 | -0.935 | 0.12795 | 0.006 | -7.31
-17 | -0.906 | 0.12437 | 0.005 | -7.288
-16.5 | -0.878 | 0.11824 | 0.005 | -7.425
-16 | -0.851 | 0.11174 | 0.005 | -7.617
-15.5 | -0.824 | 0.11202 | 0.004 | -7.352
-15 | -0.8 | 0.10143 | 0.004 | -7.883
-14.5 | -0.771 | 0.09724 | 0.004 | -7.928
-14 | -0.75 | 0.085 | 0.004 | -8.829
-13.5 | -0.766 | 0.05187 | 0.004 | -14.766
-13 | -0.686 | 0.09026 | 0.003 | -7.604
-12.5 | -0.66 | 0.08225 | 0.003 | -8.03
-12 | -0.643 | 0.06841 | 0.003 | -9.406
-11.5 | -0.697 | 0.02282 | 0.003 | -30.54
-11 | -0.687 | 0.01595 | 0.003 | -43.085
-10.5 | -0.548 | 0.07222 | 0.001 | -7.586
-10 | -0.525 | 0.06104 | 0.001 | -8.606
-9.5 | -0.593 | 0.01412 | 0.001 | -41.974
-9 | -0.57 | 0.0119 | 0.001 | -47.899
-8.5 | -0.439 | 0.05667 | 0 | -7.745
-8 | -0.414 | 0.04956 | 0 | -8.357
-7.5 | -0.477 | 0.01024 | -0.001 | -46.582
-7 | -0.684 | 0.00964 | -0.001 | -70.943
-6.5 | -0.706 | 0.0089 | -0.002 | -79.377
-6 | -0.685 | 0.00841 | -0.002 | -81.357
-5.5 | -0.644 | 0.008 | -0.003 | -80.485
-5 | -0.593 | 0.00762 | -0.003 | -77.756
-4.5 | -0.535 | 0.00732 | -0.004 | -73.14
-4 | -0.474 | 0.00706 | -0.004 | -67.096
-3.5 | -0.409 | 0.00685 | -0.005 | -59.768
-3 | -0.343 | 0.00664 | -0.005 | -51.674
-2.5 | -0.276 | 0.00645 | -0.006 | -42.731
-2 | -0.208 | 0.0059 | -0.006 | -35.212
-1.5 | -0.139 | 0.00553 | -0.007 | -25.157
-1 | -0.071 | 0.00534 | -0.008 | -13.216
-0.5 | -0.002 | 0.00516 | -0.008 | -0.338
0 | 0.067 | 0.00513 | -0.009 | 13.092
0.5 | 0.136 | 0.00519 | -0.009 | 26.196
1 | 0.205 | 0.00533 | -0.01 | 38.373
1.5 | 0.273 | 0.00552 | -0.01 | 49.498
2 | 0.342 | 0.00573 | -0.011 | 59.636
2.5 | 0.41 | 0.006 | -0.011 | 68.292
3 | 0.477 | 0.00642 | -0.012 | 74.372
3.5 | 0.544 | 0.0068 | -0.013 | 80.04
4 | 0.61 | 0.00743 | -0.013 | 82.016
4.5 | 0.673 | 0.00786 | -0.014 | 85.635
5 | 0.732 | 0.00774 | -0.014 | 94.646
5.5 | 0.788 | 0.00816 | -0.015 | 96.559
6 | 0.837 | 0.00863 | -0.015 | 96.921
6.5 | 0.876 | 0.00875 | -0.016 | 100.126
7 | 0.893 | 0.01025 | -0.016 | 87.064
7.5 | 0.849 | 0.0112 | -0.017 | 75.819
8 | 0.546 | 0.01588 | -0.017 | 34.388
8.5 | 0.592 | 0.0137 | -0.018 | 43.218
9 | 0.517 | 0.05826 | -0.01 | 8.875
9.5 | 0.655 | 0.01467 | -0.019 | 44.629
10 | 0.678 | 0.01722 | -0.019 | 39.401
10.5 | 0.68 | 0.02674 | -0.018 | 25.442
11 | 0.624 | 0.07451 | -0.011 | 8.375
11.5 | 0.768 | 0.02009 | -0.02 | 38.206
12 | 0.784 | 0.02555 | -0.02 | 30.689
12.5 | 0.73 | 0.06744 | -0.016 | 10.827
13 | 0.737 | 0.08781 | -0.014 | 8.39
13.5 | 0.851 | 0.03761 | -0.021 | 22.627
14 | 0.806 | 0.08122 | -0.017 | 9.928
14.5 | 0.827 | 0.09103 | -0.016 | 9.087
15 | 0.847 | 0.10322 | -0.016 | 8.202
15.5 | 0.868 | 0.11034 | -0.015 | 7.864
16 | 0.899 | 0.11104 | -0.016 | 8.101
16.5 | 0.93 | 0.1134 | -0.017 | 8.202
17 | 0.955 | 0.12256 | -0.017 | 7.788
17.5 | 0.972 | 0.14361 | -0.016 | 6.766
18 | 0.999 | 0.14906 | -0.017 | 6.705
18.5 | 1.027 | 0.15248 | -0.017 | 6.735
19 | 1.055 | 0.15688 | -0.018 | 6.726
19.5 | 1.078 | 0.17352 | -0.018 | 6.211
20 | 1.105 | 0.17978 | -0.018 | 6.146

## 128. Re 14M Mach 0.50 (2)
BIGFOIL.COM POLAR EXPORT
NACA63-112 a=0.0
NACA63-112 a=0.0 |  |  |  | Cl Max: | 1.1722 | at alpha= | 8.5 | deg
XFOIL ncrit=9 |  |  |  | L/D Max: | 122.089 | at alpha= | 7 | deg
Re: | 14000000 |  |  | Cd Min: | 0.12556 | at alpha= | -13 | deg
Mach: | 0.5 |  |  | Cl=0 at alpha= | -0.50735 | deg
|  |  |  | @ Cl=0.1, Cd= | 0.0038726
|  |  |  | @ Cl=0.4, Cd= | 0.005037
|  |  |  | @ Cl=0.6, Cd= | 0.0061908
alpha (deg) | Cl | Cd | Cm | Cl/Cd
-13 | -0.7446 | 0.12556 | 0.0137 | -5.9302
-12.5 | -0.7515 | 0.11306 | 0.0054 | -6.6469
-12 | -0.7659 | 0.09972 | -0.0036 | -7.6805
-11.5 | -0.7779 | 0.08731 | -0.012 | -8.9096
-11 | -0.7928 | 0.07291 | -0.0219 | -10.8737
-10.5 | -0.8107 | 0.05962 | -0.0322 | -13.5978
-10 | -0.8385 | 0.04814 | -0.0407 | -17.4179
-9.5 | -0.8703 | 0.03878 | -0.0453 | -22.442
-9 | -0.9064 | 0.03128 | -0.0449 | -28.977
-8.5 | -0.9418 | 0.02633 | -0.0373 | -35.7691
-8 | -0.9605 | 0.01979 | -0.0298 | -48.5346
-7.5 | -0.9576 | 0.01274 | -0.0225 | -75.1648
-7 | -0.9138 | 0.00918 | -0.0167 | -99.5425
-6.5 | -0.8452 | 0.00798 | -0.0135 | -105.9148
-6 | -0.7723 | 0.00738 | -0.0113 | -104.6477
-5.5 | -0.6991 | 0.00697 | -0.0098 | -100.3013
-5 | -0.6264 | 0.00665 | -0.0088 | -94.1955
-4.5 | -0.5545 | 0.00636 | -0.0081 | -87.1855
-4 | -0.4831 | 0.00613 | -0.0076 | -78.8091
-3.5 | -0.4124 | 0.0059 | -0.0074 | -69.8983
-3 | -0.3421 | 0.00571 | -0.0074 | -59.9124
-2.5 | -0.2723 | 0.00552 | -0.0076 | -49.3297
-2 | -0.2032 | 0.00524 | -0.0078 | -38.7786
-0.5 | 0.001 | 0.00405 | -0.0092 | 0.24691
0 | 0.0699 | 0.00389 | -0.0099 | 17.9692
0.5 | 0.1389 | 0.00385 | -0.0105 | 36.0779
1 | 0.208 | 0.00395 | -0.0111 | 52.6582
1.5 | 0.2772 | 0.00412 | -0.0117 | 67.2816
2 | 0.3441 | 0.0047 | -0.0121 | 73.2128
2.5 | 0.4121 | 0.00511 | -0.0123 | 80.6458
3 | 0.4805 | 0.00551 | -0.0125 | 87.2051
3.5 | 0.5488 | 0.00594 | -0.0124 | 92.3906
4 | 0.6182 | 0.00628 | -0.0122 | 98.4395
4.5 | 0.6885 | 0.00657 | -0.0118 | 104.7945
5 | 0.7592 | 0.00687 | -0.0112 | 110.5095
5.5 | 0.8304 | 0.0072 | -0.0103 | 115.3333
6 | 0.9019 | 0.0076 | -0.009 | 118.6711
6.5 | 0.9743 | 0.00802 | -0.0074 | 121.4838
7 | 1.0463 | 0.00857 | -0.0051 | 122.0887
7.5 | 1.117 | 0.00934 | -0.0019 | 119.5931
8 | 1.1686 | 0.01142 | 0.0041 | 102.3292
8.5 | 1.1722 | 0.01577 | 0.0141 | 74.331
9 | 1.1424 | 0.02009 | 0.026 | 56.8641
9.5 | 1.1052 | 0.0265 | 0.0324 | 41.7057
10 | 1.067 | 0.03435 | 0.0343 | 31.0626
10.5 | 1.0306 | 0.04303 | 0.0332 | 23.9507
12 | 0.9473 | 0.07989 | 0.0088 | 11.8576
12.5 | 0.9291 | 0.09408 | -0.0009 | 9.8756
13 | 0.9137 | 0.10773 | -0.0093 | 8.4814
13.5 | 0.9026 | 0.12073 | -0.0176 | 7.4762

## 129. Re 16M Mach 0.00 (1)
BIGFOIL.COM POLAR EXPORT
NACA63-112 a=0.0
NACA63-112 a=0.0 |  |  |  | Cl Max: | 1.089 | at alpha= | 11.5 | deg
JavaFoil+Calcfoil stall+Eppler ext transition |  |  |  | L/D Max: | 116.925 | at alpha= | 9.5 | deg
Re: | 16000000 |  |  | Cd Min: | 0.00506 | at alpha= | 0 | deg
Mach: | 0 |  |  | Cl=0 at alpha= | -0.48333 | deg
|  |  |  | @ Cl=0.1, Cd= | 0.005116
|  |  |  | @ Cl=0.4, Cd= | 0.0058783
|  |  |  | @ Cl=0.6, Cd= | 0.0068936
alpha (deg) | Cl | Cd | Cm | Cl/Cd
-16.5 | -0.72 | 0.11323 | 0.004 | -6.355
-16 | -0.741 | 0.10648 | 0.004 | -6.955
-15.5 | -0.761 | 0.09967 | 0.004 | -7.631
-15 | -0.785 | 0.08761 | 0.004 | -8.96
-14.5 | -0.803 | 0.08108 | 0.004 | -9.903
-14 | -0.87 | 0.04474 | 0.004 | -19.436
-13.5 | -0.95 | 0.01857 | 0.004 | -51.154
-13 | -0.98 | 0.01399 | 0.004 | -70.007
-12.5 | -0.991 | 0.01276 | 0.004 | -77.623
-12 | -0.998 | 0.01172 | 0.003 | -85.164
-11.5 | -1.003 | 0.01093 | 0.003 | -91.749
-11 | -0.993 | 0.01035 | 0.003 | -95.916
-10.5 | -0.977 | 0.00982 | 0.002 | -99.512
-10 | -0.957 | 0.0094 | 0.002 | -101.854
-9.5 | -0.932 | 0.00904 | 0.001 | -103.067
-9 | -0.9 | 0.00866 | 0.001 | -103.895
-8.5 | -0.863 | 0.00834 | 0 | -103.525
-8 | -0.823 | 0.00807 | 0 | -101.897
-7.5 | -0.779 | 0.00781 | 0 | -99.805
-7 | -0.733 | 0.00757 | -0.001 | -96.854
-6.5 | -0.684 | 0.00736 | -0.001 | -92.953
-6 | -0.634 | 0.00712 | -0.002 | -88.968
-5.5 | -0.581 | 0.00692 | -0.002 | -83.957
-5 | -0.527 | 0.00676 | -0.003 | -77.944
-4.5 | -0.471 | 0.00658 | -0.003 | -71.529
-4 | -0.414 | 0.00645 | -0.004 | -64.179
-3.5 | -0.357 | 0.00632 | -0.004 | -56.372
-3 | -0.298 | 0.00616 | -0.005 | -48.355
-2.5 | -0.239 | 0.00584 | -0.005 | -40.945
-2 | -0.18 | 0.00562 | -0.006 | -32.009
-1.5 | -0.121 | 0.00537 | -0.006 | -22.461
-1 | -0.061 | 0.00521 | -0.007 | -11.73
-0.5 | -0.002 | 0.00514 | -0.007 | -0.294
0 | 0.058 | 0.00506 | -0.007 | 11.493
0.5 | 0.118 | 0.00514 | -0.008 | 22.889
1 | 0.177 | 0.00521 | -0.008 | 34.002
1.5 | 0.237 | 0.00533 | -0.009 | 44.472
2 | 0.296 | 0.00548 | -0.009 | 54.077
2.5 | 0.355 | 0.00568 | -0.01 | 62.585
3 | 0.414 | 0.00594 | -0.01 | 69.705
3.5 | 0.473 | 0.00617 | -0.011 | 76.61
4 | 0.531 | 0.00666 | -0.011 | 79.699
4.5 | 0.588 | 0.00684 | -0.012 | 85.928
5 | 0.644 | 0.00709 | -0.012 | 90.838
5.5 | 0.699 | 0.00724 | -0.013 | 96.48
6 | 0.752 | 0.0075 | -0.013 | 100.345
6.5 | 0.804 | 0.00787 | -0.014 | 102.171
7 | 0.853 | 0.00763 | -0.014 | 111.808
7.5 | 0.897 | 0.00789 | -0.015 | 113.644
8 | 0.938 | 0.00824 | -0.015 | 113.947
8.5 | 0.976 | 0.00855 | -0.016 | 114.081
9 | 1.009 | 0.00896 | -0.016 | 112.596
9.5 | 1.037 | 0.00887 | -0.017 | 116.925
10 | 1.06 | 0.00932 | -0.017 | 113.69
10.5 | 1.076 | 0.01082 | -0.017 | 99.398
11 | 1.085 | 0.0115 | -0.018 | 94.362
11.5 | 1.089 | 0.01227 | -0.018 | 88.706
12 | 1.086 | 0.01323 | -0.018 | 82.107
12.5 | 1.08 | 0.0142 | -0.019 | 76.054
13 | 1.065 | 0.01592 | -0.019 | 66.928
13.5 | 1.05 | 0.01729 | -0.019 | 60.737
14 | 1.028 | 0.0196 | -0.02 | 52.445
14.5 | 1 | 0.02318 | -0.02 | 43.129
15 | 0.962 | 0.03029 | -0.02 | 31.745
15.5 | 0.914 | 0.04307 | -0.019 | 21.22
16 | 0.875 | 0.05387 | -0.019 | 16.244
16.5 | 0.795 | 0.09608 | -0.016 | 8.273

## 130. Re 16M Mach 0.00 (2)
BIGFOIL.COM POLAR EXPORT
NACA63-112 a=0.0
NACA63-112 a=0.0 |  |  |  | Cl Max: | 1.8127 | at alpha= | 20 | deg
XFOIL ncrit=9 |  |  |  | L/D Max: | 131.886 | at alpha= | 9.5 | deg
Re: | 16000000 |  |  | Cd Min: | 0.03779 | at alpha= | 20 | deg
Mach: | 0 |  |  | Cl=0 at alpha= | -0.50435 | deg
|  |  |  | @ Cl=0.1, Cd= | 0.00396
|  |  |  | @ Cl=0.4, Cd= | 0.0051219
|  |  |  | @ Cl=0.6, Cd= | 0.0059942
alpha (deg) | Cl | Cd | Cm | Cl/Cd
-20 | -1.8163 | 0.02966 | -0.0326 | -61.2374
-19.5 | -1.8111 | 0.02622 | -0.031 | -69.0732
-19 | -1.7965 | 0.02377 | -0.0291 | -75.5785
-18.5 | -1.7864 | 0.02134 | -0.0262 | -83.7113
-18 | -1.7706 | 0.01958 | -0.0229 | -90.429
-17.5 | -1.7553 | 0.01817 | -0.0186 | -96.6043
-17 | -1.7415 | 0.01715 | -0.0128 | -101.5452
-16.5 | -1.7069 | 0.01622 | -0.0104 | -105.2343
-16 | -1.6681 | 0.01535 | -0.0086 | -108.671
-15.5 | -1.6261 | 0.01455 | -0.0072 | -111.7595
-15 | -1.5827 | 0.01371 | -0.0059 | -115.4413
-14.5 | -1.536 | 0.01292 | -0.0052 | -118.8854
-14 | -1.4941 | 0.01234 | -0.0032 | -121.0778
-13.5 | -1.4459 | 0.01173 | -0.0025 | -123.2651
-13 | -1.3959 | 0.01121 | -0.002 | -124.5227
-12.5 | -1.3449 | 0.01073 | -0.0017 | -125.3402
-12 | -1.2929 | 0.01028 | -0.0014 | -125.7685
-10.5 | -1.1337 | 0.00903 | -0.0011 | -125.5482
-10 | -1.08 | 0.00859 | -0.001 | -125.7276
-9.5 | -1.0257 | 0.00819 | -0.001 | -125.2381
-9 | -0.9706 | 0.00787 | -0.0011 | -123.3291
-8.5 | -0.915 | 0.0076 | -0.0013 | -120.3947
-7.5 | -0.803 | 0.00707 | -0.0018 | -113.5785
-7 | -0.7467 | 0.00678 | -0.002 | -110.1327
-6.5 | -0.6901 | 0.00654 | -0.0024 | -105.5199
-6 | -0.6331 | 0.00635 | -0.0027 | -99.7008
-5.5 | -0.576 | 0.00613 | -0.0031 | -93.9641
-5 | -0.5187 | 0.00596 | -0.0035 | -87.0302
-4.5 | -0.4612 | 0.00578 | -0.0039 | -79.7924
-4 | -0.4035 | 0.00564 | -0.0043 | -71.5426
-3.5 | -0.3458 | 0.00549 | -0.0048 | -62.9872
-3 | -0.2879 | 0.00535 | -0.0052 | -53.8131
-2.5 | -0.2301 | 0.00519 | -0.0057 | -44.3353
-2 | -0.1724 | 0.00498 | -0.0062 | -34.6185
-1.5 | -0.1147 | 0.00475 | -0.0067 | -24.1474
-1 | -0.057 | 0.00452 | -0.0072 | -12.6106
-0.5 | 0.0005 | 0.00423 | -0.0078 | 0.1182
0 | 0.0579 | 0.00396 | -0.0084 | 14.6212
0.5 | 0.1159 | 0.00396 | -0.009 | 29.2677
1 | 0.1738 | 0.00401 | -0.0095 | 43.3416
1.5 | 0.2315 | 0.0042 | -0.0101 | 55.119
2 | 0.2882 | 0.00465 | -0.0106 | 61.9785
2.5 | 0.3457 | 0.00488 | -0.0111 | 70.8402
3.5 | 0.4602 | 0.00539 | -0.012 | 85.3803
4 | 0.5172 | 0.00568 | -0.0124 | 91.0563
4.5 | 0.5744 | 0.0059 | -0.0128 | 97.3559
5 | 0.6315 | 0.00611 | -0.0132 | 103.3552
5.5 | 0.6884 | 0.00632 | -0.0136 | 108.9241
6 | 0.7451 | 0.00654 | -0.014 | 113.9297
6.5 | 0.8016 | 0.00677 | -0.0143 | 118.4047
7 | 0.8577 | 0.00703 | -0.0146 | 122.0057
7.5 | 0.9136 | 0.0073 | -0.0149 | 125.1507
8 | 0.9691 | 0.00759 | -0.0151 | 127.6812
8.5 | 1.0239 | 0.00793 | -0.0152 | 129.1173
9 | 1.0788 | 0.00824 | -0.0154 | 130.9223
9.5 | 1.1329 | 0.00859 | -0.0154 | 131.8859
10 | 1.186 | 0.00902 | -0.0154 | 131.4856
10.5 | 1.239 | 0.00943 | -0.0153 | 131.3892
11 | 1.2915 | 0.00983 | -0.0151 | 131.3835
11.5 | 1.343 | 0.01028 | -0.0149 | 130.642
12 | 1.3928 | 0.01081 | -0.0144 | 128.8437
13 | 1.4869 | 0.01188 | -0.0124 | 125.1599
13.5 | 1.5344 | 0.01248 | -0.0117 | 122.9487
14 | 1.5801 | 0.01315 | -0.0107 | 120.1597
14.5 | 1.6234 | 0.0139 | -0.0094 | 116.7914
15 | 1.6643 | 0.01468 | -0.0078 | 113.3719
15.5 | 1.6978 | 0.01574 | -0.0052 | 107.8653
16 | 1.7145 | 0.01674 | 0.0003 | 102.4194
16.5 | 1.7264 | 0.01823 | 0.0054 | 94.701
17 | 1.7465 | 0.01972 | 0.0086 | 88.5649
17.5 | 1.7599 | 0.0219 | 0.0117 | 80.3607
18 | 1.778 | 0.02401 | 0.0139 | 74.0525
18.5 | 1.7896 | 0.02682 | 0.0158 | 66.7263
19 | 1.7998 | 0.03001 | 0.0171 | 59.9733
19.5 | 1.8092 | 0.03351 | 0.018 | 53.9899
20 | 1.8127 | 0.03779 | 0.0183 | 47.9677

## 131. Re 16M Mach 0.10 (1)
BIGFOIL.COM POLAR EXPORT
NACA63-112 a=0.0
NACA63-112 a=0.0 |  |  |  | Cl Max: | 1.078 | at alpha= | 11.5 | deg
JavaFoil+Calcfoil stall+Eppler ext transition |  |  |  | L/D Max: | 115.959 | at alpha= | 9.5 | deg
Re: | 16000000 |  |  | Cd Min: | 0.00505 | at alpha= | 0 | deg
Mach: | 0.1 |  |  | Cl=0 at alpha= | -0.48333 | deg
|  |  |  | @ Cl=0.1, Cd= | 0.005113
|  |  |  | @ Cl=0.4, Cd= | 0.0058803
|  |  |  | @ Cl=0.6, Cd= | 0.0069421
alpha (deg) | Cl | Cd | Cm | Cl/Cd
-16.5 | -0.675 | 0.11655 | 0.004 | -5.791
-16 | -0.699 | 0.10976 | 0.004 | -6.372
-15.5 | -0.722 | 0.10317 | 0.004 | -7.002
-15 | -0.746 | 0.0942 | 0.004 | -7.919
-14.5 | -0.767 | 0.08733 | 0.003 | -8.787
-14 | -0.796 | 0.07319 | 0.004 | -10.882
-13.5 | -0.911 | 0.02248 | 0.004 | -40.523
-13 | -0.95 | 0.01552 | 0.004 | -61.213
-12.5 | -0.97 | 0.01326 | 0.004 | -73.174
-12 | -0.982 | 0.01202 | 0.003 | -81.68
-11.5 | -0.989 | 0.01082 | 0.003 | -91.364
-11 | -0.985 | 0.01055 | 0.003 | -93.386
-10.5 | -0.972 | 0.00995 | 0.002 | -97.723
-10 | -0.954 | 0.00955 | 0.002 | -99.859
-9.5 | -0.93 | 0.00913 | 0.001 | -101.88
-9 | -0.9 | 0.00875 | 0.001 | -102.895
-8.5 | -0.864 | 0.00843 | 0 | -102.435
-8 | -0.824 | 0.0081 | 0 | -101.741
-7.5 | -0.781 | 0.00784 | 0 | -99.603
-7 | -0.735 | 0.00759 | -0.001 | -96.936
-6.5 | -0.687 | 0.00741 | -0.001 | -92.683
-6 | -0.636 | 0.00714 | -0.002 | -89.093
-5.5 | -0.583 | 0.00695 | -0.002 | -83.945
-5 | -0.529 | 0.00676 | -0.003 | -78.225
-4.5 | -0.473 | 0.00659 | -0.003 | -71.834
-4 | -0.416 | 0.00646 | -0.004 | -64.457
-3.5 | -0.358 | 0.00633 | -0.004 | -56.638
-3 | -0.3 | 0.00621 | -0.005 | -48.272
-2.5 | -0.24 | 0.00586 | -0.005 | -40.995
-2 | -0.181 | 0.00562 | -0.006 | -32.168
-1.5 | -0.121 | 0.00537 | -0.006 | -22.586
-1 | -0.061 | 0.00523 | -0.007 | -11.755
-0.5 | -0.002 | 0.00516 | -0.007 | -0.294
0 | 0.058 | 0.00505 | -0.008 | 11.568
0.5 | 0.118 | 0.00514 | -0.008 | 23.025
1 | 0.178 | 0.00523 | -0.009 | 34.07
1.5 | 0.238 | 0.00532 | -0.009 | 44.728
2 | 0.298 | 0.0055 | -0.009 | 54.161
2.5 | 0.357 | 0.00572 | -0.01 | 62.466
3 | 0.416 | 0.00594 | -0.01 | 70.065
3.5 | 0.475 | 0.00619 | -0.011 | 76.82
4 | 0.533 | 0.00668 | -0.011 | 79.9
4.5 | 0.591 | 0.00691 | -0.012 | 85.498
5 | 0.647 | 0.00711 | -0.012 | 91.042
5.5 | 0.702 | 0.00732 | -0.013 | 95.888
6 | 0.755 | 0.00757 | -0.013 | 99.84
6.5 | 0.807 | 0.00787 | -0.014 | 102.535
7 | 0.856 | 0.0077 | -0.014 | 111.123
7.5 | 0.9 | 0.00798 | -0.015 | 112.841
8 | 0.941 | 0.00833 | -0.015 | 112.95
8.5 | 0.977 | 0.0086 | -0.016 | 113.672
9 | 1.01 | 0.00903 | -0.016 | 111.749
9.5 | 1.036 | 0.00894 | -0.017 | 115.959
10 | 1.057 | 0.01034 | -0.017 | 102.235
10.5 | 1.07 | 0.01096 | -0.017 | 97.622
11 | 1.077 | 0.01169 | -0.018 | 92.108
11.5 | 1.078 | 0.01232 | -0.018 | 87.523
12 | 1.071 | 0.01358 | -0.019 | 78.869
12.5 | 1.06 | 0.01477 | -0.019 | 71.755
13 | 1.044 | 0.01611 | -0.019 | 64.828
13.5 | 1.022 | 0.01817 | -0.019 | 56.233
14 | 0.995 | 0.02093 | -0.02 | 47.524
14.5 | 0.96 | 0.02558 | -0.02 | 37.533
15 | 0.916 | 0.0339 | -0.019 | 27.034
15.5 | 0.844 | 0.06062 | -0.018 | 13.929
16 | 0.796 | 0.08007 | -0.017 | 9.939
16.5 | 0.743 | 0.10393 | -0.015 | 7.148

## 132. Re 16M Mach 0.10 (2)
BIGFOIL.COM POLAR EXPORT
NACA63-112 a=0.0
NACA63-112 a=0.0 |  |  |  | Cl Max: | 1.7964 | at alpha= | 19.5 | deg
XFOIL ncrit=9 |  |  |  | L/D Max: | 131.335 | at alpha= | 9.5 | deg
Re: | 16000000 |  |  | Cd Min: | 0.04251 | at alpha= | 20 | deg
Mach: | 0.1 |  |  | Cl=0 at alpha= | -0.50433 | deg
|  |  |  | @ Cl=0.1, Cd= | 0.00396
|  |  |  | @ Cl=0.4, Cd= | 0.0051071
|  |  |  | @ Cl=0.6, Cd= | 0.0059904
alpha (deg) | Cl | Cd | Cm | Cl/Cd
-20 | -1.7838 | 0.03534 | -0.0366 | -50.4754
-19.5 | -1.7849 | 0.03073 | -0.0361 | -58.0833
-19 | -1.775 | 0.02741 | -0.0348 | -64.7574
-18.5 | -1.7773 | 0.02364 | -0.0321 | -75.1819
-18 | -1.7643 | 0.02131 | -0.0291 | -82.7921
-17.5 | -1.7492 | 0.01946 | -0.0254 | -89.8869
-17 | -1.7361 | 0.01801 | -0.0203 | -96.3964
-16.5 | -1.7172 | 0.01697 | -0.0149 | -101.1903
-16 | -1.6806 | 0.01598 | -0.0124 | -105.169
-15.5 | -1.6396 | 0.01509 | -0.0105 | -108.6547
-15 | -1.5957 | 0.01427 | -0.0089 | -111.822
-14 | -1.5067 | 0.01279 | -0.0056 | -117.803
-13 | -1.4088 | 0.01146 | -0.0038 | -122.9319
-12.5 | -1.3571 | 0.01094 | -0.0032 | -124.0494
-12 | -1.3045 | 0.01045 | -0.0028 | -124.8325
-11.5 | -1.2512 | 0.01001 | -0.0024 | -124.995
-10.5 | -1.143 | 0.00917 | -0.002 | -124.6456
-10 | -1.0887 | 0.00871 | -0.0018 | -124.9943
-9.5 | -1.0338 | 0.00828 | -0.0017 | -124.8551
-9 | -0.9782 | 0.00793 | -0.0017 | -123.3544
-8.5 | -0.922 | 0.00765 | -0.0018 | -120.5229
-8 | -0.8655 | 0.00738 | -0.002 | -117.2764
-7.5 | -0.8088 | 0.00711 | -0.0021 | -113.7553
-7 | -0.752 | 0.00682 | -0.0023 | -110.2639
-6.5 | -0.6949 | 0.00657 | -0.0026 | -105.7686
-6 | -0.6374 | 0.00637 | -0.0029 | -100.0628
-5.5 | -0.5798 | 0.00616 | -0.0032 | -94.1234
-5 | -0.5221 | 0.00597 | -0.0036 | -87.4539
-4.5 | -0.4641 | 0.00579 | -0.004 | -80.1554
-4 | -0.4061 | 0.00565 | -0.0044 | -71.8761
-3.5 | -0.3479 | 0.0055 | -0.0048 | -63.2545
-3 | -0.2897 | 0.00536 | -0.0053 | -54.0485
-2.5 | -0.2315 | 0.0052 | -0.0057 | -44.5192
-2 | -0.1734 | 0.00498 | -0.0062 | -34.8193
-1.5 | -0.1154 | 0.00475 | -0.0067 | -24.2947
-1 | -0.0573 | 0.00452 | -0.0073 | -12.677
-0.5 | 0.0005 | 0.00422 | -0.0078 | 0.11848
0 | 0.0583 | 0.00396 | -0.0084 | 14.7222
0.5 | 0.1166 | 0.00396 | -0.009 | 29.4444
1 | 0.1749 | 0.00401 | -0.0096 | 43.616
1.5 | 0.2329 | 0.00419 | -0.0102 | 55.5847
2 | 0.29 | 0.00465 | -0.0107 | 62.3656
2.5 | 0.3478 | 0.00489 | -0.0112 | 71.1247
3 | 0.4055 | 0.00513 | -0.0116 | 79.0448
3.5 | 0.4631 | 0.0054 | -0.012 | 85.7593
4 | 0.5204 | 0.0057 | -0.0124 | 91.2982
4.5 | 0.578 | 0.00591 | -0.0128 | 97.8003
5 | 0.6355 | 0.00612 | -0.0132 | 103.8399
5.5 | 0.6929 | 0.00634 | -0.0136 | 109.2902
6 | 0.75 | 0.00657 | -0.0139 | 114.1553
6.5 | 0.807 | 0.0068 | -0.0142 | 118.6765
7 | 0.8635 | 0.00707 | -0.0144 | 122.1358
7.5 | 0.92 | 0.00734 | -0.0146 | 125.3406
8 | 0.9759 | 0.00765 | -0.0148 | 127.5686
8.5 | 1.0314 | 0.00799 | -0.0149 | 129.0864
9 | 1.0868 | 0.0083 | -0.0149 | 130.9398
9.5 | 1.1413 | 0.00869 | -0.0149 | 131.3349
10 | 1.195 | 0.00914 | -0.0147 | 130.744
10.5 | 1.2487 | 0.00953 | -0.0145 | 131.0283
11 | 1.3017 | 0.00996 | -0.0142 | 130.6928
11.5 | 1.3534 | 0.01046 | -0.0138 | 129.3881
12 | 1.4035 | 0.01104 | -0.0131 | 127.1286
12.5 | 1.4506 | 0.01158 | -0.0118 | 125.2677
13 | 1.4988 | 0.01212 | -0.0108 | 123.6634
13.5 | 1.5465 | 0.01277 | -0.0098 | 121.1042
14 | 1.5919 | 0.0135 | -0.0085 | 117.9185
14.5 | 1.6329 | 0.01442 | -0.0066 | 113.2386
15 | 1.6722 | 0.01528 | -0.0044 | 109.4372
15.5 | 1.6937 | 0.01645 | 0.0005 | 102.9605
16 | 1.7074 | 0.01771 | 0.0061 | 96.4088
17.5 | 1.7569 | 0.02363 | 0.0158 | 74.3504
18 | 1.7739 | 0.02609 | 0.0178 | 67.9916
18.5 | 1.7829 | 0.02942 | 0.0194 | 60.6016
19 | 1.7901 | 0.03319 | 0.0205 | 53.9349
19.5 | 1.7964 | 0.03732 | 0.0209 | 48.135
20 | 1.7959 | 0.04251 | 0.0205 | 42.2465

## 133. Re 16M Mach 0.25 (1)
BIGFOIL.COM POLAR EXPORT
NACA63-112 a=0.0
NACA63-112 a=0.0 |  |  |  | Cl Max: | 1.025 | at alpha= | 10 | deg
JavaFoil+Calcfoil stall+Eppler ext transition |  |  |  | L/D Max: | 110.766 | at alpha= | 9 | deg
Re: | 16000000 |  |  | Cd Min: | 0.00508 | at alpha= | 0 | deg
Mach: | 0.25 |  |  | Cl=0 at alpha= | -0.48387 | deg
|  |  |  | @ Cl=0.1, Cd= | 0.0051381
|  |  |  | @ Cl=0.4, Cd= | 0.0059269
|  |  |  | @ Cl=0.6, Cd= | 0.10216
alpha (deg) | Cl | Cd | Cm | Cl/Cd
-15.5 | -0.387 | 0.11383 | 0.003 | -3.4
-15 | -0.447 | 0.10943 | 0.003 | -4.086
-14.5 | -0.504 | 0.10055 | 0.003 | -5.009
-14 | -0.555 | 0.09586 | 0.003 | -5.79
-13.5 | -0.604 | 0.08763 | 0.003 | -6.888
-13 | -0.648 | 0.08015 | 0.003 | -8.08
-12.5 | -0.69 | 0.06988 | 0.003 | -9.881
-12 | -0.828 | 0.01824 | 0.003 | -45.397
-11.5 | -0.877 | 0.01338 | 0.003 | -65.561
-11 | -0.904 | 0.01197 | 0.003 | -75.47
-10.5 | -0.924 | 0.01097 | 0.002 | -84.239
-10 | -0.923 | 0.01021 | 0.002 | -90.394
-9.5 | -0.913 | 0.00971 | 0.001 | -94.064
-9 | -0.893 | 0.00921 | 0.001 | -96.981
-8.5 | -0.864 | 0.00878 | 0 | -98.429
-8 | -0.829 | 0.00844 | 0 | -98.251
-7.5 | -0.79 | 0.00808 | 0 | -97.782
-7 | -0.747 | 0.00781 | -0.001 | -95.65
-6.5 | -0.7 | 0.00756 | -0.001 | -92.516
-6 | -0.65 | 0.00731 | -0.002 | -88.935
-5.5 | -0.597 | 0.00706 | -0.002 | -84.522
-5 | -0.542 | 0.00688 | -0.003 | -78.728
-4.5 | -0.485 | 0.00671 | -0.003 | -72.269
-4 | -0.427 | 0.00656 | -0.004 | -65.15
-3.5 | -0.368 | 0.00638 | -0.004 | -57.639
-3 | -0.308 | 0.00625 | -0.005 | -49.203
-2.5 | -0.247 | 0.00593 | -0.005 | -41.678
-2 | -0.186 | 0.00565 | -0.006 | -32.884
-1.5 | -0.125 | 0.00542 | -0.006 | -23.005
-1 | -0.063 | 0.00524 | -0.007 | -12.052
-0.5 | -0.002 | 0.00519 | -0.007 | -0.301
0 | 0.06 | 0.00508 | -0.008 | 11.825
0.5 | 0.122 | 0.00517 | -0.008 | 23.513
1 | 0.183 | 0.00526 | -0.009 | 34.801
1.5 | 0.245 | 0.00538 | -0.009 | 45.455
2 | 0.306 | 0.00553 | -0.01 | 55.28
2.5 | 0.367 | 0.00577 | -0.01 | 63.617
3 | 0.428 | 0.00606 | -0.011 | 70.63
3.5 | 0.488 | 0.0063 | -0.011 | 77.465
4 | 0.548 | 0.00675 | -0.012 | 81.124
4.5 | 0.606 | 0.00701 | -0.012 | 86.459
5 | 0.664 | 0.00726 | -0.013 | 91.439
5.5 | 0.719 | 0.00746 | -0.013 | 96.465
6 | 0.773 | 0.00773 | -0.014 | 99.961
6.5 | 0.824 | 0.0077 | -0.014 | 107.09
7 | 0.872 | 0.00797 | -0.015 | 109.405
7.5 | 0.914 | 0.0083 | -0.015 | 110.178
8 | 0.951 | 0.00869 | -0.016 | 109.403
8.5 | 0.982 | 0.00903 | -0.016 | 108.761
9 | 1.005 | 0.00908 | -0.017 | 110.766
9.5 | 1.02 | 0.01055 | -0.017 | 96.672
10 | 1.025 | 0.01116 | -0.017 | 91.908
10.5 | 1.02 | 0.012 | -0.018 | 84.967
11 | 1.004 | 0.01305 | -0.018 | 76.918
11.5 | 0.979 | 0.01436 | -0.018 | 68.136
12 | 0.938 | 0.01707 | -0.019 | 54.986
12.5 | 0.886 | 0.0217 | -0.019 | 40.817
13 | 0.821 | 0.02951 | -0.018 | 27.831
13.5 | 0.735 | 0.04941 | -0.017 | 14.873
14 | 0.637 | 0.08785 | -0.013 | 7.25
14.5 | 0.58 | 0.09602 | -0.013 | 6.035
15 | 0.52 | 0.10216 | -0.013 | 5.089

## 134. Re 16M Mach 0.25 (2)
BIGFOIL.COM POLAR EXPORT
NACA63-112 a=0.0
NACA63-112 a=0.0 |  |  |  | Cl Max: | 1.6858 | at alpha= | 17 | deg
XFOIL ncrit=9 |  |  |  | L/D Max: | 129.301 | at alpha= | 8.5 | deg
Re: | 16000000 |  |  | Cd Min: | 0.10812 | at alpha= | -20 | deg
Mach: | 0.25 |  |  | Cl=0 at alpha= | -0.50587 | deg
|  |  |  | @ Cl=0.1, Cd= | 0.00394
|  |  |  | @ Cl=0.4, Cd= | 0.0051032
|  |  |  | @ Cl=0.6, Cd= | 0.006017
alpha (deg) | Cl | Cd | Cm | Cl/Cd
-20 | -1.4072 | 0.10812 | -0.0069 | -13.0152
-19.5 | -1.4877 | 0.08573 | -0.0235 | -17.3533
-19 | -1.5343 | 0.07032 | -0.0342 | -21.8188
-18.5 | -1.5809 | 0.05662 | -0.0427 | -27.9212
-18 | -1.6061 | 0.04691 | -0.0473 | -34.2379
-17.5 | -1.6252 | 0.03901 | -0.0495 | -41.6611
-17 | -1.6505 | 0.03159 | -0.0498 | -52.2475
-16.5 | -1.6561 | 0.02665 | -0.0477 | -62.1426
-16 | -1.6534 | 0.02295 | -0.0441 | -72.0436
-15.5 | -1.6457 | 0.02019 | -0.0391 | -81.5106
-15 | -1.6388 | 0.01826 | -0.0319 | -89.7481
-14.5 | -1.613 | 0.01677 | -0.0259 | -96.1837
-14 | -1.5734 | 0.01562 | -0.0217 | -100.7298
-13.5 | -1.5264 | 0.01456 | -0.0185 | -104.8352
-13 | -1.4757 | 0.01357 | -0.0159 | -108.7472
-12.5 | -1.4242 | 0.01252 | -0.0135 | -113.754
-12 | -1.3694 | 0.0117 | -0.0116 | -117.0427
-11.5 | -1.3127 | 0.01102 | -0.0101 | -119.1198
-11 | -1.2551 | 0.01042 | -0.0088 | -120.4511
-10.5 | -1.1967 | 0.00989 | -0.0077 | -121.001
-10 | -1.1379 | 0.00942 | -0.0068 | -120.7962
-9.5 | -1.0797 | 0.00885 | -0.0059 | -122
-9 | -1.0208 | 0.00837 | -0.0053 | -121.9594
-8.5 | -0.9614 | 0.00796 | -0.0048 | -120.7789
-8 | -0.9016 | 0.00763 | -0.0044 | -118.1651
-7.5 | -0.8415 | 0.00734 | -0.0042 | -114.6458
-7 | -0.7815 | 0.00704 | -0.0041 | -111.0085
-6.5 | -0.7216 | 0.00674 | -0.004 | -107.0623
-6 | -0.6614 | 0.00648 | -0.004 | -102.0679
-5.5 | -0.601 | 0.00628 | -0.0042 | -95.7006
-5 | -0.5408 | 0.00605 | -0.0043 | -89.3884
-4.5 | -0.4804 | 0.00588 | -0.0046 | -81.7007
-4 | -0.4201 | 0.0057 | -0.0049 | -73.7018
-3.5 | -0.3597 | 0.00554 | -0.0052 | -64.9278
-3 | -0.2993 | 0.00539 | -0.0056 | -55.5288
-2.5 | -0.239 | 0.00523 | -0.006 | -45.6979
-2 | -0.179 | 0.005 | -0.0065 | -35.8
-1.5 | -0.1189 | 0.00476 | -0.007 | -24.979
-1 | -0.0589 | 0.00453 | -0.0075 | -13.0022
-0.5 | 0.0007 | 0.00421 | -0.0081 | 0.16627
0 | 0.0604 | 0.00394 | -0.0087 | 15.3299
0.5 | 0.1206 | 0.00394 | -0.0093 | 30.6091
1 | 0.1808 | 0.00399 | -0.0099 | 45.3133
2 | 0.2997 | 0.00467 | -0.0109 | 64.1756
2.5 | 0.3595 | 0.00492 | -0.0114 | 73.0691
3 | 0.4192 | 0.00519 | -0.0118 | 80.7707
3.5 | 0.4788 | 0.00546 | -0.0122 | 87.6923
4 | 0.5382 | 0.00578 | -0.0125 | 93.1142
4.5 | 0.5981 | 0.00601 | -0.0128 | 99.5175
5 | 0.6579 | 0.00623 | -0.013 | 105.6019
5.5 | 0.7178 | 0.00645 | -0.0132 | 111.2868
6 | 0.7774 | 0.00672 | -0.0133 | 115.6845
6.5 | 0.837 | 0.00698 | -0.0134 | 119.914
7 | 0.8964 | 0.00727 | -0.0134 | 123.3012
7.5 | 0.9555 | 0.00759 | -0.0132 | 125.8893
8 | 1.0143 | 0.00796 | -0.013 | 127.4246
8.5 | 1.0732 | 0.0083 | -0.0126 | 129.3012
9 | 1.1311 | 0.00875 | -0.0121 | 129.2686
9.5 | 1.1887 | 0.00922 | -0.0114 | 128.9262
10 | 1.2462 | 0.00968 | -0.0106 | 128.7397
10.5 | 1.3025 | 0.01024 | -0.0096 | 127.1973
11 | 1.3572 | 0.0109 | -0.0083 | 124.5138
12 | 1.4639 | 0.01224 | -0.0049 | 119.5997
13 | 1.5593 | 0.01386 | 0.0005 | 112.5036
13.5 | 1.601 | 0.01502 | 0.0039 | 106.5912
14 | 1.629 | 0.0162 | 0.0095 | 100.5556
14.5 | 1.6354 | 0.01807 | 0.0168 | 90.5036
15 | 1.6559 | 0.01999 | 0.0213 | 82.8364
15.5 | 1.6665 | 0.0229 | 0.0255 | 72.7729
16 | 1.6785 | 0.02615 | 0.0285 | 64.1874
16.5 | 1.6813 | 0.03049 | 0.0308 | 55.1427
17 | 1.6858 | 0.03517 | 0.032 | 47.9329
17.5 | 1.6728 | 0.0419 | 0.0317 | 39.9236
18 | 1.6607 | 0.04933 | 0.0302 | 33.6651
18.5 | 1.6317 | 0.05953 | 0.0261 | 27.4097
19 | 1.603 | 0.07077 | 0.0205 | 22.6508
19.5 | 1.5706 | 0.08346 | 0.0132 | 18.8186
20 | 1.5255 | 0.09905 | 0.0031 | 15.4013

## 135. Re 16M Mach 0.50 (1)
BIGFOIL.COM POLAR EXPORT
NACA63-112 a=0.0
NACA63-112 a=0.0 |  |  |  | Cl Max: | 1.105 | at alpha= | 20 | deg
JavaFoil+Calcfoil stall+Eppler ext transition |  |  |  | L/D Max: | 101.729 | at alpha= | 6.5 | deg
Re: | 16000000 |  |  | Cd Min: | 0.00516 | at alpha= | 0 | deg
Mach: | 0.5 |  |  | Cl=0 at alpha= | -0.48551 | deg
|  |  |  | @ Cl=0.1, Cd= | 0.0052174
|  |  |  | @ Cl=0.4, Cd= | 0.0060144
|  |  |  | @ Cl=0.6, Cd= | 0.0072376
alpha (deg) | Cl | Cd | Cm | Cl/Cd
-20 | -1.068 | 0.17007 | 0.007 | -6.278
-19.5 | -1.039 | 0.16589 | 0.007 | -6.264
-19 | -1.012 | 0.1587 | 0.006 | -6.376
-18.5 | -0.984 | 0.15625 | 0.006 | -6.298
-18 | -0.956 | 0.14969 | 0.006 | -6.388
-17.5 | -0.933 | 0.13636 | 0.005 | -6.839
-17 | -0.904 | 0.13375 | 0.005 | -6.758
-16.5 | -0.876 | 0.12786 | 0.005 | -6.854
-16 | -0.849 | 0.12053 | 0.004 | -7.047
-15.5 | -0.824 | 0.11102 | 0.004 | -7.422
-15 | -0.801 | 0.09962 | 0.004 | -8.04
-14.5 | -0.773 | 0.09517 | 0.004 | -8.118
-14 | -0.756 | 0.08018 | 0.004 | -9.432
-13.5 | -0.793 | 0.03748 | 0.005 | -21.154
-13 | -0.687 | 0.08948 | 0.003 | -7.675
-12.5 | -0.661 | 0.08141 | 0.003 | -8.125
-12 | -0.65 | 0.06366 | 0.003 | -10.209
-11.5 | -0.702 | 0.021 | 0.003 | -33.434
-11 | -0.689 | 0.01528 | 0.003 | -45.125
-10.5 | -0.548 | 0.07163 | 0.001 | -7.652
-10 | -0.526 | 0.06013 | 0.001 | -8.754
-9.5 | -0.595 | 0.01346 | 0.001 | -44.243
-9 | -0.572 | 0.01157 | 0.001 | -49.382
-8.5 | -0.439 | 0.05599 | 0 | -7.843
-8 | -0.415 | 0.04838 | 0 | -8.587
-7.5 | -0.477 | 0.00996 | -0.001 | -47.864
-7 | -0.684 | 0.00938 | -0.001 | -72.896
-6.5 | -0.706 | 0.00874 | -0.002 | -80.872
-6 | -0.685 | 0.00825 | -0.002 | -83.009
-5.5 | -0.644 | 0.00786 | -0.003 | -81.961
-5 | -0.593 | 0.00751 | -0.003 | -78.944
-4.5 | -0.535 | 0.0072 | -0.004 | -74.387
-4 | -0.474 | 0.00696 | -0.004 | -68.029
-3.5 | -0.409 | 0.00674 | -0.005 | -60.741
-3 | -0.343 | 0.00658 | -0.005 | -52.106
-2.5 | -0.276 | 0.0064 | -0.006 | -43.046
-2 | -0.208 | 0.00592 | -0.006 | -35.051
-1.5 | -0.139 | 0.00557 | -0.007 | -24.998
-1 | -0.071 | 0.00538 | -0.008 | -13.104
-0.5 | -0.002 | 0.00527 | -0.008 | -0.331
0 | 0.067 | 0.00516 | -0.009 | 13.028
0.5 | 0.136 | 0.00528 | -0.009 | 25.745
1 | 0.205 | 0.00539 | -0.01 | 37.94
1.5 | 0.273 | 0.00554 | -0.01 | 49.293
2 | 0.342 | 0.00575 | -0.011 | 59.459
2.5 | 0.41 | 0.00606 | -0.011 | 67.639
3 | 0.477 | 0.00643 | -0.012 | 74.239
3.5 | 0.544 | 0.00672 | -0.013 | 81.022
4 | 0.61 | 0.00733 | -0.013 | 83.133
4.5 | 0.673 | 0.0077 | -0.014 | 87.359
5 | 0.732 | 0.0076 | -0.014 | 96.338
5.5 | 0.788 | 0.00803 | -0.015 | 98.076
6 | 0.837 | 0.00849 | -0.015 | 98.611
6.5 | 0.876 | 0.00861 | -0.016 | 101.729
7 | 0.893 | 0.01004 | -0.016 | 89.007
7.5 | 0.851 | 0.01096 | -0.017 | 77.596
8 | 0.54 | 0.01703 | -0.016 | 31.725
8.5 | 0.593 | 0.01331 | -0.018 | 44.57
9 | 0.518 | 0.05745 | -0.01 | 9.018
9.5 | 0.656 | 0.0143 | -0.019 | 45.851
10 | 0.68 | 0.01672 | -0.019 | 40.662
10.5 | 0.686 | 0.02445 | -0.018 | 28.07
11 | 0.624 | 0.07411 | -0.011 | 8.424
11.5 | 0.769 | 0.01946 | -0.02 | 39.527
12 | 0.787 | 0.0244 | -0.02 | 32.245
12.5 | 0.751 | 0.05509 | -0.018 | 13.628
13 | 0.738 | 0.08571 | -0.014 | 8.61
13.5 | 0.86 | 0.03349 | -0.021 | 25.692
14 | 0.825 | 0.06854 | -0.018 | 12.04
14.5 | 0.834 | 0.08559 | -0.017 | 9.741
15 | 0.848 | 0.10139 | -0.016 | 8.367
15.5 | 0.865 | 0.12031 | -0.014 | 7.191
16 | 0.893 | 0.12286 | -0.015 | 7.265
16.5 | 0.922 | 0.12721 | -0.016 | 7.247
17 | 0.95 | 0.13169 | -0.017 | 7.212
17.5 | 0.972 | 0.15149 | -0.016 | 6.414
18 | 1 | 0.15093 | -0.017 | 6.623
18.5 | 1.027 | 0.1552 | -0.017 | 6.62
19 | 1.055 | 0.16159 | -0.018 | 6.528
19.5 | 1.078 | 0.17897 | -0.018 | 6.022
20 | 1.105 | 0.18295 | -0.018 | 6.038

## 136. Re 16M Mach 0.50 (2)
BIGFOIL.COM POLAR EXPORT
NACA63-112 a=0.0
NACA63-112 a=0.0 |  |  |  | Cl Max: | 1.1804 | at alpha= | 8.5 | deg
XFOIL ncrit=9 |  |  |  | L/D Max: | 125.317 | at alpha= | 7 | deg
Re: | 16000000 |  |  | Cd Min: | 0.11945 | at alpha= | 13.5 | deg
Mach: | 0.5 |  |  | Cl=0 at alpha= | -0.51245 | deg
|  |  |  | @ Cl=0.1, Cd= | 0.0038826
|  |  |  | @ Cl=0.4, Cd= | 0.0050358
|  |  |  | @ Cl=0.6, Cd= | 0.0060853
alpha (deg) | Cl | Cd | Cm | Cl/Cd
-13 | -0.7058 | 0.11508 | 0.0151 | -6.1331
-12.5 | -0.7202 | 0.10244 | 0.0063 | -7.0305
-12 | -0.7347 | 0.0895 | -0.0019 | -8.2089
-11.5 | -0.7504 | 0.07559 | -0.0099 | -9.9272
-11 | -0.7674 | 0.06018 | -0.0189 | -12.7517
-10.5 | -0.7902 | 0.04575 | -0.0281 | -17.2721
-10 | -0.8201 | 0.03316 | -0.0355 | -24.7316
-9.5 | -0.8549 | 0.02316 | -0.0402 | -36.9128
-9 | -0.8939 | 0.0162 | -0.0405 | -55.179
-8.5 | -0.9326 | 0.01245 | -0.0343 | -74.9076
-8 | -0.9545 | 0.00748 | -0.0265 | -127.607
-7.5 | -0.9512 | 0.00292 | -0.0199 | -325.7534
-7 | -0.9054 | 0.00159 | -0.015 | -569.434
-6.5 | -0.8364 | 0.00131 | -0.0122 | -638.4733
-6 | -0.7648 | 0.00117 | -0.0102 | -653.6752
-5.5 | -0.6926 | 0.00109 | -0.0088 | -635.4128
-5 | -0.621 | 0.00103 | -0.0079 | -602.9126
-4.5 | -0.55 | 0.00098 | -0.0073 | -561.2245
-4 | -0.4796 | 0.00094 | -0.0069 | -510.2128
-3.5 | -0.4097 | 0.0009 | -0.0067 | -455.2222
-3 | -0.3402 | 0.00087 | -0.0068 | -391.0345
-2.5 | -0.271 | 0.00084 | -0.007 | -322.619
-2 | -0.2027 | 0.0008 | -0.0073 | -253.375
-1.5 | -0.1346 | 0.00075 | -0.0077 | -179.4667
-1 | -0.0666 | 0.0007 | -0.0083 | -95.1429
0 | 0.07 | 0.0039 | -0.0099 | 17.9487
0.5 | 0.1389 | 0.00386 | -0.0105 | 35.9845
1 | 0.208 | 0.00396 | -0.0111 | 52.5253
1.5 | 0.2771 | 0.00413 | -0.0117 | 67.0944
2 | 0.3438 | 0.00474 | -0.0121 | 72.5316
2.5 | 0.4122 | 0.0051 | -0.0124 | 80.8235
3 | 0.4809 | 0.00545 | -0.0125 | 88.2385
3.5 | 0.5495 | 0.00586 | -0.0124 | 93.7713
4 | 0.619 | 0.00617 | -0.0123 | 100.3241
4.5 | 0.6894 | 0.00645 | -0.0119 | 106.8837
5 | 0.7604 | 0.00674 | -0.0113 | 112.819
5.5 | 0.8319 | 0.00706 | -0.0104 | 117.8329
6 | 0.9037 | 0.00744 | -0.0092 | 121.4651
6.5 | 0.9764 | 0.00784 | -0.0076 | 124.5408
7 | 1.0489 | 0.00837 | -0.0053 | 125.3166
7.5 | 1.1207 | 0.00907 | -0.0023 | 123.5612
8 | 1.1749 | 0.01104 | 0.0035 | 106.4221
8.5 | 1.1804 | 0.01541 | 0.0135 | 76.5996
9 | 1.148 | 0.01986 | 0.0257 | 57.8046
9.5 | 1.1109 | 0.02614 | 0.0324 | 42.4981
10 | 1.0733 | 0.03391 | 0.0344 | 31.6514
10.5 | 1.0379 | 0.04293 | 0.0326 | 24.1766
11 | 1.0127 | 0.0559 | 0.0211 | 18.1163
12.5 | 0.9349 | 0.09298 | 0.0001 | 10.0549
13 | 0.9201 | 0.10658 | -0.0083 | 8.633
13.5 | 0.9093 | 0.11945 | -0.0165 | 7.6124

## 137. Re 18M Mach 0.00 (1)
BIGFOIL.COM POLAR EXPORT
NACA63-112 a=0.0
NACA63-112 a=0.0 |  |  |  | Cl Max: | 1.09 | at alpha= | 11.5 | deg
JavaFoil+Calcfoil stall+Eppler ext transition |  |  |  | L/D Max: | 119.197 | at alpha= | 9.5 | deg
Re: | 18000000 |  |  | Cd Min: | 0.00519 | at alpha= | 0.5 | deg
Mach: | 0 |  |  | Cl=0 at alpha= | -0.48333 | deg
|  |  |  | @ Cl=0.1, Cd= | 0.005196
|  |  |  | @ Cl=0.4, Cd= | 0.0058931
|  |  |  | @ Cl=0.6, Cd= | 0.0068329
alpha (deg) | Cl | Cd | Cm | Cl/Cd
-16.5 | -0.721 | 0.11086 | 0.004 | -6.506
-16 | -0.742 | 0.10481 | 0.004 | -7.077
-15.5 | -0.762 | 0.09801 | 0.004 | -7.772
-15 | -0.786 | 0.08651 | 0.004 | -9.086
-14.5 | -0.81 | 0.07554 | 0.004 | -10.724
-14 | -0.888 | 0.03623 | 0.004 | -24.498
-13.5 | -0.952 | 0.01801 | 0.004 | -52.859
-13 | -0.979 | 0.01402 | 0.004 | -69.842
-12.5 | -0.993 | 0.01239 | 0.004 | -80.097
-12 | -1 | 0.01143 | 0.003 | -87.494
-11.5 | -1.003 | 0.01068 | 0.003 | -93.866
-11 | -0.993 | 0.01015 | 0.003 | -97.745
-10.5 | -0.977 | 0.0097 | 0.002 | -100.734
-10 | -0.957 | 0.00934 | 0.002 | -102.504
-9.5 | -0.932 | 0.00889 | 0.001 | -104.775
-9 | -0.9 | 0.00855 | 0.001 | -105.284
-8.5 | -0.863 | 0.00823 | 0 | -104.865
-8 | -0.823 | 0.00795 | 0 | -103.432
-7.5 | -0.779 | 0.0077 | 0 | -101.128
-7 | -0.733 | 0.00745 | -0.001 | -98.403
-6.5 | -0.684 | 0.00725 | -0.001 | -94.389
-6 | -0.634 | 0.00704 | -0.002 | -90.002
-5.5 | -0.581 | 0.00682 | -0.002 | -85.108
-5 | -0.527 | 0.00666 | -0.003 | -79.125
-4.5 | -0.471 | 0.00649 | -0.003 | -72.598
-4 | -0.414 | 0.00639 | -0.004 | -64.821
-3.5 | -0.357 | 0.00623 | -0.004 | -57.194
-3 | -0.298 | 0.00613 | -0.005 | -48.647
-2.5 | -0.239 | 0.00583 | -0.005 | -41.009
-2 | -0.18 | 0.00563 | -0.006 | -31.996
-1.5 | -0.121 | 0.00541 | -0.006 | -22.308
-1 | -0.061 | 0.00527 | -0.007 | -11.587
-0.5 | -0.002 | 0.0052 | -0.007 | -0.29
0 | 0.058 | 0.00521 | -0.007 | 11.173
0.5 | 0.118 | 0.00519 | -0.008 | 22.677
1 | 0.177 | 0.00524 | -0.008 | 33.814
1.5 | 0.237 | 0.00538 | -0.009 | 43.987
2 | 0.296 | 0.00551 | -0.009 | 53.781
2.5 | 0.355 | 0.00571 | -0.01 | 62.221
3 | 0.414 | 0.00595 | -0.01 | 69.665
3.5 | 0.473 | 0.00615 | -0.011 | 76.838
4 | 0.531 | 0.00658 | -0.011 | 80.629
4.5 | 0.588 | 0.00679 | -0.012 | 86.619
5 | 0.644 | 0.00699 | -0.012 | 92.05
5.5 | 0.699 | 0.00719 | -0.013 | 97.124
6 | 0.752 | 0.00745 | -0.013 | 100.942
6.5 | 0.804 | 0.00774 | -0.014 | 103.846
7 | 0.853 | 0.00798 | -0.014 | 106.846
7.5 | 0.897 | 0.00787 | -0.015 | 114.048
8 | 0.939 | 0.00808 | -0.015 | 116.186
8.5 | 0.976 | 0.00842 | -0.016 | 115.939
9 | 1.009 | 0.00882 | -0.016 | 114.402
9.5 | 1.037 | 0.0087 | -0.017 | 119.197
10 | 1.06 | 0.00915 | -0.017 | 115.867
10.5 | 1.077 | 0.0106 | -0.017 | 101.601
11 | 1.087 | 0.01126 | -0.018 | 96.525
11.5 | 1.09 | 0.01199 | -0.018 | 90.95
12 | 1.088 | 0.0129 | -0.018 | 84.304
12.5 | 1.081 | 0.01392 | -0.019 | 77.662
13 | 1.067 | 0.01559 | -0.019 | 68.408
13.5 | 1.052 | 0.01671 | -0.019 | 62.953
14 | 1.031 | 0.01889 | -0.02 | 54.555
14.5 | 1.001 | 0.02284 | -0.02 | 43.805
15 | 0.956 | 0.03214 | -0.019 | 29.75
15.5 | 0.917 | 0.04154 | -0.019 | 22.065
16 | 0.884 | 0.04835 | -0.019 | 18.285
16.5 | 0.818 | 0.07627 | -0.018 | 10.723

## 138. Re 18M Mach 0.00 (2)
BIGFOIL.COM POLAR EXPORT
NACA63-112 a=0.0
NACA63-112 a=0.0 |  |  |  | Cl Max: | 1.8309 | at alpha= | 20 | deg
XFOIL ncrit=9 |  |  |  | L/D Max: | 134.18 | at alpha= | 11 | deg
Re: | 18000000 |  |  | Cd Min: | 0.03597 | at alpha= | 20 | deg
Mach: | 0 |  |  | Cl=0 at alpha= | -0.50392 | deg
|  |  |  | @ Cl=0.1, Cd= | 0.0040145
|  |  |  | @ Cl=0.4, Cd= | 0.0050972
|  |  |  | @ Cl=0.6, Cd= | 0.0059079
alpha (deg) | Cl | Cd | Cm | Cl/Cd
-20 | -1.8254 | 0.02886 | -0.0325 | -63.2502
-19.5 | -1.8206 | 0.02547 | -0.0307 | -71.4802
-19 | -1.8057 | 0.02313 | -0.0287 | -78.0674
-18.5 | -1.7997 | 0.02055 | -0.0252 | -87.5766
-18 | -1.7842 | 0.0189 | -0.0216 | -94.4021
-17.5 | -1.7706 | 0.01763 | -0.0166 | -100.4311
-17 | -1.7505 | 0.01666 | -0.0117 | -105.072
-16.5 | -1.7141 | 0.01576 | -0.0096 | -108.7627
-16 | -1.6741 | 0.01492 | -0.0078 | -112.2051
-15.5 | -1.6313 | 0.01415 | -0.0065 | -115.2862
-15 | -1.5864 | 0.01342 | -0.0054 | -118.2116
-14.5 | -1.5434 | 0.01281 | -0.0038 | -120.484
-14 | -1.4969 | 0.01213 | -0.0028 | -123.4048
-13.5 | -1.4487 | 0.01149 | -0.0021 | -126.0836
-13 | -1.3986 | 0.01096 | -0.0017 | -127.6095
-12.5 | -1.3473 | 0.01048 | -0.0014 | -128.5592
-12 | -1.2951 | 0.01004 | -0.0011 | -128.994
-11 | -1.1889 | 0.00925 | -0.0009 | -128.5297
-10.5 | -1.135 | 0.00888 | -0.0009 | -127.8153
-10 | -1.0811 | 0.00846 | -0.0009 | -127.7896
-9.5 | -1.0268 | 0.00805 | -0.0009 | -127.5528
-9 | -0.9717 | 0.00772 | -0.001 | -125.8679
-8.5 | -0.916 | 0.00744 | -0.0012 | -123.1183
-8 | -0.86 | 0.00719 | -0.0015 | -119.6106
-7.5 | -0.8037 | 0.00695 | -0.0017 | -115.6403
-7 | -0.7474 | 0.00668 | -0.002 | -111.8862
-6.5 | -0.6907 | 0.00643 | -0.0023 | -107.4184
-6 | -0.6337 | 0.00624 | -0.0026 | -101.5545
-5.5 | -0.5765 | 0.00605 | -0.003 | -95.2893
-5 | -0.5192 | 0.00587 | -0.0034 | -88.4497
-4.5 | -0.4616 | 0.0057 | -0.0038 | -80.9825
-4 | -0.4039 | 0.00555 | -0.0043 | -72.7748
-3.5 | -0.3461 | 0.0054 | -0.0047 | -64.0926
-3 | -0.2882 | 0.00528 | -0.0052 | -54.5833
-2 | -0.1727 | 0.00493 | -0.0062 | -35.0304
-1.5 | -0.1148 | 0.00474 | -0.0067 | -24.2194
-1 | -0.057 | 0.00453 | -0.0072 | -12.5828
0 | 0.0579 | 0.004 | -0.0084 | 14.475
0.5 | 0.1159 | 0.00402 | -0.009 | 28.8308
1 | 0.1738 | 0.00405 | -0.0095 | 42.9136
1.5 | 0.2313 | 0.00427 | -0.0101 | 54.1686
2 | 0.2883 | 0.00466 | -0.0106 | 61.867
2.5 | 0.3458 | 0.00488 | -0.0111 | 70.8607
3 | 0.4032 | 0.00511 | -0.0116 | 78.9041
3.5 | 0.4606 | 0.00533 | -0.012 | 86.4165
4 | 0.5176 | 0.00562 | -0.0125 | 92.0996
4.5 | 0.5749 | 0.00582 | -0.0129 | 98.7801
5 | 0.632 | 0.00602 | -0.0133 | 104.9834
5.5 | 0.689 | 0.00623 | -0.0137 | 110.5939
6 | 0.7457 | 0.00645 | -0.014 | 115.6124
6.5 | 0.8024 | 0.00666 | -0.0144 | 120.4805
7 | 0.8585 | 0.00693 | -0.0147 | 123.8817
7.5 | 0.9145 | 0.00717 | -0.015 | 127.5453
8 | 0.97 | 0.00747 | -0.0152 | 129.8527
8.5 | 1.0251 | 0.00779 | -0.0154 | 131.5918
9 | 1.08 | 0.00809 | -0.0155 | 133.4981
9.5 | 1.1341 | 0.00846 | -0.0156 | 134.0544
10 | 1.1875 | 0.00887 | -0.0155 | 133.8782
10.5 | 1.2408 | 0.00925 | -0.0155 | 134.1405
11 | 1.2935 | 0.00964 | -0.0154 | 134.1805
11.5 | 1.3451 | 0.0101 | -0.0152 | 133.1782
12 | 1.3951 | 0.01065 | -0.0147 | 130.9953
13.5 | 1.5382 | 0.01219 | -0.0122 | 126.1854
14 | 1.5844 | 0.01284 | -0.0113 | 123.3956
14.5 | 1.6277 | 0.01361 | -0.01 | 119.5959
15 | 1.6694 | 0.01437 | -0.0085 | 116.1726
15.5 | 1.7037 | 0.01543 | -0.006 | 110.4148
16 | 1.7259 | 0.01638 | -0.0013 | 105.3663
16.5 | 1.7374 | 0.01771 | 0.0042 | 98.1028
17 | 1.7568 | 0.01914 | 0.0077 | 91.7868
17.5 | 1.7735 | 0.02101 | 0.0108 | 84.4122
18 | 1.7918 | 0.02301 | 0.0131 | 77.8705
18.5 | 1.8045 | 0.02564 | 0.0152 | 70.3783
19 | 1.8159 | 0.02862 | 0.0168 | 63.4486
19.5 | 1.8261 | 0.03192 | 0.0178 | 57.2086
20 | 1.8309 | 0.03597 | 0.0183 | 50.9008

## 139. Re 18M Mach 0.10 (1)
BIGFOIL.COM POLAR EXPORT
NACA63-112 a=0.0
NACA63-112 a=0.0 |  |  |  | Cl Max: | 1.08 | at alpha= | 11.5 | deg
JavaFoil+Calcfoil stall+Eppler ext transition |  |  |  | L/D Max: | 118.077 | at alpha= | 9.5 | deg
Re: | 18000000 |  |  | Cd Min: | 0.00519 | at alpha= | 0.5 | deg
Mach: | 0.1 |  |  | Cl=0 at alpha= | -0.48333 | deg
|  |  |  | @ Cl=0.1, Cd= | 0.005193
|  |  |  | @ Cl=0.4, Cd= | 0.0058931
|  |  |  | @ Cl=0.6, Cd= | 0.0068557
alpha (deg) | Cl | Cd | Cm | Cl/Cd
-16.5 | -0.675 | 0.11647 | 0.004 | -5.794
-16 | -0.7 | 0.1088 | 0.004 | -6.434
-15.5 | -0.723 | 0.1018 | 0.004 | -7.106
-15 | -0.748 | 0.09252 | 0.004 | -8.08
-14.5 | -0.77 | 0.08502 | 0.004 | -9.054
-14 | -0.834 | 0.04944 | 0.004 | -16.877
-13.5 | -0.884 | 0.03149 | 0.004 | -28.055
-13 | -0.949 | 0.01569 | 0.004 | -60.453
-12.5 | -0.973 | 0.01283 | 0.004 | -75.82
-12 | -0.984 | 0.0117 | 0.003 | -84.051
-11.5 | -0.992 | 0.01101 | 0.003 | -90.138
-11 | -0.985 | 0.01032 | 0.003 | -95.479
-10.5 | -0.972 | 0.00982 | 0.002 | -99.022
-10 | -0.954 | 0.00939 | 0.002 | -101.632
-9.5 | -0.93 | 0.00898 | 0.001 | -103.557
-9 | -0.9 | 0.00863 | 0.001 | -104.29
-8.5 | -0.864 | 0.00831 | 0 | -103.915
-8 | -0.824 | 0.00798 | 0 | -103.286
-7.5 | -0.781 | 0.00773 | 0 | -101.104
-7 | -0.735 | 0.00751 | -0.001 | -97.886
-6.5 | -0.687 | 0.0073 | -0.001 | -94.069
-6 | -0.636 | 0.00705 | -0.002 | -90.221
-5.5 | -0.583 | 0.00686 | -0.002 | -85.019
-5 | -0.529 | 0.00666 | -0.003 | -79.419
-4.5 | -0.473 | 0.00653 | -0.003 | -72.414
-4 | -0.416 | 0.00639 | -0.004 | -65.122
-3.5 | -0.358 | 0.00627 | -0.004 | -57.095
-3 | -0.3 | 0.00613 | -0.005 | -48.887
-2.5 | -0.24 | 0.00583 | -0.005 | -41.226
-2 | -0.181 | 0.00563 | -0.006 | -32.162
-1.5 | -0.121 | 0.00543 | -0.006 | -22.347
-1 | -0.061 | 0.00527 | -0.007 | -11.654
-0.5 | -0.002 | 0.0052 | -0.007 | -0.292
0 | 0.058 | 0.0052 | -0.008 | 11.241
0.5 | 0.118 | 0.00519 | -0.008 | 22.813
1 | 0.178 | 0.00524 | -0.009 | 34.022
1.5 | 0.238 | 0.00538 | -0.009 | 44.249
2 | 0.298 | 0.0055 | -0.009 | 54.115
2.5 | 0.357 | 0.00574 | -0.01 | 62.185
3 | 0.416 | 0.00595 | -0.01 | 70.034
3.5 | 0.475 | 0.00619 | -0.011 | 76.817
4 | 0.533 | 0.00658 | -0.011 | 81.065
4.5 | 0.591 | 0.00683 | -0.012 | 86.499
5 | 0.647 | 0.00699 | -0.012 | 92.516
5.5 | 0.702 | 0.00724 | -0.013 | 96.935
6 | 0.755 | 0.00745 | -0.013 | 101.37
6.5 | 0.807 | 0.00774 | -0.014 | 104.224
7 | 0.856 | 0.0076 | -0.014 | 112.579
7.5 | 0.9 | 0.00787 | -0.015 | 114.322
8 | 0.941 | 0.00817 | -0.015 | 115.166
8.5 | 0.977 | 0.00852 | -0.016 | 114.706
9 | 1.01 | 0.00884 | -0.016 | 114.161
9.5 | 1.036 | 0.00878 | -0.017 | 118.077
10 | 1.057 | 0.00929 | -0.017 | 113.827
10.5 | 1.071 | 0.0108 | -0.017 | 99.209
11 | 1.078 | 0.01143 | -0.018 | 94.325
11.5 | 1.08 | 0.0121 | -0.018 | 89.226
12 | 1.073 | 0.01326 | -0.019 | 80.888
12.5 | 1.062 | 0.01435 | -0.019 | 74.014
13 | 1.046 | 0.01561 | -0.019 | 67.017
13.5 | 1.023 | 0.01784 | -0.019 | 57.336
14 | 0.997 | 0.02011 | -0.02 | 49.597
14.5 | 0.961 | 0.02522 | -0.02 | 38.082
15 | 0.922 | 0.03155 | -0.02 | 29.214
15.5 | 0.848 | 0.05798 | -0.018 | 14.629
16 | 0.794 | 0.08091 | -0.017 | 9.819
16.5 | 0.743 | 0.10397 | -0.015 | 7.145

## 140. Re 18M Mach 0.10 (2)
BIGFOIL.COM POLAR EXPORT
NACA63-112 a=0.0
NACA63-112 a=0.0 |  |  |  | Cl Max: | 1.8153 | at alpha= | 20 | deg
XFOIL ncrit=9 |  |  |  | L/D Max: | 133.754 | at alpha= | 10.5 | deg
Re: | 18000000 |  |  | Cd Min: | 0.04042 | at alpha= | 20 | deg
Mach: | 0.1 |  |  | Cl=0 at alpha= | -0.50433 | deg
|  |  |  | @ Cl=0.1, Cd= | 0.0040115
|  |  |  | @ Cl=0.4, Cd= | 0.0050873
|  |  |  | @ Cl=0.6, Cd= | 0.0059109
alpha (deg) | Cl | Cd | Cm | Cl/Cd
-20 | -1.798 | 0.03398 | -0.0368 | -52.9135
-19.5 | -1.796 | 0.02976 | -0.036 | -60.3495
-19 | -1.7871 | 0.02648 | -0.0345 | -67.4887
-18.5 | -1.7875 | 0.02294 | -0.0315 | -77.9207
-18 | -1.7757 | 0.02064 | -0.0282 | -86.032
-17.5 | -1.7614 | 0.01888 | -0.0242 | -93.2945
-17 | -1.7525 | 0.01749 | -0.018 | -100.2001
-16.5 | -1.7258 | 0.01648 | -0.0139 | -104.7209
-16 | -1.6876 | 0.01553 | -0.0116 | -108.6671
-15.5 | -1.6455 | 0.01467 | -0.0098 | -112.1677
-15 | -1.6008 | 0.01387 | -0.0083 | -115.4146
-14.5 | -1.5567 | 0.01328 | -0.0065 | -117.2214
-14 | -1.5099 | 0.01257 | -0.0052 | -120.1193
-13.5 | -1.4617 | 0.01184 | -0.0042 | -123.4544
-13 | -1.4115 | 0.01121 | -0.0034 | -125.9144
-12.5 | -1.3597 | 0.01069 | -0.0029 | -127.1936
-12 | -1.3069 | 0.01021 | -0.0025 | -128.002
-10 | -1.0899 | 0.00857 | -0.0017 | -127.1762
-9.5 | -1.0349 | 0.00815 | -0.0016 | -126.9816
-9 | -0.9793 | 0.00779 | -0.0016 | -125.7125
-8.5 | -0.9231 | 0.00749 | -0.0017 | -123.2443
-8 | -0.8664 | 0.00723 | -0.0019 | -119.834
-7.5 | -0.8096 | 0.00699 | -0.0021 | -115.8226
-7 | -0.7526 | 0.00671 | -0.0023 | -112.161
-6.5 | -0.6955 | 0.00646 | -0.0025 | -107.6625
-6 | -0.638 | 0.00626 | -0.0028 | -101.9169
-5.5 | -0.5803 | 0.00607 | -0.0032 | -95.6013
-5 | -0.5226 | 0.00588 | -0.0035 | -88.8776
-4.5 | -0.4646 | 0.00571 | -0.0039 | -81.366
-4 | -0.4064 | 0.00556 | -0.0044 | -73.0935
-3.5 | -0.3483 | 0.00541 | -0.0048 | -64.3808
-3 | -0.29 | 0.00528 | -0.0053 | -54.9242
-2.5 | -0.2318 | 0.00514 | -0.0057 | -45.0973
-2 | -0.1737 | 0.00494 | -0.0062 | -35.1619
-1.5 | -0.1155 | 0.00474 | -0.0067 | -24.3671
-1 | -0.0573 | 0.00453 | -0.0072 | -12.649
0 | 0.0583 | 0.00399 | -0.0084 | 14.6115
0.5 | 0.1166 | 0.00402 | -0.009 | 29.005
1 | 0.1749 | 0.00404 | -0.0096 | 43.2921
1.5 | 0.2327 | 0.00426 | -0.0102 | 54.6244
2 | 0.29 | 0.00466 | -0.0107 | 62.2318
2.5 | 0.3479 | 0.00488 | -0.0112 | 71.291
3 | 0.4057 | 0.00511 | -0.0116 | 79.3933
3.5 | 0.4634 | 0.00535 | -0.0121 | 86.6168
4 | 0.5208 | 0.00564 | -0.0125 | 92.3404
4.5 | 0.5785 | 0.00584 | -0.0129 | 99.0582
5 | 0.6361 | 0.00603 | -0.0133 | 105.4892
5.5 | 0.6935 | 0.00624 | -0.0136 | 111.1378
6 | 0.7507 | 0.00647 | -0.014 | 116.0278
6.5 | 0.8078 | 0.00669 | -0.0143 | 120.7474
7 | 0.8644 | 0.00696 | -0.0145 | 124.1954
7.5 | 0.9209 | 0.00721 | -0.0147 | 127.7254
8 | 0.9768 | 0.00753 | -0.0149 | 129.7211
8.5 | 1.0326 | 0.00784 | -0.015 | 131.7092
9 | 1.088 | 0.00816 | -0.0151 | 133.3333
9.5 | 1.1426 | 0.00855 | -0.015 | 133.6374
10 | 1.1967 | 0.00897 | -0.0149 | 133.4114
10.5 | 1.2506 | 0.00935 | -0.0148 | 133.754
11 | 1.3038 | 0.00977 | -0.0145 | 133.4493
11.5 | 1.3555 | 0.0103 | -0.014 | 131.6019
12 | 1.406 | 0.01086 | -0.0134 | 129.4659
12.5 | 1.4558 | 0.01139 | -0.0126 | 127.8139
13.5 | 1.5505 | 0.01247 | -0.0103 | 124.3384
14 | 1.5965 | 0.01319 | -0.0091 | 121.0387
14.5 | 1.6373 | 0.01416 | -0.0072 | 115.6285
15 | 1.6775 | 0.015 | -0.0051 | 111.8333
15.5 | 1.706 | 0.01612 | -0.0014 | 105.8313
17 | 1.7557 | 0.0204 | 0.0122 | 86.0637
17.5 | 1.7712 | 0.02263 | 0.0151 | 78.2678
18 | 1.7883 | 0.02497 | 0.0172 | 71.6179
18.5 | 1.7987 | 0.02808 | 0.0191 | 64.0563
19 | 1.8075 | 0.0316 | 0.0203 | 57.1994
19.5 | 1.8145 | 0.03556 | 0.021 | 51.0264
20 | 1.8153 | 0.04042 | 0.021 | 44.9109

## 141. Re 18M Mach 0.25 (1)
BIGFOIL.COM POLAR EXPORT
NACA63-112 a=0.0
NACA63-112 a=0.0 |  |  |  | Cl Max: | 1.026 | at alpha= | 10 | deg
JavaFoil+Calcfoil stall+Eppler ext transition |  |  |  | L/D Max: | 113.026 | at alpha= | 9 | deg
Re: | 18000000 |  |  | Cd Min: | 0.00521 | at alpha= | 0.5 | deg
Mach: | 0.25 |  |  | Cl=0 at alpha= | -0.48387 | deg
|  |  |  | @ Cl=0.1, Cd= | 0.0052171
|  |  |  | @ Cl=0.4, Cd= | 0.0059153
|  |  |  | @ Cl=0.6, Cd= | 0.10032
alpha (deg) | Cl | Cd | Cm | Cl/Cd
-15.5 | -0.387 | 0.115 | 0.003 | -3.363
-15 | -0.447 | 0.10904 | 0.003 | -4.102
-14.5 | -0.504 | 0.10031 | 0.003 | -5.025
-14 | -0.555 | 0.09575 | 0.003 | -5.8
-13.5 | -0.604 | 0.08687 | 0.003 | -6.957
-13 | -0.645 | 0.08258 | 0.002 | -7.811
-12.5 | -0.682 | 0.07653 | 0.002 | -8.912
-12 | -0.826 | 0.01846 | 0.003 | -44.779
-11.5 | -0.88 | 0.01291 | 0.003 | -68.155
-11 | -0.906 | 0.01166 | 0.003 | -77.646
-10.5 | -0.924 | 0.01074 | 0.002 | -86.085
-10 | -0.923 | 0.01005 | 0.002 | -91.912
-9.5 | -0.913 | 0.00954 | 0.001 | -95.782
-9 | -0.893 | 0.00902 | 0.001 | -99.025
-8.5 | -0.864 | 0.00863 | 0 | -100.066
-8 | -0.829 | 0.00831 | 0 | -99.756
-7.5 | -0.79 | 0.00796 | 0 | -99.255
-7 | -0.747 | 0.00777 | -0.001 | -96.15
-6.5 | -0.7 | 0.00748 | -0.001 | -93.546
-6 | -0.65 | 0.00725 | -0.002 | -89.582
-5.5 | -0.597 | 0.00701 | -0.002 | -85.134
-5 | -0.542 | 0.00679 | -0.003 | -79.81
-4.5 | -0.485 | 0.00663 | -0.003 | -73.147
-4 | -0.427 | 0.00646 | -0.004 | -66.076
-3.5 | -0.368 | 0.00635 | -0.004 | -57.949
-3 | -0.308 | 0.00618 | -0.005 | -49.786
-2.5 | -0.247 | 0.00588 | -0.005 | -41.985
-2 | -0.186 | 0.00571 | -0.006 | -32.581
-1.5 | -0.125 | 0.00544 | -0.006 | -22.893
-1 | -0.063 | 0.00531 | -0.007 | -11.882
-0.5 | -0.002 | 0.00522 | -0.007 | -0.298
0 | 0.06 | 0.00523 | -0.008 | 11.494
0.5 | 0.122 | 0.00521 | -0.008 | 23.319
1 | 0.183 | 0.00527 | -0.009 | 34.756
1.5 | 0.245 | 0.00541 | -0.009 | 45.238
2 | 0.306 | 0.00557 | -0.01 | 54.96
2.5 | 0.367 | 0.00578 | -0.01 | 63.495
3 | 0.428 | 0.00603 | -0.011 | 70.908
3.5 | 0.488 | 0.00628 | -0.011 | 77.779
4 | 0.548 | 0.00667 | -0.012 | 82.079
4.5 | 0.606 | 0.00693 | -0.012 | 87.438
5 | 0.664 | 0.00713 | -0.013 | 93.059
5.5 | 0.719 | 0.00743 | -0.013 | 96.86
6 | 0.773 | 0.00771 | -0.014 | 100.345
6.5 | 0.825 | 0.00757 | -0.014 | 108.998
7 | 0.872 | 0.00786 | -0.015 | 110.94
7.5 | 0.914 | 0.00817 | -0.015 | 111.95
8 | 0.951 | 0.00855 | -0.016 | 111.317
8.5 | 0.982 | 0.00885 | -0.016 | 111.041
9 | 1.006 | 0.0089 | -0.017 | 113.026
9.5 | 1.021 | 0.01038 | -0.017 | 98.402
10 | 1.026 | 0.01096 | -0.017 | 93.618
10.5 | 1.021 | 0.01179 | -0.018 | 86.613
11 | 1.005 | 0.01282 | -0.018 | 78.386
11.5 | 0.98 | 0.01398 | -0.019 | 70.128
12 | 0.94 | 0.01663 | -0.019 | 56.536
12.5 | 0.883 | 0.02226 | -0.019 | 39.655
13 | 0.824 | 0.02815 | -0.018 | 29.285
13.5 | 0.749 | 0.04136 | -0.018 | 18.106
14 | 0.639 | 0.08551 | -0.014 | 7.475
14.5 | 0.579 | 0.09703 | -0.013 | 5.963
15 | 0.521 | 0.10032 | -0.013 | 5.191

## 142. Re 18M Mach 0.25 (2)
BIGFOIL.COM POLAR EXPORT
NACA63-112 a=0.0
NACA63-112 a=0.0 |  |  |  | Cl Max: | 1.7072 | at alpha= | 17 | deg
XFOIL ncrit=9 |  |  |  | L/D Max: | 131.853 | at alpha= | 8.5 | deg
Re: | 18000000 |  |  | Cd Min: | 0.09909 | at alpha= | -20 | deg
Mach: | 0.25 |  |  | Cl=0 at alpha= | -0.50751 | deg
|  |  |  | @ Cl=0.1, Cd= | 0.0039766
|  |  |  | @ Cl=0.4, Cd= | 0.0050689
|  |  |  | @ Cl=0.6, Cd= | 0.0059349
alpha (deg) | Cl | Cd | Cm | Cl/Cd
-20 | -1.4612 | 0.09909 | -0.0144 | -14.7462
-19.5 | -1.5269 | 0.07982 | -0.0285 | -19.1293
-19 | -1.5697 | 0.06557 | -0.0381 | -23.9393
-18.5 | -1.6129 | 0.05289 | -0.0455 | -30.4954
-18 | -1.6356 | 0.04391 | -0.0491 | -37.2489
-17.5 | -1.6507 | 0.03671 | -0.0505 | -44.9659
-17 | -1.6674 | 0.03026 | -0.05 | -55.1024
-16.5 | -1.6719 | 0.02557 | -0.0475 | -65.3852
-16 | -1.6686 | 0.02207 | -0.0435 | -75.6049
-15.5 | -1.662 | 0.01945 | -0.0379 | -85.4499
-14.5 | -1.6237 | 0.01622 | -0.0248 | -100.1048
-14 | -1.5817 | 0.01516 | -0.0208 | -104.3338
-13.5 | -1.5328 | 0.01413 | -0.0179 | -108.4784
-13 | -1.4807 | 0.0132 | -0.0154 | -112.1742
-12.5 | -1.4277 | 0.01225 | -0.0132 | -116.5469
-12 | -1.3726 | 0.01142 | -0.0113 | -120.1926
-11.5 | -1.3157 | 0.01074 | -0.0098 | -122.5047
-11 | -1.2577 | 0.01016 | -0.0085 | -123.7894
-10.5 | -1.1991 | 0.00965 | -0.0075 | -124.2591
-10 | -1.14 | 0.00919 | -0.0066 | -124.0479
-9.5 | -1.0811 | 0.0087 | -0.0058 | -124.2644
-9 | -1.022 | 0.00823 | -0.0051 | -124.1798
-8.5 | -0.9626 | 0.00781 | -0.0046 | -123.2522
-8 | -0.9027 | 0.00748 | -0.0043 | -120.6818
-7 | -0.7823 | 0.00692 | -0.004 | -113.0491
-6.5 | -0.7222 | 0.00663 | -0.0039 | -108.9291
-6 | -0.6621 | 0.00637 | -0.004 | -103.9403
-5.5 | -0.6016 | 0.00618 | -0.0041 | -97.3463
-5 | -0.5414 | 0.00597 | -0.0043 | -90.6868
-4.5 | -0.4809 | 0.00579 | -0.0045 | -83.057
-4 | -0.4205 | 0.00561 | -0.0048 | -74.9554
-3.5 | -0.3601 | 0.00545 | -0.0052 | -66.0734
-3 | -0.2996 | 0.00532 | -0.0056 | -56.3158
-2.5 | -0.2392 | 0.00519 | -0.006 | -46.0886
-2 | -0.1791 | 0.00498 | -0.0065 | -35.9639
-1.5 | -0.1191 | 0.00476 | -0.007 | -25.021
-1 | -0.059 | 0.00454 | -0.0075 | -12.9956
-0.5 | 0.0009 | 0.00427 | -0.0081 | 0.21077
0 | 0.0604 | 0.00397 | -0.0087 | 15.2141
0.5 | 0.1206 | 0.00398 | -0.0093 | 30.3015
1 | 0.1808 | 0.00403 | -0.0099 | 44.8635
1.5 | 0.2407 | 0.00423 | -0.0104 | 56.9031
2 | 0.2998 | 0.00468 | -0.0109 | 64.0598
2.5 | 0.3596 | 0.0049 | -0.0114 | 73.3878
3 | 0.4194 | 0.00515 | -0.0118 | 81.4369
3.5 | 0.479 | 0.00543 | -0.0122 | 88.2136
4 | 0.5387 | 0.00571 | -0.0125 | 94.3433
4.5 | 0.5986 | 0.00593 | -0.0128 | 100.9444
5 | 0.6585 | 0.00614 | -0.0131 | 107.2476
5.5 | 0.7185 | 0.00635 | -0.0133 | 113.1496
6 | 0.7782 | 0.0066 | -0.0134 | 117.9091
6.5 | 0.8378 | 0.00687 | -0.0135 | 121.9505
7 | 0.8974 | 0.00714 | -0.0135 | 125.6863
7.5 | 0.9565 | 0.00747 | -0.0133 | 128.0455
8 | 1.0156 | 0.00781 | -0.0131 | 130.0384
8.5 | 1.0746 | 0.00815 | -0.0128 | 131.8528
9 | 1.1326 | 0.00861 | -0.0123 | 131.5447
9.5 | 1.1906 | 0.00904 | -0.0116 | 131.7035
10 | 1.2483 | 0.00949 | -0.0109 | 131.5385
10.5 | 1.3047 | 0.01007 | -0.0099 | 129.5631
11 | 1.3598 | 0.01071 | -0.0086 | 126.9655
11.5 | 1.4148 | 0.01132 | -0.0071 | 124.9823
12 | 1.4684 | 0.01198 | -0.0054 | 122.571
12.5 | 1.519 | 0.01271 | -0.0032 | 119.5122
13 | 1.5645 | 0.01355 | -0.0001 | 115.4613
13.5 | 1.6073 | 0.0147 | 0.0032 | 109.3401
14 | 1.6415 | 0.01589 | 0.0078 | 103.304
14.5 | 1.6494 | 0.01745 | 0.0156 | 94.5215
15 | 1.6711 | 0.01916 | 0.0204 | 87.2182
15.5 | 1.6835 | 0.02182 | 0.0248 | 77.154
16 | 1.6969 | 0.02485 | 0.0281 | 68.2857
16.5 | 1.7017 | 0.02888 | 0.0307 | 58.9231
17 | 1.7072 | 0.03331 | 0.0323 | 51.2519
17.5 | 1.6972 | 0.03956 | 0.0326 | 42.9019
18 | 1.6863 | 0.04661 | 0.0315 | 36.1789
18.5 | 1.6598 | 0.0562 | 0.0281 | 29.5338
19 | 1.6339 | 0.06673 | 0.0232 | 24.4852
19.5 | 1.603 | 0.07881 | 0.0166 | 20.3401
20 | 1.5614 | 0.09342 | 0.0074 | 16.7138

## 143. Re 18M Mach 0.50 (1)
BIGFOIL.COM POLAR EXPORT
NACA63-112 a=0.0
NACA63-112 a=0.0 |  |  |  | Cl Max: | 1.105 | at alpha= | 20 | deg
JavaFoil+Calcfoil stall+Eppler ext transition |  |  |  | L/D Max: | 100.313 | at alpha= | 6 | deg
Re: | 18000000 |  |  | Cd Min: | 0.00532 | at alpha= | 0 | deg
Mach: | 0.5 |  |  | Cl=0 at alpha= | -0.48551 | deg
|  |  |  | @ Cl=0.1, Cd= | 0.00532
|  |  |  | @ Cl=0.4, Cd= | 0.0060559
|  |  |  | @ Cl=0.6, Cd= | 0.0071527
alpha (deg) | Cl | Cd | Cm | Cl/Cd
-20 | -1.066 | 0.17922 | 0.007 | -5.949
-19.5 | -1.039 | 0.1741 | 0.007 | -5.965
-19 | -1.012 | 0.16491 | 0.006 | -6.134
-18.5 | -0.983 | 0.16215 | 0.006 | -6.065
-18 | -0.956 | 0.16164 | 0.006 | -5.915
-17.5 | -0.932 | 0.14091 | 0.005 | -6.613
-17 | -0.903 | 0.13871 | 0.005 | -6.511
-16.5 | -0.876 | 0.13174 | 0.005 | -6.652
-16 | -0.849 | 0.12629 | 0.004 | -6.719
-15.5 | -0.823 | 0.11738 | 0.004 | -7.012
-15 | -0.802 | 0.09854 | 0.004 | -8.139
-14.5 | -0.773 | 0.09438 | 0.004 | -8.194
-14 | -0.759 | 0.0782 | 0.004 | -9.704
-13.5 | -0.795 | 0.03656 | 0.005 | -21.741
-13 | -0.687 | 0.08789 | 0.003 | -7.82
-12.5 | -0.662 | 0.08012 | 0.003 | -8.265
-12 | -0.665 | 0.05362 | 0.003 | -12.4
-11.5 | -0.707 | 0.01948 | 0.003 | -36.291
-11 | -0.691 | 0.01481 | 0.003 | -46.65
-10.5 | -0.548 | 0.07111 | 0.001 | -7.711
-10 | -0.528 | 0.05879 | 0.001 | -8.979
-9.5 | -0.597 | 0.01298 | 0.001 | -46.014
-9 | -0.573 | 0.01128 | 0.001 | -50.758
-8.5 | -0.439 | 0.0555 | 0 | -7.917
-8 | -0.416 | 0.04786 | 0 | -8.693
-7.5 | -0.477 | 0.00978 | -0.001 | -48.789
-7 | -0.684 | 0.00922 | -0.001 | -74.197
-6.5 | -0.707 | 0.00858 | -0.002 | -82.339
-6 | -0.685 | 0.00811 | -0.002 | -84.414
-5.5 | -0.644 | 0.00775 | -0.003 | -83.069
-5 | -0.593 | 0.0074 | -0.003 | -80.113
-4.5 | -0.535 | 0.00711 | -0.004 | -75.296
-4 | -0.474 | 0.00687 | -0.004 | -68.953
-3.5 | -0.409 | 0.00669 | -0.005 | -61.219
-3 | -0.343 | 0.00649 | -0.005 | -52.903
-2.5 | -0.276 | 0.00633 | -0.006 | -43.553
-2 | -0.208 | 0.00593 | -0.006 | -34.995
-1.5 | -0.139 | 0.00566 | -0.007 | -24.59
-1 | -0.071 | 0.00542 | -0.008 | -13.025
-0.5 | -0.002 | 0.00533 | -0.008 | -0.327
0 | 0.067 | 0.00532 | -0.009 | 12.637
0.5 | 0.136 | 0.00532 | -0.009 | 25.526
1 | 0.205 | 0.00541 | -0.01 | 37.794
1.5 | 0.273 | 0.00557 | -0.01 | 49.033
2 | 0.342 | 0.0058 | -0.011 | 58.981
2.5 | 0.41 | 0.0061 | -0.011 | 67.156
3 | 0.477 | 0.0064 | -0.012 | 74.588
3.5 | 0.544 | 0.00672 | -0.013 | 80.954
4 | 0.61 | 0.00723 | -0.013 | 84.291
4.5 | 0.673 | 0.00759 | -0.014 | 88.666
5 | 0.733 | 0.00751 | -0.014 | 97.651
5.5 | 0.788 | 0.00791 | -0.015 | 99.604
6 | 0.837 | 0.00834 | -0.015 | 100.313
6.5 | 0.876 | 0.00888 | -0.016 | 98.696
7 | 0.894 | 0.00904 | -0.016 | 98.902
7.5 | 0.852 | 0.01076 | -0.017 | 79.166
8 | 0.549 | 0.01489 | -0.017 | 36.866
8.5 | 0.594 | 0.01303 | -0.018 | 45.59
9 | 0.519 | 0.05647 | -0.01 | 9.194
9.5 | 0.657 | 0.01393 | -0.019 | 47.16
10 | 0.681 | 0.01618 | -0.019 | 42.098
10.5 | 0.692 | 0.0224 | -0.019 | 30.905
11 | 0.625 | 0.07378 | -0.011 | 8.469
11.5 | 0.771 | 0.01881 | -0.02 | 40.984
12 | 0.79 | 0.02326 | -0.02 | 33.957
12.5 | 0.772 | 0.04378 | -0.019 | 17.638
13 | 0.74 | 0.08414 | -0.014 | 8.791
13.5 | 0.85 | 0.0379 | -0.021 | 22.415
14 | 0.845 | 0.05672 | -0.019 | 14.903
14.5 | 0.838 | 0.08268 | -0.017 | 10.134
15 | 0.843 | 0.1102 | -0.015 | 7.647
15.5 | 0.865 | 0.12302 | -0.014 | 7.035
16 | 0.892 | 0.12896 | -0.015 | 6.918
16.5 | 0.921 | 0.13323 | -0.016 | 6.91
17 | 0.948 | 0.1363 | -0.016 | 6.956
17.5 | 0.971 | 0.15473 | -0.016 | 6.277
18 | 0.999 | 0.15747 | -0.017 | 6.344
18.5 | 1.026 | 0.16537 | -0.017 | 6.204
19 | 1.054 | 0.16955 | -0.018 | 6.216
19.5 | 1.078 | 0.18336 | -0.018 | 5.879
20 | 1.105 | 0.18494 | -0.018 | 5.975

## 144. Re 18M Mach 0.50 (2)
BIGFOIL.COM POLAR EXPORT
NACA63-112 a=0.0
NACA63-112 a=0.0 |  |  |  | Cl Max: | 1.1872 | at alpha= | 8.5 | deg
XFOIL ncrit=9 |  |  |  | L/D Max: | 128.183 | at alpha= | 7 | deg
Re: | 18000000 |  |  | Cd Min: | 0.12196 | at alpha= | -13 | deg
Mach: | 0.5 |  |  | Cl=0 at alpha= | -0.51393 | deg
|  |  |  | @ Cl=0.1, Cd= | 0.0039069
|  |  |  | @ Cl=0.4, Cd= | 0.0050225
|  |  |  | @ Cl=0.6, Cd= | 0.0060082
alpha (deg) | Cl | Cd | Cm | Cl/Cd
-13 | -0.763 | 0.12196 | 0.0109 | -6.2561
-12.5 | -0.7692 | 0.10976 | 0.0028 | -7.008
-12 | -0.7812 | 0.09705 | -0.0059 | -8.0495
-11.5 | -0.7906 | 0.08509 | -0.014 | -9.2913
-11 | -0.804 | 0.07074 | -0.0238 | -11.3656
-10.5 | -0.8221 | 0.05793 | -0.0339 | -14.1913
-10 | -0.8496 | 0.0468 | -0.0419 | -18.1538
-9.5 | -0.8825 | 0.03765 | -0.046 | -23.4396
-9 | -0.9222 | 0.03024 | -0.0449 | -30.496
-8.5 | -0.9622 | 0.02521 | -0.0362 | -38.1674
-8 | -0.9761 | 0.01853 | -0.0289 | -52.6767
-7.5 | -0.9685 | 0.01178 | -0.0217 | -82.2156
-7 | -0.9201 | 0.00859 | -0.0162 | -107.1129
-6.5 | -0.8488 | 0.00762 | -0.0131 | -111.3911
-6 | -0.775 | 0.00708 | -0.0111 | -109.4633
-5.5 | -0.7014 | 0.00669 | -0.0096 | -104.843
-5 | -0.6284 | 0.00639 | -0.0086 | -98.3412
-4.5 | -0.5561 | 0.00614 | -0.0079 | -90.57
-4 | -0.4846 | 0.0059 | -0.0075 | -82.1356
-3.5 | -0.4137 | 0.0057 | -0.0073 | -72.5789
-3 | -0.3432 | 0.00552 | -0.0073 | -62.1739
-2.5 | -0.2731 | 0.00536 | -0.0075 | -50.9515
-2 | -0.2038 | 0.00513 | -0.0078 | -39.7271
-1.5 | -0.1349 | 0.00487 | -0.0081 | -27.7002
-1 | -0.0663 | 0.00458 | -0.0086 | -14.476
-0.5 | 0.0019 | 0.00421 | -0.0092 | 0.45131
0 | 0.07 | 0.00392 | -0.0099 | 17.8571
0.5 | 0.1389 | 0.00389 | -0.0105 | 35.7069
1 | 0.2079 | 0.00398 | -0.0111 | 52.2362
1.5 | 0.2768 | 0.00418 | -0.0117 | 66.2201
2 | 0.3438 | 0.00476 | -0.0121 | 72.2269
2.5 | 0.4123 | 0.00508 | -0.0124 | 81.1614
3 | 0.4812 | 0.0054 | -0.0125 | 89.1111
3.5 | 0.5499 | 0.0058 | -0.0125 | 94.8103
4 | 0.6197 | 0.00609 | -0.0123 | 101.757
4.5 | 0.6903 | 0.00636 | -0.012 | 108.5377
5 | 0.7614 | 0.00664 | -0.0114 | 114.6687
5.5 | 0.8331 | 0.00694 | -0.0106 | 120.0432
6 | 0.9052 | 0.00731 | -0.0093 | 123.8304
6.5 | 0.9781 | 0.0077 | -0.0077 | 127.026
7 | 1.0511 | 0.0082 | -0.0056 | 128.1829
7.5 | 1.1238 | 0.00886 | -0.0026 | 126.8397
8 | 1.1802 | 0.01073 | 0.0031 | 109.9907
8.5 | 1.1872 | 0.0151 | 0.013 | 78.6225
9 | 1.1533 | 0.01965 | 0.0254 | 58.6921
9.5 | 1.1164 | 0.02581 | 0.0324 | 43.2546
10 | 1.0789 | 0.03349 | 0.0346 | 32.2156
10.5 | 1.0436 | 0.04249 | 0.0328 | 24.5611
11 | 1.0095 | 0.05284 | 0.0281 | 19.1048
11.5 | 0.9809 | 0.06484 | 0.02 | 15.128
12 | 0.9586 | 0.07793 | 0.0107 | 12.3008
12.5 | 0.94 | 0.09202 | 0.001 | 10.2152
13 | 0.9257 | 0.10562 | -0.0075 | 8.7644
13.5 | 0.915 | 0.11839 | -0.0156 | 7.7287

## 145. Re 20M Mach 0.00 (1)
BIGFOIL.COM POLAR EXPORT
NACA63-112 a=0.0
NACA63-112 a=0.0 |  |  |  | Cl Max: | 1.091 | at alpha= | 11.5 | deg
JavaFoil+Calcfoil stall+Eppler ext transition |  |  |  | L/D Max: | 120.537 | at alpha= | 9.5 | deg
Re: | 20000000 |  |  | Cd Min: | 0.00525 | at alpha= | -0.5 | deg
Mach: | 0 |  |  | Cl=0 at alpha= | -0.48333 | deg
|  |  |  | @ Cl=0.1, Cd= | 0.005265
|  |  |  | @ Cl=0.4, Cd= | 0.0058749
|  |  |  | @ Cl=0.6, Cd= | 0.0067329
alpha (deg) | Cl | Cd | Cm | Cl/Cd
-16.5 | -0.72 | 0.11209 | 0.004 | -6.426
-16 | -0.743 | 0.10348 | 0.004 | -7.178
-15.5 | -0.763 | 0.0963 | 0.004 | -7.927
-15 | -0.79 | 0.0832 | 0.004 | -9.492
-14.5 | -0.806 | 0.07828 | 0.004 | -10.298
-14 | -0.909 | 0.02761 | 0.005 | -32.933
-13.5 | -0.938 | 0.0213 | 0.004 | -44.014
-13 | -0.981 | 0.01356 | 0.004 | -72.391
-12.5 | -0.994 | 0.01223 | 0.004 | -81.266
-12 | -1.002 | 0.01046 | 0.003 | -95.827
-11.5 | -1.003 | 0.01059 | 0.003 | -94.73
-11 | -0.993 | 0.00997 | 0.003 | -99.513
-10.5 | -0.977 | 0.00955 | 0.002 | -102.333
-10 | -0.957 | 0.00919 | 0.002 | -104.118
-9.5 | -0.932 | 0.00877 | 0.001 | -106.245
-9 | -0.9 | 0.00843 | 0.001 | -106.775
-8.5 | -0.863 | 0.0081 | 0 | -106.514
-8 | -0.823 | 0.00785 | 0 | -104.842
-7.5 | -0.779 | 0.00759 | 0 | -102.656
-7 | -0.733 | 0.00741 | -0.001 | -98.984
-6.5 | -0.684 | 0.00717 | -0.001 | -95.454
-6 | -0.634 | 0.00695 | -0.002 | -91.181
-5.5 | -0.581 | 0.00674 | -0.002 | -86.197
-5 | -0.527 | 0.00659 | -0.003 | -79.853
-4.5 | -0.471 | 0.00642 | -0.003 | -73.343
-4 | -0.414 | 0.0063 | -0.004 | -65.79
-3.5 | -0.357 | 0.00619 | -0.004 | -57.557
-3 | -0.298 | 0.00604 | -0.005 | -49.392
-2.5 | -0.239 | 0.00596 | -0.005 | -40.171
-2 | -0.18 | 0.00568 | -0.006 | -31.696
-1.5 | -0.121 | 0.00545 | -0.006 | -22.121
-1 | -0.061 | 0.00531 | -0.007 | -11.51
-0.5 | -0.002 | 0.00525 | -0.007 | -0.287
0 | 0.058 | 0.0053 | -0.007 | 10.985
0.5 | 0.118 | 0.00525 | -0.008 | 22.406
1 | 0.177 | 0.00528 | -0.008 | 33.584
1.5 | 0.237 | 0.00538 | -0.009 | 43.99
2 | 0.296 | 0.00555 | -0.009 | 53.358
2.5 | 0.355 | 0.00573 | -0.01 | 62.065
3 | 0.414 | 0.00592 | -0.01 | 69.984
3.5 | 0.473 | 0.00613 | -0.011 | 77.099
4 | 0.531 | 0.00651 | -0.011 | 81.503
4.5 | 0.588 | 0.00669 | -0.012 | 87.853
5 | 0.644 | 0.00689 | -0.012 | 93.486
5.5 | 0.699 | 0.00709 | -0.013 | 98.48
6 | 0.752 | 0.00734 | -0.013 | 102.4
6.5 | 0.804 | 0.0076 | -0.014 | 105.765
7 | 0.853 | 0.00791 | -0.014 | 107.874
7.5 | 0.897 | 0.00773 | -0.015 | 116.008
8 | 0.939 | 0.00802 | -0.015 | 117.025
8.5 | 0.976 | 0.00826 | -0.016 | 118.218
9 | 1.009 | 0.00865 | -0.016 | 116.666
9.5 | 1.038 | 0.00861 | -0.017 | 120.537
10 | 1.06 | 0.00903 | -0.017 | 117.486
10.5 | 1.077 | 0.01046 | -0.017 | 102.996
11 | 1.088 | 0.01109 | -0.018 | 98.045
11.5 | 1.091 | 0.0118 | -0.018 | 92.468
12 | 1.089 | 0.01265 | -0.019 | 86.132
12.5 | 1.082 | 0.01358 | -0.019 | 79.723
13 | 1.069 | 0.01515 | -0.019 | 70.526
13.5 | 1.053 | 0.01646 | -0.019 | 63.987
14 | 1.033 | 0.01824 | -0.02 | 56.617
14.5 | 1.003 | 0.02194 | -0.02 | 45.723
15 | 0.961 | 0.03018 | -0.02 | 31.837
15.5 | 0.923 | 0.03837 | -0.019 | 24.046
16 | 0.882 | 0.04933 | -0.019 | 17.88
16.5 | 0.829 | 0.06785 | -0.018 | 12.213

## 146. Re 20M Mach 0.00 (2)
BIGFOIL.COM POLAR EXPORT
NACA63-112 a=0.0
NACA63-112 a=0.0 |  |  |  | Cl Max: | 1.8462 | at alpha= | 20 | deg
XFOIL ncrit=9 |  |  |  | L/D Max: | 136.678 | at alpha= | 10.5 | deg
Re: | 20000000 |  |  | Cd Min: | 0.03448 | at alpha= | 20 | deg
Mach: | 0 |  |  | Cl=0 at alpha= | -0.50607 | deg
|  |  |  | @ Cl=0.1, Cd= | 0.0040718
|  |  |  | @ Cl=0.4, Cd= | 0.005077
|  |  |  | @ Cl=0.6, Cd= | 0.0058379
alpha (deg) | Cl | Cd | Cm | Cl/Cd
-20 | -1.8334 | 0.02817 | -0.0323 | -65.0834
-19.5 | -1.8266 | 0.025 | -0.0305 | -73.064
-19 | -1.8135 | 0.0226 | -0.0282 | -80.2434
-18.5 | -1.8102 | 0.01996 | -0.0244 | -90.6914
-18 | -1.7957 | 0.01837 | -0.0204 | -97.7518
-17.5 | -1.7846 | 0.01721 | -0.0146 | -103.6955
-17 | -1.7576 | 0.01625 | -0.0108 | -108.16
-16.5 | -1.7201 | 0.01538 | -0.0088 | -111.8401
-16 | -1.6791 | 0.01457 | -0.0072 | -115.2437
-15.5 | -1.6356 | 0.01382 | -0.006 | -118.3502
-15 | -1.5914 | 0.01319 | -0.0047 | -120.652
-14.5 | -1.5465 | 0.01262 | -0.0034 | -122.5436
-14 | -1.4992 | 0.01196 | -0.0026 | -125.3512
-13.5 | -1.4509 | 0.0113 | -0.0019 | -128.3982
-13 | -1.4007 | 0.01075 | -0.0014 | -130.2977
-12.5 | -1.3493 | 0.01028 | -0.0011 | -131.2549
-12 | -1.297 | 0.00984 | -0.0009 | -131.8089
-11.5 | -1.244 | 0.00944 | -0.0008 | -131.7797
-11 | -1.1904 | 0.00907 | -0.0007 | -131.2459
-10.5 | -1.1364 | 0.00871 | -0.0007 | -130.4707
-10 | -1.0821 | 0.00833 | -0.0008 | -129.904
-9.5 | -1.0277 | 0.00793 | -0.0008 | -129.5965
-9 | -0.9726 | 0.00759 | -0.0009 | -128.1423
-8.5 | -0.9169 | 0.00732 | -0.0011 | -125.2596
-8 | -0.8608 | 0.00707 | -0.0014 | -121.7539
-7 | -0.7479 | 0.00659 | -0.0019 | -113.4901
-6.5 | -0.6913 | 0.00634 | -0.0022 | -109.0379
-6 | -0.6342 | 0.00615 | -0.0026 | -103.122
-5.5 | -0.5769 | 0.00597 | -0.003 | -96.6332
-5 | -0.5196 | 0.00578 | -0.0034 | -89.8962
-4.5 | -0.462 | 0.00563 | -0.0038 | -82.0604
-4 | -0.4043 | 0.00548 | -0.0042 | -73.7774
-3.5 | -0.3465 | 0.00534 | -0.0047 | -64.8876
-3 | -0.2885 | 0.00522 | -0.0052 | -55.2682
-2.5 | -0.2306 | 0.00509 | -0.0057 | -45.3045
-2 | -0.1727 | 0.0049 | -0.0062 | -35.2449
-1.5 | -0.1149 | 0.00472 | -0.0067 | -24.3432
-1 | -0.057 | 0.00455 | -0.0072 | -12.5275
-0.5 | 0.0007 | 0.00435 | -0.0078 | 0.16092
0 | 0.0579 | 0.00405 | -0.0084 | 14.2963
0.5 | 0.1159 | 0.00408 | -0.009 | 28.4069
1 | 0.1738 | 0.00409 | -0.0095 | 42.4939
1.5 | 0.2312 | 0.00432 | -0.0101 | 53.5185
2 | 0.2883 | 0.00466 | -0.0106 | 61.867
2.5 | 0.3459 | 0.00487 | -0.0111 | 71.0267
3 | 0.4034 | 0.00509 | -0.0116 | 79.2534
3.5 | 0.4607 | 0.00531 | -0.0121 | 86.7608
4 | 0.518 | 0.00555 | -0.0125 | 93.3333
4.5 | 0.5752 | 0.00576 | -0.0129 | 99.8611
5 | 0.6325 | 0.00594 | -0.0133 | 106.4815
5.5 | 0.6895 | 0.00614 | -0.0137 | 112.2964
6 | 0.7463 | 0.00636 | -0.0141 | 117.3428
6.5 | 0.803 | 0.00657 | -0.0145 | 122.2222
7 | 0.8592 | 0.00683 | -0.0148 | 125.798
7.5 | 0.9153 | 0.00707 | -0.0151 | 129.4625
8 | 0.9708 | 0.00738 | -0.0153 | 131.5447
8.5 | 1.0261 | 0.00767 | -0.0155 | 133.781
9 | 1.0811 | 0.00797 | -0.0157 | 135.6462
9.5 | 1.1352 | 0.00835 | -0.0157 | 135.9521
10 | 1.1889 | 0.00873 | -0.0157 | 136.1856
10.5 | 1.2424 | 0.00909 | -0.0157 | 136.6777
11 | 1.2952 | 0.00948 | -0.0156 | 136.6245
11.5 | 1.3467 | 0.00997 | -0.0154 | 135.0752
12 | 1.3971 | 0.01049 | -0.015 | 133.184
12.5 | 1.4469 | 0.011 | -0.0145 | 131.5364
13 | 1.4952 | 0.01146 | -0.0137 | 130.4712
13.5 | 1.5414 | 0.01194 | -0.0126 | 129.0955
14 | 1.5879 | 0.01258 | -0.0117 | 126.2242
14.5 | 1.6311 | 0.01339 | -0.0104 | 121.8148
15 | 1.6732 | 0.01413 | -0.009 | 118.4147
15.5 | 1.7089 | 0.01515 | -0.0067 | 112.7987
16 | 1.737 | 0.01609 | -0.003 | 107.9553
17.5 | 1.7852 | 0.02028 | 0.0099 | 88.0276
18 | 1.8034 | 0.0222 | 0.0124 | 81.2342
18.5 | 1.8171 | 0.02466 | 0.0147 | 73.6861
19 | 1.8297 | 0.02746 | 0.0164 | 66.6315
19.5 | 1.8403 | 0.03064 | 0.0176 | 60.062
20 | 1.8462 | 0.03448 | 0.0183 | 53.5441

## 147. Re 20M Mach 0.10 (1)
BIGFOIL.COM POLAR EXPORT
NACA63-112 a=0.0
NACA63-112 a=0.0 |  |  |  | Cl Max: | 1.081 | at alpha= | 11.5 | deg
JavaFoil+Calcfoil stall+Eppler ext transition |  |  |  | L/D Max: | 117.174 | at alpha= | 8 | deg
Re: | 20000000 |  |  | Cd Min: | 0.00525 | at alpha= | 0.5 | deg
Mach: | 0.1 |  |  | Cl=0 at alpha= | -0.48333 | deg
|  |  |  | @ Cl=0.1, Cd= | 0.005262
|  |  |  | @ Cl=0.4, Cd= | 0.0058931
|  |  |  | @ Cl=0.6, Cd= | 0.0067557
alpha (deg) | Cl | Cd | Cm | Cl/Cd
-16.5 | -0.675 | 0.11615 | 0.004 | -5.815
-16 | -0.701 | 0.10738 | 0.004 | -6.523
-15.5 | -0.724 | 0.10037 | 0.004 | -7.216
-15 | -0.749 | 0.09073 | 0.004 | -8.258
-14.5 | -0.766 | 0.0882 | 0.003 | -8.686
-14 | -0.851 | 0.04055 | 0.004 | -21
-13.5 | -0.892 | 0.02837 | 0.004 | -31.426
-13 | -0.952 | 0.01505 | 0.004 | -63.235
-12.5 | -0.973 | 0.01267 | 0.004 | -76.802
-12 | -0.986 | 0.01143 | 0.003 | -86.218
-11.5 | -0.992 | 0.01078 | 0.003 | -92.059
-11 | -0.985 | 0.01013 | 0.003 | -97.215
-10.5 | -0.972 | 0.00966 | 0.002 | -100.599
-10 | -0.954 | 0.00923 | 0.002 | -103.333
-9.5 | -0.93 | 0.00886 | 0.001 | -105.021
-9 | -0.9 | 0.00851 | 0.001 | -105.767
-8.5 | -0.864 | 0.00818 | 0 | -105.559
-8 | -0.824 | 0.00792 | 0 | -104.064
-7.5 | -0.781 | 0.00766 | 0 | -101.991
-7 | -0.735 | 0.00742 | -0.001 | -99.04
-6.5 | -0.687 | 0.00719 | -0.001 | -95.485
-6 | -0.636 | 0.00696 | -0.002 | -91.412
-5.5 | -0.583 | 0.00678 | -0.002 | -86.037
-5 | -0.529 | 0.0066 | -0.003 | -80.175
-4.5 | -0.473 | 0.00644 | -0.003 | -73.443
-4 | -0.416 | 0.00632 | -0.004 | -65.883
-3.5 | -0.358 | 0.00621 | -0.004 | -57.649
-3 | -0.3 | 0.00609 | -0.005 | -49.154
-2.5 | -0.24 | 0.00599 | -0.005 | -40.137
-2 | -0.181 | 0.00568 | -0.006 | -31.869
-1.5 | -0.121 | 0.00548 | -0.006 | -22.133
-1 | -0.061 | 0.00535 | -0.007 | -11.477
-0.5 | -0.002 | 0.0053 | -0.007 | -0.286
0 | 0.058 | 0.00529 | -0.008 | 11.048
0.5 | 0.118 | 0.00525 | -0.008 | 22.551
1 | 0.178 | 0.00529 | -0.009 | 33.654
1.5 | 0.238 | 0.00537 | -0.009 | 44.284
2 | 0.298 | 0.00556 | -0.009 | 53.565
2.5 | 0.357 | 0.00574 | -0.01 | 62.213
3 | 0.416 | 0.00595 | -0.01 | 69.929
3.5 | 0.475 | 0.00613 | -0.011 | 77.552
4 | 0.533 | 0.00651 | -0.011 | 81.959
4.5 | 0.591 | 0.00673 | -0.012 | 87.734
5 | 0.647 | 0.00689 | -0.012 | 93.842
5.5 | 0.702 | 0.00714 | -0.013 | 98.295
6 | 0.755 | 0.00733 | -0.013 | 103.098
6.5 | 0.807 | 0.00767 | -0.014 | 105.302
7 | 0.856 | 0.00793 | -0.014 | 107.916
7.5 | 0.9 | 0.00774 | -0.015 | 116.318
8 | 0.941 | 0.00803 | -0.015 | 117.174
8.5 | 0.978 | 0.00838 | -0.016 | 116.72
9 | 1.01 | 0.00877 | -0.016 | 115.175
9.5 | 1.037 | 0.00905 | -0.017 | 114.554
10 | 1.058 | 0.00911 | -0.017 | 116.103
10.5 | 1.072 | 0.01059 | -0.017 | 101.276
11 | 1.079 | 0.01129 | -0.018 | 95.628
11.5 | 1.081 | 0.01185 | -0.018 | 91.226
12 | 1.074 | 0.01295 | -0.019 | 82.949
12.5 | 1.064 | 0.014 | -0.019 | 75.985
13 | 1.046 | 0.01549 | -0.019 | 67.531
13.5 | 1.025 | 0.01728 | -0.019 | 59.32
14 | 1 | 0.01936 | -0.02 | 51.629
14.5 | 0.964 | 0.02411 | -0.02 | 39.962
15 | 0.926 | 0.02974 | -0.02 | 31.141
15.5 | 0.859 | 0.05139 | -0.019 | 16.711
16 | 0.804 | 0.07301 | -0.017 | 11.015
16.5 | 0.746 | 0.10093 | -0.015 | 7.387

## 148. Re 20M Mach 0.10 (2)
BIGFOIL.COM POLAR EXPORT
NACA63-112 a=0.0
NACA63-112 a=0.0 |  |  |  | Cl Max: | 1.832 | at alpha= | 20 | deg
XFOIL ncrit=9 |  |  |  | L/D Max: | 136.257 | at alpha= | 10.5 | deg
Re: | 20000000 |  |  | Cd Min: | 0.03868 | at alpha= | 20 | deg
Mach: | 0.1 |  |  | Cl=0 at alpha= | -0.50603 | deg
|  |  |  | @ Cl=0.1, Cd= | 0.0040643
|  |  |  | @ Cl=0.4, Cd= | 0.0050779
|  |  |  | @ Cl=0.6, Cd= | 0.0058396
alpha (deg) | Cl | Cd | Cm | Cl/Cd
-20 | -1.8133 | 0.03257 | -0.0369 | -55.6739
-19.5 | -1.8087 | 0.02869 | -0.0358 | -63.0429
-19 | -1.7981 | 0.02564 | -0.0341 | -70.1287
-18.5 | -1.7953 | 0.02243 | -0.0311 | -80.0401
-18 | -1.7839 | 0.02019 | -0.0276 | -88.3556
-17.5 | -1.7707 | 0.01848 | -0.0232 | -95.8171
-17 | -1.7655 | 0.01711 | -0.0161 | -103.1853
-16.5 | -1.7327 | 0.01608 | -0.0131 | -107.755
-16 | -1.6933 | 0.01516 | -0.0109 | -111.6953
-15 | -1.6053 | 0.0136 | -0.0077 | -118.0368
-14.5 | -1.5608 | 0.01302 | -0.0059 | -119.8771
-14 | -1.5126 | 0.01237 | -0.0049 | -122.2797
-13.5 | -1.4638 | 0.01167 | -0.0039 | -125.4327
-13 | -1.4136 | 0.01101 | -0.0032 | -128.3924
-12.5 | -1.3618 | 0.01048 | -0.0026 | -129.9427
-12 | -1.3088 | 0.01001 | -0.0022 | -130.7493
-11.5 | -1.2551 | 0.00958 | -0.002 | -131.0125
-11 | -1.2008 | 0.00919 | -0.0018 | -130.6638
-10.5 | -1.1461 | 0.00881 | -0.0016 | -130.0908
-10 | -1.0909 | 0.00844 | -0.0015 | -129.2536
-9.5 | -1.0358 | 0.00803 | -0.0015 | -128.9913
-9 | -0.9802 | 0.00766 | -0.0015 | -127.9634
-8.5 | -0.924 | 0.00737 | -0.0016 | -125.3731
-7 | -0.7532 | 0.00663 | -0.0022 | -113.6048
-6.5 | -0.6961 | 0.00637 | -0.0025 | -109.2779
-6 | -0.6385 | 0.00617 | -0.0028 | -103.4846
-5.5 | -0.5807 | 0.00599 | -0.0031 | -96.9449
-5 | -0.523 | 0.00579 | -0.0035 | -90.3282
-4.5 | -0.4649 | 0.00564 | -0.0039 | -82.4291
-4 | -0.4068 | 0.00549 | -0.0043 | -74.0984
-3.5 | -0.3486 | 0.00535 | -0.0048 | -65.1589
-3 | -0.2903 | 0.00522 | -0.0052 | -55.613
-2.5 | -0.2319 | 0.0051 | -0.0057 | -45.4706
-2 | -0.1737 | 0.00491 | -0.0062 | -35.3768
-1.5 | -0.1155 | 0.00473 | -0.0067 | -24.4186
-1 | -0.0573 | 0.00455 | -0.0072 | -12.5934
-0.5 | 0.0007 | 0.00435 | -0.0078 | 0.16092
0 | 0.0583 | 0.00405 | -0.0084 | 14.3951
0.5 | 0.1166 | 0.00407 | -0.009 | 28.6486
1 | 0.1749 | 0.00409 | -0.0096 | 42.7628
1.5 | 0.2326 | 0.00431 | -0.0102 | 53.9675
2 | 0.2901 | 0.00467 | -0.0107 | 62.1199
2.5 | 0.348 | 0.00488 | -0.0112 | 71.3115
3 | 0.4058 | 0.0051 | -0.0116 | 79.5686
3.5 | 0.4636 | 0.00532 | -0.0121 | 87.1429
4 | 0.5212 | 0.00556 | -0.0125 | 93.741
4.5 | 0.5789 | 0.00577 | -0.0129 | 100.3293
5 | 0.6365 | 0.00596 | -0.0133 | 106.7953
5.5 | 0.694 | 0.00616 | -0.0137 | 112.6623
6 | 0.7512 | 0.00639 | -0.014 | 117.5587
6.5 | 0.8084 | 0.0066 | -0.0143 | 122.4848
7 | 0.8651 | 0.00687 | -0.0146 | 125.9243
7.5 | 0.9217 | 0.00711 | -0.0148 | 129.6343
8 | 0.9777 | 0.00743 | -0.015 | 131.5882
8.5 | 1.0336 | 0.00772 | -0.0151 | 133.886
9 | 1.0891 | 0.00804 | -0.0152 | 135.4602
9.5 | 1.1437 | 0.00844 | -0.0152 | 135.5095
10 | 1.1982 | 0.00881 | -0.0151 | 136.0045
10.5 | 1.2522 | 0.00919 | -0.015 | 136.2568
11 | 1.3055 | 0.00962 | -0.0147 | 135.7069
11.5 | 1.3572 | 0.01016 | -0.0143 | 133.5827
12 | 1.4082 | 0.0107 | -0.0137 | 131.6075
12.5 | 1.4589 | 0.01119 | -0.0131 | 130.3753
13 | 1.5074 | 0.01168 | -0.0121 | 129.0582
13.5 | 1.5538 | 0.01222 | -0.0107 | 127.1522
14 | 1.6002 | 0.01293 | -0.0095 | 123.7587
14.5 | 1.6412 | 0.01392 | -0.0077 | 117.9023
15 | 1.6822 | 0.01474 | -0.0057 | 114.1248
15.5 | 1.7161 | 0.01578 | -0.0029 | 108.7516
16 | 1.7306 | 0.01677 | 0.0033 | 103.1962
16.5 | 1.7477 | 0.01812 | 0.0079 | 96.4514
17 | 1.7672 | 0.01972 | 0.0113 | 89.6146
17.5 | 1.7835 | 0.0218 | 0.0143 | 81.8119
18 | 1.8005 | 0.02407 | 0.0167 | 74.8027
18.5 | 1.8123 | 0.02698 | 0.0187 | 67.172
19 | 1.8223 | 0.0303 | 0.0201 | 60.1419
19.5 | 1.8294 | 0.03414 | 0.021 | 53.5852
20 | 1.832 | 0.03868 | 0.0212 | 47.363

## 149. Re 20M Mach 0.25 (1)
BIGFOIL.COM POLAR EXPORT
NACA63-112 a=0.0
NACA63-112 a=0.0 |  |  |  | Cl Max: | 1.027 | at alpha= | 10 | deg
JavaFoil+Calcfoil stall+Eppler ext transition |  |  |  | L/D Max: | 115.122 | at alpha= | 9 | deg
Re: | 20000000 |  |  | Cd Min: | 0.00527 | at alpha= | 0.5 | deg
Mach: | 0.25 |  |  | Cl=0 at alpha= | -0.48387 | deg
|  |  |  | @ Cl=0.1, Cd= | 0.0052877
|  |  |  | @ Cl=0.4, Cd= | 0.005912
|  |  |  | @ Cl=0.6, Cd= | 0.09883
alpha (deg) | Cl | Cd | Cm | Cl/Cd
-15.5 | -0.387 | 0.11329 | 0.003 | -3.415
-15 | -0.447 | 0.10769 | 0.003 | -4.153
-14.5 | -0.503 | 0.10117 | 0.003 | -4.977
-14 | -0.556 | 0.09513 | 0.003 | -5.842
-13.5 | -0.605 | 0.08588 | 0.003 | -7.045
-13 | -0.646 | 0.08164 | 0.003 | -7.912
-12.5 | -0.687 | 0.07226 | 0.003 | -9.51
-12 | -0.837 | 0.016 | 0.003 | -52.324
-11.5 | -0.882 | 0.01254 | 0.003 | -70.331
-11 | -0.908 | 0.01139 | 0.003 | -79.694
-10.5 | -0.924 | 0.01053 | 0.002 | -87.763
-10 | -0.923 | 0.00988 | 0.002 | -93.433
-9.5 | -0.913 | 0.00937 | 0.001 | -97.455
-9 | -0.893 | 0.00897 | 0.001 | -99.575
-8.5 | -0.864 | 0.00853 | 0 | -101.298
-8 | -0.829 | 0.0082 | 0 | -101.171
-7.5 | -0.79 | 0.0079 | 0 | -99.966
-7 | -0.747 | 0.00766 | -0.001 | -97.448
-6.5 | -0.7 | 0.00737 | -0.001 | -94.905
-6 | -0.65 | 0.00715 | -0.002 | -90.824
-5.5 | -0.597 | 0.00693 | -0.002 | -86.109
-5 | -0.542 | 0.00672 | -0.003 | -80.71
-4.5 | -0.485 | 0.00654 | -0.003 | -74.162
-4 | -0.427 | 0.00637 | -0.004 | -67.005
-3.5 | -0.368 | 0.00627 | -0.004 | -58.665
-3 | -0.308 | 0.00614 | -0.005 | -50.099
-2.5 | -0.247 | 0.00602 | -0.005 | -41.055
-2 | -0.186 | 0.0057 | -0.006 | -32.602
-1.5 | -0.125 | 0.00552 | -0.006 | -22.564
-1 | -0.063 | 0.00536 | -0.007 | -11.771
-0.5 | -0.002 | 0.0053 | -0.007 | -0.294
0 | 0.06 | 0.00532 | -0.008 | 11.291
0.5 | 0.122 | 0.00527 | -0.008 | 23.069
1 | 0.183 | 0.00532 | -0.009 | 34.399
1.5 | 0.245 | 0.00543 | -0.009 | 45.007
2 | 0.306 | 0.00559 | -0.01 | 54.737
2.5 | 0.367 | 0.00582 | -0.01 | 63.115
3 | 0.428 | 0.00599 | -0.011 | 71.374
3.5 | 0.488 | 0.00621 | -0.011 | 78.551
4 | 0.548 | 0.00664 | -0.012 | 82.447
4.5 | 0.606 | 0.00684 | -0.012 | 88.67
5 | 0.664 | 0.00702 | -0.013 | 94.572
5.5 | 0.719 | 0.00732 | -0.013 | 98.255
6 | 0.773 | 0.00758 | -0.014 | 102.029
6.5 | 0.825 | 0.00782 | -0.014 | 105.42
7 | 0.872 | 0.00773 | -0.015 | 112.806
7.5 | 0.914 | 0.00803 | -0.015 | 113.837
8 | 0.951 | 0.00839 | -0.016 | 113.395
8.5 | 0.982 | 0.00878 | -0.016 | 111.877
9 | 1.006 | 0.00874 | -0.017 | 115.122
9.5 | 1.021 | 0.01022 | -0.017 | 99.917
10 | 1.027 | 0.01078 | -0.017 | 95.299
10.5 | 1.022 | 0.01156 | -0.018 | 88.433
11 | 1.006 | 0.01258 | -0.018 | 79.965
11.5 | 0.982 | 0.01371 | -0.019 | 71.601
12 | 0.942 | 0.01611 | -0.019 | 58.456
12.5 | 0.886 | 0.02109 | -0.019 | 42.028
13 | 0.83 | 0.02605 | -0.019 | 31.858
13.5 | 0.744 | 0.04362 | -0.018 | 17.062
14 | 0.64 | 0.08435 | -0.014 | 7.588
14.5 | 0.579 | 0.09581 | -0.013 | 6.047
15 | 0.522 | 0.09883 | -0.013 | 5.278

## 150. Re 20M Mach 0.25 (2)
BIGFOIL.COM POLAR EXPORT
NACA63-112 a=0.0
NACA63-112 a=0.0 |  |  |  | Cl Max: | 1.7256 | at alpha= | 17 | deg
XFOIL ncrit=9 |  |  |  | L/D Max: | 133.96 | at alpha= | 8.5 | deg
Re: | 20000000 |  |  | Cd Min: | 0.09242 | at alpha= | -20 | deg
Mach: | 0.25 |  |  | Cl=0 at alpha= | -0.50833 | deg
|  |  |  | @ Cl=0.1, Cd= | 0.0040197
|  |  |  | @ Cl=0.4, Cd= | 0.0050617
|  |  |  | @ Cl=0.6, Cd= | 0.0058635
alpha (deg) | Cl | Cd | Cm | Cl/Cd
-20 | -1.5027 | 0.09242 | -0.02 | -16.2595
-19.5 | -1.5592 | 0.07521 | -0.0324 | -20.7313
-19 | -1.599 | 0.06186 | -0.041 | -25.8487
-18.5 | -1.6396 | 0.04994 | -0.0475 | -32.8314
-18 | -1.6607 | 0.04147 | -0.0505 | -40.0458
-17.5 | -1.6746 | 0.03465 | -0.0513 | -48.329
-17 | -1.688 | 0.02872 | -0.0501 | -58.7744
-16.5 | -1.687 | 0.02459 | -0.0473 | -68.6051
-16 | -1.6804 | 0.02142 | -0.043 | -78.45
-15.5 | -1.6749 | 0.01891 | -0.0368 | -88.5722
-15 | -1.6679 | 0.01722 | -0.0286 | -96.8583
-14.5 | -1.6331 | 0.01592 | -0.0237 | -102.5817
-14 | -1.5881 | 0.01477 | -0.0202 | -107.522
-13.5 | -1.538 | 0.01376 | -0.0174 | -111.7733
-13 | -1.4849 | 0.01287 | -0.015 | -115.3768
-12.5 | -1.4304 | 0.01203 | -0.0129 | -118.9027
-12 | -1.3751 | 0.0112 | -0.011 | -122.7768
-11.5 | -1.3182 | 0.01051 | -0.0095 | -125.4234
-11 | -1.2599 | 0.00995 | -0.0083 | -126.6231
-10.5 | -1.201 | 0.00944 | -0.0072 | -127.2246
-10 | -1.1417 | 0.00899 | -0.0064 | -126.9967
-9.5 | -1.0822 | 0.00857 | -0.0057 | -126.2777
-9 | -1.0231 | 0.0081 | -0.005 | -126.3086
-8.5 | -0.9636 | 0.00768 | -0.0045 | -125.4688
-8 | -0.9037 | 0.00735 | -0.0042 | -122.9524
-7.5 | -0.8434 | 0.00707 | -0.004 | -119.2928
-7 | -0.7831 | 0.00681 | -0.0039 | -114.9927
-6.5 | -0.7229 | 0.00654 | -0.0039 | -110.5352
-6 | -0.6626 | 0.00628 | -0.0039 | -105.5096
-5.5 | -0.6022 | 0.00609 | -0.004 | -98.8834
-5 | -0.5418 | 0.00588 | -0.0042 | -92.1429
-4.5 | -0.4813 | 0.00571 | -0.0045 | -84.2907
-4 | -0.4209 | 0.00554 | -0.0048 | -75.9747
-3.5 | -0.3604 | 0.00539 | -0.0052 | -66.8646
-3 | -0.2999 | 0.00526 | -0.0056 | -57.0152
-2.5 | -0.2395 | 0.00513 | -0.006 | -46.6862
-2 | -0.1793 | 0.00492 | -0.0065 | -36.4431
-1.5 | -0.1191 | 0.00474 | -0.007 | -25.1266
-1 | -0.059 | 0.00454 | -0.0075 | -12.9956
-0.5 | 0.001 | 0.00431 | -0.0081 | 0.23202
0 | 0.0604 | 0.004 | -0.0087 | 15.1
1 | 0.1808 | 0.00406 | -0.0099 | 44.532
1.5 | 0.2405 | 0.0043 | -0.0104 | 55.9302
2 | 0.2998 | 0.00468 | -0.0109 | 64.0598
2.5 | 0.3597 | 0.0049 | -0.0114 | 73.4082
3 | 0.4195 | 0.00514 | -0.0119 | 81.6148
3.5 | 0.4794 | 0.00538 | -0.0122 | 89.1078
4 | 0.5391 | 0.00565 | -0.0126 | 95.4159
4.5 | 0.599 | 0.00586 | -0.0129 | 102.2184
5 | 0.659 | 0.00607 | -0.0131 | 108.5667
5.5 | 0.719 | 0.00628 | -0.0134 | 114.4904
6 | 0.7789 | 0.00651 | -0.0135 | 119.6467
6.5 | 0.8385 | 0.00678 | -0.0136 | 123.6726
7 | 0.8982 | 0.00704 | -0.0136 | 127.5852
7.5 | 0.9574 | 0.00737 | -0.0134 | 129.905
8 | 1.0167 | 0.00769 | -0.0132 | 132.2107
8.5 | 1.0757 | 0.00803 | -0.0129 | 133.9601
9 | 1.1339 | 0.00848 | -0.0124 | 133.7146
10 | 1.2501 | 0.00934 | -0.0111 | 133.8437
10.5 | 1.3065 | 0.00992 | -0.0101 | 131.7036
11 | 1.3623 | 0.01052 | -0.0088 | 129.4962
11.5 | 1.4178 | 0.01111 | -0.0075 | 127.6148
12 | 1.4719 | 0.01176 | -0.0058 | 125.1616
13.5 | 1.6126 | 0.01442 | 0.0026 | 111.8308
14 | 1.6518 | 0.01556 | 0.0065 | 106.1568
14.5 | 1.6635 | 0.01688 | 0.0142 | 98.5486
15 | 1.6843 | 0.01849 | 0.0194 | 91.0925
15.5 | 1.6981 | 0.02094 | 0.0241 | 81.0936
16 | 1.7124 | 0.02379 | 0.0276 | 71.9798
16.5 | 1.7189 | 0.02757 | 0.0306 | 62.3468
17 | 1.7256 | 0.03179 | 0.0324 | 54.2812
17.5 | 1.7182 | 0.03764 | 0.0332 | 45.6482
18 | 1.7085 | 0.04435 | 0.0325 | 38.5231
18.5 | 1.6843 | 0.05341 | 0.0298 | 31.5353
19 | 1.6602 | 0.06339 | 0.0255 | 26.1903
19.5 | 1.6309 | 0.07497 | 0.0193 | 21.754
20 | 1.5915 | 0.08888 | 0.0109 | 17.9062

## 151. Re 20M Mach 0.50 (1)
BIGFOIL.COM POLAR EXPORT
NACA63-112 a=0.0
NACA63-112 a=0.0 |  |  |  | Cl Max: | 1.105 | at alpha= | 20 | deg
JavaFoil+Calcfoil stall+Eppler ext transition |  |  |  | L/D Max: | 102.148 | at alpha= | 6 | deg
Re: | 20000000 |  |  | Cd Min: | 0.00535 | at alpha= | 0.5 | deg
Mach: | 0.5 |  |  | Cl=0 at alpha= | -0.48551 | deg
|  |  |  | @ Cl=0.1, Cd= | 0.0053917
|  |  |  | @ Cl=0.4, Cd= | 0.0060374
|  |  |  | @ Cl=0.6, Cd= | 0.0071176
alpha (deg) | Cl | Cd | Cm | Cl/Cd
-20 | -1.066 | 0.1836 | 0.007 | -5.806
-19.5 | -1.039 | 0.1793 | 0.007 | -5.792
-19 | -1.012 | 0.17041 | 0.006 | -5.936
-18.5 | -0.983 | 0.16596 | 0.006 | -5.926
-18 | -0.956 | 0.16474 | 0.006 | -5.804
-17.5 | -0.932 | 0.14353 | 0.005 | -6.49
-17 | -0.904 | 0.1393 | 0.005 | -6.487
-16.5 | -0.876 | 0.13724 | 0.005 | -6.382
-16 | -0.848 | 0.13146 | 0.004 | -6.452
-15.5 | -0.823 | 0.11922 | 0.004 | -6.901
-15 | -0.797 | 0.10616 | 0.004 | -7.512
-14.5 | -0.769 | 0.10279 | 0.004 | -7.478
-14 | -0.743 | 0.09338 | 0.003 | -7.961
-13.5 | -0.72 | 0.08467 | 0.003 | -8.498
-13 | -0.688 | 0.08709 | 0.003 | -7.898
-12.5 | -0.663 | 0.07887 | 0.003 | -8.412
-12 | -0.693 | 0.03813 | 0.003 | -18.166
-11.5 | -0.709 | 0.01872 | 0.003 | -37.881
-11 | -0.692 | 0.01435 | 0.003 | -48.24
-10.5 | -0.549 | 0.07101 | 0.001 | -7.724
-10 | -0.53 | 0.05704 | 0.001 | -9.293
-9.5 | -0.599 | 0.01259 | 0.001 | -47.569
-9 | -0.574 | 0.01106 | 0.001 | -51.883
-8.5 | -0.44 | 0.05484 | 0 | -8.016
-8 | -0.418 | 0.0463 | 0 | -9.028
-7.5 | -0.477 | 0.00964 | -0.001 | -49.481
-7 | -0.684 | 0.00909 | -0.001 | -75.249
-6.5 | -0.707 | 0.0085 | -0.002 | -83.112
-6 | -0.685 | 0.008 | -0.002 | -85.546
-5.5 | -0.644 | 0.00766 | -0.003 | -84.079
-5 | -0.593 | 0.00729 | -0.003 | -81.276
-4.5 | -0.535 | 0.00701 | -0.004 | -76.366
-4 | -0.474 | 0.00681 | -0.004 | -69.62
-3.5 | -0.409 | 0.00659 | -0.005 | -62.117
-3 | -0.343 | 0.00643 | -0.005 | -53.349
-2.5 | -0.276 | 0.00625 | -0.006 | -44.112
-2 | -0.208 | 0.0059 | -0.006 | -35.222
-1.5 | -0.139 | 0.00568 | -0.007 | -24.501
-1 | -0.071 | 0.00548 | -0.008 | -12.879
-0.5 | -0.002 | 0.00541 | -0.008 | -0.322
0 | 0.067 | 0.00543 | -0.009 | 12.372
0.5 | 0.136 | 0.00535 | -0.009 | 25.39
1 | 0.205 | 0.0054 | -0.01 | 37.864
1.5 | 0.273 | 0.00559 | -0.01 | 48.9
2 | 0.342 | 0.00579 | -0.011 | 59.026
2.5 | 0.41 | 0.00608 | -0.011 | 67.396
3 | 0.477 | 0.00634 | -0.012 | 75.329
3.5 | 0.544 | 0.00688 | -0.013 | 79.06
4 | 0.61 | 0.00716 | -0.013 | 85.172
4.5 | 0.673 | 0.00748 | -0.014 | 89.924
5 | 0.733 | 0.00779 | -0.014 | 94.079
5.5 | 0.788 | 0.00778 | -0.015 | 101.272
6 | 0.837 | 0.00819 | -0.015 | 102.148
6.5 | 0.876 | 0.00875 | -0.016 | 100.194
7 | 0.894 | 0.00894 | -0.016 | 100.054
7.5 | 0.853 | 0.01057 | -0.017 | 80.691
8 | 0.556 | 0.0135 | -0.017 | 41.175
8.5 | 0.595 | 0.01273 | -0.018 | 46.737
9 | 0.52 | 0.05583 | -0.011 | 9.314
9.5 | 0.658 | 0.0136 | -0.019 | 48.367
10 | 0.683 | 0.01575 | -0.019 | 43.339
10.5 | 0.696 | 0.02105 | -0.019 | 33.079
11 | 0.625 | 0.07323 | -0.011 | 8.541
11.5 | 0.772 | 0.01835 | -0.02 | 42.068
12 | 0.792 | 0.02259 | -0.02 | 35.047
12.5 | 0.792 | 0.03456 | -0.02 | 22.925
13 | 0.741 | 0.08263 | -0.014 | 8.972
13.5 | 0.783 | 0.07476 | -0.017 | 10.478
14 | 0.79 | 0.09506 | -0.014 | 8.315
14.5 | 0.818 | 0.10034 | -0.015 | 8.148
15 | 0.841 | 0.11491 | -0.015 | 7.322
15.5 | 0.865 | 0.12786 | -0.014 | 6.767
16 | 0.893 | 0.12942 | -0.015 | 6.897
16.5 | 0.92 | 0.13658 | -0.016 | 6.734
17 | 0.947 | 0.1418 | -0.016 | 6.682
17.5 | 0.971 | 0.15877 | -0.016 | 6.117
18 | 0.998 | 0.16314 | -0.017 | 6.12
18.5 | 1.025 | 0.1706 | -0.017 | 6.011
19 | 1.053 | 0.17335 | -0.018 | 6.076
19.5 | 1.078 | 0.18966 | -0.018 | 5.682
20 | 1.105 | 0.18867 | -0.018 | 5.855

## 152. Re 20M Mach 0.50 (2)
BIGFOIL.COM POLAR EXPORT
NACA63-112 a=0.0
NACA63-112 a=0.0 |  |  |  | Cl Max: | 1.1913 | at alpha= | 8.5 | deg
XFOIL ncrit=9 |  |  |  | L/D Max: | 130.97 | at alpha= | 7 | deg
Re: | 20000000 |  |  | Cd Min: | 0.12057 | at alpha= | -13 | deg
Mach: | 0.5 |  |  | Cl=0 at alpha= | -0.51464 | deg
|  |  |  | @ Cl=0.1, Cd= | 0.0039413
|  |  |  | @ Cl=0.4, Cd= | 0.0049872
|  |  |  | @ Cl=0.6, Cd= | 0.0059284
alpha (deg) | Cl | Cd | Cm | Cl/Cd
-13 | -0.7703 | 0.12057 | 0.0097 | -6.3888
-12.5 | -0.7759 | 0.10855 | 0.0017 | -7.1479
-12 | -0.787 | 0.09605 | -0.0068 | -8.1936
-11.5 | -0.7962 | 0.0841 | -0.0148 | -9.4673
-11 | -0.8085 | 0.0699 | -0.0245 | -11.5665
-10.5 | -0.8268 | 0.05725 | -0.0345 | -14.4419
-10 | -0.8542 | 0.04626 | -0.0424 | -18.4652
-9.5 | -0.8871 | 0.03723 | -0.0462 | -23.8276
-9 | -0.9267 | 0.02994 | -0.0449 | -30.9519
-8.5 | -0.9689 | 0.0248 | -0.0359 | -39.0685
-8 | -0.9822 | 0.01804 | -0.0286 | -54.4457
-7.5 | -0.9729 | 0.01139 | -0.0214 | -85.417
-7 | -0.9224 | 0.00836 | -0.0159 | -110.3349
-6.5 | -0.8503 | 0.00745 | -0.0129 | -114.1342
-6 | -0.776 | 0.00697 | -0.011 | -111.3343
-5.5 | -0.7023 | 0.00659 | -0.0095 | -106.5706
-5 | -0.6292 | 0.0063 | -0.0085 | -99.873
-4.5 | -0.5567 | 0.00606 | -0.0079 | -91.8647
-4 | -0.4852 | 0.00582 | -0.0075 | -83.3677
-3.5 | -0.4141 | 0.00561 | -0.0073 | -73.8146
-3 | -0.3436 | 0.00543 | -0.0073 | -63.2781
-2.5 | -0.2734 | 0.00528 | -0.0075 | -51.7803
-2 | -0.204 | 0.00507 | -0.0078 | -40.2367
-1.5 | -0.135 | 0.00483 | -0.0081 | -27.9503
-1 | -0.0663 | 0.00457 | -0.0086 | -14.5077
-0.5 | 0.002 | 0.00424 | -0.0092 | 0.4717
0 | 0.0701 | 0.00395 | -0.0099 | 17.7468
0.5 | 0.1389 | 0.00393 | -0.0105 | 35.3435
1 | 0.2077 | 0.004 | -0.0111 | 51.925
1.5 | 0.2766 | 0.00423 | -0.0117 | 65.3901
2 | 0.3438 | 0.00475 | -0.0121 | 72.3789
2.5 | 0.4125 | 0.00504 | -0.0124 | 81.8452
3 | 0.4814 | 0.00537 | -0.0126 | 89.6462
3.5 | 0.5504 | 0.00573 | -0.0125 | 96.0558
4 | 0.6204 | 0.00601 | -0.0124 | 103.228
4.5 | 0.691 | 0.00627 | -0.0121 | 110.2073
5 | 0.7622 | 0.00654 | -0.0115 | 116.5443
5.5 | 0.8342 | 0.00683 | -0.0107 | 122.1376
6 | 0.9064 | 0.00719 | -0.0095 | 126.064
6.5 | 0.9794 | 0.00758 | -0.0079 | 129.2084
7 | 1.053 | 0.00804 | -0.0058 | 130.9701
7.5 | 1.1263 | 0.00866 | -0.0029 | 130.0577
8 | 1.1847 | 0.01045 | 0.0027 | 113.3684
8.5 | 1.1913 | 0.01492 | 0.0126 | 79.8458
9 | 1.1584 | 0.01945 | 0.0252 | 59.5578
9.5 | 1.1213 | 0.02551 | 0.0324 | 43.9553
10 | 1.084 | 0.03311 | 0.0347 | 32.7394
10.5 | 1.0486 | 0.04206 | 0.0331 | 24.9311
11 | 1.0149 | 0.05249 | 0.0282 | 19.3351
12 | 0.9632 | 0.07714 | 0.0115 | 12.4864
12.5 | 0.9445 | 0.09119 | 0.0017 | 10.3575
13 | 0.9304 | 0.10479 | -0.0068 | 8.8787
13.5 | 0.9198 | 0.11749 | -0.0149 | 7.8288