## index
index | Re | Mach | Datasource
1 | 50000 | 0 | JavaFoil+Calcfoil stall+Eppler ext transition
2 | 50000 | 0 | XFOIL ncrit=9
3 | 50000 | 0.1 | JavaFoil+Calcfoil stall+Eppler ext transition
4 | 50000 | 0.1 | XFOIL ncrit=9
5 | 50000 | 0.25 | JavaFoil+Calcfoil stall+Eppler ext transition
6 | 50000 | 0.25 | XFOIL ncrit=9
7 | 50000 | 0.5 | JavaFoil+Calcfoil stall+Eppler ext transition
8 | 50000 | 0.5 | XFOIL ncrit=9
9 | 100000 | 0 | JavaFoil+Calcfoil stall+Eppler ext transition
10 | 100000 | 0 | XFOIL ncrit=9
11 | 100000 | 0.1 | JavaFoil+Calcfoil stall+Eppler ext transition
12 | 100000 | 0.1 | XFOIL ncrit=9
13 | 100000 | 0.25 | JavaFoil+Calcfoil stall+Eppler ext transition
14 | 100000 | 0.25 | XFOIL ncrit=9
15 | 100000 | 0.5 | JavaFoil+Calcfoil stall+Eppler ext transition
16 | 100000 | 0.5 | XFOIL ncrit=9
17 | 250000 | 0 | JavaFoil+Calcfoil stall+Eppler ext transition
18 | 250000 | 0 | XFOIL ncrit=9
19 | 250000 | 0.1 | JavaFoil+Calcfoil stall+Eppler ext transition
20 | 250000 | 0.1 | XFOIL ncrit=9
21 | 250000 | 0.25 | JavaFoil+Calcfoil stall+Eppler ext transition
22 | 250000 | 0.25 | XFOIL ncrit=9
23 | 250000 | 0.5 | JavaFoil+Calcfoil stall+Eppler ext transition
24 | 250000 | 0.5 | XFOIL ncrit=9
25 | 500000 | 0 | JavaFoil+Calcfoil stall+Eppler ext transition
26 | 500000 | 0 | XFOIL ncrit=9
27 | 500000 | 0.1 | JavaFoil+Calcfoil stall+Eppler ext transition
28 | 500000 | 0.1 | XFOIL ncrit=9
29 | 500000 | 0.25 | JavaFoil+Calcfoil stall+Eppler ext transition
30 | 500000 | 0.25 | XFOIL ncrit=9
31 | 500000 | 0.5 | JavaFoil+Calcfoil stall+Eppler ext transition
32 | 500000 | 0.5 | XFOIL ncrit=9
33 | 750000 | 0 | JavaFoil+Calcfoil stall+Eppler ext transition
34 | 750000 | 0 | XFOIL ncrit=9
35 | 750000 | 0.1 | JavaFoil+Calcfoil stall+Eppler ext transition
36 | 750000 | 0.1 | XFOIL ncrit=9
37 | 750000 | 0.25 | JavaFoil+Calcfoil stall+Eppler ext transition
38 | 750000 | 0.25 | XFOIL ncrit=9
39 | 750000 | 0.5 | JavaFoil+Calcfoil stall+Eppler ext transition
40 | 750000 | 0.5 | XFOIL ncrit=9
41 | 1000000 | 0 | JavaFoil+Calcfoil stall+Eppler ext transition
42 | 1000000 | 0 | XFOIL ncrit=9
43 | 1000000 | 0.1 | JavaFoil+Calcfoil stall+Eppler ext transition
44 | 1000000 | 0.1 | XFOIL ncrit=9
45 | 1000000 | 0.25 | JavaFoil+Calcfoil stall+Eppler ext transition
46 | 1000000 | 0.25 | XFOIL ncrit=9
47 | 1000000 | 0.5 | JavaFoil+Calcfoil stall+Eppler ext transition
48 | 1000000 | 0.5 | XFOIL ncrit=9
49 | 2000000 | 0 | JavaFoil+Calcfoil stall+Eppler ext transition
50 | 2000000 | 0 | XFOIL ncrit=9
51 | 2000000 | 0.1 | JavaFoil+Calcfoil stall+Eppler ext transition
52 | 2000000 | 0.1 | XFOIL ncrit=9
53 | 2000000 | 0.25 | JavaFoil+Calcfoil stall+Eppler ext transition
54 | 2000000 | 0.25 | XFOIL ncrit=9
55 | 2000000 | 0.5 | JavaFoil+Calcfoil stall+Eppler ext transition
56 | 2000000 | 0.5 | XFOIL ncrit=9
57 | 3000000 | 0 | JavaFoil+Calcfoil stall+Eppler ext transition
58 | 3000000 | 0 | XFOIL ncrit=9
59 | 3000000 | 0.1 | JavaFoil+Calcfoil stall+Eppler ext transition
60 | 3000000 | 0.1 | XFOIL ncrit=9
61 | 3000000 | 0.25 | JavaFoil+Calcfoil stall+Eppler ext transition
62 | 3000000 | 0.25 | XFOIL ncrit=9
63 | 3000000 | 0.5 | JavaFoil+Calcfoil stall+Eppler ext transition
64 | 3000000 | 0.5 | XFOIL ncrit=9
65 | 4000000 | 0 | JavaFoil+Calcfoil stall+Eppler ext transition
66 | 4000000 | 0 | XFOIL ncrit=9
67 | 4000000 | 0.1 | JavaFoil+Calcfoil stall+Eppler ext transition
68 | 4000000 | 0.1 | XFOIL ncrit=9
69 | 4000000 | 0.25 | JavaFoil+Calcfoil stall+Eppler ext transition
70 | 4000000 | 0.25 | XFOIL ncrit=9
71 | 4000000 | 0.5 | JavaFoil+Calcfoil stall+Eppler ext transition
72 | 4000000 | 0.5 | XFOIL ncrit=9
73 | 5000000 | 0 | JavaFoil+Calcfoil stall+Eppler ext transition
74 | 5000000 | 0 | XFOIL ncrit=9
75 | 5000000 | 0.1 | JavaFoil+Calcfoil stall+Eppler ext transition
76 | 5000000 | 0.1 | XFOIL ncrit=9
77 | 5000000 | 0.25 | JavaFoil+Calcfoil stall+Eppler ext transition
78 | 5000000 | 0.25 | XFOIL ncrit=9
79 | 5000000 | 0.5 | JavaFoil+Calcfoil stall+Eppler ext transition
80 | 5000000 | 0.5 | XFOIL ncrit=9
81 | 6000000 | 0 | JavaFoil+Calcfoil stall+Eppler ext transition
82 | 6000000 | 0 | XFOIL ncrit=9
83 | 6000000 | 0.1 | JavaFoil+Calcfoil stall+Eppler ext transition
84 | 6000000 | 0.1 | XFOIL ncrit=9
85 | 6000000 | 0.25 | JavaFoil+Calcfoil stall+Eppler ext transition
86 | 6000000 | 0.25 | XFOIL ncrit=9
87 | 6000000 | 0.5 | JavaFoil+Calcfoil stall+Eppler ext transition
88 | 6000000 | 0.5 | XFOIL ncrit=9
89 | 7000000 | 0 | JavaFoil+Calcfoil stall+Eppler ext transition
90 | 7000000 | 0 | XFOIL ncrit=9
91 | 7000000 | 0.1 | JavaFoil+Calcfoil stall+Eppler ext transition
92 | 7000000 | 0.1 | XFOIL ncrit=9
93 | 7000000 | 0.25 | JavaFoil+Calcfoil stall+Eppler ext transition
94 | 7000000 | 0.25 | XFOIL ncrit=9
95 | 7000000 | 0.5 | JavaFoil+Calcfoil stall+Eppler ext transition
96 | 7000000 | 0.5 | XFOIL ncrit=9
97 | 8000000 | 0 | JavaFoil+Calcfoil stall+Eppler ext transition
98 | 8000000 | 0 | XFOIL ncrit=9
99 | 8000000 | 0.1 | JavaFoil+Calcfoil stall+Eppler ext transition
100 | 8000000 | 0.1 | XFOIL ncrit=9
101 | 8000000 | 0.25 | JavaFoil+Calcfoil stall+Eppler ext transition
102 | 8000000 | 0.25 | XFOIL ncrit=9
103 | 8000000 | 0.5 | JavaFoil+Calcfoil stall+Eppler ext transition
104 | 8000000 | 0.5 | XFOIL ncrit=9
105 | 10000000 | 0 | JavaFoil+Calcfoil stall+Eppler ext transition
106 | 10000000 | 0 | XFOIL ncrit=9
107 | 10000000 | 0.1 | JavaFoil+Calcfoil stall+Eppler ext transition
108 | 10000000 | 0.1 | XFOIL ncrit=9
109 | 10000000 | 0.25 | JavaFoil+Calcfoil stall+Eppler ext transition
110 | 10000000 | 0.25 | XFOIL ncrit=9
111 | 10000000 | 0.5 | JavaFoil+Calcfoil stall+Eppler ext transition
112 | 10000000 | 0.5 | XFOIL ncrit=9
113 | 12000000 | 0 | JavaFoil+Calcfoil stall+Eppler ext transition
114 | 12000000 | 0 | XFOIL ncrit=9
115 | 12000000 | 0.1 | JavaFoil+Calcfoil stall+Eppler ext transition
116 | 12000000 | 0.1 | XFOIL ncrit=9
117 | 12000000 | 0.25 | JavaFoil+Calcfoil stall+Eppler ext transition
118 | 12000000 | 0.25 | XFOIL ncrit=9
119 | 12000000 | 0.5 | JavaFoil+Calcfoil stall+Eppler ext transition
120 | 12000000 | 0.5 | XFOIL ncrit=9
121 | 14000000 | 0 | JavaFoil+Calcfoil stall+Eppler ext transition
122 | 14000000 | 0 | XFOIL ncrit=9
123 | 14000000 | 0.1 | JavaFoil+Calcfoil stall+Eppler ext transition
124 | 14000000 | 0.1 | XFOIL ncrit=9
125 | 14000000 | 0.25 | JavaFoil+Calcfoil stall+Eppler ext transition
126 | 14000000 | 0.25 | XFOIL ncrit=9
127 | 14000000 | 0.5 | JavaFoil+Calcfoil stall+Eppler ext transition
128 | 14000000 | 0.5 | XFOIL ncrit=9
129 | 16000000 | 0 | JavaFoil+Calcfoil stall+Eppler ext transition
130 | 16000000 | 0 | XFOIL ncrit=9
131 | 16000000 | 0.1 | JavaFoil+Calcfoil stall+Eppler ext transition
132 | 16000000 | 0.1 | XFOIL ncrit=9
133 | 16000000 | 0.25 | JavaFoil+Calcfoil stall+Eppler ext transition
134 | 16000000 | 0.25 | XFOIL ncrit=9
135 | 16000000 | 0.5 | JavaFoil+Calcfoil stall+Eppler ext transition
136 | 16000000 | 0.5 | XFOIL ncrit=9
137 | 18000000 | 0 | JavaFoil+Calcfoil stall+Eppler ext transition
138 | 18000000 | 0 | XFOIL ncrit=9
139 | 18000000 | 0.1 | JavaFoil+Calcfoil stall+Eppler ext transition
140 | 18000000 | 0.1 | XFOIL ncrit=9
141 | 18000000 | 0.25 | JavaFoil+Calcfoil stall+Eppler ext transition
142 | 18000000 | 0.25 | XFOIL ncrit=9
143 | 18000000 | 0.5 | JavaFoil+Calcfoil stall+Eppler ext transition
144 | 18000000 | 0.5 | XFOIL ncrit=9
145 | 20000000 | 0 | JavaFoil+Calcfoil stall+Eppler ext transition
146 | 20000000 | 0 | XFOIL ncrit=9
147 | 20000000 | 0.1 | JavaFoil+Calcfoil stall+Eppler ext transition
148 | 20000000 | 0.1 | XFOIL ncrit=9
149 | 20000000 | 0.25 | JavaFoil+Calcfoil stall+Eppler ext transition
150 | 20000000 | 0.25 | XFOIL ncrit=9
151 | 20000000 | 0.5 | JavaFoil+Calcfoil stall+Eppler ext transition
152 | 20000000 | 0.5 | XFOIL ncrit=9

## 1. Re 50k Mach 0.00 (1)
BIGFOIL.COM POLAR EXPORT
GA 37A420
GA 37A420 |  |  |  | Cl Max: | 1.763 | at alpha= | 14 | deg
JavaFoil+Calcfoil stall+Eppler ext transition |  |  |  | L/D Max: | 32.807 | at alpha= | 8.5 | deg
Re: | 50000 |  |  | Cd Min: | 0.02153 | at alpha= | -1.5 | deg
Mach: | 0 |  |  | Cl=0 at alpha= | -3.0164 | deg
|  |  |  | @ Cl=0.1, Cd= | 0.021976
|  |  |  | @ Cl=0.4, Cd= | 0.025101
|  |  |  | @ Cl=0.6, Cd= | 0.026583
alpha (deg) | Cl | Cd | Cm | Cl/Cd
-20 | -0.914 | 0.27659 | -0.008 | -3.304
-19.5 | -0.923 | 0.25598 | -0.008 | -3.607
-19 | -0.931 | 0.24988 | -0.009 | -3.726
-18.5 | -0.937 | 0.23098 | -0.009 | -4.057
-18 | -0.941 | 0.2175 | -0.009 | -4.327
-17.5 | -0.943 | 0.20733 | -0.01 | -4.55
-17 | -0.943 | 0.1996 | -0.01 | -4.725
-16.5 | -0.941 | 0.18297 | -0.011 | -5.141
-16 | -0.936 | 0.17605 | -0.011 | -5.315
-15.5 | -0.928 | 0.16299 | -0.012 | -5.694
-15 | -0.917 | 0.15488 | -0.012 | -5.923
-14.5 | -0.904 | 0.14315 | -0.013 | -6.317
-14 | -0.888 | 0.13629 | -0.013 | -6.517
-13.5 | -0.868 | 0.1285 | -0.014 | -6.756
-13 | -0.845 | 0.11693 | -0.014 | -7.225
-12.5 | -0.819 | 0.11337 | -0.015 | -7.226
-12 | -0.791 | 0.10629 | -0.015 | -7.443
-11.5 | -0.76 | 0.09994 | -0.016 | -7.609
-11 | -0.728 | 0.0904 | -0.017 | -8.049
-10.5 | -0.693 | 0.08501 | -0.017 | -8.148
-10 | -0.656 | 0.08036 | -0.018 | -8.159
-9.5 | -0.617 | 0.07693 | -0.019 | -8.015
-9 | -0.576 | 0.07195 | -0.02 | -8.002
-8.5 | -0.533 | 0.06794 | -0.02 | -7.85
-8 | -0.489 | 0.06416 | -0.021 | -7.628
-7.5 | -0.444 | 0.06038 | -0.022 | -7.356
-7 | -0.398 | 0.05742 | -0.023 | -6.926
-6.5 | -0.351 | 0.05399 | -0.025 | -6.501
-6 | -0.365 | 0.02503 | -0.049 | -14.599
-5.5 | -0.31 | 0.02439 | -0.05 | -12.704
-5 | -0.249 | 0.02348 | -0.051 | -10.59
-4.5 | -0.187 | 0.02365 | -0.053 | -7.892
-4 | -0.119 | 0.0236 | -0.051 | -5.056
-3.5 | -0.059 | 0.02292 | -0.053 | -2.593
-3 | 0.002 | 0.02241 | -0.054 | 0.077
-2.5 | 0.064 | 0.0221 | -0.056 | 2.896
-2 | 0.128 | 0.02188 | -0.058 | 5.87
-1.5 | 0.192 | 0.02153 | -0.059 | 8.909
-1 | 0.255 | 0.02155 | -0.06 | 11.844
-0.5 | 0.319 | 0.02167 | -0.061 | 14.706
0 | 0.358 | 0.02488 | -0.062 | 14.401
0.5 | 0.417 | 0.02519 | -0.063 | 16.568
1 | 0.476 | 0.02554 | -0.064 | 18.639
1.5 | 0.535 | 0.02602 | -0.065 | 20.552
2 | 0.593 | 0.02652 | -0.066 | 22.367
2.5 | 0.651 | 0.02704 | -0.067 | 24.086
3 | 0.709 | 0.02772 | -0.068 | 25.593
3.5 | 0.767 | 0.02849 | -0.069 | 26.909
4 | 0.824 | 0.02931 | -0.07 | 28.121
4.5 | 0.881 | 0.03024 | -0.071 | 29.142
5 | 0.938 | 0.03119 | -0.072 | 30.085
5.5 | 0.989 | 0.03252 | -0.073 | 30.401
6 | 1.044 | 0.03336 | -0.074 | 31.283
6.5 | 1.099 | 0.03427 | -0.075 | 32.062
7 | 1.153 | 0.03557 | -0.076 | 32.42
7.5 | 1.206 | 0.03702 | -0.077 | 32.578
8 | 1.257 | 0.03862 | -0.078 | 32.559
8.5 | 1.307 | 0.03985 | -0.079 | 32.807
9 | 1.356 | 0.04166 | -0.08 | 32.536
9.5 | 1.402 | 0.04367 | -0.08 | 32.11
10 | 1.447 | 0.04582 | -0.081 | 31.585
10.5 | 1.537 | 0.04778 | -0.086 | 32.163
11 | 1.579 | 0.05056 | -0.087 | 31.226
11.5 | 1.618 | 0.05329 | -0.088 | 30.368
12 | 1.655 | 0.05625 | -0.089 | 29.429
12.5 | 1.69 | 0.05938 | -0.09 | 28.458
13 | 1.721 | 0.06269 | -0.09 | 27.452
13.5 | 1.747 | 0.06656 | -0.091 | 26.243
14 | 1.763 | 0.0721 | -0.091 | 24.444
14.5 | 1.583 | 0.1236 | -0.055 | 12.808
15 | 1.598 | 0.13192 | -0.051 | 12.11
15.5 | 1.611 | 0.14026 | -0.048 | 11.488
16 | 1.624 | 0.14898 | -0.047 | 10.9
16.5 | 1.634 | 0.15792 | -0.047 | 10.348
17 | 1.64 | 0.16687 | -0.045 | 9.831
17.5 | 1.645 | 0.17654 | -0.044 | 9.318
18 | 1.648 | 0.18881 | -0.045 | 8.726
18.5 | 1.647 | 0.19955 | -0.045 | 8.253
19 | 1.644 | 0.20763 | -0.045 | 7.918

## 2. Re 50k Mach 0.00 (2)
BIGFOIL.COM POLAR EXPORT
GA 37A420
GA 37A420 |  |  |  | Cl Max: | 0.8046 | at alpha= | 16.5 | deg
XFOIL ncrit=9 |  |  |  | L/D Max: | 5.1451 | at alpha= | 15 | deg
Re: | 50000 |  |  | Cd Min: | 0.18997 | at alpha= | 17.5 | deg
Mach: | 0 |  |  | Cl=0 at alpha= | 3.2739 | deg
|  |  |  | @ Cl=0.1, Cd= | 0.074466
|  |  |  | @ Cl=0.4, Cd= | 0.10713
|  |  |  | @ Cl=0.6, Cd= | 0.13959
alpha (deg) | Cl | Cd | Cm | Cl/Cd
-11.5 | -0.3981 | 0.15383 | -0.0265 | -2.5879
-11 | -0.3753 | 0.14799 | -0.0224 | -2.536
-10.5 | -0.386 | 0.14444 | -0.0193 | -2.6724
-10 | -0.3641 | 0.13768 | -0.0246 | -2.6445
-9.5 | -0.3432 | 0.13035 | -0.0293 | -2.6329
-9 | -0.6978 | 0.08924 | -0.0476 | -7.8194
-8 | -0.8173 | 0.07172 | -0.034 | -11.3957
-7.5 | -0.8178 | 0.06537 | -0.0297 | -12.5103
-6.5 | -0.8434 | 0.0562 | -0.0122 | -15.0071
-6 | -0.8142 | 0.05202 | -0.0102 | -15.6517
-5.5 | -0.7812 | 0.04884 | -0.008 | -15.9951
-5 | -0.7444 | 0.04617 | -0.0064 | -16.123
-4.5 | -0.7052 | 0.04419 | -0.0048 | -15.9584
-4 | -0.6654 | 0.04256 | -0.0031 | -15.6344
-3.5 | -0.6271 | 0.04058 | -0.0014 | -15.4534
-3 | -0.6153 | 0.04011 | 0.0104 | -15.3403
-2.5 | -0.6002 | 0.04236 | 0.0221 | -14.169
-2 | -0.5804 | 0.04413 | 0.0317 | -13.1521
-1.5 | -0.5343 | 0.04732 | 0.0371 | -11.2912
-1 | -0.3173 | 0.05753 | 0.0069 | -5.5154
-0.5 | -0.1999 | 0.06093 | -0.0119 | -3.2808
0 | -0.1906 | 0.0599 | -0.0108 | -3.182
0.5 | -0.2035 | 0.05768 | -0.0054 | -3.5281
1.5 | -0.1681 | 0.05696 | -0.0051 | -2.9512
2.5 | -0.0729 | 0.06261 | -0.0119 | -1.1644
3.5 | 0.0213 | 0.06889 | -0.017 | 0.30919
4 | 0.0643 | 0.07187 | -0.0187 | 0.89467
4.5 | 0.105 | 0.07483 | -0.02 | 1.4032
5 | 0.1434 | 0.07784 | -0.021 | 1.8422
5.5 | 0.1803 | 0.08099 | -0.0218 | 2.2262
6 | 0.2161 | 0.08432 | -0.0225 | 2.5629
6.5 | 0.2505 | 0.08781 | -0.0232 | 2.8528
7 | 0.284 | 0.09151 | -0.0238 | 3.1035
7.5 | 0.3168 | 0.09545 | -0.0245 | 3.319
8 | 0.35 | 0.09974 | -0.0254 | 3.5091
9 | 0.4135 | 0.10912 | -0.0272 | 3.7894
9.5 | 0.4188 | 0.11142 | -0.0253 | 3.7588
10 | 0.4406 | 0.11543 | -0.0255 | 3.817
10.5 | 0.4709 | 0.12034 | -0.0266 | 3.9131
11 | 0.5144 | 0.12696 | -0.029 | 4.0517
11.5 | 0.5153 | 0.13027 | -0.028 | 3.9556
12 | 0.5449 | 0.13527 | -0.0291 | 4.0282
12.5 | 0.5618 | 0.14048 | -0.0299 | 3.9991
13 | 0.6254 | 0.139 | -0.0273 | 4.4993
13.5 | 0.6114 | 0.14959 | -0.0311 | 4.0872
14 | 0.7016 | 0.14225 | -0.0253 | 4.9322
14.5 | 0.7303 | 0.14539 | -0.0249 | 5.023
15 | 0.7625 | 0.1482 | -0.0243 | 5.1451
15.5 | 0.7665 | 0.15501 | -0.0259 | 4.9448
16 | 0.802 | 0.15747 | -0.025 | 5.093
16.5 | 0.8046 | 0.16571 | -0.0275 | 4.8555
17 | 0.7805 | 0.17915 | -0.0341 | 4.3567
17.5 | 0.7856 | 0.18997 | -0.0386 | 4.1354

## 3. Re 50k Mach 0.10 (1)
BIGFOIL.COM POLAR EXPORT
GA 37A420
GA 37A420 |  |  |  | Cl Max: | 1.747 | at alpha= | 13.5 | deg
JavaFoil+Calcfoil stall+Eppler ext transition |  |  |  | L/D Max: | 32.735 | at alpha= | 8.5 | deg
Re: | 50000 |  |  | Cd Min: | 0.02163 | at alpha= | -1.5 | deg
Mach: | 0.1 |  |  | Cl=0 at alpha= | -3.0161 | deg
|  |  |  | @ Cl=0.1, Cd= | 0.022068
|  |  |  | @ Cl=0.4, Cd= | 0.025183
|  |  |  | @ Cl=0.6, Cd= | 0.026665
alpha (deg) | Cl | Cd | Cm | Cl/Cd
-20 | -0.872 | 0.28672 | -0.008 | -3.043
-19.5 | -0.885 | 0.26298 | -0.008 | -3.366
-19 | -0.896 | 0.25519 | -0.008 | -3.513
-18.5 | -0.906 | 0.23488 | -0.009 | -3.857
-18 | -0.913 | 0.22679 | -0.009 | -4.027
-17.5 | -0.919 | 0.21571 | -0.01 | -4.259
-17 | -0.921 | 0.20105 | -0.01 | -4.583
-16.5 | -0.922 | 0.1928 | -0.011 | -4.781
-16 | -0.919 | 0.17538 | -0.011 | -5.243
-15.5 | -0.914 | 0.1634 | -0.012 | -5.596
-15 | -0.906 | 0.16099 | -0.012 | -5.63
-14.5 | -0.896 | 0.14837 | -0.013 | -6.036
-14 | -0.881 | 0.13518 | -0.013 | -6.519
-13.5 | -0.863 | 0.12762 | -0.014 | -6.76
-13 | -0.841 | 0.12002 | -0.014 | -7.008
-12.5 | -0.817 | 0.11277 | -0.015 | -7.241
-12 | -0.79 | 0.10608 | -0.016 | -7.444
-11.5 | -0.76 | 0.09968 | -0.016 | -7.622
-11 | -0.728 | 0.09185 | -0.017 | -7.923
-10.5 | -0.693 | 0.08634 | -0.018 | -8.03
-10 | -0.657 | 0.08063 | -0.018 | -8.144
-9.5 | -0.618 | 0.07712 | -0.019 | -8.013
-9 | -0.577 | 0.07268 | -0.02 | -7.945
-8.5 | -0.535 | 0.06808 | -0.02 | -7.859
-8 | -0.491 | 0.06419 | -0.021 | -7.653
-7.5 | -0.446 | 0.06079 | -0.022 | -7.336
-7 | -0.399 | 0.05747 | -0.023 | -6.947
-6.5 | -0.352 | 0.05427 | -0.025 | -6.493
-6 | -0.366 | 0.0252 | -0.049 | -14.544
-5.5 | -0.31 | 0.02452 | -0.05 | -12.652
-5 | -0.25 | 0.0235 | -0.052 | -10.633
-4.5 | -0.188 | 0.02376 | -0.053 | -7.892
-4 | -0.12 | 0.02378 | -0.051 | -5.034
-3.5 | -0.06 | 0.02307 | -0.053 | -2.585
-3 | 0.002 | 0.02252 | -0.054 | 0.076
-2.5 | 0.064 | 0.02219 | -0.056 | 2.897
-2 | 0.129 | 0.02197 | -0.058 | 5.876
-1.5 | 0.193 | 0.02163 | -0.059 | 8.914
-1 | 0.257 | 0.02167 | -0.06 | 11.835
-0.5 | 0.32 | 0.02173 | -0.061 | 14.738
0 | 0.36 | 0.025 | -0.062 | 14.395
0.5 | 0.419 | 0.02527 | -0.063 | 16.6
1 | 0.479 | 0.0257 | -0.064 | 18.621
1.5 | 0.538 | 0.02611 | -0.065 | 20.588
2 | 0.596 | 0.02663 | -0.066 | 22.387
2.5 | 0.655 | 0.02714 | -0.067 | 24.114
3 | 0.712 | 0.02788 | -0.068 | 25.558
3.5 | 0.771 | 0.02861 | -0.069 | 26.938
4 | 0.828 | 0.02943 | -0.07 | 28.147
4.5 | 0.886 | 0.03037 | -0.071 | 29.164
5 | 0.942 | 0.03144 | -0.072 | 29.973
5.5 | 0.993 | 0.03273 | -0.073 | 30.338
6 | 1.049 | 0.03357 | -0.074 | 31.239
6.5 | 1.104 | 0.03449 | -0.075 | 32.012
7 | 1.158 | 0.03583 | -0.076 | 32.319
7.5 | 1.212 | 0.03728 | -0.077 | 32.502
8 | 1.263 | 0.03885 | -0.078 | 32.507
8.5 | 1.313 | 0.04011 | -0.079 | 32.735
9 | 1.361 | 0.04201 | -0.08 | 32.405
9.5 | 1.408 | 0.04406 | -0.081 | 31.956
10 | 1.453 | 0.04626 | -0.082 | 31.401
10.5 | 1.542 | 0.04856 | -0.087 | 31.757
11 | 1.583 | 0.05112 | -0.087 | 30.975
11.5 | 1.622 | 0.05393 | -0.088 | 30.083
12 | 1.659 | 0.05698 | -0.089 | 29.117
12.5 | 1.693 | 0.06028 | -0.09 | 28.085
13 | 1.722 | 0.0637 | -0.091 | 27.042
13.5 | 1.747 | 0.06767 | -0.091 | 25.82
14 | 1.579 | 0.11343 | -0.063 | 13.92
14.5 | 1.583 | 0.12476 | -0.055 | 12.689
15 | 1.597 | 0.13311 | -0.052 | 11.995
15.5 | 1.607 | 0.14231 | -0.047 | 11.292
16 | 1.618 | 0.15133 | -0.047 | 10.691
16.5 | 1.626 | 0.16058 | -0.047 | 10.127
17 | 1.631 | 0.16926 | -0.045 | 9.633
17.5 | 1.633 | 0.18193 | -0.045 | 8.977
18 | 1.632 | 0.19273 | -0.045 | 8.469
18.5 | 1.629 | 0.20322 | -0.044 | 8.014

## 4. Re 50k Mach 0.10 (2)
BIGFOIL.COM POLAR EXPORT
GA 37A420
GA 37A420 |  |  |  | Cl Max: | 0.81 | at alpha= | 20 | deg
XFOIL ncrit=9 |  |  |  | L/D Max: | 5.032 | at alpha= | 15 | deg
Re: | 50000 |  |  | Cd Min: | 0.23248 | at alpha= | 20 | deg
Mach: | 0.1 |  |  | Cl=0 at alpha= | 3.3452 | deg
|  |  |  | @ Cl=0.1, Cd= | 0.075011
|  |  |  | @ Cl=0.4, Cd= | 0.10835
|  |  |  | @ Cl=0.6, Cd= | 0.14543
alpha (deg) | Cl | Cd | Cm | Cl/Cd
-11.5 | -0.3959 | 0.15467 | -0.0264 | -2.5596
-11 | -0.3741 | 0.14881 | -0.0224 | -2.5139
-10.5 | -0.3783 | 0.14461 | -0.0208 | -2.616
-10 | -0.3602 | 0.13813 | -0.0258 | -2.6077
-9.5 | -0.3362 | 0.13051 | -0.0309 | -2.576
-9 | -0.6792 | 0.09021 | -0.05 | -7.5291
-8.5 | -0.7314 | 0.08204 | -0.0451 | -8.9152
-8 | -0.8119 | 0.07309 | -0.0355 | -11.1082
-7.5 | -0.8139 | 0.06663 | -0.0312 | -12.2152
-6.5 | -0.8469 | 0.05733 | -0.0128 | -14.7724
-6 | -0.8194 | 0.05294 | -0.0106 | -15.4779
-5.5 | -0.7869 | 0.04958 | -0.0084 | -15.8713
-5 | -0.7505 | 0.04677 | -0.0066 | -16.0466
-4.5 | -0.7114 | 0.04468 | -0.005 | -15.9221
-4 | -0.671 | 0.04303 | -0.0033 | -15.5938
-3.5 | -0.6324 | 0.04124 | -0.0015 | -15.3346
-3 | -0.6166 | 0.04004 | 0.0087 | -15.3996
-2.5 | -0.6024 | 0.04233 | 0.0208 | -14.231
-2 | -0.5829 | 0.04429 | 0.0311 | -13.161
-1.5 | -0.5453 | 0.04689 | 0.0376 | -11.6293
-1 | -0.326 | 0.05759 | 0.0084 | -5.6607
-0.5 | -0.2097 | 0.06103 | -0.0101 | -3.436
0 | -0.1893 | 0.06044 | -0.0111 | -3.132
0.5 | -0.2015 | 0.05828 | -0.0058 | -3.4574
1.5 | -0.167 | 0.05744 | -0.0054 | -2.9074
2 | -0.1229 | 0.05986 | -0.0085 | -2.0531
2.5 | -0.0741 | 0.06297 | -0.0118 | -1.1768
3 | -0.033 | 0.06524 | -0.0134 | -0.50582
3.5 | 0.0148 | 0.0686 | -0.016 | 0.21574
4.5 | 0.1057 | 0.07544 | -0.0202 | 1.4011
5 | 0.1444 | 0.07847 | -0.0212 | 1.8402
6 | 0.2176 | 0.08498 | -0.0228 | 2.5606
6.5 | 0.2523 | 0.0885 | -0.0234 | 2.8508
7 | 0.2861 | 0.09224 | -0.0241 | 3.1017
7.5 | 0.3193 | 0.09623 | -0.0248 | 3.3181
8.5 | 0.3882 | 0.10554 | -0.027 | 3.6782
9 | 0.3994 | 0.10822 | -0.0255 | 3.6906
9.5 | 0.4146 | 0.11142 | -0.0247 | 3.7211
10 | 0.4405 | 0.1158 | -0.0253 | 3.804
10.5 | 0.4737 | 0.121 | -0.0267 | 3.9149
11 | 0.5147 | 0.12774 | -0.0289 | 4.0293
11.5 | 0.5123 | 0.13043 | -0.0276 | 3.9278
12.5 | 0.558 | 0.1406 | -0.0295 | 3.9687
13 | 0.5903 | 0.14617 | -0.0307 | 4.0384
13.5 | 0.6684 | 0.14019 | -0.0257 | 4.7678
14 | 0.7034 | 0.1426 | -0.025 | 4.9327
14.5 | 0.7282 | 0.14621 | -0.0249 | 4.9805
15 | 0.7546 | 0.14996 | -0.0247 | 5.032
15.5 | 0.7714 | 0.15509 | -0.0254 | 4.9739
16 | 0.7943 | 0.15969 | -0.0257 | 4.974
16.5 | 0.7996 | 0.16759 | -0.0282 | 4.7712
17 | 0.7787 | 0.18042 | -0.0345 | 4.316
17.5 | 0.7865 | 0.19112 | -0.0389 | 4.1152
18.5 | 0.7706 | 0.21522 | -0.0534 | 3.5805
19 | 0.7993 | 0.22404 | -0.0555 | 3.5677
19.5 | 0.8026 | 0.2273 | -0.0594 | 3.531
20 | 0.81 | 0.23248 | -0.0636 | 3.4842

## 5. Re 50k Mach 0.25 (1)
BIGFOIL.COM POLAR EXPORT
GA 37A420
GA 37A420 |  |  |  | Cl Max: | 1.722 | at alpha= | 13 | deg
JavaFoil+Calcfoil stall+Eppler ext transition |  |  |  | L/D Max: | 31.904 | at alpha= | 8.5 | deg
Re: | 50000 |  |  | Cd Min: | 0.02202 | at alpha= | -1.5 | deg
Mach: | 0.25 |  |  | Cl=0 at alpha= | -3.0159 | deg
|  |  |  | @ Cl=0.1, Cd= | 0.022619
|  |  |  | @ Cl=0.4, Cd= | 0.025747
|  |  |  | @ Cl=0.6, Cd= | 0.02725
alpha (deg) | Cl | Cd | Cm | Cl/Cd
-19 | -0.582 | 0.34671 | -0.009 | -1.678
-18.5 | -0.624 | 0.31109 | -0.009 | -2.006
-18 | -0.663 | 0.28798 | -0.009 | -2.301
-17.5 | -0.698 | 0.26791 | -0.01 | -2.605
-17 | -0.729 | 0.25224 | -0.01 | -2.889
-16.5 | -0.756 | 0.23099 | -0.011 | -3.271
-16 | -0.778 | 0.20878 | -0.011 | -3.726
-15.5 | -0.796 | 0.19638 | -0.012 | -4.051
-15 | -0.808 | 0.17741 | -0.012 | -4.555
-14.5 | -0.816 | 0.1675 | -0.013 | -4.871
-14 | -0.818 | 0.1521 | -0.013 | -5.38
-13.5 | -0.814 | 0.13833 | -0.014 | -5.882
-13 | -0.804 | 0.12895 | -0.014 | -6.234
-12.5 | -0.79 | 0.12022 | -0.015 | -6.568
-12 | -0.771 | 0.11467 | -0.015 | -6.726
-11.5 | -0.749 | 0.10641 | -0.016 | -7.037
-11 | -0.723 | 0.09631 | -0.017 | -7.502
-10.5 | -0.693 | 0.09013 | -0.018 | -7.686
-10 | -0.66 | 0.08544 | -0.018 | -7.72
-9.5 | -0.623 | 0.07931 | -0.019 | -7.861
-9 | -0.585 | 0.07469 | -0.02 | -7.828
-8.5 | -0.543 | 0.06998 | -0.02 | -7.767
-8 | -0.5 | 0.06566 | -0.021 | -7.619
-7.5 | -0.455 | 0.06193 | -0.022 | -7.348
-7 | -0.408 | 0.05859 | -0.023 | -6.966
-6.5 | -0.361 | 0.05496 | -0.025 | -6.56
-6 | -0.312 | 0.05179 | -0.028 | -6.021
-5.5 | -0.315 | 0.02521 | -0.051 | -12.511
-5 | -0.256 | 0.02463 | -0.053 | -10.407
-4.5 | -0.193 | 0.02427 | -0.054 | -7.933
-4 | -0.128 | 0.02383 | -0.055 | -5.377
-3.5 | -0.061 | 0.02379 | -0.054 | -2.56
-3 | 0.002 | 0.0232 | -0.055 | 0.076
-2.5 | 0.066 | 0.02275 | -0.057 | 2.888
-2 | 0.131 | 0.0225 | -0.058 | 5.817
-1.5 | 0.198 | 0.02202 | -0.06 | 8.995
-1 | 0.264 | 0.02202 | -0.061 | 11.97
-0.5 | 0.329 | 0.02219 | -0.062 | 14.831
0 | 0.369 | 0.02559 | -0.063 | 14.434
0.5 | 0.43 | 0.0259 | -0.065 | 16.614
1 | 0.491 | 0.0263 | -0.066 | 18.668
1.5 | 0.551 | 0.02685 | -0.067 | 20.53
2 | 0.611 | 0.02734 | -0.068 | 22.358
2.5 | 0.671 | 0.02794 | -0.069 | 24.027
3 | 0.731 | 0.02868 | -0.07 | 25.497
3.5 | 0.79 | 0.02949 | -0.071 | 26.797
4 | 0.85 | 0.03037 | -0.072 | 27.976
4.5 | 0.908 | 0.03137 | -0.073 | 28.957
5 | 0.967 | 0.03248 | -0.074 | 29.779
5.5 | 1.018 | 0.03393 | -0.075 | 30.01
6 | 1.075 | 0.03517 | -0.076 | 30.577
6.5 | 1.132 | 0.03582 | -0.077 | 31.591
7 | 1.187 | 0.03732 | -0.078 | 31.8
7.5 | 1.24 | 0.0389 | -0.079 | 31.891
8 | 1.293 | 0.04063 | -0.08 | 31.813
8.5 | 1.343 | 0.04209 | -0.081 | 31.904
9 | 1.391 | 0.04408 | -0.082 | 31.556
9.5 | 1.437 | 0.04631 | -0.083 | 31.039
10 | 1.526 | 0.04886 | -0.088 | 31.239
10.5 | 1.568 | 0.05202 | -0.089 | 30.147
11 | 1.607 | 0.05497 | -0.089 | 29.236
11.5 | 1.643 | 0.05841 | -0.09 | 28.125
12 | 1.675 | 0.06175 | -0.091 | 27.126
12.5 | 1.702 | 0.06555 | -0.092 | 25.968
13 | 1.722 | 0.07008 | -0.092 | 24.576
13.5 | 1.544 | 0.11497 | -0.06 | 13.434
14 | 1.547 | 0.12546 | -0.05 | 12.331
14.5 | 1.558 | 0.13409 | -0.048 | 11.617
15 | 1.565 | 0.14288 | -0.047 | 10.954
15.5 | 1.566 | 0.15203 | -0.045 | 10.298
16 | 1.561 | 0.16301 | -0.044 | 9.579
16.5 | 1.553 | 0.17455 | -0.045 | 8.898
17 | 1.539 | 0.18872 | -0.044 | 8.157
17.5 | 1.521 | 0.2035 | -0.045 | 7.474
18 | 1.497 | 0.21766 | -0.045 | 6.879

## 6. Re 50k Mach 0.25 (2)
BIGFOIL.COM POLAR EXPORT
GA 37A420
GA 37A420 |  |  |  | Cl Max: | 0.8209 | at alpha= | 20 | deg
XFOIL ncrit=9 |  |  |  | L/D Max: | 5.0664 | at alpha= | 15 | deg
Re: | 50000 |  |  | Cd Min: | 0.23751 | at alpha= | 20 | deg
Mach: | 0.25 |  |  | Cl=0 at alpha= | 3.5981 | deg
|  |  |  | @ Cl=0.1, Cd= | 0.076348
|  |  |  | @ Cl=0.4, Cd= | 0.11129
|  |  |  | @ Cl=0.6, Cd= | 0.14782
alpha (deg) | Cl | Cd | Cm | Cl/Cd
-11.5 | -0.3875 | 0.15924 | -0.0259 | -2.4334
-11 | -0.3704 | 0.15337 | -0.0224 | -2.4151
-10.5 | -0.3481 | 0.14639 | -0.0283 | -2.3779
-10 | -0.3452 | 0.14105 | -0.0325 | -2.4474
-9.5 | -0.4764 | 0.11185 | -0.0541 | -4.2593
-9 | -0.5701 | 0.09499 | -0.0614 | -6.0017
-8.5 | -0.6314 | 0.08754 | -0.0578 | -7.2127
-8 | -0.7195 | 0.08022 | -0.0491 | -8.9691
-7.5 | -0.7816 | 0.07303 | -0.0404 | -10.7025
-7 | -0.7927 | 0.06715 | -0.0347 | -11.8049
-6.5 | -0.8586 | 0.06407 | -0.0162 | -13.401
-6 | -0.8424 | 0.05844 | -0.013 | -14.4148
-5.5 | -0.8152 | 0.05413 | -0.0104 | -15.06
-5 | -0.7833 | 0.05048 | -0.0079 | -15.517
-4.5 | -0.7447 | 0.04772 | -0.0061 | -15.6056
-4 | -0.7034 | 0.04563 | -0.0043 | -15.4153
-3.5 | -0.6617 | 0.04399 | -0.0024 | -15.0421
-3 | -0.6226 | 0.0416 | -0.0006 | -14.9663
-2.5 | -0.6137 | 0.04229 | 0.0137 | -14.5117
-2 | -0.5975 | 0.04463 | 0.0262 | -13.3879
-1.5 | -0.5734 | 0.04666 | 0.0359 | -12.2889
-1 | -0.3972 | 0.0569 | 0.0199 | -6.9807
-0.5 | -0.2637 | 0.06129 | -0.0005 | -4.3025
0 | -0.1836 | 0.06331 | -0.0126 | -2.9
0.5 | -0.1921 | 0.06142 | -0.0078 | -3.1276
1.5 | -0.1576 | 0.06037 | -0.0075 | -2.6106
2 | -0.1285 | 0.06153 | -0.0082 | -2.0884
2.5 | -0.094 | 0.06283 | -0.009 | -1.4961
3 | -0.0514 | 0.06529 | -0.0108 | -0.78726
3.5 | -0.0083 | 0.0681 | -0.0125 | -0.12188
4 | 0.034 | 0.07111 | -0.014 | 0.47813
4.5 | 0.0753 | 0.07429 | -0.0154 | 1.0136
5 | 0.1155 | 0.07764 | -0.0167 | 1.4876
5.5 | 0.1547 | 0.08117 | -0.0179 | 1.9059
6 | 0.1924 | 0.08483 | -0.0189 | 2.2681
6.5 | 0.2283 | 0.08858 | -0.0198 | 2.5773
7 | 0.2622 | 0.0924 | -0.0205 | 2.8377
7.5 | 0.2937 | 0.09627 | -0.0211 | 3.0508
8 | 0.3233 | 0.10019 | -0.0215 | 3.2269
8.5 | 0.3525 | 0.1043 | -0.022 | 3.3797
9 | 0.3827 | 0.10871 | -0.0228 | 3.5204
9.5 | 0.4154 | 0.11359 | -0.024 | 3.657
10 | 0.4546 | 0.11951 | -0.0259 | 3.8039
10.5 | 0.4736 | 0.1241 | -0.0261 | 3.8163
11 | 0.4851 | 0.12759 | -0.0257 | 3.802
11.5 | 0.5298 | 0.13414 | -0.0279 | 3.9496
12 | 0.5343 | 0.13803 | -0.0278 | 3.8709
12.5 | 0.5723 | 0.14398 | -0.0292 | 3.9749
13 | 0.5944 | 0.14824 | -0.0296 | 4.0097
13.5 | 0.6684 | 0.14272 | -0.0245 | 4.6833
14 | 0.6962 | 0.14628 | -0.0244 | 4.7594
14.5 | 0.7265 | 0.14997 | -0.0242 | 4.8443
15 | 0.7703 | 0.15204 | -0.023 | 5.0664
15.5 | 0.7629 | 0.16081 | -0.026 | 4.7441
16 | 0.7688 | 0.16851 | -0.0286 | 4.5623
16.5 | 0.7612 | 0.17841 | -0.0333 | 4.2666
17 | 0.758 | 0.18917 | -0.0388 | 4.007
19 | 0.8008 | 0.22765 | -0.0577 | 3.5177
19.5 | 0.8147 | 0.23291 | -0.0611 | 3.4979
20 | 0.8209 | 0.23751 | -0.0657 | 3.4563

## 7. Re 50k Mach 0.50 (1)
BIGFOIL.COM POLAR EXPORT
GA 37A420
GA 37A420 |  |  |  | Cl Max: | 1.59 | at alpha= | 10 | deg
JavaFoil+Calcfoil stall+Eppler ext transition |  |  |  | L/D Max: | 28.95 | at alpha= | 6 | deg
Re: | 50000 |  |  | Cd Min: | 0.02423 | at alpha= | -0.5 | deg
Mach: | 0.5 |  |  | Cl=0 at alpha= | -3.0137 | deg
|  |  |  | @ Cl=0.1, Cd= | 0.025481
|  |  |  | @ Cl=0.4, Cd= | 0.027177
|  |  |  | @ Cl=0.6, Cd= | 0.029854
alpha (deg) | Cl | Cd | Cm | Cl/Cd
-20 | -0.988 | 0.47086 | -0.013 | -2.098
-19.5 | -0.96 | 0.44766 | -0.014 | -2.144
-19 | -0.932 | 0.45383 | -0.014 | -2.053
-18.5 | -0.904 | 0.43267 | -0.015 | -2.089
-18 | -0.876 | 0.45692 | -0.016 | -1.916
-17.5 | -0.847 | 0.42509 | -0.016 | -1.993
-17 | -0.815 | 0.36964 | -0.016 | -2.204
-16.5 | -0.786 | 0.34813 | -0.016 | -2.257
-16 | -0.757 | 0.35629 | -0.016 | -2.126
-15.5 | -0.729 | 0.34422 | -0.017 | -2.118
-15 | -0.7 | 0.34603 | -0.018 | -2.023
-14.5 | -0.672 | 0.34673 | -0.018 | -1.937
-14 | -0.643 | 0.32908 | -0.019 | -1.954
-13.5 | -0.614 | 0.32259 | -0.019 | -1.904
-13 | -0.584 | 0.29812 | -0.019 | -1.959
-12.5 | -0.555 | 0.27495 | -0.019 | -2.017
-12 | -0.526 | 0.23716 | -0.019 | -2.217
-11.5 | -0.497 | 0.22979 | -0.019 | -2.162
-11 | -0.468 | 0.22223 | -0.02 | -2.105
-10.5 | -0.439 | 0.21965 | -0.02 | -1.998
-10 | -0.409 | 0.19439 | -0.019 | -2.105
-9.5 | -0.38 | 0.1853 | -0.019 | -2.052
-9 | -0.351 | 0.10586 | -0.019 | -3.314
-8.5 | -0.507 | 0.09093 | -0.019 | -5.576
-8 | -0.503 | 0.07857 | -0.021 | -6.4
-7.5 | -0.475 | 0.07128 | -0.022 | -6.664
-7 | -0.436 | 0.06557 | -0.024 | -6.653
-6.5 | -0.39 | 0.0603 | -0.025 | -6.475
-6 | -0.34 | 0.05658 | -0.027 | -6.012
-5.5 | -0.287 | 0.05297 | -0.029 | -5.424
-5 | -0.277 | 0.02768 | -0.057 | -10.015
-4.5 | -0.21 | 0.02689 | -0.059 | -7.828
-4 | -0.141 | 0.02631 | -0.06 | -5.353
-3.5 | -0.071 | 0.0257 | -0.062 | -2.747
-3 | 0.002 | 0.02637 | -0.059 | 0.073
-2.5 | 0.072 | 0.02567 | -0.061 | 2.796
-2 | 0.143 | 0.02519 | -0.063 | 5.687
-1.5 | 0.216 | 0.02481 | -0.065 | 8.699
-1 | 0.289 | 0.0247 | -0.067 | 11.722
-0.5 | 0.368 | 0.02423 | -0.069 | 15.178
0 | 0.411 | 0.02819 | -0.07 | 14.565
0.5 | 0.478 | 0.02867 | -0.072 | 16.681
1 | 0.545 | 0.02923 | -0.073 | 18.654
1.5 | 0.612 | 0.02999 | -0.074 | 20.421
2 | 0.679 | 0.03075 | -0.075 | 22.08
2.5 | 0.746 | 0.03167 | -0.076 | 23.55
3 | 0.812 | 0.03257 | -0.077 | 24.93
3.5 | 0.878 | 0.03365 | -0.078 | 26.085
4 | 0.944 | 0.03496 | -0.08 | 26.994
4.5 | 1.009 | 0.03629 | -0.081 | 27.817
5 | 1.075 | 0.03783 | -0.082 | 28.413
5.5 | 1.128 | 0.03939 | -0.083 | 28.637
6 | 1.19 | 0.04111 | -0.084 | 28.95
6.5 | 1.25 | 0.04348 | -0.085 | 28.761
7 | 1.309 | 0.04532 | -0.086 | 28.875
7.5 | 1.364 | 0.04722 | -0.087 | 28.88
8 | 1.415 | 0.04992 | -0.088 | 28.34
8.5 | 1.461 | 0.05295 | -0.089 | 27.584
9 | 1.542 | 0.059 | -0.094 | 26.138
9.5 | 1.573 | 0.06326 | -0.095 | 24.862
10 | 1.59 | 0.06851 | -0.096 | 23.216
10.5 | 1.589 | 0.07421 | -0.097 | 21.414
11 | 1.367 | 0.10559 | -0.051 | 12.951
11.5 | 1.282 | 0.11901 | -0.044 | 10.776
12 | 0.872 | 0.17427 | -0.042 | 5.005
12.5 | 0.901 | 0.22469 | -0.045 | 4.009
13 | 0.93 | 0.25965 | -0.05 | 3.583
13.5 | 0.958 | 0.29161 | -0.05 | 3.287
14 | 0.987 | 0.30783 | -0.052 | 3.206
14.5 | 1.018 | 0.35351 | -0.058 | 2.879
15 | 1.046 | 0.36017 | -0.059 | 2.904

## 8. Re 50k Mach 0.50 (2)
BIGFOIL.COM POLAR EXPORT
GA 37A420
GA 37A420 |  |  |  | Cl Max: | 0.8776 | at alpha= | 20 | deg
XFOIL ncrit=9 |  |  |  | L/D Max: | 4.2341 | at alpha= | 14 | deg
Re: | 50000 |  |  | Cd Min: | 0.2634 | at alpha= | 20 | deg
Mach: | 0.5 |  |  | Cl=0 at alpha= | 4.0296 | deg
|  |  |  | @ Cl=0.1, Cd= | 0.085262
|  |  |  | @ Cl=0.4, Cd= | 0.12218
|  |  |  | @ Cl=0.6, Cd= | 0.14721
alpha (deg) | Cl | Cd | Cm | Cl/Cd
-9.5 | -0.2915 | 0.13486 | -0.0666 | -2.1615
-9 | -0.3022 | 0.12553 | -0.0717 | -2.4074
-8.5 | -0.3538 | 0.11641 | -0.0739 | -3.0393
-8 | -0.3789 | 0.10912 | -0.0738 | -3.4723
-7.5 | -0.4214 | 0.10033 | -0.0749 | -4.2001
-6.5 | -0.6269 | 0.08598 | -0.0615 | -7.2912
-6 | -0.6856 | 0.08087 | -0.0522 | -8.4778
-5.5 | -0.7974 | 0.08092 | -0.0233 | -9.8542
-5 | -0.8315 | 0.07294 | -0.018 | -11.3998
-4.5 | -0.8352 | 0.06611 | -0.0136 | -12.6335
-4 | -0.8194 | 0.06046 | -0.0099 | -13.5528
-3.5 | -0.7905 | 0.05574 | -0.0069 | -14.1819
-3 | -0.7486 | 0.0525 | -0.0042 | -14.259
-2.5 | -0.7015 | 0.05032 | -0.0015 | -13.9408
-2 | -0.6575 | 0.04824 | 0.0013 | -13.6298
-1.5 | -0.6361 | 0.04768 | 0.0129 | -13.341
-1 | -0.6188 | 0.05097 | 0.0307 | -12.1405
-0.5 | -0.5762 | 0.0547 | 0.042 | -10.5338
0 | -0.3455 | 0.06687 | 0.0152 | -5.1667
0.5 | -0.2368 | 0.07035 | -0.0007 | -3.366
1 | -0.1439 | 0.07327 | -0.0148 | -1.964
1.5 | -0.1074 | 0.07389 | -0.0177 | -1.4535
2 | -0.0839 | 0.07393 | -0.0176 | -1.1349
2.5 | -0.0692 | 0.07443 | -0.0156 | -0.92973
3 | -0.0659 | 0.07329 | -0.0106 | -0.89917
3.5 | -0.0403 | 0.07445 | -0.009 | -0.5413
4 | -0.0024 | 0.07696 | -0.0095 | -0.031185
4.5 | 0.0382 | 0.08 | -0.0103 | 0.4775
5 | 0.0788 | 0.08335 | -0.0113 | 0.94541
5.5 | 0.1185 | 0.08693 | -0.0122 | 1.3632
6 | 0.1569 | 0.09066 | -0.013 | 1.7306
6.5 | 0.1937 | 0.09454 | -0.0138 | 2.0489
7 | 0.2291 | 0.09859 | -0.0145 | 2.3238
7.5 | 0.2634 | 0.1028 | -0.0152 | 2.5623
8 | 0.2977 | 0.10724 | -0.0161 | 2.776
8.5 | 0.3336 | 0.11211 | -0.0173 | 2.9756
9 | 0.374 | 0.11784 | -0.0191 | 3.1738
9.5 | 0.4087 | 0.12363 | -0.0205 | 3.3058
10 | 0.4211 | 0.1268 | -0.0199 | 3.321
10.5 | 0.4507 | 0.13173 | -0.0209 | 3.4214
11 | 0.489 | 0.13845 | -0.0229 | 3.532
11.5 | 0.506 | 0.1423 | -0.0233 | 3.5559
12 | 0.5318 | 0.14755 | -0.0245 | 3.6042
12.5 | 0.5981 | 0.14693 | -0.0215 | 4.0706
13 | 0.6286 | 0.15135 | -0.0221 | 4.1533
13.5 | 0.6551 | 0.15643 | -0.023 | 4.1878
14 | 0.6852 | 0.16183 | -0.024 | 4.2341
14.5 | 0.6983 | 0.16866 | -0.0266 | 4.1403
15 | 0.7166 | 0.17572 | -0.0292 | 4.0781
15.5 | 0.7317 | 0.18344 | -0.0325 | 3.9888
16 | 0.7492 | 0.19147 | -0.0359 | 3.9129
16.5 | 0.7593 | 0.20071 | -0.0409 | 3.7831
18 | 0.8023 | 0.23345 | -0.0586 | 3.4367
18.5 | 0.8139 | 0.23976 | -0.0637 | 3.3946
19 | 0.8425 | 0.24992 | -0.0672 | 3.3711
19.5 | 0.8638 | 0.25723 | -0.0714 | 3.3581
20 | 0.8776 | 0.2634 | -0.0768 | 3.3318

## 9. Re 100k Mach 0.00 (1)
BIGFOIL.COM POLAR EXPORT
GA 37A420
GA 37A420 |  |  |  | Cl Max: | 1.838 | at alpha= | 15.5 | deg
JavaFoil+Calcfoil stall+Eppler ext transition |  |  |  | L/D Max: | 44.823 | at alpha= | 8.5 | deg
Re: | 100000 |  |  | Cd Min: | 0.0165 | at alpha= | -1.5 | deg
Mach: | 0 |  |  | Cl=0 at alpha= | -3.0159 | deg
|  |  |  | @ Cl=0.1, Cd= | 0.016738
|  |  |  | @ Cl=0.4, Cd= | 0.018483
|  |  |  | @ Cl=0.6, Cd= | 0.019488
alpha (deg) | Cl | Cd | Cm | Cl/Cd
-20 | -0.914 | 0.23627 | -0.008 | -3.868
-19.5 | -0.923 | 0.21972 | -0.008 | -4.202
-19 | -0.931 | 0.21314 | -0.009 | -4.369
-18.5 | -0.937 | 0.20204 | -0.009 | -4.639
-18 | -0.941 | 0.1894 | -0.009 | -4.97
-17.5 | -0.943 | 0.18082 | -0.01 | -5.217
-17 | -0.943 | 0.17346 | -0.01 | -5.438
-16.5 | -0.941 | 0.15985 | -0.011 | -5.885
-16 | -0.936 | 0.15247 | -0.011 | -6.138
-15.5 | -0.928 | 0.14244 | -0.012 | -6.516
-15 | -0.918 | 0.13584 | -0.012 | -6.754
-14.5 | -0.904 | 0.1263 | -0.013 | -7.161
-14 | -0.888 | 0.11914 | -0.013 | -7.457
-13.5 | -0.868 | 0.11164 | -0.014 | -7.777
-13 | -0.845 | 0.10579 | -0.014 | -7.989
-12.5 | -0.819 | 0.10052 | -0.015 | -8.152
-12 | -0.791 | 0.09469 | -0.016 | -8.357
-11.5 | -0.761 | 0.0887 | -0.016 | -8.576
-11 | -0.728 | 0.08273 | -0.017 | -8.801
-10.5 | -0.693 | 0.07731 | -0.018 | -8.969
-10 | -0.656 | 0.07259 | -0.019 | -9.04
-9.5 | -0.617 | 0.06837 | -0.02 | -9.029
-9 | -0.577 | 0.06402 | -0.021 | -9.006
-8.5 | -0.534 | 0.06034 | -0.022 | -8.852
-8 | -0.49 | 0.05673 | -0.023 | -8.643
-7.5 | -0.447 | 0.05303 | -0.027 | -8.432
-7 | -0.482 | 0.02219 | -0.049 | -21.706
-6.5 | -0.428 | 0.02018 | -0.051 | -21.226
-6 | -0.371 | 0.0196 | -0.052 | -18.917
-5.5 | -0.31 | 0.01978 | -0.053 | -15.675
-5 | -0.249 | 0.01878 | -0.055 | -13.242
-4.5 | -0.187 | 0.01892 | -0.056 | -9.87
-4 | -0.124 | 0.01706 | -0.056 | -7.275
-3.5 | -0.061 | 0.01692 | -0.057 | -3.624
-3 | 0.002 | 0.01684 | -0.058 | 0.104
-2.5 | 0.065 | 0.01676 | -0.059 | 3.879
-2 | 0.129 | 0.01672 | -0.059 | 7.691
-1.5 | 0.192 | 0.0165 | -0.06 | 11.633
-1 | 0.255 | 0.01651 | -0.061 | 15.471
-0.5 | 0.319 | 0.01655 | -0.062 | 19.267
0 | 0.366 | 0.01833 | -0.063 | 19.949
0.5 | 0.426 | 0.0186 | -0.064 | 22.886
1 | 0.486 | 0.01891 | -0.066 | 25.676
1.5 | 0.545 | 0.01925 | -0.067 | 28.328
2 | 0.605 | 0.01951 | -0.068 | 30.985
2.5 | 0.664 | 0.01985 | -0.069 | 33.431
3 | 0.722 | 0.02034 | -0.07 | 35.528
3.5 | 0.781 | 0.02091 | -0.071 | 37.34
4 | 0.839 | 0.02155 | -0.072 | 38.93
4.5 | 0.897 | 0.02226 | -0.073 | 40.286
5 | 0.954 | 0.02303 | -0.074 | 41.436
5.5 | 1.005 | 0.02401 | -0.075 | 41.856
6 | 1.06 | 0.02465 | -0.076 | 43.015
6.5 | 1.116 | 0.0253 | -0.077 | 44.111
7 | 1.171 | 0.02633 | -0.078 | 44.473
7.5 | 1.224 | 0.02744 | -0.079 | 44.597
8 | 1.276 | 0.02865 | -0.079 | 44.526
8.5 | 1.326 | 0.02958 | -0.08 | 44.823
9 | 1.374 | 0.03105 | -0.081 | 44.267
9.5 | 1.421 | 0.03263 | -0.082 | 43.552
10 | 1.466 | 0.03432 | -0.083 | 42.714
10.5 | 1.545 | 0.03988 | -0.087 | 38.744
11 | 1.587 | 0.04246 | -0.088 | 37.374
11.5 | 1.627 | 0.04485 | -0.089 | 36.276
12 | 1.664 | 0.04772 | -0.089 | 34.874
12.5 | 1.699 | 0.05075 | -0.09 | 33.479
13 | 1.731 | 0.05338 | -0.091 | 32.435
13.5 | 1.761 | 0.05649 | -0.092 | 31.166
14 | 1.787 | 0.05966 | -0.093 | 29.95
14.5 | 1.81 | 0.06299 | -0.093 | 28.734
15 | 1.828 | 0.06668 | -0.094 | 27.415
15.5 | 1.838 | 0.0712 | -0.094 | 25.822
16 | 1.833 | 0.0793 | -0.093 | 23.119
16.5 | 1.657 | 0.13789 | -0.063 | 12.018
17 | 1.649 | 0.1503 | -0.054 | 10.968
17.5 | 1.647 | 0.16018 | -0.048 | 10.285
18 | 1.65 | 0.16891 | -0.049 | 9.77
18.5 | 1.648 | 0.17635 | -0.046 | 9.343
19 | 1.646 | 0.18718 | -0.05 | 8.796
19.5 | 1.639 | 0.1966 | -0.047 | 8.337
20 | 1.63 | 0.20693 | -0.046 | 7.88

## 10. Re 100k Mach 0.00 (2)
BIGFOIL.COM POLAR EXPORT
GA 37A420
GA 37A420 |  |  |  | Cl Max: | 1.3318 | at alpha= | 19.5 | deg
XFOIL ncrit=9 |  |  |  | L/D Max: | 21.0836 | at alpha= | 14 | deg
Re: | 100000 |  |  | Cd Min: | 0.21994 | at alpha= | -20 | deg
Mach: | 0 |  |  | Cl=0 at alpha= | 1.5366 | deg
|  |  |  | @ Cl=0.1, Cd= | 0.060077
|  |  |  | @ Cl=0.4, Cd= | 0.075996
|  |  |  | @ Cl=0.6, Cd= | 0.079623
alpha (deg) | Cl | Cd | Cm | Cl/Cd
-20 | -0.462 | 0.21994 | -0.0146 | -2.1006
-19.5 | -0.4381 | 0.21349 | -0.0169 | -2.0521
-19 | -0.425 | 0.20832 | -0.0218 | -2.0401
-18.5 | -0.413 | 0.20212 | -0.0264 | -2.0433
-18 | -0.3881 | 0.19572 | -0.0285 | -1.9829
-17.5 | -0.4032 | 0.1939 | -0.0367 | -2.0794
-17 | -0.3587 | 0.18355 | -0.0362 | -1.9542
-16.5 | -0.3466 | 0.17802 | -0.0402 | -1.947
-16 | -0.34 | 0.17141 | -0.0445 | -1.9835
-15.5 | -0.3146 | 0.16516 | -0.0462 | -1.9048
-14.5 | -0.291 | 0.15278 | -0.0526 | -1.9047
-14 | -0.3076 | 0.14659 | -0.0582 | -2.0984
-13 | -0.3217 | 0.1372 | -0.0635 | -2.3448
-12.5 | -0.2574 | 0.12873 | -0.0692 | -1.9995
-12 | -0.2287 | 0.11948 | -0.0778 | -1.9141
-11.5 | -0.3256 | 0.08597 | -0.1026 | -3.7874
-11 | -0.5693 | 0.05894 | -0.1102 | -9.659
-10.5 | -0.5738 | 0.05314 | -0.1067 | -10.7979
-10 | -0.5802 | 0.04897 | -0.1007 | -11.8481
-9.5 | -0.5457 | 0.04383 | -0.0998 | -12.4504
-9 | -0.5168 | 0.0406 | -0.0969 | -12.7291
-8.5 | -0.4963 | 0.03859 | -0.0922 | -12.8608
-8 | -0.4394 | 0.0353 | -0.0929 | -12.4476
-7.5 | -0.4088 | 0.03397 | -0.0897 | -12.0341
-7 | -0.3489 | 0.03173 | -0.0906 | -10.9959
-6.5 | -0.3283 | 0.03129 | -0.0858 | -10.4922
-6 | -0.2856 | 0.02963 | -0.0838 | -9.6389
-5.5 | -0.2967 | 0.03 | -0.0742 | -9.89
-5 | -0.2904 | 0.02765 | -0.0659 | -10.5027
-4.5 | -0.3116 | 0.03002 | -0.0549 | -10.3797
-4 | -0.2535 | 0.0308 | -0.053 | -8.2305
-3.5 | -0.2826 | 0.03355 | -0.0418 | -8.4232
-3 | -0.2355 | 0.03468 | -0.0392 | -6.7907
-2.5 | -0.2144 | 0.03657 | -0.0341 | -5.8627
-2 | -0.2108 | 0.03871 | -0.0274 | -5.4456
-1.5 | -0.1893 | 0.04045 | -0.0216 | -4.6799
-1 | -0.1549 | 0.04193 | -0.018 | -3.6943
-0.5 | -0.1249 | 0.04342 | -0.0154 | -2.8766
0 | -0.1007 | 0.0454 | -0.013 | -2.2181
0.5 | -0.0612 | 0.0477 | -0.0132 | -1.283
1.5 | -0.0093 | 0.05612 | -0.0219 | -0.16572
2 | 0.1179 | 0.06152 | -0.0389 | 1.9164
2.5 | 0.0983 | 0.05983 | -0.0316 | 1.643
3 | 0.1027 | 0.06047 | -0.027 | 1.6984
4 | 0.1918 | 0.06545 | -0.0287 | 2.9305
4.5 | 0.2132 | 0.06729 | -0.0267 | 3.1684
5 | 0.2416 | 0.06969 | -0.0258 | 3.4668
5.5 | 0.2753 | 0.07242 | -0.0256 | 3.8014
6 | 0.3465 | 0.07617 | -0.029 | 4.549
6.5 | 0.3489 | 0.07756 | -0.0253 | 4.4985
7 | 0.4453 | 0.07461 | -0.0256 | 5.9684
7.5 | 0.489 | 0.076 | -0.0252 | 6.4342
8.5 | 0.5744 | 0.07895 | -0.0243 | 7.2755
9.5 | 0.6603 | 0.08121 | -0.023 | 8.1308
10 | 0.704 | 0.0819 | -0.0222 | 8.5958
11 | 0.7986 | 0.08145 | -0.02 | 9.8048
13 | 1.1033 | 0.0606 | -0.0137 | 18.2063
13.5 | 1.1671 | 0.05674 | -0.012 | 20.5693
14 | 1.1986 | 0.05685 | -0.0095 | 21.0836
14.5 | 1.2016 | 0.06045 | -0.0067 | 19.8776
15 | 1.2002 | 0.06498 | -0.0043 | 18.4703
15.5 | 1.2027 | 0.06951 | -0.0024 | 17.3025
16 | 1.2158 | 0.07302 | -0.0007 | 16.6502
16.5 | 1.2271 | 0.07709 | 0.0004 | 15.9178
17 | 1.2441 | 0.0806 | 0.0015 | 15.4355
17.5 | 1.2625 | 0.08414 | 0.0025 | 15.0048
18 | 1.2831 | 0.08762 | 0.0033 | 14.6439
18.5 | 1.315 | 0.09008 | 0.0042 | 14.5981
19 | 1.3002 | 0.09779 | 0.0037 | 13.2958
19.5 | 1.3318 | 0.10066 | 0.0042 | 13.2307
20 | 1.2871 | 0.11227 | 0.0016 | 11.4643

## 11. Re 100k Mach 0.10 (1)
BIGFOIL.COM POLAR EXPORT
GA 37A420
GA 37A420 |  |  |  | Cl Max: | 1.829 | at alpha= | 15.5 | deg
JavaFoil+Calcfoil stall+Eppler ext transition |  |  |  | L/D Max: | 44.578 | at alpha= | 8.5 | deg
Re: | 100000 |  |  | Cd Min: | 0.01653 | at alpha= | -1.5 | deg
Mach: | 0.1 |  |  | Cl=0 at alpha= | -3.0156 | deg
|  |  |  | @ Cl=0.1, Cd= | 0.016814
|  |  |  | @ Cl=0.4, Cd= | 0.01854
|  |  |  | @ Cl=0.6, Cd= | 0.019557
alpha (deg) | Cl | Cd | Cm | Cl/Cd
-20 | -0.873 | 0.24409 | -0.008 | -3.575
-19.5 | -0.885 | 0.22513 | -0.008 | -3.933
-19 | -0.897 | 0.21801 | -0.009 | -4.113
-18.5 | -0.906 | 0.21114 | -0.009 | -4.292
-18 | -0.914 | 0.19807 | -0.009 | -4.612
-17.5 | -0.919 | 0.18486 | -0.01 | -4.97
-17 | -0.922 | 0.17503 | -0.01 | -5.265
-16.5 | -0.922 | 0.16728 | -0.011 | -5.512
-16 | -0.92 | 0.15845 | -0.011 | -5.805
-15.5 | -0.915 | 0.14831 | -0.012 | -6.168
-15 | -0.906 | 0.14041 | -0.012 | -6.456
-14.5 | -0.896 | 0.12794 | -0.013 | -7.001
-14 | -0.881 | 0.12257 | -0.013 | -7.191
-13.5 | -0.863 | 0.11468 | -0.014 | -7.525
-13 | -0.841 | 0.10703 | -0.015 | -7.861
-12.5 | -0.817 | 0.10193 | -0.015 | -8.014
-12 | -0.79 | 0.09531 | -0.016 | -8.289
-11.5 | -0.76 | 0.09031 | -0.016 | -8.417
-11 | -0.728 | 0.0824 | -0.017 | -8.834
-10.5 | -0.694 | 0.07782 | -0.018 | -8.916
-10 | -0.657 | 0.07308 | -0.019 | -8.994
-9.5 | -0.619 | 0.06868 | -0.02 | -9.008
-9 | -0.578 | 0.06427 | -0.021 | -8.994
-8.5 | -0.536 | 0.06061 | -0.022 | -8.84
-8 | -0.493 | 0.05654 | -0.024 | -8.719
-7.5 | -0.449 | 0.05336 | -0.027 | -8.406
-7 | -0.483 | 0.02116 | -0.049 | -22.822
-6.5 | -0.429 | 0.02038 | -0.051 | -21.043
-6 | -0.372 | 0.01964 | -0.052 | -18.958
-5.5 | -0.312 | 0.01984 | -0.054 | -15.7
-5 | -0.25 | 0.01895 | -0.055 | -13.192
-4.5 | -0.188 | 0.0195 | -0.055 | -9.621
-4 | -0.125 | 0.01713 | -0.056 | -7.283
-3.5 | -0.062 | 0.01698 | -0.057 | -3.628
-3 | 0.002 | 0.01688 | -0.058 | 0.104
-2.5 | 0.065 | 0.01683 | -0.059 | 3.882
-2 | 0.129 | 0.0168 | -0.06 | 7.689
-1.5 | 0.193 | 0.01653 | -0.061 | 11.674
-1 | 0.257 | 0.01655 | -0.062 | 15.511
-0.5 | 0.32 | 0.01666 | -0.063 | 19.237
0 | 0.367 | 0.01841 | -0.064 | 19.942
0.5 | 0.428 | 0.01865 | -0.065 | 22.933
1 | 0.488 | 0.01897 | -0.066 | 25.724
1.5 | 0.548 | 0.01931 | -0.067 | 28.379
2 | 0.607 | 0.01959 | -0.068 | 31.01
2.5 | 0.667 | 0.01994 | -0.069 | 33.449
3 | 0.726 | 0.02046 | -0.07 | 35.465
3.5 | 0.785 | 0.021 | -0.071 | 37.356
4 | 0.843 | 0.02165 | -0.072 | 38.936
4.5 | 0.901 | 0.02235 | -0.073 | 40.319
5 | 0.958 | 0.0232 | -0.074 | 41.31
5.5 | 1.009 | 0.02419 | -0.075 | 41.706
6 | 1.065 | 0.02486 | -0.076 | 42.85
6.5 | 1.121 | 0.02554 | -0.077 | 43.897
7 | 1.176 | 0.02657 | -0.078 | 44.251
7.5 | 1.229 | 0.02765 | -0.079 | 44.469
8 | 1.281 | 0.02892 | -0.08 | 44.306
8.5 | 1.331 | 0.02987 | -0.081 | 44.578
9 | 1.38 | 0.03132 | -0.082 | 44.057
9.5 | 1.427 | 0.03293 | -0.083 | 43.32
10 | 1.471 | 0.03463 | -0.083 | 42.49
10.5 | 1.55 | 0.04083 | -0.087 | 37.959
11 | 1.592 | 0.04304 | -0.088 | 36.984
11.5 | 1.631 | 0.04553 | -0.089 | 35.828
12 | 1.668 | 0.04847 | -0.09 | 34.416
12.5 | 1.702 | 0.05145 | -0.091 | 33.078
13 | 1.733 | 0.05444 | -0.091 | 31.842
13.5 | 1.762 | 0.05748 | -0.092 | 30.646
14 | 1.786 | 0.06065 | -0.093 | 29.455
14.5 | 1.808 | 0.06426 | -0.094 | 28.138
15 | 1.824 | 0.06811 | -0.094 | 26.787
15.5 | 1.829 | 0.07353 | -0.094 | 24.874
16 | 1.641 | 0.13169 | -0.063 | 12.465
16.5 | 1.64 | 0.14272 | -0.059 | 11.487
17 | 1.635 | 0.15297 | -0.051 | 10.69
17.5 | 1.637 | 0.16258 | -0.05 | 10.067
18 | 1.633 | 0.17084 | -0.047 | 9.561
18.5 | 1.629 | 0.18059 | -0.046 | 9.023
19 | 1.624 | 0.18929 | -0.047 | 8.577
19.5 | 1.614 | 0.19953 | -0.047 | 8.089
20 | 1.602 | 0.21006 | -0.046 | 7.627

## 12. Re 100k Mach 0.10 (2)
BIGFOIL.COM POLAR EXPORT
GA 37A420
GA 37A420 |  |  |  | Cl Max: | 1.3134 | at alpha= | 19.5 | deg
XFOIL ncrit=9 |  |  |  | L/D Max: | 20.3853 | at alpha= | 14 | deg
Re: | 100000 |  |  | Cd Min: | 0.16003 | at alpha= | -15 | deg
Mach: | 0.1 |  |  | Cl=0 at alpha= | 1.5855 | deg
|  |  |  | @ Cl=0.1, Cd= | 0.060357
|  |  |  | @ Cl=0.4, Cd= | 0.076141
|  |  |  | @ Cl=0.6, Cd= | 0.079611
alpha (deg) | Cl | Cd | Cm | Cl/Cd
-15 | -0.3277 | 0.16003 | -0.0533 | -2.0477
-14.5 | -0.2882 | 0.15331 | -0.0531 | -1.8799
-14 | -0.3034 | 0.14731 | -0.0584 | -2.0596
-13.5 | -0.3112 | 0.14742 | -0.0514 | -2.111
-13 | -0.31 | 0.13747 | -0.0643 | -2.255
-12.5 | -0.2522 | 0.12895 | -0.0708 | -1.9558
-12 | -0.2203 | 0.11973 | -0.0792 | -1.84
-11.5 | -0.4197 | 0.07175 | -0.1144 | -5.8495
-11 | -0.5553 | 0.05977 | -0.1127 | -9.2906
-10.5 | -0.5634 | 0.054 | -0.109 | -10.4333
-10 | -0.5722 | 0.04967 | -0.103 | -11.52
-9.5 | -0.5414 | 0.0447 | -0.1015 | -12.1119
-9 | -0.5134 | 0.04118 | -0.0986 | -12.4672
-8.5 | -0.495 | 0.03908 | -0.0937 | -12.6663
-8 | -0.4396 | 0.0357 | -0.0941 | -12.3137
-7.5 | -0.4117 | 0.03445 | -0.0903 | -11.9507
-7 | -0.3491 | 0.03204 | -0.0915 | -10.8958
-6.5 | -0.3287 | 0.03159 | -0.0866 | -10.4052
-6 | -0.2834 | 0.02988 | -0.085 | -9.4846
-5.5 | -0.2944 | 0.03032 | -0.0754 | -9.7098
-5 | -0.3034 | 0.02876 | -0.066 | -10.5494
-4.5 | -0.3119 | 0.0301 | -0.0557 | -10.3621
-4 | -0.2533 | 0.03083 | -0.0538 | -8.216
-3.5 | -0.2869 | 0.03369 | -0.042 | -8.5159
-3 | -0.2347 | 0.03479 | -0.0398 | -6.7462
-2.5 | -0.2251 | 0.03689 | -0.0337 | -6.1019
-2 | -0.2149 | 0.03892 | -0.0273 | -5.5216
-1.5 | -0.1911 | 0.04067 | -0.0215 | -4.6988
-1 | -0.1479 | 0.04197 | -0.0189 | -3.5239
-0.5 | -0.1325 | 0.04376 | -0.0148 | -3.0279
0 | -0.1088 | 0.04569 | -0.0124 | -2.3813
0.5 | -0.0655 | 0.04801 | -0.0129 | -1.3643
1.5 | -0.0149 | 0.05623 | -0.0208 | -0.26498
2 | 0.0722 | 0.05981 | -0.0325 | 1.2072
2.5 | 0.1037 | 0.06043 | -0.0325 | 1.716
3 | 0.103 | 0.06075 | -0.027 | 1.6955
3.5 | 0.1318 | 0.06294 | -0.026 | 2.0941
4 | 0.1946 | 0.06591 | -0.029 | 2.9525
4.5 | 0.2149 | 0.06761 | -0.0268 | 3.1785
5 | 0.2422 | 0.06993 | -0.0257 | 3.4635
5.5 | 0.274 | 0.07256 | -0.0252 | 3.7762
6 | 0.3097 | 0.07526 | -0.0251 | 4.1151
6.5 | 0.3497 | 0.07763 | -0.0251 | 4.5047
7 | 0.4433 | 0.07486 | -0.0252 | 5.9217
8 | 0.5346 | 0.07761 | -0.0246 | 6.8883
9 | 0.6209 | 0.08025 | -0.0235 | 7.7371
9.5 | 0.6647 | 0.0812 | -0.0228 | 8.186
10 | 0.709 | 0.08183 | -0.0219 | 8.6643
10.5 | 0.7549 | 0.08196 | -0.0209 | 9.2106
11 | 0.8052 | 0.08114 | -0.0196 | 9.9236
11.5 | 0.8607 | 0.0791 | -0.018 | 10.8812
13 | 1.0612 | 0.06604 | -0.0124 | 16.069
13.5 | 1.1417 | 0.06021 | -0.0107 | 18.962
14 | 1.1903 | 0.05839 | -0.0083 | 20.3853
14.5 | 1.1994 | 0.06129 | -0.0054 | 19.5693
15 | 1.1938 | 0.06654 | -0.0033 | 17.9411
15.5 | 1.1987 | 0.07087 | -0.0015 | 16.9141
16 | 1.2106 | 0.07467 | 0.0001 | 16.2127
16.5 | 1.2246 | 0.07844 | 0.0013 | 15.6119
17 | 1.243 | 0.08185 | 0.0024 | 15.1863
17.5 | 1.2593 | 0.08574 | 0.0033 | 14.6874
18 | 1.2754 | 0.08985 | 0.0041 | 14.1948
18.5 | 1.3026 | 0.09289 | 0.0049 | 14.023
19 | 1.2851 | 0.10113 | 0.0039 | 12.7074
19.5 | 1.3134 | 0.10435 | 0.0044 | 12.5865
20 | 1.2628 | 0.11712 | 0.0008 | 10.7821

## 13. Re 100k Mach 0.25 (1)
BIGFOIL.COM POLAR EXPORT
GA 37A420
GA 37A420 |  |  |  | Cl Max: | 1.775 | at alpha= | 14.5 | deg
JavaFoil+Calcfoil stall+Eppler ext transition |  |  |  | L/D Max: | 43.391 | at alpha= | 7.5 | deg
Re: | 100000 |  |  | Cd Min: | 0.0168 | at alpha= | -1.5 | deg
Mach: | 0.25 |  |  | Cl=0 at alpha= | -3.0154 | deg
|  |  |  | @ Cl=0.1, Cd= | 0.01705
|  |  |  | @ Cl=0.4, Cd= | 0.018984
|  |  |  | @ Cl=0.6, Cd= | 0.020109
alpha (deg) | Cl | Cd | Cm | Cl/Cd
-19 | -0.582 | 0.28461 | -0.009 | -2.045
-18.5 | -0.624 | 0.2586 | -0.009 | -2.413
-18 | -0.663 | 0.24206 | -0.009 | -2.738
-17.5 | -0.698 | 0.21923 | -0.01 | -3.183
-17 | -0.729 | 0.20755 | -0.01 | -3.512
-16.5 | -0.756 | 0.1925 | -0.011 | -3.925
-16 | -0.778 | 0.17534 | -0.011 | -4.437
-15.5 | -0.796 | 0.16464 | -0.012 | -4.832
-15 | -0.808 | 0.15308 | -0.012 | -5.279
-14.5 | -0.816 | 0.14531 | -0.013 | -5.615
-14 | -0.818 | 0.13193 | -0.013 | -6.204
-13.5 | -0.814 | 0.1211 | -0.014 | -6.719
-13 | -0.804 | 0.11578 | -0.015 | -6.946
-12.5 | -0.79 | 0.10691 | -0.015 | -7.388
-12 | -0.771 | 0.09938 | -0.016 | -7.762
-11.5 | -0.749 | 0.09375 | -0.016 | -7.989
-11 | -0.723 | 0.08615 | -0.017 | -8.389
-10.5 | -0.693 | 0.08085 | -0.018 | -8.573
-10 | -0.66 | 0.07542 | -0.019 | -8.751
-9.5 | -0.624 | 0.07052 | -0.02 | -8.848
-9 | -0.585 | 0.06615 | -0.021 | -8.849
-8.5 | -0.544 | 0.06205 | -0.022 | -8.768
-8 | -0.501 | 0.058 | -0.023 | -8.637
-7.5 | -0.457 | 0.05464 | -0.026 | -8.361
-7 | -0.411 | 0.05135 | -0.028 | -7.995
-6.5 | -0.437 | 0.021 | -0.052 | -20.796
-6 | -0.38 | 0.02024 | -0.053 | -18.766
-5.5 | -0.32 | 0.01977 | -0.055 | -16.166
-5 | -0.256 | 0.02043 | -0.055 | -12.552
-4.5 | -0.193 | 0.0199 | -0.056 | -9.679
-4 | -0.128 | 0.01944 | -0.057 | -6.592
-3.5 | -0.063 | 0.01729 | -0.058 | -3.661
-3 | 0.002 | 0.01715 | -0.059 | 0.106
-2.5 | 0.067 | 0.01709 | -0.06 | 3.926
-2 | 0.133 | 0.01701 | -0.061 | 7.803
-1.5 | 0.198 | 0.0168 | -0.062 | 11.801
-1 | 0.264 | 0.01683 | -0.063 | 15.675
-0.5 | 0.329 | 0.0169 | -0.064 | 19.488
0 | 0.377 | 0.01888 | -0.065 | 19.942
0.5 | 0.439 | 0.01916 | -0.066 | 22.888
1 | 0.5 | 0.0195 | -0.067 | 25.657
1.5 | 0.562 | 0.01991 | -0.069 | 28.208
2 | 0.623 | 0.02023 | -0.07 | 30.768
2.5 | 0.683 | 0.02061 | -0.071 | 33.15
3 | 0.744 | 0.02108 | -0.072 | 35.289
3.5 | 0.804 | 0.02179 | -0.073 | 36.908
4 | 0.864 | 0.02242 | -0.074 | 38.534
4.5 | 0.923 | 0.02318 | -0.075 | 39.836
5 | 0.983 | 0.02401 | -0.076 | 40.917
5.5 | 1.034 | 0.02515 | -0.077 | 41.094
6 | 1.091 | 0.02607 | -0.078 | 41.856
6.5 | 1.148 | 0.02656 | -0.079 | 43.225
7 | 1.204 | 0.02777 | -0.08 | 43.351
7.5 | 1.258 | 0.02899 | -0.081 | 43.391
8 | 1.31 | 0.0304 | -0.082 | 43.101
8.5 | 1.36 | 0.03151 | -0.083 | 43.165
9 | 1.409 | 0.0331 | -0.084 | 42.553
9.5 | 1.455 | 0.03476 | -0.084 | 41.861
10 | 1.534 | 0.04085 | -0.088 | 37.561
10.5 | 1.576 | 0.04377 | -0.089 | 36.01
11 | 1.616 | 0.04642 | -0.09 | 34.804
11.5 | 1.651 | 0.04958 | -0.091 | 33.304
12 | 1.684 | 0.05291 | -0.092 | 31.82
12.5 | 1.712 | 0.05596 | -0.093 | 30.602
13 | 1.737 | 0.05945 | -0.093 | 29.218
13.5 | 1.757 | 0.06315 | -0.094 | 27.818
14 | 1.771 | 0.06727 | -0.095 | 26.322
14.5 | 1.775 | 0.07252 | -0.095 | 24.474
15 | 1.587 | 0.12512 | -0.063 | 12.685
15.5 | 1.575 | 0.1362 | -0.056 | 11.565
16 | 1.564 | 0.14563 | -0.049 | 10.741
16.5 | 1.555 | 0.1552 | -0.048 | 10.019
17 | 1.54 | 0.16565 | -0.046 | 9.296
17.5 | 1.522 | 0.1751 | -0.046 | 8.69
18 | 1.498 | 0.18667 | -0.047 | 8.024
18.5 | 1.468 | 0.20324 | -0.045 | 7.225
19 | 1.435 | 0.2153 | -0.045 | 6.664
19.5 | 1.397 | 0.22808 | -0.046 | 6.123

## 14. Re 100k Mach 0.25 (2)
BIGFOIL.COM POLAR EXPORT
GA 37A420
GA 37A420 |  |  |  | Cl Max: | 1.239 | at alpha= | 17.5 | deg
XFOIL ncrit=9 |  |  |  | L/D Max: | 18.0148 | at alpha= | 14 | deg
Re: | 100000 |  |  | Cd Min: | 0.15022 | at alpha= | 19.5 | deg
Mach: | 0.25 |  |  | Cl=0 at alpha= | 1.6285 | deg
|  |  |  | @ Cl=0.1, Cd= | 0.062804
|  |  |  | @ Cl=0.4, Cd= | 0.074853
|  |  |  | @ Cl=0.6, Cd= | 0.082965
alpha (deg) | Cl | Cd | Cm | Cl/Cd
-14.5 | -0.1258 | 0.14241 | -0.0791 | -0.88336
-14 | -0.1067 | 0.13698 | -0.0846 | -0.77895
-13.5 | -0.0842 | 0.12979 | -0.0901 | -0.64874
-13 | -0.1257 | 0.12636 | -0.0962 | -0.99478
-12.5 | -0.2668 | 0.13022 | -0.0845 | -2.0488
-12 | -0.1862 | 0.12127 | -0.0864 | -1.5354
-11.5 | -0.3467 | 0.07912 | -0.1179 | -4.382
-11 | -0.3666 | 0.06781 | -0.1249 | -5.4063
-10.5 | -0.4182 | 0.05862 | -0.127 | -7.1341
-10 | -0.466 | 0.05316 | -0.1212 | -8.766
-9.5 | -0.4906 | 0.04882 | -0.1139 | -10.0492
-9 | -0.4888 | 0.04476 | -0.1084 | -10.9205
-8.5 | -0.4794 | 0.04187 | -0.1026 | -11.4497
-8 | -0.4656 | 0.03951 | -0.0968 | -11.7844
-7.5 | -0.4147 | 0.03667 | -0.096 | -11.309
-7 | -0.3886 | 0.03542 | -0.0918 | -10.9712
-6.5 | -0.3298 | 0.0332 | -0.0919 | -9.9337
-6 | -0.3225 | 0.03335 | -0.0848 | -9.6702
-5.5 | -0.2814 | 0.03171 | -0.082 | -8.8742
-5 | -0.3095 | 0.03297 | -0.0699 | -9.3873
-4.5 | -0.3051 | 0.03056 | -0.0617 | -9.9836
-4 | -0.3345 | 0.03288 | -0.0492 | -10.1734
-3.5 | -0.2992 | 0.0343 | -0.0443 | -8.723
-3 | -0.2702 | 0.03609 | -0.0392 | -7.4868
-2.5 | -0.2637 | 0.03826 | -0.0328 | -6.8923
-2 | -0.2284 | 0.03977 | -0.0286 | -5.743
-1.5 | -0.1808 | 0.04137 | -0.0242 | -4.3703
-1 | -0.185 | 0.0436 | -0.0165 | -4.2431
-0.5 | -0.1683 | 0.04539 | -0.0125 | -3.7079
0 | -0.1508 | 0.0475 | -0.0093 | -3.1747
2 | 0.0344 | 0.05994 | -0.0252 | 0.57391
2.5 | 0.1425 | 0.06466 | -0.0387 | 2.2038
3 | 0.1117 | 0.06278 | -0.0281 | 1.7792
3.5 | 0.1254 | 0.06397 | -0.0249 | 1.9603
4 | 0.1549 | 0.06629 | -0.024 | 2.3367
5 | 0.2584 | 0.07194 | -0.0268 | 3.5919
5.5 | 0.291 | 0.07419 | -0.026 | 3.9224
6 | 0.3479 | 0.07429 | -0.0251 | 4.683
7 | 0.4562 | 0.07546 | -0.0242 | 6.0456
7.5 | 0.5224 | 0.0763 | -0.025 | 6.8467
8 | 0.5213 | 0.07961 | -0.0222 | 6.5482
9 | 0.602 | 0.08305 | -0.0209 | 7.2486
9.5 | 0.6449 | 0.08434 | -0.0202 | 7.6464
10 | 0.6896 | 0.08523 | -0.0193 | 8.091
10.5 | 0.7371 | 0.08548 | -0.0182 | 8.6231
11 | 0.79 | 0.08464 | -0.0168 | 9.3336
11.5 | 0.833 | 0.08424 | -0.015 | 9.8884
12.5 | 0.986 | 0.07377 | -0.0103 | 13.3659
13.5 | 1.1367 | 0.06376 | -0.0056 | 17.8278
14 | 1.1652 | 0.06468 | -0.0027 | 18.0148
14.5 | 1.1691 | 0.06882 | -0.0003 | 16.9878
15 | 1.1732 | 0.07342 | 0.0016 | 15.9793
15.5 | 1.1825 | 0.07774 | 0.0032 | 15.211
16 | 1.1956 | 0.08188 | 0.0046 | 14.6019
16.5 | 1.2069 | 0.08648 | 0.0056 | 13.9558
17 | 1.2203 | 0.09098 | 0.0064 | 13.4128
17.5 | 1.239 | 0.09503 | 0.0072 | 13.038
18 | 1.2146 | 0.10465 | 0.0056 | 11.6063
18.5 | 1.2253 | 0.10996 | 0.0054 | 11.1431
19 | 1.1652 | 0.12549 | -0.0006 | 9.2852
19.5 | 1.0678 | 0.15022 | -0.0137 | 7.1082

## 15. Re 100k Mach 0.50 (1)
BIGFOIL.COM POLAR EXPORT
GA 37A420
GA 37A420 |  |  |  | Cl Max: | 1.598 | at alpha= | 10 | deg
JavaFoil+Calcfoil stall+Eppler ext transition |  |  |  | L/D Max: | 38.88 | at alpha= | 6 | deg
Re: | 100000 |  |  | Cd Min: | 0.01805 | at alpha= | -2 | deg
Mach: | 0.5 |  |  | Cl=0 at alpha= | -3.0137 | deg
|  |  |  | @ Cl=0.1, Cd= | 0.01832
|  |  |  | @ Cl=0.4, Cd= | 0.020062
|  |  |  | @ Cl=0.6, Cd= | 0.022212
alpha (deg) | Cl | Cd | Cm | Cl/Cd
-20 | -0.988 | 0.37238 | -0.013 | -2.653
-19.5 | -0.96 | 0.35949 | -0.014 | -2.67
-19 | -0.932 | 0.34673 | -0.014 | -2.687
-18.5 | -0.904 | 0.34874 | -0.015 | -2.592
-18 | -0.876 | 0.34333 | -0.016 | -2.55
-17.5 | -0.847 | 0.31599 | -0.016 | -2.681
-17 | -0.815 | 0.28162 | -0.016 | -2.894
-16.5 | -0.786 | 0.28327 | -0.016 | -2.775
-16 | -0.757 | 0.27488 | -0.017 | -2.756
-15.5 | -0.729 | 0.26697 | -0.017 | -2.731
-15 | -0.7 | 0.27294 | -0.018 | -2.566
-14.5 | -0.672 | 0.26016 | -0.018 | -2.581
-14 | -0.643 | 0.26073 | -0.019 | -2.466
-13.5 | -0.614 | 0.25826 | -0.019 | -2.378
-13 | -0.584 | 0.22864 | -0.019 | -2.555
-12.5 | -0.555 | 0.21289 | -0.019 | -2.606
-12 | -0.526 | 0.1857 | -0.019 | -2.831
-11.5 | -0.497 | 0.18213 | -0.02 | -2.728
-11 | -0.468 | 0.17559 | -0.02 | -2.665
-10.5 | -0.439 | 0.17289 | -0.021 | -2.538
-10 | -0.409 | 0.15293 | -0.02 | -2.676
-9.5 | -0.38 | 0.1457 | -0.02 | -2.609
-9 | -0.351 | 0.08804 | -0.02 | -3.986
-8.5 | -0.507 | 0.0775 | -0.02 | -6.542
-8 | -0.503 | 0.06699 | -0.023 | -7.508
-7.5 | -0.475 | 0.06346 | -0.023 | -7.489
-7 | -0.437 | 0.05827 | -0.026 | -7.493
-6.5 | -0.391 | 0.05436 | -0.027 | -7.19
-6 | -0.341 | 0.05051 | -0.031 | -6.761
-5.5 | -0.346 | 0.02363 | -0.058 | -14.63
-5 | -0.28 | 0.02272 | -0.059 | -12.33
-4.5 | -0.212 | 0.02198 | -0.061 | -9.654
-4 | -0.143 | 0.0213 | -0.063 | -6.699
-3.5 | -0.071 | 0.02076 | -0.064 | -3.4
-3 | 0.002 | 0.01871 | -0.064 | 0.107
-2.5 | 0.075 | 0.01846 | -0.066 | 4.059
-2 | 0.148 | 0.01805 | -0.067 | 8.218
-1.5 | 0.222 | 0.01844 | -0.068 | 12.014
-1 | 0.295 | 0.01855 | -0.07 | 15.888
-0.5 | 0.368 | 0.01843 | -0.071 | 19.966
0 | 0.418 | 0.02098 | -0.072 | 19.916
0.5 | 0.486 | 0.02134 | -0.073 | 22.791
1 | 0.554 | 0.02184 | -0.074 | 25.391
1.5 | 0.622 | 0.02239 | -0.076 | 27.794
2 | 0.69 | 0.02306 | -0.077 | 29.909
2.5 | 0.757 | 0.02372 | -0.078 | 31.918
3 | 0.824 | 0.0243 | -0.079 | 33.893
3.5 | 0.89 | 0.02518 | -0.08 | 35.361
4 | 0.956 | 0.02612 | -0.081 | 36.616
4.5 | 1.023 | 0.02721 | -0.082 | 37.572
5 | 1.088 | 0.02833 | -0.083 | 38.407
5.5 | 1.142 | 0.02958 | -0.085 | 38.6
6 | 1.204 | 0.03097 | -0.086 | 38.88
6.5 | 1.265 | 0.03273 | -0.087 | 38.641
7 | 1.323 | 0.03416 | -0.088 | 38.724
7.5 | 1.378 | 0.03575 | -0.089 | 38.55
8 | 1.429 | 0.03782 | -0.09 | 37.777
8.5 | 1.474 | 0.04017 | -0.091 | 36.701
9 | 1.549 | 0.04951 | -0.095 | 31.294
9.5 | 1.58 | 0.05363 | -0.096 | 29.459
10 | 1.598 | 0.05856 | -0.097 | 27.289
10.5 | 1.597 | 0.06393 | -0.098 | 24.983
11 | 1.565 | 0.06996 | -0.099 | 22.362
11.5 | 1.283 | 0.10496 | -0.045 | 12.223
12 | 0.872 | 0.13963 | -0.042 | 6.247
12.5 | 0.901 | 0.18154 | -0.045 | 4.962
13 | 0.93 | 0.20225 | -0.05 | 4.6
13.5 | 0.958 | 0.23047 | -0.05 | 4.159
14 | 0.987 | 0.24709 | -0.052 | 3.994
14.5 | 1.018 | 0.27287 | -0.058 | 3.73
15 | 1.046 | 0.28155 | -0.06 | 3.715

## 16. Re 100k Mach 0.50 (2)
BIGFOIL.COM POLAR EXPORT
GA 37A420
GA 37A420 |  |  |  | Cl Max: | 0.9572 | at alpha= | 15 | deg
XFOIL ncrit=9 |  |  |  | L/D Max: | 8.4929 | at alpha= | 14 | deg
Re: | 100000 |  |  | Cd Min: | 0.2544 | at alpha= | 20 | deg
Mach: | 0.5 |  |  | Cl=0 at alpha= | 2.6635 | deg
|  |  |  | @ Cl=0.1, Cd= | 0.071025
|  |  |  | @ Cl=0.4, Cd= | 0.082354
|  |  |  | @ Cl=0.6, Cd= | 0.096502
alpha (deg) | Cl | Cd | Cm | Cl/Cd
-10.5 | -0.1173 | 0.09441 | -0.1265 | -1.2425
-10 | -0.127 | 0.08463 | -0.1312 | -1.5006
-9.5 | -0.1635 | 0.07215 | -0.1385 | -2.2661
-9 | -0.2205 | 0.06156 | -0.1442 | -3.5819
-8.5 | -0.2686 | 0.05452 | -0.1439 | -4.9266
-8 | -0.3111 | 0.05095 | -0.138 | -6.106
-7.5 | -0.3477 | 0.04849 | -0.128 | -7.1706
-7 | -0.3836 | 0.04738 | -0.1164 | -8.0962
-6.5 | -0.4204 | 0.04699 | -0.1031 | -8.9466
-6 | -0.4045 | 0.04469 | -0.0966 | -9.0512
-5.5 | -0.4433 | 0.0455 | -0.0821 | -9.7429
-5 | -0.4173 | 0.04392 | -0.0762 | -9.5014
-4.5 | -0.3419 | 0.04158 | -0.0766 | -8.2227
-4 | -0.402 | 0.0435 | -0.0599 | -9.2414
-3.5 | -0.377 | 0.04267 | -0.0541 | -8.8352
-3 | -0.3517 | 0.04007 | -0.0484 | -8.7771
-2.5 | -0.3675 | 0.0421 | -0.0372 | -8.7292
-2 | -0.3476 | 0.04432 | -0.0294 | -7.843
-1.5 | -0.3159 | 0.04634 | -0.0231 | -6.817
-1 | -0.292 | 0.04846 | -0.0168 | -6.0256
-0.5 | -0.2433 | 0.05062 | -0.0101 | -4.8064
0 | -0.2576 | 0.05319 | -0.0025 | -4.843
1 | -0.2378 | 0.05695 | 0.0059 | -4.1756
1.5 | -0.1469 | 0.06093 | 0.0004 | -2.411
2 | -0.1199 | 0.06139 | 0.0018 | -1.9531
2.5 | -0.0412 | 0.06492 | -0.0065 | -0.63463
3 | 0.0848 | 0.0705 | -0.0224 | 1.2028
3.5 | 0.1508 | 0.07278 | -0.0278 | 2.072
4.5 | 0.198 | 0.07486 | -0.0215 | 2.6449
5 | 0.2376 | 0.07343 | -0.0179 | 3.2357
5.5 | 0.29 | 0.07511 | -0.0176 | 3.861
6 | 0.3224 | 0.07735 | -0.0163 | 4.1681
6.5 | 0.3605 | 0.0798 | -0.0156 | 4.5175
7 | 0.3996 | 0.08233 | -0.015 | 4.8536
7.5 | 0.4407 | 0.08483 | -0.0145 | 5.1951
8 | 0.4849 | 0.0872 | -0.0141 | 5.5608
8.5 | 0.5322 | 0.08942 | -0.0137 | 5.9517
9 | 0.5832 | 0.09132 | -0.0132 | 6.3863
9.5 | 0.586 | 0.09579 | -0.0118 | 6.1175
10 | 0.6287 | 0.09796 | -0.011 | 6.4179
10.5 | 0.6829 | 0.0988 | -0.0097 | 6.9119
11 | 0.6931 | 0.10336 | -0.009 | 6.7057
11.5 | 0.7508 | 0.10297 | -0.0069 | 7.2914
12 | 0.7656 | 0.10729 | -0.0062 | 7.1358
12.5 | 0.8392 | 0.10393 | -0.0026 | 8.0747
13 | 0.8501 | 0.10891 | -0.0022 | 7.8055
13.5 | 0.8667 | 0.11346 | -0.0017 | 7.6388
14 | 0.9366 | 0.11028 | 0.0025 | 8.4929
14.5 | 0.8938 | 0.12454 | -0.0025 | 7.1768
15 | 0.9572 | 0.12232 | 0.0015 | 7.8254
15.5 | 0.9275 | 0.13549 | -0.004 | 6.8455
16 | 0.8648 | 0.15754 | -0.0162 | 5.4894
16.5 | 0.8469 | 0.17228 | -0.0242 | 4.9158
17 | 0.8539 | 0.18207 | -0.0291 | 4.69
17.5 | 0.8601 | 0.19255 | -0.0347 | 4.4669
18 | 0.8645 | 0.20413 | -0.0413 | 4.235
18.5 | 0.8685 | 0.21626 | -0.0485 | 4.016
19 | 0.8784 | 0.22705 | -0.055 | 3.8688
19.5 | 0.8937 | 0.23767 | -0.0607 | 3.7603
20 | 0.8956 | 0.2544 | -0.0713 | 3.5204

## 17. Re 250k Mach 0.00 (1)
BIGFOIL.COM POLAR EXPORT
GA 37A420
GA 37A420 |  |  |  | Cl Max: | 1.884 | at alpha= | 17 | deg
JavaFoil+Calcfoil stall+Eppler ext transition |  |  |  | L/D Max: | 70.895 | at alpha= | 8.5 | deg
Re: | 250000 |  |  | Cd Min: | 0.01175 | at alpha= | -1.5 | deg
Mach: | 0 |  |  | Cl=0 at alpha= | -3.0159 | deg
|  |  |  | @ Cl=0.1, Cd= | 0.01192
|  |  |  | @ Cl=0.4, Cd= | 0.011922
|  |  |  | @ Cl=0.6, Cd= | 0.012634
alpha (deg) | Cl | Cd | Cm | Cl/Cd
-20 | -0.914 | 0.19979 | -0.008 | -4.576
-19.5 | -0.924 | 0.19104 | -0.009 | -4.836
-19 | -0.932 | 0.18293 | -0.009 | -5.094
-18.5 | -0.938 | 0.17656 | -0.009 | -5.312
-18 | -0.942 | 0.16352 | -0.01 | -5.759
-17.5 | -0.944 | 0.15662 | -0.01 | -6.026
-17 | -0.944 | 0.14817 | -0.011 | -6.369
-16.5 | -0.941 | 0.14238 | -0.011 | -6.612
-16 | -0.936 | 0.13393 | -0.012 | -6.992
-15.5 | -0.929 | 0.12616 | -0.012 | -7.363
-15 | -0.918 | 0.12026 | -0.013 | -7.635
-14.5 | -0.905 | 0.11294 | -0.014 | -8.014
-14 | -0.889 | 0.10657 | -0.014 | -8.346
-13.5 | -0.87 | 0.10086 | -0.015 | -8.624
-13 | -0.846 | 0.09522 | -0.016 | -8.889
-12.5 | -0.821 | 0.09057 | -0.017 | -9.07
-12 | -0.793 | 0.08468 | -0.018 | -9.37
-11.5 | -0.763 | 0.08025 | -0.019 | -9.508
-11 | -0.731 | 0.07437 | -0.02 | -9.826
-10.5 | -0.699 | 0.06847 | -0.023 | -10.211
-10 | -0.667 | 0.06187 | -0.026 | -10.784
-9.5 | -0.735 | 0.0218 | -0.042 | -33.707
-9 | -0.694 | 0.01987 | -0.044 | -34.948
-8.5 | -0.647 | 0.01876 | -0.045 | -34.469
-8 | -0.596 | 0.01785 | -0.047 | -33.39
-7.5 | -0.547 | 0.01678 | -0.048 | -32.572
-7 | -0.489 | 0.01756 | -0.05 | -27.857
-6.5 | -0.431 | 0.0162 | -0.051 | -26.58
-6 | -0.371 | 0.01564 | -0.052 | -23.705
-5.5 | -0.31 | 0.0157 | -0.053 | -19.759
-5 | -0.249 | 0.01477 | -0.055 | -16.848
-4.5 | -0.187 | 0.01482 | -0.056 | -12.6
-4 | -0.124 | 0.01204 | -0.057 | -10.323
-3.5 | -0.061 | 0.01194 | -0.058 | -5.141
-3 | 0.002 | 0.01193 | -0.06 | 0.147
-2.5 | 0.065 | 0.01192 | -0.061 | 5.456
-2 | 0.129 | 0.01192 | -0.062 | 10.79
-1.5 | 0.192 | 0.01175 | -0.063 | 16.352
-1 | 0.256 | 0.0118 | -0.065 | 21.655
-0.5 | 0.319 | 0.01186 | -0.066 | 26.903
0 | 0.386 | 0.0119 | -0.067 | 32.393
0.5 | 0.449 | 0.012 | -0.069 | 37.441
1 | 0.513 | 0.0122 | -0.07 | 42.078
1.5 | 0.577 | 0.01233 | -0.071 | 46.798
2 | 0.627 | 0.01299 | -0.071 | 48.254
2.5 | 0.688 | 0.01303 | -0.072 | 52.762
3 | 0.748 | 0.01331 | -0.073 | 56.188
3.5 | 0.808 | 0.01363 | -0.074 | 59.27
4 | 0.867 | 0.01402 | -0.075 | 61.8
4.5 | 0.925 | 0.01445 | -0.076 | 64.07
5 | 0.984 | 0.01491 | -0.077 | 65.978
5.5 | 1.035 | 0.01553 | -0.078 | 66.638
6 | 1.092 | 0.01596 | -0.079 | 68.405
6.5 | 1.148 | 0.01641 | -0.08 | 69.921
7 | 1.203 | 0.01709 | -0.081 | 70.404
7.5 | 1.257 | 0.01782 | -0.081 | 70.518
8 | 1.309 | 0.01859 | -0.082 | 70.432
8.5 | 1.361 | 0.01919 | -0.083 | 70.895
9 | 1.41 | 0.02011 | -0.084 | 70.124
9.5 | 1.458 | 0.02112 | -0.085 | 69.017
10 | 1.503 | 0.02222 | -0.086 | 67.657
10.5 | 1.555 | 0.0321 | -0.088 | 48.447
11 | 1.597 | 0.03448 | -0.088 | 46.311
11.5 | 1.637 | 0.03655 | -0.089 | 44.796
12 | 1.674 | 0.03918 | -0.09 | 42.74
12.5 | 1.709 | 0.04191 | -0.091 | 40.79
13 | 1.742 | 0.0441 | -0.092 | 39.507
13.5 | 1.772 | 0.04657 | -0.093 | 38.054
14 | 1.799 | 0.0492 | -0.094 | 36.576
14.5 | 1.824 | 0.05177 | -0.094 | 35.228
15 | 1.844 | 0.0546 | -0.095 | 33.775
15.5 | 1.86 | 0.05761 | -0.096 | 32.278
16 | 1.871 | 0.06089 | -0.096 | 30.737
16.5 | 1.88 | 0.0646 | -0.097 | 29.102
17 | 1.884 | 0.06832 | -0.098 | 27.583
17.5 | 1.883 | 0.073 | -0.098 | 25.797
18 | 1.879 | 0.078 | -0.099 | 24.09
18.5 | 1.867 | 0.0846 | -0.098 | 22.064
19 | 1.86 | 0.08924 | -0.099 | 20.837
19.5 | 1.825 | 0.10272 | -0.097 | 17.772
20 | 1.651 | 0.18038 | -0.065 | 9.151

## 18. Re 250k Mach 0.00 (2)
BIGFOIL.COM POLAR EXPORT
GA 37A420
GA 37A420 |  |  |  | Cl Max: | 1.3417 | at alpha= | 11 | deg
XFOIL ncrit=9 |  |  |  | L/D Max: | 72.4172 | at alpha= | 9.5 | deg
Re: | 250000 |  |  | Cd Min: | 0.17754 | at alpha= | -17 | deg
Mach: | 0 |  |  | Cl=0 at alpha= | -2.8034 | deg
|  |  |  | @ Cl=0.1, Cd= | 0.014339
|  |  |  | @ Cl=0.4, Cd= | 0.015202
|  |  |  | @ Cl=0.6, Cd= | 0.016495
alpha (deg) | Cl | Cd | Cm | Cl/Cd
-17 | -0.3667 | 0.17754 | -0.0359 | -2.0655
-16.5 | -0.376 | 0.16735 | -0.0441 | -2.2468
-16 | -0.3463 | 0.16272 | -0.0446 | -2.1282
-15.5 | -0.33 | 0.15665 | -0.0478 | -2.1066
-15 | -0.3366 | 0.14616 | -0.0547 | -2.303
-14 | -0.6167 | 0.06675 | -0.0998 | -9.239
-13.5 | -0.65 | 0.05569 | -0.1067 | -11.6718
-13 | -0.6857 | 0.04852 | -0.1053 | -14.1323
-12.5 | -0.7101 | 0.04289 | -0.1015 | -16.5563
-12 | -0.7193 | 0.03835 | -0.0968 | -18.7562
-11.5 | -0.7176 | 0.0351 | -0.0914 | -20.4444
-11 | -0.6765 | 0.03225 | -0.0909 | -20.9767
-10.5 | -0.6421 | 0.03013 | -0.0889 | -21.311
-10 | -0.6057 | 0.02785 | -0.087 | -21.7487
-9.5 | -0.5567 | 0.02585 | -0.0869 | -21.5358
-9 | -0.514 | 0.02448 | -0.0855 | -20.9967
-8.5 | -0.468 | 0.02293 | -0.0848 | -20.4099
-8 | -0.4251 | 0.02151 | -0.0835 | -19.7629
-7.5 | -0.3838 | 0.02044 | -0.0817 | -18.7769
-7 | -0.3441 | 0.01943 | -0.0798 | -17.7097
-6.5 | -0.3065 | 0.0183 | -0.0774 | -16.7486
-6 | -0.2677 | 0.01738 | -0.0751 | -15.4028
-5.5 | -0.232 | 0.01622 | -0.0724 | -14.3033
-5 | -0.2061 | 0.0144 | -0.0682 | -14.3125
-4.5 | -0.1712 | 0.01388 | -0.0647 | -12.3343
-4 | -0.1229 | 0.01386 | -0.0633 | -8.8672
-3.5 | -0.0705 | 0.01391 | -0.0625 | -5.0683
-3 | -0.0206 | 0.01403 | -0.0615 | -1.4683
-2.5 | 0.0318 | 0.01413 | -0.0609 | 2.2505
-2 | 0.086 | 0.01427 | -0.0604 | 6.0266
-1.5 | 0.1371 | 0.01452 | -0.0597 | 9.4421
-1 | 0.1898 | 0.0146 | -0.0594 | 13
-0.5 | 0.2462 | 0.01462 | -0.0597 | 16.8399
0 | 0.3013 | 0.01482 | -0.06 | 20.3306
0.5 | 0.3503 | 0.0151 | -0.0592 | 23.1987
1 | 0.4041 | 0.01521 | -0.059 | 26.568
1.5 | 0.4605 | 0.01537 | -0.0593 | 29.961
2 | 0.5074 | 0.01587 | -0.0581 | 31.9723
2.5 | 0.5559 | 0.01626 | -0.0569 | 34.1882
3 | 0.6102 | 0.01655 | -0.0567 | 36.8701
3.5 | 0.6704 | 0.0169 | -0.0576 | 39.6686
4 | 0.7219 | 0.01781 | -0.0578 | 40.5334
4.5 | 0.7951 | 0.01826 | -0.062 | 43.5433
5 | 0.8784 | 0.01846 | -0.068 | 47.584
5.5 | 0.9558 | 0.01918 | -0.074 | 49.8332
6 | 1.0447 | 0.01899 | -0.0812 | 55.0132
6.5 | 1.1301 | 0.01903 | -0.0881 | 59.3852
7 | 1.1711 | 0.01904 | -0.0865 | 61.5074
7.5 | 1.2017 | 0.01875 | -0.0821 | 64.0907
8 | 1.2518 | 0.01786 | -0.0808 | 70.0896
8.5 | 1.2598 | 0.01809 | -0.0723 | 69.6407
9 | 1.2836 | 0.01816 | -0.0667 | 70.6828
9.5 | 1.3122 | 0.01812 | -0.062 | 72.4172
10 | 1.3252 | 0.01838 | -0.0549 | 72.1001
10.5 | 1.3305 | 0.01934 | -0.0476 | 68.7952
11 | 1.3417 | 0.02065 | -0.0423 | 64.9734
11.5 | 1.3375 | 0.02344 | -0.0366 | 57.0606
12 | 1.3248 | 0.02734 | -0.0309 | 48.4565
12.5 | 1.2994 | 0.03268 | -0.0252 | 39.7613
13 | 1.276 | 0.03859 | -0.0208 | 33.0656
13.5 | 1.2568 | 0.04474 | -0.0175 | 28.0912
14.5 | 1.2282 | 0.05727 | -0.013 | 21.4458
15.5 | 1.2215 | 0.06848 | -0.0107 | 17.8373
16 | 1.2231 | 0.07376 | -0.01 | 16.5822

## 19. Re 250k Mach 0.10 (1)
BIGFOIL.COM POLAR EXPORT
GA 37A420
GA 37A420 |  |  |  | Cl Max: | 1.871 | at alpha= | 17 | deg
JavaFoil+Calcfoil stall+Eppler ext transition |  |  |  | L/D Max: | 70.546 | at alpha= | 8.5 | deg
Re: | 250000 |  |  | Cd Min: | 0.01177 | at alpha= | -1.5 | deg
Mach: | 0.1 |  |  | Cl=0 at alpha= | -3.0156 | deg
|  |  |  | @ Cl=0.1, Cd= | 0.011942
|  |  |  | @ Cl=0.4, Cd= | 0.011956
|  |  |  | @ Cl=0.6, Cd= | 0.012991
alpha (deg) | Cl | Cd | Cm | Cl/Cd
-20 | -0.873 | 0.20798 | -0.008 | -4.197
-19.5 | -0.886 | 0.19818 | -0.009 | -4.47
-19 | -0.897 | 0.18457 | -0.009 | -4.86
-18.5 | -0.907 | 0.17555 | -0.009 | -5.164
-18 | -0.914 | 0.16778 | -0.01 | -5.447
-17.5 | -0.919 | 0.1591 | -0.01 | -5.778
-17 | -0.922 | 0.15142 | -0.011 | -6.089
-16.5 | -0.922 | 0.14269 | -0.011 | -6.464
-16 | -0.92 | 0.13622 | -0.012 | -6.756
-15.5 | -0.915 | 0.1288 | -0.012 | -7.106
-15 | -0.907 | 0.12216 | -0.013 | -7.424
-14.5 | -0.897 | 0.11384 | -0.014 | -7.877
-14 | -0.882 | 0.10807 | -0.014 | -8.163
-13.5 | -0.864 | 0.10119 | -0.015 | -8.54
-13 | -0.843 | 0.0957 | -0.016 | -8.809
-12.5 | -0.819 | 0.09061 | -0.017 | -9.036
-12 | -0.792 | 0.0849 | -0.018 | -9.331
-11.5 | -0.762 | 0.08074 | -0.018 | -9.439
-11 | -0.73 | 0.0747 | -0.019 | -9.773
-10.5 | -0.699 | 0.06921 | -0.023 | -10.102
-10 | -0.665 | 0.06373 | -0.025 | -10.437
-9.5 | -0.736 | 0.02201 | -0.042 | -33.428
-9 | -0.695 | 0.02008 | -0.044 | -34.622
-8.5 | -0.648 | 0.01891 | -0.045 | -34.278
-8 | -0.598 | 0.018 | -0.047 | -33.203
-7.5 | -0.549 | 0.01736 | -0.049 | -31.6
-7 | -0.491 | 0.01686 | -0.05 | -29.142
-6.5 | -0.432 | 0.0163 | -0.051 | -26.533
-6 | -0.373 | 0.01576 | -0.052 | -23.645
-5.5 | -0.312 | 0.01578 | -0.054 | -19.747
-5 | -0.25 | 0.01498 | -0.055 | -16.692
-4.5 | -0.188 | 0.01483 | -0.056 | -12.657
-4 | -0.125 | 0.01203 | -0.057 | -10.384
-3.5 | -0.062 | 0.012 | -0.059 | -5.142
-3 | 0.002 | 0.01192 | -0.06 | 0.148
-2.5 | 0.065 | 0.01192 | -0.061 | 5.487
-2 | 0.129 | 0.01196 | -0.062 | 10.807
-1.5 | 0.193 | 0.01177 | -0.064 | 16.407
-1 | 0.257 | 0.01181 | -0.065 | 21.748
-0.5 | 0.321 | 0.01188 | -0.066 | 26.994
0 | 0.387 | 0.01192 | -0.068 | 32.517
0.5 | 0.452 | 0.0121 | -0.069 | 37.333
1 | 0.516 | 0.01222 | -0.07 | 42.209
1.5 | 0.569 | 0.01293 | -0.07 | 43.977
2 | 0.63 | 0.01305 | -0.071 | 48.239
2.5 | 0.691 | 0.01316 | -0.072 | 52.501
3 | 0.751 | 0.01344 | -0.073 | 55.877
3.5 | 0.811 | 0.01376 | -0.074 | 58.969
4 | 0.871 | 0.01416 | -0.075 | 61.492
4.5 | 0.93 | 0.01459 | -0.076 | 63.739
5 | 0.988 | 0.01508 | -0.077 | 65.505
5.5 | 1.039 | 0.0157 | -0.078 | 66.194
6 | 1.096 | 0.01608 | -0.079 | 68.157
6.5 | 1.153 | 0.01655 | -0.08 | 69.655
7 | 1.208 | 0.01725 | -0.081 | 69.999
7.5 | 1.262 | 0.01799 | -0.082 | 70.167
8 | 1.315 | 0.01876 | -0.083 | 70.092
8.5 | 1.366 | 0.01936 | -0.084 | 70.546
9 | 1.415 | 0.02033 | -0.085 | 69.624
9.5 | 1.463 | 0.02136 | -0.086 | 68.511
10 | 1.509 | 0.02247 | -0.086 | 67.134
10.5 | 1.559 | 0.03305 | -0.088 | 47.19
11 | 1.602 | 0.03492 | -0.089 | 45.868
11.5 | 1.641 | 0.03708 | -0.09 | 44.264
12 | 1.678 | 0.03973 | -0.091 | 42.239
12.5 | 1.712 | 0.04249 | -0.091 | 40.302
13 | 1.744 | 0.04489 | -0.092 | 38.851
13.5 | 1.773 | 0.04741 | -0.093 | 37.403
14 | 1.799 | 0.05005 | -0.094 | 35.947
14.5 | 1.822 | 0.05276 | -0.095 | 34.536
15 | 1.841 | 0.05573 | -0.095 | 33.03
15.5 | 1.854 | 0.0588 | -0.096 | 31.533
16 | 1.864 | 0.06225 | -0.097 | 29.941
16.5 | 1.869 | 0.06594 | -0.097 | 28.35
17 | 1.871 | 0.06977 | -0.098 | 26.81
17.5 | 1.866 | 0.07504 | -0.098 | 24.868
18 | 1.857 | 0.0809 | -0.099 | 22.949
18.5 | 1.83 | 0.09131 | -0.098 | 20.048
19 | 1.823 | 0.0951 | -0.098 | 19.169
19.5 | 1.652 | 0.16547 | -0.072 | 9.981
20 | 1.617 | 0.18381 | -0.062 | 8.795

## 20. Re 250k Mach 0.10 (2)
BIGFOIL.COM POLAR EXPORT
GA 37A420
GA 37A420 |  |  |  | Cl Max: | 1.3336 | at alpha= | 11 | deg
XFOIL ncrit=9 |  |  |  | L/D Max: | 70.6443 | at alpha= | 9.5 | deg
Re: | 250000 |  |  | Cd Min: | 0.16815 | at alpha= | -16.5 | deg
Mach: | 0.1 |  |  | Cl=0 at alpha= | -2.7998 | deg
|  |  |  | @ Cl=0.1, Cd= | 0.014427
|  |  |  | @ Cl=0.4, Cd= | 0.015299
|  |  |  | @ Cl=0.6, Cd= | 0.016604
alpha (deg) | Cl | Cd | Cm | Cl/Cd
-16.5 | -0.3732 | 0.16815 | -0.0443 | -2.2194
-16 | -0.3433 | 0.16341 | -0.0449 | -2.1009
-15.5 | -0.3269 | 0.15728 | -0.0482 | -2.0785
-15 | -0.3324 | 0.147 | -0.0551 | -2.2612
-14.5 | -0.3024 | 0.14193 | -0.0586 | -2.1306
-14 | -0.588 | 0.07022 | -0.0993 | -8.3737
-13.5 | -0.6212 | 0.05874 | -0.1068 | -10.5754
-13 | -0.6594 | 0.05092 | -0.1067 | -12.9497
-12.5 | -0.6886 | 0.04475 | -0.1039 | -15.3877
-12 | -0.7041 | 0.03979 | -0.0995 | -17.6954
-11.5 | -0.7074 | 0.03607 | -0.0941 | -19.6119
-11 | -0.6729 | 0.03302 | -0.0928 | -20.3786
-10.5 | -0.6402 | 0.03087 | -0.0906 | -20.7386
-10 | -0.6065 | 0.0285 | -0.0883 | -21.2807
-9.5 | -0.5575 | 0.02627 | -0.0881 | -21.2219
-9 | -0.514 | 0.02475 | -0.0869 | -20.7677
-8.5 | -0.4684 | 0.02321 | -0.086 | -20.181
-8 | -0.4248 | 0.02176 | -0.0847 | -19.5221
-7.5 | -0.3824 | 0.02079 | -0.0829 | -18.3935
-7 | -0.343 | 0.01966 | -0.0809 | -17.4466
-6.5 | -0.3054 | 0.0185 | -0.0784 | -16.5081
-6 | -0.2673 | 0.01755 | -0.076 | -15.2308
-5.5 | -0.2307 | 0.01642 | -0.0733 | -14.0499
-5 | -0.2038 | 0.01465 | -0.0692 | -13.9113
-4.5 | -0.1721 | 0.01395 | -0.0652 | -12.3369
-4 | -0.1235 | 0.01391 | -0.0638 | -8.8785
-3.5 | -0.0706 | 0.014 | -0.063 | -5.0429
-3 | -0.0213 | 0.01411 | -0.0618 | -1.5096
-2.5 | 0.0319 | 0.01419 | -0.0613 | 2.2481
-2 | 0.0865 | 0.01436 | -0.0608 | 6.0237
-1.5 | 0.1368 | 0.01461 | -0.0599 | 9.3634
-1 | 0.1904 | 0.01468 | -0.0596 | 12.97
-0.5 | 0.2475 | 0.01471 | -0.0601 | 16.8253
0 | 0.3009 | 0.01495 | -0.06 | 20.1271
0.5 | 0.3511 | 0.01521 | -0.0593 | 23.0835
1 | 0.4059 | 0.01531 | -0.0593 | 26.5121
1.5 | 0.4632 | 0.01551 | -0.0596 | 29.8646
2 | 0.5073 | 0.01605 | -0.0579 | 31.6075
2.5 | 0.5576 | 0.01639 | -0.057 | 34.0207
3 | 0.6131 | 0.01667 | -0.0569 | 36.7786
3.5 | 0.6673 | 0.01717 | -0.0568 | 38.8643
4 | 0.7213 | 0.01803 | -0.0573 | 40.0055
4.5 | 0.7967 | 0.01842 | -0.0617 | 43.2519
5 | 0.8812 | 0.01864 | -0.0678 | 47.2747
5.5 | 0.9554 | 0.01949 | -0.0733 | 49.02
6 | 1.0486 | 0.01917 | -0.0811 | 54.7001
6.5 | 1.1309 | 0.01946 | -0.0876 | 58.1141
7 | 1.1747 | 0.01924 | -0.0861 | 61.0551
7.5 | 1.1975 | 0.01913 | -0.0803 | 62.598
8 | 1.2444 | 0.01825 | -0.0782 | 68.1863
8.5 | 1.2637 | 0.01824 | -0.0716 | 69.2818
9 | 1.2815 | 0.01842 | -0.0649 | 69.5711
9.5 | 1.3048 | 0.01847 | -0.0592 | 70.6443
10 | 1.3174 | 0.01885 | -0.0522 | 69.8886
10.5 | 1.3258 | 0.01987 | -0.0457 | 66.7237
11 | 1.3336 | 0.02154 | -0.0402 | 61.9127
11.5 | 1.331 | 0.02441 | -0.0349 | 54.5268
12 | 1.3163 | 0.02855 | -0.0292 | 46.1051
12.5 | 1.2915 | 0.03401 | -0.0238 | 37.9741
13 | 1.2677 | 0.04009 | -0.0195 | 31.6214
13.5 | 1.2482 | 0.04637 | -0.0163 | 26.9183
14 | 1.2327 | 0.05268 | -0.0139 | 23.3998
14.5 | 1.2218 | 0.05885 | -0.0121 | 20.7613
15 | 1.216 | 0.06469 | -0.0108 | 18.7973
15.5 | 1.2157 | 0.07014 | -0.0099 | 17.3325
16 | 1.2173 | 0.07546 | -0.0092 | 16.1317

## 21. Re 250k Mach 0.25 (1)
BIGFOIL.COM POLAR EXPORT
GA 37A420
GA 37A420 |  |  |  | Cl Max: | 1.802 | at alpha= | 15 | deg
JavaFoil+Calcfoil stall+Eppler ext transition |  |  |  | L/D Max: | 68.052 | at alpha= | 7 | deg
Re: | 250000 |  |  | Cd Min: | 0.01196 | at alpha= | -1.5 | deg
Mach: | 0.25 |  |  | Cl=0 at alpha= | -3.0154 | deg
|  |  |  | @ Cl=0.1, Cd= | 0.01212
|  |  |  | @ Cl=0.4, Cd= | 0.012154
|  |  |  | @ Cl=0.6, Cd= | 0.013347
alpha (deg) | Cl | Cd | Cm | Cl/Cd
-19 | -0.582 | 0.22518 | -0.009 | -2.585
-18.5 | -0.624 | 0.20969 | -0.009 | -2.977
-18 | -0.663 | 0.19272 | -0.01 | -3.44
-17.5 | -0.698 | 0.18575 | -0.01 | -3.758
-17 | -0.729 | 0.17192 | -0.01 | -4.24
-16.5 | -0.756 | 0.16142 | -0.011 | -4.682
-16 | -0.778 | 0.14875 | -0.011 | -5.232
-15.5 | -0.796 | 0.14097 | -0.012 | -5.645
-15 | -0.809 | 0.13002 | -0.013 | -6.219
-14.5 | -0.816 | 0.12365 | -0.013 | -6.602
-14 | -0.819 | 0.11531 | -0.014 | -7.103
-13.5 | -0.814 | 0.10894 | -0.015 | -7.475
-13 | -0.805 | 0.10088 | -0.016 | -7.978
-12.5 | -0.791 | 0.0951 | -0.016 | -8.315
-12 | -0.772 | 0.08939 | -0.017 | -8.641
-11.5 | -0.751 | 0.08444 | -0.019 | -8.891
-11 | -0.724 | 0.07771 | -0.019 | -9.322
-10.5 | -0.695 | 0.07255 | -0.021 | -9.582
-10 | -0.664 | 0.06758 | -0.023 | -9.82
-9.5 | -0.631 | 0.06141 | -0.026 | -10.279
-9 | -0.695 | 0.02207 | -0.044 | -31.487
-8.5 | -0.654 | 0.02002 | -0.046 | -32.677
-8 | -0.606 | 0.01889 | -0.048 | -32.063
-7.5 | -0.554 | 0.01828 | -0.049 | -30.284
-7 | -0.502 | 0.01735 | -0.051 | -28.942
-6.5 | -0.443 | 0.01667 | -0.052 | -26.564
-6 | -0.382 | 0.01618 | -0.054 | -23.597
-5.5 | -0.32 | 0.01567 | -0.055 | -20.403
-5 | -0.257 | 0.01573 | -0.056 | -16.311
-4.5 | -0.193 | 0.01513 | -0.058 | -12.734
-4 | -0.128 | 0.01486 | -0.059 | -8.629
-3.5 | -0.063 | 0.01221 | -0.06 | -5.188
-3 | 0.002 | 0.01212 | -0.062 | 0.15
-2.5 | 0.067 | 0.01212 | -0.063 | 5.544
-2 | 0.133 | 0.01212 | -0.064 | 10.964
-1.5 | 0.198 | 0.01196 | -0.066 | 16.583
-1 | 0.264 | 0.01201 | -0.067 | 21.976
-0.5 | 0.33 | 0.0121 | -0.068 | 27.242
0 | 0.398 | 0.01215 | -0.069 | 32.784
0.5 | 0.464 | 0.01228 | -0.071 | 37.798
1 | 0.519 | 0.01309 | -0.071 | 39.651
1.5 | 0.582 | 0.0133 | -0.072 | 43.74
2 | 0.644 | 0.01346 | -0.073 | 47.885
2.5 | 0.707 | 0.01355 | -0.074 | 52.162
3 | 0.769 | 0.01389 | -0.075 | 55.358
3.5 | 0.83 | 0.01426 | -0.076 | 58.211
4 | 0.891 | 0.01471 | -0.077 | 60.546
4.5 | 0.951 | 0.0152 | -0.078 | 62.586
5 | 1.011 | 0.01571 | -0.079 | 64.37
5.5 | 1.063 | 0.01642 | -0.08 | 64.741
6 | 1.121 | 0.01704 | -0.081 | 65.817
6.5 | 1.179 | 0.0174 | -0.082 | 67.75
7 | 1.235 | 0.01815 | -0.083 | 68.052
7.5 | 1.291 | 0.01898 | -0.084 | 68.009
8 | 1.344 | 0.01981 | -0.085 | 67.839
8.5 | 1.395 | 0.02053 | -0.086 | 67.931
9 | 1.444 | 0.0216 | -0.087 | 66.863
9.5 | 1.491 | 0.02277 | -0.088 | 65.502
10 | 1.544 | 0.03282 | -0.089 | 47.041
10.5 | 1.586 | 0.03557 | -0.09 | 44.58
11 | 1.625 | 0.0378 | -0.091 | 43
11.5 | 1.661 | 0.04065 | -0.092 | 40.864
12 | 1.694 | 0.04378 | -0.093 | 38.688
12.5 | 1.723 | 0.04635 | -0.094 | 37.172
13 | 1.748 | 0.04911 | -0.094 | 35.595
13.5 | 1.769 | 0.05218 | -0.095 | 33.901
14 | 1.786 | 0.05534 | -0.096 | 32.267
14.5 | 1.797 | 0.05872 | -0.097 | 30.601
15 | 1.802 | 0.06222 | -0.097 | 28.968
15.5 | 1.8 | 0.06624 | -0.098 | 27.168
16 | 1.79 | 0.07088 | -0.099 | 25.25
16.5 | 1.773 | 0.07618 | -0.099 | 23.27
17 | 1.734 | 0.0861 | -0.098 | 20.144
17.5 | 1.577 | 0.13889 | -0.078 | 11.351
18 | 1.513 | 0.16278 | -0.063 | 9.294
18.5 | 1.472 | 0.17605 | -0.053 | 8.363
19 | 1.437 | 0.18637 | -0.051 | 7.712
19.5 | 1.399 | 0.19655 | -0.051 | 7.117
20 | 1.355 | 0.20663 | -0.049 | 6.559

## 22. Re 250k Mach 0.25 (2)
BIGFOIL.COM POLAR EXPORT
GA 37A420
GA 37A420 |  |  |  | Cl Max: | 1.2982 | at alpha= | 10 | deg
XFOIL ncrit=9 |  |  |  | L/D Max: | 65.5232 | at alpha= | 9 | deg
Re: | 250000 |  |  | Cd Min: | 0.17228 | at alpha= | -16.5 | deg
Mach: | 0.25 |  |  | Cl=0 at alpha= | -2.787 | deg
|  |  |  | @ Cl=0.1, Cd= | 0.014987
|  |  |  | @ Cl=0.4, Cd= | 0.01589
|  |  |  | @ Cl=0.6, Cd= | 0.01756
alpha (deg) | Cl | Cd | Cm | Cl/Cd
-16.5 | -0.3583 | 0.17228 | -0.0454 | -2.0798
-16 | -0.328 | 0.16693 | -0.0465 | -1.9649
-15.5 | -0.3119 | 0.16038 | -0.0506 | -1.9448
-15 | -0.3077 | 0.15116 | -0.0577 | -2.0356
-14.5 | -0.274 | 0.14478 | -0.0631 | -1.8925
-14 | -0.2886 | 0.1339 | -0.0691 | -2.1553
-13.5 | -0.2694 | 0.12945 | -0.0682 | -2.0811
-12.5 | -0.5761 | 0.05567 | -0.1098 | -10.3485
-12 | -0.6088 | 0.04837 | -0.11 | -12.5863
-11.5 | -0.6314 | 0.04248 | -0.1076 | -14.8635
-11 | -0.617 | 0.03864 | -0.1056 | -15.9679
-10.5 | -0.6042 | 0.03541 | -0.1024 | -17.063
-10 | -0.5911 | 0.03207 | -0.0979 | -18.4316
-9.5 | -0.5598 | 0.02893 | -0.0952 | -19.3502
-9 | -0.5152 | 0.0268 | -0.0939 | -19.2239
-8.5 | -0.4705 | 0.02484 | -0.0925 | -18.9412
-8 | -0.4246 | 0.02333 | -0.091 | -18.1997
-7.5 | -0.3807 | 0.02187 | -0.0893 | -17.4074
-7 | -0.34 | 0.02058 | -0.0869 | -16.5209
-6.5 | -0.3012 | 0.01947 | -0.0842 | -15.47
-6 | -0.2632 | 0.01846 | -0.0814 | -14.2579
-5.5 | -0.2257 | 0.01733 | -0.0783 | -13.0237
-5 | -0.1943 | 0.01601 | -0.0745 | -12.1362
-4.5 | -0.1742 | 0.01436 | -0.0687 | -12.1309
-4 | -0.1256 | 0.01428 | -0.0667 | -8.7955
-3.5 | -0.077 | 0.01444 | -0.0649 | -5.3324
-3 | -0.0242 | 0.01451 | -0.0637 | -1.6678
-2.5 | 0.0326 | 0.01459 | -0.0634 | 2.2344
-2 | 0.0832 | 0.01492 | -0.0619 | 5.5764
-1.5 | 0.1357 | 0.01513 | -0.061 | 8.9689
-1 | 0.1941 | 0.01516 | -0.0611 | 12.8034
-0.5 | 0.2492 | 0.0154 | -0.061 | 16.1818
0 | 0.3005 | 0.01568 | -0.0603 | 19.1645
0.5 | 0.357 | 0.01579 | -0.0603 | 22.6092
1 | 0.4169 | 0.01593 | -0.0608 | 26.1707
1.5 | 0.4606 | 0.01654 | -0.0589 | 27.8476
2 | 0.5116 | 0.01691 | -0.0578 | 30.2543
2.5 | 0.5687 | 0.0171 | -0.0577 | 33.2573
3 | 0.6163 | 0.0178 | -0.0561 | 34.6236
3.5 | 0.6585 | 0.01864 | -0.0538 | 35.3273
4 | 0.7237 | 0.01903 | -0.0553 | 38.0294
4.5 | 0.807 | 0.01936 | -0.0604 | 41.6839
5 | 0.8703 | 0.02088 | -0.064 | 41.681
5.5 | 0.9642 | 0.02079 | -0.0712 | 46.3781
6 | 1.0514 | 0.02121 | -0.0781 | 49.571
6.5 | 1.1347 | 0.02126 | -0.0839 | 53.3725
7 | 1.165 | 0.02107 | -0.0791 | 55.2919
7.5 | 1.181 | 0.02093 | -0.0716 | 56.4262
8 | 1.2022 | 0.02057 | -0.0646 | 58.4443
8.5 | 1.2401 | 0.02006 | -0.0605 | 61.8195
9 | 1.2836 | 0.01959 | -0.0573 | 65.5232
9.5 | 1.2928 | 0.02007 | -0.0494 | 64.4145
10 | 1.2982 | 0.02131 | -0.0424 | 60.9198
10.5 | 1.2944 | 0.02378 | -0.036 | 54.4323
11 | 1.2968 | 0.02664 | -0.0312 | 48.6787
11.5 | 1.2921 | 0.0303 | -0.0264 | 42.6436
12 | 1.2732 | 0.03531 | -0.0212 | 36.0578
12.5 | 1.2496 | 0.04138 | -0.0168 | 30.1982
13 | 1.2279 | 0.04788 | -0.0134 | 25.6454
13.5 | 1.2104 | 0.05446 | -0.0109 | 22.2255
14 | 1.196 | 0.06105 | -0.009 | 19.5905
14.5 | 1.1895 | 0.06714 | -0.0076 | 17.7167
15 | 1.1873 | 0.07294 | -0.0066 | 16.2778

## 23. Re 250k Mach 0.50 (1)
BIGFOIL.COM POLAR EXPORT
GA 37A420
GA 37A420 |  |  |  | Cl Max: | 1.607 | at alpha= | 10 | deg
JavaFoil+Calcfoil stall+Eppler ext transition |  |  |  | L/D Max: | 59.485 | at alpha= | 6 | deg
Re: | 250000 |  |  | Cd Min: | 0.01296 | at alpha= | -2.5 | deg
Mach: | 0.5 |  |  | Cl=0 at alpha= | -3.0137 | deg
|  |  |  | @ Cl=0.1, Cd= | 0.012998
|  |  |  | @ Cl=0.4, Cd= | 0.01374
|  |  |  | @ Cl=0.6, Cd= | 0.014899
alpha (deg) | Cl | Cd | Cm | Cl/Cd
-20 | -0.988 | 0.2808 | -0.013 | -3.519
-19.5 | -0.96 | 0.27686 | -0.014 | -3.468
-19 | -0.932 | 0.26247 | -0.014 | -3.55
-18.5 | -0.904 | 0.25833 | -0.015 | -3.499
-18 | -0.876 | 0.25653 | -0.016 | -3.413
-17.5 | -0.848 | 0.24978 | -0.017 | -3.393
-17 | -0.816 | 0.21942 | -0.016 | -3.718
-16.5 | -0.787 | 0.21503 | -0.016 | -3.658
-16 | -0.758 | 0.21241 | -0.017 | -3.567
-15.5 | -0.729 | 0.19971 | -0.017 | -3.652
-15 | -0.7 | 0.20252 | -0.018 | -3.458
-14.5 | -0.672 | 0.19951 | -0.018 | -3.366
-14 | -0.643 | 0.19503 | -0.019 | -3.297
-13.5 | -0.614 | 0.18668 | -0.02 | -3.29
-13 | -0.585 | 0.17593 | -0.02 | -3.325
-12.5 | -0.555 | 0.16322 | -0.019 | -3.399
-12 | -0.526 | 0.14328 | -0.019 | -3.67
-11.5 | -0.497 | 0.13923 | -0.02 | -3.569
-11 | -0.468 | 0.13368 | -0.02 | -3.5
-10.5 | -0.439 | 0.13095 | -0.021 | -3.352
-10 | -0.409 | 0.11902 | -0.02 | -3.439
-9.5 | -0.38 | 0.11361 | -0.02 | -3.347
-9 | -0.351 | 0.07553 | -0.021 | -4.647
-8.5 | -0.507 | 0.06766 | -0.021 | -7.499
-8 | -0.504 | 0.05997 | -0.025 | -8.406
-7.5 | -0.476 | 0.05441 | -0.027 | -8.757
-7 | -0.519 | 0.02102 | -0.055 | -24.673
-6.5 | -0.471 | 0.01963 | -0.057 | -23.994
-6 | -0.412 | 0.0184 | -0.059 | -22.416
-5.5 | -0.349 | 0.01746 | -0.061 | -19.996
-5 | -0.284 | 0.01661 | -0.063 | -17.115
-4.5 | -0.214 | 0.01601 | -0.064 | -13.378
-4 | -0.143 | 0.01608 | -0.066 | -8.877
-3.5 | -0.071 | 0.01544 | -0.067 | -4.573
-3 | 0.002 | 0.01299 | -0.069 | 0.156
-2.5 | 0.075 | 0.01296 | -0.07 | 5.788
-2 | 0.148 | 0.01307 | -0.07 | 11.355
-1.5 | 0.222 | 0.01338 | -0.071 | 16.569
-1 | 0.295 | 0.01348 | -0.073 | 21.884
-0.5 | 0.368 | 0.01339 | -0.074 | 27.505
0 | 0.432 | 0.01409 | -0.075 | 30.619
0.5 | 0.502 | 0.01437 | -0.076 | 34.909
1 | 0.571 | 0.01475 | -0.077 | 38.739
1.5 | 0.641 | 0.01511 | -0.079 | 42.399
2 | 0.709 | 0.01557 | -0.08 | 45.55
2.5 | 0.778 | 0.01605 | -0.081 | 48.455
3 | 0.846 | 0.01627 | -0.082 | 51.971
3.5 | 0.913 | 0.01687 | -0.083 | 54.129
4 | 0.981 | 0.0175 | -0.084 | 56.068
4.5 | 1.048 | 0.01818 | -0.085 | 57.658
5 | 1.116 | 0.01893 | -0.086 | 58.938
5.5 | 1.17 | 0.01982 | -0.088 | 59.037
6 | 1.233 | 0.02073 | -0.089 | 59.485
6.5 | 1.295 | 0.02192 | -0.09 | 59.071
7 | 1.353 | 0.02289 | -0.091 | 59.133
7.5 | 1.41 | 0.02397 | -0.092 | 58.801
8 | 1.461 | 0.02541 | -0.093 | 57.496
8.5 | 1.507 | 0.02703 | -0.094 | 55.735
9 | 1.558 | 0.04017 | -0.096 | 38.787
9.5 | 1.589 | 0.04387 | -0.097 | 36.213
10 | 1.607 | 0.04825 | -0.098 | 33.299
10.5 | 1.606 | 0.05341 | -0.099 | 30.071
11 | 1.575 | 0.05832 | -0.1 | 27
11.5 | 1.475 | 0.06419 | -0.1 | 22.984
12 | 0.873 | 0.10424 | -0.045 | 8.372
12.5 | 0.901 | 0.14038 | -0.045 | 6.418
13 | 0.93 | 0.15591 | -0.05 | 5.968
13.5 | 0.959 | 0.17812 | -0.051 | 5.382
14 | 0.987 | 0.18554 | -0.053 | 5.322
14.5 | 1.018 | 0.20832 | -0.059 | 4.887
15 | 1.046 | 0.21267 | -0.06 | 4.921

## 24. Re 250k Mach 0.50 (2)
BIGFOIL.COM POLAR EXPORT
GA 37A420
GA 37A420 |  |  |  | Cl Max: | 0.4645 | at alpha= | 2 | deg
XFOIL ncrit=9 |  |  |  | L/D Max: | 20.1957 | at alpha= | 2 | deg
Re: | 250000 |  |  | Cd Min: | 0.23969 | at alpha= | -20 | deg
Mach: | 0.5 |  |  | Cl=0 at alpha= | -2.6153 | deg
|  |  |  | @ Cl=0.1, Cd= | 0.017889
|  |  |  | @ Cl=0.4, Cd= | 0.037402
|  |  |  | @ Cl=0.6, Cd= | 0.03734
alpha (deg) | Cl | Cd | Cm | Cl/Cd
-20 | -0.4717 | 0.23969 | -0.0182 | -1.968
-19.5 | -0.4412 | 0.23153 | -0.021 | -1.9056
-19 | -0.4161 | 0.2245 | -0.0256 | -1.8535
-18.5 | -0.3988 | 0.21682 | -0.0326 | -1.8393
-18 | -0.3726 | 0.20911 | -0.0366 | -1.7818
-17.5 | -0.3469 | 0.20224 | -0.041 | -1.7153
-16.5 | -0.3004 | 0.1868 | -0.0535 | -1.6081
-16 | -0.2676 | 0.17917 | -0.0604 | -1.4936
-15.5 | -0.2675 | 0.17136 | -0.0656 | -1.561
-15 | -0.2385 | 0.16539 | -0.0654 | -1.442
-14.5 | -0.2471 | 0.1573 | -0.0733 | -1.5709
-14 | -0.2129 | 0.15065 | -0.0726 | -1.4132
-13.5 | -0.1926 | 0.14405 | -0.0753 | -1.337
-13 | -0.2078 | 0.13377 | -0.084 | -1.5534
-12.5 | -0.1771 | 0.12783 | -0.0836 | -1.3854
-11.5 | -0.196 | 0.10169 | -0.0959 | -1.9274
-11 | -0.2041 | 0.09123 | -0.1007 | -2.2372
-10.5 | -0.2412 | 0.07505 | -0.1104 | -3.2139
-10 | -0.2917 | 0.06031 | -0.1208 | -4.8367
-9.5 | -0.3317 | 0.04995 | -0.1265 | -6.6406
-9 | -0.3609 | 0.04218 | -0.1283 | -8.5562
-8.5 | -0.3811 | 0.03611 | -0.1265 | -10.5539
-8 | -0.3721 | 0.03205 | -0.1229 | -11.61
-7.5 | -0.3467 | 0.02859 | -0.1193 | -12.1266
-7 | -0.3056 | 0.02584 | -0.116 | -11.8266
-6.5 | -0.2596 | 0.0239 | -0.113 | -10.8619
-6 | -0.2206 | 0.02232 | -0.1088 | -9.8835
-5.5 | -0.1903 | 0.02097 | -0.1031 | -9.0749
-5 | -0.1638 | 0.02001 | -0.0969 | -8.1859
-4.5 | -0.1359 | 0.01886 | -0.0907 | -7.2057
-4 | -0.1147 | 0.01714 | -0.0837 | -6.6919
-3.5 | -0.0992 | 0.01653 | -0.075 | -6.0012
-3 | -0.0474 | 0.01674 | -0.0715 | -2.8315
-2.5 | 0.0142 | 0.01693 | -0.0698 | 0.83875
-2 | 0.0591 | 0.01759 | -0.066 | 3.3599
-1.5 | 0.1152 | 0.018 | -0.0637 | 6.4
-1 | 0.1809 | 0.01822 | -0.0632 | 9.9286
-0.5 | 0.2139 | 0.01934 | -0.0587 | 11.06
0 | 0.2711 | 0.01968 | -0.0576 | 13.7754
0.5 | 0.3388 | 0.01986 | -0.0581 | 17.0594
1 | 0.3372 | 0.02233 | -0.0494 | 15.1008
1.5 | 0.3992 | 0.02265 | -0.049 | 17.6247
2 | 0.4645 | 0.023 | -0.0489 | 20.1957
3.5 | 0.3821 | 0.03742 | -0.0216 | 10.2111
4 | 0.4638 | 0.03734 | -0.0233 | 12.421

## 25. Re 500k Mach 0.00 (1)
BIGFOIL.COM POLAR EXPORT
GA 37A420
GA 37A420 |  |  |  | Cl Max: | 1.898 | at alpha= | 17.5 | deg
JavaFoil+Calcfoil stall+Eppler ext transition |  |  |  | L/D Max: | 100.328 | at alpha= | 8.5 | deg
Re: | 500000 |  |  | Cd Min: | 0.00954 | at alpha= | -0.5 | deg
Mach: | 0 |  |  | Cl=0 at alpha= | -3.0159 | deg
|  |  |  | @ Cl=0.1, Cd= | 0.0096545
|  |  |  | @ Cl=0.4, Cd= | 0.0096156
|  |  |  | @ Cl=0.6, Cd= | 0.0098756
alpha (deg) | Cl | Cd | Cm | Cl/Cd
-20 | -0.916 | 0.18494 | -0.009 | -4.951
-19.5 | -0.926 | 0.17763 | -0.01 | -5.211
-19 | -0.934 | 0.16772 | -0.01 | -5.567
-18.5 | -0.939 | 0.15999 | -0.01 | -5.871
-18 | -0.943 | 0.15249 | -0.011 | -6.187
-17.5 | -0.945 | 0.14537 | -0.011 | -6.504
-17 | -0.946 | 0.13871 | -0.012 | -6.819
-16.5 | -0.944 | 0.13231 | -0.013 | -7.133
-16 | -0.939 | 0.12474 | -0.014 | -7.529
-15.5 | -0.932 | 0.11857 | -0.014 | -7.857
-15 | -0.921 | 0.11176 | -0.015 | -8.241
-14.5 | -0.908 | 0.10508 | -0.015 | -8.641
-14 | -0.895 | 0.09865 | -0.017 | -9.067
-13.5 | -0.876 | 0.09203 | -0.019 | -9.522
-13 | -0.854 | 0.0869 | -0.02 | -9.822
-12.5 | -0.834 | 0.07958 | -0.022 | -10.48
-12 | -0.889 | 0.03819 | -0.033 | -23.268
-11.5 | -0.889 | 0.02707 | -0.036 | -32.833
-11 | -0.863 | 0.02275 | -0.038 | -37.93
-10.5 | -0.829 | 0.02059 | -0.04 | -40.28
-10 | -0.791 | 0.01902 | -0.041 | -41.563
-9.5 | -0.748 | 0.0178 | -0.043 | -41.989
-9 | -0.701 | 0.01686 | -0.044 | -41.584
-8.5 | -0.656 | 0.01582 | -0.046 | -41.462
-8 | -0.603 | 0.01475 | -0.047 | -40.866
-7.5 | -0.547 | 0.0145 | -0.048 | -37.709
-7 | -0.489 | 0.01515 | -0.05 | -32.299
-6.5 | -0.431 | 0.01397 | -0.051 | -30.838
-6 | -0.371 | 0.01352 | -0.052 | -27.429
-5.5 | -0.31 | 0.01349 | -0.053 | -23.001
-5 | -0.249 | 0.01263 | -0.055 | -19.707
-4.5 | -0.187 | 0.0126 | -0.056 | -14.824
-4 | -0.124 | 0.00977 | -0.057 | -12.733
-3.5 | -0.061 | 0.00973 | -0.058 | -6.309
-3 | 0.002 | 0.00966 | -0.06 | 0.182
-2.5 | 0.065 | 0.00966 | -0.061 | 6.739
-2 | 0.129 | 0.00965 | -0.062 | 13.344
-1.5 | 0.192 | 0.00955 | -0.063 | 20.117
-1 | 0.256 | 0.00956 | -0.065 | 26.747
-0.5 | 0.319 | 0.00954 | -0.066 | 33.474
0 | 0.386 | 0.0096 | -0.067 | 40.15
0.5 | 0.449 | 0.00967 | -0.069 | 46.498
1 | 0.513 | 0.00981 | -0.07 | 52.355
1.5 | 0.577 | 0.00989 | -0.071 | 58.369
2 | 0.641 | 0.00985 | -0.072 | 65.102
2.5 | 0.705 | 0.00985 | -0.074 | 71.55
3 | 0.769 | 0.00992 | -0.075 | 77.479
3.5 | 0.832 | 0.01005 | -0.076 | 82.813
4 | 0.896 | 0.01024 | -0.077 | 87.526
4.5 | 0.959 | 0.01041 | -0.079 | 92.148
5 | 1.023 | 0.01061 | -0.08 | 96.423
5.5 | 1.079 | 0.01135 | -0.081 | 95.104
6 | 1.116 | 0.01176 | -0.081 | 94.925
6.5 | 1.173 | 0.012 | -0.082 | 97.757
7 | 1.23 | 0.01245 | -0.083 | 98.772
7.5 | 1.285 | 0.01292 | -0.084 | 99.462
8 | 1.338 | 0.01345 | -0.085 | 99.473
8.5 | 1.389 | 0.01385 | -0.086 | 100.328
9 | 1.439 | 0.01451 | -0.086 | 99.177
9.5 | 1.487 | 0.01524 | -0.087 | 97.592
10 | 1.533 | 0.016 | -0.088 | 95.821
10.5 | 1.562 | 0.02758 | -0.088 | 56.656
11 | 1.604 | 0.02976 | -0.089 | 53.906
11.5 | 1.645 | 0.0316 | -0.09 | 52.051
12 | 1.682 | 0.03399 | -0.091 | 49.481
12.5 | 1.717 | 0.03651 | -0.092 | 47.025
13 | 1.75 | 0.0384 | -0.092 | 45.574
13.5 | 1.78 | 0.04059 | -0.093 | 43.86
14 | 1.808 | 0.0429 | -0.094 | 42.138
14.5 | 1.832 | 0.04502 | -0.095 | 40.7
15 | 1.853 | 0.04744 | -0.096 | 39.066
15.5 | 1.869 | 0.05012 | -0.097 | 37.297
16 | 1.882 | 0.05295 | -0.097 | 35.542
16.5 | 1.891 | 0.05589 | -0.098 | 33.827
17 | 1.896 | 0.05893 | -0.099 | 32.184
17.5 | 1.898 | 0.06253 | -0.099 | 30.352
18 | 1.896 | 0.06639 | -0.1 | 28.565
18.5 | 1.891 | 0.07014 | -0.101 | 26.965
19 | 1.884 | 0.07387 | -0.101 | 25.505
19.5 | 1.873 | 0.07817 | -0.102 | 23.956
20 | 1.856 | 0.08429 | -0.102 | 22.016

## 26. Re 500k Mach 0.00 (2)
BIGFOIL.COM POLAR EXPORT
GA 37A420
GA 37A420 |  |  |  | Cl Max: | 1.3405 | at alpha= | 10.5 | deg
XFOIL ncrit=9 |  |  |  | L/D Max: | 107.312 | at alpha= | 8.5 | deg
Re: | 500000 |  |  | Cd Min: | 0.21372 | at alpha= | -20 | deg
Mach: | 0 |  |  | Cl=0 at alpha= | -2.9085 | deg
|  |  |  | @ Cl=0.1, Cd= | 0.00977
|  |  |  | @ Cl=0.4, Cd= | 0.0098382
|  |  |  | @ Cl=0.6, Cd= | 0.010144
alpha (deg) | Cl | Cd | Cm | Cl/Cd
-20 | -0.4663 | 0.21372 | -0.0111 | -2.1818
-19.5 | -0.4654 | 0.20322 | -0.0193 | -2.2901
-19 | -0.443 | 0.1979 | -0.0214 | -2.2385
-18.5 | -0.4218 | 0.19318 | -0.0241 | -2.1835
-18 | -0.4041 | 0.18751 | -0.0276 | -2.1551
-17 | -0.8021 | 0.075 | -0.084 | -10.6947
-16.5 | -0.8359 | 0.06393 | -0.0897 | -13.0752
-16 | -0.8519 | 0.05608 | -0.0929 | -15.1908
-15.5 | -0.8573 | 0.05003 | -0.0948 | -17.1357
-15 | -0.8524 | 0.0449 | -0.0971 | -18.9844
-14.5 | -0.8419 | 0.04073 | -0.098 | -20.6703
-14 | -0.835 | 0.03729 | -0.0966 | -22.3921
-13.5 | -0.8227 | 0.03405 | -0.0953 | -24.1615
-13 | -0.805 | 0.03127 | -0.0938 | -25.7435
-12.5 | -0.7794 | 0.02866 | -0.0921 | -27.1947
-12 | -0.7492 | 0.0267 | -0.0908 | -28.0599
-11.5 | -0.7178 | 0.02499 | -0.0894 | -28.7235
-10.5 | -0.6515 | 0.0217 | -0.0859 | -30.023
-10 | -0.6154 | 0.0205 | -0.0841 | -30.0195
-9.5 | -0.5765 | 0.01945 | -0.0824 | -29.6401
-9 | -0.5462 | 0.01822 | -0.0793 | -29.978
-8.5 | -0.5058 | 0.01738 | -0.0774 | -29.1024
-8 | -0.467 | 0.0164 | -0.0753 | -28.4756
-7.5 | -0.4244 | 0.01558 | -0.0737 | -27.2401
-7 | -0.38 | 0.01485 | -0.0722 | -25.5892
-6.5 | -0.3341 | 0.01421 | -0.071 | -23.5116
-6 | -0.287 | 0.01358 | -0.0699 | -21.134
-5.5 | -0.2409 | 0.01291 | -0.0687 | -18.66
-5 | -0.1963 | 0.01208 | -0.0673 | -16.25
-4.5 | -0.1573 | 0.01085 | -0.0651 | -14.4977
-4 | -0.1165 | 0.01 | -0.0629 | -11.65
-3.5 | -0.0637 | 0.00989 | -0.0625 | -6.4408
-3 | -0.0101 | 0.00978 | -0.0622 | -1.0327
-2.5 | 0.0451 | 0.00977 | -0.0622 | 4.6162
-2 | 0.1001 | 0.00977 | -0.0623 | 10.2456
-1.5 | 0.1542 | 0.00973 | -0.0621 | 15.8479
-1 | 0.2094 | 0.00974 | -0.0622 | 21.499
-0.5 | 0.2663 | 0.00984 | -0.0627 | 27.063
0 | 0.3213 | 0.00981 | -0.0628 | 32.7523
0.5 | 0.3769 | 0.00983 | -0.0631 | 38.3418
1 | 0.4329 | 0.00985 | -0.0634 | 43.9492
1.5 | 0.4891 | 0.01 | -0.0638 | 48.91
2 | 0.5431 | 0.01006 | -0.0638 | 53.9861
2.5 | 0.5979 | 0.01014 | -0.0639 | 58.9645
3 | 0.6536 | 0.01024 | -0.0641 | 63.8281
3.5 | 0.7092 | 0.01048 | -0.0644 | 67.6718
4 | 0.7613 | 0.0106 | -0.064 | 71.8208
4.5 | 0.8148 | 0.01075 | -0.0638 | 75.7953
5 | 0.8713 | 0.01093 | -0.0641 | 79.7164
5.5 | 0.9261 | 0.01111 | -0.0642 | 83.3573
6 | 0.9897 | 0.01128 | -0.0663 | 87.7394
6.5 | 1.0596 | 0.01152 | -0.0699 | 91.9792
7 | 1.1316 | 0.01156 | -0.074 | 97.8893
7.5 | 1.2037 | 0.0117 | -0.0784 | 102.8803
8 | 1.2794 | 0.01193 | -0.0836 | 107.2422
8.5 | 1.2974 | 0.01209 | -0.0769 | 107.3118
9 | 1.3074 | 0.01233 | -0.0685 | 106.0341
9.5 | 1.3175 | 0.01276 | -0.0605 | 103.2524
10 | 1.3351 | 0.01363 | -0.0549 | 97.953
10.5 | 1.3405 | 0.01548 | -0.0485 | 86.5956
11 | 1.3223 | 0.01939 | -0.041 | 68.1949
11.5 | 1.3023 | 0.02426 | -0.0349 | 53.681
12 | 1.2848 | 0.02942 | -0.03 | 43.671
12.5 | 1.2742 | 0.03448 | -0.0262 | 36.9548
13 | 1.2647 | 0.03973 | -0.0231 | 31.8324
13.5 | 1.26 | 0.04482 | -0.0206 | 28.1124
14 | 1.2605 | 0.04963 | -0.0187 | 25.3979
14.5 | 1.2645 | 0.05425 | -0.0173 | 23.3088
15 | 1.2698 | 0.05887 | -0.0161 | 21.5696
15.5 | 1.2761 | 0.0635 | -0.0152 | 20.0961

## 27. Re 500k Mach 0.10 (1)
BIGFOIL.COM POLAR EXPORT
GA 37A420
GA 37A420 |  |  |  | Cl Max: | 1.883 | at alpha= | 17 | deg
JavaFoil+Calcfoil stall+Eppler ext transition |  |  |  | L/D Max: | 99.636 | at alpha= | 8.5 | deg
Re: | 500000 |  |  | Cd Min: | 0.00953 | at alpha= | -1.5 | deg
Mach: | 0.1 |  |  | Cl=0 at alpha= | -3.0156 | deg
|  |  |  | @ Cl=0.1, Cd= | 0.0097055
|  |  |  | @ Cl=0.4, Cd= | 0.009654
|  |  |  | @ Cl=0.6, Cd= | 0.0099331
alpha (deg) | Cl | Cd | Cm | Cl/Cd
-20 | -0.874 | 0.18861 | -0.009 | -4.632
-19.5 | -0.887 | 0.17888 | -0.009 | -4.958
-19 | -0.898 | 0.17049 | -0.01 | -5.269
-18.5 | -0.908 | 0.16225 | -0.011 | -5.598
-18 | -0.915 | 0.15569 | -0.011 | -5.88
-17.5 | -0.921 | 0.14843 | -0.012 | -6.208
-17 | -0.923 | 0.14118 | -0.012 | -6.541
-16.5 | -0.924 | 0.13391 | -0.013 | -6.903
-16 | -0.923 | 0.12642 | -0.013 | -7.298
-15.5 | -0.917 | 0.11887 | -0.014 | -7.718
-15 | -0.909 | 0.11313 | -0.015 | -8.039
-14.5 | -0.901 | 0.10582 | -0.016 | -8.512
-14 | -0.886 | 0.10039 | -0.017 | -8.824
-13.5 | -0.87 | 0.09381 | -0.018 | -9.274
-13 | -0.851 | 0.08674 | -0.02 | -9.811
-12.5 | -0.833 | 0.07903 | -0.023 | -10.538
-12 | -0.879 | 0.04132 | -0.033 | -21.276
-11.5 | -0.88 | 0.02927 | -0.036 | -30.05
-11 | -0.86 | 0.02349 | -0.038 | -36.609
-10.5 | -0.828 | 0.02104 | -0.04 | -39.377
-10 | -0.791 | 0.01931 | -0.041 | -40.938
-9.5 | -0.749 | 0.01803 | -0.043 | -41.524
-9 | -0.703 | 0.017 | -0.044 | -41.317
-8.5 | -0.656 | 0.01603 | -0.046 | -40.937
-8 | -0.605 | 0.01482 | -0.047 | -40.816
-7.5 | -0.549 | 0.01457 | -0.049 | -37.671
-7 | -0.491 | 0.01452 | -0.05 | -33.833
-6.5 | -0.433 | 0.01404 | -0.051 | -30.82
-6 | -0.373 | 0.01358 | -0.052 | -27.43
-5.5 | -0.312 | 0.01356 | -0.054 | -22.983
-5 | -0.25 | 0.01286 | -0.055 | -19.451
-4.5 | -0.188 | 0.01266 | -0.056 | -14.828
-4 | -0.125 | 0.00981 | -0.057 | -12.741
-3.5 | -0.062 | 0.00971 | -0.059 | -6.353
-3 | 0.002 | 0.0097 | -0.06 | 0.182
-2.5 | 0.065 | 0.0097 | -0.061 | 6.74
-2 | 0.129 | 0.00971 | -0.063 | 13.325
-1.5 | 0.193 | 0.00953 | -0.064 | 20.264
-1 | 0.257 | 0.00955 | -0.065 | 26.911
-0.5 | 0.321 | 0.00964 | -0.066 | 33.265
0 | 0.387 | 0.00964 | -0.068 | 40.203
0.5 | 0.452 | 0.00971 | -0.069 | 46.541
1 | 0.516 | 0.00985 | -0.07 | 52.383
1.5 | 0.58 | 0.00993 | -0.071 | 58.427
2 | 0.644 | 0.00994 | -0.073 | 64.843
2.5 | 0.708 | 0.00987 | -0.074 | 71.738
3 | 0.772 | 0.00999 | -0.075 | 77.324
3.5 | 0.836 | 0.01015 | -0.077 | 82.436
4 | 0.9 | 0.01028 | -0.078 | 87.619
4.5 | 0.964 | 0.01046 | -0.079 | 92.2
5 | 1.028 | 0.01064 | -0.08 | 96.634
5.5 | 1.063 | 0.01164 | -0.08 | 91.279
6 | 1.121 | 0.01185 | -0.081 | 94.638
6.5 | 1.178 | 0.01214 | -0.082 | 97.096
7 | 1.235 | 0.01255 | -0.083 | 98.375
7.5 | 1.29 | 0.01306 | -0.084 | 98.754
8 | 1.343 | 0.01358 | -0.085 | 98.872
8.5 | 1.395 | 0.014 | -0.086 | 99.636
9 | 1.444 | 0.01467 | -0.087 | 98.42
9.5 | 1.492 | 0.01542 | -0.088 | 96.73
10 | 1.538 | 0.01621 | -0.089 | 94.905
10.5 | 1.567 | 0.02851 | -0.088 | 54.958
11 | 1.609 | 0.03015 | -0.089 | 53.359
11.5 | 1.649 | 0.03209 | -0.09 | 51.392
12 | 1.686 | 0.03451 | -0.091 | 48.849
12.5 | 1.72 | 0.0371 | -0.092 | 46.355
13 | 1.752 | 0.0392 | -0.093 | 44.69
13.5 | 1.781 | 0.04134 | -0.094 | 43.086
14 | 1.807 | 0.04354 | -0.094 | 41.509
14.5 | 1.831 | 0.04598 | -0.095 | 39.813
15 | 1.85 | 0.04842 | -0.096 | 38.199
15.5 | 1.864 | 0.05113 | -0.097 | 36.448
16 | 1.874 | 0.05391 | -0.098 | 34.761
16.5 | 1.881 | 0.05714 | -0.098 | 32.915
17 | 1.883 | 0.06023 | -0.099 | 31.273
17.5 | 1.881 | 0.06429 | -0.1 | 29.264
18 | 1.877 | 0.06808 | -0.1 | 27.567
18.5 | 1.868 | 0.07212 | -0.101 | 25.9
19 | 1.857 | 0.07611 | -0.101 | 24.399
19.5 | 1.841 | 0.08079 | -0.102 | 22.791
20 | 1.822 | 0.086 | -0.102 | 21.182

## 28. Re 500k Mach 0.10 (2)
BIGFOIL.COM POLAR EXPORT
GA 37A420
GA 37A420 |  |  |  | Cl Max: | 1.3384 | at alpha= | 10.5 | deg
XFOIL ncrit=9 |  |  |  | L/D Max: | 106.827 | at alpha= | 8 | deg
Re: | 500000 |  |  | Cd Min: | 0.21446 | at alpha= | -20 | deg
Mach: | 0.1 |  |  | Cl=0 at alpha= | -2.9084 | deg
|  |  |  | @ Cl=0.1, Cd= | 0.0098102
|  |  |  | @ Cl=0.4, Cd= | 0.0098849
|  |  |  | @ Cl=0.6, Cd= | 0.010198
alpha (deg) | Cl | Cd | Cm | Cl/Cd
-20 | -0.4659 | 0.21446 | -0.0112 | -2.1724
-19.5 | -0.4627 | 0.20451 | -0.019 | -2.2625
-19 | -0.442 | 0.19864 | -0.0216 | -2.2251
-18.5 | -0.4205 | 0.1939 | -0.0242 | -2.1686
-18 | -0.4026 | 0.18821 | -0.0278 | -2.1391
-16.5 | -0.7733 | 0.07347 | -0.0855 | -10.5254
-16 | -0.8055 | 0.06256 | -0.0913 | -12.8756
-15.5 | -0.8218 | 0.05472 | -0.0947 | -15.0183
-15 | -0.8249 | 0.04838 | -0.0979 | -17.0504
-14.5 | -0.8209 | 0.04348 | -0.0991 | -18.8799
-14 | -0.8184 | 0.03946 | -0.0982 | -20.74
-13.5 | -0.8108 | 0.03571 | -0.0972 | -22.7051
-13 | -0.797 | 0.03249 | -0.0957 | -24.5306
-12.5 | -0.7762 | 0.0297 | -0.094 | -26.1347
-12 | -0.7464 | 0.02744 | -0.0926 | -27.2012
-11.5 | -0.7156 | 0.02561 | -0.0911 | -27.9422
-11 | -0.6831 | 0.02396 | -0.0894 | -28.51
-10.5 | -0.6494 | 0.0222 | -0.0875 | -29.2523
-10 | -0.6143 | 0.02084 | -0.0857 | -29.477
-9.5 | -0.5759 | 0.0197 | -0.084 | -29.2335
-9 | -0.5441 | 0.01842 | -0.081 | -29.5385
-8.5 | -0.5058 | 0.01754 | -0.0787 | -28.8369
-8 | -0.4671 | 0.01657 | -0.0765 | -28.1895
-7.5 | -0.4245 | 0.01572 | -0.0748 | -27.0038
-7 | -0.3799 | 0.01501 | -0.0733 | -25.3098
-6.5 | -0.3344 | 0.01432 | -0.0719 | -23.352
-6 | -0.2874 | 0.01368 | -0.0707 | -21.0088
-5.5 | -0.2408 | 0.01304 | -0.0695 | -18.4663
-5 | -0.1962 | 0.01219 | -0.068 | -16.0952
-4.5 | -0.1566 | 0.01099 | -0.0658 | -14.2493
-3.5 | -0.0642 | 0.00992 | -0.0629 | -6.4718
-3 | -0.0102 | 0.00982 | -0.0626 | -1.0387
-2.5 | 0.0455 | 0.00983 | -0.0626 | 4.6287
-2 | 0.1006 | 0.00981 | -0.0627 | 10.2548
-1.5 | 0.155 | 0.00977 | -0.0625 | 15.8649
-1 | 0.2106 | 0.00978 | -0.0625 | 21.5337
-0.5 | 0.2674 | 0.00987 | -0.063 | 27.0922
0 | 0.3229 | 0.00985 | -0.0631 | 32.7817
0.5 | 0.379 | 0.00987 | -0.0634 | 38.3992
1 | 0.4355 | 0.00991 | -0.0637 | 43.9455
1.5 | 0.4915 | 0.01005 | -0.064 | 48.9055
2 | 0.5459 | 0.01011 | -0.064 | 53.996
2.5 | 0.6013 | 0.0102 | -0.0641 | 58.951
3 | 0.6575 | 0.01032 | -0.0644 | 63.7112
3.5 | 0.7126 | 0.01054 | -0.0645 | 67.6091
4 | 0.7653 | 0.01067 | -0.0641 | 71.7245
4.5 | 0.8195 | 0.01082 | -0.064 | 75.7394
5 | 0.8765 | 0.01104 | -0.0644 | 79.3931
5.5 | 0.9306 | 0.01119 | -0.0643 | 83.1635
6 | 0.995 | 0.01136 | -0.0664 | 87.588
6.5 | 1.0645 | 0.01161 | -0.0698 | 91.6882
7 | 1.1377 | 0.01166 | -0.074 | 97.5729
7.5 | 1.2102 | 0.0118 | -0.0783 | 102.5593
8 | 1.2862 | 0.01204 | -0.0835 | 106.8272
8.5 | 1.2987 | 0.0122 | -0.0756 | 106.4508
9 | 1.3062 | 0.01245 | -0.0666 | 104.9157
9.5 | 1.3191 | 0.01294 | -0.0592 | 101.9397
10 | 1.3352 | 0.01395 | -0.0534 | 95.7133
10.5 | 1.3384 | 0.01604 | -0.047 | 83.4414
11 | 1.3187 | 0.02022 | -0.0396 | 65.2176
11.5 | 1.2972 | 0.0253 | -0.0336 | 51.2727
12 | 1.2802 | 0.03051 | -0.0288 | 41.96
12.5 | 1.2677 | 0.0358 | -0.025 | 35.4106
13 | 1.2588 | 0.04111 | -0.022 | 30.6203
13.5 | 1.2553 | 0.04615 | -0.0196 | 27.2004
14 | 1.2546 | 0.05113 | -0.0178 | 24.5375
14.5 | 1.2588 | 0.05579 | -0.0163 | 22.5632
15 | 1.2638 | 0.06052 | -0.0152 | 20.8824
15.5 | 1.2699 | 0.06522 | -0.0143 | 19.471

## 29. Re 500k Mach 0.25 (1)
BIGFOIL.COM POLAR EXPORT
GA 37A420
GA 37A420 |  |  |  | Cl Max: | 1.812 | at alpha= | 15 | deg
JavaFoil+Calcfoil stall+Eppler ext transition |  |  |  | L/D Max: | 95.397 | at alpha= | 8.5 | deg
Re: | 500000 |  |  | Cd Min: | 0.00966 | at alpha= | -1.5 | deg
Mach: | 0.25 |  |  | Cl=0 at alpha= | -3.0154 | deg
|  |  |  | @ Cl=0.1, Cd= | 0.00981
|  |  |  | @ Cl=0.4, Cd= | 0.0098124
|  |  |  | @ Cl=0.6, Cd= | 0.010125
alpha (deg) | Cl | Cd | Cm | Cl/Cd
-19 | -0.582 | 0.19753 | -0.009 | -2.949
-18.5 | -0.625 | 0.18726 | -0.01 | -3.336
-18 | -0.663 | 0.17367 | -0.01 | -3.82
-17.5 | -0.698 | 0.16612 | -0.011 | -4.205
-17 | -0.73 | 0.15606 | -0.011 | -4.675
-16.5 | -0.756 | 0.14668 | -0.012 | -5.156
-16 | -0.779 | 0.13762 | -0.012 | -5.66
-15.5 | -0.797 | 0.12939 | -0.013 | -6.157
-15 | -0.81 | 0.12112 | -0.014 | -6.684
-14.5 | -0.818 | 0.11459 | -0.015 | -7.135
-14 | -0.821 | 0.10566 | -0.016 | -7.767
-13.5 | -0.816 | 0.09999 | -0.017 | -8.165
-13 | -0.807 | 0.09321 | -0.018 | -8.659
-12.5 | -0.795 | 0.08735 | -0.02 | -9.107
-12 | -0.778 | 0.08133 | -0.021 | -9.565
-11.5 | -0.76 | 0.07478 | -0.024 | -10.168
-11 | -0.739 | 0.06666 | -0.026 | -11.087
-10.5 | -0.812 | 0.02498 | -0.04 | -32.496
-10 | -0.786 | 0.02145 | -0.042 | -36.62
-9.5 | -0.75 | 0.01946 | -0.044 | -38.538
-9 | -0.708 | 0.01807 | -0.045 | -39.16
-8.5 | -0.661 | 0.01699 | -0.047 | -38.912
-8 | -0.613 | 0.01601 | -0.048 | -38.253
-7.5 | -0.56 | 0.01506 | -0.05 | -37.196
-7 | -0.502 | 0.01502 | -0.051 | -33.441
-6.5 | -0.443 | 0.01439 | -0.052 | -30.765
-6 | -0.382 | 0.01394 | -0.054 | -27.391
-5.5 | -0.32 | 0.01345 | -0.055 | -23.777
-5 | -0.257 | 0.0135 | -0.056 | -19.006
-4.5 | -0.193 | 0.01299 | -0.058 | -14.84
-4 | -0.128 | 0.01257 | -0.059 | -10.205
-3.5 | -0.063 | 0.00985 | -0.06 | -6.433
-3 | 0.002 | 0.0098 | -0.062 | 0.185
-2.5 | 0.067 | 0.00979 | -0.063 | 6.863
-2 | 0.133 | 0.00983 | -0.064 | 13.523
-1.5 | 0.198 | 0.00966 | -0.066 | 20.556
-1 | 0.264 | 0.0097 | -0.067 | 27.231
-0.5 | 0.33 | 0.0098 | -0.068 | 33.617
0 | 0.398 | 0.00981 | -0.07 | 40.598
0.5 | 0.464 | 0.00989 | -0.071 | 46.939
1 | 0.53 | 0.01004 | -0.072 | 52.8
1.5 | 0.596 | 0.01012 | -0.073 | 58.905
2 | 0.662 | 0.0102 | -0.075 | 64.897
2.5 | 0.728 | 0.01011 | -0.076 | 72.038
3 | 0.794 | 0.01019 | -0.077 | 77.917
3.5 | 0.86 | 0.01036 | -0.079 | 83.003
4 | 0.925 | 0.01057 | -0.08 | 87.544
4.5 | 0.991 | 0.01077 | -0.081 | 91.993
5 | 1.034 | 0.01169 | -0.081 | 88.432
5.5 | 1.087 | 0.0121 | -0.082 | 89.845
6 | 1.147 | 0.01255 | -0.083 | 91.374
6.5 | 1.205 | 0.01272 | -0.084 | 94.74
7 | 1.262 | 0.01325 | -0.085 | 95.3
7.5 | 1.318 | 0.01382 | -0.086 | 95.359
8 | 1.371 | 0.01441 | -0.087 | 95.171
8.5 | 1.423 | 0.01491 | -0.088 | 95.397
9 | 1.472 | 0.01568 | -0.089 | 93.866
9.5 | 1.519 | 0.01653 | -0.09 | 91.932
10 | 1.551 | 0.02819 | -0.09 | 55.013
10.5 | 1.593 | 0.03072 | -0.09 | 51.847
11 | 1.633 | 0.03269 | -0.091 | 49.949
11.5 | 1.669 | 0.0354 | -0.092 | 47.14
12 | 1.701 | 0.0382 | -0.093 | 44.521
12.5 | 1.731 | 0.04048 | -0.094 | 42.75
13 | 1.756 | 0.04293 | -0.095 | 40.907
13.5 | 1.777 | 0.04549 | -0.096 | 39.065
14 | 1.794 | 0.04819 | -0.097 | 37.226
14.5 | 1.806 | 0.05106 | -0.097 | 35.366
15 | 1.812 | 0.05417 | -0.098 | 33.45
15.5 | 1.81 | 0.05747 | -0.099 | 31.498
16 | 1.802 | 0.06123 | -0.1 | 29.432
16.5 | 1.788 | 0.065 | -0.1 | 27.506
17 | 1.767 | 0.06934 | -0.101 | 25.491
17.5 | 1.74 | 0.07441 | -0.101 | 23.388
18 | 1.706 | 0.08056 | -0.102 | 21.176
18.5 | 1.658 | 0.08996 | -0.101 | 18.435
19 | 1.591 | 0.10643 | -0.099 | 14.95
19.5 | 1.46 | 0.15392 | -0.084 | 9.483
20 | 1.379 | 0.18352 | -0.072 | 7.513

## 30. Re 500k Mach 0.25 (2)
BIGFOIL.COM POLAR EXPORT
GA 37A420
GA 37A420 |  |  |  | Cl Max: | 1.3352 | at alpha= | 10 | deg
XFOIL ncrit=9 |  |  |  | L/D Max: | 102.49 | at alpha= | 8 | deg
Re: | 500000 |  |  | Cd Min: | 0.18013 | at alpha= | -17.5 | deg
Mach: | 0.25 |  |  | Cl=0 at alpha= | -2.9116 | deg
|  |  |  | @ Cl=0.1, Cd= | 0.010031
|  |  |  | @ Cl=0.4, Cd= | 0.010171
|  |  |  | @ Cl=0.6, Cd= | 0.010515
alpha (deg) | Cl | Cd | Cm | Cl/Cd
-17.5 | -0.3973 | 0.18013 | -0.0371 | -2.2056
-17 | -0.3709 | 0.17572 | -0.0386 | -2.1107
-16.5 | -0.35 | 0.17043 | -0.0416 | -2.0536
-16 | -0.352 | 0.1568 | -0.052 | -2.2449
-15.5 | -0.336 | 0.15312 | -0.051 | -2.1944
-15 | -0.5 | 0.10159 | -0.0726 | -4.9217
-14 | -0.6558 | 0.06054 | -0.0975 | -10.8325
-13.5 | -0.6905 | 0.05064 | -0.1019 | -13.6355
-13 | -0.7121 | 0.04307 | -0.1037 | -16.5336
-12.5 | -0.7208 | 0.03728 | -0.1036 | -19.3348
-12 | -0.7158 | 0.03287 | -0.1022 | -21.7767
-11.5 | -0.6943 | 0.02985 | -0.1005 | -23.2596
-11 | -0.6683 | 0.02735 | -0.0987 | -24.4351
-10.5 | -0.6382 | 0.02515 | -0.0966 | -25.3757
-10 | -0.6051 | 0.02304 | -0.0944 | -26.263
-9.5 | -0.5693 | 0.0215 | -0.0923 | -26.4791
-9 | -0.5305 | 0.02011 | -0.0902 | -26.3799
-8.5 | -0.4966 | 0.0186 | -0.0873 | -26.6989
-8 | -0.4602 | 0.01766 | -0.0841 | -26.0589
-7.5 | -0.4219 | 0.01661 | -0.0814 | -25.4004
-7 | -0.38 | 0.01574 | -0.079 | -24.1423
-6.5 | -0.3354 | 0.01492 | -0.077 | -22.4799
-6 | -0.2882 | 0.01426 | -0.0753 | -20.2104
-5.5 | -0.2415 | 0.01355 | -0.0736 | -17.8229
-5 | -0.1948 | 0.01278 | -0.072 | -15.2426
-4.5 | -0.1524 | 0.01176 | -0.0698 | -12.9592
-4 | -0.1179 | 0.01037 | -0.0663 | -11.3693
-3.5 | -0.0659 | 0.01012 | -0.0652 | -6.5119
-3 | -0.0099 | 0.01007 | -0.0649 | -0.98312
-2.5 | 0.0461 | 0.01005 | -0.0646 | 4.5871
-2 | 0.103 | 0.01003 | -0.0645 | 10.2692
-1.5 | 0.1598 | 0.01001 | -0.0644 | 15.964
-1 | 0.2173 | 0.0101 | -0.0644 | 21.5149
-0.5 | 0.2742 | 0.01009 | -0.0645 | 27.1754
0 | 0.3323 | 0.01011 | -0.0647 | 32.8684
0.5 | 0.3909 | 0.01015 | -0.0651 | 38.5123
1 | 0.4487 | 0.01028 | -0.0654 | 43.6479
1.5 | 0.5048 | 0.01035 | -0.0653 | 48.7729
2 | 0.5621 | 0.01045 | -0.0655 | 53.7895
2.5 | 0.6203 | 0.01055 | -0.0658 | 58.7962
3 | 0.6769 | 0.01077 | -0.0658 | 62.8505
3.5 | 0.7314 | 0.01092 | -0.0654 | 66.978
4 | 0.7875 | 0.01107 | -0.0652 | 71.1382
4.5 | 0.8457 | 0.01127 | -0.0653 | 75.0399
5 | 0.8984 | 0.01155 | -0.0645 | 77.7835
5.5 | 0.9552 | 0.01164 | -0.0642 | 82.0619
6 | 1.0237 | 0.01194 | -0.0666 | 85.737
6.5 | 1.0914 | 0.01215 | -0.0691 | 89.8272
7 | 1.1678 | 0.01226 | -0.0732 | 95.2529
7.5 | 1.2448 | 0.01242 | -0.0777 | 100.2254
8 | 1.2965 | 0.01265 | -0.0774 | 102.4901
8.5 | 1.2929 | 0.01285 | -0.0658 | 100.6148
9 | 1.3059 | 0.01333 | -0.0579 | 97.967
9.5 | 1.3241 | 0.01429 | -0.052 | 92.6592
10 | 1.3352 | 0.0161 | -0.0462 | 82.9317
10.5 | 1.3226 | 0.01983 | -0.0393 | 66.6969
11 | 1.2924 | 0.0254 | -0.0323 | 50.8819
11.5 | 1.2679 | 0.03118 | -0.0268 | 40.6639
12 | 1.2502 | 0.03696 | -0.0226 | 33.8258
12.5 | 1.2353 | 0.04289 | -0.0192 | 28.8016
13 | 1.2282 | 0.04838 | -0.0166 | 25.3865
13.5 | 1.2254 | 0.05373 | -0.0146 | 22.8066
14 | 1.2253 | 0.05899 | -0.013 | 20.7713
14.5 | 1.2307 | 0.06387 | -0.0118 | 19.2688
15 | 1.2363 | 0.06887 | -0.0108 | 17.9512

## 31. Re 500k Mach 0.50 (1)
BIGFOIL.COM POLAR EXPORT
GA 37A420
GA 37A420 |  |  |  | Cl Max: | 1.613 | at alpha= | 10 | deg
JavaFoil+Calcfoil stall+Eppler ext transition |  |  |  | L/D Max: | 81.244 | at alpha= | 6 | deg
Re: | 500000 |  |  | Cd Min: | 0.0102 | at alpha= | -2 | deg
Mach: | 0.5 |  |  | Cl=0 at alpha= | -3.0137 | deg
|  |  |  | @ Cl=0.1, Cd= | 0.010339
|  |  |  | @ Cl=0.4, Cd= | 0.010452
|  |  |  | @ Cl=0.6, Cd= | 0.010818
alpha (deg) | Cl | Cd | Cm | Cl/Cd
-20 | -0.989 | 0.23853 | -0.013 | -4.144
-19.5 | -0.96 | 0.22771 | -0.014 | -4.217
-19 | -0.932 | 0.22254 | -0.014 | -4.188
-18.5 | -0.904 | 0.2162 | -0.015 | -4.181
-18 | -0.876 | 0.21633 | -0.016 | -4.048
-17.5 | -0.848 | 0.20151 | -0.017 | -4.208
-17 | -0.818 | 0.18872 | -0.017 | -4.334
-16.5 | -0.788 | 0.18358 | -0.017 | -4.29
-16 | -0.758 | 0.18074 | -0.017 | -4.196
-15.5 | -0.73 | 0.17113 | -0.018 | -4.264
-15 | -0.701 | 0.16823 | -0.018 | -4.165
-14.5 | -0.672 | 0.16661 | -0.018 | -4.032
-14 | -0.643 | 0.16006 | -0.019 | -4.018
-13.5 | -0.614 | 0.15796 | -0.02 | -3.889
-13 | -0.586 | 0.14483 | -0.021 | -4.044
-12.5 | -0.555 | 0.13643 | -0.019 | -4.068
-12 | -0.526 | 0.12158 | -0.019 | -4.326
-11.5 | -0.497 | 0.11939 | -0.02 | -4.162
-11 | -0.468 | 0.11405 | -0.02 | -4.103
-10.5 | -0.439 | 0.11138 | -0.021 | -3.941
-10 | -0.409 | 0.10105 | -0.02 | -4.051
-9.5 | -0.38 | 0.09462 | -0.021 | -4.019
-9 | -0.351 | 0.06885 | -0.021 | -5.1
-8.5 | -0.508 | 0.06226 | -0.024 | -8.165
-8 | -0.511 | 0.05326 | -0.033 | -9.591
-7.5 | -0.569 | 0.01947 | -0.054 | -29.223
-7 | -0.528 | 0.01756 | -0.056 | -30.054
-6.5 | -0.475 | 0.01672 | -0.058 | -28.382
-6 | -0.418 | 0.01562 | -0.06 | -26.769
-5.5 | -0.353 | 0.01432 | -0.061 | -24.627
-5 | -0.284 | 0.01428 | -0.063 | -19.917
-4.5 | -0.214 | 0.01374 | -0.064 | -15.585
-4 | -0.143 | 0.01365 | -0.066 | -10.464
-3.5 | -0.071 | 0.01304 | -0.067 | -5.419
-3 | 0.002 | 0.01041 | -0.069 | 0.194
-2.5 | 0.075 | 0.01041 | -0.07 | 7.205
-2 | 0.149 | 0.0102 | -0.072 | 14.559
-1.5 | 0.222 | 0.01042 | -0.073 | 21.29
-1 | 0.295 | 0.01051 | -0.075 | 28.074
-0.5 | 0.368 | 0.01041 | -0.076 | 35.383
0 | 0.445 | 0.01051 | -0.078 | 42.361
0.5 | 0.519 | 0.01062 | -0.079 | 48.871
1 | 0.593 | 0.0108 | -0.081 | 54.892
1.5 | 0.667 | 0.01099 | -0.082 | 60.63
2 | 0.724 | 0.01193 | -0.082 | 60.691
2.5 | 0.794 | 0.01224 | -0.083 | 64.887
3 | 0.864 | 0.01228 | -0.084 | 70.386
3.5 | 0.933 | 0.01266 | -0.085 | 73.74
4 | 1.002 | 0.01304 | -0.086 | 76.815
4.5 | 1.07 | 0.01356 | -0.087 | 78.878
5 | 1.138 | 0.01413 | -0.089 | 80.515
5.5 | 1.192 | 0.01476 | -0.09 | 80.745
6 | 1.255 | 0.01545 | -0.091 | 81.244
6.5 | 1.317 | 0.01634 | -0.092 | 80.619
7 | 1.377 | 0.01701 | -0.093 | 80.964
7.5 | 1.434 | 0.01782 | -0.094 | 80.451
8 | 1.486 | 0.01886 | -0.095 | 78.801
8.5 | 1.533 | 0.02001 | -0.096 | 76.624
9 | 1.565 | 0.03464 | -0.096 | 45.16
9.5 | 1.595 | 0.03813 | -0.097 | 41.833
10 | 1.613 | 0.04216 | -0.098 | 38.268
10.5 | 1.612 | 0.04682 | -0.099 | 34.44
11 | 1.581 | 0.05124 | -0.1 | 30.858
11.5 | 1.483 | 0.0566 | -0.101 | 26.197
12 | 1.002 | 0.06244 | -0.101 | 16.051
12.5 | 0.901 | 0.12069 | -0.045 | 7.466
13 | 0.931 | 0.1324 | -0.051 | 7.03
13.5 | 0.959 | 0.15103 | -0.052 | 6.349
14 | 0.989 | 0.15872 | -0.056 | 6.229
14.5 | 1.019 | 0.16992 | -0.06 | 5.994
15 | 1.047 | 0.17808 | -0.061 | 5.881

## 32. Re 500k Mach 0.50 (2)
BIGFOIL.COM POLAR EXPORT
GA 37A420
GA 37A420 |  |  |  | Cl Max: | 1.2705 | at alpha= | 9 | deg
XFOIL ncrit=9 |  |  |  | L/D Max: | 70.9767 | at alpha= | 6.5 | deg
Re: | 500000 |  |  | Cd Min: | 0.23831 | at alpha= | -20 | deg
Mach: | 0.5 |  |  | Cl=0 at alpha= | -2.8944 | deg
|  |  |  | @ Cl=0.1, Cd= | 0.01121
|  |  |  | @ Cl=0.4, Cd= | 0.011658
|  |  |  | @ Cl=0.6, Cd= | 0.012339
alpha (deg) | Cl | Cd | Cm | Cl/Cd
-20 | -0.4664 | 0.23831 | -0.0139 | -1.9571
-19.5 | -0.4514 | 0.22881 | -0.0219 | -1.9728
-19 | -0.4232 | 0.22183 | -0.0252 | -1.9078
-18.5 | -0.3979 | 0.21514 | -0.0296 | -1.8495
-18 | -0.3746 | 0.20768 | -0.0347 | -1.8037
-17.5 | -0.3585 | 0.1981 | -0.0428 | -1.8097
-17 | -0.3364 | 0.19263 | -0.0433 | -1.7464
-16.5 | -0.3154 | 0.18618 | -0.0465 | -1.6941
-16 | -0.3101 | 0.17587 | -0.0539 | -1.7632
-15.5 | -0.2815 | 0.17007 | -0.0555 | -1.6552
-15 | -0.2606 | 0.16341 | -0.0589 | -1.5948
-14.5 | -0.2616 | 0.15206 | -0.0669 | -1.7204
-14 | -0.2408 | 0.14526 | -0.0692 | -1.6577
-13.5 | -0.2363 | 0.13423 | -0.0741 | -1.7604
-13 | -0.2383 | 0.12259 | -0.0788 | -1.9439
-12.5 | -0.2363 | 0.11318 | -0.0832 | -2.0878
-12 | -0.2522 | 0.10072 | -0.0892 | -2.504
-11.5 | -0.3092 | 0.08148 | -0.0993 | -3.7948
-11 | -0.3487 | 0.06682 | -0.1091 | -5.2185
-10.5 | -0.3782 | 0.05567 | -0.1165 | -6.7936
-10 | -0.4028 | 0.04658 | -0.1214 | -8.6475
-9.5 | -0.4221 | 0.03894 | -0.124 | -10.8398
-9 | -0.4336 | 0.0326 | -0.1236 | -13.3006
-8.5 | -0.4294 | 0.02765 | -0.1209 | -15.5298
-8 | -0.405 | 0.02426 | -0.1176 | -16.6941
-7.5 | -0.3698 | 0.0218 | -0.1141 | -16.9633
-7 | -0.3325 | 0.01981 | -0.1105 | -16.7845
-6.5 | -0.2953 | 0.01808 | -0.1064 | -16.333
-6 | -0.2602 | 0.01688 | -0.1013 | -15.4147
-5.5 | -0.2254 | 0.01589 | -0.0958 | -14.185
-5 | -0.1822 | 0.01499 | -0.0916 | -12.1548
-4.5 | -0.1356 | 0.01419 | -0.0879 | -9.556
-4 | -0.092 | 0.01325 | -0.084 | -6.9434
-3.5 | -0.061 | 0.01169 | -0.0784 | -5.2181
-3 | -0.0131 | 0.01115 | -0.0748 | -1.1749
-2.5 | 0.0489 | 0.01121 | -0.0736 | 4.3622
-2 | 0.1104 | 0.01121 | -0.0724 | 9.8483
-1.5 | 0.1741 | 0.01124 | -0.0717 | 15.4893
-1 | 0.2388 | 0.01137 | -0.0713 | 21.0026
-0.5 | 0.3011 | 0.01151 | -0.0706 | 26.1599
0 | 0.3646 | 0.01162 | -0.0703 | 31.3769
0.5 | 0.4305 | 0.01169 | -0.0704 | 36.8263
1 | 0.4969 | 0.01192 | -0.0707 | 41.6862
1.5 | 0.5549 | 0.01217 | -0.0695 | 45.5957
2 | 0.6161 | 0.0124 | -0.0688 | 49.6855
2.5 | 0.6813 | 0.01259 | -0.0687 | 54.1144
3 | 0.7438 | 0.01297 | -0.0682 | 57.3477
3.5 | 0.7945 | 0.01343 | -0.0656 | 59.1586
4 | 0.8527 | 0.01375 | -0.064 | 62.0145
4.5 | 0.9199 | 0.01402 | -0.0638 | 65.6134
5 | 0.9572 | 0.0147 | -0.0586 | 65.1156
5.5 | 1.0106 | 0.01488 | -0.0554 | 67.9167
6 | 1.0751 | 0.01555 | -0.0551 | 69.1383
6.5 | 1.1555 | 0.01628 | -0.0583 | 70.9767
7 | 1.1848 | 0.01704 | -0.0529 | 69.5305
7.5 | 1.2117 | 0.01767 | -0.0466 | 68.5739
8 | 1.2323 | 0.01924 | -0.0408 | 64.0489
8.5 | 1.2511 | 0.0216 | -0.0358 | 57.9213
9 | 1.2705 | 0.02428 | -0.0314 | 52.327
9.5 | 1.2675 | 0.0286 | -0.0261 | 44.3182
10 | 1.2473 | 0.03416 | -0.0202 | 36.5135
10.5 | 1.2162 | 0.04083 | -0.0147 | 29.7869
11 | 1.1908 | 0.0476 | -0.0103 | 25.0168
12 | 1.1549 | 0.06123 | -0.0043 | 18.8617
12.5 | 1.1429 | 0.06805 | -0.0024 | 16.795
13 | 1.1377 | 0.07459 | -0.001 | 15.2527
13.5 | 1.1381 | 0.08084 | 0.0001 | 14.0784
14 | 1.1388 | 0.08731 | 0.0007 | 13.0432

## 33. Re 750k Mach 0.00 (1)
BIGFOIL.COM POLAR EXPORT
GA 37A420
GA 37A420 |  |  |  | Cl Max: | 1.904 | at alpha= | 17.5 | deg
JavaFoil+Calcfoil stall+Eppler ext transition |  |  |  | L/D Max: | 120.247 | at alpha= | 7.5 | deg
Re: | 750000 |  |  | Cd Min: | 0.00857 | at alpha= | -1 | deg
Mach: | 0 |  |  | Cl=0 at alpha= | -3.0159 | deg
|  |  |  | @ Cl=0.1, Cd= | 0.0086927
|  |  |  | @ Cl=0.4, Cd= | 0.0086733
|  |  |  | @ Cl=0.6, Cd= | 0.0088348
alpha (deg) | Cl | Cd | Cm | Cl/Cd
-20 | -0.918 | 0.17769 | -0.01 | -5.164
-19.5 | -0.928 | 0.16894 | -0.01 | -5.49
-19 | -0.937 | 0.16064 | -0.011 | -5.831
-18.5 | -0.941 | 0.15388 | -0.011 | -6.117
-18 | -0.946 | 0.1463 | -0.012 | -6.469
-17.5 | -0.948 | 0.13976 | -0.012 | -6.783
-17 | -0.95 | 0.13155 | -0.014 | -7.221
-16.5 | -0.949 | 0.12471 | -0.015 | -7.61
-16 | -0.945 | 0.11751 | -0.016 | -8.043
-15.5 | -0.938 | 0.11129 | -0.016 | -8.424
-15 | -0.93 | 0.10396 | -0.018 | -8.943
-14.5 | -0.918 | 0.09765 | -0.019 | -9.399
-14 | -0.908 | 0.08898 | -0.021 | -10.2
-13.5 | -0.908 | 0.07271 | -0.025 | -12.486
-13 | -0.947 | 0.04091 | -0.031 | -23.157
-12.5 | -0.945 | 0.03103 | -0.033 | -30.462
-12 | -0.933 | 0.02483 | -0.036 | -37.573
-11.5 | -0.905 | 0.02251 | -0.037 | -40.19
-11 | -0.873 | 0.02047 | -0.039 | -42.634
-10.5 | -0.836 | 0.01907 | -0.04 | -43.828
-10 | -0.795 | 0.01786 | -0.041 | -44.536
-9.5 | -0.751 | 0.01695 | -0.043 | -44.329
-9 | -0.709 | 0.01595 | -0.045 | -44.433
-8.5 | -0.657 | 0.01417 | -0.046 | -46.365
-8 | -0.603 | 0.01437 | -0.047 | -41.948
-7.5 | -0.547 | 0.01339 | -0.048 | -40.839
-7 | -0.489 | 0.01391 | -0.05 | -35.181
-6.5 | -0.431 | 0.01292 | -0.051 | -33.334
-6 | -0.371 | 0.01247 | -0.052 | -29.754
-5.5 | -0.31 | 0.01242 | -0.053 | -24.979
-5 | -0.249 | 0.01161 | -0.055 | -21.442
-4.5 | -0.187 | 0.01164 | -0.056 | -16.049
-4 | -0.124 | 0.00876 | -0.057 | -14.198
-3.5 | -0.061 | 0.00874 | -0.058 | -7.031
-3 | 0.002 | 0.00871 | -0.06 | 0.202
-2.5 | 0.065 | 0.00872 | -0.061 | 7.468
-2 | 0.129 | 0.00867 | -0.062 | 14.84
-1.5 | 0.192 | 0.00861 | -0.063 | 22.315
-1 | 0.256 | 0.00857 | -0.065 | 29.838
-0.5 | 0.319 | 0.00859 | -0.066 | 37.179
0 | 0.386 | 0.00866 | -0.067 | 44.535
0.5 | 0.449 | 0.00872 | -0.069 | 51.543
1 | 0.513 | 0.00878 | -0.07 | 58.49
1.5 | 0.577 | 0.00886 | -0.071 | 65.129
2 | 0.641 | 0.00879 | -0.072 | 72.888
2.5 | 0.705 | 0.00876 | -0.074 | 80.428
3 | 0.769 | 0.00887 | -0.075 | 86.614
3.5 | 0.832 | 0.00898 | -0.076 | 92.705
4 | 0.896 | 0.0091 | -0.077 | 98.422
4.5 | 0.959 | 0.00927 | -0.079 | 103.524
5 | 1.023 | 0.00942 | -0.08 | 108.624
5.5 | 1.079 | 0.01012 | -0.081 | 106.637
6 | 1.141 | 0.01027 | -0.083 | 111.115
6.5 | 1.202 | 0.01039 | -0.084 | 115.682
7 | 1.262 | 0.01069 | -0.085 | 118.074
7.5 | 1.322 | 0.01099 | -0.086 | 120.247
8 | 1.35 | 0.01162 | -0.086 | 116.194
8.5 | 1.403 | 0.01191 | -0.087 | 117.73
9 | 1.453 | 0.01242 | -0.087 | 117.016
9.5 | 1.502 | 0.01299 | -0.088 | 115.648
10 | 1.548 | 0.014 | -0.089 | 110.599
10.5 | 1.567 | 0.02522 | -0.088 | 62.132
11 | 1.609 | 0.02738 | -0.089 | 58.739
11.5 | 1.649 | 0.02906 | -0.09 | 56.749
12 | 1.686 | 0.03139 | -0.091 | 53.734
12.5 | 1.721 | 0.03378 | -0.092 | 50.957
13 | 1.755 | 0.03552 | -0.093 | 49.402
13.5 | 1.785 | 0.03756 | -0.094 | 47.525
14 | 1.812 | 0.03962 | -0.094 | 45.74
14.5 | 1.837 | 0.04163 | -0.095 | 44.134
15 | 1.858 | 0.04391 | -0.096 | 42.323
15.5 | 1.875 | 0.04633 | -0.097 | 40.465
16 | 1.887 | 0.04885 | -0.098 | 38.635
16.5 | 1.896 | 0.05159 | -0.098 | 36.762
17 | 1.902 | 0.0543 | -0.099 | 35.033
17.5 | 1.904 | 0.05763 | -0.1 | 33.048
18 | 1.903 | 0.061 | -0.101 | 31.196
18.5 | 1.899 | 0.0643 | -0.101 | 29.529
19 | 1.892 | 0.06767 | -0.102 | 27.952
19.5 | 1.881 | 0.07164 | -0.102 | 26.258
20 | 1.866 | 0.07666 | -0.103 | 24.342

## 34. Re 750k Mach 0.00 (2)
BIGFOIL.COM POLAR EXPORT
GA 37A420
GA 37A420 |  |  |  | Cl Max: | 1.3666 | at alpha= | 19.5 | deg
XFOIL ncrit=9 |  |  |  | L/D Max: | 125.172 | at alpha= | 8.5 | deg
Re: | 750000 |  |  | Cd Min: | 0.11148 | at alpha= | -19 | deg
Mach: | 0 |  |  | Cl=0 at alpha= | -2.9109 | deg
|  |  |  | @ Cl=0.1, Cd= | 0.008321
|  |  |  | @ Cl=0.4, Cd= | 0.0082405
|  |  |  | @ Cl=0.6, Cd= | 0.0083973
alpha (deg) | Cl | Cd | Cm | Cl/Cd
-19 | -0.7795 | 0.11148 | -0.0575 | -6.9923
-18.5 | -0.8484 | 0.09109 | -0.0694 | -9.3139
-18 | -0.885 | 0.07778 | -0.077 | -11.3782
-17.5 | -0.9077 | 0.06756 | -0.0824 | -13.4355
-17 | -0.9208 | 0.05936 | -0.0863 | -15.5121
-16.5 | -0.9267 | 0.05259 | -0.0892 | -17.6212
-16 | -0.9259 | 0.04697 | -0.0912 | -19.7126
-15.5 | -0.9223 | 0.04149 | -0.093 | -22.2295
-15 | -0.9157 | 0.0378 | -0.092 | -24.2249
-14.5 | -0.9015 | 0.03461 | -0.0915 | -26.0474
-14 | -0.8823 | 0.03178 | -0.0912 | -27.7627
-13.5 | -0.8604 | 0.02924 | -0.0906 | -29.4254
-13 | -0.8359 | 0.02698 | -0.0896 | -30.9822
-12.5 | -0.8072 | 0.02508 | -0.0886 | -32.185
-12 | -0.7861 | 0.02268 | -0.0865 | -34.6605
-11.5 | -0.755 | 0.02116 | -0.0849 | -35.6805
-11 | -0.7211 | 0.01986 | -0.0832 | -36.3092
-10.5 | -0.6838 | 0.0188 | -0.0815 | -36.3723
-10 | -0.6531 | 0.01737 | -0.0789 | -37.5993
-9.5 | -0.6163 | 0.01661 | -0.0764 | -37.1042
-9 | -0.577 | 0.01573 | -0.0744 | -36.6815
-8.5 | -0.5335 | 0.015 | -0.0729 | -35.5667
-8 | -0.4896 | 0.01427 | -0.0715 | -34.3097
-7.5 | -0.4415 | 0.01372 | -0.0706 | -32.1793
-7 | -0.3946 | 0.01315 | -0.0695 | -30.0076
-6.5 | -0.3457 | 0.01259 | -0.0687 | -27.4583
-6 | -0.297 | 0.01204 | -0.0679 | -24.6678
-5.5 | -0.2475 | 0.01158 | -0.0671 | -21.3731
-5 | -0.1985 | 0.01099 | -0.0663 | -18.0619
-4.5 | -0.1526 | 0.01022 | -0.0651 | -14.9315
-4 | -0.1115 | 0.00915 | -0.0631 | -12.1858
-3.5 | -0.0645 | 0.00853 | -0.0619 | -7.5615
-3 | -0.0099 | 0.00841 | -0.0619 | -1.1772
-2 | 0.1012 | 0.00832 | -0.0622 | 12.1635
-1.5 | 0.1568 | 0.00826 | -0.0624 | 18.9831
-1 | 0.2123 | 0.00825 | -0.0625 | 25.7333
-0.5 | 0.2682 | 0.00828 | -0.0628 | 32.3913
0 | 0.3243 | 0.00824 | -0.0631 | 39.3568
0.5 | 0.3804 | 0.00823 | -0.0635 | 46.2211
1 | 0.4363 | 0.00826 | -0.0638 | 52.8208
1.5 | 0.4924 | 0.00834 | -0.0642 | 59.0408
2 | 0.548 | 0.00836 | -0.0645 | 65.5502
2.5 | 0.6037 | 0.0084 | -0.0648 | 71.869
3 | 0.6594 | 0.00849 | -0.0651 | 77.6678
3.5 | 0.715 | 0.00863 | -0.0654 | 82.8505
4 | 0.7694 | 0.00869 | -0.0655 | 88.5386
4.5 | 0.8239 | 0.00876 | -0.0656 | 94.0525
5 | 0.8776 | 0.0089 | -0.0655 | 98.6067
5.5 | 0.9288 | 0.00895 | -0.0648 | 103.7765
6 | 0.9814 | 0.00908 | -0.0645 | 108.0837
6.5 | 1.0379 | 0.00927 | -0.0651 | 111.9633
7 | 1.0989 | 0.00946 | -0.0668 | 116.1628
7.5 | 1.1684 | 0.00972 | -0.0706 | 120.2058
8 | 1.2395 | 0.01003 | -0.0748 | 123.5793
8.5 | 1.3068 | 0.01044 | -0.0785 | 125.1724
9 | 1.3036 | 0.01072 | -0.0673 | 121.6045
9.5 | 1.3166 | 0.01142 | -0.0602 | 115.289
10 | 1.3177 | 0.01328 | -0.0525 | 99.2244
10.5 | 1.3047 | 0.01675 | -0.0449 | 77.8925
11 | 1.2945 | 0.02087 | -0.0392 | 62.0268
11.5 | 1.2889 | 0.02505 | -0.0348 | 51.4531
12 | 1.2816 | 0.02958 | -0.0307 | 43.3266
12.5 | 1.2781 | 0.03411 | -0.0274 | 37.47
13 | 1.2785 | 0.03852 | -0.0248 | 33.1906
13.5 | 1.2823 | 0.04285 | -0.0227 | 29.9253
14 | 1.2895 | 0.04699 | -0.021 | 27.442
14.5 | 1.299 | 0.05104 | -0.0196 | 25.4506
15 | 1.3089 | 0.05512 | -0.0185 | 23.7464
15.5 | 1.3186 | 0.05934 | -0.0175 | 22.2211
16 | 1.3277 | 0.0637 | -0.0167 | 20.843
16.5 | 1.3352 | 0.06829 | -0.0161 | 19.5519
17 | 1.3442 | 0.07281 | -0.0157 | 18.4617
17.5 | 1.3526 | 0.07744 | -0.0154 | 17.4664
18 | 1.3561 | 0.08274 | -0.0153 | 16.3899
18.5 | 1.3618 | 0.08789 | -0.0155 | 15.4944
19 | 1.3632 | 0.09358 | -0.0158 | 14.5672
19.5 | 1.3666 | 0.09913 | -0.0164 | 13.7859
20 | 1.3608 | 0.10594 | -0.0174 | 12.845

## 35. Re 750k Mach 0.10 (1)
BIGFOIL.COM POLAR EXPORT
GA 37A420
GA 37A420 |  |  |  | Cl Max: | 1.89 | at alpha= | 17 | deg
JavaFoil+Calcfoil stall+Eppler ext transition |  |  |  | L/D Max: | 120.141 | at alpha= | 7.5 | deg
Re: | 750000 |  |  | Cd Min: | 0.00856 | at alpha= | -1.5 | deg
Mach: | 0.1 |  |  | Cl=0 at alpha= | -3.0156 | deg
|  |  |  | @ Cl=0.1, Cd= | 0.0087172
|  |  |  | @ Cl=0.4, Cd= | 0.008646
|  |  |  | @ Cl=0.6, Cd= | 0.0089069
alpha (deg) | Cl | Cd | Cm | Cl/Cd
-17.5 | -0.924 | 0.14077 | -0.013 | -6.567
-17 | -0.926 | 0.13445 | -0.013 | -6.884
-16.5 | -0.928 | 0.12663 | -0.014 | -7.33
-16 | -0.928 | 0.11936 | -0.015 | -7.773
-15.5 | -0.923 | 0.11305 | -0.016 | -8.16
-15 | -0.916 | 0.10702 | -0.017 | -8.556
-14.5 | -0.909 | 0.09846 | -0.019 | -9.231
-14 | -0.895 | 0.09251 | -0.02 | -9.68
-13.5 | -0.888 | 0.08112 | -0.023 | -10.948
-13 | -0.932 | 0.04584 | -0.03 | -20.322
-12.5 | -0.941 | 0.03099 | -0.034 | -30.372
-12 | -0.928 | 0.02585 | -0.036 | -35.885
-11.5 | -0.902 | 0.0231 | -0.037 | -39.024
-11 | -0.871 | 0.02086 | -0.039 | -41.756
-10.5 | -0.836 | 0.01936 | -0.04 | -43.154
-10 | -0.796 | 0.01748 | -0.042 | -45.529
-9.5 | -0.752 | 0.01709 | -0.043 | -44.012
-9 | -0.709 | 0.01611 | -0.045 | -43.982
-8.5 | -0.659 | 0.01423 | -0.046 | -46.333
-8 | -0.605 | 0.01447 | -0.047 | -41.808
-7.5 | -0.549 | 0.01345 | -0.049 | -40.815
-7 | -0.491 | 0.01347 | -0.05 | -36.492
-6.5 | -0.433 | 0.01294 | -0.051 | -33.43
-6 | -0.373 | 0.01255 | -0.052 | -29.707
-5.5 | -0.312 | 0.01249 | -0.054 | -24.958
-5 | -0.25 | 0.01184 | -0.055 | -21.133
-4.5 | -0.188 | 0.01163 | -0.056 | -16.145
-4 | -0.125 | 0.00876 | -0.057 | -14.261
-3.5 | -0.062 | 0.00878 | -0.059 | -7.034
-3 | 0.002 | 0.00873 | -0.06 | 0.202
-2.5 | 0.065 | 0.00875 | -0.061 | 7.48
-2 | 0.129 | 0.00869 | -0.063 | 14.892
-1.5 | 0.193 | 0.00856 | -0.064 | 22.565
-1 | 0.257 | 0.0086 | -0.065 | 29.879
-0.5 | 0.321 | 0.00864 | -0.066 | 37.132
0 | 0.387 | 0.00864 | -0.068 | 44.831
0.5 | 0.452 | 0.00867 | -0.069 | 52.083
1 | 0.516 | 0.00884 | -0.07 | 58.37
1.5 | 0.58 | 0.00891 | -0.072 | 65.135
2 | 0.644 | 0.0089 | -0.073 | 72.368
2.5 | 0.708 | 0.0088 | -0.074 | 80.498
3 | 0.772 | 0.00892 | -0.075 | 86.637
3.5 | 0.836 | 0.00904 | -0.077 | 92.578
4 | 0.9 | 0.00919 | -0.078 | 97.989
4.5 | 0.964 | 0.00933 | -0.079 | 103.316
5 | 1.028 | 0.0095 | -0.08 | 108.255
5.5 | 1.085 | 0.01017 | -0.082 | 106.616
6 | 1.147 | 0.01032 | -0.083 | 111.082
6.5 | 1.208 | 0.01048 | -0.084 | 115.245
7 | 1.269 | 0.01073 | -0.085 | 118.192
7.5 | 1.328 | 0.01105 | -0.087 | 120.141
8 | 1.356 | 0.01176 | -0.086 | 115.308
8.5 | 1.408 | 0.01203 | -0.087 | 117.006
9 | 1.458 | 0.01255 | -0.088 | 116.181
9.5 | 1.507 | 0.01313 | -0.089 | 114.767
10 | 1.553 | 0.01424 | -0.09 | 109.094
10.5 | 1.571 | 0.02617 | -0.089 | 60.028
11 | 1.613 | 0.02776 | -0.09 | 58.125
11.5 | 1.653 | 0.02956 | -0.091 | 55.929
12 | 1.69 | 0.03187 | -0.091 | 53.04
12.5 | 1.724 | 0.03428 | -0.092 | 50.305
13 | 1.756 | 0.03621 | -0.093 | 48.505
13.5 | 1.786 | 0.03828 | -0.094 | 46.658
14 | 1.812 | 0.0403 | -0.095 | 44.971
14.5 | 1.836 | 0.04252 | -0.096 | 43.169
15 | 1.855 | 0.04483 | -0.096 | 41.381
15.5 | 1.869 | 0.04726 | -0.097 | 39.545
16 | 1.88 | 0.04983 | -0.098 | 37.719
16.5 | 1.886 | 0.05273 | -0.099 | 35.777
17 | 1.89 | 0.05559 | -0.1 | 33.988
17.5 | 1.888 | 0.05913 | -0.1 | 31.925
18 | 1.884 | 0.06251 | -0.101 | 30.132
18.5 | 1.876 | 0.06613 | -0.101 | 28.365
19 | 1.865 | 0.06962 | -0.102 | 26.786
19.5 | 1.85 | 0.07359 | -0.103 | 25.14
20 | 1.832 | 0.07797 | -0.103 | 23.498

## 36. Re 750k Mach 0.10 (2)
BIGFOIL.COM POLAR EXPORT
GA 37A420
GA 37A420 |  |  |  | Cl Max: | 1.3573 | at alpha= | 19.5 | deg
XFOIL ncrit=9 |  |  |  | L/D Max: | 123.975 | at alpha= | 8.5 | deg
Re: | 750000 |  |  | Cd Min: | 0.21037 | at alpha= | -20 | deg
Mach: | 0.1 |  |  | Cl=0 at alpha= | -2.9104 | deg
|  |  |  | @ Cl=0.1, Cd= | 0.0083629
|  |  |  | @ Cl=0.4, Cd= | 0.0082854
|  |  |  | @ Cl=0.6, Cd= | 0.0084436
alpha (deg) | Cl | Cd | Cm | Cl/Cd
-20 | -0.4759 | 0.21037 | -0.0123 | -2.2622
-19.5 | -0.4556 | 0.20574 | -0.0155 | -2.2144
-18.5 | -0.7586 | 0.10847 | -0.0604 | -6.9936
-18 | -0.8236 | 0.08887 | -0.072 | -9.2675
-17.5 | -0.8607 | 0.07555 | -0.0796 | -11.3925
-17 | -0.8841 | 0.06531 | -0.085 | -13.537
-16.5 | -0.8978 | 0.05709 | -0.0889 | -15.726
-16 | -0.9032 | 0.05044 | -0.0917 | -17.9064
-15.5 | -0.9027 | 0.04424 | -0.0945 | -20.4046
-15 | -0.9023 | 0.03995 | -0.0934 | -22.5857
-14.5 | -0.8911 | 0.03635 | -0.0931 | -24.5144
-14 | -0.874 | 0.03322 | -0.0929 | -26.3095
-13.5 | -0.8537 | 0.03044 | -0.0924 | -28.0453
-12.5 | -0.804 | 0.02581 | -0.0903 | -31.1507
-12 | -0.7816 | 0.02342 | -0.0885 | -33.3732
-11.5 | -0.7524 | 0.0217 | -0.0868 | -34.6728
-11 | -0.7191 | 0.02029 | -0.085 | -35.4411
-10.5 | -0.6831 | 0.01911 | -0.0832 | -35.7457
-10 | -0.6516 | 0.01766 | -0.0807 | -36.8969
-9.5 | -0.615 | 0.01681 | -0.0782 | -36.5854
-9 | -0.5757 | 0.016 | -0.076 | -35.9813
-8.5 | -0.5343 | 0.01515 | -0.0742 | -35.2673
-8 | -0.4901 | 0.01442 | -0.0726 | -33.9875
-7.5 | -0.443 | 0.0138 | -0.0715 | -32.1014
-7 | -0.3958 | 0.01323 | -0.0704 | -29.9169
-6.5 | -0.3468 | 0.01266 | -0.0695 | -27.3934
-6 | -0.2979 | 0.01212 | -0.0686 | -24.5792
-5.5 | -0.2482 | 0.01164 | -0.0678 | -21.323
-5 | -0.1989 | 0.01106 | -0.067 | -17.9837
-4.5 | -0.1525 | 0.01031 | -0.0657 | -14.7915
-4 | -0.1108 | 0.00926 | -0.0638 | -11.9654
-3.5 | -0.0648 | 0.00856 | -0.0623 | -7.5701
-3 | -0.01 | 0.00844 | -0.0622 | -1.1848
-2.5 | 0.0458 | 0.00845 | -0.0624 | 5.4201
-2 | 0.1018 | 0.00836 | -0.0625 | 12.177
-1.5 | 0.1576 | 0.00829 | -0.0627 | 19.0109
-1 | 0.2134 | 0.00829 | -0.0628 | 25.7419
-0.5 | 0.2697 | 0.00831 | -0.0631 | 32.4549
0 | 0.3263 | 0.00828 | -0.0635 | 39.4082
0.5 | 0.3827 | 0.00827 | -0.0638 | 46.2757
1 | 0.4389 | 0.00832 | -0.0641 | 52.7524
1.5 | 0.4951 | 0.00837 | -0.0645 | 59.1517
2 | 0.5511 | 0.0084 | -0.0648 | 65.6071
2.5 | 0.6072 | 0.00845 | -0.0651 | 71.858
3 | 0.6634 | 0.00856 | -0.0654 | 77.5
3.5 | 0.7189 | 0.00867 | -0.0656 | 82.9181
4 | 0.7737 | 0.00873 | -0.0657 | 88.6254
4.5 | 0.8286 | 0.00882 | -0.0658 | 93.9456
5 | 0.8824 | 0.00895 | -0.0656 | 98.5922
5.5 | 0.9341 | 0.00901 | -0.065 | 103.6737
6 | 0.9869 | 0.00915 | -0.0646 | 107.8579
6.5 | 1.0434 | 0.00933 | -0.0651 | 111.8328
7 | 1.1046 | 0.00953 | -0.0667 | 115.9077
7.5 | 1.1745 | 0.00981 | -0.0705 | 119.7248
8 | 1.2463 | 0.01013 | -0.0747 | 123.0306
8.5 | 1.3067 | 0.01054 | -0.0768 | 123.9753
9 | 1.3025 | 0.01084 | -0.0654 | 120.1568
9.5 | 1.3179 | 0.01164 | -0.0588 | 113.2216
10 | 1.3171 | 0.01372 | -0.0511 | 95.9985
10.5 | 1.302 | 0.01748 | -0.0436 | 74.4851
11 | 1.2912 | 0.02175 | -0.038 | 59.3655
11.5 | 1.2839 | 0.02611 | -0.0335 | 49.1727
12 | 1.2766 | 0.03073 | -0.0295 | 41.5425
12.5 | 1.2734 | 0.03531 | -0.0264 | 36.0634
13 | 1.2734 | 0.03985 | -0.0238 | 31.9548
13.5 | 1.2764 | 0.04429 | -0.0216 | 28.8191
14 | 1.2848 | 0.0484 | -0.02 | 26.5455
14.5 | 1.2936 | 0.05258 | -0.0187 | 24.6025
15 | 1.303 | 0.05678 | -0.0175 | 22.9482
15.5 | 1.3131 | 0.06101 | -0.0166 | 21.5227
16 | 1.323 | 0.06533 | -0.0158 | 20.251
16.5 | 1.3308 | 0.06998 | -0.0152 | 19.0169
17 | 1.3358 | 0.07501 | -0.0148 | 17.8083
17.5 | 1.3449 | 0.07966 | -0.0146 | 16.883
18 | 1.3498 | 0.08488 | -0.0145 | 15.9025
18.5 | 1.3529 | 0.09039 | -0.0147 | 14.9674
19 | 1.3564 | 0.09591 | -0.0151 | 14.1424
19.5 | 1.3573 | 0.10186 | -0.0159 | 13.3252
20 | 1.3537 | 0.1085 | -0.0169 | 12.4765

## 37. Re 750k Mach 0.25 (1)
BIGFOIL.COM POLAR EXPORT
GA 37A420
GA 37A420 |  |  |  | Cl Max: | 1.817 | at alpha= | 15 | deg
JavaFoil+Calcfoil stall+Eppler ext transition |  |  |  | L/D Max: | 114.078 | at alpha= | 6.5 | deg
Re: | 750000 |  |  | Cd Min: | 0.00868 | at alpha= | -1 | deg
Mach: | 0.25 |  |  | Cl=0 at alpha= | -3.0154 | deg
|  |  |  | @ Cl=0.1, Cd= | 0.00881
|  |  |  | @ Cl=0.4, Cd= | 0.0087621
|  |  |  | @ Cl=0.6, Cd= | 0.0090749
alpha (deg) | Cl | Cd | Cm | Cl/Cd
-16.5 | -0.757 | 0.14089 | -0.012 | -5.373
-16 | -0.78 | 0.13236 | -0.013 | -5.894
-15.5 | -0.798 | 0.1261 | -0.014 | -6.329
-15 | -0.811 | 0.11751 | -0.015 | -6.905
-14.5 | -0.819 | 0.10903 | -0.016 | -7.514
-14 | -0.824 | 0.10259 | -0.018 | -8.033
-13.5 | -0.821 | 0.09539 | -0.019 | -8.603
-13 | -0.814 | 0.08829 | -0.021 | -9.22
-12.5 | -0.805 | 0.07937 | -0.023 | -10.146
-12 | -0.803 | 0.06632 | -0.028 | -12.109
-11.5 | -0.863 | 0.02967 | -0.037 | -29.086
-11 | -0.851 | 0.02444 | -0.039 | -34.824
-10.5 | -0.826 | 0.02167 | -0.041 | -38.104
-10 | -0.793 | 0.01907 | -0.042 | -41.6
-9.5 | -0.755 | 0.0183 | -0.044 | -41.24
-9 | -0.711 | 0.01721 | -0.045 | -41.331
-8.5 | -0.666 | 0.01541 | -0.047 | -43.22
-8 | -0.616 | 0.01499 | -0.049 | -41.103
-7.5 | -0.56 | 0.01391 | -0.05 | -40.302
-7 | -0.502 | 0.0138 | -0.051 | -36.408
-6.5 | -0.443 | 0.01328 | -0.052 | -33.343
-6 | -0.382 | 0.01287 | -0.054 | -29.682
-5.5 | -0.32 | 0.01238 | -0.055 | -25.823
-5 | -0.257 | 0.01242 | -0.056 | -20.656
-4.5 | -0.193 | 0.01185 | -0.058 | -16.269
-4 | -0.128 | 0.01152 | -0.059 | -11.136
-3.5 | -0.063 | 0.00889 | -0.06 | -7.13
-3 | 0.002 | 0.00888 | -0.062 | 0.204
-2.5 | 0.067 | 0.00883 | -0.063 | 7.611
-2 | 0.133 | 0.00879 | -0.064 | 15.13
-1.5 | 0.199 | 0.00869 | -0.066 | 22.831
-1 | 0.264 | 0.00868 | -0.067 | 30.413
-0.5 | 0.33 | 0.0087 | -0.068 | 37.892
0 | 0.398 | 0.00876 | -0.07 | 45.444
0.5 | 0.464 | 0.00883 | -0.071 | 52.543
1 | 0.53 | 0.00898 | -0.072 | 59.024
1.5 | 0.596 | 0.00907 | -0.073 | 65.725
2 | 0.662 | 0.00915 | -0.075 | 72.394
2.5 | 0.728 | 0.00901 | -0.076 | 80.833
3 | 0.794 | 0.00913 | -0.077 | 86.922
3.5 | 0.86 | 0.00926 | -0.079 | 92.855
4 | 0.925 | 0.00942 | -0.08 | 98.241
4.5 | 0.991 | 0.00955 | -0.081 | 103.729
5 | 1.057 | 0.00975 | -0.083 | 108.371
5.5 | 1.114 | 0.01052 | -0.084 | 105.87
6 | 1.177 | 0.0108 | -0.085 | 109.07
6.5 | 1.24 | 0.01087 | -0.087 | 114.078
7 | 1.274 | 0.0115 | -0.086 | 110.784
7.5 | 1.331 | 0.01191 | -0.087 | 111.729
8 | 1.385 | 0.01241 | -0.088 | 111.583
8.5 | 1.437 | 0.01277 | -0.089 | 112.518
9 | 1.487 | 0.01337 | -0.09 | 111.271
9.5 | 1.535 | 0.01428 | -0.091 | 107.506
10 | 1.555 | 0.0259 | -0.09 | 60.06
10.5 | 1.597 | 0.02831 | -0.091 | 56.414
11 | 1.637 | 0.03013 | -0.092 | 54.326
11.5 | 1.673 | 0.03266 | -0.093 | 51.218
12 | 1.705 | 0.03542 | -0.093 | 48.144
12.5 | 1.735 | 0.03747 | -0.094 | 46.301
13 | 1.76 | 0.03973 | -0.095 | 44.308
13.5 | 1.782 | 0.04207 | -0.096 | 42.35
14 | 1.799 | 0.04461 | -0.097 | 40.324
14.5 | 1.811 | 0.0473 | -0.098 | 38.286
15 | 1.817 | 0.05005 | -0.099 | 36.305
15.5 | 1.815 | 0.05303 | -0.099 | 34.23
16 | 1.808 | 0.05643 | -0.1 | 32.033
16.5 | 1.794 | 0.06001 | -0.101 | 29.899
17 | 1.774 | 0.06368 | -0.101 | 27.862
17.5 | 1.748 | 0.06819 | -0.102 | 25.631
18 | 1.715 | 0.07318 | -0.102 | 23.437
18.5 | 1.675 | 0.07949 | -0.103 | 21.067
19 | 1.628 | 0.08653 | -0.103 | 18.815
19.5 | 1.577 | 0.09334 | -0.103 | 16.895
20 | 1.514 | 0.10566 | -0.102 | 14.324

## 38. Re 750k Mach 0.25 (2)
BIGFOIL.COM POLAR EXPORT
GA 37A420
GA 37A420 |  |  |  | Cl Max: | 1.3238 | at alpha= | 9.5 | deg
XFOIL ncrit=9 |  |  |  | L/D Max: | 119.525 | at alpha= | 8 | deg
Re: | 750000 |  |  | Cd Min: | 0.20423 | at alpha= | -19 | deg
Mach: | 0.25 |  |  | Cl=0 at alpha= | -2.9116 | deg
|  |  |  | @ Cl=0.1, Cd= | 0.0085343
|  |  |  | @ Cl=0.4, Cd= | 0.0085156
|  |  |  | @ Cl=0.6, Cd= | 0.0086848
alpha (deg) | Cl | Cd | Cm | Cl/Cd
-19 | -0.4325 | 0.20423 | -0.0199 | -2.1177
-18.5 | -0.4307 | 0.19213 | -0.0279 | -2.2417
-18 | -0.4097 | 0.18674 | -0.0305 | -2.194
-17.5 | -0.3883 | 0.18174 | -0.0334 | -2.1366
-16.5 | -0.6552 | 0.09961 | -0.0708 | -6.5777
-16 | -0.7099 | 0.08178 | -0.0821 | -8.6806
-15.5 | -0.7468 | 0.06887 | -0.0897 | -10.8436
-15 | -0.7734 | 0.0591 | -0.094 | -13.0863
-14.5 | -0.7882 | 0.05128 | -0.0972 | -15.3705
-14 | -0.7936 | 0.04495 | -0.0992 | -17.6552
-13.5 | -0.7912 | 0.03972 | -0.1003 | -19.9194
-13 | -0.7829 | 0.03531 | -0.1005 | -22.1722
-12 | -0.7508 | 0.02835 | -0.0986 | -26.4832
-11.5 | -0.7297 | 0.02549 | -0.0967 | -28.6269
-11 | -0.7032 | 0.02321 | -0.0948 | -30.2973
-10.5 | -0.6717 | 0.02142 | -0.0928 | -31.3585
-10 | -0.6373 | 0.01985 | -0.0906 | -32.1058
-9.5 | -0.606 | 0.01822 | -0.0877 | -33.2602
-9 | -0.567 | 0.01711 | -0.0854 | -33.1385
-8.5 | -0.5332 | 0.01614 | -0.0818 | -33.0359
-8 | -0.4911 | 0.01525 | -0.0794 | -32.2033
-7.5 | -0.4476 | 0.01443 | -0.0772 | -31.0187
-7 | -0.3999 | 0.01375 | -0.0756 | -29.0836
-6.5 | -0.3511 | 0.01313 | -0.0741 | -26.7403
-6 | -0.3017 | 0.01258 | -0.0728 | -23.9825
-5.5 | -0.2508 | 0.01202 | -0.0717 | -20.8652
-5 | -0.2001 | 0.01148 | -0.0706 | -17.4303
-4.5 | -0.1517 | 0.01084 | -0.0692 | -13.9945
-4 | -0.1078 | 0.0098 | -0.0672 | -11
-3.5 | -0.0661 | 0.00876 | -0.0647 | -7.5457
-3 | -0.0101 | 0.00869 | -0.0644 | -1.1623
-2.5 | 0.047 | 0.00858 | -0.0644 | 5.4779
-2 | 0.105 | 0.00853 | -0.0645 | 12.3095
-1.5 | 0.1628 | 0.00851 | -0.0646 | 19.1304
-1 | 0.22 | 0.00851 | -0.0646 | 25.8519
-0.5 | 0.2777 | 0.00847 | -0.0648 | 32.7863
0 | 0.3361 | 0.00846 | -0.0651 | 39.7281
0.5 | 0.3946 | 0.00851 | -0.0655 | 46.369
1 | 0.4527 | 0.00857 | -0.0658 | 52.8238
1.5 | 0.5105 | 0.0086 | -0.0661 | 59.3605
2 | 0.5682 | 0.00863 | -0.0663 | 65.8401
2.5 | 0.6262 | 0.00873 | -0.0666 | 71.7297
3 | 0.6839 | 0.00887 | -0.0668 | 77.1026
3.5 | 0.7407 | 0.00894 | -0.0669 | 82.8523
4 | 0.7978 | 0.00903 | -0.0669 | 88.3499
4.5 | 0.8553 | 0.0092 | -0.0671 | 92.9674
5 | 0.9086 | 0.00927 | -0.0663 | 98.0151
5.5 | 0.9623 | 0.00934 | -0.0656 | 103.03
6 | 1.0166 | 0.00957 | -0.0649 | 106.2278
6.5 | 1.0724 | 0.0097 | -0.0646 | 110.5567
7 | 1.1348 | 0.00993 | -0.0659 | 114.28
7.5 | 1.2078 | 0.01029 | -0.0697 | 117.3761
8 | 1.2825 | 0.01073 | -0.0739 | 119.5247
8.5 | 1.2925 | 0.01104 | -0.0651 | 117.0743
9 | 1.3114 | 0.0117 | -0.0585 | 112.0855
9.5 | 1.3238 | 0.01322 | -0.0521 | 100.1362
10 | 1.3107 | 0.01672 | -0.0443 | 78.3911
10.5 | 1.289 | 0.02165 | -0.0374 | 59.5381
11 | 1.271 | 0.02679 | -0.0318 | 47.4431
11.5 | 1.2589 | 0.03188 | -0.0274 | 39.4887
12 | 1.249 | 0.03712 | -0.0237 | 33.6476
12.5 | 1.2457 | 0.0421 | -0.0209 | 29.5891
13 | 1.2461 | 0.04692 | -0.0185 | 26.558
13.5 | 1.2502 | 0.05161 | -0.0166 | 24.224
14 | 1.2579 | 0.05609 | -0.0151 | 22.4265
14.5 | 1.267 | 0.06058 | -0.0138 | 20.9145

## 39. Re 750k Mach 0.50 (1)
BIGFOIL.COM POLAR EXPORT
GA 37A420
GA 37A420 |  |  |  | Cl Max: | 1.617 | at alpha= | 10 | deg
JavaFoil+Calcfoil stall+Eppler ext transition |  |  |  | L/D Max: | 95.258 | at alpha= | 6 | deg
Re: | 750000 |  |  | Cd Min: | 0.00908 | at alpha= | -2 | deg
Mach: | 0.5 |  |  | Cl=0 at alpha= | -3.0137 | deg
|  |  |  | @ Cl=0.1, Cd= | 0.0092389
|  |  |  | @ Cl=0.4, Cd= | 0.0093174
|  |  |  | @ Cl=0.6, Cd= | 0.0096642
alpha (deg) | Cl | Cd | Cm | Cl/Cd
-20 | -0.989 | 0.21884 | -0.013 | -4.519
-19.5 | -0.961 | 0.2097 | -0.014 | -4.581
-19 | -0.932 | 0.20431 | -0.015 | -4.563
-18.5 | -0.904 | 0.2032 | -0.015 | -4.45
-18 | -0.876 | 0.19292 | -0.016 | -4.54
-17.5 | -0.848 | 0.18142 | -0.017 | -4.676
-17 | -0.819 | 0.17637 | -0.017 | -4.646
-16.5 | -0.789 | 0.17143 | -0.017 | -4.6
-16 | -0.759 | 0.16706 | -0.017 | -4.543
-15.5 | -0.73 | 0.1566 | -0.018 | -4.662
-15 | -0.701 | 0.15785 | -0.018 | -4.441
-14.5 | -0.672 | 0.15063 | -0.019 | -4.461
-14 | -0.643 | 0.14825 | -0.019 | -4.34
-13.5 | -0.614 | 0.14511 | -0.02 | -4.235
-13 | -0.586 | 0.13941 | -0.021 | -4.206
-12.5 | -0.555 | 0.12541 | -0.019 | -4.426
-12 | -0.526 | 0.11384 | -0.02 | -4.621
-11.5 | -0.497 | 0.10847 | -0.02 | -4.582
-11 | -0.468 | 0.10534 | -0.021 | -4.443
-10.5 | -0.439 | 0.10279 | -0.021 | -4.271
-10 | -0.409 | 0.0946 | -0.02 | -4.329
-9.5 | -0.38 | 0.08824 | -0.021 | -4.311
-9 | -0.352 | 0.06686 | -0.023 | -5.258
-8.5 | -0.51 | 0.06052 | -0.027 | -8.43
-8 | -0.599 | 0.02102 | -0.052 | -28.503
-7.5 | -0.573 | 0.01871 | -0.054 | -30.647
-7 | -0.53 | 0.01605 | -0.056 | -33.015
-6.5 | -0.478 | 0.01527 | -0.058 | -31.275
-6 | -0.419 | 0.01439 | -0.06 | -29.097
-5.5 | -0.353 | 0.01316 | -0.062 | -26.813
-5 | -0.284 | 0.01317 | -0.063 | -21.597
-4.5 | -0.214 | 0.01267 | -0.064 | -16.905
-4 | -0.143 | 0.01251 | -0.066 | -11.418
-3.5 | -0.071 | 0.01192 | -0.067 | -5.925
-3 | 0.002 | 0.00932 | -0.069 | 0.217
-2.5 | 0.075 | 0.00932 | -0.07 | 8.053
-2 | 0.149 | 0.00908 | -0.072 | 16.352
-1.5 | 0.222 | 0.00932 | -0.073 | 23.8
-1 | 0.295 | 0.00937 | -0.075 | 31.48
-0.5 | 0.368 | 0.00928 | -0.076 | 39.705
0 | 0.445 | 0.00937 | -0.078 | 47.502
0.5 | 0.519 | 0.00951 | -0.079 | 54.59
1 | 0.593 | 0.00965 | -0.081 | 61.454
1.5 | 0.667 | 0.0098 | -0.082 | 68.024
2 | 0.74 | 0.00997 | -0.084 | 74.231
2.5 | 0.814 | 0.01017 | -0.085 | 80.062
3 | 0.887 | 0.01006 | -0.086 | 88.255
3.5 | 0.942 | 0.01102 | -0.086 | 85.444
4 | 1.011 | 0.01138 | -0.087 | 88.845
4.5 | 1.08 | 0.01179 | -0.088 | 91.611
5 | 1.149 | 0.01225 | -0.09 | 93.797
5.5 | 1.204 | 0.01276 | -0.091 | 94.357
6 | 1.268 | 0.01332 | -0.092 | 95.258
6.5 | 1.33 | 0.01403 | -0.093 | 94.828
7 | 1.391 | 0.01463 | -0.094 | 95.098
7.5 | 1.448 | 0.01527 | -0.095 | 94.804
8 | 1.5 | 0.01613 | -0.096 | 93.033
8.5 | 1.547 | 0.01742 | -0.097 | 88.801
9 | 1.569 | 0.03194 | -0.097 | 49.115
9.5 | 1.599 | 0.03526 | -0.098 | 45.353
10 | 1.617 | 0.03909 | -0.099 | 41.372
10.5 | 1.616 | 0.04338 | -0.1 | 37.258
11 | 1.585 | 0.04754 | -0.1 | 33.341
11.5 | 1.486 | 0.05247 | -0.101 | 28.327
12 | 1.007 | 0.05817 | -0.102 | 17.317
12.5 | 0.901 | 0.11079 | -0.046 | 8.134
13 | 0.931 | 0.12463 | -0.051 | 7.47
13.5 | 0.959 | 0.13765 | -0.052 | 6.969
14 | 0.991 | 0.14929 | -0.06 | 6.641
14.5 | 1.019 | 0.15588 | -0.06 | 6.538
15 | 1.048 | 0.16184 | -0.063 | 6.477

## 40. Re 750k Mach 0.50 (2)
BIGFOIL.COM POLAR EXPORT
GA 37A420
GA 37A420 |  |  |  | Cl Max: | 1.3158 | at alpha= | 9 | deg
XFOIL ncrit=9 |  |  |  | L/D Max: | 93.714 | at alpha= | 6 | deg
Re: | 750000 |  |  | Cd Min: | 0.23566 | at alpha= | -20 | deg
Mach: | 0.5 |  |  | Cl=0 at alpha= | -2.9148 | deg
|  |  |  | @ Cl=0.1, Cd= | 0.0094021
|  |  |  | @ Cl=0.4, Cd= | 0.0095584
|  |  |  | @ Cl=0.6, Cd= | 0.0099164
alpha (deg) | Cl | Cd | Cm | Cl/Cd
-20 | -0.4727 | 0.23566 | -0.0145 | -2.0059
-19.5 | -0.4473 | 0.22923 | -0.0188 | -1.9513
-19 | -0.4231 | 0.22225 | -0.0237 | -1.9037
-18.5 | -0.4035 | 0.21183 | -0.0328 | -1.9048
-18 | -0.3878 | 0.20552 | -0.0336 | -1.8869
-17.5 | -0.3644 | 0.19958 | -0.0365 | -1.8258
-17 | -0.3426 | 0.19279 | -0.0405 | -1.7771
-16 | -0.3107 | 0.17509 | -0.0508 | -1.7745
-15.5 | -0.2865 | 0.16922 | -0.0538 | -1.6931
-15 | -0.2683 | 0.16173 | -0.0579 | -1.6589
-14 | -0.264 | 0.13819 | -0.0689 | -1.9104
-13.5 | -0.2639 | 0.12761 | -0.0739 | -2.068
-13 | -0.2537 | 0.11996 | -0.0777 | -2.1149
-12.5 | -0.2615 | 0.10893 | -0.0831 | -2.4006
-12 | -0.2841 | 0.09594 | -0.0896 | -2.9612
-11.5 | -0.3441 | 0.07724 | -0.0995 | -4.4549
-11 | -0.3924 | 0.06156 | -0.1102 | -6.3743
-10.5 | -0.4307 | 0.04987 | -0.1175 | -8.6365
-10 | -0.4623 | 0.04039 | -0.1217 | -11.4459
-9.5 | -0.4832 | 0.03275 | -0.1226 | -14.7542
-9 | -0.4802 | 0.02777 | -0.1211 | -17.292
-8.5 | -0.4617 | 0.02411 | -0.1183 | -19.1497
-8 | -0.4344 | 0.02111 | -0.1146 | -20.5779
-7 | -0.3662 | 0.01707 | -0.1065 | -21.4528
-6.5 | -0.3292 | 0.01567 | -0.1018 | -21.0083
-6 | -0.2943 | 0.01473 | -0.0961 | -19.9796
-5.5 | -0.2481 | 0.01386 | -0.0921 | -17.9004
-5 | -0.1973 | 0.01317 | -0.0888 | -14.981
-4.5 | -0.1454 | 0.01256 | -0.0858 | -11.5764
-4 | -0.0935 | 0.01185 | -0.0829 | -7.8903
-3.5 | -0.0483 | 0.01082 | -0.0793 | -4.464
-3 | -0.0106 | 0.00953 | -0.0746 | -1.1123
-2.5 | 0.0516 | 0.00944 | -0.0734 | 5.4661
-2 | 0.1155 | 0.00939 | -0.0727 | 12.3003
-1.5 | 0.1809 | 0.00939 | -0.0723 | 19.2652
-1 | 0.2461 | 0.00948 | -0.0721 | 25.9599
-0.5 | 0.3099 | 0.00948 | -0.0716 | 32.6899
0 | 0.3758 | 0.00954 | -0.0716 | 39.392
0.5 | 0.4415 | 0.00959 | -0.0717 | 46.0375
1 | 0.5077 | 0.00976 | -0.0719 | 52.0184
1.5 | 0.571 | 0.00986 | -0.0715 | 57.9108
2.5 | 0.6995 | 0.01011 | -0.0709 | 69.1889
3 | 0.7651 | 0.01038 | -0.0709 | 73.7091
3.5 | 0.8246 | 0.01058 | -0.0696 | 77.9395
4 | 0.886 | 0.0108 | -0.0686 | 82.037
4.5 | 0.9497 | 0.01102 | -0.0678 | 86.1797
5 | 1.005 | 0.01132 | -0.0655 | 88.7809
5.5 | 1.0545 | 0.01148 | -0.0617 | 91.8554
6 | 1.1077 | 0.01182 | -0.0586 | 93.714
6.5 | 1.1584 | 0.01238 | -0.0554 | 93.5703
7 | 1.2333 | 0.01318 | -0.0577 | 93.5736
7.5 | 1.2589 | 0.01418 | -0.0514 | 88.78
8 | 1.2888 | 0.01569 | -0.0465 | 82.1415
8.5 | 1.3117 | 0.01799 | -0.0416 | 72.9127
9 | 1.3158 | 0.02165 | -0.0359 | 60.776
9.5 | 1.2791 | 0.02781 | -0.028 | 45.9942
10 | 1.2368 | 0.0349 | -0.0211 | 35.4384
10.5 | 1.2079 | 0.04163 | -0.0159 | 29.0151
11.5 | 1.1716 | 0.05469 | -0.0086 | 21.4226
12 | 1.161 | 0.0611 | -0.006 | 19.0016
12.5 | 1.1583 | 0.06712 | -0.0041 | 17.2572
13 | 1.1592 | 0.07309 | -0.0025 | 15.8599
13.5 | 1.1649 | 0.07883 | -0.0014 | 14.7774
14 | 1.1704 | 0.08479 | -0.0005 | 13.8035

## 41. Re 1M Mach 0.00 (1)
BIGFOIL.COM POLAR EXPORT
GA 37A420
GA 37A420 |  |  |  | Cl Max: | 1.909 | at alpha= | 17.5 | deg
JavaFoil+Calcfoil stall+Eppler ext transition |  |  |  | L/D Max: | 134.754 | at alpha= | 8.5 | deg
Re: | 1000000 |  |  | Cd Min: | 0.008 | at alpha= | -1 | deg
Mach: | 0 |  |  | Cl=0 at alpha= | -3.0159 | deg
|  |  |  | @ Cl=0.1, Cd= | 0.0081672
|  |  |  | @ Cl=0.4, Cd= | 0.0081211
|  |  |  | @ Cl=0.6, Cd= | 0.0083744
alpha (deg) | Cl | Cd | Cm | Cl/Cd
-18.5 | -0.946 | 0.14807 | -0.013 | -6.387
-18 | -0.951 | 0.13884 | -0.013 | -6.85
-17.5 | -0.953 | 0.13344 | -0.014 | -7.143
-17 | -0.955 | 0.12545 | -0.015 | -7.614
-16.5 | -0.955 | 0.11748 | -0.016 | -8.128
-16 | -0.952 | 0.11022 | -0.017 | -8.641
-15.5 | -0.947 | 0.10325 | -0.018 | -9.169
-15 | -0.944 | 0.09295 | -0.02 | -10.158
-14.5 | -0.941 | 0.08164 | -0.023 | -11.532
-14 | -0.984 | 0.04871 | -0.028 | -20.201
-13.5 | -0.989 | 0.03635 | -0.031 | -27.212
-13 | -0.983 | 0.02905 | -0.033 | -33.828
-12.5 | -0.962 | 0.02606 | -0.034 | -36.905
-12 | -0.941 | 0.02237 | -0.036 | -42.063
-11.5 | -0.911 | 0.02061 | -0.037 | -44.185
-11 | -0.877 | 0.01896 | -0.039 | -46.275
-10.5 | -0.839 | 0.01776 | -0.04 | -47.269
-10 | -0.798 | 0.01616 | -0.042 | -49.392
-9.5 | -0.756 | 0.01579 | -0.043 | -47.894
-9 | -0.71 | 0.0146 | -0.045 | -48.603
-8.5 | -0.657 | 0.0134 | -0.046 | -49.052
-8 | -0.603 | 0.01357 | -0.047 | -44.422
-7.5 | -0.547 | 0.01268 | -0.048 | -43.138
-7 | -0.49 | 0.01316 | -0.05 | -37.185
-6.5 | -0.431 | 0.01221 | -0.051 | -35.296
-6 | -0.371 | 0.0118 | -0.052 | -31.451
-5.5 | -0.31 | 0.01178 | -0.053 | -26.345
-5 | -0.249 | 0.01093 | -0.055 | -22.785
-4.5 | -0.187 | 0.01096 | -0.056 | -17.053
-4 | -0.124 | 0.0082 | -0.057 | -15.161
-3.5 | -0.061 | 0.00815 | -0.058 | -7.542
-3 | 0.002 | 0.00817 | -0.06 | 0.215
-2.5 | 0.065 | 0.0082 | -0.061 | 7.944
-2 | 0.129 | 0.00814 | -0.062 | 15.82
-1.5 | 0.192 | 0.00803 | -0.064 | 23.949
-1 | 0.256 | 0.008 | -0.065 | 31.987
-0.5 | 0.319 | 0.00811 | -0.066 | 39.389
0 | 0.386 | 0.00809 | -0.067 | 47.637
0.5 | 0.449 | 0.00823 | -0.069 | 54.592
1 | 0.513 | 0.00829 | -0.07 | 61.94
1.5 | 0.577 | 0.00836 | -0.071 | 69.036
2 | 0.641 | 0.0084 | -0.072 | 76.325
2.5 | 0.705 | 0.00837 | -0.074 | 84.2
3 | 0.769 | 0.00834 | -0.075 | 92.2
3.5 | 0.832 | 0.00845 | -0.076 | 98.477
4 | 0.896 | 0.00858 | -0.077 | 104.445
4.5 | 0.959 | 0.00867 | -0.079 | 110.701
5 | 1.023 | 0.00885 | -0.08 | 115.63
5.5 | 1.079 | 0.00951 | -0.081 | 113.525
6 | 1.141 | 0.00959 | -0.083 | 118.946
6.5 | 1.202 | 0.00973 | -0.084 | 123.484
7 | 1.262 | 0.00997 | -0.085 | 126.563
7.5 | 1.322 | 0.01024 | -0.086 | 129.106
8 | 1.38 | 0.01049 | -0.087 | 131.486
8.5 | 1.436 | 0.01066 | -0.089 | 134.754
9 | 1.46 | 0.01136 | -0.088 | 128.5
9.5 | 1.508 | 0.01226 | -0.089 | 123.012
10 | 1.553 | 0.01331 | -0.09 | 116.671
10.5 | 1.571 | 0.02372 | -0.089 | 66.247
11 | 1.612 | 0.02578 | -0.09 | 62.551
11.5 | 1.652 | 0.02743 | -0.09 | 60.228
12 | 1.69 | 0.02964 | -0.091 | 56.996
12.5 | 1.725 | 0.032 | -0.092 | 53.894
13 | 1.758 | 0.03364 | -0.093 | 52.259
13.5 | 1.788 | 0.03556 | -0.094 | 50.293
14 | 1.816 | 0.03751 | -0.095 | 48.407
14.5 | 1.841 | 0.03943 | -0.096 | 46.688
15 | 1.862 | 0.04157 | -0.096 | 44.797
15.5 | 1.878 | 0.04382 | -0.097 | 42.863
16 | 1.891 | 0.04616 | -0.098 | 40.963
16.5 | 1.9 | 0.0488 | -0.099 | 38.944
17 | 1.907 | 0.05141 | -0.099 | 37.086
17.5 | 1.909 | 0.05436 | -0.1 | 35.109
18 | 1.907 | 0.05758 | -0.101 | 33.127
18.5 | 1.904 | 0.06082 | -0.102 | 31.3
19 | 1.897 | 0.06387 | -0.102 | 29.693
19.5 | 1.886 | 0.06733 | -0.103 | 28.014
20 | 1.872 | 0.072 | -0.103 | 25.995

## 42. Re 1M Mach 0.00 (2)
BIGFOIL.COM POLAR EXPORT
GA 37A420
GA 37A420 |  |  |  | Cl Max: | 1.4087 | at alpha= | 19.5 | deg
XFOIL ncrit=9 |  |  |  | L/D Max: | 135.449 | at alpha= | 8 | deg
Re: | 1000000 |  |  | Cd Min: | 0.11405 | at alpha= | -20 | deg
Mach: | 0 |  |  | Cl=0 at alpha= | -2.9114 | deg
|  |  |  | @ Cl=0.1, Cd= | 0.0075714
|  |  |  | @ Cl=0.4, Cd= | 0.0074338
|  |  |  | @ Cl=0.6, Cd= | 0.00755
alpha (deg) | Cl | Cd | Cm | Cl/Cd
-20 | -0.859 | 0.11405 | -0.054 | -7.5318
-19.5 | -0.9002 | 0.09912 | -0.0625 | -9.0819
-19 | -0.9294 | 0.08678 | -0.0693 | -10.7098
-18.5 | -0.9496 | 0.07641 | -0.075 | -12.4277
-18 | -0.9758 | 0.06627 | -0.0796 | -14.7246
-17.5 | -0.9906 | 0.0581 | -0.083 | -17.0499
-17 | -0.9961 | 0.05143 | -0.0855 | -19.3681
-16.5 | -0.9943 | 0.04586 | -0.0875 | -21.6812
-16 | -0.9846 | 0.04105 | -0.0896 | -23.9854
-15.5 | -0.977 | 0.03726 | -0.0892 | -26.2211
-15 | -0.9638 | 0.03381 | -0.0891 | -28.5064
-14.5 | -0.9461 | 0.03076 | -0.0888 | -30.7575
-14 | -0.924 | 0.02817 | -0.0884 | -32.8009
-13.5 | -0.897 | 0.02607 | -0.0878 | -34.4074
-13 | -0.88 | 0.02336 | -0.0861 | -37.6712
-12.5 | -0.8529 | 0.02149 | -0.0846 | -39.6882
-12 | -0.821 | 0.02009 | -0.0831 | -40.8661
-11.5 | -0.7864 | 0.01885 | -0.0814 | -41.7188
-11 | -0.7484 | 0.01787 | -0.0799 | -41.8802
-10.5 | -0.7171 | 0.01651 | -0.0772 | -43.4343
-10 | -0.6799 | 0.01579 | -0.0748 | -43.0589
-9.5 | -0.6363 | 0.01514 | -0.0734 | -42.0277
-9 | -0.5948 | 0.01432 | -0.0716 | -41.5363
-8.5 | -0.5468 | 0.01377 | -0.0708 | -39.7095
-8 | -0.5014 | 0.01311 | -0.0695 | -38.2456
-7.5 | -0.4525 | 0.01257 | -0.0687 | -35.9984
-7 | -0.4025 | 0.01212 | -0.0681 | -33.2096
-6.5 | -0.3529 | 0.01165 | -0.0674 | -30.2918
-6 | -0.3021 | 0.01118 | -0.0669 | -27.0215
-5.5 | -0.2514 | 0.01077 | -0.0663 | -23.3426
-5 | -0.2005 | 0.01033 | -0.0658 | -19.4095
-4.5 | -0.1516 | 0.00971 | -0.065 | -15.6128
-4 | -0.106 | 0.00892 | -0.0637 | -11.8834
-3.5 | -0.0636 | 0.00794 | -0.0618 | -8.0101
-3 | -0.0099 | 0.00769 | -0.0617 | -1.2874
-2.5 | 0.046 | 0.00761 | -0.0619 | 6.0447
-1.5 | 0.158 | 0.00753 | -0.0625 | 20.9827
-1 | 0.214 | 0.00746 | -0.0627 | 28.6863
-0.5 | 0.2698 | 0.00744 | -0.063 | 36.2634
0 | 0.326 | 0.00749 | -0.0633 | 43.5247
0.5 | 0.3826 | 0.00744 | -0.0638 | 51.4247
1 | 0.4388 | 0.00742 | -0.0642 | 59.1375
1.5 | 0.4946 | 0.00744 | -0.0645 | 66.4785
2 | 0.5507 | 0.00755 | -0.0649 | 72.9404
2.5 | 0.6068 | 0.00755 | -0.0653 | 80.3709
3 | 0.6629 | 0.00759 | -0.0657 | 87.3386
3.5 | 0.7183 | 0.00764 | -0.066 | 94.0183
4 | 0.7738 | 0.0078 | -0.0663 | 99.2051
4.5 | 0.8281 | 0.00779 | -0.0664 | 106.303
5 | 0.8814 | 0.00785 | -0.0662 | 112.2803
5.5 | 0.9348 | 0.00798 | -0.0662 | 117.1429
6 | 0.9866 | 0.00802 | -0.0657 | 123.0175
6.5 | 1.0366 | 0.00819 | -0.0649 | 126.569
7 | 1.0886 | 0.00842 | -0.0646 | 129.2874
7.5 | 1.1513 | 0.00865 | -0.0668 | 133.0983
8 | 1.2204 | 0.00901 | -0.0706 | 135.4495
8.5 | 1.2877 | 0.00956 | -0.0743 | 134.6967
9 | 1.3033 | 0.01004 | -0.0673 | 129.8108
9.5 | 1.3008 | 0.0114 | -0.0577 | 114.1053
10 | 1.2919 | 0.01416 | -0.0494 | 91.2359
10.5 | 1.2886 | 0.0175 | -0.0436 | 73.6343
11 | 1.2883 | 0.02112 | -0.0391 | 60.9991
11.5 | 1.2866 | 0.02507 | -0.035 | 51.3203
12 | 1.2861 | 0.02912 | -0.0315 | 44.1655
12.5 | 1.2884 | 0.03319 | -0.0286 | 38.8189
13 | 1.2934 | 0.03722 | -0.0262 | 34.7501
13.5 | 1.3032 | 0.041 | -0.0243 | 31.7854
14 | 1.3132 | 0.04486 | -0.0227 | 29.2733
14.5 | 1.3242 | 0.04872 | -0.0213 | 27.1798
15 | 1.3363 | 0.05257 | -0.0202 | 25.4194
15.5 | 1.3487 | 0.05644 | -0.0192 | 23.8962
16 | 1.3607 | 0.06043 | -0.0184 | 22.517
16.5 | 1.3699 | 0.06475 | -0.0176 | 21.1568
17 | 1.3782 | 0.06926 | -0.017 | 19.8989
17.5 | 1.3885 | 0.07364 | -0.0167 | 18.8552
18 | 1.3953 | 0.07841 | -0.0164 | 17.7949
18.5 | 1.4012 | 0.0834 | -0.0164 | 16.801
19 | 1.4046 | 0.08878 | -0.0166 | 15.8211
19.5 | 1.4087 | 0.09411 | -0.017 | 14.9687
20 | 1.4047 | 0.10054 | -0.0176 | 13.9716

## 43. Re 1M Mach 0.10 (1)
BIGFOIL.COM POLAR EXPORT
GA 37A420
GA 37A420 |  |  |  | Cl Max: | 1.894 | at alpha= | 17 | deg
JavaFoil+Calcfoil stall+Eppler ext transition |  |  |  | L/D Max: | 134.228 | at alpha= | 8.5 | deg
Re: | 1000000 |  |  | Cd Min: | 0.00803 | at alpha= | -1.5 | deg
Mach: | 0.1 |  |  | Cl=0 at alpha= | -3.0156 | deg
|  |  |  | @ Cl=0.1, Cd= | 0.0081564
|  |  |  | @ Cl=0.4, Cd= | 0.008182
|  |  |  | @ Cl=0.6, Cd= | 0.0084056
alpha (deg) | Cl | Cd | Cm | Cl/Cd
-18 | -0.921 | 0.14313 | -0.013 | -6.436
-17.5 | -0.928 | 0.1349 | -0.014 | -6.88
-17 | -0.931 | 0.12912 | -0.015 | -7.209
-16.5 | -0.933 | 0.12075 | -0.016 | -7.73
-16 | -0.933 | 0.11266 | -0.017 | -8.286
-15.5 | -0.929 | 0.10681 | -0.018 | -8.697
-15 | -0.926 | 0.09824 | -0.019 | -9.421
-14.5 | -0.925 | 0.08672 | -0.022 | -10.666
-14 | -0.931 | 0.07039 | -0.025 | -13.23
-13.5 | -0.97 | 0.04127 | -0.03 | -23.502
-13 | -0.971 | 0.03151 | -0.033 | -30.806
-12.5 | -0.957 | 0.0265 | -0.034 | -36.125
-12 | -0.936 | 0.02314 | -0.036 | -40.454
-11.5 | -0.908 | 0.02111 | -0.037 | -43.017
-11 | -0.876 | 0.01929 | -0.039 | -45.425
-10.5 | -0.839 | 0.01799 | -0.04 | -46.644
-10 | -0.799 | 0.01634 | -0.042 | -48.883
-9.5 | -0.756 | 0.01595 | -0.043 | -47.411
-9 | -0.712 | 0.01473 | -0.045 | -48.323
-8.5 | -0.659 | 0.01344 | -0.046 | -49.054
-8 | -0.605 | 0.01373 | -0.047 | -44.087
-7.5 | -0.549 | 0.01273 | -0.049 | -43.128
-7 | -0.492 | 0.01272 | -0.05 | -38.658
-6.5 | -0.433 | 0.01233 | -0.051 | -35.094
-6 | -0.373 | 0.0119 | -0.052 | -31.335
-5.5 | -0.312 | 0.01186 | -0.054 | -26.3
-5 | -0.25 | 0.01122 | -0.055 | -22.301
-4.5 | -0.188 | 0.01103 | -0.056 | -17.032
-4 | -0.125 | 0.00828 | -0.057 | -15.095
-3.5 | -0.062 | 0.00823 | -0.059 | -7.498
-3 | 0.002 | 0.00818 | -0.06 | 0.216
-2.5 | 0.065 | 0.00814 | -0.061 | 8.037
-2 | 0.129 | 0.00817 | -0.063 | 15.827
-1.5 | 0.193 | 0.00803 | -0.064 | 24.067
-1 | 0.257 | 0.00808 | -0.065 | 31.822
-0.5 | 0.321 | 0.00808 | -0.066 | 39.719
0 | 0.387 | 0.00817 | -0.068 | 47.405
0.5 | 0.452 | 0.00823 | -0.069 | 54.92
1 | 0.516 | 0.00825 | -0.07 | 62.539
1.5 | 0.58 | 0.00839 | -0.072 | 69.111
2 | 0.644 | 0.00844 | -0.073 | 76.346
2.5 | 0.708 | 0.00842 | -0.074 | 84.165
3 | 0.772 | 0.00839 | -0.075 | 92.067
3.5 | 0.836 | 0.00845 | -0.077 | 99.035
4 | 0.9 | 0.00858 | -0.078 | 104.91
4.5 | 0.964 | 0.00873 | -0.079 | 110.44
5 | 1.028 | 0.00893 | -0.08 | 115.167
5.5 | 1.085 | 0.00955 | -0.082 | 113.571
6 | 1.147 | 0.00968 | -0.083 | 118.471
6.5 | 1.208 | 0.00981 | -0.084 | 123.142
7 | 1.269 | 0.01006 | -0.085 | 126.063
7.5 | 1.328 | 0.01032 | -0.087 | 128.729
8 | 1.386 | 0.01062 | -0.088 | 130.571
8.5 | 1.443 | 0.01075 | -0.089 | 134.228
9 | 1.466 | 0.01146 | -0.088 | 127.839
9.5 | 1.513 | 0.01244 | -0.089 | 121.674
10 | 1.558 | 0.01352 | -0.09 | 115.267
10.5 | 1.575 | 0.02465 | -0.089 | 63.892
11 | 1.617 | 0.02615 | -0.09 | 61.823
11.5 | 1.656 | 0.02788 | -0.091 | 59.41
12 | 1.693 | 0.0301 | -0.092 | 56.249
12.5 | 1.728 | 0.03248 | -0.092 | 53.198
13 | 1.76 | 0.0343 | -0.093 | 51.303
13.5 | 1.789 | 0.03618 | -0.094 | 49.451
14 | 1.816 | 0.03817 | -0.095 | 47.573
14.5 | 1.839 | 0.0402 | -0.096 | 45.749
15 | 1.859 | 0.04244 | -0.097 | 43.796
15.5 | 1.873 | 0.04471 | -0.098 | 41.886
16 | 1.884 | 0.04719 | -0.098 | 39.918
16.5 | 1.89 | 0.04986 | -0.099 | 37.913
17 | 1.894 | 0.05249 | -0.1 | 36.071
17.5 | 1.892 | 0.0559 | -0.101 | 33.847
18 | 1.888 | 0.05893 | -0.101 | 32.038
18.5 | 1.88 | 0.06227 | -0.102 | 30.197
19 | 1.87 | 0.06556 | -0.102 | 28.518
19.5 | 1.855 | 0.06936 | -0.103 | 26.75
20 | 1.838 | 0.07346 | -0.104 | 25.022

## 44. Re 1M Mach 0.10 (2)
BIGFOIL.COM POLAR EXPORT
GA 37A420
GA 37A420 |  |  |  | Cl Max: | 1.4001 | at alpha= | 19.5 | deg
XFOIL ncrit=9 |  |  |  | L/D Max: | 134.813 | at alpha= | 8 | deg
Re: | 1000000 |  |  | Cd Min: | 0.13453 | at alpha= | -20 | deg
Mach: | 0.1 |  |  | Cl=0 at alpha= | -2.9116 | deg
|  |  |  | @ Cl=0.1, Cd= | 0.00764
|  |  |  | @ Cl=0.4, Cd= | 0.0074714
|  |  |  | @ Cl=0.6, Cd= | 0.0075782
alpha (deg) | Cl | Cd | Cm | Cl/Cd
-20 | -0.758 | 0.13453 | -0.0436 | -5.6344
-19.5 | -0.8315 | 0.11248 | -0.0562 | -7.3924
-19 | -0.8747 | 0.09718 | -0.065 | -9.0008
-18.5 | -0.9049 | 0.08467 | -0.072 | -10.6874
-18 | -0.9337 | 0.07328 | -0.0779 | -12.7415
-17.5 | -0.9575 | 0.06351 | -0.0824 | -15.0764
-17 | -0.9697 | 0.05572 | -0.0857 | -17.4031
-16.5 | -0.9727 | 0.04933 | -0.0881 | -19.7182
-16 | -0.966 | 0.04387 | -0.0909 | -22.0196
-15.5 | -0.9625 | 0.03964 | -0.0905 | -24.281
-15 | -0.9519 | 0.03579 | -0.0906 | -26.5968
-14.5 | -0.9366 | 0.0324 | -0.0905 | -28.9074
-14 | -0.917 | 0.02946 | -0.0902 | -31.127
-13.5 | -0.8924 | 0.02706 | -0.0896 | -32.9786
-12.5 | -0.849 | 0.02221 | -0.0867 | -38.226
-12 | -0.8183 | 0.02064 | -0.0851 | -39.6463
-11.5 | -0.7846 | 0.01929 | -0.0834 | -40.6739
-11 | -0.7481 | 0.01818 | -0.0817 | -41.1496
-10.5 | -0.7158 | 0.01683 | -0.0791 | -42.5312
-10 | -0.6787 | 0.01598 | -0.0767 | -42.4718
-9.5 | -0.6376 | 0.0153 | -0.0747 | -41.6732
-9 | -0.596 | 0.01447 | -0.0729 | -41.1887
-8.5 | -0.5486 | 0.01388 | -0.0719 | -39.5245
-7.5 | -0.4534 | 0.0127 | -0.0698 | -35.7008
-7 | -0.4041 | 0.01219 | -0.0689 | -33.1501
-6.5 | -0.3537 | 0.01174 | -0.0682 | -30.1278
-6 | -0.3031 | 0.01124 | -0.0676 | -26.9662
-5.5 | -0.2523 | 0.01083 | -0.0669 | -23.2964
-5 | -0.2009 | 0.01039 | -0.0664 | -19.3359
-4 | -0.1057 | 0.00902 | -0.0643 | -11.7184
-3.5 | -0.0635 | 0.00798 | -0.0623 | -7.9574
-3 | -0.0099 | 0.00771 | -0.0621 | -1.284
-2.5 | 0.0461 | 0.00764 | -0.0622 | 6.034
-2 | 0.1021 | 0.00764 | -0.0624 | 13.3639
-1.5 | 0.159 | 0.00756 | -0.0628 | 21.0317
-1 | 0.2152 | 0.00749 | -0.063 | 28.7316
-0.5 | 0.2712 | 0.00747 | -0.0633 | 36.3052
0 | 0.3278 | 0.00751 | -0.0636 | 43.6485
0.5 | 0.3847 | 0.00747 | -0.0641 | 51.4993
1.5 | 0.4974 | 0.00748 | -0.0648 | 66.4973
2 | 0.5539 | 0.00757 | -0.0652 | 73.1704
2.5 | 0.6103 | 0.00758 | -0.0656 | 80.5145
3 | 0.6667 | 0.00762 | -0.0659 | 87.4934
3.5 | 0.7224 | 0.0077 | -0.0662 | 93.8182
4 | 0.7782 | 0.00783 | -0.0666 | 99.387
4.5 | 0.8329 | 0.00784 | -0.0666 | 106.2372
5 | 0.8864 | 0.00791 | -0.0664 | 112.0607
5.5 | 0.9402 | 0.00802 | -0.0663 | 117.2319
6 | 0.9921 | 0.00808 | -0.0658 | 122.7847
6.5 | 1.0423 | 0.00824 | -0.0649 | 126.4927
7 | 1.0944 | 0.00848 | -0.0645 | 129.0566
7.5 | 1.1575 | 0.00873 | -0.0667 | 132.5888
8 | 1.2268 | 0.0091 | -0.0704 | 134.8132
9 | 1.3025 | 0.01017 | -0.0654 | 128.0728
9.5 | 1.3015 | 0.01169 | -0.0564 | 111.3345
10 | 1.2918 | 0.01465 | -0.0483 | 88.1775
10.5 | 1.2878 | 0.01815 | -0.0426 | 70.9532
11 | 1.2848 | 0.02204 | -0.0379 | 58.294
11.5 | 1.2827 | 0.02607 | -0.0339 | 49.2021
12 | 1.2811 | 0.03028 | -0.0303 | 42.3085
12.5 | 1.2839 | 0.03438 | -0.0275 | 37.3444
13 | 1.2894 | 0.03843 | -0.0251 | 33.5519
13.5 | 1.2983 | 0.04237 | -0.0233 | 30.642
14 | 1.3079 | 0.0463 | -0.0216 | 28.2484
14.5 | 1.3192 | 0.0502 | -0.0203 | 26.2789
15 | 1.3312 | 0.05411 | -0.0191 | 24.6017
15.5 | 1.3432 | 0.05812 | -0.0182 | 23.1108
16 | 1.3546 | 0.06225 | -0.0174 | 21.7606
16.5 | 1.365 | 0.0665 | -0.0167 | 20.5263
17 | 1.373 | 0.0711 | -0.0161 | 19.3108
17.5 | 1.3816 | 0.07575 | -0.0158 | 18.2389
18 | 1.3883 | 0.08064 | -0.0156 | 17.216
18.5 | 1.3916 | 0.08602 | -0.0156 | 16.1776
19 | 1.3975 | 0.09117 | -0.0158 | 15.3285
19.5 | 1.4001 | 0.09675 | -0.0163 | 14.4713
20 | 1.3965 | 0.10325 | -0.0171 | 13.5254

## 45. Re 1M Mach 0.25 (1)
BIGFOIL.COM POLAR EXPORT
GA 37A420
GA 37A420 |  |  |  | Cl Max: | 1.821 | at alpha= | 15 | deg
JavaFoil+Calcfoil stall+Eppler ext transition |  |  |  | L/D Max: | 126.927 | at alpha= | 7.5 | deg
Re: | 1000000 |  |  | Cd Min: | 0.00811 | at alpha= | -1.5 | deg
Mach: | 0.25 |  |  | Cl=0 at alpha= | -3.0154 | deg
|  |  |  | @ Cl=0.1, Cd= | 0.00829
|  |  |  | @ Cl=0.4, Cd= | 0.0082427
|  |  |  | @ Cl=0.6, Cd= | 0.0085442
alpha (deg) | Cl | Cd | Cm | Cl/Cd
-17 | -0.731 | 0.14515 | -0.013 | -5.038
-16.5 | -0.758 | 0.13528 | -0.013 | -5.606
-16 | -0.781 | 0.12749 | -0.014 | -6.129
-15.5 | -0.799 | 0.12037 | -0.015 | -6.639
-15 | -0.814 | 0.11273 | -0.017 | -7.223
-14.5 | -0.823 | 0.10524 | -0.018 | -7.821
-14 | -0.828 | 0.09762 | -0.019 | -8.484
-13.5 | -0.826 | 0.09007 | -0.021 | -9.173
-13 | -0.824 | 0.08032 | -0.024 | -10.264
-12.5 | -0.87 | 0.04599 | -0.032 | -18.918
-12 | -0.887 | 0.03104 | -0.035 | -28.595
-11.5 | -0.879 | 0.02471 | -0.038 | -35.584
-11 | -0.86 | 0.02184 | -0.039 | -39.368
-10.5 | -0.831 | 0.01989 | -0.041 | -41.777
-10 | -0.797 | 0.01768 | -0.043 | -45.074
-9.5 | -0.758 | 0.01711 | -0.044 | -44.282
-9 | -0.714 | 0.01618 | -0.046 | -44.106
-8.5 | -0.67 | 0.01474 | -0.047 | -45.451
-8 | -0.616 | 0.01424 | -0.049 | -43.28
-7.5 | -0.561 | 0.01314 | -0.05 | -42.645
-7 | -0.503 | 0.01305 | -0.051 | -38.502
-6.5 | -0.443 | 0.01255 | -0.052 | -35.295
-6 | -0.382 | 0.01217 | -0.054 | -31.392
-5.5 | -0.32 | 0.01173 | -0.055 | -27.272
-5 | -0.257 | 0.01171 | -0.056 | -21.909
-4.5 | -0.193 | 0.01123 | -0.058 | -17.17
-4 | -0.128 | 0.01092 | -0.059 | -11.748
-3.5 | -0.063 | 0.00832 | -0.06 | -7.622
-3 | 0.002 | 0.00827 | -0.062 | 0.219
-2.5 | 0.067 | 0.00827 | -0.063 | 8.13
-2 | 0.133 | 0.00831 | -0.064 | 16.003
-1.5 | 0.199 | 0.00811 | -0.066 | 24.467
-1 | 0.264 | 0.00816 | -0.067 | 32.36
-0.5 | 0.33 | 0.00821 | -0.068 | 40.139
0 | 0.398 | 0.00824 | -0.07 | 48.326
0.5 | 0.464 | 0.00833 | -0.071 | 55.72
1 | 0.53 | 0.00839 | -0.072 | 63.181
1.5 | 0.596 | 0.00854 | -0.073 | 69.767
2 | 0.662 | 0.00861 | -0.075 | 76.882
2.5 | 0.728 | 0.00859 | -0.076 | 84.775
3 | 0.794 | 0.00852 | -0.077 | 93.132
3.5 | 0.86 | 0.00864 | -0.079 | 99.444
4 | 0.925 | 0.00879 | -0.08 | 105.267
4.5 | 0.991 | 0.00899 | -0.081 | 110.182
5 | 1.057 | 0.00918 | -0.083 | 115.031
5.5 | 1.114 | 0.00986 | -0.084 | 113.012
6 | 1.177 | 0.0101 | -0.085 | 116.616
6.5 | 1.24 | 0.01014 | -0.087 | 122.346
7 | 1.302 | 0.01044 | -0.088 | 124.71
7.5 | 1.363 | 0.01073 | -0.089 | 126.927
8 | 1.392 | 0.01138 | -0.088 | 122.268
8.5 | 1.444 | 0.01168 | -0.089 | 123.661
9 | 1.494 | 0.0124 | -0.09 | 120.471
9.5 | 1.541 | 0.01352 | -0.091 | 113.954
10 | 1.559 | 0.02438 | -0.09 | 63.95
10.5 | 1.6 | 0.02674 | -0.091 | 59.833
11 | 1.64 | 0.02844 | -0.092 | 57.67
11.5 | 1.676 | 0.03093 | -0.093 | 54.195
12 | 1.708 | 0.03353 | -0.094 | 50.951
12.5 | 1.738 | 0.03546 | -0.095 | 49.019
13 | 1.764 | 0.03761 | -0.095 | 46.888
13.5 | 1.785 | 0.03992 | -0.096 | 44.72
14 | 1.802 | 0.04228 | -0.097 | 42.632
14.5 | 1.815 | 0.04478 | -0.098 | 40.522
15 | 1.821 | 0.04735 | -0.099 | 38.457
15.5 | 1.819 | 0.05022 | -0.1 | 36.225
16 | 1.812 | 0.05339 | -0.1 | 33.933
16.5 | 1.798 | 0.05662 | -0.101 | 31.758
17 | 1.779 | 0.06019 | -0.102 | 29.554
17.5 | 1.752 | 0.06424 | -0.102 | 27.278
18 | 1.72 | 0.06888 | -0.103 | 24.974
18.5 | 1.681 | 0.07443 | -0.103 | 22.585
19 | 1.636 | 0.08017 | -0.104 | 20.406
19.5 | 1.587 | 0.08611 | -0.104 | 18.427
20 | 1.53 | 0.09426 | -0.104 | 16.228

## 46. Re 1M Mach 0.25 (2)
BIGFOIL.COM POLAR EXPORT
GA 37A420
GA 37A420 |  |  |  | Cl Max: | 1.3522 | at alpha= | 18.5 | deg
XFOIL ncrit=9 |  |  |  | L/D Max: | 130.549 | at alpha= | 8 | deg
Re: | 1000000 |  |  | Cd Min: | 0.20934 | at alpha= | -19.5 | deg
Mach: | 0.25 |  |  | Cl=0 at alpha= | -2.9105 | deg
|  |  |  | @ Cl=0.1, Cd= | 0.0077573
|  |  |  | @ Cl=0.4, Cd= | 0.0076317
|  |  |  | @ Cl=0.6, Cd= | 0.0077699
alpha (deg) | Cl | Cd | Cm | Cl/Cd
-19.5 | -0.4539 | 0.20934 | -0.0157 | -2.1682
-19 | -0.4352 | 0.20343 | -0.0197 | -2.1393
-17 | -0.7277 | 0.09718 | -0.0708 | -7.4882
-16.5 | -0.7753 | 0.08143 | -0.08 | -9.5211
-16 | -0.8076 | 0.06945 | -0.0866 | -11.6285
-15 | -0.844 | 0.05187 | -0.0945 | -16.2714
-14.5 | -0.8504 | 0.0452 | -0.0968 | -18.8142
-14 | -0.8502 | 0.03962 | -0.098 | -21.4589
-13.5 | -0.8431 | 0.03493 | -0.0985 | -24.1368
-13 | -0.8284 | 0.03116 | -0.0982 | -26.5854
-12.5 | -0.8075 | 0.02811 | -0.0974 | -28.7264
-12 | -0.7936 | 0.02471 | -0.0956 | -32.1166
-11.5 | -0.767 | 0.02249 | -0.0939 | -34.104
-11 | -0.736 | 0.02064 | -0.092 | -35.6589
-10.5 | -0.7024 | 0.01911 | -0.0897 | -36.7556
-10 | -0.6702 | 0.01752 | -0.087 | -38.2534
-9.5 | -0.6328 | 0.01638 | -0.0844 | -38.6325
-9 | -0.594 | 0.01553 | -0.0814 | -38.2486
-8.5 | -0.5542 | 0.01463 | -0.0787 | -37.8811
-8 | -0.5068 | 0.01397 | -0.077 | -36.2777
-7.5 | -0.4603 | 0.01322 | -0.0752 | -34.8185
-7 | -0.4112 | 0.01265 | -0.0737 | -32.5059
-6.5 | -0.3599 | 0.0121 | -0.0726 | -29.7438
-6 | -0.3084 | 0.01162 | -0.0716 | -26.5404
-5.5 | -0.256 | 0.01118 | -0.0707 | -22.898
-5 | -0.2034 | 0.01069 | -0.0699 | -19.0271
-4.5 | -0.1521 | 0.01019 | -0.0689 | -14.9264
-4 | -0.1042 | 0.00946 | -0.0674 | -11.0148
-3.5 | -0.0606 | 0.00839 | -0.0654 | -7.2229
-3 | -0.0102 | 0.00787 | -0.0642 | -1.2961
-2.5 | 0.0468 | 0.00783 | -0.0641 | 5.977
-2 | 0.1053 | 0.00775 | -0.0644 | 13.5871
-1.5 | 0.1639 | 0.0077 | -0.0647 | 21.2857
-1 | 0.222 | 0.00768 | -0.0648 | 28.9062
-0.5 | 0.2795 | 0.00769 | -0.065 | 36.3459
0 | 0.3381 | 0.00764 | -0.0653 | 44.2539
0.5 | 0.3967 | 0.00763 | -0.0657 | 51.9921
1 | 0.4548 | 0.00766 | -0.066 | 59.3734
1.5 | 0.5131 | 0.00775 | -0.0664 | 66.2065
2 | 0.5714 | 0.00776 | -0.0668 | 73.634
2.5 | 0.6293 | 0.00778 | -0.067 | 80.8869
3 | 0.6871 | 0.00785 | -0.0673 | 87.5287
3.5 | 0.7451 | 0.008 | -0.0676 | 93.1375
4 | 0.8024 | 0.00806 | -0.0677 | 99.5533
4.5 | 0.859 | 0.00811 | -0.0677 | 105.9186
5 | 0.914 | 0.00823 | -0.0673 | 111.0571
5.5 | 0.9691 | 0.0083 | -0.0669 | 116.759
6 | 1.0216 | 0.00843 | -0.066 | 121.1862
6.5 | 1.0725 | 0.00855 | -0.0646 | 125.4386
7 | 1.1254 | 0.0088 | -0.0638 | 127.8864
7.5 | 1.19 | 0.00919 | -0.0657 | 129.4886
8 | 1.2598 | 0.00965 | -0.0689 | 130.5492
8.5 | 1.3007 | 0.01016 | -0.0665 | 128.0217
9 | 1.3101 | 0.01114 | -0.0584 | 117.6032
9.5 | 1.3033 | 0.01375 | -0.0499 | 94.7855
10 | 1.288 | 0.01785 | -0.0426 | 72.1569
10.5 | 1.2766 | 0.02235 | -0.0369 | 57.1186
11 | 1.2666 | 0.02701 | -0.0321 | 46.8937
11.5 | 1.2598 | 0.03175 | -0.028 | 39.6787
12 | 1.2578 | 0.03639 | -0.0248 | 34.5644
12.5 | 1.2585 | 0.04102 | -0.022 | 30.6802
13.5 | 1.2735 | 0.04959 | -0.0181 | 25.6806
14 | 1.2844 | 0.05376 | -0.0166 | 23.8914
14.5 | 1.2957 | 0.05795 | -0.0153 | 22.3589
15 | 1.3069 | 0.0623 | -0.0142 | 20.9775
15.5 | 1.3168 | 0.06682 | -0.0133 | 19.7067
16 | 1.3258 | 0.07156 | -0.0125 | 18.5271
16.5 | 1.3329 | 0.07657 | -0.0119 | 17.4076
17 | 1.341 | 0.08154 | -0.0115 | 16.4459
17.5 | 1.347 | 0.08687 | -0.0114 | 15.5059
18 | 1.3481 | 0.09283 | -0.0115 | 14.5222
18.5 | 1.3522 | 0.09857 | -0.0119 | 13.7182
19 | 1.3522 | 0.10491 | -0.0127 | 12.8891
19.5 | 1.3478 | 0.11189 | -0.0139 | 12.0458
20 | 1.3482 | 0.11838 | -0.0153 | 11.3887

## 47. Re 1M Mach 0.50 (1)
BIGFOIL.COM POLAR EXPORT
GA 37A420
GA 37A420 |  |  |  | Cl Max: | 1.62 | at alpha= | 10 | deg
JavaFoil+Calcfoil stall+Eppler ext transition |  |  |  | L/D Max: | 104.853 | at alpha= | 7 | deg
Re: | 1000000 |  |  | Cd Min: | 0.00854 | at alpha= | -2 | deg
Mach: | 0.5 |  |  | Cl=0 at alpha= | -3.0137 | deg
|  |  |  | @ Cl=0.1, Cd= | 0.0086592
|  |  |  | @ Cl=0.4, Cd= | 0.0087666
|  |  |  | @ Cl=0.6, Cd= | 0.0090523
alpha (deg) | Cl | Cd | Cm | Cl/Cd
-20 | -0.989 | 0.20605 | -0.013 | -4.801
-19.5 | -0.961 | 0.19798 | -0.014 | -4.853
-19 | -0.932 | 0.1922 | -0.015 | -4.851
-18.5 | -0.904 | 0.19024 | -0.015 | -4.754
-18 | -0.876 | 0.18401 | -0.016 | -4.761
-17.5 | -0.849 | 0.17772 | -0.017 | -4.775
-17 | -0.82 | 0.16652 | -0.018 | -4.927
-16.5 | -0.789 | 0.16383 | -0.017 | -4.819
-16 | -0.76 | 0.15653 | -0.018 | -4.853
-15.5 | -0.731 | 0.15198 | -0.018 | -4.807
-15 | -0.701 | 0.14731 | -0.018 | -4.761
-14.5 | -0.672 | 0.14227 | -0.019 | -4.725
-14 | -0.644 | 0.14026 | -0.019 | -4.589
-13.5 | -0.615 | 0.13614 | -0.02 | -4.515
-13 | -0.587 | 0.12871 | -0.021 | -4.558
-12.5 | -0.555 | 0.11827 | -0.019 | -4.695
-12 | -0.526 | 0.10836 | -0.02 | -4.856
-11.5 | -0.497 | 0.10421 | -0.02 | -4.77
-11 | -0.468 | 0.10077 | -0.021 | -4.646
-10.5 | -0.439 | 0.09638 | -0.021 | -4.556
-10 | -0.41 | 0.07959 | -0.021 | -5.149
-9.5 | -0.381 | 0.06811 | -0.022 | -5.59
-9 | -0.352 | 0.0653 | -0.024 | -5.391
-8.5 | -0.514 | 0.05729 | -0.031 | -8.975
-8 | -0.603 | 0.01943 | -0.053 | -31.043
-7.5 | -0.576 | 0.01754 | -0.055 | -32.817
-7 | -0.531 | 0.01512 | -0.056 | -35.153
-6.5 | -0.481 | 0.01438 | -0.059 | -33.428
-6 | -0.419 | 0.01362 | -0.06 | -30.746
-5.5 | -0.353 | 0.01252 | -0.062 | -28.189
-5 | -0.284 | 0.01248 | -0.063 | -22.788
-4.5 | -0.214 | 0.01199 | -0.064 | -17.868
-4 | -0.143 | 0.01185 | -0.066 | -12.057
-3.5 | -0.071 | 0.01128 | -0.067 | -6.261
-3 | 0.002 | 0.00871 | -0.069 | 0.232
-2.5 | 0.075 | 0.00872 | -0.07 | 8.609
-2 | 0.149 | 0.00854 | -0.072 | 17.387
-1.5 | 0.222 | 0.00875 | -0.073 | 25.335
-1 | 0.295 | 0.0088 | -0.075 | 33.528
-0.5 | 0.368 | 0.00875 | -0.076 | 42.098
0 | 0.445 | 0.00879 | -0.078 | 50.626
0.5 | 0.519 | 0.00891 | -0.079 | 58.244
1 | 0.593 | 0.00904 | -0.081 | 65.595
1.5 | 0.667 | 0.00917 | -0.082 | 72.66
2 | 0.74 | 0.00933 | -0.084 | 79.364
2.5 | 0.814 | 0.00947 | -0.085 | 85.899
3 | 0.887 | 0.00952 | -0.086 | 93.186
3.5 | 0.961 | 0.00964 | -0.088 | 99.743
4 | 1.035 | 0.00987 | -0.089 | 104.817
4.5 | 1.085 | 0.01094 | -0.089 | 99.209
5 | 1.155 | 0.0113 | -0.09 | 102.225
5.5 | 1.21 | 0.01175 | -0.091 | 102.969
6 | 1.275 | 0.01223 | -0.092 | 104.284
6.5 | 1.338 | 0.01284 | -0.094 | 104.201
7 | 1.399 | 0.01334 | -0.095 | 104.853
7.5 | 1.456 | 0.01391 | -0.096 | 104.672
8 | 1.508 | 0.01483 | -0.097 | 101.738
8.5 | 1.554 | 0.01642 | -0.098 | 94.629
9 | 1.571 | 0.03021 | -0.097 | 52.007
9.5 | 1.602 | 0.03341 | -0.098 | 47.951
10 | 1.62 | 0.03703 | -0.099 | 43.74
10.5 | 1.619 | 0.04144 | -0.1 | 39.074
11 | 1.588 | 0.04509 | -0.101 | 35.221
11.5 | 1.489 | 0.04967 | -0.102 | 29.98
12 | 1.01 | 0.05545 | -0.102 | 18.205
12.5 | 0.901 | 0.10757 | -0.046 | 8.379
13 | 0.931 | 0.11814 | -0.052 | 7.883
13.5 | 0.96 | 0.13371 | -0.053 | 7.177
14 | 0.993 | 0.1429 | -0.063 | 6.952
14.5 | 1.02 | 0.14692 | -0.061 | 6.941
15 | 1.049 | 0.15243 | -0.063 | 6.882

## 48. Re 1M Mach 0.50 (2)
BIGFOIL.COM POLAR EXPORT
GA 37A420
GA 37A420 |  |  |  | Cl Max: | 1.3326 | at alpha= | 8.5 | deg
XFOIL ncrit=9 |  |  |  | L/D Max: | 107.837 | at alpha= | 6 | deg
Re: | 1000000 |  |  | Cd Min: | 0.23545 | at alpha= | -20 | deg
Mach: | 0.5 |  |  | Cl=0 at alpha= | -2.9751 | deg
|  |  |  | @ Cl=0.1, Cd= | 0.0084776
|  |  |  | @ Cl=0.4, Cd= | 0.0085532
|  |  |  | @ Cl=0.6, Cd= | 0.008778
alpha (deg) | Cl | Cd | Cm | Cl/Cd
-20 | -0.4735 | 0.23545 | -0.0137 | -2.011
-19.5 | -0.4489 | 0.2289 | -0.0184 | -1.9611
-19 | -0.4256 | 0.2223 | -0.0229 | -1.9145
-18.5 | -0.4151 | 0.21206 | -0.0285 | -1.9575
-18 | -0.3934 | 0.20475 | -0.0323 | -1.9214
-17.5 | -0.369 | 0.19875 | -0.0357 | -1.8566
-17 | -0.3468 | 0.19193 | -0.0399 | -1.8069
-16.5 | -0.3342 | 0.18159 | -0.0463 | -1.8404
-16 | -0.3193 | 0.17231 | -0.0515 | -1.8531
-15.5 | -0.3064 | 0.16273 | -0.0554 | -1.8829
-15 | -0.2876 | 0.15586 | -0.059 | -1.8452
-14 | -0.274 | 0.13623 | -0.0686 | -2.0113
-13.5 | -0.284 | 0.12377 | -0.0744 | -2.2946
-13 | -0.2775 | 0.11555 | -0.0787 | -2.4016
-12.5 | -0.2924 | 0.10367 | -0.0847 | -2.8205
-12 | -0.345 | 0.08658 | -0.0934 | -3.9848
-11.5 | -0.4035 | 0.06886 | -0.1041 | -5.8597
-11 | -0.4449 | 0.0555 | -0.1131 | -8.0162
-10.5 | -0.4818 | 0.04472 | -0.119 | -10.7737
-10 | -0.5111 | 0.03589 | -0.1218 | -14.2407
-9.5 | -0.5182 | 0.02977 | -0.1218 | -17.4068
-9 | -0.5104 | 0.02516 | -0.1197 | -20.2862
-8 | -0.462 | 0.01903 | -0.1124 | -24.2775
-7.5 | -0.4292 | 0.01698 | -0.1082 | -25.2768
-7 | -0.3908 | 0.01548 | -0.1037 | -25.2455
-6.5 | -0.355 | 0.01431 | -0.0982 | -24.8078
-6 | -0.3115 | 0.01346 | -0.0935 | -23.1426
-5.5 | -0.2612 | 0.01276 | -0.09 | -20.4702
-4.5 | -0.1511 | 0.01157 | -0.0847 | -13.0596
-4 | -0.096 | 0.01107 | -0.0822 | -8.6721
-3.5 | -0.0448 | 0.01026 | -0.0795 | -4.3665
-3 | -0.0027 | 0.00902 | -0.0754 | -0.29933
-2.5 | 0.0516 | 0.0085 | -0.0731 | 6.0706
-2 | 0.1163 | 0.00847 | -0.0725 | 13.7308
-1.5 | 0.1825 | 0.00844 | -0.0723 | 21.6232
-1 | 0.2484 | 0.00844 | -0.0722 | 29.4313
-0.5 | 0.3131 | 0.00848 | -0.0719 | 36.9222
0 | 0.3794 | 0.00855 | -0.072 | 44.3743
0.5 | 0.4449 | 0.00856 | -0.072 | 51.9743
1 | 0.5106 | 0.00861 | -0.072 | 59.3031
1.5 | 0.576 | 0.00873 | -0.072 | 65.9794
2 | 0.641 | 0.00886 | -0.0719 | 72.3476
2.5 | 0.7052 | 0.00895 | -0.0715 | 78.7933
3 | 0.7694 | 0.00907 | -0.0712 | 84.8291
3.5 | 0.834 | 0.00927 | -0.0708 | 89.9676
4 | 0.8966 | 0.00948 | -0.07 | 94.5781
4.5 | 0.9577 | 0.00967 | -0.0688 | 99.0383
5 | 1.0147 | 0.00982 | -0.0666 | 103.3299
5.5 | 1.0679 | 0.01009 | -0.0637 | 105.8375
6 | 1.1215 | 0.0104 | -0.0608 | 107.8365
6.5 | 1.1671 | 0.01086 | -0.0564 | 107.4678
7 | 1.2258 | 0.01167 | -0.0553 | 105.0386
7.5 | 1.2812 | 0.01275 | -0.0542 | 100.4863
8 | 1.3136 | 0.01428 | -0.0495 | 91.9888
8.5 | 1.3326 | 0.01688 | -0.0443 | 78.9455
9 | 1.3068 | 0.02214 | -0.0362 | 59.0244
9.5 | 1.2601 | 0.029 | -0.0278 | 43.4517
10 | 1.2272 | 0.03565 | -0.0215 | 34.4236
10.5 | 1.2055 | 0.04197 | -0.0167 | 28.7229
11.5 | 1.1782 | 0.05434 | -0.0096 | 21.682
12.5 | 1.1756 | 0.06585 | -0.0051 | 17.8527
13 | 1.1824 | 0.07127 | -0.0035 | 16.5904
13.5 | 1.1906 | 0.07676 | -0.0022 | 15.5107

## 49. Re 2M Mach 0.00 (1)
BIGFOIL.COM POLAR EXPORT
GA 37A420
GA 37A420 |  |  |  | Cl Max: | 1.919 | at alpha= | 17.5 | deg
JavaFoil+Calcfoil stall+Eppler ext transition |  |  |  | L/D Max: | 148.468 | at alpha= | 7.5 | deg
Re: | 2000000 |  |  | Cd Min: | 0.00713 | at alpha= | -2.5 | deg
Mach: | 0 |  |  | Cl=0 at alpha= | -3.0159 | deg
|  |  |  | @ Cl=0.1, Cd= | 0.0071573
|  |  |  | @ Cl=0.4, Cd= | 0.0072511
|  |  |  | @ Cl=0.6, Cd= | 0.0074264
alpha (deg) | Cl | Cd | Cm | Cl/Cd
-19.5 | -0.943 | 0.14353 | -0.013 | -6.569
-19 | -0.953 | 0.13599 | -0.014 | -7.005
-18.5 | -0.958 | 0.13139 | -0.015 | -7.292
-18 | -0.971 | 0.11696 | -0.016 | -8.304
-17.5 | -0.976 | 0.11012 | -0.017 | -8.861
-17 | -0.984 | 0.09871 | -0.019 | -9.972
-16.5 | -0.996 | 0.08444 | -0.021 | -11.796
-16 | -1.027 | 0.06059 | -0.024 | -16.951
-15.5 | -1.042 | 0.04663 | -0.026 | -22.35
-15 | -1.042 | 0.0403 | -0.028 | -25.855
-14.5 | -1.045 | 0.03247 | -0.029 | -32.186
-14 | -1.038 | 0.02808 | -0.031 | -36.956
-13.5 | -1.023 | 0.02487 | -0.032 | -41.149
-13 | -1.005 | 0.02174 | -0.034 | -46.196
-12.5 | -0.98 | 0.01994 | -0.035 | -49.137
-12 | -0.954 | 0.01841 | -0.037 | -51.807
-11.5 | -0.921 | 0.01729 | -0.038 | -53.267
-11 | -0.886 | 0.01614 | -0.039 | -54.89
-10.5 | -0.848 | 0.01524 | -0.041 | -55.619
-10 | -0.809 | 0.01343 | -0.042 | -60.201
-9.5 | -0.76 | 0.0134 | -0.043 | -56.763
-9 | -0.71 | 0.01293 | -0.045 | -54.922
-8.5 | -0.658 | 0.01247 | -0.046 | -52.738
-8 | -0.603 | 0.01204 | -0.047 | -50.119
-7.5 | -0.547 | 0.0116 | -0.048 | -47.182
-7 | -0.49 | 0.01136 | -0.05 | -43.108
-6.5 | -0.431 | 0.01084 | -0.051 | -39.753
-6 | -0.371 | 0.01049 | -0.052 | -35.374
-5.5 | -0.311 | 0.0102 | -0.053 | -30.438
-5 | -0.249 | 0.00968 | -0.055 | -25.717
-4.5 | -0.187 | 0.00974 | -0.056 | -19.183
-4 | -0.124 | 0.00717 | -0.057 | -17.353
-3.5 | -0.061 | 0.0072 | -0.058 | -8.536
-3 | 0.002 | 0.00716 | -0.06 | 0.246
-2.5 | 0.065 | 0.00713 | -0.061 | 9.138
-2 | 0.129 | 0.00718 | -0.062 | 17.924
-1.5 | 0.192 | 0.00715 | -0.064 | 26.906
-1 | 0.256 | 0.00714 | -0.065 | 35.818
-0.5 | 0.319 | 0.00721 | -0.066 | 44.288
0 | 0.386 | 0.00724 | -0.067 | 53.241
0.5 | 0.449 | 0.00729 | -0.069 | 61.683
1 | 0.513 | 0.0073 | -0.07 | 70.36
1.5 | 0.577 | 0.00743 | -0.071 | 77.701
2 | 0.641 | 0.00742 | -0.072 | 86.392
2.5 | 0.705 | 0.00754 | -0.074 | 93.475
3 | 0.769 | 0.00762 | -0.075 | 100.869
3.5 | 0.832 | 0.00771 | -0.076 | 108.008
4 | 0.896 | 0.00765 | -0.078 | 117.04
4.5 | 0.959 | 0.00776 | -0.079 | 123.66
5 | 1.023 | 0.00789 | -0.08 | 129.732
5.5 | 1.079 | 0.00835 | -0.081 | 129.263
6 | 1.141 | 0.00843 | -0.083 | 135.381
6.5 | 1.202 | 0.0085 | -0.084 | 141.348
7 | 1.262 | 0.00869 | -0.085 | 145.293
7.5 | 1.322 | 0.0089 | -0.086 | 148.468
8 | 1.38 | 0.0094 | -0.088 | 146.709
8.5 | 1.436 | 0.00981 | -0.089 | 146.375
9 | 1.455 | 0.0131 | -0.088 | 111.105
9.5 | 1.501 | 0.01467 | -0.088 | 102.32
10 | 1.536 | 0.01936 | -0.089 | 79.359
10.5 | 1.58 | 0.02086 | -0.089 | 75.748
11 | 1.622 | 0.02253 | -0.09 | 71.985
11.5 | 1.662 | 0.02397 | -0.091 | 69.317
12 | 1.699 | 0.02586 | -0.092 | 65.689
12.5 | 1.733 | 0.02802 | -0.093 | 61.844
13 | 1.766 | 0.02949 | -0.094 | 59.893
13.5 | 1.797 | 0.03117 | -0.094 | 57.648
14 | 1.825 | 0.03291 | -0.095 | 55.443
14.5 | 1.85 | 0.03455 | -0.096 | 53.543
15 | 1.871 | 0.03636 | -0.097 | 51.447
15.5 | 1.887 | 0.03837 | -0.098 | 49.192
16 | 1.9 | 0.04052 | -0.099 | 46.902
16.5 | 1.91 | 0.04272 | -0.099 | 44.705
17 | 1.916 | 0.04499 | -0.1 | 42.594
17.5 | 1.919 | 0.04744 | -0.101 | 40.442
18 | 1.918 | 0.05027 | -0.102 | 38.149
18.5 | 1.914 | 0.05285 | -0.102 | 36.217
19 | 1.907 | 0.05573 | -0.103 | 34.222
19.5 | 1.897 | 0.05876 | -0.104 | 32.288
20 | 1.884 | 0.06245 | -0.104 | 30.167

## 50. Re 2M Mach 0.00 (2)
BIGFOIL.COM POLAR EXPORT
GA 37A420
GA 37A420 |  |  |  | Cl Max: | 1.505 | at alpha= | 20 | deg
XFOIL ncrit=9 |  |  |  | L/D Max: | 163.179 | at alpha= | 7.5 | deg
Re: | 2000000 |  |  | Cd Min: | 0.08875 | at alpha= | 20 | deg
Mach: | 0 |  |  | Cl=0 at alpha= | -2.987 | deg
|  |  |  | @ Cl=0.1, Cd= | 0.0062519
|  |  |  | @ Cl=0.4, Cd= | 0.0060567
|  |  |  | @ Cl=0.6, Cd= | 0.0060535
alpha (deg) | Cl | Cd | Cm | Cl/Cd
-20 | -1.1339 | 0.07391 | -0.072 | -15.3416
-19.5 | -1.1562 | 0.06432 | -0.0765 | -17.9757
-19 | -1.1691 | 0.05642 | -0.0799 | -20.7214
-18.5 | -1.1745 | 0.04976 | -0.0824 | -23.6033
-18 | -1.1735 | 0.04413 | -0.0843 | -26.5919
-17.5 | -1.1672 | 0.03931 | -0.0856 | -29.6922
-17 | -1.1571 | 0.03551 | -0.0859 | -32.5852
-16.5 | -1.1421 | 0.03228 | -0.0858 | -35.381
-16 | -1.1292 | 0.02881 | -0.0856 | -39.1947
-15.5 | -1.1174 | 0.02546 | -0.0848 | -43.8885
-15 | -1.0951 | 0.0231 | -0.0838 | -47.4069
-14.5 | -1.0671 | 0.02127 | -0.0827 | -50.1693
-14 | -1.0358 | 0.01977 | -0.0814 | -52.3925
-13.5 | -1.0024 | 0.01847 | -0.08 | -54.2718
-13 | -0.9666 | 0.0174 | -0.0784 | -55.5517
-12.5 | -0.9278 | 0.0165 | -0.077 | -56.2303
-12 | -0.8928 | 0.01541 | -0.0748 | -57.9364
-11.5 | -0.8534 | 0.01458 | -0.0729 | -58.5322
-11 | -0.8132 | 0.01401 | -0.0708 | -58.0443
-10.5 | -0.7667 | 0.01345 | -0.0698 | -57.0037
-10 | -0.7209 | 0.01283 | -0.0686 | -56.1886
-9.5 | -0.6725 | 0.0123 | -0.0679 | -54.6748
-9 | -0.622 | 0.01189 | -0.0674 | -52.3129
-8.5 | -0.5726 | 0.01138 | -0.0667 | -50.3163
-8 | -0.5205 | 0.01102 | -0.0664 | -47.2323
-7.5 | -0.4696 | 0.01061 | -0.0659 | -44.2601
-7 | -0.4168 | 0.01023 | -0.0657 | -40.7429
-6.5 | -0.364 | 0.0099 | -0.0655 | -36.7677
-6 | -0.3111 | 0.00958 | -0.0653 | -32.4739
-5.5 | -0.2574 | 0.00924 | -0.0652 | -27.8571
-5 | -0.2041 | 0.00894 | -0.0651 | -22.83
-4.5 | -0.151 | 0.00863 | -0.0649 | -17.4971
-4 | -0.0988 | 0.00816 | -0.0646 | -12.1078
-3.5 | -0.0484 | 0.00761 | -0.064 | -6.3601
-3 | -0.0013 | 0.00693 | -0.0629 | -0.18759
-2.5 | 0.0485 | 0.00637 | -0.0622 | 7.6138
-2 | 0.1052 | 0.00624 | -0.0626 | 16.859
-1.5 | 0.1622 | 0.00619 | -0.0631 | 26.2036
-1 | 0.2186 | 0.00619 | -0.0634 | 35.315
-0.5 | 0.2762 | 0.00614 | -0.0641 | 44.9837
0 | 0.3338 | 0.00608 | -0.0647 | 54.9013
0.5 | 0.3905 | 0.00605 | -0.0652 | 64.5455
1 | 0.4468 | 0.00609 | -0.0656 | 73.3662
1.5 | 0.5041 | 0.00607 | -0.0662 | 83.0478
2 | 0.5615 | 0.00604 | -0.0669 | 92.9636
2.5 | 0.6185 | 0.00606 | -0.0674 | 102.0627
3 | 0.6743 | 0.00613 | -0.0678 | 110
3.5 | 0.7312 | 0.00616 | -0.0684 | 118.7013
4 | 0.7879 | 0.00617 | -0.069 | 127.6985
4.5 | 0.8424 | 0.00629 | -0.0692 | 133.9269
5 | 0.8994 | 0.0063 | -0.0699 | 142.7619
5.5 | 0.9534 | 0.00643 | -0.07 | 148.2737
6 | 1.0076 | 0.00654 | -0.0702 | 154.0673
6.5 | 1.0608 | 0.00667 | -0.0702 | 159.0405
7 | 1.1118 | 0.00686 | -0.0698 | 162.07
7.5 | 1.1602 | 0.00711 | -0.0688 | 163.1786
8 | 1.2017 | 0.0076 | -0.0666 | 158.1184
8.5 | 1.2362 | 0.00888 | -0.064 | 139.2117
9 | 1.2486 | 0.01071 | -0.058 | 116.5826
9.5 | 1.2555 | 0.01268 | -0.0516 | 99.0142
10 | 1.2664 | 0.01504 | -0.0469 | 84.2021
10.5 | 1.2755 | 0.0179 | -0.0429 | 71.257
11 | 1.2874 | 0.02083 | -0.0397 | 61.8051
11.5 | 1.2993 | 0.02388 | -0.0368 | 54.4095
12 | 1.3128 | 0.02688 | -0.0342 | 48.8393
12.5 | 1.3262 | 0.03004 | -0.0319 | 44.1478
13 | 1.3406 | 0.03324 | -0.03 | 40.3309
13.5 | 1.3569 | 0.03638 | -0.0283 | 37.298
14 | 1.3736 | 0.03956 | -0.0268 | 34.7219
14.5 | 1.3901 | 0.04282 | -0.0255 | 32.4638
15 | 1.4056 | 0.0462 | -0.0243 | 30.4242
15.5 | 1.419 | 0.04986 | -0.0231 | 28.4597
16 | 1.4313 | 0.05367 | -0.0221 | 26.6685
16.5 | 1.4447 | 0.05742 | -0.0212 | 25.1602
17 | 1.4581 | 0.06122 | -0.0205 | 23.8174
17.5 | 1.467 | 0.06553 | -0.0197 | 22.3867
18 | 1.4782 | 0.06969 | -0.0193 | 21.2111
18.5 | 1.4857 | 0.07428 | -0.0189 | 20.0013
19 | 1.4963 | 0.07855 | -0.0187 | 19.049
19.5 | 1.5027 | 0.08337 | -0.0187 | 18.0245
20 | 1.505 | 0.08875 | -0.0189 | 16.9577

## 51. Re 2M Mach 0.10 (1)
BIGFOIL.COM POLAR EXPORT
GA 37A420
GA 37A420 |  |  |  | Cl Max: | 1.903 | at alpha= | 17 | deg
JavaFoil+Calcfoil stall+Eppler ext transition |  |  |  | L/D Max: | 148.031 | at alpha= | 7.5 | deg
Re: | 2000000 |  |  | Cd Min: | 0.00712 | at alpha= | -1.5 | deg
Mach: | 0.1 |  |  | Cl=0 at alpha= | -3.0156 | deg
|  |  |  | @ Cl=0.1, Cd= | 0.0072
|  |  |  | @ Cl=0.4, Cd= | 0.007208
|  |  |  | @ Cl=0.6, Cd= | 0.007445
alpha (deg) | Cl | Cd | Cm | Cl/Cd
-19.5 | -0.9 | 0.15009 | -0.013 | -5.994
-19 | -0.914 | 0.14078 | -0.014 | -6.494
-18.5 | -0.926 | 0.13264 | -0.015 | -6.981
-18 | -0.933 | 0.12733 | -0.015 | -7.326
-17.5 | -0.945 | 0.11578 | -0.017 | -8.16
-17 | -0.953 | 0.10634 | -0.018 | -8.957
-16.5 | -0.962 | 0.09511 | -0.02 | -10.117
-16 | -0.977 | 0.07909 | -0.022 | -12.354
-15.5 | -1.017 | 0.05151 | -0.026 | -19.75
-15 | -1.019 | 0.04478 | -0.027 | -22.751
-14.5 | -1.026 | 0.03588 | -0.029 | -28.58
-14 | -1.025 | 0.0297 | -0.031 | -34.5
-13.5 | -1.013 | 0.02592 | -0.032 | -39.102
-13 | -0.996 | 0.0227 | -0.034 | -43.889
-12.5 | -0.974 | 0.02061 | -0.035 | -47.255
-12 | -0.949 | 0.01903 | -0.037 | -49.883
-11.5 | -0.919 | 0.01758 | -0.038 | -52.282
-11 | -0.885 | 0.01641 | -0.039 | -53.936
-10.5 | -0.846 | 0.0155 | -0.041 | -54.615
-10 | -0.81 | 0.01353 | -0.042 | -59.854
-9.5 | -0.762 | 0.01354 | -0.044 | -56.308
-9 | -0.712 | 0.01302 | -0.045 | -54.705
-8.5 | -0.66 | 0.01255 | -0.046 | -52.575
-8 | -0.605 | 0.01213 | -0.047 | -49.897
-7.5 | -0.549 | 0.0117 | -0.049 | -46.959
-7 | -0.492 | 0.01144 | -0.05 | -42.983
-6.5 | -0.433 | 0.01147 | -0.051 | -37.731
-6 | -0.373 | 0.01059 | -0.052 | -35.213
-5.5 | -0.312 | 0.01024 | -0.054 | -30.469
-5 | -0.25 | 0.0099 | -0.055 | -25.284
-4.5 | -0.188 | 0.00978 | -0.056 | -19.213
-4 | -0.125 | 0.00725 | -0.057 | -17.251
-3.5 | -0.062 | 0.0072 | -0.059 | -8.577
-3 | 0.002 | 0.00715 | -0.06 | 0.247
-2.5 | 0.065 | 0.0072 | -0.061 | 9.092
-2 | 0.129 | 0.0072 | -0.063 | 17.987
-1.5 | 0.193 | 0.00712 | -0.064 | 27.154
-1 | 0.257 | 0.00715 | -0.065 | 35.974
-0.5 | 0.321 | 0.00721 | -0.066 | 44.489
0 | 0.387 | 0.00718 | -0.068 | 53.94
0.5 | 0.452 | 0.00732 | -0.069 | 61.721
1 | 0.516 | 0.0073 | -0.07 | 70.687
1.5 | 0.58 | 0.00742 | -0.072 | 78.211
2 | 0.644 | 0.0075 | -0.073 | 85.94
2.5 | 0.708 | 0.00757 | -0.074 | 93.568
3 | 0.772 | 0.00766 | -0.075 | 100.882
3.5 | 0.836 | 0.0077 | -0.077 | 108.566
4 | 0.9 | 0.00771 | -0.078 | 116.798
4.5 | 0.964 | 0.00775 | -0.079 | 124.367
5 | 1.028 | 0.00789 | -0.08 | 130.38
5.5 | 1.085 | 0.00844 | -0.082 | 128.591
6 | 1.147 | 0.00851 | -0.083 | 134.674
6.5 | 1.208 | 0.00856 | -0.084 | 141.055
7 | 1.269 | 0.00876 | -0.085 | 144.744
7.5 | 1.328 | 0.00897 | -0.087 | 148.031
8 | 1.386 | 0.00951 | -0.088 | 145.722
8.5 | 1.443 | 0.00992 | -0.089 | 145.372
9 | 1.461 | 0.0133 | -0.088 | 109.87
9.5 | 1.506 | 0.01495 | -0.089 | 100.748
10 | 1.541 | 0.01964 | -0.089 | 78.493
10.5 | 1.584 | 0.02159 | -0.09 | 73.367
11 | 1.626 | 0.02286 | -0.091 | 71.14
11.5 | 1.666 | 0.0244 | -0.091 | 68.262
12 | 1.702 | 0.0263 | -0.092 | 64.715
12.5 | 1.736 | 0.02849 | -0.093 | 60.921
13 | 1.768 | 0.0301 | -0.094 | 58.739
13.5 | 1.798 | 0.03178 | -0.095 | 56.572
14 | 1.824 | 0.03344 | -0.096 | 54.557
14.5 | 1.848 | 0.03525 | -0.097 | 52.424
15 | 1.867 | 0.03715 | -0.097 | 50.261
15.5 | 1.882 | 0.03922 | -0.098 | 47.974
16 | 1.893 | 0.04133 | -0.099 | 45.796
16.5 | 1.9 | 0.04362 | -0.1 | 43.543
17 | 1.903 | 0.04601 | -0.101 | 41.364
17.5 | 1.902 | 0.04879 | -0.101 | 38.988
18 | 1.899 | 0.05145 | -0.102 | 36.9
18.5 | 1.891 | 0.05429 | -0.103 | 34.836
19 | 1.88 | 0.05723 | -0.103 | 32.855
19.5 | 1.867 | 0.06048 | -0.104 | 30.864
20 | 1.85 | 0.06388 | -0.105 | 28.954

## 52. Re 2M Mach 0.10 (2)
BIGFOIL.COM POLAR EXPORT
GA 37A420
GA 37A420 |  |  |  | Cl Max: | 1.4967 | at alpha= | 20 | deg
XFOIL ncrit=9 |  |  |  | L/D Max: | 162.947 | at alpha= | 7.5 | deg
Re: | 2000000 |  |  | Cd Min: | 0.09143 | at alpha= | 20 | deg
Mach: | 0.1 |  |  | Cl=0 at alpha= | -3.0036 | deg
|  |  |  | @ Cl=0.1, Cd= | 0.0062724
|  |  |  | @ Cl=0.4, Cd= | 0.0060813
|  |  |  | @ Cl=0.6, Cd= | 0.0060823
alpha (deg) | Cl | Cd | Cm | Cl/Cd
-20 | -1.0734 | 0.08456 | -0.0684 | -12.6939
-19.5 | -1.1078 | 0.0726 | -0.0745 | -15.259
-19 | -1.1303 | 0.06296 | -0.0791 | -17.9527
-18.5 | -1.1436 | 0.05501 | -0.0825 | -20.7889
-18 | -1.1487 | 0.04836 | -0.085 | -23.7531
-17.5 | -1.1476 | 0.04273 | -0.0868 | -26.857
-17 | -1.1421 | 0.03829 | -0.0873 | -29.8276
-16.5 | -1.131 | 0.03448 | -0.0875 | -32.8016
-16 | -1.1137 | 0.03122 | -0.0877 | -35.6726
-15.5 | -1.1043 | 0.02744 | -0.0872 | -40.2442
-15 | -1.0887 | 0.02439 | -0.0862 | -44.6371
-14.5 | -1.0634 | 0.02223 | -0.0851 | -47.8363
-14 | -1.0338 | 0.02052 | -0.0838 | -50.3801
-13.5 | -1.0012 | 0.01908 | -0.0823 | -52.4738
-13 | -0.9666 | 0.01787 | -0.0807 | -54.0907
-12.5 | -0.9286 | 0.01685 | -0.0791 | -55.1098
-11.5 | -0.8542 | 0.01484 | -0.075 | -57.5606
-10.5 | -0.7695 | 0.01361 | -0.0713 | -56.5393
-10 | -0.7228 | 0.01304 | -0.0701 | -55.4294
-9.5 | -0.6754 | 0.01241 | -0.0691 | -54.4239
-9 | -0.6251 | 0.01198 | -0.0684 | -52.1786
-8.5 | -0.5751 | 0.01147 | -0.0677 | -50.1395
-8 | -0.5231 | 0.01108 | -0.0673 | -47.2112
-7.5 | -0.4718 | 0.01067 | -0.0668 | -44.2174
-7 | -0.4186 | 0.01029 | -0.0665 | -40.6803
-6.5 | -0.3655 | 0.00997 | -0.0662 | -36.66
-6 | -0.3123 | 0.00963 | -0.066 | -32.4299
-5.5 | -0.2584 | 0.00929 | -0.0659 | -27.8149
-5 | -0.2049 | 0.00899 | -0.0657 | -22.792
-4.5 | -0.1514 | 0.00866 | -0.0655 | -17.4827
-4 | -0.0987 | 0.00821 | -0.0652 | -12.0219
-3.5 | -0.0482 | 0.00767 | -0.0645 | -6.2842
-2.5 | 0.0489 | 0.00638 | -0.0626 | 7.6646
-2 | 0.1059 | 0.00626 | -0.063 | 16.9169
-1.5 | 0.163 | 0.00621 | -0.0634 | 26.248
-1 | 0.2197 | 0.00622 | -0.0637 | 35.3215
-0.5 | 0.2779 | 0.00615 | -0.0644 | 45.187
0 | 0.3357 | 0.0061 | -0.065 | 55.0328
0.5 | 0.3928 | 0.00608 | -0.0655 | 64.6053
1.5 | 0.5073 | 0.0061 | -0.0665 | 83.1639
2 | 0.5649 | 0.00607 | -0.0672 | 93.0643
2.5 | 0.622 | 0.00609 | -0.0677 | 102.1346
3 | 0.6779 | 0.00618 | -0.068 | 109.6926
3.5 | 0.7357 | 0.00618 | -0.0687 | 119.0453
4 | 0.7924 | 0.00621 | -0.0693 | 127.6006
4.5 | 0.8476 | 0.00632 | -0.0695 | 134.1139
5 | 0.9048 | 0.00634 | -0.0701 | 142.7129
5.5 | 0.9588 | 0.00648 | -0.0701 | 147.963
6 | 1.0134 | 0.00659 | -0.0703 | 153.7785
6.5 | 1.067 | 0.00672 | -0.0703 | 158.7798
7 | 1.1183 | 0.00691 | -0.0698 | 161.8379
7.5 | 1.1667 | 0.00716 | -0.0687 | 162.9469
8 | 1.2071 | 0.00766 | -0.0662 | 157.5849
9 | 1.2503 | 0.01093 | -0.057 | 114.3916
9.5 | 1.2563 | 0.01306 | -0.0506 | 96.1945
10 | 1.2667 | 0.01557 | -0.046 | 81.3552
10.5 | 1.2753 | 0.01856 | -0.042 | 68.7123
11 | 1.2859 | 0.02162 | -0.0387 | 59.4773
11.5 | 1.296 | 0.02483 | -0.0356 | 52.1949
12 | 1.3095 | 0.02793 | -0.0331 | 46.8851
12.5 | 1.3228 | 0.03114 | -0.0308 | 42.4791
13 | 1.3371 | 0.03441 | -0.0289 | 38.8579
13.5 | 1.3532 | 0.03763 | -0.0272 | 35.9607
14 | 1.3696 | 0.04091 | -0.0257 | 33.4784
14.5 | 1.3855 | 0.04429 | -0.0244 | 31.2825
15 | 1.4004 | 0.04781 | -0.0231 | 29.2909
15.5 | 1.4147 | 0.05144 | -0.022 | 27.5019
16 | 1.428 | 0.05519 | -0.0209 | 25.8743
16.5 | 1.4394 | 0.05922 | -0.02 | 24.306
17 | 1.4517 | 0.06324 | -0.0193 | 22.9554
17.5 | 1.4615 | 0.06751 | -0.0186 | 21.6486
18 | 1.4733 | 0.07166 | -0.0182 | 20.5596
18.5 | 1.4792 | 0.07651 | -0.0178 | 19.3334
19 | 1.4882 | 0.08106 | -0.0177 | 18.3592
19.5 | 1.4944 | 0.086 | -0.0177 | 17.3767
20 | 1.4967 | 0.09143 | -0.0179 | 16.3699

## 53. Re 2M Mach 0.25 (1)
BIGFOIL.COM POLAR EXPORT
GA 37A420
GA 37A420 |  |  |  | Cl Max: | 1.83 | at alpha= | 15 | deg
JavaFoil+Calcfoil stall+Eppler ext transition |  |  |  | L/D Max: | 145.145 | at alpha= | 7.5 | deg
Re: | 2000000 |  |  | Cd Min: | 0.00721 | at alpha= | -1.5 | deg
Mach: | 0.25 |  |  | Cl=0 at alpha= | -3.0154 | deg
|  |  |  | @ Cl=0.1, Cd= | 0.007275
|  |  |  | @ Cl=0.4, Cd= | 0.0073021
|  |  |  | @ Cl=0.6, Cd= | 0.0075073
alpha (deg) | Cl | Cd | Cm | Cl/Cd
-18 | -0.668 | 0.15036 | -0.013 | -4.445
-17.5 | -0.704 | 0.14262 | -0.014 | -4.937
-17 | -0.736 | 0.13474 | -0.015 | -5.46
-16.5 | -0.764 | 0.12663 | -0.016 | -6.03
-16 | -0.788 | 0.11672 | -0.017 | -6.754
-15.5 | -0.807 | 0.1097 | -0.018 | -7.361
-15 | -0.824 | 0.10073 | -0.02 | -8.183
-14.5 | -0.844 | 0.08618 | -0.023 | -9.797
-14 | -0.87 | 0.06771 | -0.026 | -12.844
-13.5 | -0.913 | 0.0416 | -0.031 | -21.946
-13 | -0.926 | 0.03144 | -0.033 | -29.444
-12.5 | -0.923 | 0.02645 | -0.035 | -34.905
-12 | -0.913 | 0.02264 | -0.037 | -40.347
-11.5 | -0.895 | 0.02022 | -0.039 | -44.25
-11 | -0.871 | 0.01813 | -0.04 | -48.077
-10.5 | -0.84 | 0.01691 | -0.042 | -49.683
-10 | -0.804 | 0.01521 | -0.043 | -52.868
-9.5 | -0.768 | 0.01467 | -0.045 | -52.339
-9 | -0.721 | 0.01358 | -0.046 | -53.101
-8.5 | -0.67 | 0.01306 | -0.047 | -51.314
-8 | -0.617 | 0.01254 | -0.049 | -49.168
-7.5 | -0.561 | 0.01259 | -0.05 | -44.522
-7 | -0.503 | 0.01123 | -0.051 | -44.761
-6.5 | -0.443 | 0.01167 | -0.052 | -37.964
-6 | -0.382 | 0.01079 | -0.054 | -35.412
-5.5 | -0.32 | 0.0104 | -0.055 | -30.751
-5 | -0.257 | 0.01047 | -0.056 | -24.513
-4.5 | -0.193 | 0.00994 | -0.058 | -19.408
-4 | -0.128 | 0.00961 | -0.059 | -13.353
-3.5 | -0.063 | 0.00726 | -0.06 | -8.739
-3 | 0.002 | 0.00728 | -0.062 | 0.249
-2.5 | 0.067 | 0.00726 | -0.063 | 9.258
-2 | 0.133 | 0.00729 | -0.064 | 18.233
-1.5 | 0.199 | 0.00721 | -0.066 | 27.528
-1 | 0.264 | 0.00728 | -0.067 | 36.279
-0.5 | 0.33 | 0.00732 | -0.068 | 45.06
0 | 0.398 | 0.0073 | -0.07 | 54.576
0.5 | 0.464 | 0.00737 | -0.071 | 62.991
1 | 0.53 | 0.00748 | -0.072 | 70.894
1.5 | 0.596 | 0.0075 | -0.073 | 79.526
2 | 0.662 | 0.00762 | -0.075 | 86.931
2.5 | 0.728 | 0.00769 | -0.076 | 94.67
3 | 0.794 | 0.00786 | -0.077 | 100.946
3.5 | 0.86 | 0.0079 | -0.079 | 108.773
4 | 0.925 | 0.00789 | -0.08 | 117.228
4.5 | 0.991 | 0.00798 | -0.081 | 124.181
5 | 1.057 | 0.00808 | -0.083 | 130.813
5.5 | 1.114 | 0.00865 | -0.084 | 128.775
6 | 1.177 | 0.00885 | -0.085 | 133.075
6.5 | 1.24 | 0.00884 | -0.087 | 140.219
7 | 1.302 | 0.00906 | -0.088 | 143.651
7.5 | 1.363 | 0.00939 | -0.089 | 145.145
8 | 1.421 | 0.01 | -0.09 | 142.2
8.5 | 1.478 | 0.01047 | -0.092 | 141.22
9 | 1.489 | 0.01475 | -0.09 | 100.919
9.5 | 1.529 | 0.01751 | -0.091 | 87.371
10 | 1.568 | 0.02132 | -0.091 | 73.531
10.5 | 1.609 | 0.02345 | -0.092 | 68.624
11 | 1.649 | 0.02499 | -0.093 | 65.965
11.5 | 1.684 | 0.02725 | -0.093 | 61.797
12 | 1.716 | 0.02945 | -0.094 | 58.281
12.5 | 1.746 | 0.03117 | -0.095 | 56.017
13 | 1.772 | 0.03305 | -0.096 | 53.609
13.5 | 1.794 | 0.03506 | -0.097 | 51.15
14 | 1.81 | 0.03706 | -0.098 | 48.849
14.5 | 1.823 | 0.03933 | -0.099 | 46.35
15 | 1.83 | 0.04152 | -0.1 | 44.063
15.5 | 1.828 | 0.04398 | -0.1 | 41.567
16 | 1.821 | 0.04683 | -0.101 | 38.878
16.5 | 1.807 | 0.04959 | -0.102 | 36.45
17 | 1.788 | 0.05265 | -0.103 | 33.967
17.5 | 1.763 | 0.05611 | -0.103 | 31.415
18 | 1.731 | 0.05988 | -0.104 | 28.906
18.5 | 1.693 | 0.06441 | -0.104 | 26.279
19 | 1.649 | 0.06914 | -0.105 | 23.851
19.5 | 1.601 | 0.07347 | -0.105 | 21.788
20 | 1.546 | 0.07943 | -0.106 | 19.47

## 54. Re 2M Mach 0.25 (2)
BIGFOIL.COM POLAR EXPORT
GA 37A420
GA 37A420 |  |  |  | Cl Max: | 1.4537 | at alpha= | 20 | deg
XFOIL ncrit=9 |  |  |  | L/D Max: | 160.543 | at alpha= | 7 | deg
Re: | 2000000 |  |  | Cd Min: | 0.14219 | at alpha= | -19.5 | deg
Mach: | 0.25 |  |  | Cl=0 at alpha= | -3.0221 | deg
|  |  |  | @ Cl=0.1, Cd= | 0.006399
|  |  |  | @ Cl=0.4, Cd= | 0.0062479
|  |  |  | @ Cl=0.6, Cd= | 0.0062506
alpha (deg) | Cl | Cd | Cm | Cl/Cd
-19.5 | -0.7203 | 0.14219 | -0.0439 | -5.0658
-19 | -0.7836 | 0.12286 | -0.055 | -6.378
-18.5 | -0.8458 | 0.10497 | -0.0651 | -8.0575
-18 | -0.9017 | 0.08875 | -0.0741 | -10.16
-17.5 | -0.9462 | 0.07506 | -0.0815 | -12.6059
-17 | -0.9794 | 0.06406 | -0.0866 | -15.2888
-16.5 | -1.0007 | 0.05492 | -0.0908 | -18.221
-16 | -1.0124 | 0.04736 | -0.0937 | -21.3767
-15.5 | -1.0156 | 0.04112 | -0.0955 | -24.6984
-14.5 | -1.0083 | 0.03101 | -0.0966 | -32.5153
-14 | -1.0005 | 0.02682 | -0.0959 | -37.3043
-13.5 | -0.9795 | 0.02389 | -0.0948 | -41.0004
-13 | -0.9521 | 0.02162 | -0.0932 | -44.0379
-12.5 | -0.9209 | 0.01975 | -0.0913 | -46.6278
-12 | -0.8862 | 0.01824 | -0.0893 | -48.5855
-11.5 | -0.8493 | 0.01695 | -0.087 | -50.1062
-11 | -0.8147 | 0.01561 | -0.0841 | -52.1909
-10.5 | -0.7741 | 0.01461 | -0.0816 | -52.9843
-10 | -0.7328 | 0.01391 | -0.0787 | -52.6815
-9.5 | -0.6857 | 0.0133 | -0.0768 | -51.5564
-9 | -0.6388 | 0.01257 | -0.075 | -50.8194
-8.5 | -0.5871 | 0.01204 | -0.0738 | -48.7625
-8 | -0.536 | 0.01152 | -0.0725 | -46.5278
-7.5 | -0.4819 | 0.01109 | -0.0718 | -43.4536
-7 | -0.4288 | 0.01063 | -0.0709 | -40.3387
-6.5 | -0.3747 | 0.01026 | -0.0702 | -36.5205
-6 | -0.3194 | 0.00987 | -0.0697 | -32.3607
-5 | -0.2093 | 0.00923 | -0.0688 | -22.6761
-4.5 | -0.1536 | 0.00885 | -0.0685 | -17.3559
-4 | -0.0991 | 0.00846 | -0.068 | -11.7139
-3.5 | -0.0475 | 0.00795 | -0.0671 | -5.9748
-3 | 0.0022 | 0.00724 | -0.066 | 0.30387
-2.5 | 0.0512 | 0.0065 | -0.0647 | 7.8769
-2 | 0.1092 | 0.00638 | -0.0649 | 17.116
-1.5 | 0.1672 | 0.00635 | -0.0651 | 26.3307
-1 | 0.2273 | 0.0063 | -0.0657 | 36.0794
-0.5 | 0.2871 | 0.00625 | -0.0662 | 45.936
0 | 0.346 | 0.00622 | -0.0667 | 55.627
0.5 | 0.4041 | 0.00625 | -0.067 | 64.656
1 | 0.4641 | 0.00623 | -0.0676 | 74.4944
1.5 | 0.524 | 0.00622 | -0.0683 | 84.2444
2 | 0.583 | 0.00623 | -0.0688 | 93.5795
2.5 | 0.6408 | 0.0063 | -0.0691 | 101.7143
3 | 0.6999 | 0.00631 | -0.0696 | 110.9192
3.5 | 0.7595 | 0.00633 | -0.0702 | 119.9842
4 | 0.8168 | 0.00642 | -0.0703 | 127.2274
4.5 | 0.8756 | 0.00648 | -0.0708 | 135.1235
5 | 0.9337 | 0.00655 | -0.0711 | 142.5496
5.5 | 0.9899 | 0.00668 | -0.071 | 148.1886
6 | 1.0444 | 0.00685 | -0.0706 | 152.4672
6.5 | 1.0999 | 0.00699 | -0.0704 | 157.3534
7 | 1.1527 | 0.00718 | -0.0696 | 160.5432
7.5 | 1.1986 | 0.00748 | -0.0674 | 160.2406
8 | 1.2339 | 0.00815 | -0.0634 | 151.3988
8.5 | 1.2644 | 0.01009 | -0.0605 | 125.3122
9 | 1.2615 | 0.01235 | -0.052 | 102.1457
9.5 | 1.2636 | 0.01534 | -0.0461 | 82.3729
10 | 1.2659 | 0.01886 | -0.0413 | 67.1209
10.5 | 1.2691 | 0.02254 | -0.0371 | 56.3043
11 | 1.2729 | 0.02632 | -0.0333 | 48.3625
11.5 | 1.281 | 0.02999 | -0.0303 | 42.7142
12 | 1.29 | 0.03378 | -0.0276 | 38.1883
12.5 | 1.3039 | 0.03732 | -0.0254 | 34.9384
13 | 1.3184 | 0.0409 | -0.0235 | 32.2347
13.5 | 1.3339 | 0.04449 | -0.0218 | 29.982
14 | 1.3494 | 0.04812 | -0.0202 | 28.0424
14.5 | 1.3637 | 0.05197 | -0.0188 | 26.2401
15 | 1.3767 | 0.05598 | -0.0175 | 24.5927
15.5 | 1.3889 | 0.06016 | -0.0163 | 23.0868
16 | 1.4016 | 0.06435 | -0.0153 | 21.7809
16.5 | 1.4137 | 0.06865 | -0.0144 | 20.5929
17 | 1.4228 | 0.07338 | -0.0137 | 19.3895
17.5 | 1.4311 | 0.07823 | -0.0132 | 18.2935
18 | 1.438 | 0.0833 | -0.0129 | 17.2629
18.5 | 1.4465 | 0.08832 | -0.0128 | 16.3779
19 | 1.4497 | 0.09395 | -0.0129 | 15.4305
19.5 | 1.4507 | 0.09994 | -0.0133 | 14.5157
20 | 1.4537 | 0.10583 | -0.014 | 13.7362

## 55. Re 2M Mach 0.50 (1)
BIGFOIL.COM POLAR EXPORT
GA 37A420
GA 37A420 |  |  |  | Cl Max: | 1.627 | at alpha= | 10 | deg
JavaFoil+Calcfoil stall+Eppler ext transition |  |  |  | L/D Max: | 136.542 | at alpha= | 6 | deg
Re: | 2000000 |  |  | Cd Min: | 0.00753 | at alpha= | -2 | deg
Mach: | 0.5 |  |  | Cl=0 at alpha= | -3.0137 | deg
|  |  |  | @ Cl=0.1, Cd= | 0.0076161
|  |  |  | @ Cl=0.4, Cd= | 0.0077183
|  |  |  | @ Cl=0.6, Cd= | 0.0079051
alpha (deg) | Cl | Cd | Cm | Cl/Cd
-20 | -0.991 | 0.18347 | -0.014 | -5.403
-19.5 | -0.963 | 0.17812 | -0.014 | -5.404
-19 | -0.934 | 0.1726 | -0.015 | -5.411
-18.5 | -0.906 | 0.16784 | -0.016 | -5.396
-18 | -0.877 | 0.16116 | -0.016 | -5.442
-17.5 | -0.85 | 0.16316 | -0.017 | -5.212
-17 | -0.822 | 0.15084 | -0.018 | -5.452
-16.5 | -0.793 | 0.14667 | -0.019 | -5.405
-16 | -0.761 | 0.14191 | -0.018 | -5.365
-15.5 | -0.732 | 0.1351 | -0.019 | -5.418
-15 | -0.702 | 0.13233 | -0.019 | -5.309
-14.5 | -0.674 | 0.12836 | -0.02 | -5.248
-14 | -0.644 | 0.12491 | -0.02 | -5.159
-13.5 | -0.615 | 0.12096 | -0.02 | -5.087
-13 | -0.587 | 0.11685 | -0.022 | -5.027
-12.5 | -0.556 | 0.10723 | -0.02 | -5.184
-12 | -0.527 | 0.09599 | -0.02 | -5.486
-11.5 | -0.497 | 0.09281 | -0.021 | -5.36
-11 | -0.469 | 0.08931 | -0.021 | -5.246
-10.5 | -0.439 | 0.0864 | -0.022 | -5.086
-10 | -0.411 | 0.07319 | -0.023 | -5.609
-9.5 | -0.383 | 0.06488 | -0.027 | -5.904
-9 | -0.357 | 0.05852 | -0.031 | -6.092
-8.5 | -0.603 | 0.01994 | -0.051 | -30.22
-8 | -0.61 | 0.01575 | -0.053 | -38.738
-7.5 | -0.58 | 0.0144 | -0.055 | -40.291
-7 | -0.538 | 0.01356 | -0.057 | -39.652
-6.5 | -0.481 | 0.0127 | -0.059 | -37.883
-6 | -0.419 | 0.0123 | -0.06 | -34.057
-5.5 | -0.353 | 0.01223 | -0.062 | -28.86
-5 | -0.284 | 0.01185 | -0.063 | -24.016
-4.5 | -0.214 | 0.0114 | -0.064 | -18.803
-4 | -0.143 | 0.01042 | -0.066 | -13.714
-3.5 | -0.071 | 0.00993 | -0.067 | -7.113
-3 | 0.002 | 0.00763 | -0.069 | 0.265
-2.5 | 0.075 | 0.00766 | -0.07 | 9.801
-2 | 0.149 | 0.00753 | -0.072 | 19.72
-1.5 | 0.222 | 0.00772 | -0.073 | 28.747
-1 | 0.295 | 0.00776 | -0.075 | 38.023
-0.5 | 0.368 | 0.00771 | -0.076 | 47.761
0 | 0.445 | 0.00773 | -0.078 | 57.618
0.5 | 0.519 | 0.00782 | -0.079 | 66.335
1 | 0.593 | 0.00789 | -0.081 | 75.109
1.5 | 0.667 | 0.00805 | -0.082 | 82.806
2 | 0.74 | 0.0082 | -0.084 | 90.245
2.5 | 0.814 | 0.00837 | -0.085 | 97.281
3 | 0.887 | 0.00853 | -0.087 | 104.094
3.5 | 0.961 | 0.00874 | -0.088 | 109.931
4 | 1.035 | 0.00887 | -0.089 | 116.587
4.5 | 1.108 | 0.00889 | -0.091 | 124.591
5 | 1.181 | 0.00909 | -0.092 | 130.014
5.5 | 1.241 | 0.00934 | -0.094 | 132.818
6 | 1.31 | 0.0096 | -0.095 | 136.542
6.5 | 1.349 | 0.01084 | -0.095 | 124.495
7 | 1.41 | 0.01149 | -0.096 | 122.757
7.5 | 1.466 | 0.01242 | -0.097 | 118.057
8 | 1.504 | 0.01724 | -0.097 | 87.232
8.5 | 1.547 | 0.02 | -0.097 | 77.325
9 | 1.578 | 0.02672 | -0.098 | 59.051
9.5 | 1.609 | 0.02968 | -0.099 | 54.197
10 | 1.627 | 0.0327 | -0.1 | 49.753
10.5 | 1.626 | 0.03655 | -0.101 | 44.471
11 | 1.595 | 0.04009 | -0.101 | 39.78
11.5 | 1.496 | 0.0441 | -0.102 | 33.916
12 | 1.014 | 0.04875 | -0.103 | 20.808
12.5 | 1.043 | 0.05352 | -0.104 | 19.481
13 | 0.932 | 0.10602 | -0.054 | 8.792
13.5 | 0.961 | 0.11653 | -0.055 | 8.244
14 | 1.004 | 0.12285 | -0.072 | 8.17
14.5 | 1.022 | 0.13243 | -0.064 | 7.718
15 | 1.051 | 0.13443 | -0.066 | 7.818

## 56. Re 2M Mach 0.50 (2)
BIGFOIL.COM POLAR EXPORT
GA 37A420
GA 37A420 |  |  |  | Cl Max: | 1.3264 | at alpha= | 8 | deg
XFOIL ncrit=9 |  |  |  | L/D Max: | 140.484 | at alpha= | 6 | deg
Re: | 2000000 |  |  | Cd Min: | 0.13669 | at alpha= | -14.5 | deg
Mach: | 0.5 |  |  | Cl=0 at alpha= | -3.1381 | deg
|  |  |  | @ Cl=0.1, Cd= | 0.0071029
|  |  |  | @ Cl=0.4, Cd= | 0.0067861
|  |  |  | @ Cl=0.6, Cd= | 0.0069545
alpha (deg) | Cl | Cd | Cm | Cl/Cd
-14.5 | -0.3238 | 0.13669 | -0.0663 | -2.3689
-14 | -0.3231 | 0.12682 | -0.0714 | -2.5477
-13.5 | -0.346 | 0.11338 | -0.0784 | -3.0517
-13 | -0.4158 | 0.09436 | -0.0888 | -4.4065
-12.5 | -0.4671 | 0.07907 | -0.0973 | -5.9074
-12 | -0.4991 | 0.0659 | -0.1055 | -7.5736
-11.5 | -0.5281 | 0.05431 | -0.1131 | -9.7238
-11 | -0.5557 | 0.04445 | -0.1186 | -12.5017
-10.5 | -0.5802 | 0.03594 | -0.1218 | -16.1436
-10 | -0.5973 | 0.02889 | -0.1222 | -20.675
-9.5 | -0.602 | 0.02343 | -0.1199 | -25.6936
-9 | -0.5916 | 0.01943 | -0.116 | -30.4478
-8.5 | -0.5676 | 0.01666 | -0.1113 | -34.0696
-8 | -0.5336 | 0.01477 | -0.1064 | -36.1273
-7.5 | -0.4899 | 0.01346 | -0.1018 | -36.3967
-7 | -0.4493 | 0.01253 | -0.0961 | -35.8579
-6 | -0.3405 | 0.01118 | -0.0894 | -30.4562
-5.5 | -0.2816 | 0.01065 | -0.0869 | -26.4413
-5 | -0.2217 | 0.01023 | -0.0848 | -21.6716
-4.5 | -0.1607 | 0.00981 | -0.0831 | -16.3812
-4 | -0.0993 | 0.00939 | -0.0816 | -10.5751
-3.5 | -0.0393 | 0.00898 | -0.08 | -4.3764
-3 | 0.015 | 0.0084 | -0.0777 | 1.7857
-2.5 | 0.0658 | 0.00746 | -0.075 | 8.8204
-2 | 0.1223 | 0.00687 | -0.0732 | 17.802
-1.5 | 0.1882 | 0.00679 | -0.073 | 27.7172
-1 | 0.2543 | 0.00683 | -0.0729 | 37.2328
-0.5 | 0.3225 | 0.0068 | -0.0732 | 47.4265
0 | 0.3899 | 0.00678 | -0.0735 | 57.5074
0.5 | 0.4564 | 0.00682 | -0.0736 | 66.9208
1.5 | 0.59 | 0.00695 | -0.074 | 84.8921
2 | 0.657 | 0.00698 | -0.0742 | 94.1261
2.5 | 0.7226 | 0.00706 | -0.0741 | 102.3513
3 | 0.786 | 0.0072 | -0.0736 | 109.1667
3.5 | 0.8528 | 0.00726 | -0.0735 | 117.4656
4 | 0.9184 | 0.00737 | -0.0732 | 124.6133
4.5 | 0.9745 | 0.00755 | -0.0709 | 129.0728
5 | 1.0392 | 0.00769 | -0.0702 | 135.1365
5.5 | 1.1004 | 0.00797 | -0.0688 | 138.0678
6 | 1.1618 | 0.00827 | -0.0674 | 140.4837
6.5 | 1.2166 | 0.00877 | -0.0649 | 138.7229
7 | 1.269 | 0.00941 | -0.062 | 134.8565
7.5 | 1.3085 | 0.01045 | -0.0572 | 125.2153
8 | 1.3264 | 0.01339 | -0.052 | 99.059
8.5 | 1.294 | 0.01881 | -0.0426 | 68.7932
9 | 1.2653 | 0.02445 | -0.0348 | 51.7505
9.5 | 1.2443 | 0.03004 | -0.0284 | 41.4214
10 | 1.2246 | 0.03592 | -0.0229 | 34.0924
10.5 | 1.213 | 0.04155 | -0.0185 | 29.1937
11 | 1.2053 | 0.04715 | -0.0148 | 25.5631
11.5 | 1.2077 | 0.05228 | -0.0118 | 23.1006
12 | 1.2181 | 0.057 | -0.0095 | 21.3702
13 | 1.2432 | 0.06657 | -0.0055 | 18.6751

## 57. Re 3M Mach 0.00 (1)
BIGFOIL.COM POLAR EXPORT
GA 37A420
GA 37A420 |  |  |  | Cl Max: | 1.924 | at alpha= | 17.5 | deg
JavaFoil+Calcfoil stall+Eppler ext transition |  |  |  | L/D Max: | 150.278 | at alpha= | 7 | deg
Re: | 3000000 |  |  | Cd Min: | 0.00672 | at alpha= | -2.5 | deg
Mach: | 0 |  |  | Cl=0 at alpha= | -3.0159 | deg
|  |  |  | @ Cl=0.1, Cd= | 0.0067692
|  |  |  | @ Cl=0.4, Cd= | 0.0067867
|  |  |  | @ Cl=0.6, Cd= | 0.0069931
alpha (deg) | Cl | Cd | Cm | Cl/Cd
-20 | -0.937 | 0.14456 | -0.013 | -6.48
-19.5 | -0.95 | 0.13542 | -0.014 | -7.011
-19 | -0.961 | 0.12626 | -0.015 | -7.609
-18.5 | -0.974 | 0.11435 | -0.016 | -8.516
-18 | -0.987 | 0.1028 | -0.018 | -9.598
-17.5 | -0.998 | 0.09147 | -0.019 | -10.914
-17 | -1.021 | 0.07256 | -0.021 | -14.078
-16.5 | -1.042 | 0.05652 | -0.024 | -18.445
-16 | -1.05 | 0.04782 | -0.025 | -21.958
-15.5 | -1.063 | 0.03717 | -0.027 | -28.594
-15 | -1.061 | 0.03255 | -0.028 | -32.588
-14.5 | -1.06 | 0.02714 | -0.03 | -39.042
-14 | -1.049 | 0.02382 | -0.031 | -44.057
-13.5 | -1.033 | 0.02174 | -0.033 | -47.5
-13 | -1.013 | 0.01964 | -0.034 | -51.554
-12.5 | -0.987 | 0.01821 | -0.035 | -54.195
-12 | -0.959 | 0.01674 | -0.037 | -57.303
-11.5 | -0.926 | 0.01539 | -0.038 | -60.152
-11 | -0.893 | 0.01419 | -0.04 | -62.905
-10.5 | -0.855 | 0.01352 | -0.041 | -63.192
-10 | -0.809 | 0.01299 | -0.042 | -62.277
-9.5 | -0.761 | 0.01255 | -0.043 | -60.619
-9 | -0.71 | 0.01213 | -0.045 | -58.532
-8.5 | -0.658 | 0.0111 | -0.046 | -59.235
-8 | -0.603 | 0.01074 | -0.047 | -56.166
-7.5 | -0.547 | 0.01126 | -0.048 | -48.609
-7 | -0.49 | 0.01025 | -0.05 | -47.786
-6.5 | -0.431 | 0.01069 | -0.051 | -40.311
-6 | -0.371 | 0.01035 | -0.052 | -35.861
-5.5 | -0.311 | 0.00953 | -0.053 | -32.578
-5 | -0.249 | 0.00907 | -0.055 | -27.451
-4.5 | -0.187 | 0.00909 | -0.056 | -20.566
-4 | -0.124 | 0.00751 | -0.057 | -16.572
-3.5 | -0.061 | 0.00677 | -0.058 | -9.084
-3 | 0.002 | 0.00673 | -0.06 | 0.261
-2.5 | 0.065 | 0.00672 | -0.061 | 9.694
-2 | 0.129 | 0.00681 | -0.062 | 18.9
-1.5 | 0.192 | 0.00674 | -0.064 | 28.54
-1 | 0.256 | 0.00673 | -0.065 | 38.034
-0.5 | 0.319 | 0.00679 | -0.066 | 47.048
0 | 0.386 | 0.00676 | -0.067 | 57.065
0.5 | 0.449 | 0.00688 | -0.069 | 65.325
1 | 0.513 | 0.00686 | -0.07 | 74.854
1.5 | 0.577 | 0.00695 | -0.071 | 83.05
2 | 0.641 | 0.00707 | -0.072 | 90.624
2.5 | 0.705 | 0.00717 | -0.074 | 98.339
3 | 0.769 | 0.00724 | -0.075 | 106.146
3.5 | 0.832 | 0.00731 | -0.076 | 113.831
4 | 0.896 | 0.00745 | -0.078 | 120.218
4.5 | 0.959 | 0.00754 | -0.079 | 127.289
5 | 1.023 | 0.00745 | -0.08 | 137.391
5.5 | 1.079 | 0.00786 | -0.081 | 137.25
6 | 1.141 | 0.00794 | -0.083 | 143.733
6.5 | 1.202 | 0.008 | -0.084 | 150.21
7 | 1.262 | 0.0084 | -0.085 | 150.278
7.5 | 1.322 | 0.00883 | -0.086 | 149.772
8 | 1.38 | 0.01019 | -0.088 | 135.336
8.5 | 1.407 | 0.01213 | -0.087 | 116.04
9 | 1.455 | 0.01352 | -0.088 | 107.654
9.5 | 1.495 | 0.01719 | -0.088 | 86.966
10 | 1.541 | 0.01848 | -0.089 | 83.372
10.5 | 1.585 | 0.0197 | -0.09 | 80.45
11 | 1.627 | 0.02086 | -0.091 | 77.998
11.5 | 1.667 | 0.02229 | -0.092 | 74.794
12 | 1.704 | 0.02401 | -0.092 | 70.969
12.5 | 1.739 | 0.02597 | -0.093 | 66.963
13 | 1.772 | 0.02725 | -0.094 | 65.036
13.5 | 1.802 | 0.02885 | -0.095 | 62.448
14 | 1.83 | 0.03045 | -0.096 | 60.088
14.5 | 1.855 | 0.032 | -0.097 | 57.973
15 | 1.876 | 0.03371 | -0.097 | 55.654
15.5 | 1.893 | 0.0355 | -0.098 | 53.318
16 | 1.906 | 0.03745 | -0.099 | 50.884
16.5 | 1.915 | 0.03957 | -0.1 | 48.408
17 | 1.922 | 0.0416 | -0.101 | 46.189
17.5 | 1.924 | 0.04391 | -0.101 | 43.822
18 | 1.924 | 0.04641 | -0.102 | 41.455
18.5 | 1.92 | 0.04889 | -0.103 | 39.278
19 | 1.913 | 0.05149 | -0.103 | 37.158
19.5 | 1.904 | 0.05424 | -0.104 | 35.097
20 | 1.89 | 0.05766 | -0.105 | 32.781

## 58. Re 3M Mach 0.00 (2)
BIGFOIL.COM POLAR EXPORT
GA 37A420
GA 37A420 |  |  |  | Cl Max: | 1.5575 | at alpha= | 20 | deg
XFOIL ncrit=9 |  |  |  | L/D Max: | 173.478 | at alpha= | 7 | deg
Re: | 3000000 |  |  | Cd Min: | 0.08288 | at alpha= | 20 | deg
Mach: | 0 |  |  | Cl=0 at alpha= | -3.071 | deg
|  |  |  | @ Cl=0.1, Cd= | 0.0058236
|  |  |  | @ Cl=0.4, Cd= | 0.0054986
|  |  |  | @ Cl=0.6, Cd= | 0.0055035
alpha (deg) | Cl | Cd | Cm | Cl/Cd
-20 | -1.2617 | 0.05775 | -0.0784 | -21.8476
-19.5 | -1.2668 | 0.05118 | -0.0809 | -24.7519
-19 | -1.2819 | 0.04385 | -0.0832 | -29.2338
-18.5 | -1.286 | 0.03807 | -0.0846 | -33.7799
-18 | -1.28 | 0.03365 | -0.0853 | -38.0386
-17.5 | -1.2703 | 0.0304 | -0.0843 | -41.7862
-17 | -1.2517 | 0.02754 | -0.084 | -45.4503
-16.5 | -1.229 | 0.0251 | -0.0835 | -48.9641
-16 | -1.2027 | 0.02303 | -0.0828 | -52.2232
-15.5 | -1.1741 | 0.02124 | -0.0818 | -55.2778
-15 | -1.1433 | 0.01969 | -0.0806 | -58.065
-14.5 | -1.1099 | 0.01838 | -0.0793 | -60.3863
-14 | -1.0745 | 0.01727 | -0.0778 | -62.2177
-13.5 | -1.0368 | 0.01632 | -0.0764 | -63.5294
-13 | -1.0027 | 0.01521 | -0.0742 | -65.9237
-12.5 | -0.9635 | 0.01436 | -0.0724 | -67.0961
-12 | -0.9223 | 0.01373 | -0.0706 | -67.1741
-11.5 | -0.8795 | 0.01319 | -0.0689 | -66.6793
-11 | -0.8321 | 0.01271 | -0.0681 | -65.4681
-10.5 | -0.7854 | 0.01209 | -0.067 | -64.9628
-10 | -0.7363 | 0.01162 | -0.0663 | -63.3649
-9.5 | -0.6853 | 0.01122 | -0.0659 | -61.0784
-9 | -0.6345 | 0.01077 | -0.0654 | -58.9136
-8.5 | -0.5824 | 0.01041 | -0.0652 | -55.9462
-8 | -0.5297 | 0.01004 | -0.065 | -52.759
-7.5 | -0.4766 | 0.00974 | -0.0648 | -48.9322
-7 | -0.423 | 0.0094 | -0.0648 | -45
-6.5 | -0.3688 | 0.00911 | -0.0648 | -40.483
-6 | -0.3149 | 0.00886 | -0.0647 | -35.5418
-5.5 | -0.2601 | 0.00856 | -0.0648 | -30.3855
-5 | -0.2055 | 0.00827 | -0.0649 | -24.8489
-4.5 | -0.1511 | 0.00803 | -0.0649 | -18.8169
-4 | -0.097 | 0.00772 | -0.0649 | -12.5648
-3.5 | -0.0441 | 0.00728 | -0.0648 | -6.0577
-3 | 0.0073 | 0.00679 | -0.0643 | 1.0751
-2.5 | 0.0564 | 0.00622 | -0.0635 | 9.0675
-2 | 0.1081 | 0.00575 | -0.0631 | 18.8
-1.5 | 0.1653 | 0.00563 | -0.0636 | 29.3606
-1 | 0.2232 | 0.00561 | -0.0643 | 39.7861
-0.5 | 0.2802 | 0.00561 | -0.0648 | 49.9465
0 | 0.3381 | 0.00557 | -0.0655 | 60.7002
0.5 | 0.396 | 0.0055 | -0.0662 | 72
1 | 0.4535 | 0.00548 | -0.0669 | 82.7555
1.5 | 0.5106 | 0.00551 | -0.0674 | 92.6679
2 | 0.568 | 0.00552 | -0.0681 | 102.8986
2.5 | 0.6261 | 0.00549 | -0.0689 | 114.0437
3 | 0.6833 | 0.00551 | -0.0696 | 124.0109
3.5 | 0.7395 | 0.00557 | -0.0701 | 132.7648
4 | 0.797 | 0.00558 | -0.0708 | 142.8315
4.5 | 0.8527 | 0.00568 | -0.0713 | 150.1232
5 | 0.9096 | 0.00573 | -0.0719 | 158.7435
5.5 | 0.9641 | 0.00587 | -0.0722 | 164.2419
6 | 1.0179 | 0.00605 | -0.0723 | 168.2479
7 | 1.1224 | 0.00647 | -0.0721 | 173.4776
7.5 | 1.1653 | 0.00703 | -0.0703 | 165.761
8.5 | 1.2042 | 0.00939 | -0.0584 | 128.2428
9 | 1.2308 | 0.0111 | -0.0554 | 110.8829
9.5 | 1.2446 | 0.01297 | -0.0503 | 95.9599
10 | 1.2624 | 0.01507 | -0.0466 | 83.7691
10.5 | 1.2803 | 0.01743 | -0.0436 | 73.4538
11 | 1.2984 | 0.01994 | -0.0409 | 65.1153
11.5 | 1.3176 | 0.02246 | -0.0386 | 58.6643
12 | 1.3357 | 0.02512 | -0.0363 | 53.1728
12.5 | 1.3546 | 0.02782 | -0.0343 | 48.6916
13 | 1.3735 | 0.03059 | -0.0325 | 44.9003
13.5 | 1.3921 | 0.03348 | -0.0309 | 41.58
14 | 1.4095 | 0.03652 | -0.0294 | 38.5953
14.5 | 1.4258 | 0.03972 | -0.0279 | 35.8963
15 | 1.4427 | 0.04293 | -0.0266 | 33.6059
15.5 | 1.4588 | 0.04624 | -0.0254 | 31.5484
16 | 1.4732 | 0.0498 | -0.0243 | 29.5823
16.5 | 1.4852 | 0.0536 | -0.0232 | 27.709
17 | 1.5001 | 0.05717 | -0.0224 | 26.2393
17.5 | 1.5125 | 0.06104 | -0.0217 | 24.7788
18 | 1.524 | 0.06505 | -0.0211 | 23.4281
18.5 | 1.5317 | 0.0695 | -0.0205 | 22.0388
19 | 1.5451 | 0.0734 | -0.0202 | 21.0504
19.5 | 1.5532 | 0.07791 | -0.02 | 19.9358
20 | 1.5575 | 0.08288 | -0.0199 | 18.7922

## 59. Re 3M Mach 0.10 (1)
BIGFOIL.COM POLAR EXPORT
GA 37A420
GA 37A420 |  |  |  | Cl Max: | 1.909 | at alpha= | 17 | deg
JavaFoil+Calcfoil stall+Eppler ext transition |  |  |  | L/D Max: | 150.533 | at alpha= | 6.5 | deg
Re: | 3000000 |  |  | Cd Min: | 0.0067 | at alpha= | -1.5 | deg
Mach: | 0.1 |  |  | Cl=0 at alpha= | -3.0156 | deg
|  |  |  | @ Cl=0.1, Cd= | 0.0067845
|  |  |  | @ Cl=0.4, Cd= | 0.006828
|  |  |  | @ Cl=0.6, Cd= | 0.0069937
alpha (deg) | Cl | Cd | Cm | Cl/Cd
-19.5 | -0.911 | 0.13524 | -0.014 | -6.736
-19 | -0.92 | 0.13283 | -0.015 | -6.924
-18.5 | -0.933 | 0.12345 | -0.016 | -7.558
-18 | -0.947 | 0.11272 | -0.017 | -8.399
-17.5 | -0.954 | 0.10672 | -0.018 | -8.94
-17 | -0.975 | 0.08838 | -0.02 | -11.03
-16.5 | -1.003 | 0.06752 | -0.023 | -14.848
-16 | -1.022 | 0.0529 | -0.025 | -19.326
-15.5 | -1.038 | 0.041 | -0.027 | -25.326
-15 | -1.041 | 0.03521 | -0.028 | -29.563
-14.5 | -1.043 | 0.0292 | -0.03 | -35.724
-14 | -1.038 | 0.02485 | -0.031 | -41.749
-13.5 | -1.024 | 0.02252 | -0.033 | -45.456
-13 | -1.005 | 0.02038 | -0.034 | -49.32
-12.5 | -0.981 | 0.0188 | -0.035 | -52.203
-12 | -0.956 | 0.01707 | -0.037 | -56.019
-11.5 | -0.924 | 0.01563 | -0.038 | -59.087
-11 | -0.89 | 0.01451 | -0.04 | -61.356
-10.5 | -0.855 | 0.01363 | -0.041 | -62.753
-10 | -0.81 | 0.01313 | -0.042 | -61.699
-9.5 | -0.762 | 0.01263 | -0.044 | -60.346
-9 | -0.712 | 0.01216 | -0.045 | -58.55
-8.5 | -0.66 | 0.01123 | -0.046 | -58.765
-8 | -0.605 | 0.01076 | -0.047 | -56.284
-7.5 | -0.549 | 0.01134 | -0.049 | -48.431
-7 | -0.492 | 0.01023 | -0.05 | -48.06
-6.5 | -0.433 | 0.01069 | -0.051 | -40.486
-6 | -0.373 | 0.01033 | -0.052 | -36.094
-5.5 | -0.312 | 0.0096 | -0.054 | -32.497
-5 | -0.25 | 0.00934 | -0.055 | -26.788
-4.5 | -0.188 | 0.00915 | -0.056 | -20.526
-4 | -0.125 | 0.0089 | -0.057 | -14.04
-3.5 | -0.062 | 0.00677 | -0.059 | -9.121
-3 | 0.002 | 0.00674 | -0.06 | 0.262
-2.5 | 0.065 | 0.00679 | -0.061 | 9.641
-2 | 0.129 | 0.00678 | -0.063 | 19.101
-1.5 | 0.193 | 0.0067 | -0.064 | 28.849
-1 | 0.257 | 0.0068 | -0.065 | 37.839
-0.5 | 0.321 | 0.00679 | -0.066 | 47.28
0 | 0.387 | 0.00683 | -0.068 | 56.743
0.5 | 0.452 | 0.00682 | -0.069 | 66.211
1 | 0.516 | 0.00693 | -0.07 | 74.5
1.5 | 0.58 | 0.00695 | -0.072 | 83.417
2 | 0.644 | 0.00709 | -0.073 | 90.867
2.5 | 0.708 | 0.00713 | -0.074 | 99.41
3 | 0.772 | 0.00725 | -0.075 | 106.518
3.5 | 0.836 | 0.0074 | -0.077 | 113.012
4 | 0.9 | 0.00744 | -0.078 | 121.04
4.5 | 0.964 | 0.00754 | -0.079 | 127.847
5 | 1.028 | 0.0075 | -0.08 | 137.15
5.5 | 1.085 | 0.00795 | -0.082 | 136.488
6 | 1.147 | 0.00799 | -0.083 | 143.475
6.5 | 1.208 | 0.00802 | -0.084 | 150.533
7 | 1.269 | 0.00848 | -0.085 | 149.535
7.5 | 1.328 | 0.00893 | -0.087 | 148.755
8 | 1.386 | 0.01039 | -0.088 | 133.439
8.5 | 1.413 | 0.01233 | -0.087 | 114.596
9 | 1.46 | 0.01377 | -0.088 | 106.029
9.5 | 1.5 | 0.01741 | -0.088 | 86.149
10 | 1.546 | 0.01876 | -0.089 | 82.396
10.5 | 1.589 | 0.01999 | -0.09 | 79.531
11 | 1.631 | 0.02117 | -0.091 | 77.069
11.5 | 1.671 | 0.0227 | -0.092 | 73.625
12 | 1.708 | 0.02442 | -0.093 | 69.938
12.5 | 1.742 | 0.02638 | -0.094 | 66.021
13 | 1.774 | 0.02785 | -0.094 | 63.69
13.5 | 1.803 | 0.02942 | -0.095 | 61.278
14 | 1.829 | 0.03098 | -0.096 | 59.042
14.5 | 1.853 | 0.03266 | -0.097 | 56.747
15 | 1.873 | 0.0344 | -0.098 | 54.442
15.5 | 1.887 | 0.03636 | -0.099 | 51.909
16 | 1.898 | 0.03822 | -0.099 | 49.667
16.5 | 1.905 | 0.04043 | -0.1 | 47.125
17 | 1.909 | 0.04254 | -0.101 | 44.867
17.5 | 1.908 | 0.04509 | -0.102 | 42.316
18 | 1.904 | 0.04754 | -0.102 | 40.058
18.5 | 1.897 | 0.05018 | -0.103 | 37.81
19 | 1.887 | 0.05286 | -0.104 | 35.694
19.5 | 1.873 | 0.0558 | -0.104 | 33.563
20 | 1.856 | 0.05882 | -0.105 | 31.553

## 60. Re 3M Mach 0.10 (2)
BIGFOIL.COM POLAR EXPORT
GA 37A420
GA 37A420 |  |  |  | Cl Max: | 1.5496 | at alpha= | 20 | deg
XFOIL ncrit=9 |  |  |  | L/D Max: | 173.19 | at alpha= | 7 | deg
Re: | 3000000 |  |  | Cd Min: | 0.08551 | at alpha= | 20 | deg
Mach: | 0.1 |  |  | Cl=0 at alpha= | -3.0756 | deg
|  |  |  | @ Cl=0.1, Cd= | 0.0058642
|  |  |  | @ Cl=0.4, Cd= | 0.0055195
|  |  |  | @ Cl=0.6, Cd= | 0.0055202
alpha (deg) | Cl | Cd | Cm | Cl/Cd
-20 | -1.2227 | 0.06458 | -0.0777 | -18.9331
-19.5 | -1.2358 | 0.05671 | -0.081 | -21.7916
-19 | -1.2418 | 0.04999 | -0.0836 | -24.841
-18.5 | -1.2545 | 0.0429 | -0.0858 | -29.2424
-18 | -1.2596 | 0.03712 | -0.0871 | -33.9332
-17.5 | -1.2567 | 0.03296 | -0.0866 | -38.128
-17 | -1.243 | 0.02951 | -0.0864 | -42.1213
-16.5 | -1.2231 | 0.02668 | -0.086 | -45.8433
-16 | -1.1989 | 0.02431 | -0.0853 | -49.3172
-15.5 | -1.1718 | 0.02227 | -0.0844 | -52.6179
-15 | -1.1421 | 0.02052 | -0.0832 | -55.6579
-14.5 | -1.1098 | 0.01904 | -0.0819 | -58.2878
-14 | -1.0753 | 0.01779 | -0.0803 | -60.4441
-13.5 | -1.0385 | 0.01673 | -0.0787 | -62.0741
-12.5 | -0.9653 | 0.01467 | -0.0747 | -65.801
-11.5 | -0.8829 | 0.01337 | -0.0707 | -66.0359
-11 | -0.836 | 0.01285 | -0.0696 | -65.0584
-10.5 | -0.7885 | 0.01226 | -0.0685 | -64.3148
-10 | -0.7399 | 0.01174 | -0.0676 | -63.0239
-9.5 | -0.6889 | 0.0113 | -0.0671 | -60.9646
-9 | -0.6376 | 0.01087 | -0.0665 | -58.6569
-8.5 | -0.5855 | 0.01048 | -0.0661 | -55.8683
-8 | -0.5322 | 0.01012 | -0.0659 | -52.5889
-7.5 | -0.4792 | 0.00979 | -0.0656 | -48.9479
-7 | -0.4251 | 0.00945 | -0.0655 | -44.9841
-6.5 | -0.3706 | 0.00916 | -0.0655 | -40.4585
-6 | -0.3164 | 0.0089 | -0.0654 | -35.5506
-5.5 | -0.2613 | 0.00859 | -0.0654 | -30.4191
-5 | -0.2065 | 0.0083 | -0.0654 | -24.8795
-4.5 | -0.1518 | 0.00806 | -0.0654 | -18.8337
-4 | -0.097 | 0.00776 | -0.0655 | -12.5
-3.5 | -0.0438 | 0.00732 | -0.0653 | -5.9836
-3 | 0.0078 | 0.00684 | -0.0648 | 1.1404
-2 | 0.1089 | 0.00577 | -0.0635 | 18.8735
-1.5 | 0.1663 | 0.00565 | -0.064 | 29.4336
-1 | 0.2245 | 0.00563 | -0.0646 | 39.8757
-0.5 | 0.2818 | 0.00563 | -0.0651 | 50.0533
0 | 0.3402 | 0.00558 | -0.0658 | 60.9677
0.5 | 0.3984 | 0.00552 | -0.0665 | 72.1739
1 | 0.4562 | 0.0055 | -0.0672 | 82.9455
1.5 | 0.5135 | 0.00554 | -0.0677 | 92.6895
2 | 0.5715 | 0.00553 | -0.0684 | 103.3454
2.5 | 0.6299 | 0.00551 | -0.0692 | 114.3194
3 | 0.6874 | 0.00554 | -0.0699 | 124.0794
3.5 | 0.7441 | 0.00559 | -0.0704 | 133.1127
4 | 0.8018 | 0.00561 | -0.0711 | 142.9234
4.5 | 0.8577 | 0.00572 | -0.0715 | 149.9476
5 | 0.9151 | 0.00576 | -0.0722 | 158.8715
5.5 | 0.9701 | 0.0059 | -0.0724 | 164.4237
6 | 1.0241 | 0.00608 | -0.0725 | 168.4375
6.5 | 1.0776 | 0.00628 | -0.0725 | 171.5924
7 | 1.1292 | 0.00652 | -0.0722 | 173.1902
7.5 | 1.1713 | 0.0071 | -0.0702 | 164.9718
8 | 1.1925 | 0.00824 | -0.0644 | 144.7209
8.5 | 1.2083 | 0.00953 | -0.0578 | 126.7891
9 | 1.2327 | 0.01134 | -0.0545 | 108.7037
9.5 | 1.2461 | 0.01333 | -0.0495 | 93.4809
10 | 1.2633 | 0.01556 | -0.0458 | 81.1889
10.5 | 1.2804 | 0.01806 | -0.0427 | 70.897
11 | 1.2971 | 0.02071 | -0.0399 | 62.6316
11.5 | 1.3157 | 0.02334 | -0.0375 | 56.371
12 | 1.3335 | 0.02606 | -0.0352 | 51.1704
12.5 | 1.3523 | 0.02882 | -0.0333 | 46.9223
13 | 1.3711 | 0.03166 | -0.0314 | 43.307
13.5 | 1.3898 | 0.03462 | -0.0298 | 40.1444
14 | 1.407 | 0.03774 | -0.0282 | 37.2814
14.5 | 1.4231 | 0.04104 | -0.0268 | 34.6759
15 | 1.4377 | 0.0445 | -0.0254 | 32.3079
15.5 | 1.4527 | 0.048 | -0.0241 | 30.2646
16 | 1.4689 | 0.05144 | -0.0231 | 28.5556
16.5 | 1.4824 | 0.05515 | -0.0221 | 26.8794
17 | 1.4944 | 0.0591 | -0.0212 | 25.286
17.5 | 1.5065 | 0.0631 | -0.0205 | 23.8748
18 | 1.519 | 0.06703 | -0.0198 | 22.6615
18.5 | 1.5276 | 0.07148 | -0.0193 | 21.371
19 | 1.5377 | 0.07586 | -0.019 | 20.2702
19.5 | 1.5448 | 0.08051 | -0.0188 | 19.1877
20 | 1.5496 | 0.08551 | -0.0188 | 18.1219

## 61. Re 3M Mach 0.25 (1)
BIGFOIL.COM POLAR EXPORT
GA 37A420
GA 37A420 |  |  |  | Cl Max: | 1.835 | at alpha= | 15 | deg
JavaFoil+Calcfoil stall+Eppler ext transition |  |  |  | L/D Max: | 148.331 | at alpha= | 6.5 | deg
Re: | 3000000 |  |  | Cd Min: | 0.00678 | at alpha= | -1.5 | deg
Mach: | 0.25 |  |  | Cl=0 at alpha= | -3.0154 | deg
|  |  |  | @ Cl=0.1, Cd= | 0.00687
|  |  |  | @ Cl=0.4, Cd= | 0.00691
|  |  |  | @ Cl=0.6, Cd= | 0.0070679
alpha (deg) | Cl | Cd | Cm | Cl/Cd
-18 | -0.67 | 0.14385 | -0.014 | -4.657
-17.5 | -0.706 | 0.13588 | -0.015 | -5.199
-17 | -0.739 | 0.12778 | -0.016 | -5.78
-16.5 | -0.768 | 0.1198 | -0.017 | -6.407
-16 | -0.794 | 0.10972 | -0.018 | -7.232
-15.5 | -0.814 | 0.10157 | -0.02 | -8.015
-15 | -0.841 | 0.0863 | -0.022 | -9.742
-14.5 | -0.899 | 0.05196 | -0.028 | -17.306
-14 | -0.923 | 0.04002 | -0.03 | -23.062
-13.5 | -0.939 | 0.03058 | -0.032 | -30.714
-13 | -0.942 | 0.02587 | -0.034 | -36.402
-12.5 | -0.934 | 0.02275 | -0.036 | -41.064
-12 | -0.922 | 0.02001 | -0.037 | -46.056
-11.5 | -0.902 | 0.01772 | -0.039 | -50.893
-11 | -0.877 | 0.01595 | -0.04 | -54.963
-10.5 | -0.845 | 0.0154 | -0.042 | -54.842
-10 | -0.812 | 0.01432 | -0.044 | -56.729
-9.5 | -0.769 | 0.01322 | -0.045 | -58.166
-9 | -0.721 | 0.01273 | -0.046 | -56.67
-8.5 | -0.67 | 0.01162 | -0.047 | -57.702
-8 | -0.617 | 0.01112 | -0.049 | -55.472
-7.5 | -0.561 | 0.01129 | -0.05 | -49.665
-7 | -0.503 | 0.01054 | -0.051 | -47.703
-6.5 | -0.443 | 0.01096 | -0.052 | -40.435
-6 | -0.382 | 0.01064 | -0.054 | -35.908
-5.5 | -0.32 | 0.00976 | -0.055 | -32.797
-5 | -0.257 | 0.00952 | -0.056 | -26.979
-4.5 | -0.193 | 0.00927 | -0.058 | -20.812
-4 | -0.128 | 0.00901 | -0.059 | -14.25
-3.5 | -0.063 | 0.00693 | -0.06 | -9.15
-3 | 0.002 | 0.00685 | -0.062 | 0.265
-2.5 | 0.067 | 0.00688 | -0.063 | 9.78
-2 | 0.133 | 0.00686 | -0.064 | 19.399
-1.5 | 0.199 | 0.00678 | -0.066 | 29.293
-1 | 0.264 | 0.00684 | -0.067 | 38.623
-0.5 | 0.33 | 0.00684 | -0.068 | 48.225
0 | 0.398 | 0.00691 | -0.07 | 57.592
0.5 | 0.464 | 0.00691 | -0.071 | 67.169
1 | 0.53 | 0.00699 | -0.072 | 75.858
1.5 | 0.596 | 0.00706 | -0.074 | 84.476
2 | 0.662 | 0.00719 | -0.075 | 92.031
2.5 | 0.728 | 0.00729 | -0.076 | 99.797
3 | 0.794 | 0.00738 | -0.077 | 107.586
3.5 | 0.86 | 0.00751 | -0.079 | 114.531
4 | 0.925 | 0.00763 | -0.08 | 121.29
4.5 | 0.991 | 0.0077 | -0.081 | 128.62
5 | 1.057 | 0.00768 | -0.083 | 137.651
5.5 | 1.114 | 0.00815 | -0.084 | 136.678
6 | 1.177 | 0.00829 | -0.085 | 141.968
6.5 | 1.24 | 0.00836 | -0.087 | 148.331
7 | 1.302 | 0.00883 | -0.088 | 147.38
7.5 | 1.363 | 0.00928 | -0.089 | 146.77
8 | 1.391 | 0.0122 | -0.088 | 114.051
8.5 | 1.441 | 0.01336 | -0.089 | 107.833
9 | 1.486 | 0.01558 | -0.09 | 95.373
9.5 | 1.528 | 0.01883 | -0.09 | 81.143
10 | 1.572 | 0.02064 | -0.091 | 76.161
10.5 | 1.614 | 0.02174 | -0.092 | 74.27
11 | 1.654 | 0.02311 | -0.093 | 71.551
11.5 | 1.69 | 0.02521 | -0.094 | 67.031
12 | 1.721 | 0.02747 | -0.095 | 62.653
12.5 | 1.751 | 0.02899 | -0.096 | 60.395
13 | 1.777 | 0.03069 | -0.096 | 57.903
13.5 | 1.798 | 0.03248 | -0.097 | 55.364
14 | 1.816 | 0.03438 | -0.098 | 52.815
14.5 | 1.828 | 0.03645 | -0.099 | 50.156
15 | 1.835 | 0.03848 | -0.1 | 47.686
15.5 | 1.833 | 0.04078 | -0.101 | 44.956
16 | 1.826 | 0.04335 | -0.101 | 42.116
16.5 | 1.813 | 0.04592 | -0.102 | 39.476
17 | 1.794 | 0.04865 | -0.103 | 36.868
17.5 | 1.768 | 0.05187 | -0.104 | 34.089
18 | 1.737 | 0.05518 | -0.104 | 31.472
18.5 | 1.699 | 0.0594 | -0.105 | 28.601
19 | 1.655 | 0.06364 | -0.105 | 26.014
19.5 | 1.607 | 0.06747 | -0.106 | 23.821
20 | 1.553 | 0.07281 | -0.106 | 21.331

## 62. Re 3M Mach 0.25 (2)
BIGFOIL.COM POLAR EXPORT
GA 37A420
GA 37A420 |  |  |  | Cl Max: | 1.5103 | at alpha= | 20 | deg
XFOIL ncrit=9 |  |  |  | L/D Max: | 171.775 | at alpha= | 6.5 | deg
Re: | 3000000 |  |  | Cd Min: | 0.13449 | at alpha= | -20 | deg
Mach: | 0.25 |  |  | Cl=0 at alpha= | -3.0911 | deg
|  |  |  | @ Cl=0.1, Cd= | 0.0060011
|  |  |  | @ Cl=0.4, Cd= | 0.0056358
|  |  |  | @ Cl=0.6, Cd= | 0.0056527
alpha (deg) | Cl | Cd | Cm | Cl/Cd
-20 | -0.8152 | 0.13449 | -0.0481 | -6.0614
-19.5 | -0.8831 | 0.11563 | -0.0592 | -7.6373
-19 | -0.9494 | 0.09799 | -0.0691 | -9.6887
-18.5 | -1.0095 | 0.08185 | -0.0782 | -12.3335
-18 | -1.0601 | 0.06866 | -0.0846 | -15.4398
-17.5 | -1.0972 | 0.05754 | -0.0899 | -19.0685
-17 | -1.1236 | 0.04834 | -0.0937 | -23.2437
-16.5 | -1.1363 | 0.04114 | -0.0959 | -27.6203
-16 | -1.1375 | 0.03552 | -0.0968 | -32.0242
-15.5 | -1.1286 | 0.03109 | -0.0969 | -36.3011
-15 | -1.1123 | 0.0275 | -0.0964 | -40.4473
-14.5 | -1.0902 | 0.02455 | -0.0953 | -44.4073
-14 | -1.0639 | 0.02212 | -0.0939 | -48.0967
-13.5 | -1.0341 | 0.02008 | -0.0921 | -51.499
-13 | -1.0009 | 0.0184 | -0.09 | -54.3967
-12.5 | -0.9644 | 0.01704 | -0.0878 | -56.5962
-12 | -0.9281 | 0.01575 | -0.0852 | -58.927
-11.5 | -0.8897 | 0.01462 | -0.0825 | -60.855
-11 | -0.8464 | 0.01378 | -0.0802 | -61.4224
-10.5 | -0.8041 | 0.01314 | -0.0773 | -61.1948
-10 | -0.755 | 0.01257 | -0.0756 | -60.0636
-9.5 | -0.7063 | 0.01189 | -0.0739 | -59.4029
-9 | -0.6544 | 0.0114 | -0.0727 | -57.4035
-8.5 | -0.6007 | 0.01093 | -0.0718 | -54.9588
-8 | -0.5471 | 0.01049 | -0.0709 | -52.1544
-7.5 | -0.492 | 0.01011 | -0.0703 | -48.6647
-7 | -0.4363 | 0.00975 | -0.0698 | -44.7487
-6.5 | -0.3808 | 0.00942 | -0.0693 | -40.4246
-6 | -0.3243 | 0.0091 | -0.069 | -35.6374
-5.5 | -0.2676 | 0.00879 | -0.0688 | -30.4437
-5 | -0.2114 | 0.00851 | -0.0685 | -24.8414
-4.5 | -0.1548 | 0.00823 | -0.0684 | -18.8092
-4 | -0.0979 | 0.00791 | -0.0683 | -12.3767
-3.5 | -0.0431 | 0.00752 | -0.0679 | -5.7314
-3 | 0.0096 | 0.00706 | -0.0672 | 1.3598
-2.5 | 0.0611 | 0.00642 | -0.0663 | 9.5171
-2 | 0.1131 | 0.00586 | -0.0655 | 19.3003
-1.5 | 0.1718 | 0.00574 | -0.0659 | 29.9303
-1 | 0.2313 | 0.00575 | -0.0664 | 40.2261
-0.5 | 0.2915 | 0.00571 | -0.067 | 51.0508
0 | 0.3519 | 0.00566 | -0.0678 | 62.1731
0.5 | 0.4116 | 0.00563 | -0.0683 | 73.1083
1 | 0.4707 | 0.00565 | -0.0689 | 83.3097
1.5 | 0.5307 | 0.00567 | -0.0695 | 93.5979
2.5 | 0.6507 | 0.00564 | -0.0709 | 115.3723
3 | 0.7091 | 0.0057 | -0.0713 | 124.4035
3.5 | 0.7691 | 0.00572 | -0.072 | 134.458
4 | 0.828 | 0.00578 | -0.0725 | 143.2526
4.5 | 0.8865 | 0.00587 | -0.0729 | 151.0221
5 | 0.9453 | 0.00593 | -0.0734 | 159.4098
5.5 | 1.0026 | 0.00606 | -0.0735 | 165.4455
6 | 1.0582 | 0.00626 | -0.0733 | 169.0415
6.5 | 1.1131 | 0.00648 | -0.073 | 171.7747
7.5 | 1.2019 | 0.00746 | -0.0686 | 161.1126
8 | 1.2159 | 0.00886 | -0.0613 | 137.2348
8.5 | 1.232 | 0.01056 | -0.0552 | 116.6667
9 | 1.2445 | 0.0129 | -0.0501 | 96.4729
9.5 | 1.2538 | 0.0157 | -0.0453 | 79.8599
10 | 1.2642 | 0.01879 | -0.0414 | 67.2805
10.5 | 1.2756 | 0.02197 | -0.0379 | 58.061
11 | 1.2885 | 0.02512 | -0.0348 | 51.2938
11.5 | 1.3028 | 0.02835 | -0.0321 | 45.9541
12 | 1.3175 | 0.03166 | -0.0297 | 41.614
12.5 | 1.3345 | 0.03492 | -0.0276 | 38.2159
13 | 1.3517 | 0.03823 | -0.0257 | 35.357
13.5 | 1.3688 | 0.04164 | -0.0239 | 32.8722
14 | 1.3856 | 0.04511 | -0.0223 | 30.716
14.5 | 1.4023 | 0.04865 | -0.0208 | 28.8243
15 | 1.4173 | 0.05244 | -0.0194 | 27.0271
15.5 | 1.4306 | 0.05642 | -0.0181 | 25.3563
16 | 1.4432 | 0.06057 | -0.0169 | 23.827
16.5 | 1.4557 | 0.06475 | -0.0159 | 22.4819
17 | 1.4688 | 0.06893 | -0.0151 | 21.3086
17.5 | 1.4775 | 0.07368 | -0.0144 | 20.0529
18 | 1.4869 | 0.07839 | -0.0139 | 18.968
18.5 | 1.4962 | 0.08317 | -0.0135 | 17.9897
19 | 1.5028 | 0.08832 | -0.0134 | 17.0154
19.5 | 1.5055 | 0.09396 | -0.0135 | 16.0228
20 | 1.5103 | 0.09945 | -0.0138 | 15.1865

## 63. Re 3M Mach 0.50 (1)
BIGFOIL.COM POLAR EXPORT
GA 37A420
GA 37A420 |  |  |  | Cl Max: | 1.631 | at alpha= | 10 | deg
JavaFoil+Calcfoil stall+Eppler ext transition |  |  |  | L/D Max: | 144.813 | at alpha= | 6 | deg
Re: | 3000000 |  |  | Cd Min: | 0.00705 | at alpha= | -2 | deg
Mach: | 0.5 |  |  | Cl=0 at alpha= | -3.0137 | deg
|  |  |  | @ Cl=0.1, Cd= | 0.007156
|  |  |  | @ Cl=0.4, Cd= | 0.0072142
|  |  |  | @ Cl=0.6, Cd= | 0.0074732
alpha (deg) | Cl | Cd | Cm | Cl/Cd
-20 | -0.993 | 0.1758 | -0.014 | -5.647
-19.5 | -0.964 | 0.16791 | -0.015 | -5.741
-19 | -0.935 | 0.16349 | -0.015 | -5.72
-18.5 | -0.906 | 0.16052 | -0.016 | -5.647
-18 | -0.878 | 0.15387 | -0.016 | -5.704
-17.5 | -0.851 | 0.15654 | -0.017 | -5.435
-17 | -0.823 | 0.14386 | -0.018 | -5.721
-16.5 | -0.794 | 0.13687 | -0.019 | -5.8
-16 | -0.764 | 0.13319 | -0.019 | -5.735
-15.5 | -0.733 | 0.12702 | -0.019 | -5.773
-15 | -0.703 | 0.12277 | -0.019 | -5.729
-14.5 | -0.674 | 0.11903 | -0.02 | -5.664
-14 | -0.645 | 0.11507 | -0.02 | -5.605
-13.5 | -0.616 | 0.11467 | -0.021 | -5.373
-13 | -0.588 | 0.10945 | -0.022 | -5.37
-12.5 | -0.557 | 0.10061 | -0.022 | -5.539
-12 | -0.527 | 0.09248 | -0.021 | -5.698
-11.5 | -0.498 | 0.08971 | -0.021 | -5.549
-11 | -0.469 | 0.08563 | -0.022 | -5.474
-10.5 | -0.44 | 0.08173 | -0.023 | -5.38
-10 | -0.411 | 0.06995 | -0.025 | -5.882
-9.5 | -0.388 | 0.05878 | -0.032 | -6.603
-9 | -0.405 | 0.02388 | -0.047 | -16.956
-8.5 | -0.609 | 0.01694 | -0.051 | -35.963
-8 | -0.613 | 0.0153 | -0.054 | -40.06
-7.5 | -0.586 | 0.01343 | -0.056 | -43.658
-7 | -0.538 | 0.01265 | -0.057 | -42.525
-6.5 | -0.481 | 0.01254 | -0.059 | -38.365
-6 | -0.419 | 0.01152 | -0.06 | -36.373
-5.5 | -0.353 | 0.01148 | -0.062 | -30.746
-5 | -0.285 | 0.0103 | -0.063 | -27.625
-4.5 | -0.214 | 0.00993 | -0.064 | -21.581
-4 | -0.143 | 0.00973 | -0.066 | -14.684
-3.5 | -0.071 | 0.00933 | -0.067 | -7.577
-3 | 0.002 | 0.0072 | -0.069 | 0.281
-2.5 | 0.075 | 0.00721 | -0.07 | 10.404
-2 | 0.149 | 0.00705 | -0.072 | 21.083
-1.5 | 0.222 | 0.00722 | -0.073 | 30.719
-1 | 0.295 | 0.0073 | -0.075 | 40.43
-0.5 | 0.368 | 0.00721 | -0.076 | 51.095
0 | 0.445 | 0.00722 | -0.078 | 61.642
0.5 | 0.519 | 0.00737 | -0.079 | 70.409
1 | 0.593 | 0.00746 | -0.081 | 79.45
1.5 | 0.667 | 0.0076 | -0.082 | 87.735
2 | 0.74 | 0.00773 | -0.084 | 95.776
2.5 | 0.814 | 0.00786 | -0.085 | 103.511
3 | 0.887 | 0.00804 | -0.087 | 110.319
3.5 | 0.961 | 0.0082 | -0.088 | 117.23
4 | 1.035 | 0.00836 | -0.089 | 123.672
4.5 | 1.108 | 0.00855 | -0.091 | 129.596
5 | 1.181 | 0.00862 | -0.092 | 137.016
5.5 | 1.241 | 0.00873 | -0.094 | 142.169
6 | 1.31 | 0.00905 | -0.095 | 144.813
6.5 | 1.378 | 0.01029 | -0.097 | 133.957
7 | 1.412 | 0.01124 | -0.096 | 125.632
7.5 | 1.455 | 0.01537 | -0.096 | 94.675
8 | 1.504 | 0.01755 | -0.097 | 85.684
8.5 | 1.542 | 0.02317 | -0.097 | 66.539
9 | 1.581 | 0.02561 | -0.098 | 61.747
9.5 | 1.613 | 0.02748 | -0.099 | 58.678
10 | 1.631 | 0.03063 | -0.1 | 53.246
10.5 | 1.63 | 0.03426 | -0.101 | 47.576
11 | 1.599 | 0.0373 | -0.102 | 42.86
11.5 | 1.5 | 0.04109 | -0.103 | 36.498
12 | 1.017 | 0.04555 | -0.103 | 22.328
12.5 | 1.046 | 0.04994 | -0.104 | 20.951
13 | 0.933 | 0.10026 | -0.055 | 9.302
13.5 | 0.974 | 0.10891 | -0.07 | 8.947
14 | 1.105 | 0.0777 | -0.102 | 14.227
14.5 | 1.023 | 0.12337 | -0.065 | 8.295
15 | 1.064 | 0.12441 | -0.076 | 8.554

## 64. Re 3M Mach 0.50 (2)
BIGFOIL.COM POLAR EXPORT
GA 37A420
GA 37A420 |  |  |  | Cl Max: | 1.3564 | at alpha= | 17 | deg
XFOIL ncrit=9 |  |  |  | L/D Max: | 159.475 | at alpha= | 6 | deg
Re: | 3000000 |  |  | Cd Min: | 0.16341 | at alpha= | 20 | deg
Mach: | 0.5 |  |  | Cl=0 at alpha= | -3.1873 | deg
|  |  |  | @ Cl=0.1, Cd= | 0.0069602
|  |  |  | @ Cl=0.4, Cd= | 0.0061196
|  |  |  | @ Cl=0.6, Cd= | 0.0062393
alpha (deg) | Cl | Cd | Cm | Cl/Cd
-14.5 | -0.3638 | 0.12942 | -0.0695 | -2.811
-14 | -0.427 | 0.11023 | -0.0803 | -3.8737
-13.5 | -0.4523 | 0.09802 | -0.0873 | -4.6144
-13 | -0.4815 | 0.08581 | -0.0941 | -5.6112
-12.5 | -0.5123 | 0.07314 | -0.1011 | -7.0044
-11.5 | -0.5722 | 0.04977 | -0.116 | -11.4969
-11 | -0.6036 | 0.04011 | -0.1208 | -15.0486
-10 | -0.6528 | 0.02489 | -0.1219 | -26.2274
-9.5 | -0.6571 | 0.01985 | -0.1182 | -33.1033
-9 | -0.6415 | 0.01654 | -0.1131 | -38.7848
-8.5 | -0.6099 | 0.0144 | -0.1079 | -42.3542
-8 | -0.5678 | 0.01297 | -0.1028 | -43.7779
-7.5 | -0.5239 | 0.01205 | -0.0974 | -43.4772
-7 | -0.4714 | 0.01127 | -0.0932 | -41.8279
-6.5 | -0.4123 | 0.01071 | -0.0903 | -38.4967
-6 | -0.3525 | 0.01019 | -0.0877 | -34.5927
-5.5 | -0.29 | 0.00973 | -0.0858 | -29.8047
-5 | -0.2269 | 0.00935 | -0.0841 | -24.2674
-4.5 | -0.1642 | 0.00901 | -0.0826 | -18.2242
-4 | -0.1009 | 0.00866 | -0.0814 | -11.6513
-3.5 | -0.0374 | 0.00831 | -0.0804 | -4.5006
-3 | 0.0224 | 0.00785 | -0.0789 | 2.8535
-2.5 | 0.0788 | 0.0073 | -0.0771 | 10.7945
-2 | 0.1312 | 0.00646 | -0.0747 | 20.3096
-1.5 | 0.1941 | 0.00613 | -0.074 | 31.6639
-1 | 0.262 | 0.0061 | -0.0743 | 42.9508
-0.5 | 0.3289 | 0.00613 | -0.0744 | 53.6542
0 | 0.3976 | 0.00612 | -0.0749 | 64.9673
0.5 | 0.4662 | 0.00611 | -0.0754 | 76.3011
1 | 0.5344 | 0.00616 | -0.0758 | 86.7532
1.5 | 0.6006 | 0.00624 | -0.0759 | 96.25
2 | 0.6691 | 0.00628 | -0.0763 | 106.5446
2.5 | 0.7374 | 0.00632 | -0.0767 | 116.6772
3 | 0.8041 | 0.00638 | -0.0768 | 126.0345
3.5 | 0.8683 | 0.00653 | -0.0762 | 132.9709
4 | 0.9367 | 0.00657 | -0.0764 | 142.5723
4.5 | 1 | 0.00671 | -0.0754 | 149.0313
5 | 1.0612 | 0.00686 | -0.074 | 154.6939
5.5 | 1.1248 | 0.00707 | -0.0729 | 159.0948
6 | 1.1849 | 0.00743 | -0.0712 | 159.4751
6.5 | 1.2424 | 0.0079 | -0.069 | 157.2658
7 | 1.2918 | 0.00868 | -0.0656 | 148.8249
7.5 | 1.3101 | 0.01069 | -0.0587 | 122.5538
8 | 1.2887 | 0.01468 | -0.0482 | 87.7861
8.5 | 1.276 | 0.01964 | -0.0417 | 64.9695
9.5 | 1.2419 | 0.03013 | -0.0288 | 41.2181
10 | 1.2294 | 0.03558 | -0.0237 | 34.5531
10.5 | 1.2222 | 0.04091 | -0.0195 | 29.8753
11 | 1.2251 | 0.04582 | -0.0161 | 26.7372
12 | 1.2501 | 0.05472 | -0.0109 | 22.8454
12.5 | 1.2665 | 0.05907 | -0.0087 | 21.4407
13 | 1.2818 | 0.06368 | -0.0067 | 20.1288
13.5 | 1.2957 | 0.06847 | -0.0048 | 18.9236
14 | 1.309 | 0.07348 | -0.0032 | 17.8144
14.5 | 1.322 | 0.07862 | -0.0018 | 16.8151
15 | 1.333 | 0.08405 | -0.0006 | 15.8596
15.5 | 1.3444 | 0.08965 | 0.0003 | 14.9961
16 | 1.3502 | 0.09585 | 0.0008 | 14.0866
16.5 | 1.3556 | 0.10229 | 0.0009 | 13.2525
17 | 1.3564 | 0.1094 | 0.0005 | 12.3985
17.5 | 1.352 | 0.11716 | -0.0007 | 11.5398
18 | 1.3469 | 0.12531 | -0.0025 | 10.7485
18.5 | 1.3385 | 0.13411 | -0.0053 | 9.9806
19 | 1.3287 | 0.14328 | -0.0088 | 9.2735
19.5 | 1.3166 | 0.15313 | -0.0134 | 8.5979
20 | 1.3043 | 0.16341 | -0.0189 | 7.9818

## 65. Re 4M Mach 0.00 (1)
BIGFOIL.COM POLAR EXPORT
GA 37A420
GA 37A420 |  |  |  | Cl Max: | 1.928 | at alpha= | 17.5 | deg
JavaFoil+Calcfoil stall+Eppler ext transition |  |  |  | L/D Max: | 150.646 | at alpha= | 7 | deg
Re: | 4000000 |  |  | Cd Min: | 0.00644 | at alpha= | -1.5 | deg
Mach: | 0 |  |  | Cl=0 at alpha= | -3.0159 | deg
|  |  |  | @ Cl=0.1, Cd= | 0.0065173
|  |  |  | @ Cl=0.4, Cd= | 0.0065467
|  |  |  | @ Cl=0.6, Cd= | 0.0067616
alpha (deg) | Cl | Cd | Cm | Cl/Cd
-20 | -0.945 | 0.1331 | -0.014 | -7.102
-19.5 | -0.959 | 0.12352 | -0.015 | -7.765
-19 | -0.971 | 0.11597 | -0.016 | -8.369
-18.5 | -0.99 | 0.1001 | -0.018 | -9.887
-18 | -1.012 | 0.08288 | -0.019 | -12.208
-17.5 | -1.036 | 0.06562 | -0.021 | -15.79
-17 | -1.049 | 0.05586 | -0.023 | -18.782
-16.5 | -1.058 | 0.04778 | -0.024 | -22.147
-16 | -1.066 | 0.04009 | -0.026 | -26.6
-15.5 | -1.075 | 0.03221 | -0.027 | -33.38
-15 | -1.071 | 0.02868 | -0.029 | -37.355
-14.5 | -1.068 | 0.02413 | -0.03 | -44.235
-14 | -1.056 | 0.02164 | -0.032 | -48.8
-13.5 | -1.039 | 0.01998 | -0.033 | -51.982
-13 | -1.018 | 0.01817 | -0.034 | -56.003
-12.5 | -0.991 | 0.01668 | -0.036 | -59.411
-12 | -0.963 | 0.01566 | -0.037 | -61.498
-11.5 | -0.929 | 0.01488 | -0.038 | -62.425
-11 | -0.898 | 0.01336 | -0.04 | -67.202
-10.5 | -0.855 | 0.01292 | -0.041 | -66.176
-10 | -0.809 | 0.01242 | -0.042 | -65.159
-9.5 | -0.761 | 0.01146 | -0.043 | -66.397
-9 | -0.71 | 0.01103 | -0.045 | -64.407
-8.5 | -0.658 | 0.01151 | -0.046 | -57.115
-8 | -0.603 | 0.01084 | -0.047 | -55.67
-7.5 | -0.547 | 0.01049 | -0.048 | -52.158
-7 | -0.49 | 0.01019 | -0.05 | -48.069
-6.5 | -0.431 | 0.01021 | -0.051 | -42.215
-6 | -0.371 | 0.00985 | -0.052 | -37.694
-5.5 | -0.311 | 0.00913 | -0.053 | -34.001
-5 | -0.249 | 0.00874 | -0.055 | -28.494
-4.5 | -0.187 | 0.00878 | -0.056 | -21.286
-4 | -0.124 | 0.00854 | -0.057 | -14.563
-3.5 | -0.061 | 0.00719 | -0.058 | -8.553
-3 | 0.002 | 0.00656 | -0.06 | 0.268
-2.5 | 0.065 | 0.00649 | -0.061 | 10.036
-2 | 0.129 | 0.00654 | -0.062 | 19.689
-1.5 | 0.192 | 0.00644 | -0.064 | 29.886
-1 | 0.256 | 0.00649 | -0.065 | 39.42
-0.5 | 0.319 | 0.00648 | -0.066 | 49.263
0 | 0.386 | 0.00652 | -0.067 | 59.175
0.5 | 0.449 | 0.00664 | -0.069 | 67.703
1 | 0.513 | 0.00666 | -0.07 | 77.089
1.5 | 0.577 | 0.00674 | -0.071 | 85.648
2 | 0.641 | 0.0068 | -0.072 | 94.227
2.5 | 0.705 | 0.00694 | -0.074 | 101.603
3 | 0.769 | 0.00695 | -0.075 | 110.6
3.5 | 0.832 | 0.00707 | -0.076 | 117.776
4 | 0.896 | 0.00714 | -0.078 | 125.423
4.5 | 0.959 | 0.00721 | -0.079 | 133.07
5 | 1.023 | 0.00733 | -0.08 | 139.514
5.5 | 1.079 | 0.00765 | -0.081 | 141.098
6 | 1.141 | 0.00783 | -0.083 | 145.662
6.5 | 1.202 | 0.00821 | -0.084 | 146.416
7 | 1.262 | 0.00838 | -0.085 | 150.646
7.5 | 1.322 | 0.01044 | -0.086 | 126.645
8 | 1.38 | 0.01124 | -0.088 | 122.731
8.5 | 1.407 | 0.01252 | -0.087 | 112.374
9 | 1.451 | 0.01498 | -0.087 | 96.918
9.5 | 1.498 | 0.01674 | -0.088 | 89.506
10 | 1.544 | 0.01801 | -0.089 | 85.708
10.5 | 1.589 | 0.01883 | -0.09 | 84.344
11 | 1.631 | 0.02012 | -0.091 | 81.051
11.5 | 1.67 | 0.02148 | -0.092 | 77.761
12 | 1.708 | 0.02279 | -0.093 | 74.967
12.5 | 1.743 | 0.02462 | -0.093 | 70.802
13 | 1.776 | 0.02581 | -0.094 | 68.82
13.5 | 1.806 | 0.02724 | -0.095 | 66.307
14 | 1.834 | 0.0288 | -0.096 | 63.666
14.5 | 1.859 | 0.03026 | -0.097 | 61.41
15 | 1.88 | 0.03188 | -0.098 | 58.969
15.5 | 1.897 | 0.03361 | -0.098 | 56.43
16 | 1.91 | 0.03545 | -0.099 | 53.878
16.5 | 1.919 | 0.03743 | -0.1 | 51.283
17 | 1.926 | 0.0394 | -0.101 | 48.879
17.5 | 1.928 | 0.04155 | -0.102 | 46.412
18 | 1.928 | 0.04397 | -0.102 | 43.853
18.5 | 1.924 | 0.04628 | -0.103 | 41.582
19 | 1.918 | 0.04871 | -0.104 | 39.374
19.5 | 1.908 | 0.05124 | -0.104 | 37.231
20 | 1.895 | 0.05441 | -0.105 | 34.826

## 66. Re 4M Mach 0.00 (2)
BIGFOIL.COM POLAR EXPORT
GA 37A420
GA 37A420 |  |  |  | Cl Max: | 1.5963 | at alpha= | 20 | deg
XFOIL ncrit=9 |  |  |  | L/D Max: | 179.085 | at alpha= | 6.5 | deg
Re: | 4000000 |  |  | Cd Min: | 0.07867 | at alpha= | 20 | deg
Mach: | 0 |  |  | Cl=0 at alpha= | -3.1033 | deg
|  |  |  | @ Cl=0.1, Cd= | 0.0057736
|  |  |  | @ Cl=0.4, Cd= | 0.0052098
|  |  |  | @ Cl=0.6, Cd= | 0.005174
alpha (deg) | Cl | Cd | Cm | Cl/Cd
-20 | -1.3694 | 0.04565 | -0.082 | -29.9978
-19.5 | -1.3645 | 0.04075 | -0.0833 | -33.4847
-19 | -1.3553 | 0.03649 | -0.0841 | -37.1417
-18.5 | -1.3436 | 0.03306 | -0.084 | -40.6413
-18 | -1.327 | 0.03013 | -0.0837 | -44.0425
-17.5 | -1.3061 | 0.02745 | -0.0835 | -47.5811
-16.5 | -1.2576 | 0.02293 | -0.0822 | -54.8452
-16 | -1.2345 | 0.02075 | -0.0809 | -59.494
-15.5 | -1.2061 | 0.01908 | -0.0795 | -63.2128
-15 | -1.1741 | 0.01771 | -0.078 | -66.2959
-14.5 | -1.1393 | 0.01659 | -0.0764 | -68.6739
-14 | -1.1022 | 0.01563 | -0.0748 | -70.5182
-13.5 | -1.0632 | 0.01482 | -0.0732 | -71.7409
-13 | -1.0221 | 0.01409 | -0.0717 | -72.5408
-12.5 | -0.9793 | 0.01349 | -0.0702 | -72.5945
-12 | -0.9391 | 0.0129 | -0.0681 | -72.7984
-11.5 | -0.8934 | 0.0123 | -0.0669 | -72.6341
-11 | -0.845 | 0.01181 | -0.0662 | -71.5495
-10.5 | -0.795 | 0.01139 | -0.0656 | -69.7981
-10 | -0.7444 | 0.01095 | -0.0651 | -67.9817
-9.5 | -0.6938 | 0.01053 | -0.0646 | -65.8879
-9 | -0.6411 | 0.01017 | -0.0644 | -63.0383
-8.5 | -0.5886 | 0.00981 | -0.0642 | -60
-8 | -0.535 | 0.0095 | -0.0642 | -56.3158
-7.5 | -0.481 | 0.00918 | -0.0641 | -52.3965
-7 | -0.4266 | 0.00893 | -0.0642 | -47.7716
-6.5 | -0.3721 | 0.00864 | -0.0643 | -43.0671
-6 | -0.317 | 0.00837 | -0.0644 | -37.8734
-5.5 | -0.2619 | 0.00814 | -0.0646 | -32.1744
-5 | -0.2071 | 0.00789 | -0.0647 | -26.2484
-4.5 | -0.1514 | 0.00762 | -0.0649 | -19.8688
-4 | -0.0961 | 0.00738 | -0.0651 | -13.0217
-3.5 | -0.0426 | 0.00706 | -0.065 | -6.034
-3 | 0.0111 | 0.00667 | -0.065 | 1.6642
-2.5 | 0.0634 | 0.00619 | -0.0647 | 10.2423
-2 | 0.1135 | 0.00562 | -0.064 | 20.1957
-1.5 | 0.1673 | 0.00537 | -0.064 | 31.1546
-1 | 0.2251 | 0.0053 | -0.0646 | 42.4717
-0.5 | 0.2836 | 0.00524 | -0.0654 | 54.1221
0 | 0.3418 | 0.00522 | -0.0662 | 65.4789
0.5 | 0.3993 | 0.00521 | -0.0668 | 76.6411
1 | 0.4567 | 0.00519 | -0.0675 | 87.9961
1.5 | 0.5153 | 0.00516 | -0.0683 | 99.8643
2 | 0.5734 | 0.00516 | -0.0692 | 111.124
2.5 | 0.6303 | 0.00519 | -0.0698 | 121.4451
3 | 0.6881 | 0.00519 | -0.0705 | 132.5819
3.5 | 0.7452 | 0.00524 | -0.0712 | 142.2137
4 | 0.8021 | 0.00529 | -0.0718 | 151.6257
4.5 | 0.859 | 0.00534 | -0.0725 | 160.8614
5 | 0.915 | 0.00544 | -0.073 | 168.1985
5.5 | 0.9692 | 0.00562 | -0.0732 | 172.4555
6 | 1.0234 | 0.00579 | -0.0735 | 176.753
6.5 | 1.0763 | 0.00601 | -0.0735 | 179.0849
7 | 1.1216 | 0.00655 | -0.0722 | 171.2366
7.5 | 1.1528 | 0.0076 | -0.0684 | 151.6842
8 | 1.1783 | 0.00858 | -0.0635 | 137.331
8.5 | 1.1971 | 0.0098 | -0.0578 | 122.1531
9 | 1.2219 | 0.01126 | -0.0541 | 108.5169
9.5 | 1.2435 | 0.01289 | -0.0503 | 96.4701
10 | 1.2654 | 0.01477 | -0.0471 | 85.6737
10.5 | 1.2868 | 0.01691 | -0.0443 | 76.097
11 | 1.3109 | 0.01902 | -0.0422 | 68.9222
11.5 | 1.3319 | 0.02141 | -0.04 | 62.2092
12 | 1.354 | 0.02376 | -0.038 | 56.9865
12.5 | 1.3758 | 0.02618 | -0.0361 | 52.5516
13 | 1.3971 | 0.02874 | -0.0344 | 48.6117
13.5 | 1.4169 | 0.03146 | -0.0328 | 45.0381
14 | 1.4354 | 0.03438 | -0.0312 | 41.751
14.5 | 1.4521 | 0.03749 | -0.0296 | 38.733
15 | 1.4679 | 0.04075 | -0.0282 | 36.0221
15.5 | 1.4853 | 0.04392 | -0.027 | 33.8183
16 | 1.5021 | 0.04715 | -0.0259 | 31.8579
16.5 | 1.5157 | 0.05077 | -0.0248 | 29.8542
17 | 1.53 | 0.05435 | -0.0239 | 28.1509
17.5 | 1.5416 | 0.05825 | -0.023 | 26.4652
18 | 1.557 | 0.06179 | -0.0224 | 25.1983
18.5 | 1.5673 | 0.06589 | -0.0218 | 23.7866
19 | 1.5744 | 0.07039 | -0.0212 | 22.3668
19.5 | 1.5865 | 0.0744 | -0.021 | 21.3239
20 | 1.5963 | 0.07867 | -0.0208 | 20.2911

## 67. Re 4M Mach 0.10 (1)
BIGFOIL.COM POLAR EXPORT
GA 37A420
GA 37A420 |  |  |  | Cl Max: | 1.913 | at alpha= | 17 | deg
JavaFoil+Calcfoil stall+Eppler ext transition |  |  |  | L/D Max: | 149.682 | at alpha= | 7 | deg
Re: | 4000000 |  |  | Cd Min: | 0.00645 | at alpha= | -1 | deg
Mach: | 0.1 |  |  | Cl=0 at alpha= | -3.0156 | deg
|  |  |  | @ Cl=0.1, Cd= | 0.0065173
|  |  |  | @ Cl=0.4, Cd= | 0.006538
|  |  |  | @ Cl=0.6, Cd= | 0.0067875
alpha (deg) | Cl | Cd | Cm | Cl/Cd
-20 | -0.901 | 0.13509 | -0.014 | -6.673
-19.5 | -0.918 | 0.12644 | -0.015 | -7.257
-19 | -0.928 | 0.12251 | -0.015 | -7.578
-18.5 | -0.945 | 0.11157 | -0.017 | -8.467
-18 | -0.962 | 0.09838 | -0.018 | -9.783
-17.5 | -0.971 | 0.09163 | -0.019 | -10.6
-17 | -1.013 | 0.06294 | -0.022 | -16.1
-16.5 | -1.028 | 0.05281 | -0.024 | -19.459
-16 | -1.038 | 0.04449 | -0.025 | -23.339
-15.5 | -1.053 | 0.03473 | -0.027 | -30.319
-15 | -1.053 | 0.03057 | -0.029 | -34.44
-14.5 | -1.052 | 0.02576 | -0.03 | -40.831
-14 | -1.044 | 0.02254 | -0.032 | -46.337
-13.5 | -1.03 | 0.02063 | -0.033 | -49.915
-13 | -1.01 | 0.01881 | -0.034 | -53.709
-12.5 | -0.986 | 0.01707 | -0.036 | -57.775
-12 | -0.96 | 0.016 | -0.037 | -59.988
-11.5 | -0.927 | 0.01511 | -0.038 | -61.374
-11 | -0.898 | 0.01351 | -0.04 | -66.47
-10.5 | -0.856 | 0.01299 | -0.041 | -65.843
-10 | -0.81 | 0.01249 | -0.042 | -64.893
-9.5 | -0.762 | 0.01159 | -0.044 | -65.81
-9 | -0.712 | 0.01111 | -0.045 | -64.138
-8.5 | -0.66 | 0.01158 | -0.046 | -56.969
-8 | -0.606 | 0.01085 | -0.047 | -55.832
-7.5 | -0.55 | 0.01051 | -0.049 | -52.264
-7 | -0.492 | 0.01022 | -0.05 | -48.117
-6.5 | -0.433 | 0.01017 | -0.051 | -42.564
-6 | -0.373 | 0.00994 | -0.052 | -37.508
-5.5 | -0.312 | 0.00916 | -0.054 | -34.056
-5 | -0.25 | 0.00895 | -0.055 | -27.953
-4.5 | -0.188 | 0.00875 | -0.056 | -21.478
-4 | -0.125 | 0.00854 | -0.057 | -14.637
-3.5 | -0.062 | 0.0072 | -0.059 | -8.576
-3 | 0.002 | 0.00656 | -0.06 | 0.269
-2.5 | 0.065 | 0.00649 | -0.061 | 10.092
-2 | 0.129 | 0.00654 | -0.063 | 19.784
-1.5 | 0.193 | 0.00647 | -0.064 | 29.899
-1 | 0.257 | 0.00645 | -0.065 | 39.865
-0.5 | 0.321 | 0.00651 | -0.066 | 49.277
0 | 0.387 | 0.00652 | -0.068 | 59.425
0.5 | 0.452 | 0.00661 | -0.069 | 68.387
1 | 0.516 | 0.00667 | -0.07 | 77.382
1.5 | 0.58 | 0.00675 | -0.072 | 85.931
2 | 0.644 | 0.00687 | -0.073 | 93.824
2.5 | 0.708 | 0.00689 | -0.074 | 102.761
3 | 0.772 | 0.00701 | -0.075 | 110.18
3.5 | 0.836 | 0.0071 | -0.077 | 117.876
4 | 0.9 | 0.00715 | -0.078 | 125.88
4.5 | 0.964 | 0.0073 | -0.079 | 132.11
5 | 1.028 | 0.00742 | -0.08 | 138.579
5.5 | 1.085 | 0.00774 | -0.082 | 140.14
6 | 1.147 | 0.00785 | -0.083 | 146.037
6.5 | 1.208 | 0.00827 | -0.084 | 145.995
7 | 1.269 | 0.00847 | -0.085 | 149.682
7.5 | 1.328 | 0.01055 | -0.087 | 125.825
8 | 1.386 | 0.01134 | -0.088 | 122.231
8.5 | 1.412 | 0.01273 | -0.087 | 110.918
9 | 1.457 | 0.01519 | -0.088 | 95.861
9.5 | 1.503 | 0.01695 | -0.089 | 88.682
10 | 1.549 | 0.01823 | -0.089 | 84.956
10.5 | 1.593 | 0.0191 | -0.09 | 83.413
11 | 1.635 | 0.02044 | -0.091 | 79.985
11.5 | 1.674 | 0.02183 | -0.092 | 76.698
12 | 1.712 | 0.02319 | -0.093 | 73.816
12.5 | 1.746 | 0.02501 | -0.094 | 69.812
13 | 1.778 | 0.02638 | -0.095 | 67.398
13.5 | 1.807 | 0.02781 | -0.095 | 64.987
14 | 1.833 | 0.02934 | -0.096 | 62.485
14.5 | 1.857 | 0.03094 | -0.097 | 60.01
15 | 1.876 | 0.03258 | -0.098 | 57.59
15.5 | 1.891 | 0.03439 | -0.099 | 54.993
16 | 1.902 | 0.03616 | -0.1 | 52.595
16.5 | 1.909 | 0.03824 | -0.1 | 49.927
17 | 1.913 | 0.04024 | -0.101 | 47.534
17.5 | 1.912 | 0.04275 | -0.102 | 44.735
18 | 1.909 | 0.04503 | -0.103 | 42.386
18.5 | 1.901 | 0.04739 | -0.103 | 40.12
19 | 1.891 | 0.04998 | -0.104 | 37.839
19.5 | 1.877 | 0.05269 | -0.105 | 35.627
20 | 1.86 | 0.05604 | -0.105 | 33.188

## 68. Re 4M Mach 0.10 (2)
BIGFOIL.COM POLAR EXPORT
GA 37A420
GA 37A420 |  |  |  | Cl Max: | 1.5877 | at alpha= | 20 | deg
XFOIL ncrit=9 |  |  |  | L/D Max: | 178.992 | at alpha= | 6.5 | deg
Re: | 4000000 |  |  | Cd Min: | 0.08141 | at alpha= | 20 | deg
Mach: | 0.1 |  |  | Cl=0 at alpha= | -3.1074 | deg
|  |  |  | @ Cl=0.1, Cd= | 0.0058055
|  |  |  | @ Cl=0.4, Cd= | 0.0052397
|  |  |  | @ Cl=0.6, Cd= | 0.0051962
alpha (deg) | Cl | Cd | Cm | Cl/Cd
-20 | -1.3427 | 0.05062 | -0.0829 | -26.5251
-19.5 | -1.3434 | 0.04486 | -0.0847 | -29.9465
-19 | -1.3388 | 0.03986 | -0.086 | -33.5876
-18.5 | -1.3314 | 0.03582 | -0.0862 | -37.1692
-18 | -1.3183 | 0.03234 | -0.0862 | -40.7638
-17.5 | -1.3006 | 0.02926 | -0.086 | -44.4498
-16.5 | -1.2529 | 0.02436 | -0.085 | -51.4327
-16 | -1.2287 | 0.02211 | -0.0839 | -55.5721
-15.5 | -1.2039 | 0.02003 | -0.0824 | -60.1048
-15 | -1.174 | 0.01842 | -0.0808 | -63.7351
-14.5 | -1.1403 | 0.01714 | -0.0792 | -66.5286
-14 | -1.1042 | 0.01607 | -0.0774 | -68.7119
-13.5 | -1.0657 | 0.01516 | -0.0757 | -70.2968
-13 | -1.0251 | 0.01438 | -0.074 | -71.2865
-12.5 | -0.9825 | 0.0137 | -0.0724 | -71.7153
-12 | -0.9404 | 0.01316 | -0.0704 | -71.459
-11.5 | -0.8973 | 0.01248 | -0.0686 | -71.899
-11 | -0.8493 | 0.01195 | -0.0677 | -71.0711
-10.5 | -0.7994 | 0.0115 | -0.0669 | -69.513
-10 | -0.7478 | 0.01109 | -0.0664 | -67.4301
-9 | -0.6447 | 0.01024 | -0.0654 | -62.959
-8.5 | -0.5917 | 0.00989 | -0.0652 | -59.8281
-8 | -0.538 | 0.00955 | -0.065 | -56.3351
-7.5 | -0.4836 | 0.00923 | -0.0649 | -52.3944
-7 | -0.429 | 0.00897 | -0.0649 | -47.8261
-6.5 | -0.374 | 0.00867 | -0.0649 | -43.1373
-6 | -0.3186 | 0.00841 | -0.065 | -37.8835
-5.5 | -0.2633 | 0.00817 | -0.0651 | -32.2277
-5 | -0.208 | 0.00791 | -0.0652 | -26.2958
-4.5 | -0.1521 | 0.00764 | -0.0654 | -19.9084
-4 | -0.0965 | 0.0074 | -0.0656 | -13.0405
-3.5 | -0.0424 | 0.00711 | -0.0655 | -5.9634
-3 | 0.0116 | 0.0067 | -0.0654 | 1.7313
-2.5 | 0.0642 | 0.00622 | -0.0652 | 10.3215
-2 | 0.1143 | 0.00564 | -0.0644 | 20.266
-1.5 | 0.1682 | 0.00539 | -0.0643 | 31.2059
-1 | 0.2266 | 0.00531 | -0.065 | 42.6742
-0.5 | 0.2854 | 0.00526 | -0.0658 | 54.2586
0 | 0.3438 | 0.00523 | -0.0665 | 65.7361
0.5 | 0.4016 | 0.00524 | -0.0671 | 76.6412
1 | 0.4597 | 0.00521 | -0.0678 | 88.2342
1.5 | 0.5185 | 0.00517 | -0.0687 | 100.2901
2 | 0.5769 | 0.00518 | -0.0695 | 111.3707
2.5 | 0.6341 | 0.00522 | -0.0701 | 121.4751
3 | 0.6924 | 0.00521 | -0.0709 | 132.8983
3.5 | 0.7497 | 0.00527 | -0.0715 | 142.2581
4 | 0.8071 | 0.00532 | -0.0722 | 151.7105
4.5 | 0.8643 | 0.00537 | -0.0728 | 160.9497
5 | 0.9208 | 0.00547 | -0.0733 | 168.3364
5.5 | 0.9753 | 0.00564 | -0.0735 | 172.9255
6 | 1.0298 | 0.00582 | -0.0737 | 176.9416
6.5 | 1.0829 | 0.00605 | -0.0736 | 178.9917
7 | 1.128 | 0.0066 | -0.0722 | 170.9091
7.5 | 1.1585 | 0.00767 | -0.0682 | 151.043
8 | 1.1825 | 0.00869 | -0.063 | 136.0759
8.5 | 1.2008 | 0.00994 | -0.0572 | 120.8048
9 | 1.2249 | 0.0115 | -0.0534 | 106.513
9.5 | 1.2452 | 0.01325 | -0.0494 | 93.9774
10 | 1.2667 | 0.01525 | -0.0463 | 83.0623
10.5 | 1.2877 | 0.01749 | -0.0435 | 73.6249
11 | 1.31 | 0.01977 | -0.0412 | 66.262
11.5 | 1.3309 | 0.0222 | -0.039 | 59.9505
12 | 1.3519 | 0.02468 | -0.0369 | 54.7771
12.5 | 1.373 | 0.02725 | -0.035 | 50.3853
13 | 1.3937 | 0.0299 | -0.0332 | 46.612
13.5 | 1.4136 | 0.0327 | -0.0316 | 43.2294
14 | 1.4324 | 0.03566 | -0.03 | 40.1683
14.5 | 1.4497 | 0.03876 | -0.0285 | 37.402
15 | 1.4658 | 0.04206 | -0.0271 | 34.8502
15.5 | 1.4812 | 0.04546 | -0.0257 | 32.5825
16 | 1.4968 | 0.04893 | -0.0246 | 30.5906
16.5 | 1.5099 | 0.05265 | -0.0235 | 28.6781
17 | 1.5266 | 0.05603 | -0.0226 | 27.2461
17.5 | 1.537 | 0.06012 | -0.0217 | 25.5655
18 | 1.55 | 0.06402 | -0.0211 | 24.2112
18.5 | 1.5608 | 0.06813 | -0.0204 | 22.9091
19 | 1.5706 | 0.07241 | -0.02 | 21.6904
19.5 | 1.5803 | 0.0768 | -0.0197 | 20.5768
20 | 1.5877 | 0.08141 | -0.0196 | 19.5025

## 69. Re 4M Mach 0.25 (1)
BIGFOIL.COM POLAR EXPORT
GA 37A420
GA 37A420 |  |  |  | Cl Max: | 1.838 | at alpha= | 15 | deg
JavaFoil+Calcfoil stall+Eppler ext transition |  |  |  | L/D Max: | 147.952 | at alpha= | 7 | deg
Re: | 4000000 |  |  | Cd Min: | 0.00653 | at alpha= | -1.5 | deg
Mach: | 0.25 |  |  | Cl=0 at alpha= | -3.0154 | deg
|  |  |  | @ Cl=0.1, Cd= | 0.006625
|  |  |  | @ Cl=0.4, Cd= | 0.0066221
|  |  |  | @ Cl=0.6, Cd= | 0.0068479
alpha (deg) | Cl | Cd | Cm | Cl/Cd
-18.5 | -0.632 | 0.14816 | -0.014 | -4.265
-18 | -0.672 | 0.1389 | -0.015 | -4.838
-17.5 | -0.709 | 0.13105 | -0.015 | -5.407
-17 | -0.741 | 0.12342 | -0.016 | -6.003
-16.5 | -0.771 | 0.11433 | -0.018 | -6.744
-16 | -0.802 | 0.10094 | -0.02 | -7.941
-15.5 | -0.826 | 0.09131 | -0.021 | -9.041
-15 | -0.866 | 0.06843 | -0.025 | -12.65
-14.5 | -0.917 | 0.04234 | -0.029 | -21.666
-14 | -0.939 | 0.03297 | -0.031 | -28.495
-13.5 | -0.95 | 0.02662 | -0.033 | -35.683
-13 | -0.949 | 0.02326 | -0.035 | -40.808
-12.5 | -0.94 | 0.02078 | -0.036 | -45.254
-12 | -0.927 | 0.01808 | -0.038 | -51.261
-11.5 | -0.906 | 0.0165 | -0.039 | -54.9
-11 | -0.88 | 0.01544 | -0.041 | -57.009
-10.5 | -0.85 | 0.0144 | -0.042 | -59.028
-10 | -0.814 | 0.01319 | -0.044 | -61.684
-9.5 | -0.769 | 0.01208 | -0.045 | -63.692
-9 | -0.721 | 0.01159 | -0.046 | -62.268
-8.5 | -0.67 | 0.01166 | -0.047 | -57.487
-8 | -0.617 | 0.01119 | -0.049 | -55.106
-7.5 | -0.561 | 0.01119 | -0.05 | -50.135
-7 | -0.503 | 0.01048 | -0.051 | -47.991
-6.5 | -0.443 | 0.01046 | -0.052 | -42.38
-6 | -0.382 | 0.01015 | -0.054 | -37.647
-5.5 | -0.32 | 0.00936 | -0.055 | -34.193
-5 | -0.257 | 0.00908 | -0.056 | -28.299
-4.5 | -0.193 | 0.00894 | -0.058 | -21.579
-4 | -0.128 | 0.00872 | -0.059 | -14.71
-3.5 | -0.063 | 0.00745 | -0.06 | -8.513
-3 | 0.002 | 0.00674 | -0.062 | 0.269
-2.5 | 0.067 | 0.00663 | -0.063 | 10.143
-2 | 0.133 | 0.00662 | -0.064 | 20.102
-1.5 | 0.199 | 0.00653 | -0.066 | 30.401
-1 | 0.264 | 0.00659 | -0.067 | 40.094
-0.5 | 0.33 | 0.00659 | -0.068 | 50.072
0 | 0.398 | 0.00662 | -0.07 | 60.133
0.5 | 0.464 | 0.00669 | -0.071 | 69.368
1 | 0.53 | 0.00681 | -0.072 | 77.812
1.5 | 0.596 | 0.00684 | -0.074 | 87.16
2 | 0.662 | 0.00697 | -0.075 | 95.047
2.5 | 0.728 | 0.00701 | -0.076 | 103.919
3 | 0.794 | 0.00712 | -0.077 | 111.472
3.5 | 0.86 | 0.00725 | -0.079 | 118.638
4 | 0.925 | 0.00731 | -0.08 | 126.495
4.5 | 0.991 | 0.00741 | -0.081 | 133.783
5 | 1.057 | 0.00754 | -0.083 | 140.115
5.5 | 1.114 | 0.00794 | -0.084 | 140.23
6 | 1.177 | 0.00822 | -0.085 | 143.185
6.5 | 1.24 | 0.00843 | -0.087 | 147.094
7 | 1.302 | 0.0088 | -0.088 | 147.952
7.5 | 1.363 | 0.01115 | -0.089 | 122.22
8 | 1.391 | 0.01246 | -0.088 | 111.623
8.5 | 1.439 | 0.01418 | -0.089 | 101.52
9 | 1.484 | 0.01718 | -0.09 | 86.365
9.5 | 1.531 | 0.01843 | -0.091 | 83.073
10 | 1.576 | 0.01975 | -0.091 | 79.794
10.5 | 1.618 | 0.02097 | -0.092 | 77.141
11 | 1.657 | 0.02239 | -0.093 | 74.028
11.5 | 1.694 | 0.02386 | -0.094 | 70.968
12 | 1.726 | 0.02591 | -0.095 | 66.601
12.5 | 1.755 | 0.02751 | -0.096 | 63.793
13 | 1.78 | 0.02917 | -0.097 | 61.038
13.5 | 1.802 | 0.03081 | -0.098 | 58.492
14 | 1.819 | 0.0326 | -0.098 | 55.815
14.5 | 1.832 | 0.03448 | -0.099 | 53.128
15 | 1.838 | 0.03639 | -0.1 | 50.513
15.5 | 1.837 | 0.03865 | -0.101 | 47.526
16 | 1.83 | 0.04101 | -0.102 | 44.615
16.5 | 1.817 | 0.04343 | -0.103 | 41.833
17 | 1.798 | 0.04612 | -0.103 | 38.981
17.5 | 1.772 | 0.04905 | -0.104 | 36.134
18 | 1.741 | 0.05219 | -0.105 | 33.355
18.5 | 1.702 | 0.0563 | -0.105 | 30.241
19 | 1.66 | 0.06002 | -0.106 | 27.649
19.5 | 1.612 | 0.06371 | -0.106 | 25.296
20 | 1.558 | 0.06857 | -0.107 | 22.719

## 70. Re 4M Mach 0.25 (2)
BIGFOIL.COM POLAR EXPORT
GA 37A420
GA 37A420 |  |  |  | Cl Max: | 1.5486 | at alpha= | 20 | deg
XFOIL ncrit=9 |  |  |  | L/D Max: | 179.359 | at alpha= | 6.5 | deg
Re: | 4000000 |  |  | Cd Min: | 0.10813 | at alpha= | -20 | deg
Mach: | 0.25 |  |  | Cl=0 at alpha= | -3.1266 | deg
|  |  |  | @ Cl=0.1, Cd= | 0.0060119
|  |  |  | @ Cl=0.4, Cd= | 0.0053325
|  |  |  | @ Cl=0.6, Cd= | 0.0053214
alpha (deg) | Cl | Cd | Cm | Cl/Cd
-20 | -0.9864 | 0.10813 | -0.0641 | -9.1224
-19.5 | -1.0697 | 0.08884 | -0.0752 | -12.0407
-19 | -1.1243 | 0.07419 | -0.0835 | -15.1543
-18.5 | -1.1619 | 0.0635 | -0.0881 | -18.2976
-18 | -1.1842 | 0.05455 | -0.0919 | -21.7085
-17.5 | -1.1972 | 0.04699 | -0.0947 | -25.4778
-17 | -1.2009 | 0.04077 | -0.0964 | -29.4555
-16.5 | -1.198 | 0.03553 | -0.0972 | -33.718
-16 | -1.1875 | 0.03124 | -0.0972 | -38.0122
-15.5 | -1.1708 | 0.02766 | -0.0966 | -42.3283
-15 | -1.1486 | 0.02472 | -0.0956 | -46.4644
-14.5 | -1.1267 | 0.02195 | -0.094 | -51.3303
-14 | -1.1023 | 0.01957 | -0.0919 | -56.326
-13.5 | -1.0701 | 0.01783 | -0.0896 | -60.0168
-13 | -1.0337 | 0.01648 | -0.0873 | -62.7245
-12.5 | -0.9943 | 0.01535 | -0.0849 | -64.7752
-12 | -0.9526 | 0.01441 | -0.0825 | -66.1069
-11.5 | -0.908 | 0.01361 | -0.0803 | -66.7157
-11 | -0.8653 | 0.01292 | -0.0775 | -66.9737
-10.5 | -0.8199 | 0.01222 | -0.0751 | -67.0949
-10 | -0.7691 | 0.01167 | -0.0737 | -65.904
-9.5 | -0.7162 | 0.01119 | -0.0725 | -64.0036
-9 | -0.6633 | 0.01069 | -0.0714 | -62.0486
-8.5 | -0.6091 | 0.01028 | -0.0705 | -59.251
-8 | -0.5535 | 0.00988 | -0.0699 | -56.0223
-7.5 | -0.4978 | 0.00953 | -0.0694 | -52.235
-7 | -0.4415 | 0.0092 | -0.069 | -47.9891
-6.5 | -0.3842 | 0.0089 | -0.0688 | -43.1685
-6 | -0.3273 | 0.00862 | -0.0685 | -37.9698
-5.5 | -0.2701 | 0.00836 | -0.0684 | -32.3086
-5 | -0.2126 | 0.00806 | -0.0684 | -26.3772
-4.5 | -0.1552 | 0.0078 | -0.0683 | -19.8974
-4 | -0.0982 | 0.00757 | -0.0683 | -12.9723
-3.5 | -0.0413 | 0.00726 | -0.0682 | -5.6887
-3 | 0.014 | 0.00684 | -0.068 | 2.0468
-2.5 | 0.0679 | 0.00637 | -0.0675 | 10.6593
-2 | 0.119 | 0.0058 | -0.0666 | 20.5172
-1.5 | 0.174 | 0.00544 | -0.0663 | 31.9853
-1 | 0.2346 | 0.00537 | -0.067 | 43.6872
-0.5 | 0.295 | 0.00534 | -0.0677 | 55.2434
0 | 0.3549 | 0.00534 | -0.0683 | 66.4607
0.5 | 0.4149 | 0.00533 | -0.069 | 77.8424
1 | 0.4757 | 0.00529 | -0.0698 | 89.9244
1.5 | 0.5362 | 0.00529 | -0.0706 | 101.3611
2 | 0.5959 | 0.00532 | -0.0712 | 112.0113
2.5 | 0.6557 | 0.00534 | -0.0719 | 122.7903
3 | 0.7161 | 0.00533 | -0.0727 | 134.3527
3.5 | 0.7742 | 0.00542 | -0.073 | 142.8413
4 | 0.8347 | 0.00543 | -0.0738 | 153.7201
4.5 | 0.8933 | 0.00552 | -0.0742 | 161.8297
5 | 0.9525 | 0.0056 | -0.0748 | 170.0893
5.5 | 1.0087 | 0.0058 | -0.0747 | 173.9138
6 | 1.065 | 0.00598 | -0.0747 | 178.0936
6.5 | 1.1192 | 0.00624 | -0.0743 | 179.359
7 | 1.1633 | 0.00686 | -0.0721 | 169.5773
8.5 | 1.2198 | 0.01088 | -0.0536 | 112.114
9 | 1.2362 | 0.01317 | -0.0493 | 93.8648
9.5 | 1.252 | 0.01569 | -0.0453 | 79.796
10 | 1.2681 | 0.01845 | -0.0419 | 68.7317
10.5 | 1.2862 | 0.02119 | -0.039 | 60.6984
11 | 1.3026 | 0.02413 | -0.0361 | 53.9826
11.5 | 1.3208 | 0.02702 | -0.0336 | 48.8823
12 | 1.3404 | 0.02993 | -0.0314 | 44.7845
12.5 | 1.3596 | 0.03296 | -0.0293 | 41.25
13 | 1.3782 | 0.03614 | -0.0274 | 38.135
13.5 | 1.3954 | 0.03947 | -0.0255 | 35.3534
14 | 1.412 | 0.04296 | -0.0238 | 32.8678
14.5 | 1.4279 | 0.04653 | -0.0222 | 30.6877
15 | 1.4437 | 0.0502 | -0.0207 | 28.759
15.5 | 1.4603 | 0.05382 | -0.0194 | 27.133
16 | 1.4733 | 0.05784 | -0.0181 | 25.472
16.5 | 1.4864 | 0.06196 | -0.0171 | 23.9897
17 | 1.498 | 0.06623 | -0.0161 | 22.6181
17.5 | 1.5124 | 0.0703 | -0.0153 | 21.5135
18 | 1.5205 | 0.07509 | -0.0146 | 20.249
18.5 | 1.5294 | 0.07985 | -0.0141 | 19.1534
19 | 1.5379 | 0.08472 | -0.0139 | 18.1527
19.5 | 1.545 | 0.08981 | -0.0138 | 17.203
20 | 1.5486 | 0.09529 | -0.0139 | 16.2514

## 71. Re 4M Mach 0.50 (1)
BIGFOIL.COM POLAR EXPORT
GA 37A420
GA 37A420 |  |  |  | Cl Max: | 1.634 | at alpha= | 10 | deg
JavaFoil+Calcfoil stall+Eppler ext transition |  |  |  | L/D Max: | 144.482 | at alpha= | 6 | deg
Re: | 4000000 |  |  | Cd Min: | 0.00679 | at alpha= | -2 | deg
Mach: | 0.5 |  |  | Cl=0 at alpha= | -3.0137 | deg
|  |  |  | @ Cl=0.1, Cd= | 0.0068363
|  |  |  | @ Cl=0.4, Cd= | 0.0069391
|  |  |  | @ Cl=0.6, Cd= | 0.0072376
alpha (deg) | Cl | Cd | Cm | Cl/Cd
-20 | -0.995 | 0.16672 | -0.014 | -5.97
-19.5 | -0.965 | 0.1614 | -0.015 | -5.977
-19 | -0.936 | 0.15572 | -0.015 | -6.011
-18.5 | -0.907 | 0.15084 | -0.016 | -6.014
-18 | -0.879 | 0.14772 | -0.017 | -5.947
-17.5 | -0.851 | 0.15413 | -0.017 | -5.521
-17 | -0.824 | 0.13961 | -0.018 | -5.9
-16.5 | -0.795 | 0.13413 | -0.019 | -5.924
-16 | -0.765 | 0.12705 | -0.02 | -6.021
-15.5 | -0.735 | 0.12316 | -0.02 | -5.967
-15 | -0.704 | 0.12073 | -0.02 | -5.83
-14.5 | -0.675 | 0.11662 | -0.02 | -5.786
-14 | -0.646 | 0.1129 | -0.021 | -5.718
-13.5 | -0.616 | 0.1098 | -0.021 | -5.614
-13 | -0.588 | 0.10662 | -0.022 | -5.514
-12.5 | -0.558 | 0.09607 | -0.023 | -5.813
-12 | -0.528 | 0.08915 | -0.022 | -5.926
-11.5 | -0.498 | 0.08702 | -0.022 | -5.723
-11 | -0.469 | 0.0834 | -0.022 | -5.623
-10.5 | -0.44 | 0.0794 | -0.023 | -5.54
-10 | -0.413 | 0.06716 | -0.027 | -6.149
-9.5 | -0.436 | 0.02541 | -0.046 | -17.15
-9 | -0.418 | 0.01903 | -0.049 | -21.949
-8.5 | -0.613 | 0.01652 | -0.052 | -37.112
-8 | -0.616 | 0.01441 | -0.054 | -42.726
-7.5 | -0.586 | 0.01278 | -0.056 | -45.87
-7 | -0.538 | 0.01206 | -0.057 | -44.586
-6.5 | -0.481 | 0.01192 | -0.059 | -40.361
-6 | -0.419 | 0.01095 | -0.06 | -38.267
-5.5 | -0.353 | 0.01034 | -0.062 | -34.131
-5 | -0.285 | 0.01056 | -0.063 | -26.935
-4.5 | -0.214 | 0.00959 | -0.064 | -22.36
-4 | -0.143 | 0.00939 | -0.066 | -15.209
-3.5 | -0.071 | 0.00899 | -0.067 | -7.861
-3 | 0.002 | 0.00748 | -0.069 | 0.271
-2.5 | 0.075 | 0.00686 | -0.07 | 10.943
-2 | 0.149 | 0.00679 | -0.072 | 21.871
-1.5 | 0.222 | 0.00696 | -0.073 | 31.881
-1 | 0.295 | 0.00699 | -0.075 | 42.256
-0.5 | 0.368 | 0.00691 | -0.076 | 53.339
0 | 0.445 | 0.00698 | -0.078 | 63.751
0.5 | 0.519 | 0.00711 | -0.079 | 73.026
1 | 0.593 | 0.00723 | -0.081 | 82.028
1.5 | 0.667 | 0.00731 | -0.082 | 91.238
2 | 0.74 | 0.00742 | -0.084 | 99.709
2.5 | 0.814 | 0.00759 | -0.085 | 107.161
3 | 0.887 | 0.00769 | -0.087 | 115.396
3.5 | 0.961 | 0.00783 | -0.088 | 122.732
4 | 1.035 | 0.008 | -0.089 | 129.238
4.5 | 1.108 | 0.00816 | -0.091 | 135.738
5 | 1.181 | 0.00836 | -0.092 | 141.345
5.5 | 1.241 | 0.00878 | -0.094 | 141.283
6 | 1.31 | 0.00907 | -0.095 | 144.482
6.5 | 1.378 | 0.0102 | -0.097 | 135.106
7 | 1.401 | 0.01403 | -0.095 | 99.824
7.5 | 1.455 | 0.01563 | -0.096 | 93.096
8 | 1.503 | 0.01851 | -0.096 | 81.185
8.5 | 1.545 | 0.02237 | -0.097 | 69.051
9 | 1.584 | 0.02452 | -0.098 | 64.618
9.5 | 1.615 | 0.02664 | -0.099 | 60.629
10 | 1.634 | 0.0293 | -0.1 | 55.759
10.5 | 1.633 | 0.03263 | -0.101 | 50.039
11 | 1.602 | 0.03553 | -0.102 | 45.082
11.5 | 1.502 | 0.03888 | -0.103 | 38.641
12 | 1.019 | 0.0432 | -0.104 | 23.591
12.5 | 1.049 | 0.04744 | -0.104 | 22.101
13 | 1.072 | 0.05275 | -0.104 | 20.325
13.5 | 1.096 | 0.06048 | -0.104 | 18.119
14 | 1.119 | 0.06871 | -0.104 | 16.29
14.5 | 1.031 | 0.11677 | -0.072 | 8.831
15 | 1.174 | 0.0759 | -0.105 | 15.467

## 72. Re 4M Mach 0.50 (2)
BIGFOIL.COM POLAR EXPORT
GA 37A420
GA 37A420 |  |  |  | Cl Max: | 1.3947 | at alpha= | 17.5 | deg
XFOIL ncrit=9 |  |  |  | L/D Max: | 173.744 | at alpha= | 5.5 | deg
Re: | 4000000 |  |  | Cd Min: | 0.15886 | at alpha= | 20 | deg
Mach: | 0.5 |  |  | Cl=0 at alpha= | -3.2039 | deg
|  |  |  | @ Cl=0.1, Cd= | 0.0068978
|  |  |  | @ Cl=0.4, Cd= | 0.00569
|  |  |  | @ Cl=0.6, Cd= | 0.0057771
alpha (deg) | Cl | Cd | Cm | Cl/Cd
-15 | -0.3986 | 0.1332 | -0.0673 | -2.9925
-14.5 | -0.4237 | 0.11967 | -0.075 | -3.5406
-14 | -0.457 | 0.10598 | -0.083 | -4.3121
-13.5 | -0.4924 | 0.09283 | -0.0907 | -5.3043
-13 | -0.5295 | 0.0799 | -0.0979 | -6.627
-12.5 | -0.5629 | 0.06688 | -0.1057 | -8.4166
-12 | -0.5935 | 0.05515 | -0.1133 | -10.7616
-11.5 | -0.6222 | 0.04511 | -0.119 | -13.793
-11 | -0.6494 | 0.03628 | -0.1226 | -17.8997
-10.5 | -0.6729 | 0.0287 | -0.1236 | -23.446
-10 | -0.6872 | 0.02261 | -0.1215 | -30.3936
-9.5 | -0.6867 | 0.01809 | -0.117 | -37.9602
-9 | -0.6689 | 0.01507 | -0.1113 | -44.3862
-8 | -0.5892 | 0.01197 | -0.1003 | -49.2231
-7.5 | -0.5426 | 0.01117 | -0.0949 | -48.5765
-7 | -0.4837 | 0.01057 | -0.0916 | -45.7616
-6.5 | -0.4226 | 0.01001 | -0.0889 | -42.2178
-6 | -0.3592 | 0.00956 | -0.0868 | -37.5732
-5.5 | -0.2952 | 0.00919 | -0.085 | -32.1219
-5 | -0.2308 | 0.00884 | -0.0836 | -26.1086
-4.5 | -0.1657 | 0.0085 | -0.0825 | -19.4941
-4 | -0.1012 | 0.00818 | -0.0814 | -12.3716
-3.5 | -0.0376 | 0.0079 | -0.0804 | -4.7595
-3 | 0.0259 | 0.00755 | -0.0796 | 3.4305
-2.5 | 0.0863 | 0.00705 | -0.0784 | 12.2411
-2 | 0.143 | 0.00642 | -0.0767 | 22.2741
-1.5 | 0.1983 | 0.00581 | -0.0748 | 34.1308
-1 | 0.2657 | 0.00573 | -0.0749 | 46.37
-0.5 | 0.3352 | 0.00569 | -0.0755 | 58.9104
0 | 0.404 | 0.00569 | -0.0761 | 71.0018
0.5 | 0.4717 | 0.00573 | -0.0764 | 82.3211
1 | 0.5405 | 0.00576 | -0.077 | 93.8368
1.5 | 0.6102 | 0.00578 | -0.0777 | 105.5709
2 | 0.6789 | 0.00584 | -0.0782 | 116.25
2.5 | 0.7461 | 0.00593 | -0.0783 | 125.8179
3 | 0.8143 | 0.00599 | -0.0786 | 135.9432
3.5 | 0.883 | 0.00602 | -0.0789 | 146.6777
4 | 0.9473 | 0.00619 | -0.0783 | 153.0372
4.5 | 1.0162 | 0.00624 | -0.0783 | 162.8526
5 | 1.0794 | 0.00641 | -0.0772 | 168.3931
5.5 | 1.1415 | 0.00657 | -0.0758 | 173.7443
6 | 1.1997 | 0.00697 | -0.0736 | 172.1234
6.5 | 1.2557 | 0.00748 | -0.0711 | 167.8743
7 | 1.2909 | 0.00867 | -0.0657 | 148.8927
7.5 | 1.2865 | 0.0117 | -0.0564 | 109.9573
8 | 1.2782 | 0.01573 | -0.0487 | 81.2587
8.5 | 1.269 | 0.01996 | -0.0415 | 63.5772
9 | 1.2528 | 0.02502 | -0.0347 | 50.0719
9.5 | 1.2426 | 0.03006 | -0.0292 | 41.3373
10 | 1.2326 | 0.03536 | -0.0242 | 34.8586
10.5 | 1.233 | 0.0402 | -0.0203 | 30.6716
11 | 1.2439 | 0.04455 | -0.0172 | 27.9214
11.5 | 1.2574 | 0.04882 | -0.0144 | 25.7558
12 | 1.2746 | 0.05301 | -0.0119 | 24.0445
12.5 | 1.2915 | 0.0573 | -0.0096 | 22.5393
13 | 1.3079 | 0.06176 | -0.0075 | 21.1771
14 | 1.3385 | 0.07117 | -0.0037 | 18.8071
14.5 | 1.3517 | 0.07627 | -0.0022 | 17.7226
15 | 1.3638 | 0.08155 | -0.0009 | 16.7235
15.5 | 1.376 | 0.08701 | 0.0002 | 15.8143
16 | 1.3848 | 0.09291 | 0.001 | 14.9047
16.5 | 1.3907 | 0.09917 | 0.0015 | 14.0234
17 | 1.3946 | 0.10585 | 0.0014 | 13.1752
17.5 | 1.3947 | 0.11306 | 0.0008 | 12.3359
18 | 1.391 | 0.12086 | -0.0005 | 11.5092
18.5 | 1.3819 | 0.12954 | -0.0029 | 10.6677
19 | 1.3706 | 0.13868 | -0.0061 | 9.8832
19.5 | 1.3566 | 0.14849 | -0.0104 | 9.136
20 | 1.3415 | 0.15886 | -0.0156 | 8.4445

## 73. Re 5M Mach 0.00 (1)
BIGFOIL.COM POLAR EXPORT
GA 37A420
GA 37A420 |  |  |  | Cl Max: | 1.932 | at alpha= | 17.5 | deg
JavaFoil+Calcfoil stall+Eppler ext transition |  |  |  | L/D Max: | 147.456 | at alpha= | 6.5 | deg
Re: | 5000000 |  |  | Cd Min: | 0.00624 | at alpha= | -1.5 | deg
Mach: | 0 |  |  | Cl=0 at alpha= | -3.0159 | deg
|  |  |  | @ Cl=0.1, Cd= | 0.0063463
|  |  |  | @ Cl=0.4, Cd= | 0.0064056
|  |  |  | @ Cl=0.6, Cd= | 0.0066036
alpha (deg) | Cl | Cd | Cm | Cl/Cd
-20 | -0.953 | 0.12463 | -0.014 | -7.645
-19.5 | -0.968 | 0.11461 | -0.016 | -8.443
-19 | -0.985 | 0.10218 | -0.017 | -9.638
-18.5 | -1.007 | 0.0853 | -0.019 | -11.81
-18 | -1.037 | 0.0655 | -0.021 | -15.829
-17.5 | -1.049 | 0.05759 | -0.022 | -18.215
-17 | -1.06 | 0.04975 | -0.023 | -21.297
-16.5 | -1.07 | 0.04207 | -0.025 | -25.42
-16 | -1.077 | 0.03556 | -0.026 | -30.277
-15.5 | -1.083 | 0.02931 | -0.028 | -36.94
-15 | -1.078 | 0.02632 | -0.029 | -40.937
-14.5 | -1.073 | 0.02239 | -0.03 | -47.906
-14 | -1.061 | 0.02052 | -0.032 | -51.681
-13.5 | -1.043 | 0.01842 | -0.033 | -56.616
-13 | -1.022 | 0.01714 | -0.034 | -59.589
-12.5 | -0.994 | 0.01619 | -0.036 | -61.395
-12 | -0.966 | 0.01457 | -0.037 | -66.273
-11.5 | -0.935 | 0.01406 | -0.039 | -66.547
-11 | -0.898 | 0.01289 | -0.04 | -69.685
-10.5 | -0.855 | 0.01246 | -0.041 | -68.587
-10 | -0.809 | 0.01151 | -0.042 | -70.289
-9.5 | -0.761 | 0.01103 | -0.043 | -69.002
-9 | -0.71 | 0.01118 | -0.045 | -63.558
-8.5 | -0.658 | 0.01108 | -0.046 | -59.338
-8 | -0.603 | 0.01043 | -0.047 | -57.875
-7.5 | -0.547 | 0.01009 | -0.048 | -54.276
-7 | -0.49 | 0.0101 | -0.05 | -48.518
-6.5 | -0.431 | 0.0098 | -0.051 | -44.003
-6 | -0.371 | 0.00953 | -0.052 | -38.948
-5.5 | -0.311 | 0.00883 | -0.053 | -35.198
-5 | -0.249 | 0.00844 | -0.055 | -29.524
-4.5 | -0.187 | 0.00855 | -0.056 | -21.862
-4 | -0.124 | 0.00835 | -0.057 | -14.891
-3.5 | -0.061 | 0.0077 | -0.058 | -7.979
-3 | 0.002 | 0.00683 | -0.06 | 0.257
-2.5 | 0.065 | 0.00639 | -0.061 | 10.201
-2 | 0.129 | 0.00631 | -0.062 | 20.419
-1.5 | 0.192 | 0.00624 | -0.064 | 30.837
-1 | 0.256 | 0.00629 | -0.065 | 40.656
-0.5 | 0.319 | 0.0063 | -0.066 | 50.736
0 | 0.386 | 0.00639 | -0.067 | 60.334
0.5 | 0.449 | 0.00646 | -0.069 | 69.526
1 | 0.513 | 0.00652 | -0.07 | 78.709
1.5 | 0.577 | 0.0066 | -0.071 | 87.472
2 | 0.641 | 0.00661 | -0.072 | 96.95
2.5 | 0.705 | 0.00672 | -0.074 | 104.817
3 | 0.769 | 0.0068 | -0.075 | 113.014
3.5 | 0.832 | 0.00686 | -0.076 | 121.237
4 | 0.896 | 0.007 | -0.078 | 128.015
4.5 | 0.959 | 0.007 | -0.079 | 137.019
5 | 1.023 | 0.00723 | -0.08 | 141.473
5.5 | 1.079 | 0.00787 | -0.081 | 137.203
6 | 1.141 | 0.00801 | -0.083 | 142.504
6.5 | 1.202 | 0.00815 | -0.084 | 147.456
7 | 1.262 | 0.00994 | -0.085 | 127.018
7.5 | 1.322 | 0.01077 | -0.086 | 122.714
8 | 1.38 | 0.01152 | -0.088 | 119.773
8.5 | 1.406 | 0.01301 | -0.087 | 108.06
9 | 1.452 | 0.01514 | -0.088 | 95.932
9.5 | 1.5 | 0.01642 | -0.088 | 91.358
10 | 1.547 | 0.0174 | -0.089 | 88.872
10.5 | 1.591 | 0.01838 | -0.09 | 86.585
11 | 1.634 | 0.01932 | -0.091 | 84.552
11.5 | 1.674 | 0.02081 | -0.092 | 80.406
12 | 1.712 | 0.02205 | -0.093 | 77.613
12.5 | 1.747 | 0.02361 | -0.094 | 73.958
13 | 1.78 | 0.02473 | -0.095 | 71.958
13.5 | 1.81 | 0.02623 | -0.095 | 69.006
14 | 1.837 | 0.02755 | -0.096 | 66.685
14.5 | 1.862 | 0.02906 | -0.097 | 64.072
15 | 1.883 | 0.03068 | -0.098 | 61.377
15.5 | 1.9 | 0.03232 | -0.099 | 58.774
16 | 1.913 | 0.03408 | -0.099 | 56.113
16.5 | 1.923 | 0.03585 | -0.1 | 53.627
17 | 1.929 | 0.03783 | -0.101 | 50.989
17.5 | 1.932 | 0.04 | -0.102 | 48.296
18 | 1.931 | 0.0421 | -0.103 | 45.87
18.5 | 1.927 | 0.04452 | -0.103 | 43.289
19 | 1.921 | 0.04676 | -0.104 | 41.081
19.5 | 1.911 | 0.04941 | -0.105 | 38.674
20 | 1.898 | 0.05248 | -0.105 | 36.159

## 74. Re 5M Mach 0.00 (2)
BIGFOIL.COM POLAR EXPORT
GA 37A420
GA 37A420 |  |  |  | Cl Max: | 1.6193 | at alpha= | 20 | deg
XFOIL ncrit=9 |  |  |  | L/D Max: | 180.935 | at alpha= | 6 | deg
Re: | 5000000 |  |  | Cd Min: | 0.07629 | at alpha= | 20 | deg
Mach: | 0 |  |  | Cl=0 at alpha= | -3.1225 | deg
|  |  |  | @ Cl=0.1, Cd= | 0.0058519
|  |  |  | @ Cl=0.4, Cd= | 0.0049909
|  |  |  | @ Cl=0.6, Cd= | 0.0049758
alpha (deg) | Cl | Cd | Cm | Cl/Cd
-20 | -1.4241 | 0.04008 | -0.0829 | -35.5314
-19.5 | -1.4149 | 0.03589 | -0.0836 | -39.4232
-19 | -1.4036 | 0.03244 | -0.0835 | -43.2676
-18.5 | -1.3872 | 0.02954 | -0.0831 | -46.9601
-18 | -1.3663 | 0.02691 | -0.0828 | -50.7729
-17 | -1.3159 | 0.02258 | -0.0816 | -58.2772
-16.5 | -1.2868 | 0.02084 | -0.0806 | -61.7466
-16 | -1.2552 | 0.01936 | -0.0795 | -64.8347
-15.5 | -1.2219 | 0.01805 | -0.0782 | -67.6953
-15 | -1.1887 | 0.01682 | -0.0766 | -70.6718
-14.5 | -1.1553 | 0.01567 | -0.0747 | -73.7269
-14 | -1.1185 | 0.01473 | -0.0729 | -75.9335
-13.5 | -1.079 | 0.01395 | -0.0712 | -77.3477
-13 | -1.0371 | 0.01329 | -0.0696 | -78.0361
-12.5 | -0.9961 | 0.01277 | -0.0676 | -78.0031
-12 | -0.9493 | 0.01228 | -0.0666 | -77.3046
-11.5 | -0.9006 | 0.01182 | -0.0659 | -76.1929
-11 | -0.8527 | 0.01128 | -0.065 | -75.594
-10.5 | -0.8023 | 0.01084 | -0.0645 | -74.0129
-10 | -0.7508 | 0.01048 | -0.0642 | -71.6412
-9.5 | -0.6986 | 0.01009 | -0.0639 | -69.2369
-9 | -0.6463 | 0.00973 | -0.0636 | -66.4234
-8.5 | -0.5924 | 0.00943 | -0.0636 | -62.8208
-8 | -0.5388 | 0.00909 | -0.0636 | -59.2739
-7.5 | -0.4842 | 0.00885 | -0.0637 | -54.7119
-7 | -0.4295 | 0.00854 | -0.0637 | -50.2927
-6.5 | -0.3743 | 0.00829 | -0.0639 | -45.1508
-6 | -0.319 | 0.00807 | -0.0641 | -39.5291
-5.5 | -0.2634 | 0.00782 | -0.0644 | -33.6829
-5 | -0.2075 | 0.00758 | -0.0646 | -27.3747
-4.5 | -0.1521 | 0.00736 | -0.0649 | -20.6658
-4 | -0.0966 | 0.00715 | -0.0651 | -13.5105
-3.5 | -0.041 | 0.00686 | -0.0654 | -5.9767
-3 | 0.0133 | 0.0065 | -0.0654 | 2.0462
-2.5 | 0.0665 | 0.00613 | -0.0653 | 10.8483
-2 | 0.1183 | 0.0057 | -0.0649 | 20.7544
-1.5 | 0.1699 | 0.00518 | -0.0645 | 32.7992
-1 | 0.2272 | 0.00505 | -0.065 | 44.9901
-0.5 | 0.2853 | 0.00502 | -0.0658 | 56.8327
0 | 0.343 | 0.00502 | -0.0664 | 68.3267
0.5 | 0.4017 | 0.00499 | -0.0673 | 80.501
1 | 0.4603 | 0.00495 | -0.0682 | 92.9899
1.5 | 0.5182 | 0.00494 | -0.0689 | 104.8988
2 | 0.5756 | 0.00498 | -0.0696 | 115.5823
2.5 | 0.6342 | 0.00497 | -0.0705 | 127.6056
3 | 0.691 | 0.00502 | -0.0711 | 137.6494
3.5 | 0.7488 | 0.00504 | -0.0719 | 148.5714
4 | 0.8059 | 0.00508 | -0.0726 | 158.6417
4.5 | 0.8625 | 0.00515 | -0.0732 | 167.4757
5 | 0.9176 | 0.0053 | -0.0736 | 173.1321
5.5 | 0.972 | 0.00548 | -0.0738 | 177.3723
6 | 1.0259 | 0.00567 | -0.074 | 180.9347
6.5 | 1.0752 | 0.00607 | -0.0734 | 177.1334
7.5 | 1.1448 | 0.00793 | -0.0671 | 144.3632
8 | 1.1724 | 0.00883 | -0.0627 | 132.7746
8.5 | 1.1941 | 0.01004 | -0.0577 | 118.9343
9 | 1.2137 | 0.01124 | -0.0525 | 107.9804
9.5 | 1.2436 | 0.01279 | -0.0503 | 97.2322
10 | 1.2695 | 0.01446 | -0.0476 | 87.7939
10.5 | 1.2959 | 0.01627 | -0.0453 | 79.6497
11 | 1.3205 | 0.01834 | -0.0432 | 72.0011
11.5 | 1.3457 | 0.0204 | -0.0413 | 65.9657
12 | 1.3703 | 0.02257 | -0.0394 | 60.7133
12.5 | 1.3932 | 0.02488 | -0.0376 | 55.9968
13 | 1.415 | 0.02736 | -0.0359 | 51.7178
13.5 | 1.435 | 0.03003 | -0.0342 | 47.7855
14 | 1.4538 | 0.03288 | -0.0325 | 44.2153
14.5 | 1.4716 | 0.03584 | -0.031 | 41.0603
15 | 1.4903 | 0.0388 | -0.0296 | 38.4098
15.5 | 1.5075 | 0.04198 | -0.0284 | 35.91
16 | 1.5216 | 0.04543 | -0.027 | 33.4933
16.5 | 1.5384 | 0.04873 | -0.026 | 31.5699
17 | 1.5524 | 0.05226 | -0.025 | 29.7053
17.5 | 1.5679 | 0.05572 | -0.0242 | 28.1389
18 | 1.5787 | 0.05971 | -0.0233 | 26.4395
18.5 | 1.5904 | 0.06364 | -0.0227 | 24.9906
19 | 1.6046 | 0.06729 | -0.0222 | 23.846
19.5 | 1.613 | 0.07165 | -0.0218 | 22.5122
20 | 1.6193 | 0.07629 | -0.0215 | 21.2256

## 75. Re 5M Mach 0.10 (1)
BIGFOIL.COM POLAR EXPORT
GA 37A420
GA 37A420 |  |  |  | Cl Max: | 1.916 | at alpha= | 17 | deg
JavaFoil+Calcfoil stall+Eppler ext transition |  |  |  | L/D Max: | 146.736 | at alpha= | 6.5 | deg
Re: | 5000000 |  |  | Cd Min: | 0.00629 | at alpha= | -1 | deg
Mach: | 0.1 |  |  | Cl=0 at alpha= | -3.0156 | deg
|  |  |  | @ Cl=0.1, Cd= | 0.0063717
|  |  |  | @ Cl=0.4, Cd= | 0.006382
|  |  |  | @ Cl=0.6, Cd= | 0.006625
alpha (deg) | Cl | Cd | Cm | Cl/Cd
-20 | -0.907 | 0.12781 | -0.014 | -7.099
-19.5 | -0.926 | 0.1174 | -0.015 | -7.885
-19 | -0.937 | 0.11316 | -0.016 | -8.281
-18.5 | -0.955 | 0.10082 | -0.018 | -9.477
-18 | -0.979 | 0.08418 | -0.019 | -11.634
-17.5 | -1.003 | 0.06947 | -0.021 | -14.435
-17 | -1.026 | 0.05493 | -0.023 | -18.682
-16.5 | -1.039 | 0.04678 | -0.024 | -22.199
-16 | -1.05 | 0.03908 | -0.026 | -26.864
-15.5 | -1.061 | 0.03132 | -0.028 | -33.888
-15 | -1.06 | 0.02786 | -0.029 | -38.039
-14.5 | -1.057 | 0.02379 | -0.03 | -44.441
-14 | -1.049 | 0.02132 | -0.032 | -49.213
-13.5 | -1.034 | 0.01899 | -0.033 | -54.441
-13 | -1.014 | 0.01776 | -0.034 | -57.119
-12.5 | -0.99 | 0.01654 | -0.036 | -59.813
-12 | -0.962 | 0.01484 | -0.037 | -64.85
-11.5 | -0.932 | 0.01438 | -0.039 | -64.806
-11 | -0.898 | 0.01302 | -0.04 | -68.968
-10.5 | -0.856 | 0.01253 | -0.041 | -68.297
-10 | -0.81 | 0.0116 | -0.042 | -69.842
-9.5 | -0.763 | 0.01116 | -0.044 | -68.356
-9 | -0.712 | 0.01119 | -0.045 | -63.666
-8.5 | -0.66 | 0.01121 | -0.046 | -58.845
-8 | -0.606 | 0.01051 | -0.047 | -57.597
-7.5 | -0.55 | 0.01019 | -0.049 | -53.946
-7 | -0.492 | 0.01022 | -0.05 | -48.151
-6.5 | -0.433 | 0.00984 | -0.051 | -43.99
-6 | -0.373 | 0.00954 | -0.052 | -39.098
-5.5 | -0.312 | 0.00891 | -0.054 | -35.032
-5 | -0.25 | 0.00867 | -0.055 | -28.878
-4.5 | -0.188 | 0.00854 | -0.056 | -22.007
-4 | -0.125 | 0.00831 | -0.057 | -15.037
-3.5 | -0.062 | 0.00766 | -0.059 | -8.065
-3 | 0.002 | 0.00688 | -0.06 | 0.257
-2.5 | 0.065 | 0.00641 | -0.061 | 10.206
-2 | 0.129 | 0.00634 | -0.063 | 20.432
-1.5 | 0.193 | 0.0063 | -0.064 | 30.67
-1 | 0.257 | 0.00629 | -0.065 | 40.88
-0.5 | 0.321 | 0.00637 | -0.066 | 50.419
0 | 0.387 | 0.00636 | -0.068 | 60.969
0.5 | 0.452 | 0.00647 | -0.069 | 69.785
1 | 0.516 | 0.00649 | -0.07 | 79.519
1.5 | 0.58 | 0.0066 | -0.072 | 87.873
2 | 0.644 | 0.00668 | -0.073 | 96.484
2.5 | 0.708 | 0.00673 | -0.074 | 105.296
3 | 0.772 | 0.00681 | -0.075 | 113.45
3.5 | 0.836 | 0.00695 | -0.077 | 120.35
4 | 0.9 | 0.00695 | -0.078 | 129.539
4.5 | 0.964 | 0.00709 | -0.079 | 136.001
5 | 1.028 | 0.00724 | -0.08 | 141.973
5.5 | 1.085 | 0.00791 | -0.082 | 137.119
6 | 1.147 | 0.00801 | -0.083 | 143.075
6.5 | 1.208 | 0.00823 | -0.084 | 146.736
7 | 1.269 | 0.01003 | -0.085 | 126.427
7.5 | 1.328 | 0.01091 | -0.087 | 121.732
8 | 1.386 | 0.01167 | -0.088 | 118.823
8.5 | 1.411 | 0.01321 | -0.087 | 106.797
9 | 1.457 | 0.01534 | -0.088 | 94.976
9.5 | 1.505 | 0.0165 | -0.089 | 91.218
10 | 1.552 | 0.01764 | -0.09 | 87.958
10.5 | 1.596 | 0.01865 | -0.091 | 85.601
11 | 1.638 | 0.01967 | -0.092 | 83.27
11.5 | 1.678 | 0.02116 | -0.092 | 79.287
12 | 1.715 | 0.02243 | -0.093 | 76.44
12.5 | 1.749 | 0.02392 | -0.094 | 73.123
13 | 1.781 | 0.02523 | -0.095 | 70.607
13.5 | 1.811 | 0.02668 | -0.096 | 67.864
14 | 1.837 | 0.02814 | -0.097 | 65.269
14.5 | 1.86 | 0.02963 | -0.097 | 62.772
15 | 1.88 | 0.03124 | -0.098 | 60.168
15.5 | 1.894 | 0.03307 | -0.099 | 57.27
16 | 1.905 | 0.03484 | -0.1 | 54.682
16.5 | 1.912 | 0.03663 | -0.101 | 52.209
17 | 1.916 | 0.0387 | -0.101 | 49.499
17.5 | 1.915 | 0.04092 | -0.102 | 46.804
18 | 1.912 | 0.04312 | -0.103 | 44.338
18.5 | 1.904 | 0.04569 | -0.104 | 41.68
19 | 1.894 | 0.04797 | -0.104 | 39.482
19.5 | 1.88 | 0.05072 | -0.105 | 37.069
20 | 1.863 | 0.05354 | -0.106 | 34.8

## 76. Re 5M Mach 0.10 (2)
BIGFOIL.COM POLAR EXPORT
GA 37A420
GA 37A420 |  |  |  | Cl Max: | 1.6133 | at alpha= | 20 | deg
XFOIL ncrit=9 |  |  |  | L/D Max: | 181.123 | at alpha= | 6 | deg
Re: | 5000000 |  |  | Cd Min: | 0.07867 | at alpha= | 20 | deg
Mach: | 0.1 |  |  | Cl=0 at alpha= | -3.1257 | deg
|  |  |  | @ Cl=0.1, Cd= | 0.0058727
|  |  |  | @ Cl=0.4, Cd= | 0.0050029
|  |  |  | @ Cl=0.6, Cd= | 0.0049929
alpha (deg) | Cl | Cd | Cm | Cl/Cd
-20 | -1.4039 | 0.04418 | -0.0846 | -31.7768
-19.5 | -1.3989 | 0.0393 | -0.0857 | -35.5954
-18.5 | -1.3784 | 0.03186 | -0.0858 | -43.2643
-18 | -1.3609 | 0.0288 | -0.0856 | -47.2535
-17.5 | -1.3392 | 0.02614 | -0.0851 | -51.2318
-17 | -1.3143 | 0.02386 | -0.0844 | -55.0838
-16.5 | -1.2867 | 0.02187 | -0.0835 | -58.834
-16 | -1.2561 | 0.02019 | -0.0824 | -62.214
-15.5 | -1.2236 | 0.01873 | -0.081 | -65.3284
-15 | -1.189 | 0.01749 | -0.0796 | -67.9817
-14.5 | -1.1556 | 0.01624 | -0.0777 | -71.1576
-14 | -1.1205 | 0.01516 | -0.0756 | -73.9116
-13.5 | -1.0819 | 0.01428 | -0.0737 | -75.7633
-13 | -1.0405 | 0.01354 | -0.0719 | -76.8464
-12.5 | -0.9983 | 0.01294 | -0.07 | -77.1484
-12 | -0.9542 | 0.01244 | -0.0684 | -76.7042
-11.5 | -0.9054 | 0.01197 | -0.0675 | -75.6391
-11 | -0.857 | 0.01143 | -0.0665 | -74.9781
-10.5 | -0.8069 | 0.01095 | -0.0658 | -73.6895
-10 | -0.7552 | 0.01056 | -0.0653 | -71.5152
-9.5 | -0.7022 | 0.01019 | -0.065 | -68.9107
-9 | -0.65 | 0.0098 | -0.0646 | -66.3265
-8.5 | -0.5959 | 0.00947 | -0.0645 | -62.925
-8 | -0.5418 | 0.00914 | -0.0644 | -59.2779
-7 | -0.4319 | 0.00858 | -0.0644 | -50.338
-6.5 | -0.3763 | 0.00833 | -0.0646 | -45.1741
-6 | -0.3207 | 0.00811 | -0.0647 | -39.5438
-5.5 | -0.2646 | 0.00786 | -0.0649 | -33.6641
-5 | -0.2085 | 0.00761 | -0.0652 | -27.3982
-4.5 | -0.1528 | 0.00738 | -0.0653 | -20.7046
-4 | -0.0968 | 0.00717 | -0.0656 | -13.5007
-3.5 | -0.0408 | 0.00688 | -0.0658 | -5.9302
-3 | 0.0137 | 0.00653 | -0.0658 | 2.098
-2.5 | 0.0671 | 0.00615 | -0.0657 | 10.9106
-2 | 0.1193 | 0.00571 | -0.0653 | 20.8932
-1.5 | 0.1711 | 0.00519 | -0.0648 | 32.9672
-1 | 0.2286 | 0.00506 | -0.0654 | 45.1779
-0.5 | 0.287 | 0.00504 | -0.0661 | 56.9444
0 | 0.345 | 0.00504 | -0.0668 | 68.4524
0.5 | 0.4043 | 0.005 | -0.0677 | 80.86
1 | 0.4631 | 0.00496 | -0.0685 | 93.3669
1.5 | 0.5213 | 0.00496 | -0.0692 | 105.1008
2 | 0.5791 | 0.005 | -0.0699 | 115.82
2.5 | 0.6382 | 0.00498 | -0.0709 | 128.1526
3 | 0.6952 | 0.00504 | -0.0714 | 137.9365
3.5 | 0.7535 | 0.00505 | -0.0722 | 149.2079
4 | 0.811 | 0.00511 | -0.0729 | 158.7084
4.5 | 0.868 | 0.00518 | -0.0735 | 167.5676
5 | 0.9235 | 0.00532 | -0.0739 | 173.5902
5.5 | 0.9782 | 0.0055 | -0.0741 | 177.8545
6 | 1.0324 | 0.0057 | -0.0743 | 181.1228
6.5 | 1.0818 | 0.0061 | -0.0735 | 177.3443
7.5 | 1.1493 | 0.00799 | -0.0666 | 143.8423
8 | 1.177 | 0.00892 | -0.0622 | 131.9507
8.5 | 1.1977 | 0.01019 | -0.057 | 117.5368
9 | 1.2159 | 0.01147 | -0.0517 | 106.007
9.5 | 1.2454 | 0.01314 | -0.0495 | 94.7793
10 | 1.2706 | 0.01494 | -0.0468 | 85.0469
10.5 | 1.2964 | 0.01687 | -0.0445 | 76.8465
11 | 1.3204 | 0.01903 | -0.0423 | 69.3852
11.5 | 1.3443 | 0.02125 | -0.0402 | 63.2612
12 | 1.3681 | 0.02352 | -0.0383 | 58.1675
12.5 | 1.391 | 0.02589 | -0.0365 | 53.7273
13 | 1.4127 | 0.02844 | -0.0347 | 49.673
13.5 | 1.4327 | 0.03118 | -0.033 | 45.9493
14 | 1.4511 | 0.03413 | -0.0313 | 42.5168
14.5 | 1.4681 | 0.03724 | -0.0297 | 39.4227
15 | 1.4849 | 0.04045 | -0.0283 | 36.7095
15.5 | 1.503 | 0.04359 | -0.027 | 34.4804
16 | 1.5194 | 0.04688 | -0.0258 | 32.4104
16.5 | 1.5348 | 0.05037 | -0.0247 | 30.4705
17 | 1.5476 | 0.05412 | -0.0237 | 28.5957
17.5 | 1.5619 | 0.05778 | -0.0228 | 27.0318
18 | 1.5748 | 0.06159 | -0.022 | 25.5691
18.5 | 1.5864 | 0.0656 | -0.0214 | 24.1829
19 | 1.5968 | 0.06978 | -0.0208 | 22.8833
19.5 | 1.607 | 0.07401 | -0.0204 | 21.7133
20 | 1.6133 | 0.07867 | -0.0201 | 20.5072

## 77. Re 5M Mach 0.25 (1)
BIGFOIL.COM POLAR EXPORT
GA 37A420
GA 37A420 |  |  |  | Cl Max: | 1.841 | at alpha= | 15 | deg
JavaFoil+Calcfoil stall+Eppler ext transition |  |  |  | L/D Max: | 142.223 | at alpha= | 5 | deg
Re: | 5000000 |  |  | Cd Min: | 0.00632 | at alpha= | -1.5 | deg
Mach: | 0.25 |  |  | Cl=0 at alpha= | -3.0154 | deg
|  |  |  | @ Cl=0.1, Cd= | 0.00645
|  |  |  | @ Cl=0.4, Cd= | 0.0064918
|  |  |  | @ Cl=0.6, Cd= | 0.0066854
alpha (deg) | Cl | Cd | Cm | Cl/Cd
-18.5 | -0.633 | 0.14385 | -0.014 | -4.401
-18 | -0.673 | 0.13563 | -0.015 | -4.964
-17.5 | -0.71 | 0.12772 | -0.016 | -5.558
-17 | -0.743 | 0.11938 | -0.017 | -6.227
-16.5 | -0.775 | 0.10967 | -0.018 | -7.063
-16 | -0.808 | 0.09479 | -0.021 | -8.521
-15.5 | -0.838 | 0.08078 | -0.023 | -10.379
-15 | -0.895 | 0.05101 | -0.027 | -17.537
-14.5 | -0.929 | 0.03662 | -0.03 | -25.377
-14 | -0.949 | 0.02964 | -0.031 | -32.006
-13.5 | -0.956 | 0.02475 | -0.033 | -38.64
-13 | -0.954 | 0.02125 | -0.035 | -44.906
-12.5 | -0.945 | 0.01947 | -0.036 | -48.518
-12 | -0.93 | 0.01746 | -0.038 | -53.29
-11.5 | -0.909 | 0.01609 | -0.039 | -56.493
-11 | -0.882 | 0.01474 | -0.041 | -59.868
-10.5 | -0.855 | 0.01325 | -0.042 | -64.533
-10 | -0.814 | 0.01223 | -0.044 | -66.547
-9.5 | -0.769 | 0.01219 | -0.045 | -63.115
-9 | -0.721 | 0.01167 | -0.046 | -61.84
-8.5 | -0.671 | 0.01122 | -0.047 | -59.745
-8 | -0.617 | 0.01084 | -0.049 | -56.921
-7.5 | -0.561 | 0.01086 | -0.05 | -51.655
-7 | -0.503 | 0.01051 | -0.051 | -47.872
-6.5 | -0.443 | 0.01012 | -0.052 | -43.794
-6 | -0.382 | 0.00982 | -0.054 | -38.931
-5.5 | -0.32 | 0.00901 | -0.055 | -35.504
-5 | -0.257 | 0.00888 | -0.056 | -28.939
-4.5 | -0.193 | 0.00863 | -0.058 | -22.342
-4 | -0.128 | 0.00853 | -0.059 | -15.049
-3.5 | -0.063 | 0.00827 | -0.06 | -7.664
-3 | 0.002 | 0.007 | -0.062 | 0.259
-2.5 | 0.067 | 0.0065 | -0.063 | 10.345
-2 | 0.133 | 0.0064 | -0.064 | 20.773
-1.5 | 0.199 | 0.00632 | -0.066 | 31.419
-1 | 0.264 | 0.00638 | -0.067 | 41.441
-0.5 | 0.33 | 0.00644 | -0.068 | 51.246
0 | 0.398 | 0.00649 | -0.07 | 61.368
0.5 | 0.464 | 0.00655 | -0.071 | 70.9
1 | 0.53 | 0.00663 | -0.072 | 79.989
1.5 | 0.596 | 0.00668 | -0.074 | 89.189
2 | 0.662 | 0.00677 | -0.075 | 97.829
2.5 | 0.728 | 0.00688 | -0.076 | 105.79
3 | 0.794 | 0.00691 | -0.077 | 114.901
3.5 | 0.86 | 0.00704 | -0.079 | 122.174
4 | 0.925 | 0.0071 | -0.08 | 130.391
4.5 | 0.991 | 0.00719 | -0.081 | 137.881
5 | 1.057 | 0.00743 | -0.083 | 142.223
5.5 | 1.114 | 0.00812 | -0.084 | 137.166
6 | 1.177 | 0.00838 | -0.085 | 140.507
6.5 | 1.24 | 0.00876 | -0.087 | 141.576
7 | 1.302 | 0.01055 | -0.088 | 123.465
7.5 | 1.363 | 0.0115 | -0.089 | 118.515
8 | 1.39 | 0.01292 | -0.088 | 107.609
8.5 | 1.438 | 0.01498 | -0.089 | 95.964
9 | 1.486 | 0.01672 | -0.09 | 88.901
9.5 | 1.533 | 0.01781 | -0.091 | 86.086
10 | 1.578 | 0.01908 | -0.092 | 82.727
10.5 | 1.621 | 0.02027 | -0.093 | 79.947
11 | 1.66 | 0.02166 | -0.094 | 76.625
11.5 | 1.697 | 0.02316 | -0.094 | 73.247
12 | 1.729 | 0.02486 | -0.095 | 69.552
12.5 | 1.758 | 0.02634 | -0.096 | 66.754
13 | 1.784 | 0.02791 | -0.097 | 63.915
13.5 | 1.805 | 0.02962 | -0.098 | 60.933
14 | 1.822 | 0.03135 | -0.099 | 58.115
14.5 | 1.834 | 0.03322 | -0.1 | 55.22
15 | 1.841 | 0.0349 | -0.1 | 52.757
15.5 | 1.84 | 0.03705 | -0.101 | 49.665
16 | 1.833 | 0.03938 | -0.102 | 46.541
16.5 | 1.82 | 0.04164 | -0.103 | 43.703
17 | 1.8 | 0.04433 | -0.104 | 40.612
17.5 | 1.775 | 0.04694 | -0.104 | 37.82
18 | 1.744 | 0.05001 | -0.105 | 34.875
18.5 | 1.706 | 0.05396 | -0.106 | 31.611
19 | 1.663 | 0.05776 | -0.106 | 28.785
19.5 | 1.615 | 0.06127 | -0.107 | 26.353
20 | 1.561 | 0.06577 | -0.107 | 23.73

## 78. Re 5M Mach 0.25 (2)
BIGFOIL.COM POLAR EXPORT
GA 37A420
GA 37A420 |  |  |  | Cl Max: | 1.5769 | at alpha= | 20 | deg
XFOIL ncrit=9 |  |  |  | L/D Max: | 182.598 | at alpha= | 6 | deg
Re: | 5000000 |  |  | Cd Min: | 0.09237 | at alpha= | 20 | deg
Mach: | 0.25 |  |  | Cl=0 at alpha= | -3.1372 | deg
|  |  |  | @ Cl=0.1, Cd= | 0.0060334
|  |  |  | @ Cl=0.4, Cd= | 0.005069
|  |  |  | @ Cl=0.6, Cd= | 0.005085
alpha (deg) | Cl | Cd | Cm | Cl/Cd
-20 | -1.1474 | 0.08594 | -0.0777 | -13.3512
-19.5 | -1.1975 | 0.07239 | -0.0851 | -16.5423
-19 | -1.232 | 0.06228 | -0.0895 | -19.7816
-18.5 | -1.2526 | 0.05369 | -0.093 | -23.3302
-18 | -1.2626 | 0.04656 | -0.0955 | -27.1177
-17.5 | -1.2651 | 0.04049 | -0.097 | -31.2448
-17 | -1.2613 | 0.03536 | -0.0977 | -35.6702
-16.5 | -1.2505 | 0.03112 | -0.0976 | -40.1832
-16 | -1.2341 | 0.02753 | -0.097 | -44.8275
-15.5 | -1.2125 | 0.02454 | -0.0959 | -49.4091
-15 | -1.1864 | 0.02204 | -0.0944 | -53.8294
-14.5 | -1.1558 | 0.02 | -0.0927 | -57.79
-14 | -1.1221 | 0.01831 | -0.0906 | -61.2835
-13.5 | -1.0853 | 0.01693 | -0.0885 | -64.1051
-13 | -1.0517 | 0.01546 | -0.0856 | -68.0272
-12 | -0.9693 | 0.01351 | -0.0805 | -71.7469
-11.5 | -0.9242 | 0.01281 | -0.0781 | -72.1468
-11 | -0.8792 | 0.01225 | -0.0755 | -71.7714
-10.5 | -0.828 | 0.01174 | -0.074 | -70.5281
-10 | -0.7773 | 0.01112 | -0.0725 | -69.9011
-9.5 | -0.7241 | 0.01065 | -0.0714 | -67.9906
-9 | -0.6691 | 0.01025 | -0.0706 | -65.278
-8.5 | -0.6143 | 0.00981 | -0.0698 | -62.6198
-8 | -0.5583 | 0.00947 | -0.0692 | -58.9546
-7.5 | -0.5019 | 0.00912 | -0.0688 | -55.0329
-7 | -0.4444 | 0.00883 | -0.0686 | -50.3284
-6.5 | -0.3875 | 0.00854 | -0.0683 | -45.3747
-6 | -0.3298 | 0.00827 | -0.0682 | -39.8791
-5.5 | -0.2716 | 0.00801 | -0.0682 | -33.9076
-5 | -0.2137 | 0.00777 | -0.0682 | -27.5032
-4.5 | -0.1564 | 0.00754 | -0.0682 | -20.7427
-4 | -0.0981 | 0.00727 | -0.0683 | -13.4938
-3.5 | -0.0402 | 0.00701 | -0.0685 | -5.7347
-2.5 | 0.0706 | 0.00631 | -0.068 | 11.1886
-2 | 0.1248 | 0.0058 | -0.0676 | 21.5172
-1.5 | 0.1775 | 0.00527 | -0.0669 | 33.6812
-1 | 0.2361 | 0.00514 | -0.0673 | 45.9339
-0.5 | 0.2962 | 0.00513 | -0.0679 | 57.7388
0 | 0.3572 | 0.00509 | -0.0688 | 70.1768
0.5 | 0.4183 | 0.00506 | -0.0696 | 82.668
1 | 0.4787 | 0.00506 | -0.0704 | 94.6047
1.5 | 0.5385 | 0.00508 | -0.071 | 106.0039
2.5 | 0.6603 | 0.00509 | -0.0728 | 129.725
3 | 0.7191 | 0.00517 | -0.0733 | 139.0909
3.5 | 0.7796 | 0.00516 | -0.0741 | 151.0853
4 | 0.8386 | 0.00523 | -0.0746 | 160.3442
4.5 | 0.8981 | 0.00529 | -0.0752 | 169.7732
5 | 0.9559 | 0.00544 | -0.0754 | 175.7169
5.5 | 1.0123 | 0.00564 | -0.0755 | 179.4858
6 | 1.0682 | 0.00585 | -0.0754 | 182.5983
6.5 | 1.1181 | 0.00628 | -0.0742 | 178.0414
7 | 1.1517 | 0.00728 | -0.0702 | 158.2005
7.5 | 1.1747 | 0.00838 | -0.0643 | 140.179
8 | 1.2001 | 0.00956 | -0.0594 | 125.5335
8.5 | 1.2165 | 0.01122 | -0.0537 | 108.4225
9 | 1.2327 | 0.01322 | -0.0488 | 93.2451
9.5 | 1.2537 | 0.01551 | -0.0455 | 80.8317
10 | 1.274 | 0.01801 | -0.0425 | 70.7385
10.5 | 1.2959 | 0.02051 | -0.0399 | 63.1838
11 | 1.3157 | 0.02319 | -0.0372 | 56.7357
11.5 | 1.336 | 0.02593 | -0.0348 | 51.5233
12 | 1.3569 | 0.02874 | -0.0327 | 47.2129
12.5 | 1.3767 | 0.03169 | -0.0306 | 43.4427
13 | 1.396 | 0.03478 | -0.0286 | 40.138
13.5 | 1.4144 | 0.03799 | -0.0268 | 37.2309
14 | 1.4325 | 0.04129 | -0.025 | 34.6936
14.5 | 1.4507 | 0.04463 | -0.0234 | 32.505
15 | 1.4665 | 0.04824 | -0.0218 | 30.4001
15.5 | 1.4809 | 0.05207 | -0.0204 | 28.4406
16 | 1.495 | 0.05595 | -0.0191 | 26.7203
16.5 | 1.5107 | 0.05975 | -0.0179 | 25.2837
17 | 1.5244 | 0.06381 | -0.0169 | 23.8897
17.5 | 1.5342 | 0.06827 | -0.016 | 22.4725
18 | 1.5466 | 0.0726 | -0.0153 | 21.303
18.5 | 1.5584 | 0.077 | -0.0147 | 20.239
19 | 1.5647 | 0.08199 | -0.0142 | 19.084
19.5 | 1.5703 | 0.0872 | -0.014 | 18.008
20 | 1.5769 | 0.09237 | -0.0141 | 17.0716

## 79. Re 5M Mach 0.50 (1)
BIGFOIL.COM POLAR EXPORT
GA 37A420
GA 37A420 |  |  |  | Cl Max: | 1.636 | at alpha= | 10 | deg
JavaFoil+Calcfoil stall+Eppler ext transition |  |  |  | L/D Max: | 142.555 | at alpha= | 6 | deg
Re: | 5000000 |  |  | Cd Min: | 0.00658 | at alpha= | -2 | deg
Mach: | 0.5 |  |  | Cl=0 at alpha= | -3.0137 | deg
|  |  |  | @ Cl=0.1, Cd= | 0.0067853
|  |  |  | @ Cl=0.4, Cd= | 0.0068086
|  |  |  | @ Cl=0.6, Cd= | 0.0069942
alpha (deg) | Cl | Cd | Cm | Cl/Cd
-20 | -0.997 | 0.16203 | -0.015 | -6.155
-19.5 | -0.966 | 0.15755 | -0.015 | -6.133
-19 | -0.936 | 0.15131 | -0.015 | -6.189
-18.5 | -0.908 | 0.14996 | -0.016 | -6.053
-18 | -0.879 | 0.14328 | -0.017 | -6.134
-17.5 | -0.851 | 0.15222 | -0.017 | -5.591
-17 | -0.824 | 0.13634 | -0.019 | -6.047
-16.5 | -0.796 | 0.12972 | -0.019 | -6.134
-16 | -0.766 | 0.12496 | -0.02 | -6.126
-15.5 | -0.736 | 0.11932 | -0.02 | -6.167
-15 | -0.705 | 0.11646 | -0.02 | -6.053
-14.5 | -0.675 | 0.11453 | -0.02 | -5.893
-14 | -0.646 | 0.10967 | -0.021 | -5.889
-13.5 | -0.617 | 0.10582 | -0.021 | -5.827
-13 | -0.588 | 0.10595 | -0.022 | -5.55
-12.5 | -0.559 | 0.09427 | -0.023 | -5.928
-12 | -0.529 | 0.0876 | -0.023 | -6.044
-11.5 | -0.5 | 0.08119 | -0.023 | -6.153
-11 | -0.471 | 0.0749 | -0.025 | -6.289
-10.5 | -0.442 | 0.06851 | -0.026 | -6.454
-10 | -0.414 | 0.06486 | -0.028 | -6.388
-9.5 | -0.446 | 0.02117 | -0.047 | -21.094
-9 | -0.42 | 0.01778 | -0.05 | -23.634
-8.5 | -0.615 | 0.01573 | -0.052 | -39.102
-8 | -0.621 | 0.01365 | -0.054 | -45.469
-7.5 | -0.586 | 0.01233 | -0.056 | -47.572
-7 | -0.538 | 0.01168 | -0.057 | -46.054
-6.5 | -0.481 | 0.01152 | -0.059 | -41.748
-6 | -0.419 | 0.01099 | -0.06 | -38.123
-5.5 | -0.353 | 0.00963 | -0.062 | -36.658
-5 | -0.285 | 0.00958 | -0.063 | -29.69
-4.5 | -0.214 | 0.00997 | -0.064 | -21.508
-4 | -0.143 | 0.00914 | -0.066 | -15.642
-3.5 | -0.071 | 0.00849 | -0.067 | -8.322
-3 | 0.002 | 0.00779 | -0.069 | 0.26
-2.5 | 0.075 | 0.00689 | -0.07 | 10.892
-2 | 0.149 | 0.00658 | -0.072 | 22.58
-1.5 | 0.222 | 0.00674 | -0.073 | 32.943
-1 | 0.295 | 0.00683 | -0.075 | 43.214
-0.5 | 0.369 | 0.00678 | -0.076 | 54.384
0 | 0.445 | 0.00685 | -0.078 | 65.014
0.5 | 0.519 | 0.00691 | -0.079 | 75.103
1 | 0.593 | 0.00698 | -0.081 | 84.909
1.5 | 0.667 | 0.00713 | -0.082 | 93.422
2 | 0.74 | 0.00725 | -0.084 | 102.062
2.5 | 0.814 | 0.00734 | -0.085 | 110.937
3 | 0.887 | 0.00749 | -0.087 | 118.521
3.5 | 0.961 | 0.00762 | -0.088 | 126.137
4 | 1.035 | 0.00772 | -0.089 | 133.973
4.5 | 1.108 | 0.00791 | -0.091 | 139.991
5 | 1.181 | 0.00837 | -0.092 | 141.115
5.5 | 1.241 | 0.0088 | -0.094 | 140.966
6 | 1.31 | 0.00919 | -0.095 | 142.555
6.5 | 1.342 | 0.01298 | -0.094 | 103.364
7 | 1.401 | 0.01419 | -0.095 | 98.712
7.5 | 1.454 | 0.01642 | -0.096 | 88.558
8 | 1.501 | 0.02002 | -0.096 | 74.988
8.5 | 1.547 | 0.02194 | -0.097 | 70.521
9 | 1.587 | 0.02371 | -0.098 | 66.93
9.5 | 1.618 | 0.02564 | -0.099 | 63.079
10 | 1.636 | 0.02834 | -0.1 | 57.74
10.5 | 1.635 | 0.03142 | -0.101 | 52.05
11 | 1.604 | 0.03418 | -0.102 | 46.927
11.5 | 1.505 | 0.03769 | -0.103 | 39.928
12 | 1.021 | 0.04155 | -0.104 | 24.566
12.5 | 1.05 | 0.04564 | -0.105 | 23.011
13 | 1.078 | 0.04968 | -0.105 | 21.689
13.5 | 1.102 | 0.05705 | -0.105 | 19.314
14 | 1.124 | 0.06527 | -0.105 | 17.212
14.5 | 1.141 | 0.07051 | -0.104 | 16.177
15 | 1.185 | 0.06871 | -0.107 | 17.247

## 80. Re 5M Mach 0.50 (2)
BIGFOIL.COM POLAR EXPORT
GA 37A420
GA 37A420 |  |  |  | Cl Max: | 1.4265 | at alpha= | 17 | deg
XFOIL ncrit=9 |  |  |  | L/D Max: | 181.896 | at alpha= | 5.5 | deg
Re: | 5000000 |  |  | Cd Min: | 0.15521 | at alpha= | 20 | deg
Mach: | 0.5 |  |  | Cl=0 at alpha= | -3.216 | deg
|  |  |  | @ Cl=0.1, Cd= | 0.0067635
|  |  |  | @ Cl=0.4, Cd= | 0.0054669
|  |  |  | @ Cl=0.6, Cd= | 0.0054942
alpha (deg) | Cl | Cd | Cm | Cl/Cd
-15 | -0.4474 | 0.1253 | -0.0721 | -3.5706
-14.5 | -0.4672 | 0.11331 | -0.0791 | -4.1232
-14 | -0.4916 | 0.10131 | -0.0862 | -4.8524
-13.5 | -0.5198 | 0.08938 | -0.093 | -5.8156
-13 | -0.5487 | 0.07745 | -0.0994 | -7.0846
-12.5 | -0.5754 | 0.06526 | -0.1069 | -8.817
-12 | -0.6054 | 0.05383 | -0.1143 | -11.2465
-11.5 | -0.6392 | 0.04352 | -0.12 | -14.6875
-11 | -0.6749 | 0.03424 | -0.1235 | -19.7109
-10 | -0.7184 | 0.02067 | -0.1209 | -34.7557
-9.5 | -0.7143 | 0.01658 | -0.1156 | -43.082
-9 | -0.6922 | 0.01395 | -0.1094 | -49.6201
-8.5 | -0.6531 | 0.01231 | -0.1036 | -53.0544
-8 | -0.6081 | 0.01134 | -0.0978 | -53.6243
-7.5 | -0.5526 | 0.01066 | -0.0936 | -51.8386
-7 | -0.4923 | 0.01002 | -0.0905 | -49.1317
-6.5 | -0.4287 | 0.00956 | -0.0881 | -44.8431
-6 | -0.3645 | 0.00916 | -0.0861 | -39.7926
-5.5 | -0.2991 | 0.00878 | -0.0845 | -34.0661
-5 | -0.2331 | 0.00845 | -0.0833 | -27.5858
-4.5 | -0.1674 | 0.00816 | -0.0823 | -20.5147
-4 | -0.1027 | 0.00789 | -0.0812 | -13.0165
-3 | 0.0283 | 0.00728 | -0.08 | 3.8874
-2.5 | 0.0894 | 0.00685 | -0.0789 | 13.0511
-2 | 0.1482 | 0.00637 | -0.0775 | 23.2653
-1.5 | 0.2054 | 0.00572 | -0.076 | 35.9091
-1 | 0.2701 | 0.00545 | -0.0757 | 49.5596
-0.5 | 0.339 | 0.00544 | -0.0762 | 62.3162
0 | 0.407 | 0.00547 | -0.0766 | 74.4059
0.5 | 0.4768 | 0.00545 | -0.0774 | 87.4862
1 | 0.5464 | 0.00544 | -0.0781 | 100.4412
1.5 | 0.6156 | 0.00551 | -0.0787 | 111.7241
2 | 0.6835 | 0.0056 | -0.079 | 122.0536
2.5 | 0.7537 | 0.00562 | -0.0797 | 134.1103
3 | 0.8231 | 0.00567 | -0.0802 | 145.1675
3.5 | 0.8893 | 0.0058 | -0.08 | 153.3276
4 | 0.9586 | 0.00585 | -0.0803 | 163.8632
4.5 | 1.0257 | 0.00596 | -0.0801 | 172.0973
5 | 1.0921 | 0.0061 | -0.0795 | 179.0328
5.5 | 1.1514 | 0.00633 | -0.0775 | 181.8957
6 | 1.209 | 0.0067 | -0.0752 | 180.4478
6.5 | 1.258 | 0.00738 | -0.0716 | 170.4607
7 | 1.2715 | 0.00927 | -0.0633 | 137.1629
7.5 | 1.2719 | 0.01235 | -0.0551 | 102.9879
8 | 1.273 | 0.0161 | -0.0486 | 79.0683
8.5 | 1.2633 | 0.02039 | -0.0415 | 61.9568
9 | 1.2519 | 0.02503 | -0.0349 | 50.016
9.5 | 1.2436 | 0.02997 | -0.0294 | 41.4948
10 | 1.2383 | 0.035 | -0.0247 | 35.38
10.5 | 1.2455 | 0.03941 | -0.0211 | 31.6037
11 | 1.2586 | 0.04358 | -0.018 | 28.8802
12 | 1.2927 | 0.05177 | -0.0127 | 24.9701
12.5 | 1.3116 | 0.0559 | -0.0104 | 23.4633
13 | 1.3297 | 0.06016 | -0.0081 | 22.1027
13.5 | 1.3444 | 0.06485 | -0.0061 | 20.7309
14 | 1.3586 | 0.06966 | -0.0042 | 19.5033
14.5 | 1.3735 | 0.07458 | -0.0025 | 18.4165
15 | 1.3886 | 0.0796 | -0.001 | 17.4447
15.5 | 1.401 | 0.08494 | 0.0002 | 16.494
16 | 1.414 | 0.09042 | 0.0012 | 15.6381
16.5 | 1.4221 | 0.09642 | 0.0019 | 14.749
17 | 1.4265 | 0.10296 | 0.0021 | 13.8549
17.5 | 1.4254 | 0.11022 | 0.0017 | 12.9323
18 | 1.4213 | 0.11793 | 0.0007 | 12.0521
18.5 | 1.4146 | 0.12622 | -0.0012 | 11.2074
19 | 1.4023 | 0.13537 | -0.0042 | 10.359
19.5 | 1.3888 | 0.14491 | -0.008 | 9.5839
20 | 1.3726 | 0.15521 | -0.013 | 8.8435

## 81. Re 6M Mach 0.00 (1)
BIGFOIL.COM POLAR EXPORT
GA 37A420
GA 37A420 |  |  |  | Cl Max: | 1.934 | at alpha= | 17.5 | deg
JavaFoil+Calcfoil stall+Eppler ext transition |  |  |  | L/D Max: | 140.783 | at alpha= | 5 | deg
Re: | 6000000 |  |  | Cd Min: | 0.00617 | at alpha= | -1.5 | deg
Mach: | 0 |  |  | Cl=0 at alpha= | -3.0159 | deg
|  |  |  | @ Cl=0.1, Cd= | 0.0063344
|  |  |  | @ Cl=0.4, Cd= | 0.0062856
|  |  |  | @ Cl=0.6, Cd= | 0.0064672
alpha (deg) | Cl | Cd | Cm | Cl/Cd
-20 | -0.959 | 0.11721 | -0.015 | -8.183
-19.5 | -0.977 | 0.10513 | -0.016 | -9.295
-19 | -0.997 | 0.0909 | -0.018 | -10.973
-18.5 | -1.016 | 0.07881 | -0.019 | -12.889
-18 | -1.046 | 0.05936 | -0.021 | -17.62
-17.5 | -1.051 | 0.0557 | -0.022 | -18.874
-17 | -1.069 | 0.04497 | -0.024 | -23.763
-16.5 | -1.078 | 0.0381 | -0.025 | -28.296
-16 | -1.084 | 0.03269 | -0.026 | -33.142
-15.5 | -1.088 | 0.0273 | -0.028 | -39.855
-15 | -1.082 | 0.02434 | -0.029 | -44.478
-14.5 | -1.077 | 0.02143 | -0.031 | -50.24
-14 | -1.064 | 0.01949 | -0.032 | -54.592
-13.5 | -1.046 | 0.01751 | -0.033 | -59.76
-13 | -1.024 | 0.01641 | -0.035 | -62.426
-12.5 | -0.997 | 0.01519 | -0.036 | -65.607
-12 | -0.969 | 0.01429 | -0.037 | -67.859
-11.5 | -0.939 | 0.01312 | -0.039 | -71.544
-11 | -0.898 | 0.01212 | -0.04 | -74.098
-10.5 | -0.855 | 0.01164 | -0.041 | -73.427
-10 | -0.809 | 0.01161 | -0.042 | -69.685
-9.5 | -0.761 | 0.01127 | -0.043 | -67.533
-9 | -0.71 | 0.01081 | -0.045 | -65.731
-8.5 | -0.658 | 0.01078 | -0.046 | -60.993
-8 | -0.603 | 0.01015 | -0.047 | -59.453
-7.5 | -0.547 | 0.00983 | -0.048 | -55.678
-7 | -0.49 | 0.00986 | -0.05 | -49.675
-6.5 | -0.431 | 0.00911 | -0.051 | -47.319
-6 | -0.371 | 0.00892 | -0.052 | -41.639
-5.5 | -0.311 | 0.00862 | -0.053 | -36.044
-5 | -0.249 | 0.00829 | -0.055 | -30.053
-4.5 | -0.187 | 0.00836 | -0.056 | -22.363
-4 | -0.124 | 0.00819 | -0.057 | -15.193
-3.5 | -0.061 | 0.008 | -0.058 | -7.679
-3 | 0.002 | 0.00703 | -0.06 | 0.25
-2.5 | 0.065 | 0.0064 | -0.061 | 10.184
-2 | 0.129 | 0.00628 | -0.062 | 20.512
-1.5 | 0.192 | 0.00617 | -0.064 | 31.188
-1 | 0.256 | 0.00617 | -0.065 | 41.454
-0.5 | 0.319 | 0.00625 | -0.066 | 51.133
0 | 0.386 | 0.00627 | -0.067 | 61.478
0.5 | 0.449 | 0.00634 | -0.069 | 70.846
1 | 0.513 | 0.00635 | -0.07 | 80.836
1.5 | 0.577 | 0.00646 | -0.071 | 89.347
2 | 0.641 | 0.00648 | -0.072 | 98.992
2.5 | 0.705 | 0.00655 | -0.074 | 107.57
3 | 0.769 | 0.00666 | -0.075 | 115.328
3.5 | 0.832 | 0.00668 | -0.076 | 124.581
4 | 0.896 | 0.00681 | -0.078 | 131.527
4.5 | 0.959 | 0.00703 | -0.079 | 136.543
5 | 1.023 | 0.00727 | -0.08 | 140.783
5.5 | 1.079 | 0.00783 | -0.081 | 137.798
6 | 1.141 | 0.00826 | -0.083 | 138.172
6.5 | 1.202 | 0.00965 | -0.084 | 124.513
7 | 1.262 | 0.01011 | -0.085 | 124.855
7.5 | 1.322 | 0.01082 | -0.086 | 122.2
8 | 1.38 | 0.01205 | -0.087 | 114.472
8.5 | 1.404 | 0.01398 | -0.087 | 100.393
9 | 1.454 | 0.01483 | -0.088 | 98.042
9.5 | 1.502 | 0.01607 | -0.088 | 93.453
10 | 1.549 | 0.01673 | -0.09 | 92.581
10.5 | 1.594 | 0.01791 | -0.09 | 88.996
11 | 1.636 | 0.01916 | -0.091 | 85.384
11.5 | 1.676 | 0.02009 | -0.092 | 83.433
12 | 1.714 | 0.02149 | -0.093 | 79.758
12.5 | 1.749 | 0.0228 | -0.094 | 76.722
13 | 1.782 | 0.02396 | -0.095 | 74.396
13.5 | 1.812 | 0.02542 | -0.096 | 71.313
14 | 1.84 | 0.02672 | -0.097 | 68.87
14.5 | 1.865 | 0.028 | -0.097 | 66.598
15 | 1.886 | 0.02966 | -0.098 | 63.566
15.5 | 1.902 | 0.03121 | -0.099 | 60.947
16 | 1.915 | 0.03296 | -0.1 | 58.122
16.5 | 1.925 | 0.03474 | -0.1 | 55.417
17 | 1.931 | 0.03653 | -0.101 | 52.875
17.5 | 1.934 | 0.03858 | -0.102 | 50.142
18 | 1.934 | 0.04078 | -0.103 | 47.413
18.5 | 1.93 | 0.04295 | -0.104 | 44.934
19 | 1.923 | 0.0452 | -0.104 | 42.552
19.5 | 1.914 | 0.04762 | -0.105 | 40.183
20 | 1.901 | 0.05064 | -0.106 | 37.529

## 82. Re 6M Mach 0.00 (2)
BIGFOIL.COM POLAR EXPORT
GA 37A420
GA 37A420 |  |  |  | Cl Max: | 1.6439 | at alpha= | 20 | deg
XFOIL ncrit=9 |  |  |  | L/D Max: | 179.908 | at alpha= | 5.5 | deg
Re: | 6000000 |  |  | Cd Min: | 0.07367 | at alpha= | 20 | deg
Mach: | 0 |  |  | Cl=0 at alpha= | -3.1309 | deg
|  |  |  | @ Cl=0.1, Cd= | 0.0058265
|  |  |  | @ Cl=0.4, Cd= | 0.0048127
|  |  |  | @ Cl=0.6, Cd= | 0.0048125
alpha (deg) | Cl | Cd | Cm | Cl/Cd
-20 | -1.4552 | 0.03706 | -0.0831 | -39.2661
-19.5 | -1.4448 | 0.03319 | -0.0836 | -43.5312
-19 | -1.4332 | 0.03012 | -0.0828 | -47.583
-18.5 | -1.4147 | 0.0273 | -0.0825 | -51.8205
-18 | -1.3921 | 0.0249 | -0.082 | -55.9076
-17.5 | -1.3668 | 0.02278 | -0.0813 | -60
-17 | -1.3386 | 0.02096 | -0.0803 | -63.8645
-16.5 | -1.3079 | 0.01941 | -0.0792 | -67.3828
-16 | -1.2753 | 0.01806 | -0.0779 | -70.6146
-15.5 | -1.2408 | 0.01691 | -0.0765 | -73.3767
-15 | -1.2043 | 0.01592 | -0.075 | -75.647
-14.5 | -1.1663 | 0.01506 | -0.0735 | -77.4436
-14 | -1.128 | 0.01422 | -0.0717 | -79.3249
-13.5 | -1.0889 | 0.01343 | -0.0698 | -81.0797
-13 | -1.048 | 0.01278 | -0.068 | -82.0031
-12.5 | -1.0053 | 0.01227 | -0.0662 | -81.9315
-12 | -0.9574 | 0.01178 | -0.0654 | -81.2733
-11.5 | -0.908 | 0.01135 | -0.0648 | -80
-11 | -0.8575 | 0.01093 | -0.0643 | -78.4538
-10.5 | -0.8074 | 0.01048 | -0.0637 | -77.042
-10 | -0.7555 | 0.01008 | -0.0634 | -74.9504
-9.5 | -0.7026 | 0.00977 | -0.0633 | -71.914
-9 | -0.6497 | 0.0094 | -0.0631 | -69.117
-8.5 | -0.5958 | 0.00909 | -0.0631 | -65.5446
-8 | -0.5417 | 0.00882 | -0.0631 | -61.4172
-7.5 | -0.4868 | 0.00853 | -0.0633 | -57.0692
-7 | -0.4316 | 0.00827 | -0.0634 | -52.1886
-6.5 | -0.3762 | 0.00806 | -0.0636 | -46.6749
-6 | -0.3204 | 0.00781 | -0.0639 | -41.0243
-5.5 | -0.2643 | 0.00758 | -0.0642 | -34.8681
-5 | -0.2087 | 0.00737 | -0.0645 | -28.3175
-4.5 | -0.1529 | 0.00715 | -0.0648 | -21.3846
-4 | -0.0963 | 0.00692 | -0.0652 | -13.9162
-3.5 | -0.0403 | 0.00669 | -0.0655 | -6.0239
-3 | 0.0143 | 0.0064 | -0.0656 | 2.2344
-2.5 | 0.0684 | 0.00608 | -0.0656 | 11.25
-2 | 0.122 | 0.00565 | -0.0655 | 21.5929
-1.5 | 0.1743 | 0.00519 | -0.0653 | 33.5838
-1 | 0.2285 | 0.00492 | -0.0653 | 46.4431
-0.5 | 0.2864 | 0.0049 | -0.066 | 58.449
0 | 0.3452 | 0.00485 | -0.0669 | 71.1753
0.5 | 0.404 | 0.00481 | -0.0677 | 83.9917
1 | 0.4622 | 0.0048 | -0.0685 | 96.2917
1.5 | 0.5198 | 0.00482 | -0.0692 | 107.8423
2 | 0.5785 | 0.00479 | -0.0702 | 120.7724
2.5 | 0.6358 | 0.00485 | -0.0708 | 131.0928
3 | 0.6939 | 0.00486 | -0.0717 | 142.7778
3.5 | 0.7515 | 0.00489 | -0.0725 | 153.681
4 | 0.8082 | 0.00496 | -0.0731 | 162.9435
4.5 | 0.8646 | 0.00504 | -0.0736 | 171.5476
5 | 0.9188 | 0.00523 | -0.0738 | 175.6788
5.5 | 0.9733 | 0.00541 | -0.0741 | 179.9076
6 | 1.0253 | 0.0057 | -0.074 | 179.8772
6.5 | 1.0683 | 0.00637 | -0.0722 | 167.708
7 | 1.1044 | 0.00729 | -0.0693 | 151.4952
8 | 1.1673 | 0.00902 | -0.0619 | 129.4124
8.5 | 1.1919 | 0.01017 | -0.0575 | 117.1976
9 | 1.2187 | 0.01127 | -0.0538 | 108.1366
9.5 | 1.2469 | 0.01256 | -0.0508 | 99.2755
10 | 1.2744 | 0.01412 | -0.0482 | 90.255
10.5 | 1.3025 | 0.01582 | -0.0461 | 82.3325
11 | 1.3306 | 0.01763 | -0.0442 | 75.4736
11.5 | 1.3573 | 0.0196 | -0.0424 | 69.25
12 | 1.3831 | 0.02167 | -0.0406 | 63.8256
12.5 | 1.4068 | 0.02389 | -0.0388 | 58.8866
13 | 1.4287 | 0.02631 | -0.037 | 54.3025
13.5 | 1.449 | 0.02893 | -0.0352 | 50.0864
14 | 1.4682 | 0.0317 | -0.0336 | 46.3155
14.5 | 1.4882 | 0.03451 | -0.0321 | 43.1237
15 | 1.5063 | 0.03748 | -0.0307 | 40.1894
15.5 | 1.5225 | 0.04069 | -0.0293 | 37.4171
16 | 1.5416 | 0.04367 | -0.0282 | 35.3011
16.5 | 1.5566 | 0.04703 | -0.027 | 33.098
17 | 1.5726 | 0.05044 | -0.026 | 31.1776
17.5 | 1.5845 | 0.05419 | -0.025 | 29.2397
18 | 1.5996 | 0.05768 | -0.0242 | 27.7323
18.5 | 1.6135 | 0.06136 | -0.0236 | 26.2956
19 | 1.6226 | 0.06553 | -0.0229 | 24.7612
19.5 | 1.6305 | 0.06987 | -0.0224 | 23.3362
20 | 1.6439 | 0.07367 | -0.0221 | 22.3144

## 83. Re 6M Mach 0.10 (1)
BIGFOIL.COM POLAR EXPORT
GA 37A420
GA 37A420 |  |  |  | Cl Max: | 1.918 | at alpha= | 17 | deg
JavaFoil+Calcfoil stall+Eppler ext transition |  |  |  | L/D Max: | 140.666 | at alpha= | 5 | deg
Re: | 6000000 |  |  | Cd Min: | 0.00613 | at alpha= | -1.5 | deg
Mach: | 0.1 |  |  | Cl=0 at alpha= | -3.0156 | deg
|  |  |  | @ Cl=0.1, Cd= | 0.0063125
|  |  |  | @ Cl=0.4, Cd= | 0.0063
|  |  |  | @ Cl=0.6, Cd= | 0.0064644
alpha (deg) | Cl | Cd | Cm | Cl/Cd
-20 | -0.913 | 0.12072 | -0.015 | -7.564
-19.5 | -0.934 | 0.10903 | -0.016 | -8.563
-19 | -0.946 | 0.10437 | -0.017 | -9.06
-18.5 | -0.967 | 0.09038 | -0.018 | -10.704
-18 | -0.988 | 0.07785 | -0.02 | -12.685
-17.5 | -1.013 | 0.06267 | -0.022 | -16.161
-17 | -1.028 | 0.0534 | -0.023 | -19.257
-16.5 | -1.047 | 0.04229 | -0.025 | -24.769
-16 | -1.058 | 0.03552 | -0.026 | -29.786
-15.5 | -1.067 | 0.02903 | -0.028 | -36.762
-15 | -1.065 | 0.02572 | -0.029 | -41.409
-14.5 | -1.062 | 0.0227 | -0.031 | -46.775
-14 | -1.053 | 0.02017 | -0.032 | -52.22
-13.5 | -1.037 | 0.01803 | -0.033 | -57.536
-13 | -1.017 | 0.01689 | -0.035 | -60.22
-12.5 | -0.992 | 0.01547 | -0.036 | -64.101
-12 | -0.964 | 0.01468 | -0.037 | -65.696
-11.5 | -0.937 | 0.01369 | -0.039 | -68.434
-11 | -0.898 | 0.01222 | -0.04 | -73.485
-10.5 | -0.856 | 0.01175 | -0.041 | -72.857
-10 | -0.81 | 0.01175 | -0.042 | -68.975
-9.5 | -0.763 | 0.01128 | -0.044 | -67.582
-9 | -0.712 | 0.01089 | -0.045 | -65.445
-8.5 | -0.66 | 0.01091 | -0.046 | -60.486
-8 | -0.606 | 0.01023 | -0.047 | -59.185
-7.5 | -0.55 | 0.0099 | -0.049 | -55.532
-7 | -0.492 | 0.00991 | -0.05 | -49.662
-6.5 | -0.433 | 0.00921 | -0.051 | -47.043
-6 | -0.373 | 0.00892 | -0.052 | -41.809
-5.5 | -0.312 | 0.00869 | -0.054 | -35.933
-5 | -0.25 | 0.00846 | -0.055 | -29.588
-4.5 | -0.188 | 0.00838 | -0.056 | -22.418
-4 | -0.125 | 0.00815 | -0.057 | -15.346
-3.5 | -0.062 | 0.008 | -0.059 | -7.721
-3 | 0.002 | 0.00703 | -0.06 | 0.251
-2.5 | 0.065 | 0.0064 | -0.061 | 10.231
-2 | 0.129 | 0.00624 | -0.063 | 20.751
-1.5 | 0.193 | 0.00613 | -0.064 | 31.551
-1 | 0.257 | 0.00617 | -0.065 | 41.668
-0.5 | 0.321 | 0.00625 | -0.066 | 51.385
0 | 0.387 | 0.00629 | -0.068 | 61.563
0.5 | 0.452 | 0.00634 | -0.069 | 71.198
1 | 0.516 | 0.00641 | -0.07 | 80.452
1.5 | 0.58 | 0.00643 | -0.072 | 90.219
2 | 0.644 | 0.00654 | -0.073 | 98.522
2.5 | 0.708 | 0.00656 | -0.074 | 108.025
3 | 0.772 | 0.00667 | -0.075 | 115.817
3.5 | 0.836 | 0.00674 | -0.077 | 124.038
4 | 0.9 | 0.00679 | -0.078 | 132.577
4.5 | 0.964 | 0.00701 | -0.079 | 137.652
5 | 1.028 | 0.00731 | -0.08 | 140.666
5.5 | 1.085 | 0.00792 | -0.082 | 136.948
6 | 1.147 | 0.00832 | -0.083 | 137.775
6.5 | 1.208 | 0.00971 | -0.084 | 124.383
7 | 1.269 | 0.01019 | -0.086 | 124.534
7.5 | 1.328 | 0.01095 | -0.087 | 121.327
8 | 1.386 | 0.01219 | -0.088 | 113.715
8.5 | 1.409 | 0.01417 | -0.087 | 99.453
9 | 1.459 | 0.01504 | -0.088 | 97.054
9.5 | 1.507 | 0.01628 | -0.089 | 92.612
10 | 1.554 | 0.01699 | -0.09 | 91.484
10.5 | 1.599 | 0.01814 | -0.091 | 88.129
11 | 1.64 | 0.01946 | -0.092 | 84.304
11.5 | 1.68 | 0.02041 | -0.093 | 82.335
12 | 1.717 | 0.02207 | -0.093 | 77.776
12.5 | 1.752 | 0.02318 | -0.094 | 75.573
13 | 1.784 | 0.02442 | -0.095 | 73.043
13.5 | 1.813 | 0.02586 | -0.096 | 70.106
14 | 1.839 | 0.02729 | -0.097 | 67.412
14.5 | 1.863 | 0.02864 | -0.098 | 65.051
15 | 1.882 | 0.03025 | -0.098 | 62.209
15.5 | 1.897 | 0.03194 | -0.099 | 59.384
16 | 1.908 | 0.03363 | -0.1 | 56.72
16.5 | 1.915 | 0.03553 | -0.101 | 53.902
17 | 1.918 | 0.03737 | -0.102 | 51.33
17.5 | 1.918 | 0.03947 | -0.102 | 48.596
18 | 1.914 | 0.0418 | -0.103 | 45.789
18.5 | 1.907 | 0.04407 | -0.104 | 43.269
19 | 1.897 | 0.04647 | -0.105 | 40.817
19.5 | 1.883 | 0.04897 | -0.105 | 38.452
20 | 1.866 | 0.05166 | -0.106 | 36.125

## 84. Re 6M Mach 0.10 (2)
BIGFOIL.COM POLAR EXPORT
GA 37A420
GA 37A420 |  |  |  | Cl Max: | 1.636 | at alpha= | 20 | deg
XFOIL ncrit=9 |  |  |  | L/D Max: | 180.387 | at alpha= | 5.5 | deg
Re: | 6000000 |  |  | Cd Min: | 0.07637 | at alpha= | 20 | deg
Mach: | 0.1 |  |  | Cl=0 at alpha= | -3.1336 | deg
|  |  |  | @ Cl=0.1, Cd= | 0.005843
|  |  |  | @ Cl=0.4, Cd= | 0.0048233
|  |  |  | @ Cl=0.6, Cd= | 0.0048285
alpha (deg) | Cl | Cd | Cm | Cl/Cd
-20 | -1.4351 | 0.04106 | -0.0852 | -34.9513
-19.5 | -1.4302 | 0.03636 | -0.0861 | -39.3344
-19 | -1.4224 | 0.03274 | -0.0856 | -43.4453
-18.5 | -1.4072 | 0.02947 | -0.0854 | -47.7503
-17.5 | -1.3649 | 0.02418 | -0.0842 | -56.4475
-17 | -1.3382 | 0.02211 | -0.0833 | -60.5246
-16.5 | -1.3088 | 0.02034 | -0.0822 | -64.3461
-16 | -1.2772 | 0.01881 | -0.0809 | -67.9001
-15.5 | -1.2432 | 0.01751 | -0.0794 | -70.9994
-15 | -1.2075 | 0.0164 | -0.0778 | -73.628
-14.5 | -1.1698 | 0.01545 | -0.0762 | -75.7152
-14 | -1.1303 | 0.01463 | -0.0745 | -77.2591
-13.5 | -1.0917 | 0.01376 | -0.0724 | -79.3387
-13 | -1.0507 | 0.01302 | -0.0705 | -80.6989
-12.5 | -1.01 | 0.01246 | -0.0682 | -81.0594
-12 | -0.9627 | 0.01193 | -0.0671 | -80.6957
-11.5 | -0.9133 | 0.01147 | -0.0663 | -79.6251
-11 | -0.8623 | 0.01106 | -0.0658 | -77.9656
-10.5 | -0.8119 | 0.0106 | -0.0651 | -76.5943
-10 | -0.76 | 0.01017 | -0.0646 | -74.7296
-9.5 | -0.707 | 0.00984 | -0.0643 | -71.8496
-9 | -0.6533 | 0.00948 | -0.0641 | -68.9135
-8.5 | -0.5994 | 0.00914 | -0.064 | -65.5799
-8 | -0.5447 | 0.00888 | -0.0639 | -61.3401
-7.5 | -0.4896 | 0.00857 | -0.064 | -57.1295
-7 | -0.434 | 0.00832 | -0.0641 | -52.1635
-6.5 | -0.3783 | 0.00809 | -0.0643 | -46.7614
-6 | -0.3221 | 0.00784 | -0.0645 | -41.0842
-5.5 | -0.2657 | 0.00761 | -0.0648 | -34.9146
-5 | -0.2096 | 0.0074 | -0.065 | -28.3243
-4.5 | -0.1534 | 0.00717 | -0.0653 | -21.3947
-4 | -0.0966 | 0.00695 | -0.0657 | -13.8993
-3.5 | -0.0403 | 0.00671 | -0.066 | -6.006
-3 | 0.0147 | 0.00643 | -0.066 | 2.2862
-2.5 | 0.0691 | 0.00609 | -0.066 | 11.3465
-2 | 0.1229 | 0.00566 | -0.0659 | 21.7138
-1.5 | 0.1756 | 0.00521 | -0.0656 | 33.7044
-1 | 0.2298 | 0.00493 | -0.0656 | 46.6126
-0.5 | 0.2882 | 0.00491 | -0.0663 | 58.6965
0 | 0.3475 | 0.00485 | -0.0672 | 71.6495
0.5 | 0.4065 | 0.00482 | -0.0681 | 84.3361
1 | 0.465 | 0.00482 | -0.0689 | 96.473
1.5 | 0.5229 | 0.00484 | -0.0696 | 108.0372
2 | 0.5822 | 0.00481 | -0.0705 | 121.0395
2.5 | 0.6398 | 0.00487 | -0.0712 | 131.3758
3 | 0.6983 | 0.00488 | -0.072 | 143.0943
3.5 | 0.7563 | 0.00491 | -0.0728 | 154.0326
4 | 0.8134 | 0.00498 | -0.0734 | 163.3333
4.5 | 0.8701 | 0.00506 | -0.074 | 171.9565
5 | 0.9247 | 0.00525 | -0.0742 | 176.1333
5.5 | 0.9795 | 0.00543 | -0.0744 | 180.3867
6 | 1.0318 | 0.00572 | -0.0742 | 180.3846
6.5 | 1.0748 | 0.0064 | -0.0723 | 167.9375
7 | 1.1104 | 0.00734 | -0.0692 | 151.2807
7.5 | 1.1437 | 0.00814 | -0.0657 | 140.5037
8 | 1.1718 | 0.00912 | -0.0614 | 128.4868
8.5 | 1.1954 | 0.01033 | -0.0568 | 115.7212
9 | 1.2214 | 0.01151 | -0.053 | 106.1164
9.5 | 1.249 | 0.0129 | -0.05 | 96.8217
10 | 1.2754 | 0.01461 | -0.0473 | 87.2964
10.5 | 1.3037 | 0.01636 | -0.0453 | 79.6883
11 | 1.3307 | 0.01832 | -0.0433 | 72.6365
11.5 | 1.3575 | 0.02031 | -0.0414 | 66.839
12 | 1.3825 | 0.02249 | -0.0396 | 61.4718
12.5 | 1.4052 | 0.02485 | -0.0377 | 56.5473
13 | 1.4266 | 0.0274 | -0.0359 | 52.0657
13.5 | 1.4463 | 0.03012 | -0.034 | 48.0179
14 | 1.465 | 0.03302 | -0.0323 | 44.3671
14.5 | 1.4846 | 0.03588 | -0.0308 | 41.3768
15 | 1.5044 | 0.03877 | -0.0295 | 38.8032
15.5 | 1.5205 | 0.04207 | -0.0281 | 36.1421
16 | 1.537 | 0.04536 | -0.0268 | 33.8845
16.5 | 1.5515 | 0.04889 | -0.0256 | 31.7345
17 | 1.5683 | 0.05223 | -0.0247 | 30.0268
17.5 | 1.5809 | 0.05596 | -0.0236 | 28.2505
18 | 1.5945 | 0.05973 | -0.0228 | 26.6951
18.5 | 1.6063 | 0.06369 | -0.0221 | 25.2206
19 | 1.6183 | 0.06758 | -0.0215 | 23.9464
19.5 | 1.6264 | 0.07203 | -0.021 | 22.5795
20 | 1.636 | 0.07637 | -0.0208 | 21.422

## 85. Re 6M Mach 0.25 (1)
BIGFOIL.COM POLAR EXPORT
GA 37A420
GA 37A420 |  |  |  | Cl Max: | 1.844 | at alpha= | 15 | deg
JavaFoil+Calcfoil stall+Eppler ext transition |  |  |  | L/D Max: | 141.674 | at alpha= | 5 | deg
Re: | 6000000 |  |  | Cd Min: | 0.00618 | at alpha= | -1.5 | deg
Mach: | 0.25 |  |  | Cl=0 at alpha= | -3.0154 | deg
|  |  |  | @ Cl=0.1, Cd= | 0.00651
|  |  |  | @ Cl=0.4, Cd= | 0.0063618
|  |  |  | @ Cl=0.6, Cd= | 0.0065636
alpha (deg) | Cl | Cd | Cm | Cl/Cd
-18.5 | -0.634 | 0.14136 | -0.014 | -4.485
-18 | -0.674 | 0.13276 | -0.015 | -5.078
-17.5 | -0.712 | 0.12406 | -0.016 | -5.737
-17 | -0.745 | 0.11659 | -0.017 | -6.393
-16.5 | -0.778 | 0.10518 | -0.019 | -7.401
-16 | -0.814 | 0.08856 | -0.021 | -9.197
-15.5 | -0.852 | 0.07046 | -0.024 | -12.09
-15 | -0.903 | 0.04656 | -0.028 | -19.385
-14.5 | -0.938 | 0.03326 | -0.03 | -28.194
-14 | -0.955 | 0.02731 | -0.032 | -34.954
-13.5 | -0.961 | 0.02319 | -0.033 | -41.425
-13 | -0.958 | 0.02041 | -0.035 | -46.946
-12.5 | -0.949 | 0.01831 | -0.036 | -51.801
-12 | -0.934 | 0.01657 | -0.038 | -56.334
-11.5 | -0.911 | 0.01537 | -0.039 | -59.289
-11 | -0.887 | 0.01362 | -0.041 | -65.118
-10.5 | -0.855 | 0.01245 | -0.042 | -68.67
-10 | -0.814 | 0.01233 | -0.044 | -66.055
-9.5 | -0.77 | 0.0118 | -0.045 | -65.215
-9 | -0.722 | 0.01142 | -0.046 | -63.199
-8.5 | -0.671 | 0.01091 | -0.047 | -61.438
-8 | -0.617 | 0.0106 | -0.049 | -58.21
-7.5 | -0.561 | 0.01047 | -0.05 | -53.591
-7 | -0.503 | 0.01012 | -0.051 | -49.693
-6.5 | -0.443 | 0.00979 | -0.053 | -45.265
-6 | -0.382 | 0.00917 | -0.054 | -41.692
-5.5 | -0.32 | 0.00884 | -0.055 | -36.218
-5 | -0.257 | 0.00866 | -0.056 | -29.673
-4.5 | -0.193 | 0.00845 | -0.058 | -22.834
-4 | -0.128 | 0.00836 | -0.059 | -15.361
-3.5 | -0.063 | 0.00809 | -0.06 | -7.836
-3 | 0.002 | 0.00723 | -0.062 | 0.251
-2.5 | 0.067 | 0.00671 | -0.063 | 10.017
-2 | 0.133 | 0.00631 | -0.064 | 21.086
-1.5 | 0.199 | 0.00618 | -0.066 | 32.127
-1 | 0.264 | 0.00626 | -0.067 | 42.202
-0.5 | 0.33 | 0.00631 | -0.068 | 52.27
0 | 0.398 | 0.00636 | -0.07 | 62.584
0.5 | 0.464 | 0.00642 | -0.071 | 72.27
1 | 0.53 | 0.00649 | -0.072 | 81.715
1.5 | 0.596 | 0.00656 | -0.074 | 90.829
2 | 0.662 | 0.00662 | -0.075 | 99.978
2.5 | 0.728 | 0.0067 | -0.076 | 108.585
3 | 0.794 | 0.00677 | -0.077 | 117.301
3.5 | 0.86 | 0.00684 | -0.079 | 125.719
4 | 0.925 | 0.00695 | -0.08 | 133.059
4.5 | 0.991 | 0.00718 | -0.081 | 137.928
5 | 1.057 | 0.00746 | -0.083 | 141.674
5.5 | 1.114 | 0.00812 | -0.084 | 137.16
6 | 1.177 | 0.0089 | -0.085 | 132.241
6.5 | 1.24 | 0.01035 | -0.087 | 119.792
7 | 1.302 | 0.01067 | -0.088 | 122.009
7.5 | 1.363 | 0.01161 | -0.089 | 117.386
8 | 1.39 | 0.01334 | -0.088 | 104.16
8.5 | 1.438 | 0.01539 | -0.089 | 93.471
9 | 1.488 | 0.0162 | -0.09 | 91.823
9.5 | 1.535 | 0.01754 | -0.091 | 87.563
10 | 1.581 | 0.01839 | -0.092 | 85.962
10.5 | 1.623 | 0.01979 | -0.093 | 82.006
11 | 1.662 | 0.02124 | -0.094 | 78.278
11.5 | 1.699 | 0.02239 | -0.095 | 75.877
12 | 1.731 | 0.02421 | -0.095 | 71.528
12.5 | 1.761 | 0.02552 | -0.096 | 68.989
13 | 1.786 | 0.02703 | -0.097 | 66.081
13.5 | 1.807 | 0.02876 | -0.098 | 62.835
14 | 1.825 | 0.0304 | -0.099 | 60.014
14.5 | 1.837 | 0.03211 | -0.1 | 57.214
15 | 1.844 | 0.03389 | -0.101 | 54.41
15.5 | 1.843 | 0.03578 | -0.101 | 51.492
16 | 1.835 | 0.03817 | -0.102 | 48.082
16.5 | 1.822 | 0.04044 | -0.103 | 45.062
17 | 1.803 | 0.0428 | -0.104 | 42.125
17.5 | 1.778 | 0.04539 | -0.104 | 39.167
18 | 1.746 | 0.04843 | -0.105 | 36.057
18.5 | 1.708 | 0.05204 | -0.106 | 32.826
19 | 1.665 | 0.05567 | -0.106 | 29.913
19.5 | 1.617 | 0.05899 | -0.107 | 27.416
20 | 1.563 | 0.06332 | -0.107 | 24.691

## 86. Re 6M Mach 0.25 (2)
BIGFOIL.COM POLAR EXPORT
GA 37A420
GA 37A420 |  |  |  | Cl Max: | 1.6041 | at alpha= | 20 | deg
XFOIL ncrit=9 |  |  |  | L/D Max: | 182.356 | at alpha= | 5.5 | deg
Re: | 6000000 |  |  | Cd Min: | 0.0895 | at alpha= | 20 | deg
Mach: | 0.25 |  |  | Cl=0 at alpha= | -3.1467 | deg
|  |  |  | @ Cl=0.1, Cd= | 0.0059932
|  |  |  | @ Cl=0.4, Cd= | 0.0049
|  |  |  | @ Cl=0.6, Cd= | 0.00489
alpha (deg) | Cl | Cd | Cm | Cl/Cd
-20 | -1.2081 | 0.07822 | -0.0824 | -15.4449
-19.5 | -1.2544 | 0.06647 | -0.088 | -18.8717
-19 | -1.2845 | 0.05668 | -0.0924 | -22.6623
-18.5 | -1.302 | 0.0487 | -0.0953 | -26.7351
-18 | -1.3106 | 0.04198 | -0.0972 | -31.2196
-17.5 | -1.3094 | 0.03655 | -0.098 | -35.8249
-17 | -1.3014 | 0.03201 | -0.0981 | -40.656
-16.5 | -1.2867 | 0.02825 | -0.0975 | -45.5469
-16 | -1.2662 | 0.02514 | -0.0965 | -50.366
-15.5 | -1.2407 | 0.02253 | -0.0951 | -55.0688
-15 | -1.2114 | 0.02037 | -0.0933 | -59.4698
-14.5 | -1.1787 | 0.01856 | -0.0913 | -63.5075
-14 | -1.1431 | 0.01708 | -0.0891 | -66.9262
-13.5 | -1.1049 | 0.01583 | -0.0867 | -69.7979
-13 | -1.0642 | 0.01482 | -0.0843 | -71.8084
-12.5 | -1.0226 | 0.01386 | -0.0818 | -73.7807
-12 | -0.9804 | 0.01297 | -0.0791 | -75.5898
-11.5 | -0.9375 | 0.0123 | -0.0762 | -76.2195
-11 | -0.8885 | 0.01175 | -0.0742 | -75.617
-10.5 | -0.8361 | 0.01124 | -0.0729 | -74.3861
-10 | -0.7825 | 0.01078 | -0.0718 | -72.5881
-9.5 | -0.7294 | 0.01028 | -0.0706 | -70.9533
-9 | -0.6741 | 0.00986 | -0.0698 | -68.3671
-8.5 | -0.6181 | 0.00952 | -0.0692 | -64.9265
-8 | -0.562 | 0.00914 | -0.0687 | -61.488
-7.5 | -0.5046 | 0.00883 | -0.0684 | -57.1461
-7 | -0.4476 | 0.00854 | -0.0681 | -52.4122
-6.5 | -0.3897 | 0.00826 | -0.0679 | -47.1792
-6 | -0.3312 | 0.008 | -0.068 | -41.4
-5.5 | -0.273 | 0.00777 | -0.068 | -35.1351
-5 | -0.2151 | 0.00755 | -0.068 | -28.4901
-4.5 | -0.1567 | 0.00729 | -0.0682 | -21.4952
-4 | -0.0982 | 0.00705 | -0.0683 | -13.9291
-3.5 | -0.0402 | 0.00684 | -0.0685 | -5.8772
-3 | 0.0167 | 0.00656 | -0.0685 | 2.5457
-2.5 | 0.0735 | 0.0062 | -0.0685 | 11.8548
-2 | 0.1286 | 0.00577 | -0.0683 | 22.2877
-1.5 | 0.1821 | 0.00532 | -0.0677 | 34.2293
-1 | 0.2372 | 0.005 | -0.0675 | 47.44
-0.5 | 0.2984 | 0.00495 | -0.0684 | 60.2828
0 | 0.3595 | 0.0049 | -0.0692 | 73.3673
0.5 | 0.4201 | 0.0049 | -0.07 | 85.7347
1 | 0.4802 | 0.00491 | -0.0707 | 97.8004
1.5 | 0.5413 | 0.00489 | -0.0716 | 110.6953
2 | 0.6025 | 0.00489 | -0.0725 | 123.2106
2.5 | 0.662 | 0.00497 | -0.0731 | 133.1992
3 | 0.7227 | 0.00498 | -0.074 | 145.1205
3.5 | 0.7822 | 0.00502 | -0.0746 | 155.8167
4 | 0.842 | 0.00507 | -0.0752 | 166.075
4.5 | 0.9006 | 0.00518 | -0.0757 | 173.861
5 | 0.9575 | 0.00536 | -0.0758 | 178.6381
5.5 | 1.0139 | 0.00556 | -0.0758 | 182.3561
6 | 1.0678 | 0.00586 | -0.0754 | 182.2184
6.5 | 1.1099 | 0.00659 | -0.0728 | 168.4219
7 | 1.1407 | 0.00759 | -0.0683 | 150.2899
7.5 | 1.1689 | 0.00857 | -0.0634 | 136.3944
8 | 1.1944 | 0.00978 | -0.0586 | 122.1268
8.5 | 1.2123 | 0.01146 | -0.0533 | 105.7853
9 | 1.2334 | 0.01318 | -0.049 | 93.5812
9.5 | 1.2573 | 0.01524 | -0.0459 | 82.5
10 | 1.2806 | 0.01755 | -0.0432 | 72.9687
10.5 | 1.3055 | 0.01985 | -0.0408 | 65.7683
11 | 1.3269 | 0.02243 | -0.0382 | 59.1574
11.5 | 1.3499 | 0.02494 | -0.036 | 54.1259
12 | 1.3725 | 0.02759 | -0.0338 | 49.7463
12.5 | 1.3938 | 0.0304 | -0.0318 | 45.8487
13 | 1.4138 | 0.03339 | -0.0298 | 42.342
13.5 | 1.4326 | 0.03655 | -0.0279 | 39.1956
14 | 1.4503 | 0.03986 | -0.026 | 36.3848
14.5 | 1.467 | 0.04334 | -0.0243 | 33.8486
15 | 1.482 | 0.04697 | -0.0227 | 31.5521
15.5 | 1.4989 | 0.05055 | -0.0212 | 29.6518
16 | 1.5162 | 0.05409 | -0.0199 | 28.0311
16.5 | 1.5297 | 0.05806 | -0.0187 | 26.3469
17 | 1.542 | 0.06224 | -0.0176 | 24.7751
17.5 | 1.556 | 0.06626 | -0.0166 | 23.4832
18 | 1.569 | 0.07042 | -0.0158 | 22.2806
18.5 | 1.5761 | 0.07529 | -0.0151 | 20.9337
19 | 1.5859 | 0.07992 | -0.0146 | 19.8436
19.5 | 1.595 | 0.08469 | -0.0143 | 18.8334
20 | 1.6041 | 0.0895 | -0.0142 | 17.9229

## 87. Re 6M Mach 0.50 (1)
BIGFOIL.COM POLAR EXPORT
GA 37A420
GA 37A420 |  |  |  | Cl Max: | 1.638 | at alpha= | 10 | deg
JavaFoil+Calcfoil stall+Eppler ext transition |  |  |  | L/D Max: | 141.705 | at alpha= | 5.5 | deg
Re: | 6000000 |  |  | Cd Min: | 0.00654 | at alpha= | -2 | deg
Mach: | 0.5 |  |  | Cl=0 at alpha= | -3.0137 | deg
|  |  |  | @ Cl=0.1, Cd= | 0.0070366
|  |  |  | @ Cl=0.4, Cd= | 0.0066449
|  |  |  | @ Cl=0.6, Cd= | 0.0068495
alpha (deg) | Cl | Cd | Cm | Cl/Cd
-20 | -0.999 | 0.15851 | -0.015 | -6.3
-19.5 | -0.968 | 0.15425 | -0.015 | -6.277
-19 | -0.937 | 0.14848 | -0.015 | -6.309
-18.5 | -0.908 | 0.14464 | -0.016 | -6.278
-18 | -0.879 | 0.14076 | -0.017 | -6.247
-17.5 | -0.851 | 0.15452 | -0.017 | -5.509
-17 | -0.825 | 0.13523 | -0.019 | -6.102
-16.5 | -0.797 | 0.12744 | -0.02 | -6.252
-16 | -0.766 | 0.12218 | -0.02 | -6.271
-15.5 | -0.737 | 0.11719 | -0.02 | -6.285
-15 | -0.706 | 0.11379 | -0.02 | -6.202
-14.5 | -0.675 | 0.10908 | -0.02 | -6.189
-14 | -0.646 | 0.10775 | -0.021 | -5.995
-13.5 | -0.617 | 0.10324 | -0.022 | -5.975
-13 | -0.588 | 0.10123 | -0.022 | -5.809
-12.5 | -0.559 | 0.09234 | -0.023 | -6.055
-12 | -0.53 | 0.08522 | -0.024 | -6.218
-11.5 | -0.5 | 0.07965 | -0.024 | -6.283
-11 | -0.472 | 0.07284 | -0.026 | -6.478
-10.5 | -0.444 | 0.06582 | -0.028 | -6.75
-10 | -0.416 | 0.06378 | -0.029 | -6.517
-9.5 | -0.45 | 0.01964 | -0.048 | -22.899
-9 | -0.422 | 0.01691 | -0.05 | -24.952
-8.5 | -0.617 | 0.01514 | -0.052 | -40.731
-8 | -0.621 | 0.01271 | -0.054 | -48.829
-7.5 | -0.586 | 0.01203 | -0.056 | -48.76
-7 | -0.538 | 0.01135 | -0.057 | -47.421
-6.5 | -0.481 | 0.01123 | -0.059 | -42.85
-6 | -0.419 | 0.01013 | -0.06 | -41.37
-5.5 | -0.353 | 0.00932 | -0.062 | -37.886
-5 | -0.285 | 0.00932 | -0.063 | -30.549
-4.5 | -0.214 | 0.0097 | -0.064 | -22.098
-4 | -0.143 | 0.0089 | -0.066 | -16.053
-3.5 | -0.071 | 0.00834 | -0.067 | -8.481
-3 | 0.002 | 0.00846 | -0.069 | 0.239
-2.5 | 0.075 | 0.00729 | -0.07 | 10.292
-2 | 0.149 | 0.00654 | -0.072 | 22.726
-1.5 | 0.222 | 0.00657 | -0.073 | 33.784
-1 | 0.295 | 0.00667 | -0.075 | 44.27
-0.5 | 0.369 | 0.0066 | -0.076 | 55.814
0 | 0.445 | 0.00671 | -0.078 | 66.309
0.5 | 0.519 | 0.00678 | -0.079 | 76.571
1 | 0.593 | 0.00684 | -0.081 | 86.661
1.5 | 0.667 | 0.00694 | -0.082 | 95.994
2 | 0.74 | 0.00706 | -0.084 | 104.822
2.5 | 0.814 | 0.00718 | -0.085 | 113.428
3 | 0.887 | 0.00729 | -0.087 | 121.673
3.5 | 0.961 | 0.00742 | -0.088 | 129.526
4 | 1.035 | 0.00759 | -0.089 | 136.264
4.5 | 1.108 | 0.00803 | -0.091 | 138.058
5 | 1.181 | 0.00838 | -0.092 | 140.96
5.5 | 1.241 | 0.00876 | -0.094 | 141.705
6 | 1.281 | 0.01205 | -0.093 | 106.255
6.5 | 1.342 | 0.01329 | -0.094 | 100.984
7 | 1.4 | 0.01451 | -0.095 | 96.504
7.5 | 1.454 | 0.01656 | -0.096 | 87.793
8 | 1.503 | 0.01959 | -0.096 | 76.722
8.5 | 1.549 | 0.02141 | -0.097 | 72.35
9 | 1.589 | 0.02313 | -0.099 | 68.705
9.5 | 1.62 | 0.02506 | -0.1 | 64.628
10 | 1.638 | 0.02732 | -0.101 | 59.955
10.5 | 1.637 | 0.03042 | -0.101 | 53.828
11 | 1.606 | 0.03317 | -0.102 | 48.431
11.5 | 1.507 | 0.03645 | -0.103 | 41.332
12 | 1.022 | 0.04038 | -0.104 | 25.311
12.5 | 1.052 | 0.04399 | -0.105 | 23.906
13 | 1.08 | 0.04787 | -0.105 | 22.559
13.5 | 1.104 | 0.05487 | -0.106 | 20.125
14 | 1.126 | 0.06346 | -0.105 | 17.744
14.5 | 1.156 | 0.06301 | -0.106 | 18.339
15 | 1.19 | 0.06502 | -0.108 | 18.309

## 88. Re 6M Mach 0.50 (2)
BIGFOIL.COM POLAR EXPORT
GA 37A420
GA 37A420 |  |  |  | Cl Max: | 1.4518 | at alpha= | 17.5 | deg
XFOIL ncrit=9 |  |  |  | L/D Max: | 186.339 | at alpha= | 5 | deg
Re: | 6000000 |  |  | Cd Min: | 0.15224 | at alpha= | 20 | deg
Mach: | 0.5 |  |  | Cl=0 at alpha= | -3.2207 | deg
|  |  |  | @ Cl=0.1, Cd= | 0.0066549
|  |  |  | @ Cl=0.4, Cd= | 0.0052346
|  |  |  | @ Cl=0.6, Cd= | 0.0053111
alpha (deg) | Cl | Cd | Cm | Cl/Cd
-15 | -0.4793 | 0.12052 | -0.0753 | -3.9769
-14.5 | -0.4989 | 0.10897 | -0.0821 | -4.5783
-14 | -0.5209 | 0.09754 | -0.0888 | -5.3404
-13.5 | -0.5458 | 0.08623 | -0.0951 | -6.3296
-13 | -0.5706 | 0.07469 | -0.1014 | -7.6396
-12.5 | -0.595 | 0.06296 | -0.1087 | -9.4504
-12 | -0.6229 | 0.05205 | -0.1156 | -11.9673
-11.5 | -0.6549 | 0.04212 | -0.1208 | -15.5484
-11 | -0.6877 | 0.0332 | -0.1239 | -20.7139
-10.5 | -0.7181 | 0.02551 | -0.1239 | -28.1497
-10 | -0.7386 | 0.01947 | -0.1203 | -37.9353
-9.5 | -0.7359 | 0.0155 | -0.1143 | -47.4774
-9 | -0.7103 | 0.0131 | -0.1078 | -54.2214
-8.5 | -0.6676 | 0.01167 | -0.102 | -57.2065
-8 | -0.6208 | 0.01087 | -0.0962 | -57.1113
-7.5 | -0.5608 | 0.0102 | -0.0926 | -54.9804
-7 | -0.4983 | 0.00965 | -0.0897 | -51.6373
-6.5 | -0.4339 | 0.00923 | -0.0874 | -47.0098
-6 | -0.3683 | 0.00882 | -0.0855 | -41.7574
-5.5 | -0.3018 | 0.00847 | -0.0841 | -35.6316
-5 | -0.2354 | 0.00817 | -0.083 | -28.8127
-4.5 | -0.1694 | 0.00791 | -0.082 | -21.4159
-4 | -0.1027 | 0.00762 | -0.0813 | -13.4777
-3.5 | -0.0367 | 0.00733 | -0.0807 | -5.0068
-3 | 0.029 | 0.00709 | -0.0802 | 4.0903
-2.5 | 0.091 | 0.00672 | -0.0792 | 13.5417
-2 | 0.1532 | 0.00627 | -0.0784 | 24.4338
-1 | 0.2721 | 0.00526 | -0.0761 | 51.73
-0.5 | 0.3405 | 0.00526 | -0.0765 | 64.7338
0 | 0.4107 | 0.00523 | -0.0773 | 78.5277
0.5 | 0.4808 | 0.00523 | -0.0781 | 91.9312
1 | 0.5501 | 0.00526 | -0.0787 | 104.5817
1.5 | 0.6184 | 0.00533 | -0.0792 | 116.0225
2 | 0.6893 | 0.00535 | -0.0801 | 128.8411
2.5 | 0.7595 | 0.0054 | -0.0808 | 140.6481
3 | 0.8278 | 0.00549 | -0.0811 | 150.7832
3.5 | 0.8967 | 0.00556 | -0.0814 | 161.277
4 | 0.9649 | 0.00565 | -0.0815 | 170.7788
4.5 | 1.0323 | 0.00577 | -0.0813 | 178.9081
5 | 1.0994 | 0.0059 | -0.0809 | 186.339
5.5 | 1.157 | 0.00622 | -0.0786 | 186.0129
6 | 1.2131 | 0.00657 | -0.076 | 184.6423
6.5 | 1.2476 | 0.00764 | -0.0701 | 163.2984
7 | 1.2563 | 0.00977 | -0.0614 | 128.5875
7.5 | 1.2645 | 0.01268 | -0.0545 | 99.724
8 | 1.2662 | 0.01646 | -0.0482 | 76.9259
8.5 | 1.2598 | 0.0208 | -0.0417 | 60.5673
9 | 1.2507 | 0.02507 | -0.0349 | 49.8883
9.5 | 1.2465 | 0.02979 | -0.0298 | 41.8429
10 | 1.2464 | 0.03448 | -0.0253 | 36.1485
10.5 | 1.2557 | 0.03876 | -0.0217 | 32.3968
11 | 1.2728 | 0.04266 | -0.0188 | 29.8359
11.5 | 1.2909 | 0.04661 | -0.016 | 27.6958
12 | 1.3098 | 0.05058 | -0.0134 | 25.8956
12.5 | 1.3285 | 0.0547 | -0.011 | 24.287
13 | 1.345 | 0.05907 | -0.0086 | 22.7696
13.5 | 1.3611 | 0.06363 | -0.0065 | 21.3909
14 | 1.3767 | 0.06831 | -0.0045 | 20.1537
14.5 | 1.3934 | 0.07305 | -0.0028 | 19.0746
15 | 1.4088 | 0.07801 | -0.0012 | 18.0592
15.5 | 1.4233 | 0.08314 | 0.0002 | 17.1193
16 | 1.4345 | 0.08873 | 0.0013 | 16.167
16.5 | 1.4422 | 0.09475 | 0.0021 | 15.2211
17 | 1.4489 | 0.101 | 0.0026 | 14.3455
17.5 | 1.4518 | 0.10782 | 0.0025 | 13.465
18 | 1.4498 | 0.11524 | 0.0018 | 12.5807
18.5 | 1.4412 | 0.1236 | 0.0001 | 11.6602
19 | 1.4305 | 0.13248 | -0.0025 | 10.7979
19.5 | 1.4148 | 0.14211 | -0.0062 | 9.9557
20 | 1.3986 | 0.15224 | -0.0109 | 9.1868

## 89. Re 7M Mach 0.00 (1)
BIGFOIL.COM POLAR EXPORT
GA 37A420
GA 37A420 |  |  |  | Cl Max: | 1.936 | at alpha= | 17.5 | deg
JavaFoil+Calcfoil stall+Eppler ext transition |  |  |  | L/D Max: | 139.942 | at alpha= | 5 | deg
Re: | 7000000 |  |  | Cd Min: | 0.00606 | at alpha= | -1 | deg
Mach: | 0 |  |  | Cl=0 at alpha= | -3.0159 | deg
|  |  |  | @ Cl=0.1, Cd= | 0.0064775
|  |  |  | @ Cl=0.4, Cd= | 0.0061656
|  |  |  | @ Cl=0.6, Cd= | 0.0063395
alpha (deg) | Cl | Cd | Cm | Cl/Cd
-20 | -0.966 | 0.11022 | -0.015 | -8.762
-19.5 | -0.986 | 0.09692 | -0.017 | -10.17
-19 | -1.01 | 0.08103 | -0.018 | -12.461
-18.5 | -1.034 | 0.0664 | -0.02 | -15.564
-18 | -1.049 | 0.05745 | -0.021 | -18.252
-17.5 | -1.059 | 0.05126 | -0.022 | -20.657
-17 | -1.071 | 0.04363 | -0.024 | -24.544
-16.5 | -1.083 | 0.03578 | -0.025 | -30.275
-16 | -1.088 | 0.03088 | -0.026 | -35.225
-15.5 | -1.092 | 0.02575 | -0.028 | -42.418
-15 | -1.084 | 0.02361 | -0.029 | -45.933
-14.5 | -1.079 | 0.02071 | -0.031 | -52.09
-14 | -1.067 | 0.01862 | -0.032 | -57.317
-13.5 | -1.049 | 0.01712 | -0.033 | -61.274
-13 | -1.026 | 0.0158 | -0.035 | -64.941
-12.5 | -0.999 | 0.01502 | -0.036 | -66.502
-12 | -0.974 | 0.01334 | -0.037 | -73.033
-11.5 | -0.939 | 0.01237 | -0.039 | -75.873
-11 | -0.898 | 0.01224 | -0.04 | -73.395
-10.5 | -0.855 | 0.0118 | -0.041 | -72.49
-10 | -0.809 | 0.01138 | -0.042 | -71.102
-9.5 | -0.761 | 0.011 | -0.043 | -69.207
-9 | -0.71 | 0.0106 | -0.045 | -67.027
-8.5 | -0.658 | 0.01058 | -0.046 | -62.185
-8 | -0.604 | 0.00991 | -0.047 | -60.912
-7.5 | -0.548 | 0.00963 | -0.048 | -56.843
-7 | -0.49 | 0.0096 | -0.05 | -51.015
-6.5 | -0.431 | 0.00893 | -0.051 | -48.308
-6 | -0.371 | 0.00876 | -0.052 | -42.383
-5.5 | -0.311 | 0.00847 | -0.053 | -36.689
-5 | -0.249 | 0.0083 | -0.055 | -30.015
-4.5 | -0.187 | 0.00823 | -0.056 | -22.736
-4 | -0.124 | 0.00804 | -0.057 | -15.473
-3.5 | -0.061 | 0.00785 | -0.058 | -7.832
-3 | 0.002 | 0.00725 | -0.06 | 0.243
-2.5 | 0.065 | 0.00674 | -0.061 | 9.66
-2 | 0.129 | 0.00626 | -0.062 | 20.587
-1.5 | 0.192 | 0.00609 | -0.064 | 31.596
-1 | 0.256 | 0.00606 | -0.065 | 42.205
-0.5 | 0.319 | 0.00614 | -0.066 | 52.067
0 | 0.386 | 0.00615 | -0.067 | 62.663
0.5 | 0.449 | 0.00622 | -0.069 | 72.235
1 | 0.513 | 0.00629 | -0.07 | 81.609
1.5 | 0.577 | 0.0063 | -0.071 | 91.58
2 | 0.641 | 0.00641 | -0.072 | 100.01
2.5 | 0.705 | 0.00643 | -0.074 | 109.676
3 | 0.769 | 0.00654 | -0.075 | 117.599
3.5 | 0.832 | 0.00661 | -0.076 | 125.988
4 | 0.896 | 0.00682 | -0.078 | 131.445
4.5 | 0.959 | 0.00704 | -0.079 | 136.229
5 | 1.023 | 0.00731 | -0.08 | 139.942
5.5 | 1.079 | 0.00813 | -0.081 | 132.795
6 | 1.141 | 0.00932 | -0.083 | 122.431
6.5 | 1.202 | 0.00976 | -0.084 | 123.167
7 | 1.262 | 0.01037 | -0.085 | 121.711
7.5 | 1.322 | 0.01118 | -0.086 | 118.194
8 | 1.38 | 0.01247 | -0.088 | 110.672
8.5 | 1.405 | 0.01398 | -0.087 | 100.48
9 | 1.455 | 0.01468 | -0.088 | 99.111
9.5 | 1.504 | 0.01552 | -0.089 | 96.915
10 | 1.551 | 0.01637 | -0.09 | 94.716
10.5 | 1.596 | 0.01734 | -0.091 | 92.015
11 | 1.638 | 0.01869 | -0.091 | 87.627
11.5 | 1.678 | 0.01959 | -0.092 | 85.668
12 | 1.716 | 0.02114 | -0.093 | 81.15
12.5 | 1.751 | 0.02231 | -0.094 | 78.506
13 | 1.785 | 0.02333 | -0.095 | 76.487
13.5 | 1.815 | 0.02465 | -0.096 | 73.616
14 | 1.843 | 0.02605 | -0.097 | 70.733
14.5 | 1.867 | 0.02732 | -0.098 | 68.351
15 | 1.888 | 0.02876 | -0.098 | 65.668
15.5 | 1.904 | 0.03039 | -0.099 | 62.655
16 | 1.917 | 0.03195 | -0.1 | 60.017
16.5 | 1.927 | 0.03375 | -0.101 | 57.111
17 | 1.934 | 0.03545 | -0.101 | 54.546
17.5 | 1.936 | 0.03759 | -0.102 | 51.514
18 | 1.936 | 0.03956 | -0.103 | 48.937
18.5 | 1.932 | 0.04166 | -0.104 | 46.378
19 | 1.926 | 0.04386 | -0.104 | 43.904
19.5 | 1.916 | 0.04619 | -0.105 | 41.477
20 | 1.903 | 0.04909 | -0.106 | 38.763

## 90. Re 7M Mach 0.00 (2)
BIGFOIL.COM POLAR EXPORT
GA 37A420
GA 37A420 |  |  |  | Cl Max: | 1.662 | at alpha= | 20 | deg
XFOIL ncrit=9 |  |  |  | L/D Max: | 180.278 | at alpha= | 5.5 | deg
Re: | 7000000 |  |  | Cd Min: | 0.07183 | at alpha= | 20 | deg
Mach: | 0 |  |  | Cl=0 at alpha= | -3.1356 | deg
|  |  |  | @ Cl=0.1, Cd= | 0.0057776
|  |  |  | @ Cl=0.4, Cd= | 0.0046909
|  |  |  | @ Cl=0.6, Cd= | 0.0047074
alpha (deg) | Cl | Cd | Cm | Cl/Cd
-20 | -1.4718 | 0.03552 | -0.0832 | -41.4358
-19.5 | -1.4652 | 0.03188 | -0.0827 | -45.9598
-19 | -1.4512 | 0.02866 | -0.0825 | -50.635
-18.5 | -1.4322 | 0.02591 | -0.082 | -55.276
-18 | -1.4096 | 0.02357 | -0.0813 | -59.8048
-17.5 | -1.3838 | 0.02155 | -0.0804 | -64.2135
-17 | -1.3548 | 0.01986 | -0.0793 | -68.2175
-16.5 | -1.3237 | 0.01839 | -0.078 | -71.9793
-16 | -1.29 | 0.01717 | -0.0767 | -75.131
-15.5 | -1.2548 | 0.01609 | -0.0752 | -77.9863
-15 | -1.2176 | 0.01519 | -0.0736 | -80.158
-14.5 | -1.1786 | 0.0144 | -0.072 | -81.8472
-14 | -1.138 | 0.01371 | -0.0704 | -83.0051
-13.5 | -1.0957 | 0.01308 | -0.0689 | -83.7691
-13 | -1.0567 | 0.01247 | -0.0666 | -84.7394
-12.5 | -1.0114 | 0.0119 | -0.0653 | -84.9916
-12 | -0.9634 | 0.01142 | -0.0645 | -84.3608
-11.5 | -0.9135 | 0.01098 | -0.064 | -83.1967
-11 | -0.8624 | 0.01061 | -0.0636 | -81.2818
-10.5 | -0.8108 | 0.01021 | -0.0632 | -79.4123
-10 | -0.7592 | 0.00981 | -0.0629 | -77.3904
-9.5 | -0.7061 | 0.00947 | -0.0627 | -74.5618
-9 | -0.6522 | 0.00916 | -0.0627 | -71.2009
-8.5 | -0.5987 | 0.00885 | -0.0626 | -67.6497
-8 | -0.5436 | 0.00859 | -0.0628 | -63.2829
-7.5 | -0.4889 | 0.0083 | -0.0629 | -58.9036
-7 | -0.4334 | 0.00808 | -0.0632 | -53.6386
-6.5 | -0.3777 | 0.00783 | -0.0634 | -48.2375
-6 | -0.3216 | 0.0076 | -0.0637 | -42.3158
-5.5 | -0.2656 | 0.0074 | -0.064 | -35.8919
-5 | -0.2094 | 0.00721 | -0.0644 | -29.043
-4.5 | -0.1529 | 0.00697 | -0.0648 | -21.9369
-4 | -0.0965 | 0.00676 | -0.0652 | -14.2751
-3.5 | -0.0403 | 0.00657 | -0.0655 | -6.1339
-3 | 0.015 | 0.00631 | -0.0657 | 2.3772
-2.5 | 0.0701 | 0.00597 | -0.0659 | 11.742
-2 | 0.1245 | 0.00562 | -0.066 | 22.153
-1.5 | 0.1778 | 0.00525 | -0.0659 | 33.8667
-1 | 0.2295 | 0.00484 | -0.0655 | 47.4174
-0.5 | 0.288 | 0.00475 | -0.0663 | 60.6316
0 | 0.3466 | 0.0047 | -0.0671 | 73.7447
0.5 | 0.4052 | 0.00469 | -0.068 | 86.3966
1 | 0.4633 | 0.00471 | -0.0688 | 98.3652
1.5 | 0.5221 | 0.00468 | -0.0697 | 111.5598
2 | 0.5798 | 0.00469 | -0.0704 | 123.6247
2.5 | 0.6378 | 0.00474 | -0.0712 | 134.557
3 | 0.6961 | 0.00475 | -0.0721 | 146.5474
3.5 | 0.7528 | 0.00482 | -0.0727 | 156.1826
4 | 0.8101 | 0.00485 | -0.0734 | 167.0309
4.5 | 0.8664 | 0.00494 | -0.074 | 175.3846
5 | 0.9195 | 0.00519 | -0.074 | 177.1676
5.5 | 0.9735 | 0.0054 | -0.0742 | 180.2778
6 | 1.0216 | 0.00587 | -0.0733 | 174.0375
7 | 1.0998 | 0.00749 | -0.0685 | 146.8358
7.5 | 1.1363 | 0.00818 | -0.0657 | 138.912
8 | 1.1626 | 0.0092 | -0.0611 | 126.3696
9 | 1.2213 | 0.01124 | -0.0543 | 108.6566
9.5 | 1.2471 | 0.0124 | -0.0506 | 100.5726
10 | 1.2798 | 0.01378 | -0.0488 | 92.8737
10.5 | 1.308 | 0.01545 | -0.0467 | 84.6602
11 | 1.338 | 0.01712 | -0.045 | 78.1542
11.5 | 1.3667 | 0.01894 | -0.0433 | 72.1595
12 | 1.3923 | 0.021 | -0.0415 | 66.3
12.5 | 1.4168 | 0.02317 | -0.0397 | 61.148
13 | 1.4399 | 0.02549 | -0.038 | 56.4888
13.5 | 1.4612 | 0.02802 | -0.0363 | 52.1485
14 | 1.4817 | 0.03065 | -0.0346 | 48.3426
14.5 | 1.501 | 0.03346 | -0.0331 | 44.8595
15 | 1.5199 | 0.03633 | -0.0316 | 41.8359
15.5 | 1.5402 | 0.03915 | -0.0304 | 39.341
16 | 1.5556 | 0.04246 | -0.029 | 36.6368
16.5 | 1.5724 | 0.04567 | -0.0279 | 34.4296
17 | 1.5864 | 0.04918 | -0.0268 | 32.257
17.5 | 1.6034 | 0.05242 | -0.0259 | 30.5876
18 | 1.6171 | 0.05602 | -0.025 | 28.8665
18.5 | 1.6276 | 0.06001 | -0.0242 | 27.1221
19 | 1.6379 | 0.06403 | -0.0235 | 25.5802
19.5 | 1.6528 | 0.06758 | -0.0231 | 24.4569
20 | 1.662 | 0.07183 | -0.0227 | 23.138

## 91. Re 7M Mach 0.10 (1)
BIGFOIL.COM POLAR EXPORT
GA 37A420
GA 37A420 |  |  |  | Cl Max: | 1.921 | at alpha= | 17 | deg
JavaFoil+Calcfoil stall+Eppler ext transition |  |  |  | L/D Max: | 141.408 | at alpha= | 5 | deg
Re: | 7000000 |  |  | Cd Min: | 0.00605 | at alpha= | -1.5 | deg
Mach: | 0.1 |  |  | Cl=0 at alpha= | -3.0156 | deg
|  |  |  | @ Cl=0.1, Cd= | 0.0064984
|  |  |  | @ Cl=0.4, Cd= | 0.006188
|  |  |  | @ Cl=0.6, Cd= | 0.0063756
alpha (deg) | Cl | Cd | Cm | Cl/Cd
-20 | -0.916 | 0.1171 | -0.015 | -7.824
-19.5 | -0.941 | 0.10105 | -0.016 | -9.313
-19 | -0.953 | 0.09736 | -0.017 | -9.787
-18.5 | -0.979 | 0.08102 | -0.019 | -12.081
-18 | -1.007 | 0.06459 | -0.021 | -15.588
-17.5 | -1.022 | 0.05681 | -0.022 | -17.989
-17 | -1.036 | 0.04874 | -0.023 | -21.261
-16.5 | -1.053 | 0.03939 | -0.025 | -26.735
-16 | -1.063 | 0.03315 | -0.026 | -32.061
-15.5 | -1.072 | 0.0273 | -0.028 | -39.254
-15 | -1.067 | 0.0249 | -0.029 | -42.845
-14.5 | -1.065 | 0.02157 | -0.031 | -49.383
-14 | -1.056 | 0.01926 | -0.032 | -54.831
-13.5 | -1.04 | 0.01763 | -0.033 | -58.999
-13 | -1.02 | 0.0163 | -0.035 | -62.568
-12.5 | -0.994 | 0.01526 | -0.036 | -65.141
-12 | -0.969 | 0.01368 | -0.037 | -70.819
-11.5 | -0.938 | 0.01249 | -0.039 | -75.1
-11 | -0.898 | 0.01236 | -0.04 | -72.713
-10.5 | -0.856 | 0.01193 | -0.041 | -71.708
-10 | -0.811 | 0.01147 | -0.042 | -70.681
-9.5 | -0.763 | 0.01106 | -0.044 | -68.946
-9 | -0.712 | 0.01068 | -0.045 | -66.736
-8.5 | -0.66 | 0.01065 | -0.046 | -61.968
-8 | -0.606 | 0.01004 | -0.047 | -60.324
-7.5 | -0.55 | 0.00968 | -0.049 | -56.804
-7 | -0.492 | 0.0097 | -0.05 | -50.726
-6.5 | -0.433 | 0.00902 | -0.051 | -48.021
-6 | -0.373 | 0.00873 | -0.052 | -42.744
-5.5 | -0.312 | 0.00853 | -0.054 | -36.583
-5 | -0.25 | 0.00831 | -0.055 | -30.134
-4.5 | -0.188 | 0.0082 | -0.056 | -22.922
-4 | -0.125 | 0.0081 | -0.057 | -15.441
-3.5 | -0.062 | 0.00784 | -0.059 | -7.878
-3 | 0.002 | 0.00733 | -0.06 | 0.241
-2.5 | 0.065 | 0.00675 | -0.061 | 9.698
-2 | 0.129 | 0.00629 | -0.063 | 20.588
-1.5 | 0.193 | 0.00605 | -0.064 | 31.982
-1 | 0.257 | 0.00613 | -0.065 | 41.947
-0.5 | 0.321 | 0.00613 | -0.066 | 52.349
0 | 0.387 | 0.00618 | -0.068 | 62.73
0.5 | 0.452 | 0.00622 | -0.069 | 72.63
1 | 0.516 | 0.00629 | -0.07 | 81.997
1.5 | 0.58 | 0.00636 | -0.072 | 91.159
2 | 0.644 | 0.00641 | -0.073 | 100.482
2.5 | 0.708 | 0.00649 | -0.074 | 109.166
3 | 0.772 | 0.0065 | -0.075 | 118.799
3.5 | 0.836 | 0.00661 | -0.077 | 126.474
4 | 0.9 | 0.00686 | -0.078 | 131.258
4.5 | 0.964 | 0.00707 | -0.079 | 136.304
5 | 1.028 | 0.00727 | -0.08 | 141.408
5.5 | 1.085 | 0.00819 | -0.082 | 132.426
6 | 1.147 | 0.00941 | -0.083 | 121.821
6.5 | 1.208 | 0.00987 | -0.084 | 122.431
7 | 1.269 | 0.01046 | -0.086 | 121.27
7.5 | 1.328 | 0.01129 | -0.087 | 117.645
8 | 1.386 | 0.01257 | -0.088 | 110.243
8.5 | 1.41 | 0.01417 | -0.087 | 99.541
9 | 1.46 | 0.01491 | -0.088 | 97.924
9.5 | 1.509 | 0.01574 | -0.089 | 95.888
10 | 1.556 | 0.01662 | -0.09 | 93.633
10.5 | 1.601 | 0.01765 | -0.091 | 90.693
11 | 1.642 | 0.019 | -0.092 | 86.426
11.5 | 1.683 | 0.01994 | -0.093 | 84.381
12 | 1.719 | 0.0215 | -0.094 | 79.986
12.5 | 1.754 | 0.0227 | -0.094 | 77.279
13 | 1.786 | 0.02378 | -0.095 | 75.115
13.5 | 1.816 | 0.02511 | -0.096 | 72.323
14 | 1.842 | 0.02654 | -0.097 | 69.418
14.5 | 1.866 | 0.02786 | -0.098 | 66.966
15 | 1.885 | 0.02933 | -0.099 | 64.254
15.5 | 1.899 | 0.03111 | -0.099 | 61.034
16 | 1.91 | 0.03276 | -0.1 | 58.296
16.5 | 1.917 | 0.03443 | -0.101 | 55.669
17 | 1.921 | 0.03628 | -0.102 | 52.948
17.5 | 1.92 | 0.03847 | -0.103 | 49.912
18 | 1.916 | 0.04055 | -0.103 | 47.264
18.5 | 1.909 | 0.04278 | -0.104 | 44.633
19 | 1.899 | 0.04508 | -0.105 | 42.121
19.5 | 1.885 | 0.04749 | -0.105 | 39.698
20 | 1.868 | 0.05051 | -0.106 | 36.981

## 92. Re 7M Mach 0.10 (2)
BIGFOIL.COM POLAR EXPORT
GA 37A420
GA 37A420 |  |  |  | Cl Max: | 1.6581 | at alpha= | 20 | deg
XFOIL ncrit=9 |  |  |  | L/D Max: | 180.756 | at alpha= | 5.5 | deg
Re: | 7000000 |  |  | Cd Min: | 0.07404 | at alpha= | 20 | deg
Mach: | 0.1 |  |  | Cl=0 at alpha= | -3.138 | deg
|  |  |  | @ Cl=0.1, Cd= | 0.0058028
|  |  |  | @ Cl=0.4, Cd= | 0.00471
|  |  |  | @ Cl=0.6, Cd= | 0.0047185
alpha (deg) | Cl | Cd | Cm | Cl/Cd
-20 | -1.4506 | 0.03955 | -0.0854 | -36.6776
-19.5 | -1.4475 | 0.03532 | -0.0854 | -40.9824
-19 | -1.4386 | 0.03137 | -0.0855 | -45.8591
-18.5 | -1.4244 | 0.02807 | -0.0851 | -50.7446
-18 | -1.4055 | 0.02524 | -0.0845 | -55.6854
-17.5 | -1.3821 | 0.0229 | -0.0836 | -60.3537
-17 | -1.3549 | 0.02095 | -0.0825 | -64.673
-16.5 | -1.325 | 0.01926 | -0.0812 | -68.7954
-16 | -1.2924 | 0.01785 | -0.0797 | -72.4034
-15.5 | -1.2579 | 0.01665 | -0.0781 | -75.5495
-15 | -1.2211 | 0.01564 | -0.0765 | -78.0754
-14.5 | -1.1827 | 0.01475 | -0.0747 | -80.1831
-14 | -1.1423 | 0.014 | -0.073 | -81.5929
-13.5 | -1.1001 | 0.01333 | -0.0713 | -82.5281
-13 | -1.0579 | 0.01268 | -0.0695 | -83.4306
-12.5 | -1.0164 | 0.0121 | -0.0673 | -84
-12 | -0.9688 | 0.01158 | -0.0662 | -83.6615
-11.5 | -0.919 | 0.0111 | -0.0655 | -82.7928
-11 | -0.8678 | 0.01071 | -0.0649 | -81.0271
-10.5 | -0.8154 | 0.01033 | -0.0646 | -78.9351
-10 | -0.7638 | 0.00991 | -0.064 | -77.0737
-9.5 | -0.7105 | 0.00954 | -0.0638 | -74.4759
-9 | -0.656 | 0.00924 | -0.0637 | -70.9957
-8.5 | -0.6023 | 0.00891 | -0.0635 | -67.5982
-8 | -0.5469 | 0.00862 | -0.0636 | -63.4455
-7.5 | -0.4917 | 0.00834 | -0.0637 | -58.9568
-7 | -0.4359 | 0.00812 | -0.0638 | -53.6823
-6.5 | -0.3798 | 0.00786 | -0.064 | -48.3206
-6 | -0.3233 | 0.00763 | -0.0643 | -42.3722
-5.5 | -0.267 | 0.00743 | -0.0646 | -35.9354
-5 | -0.2104 | 0.00722 | -0.0649 | -29.1413
-4.5 | -0.1536 | 0.00699 | -0.0653 | -21.9742
-4 | -0.0968 | 0.00678 | -0.0656 | -14.2773
-3.5 | -0.0404 | 0.00658 | -0.066 | -6.1398
-3 | 0.0154 | 0.00632 | -0.0662 | 2.4367
-2.5 | 0.0708 | 0.00599 | -0.0663 | 11.8197
-2 | 0.1254 | 0.00564 | -0.0664 | 22.234
-1.5 | 0.179 | 0.00527 | -0.0663 | 33.9658
-1 | 0.2309 | 0.00485 | -0.0658 | 47.6082
-0.5 | 0.2899 | 0.00476 | -0.0667 | 60.9034
0 | 0.3488 | 0.00471 | -0.0675 | 74.0552
0.5 | 0.4077 | 0.00471 | -0.0683 | 86.5605
1 | 0.4661 | 0.00472 | -0.0691 | 98.75
1.5 | 0.5255 | 0.00469 | -0.0701 | 112.0469
2 | 0.5835 | 0.00471 | -0.0708 | 123.8854
3 | 0.7004 | 0.00477 | -0.0724 | 146.8344
3.5 | 0.7577 | 0.00483 | -0.0731 | 156.8737
4 | 0.8153 | 0.00487 | -0.0738 | 167.4127
4.5 | 0.872 | 0.00496 | -0.0744 | 175.8065
5 | 0.9255 | 0.00521 | -0.0743 | 177.6392
5.5 | 0.9797 | 0.00542 | -0.0745 | 180.7565
6 | 1.0281 | 0.00589 | -0.0736 | 174.5501
7 | 1.1057 | 0.00753 | -0.0685 | 146.8393
7.5 | 1.1404 | 0.00824 | -0.0651 | 138.3981
8 | 1.1671 | 0.00929 | -0.0607 | 125.6297
9.5 | 1.2486 | 0.01273 | -0.0497 | 98.0833
10 | 1.2813 | 0.01423 | -0.048 | 90.0422
10.5 | 1.3097 | 0.01595 | -0.0459 | 82.1129
11 | 1.3388 | 0.01776 | -0.0441 | 75.3829
11.5 | 1.3664 | 0.0197 | -0.0423 | 69.3604
12 | 1.3922 | 0.0218 | -0.0405 | 63.8624
12.5 | 1.416 | 0.02405 | -0.0386 | 58.8773
13 | 1.4386 | 0.02647 | -0.0368 | 54.3483
13.5 | 1.4596 | 0.02908 | -0.035 | 50.1926
14 | 1.48 | 0.0318 | -0.0334 | 46.5409
14.5 | 1.4993 | 0.03469 | -0.0318 | 43.2199
15 | 1.5162 | 0.0378 | -0.0303 | 40.1111
15.5 | 1.5351 | 0.04085 | -0.029 | 37.5789
16 | 1.5505 | 0.04419 | -0.0276 | 35.0871
16.5 | 1.5698 | 0.04722 | -0.0265 | 33.2444
17 | 1.583 | 0.05088 | -0.0254 | 31.1124
17.5 | 1.5975 | 0.05446 | -0.0244 | 29.3335
18 | 1.6107 | 0.0582 | -0.0235 | 27.6753
18.5 | 1.6242 | 0.06192 | -0.0228 | 26.2306
19 | 1.6344 | 0.06603 | -0.0221 | 24.7524
19.5 | 1.6453 | 0.07014 | -0.0216 | 23.4574
20 | 1.6581 | 0.07404 | -0.0213 | 22.3947

## 93. Re 7M Mach 0.25 (1)
BIGFOIL.COM POLAR EXPORT
GA 37A420
GA 37A420 |  |  |  | Cl Max: | 1.846 | at alpha= | 15 | deg
JavaFoil+Calcfoil stall+Eppler ext transition |  |  |  | L/D Max: | 141.841 | at alpha= | 5 | deg
Re: | 7000000 |  |  | Cd Min: | 0.00617 | at alpha= | -1.5 | deg
Mach: | 0.25 |  |  | Cl=0 at alpha= | -3.0154 | deg
|  |  |  | @ Cl=0.1, Cd= | 0.00663
|  |  |  | @ Cl=0.4, Cd= | 0.0062336
|  |  |  | @ Cl=0.6, Cd= | 0.0064342
alpha (deg) | Cl | Cd | Cm | Cl/Cd
-18.5 | -0.635 | 0.13941 | -0.014 | -4.552
-18 | -0.676 | 0.1301 | -0.015 | -5.192
-17.5 | -0.713 | 0.12201 | -0.017 | -5.847
-17 | -0.748 | 0.11312 | -0.018 | -6.612
-16.5 | -0.781 | 0.10252 | -0.019 | -7.615
-16 | -0.816 | 0.08677 | -0.022 | -9.403
-15.5 | -0.874 | 0.0568 | -0.026 | -15.383
-15 | -0.91 | 0.04267 | -0.028 | -21.317
-14.5 | -0.944 | 0.03082 | -0.03 | -30.613
-14 | -0.959 | 0.02572 | -0.032 | -37.297
-13.5 | -0.964 | 0.02202 | -0.034 | -43.8
-13 | -0.961 | 0.01947 | -0.035 | -49.374
-12.5 | -0.951 | 0.01721 | -0.037 | -55.281
-12 | -0.936 | 0.01599 | -0.038 | -58.51
-11.5 | -0.913 | 0.01444 | -0.039 | -63.248
-11 | -0.891 | 0.01358 | -0.041 | -65.63
-10.5 | -0.855 | 0.01257 | -0.042 | -68.039
-10 | -0.814 | 0.01202 | -0.044 | -67.751
-9.5 | -0.77 | 0.01156 | -0.045 | -66.567
-9 | -0.722 | 0.01111 | -0.046 | -64.953
-8.5 | -0.671 | 0.01065 | -0.047 | -62.997
-8 | -0.617 | 0.01034 | -0.049 | -59.665
-7.5 | -0.561 | 0.01023 | -0.05 | -54.86
-7 | -0.503 | 0.0099 | -0.051 | -50.8
-6.5 | -0.443 | 0.0092 | -0.053 | -48.169
-6 | -0.382 | 0.00898 | -0.054 | -42.574
-5.5 | -0.32 | 0.0086 | -0.055 | -37.237
-5 | -0.257 | 0.00847 | -0.056 | -30.324
-4.5 | -0.193 | 0.00838 | -0.058 | -23.026
-4 | -0.128 | 0.00821 | -0.059 | -15.629
-3.5 | -0.063 | 0.00803 | -0.06 | -7.902
-3 | 0.002 | 0.00742 | -0.062 | 0.245
-2.5 | 0.067 | 0.00691 | -0.063 | 9.732
-2 | 0.133 | 0.00635 | -0.064 | 20.941
-1.5 | 0.199 | 0.00617 | -0.066 | 32.176
-1 | 0.264 | 0.00618 | -0.067 | 42.746
-0.5 | 0.33 | 0.00626 | -0.068 | 52.726
0 | 0.398 | 0.00623 | -0.07 | 63.874
0.5 | 0.464 | 0.00635 | -0.071 | 73.11
1 | 0.53 | 0.00636 | -0.072 | 83.355
1.5 | 0.596 | 0.00643 | -0.074 | 92.696
2 | 0.662 | 0.0065 | -0.075 | 101.843
2.5 | 0.728 | 0.00656 | -0.076 | 110.898
3 | 0.794 | 0.00664 | -0.077 | 119.523
3.5 | 0.86 | 0.00671 | -0.079 | 128.105
4 | 0.925 | 0.00697 | -0.08 | 132.794
4.5 | 0.991 | 0.00724 | -0.081 | 136.948
5 | 1.057 | 0.00745 | -0.083 | 141.841
5.5 | 1.114 | 0.00858 | -0.084 | 129.819
6 | 1.177 | 0.00986 | -0.085 | 119.451
6.5 | 1.24 | 0.01026 | -0.087 | 120.885
7 | 1.302 | 0.01121 | -0.088 | 116.109
7.5 | 1.363 | 0.01193 | -0.089 | 114.235
8 | 1.388 | 0.01417 | -0.088 | 97.934
8.5 | 1.44 | 0.01512 | -0.089 | 95.206
9 | 1.49 | 0.01619 | -0.09 | 92.016
9.5 | 1.538 | 0.01694 | -0.091 | 90.772
10 | 1.583 | 0.01799 | -0.092 | 87.969
10.5 | 1.625 | 0.01933 | -0.093 | 84.036
11 | 1.665 | 0.02073 | -0.094 | 80.304
11.5 | 1.701 | 0.02192 | -0.095 | 77.594
12 | 1.734 | 0.02357 | -0.096 | 73.551
12.5 | 1.763 | 0.02496 | -0.097 | 70.624
13 | 1.789 | 0.02634 | -0.097 | 67.919
13.5 | 1.81 | 0.02793 | -0.098 | 64.792
14 | 1.826 | 0.02971 | -0.099 | 61.482
14.5 | 1.839 | 0.0313 | -0.1 | 58.763
15 | 1.846 | 0.03287 | -0.101 | 56.155
15.5 | 1.844 | 0.03488 | -0.102 | 52.878
16 | 1.837 | 0.03707 | -0.102 | 49.567
16.5 | 1.824 | 0.03925 | -0.103 | 46.477
17 | 1.805 | 0.04156 | -0.104 | 43.433
17.5 | 1.78 | 0.04424 | -0.105 | 40.223
18 | 1.748 | 0.04699 | -0.105 | 37.209
18.5 | 1.71 | 0.05042 | -0.106 | 33.92
19 | 1.667 | 0.05423 | -0.107 | 30.74
19.5 | 1.619 | 0.05751 | -0.107 | 28.155
20 | 1.566 | 0.06148 | -0.108 | 25.468

## 94. Re 7M Mach 0.25 (2)
BIGFOIL.COM POLAR EXPORT
GA 37A420
GA 37A420 |  |  |  | Cl Max: | 1.6204 | at alpha= | 20 | deg
XFOIL ncrit=9 |  |  |  | L/D Max: | 183.4 | at alpha= | 5.5 | deg
Re: | 7000000 |  |  | Cd Min: | 0.08785 | at alpha= | 20 | deg
Mach: | 0.25 |  |  | Cl=0 at alpha= | -3.155 | deg
|  |  |  | @ Cl=0.1, Cd= | 0.0059373
|  |  |  | @ Cl=0.4, Cd= | 0.004793
|  |  |  | @ Cl=0.6, Cd= | 0.0047881
alpha (deg) | Cl | Cd | Cm | Cl/Cd
-19.5 | -1.2883 | 0.06277 | -0.09 | -20.5241
-19 | -1.3095 | 0.05413 | -0.0936 | -24.1918
-18.5 | -1.3193 | 0.04701 | -0.096 | -28.0642
-17.5 | -1.3285 | 0.0349 | -0.0983 | -38.0659
-17 | -1.323 | 0.03027 | -0.0981 | -43.7066
-16.5 | -1.309 | 0.02654 | -0.0973 | -49.3218
-16 | -1.2877 | 0.02358 | -0.096 | -54.6098
-15.5 | -1.2609 | 0.02117 | -0.0943 | -59.5607
-15 | -1.2299 | 0.01919 | -0.0924 | -64.0907
-14.5 | -1.1955 | 0.01756 | -0.0902 | -68.0809
-14 | -1.1585 | 0.01621 | -0.0879 | -71.4682
-13.5 | -1.1192 | 0.01508 | -0.0854 | -74.2175
-13 | -1.0773 | 0.01413 | -0.0829 | -76.242
-12.5 | -1.0331 | 0.01334 | -0.0805 | -77.4438
-12 | -0.9874 | 0.01261 | -0.0782 | -78.3029
-11.5 | -0.9454 | 0.01196 | -0.075 | -79.0468
-11 | -0.895 | 0.01137 | -0.0733 | -78.7159
-10.5 | -0.8422 | 0.01087 | -0.072 | -77.4793
-10 | -0.7879 | 0.01045 | -0.071 | -75.3971
-9.5 | -0.7331 | 0.01 | -0.0701 | -73.31
-9 | -0.6781 | 0.00959 | -0.0692 | -70.7091
-8.5 | -0.6213 | 0.00924 | -0.0687 | -67.2403
-8 | -0.5647 | 0.00889 | -0.0683 | -63.5208
-7.5 | -0.5073 | 0.0086 | -0.068 | -58.9884
-7 | -0.4497 | 0.0083 | -0.0677 | -54.1807
-6.5 | -0.3911 | 0.00804 | -0.0677 | -48.6443
-6 | -0.3328 | 0.0078 | -0.0677 | -42.6667
-5.5 | -0.2746 | 0.00759 | -0.0678 | -36.1792
-5 | -0.2155 | 0.00735 | -0.068 | -29.3197
-4.5 | -0.157 | 0.00711 | -0.0681 | -22.0816
-4 | -0.0986 | 0.00691 | -0.0683 | -14.2692
-3.5 | -0.0403 | 0.0067 | -0.0685 | -6.0149
-3 | 0.0181 | 0.00643 | -0.0687 | 2.8149
-2.5 | 0.0749 | 0.00609 | -0.0688 | 12.2989
-2 | 0.1308 | 0.00575 | -0.0686 | 22.7478
-1.5 | 0.1857 | 0.00538 | -0.0684 | 34.5167
-1 | 0.2394 | 0.00488 | -0.0679 | 49.0574
-0.5 | 0.3002 | 0.00481 | -0.0687 | 62.4116
0 | 0.3607 | 0.00478 | -0.0694 | 75.4603
0.5 | 0.4213 | 0.0048 | -0.0702 | 87.7708
1 | 0.4826 | 0.00478 | -0.0711 | 100.9623
1.5 | 0.5438 | 0.00476 | -0.0721 | 114.2437
2 | 0.6039 | 0.00479 | -0.0728 | 126.0752
2.5 | 0.6644 | 0.00482 | -0.0736 | 137.8423
3 | 0.7245 | 0.00487 | -0.0743 | 148.768
3.5 | 0.7845 | 0.00492 | -0.075 | 159.4512
4 | 0.844 | 0.00499 | -0.0756 | 169.1383
4.5 | 0.9033 | 0.00506 | -0.0762 | 178.5178
5 | 0.9589 | 0.00529 | -0.0761 | 181.2665
5.5 | 1.0142 | 0.00553 | -0.0759 | 183.3996
6.5 | 1.103 | 0.00684 | -0.0717 | 161.2573
7 | 1.1338 | 0.00775 | -0.0671 | 146.2968
7.5 | 1.1653 | 0.00869 | -0.0629 | 134.0967
8 | 1.1908 | 0.00991 | -0.0581 | 120.1615
8.5 | 1.2118 | 0.01151 | -0.0533 | 105.2824
9 | 1.236 | 0.01323 | -0.0497 | 93.424
9.5 | 1.2612 | 0.01498 | -0.0464 | 84.1923
10 | 1.2864 | 0.01716 | -0.0438 | 74.965
10.5 | 1.3138 | 0.01928 | -0.0416 | 68.1432
11 | 1.3381 | 0.02167 | -0.0392 | 61.749
11.5 | 1.3619 | 0.02412 | -0.037 | 56.4635
12 | 1.3846 | 0.02674 | -0.0348 | 51.7801
12.5 | 1.4059 | 0.02953 | -0.0327 | 47.6092
13 | 1.4258 | 0.0325 | -0.0306 | 43.8708
13.5 | 1.4448 | 0.03564 | -0.0287 | 40.5387
14 | 1.462 | 0.03894 | -0.0268 | 37.5449
14.5 | 1.4797 | 0.04231 | -0.0251 | 34.9728
15 | 1.4986 | 0.0456 | -0.0235 | 32.864
15.5 | 1.5155 | 0.0491 | -0.022 | 30.8656
16 | 1.5311 | 0.05284 | -0.0206 | 28.9762
16.5 | 1.5439 | 0.05683 | -0.0193 | 27.167
17 | 1.56 | 0.06061 | -0.0182 | 25.7383
17.5 | 1.5743 | 0.06458 | -0.0172 | 24.3775
18 | 1.5831 | 0.06912 | -0.0162 | 22.9036
18.5 | 1.5952 | 0.07348 | -0.0156 | 21.7093
19 | 1.6073 | 0.07783 | -0.015 | 20.6514
19.5 | 1.6159 | 0.08255 | -0.0146 | 19.5748
20 | 1.6204 | 0.08785 | -0.0144 | 18.4451

## 95. Re 7M Mach 0.50 (1)
BIGFOIL.COM POLAR EXPORT
GA 37A420
GA 37A420 |  |  |  | Cl Max: | 1.64 | at alpha= | 10 | deg
JavaFoil+Calcfoil stall+Eppler ext transition |  |  |  | L/D Max: | 141.483 | at alpha= | 5 | deg
Re: | 7000000 |  |  | Cd Min: | 0.00648 | at alpha= | -0.5 | deg
Mach: | 0.5 |  |  | Cl=0 at alpha= | -3.0137 | deg
|  |  |  | @ Cl=0.1, Cd= | 0.0071743
|  |  |  | @ Cl=0.4, Cd= | 0.006529
|  |  |  | @ Cl=0.6, Cd= | 0.0067204
alpha (deg) | Cl | Cd | Cm | Cl/Cd
-20 | -1.002 | 0.15404 | -0.015 | -6.502
-19.5 | -0.97 | 0.14963 | -0.015 | -6.481
-19 | -0.939 | 0.1458 | -0.016 | -6.441
-18.5 | -0.908 | 0.14308 | -0.016 | -6.348
-18 | -0.88 | 0.13913 | -0.017 | -6.322
-17.5 | -0.851 | 0.15024 | -0.017 | -5.665
-17 | -0.826 | 0.13274 | -0.019 | -6.221
-16.5 | -0.798 | 0.12483 | -0.02 | -6.39
-16 | -0.767 | 0.12013 | -0.02 | -6.387
-15.5 | -0.737 | 0.11581 | -0.021 | -6.363
-15 | -0.706 | 0.11263 | -0.021 | -6.273
-14.5 | -0.676 | 0.10916 | -0.021 | -6.19
-14 | -0.646 | 0.10549 | -0.021 | -6.125
-13.5 | -0.617 | 0.10082 | -0.022 | -6.119
-13 | -0.588 | 0.10095 | -0.022 | -5.826
-12.5 | -0.559 | 0.09117 | -0.023 | -6.135
-12 | -0.53 | 0.08477 | -0.024 | -6.256
-11.5 | -0.501 | 0.07874 | -0.025 | -6.363
-11 | -0.474 | 0.0708 | -0.027 | -6.692
-10.5 | -0.448 | 0.06271 | -0.03 | -7.146
-10 | -0.418 | 0.06141 | -0.031 | -6.802
-9.5 | -0.452 | 0.01853 | -0.048 | -24.411
-9 | -0.423 | 0.01626 | -0.05 | -26.046
-8.5 | -0.618 | 0.01462 | -0.052 | -42.277
-8 | -0.621 | 0.01241 | -0.054 | -50.031
-7.5 | -0.586 | 0.01168 | -0.056 | -50.194
-7 | -0.538 | 0.01102 | -0.057 | -48.818
-6.5 | -0.481 | 0.01042 | -0.059 | -46.196
-6 | -0.419 | 0.00993 | -0.06 | -42.21
-5.5 | -0.353 | 0.00918 | -0.062 | -38.443
-5 | -0.285 | 0.00979 | -0.063 | -29.062
-4.5 | -0.214 | 0.00852 | -0.064 | -25.161
-4 | -0.143 | 0.00874 | -0.066 | -16.35
-3.5 | -0.071 | 0.0082 | -0.067 | -8.622
-3 | 0.002 | 0.00831 | -0.069 | 0.244
-2.5 | 0.075 | 0.00735 | -0.07 | 10.206
-2 | 0.149 | 0.00683 | -0.072 | 21.77
-1.5 | 0.222 | 0.00663 | -0.073 | 33.482
-1 | 0.295 | 0.00655 | -0.075 | 45.057
-0.5 | 0.369 | 0.00648 | -0.076 | 56.859
0 | 0.445 | 0.0066 | -0.078 | 67.485
0.5 | 0.519 | 0.00665 | -0.079 | 78.013
1 | 0.593 | 0.00671 | -0.081 | 88.386
1.5 | 0.667 | 0.00682 | -0.082 | 97.749
2 | 0.74 | 0.00693 | -0.084 | 106.846
2.5 | 0.814 | 0.00704 | -0.085 | 115.615
3 | 0.887 | 0.00711 | -0.087 | 124.762
3.5 | 0.961 | 0.00732 | -0.088 | 131.24
4 | 1.035 | 0.00768 | -0.089 | 134.718
4.5 | 1.108 | 0.00802 | -0.091 | 138.099
5 | 1.181 | 0.00835 | -0.092 | 141.483
5.5 | 1.241 | 0.00998 | -0.094 | 124.364
6 | 1.281 | 0.01224 | -0.093 | 104.638
6.5 | 1.342 | 0.0134 | -0.094 | 100.165
7 | 1.4 | 0.01511 | -0.095 | 92.648
7.5 | 1.452 | 0.0178 | -0.096 | 81.6
8 | 1.504 | 0.01928 | -0.097 | 78.037
8.5 | 1.551 | 0.02094 | -0.098 | 74.057
9 | 1.591 | 0.0226 | -0.099 | 70.404
9.5 | 1.621 | 0.0246 | -0.1 | 65.909
10 | 1.64 | 0.02675 | -0.101 | 61.291
10.5 | 1.639 | 0.02951 | -0.102 | 55.545
11 | 1.608 | 0.03233 | -0.103 | 49.722
11.5 | 1.508 | 0.03546 | -0.103 | 42.532
12 | 1.023 | 0.03929 | -0.104 | 26.04
12.5 | 1.053 | 0.04298 | -0.105 | 24.498
13 | 1.082 | 0.0464 | -0.106 | 23.309
13.5 | 1.107 | 0.05313 | -0.106 | 20.834
14 | 1.129 | 0.06097 | -0.106 | 18.515
14.5 | 1.161 | 0.06025 | -0.107 | 19.262
15 | 1.194 | 0.06236 | -0.108 | 19.143

## 96. Re 7M Mach 0.50 (2)
BIGFOIL.COM POLAR EXPORT
GA 37A420
GA 37A420 |  |  |  | Cl Max: | 1.4736 | at alpha= | 17.5 | deg
XFOIL ncrit=9 |  |  |  | L/D Max: | 191.369 | at alpha= | 5 | deg
Re: | 7000000 |  |  | Cd Min: | 0.14984 | at alpha= | 20 | deg
Mach: | 0.5 |  |  | Cl=0 at alpha= | -3.2188 | deg
|  |  |  | @ Cl=0.1, Cd= | 0.0065299
|  |  |  | @ Cl=0.4, Cd= | 0.0050859
|  |  |  | @ Cl=0.6, Cd= | 0.0051268
alpha (deg) | Cl | Cd | Cm | Cl/Cd
-14.5 | -0.5221 | 0.10588 | -0.0843 | -4.9311
-14 | -0.544 | 0.09469 | -0.0909 | -5.7451
-13.5 | -0.5673 | 0.08367 | -0.0969 | -6.7802
-13 | -0.5898 | 0.07231 | -0.1031 | -8.1565
-12.5 | -0.6134 | 0.06089 | -0.1104 | -10.0739
-12 | -0.6405 | 0.05036 | -0.1168 | -12.7184
-11.5 | -0.6715 | 0.04069 | -0.1217 | -16.5028
-11 | -0.703 | 0.03201 | -0.1244 | -21.9619
-10.5 | -0.7317 | 0.02459 | -0.124 | -29.756
-9.5 | -0.7493 | 0.01483 | -0.1135 | -50.526
-9 | -0.7224 | 0.01256 | -0.1066 | -57.5159
-8.5 | -0.6781 | 0.01127 | -0.1007 | -60.1686
-8 | -0.6287 | 0.01048 | -0.0952 | -59.9905
-7.5 | -0.5672 | 0.00986 | -0.0917 | -57.5254
-7 | -0.5028 | 0.00939 | -0.0891 | -53.5463
-6.5 | -0.4377 | 0.00894 | -0.0868 | -48.9597
-6 | -0.3711 | 0.00856 | -0.0852 | -43.3528
-5.5 | -0.3041 | 0.00824 | -0.0838 | -36.9053
-5 | -0.2374 | 0.00797 | -0.0827 | -29.7867
-4.5 | -0.1701 | 0.00768 | -0.0819 | -22.1484
-4 | -0.103 | 0.00741 | -0.0813 | -13.9001
-3.5 | -0.0369 | 0.00715 | -0.0807 | -5.1608
-3 | 0.0287 | 0.00692 | -0.0802 | 4.1474
-2.5 | 0.0933 | 0.00657 | -0.0797 | 14.2009
-2 | 0.1568 | 0.00619 | -0.0791 | 25.3312
-1.5 | 0.2175 | 0.00574 | -0.0781 | 37.892
-1 | 0.2738 | 0.00516 | -0.0764 | 53.062
-0.5 | 0.3436 | 0.00511 | -0.0771 | 67.2407
0 | 0.4138 | 0.00508 | -0.0779 | 81.4567
0.5 | 0.4833 | 0.00508 | -0.0786 | 95.1378
1 | 0.5519 | 0.00512 | -0.0791 | 107.793
1.5 | 0.6224 | 0.00513 | -0.08 | 121.3255
2 | 0.6934 | 0.00517 | -0.0809 | 134.1199
2.5 | 0.7628 | 0.00524 | -0.0814 | 145.5725
3 | 0.8318 | 0.00534 | -0.0818 | 155.7678
3.5 | 0.9012 | 0.00541 | -0.0822 | 166.5804
4 | 0.9688 | 0.00553 | -0.0822 | 175.1899
4.5 | 1.0383 | 0.00559 | -0.0823 | 185.7424
5 | 1.1042 | 0.00577 | -0.0817 | 191.3692
5.5 | 1.1633 | 0.00609 | -0.0798 | 191.0181
6 | 1.2125 | 0.00657 | -0.0759 | 184.551
6.5 | 1.2337 | 0.008 | -0.0681 | 154.2125
7 | 1.2469 | 0.01009 | -0.0603 | 123.5778
7.5 | 1.2594 | 0.01289 | -0.054 | 97.7036
8 | 1.2617 | 0.01669 | -0.0478 | 75.5962
8.5 | 1.2572 | 0.02099 | -0.0416 | 59.8952
9.5 | 1.2486 | 0.02965 | -0.03 | 42.1113
10 | 1.255 | 0.03393 | -0.0259 | 36.9879
10.5 | 1.2666 | 0.03807 | -0.0224 | 33.2703
11 | 1.284 | 0.04193 | -0.0194 | 30.6225
11.5 | 1.3049 | 0.04568 | -0.0166 | 28.5661
12 | 1.3249 | 0.04955 | -0.014 | 26.7386
12.5 | 1.3426 | 0.05374 | -0.0115 | 24.9833
13 | 1.358 | 0.05817 | -0.0091 | 23.3454
14 | 1.3916 | 0.06721 | -0.0048 | 20.7053
14.5 | 1.41 | 0.07176 | -0.003 | 19.6488
15 | 1.4258 | 0.0767 | -0.0013 | 18.5893
15.5 | 1.4394 | 0.08187 | 0.0002 | 17.5815
16 | 1.4512 | 0.08737 | 0.0014 | 16.6098
16.5 | 1.4629 | 0.09303 | 0.0023 | 15.725
17 | 1.4706 | 0.09913 | 0.003 | 14.8351
17.5 | 1.4736 | 0.10587 | 0.0031 | 13.919
18 | 1.4718 | 0.11324 | 0.0025 | 12.9972
18.5 | 1.4655 | 0.12124 | 0.0012 | 12.0876
19 | 1.4528 | 0.13023 | -0.0013 | 11.1556
19.5 | 1.4385 | 0.13962 | -0.0046 | 10.303
20 | 1.4202 | 0.14984 | -0.0092 | 9.4781

## 97. Re 8M Mach 0.00 (1)
BIGFOIL.COM POLAR EXPORT
GA 37A420
GA 37A420 |  |  |  | Cl Max: | 1.938 | at alpha= | 17.5 | deg
JavaFoil+Calcfoil stall+Eppler ext transition |  |  |  | L/D Max: | 137.621 | at alpha= | 5 | deg
Re: | 8000000 |  |  | Cd Min: | 0.00602 | at alpha= | -1 | deg
Mach: | 0 |  |  | Cl=0 at alpha= | -3.0159 | deg
|  |  |  | @ Cl=0.1, Cd= | 0.0066442
|  |  |  | @ Cl=0.4, Cd= | 0.0061022
|  |  |  | @ Cl=0.6, Cd= | 0.006258
alpha (deg) | Cl | Cd | Cm | Cl/Cd
-20 | -0.965 | 0.11065 | -0.015 | -8.719
-19.5 | -0.995 | 0.08837 | -0.017 | -11.265
-19 | -1.023 | 0.07148 | -0.019 | -14.308
-18.5 | -1.04 | 0.06214 | -0.02 | -16.729
-18 | -1.054 | 0.05403 | -0.021 | -19.506
-17.5 | -1.065 | 0.0478 | -0.022 | -22.282
-17 | -1.077 | 0.0406 | -0.024 | -26.524
-16.5 | -1.084 | 0.03495 | -0.025 | -31.012
-16 | -1.092 | 0.02898 | -0.027 | -37.68
-15.5 | -1.096 | 0.02431 | -0.028 | -45.073
-15 | -1.087 | 0.02284 | -0.029 | -47.603
-14.5 | -1.082 | 0.01958 | -0.031 | -55.262
-14 | -1.07 | 0.01793 | -0.032 | -59.643
-13.5 | -1.051 | 0.01657 | -0.033 | -63.432
-13 | -1.028 | 0.01509 | -0.035 | -68.124
-12.5 | -1 | 0.01422 | -0.036 | -70.335
-12 | -0.976 | 0.01257 | -0.038 | -77.661
-11.5 | -0.939 | 0.01249 | -0.039 | -75.164
-11 | -0.898 | 0.01197 | -0.04 | -75.041
-10.5 | -0.855 | 0.01159 | -0.041 | -73.807
-10 | -0.809 | 0.01113 | -0.042 | -72.71
-9.5 | -0.761 | 0.01079 | -0.043 | -70.523
-9 | -0.711 | 0.01037 | -0.045 | -68.541
-8.5 | -0.658 | 0.01035 | -0.046 | -63.571
-8 | -0.604 | 0.00967 | -0.047 | -62.426
-7.5 | -0.548 | 0.00943 | -0.048 | -58.082
-7 | -0.49 | 0.00908 | -0.05 | -53.977
-6.5 | -0.431 | 0.00876 | -0.051 | -49.243
-6 | -0.371 | 0.00897 | -0.052 | -41.392
-5.5 | -0.311 | 0.00838 | -0.053 | -37.057
-5 | -0.249 | 0.00841 | -0.055 | -29.642
-4.5 | -0.187 | 0.00805 | -0.056 | -23.221
-4 | -0.124 | 0.008 | -0.057 | -15.549
-3.5 | -0.061 | 0.0077 | -0.058 | -7.982
-3 | 0.002 | 0.00723 | -0.06 | 0.243
-2.5 | 0.065 | 0.00677 | -0.061 | 9.617
-2 | 0.129 | 0.00654 | -0.062 | 19.698
-1.5 | 0.192 | 0.00613 | -0.064 | 31.371
-1 | 0.256 | 0.00602 | -0.065 | 42.51
-0.5 | 0.32 | 0.00602 | -0.066 | 53.047
0 | 0.386 | 0.0061 | -0.067 | 63.201
0.5 | 0.449 | 0.00611 | -0.069 | 73.603
1 | 0.513 | 0.00618 | -0.07 | 83.111
1.5 | 0.577 | 0.00624 | -0.071 | 92.495
2 | 0.641 | 0.00629 | -0.072 | 101.903
2.5 | 0.705 | 0.00636 | -0.074 | 110.836
3 | 0.769 | 0.00637 | -0.075 | 120.606
3.5 | 0.832 | 0.00663 | -0.076 | 125.531
4 | 0.896 | 0.00688 | -0.078 | 130.148
4.5 | 0.959 | 0.00703 | -0.079 | 136.508
5 | 1.023 | 0.00743 | -0.08 | 137.621
5.5 | 1.079 | 0.00901 | -0.081 | 119.813
6 | 1.141 | 0.00942 | -0.083 | 121.194
6.5 | 1.202 | 0.00984 | -0.084 | 122.141
7 | 1.262 | 0.01055 | -0.085 | 119.619
7.5 | 1.322 | 0.01142 | -0.086 | 115.778
8 | 1.38 | 0.01271 | -0.088 | 108.547
8.5 | 1.406 | 0.01357 | -0.087 | 103.614
9 | 1.456 | 0.0147 | -0.088 | 99.091
9.5 | 1.505 | 0.01546 | -0.089 | 97.349
10 | 1.552 | 0.01609 | -0.09 | 96.471
10.5 | 1.597 | 0.01719 | -0.091 | 92.916
11 | 1.64 | 0.01816 | -0.092 | 90.301
11.5 | 1.68 | 0.01921 | -0.093 | 87.484
12 | 1.718 | 0.02052 | -0.093 | 83.721
12.5 | 1.753 | 0.02181 | -0.094 | 80.394
13 | 1.787 | 0.02292 | -0.095 | 77.96
13.5 | 1.817 | 0.02403 | -0.096 | 75.62
14 | 1.845 | 0.02538 | -0.097 | 72.686
14.5 | 1.87 | 0.02673 | -0.098 | 69.942
15 | 1.891 | 0.02806 | -0.099 | 67.37
15.5 | 1.907 | 0.02956 | -0.099 | 64.508
16 | 1.919 | 0.03123 | -0.1 | 61.444
16.5 | 1.929 | 0.03284 | -0.101 | 58.743
17 | 1.936 | 0.03468 | -0.102 | 55.811
17.5 | 1.938 | 0.03662 | -0.102 | 52.933
18 | 1.938 | 0.03859 | -0.103 | 50.222
18.5 | 1.934 | 0.04087 | -0.104 | 47.315
19 | 1.928 | 0.04279 | -0.105 | 45.049
19.5 | 1.918 | 0.04499 | -0.105 | 42.631
20 | 1.905 | 0.04779 | -0.106 | 39.86

## 98. Re 8M Mach 0.00 (2)
BIGFOIL.COM POLAR EXPORT
GA 37A420
GA 37A420 |  |  |  | Cl Max: | 1.6767 | at alpha= | 20 | deg
XFOIL ncrit=9 |  |  |  | L/D Max: | 177.697 | at alpha= | 5.5 | deg
Re: | 8000000 |  |  | Cd Min: | 0.07033 | at alpha= | 20 | deg
Mach: | 0 |  |  | Cl=0 at alpha= | -3.141 | deg
|  |  |  | @ Cl=0.1, Cd= | 0.0057431
|  |  |  | @ Cl=0.4, Cd= | 0.00461
|  |  |  | @ Cl=0.6, Cd= | 0.0046233
alpha (deg) | Cl | Cd | Cm | Cl/Cd
-20 | -1.4938 | 0.03396 | -0.0825 | -43.987
-19.5 | -1.4776 | 0.03085 | -0.0826 | -47.8963
-19 | -1.4622 | 0.02777 | -0.0823 | -52.6539
-18.5 | -1.4438 | 0.02501 | -0.0817 | -57.7289
-18 | -1.4218 | 0.02266 | -0.0808 | -62.7449
-17.5 | -1.3957 | 0.02072 | -0.0797 | -67.36
-17 | -1.3667 | 0.01906 | -0.0785 | -71.7051
-16.5 | -1.3353 | 0.01767 | -0.0771 | -75.5688
-16 | -1.3016 | 0.01649 | -0.0756 | -78.9327
-15.5 | -1.2657 | 0.0155 | -0.074 | -81.6581
-15 | -1.228 | 0.01463 | -0.0724 | -83.9371
-14.5 | -1.1884 | 0.0139 | -0.0708 | -85.4964
-14 | -1.147 | 0.01324 | -0.0692 | -86.6314
-13.5 | -1.104 | 0.01267 | -0.0677 | -87.135
-13 | -1.0621 | 0.01221 | -0.0658 | -86.9861
-12.5 | -1.016 | 0.01165 | -0.0647 | -87.2103
-12 | -0.9678 | 0.01114 | -0.0639 | -86.8761
-11.5 | -0.9179 | 0.01071 | -0.0633 | -85.7049
-11 | -0.8665 | 0.01032 | -0.0629 | -83.9632
-10.5 | -0.814 | 0.00998 | -0.0627 | -81.5631
-10 | -0.762 | 0.0096 | -0.0625 | -79.375
-9.5 | -0.7088 | 0.00924 | -0.0623 | -76.71
-9 | -0.6547 | 0.00897 | -0.0623 | -72.9877
-8.5 | -0.6006 | 0.00865 | -0.0624 | -69.4335
-8 | -0.5457 | 0.00838 | -0.0625 | -65.1193
-7.5 | -0.4906 | 0.00813 | -0.0626 | -60.3444
-7 | -0.4348 | 0.00789 | -0.0629 | -55.1077
-6.5 | -0.3788 | 0.00765 | -0.0632 | -49.5163
-6 | -0.3227 | 0.00745 | -0.0636 | -43.3154
-5.5 | -0.2665 | 0.00726 | -0.0639 | -36.708
-5 | -0.2098 | 0.00704 | -0.0643 | -29.8011
-4.5 | -0.1532 | 0.00682 | -0.0647 | -22.4633
-4 | -0.0968 | 0.00664 | -0.0651 | -14.5783
-3.5 | -0.0405 | 0.00645 | -0.0655 | -6.2791
-3 | 0.0159 | 0.0062 | -0.0659 | 2.5645
-2.5 | 0.0711 | 0.00589 | -0.0661 | 12.0713
-2 | 0.1262 | 0.00561 | -0.0663 | 22.4955
-1 | 0.2312 | 0.00475 | -0.0658 | 48.6737
-0.5 | 0.2893 | 0.00465 | -0.0665 | 62.2151
0 | 0.3477 | 0.00461 | -0.0673 | 75.423
0.5 | 0.4059 | 0.00461 | -0.0681 | 88.0477
1 | 0.4647 | 0.00459 | -0.069 | 101.2418
1.5 | 0.5234 | 0.00458 | -0.0699 | 114.2795
2 | 0.5806 | 0.00462 | -0.0706 | 125.671
2.5 | 0.6392 | 0.00463 | -0.0715 | 138.0562
3 | 0.6967 | 0.00469 | -0.0722 | 148.5501
3.5 | 0.7546 | 0.00472 | -0.0731 | 159.8729
4 | 0.811 | 0.00481 | -0.0736 | 168.6071
4.5 | 0.8666 | 0.00494 | -0.0741 | 175.4251
5 | 0.92 | 0.00518 | -0.0741 | 177.6062
5.5 | 0.972 | 0.00547 | -0.0739 | 177.6965
6 | 1.0163 | 0.00611 | -0.0724 | 166.3339
6.5 | 1.0578 | 0.00683 | -0.0704 | 154.8755
7 | 1.098 | 0.00755 | -0.0682 | 145.4305
7.5 | 1.1327 | 0.00828 | -0.065 | 136.7995
8 | 1.1609 | 0.00926 | -0.0608 | 125.3672
8.5 | 1.192 | 0.0102 | -0.0575 | 116.8627
9 | 1.2235 | 0.01119 | -0.0547 | 109.3387
9.5 | 1.2534 | 0.01232 | -0.0518 | 101.737
10 | 1.2844 | 0.01349 | -0.0494 | 95.2113
10.5 | 1.3153 | 0.01499 | -0.0475 | 87.7452
11 | 1.3454 | 0.01663 | -0.0457 | 80.902
11.5 | 1.3752 | 0.01837 | -0.0442 | 74.8612
12 | 1.4029 | 0.02025 | -0.0425 | 69.279
12.5 | 1.4284 | 0.02234 | -0.0407 | 63.9391
13 | 1.4512 | 0.02463 | -0.0389 | 58.92
13.5 | 1.4725 | 0.02714 | -0.0371 | 54.2557
14 | 1.4928 | 0.02975 | -0.0354 | 50.1782
14.5 | 1.5144 | 0.03236 | -0.034 | 46.7985
15 | 1.5332 | 0.03524 | -0.0325 | 43.5074
15.5 | 1.5508 | 0.03827 | -0.0311 | 40.5226
16 | 1.5685 | 0.04137 | -0.0299 | 37.9139
16.5 | 1.5848 | 0.04458 | -0.0286 | 35.5496
17 | 1.6021 | 0.04772 | -0.0276 | 33.5729
17.5 | 1.6174 | 0.05116 | -0.0266 | 31.6145
18 | 1.6291 | 0.05491 | -0.0256 | 29.6685
18.5 | 1.6408 | 0.05873 | -0.0248 | 27.938
19 | 1.6574 | 0.06211 | -0.0242 | 26.6849
19.5 | 1.6677 | 0.06613 | -0.0237 | 25.2185
20 | 1.6767 | 0.07033 | -0.0232 | 23.8405

## 99. Re 8M Mach 0.10 (1)
BIGFOIL.COM POLAR EXPORT
GA 37A420
GA 37A420 |  |  |  | Cl Max: | 1.922 | at alpha= | 17 | deg
JavaFoil+Calcfoil stall+Eppler ext transition |  |  |  | L/D Max: | 137.295 | at alpha= | 5 | deg
Re: | 8000000 |  |  | Cd Min: | 0.00602 | at alpha= | -1 | deg
Mach: | 0.1 |  |  | Cl=0 at alpha= | -3.0156 | deg
|  |  |  | @ Cl=0.1, Cd= | 0.0066569
|  |  |  | @ Cl=0.4, Cd= | 0.006082
|  |  |  | @ Cl=0.6, Cd= | 0.0062744
alpha (deg) | Cl | Cd | Cm | Cl/Cd
-20 | -0.922 | 0.1105 | -0.015 | -8.342
-19.5 | -0.945 | 0.09739 | -0.017 | -9.702
-19 | -0.962 | 0.08953 | -0.018 | -10.74
-18.5 | -0.992 | 0.07112 | -0.02 | -13.953
-18 | -1.013 | 0.06029 | -0.021 | -16.801
-17.5 | -1.028 | 0.05325 | -0.022 | -19.298
-17 | -1.043 | 0.04532 | -0.024 | -23.003
-16.5 | -1.054 | 0.03869 | -0.025 | -27.236
-16 | -1.067 | 0.0315 | -0.027 | -33.877
-15.5 | -1.075 | 0.0258 | -0.028 | -41.676
-15 | -1.07 | 0.02404 | -0.029 | -44.526
-14.5 | -1.068 | 0.02039 | -0.031 | -52.375
-14 | -1.058 | 0.01877 | -0.032 | -56.371
-13.5 | -1.043 | 0.017 | -0.033 | -61.333
-13 | -1.021 | 0.01546 | -0.035 | -66.083
-12.5 | -0.996 | 0.01444 | -0.036 | -68.968
-12 | -0.973 | 0.0132 | -0.038 | -73.711
-11.5 | -0.938 | 0.0126 | -0.039 | -74.421
-11 | -0.898 | 0.01208 | -0.04 | -74.363
-10.5 | -0.856 | 0.01168 | -0.041 | -73.306
-10 | -0.811 | 0.01127 | -0.042 | -71.954
-9.5 | -0.763 | 0.0108 | -0.044 | -70.619
-9 | -0.713 | 0.01044 | -0.045 | -68.228
-8.5 | -0.66 | 0.01042 | -0.046 | -63.361
-8 | -0.606 | 0.0098 | -0.047 | -61.787
-7.5 | -0.55 | 0.00949 | -0.049 | -57.916
-7 | -0.492 | 0.00917 | -0.05 | -53.653
-6.5 | -0.433 | 0.00885 | -0.051 | -48.939
-6 | -0.373 | 0.00857 | -0.052 | -43.553
-5.5 | -0.312 | 0.0084 | -0.054 | -37.174
-5 | -0.25 | 0.00838 | -0.055 | -29.892
-4.5 | -0.188 | 0.00806 | -0.056 | -23.305
-4 | -0.125 | 0.00796 | -0.057 | -15.714
-3.5 | -0.062 | 0.00778 | -0.059 | -7.935
-3 | 0.002 | 0.00722 | -0.06 | 0.245
-2.5 | 0.065 | 0.00681 | -0.061 | 9.608
-2 | 0.129 | 0.00653 | -0.063 | 19.814
-1.5 | 0.193 | 0.00613 | -0.064 | 31.547
-1 | 0.257 | 0.00602 | -0.065 | 42.72
-0.5 | 0.321 | 0.00608 | -0.066 | 52.773
0 | 0.387 | 0.00606 | -0.068 | 63.951
0.5 | 0.452 | 0.00617 | -0.069 | 73.242
1 | 0.516 | 0.00618 | -0.07 | 83.54
1.5 | 0.58 | 0.00624 | -0.072 | 92.915
2 | 0.644 | 0.00635 | -0.073 | 101.467
2.5 | 0.708 | 0.00636 | -0.074 | 111.351
3 | 0.772 | 0.00643 | -0.075 | 120.043
3.5 | 0.836 | 0.00664 | -0.077 | 126.059
4 | 0.9 | 0.00687 | -0.078 | 131.145
4.5 | 0.964 | 0.00706 | -0.079 | 136.572
5 | 1.028 | 0.00749 | -0.08 | 137.295
5.5 | 1.085 | 0.00906 | -0.082 | 119.729
6 | 1.147 | 0.00951 | -0.083 | 120.538
6.5 | 1.208 | 0.0099 | -0.084 | 121.972
7 | 1.269 | 0.01067 | -0.086 | 118.932
7.5 | 1.328 | 0.01153 | -0.087 | 115.136
8 | 1.386 | 0.01281 | -0.088 | 108.188
8.5 | 1.412 | 0.01373 | -0.087 | 102.83
9 | 1.462 | 0.01487 | -0.088 | 98.287
9.5 | 1.511 | 0.01564 | -0.089 | 96.612
10 | 1.558 | 0.01632 | -0.09 | 95.461
10.5 | 1.602 | 0.01744 | -0.091 | 91.84
11 | 1.644 | 0.01845 | -0.092 | 89.144
11.5 | 1.684 | 0.01953 | -0.093 | 86.255
12 | 1.721 | 0.02084 | -0.094 | 82.609
12.5 | 1.756 | 0.02217 | -0.095 | 79.215
13 | 1.788 | 0.02337 | -0.095 | 76.528
13.5 | 1.818 | 0.02455 | -0.096 | 74.049
14 | 1.844 | 0.02585 | -0.097 | 71.339
14.5 | 1.867 | 0.02723 | -0.098 | 68.574
15 | 1.887 | 0.02872 | -0.099 | 65.688
15.5 | 1.901 | 0.03027 | -0.099 | 62.781
16 | 1.911 | 0.03188 | -0.1 | 59.953
16.5 | 1.919 | 0.03356 | -0.101 | 57.179
17 | 1.922 | 0.03544 | -0.102 | 54.252
17.5 | 1.922 | 0.03747 | -0.103 | 51.29
18 | 1.918 | 0.03949 | -0.103 | 48.579
18.5 | 1.911 | 0.04191 | -0.104 | 45.59
19 | 1.901 | 0.04392 | -0.105 | 43.281
19.5 | 1.887 | 0.04625 | -0.106 | 40.807
20 | 1.87 | 0.04916 | -0.106 | 38.036

## 100. Re 8M Mach 0.10 (2)
BIGFOIL.COM POLAR EXPORT
GA 37A420
GA 37A420 |  |  |  | Cl Max: | 1.6721 | at alpha= | 20 | deg
XFOIL ncrit=9 |  |  |  | L/D Max: | 178.439 | at alpha= | 5 | deg
Re: | 8000000 |  |  | Cd Min: | 0.07263 | at alpha= | 20 | deg
Mach: | 0.1 |  |  | Cl=0 at alpha= | -3.1444 | deg
|  |  |  | @ Cl=0.1, Cd= | 0.0057626
|  |  |  | @ Cl=0.4, Cd= | 0.0046214
|  |  |  | @ Cl=0.6, Cd= | 0.0046327
alpha (deg) | Cl | Cd | Cm | Cl/Cd
-20 | -1.4835 | 0.03693 | -0.0851 | -40.1706
-19.5 | -1.4701 | 0.03336 | -0.0853 | -44.0677
-19 | -1.4538 | 0.03011 | -0.0853 | -48.283
-18.5 | -1.4351 | 0.0272 | -0.085 | -52.761
-18 | -1.4169 | 0.02438 | -0.0841 | -58.1173
-17.5 | -1.3935 | 0.02207 | -0.0831 | -63.14
-17 | -1.3668 | 0.02012 | -0.0818 | -67.9324
-16.5 | -1.3368 | 0.01851 | -0.0804 | -72.2204
-16 | -1.304 | 0.01715 | -0.0788 | -76.035
-15.5 | -1.269 | 0.01602 | -0.0771 | -79.2135
-15 | -1.232 | 0.01505 | -0.0753 | -81.8605
-14.5 | -1.1928 | 0.01423 | -0.0735 | -83.8229
-14 | -1.1518 | 0.01351 | -0.0718 | -85.2554
-13.5 | -1.1089 | 0.01289 | -0.0701 | -86.0279
-13 | -1.0666 | 0.01236 | -0.0681 | -86.2945
-12.5 | -1.0211 | 0.01185 | -0.0667 | -86.1688
-12 | -0.9732 | 0.0113 | -0.0656 | -86.1239
-11.5 | -0.9235 | 0.01084 | -0.0648 | -85.1937
-11 | -0.872 | 0.01042 | -0.0643 | -83.6852
-10.5 | -0.8193 | 0.01006 | -0.064 | -81.4414
-10 | -0.7665 | 0.00969 | -0.0636 | -79.1022
-9.5 | -0.7132 | 0.00931 | -0.0634 | -76.6058
-9 | -0.6589 | 0.00902 | -0.0633 | -73.0488
-8.5 | -0.6041 | 0.00871 | -0.0632 | -69.3571
-8 | -0.549 | 0.00842 | -0.0633 | -65.2019
-7.5 | -0.4935 | 0.00818 | -0.0634 | -60.3301
-7 | -0.4374 | 0.00792 | -0.0636 | -55.2273
-6.5 | -0.381 | 0.00768 | -0.0639 | -49.6094
-6 | -0.3245 | 0.00748 | -0.0642 | -43.3824
-5.5 | -0.2678 | 0.00729 | -0.0645 | -36.7353
-5 | -0.2108 | 0.00706 | -0.0649 | -29.8584
-4.5 | -0.1539 | 0.00685 | -0.0653 | -22.4672
-4 | -0.0972 | 0.00666 | -0.0656 | -14.5946
-3.5 | -0.0404 | 0.00647 | -0.066 | -6.2442
-3 | 0.0164 | 0.00622 | -0.0664 | 2.6367
-2.5 | 0.0718 | 0.0059 | -0.0665 | 12.1695
-2 | 0.1272 | 0.00563 | -0.0667 | 22.5933
-1.5 | 0.1812 | 0.0053 | -0.0666 | 34.1887
-1 | 0.2328 | 0.00476 | -0.0662 | 48.9076
-0.5 | 0.2911 | 0.00465 | -0.0669 | 62.6022
0 | 0.3499 | 0.00463 | -0.0677 | 75.5724
0.5 | 0.4084 | 0.00462 | -0.0685 | 88.3983
1 | 0.4677 | 0.0046 | -0.0694 | 101.6739
1.5 | 0.5267 | 0.00459 | -0.0703 | 114.7495
2 | 0.5843 | 0.00463 | -0.071 | 126.1987
2.5 | 0.6433 | 0.00464 | -0.0719 | 138.6422
3 | 0.7012 | 0.00471 | -0.0726 | 148.8747
3.5 | 0.7595 | 0.00473 | -0.0734 | 160.5708
4 | 0.8163 | 0.00482 | -0.074 | 169.3568
4.5 | 0.8722 | 0.00496 | -0.0744 | 175.8468
5 | 0.9261 | 0.00519 | -0.0745 | 178.4393
5.5 | 0.9784 | 0.00549 | -0.0743 | 178.2149
6 | 1.0228 | 0.00613 | -0.0726 | 166.8515
6.5 | 1.064 | 0.00687 | -0.0705 | 154.8763
7 | 1.1038 | 0.0076 | -0.0681 | 145.2368
7.5 | 1.137 | 0.00834 | -0.0645 | 136.3309
8 | 1.1648 | 0.00937 | -0.0603 | 124.3116
8.5 | 1.1952 | 0.01037 | -0.0569 | 115.2555
9 | 1.2262 | 0.01143 | -0.0539 | 107.2791
9.5 | 1.2553 | 0.01266 | -0.051 | 99.1548
10 | 1.2867 | 0.01389 | -0.0487 | 92.635
10.5 | 1.3161 | 0.01554 | -0.0466 | 84.6911
11 | 1.3466 | 0.01723 | -0.0449 | 78.1544
11.5 | 1.3753 | 0.01909 | -0.0432 | 72.043
12 | 1.402 | 0.02112 | -0.0414 | 66.3826
12.5 | 1.4265 | 0.02332 | -0.0396 | 61.1707
13 | 1.449 | 0.02572 | -0.0377 | 56.3375
13.5 | 1.4699 | 0.02831 | -0.0359 | 51.9216
14 | 1.4895 | 0.03106 | -0.0341 | 47.9556
14.5 | 1.51 | 0.03385 | -0.0326 | 44.6086
15 | 1.5293 | 0.03675 | -0.0311 | 41.6136
15.5 | 1.5467 | 0.03985 | -0.0297 | 38.813
16 | 1.567 | 0.04276 | -0.0285 | 36.6464
16.5 | 1.5813 | 0.04622 | -0.0272 | 34.2125
17 | 1.5967 | 0.04967 | -0.0261 | 32.1462
17.5 | 1.6117 | 0.05318 | -0.0251 | 30.3065
18 | 1.626 | 0.05671 | -0.0241 | 28.6722
18.5 | 1.638 | 0.06063 | -0.0233 | 27.0163
19 | 1.6502 | 0.06453 | -0.0227 | 25.5726
19.5 | 1.6641 | 0.06821 | -0.0222 | 24.3967
20 | 1.6721 | 0.07263 | -0.0217 | 23.0222

## 101. Re 8M Mach 0.25 (1)
BIGFOIL.COM POLAR EXPORT
GA 37A420
GA 37A420 |  |  |  | Cl Max: | 1.848 | at alpha= | 15 | deg
JavaFoil+Calcfoil stall+Eppler ext transition |  |  |  | L/D Max: | 137.324 | at alpha= | 4.5 | deg
Re: | 8000000 |  |  | Cd Min: | 0.00609 | at alpha= | -1 | deg
Mach: | 0.25 |  |  | Cl=0 at alpha= | -3.0154 | deg
|  |  |  | @ Cl=0.1, Cd= | 0.00677
|  |  |  | @ Cl=0.4, Cd= | 0.0061327
|  |  |  | @ Cl=0.6, Cd= | 0.0063261
alpha (deg) | Cl | Cd | Cm | Cl/Cd
-18.5 | -0.635 | 0.13771 | -0.015 | -4.612
-18 | -0.676 | 0.1286 | -0.016 | -5.26
-17.5 | -0.715 | 0.11938 | -0.017 | -5.988
-17 | -0.751 | 0.10975 | -0.018 | -6.838
-16.5 | -0.783 | 0.09904 | -0.02 | -7.911
-16 | -0.824 | 0.08028 | -0.022 | -10.263
-15.5 | -0.875 | 0.05567 | -0.026 | -15.716
-15 | -0.911 | 0.04188 | -0.028 | -21.749
-14.5 | -0.945 | 0.02971 | -0.03 | -31.815
-14 | -0.963 | 0.02444 | -0.032 | -39.387
-13.5 | -0.967 | 0.02074 | -0.034 | -46.637
-13 | -0.964 | 0.01836 | -0.035 | -52.477
-12.5 | -0.954 | 0.01698 | -0.037 | -56.152
-12 | -0.937 | 0.01554 | -0.038 | -60.319
-11.5 | -0.915 | 0.01448 | -0.039 | -63.189
-11 | -0.892 | 0.01282 | -0.041 | -69.592
-10.5 | -0.855 | 0.01228 | -0.042 | -69.622
-10 | -0.814 | 0.0118 | -0.044 | -69.004
-9.5 | -0.77 | 0.01131 | -0.045 | -68.082
-9 | -0.722 | 0.01081 | -0.046 | -66.783
-8.5 | -0.671 | 0.01046 | -0.047 | -64.092
-8 | -0.617 | 0.01009 | -0.049 | -61.148
-7.5 | -0.561 | 0.01003 | -0.05 | -55.909
-7 | -0.503 | 0.00943 | -0.051 | -53.334
-6.5 | -0.443 | 0.00907 | -0.053 | -48.866
-6 | -0.382 | 0.0088 | -0.054 | -43.461
-5.5 | -0.32 | 0.00856 | -0.055 | -37.378
-5 | -0.257 | 0.00831 | -0.056 | -30.927
-4.5 | -0.193 | 0.00822 | -0.058 | -23.47
-4 | -0.128 | 0.00804 | -0.059 | -15.965
-3.5 | -0.063 | 0.00787 | -0.06 | -8.059
-3 | 0.002 | 0.00773 | -0.062 | 0.235
-2.5 | 0.067 | 0.0069 | -0.063 | 9.749
-2 | 0.133 | 0.00664 | -0.064 | 20.017
-1.5 | 0.199 | 0.00618 | -0.066 | 32.142
-1 | 0.264 | 0.00609 | -0.067 | 43.405
-0.5 | 0.33 | 0.00614 | -0.068 | 53.773
0 | 0.398 | 0.00613 | -0.07 | 64.987
0.5 | 0.464 | 0.00622 | -0.071 | 74.603
1 | 0.53 | 0.0063 | -0.072 | 84.208
1.5 | 0.596 | 0.00632 | -0.074 | 94.382
2 | 0.662 | 0.00642 | -0.075 | 103.159
2.5 | 0.728 | 0.00649 | -0.076 | 112.122
3 | 0.794 | 0.00652 | -0.077 | 121.729
3.5 | 0.86 | 0.00679 | -0.079 | 126.632
4 | 0.925 | 0.00698 | -0.08 | 132.529
4.5 | 0.991 | 0.00722 | -0.081 | 137.324
5 | 1.057 | 0.00772 | -0.083 | 136.818
5.5 | 1.114 | 0.00941 | -0.084 | 118.417
6 | 1.177 | 0.00999 | -0.085 | 117.882
6.5 | 1.24 | 0.01035 | -0.087 | 119.845
7 | 1.302 | 0.01125 | -0.088 | 115.775
7.5 | 1.363 | 0.01216 | -0.089 | 112.067
8 | 1.389 | 0.01397 | -0.088 | 99.431
8.5 | 1.441 | 0.01472 | -0.089 | 97.909
9 | 1.491 | 0.01593 | -0.09 | 93.604
9.5 | 1.539 | 0.01684 | -0.091 | 91.419
10 | 1.585 | 0.01765 | -0.092 | 89.783
10.5 | 1.627 | 0.01893 | -0.093 | 85.944
11 | 1.666 | 0.0201 | -0.094 | 82.897
11.5 | 1.702 | 0.02166 | -0.095 | 78.605
12 | 1.736 | 0.02306 | -0.096 | 75.268
12.5 | 1.765 | 0.02443 | -0.097 | 72.247
13 | 1.791 | 0.02586 | -0.098 | 69.243
13.5 | 1.812 | 0.02723 | -0.099 | 66.55
14 | 1.829 | 0.02886 | -0.099 | 63.35
14.5 | 1.841 | 0.03069 | -0.1 | 59.989
15 | 1.848 | 0.03215 | -0.101 | 57.472
15.5 | 1.846 | 0.03402 | -0.102 | 54.277
16 | 1.839 | 0.03614 | -0.102 | 50.894
16.5 | 1.826 | 0.03825 | -0.103 | 47.738
17 | 1.807 | 0.04077 | -0.104 | 44.312
17.5 | 1.781 | 0.04312 | -0.105 | 41.308
18 | 1.75 | 0.04578 | -0.105 | 38.234
18.5 | 1.712 | 0.04919 | -0.106 | 34.813
19 | 1.669 | 0.05272 | -0.107 | 31.655
19.5 | 1.621 | 0.05602 | -0.107 | 28.938
20 | 1.567 | 0.06004 | -0.108 | 26.103

## 102. Re 8M Mach 0.25 (2)
BIGFOIL.COM POLAR EXPORT
GA 37A420
GA 37A420 |  |  |  | Cl Max: | 1.6332 | at alpha= | 20 | deg
XFOIL ncrit=9 |  |  |  | L/D Max: | 182.781 | at alpha= | 5 | deg
Re: | 8000000 |  |  | Cd Min: | 0.08657 | at alpha= | 20 | deg
Mach: | 0.25 |  |  | Cl=0 at alpha= | -3.159 | deg
|  |  |  | @ Cl=0.1, Cd= | 0.0058955
|  |  |  | @ Cl=0.4, Cd= | 0.0046811
|  |  |  | @ Cl=0.6, Cd= | 0.0046867
alpha (deg) | Cl | Cd | Cm | Cl/Cd
-20 | -1.3192 | 0.06602 | -0.0891 | -19.9818
-19.5 | -1.3431 | 0.05699 | -0.093 | -23.5673
-19 | -1.3559 | 0.04951 | -0.0957 | -27.3864
-18.5 | -1.3608 | 0.04313 | -0.0974 | -31.5511
-18 | -1.3589 | 0.03765 | -0.0984 | -36.093
-17.5 | -1.3502 | 0.0331 | -0.0986 | -40.7915
-17 | -1.3357 | 0.02927 | -0.0981 | -45.6338
-16.5 | -1.3195 | 0.02576 | -0.0972 | -51.2228
-16 | -1.3006 | 0.02267 | -0.0956 | -57.371
-15.5 | -1.2744 | 0.02028 | -0.0937 | -62.8402
-15 | -1.2433 | 0.01837 | -0.0916 | -67.681
-14.5 | -1.2083 | 0.01683 | -0.0893 | -71.7944
-14 | -1.1707 | 0.01555 | -0.0868 | -75.2862
-13.5 | -1.1303 | 0.01451 | -0.0843 | -77.898
-13 | -1.0876 | 0.01362 | -0.0818 | -79.8532
-12.5 | -1.0425 | 0.01287 | -0.0794 | -81.0023
-12 | -0.9964 | 0.01223 | -0.0769 | -81.4718
-11.5 | -0.9503 | 0.0117 | -0.0744 | -81.2222
-11 | -0.8998 | 0.01109 | -0.0727 | -81.1362
-10.5 | -0.847 | 0.0106 | -0.0713 | -79.9057
-10 | -0.7922 | 0.01016 | -0.0704 | -77.9724
-9.5 | -0.7363 | 0.00978 | -0.0696 | -75.2863
-9 | -0.681 | 0.00937 | -0.0688 | -72.6788
-8.5 | -0.6241 | 0.00901 | -0.0683 | -69.2675
-8 | -0.5669 | 0.0087 | -0.0679 | -65.1609
-7.5 | -0.5095 | 0.0084 | -0.0676 | -60.6548
-7 | -0.4512 | 0.00811 | -0.0675 | -55.635
-6.5 | -0.3927 | 0.00787 | -0.0675 | -49.8983
-6 | -0.3345 | 0.00763 | -0.0675 | -43.8401
-5.5 | -0.2754 | 0.0074 | -0.0676 | -37.2162
-5 | -0.2163 | 0.00718 | -0.0679 | -30.1253
-4.5 | -0.1577 | 0.00697 | -0.068 | -22.6255
-4 | -0.0992 | 0.00677 | -0.0682 | -14.6529
-3.5 | -0.0401 | 0.00655 | -0.0686 | -6.1221
-3 | 0.0187 | 0.00631 | -0.0689 | 2.9635
-2.5 | 0.0757 | 0.00602 | -0.0689 | 12.5748
-2 | 0.1323 | 0.00573 | -0.0689 | 23.089
-1.5 | 0.1887 | 0.00537 | -0.0689 | 35.1397
-1 | 0.2413 | 0.0048 | -0.0683 | 50.2708
-0.5 | 0.3012 | 0.00471 | -0.0689 | 63.949
0 | 0.3616 | 0.0047 | -0.0696 | 76.9362
0.5 | 0.4226 | 0.00467 | -0.0705 | 90.4925
1 | 0.4841 | 0.00464 | -0.0714 | 104.3319
1.5 | 0.545 | 0.00465 | -0.0723 | 117.2043
2 | 0.605 | 0.00469 | -0.073 | 128.9979
2.5 | 0.6658 | 0.00473 | -0.0739 | 140.7611
3 | 0.726 | 0.00481 | -0.0746 | 150.9356
3.5 | 0.7867 | 0.00482 | -0.0755 | 163.2158
4 | 0.8455 | 0.00491 | -0.0759 | 172.1996
4.5 | 0.9039 | 0.00502 | -0.0763 | 180.0598
5 | 0.9596 | 0.00525 | -0.0762 | 182.781
5.5 | 1.0132 | 0.00557 | -0.0758 | 181.9031
6 | 1.0584 | 0.00622 | -0.0738 | 170.1608
7 | 1.1299 | 0.00786 | -0.0664 | 143.7532
7.5 | 1.161 | 0.00882 | -0.0622 | 131.6327
8 | 1.1865 | 0.01006 | -0.0575 | 117.9423
8.5 | 1.2115 | 0.01153 | -0.0533 | 105.0737
9 | 1.2388 | 0.01312 | -0.0501 | 94.4207
9.5 | 1.2652 | 0.01484 | -0.047 | 85.2561
10 | 1.2941 | 0.01665 | -0.0445 | 77.7237
10.5 | 1.3201 | 0.01887 | -0.0422 | 69.9576
11 | 1.3463 | 0.0211 | -0.0399 | 63.8057
11.5 | 1.371 | 0.02349 | -0.0377 | 58.3653
12 | 1.3939 | 0.02607 | -0.0355 | 53.4676
12.5 | 1.4157 | 0.02883 | -0.0334 | 49.1051
13 | 1.4362 | 0.03172 | -0.0314 | 45.2774
13.5 | 1.4563 | 0.03476 | -0.0294 | 41.8959
14 | 1.4752 | 0.0379 | -0.0276 | 38.9235
14.5 | 1.4946 | 0.04108 | -0.0258 | 36.3827
15 | 1.5112 | 0.04455 | -0.0241 | 33.9214
15.5 | 1.5285 | 0.04804 | -0.0226 | 31.8172
16 | 1.5425 | 0.05189 | -0.0212 | 29.7263
16.5 | 1.5596 | 0.05546 | -0.0199 | 28.1212
17 | 1.5756 | 0.05919 | -0.0187 | 26.6194
17.5 | 1.5863 | 0.06352 | -0.0176 | 24.9732
18 | 1.5993 | 0.06765 | -0.0167 | 23.6408
18.5 | 1.6135 | 0.0717 | -0.016 | 22.5035
19 | 1.6234 | 0.07627 | -0.0153 | 21.2849
19.5 | 1.6291 | 0.08128 | -0.0148 | 20.0431
20 | 1.6332 | 0.08657 | -0.0145 | 18.8657

## 103. Re 8M Mach 0.50 (1)
BIGFOIL.COM POLAR EXPORT
GA 37A420
GA 37A420 |  |  |  | Cl Max: | 1.641 | at alpha= | 10.5 | deg
JavaFoil+Calcfoil stall+Eppler ext transition |  |  |  | L/D Max: | 138.397 | at alpha= | 4.5 | deg
Re: | 8000000 |  |  | Cd Min: | 0.00642 | at alpha= | -0.5 | deg
Mach: | 0.5 |  |  | Cl=0 at alpha= | -3.0137 | deg
|  |  |  | @ Cl=0.1, Cd= | 0.007407
|  |  |  | @ Cl=0.4, Cd= | 0.0064445
|  |  |  | @ Cl=0.6, Cd= | 0.0066357
alpha (deg) | Cl | Cd | Cm | Cl/Cd
-20 | -1.004 | 0.14991 | -0.016 | -6.701
-19.5 | -0.971 | 0.14743 | -0.016 | -6.585
-19 | -0.94 | 0.1428 | -0.016 | -6.585
-18.5 | -0.908 | 0.1402 | -0.016 | -6.48
-18 | -0.88 | 0.13605 | -0.017 | -6.466
-17.5 | -0.851 | 0.15165 | -0.017 | -5.613
-17 | -0.826 | 0.1311 | -0.019 | -6.303
-16.5 | -0.798 | 0.12279 | -0.02 | -6.501
-16 | -0.768 | 0.11895 | -0.02 | -6.458
-15.5 | -0.737 | 0.11316 | -0.021 | -6.517
-15 | -0.707 | 0.1111 | -0.021 | -6.364
-14.5 | -0.676 | 0.10709 | -0.021 | -6.315
-14 | -0.646 | 0.10383 | -0.021 | -6.223
-13.5 | -0.617 | 0.10014 | -0.022 | -6.161
-13 | -0.588 | 0.10214 | -0.022 | -5.759
-12.5 | -0.56 | 0.09042 | -0.024 | -6.191
-12 | -0.531 | 0.08327 | -0.025 | -6.377
-11.5 | -0.502 | 0.07716 | -0.025 | -6.505
-11 | -0.475 | 0.06912 | -0.028 | -6.874
-10.5 | -0.462 | 0.05122 | -0.036 | -9.02
-10 | -0.421 | 0.0579 | -0.033 | -7.276
-9.5 | -0.454 | 0.01768 | -0.048 | -25.694
-9 | -0.425 | 0.01572 | -0.05 | -27.01
-8.5 | -0.619 | 0.01423 | -0.052 | -43.511
-8 | -0.621 | 0.01212 | -0.054 | -51.208
-7.5 | -0.586 | 0.01147 | -0.056 | -51.137
-7 | -0.538 | 0.01007 | -0.057 | -53.432
-6.5 | -0.481 | 0.01086 | -0.059 | -44.317
-6 | -0.419 | 0.00969 | -0.06 | -43.231
-5.5 | -0.353 | 0.00901 | -0.062 | -39.196
-5 | -0.285 | 0.00896 | -0.063 | -31.775
-4.5 | -0.214 | 0.00837 | -0.064 | -25.621
-4 | -0.143 | 0.0086 | -0.066 | -16.627
-3.5 | -0.071 | 0.00808 | -0.067 | -8.747
-3 | 0.002 | 0.00817 | -0.069 | 0.248
-2.5 | 0.075 | 0.00763 | -0.07 | 9.834
-2 | 0.149 | 0.00697 | -0.072 | 21.333
-1.5 | 0.222 | 0.00659 | -0.073 | 33.686
-1 | 0.295 | 0.00652 | -0.075 | 45.312
-0.5 | 0.369 | 0.00642 | -0.076 | 57.417
0 | 0.445 | 0.00648 | -0.078 | 68.733
0.5 | 0.519 | 0.00653 | -0.079 | 79.424
1 | 0.593 | 0.00663 | -0.081 | 89.374
1.5 | 0.667 | 0.00669 | -0.082 | 99.585
2 | 0.74 | 0.0068 | -0.084 | 108.851
2.5 | 0.814 | 0.00691 | -0.085 | 117.761
3 | 0.887 | 0.0071 | -0.087 | 125.026
3.5 | 0.961 | 0.00741 | -0.088 | 129.771
4 | 1.035 | 0.0077 | -0.089 | 134.359
4.5 | 1.108 | 0.00801 | -0.091 | 138.397
5 | 1.181 | 0.00912 | -0.092 | 129.571
5.5 | 1.241 | 0.01054 | -0.094 | 117.725
6 | 1.281 | 0.01229 | -0.093 | 104.242
6.5 | 1.342 | 0.01363 | -0.094 | 98.43
7 | 1.4 | 0.01522 | -0.095 | 92.017
7.5 | 1.454 | 0.01768 | -0.096 | 82.239
8 | 1.506 | 0.01904 | -0.097 | 79.079
8.5 | 1.552 | 0.02055 | -0.098 | 75.527
9 | 1.592 | 0.02236 | -0.099 | 71.212
9.5 | 1.623 | 0.02432 | -0.1 | 66.735
10 | 1.64 | 0.02663 | -0.101 | 61.594
10.5 | 1.641 | 0.02913 | -0.102 | 56.323
11 | 1.609 | 0.03137 | -0.103 | 51.294
11.5 | 1.51 | 0.0347 | -0.104 | 43.513
12 | 1.024 | 0.03832 | -0.104 | 26.723
12.5 | 1.054 | 0.04204 | -0.105 | 25.069
13 | 1.083 | 0.0453 | -0.106 | 23.903
13.5 | 1.108 | 0.05204 | -0.106 | 21.289
14 | 1.131 | 0.05899 | -0.106 | 19.179
14.5 | 1.164 | 0.0578 | -0.107 | 20.141
15 | 1.195 | 0.06137 | -0.108 | 19.475
15.5 | 1.225 | 0.06509 | -0.109 | 18.817

## 104. Re 8M Mach 0.50 (2)
BIGFOIL.COM POLAR EXPORT
GA 37A420
GA 37A420 |  |  |  | Cl Max: | 1.4945 | at alpha= | 17.5 | deg
XFOIL ncrit=9 |  |  |  | L/D Max: | 196.23 | at alpha= | 5 | deg
Re: | 8000000 |  |  | Cd Min: | 0.14807 | at alpha= | 20 | deg
Mach: | 0.5 |  |  | Cl=0 at alpha= | -3.2198 | deg
|  |  |  | @ Cl=0.1, Cd= | 0.0064326
|  |  |  | @ Cl=0.4, Cd= | 0.0049444
|  |  |  | @ Cl=0.6, Cd= | 0.0049927
alpha (deg) | Cl | Cd | Cm | Cl/Cd
-15 | -0.5105 | 0.11607 | -0.0784 | -4.3982
-14.5 | -0.5366 | 0.10398 | -0.0857 | -5.1606
-14 | -0.5616 | 0.09258 | -0.0924 | -6.0661
-13.5 | -0.5845 | 0.08164 | -0.0983 | -7.1595
-13 | -0.6057 | 0.07036 | -0.1046 | -8.6086
-12.5 | -0.6291 | 0.05918 | -0.1118 | -10.6303
-12 | -0.6564 | 0.04887 | -0.1179 | -13.4316
-11.5 | -0.6868 | 0.03941 | -0.1225 | -17.427
-11 | -0.7173 | 0.03093 | -0.1248 | -23.1911
-10.5 | -0.7449 | 0.02374 | -0.124 | -31.3774
-10 | -0.7625 | 0.01809 | -0.1196 | -42.1504
-9.5 | -0.7607 | 0.01428 | -0.1127 | -53.2703
-9 | -0.7328 | 0.01212 | -0.1056 | -60.462
-8.5 | -0.6889 | 0.01094 | -0.0993 | -62.9707
-8 | -0.6344 | 0.0102 | -0.0945 | -62.1961
-7.5 | -0.5724 | 0.0096 | -0.0911 | -59.625
-7 | -0.507 | 0.00914 | -0.0885 | -55.4705
-6.5 | -0.4406 | 0.00871 | -0.0864 | -50.5855
-6 | -0.3735 | 0.00836 | -0.0848 | -44.677
-5.5 | -0.3062 | 0.00806 | -0.0835 | -37.9901
-5 | -0.2387 | 0.00778 | -0.0825 | -30.6812
-4.5 | -0.1707 | 0.0075 | -0.0818 | -22.76
-4 | -0.1036 | 0.00725 | -0.0812 | -14.2897
-3.5 | -0.0376 | 0.00701 | -0.0806 | -5.3638
-3 | 0.0295 | 0.00678 | -0.0804 | 4.351
-2.5 | 0.095 | 0.00646 | -0.08 | 14.7059
-2 | 0.1589 | 0.00611 | -0.0794 | 26.0065
-1.5 | 0.2205 | 0.00573 | -0.0786 | 38.4817
-1 | 0.2767 | 0.00508 | -0.077 | 54.4685
-0.5 | 0.3456 | 0.00496 | -0.0775 | 69.6774
0 | 0.4153 | 0.00494 | -0.0782 | 84.0688
0.5 | 0.4846 | 0.00497 | -0.0788 | 97.505
1 | 0.5548 | 0.00498 | -0.0796 | 111.4056
1.5 | 0.6257 | 0.005 | -0.0806 | 125.14
2 | 0.6957 | 0.00504 | -0.0813 | 138.0357
2.5 | 0.7651 | 0.00514 | -0.0819 | 148.8521
3 | 0.8357 | 0.00519 | -0.0826 | 161.0212
3.5 | 0.9037 | 0.00531 | -0.0827 | 170.1883
4 | 0.9738 | 0.00537 | -0.0831 | 181.3408
4.5 | 1.0412 | 0.00551 | -0.0829 | 188.9655
5 | 1.1087 | 0.00565 | -0.0825 | 196.2301
5.5 | 1.1651 | 0.00605 | -0.0801 | 192.5785
6 | 1.2046 | 0.00675 | -0.0747 | 178.4593
6.5 | 1.2239 | 0.00828 | -0.0667 | 147.814
7 | 1.2391 | 0.01036 | -0.0594 | 119.6042
7.5 | 1.2549 | 0.01309 | -0.0536 | 95.8671
8 | 1.2571 | 0.01693 | -0.0475 | 74.2528
8.5 | 1.2575 | 0.02098 | -0.0417 | 59.938
9 | 1.2558 | 0.02521 | -0.0361 | 49.8136
9.5 | 1.2513 | 0.02949 | -0.0303 | 42.4313
10 | 1.2618 | 0.0335 | -0.0264 | 37.6657
10.5 | 1.279 | 0.03728 | -0.0231 | 34.3079
11 | 1.2982 | 0.04099 | -0.0201 | 31.6711
11.5 | 1.3178 | 0.04482 | -0.0173 | 29.4021
12 | 1.3361 | 0.04881 | -0.0145 | 27.3735
12.5 | 1.3525 | 0.05307 | -0.0119 | 25.4852
13 | 1.3701 | 0.05732 | -0.0095 | 23.9027
13.5 | 1.3884 | 0.06165 | -0.0072 | 22.5207
14 | 1.4073 | 0.06606 | -0.0051 | 21.3034
14.5 | 1.4229 | 0.07081 | -0.0032 | 20.0946
15 | 1.4393 | 0.07567 | -0.0015 | 19.0207
15.5 | 1.4535 | 0.08079 | 0.0001 | 17.9911
16 | 1.4695 | 0.08589 | 0.0015 | 17.1091
16.5 | 1.4829 | 0.09136 | 0.0026 | 16.2314
17 | 1.4907 | 0.09741 | 0.0033 | 15.3034
17.5 | 1.4945 | 0.10401 | 0.0036 | 14.3688
18 | 1.492 | 0.11143 | 0.0032 | 13.3896
18.5 | 1.4842 | 0.11949 | 0.002 | 12.4211
19 | 1.4734 | 0.12819 | -0.0001 | 11.4939
19.5 | 1.4563 | 0.13782 | -0.0035 | 10.5667
20 | 1.4367 | 0.14807 | -0.0079 | 9.7028

## 105. Re 10M Mach 0.00 (1)
BIGFOIL.COM POLAR EXPORT
GA 37A420
GA 37A420 |  |  |  | Cl Max: | 1.942 | at alpha= | 17.5 | deg
JavaFoil+Calcfoil stall+Eppler ext transition |  |  |  | L/D Max: | 130.01 | at alpha= | 4 | deg
Re: | 10000000 |  |  | Cd Min: | 0.00594 | at alpha= | 0 | deg
Mach: | 0 |  |  | Cl=0 at alpha= | -3.0159 | deg
|  |  |  | @ Cl=0.1, Cd= | 0.0068087
|  |  |  | @ Cl=0.4, Cd= | 0.00594
|  |  |  | @ Cl=0.6, Cd= | 0.0060752
alpha (deg) | Cl | Cd | Cm | Cl/Cd
-20 | -0.976 | 0.09913 | -0.016 | -9.849
-19.5 | -1.001 | 0.08355 | -0.017 | -11.98
-19 | -1.026 | 0.06876 | -0.019 | -14.918
-18.5 | -1.046 | 0.05803 | -0.02 | -18.018
-18 | -1.06 | 0.05041 | -0.021 | -21.028
-17.5 | -1.073 | 0.04341 | -0.023 | -24.706
-17 | -1.084 | 0.03703 | -0.024 | -29.277
-16.5 | -1.092 | 0.03164 | -0.025 | -34.505
-16 | -1.096 | 0.02775 | -0.027 | -39.483
-15.5 | -1.101 | 0.02286 | -0.028 | -48.149
-15 | -1.093 | 0.02121 | -0.029 | -51.501
-14.5 | -1.086 | 0.01831 | -0.031 | -59.332
-14 | -1.073 | 0.01674 | -0.032 | -64.085
-13.5 | -1.054 | 0.01579 | -0.033 | -66.733
-13 | -1.031 | 0.0147 | -0.035 | -70.136
-12.5 | -1.006 | 0.01374 | -0.036 | -73.261
-12 | -0.977 | 0.01248 | -0.038 | -78.271
-11.5 | -0.939 | 0.01209 | -0.039 | -77.652
-11 | -0.898 | 0.01166 | -0.04 | -77.036
-10.5 | -0.855 | 0.01118 | -0.041 | -76.53
-10 | -0.809 | 0.01073 | -0.042 | -75.415
-9.5 | -0.761 | 0.01038 | -0.043 | -73.359
-9 | -0.711 | 0.01007 | -0.045 | -70.581
-8.5 | -0.658 | 0.00999 | -0.046 | -65.866
-8 | -0.604 | 0.00898 | -0.047 | -67.194
-7.5 | -0.548 | 0.00884 | -0.048 | -61.937
-7 | -0.49 | 0.00885 | -0.05 | -55.37
-6.5 | -0.431 | 0.00896 | -0.051 | -48.129
-6 | -0.371 | 0.00828 | -0.052 | -44.879
-5.5 | -0.311 | 0.00808 | -0.053 | -38.451
-5 | -0.249 | 0.0081 | -0.055 | -30.767
-4.5 | -0.187 | 0.00787 | -0.056 | -23.773
-4 | -0.124 | 0.0077 | -0.057 | -16.154
-3.5 | -0.061 | 0.00757 | -0.058 | -8.118
-3 | 0.002 | 0.00745 | -0.06 | 0.236
-2.5 | 0.065 | 0.00694 | -0.061 | 9.393
-2 | 0.129 | 0.0067 | -0.062 | 19.233
-1.5 | 0.192 | 0.00636 | -0.064 | 30.251
-1 | 0.256 | 0.00604 | -0.065 | 42.4
-0.5 | 0.32 | 0.00595 | -0.066 | 53.685
0 | 0.386 | 0.00594 | -0.067 | 64.882
0.5 | 0.449 | 0.00594 | -0.069 | 75.626
1 | 0.513 | 0.00601 | -0.07 | 85.442
1.5 | 0.577 | 0.00605 | -0.071 | 95.398
2 | 0.641 | 0.00612 | -0.072 | 104.695
2.5 | 0.705 | 0.00632 | -0.074 | 111.574
3 | 0.769 | 0.00649 | -0.075 | 118.49
3.5 | 0.832 | 0.00666 | -0.076 | 125.025
4 | 0.896 | 0.00689 | -0.078 | 130.01
4.5 | 0.959 | 0.00758 | -0.079 | 126.618
5 | 1.023 | 0.00832 | -0.08 | 123.029
5.5 | 1.079 | 0.00911 | -0.081 | 118.492
6 | 1.141 | 0.00963 | -0.083 | 118.455
6.5 | 1.202 | 0.01012 | -0.084 | 118.783
7 | 1.262 | 0.01079 | -0.085 | 116.955
7.5 | 1.322 | 0.01207 | -0.086 | 109.53
8 | 1.38 | 0.01259 | -0.088 | 109.54
8.5 | 1.436 | 0.01305 | -0.089 | 110.003
9 | 1.459 | 0.01425 | -0.088 | 102.364
9.5 | 1.508 | 0.01479 | -0.089 | 101.998
10 | 1.555 | 0.01564 | -0.09 | 99.406
10.5 | 1.6 | 0.01679 | -0.091 | 95.314
11 | 1.643 | 0.01754 | -0.092 | 93.656
11.5 | 1.683 | 0.01886 | -0.093 | 89.269
12 | 1.722 | 0.01968 | -0.094 | 87.498
12.5 | 1.757 | 0.02078 | -0.095 | 84.571
13 | 1.791 | 0.02198 | -0.095 | 81.461
13.5 | 1.82 | 0.02314 | -0.096 | 78.667
14 | 1.848 | 0.0244 | -0.097 | 75.75
14.5 | 1.873 | 0.02562 | -0.098 | 73.13
15 | 1.894 | 0.02697 | -0.099 | 70.235
15.5 | 1.91 | 0.02837 | -0.1 | 67.329
16 | 1.923 | 0.02994 | -0.1 | 64.241
16.5 | 1.932 | 0.03153 | -0.101 | 61.285
17 | 1.939 | 0.03316 | -0.102 | 58.464
17.5 | 1.942 | 0.03505 | -0.103 | 55.393
18 | 1.941 | 0.03712 | -0.103 | 52.288
18.5 | 1.937 | 0.03909 | -0.104 | 49.559
19 | 1.931 | 0.04091 | -0.105 | 47.204
19.5 | 1.921 | 0.04336 | -0.105 | 44.306
20 | 1.908 | 0.04603 | -0.106 | 41.452

## 106. Re 10M Mach 0.00 (2)
BIGFOIL.COM POLAR EXPORT
GA 37A420
GA 37A420 |  |  |  | Cl Max: | 1.7017 | at alpha= | 20 | deg
XFOIL ncrit=9 |  |  |  | L/D Max: | 175.781 | at alpha= | 4.5 | deg
Re: | 10000000 |  |  | Cd Min: | 0.06777 | at alpha= | 20 | deg
Mach: | 0 |  |  | Cl=0 at alpha= | -3.1461 | deg
|  |  |  | @ Cl=0.1, Cd= | 0.0056808
|  |  |  | @ Cl=0.4, Cd= | 0.004438
|  |  |  | @ Cl=0.6, Cd= | 0.0045019
alpha (deg) | Cl | Cd | Cm | Cl/Cd
-20 | -1.5332 | 0.03067 | -0.0821 | -49.9902
-19.5 | -1.514 | 0.02792 | -0.0819 | -54.2264
-19 | -1.492 | 0.02542 | -0.0815 | -58.6939
-18.5 | -1.4668 | 0.0233 | -0.0808 | -62.9528
-18 | -1.4394 | 0.0214 | -0.08 | -67.2617
-17.5 | -1.412 | 0.01961 | -0.0788 | -72.0041
-17 | -1.3829 | 0.01804 | -0.0774 | -76.6574
-16.5 | -1.351 | 0.01672 | -0.0758 | -80.8014
-16 | -1.3173 | 0.01561 | -0.0741 | -84.3882
-15.5 | -1.2811 | 0.01467 | -0.0723 | -87.3279
-15 | -1.2431 | 0.01387 | -0.0706 | -89.6251
-14.5 | -1.2029 | 0.01317 | -0.0688 | -91.3364
-14 | -1.1607 | 0.01257 | -0.0673 | -92.3389
-13.5 | -1.1194 | 0.01208 | -0.0653 | -92.6656
-13 | -1.0725 | 0.01163 | -0.0643 | -92.2184
-12.5 | -1.0235 | 0.0112 | -0.0636 | -91.3839
-12 | -0.9742 | 0.01075 | -0.0629 | -90.6233
-11.5 | -0.9239 | 0.0103 | -0.0624 | -89.699
-11 | -0.8726 | 0.00991 | -0.062 | -88.0525
-10.5 | -0.8198 | 0.00957 | -0.0619 | -85.6635
-10 | -0.7661 | 0.00926 | -0.0618 | -82.7322
-9.5 | -0.713 | 0.00892 | -0.0617 | -79.9327
-9 | -0.6587 | 0.00861 | -0.0617 | -76.5041
-8.5 | -0.6037 | 0.00835 | -0.0619 | -72.2994
-8 | -0.549 | 0.00808 | -0.062 | -67.9455
-7.5 | -0.493 | 0.00784 | -0.0623 | -62.8827
-7 | -0.4372 | 0.00759 | -0.0626 | -57.6021
-6.5 | -0.3809 | 0.0074 | -0.0629 | -51.473
-6 | -0.3245 | 0.0072 | -0.0633 | -45.0694
-5.5 | -0.2676 | 0.00699 | -0.0637 | -38.2833
-5 | -0.2108 | 0.0068 | -0.0642 | -31
-4.5 | -0.1542 | 0.00662 | -0.0646 | -23.2931
-4 | -0.0974 | 0.00643 | -0.0651 | -15.1477
-3.5 | -0.0402 | 0.00623 | -0.0656 | -6.4526
-3 | 0.0166 | 0.00603 | -0.0661 | 2.7529
-2.5 | 0.0722 | 0.00579 | -0.0663 | 12.4698
-2 | 0.1282 | 0.00557 | -0.0667 | 23.0162
-1.5 | 0.1837 | 0.00525 | -0.0669 | 34.9905
-1 | 0.2363 | 0.00479 | -0.0667 | 49.3319
-0.5 | 0.2909 | 0.00453 | -0.0668 | 64.2163
0 | 0.3489 | 0.00449 | -0.0676 | 77.706
0.5 | 0.4078 | 0.00443 | -0.0685 | 92.0542
1 | 0.4668 | 0.00444 | -0.0694 | 105.1351
1.5 | 0.5245 | 0.00448 | -0.0702 | 117.0759
2 | 0.5828 | 0.00449 | -0.071 | 129.7996
2.5 | 0.6405 | 0.00453 | -0.0718 | 141.3907
3 | 0.699 | 0.00455 | -0.0727 | 153.6264
3.5 | 0.7561 | 0.00463 | -0.0734 | 163.3045
4 | 0.8127 | 0.00472 | -0.074 | 172.1822
4.5 | 0.8666 | 0.00493 | -0.0741 | 175.7809
5 | 0.9166 | 0.00533 | -0.0735 | 171.97
5.5 | 0.964 | 0.00584 | -0.0725 | 165.0685
6 | 1.0088 | 0.00645 | -0.0711 | 156.4031
6.5 | 1.0519 | 0.00709 | -0.0694 | 148.3639
7 | 1.0945 | 0.00771 | -0.0676 | 141.9585
7.5 | 1.1287 | 0.0084 | -0.0643 | 134.369
8 | 1.159 | 0.00932 | -0.0605 | 124.3562
8.5 | 1.1927 | 0.01017 | -0.0577 | 117.2763
9 | 1.2277 | 0.01103 | -0.0553 | 111.3055
9.5 | 1.261 | 0.01205 | -0.053 | 104.6473
10 | 1.2943 | 0.01312 | -0.0509 | 98.6509
10.5 | 1.3259 | 0.01433 | -0.0487 | 92.5262
11 | 1.3582 | 0.01579 | -0.0471 | 86.0165
11.5 | 1.3893 | 0.01741 | -0.0456 | 79.799
12 | 1.4172 | 0.01927 | -0.0439 | 73.5444
12.5 | 1.4424 | 0.02136 | -0.0421 | 67.5281
13 | 1.4661 | 0.02357 | -0.0402 | 62.202
13.5 | 1.4884 | 0.02595 | -0.0385 | 57.3565
14 | 1.5113 | 0.02836 | -0.0369 | 53.2898
14.5 | 1.5323 | 0.03096 | -0.0353 | 49.4929
15 | 1.5516 | 0.03377 | -0.0338 | 45.9461
15.5 | 1.5727 | 0.03644 | -0.0325 | 43.1586
16 | 1.591 | 0.03941 | -0.0312 | 40.3705
16.5 | 1.6082 | 0.04255 | -0.03 | 37.7955
17 | 1.6237 | 0.04584 | -0.0288 | 35.421
17.5 | 1.6375 | 0.04934 | -0.0277 | 33.1881
18 | 1.6557 | 0.05243 | -0.0268 | 31.5792
18.5 | 1.6691 | 0.05604 | -0.026 | 29.7841
19 | 1.6807 | 0.05989 | -0.0252 | 28.0631
19.5 | 1.6928 | 0.06365 | -0.0246 | 26.5954
20 | 1.7017 | 0.06777 | -0.024 | 25.1099

## 107. Re 10M Mach 0.10 (1)
BIGFOIL.COM POLAR EXPORT
GA 37A420
GA 37A420 |  |  |  | Cl Max: | 1.926 | at alpha= | 17 | deg
JavaFoil+Calcfoil stall+Eppler ext transition |  |  |  | L/D Max: | 131.624 | at alpha= | 4 | deg
Re: | 10000000 |  |  | Cd Min: | 0.00594 | at alpha= | 0 | deg
Mach: | 0.1 |  |  | Cl=0 at alpha= | -3.0156 | deg
|  |  |  | @ Cl=0.1, Cd= | 0.0068177
|  |  |  | @ Cl=0.4, Cd= | 0.005952
|  |  |  | @ Cl=0.6, Cd= | 0.0060888
alpha (deg) | Cl | Cd | Cm | Cl/Cd
-20 | -0.933 | 0.09915 | -0.016 | -9.407
-19.5 | -0.96 | 0.08363 | -0.017 | -11.481
-19 | -0.967 | 0.08487 | -0.018 | -11.392
-18.5 | -0.997 | 0.06801 | -0.02 | -14.655
-18 | -1.019 | 0.05626 | -0.021 | -18.115
-17.5 | -1.037 | 0.04758 | -0.023 | -21.788
-17 | -1.05 | 0.04129 | -0.024 | -25.432
-16.5 | -1.063 | 0.0346 | -0.025 | -30.716
-16 | -1.071 | 0.0296 | -0.027 | -36.174
-15.5 | -1.08 | 0.02412 | -0.028 | -44.801
-15 | -1.076 | 0.02226 | -0.029 | -48.322
-14.5 | -1.073 | 0.01904 | -0.031 | -56.334
-14 | -1.062 | 0.01728 | -0.032 | -61.456
-13.5 | -1.045 | 0.01622 | -0.034 | -64.444
-13 | -1.024 | 0.01504 | -0.035 | -68.104
-12.5 | -1.001 | 0.01398 | -0.036 | -71.561
-12 | -0.975 | 0.01265 | -0.038 | -77.074
-11.5 | -0.938 | 0.0122 | -0.039 | -76.893
-11 | -0.899 | 0.01176 | -0.04 | -76.411
-10.5 | -0.856 | 0.01126 | -0.041 | -76.019
-10 | -0.811 | 0.01082 | -0.042 | -74.959
-9.5 | -0.763 | 0.0105 | -0.044 | -72.67
-9 | -0.713 | 0.01006 | -0.045 | -70.809
-8.5 | -0.66 | 0.01006 | -0.046 | -65.602
-8 | -0.606 | 0.00896 | -0.047 | -67.627
-7.5 | -0.55 | 0.00884 | -0.049 | -62.162
-7 | -0.492 | 0.00885 | -0.05 | -55.578
-6.5 | -0.433 | 0.00906 | -0.051 | -47.808
-6 | -0.373 | 0.00837 | -0.052 | -44.561
-5.5 | -0.312 | 0.00819 | -0.054 | -38.132
-5 | -0.25 | 0.00817 | -0.055 | -30.644
-4.5 | -0.188 | 0.00788 | -0.056 | -23.865
-4 | -0.125 | 0.00779 | -0.057 | -16.052
-3.5 | -0.062 | 0.00756 | -0.059 | -8.169
-3 | 0.002 | 0.00744 | -0.06 | 0.237
-2.5 | 0.065 | 0.00702 | -0.061 | 9.328
-2 | 0.129 | 0.00665 | -0.063 | 19.458
-1.5 | 0.193 | 0.00631 | -0.064 | 30.622
-1 | 0.257 | 0.00599 | -0.065 | 42.947
-0.5 | 0.321 | 0.00601 | -0.066 | 53.401
0 | 0.387 | 0.00594 | -0.068 | 65.221
0.5 | 0.452 | 0.006 | -0.069 | 75.253
1 | 0.516 | 0.00601 | -0.07 | 85.893
1.5 | 0.58 | 0.00607 | -0.072 | 95.524
2 | 0.644 | 0.00613 | -0.073 | 105.041
2.5 | 0.708 | 0.00632 | -0.074 | 112.066
3 | 0.772 | 0.00655 | -0.075 | 117.965
3.5 | 0.836 | 0.00666 | -0.077 | 125.571
4 | 0.9 | 0.00684 | -0.078 | 131.624
4.5 | 0.964 | 0.00768 | -0.079 | 125.589
5 | 1.028 | 0.00838 | -0.08 | 122.691
5.5 | 1.085 | 0.00913 | -0.082 | 118.854
6 | 1.147 | 0.00973 | -0.083 | 117.833
6.5 | 1.208 | 0.01018 | -0.084 | 118.64
7 | 1.269 | 0.01091 | -0.086 | 116.251
7.5 | 1.328 | 0.01214 | -0.087 | 109.432
8 | 1.386 | 0.01273 | -0.088 | 108.856
8.5 | 1.414 | 0.01353 | -0.087 | 104.531
9 | 1.465 | 0.01422 | -0.088 | 103.018
9.5 | 1.513 | 0.01498 | -0.089 | 101.036
10 | 1.56 | 0.01586 | -0.09 | 98.365
10.5 | 1.605 | 0.01703 | -0.091 | 94.259
11 | 1.647 | 0.01782 | -0.092 | 92.446
11.5 | 1.687 | 0.01916 | -0.093 | 88.077
12 | 1.725 | 0.02003 | -0.094 | 86.128
12.5 | 1.76 | 0.02128 | -0.095 | 82.724
13 | 1.792 | 0.02244 | -0.096 | 79.867
13.5 | 1.821 | 0.02355 | -0.097 | 77.336
14 | 1.848 | 0.02484 | -0.097 | 74.372
14.5 | 1.871 | 0.0262 | -0.098 | 71.416
15 | 1.89 | 0.02752 | -0.099 | 68.698
15.5 | 1.904 | 0.0291 | -0.1 | 65.454
16 | 1.915 | 0.03061 | -0.101 | 62.567
16.5 | 1.922 | 0.03222 | -0.101 | 59.646
17 | 1.926 | 0.03394 | -0.102 | 56.75
17.5 | 1.925 | 0.03588 | -0.103 | 53.672
18 | 1.922 | 0.03806 | -0.104 | 50.482
18.5 | 1.914 | 0.04015 | -0.104 | 47.681
19 | 1.904 | 0.04224 | -0.105 | 45.074
19.5 | 1.89 | 0.04461 | -0.106 | 42.376
20 | 1.873 | 0.04701 | -0.107 | 39.849

## 108. Re 10M Mach 0.10 (2)
BIGFOIL.COM POLAR EXPORT
GA 37A420
GA 37A420 |  |  |  | Cl Max: | 1.6932 | at alpha= | 20 | deg
XFOIL ncrit=9 |  |  |  | L/D Max: | 176.978 | at alpha= | 4.5 | deg
Re: | 10000000 |  |  | Cd Min: | 0.07053 | at alpha= | 20 | deg
Mach: | 0.1 |  |  | Cl=0 at alpha= | -3.1482 | deg
|  |  |  | @ Cl=0.1, Cd= | 0.0056945
|  |  |  | @ Cl=0.4, Cd= | 0.0044506
|  |  |  | @ Cl=0.6, Cd= | 0.0045093
alpha (deg) | Cl | Cd | Cm | Cl/Cd
-20 | -1.5265 | 0.03326 | -0.085 | -45.896
-19.5 | -1.5102 | 0.03 | -0.085 | -50.34
-19 | -1.4903 | 0.0272 | -0.0846 | -54.7904
-18.5 | -1.4669 | 0.02476 | -0.084 | -59.2447
-18 | -1.441 | 0.02262 | -0.0832 | -63.7047
-17.5 | -1.4121 | 0.02078 | -0.0822 | -67.9548
-17 | -1.3827 | 0.01907 | -0.0809 | -72.5066
-16.5 | -1.3526 | 0.01752 | -0.0792 | -77.2032
-16 | -1.3199 | 0.01625 | -0.0774 | -81.2246
-15.5 | -1.2846 | 0.01517 | -0.0755 | -84.6803
-15 | -1.2473 | 0.01426 | -0.0736 | -87.4684
-14.5 | -1.2076 | 0.01348 | -0.0717 | -89.5846
-14 | -1.1658 | 0.01282 | -0.0699 | -90.936
-13.5 | -1.1226 | 0.01224 | -0.0682 | -91.7157
-13 | -1.0791 | 0.0118 | -0.0663 | -91.4492
-12.5 | -1.03 | 0.01133 | -0.0654 | -90.9091
-12 | -0.9799 | 0.01092 | -0.0647 | -89.7344
-11.5 | -0.9296 | 0.01043 | -0.0639 | -89.1275
-11 | -0.8782 | 0.01002 | -0.0634 | -87.6447
-10.5 | -0.8252 | 0.00965 | -0.0631 | -85.513
-10 | -0.7712 | 0.00932 | -0.0629 | -82.7468
-9.5 | -0.7174 | 0.009 | -0.0627 | -79.7111
-9 | -0.6629 | 0.00866 | -0.0627 | -76.5473
-8.5 | -0.6075 | 0.0084 | -0.0627 | -72.3214
-8 | -0.5524 | 0.00813 | -0.0628 | -67.9459
-7.5 | -0.496 | 0.00787 | -0.063 | -63.0241
-7 | -0.4398 | 0.00762 | -0.0632 | -57.7165
-6.5 | -0.3832 | 0.00744 | -0.0635 | -51.5054
-6 | -0.3264 | 0.00722 | -0.0639 | -45.2078
-5.5 | -0.2691 | 0.00701 | -0.0643 | -38.388
-5 | -0.2119 | 0.00682 | -0.0647 | -31.0704
-4.5 | -0.1549 | 0.00665 | -0.0651 | -23.2932
-4 | -0.0977 | 0.00644 | -0.0655 | -15.1708
-3.5 | -0.0401 | 0.00625 | -0.0661 | -6.416
-3 | 0.0169 | 0.00605 | -0.0665 | 2.7934
-2.5 | 0.0729 | 0.00581 | -0.0668 | 12.5473
-2 | 0.1292 | 0.00557 | -0.0671 | 23.1957
-1.5 | 0.185 | 0.00526 | -0.0674 | 35.1711
-1 | 0.2378 | 0.0048 | -0.0671 | 49.5417
-0.5 | 0.2927 | 0.00454 | -0.0672 | 64.4714
0 | 0.3511 | 0.0045 | -0.0679 | 78.0222
0.5 | 0.4105 | 0.00444 | -0.0689 | 92.455
1 | 0.4698 | 0.00445 | -0.0698 | 105.573
1.5 | 0.5279 | 0.00448 | -0.0705 | 117.8348
2 | 0.5865 | 0.0045 | -0.0714 | 130.3333
2.5 | 0.6446 | 0.00454 | -0.0721 | 141.9824
3 | 0.7035 | 0.00456 | -0.0731 | 154.2763
3.5 | 0.761 | 0.00465 | -0.0738 | 163.6559
4 | 0.8181 | 0.00473 | -0.0744 | 172.9598
4.5 | 0.8725 | 0.00493 | -0.0745 | 176.9777
5 | 0.9227 | 0.00534 | -0.0739 | 172.7903
5.5 | 0.9703 | 0.00585 | -0.0728 | 165.8632
6 | 1.015 | 0.00647 | -0.0713 | 156.8779
6.5 | 1.0579 | 0.00712 | -0.0695 | 148.5815
7 | 1.1001 | 0.00776 | -0.0675 | 141.7655
7.5 | 1.1332 | 0.00847 | -0.0639 | 133.7898
8 | 1.1626 | 0.00944 | -0.0599 | 123.1568
8.5 | 1.196 | 0.01033 | -0.057 | 115.7793
9 | 1.2301 | 0.01128 | -0.0545 | 109.0514
9.5 | 1.264 | 0.01234 | -0.0522 | 102.4311
10 | 1.296 | 0.01352 | -0.05 | 95.858
10.5 | 1.328 | 0.01479 | -0.0479 | 89.7904
11 | 1.3593 | 0.01639 | -0.0462 | 82.9347
11.5 | 1.3896 | 0.01813 | -0.0446 | 76.6464
12 | 1.4176 | 0.02003 | -0.0428 | 70.7738
12.5 | 1.4429 | 0.02215 | -0.041 | 65.1422
13 | 1.4661 | 0.02444 | -0.0391 | 59.9877
13.5 | 1.488 | 0.02693 | -0.0373 | 55.2544
14 | 1.5099 | 0.02946 | -0.0356 | 51.2525
14.5 | 1.5315 | 0.0321 | -0.0341 | 47.7103
15 | 1.5497 | 0.03507 | -0.0325 | 44.1888
15.5 | 1.5693 | 0.03797 | -0.0311 | 41.33
16 | 1.5854 | 0.04122 | -0.0297 | 38.4619
16.5 | 1.6038 | 0.04429 | -0.0285 | 36.2113
17 | 1.6215 | 0.04742 | -0.0273 | 34.1944
17.5 | 1.6346 | 0.05108 | -0.0262 | 32.0008
18 | 1.6492 | 0.05462 | -0.0252 | 30.1941
18.5 | 1.6639 | 0.05818 | -0.0244 | 28.5992
19 | 1.6778 | 0.06185 | -0.0237 | 27.1269
19.5 | 1.6857 | 0.06612 | -0.0229 | 25.4946
20 | 1.6932 | 0.07053 | -0.0224 | 24.0068

## 109. Re 10M Mach 0.25 (1)
BIGFOIL.COM POLAR EXPORT
GA 37A420
GA 37A420 |  |  |  | Cl Max: | 1.85 | at alpha= | 15 | deg
JavaFoil+Calcfoil stall+Eppler ext transition |  |  |  | L/D Max: | 132.518 | at alpha= | 4 | deg
Re: | 10000000 |  |  | Cd Min: | 0.006 | at alpha= | 0 | deg
Mach: | 0.25 |  |  | Cl=0 at alpha= | -3.0154 | deg
|  |  |  | @ Cl=0.1, Cd= | 0.006895
|  |  |  | @ Cl=0.4, Cd= | 0.0060018
|  |  |  | @ Cl=0.6, Cd= | 0.0061461
alpha (deg) | Cl | Cd | Cm | Cl/Cd
-18.5 | -0.637 | 0.13424 | -0.015 | -4.744
-18 | -0.678 | 0.12526 | -0.016 | -5.414
-17.5 | -0.718 | 0.11509 | -0.017 | -6.236
-17 | -0.753 | 0.10574 | -0.019 | -7.125
-16.5 | -0.791 | 0.09109 | -0.021 | -8.686
-16 | -0.838 | 0.06891 | -0.024 | -12.165
-15.5 | -0.886 | 0.04877 | -0.026 | -18.172
-15 | -0.921 | 0.03637 | -0.029 | -25.334
-14.5 | -0.95 | 0.02758 | -0.031 | -34.453
-14 | -0.967 | 0.02252 | -0.032 | -42.93
-13.5 | -0.972 | 0.01964 | -0.034 | -49.48
-13 | -0.968 | 0.01761 | -0.035 | -54.948
-12.5 | -0.957 | 0.01607 | -0.037 | -59.551
-12 | -0.94 | 0.01484 | -0.038 | -63.305
-11.5 | -0.921 | 0.01364 | -0.04 | -67.503
-11 | -0.892 | 0.01246 | -0.041 | -71.58
-10.5 | -0.855 | 0.01191 | -0.042 | -71.841
-10 | -0.814 | 0.01139 | -0.044 | -71.499
-9.5 | -0.77 | 0.01089 | -0.045 | -70.668
-9 | -0.722 | 0.01048 | -0.046 | -68.858
-8.5 | -0.671 | 0.01017 | -0.047 | -65.93
-8 | -0.617 | 0.00926 | -0.049 | -66.629
-7.5 | -0.561 | 0.00941 | -0.05 | -59.621
-7 | -0.503 | 0.0091 | -0.051 | -55.269
-6.5 | -0.443 | 0.00919 | -0.053 | -48.238
-6 | -0.382 | 0.00858 | -0.054 | -44.552
-5.5 | -0.32 | 0.00824 | -0.055 | -38.84
-5 | -0.257 | 0.00809 | -0.056 | -31.745
-4.5 | -0.193 | 0.00809 | -0.058 | -23.854
-4 | -0.128 | 0.00782 | -0.059 | -16.41
-3.5 | -0.063 | 0.00774 | -0.06 | -8.198
-3 | 0.002 | 0.00761 | -0.062 | 0.238
-2.5 | 0.067 | 0.00708 | -0.063 | 9.499
-2 | 0.133 | 0.00671 | -0.064 | 19.825
-1.5 | 0.199 | 0.00637 | -0.066 | 31.17
-1 | 0.264 | 0.0061 | -0.067 | 43.309
-0.5 | 0.33 | 0.00606 | -0.068 | 54.448
0 | 0.398 | 0.006 | -0.07 | 66.412
0.5 | 0.464 | 0.00606 | -0.071 | 76.639
1 | 0.53 | 0.00612 | -0.072 | 86.563
1.5 | 0.596 | 0.00614 | -0.074 | 97.121
2 | 0.662 | 0.00624 | -0.075 | 106.073
2.5 | 0.728 | 0.0064 | -0.076 | 113.764
3 | 0.794 | 0.00664 | -0.077 | 119.572
3.5 | 0.86 | 0.00682 | -0.079 | 126.119
4 | 0.925 | 0.00698 | -0.08 | 132.518
4.5 | 0.991 | 0.00786 | -0.081 | 126.016
5 | 1.057 | 0.00863 | -0.083 | 122.361
5.5 | 1.114 | 0.00946 | -0.084 | 117.702
6 | 1.177 | 0.00999 | -0.085 | 117.839
6.5 | 1.24 | 0.01064 | -0.087 | 116.524
7 | 1.302 | 0.01103 | -0.088 | 118.005
7.5 | 1.363 | 0.01274 | -0.089 | 106.976
8 | 1.391 | 0.01379 | -0.088 | 100.848
8.5 | 1.443 | 0.01442 | -0.089 | 100.073
9 | 1.494 | 0.01523 | -0.09 | 98.103
9.5 | 1.542 | 0.01613 | -0.091 | 95.615
10 | 1.587 | 0.01723 | -0.092 | 92.099
10.5 | 1.63 | 0.01844 | -0.093 | 88.401
11 | 1.669 | 0.01965 | -0.094 | 84.954
11.5 | 1.706 | 0.02094 | -0.095 | 81.453
12 | 1.739 | 0.02203 | -0.096 | 78.94
12.5 | 1.769 | 0.02345 | -0.097 | 75.413
13 | 1.794 | 0.02485 | -0.098 | 72.193
13.5 | 1.815 | 0.02619 | -0.099 | 69.327
14 | 1.832 | 0.02773 | -0.1 | 66.071
14.5 | 1.844 | 0.02941 | -0.1 | 62.703
15 | 1.85 | 0.03089 | -0.101 | 59.9
15.5 | 1.849 | 0.03269 | -0.102 | 56.58
16 | 1.842 | 0.03481 | -0.103 | 52.914
16.5 | 1.829 | 0.0368 | -0.104 | 49.699
17 | 1.81 | 0.03903 | -0.104 | 46.367
17.5 | 1.785 | 0.04129 | -0.105 | 43.218
18 | 1.753 | 0.04385 | -0.106 | 39.991
18.5 | 1.715 | 0.04736 | -0.106 | 36.214
19 | 1.672 | 0.05046 | -0.107 | 33.141
19.5 | 1.624 | 0.05379 | -0.108 | 30.192
20 | 1.57 | 0.05773 | -0.108 | 27.195

## 110. Re 10M Mach 0.25 (2)
BIGFOIL.COM POLAR EXPORT
GA 37A420
GA 37A420 |  |  |  | Cl Max: | 1.667 | at alpha= | 20 | deg
XFOIL ncrit=9 |  |  |  | L/D Max: | 181.283 | at alpha= | 4.5 | deg
Re: | 10000000 |  |  | Cd Min: | 0.08313 | at alpha= | 20 | deg
Mach: | 0.25 |  |  | Cl=0 at alpha= | -3.1607 | deg
|  |  |  | @ Cl=0.1, Cd= | 0.0057815
|  |  |  | @ Cl=0.4, Cd= | 0.0045064
|  |  |  | @ Cl=0.6, Cd= | 0.0045553
alpha (deg) | Cl | Cd | Cm | Cl/Cd
-20 | -1.4032 | 0.05719 | -0.0938 | -24.5358
-19.5 | -1.4154 | 0.04984 | -0.0964 | -28.3989
-19 | -1.4207 | 0.04345 | -0.0981 | -32.6974
-18.5 | -1.4188 | 0.03796 | -0.099 | -37.3762
-18 | -1.4109 | 0.03332 | -0.0992 | -42.3439
-17.5 | -1.397 | 0.02943 | -0.0987 | -47.4686
-17 | -1.3774 | 0.02615 | -0.0978 | -52.673
-16.5 | -1.353 | 0.02339 | -0.0965 | -57.8452
-16 | -1.3244 | 0.02108 | -0.0948 | -62.8273
-15.5 | -1.2922 | 0.01915 | -0.0929 | -67.4778
-15 | -1.2597 | 0.0174 | -0.0906 | -72.3966
-14.5 | -1.2256 | 0.01588 | -0.0879 | -77.1788
-14 | -1.1877 | 0.01468 | -0.0852 | -80.906
-13.5 | -1.1465 | 0.01371 | -0.0825 | -83.6251
-13 | -1.1028 | 0.0129 | -0.08 | -85.4884
-12.5 | -1.0567 | 0.0122 | -0.0775 | -86.6148
-12 | -1.0121 | 0.01168 | -0.0746 | -86.6524
-11.5 | -0.9602 | 0.01116 | -0.073 | -86.0394
-10.5 | -0.8535 | 0.01018 | -0.0704 | -83.8409
-10 | -0.7987 | 0.00975 | -0.0694 | -81.9179
-9.5 | -0.7423 | 0.00937 | -0.0687 | -79.2209
-9 | -0.6852 | 0.00903 | -0.0682 | -75.8804
-8.5 | -0.6286 | 0.00868 | -0.0676 | -72.4194
-8 | -0.5706 | 0.00838 | -0.0674 | -68.0907
-7.5 | -0.5125 | 0.00807 | -0.0672 | -63.5068
-7 | -0.454 | 0.00783 | -0.0671 | -57.9821
-6.5 | -0.3956 | 0.00758 | -0.0671 | -52.19
-6 | -0.3363 | 0.00734 | -0.0672 | -45.8174
-5.5 | -0.2769 | 0.00714 | -0.0674 | -38.7815
-5 | -0.2178 | 0.00695 | -0.0677 | -31.3381
-4.5 | -0.1587 | 0.00675 | -0.0679 | -23.5111
-4 | -0.0993 | 0.00653 | -0.0683 | -15.2067
-3.5 | -0.0399 | 0.00633 | -0.0686 | -6.3033
-3 | 0.0189 | 0.00615 | -0.069 | 3.0732
-2.5 | 0.0765 | 0.00589 | -0.0691 | 12.9881
-2 | 0.135 | 0.00562 | -0.0694 | 24.0214
-1.5 | 0.1923 | 0.00531 | -0.0696 | 36.2147
-1 | 0.2463 | 0.00486 | -0.0692 | 50.679
-0.5 | 0.3027 | 0.0046 | -0.0692 | 65.8043
0 | 0.3638 | 0.00453 | -0.07 | 80.3091
0.5 | 0.4251 | 0.00449 | -0.071 | 94.6771
1 | 0.4861 | 0.00451 | -0.0718 | 107.7827
1.5 | 0.5467 | 0.00452 | -0.0726 | 120.9513
2 | 0.6071 | 0.00456 | -0.0734 | 133.136
2.5 | 0.6676 | 0.00459 | -0.0742 | 145.4466
3 | 0.7289 | 0.00463 | -0.0752 | 157.4298
4 | 0.8481 | 0.0048 | -0.0765 | 176.6875
4.5 | 0.9046 | 0.00499 | -0.0765 | 181.2826
5 | 0.9571 | 0.00535 | -0.0758 | 178.8972
5.5 | 1.0051 | 0.00589 | -0.0743 | 170.6452
6 | 1.0491 | 0.00657 | -0.0722 | 159.6804
6.5 | 1.091 | 0.00728 | -0.0696 | 149.8626
7 | 1.125 | 0.008 | -0.0656 | 140.625
7.5 | 1.1564 | 0.00896 | -0.0614 | 129.0625
8 | 1.1825 | 0.01018 | -0.0569 | 116.1591
8.5 | 1.2113 | 0.01152 | -0.0533 | 105.1476
9 | 1.2428 | 0.01294 | -0.0506 | 96.0433
9.5 | 1.276 | 0.01441 | -0.0484 | 88.5496
10 | 1.3047 | 0.01609 | -0.0457 | 81.0876
10.5 | 1.3334 | 0.01799 | -0.0434 | 74.119
11 | 1.3612 | 0.02012 | -0.0413 | 67.6541
11.5 | 1.3877 | 0.02237 | -0.0392 | 62.034
12 | 1.412 | 0.0248 | -0.037 | 56.9355
12.5 | 1.4347 | 0.02744 | -0.0348 | 52.285
13 | 1.4562 | 0.03023 | -0.0327 | 48.1707
13.5 | 1.4765 | 0.0332 | -0.0307 | 44.4729
14 | 1.4956 | 0.03632 | -0.0288 | 41.1784
14.5 | 1.5134 | 0.03961 | -0.027 | 38.2075
15 | 1.5326 | 0.04288 | -0.0254 | 35.7416
15.5 | 1.5485 | 0.0464 | -0.0237 | 33.3728
16 | 1.5694 | 0.04958 | -0.0223 | 31.6539
16.5 | 1.5831 | 0.05345 | -0.0209 | 29.6183
17 | 1.5967 | 0.05737 | -0.0196 | 27.8316
17.5 | 1.6126 | 0.06117 | -0.0185 | 26.3626
18 | 1.6278 | 0.06502 | -0.0175 | 25.0354
18.5 | 1.6368 | 0.06954 | -0.0166 | 23.5375
19 | 1.6446 | 0.07427 | -0.0158 | 22.1435
19.5 | 1.656 | 0.07868 | -0.0153 | 21.0473
20 | 1.667 | 0.08313 | -0.0149 | 20.0529

## 111. Re 10M Mach 0.50 (1)
BIGFOIL.COM POLAR EXPORT
GA 37A420
GA 37A420 |  |  |  | Cl Max: | 1.644 | at alpha= | 10 | deg
JavaFoil+Calcfoil stall+Eppler ext transition |  |  |  | L/D Max: | 134.926 | at alpha= | 4 | deg
Re: | 10000000 |  |  | Cd Min: | 0.0063 | at alpha= | -0.5 | deg
Mach: | 0.5 |  |  | Cl=0 at alpha= | -3.0137 | deg
|  |  |  | @ Cl=0.1, Cd= | 0.0076026
|  |  |  | @ Cl=0.4, Cd= | 0.0063041
|  |  |  | @ Cl=0.6, Cd= | 0.0064604
alpha (deg) | Cl | Cd | Cm | Cl/Cd
-20 | -1.001 | 0.15704 | -0.015 | -6.377
-19.5 | -0.976 | 0.1406 | -0.016 | -6.943
-19 | -0.942 | 0.13979 | -0.016 | -6.742
-18.5 | -0.911 | 0.13715 | -0.017 | -6.644
-18 | -0.88 | 0.13321 | -0.017 | -6.606
-17.5 | -0.851 | 0.15045 | -0.018 | -5.658
-17 | -0.827 | 0.12993 | -0.019 | -6.365
-16.5 | -0.799 | 0.12091 | -0.02 | -6.609
-16 | -0.769 | 0.11541 | -0.021 | -6.667
-15.5 | -0.739 | 0.11013 | -0.021 | -6.713
-15 | -0.708 | 0.10857 | -0.021 | -6.519
-14.5 | -0.677 | 0.10445 | -0.021 | -6.484
-14 | -0.646 | 0.10173 | -0.021 | -6.354
-13.5 | -0.617 | 0.09794 | -0.022 | -6.302
-13 | -0.588 | 0.10044 | -0.023 | -5.858
-12.5 | -0.561 | 0.08835 | -0.024 | -6.347
-12 | -0.532 | 0.08066 | -0.025 | -6.599
-11.5 | -0.504 | 0.07461 | -0.026 | -6.75
-11 | -0.482 | 0.06274 | -0.031 | -7.68
-10.5 | -0.506 | 0.02476 | -0.044 | -20.423
-10 | -0.436 | 0.04584 | -0.038 | -9.504
-9.5 | -0.457 | 0.01663 | -0.049 | -27.459
-9 | -0.426 | 0.01491 | -0.051 | -28.569
-8.5 | -0.623 | 0.01288 | -0.053 | -48.358
-8 | -0.621 | 0.0111 | -0.054 | -55.943
-7.5 | -0.587 | 0.01042 | -0.056 | -56.271
-7 | -0.538 | 0.01052 | -0.057 | -51.152
-6.5 | -0.481 | 0.00993 | -0.059 | -48.489
-6 | -0.419 | 0.00947 | -0.06 | -44.236
-5.5 | -0.353 | 0.00871 | -0.062 | -40.545
-5 | -0.285 | 0.00871 | -0.063 | -32.685
-4.5 | -0.214 | 0.00809 | -0.064 | -26.501
-4 | -0.143 | 0.00839 | -0.066 | -17.042
-3.5 | -0.071 | 0.00814 | -0.067 | -8.685
-3 | 0.002 | 0.00805 | -0.069 | 0.251
-2.5 | 0.075 | 0.00791 | -0.07 | 9.49
-2 | 0.149 | 0.007 | -0.072 | 21.227
-1.5 | 0.222 | 0.00688 | -0.073 | 32.239
-1 | 0.295 | 0.00651 | -0.075 | 45.352
-0.5 | 0.369 | 0.0063 | -0.076 | 58.524
0 | 0.445 | 0.00631 | -0.078 | 70.563
0.5 | 0.519 | 0.00636 | -0.079 | 81.631
1 | 0.593 | 0.00645 | -0.081 | 91.854
1.5 | 0.667 | 0.00656 | -0.082 | 101.663
2 | 0.74 | 0.00661 | -0.084 | 111.938
2.5 | 0.814 | 0.00693 | -0.085 | 117.493
3 | 0.887 | 0.00715 | -0.087 | 124.096
3.5 | 0.961 | 0.0074 | -0.088 | 129.807
4 | 1.035 | 0.00767 | -0.089 | 134.926
4.5 | 1.108 | 0.00902 | -0.091 | 122.818
5 | 1.181 | 0.00999 | -0.092 | 118.282
5.5 | 1.241 | 0.0106 | -0.094 | 117.048
6 | 1.281 | 0.01259 | -0.093 | 101.689
6.5 | 1.342 | 0.01388 | -0.094 | 96.669
7 | 1.399 | 0.01612 | -0.095 | 86.76
7.5 | 1.456 | 0.01723 | -0.096 | 84.506
8 | 1.508 | 0.01867 | -0.097 | 80.799
8.5 | 1.555 | 0.02013 | -0.098 | 77.239
9 | 1.595 | 0.02172 | -0.099 | 73.432
9.5 | 1.626 | 0.02328 | -0.1 | 69.849
10 | 1.644 | 0.02588 | -0.101 | 63.514
10.5 | 1.643 | 0.02802 | -0.102 | 58.629
11 | 1.612 | 0.0303 | -0.103 | 53.193
11.5 | 1.512 | 0.0332 | -0.104 | 45.538
12 | 1.026 | 0.03683 | -0.105 | 27.848
12.5 | 1.055 | 0.04044 | -0.105 | 26.1
13 | 1.085 | 0.04357 | -0.106 | 24.902
13.5 | 1.111 | 0.04946 | -0.107 | 22.456
14 | 1.135 | 0.05611 | -0.107 | 20.229
14.5 | 1.169 | 0.05453 | -0.108 | 21.437
15 | 1.199 | 0.05804 | -0.109 | 20.657

## 112. Re 10M Mach 0.50 (2)
BIGFOIL.COM POLAR EXPORT
GA 37A420
GA 37A420 |  |  |  | Cl Max: | 1.5228 | at alpha= | 18 | deg
XFOIL ncrit=9 |  |  |  | L/D Max: | 199.14 | at alpha= | 5 | deg
Re: | 10000000 |  |  | Cd Min: | 0.14509 | at alpha= | 20 | deg
Mach: | 0.5 |  |  | Cl=0 at alpha= | -3.2223 | deg
|  |  |  | @ Cl=0.1, Cd= | 0.006286
|  |  |  | @ Cl=0.4, Cd= | 0.0047926
|  |  |  | @ Cl=0.6, Cd= | 0.0047875
alpha (deg) | Cl | Cd | Cm | Cl/Cd
-15 | -0.5335 | 0.11297 | -0.0807 | -4.7225
-14.5 | -0.5559 | 0.10153 | -0.0876 | -5.4752
-14 | -0.5807 | 0.09032 | -0.094 | -6.4294
-13.5 | -0.6059 | 0.0791 | -0.1 | -7.6599
-13 | -0.6295 | 0.06754 | -0.1069 | -9.3204
-12.5 | -0.6538 | 0.05658 | -0.1139 | -11.5553
-12 | -0.6821 | 0.0465 | -0.1196 | -14.6688
-11.5 | -0.712 | 0.03733 | -0.1237 | -19.0731
-11 | -0.7417 | 0.02917 | -0.1255 | -25.4268
-10.5 | -0.7679 | 0.02228 | -0.1239 | -34.4659
-10 | -0.784 | 0.01695 | -0.1187 | -46.2537
-9.5 | -0.7807 | 0.0134 | -0.1111 | -58.2612
-9 | -0.7498 | 0.0114 | -0.1039 | -65.7719
-8.5 | -0.7053 | 0.01042 | -0.0972 | -67.6871
-8 | -0.6444 | 0.00974 | -0.0932 | -66.1602
-7.5 | -0.5794 | 0.00921 | -0.0901 | -62.9099
-7 | -0.513 | 0.00874 | -0.0877 | -58.6957
-6.5 | -0.4452 | 0.00838 | -0.0858 | -53.1265
-6 | -0.3778 | 0.00805 | -0.0842 | -46.9317
-5.5 | -0.3095 | 0.00774 | -0.0831 | -39.9871
-5 | -0.241 | 0.00746 | -0.0822 | -32.3056
-4.5 | -0.1728 | 0.00723 | -0.0816 | -23.9004
-4 | -0.1051 | 0.00702 | -0.081 | -14.9715
-3.5 | -0.0376 | 0.00676 | -0.0807 | -5.5621
-3 | 0.0301 | 0.00652 | -0.0805 | 4.6166
-2.5 | 0.0969 | 0.0063 | -0.0804 | 15.381
-2 | 0.1611 | 0.00601 | -0.0799 | 26.8053
-1.5 | 0.2252 | 0.00565 | -0.0795 | 39.8584
-1 | 0.2851 | 0.00511 | -0.0784 | 55.7926
-0.5 | 0.3488 | 0.0048 | -0.0781 | 72.6667
0 | 0.4177 | 0.00479 | -0.0786 | 87.2025
0.5 | 0.4883 | 0.00478 | -0.0795 | 102.1548
1 | 0.559 | 0.00477 | -0.0805 | 117.1908
1.5 | 0.6291 | 0.0048 | -0.0812 | 131.0625
2 | 0.6989 | 0.00487 | -0.0819 | 143.5113
2.5 | 0.7703 | 0.0049 | -0.0828 | 157.2041
3 | 0.839 | 0.00504 | -0.0832 | 166.4683
3.5 | 0.9099 | 0.0051 | -0.0838 | 178.4118
4 | 0.9792 | 0.0052 | -0.0841 | 188.3077
4.5 | 1.048 | 0.00532 | -0.0841 | 196.9925
5 | 1.1112 | 0.00558 | -0.083 | 199.1398
5.5 | 1.1575 | 0.00618 | -0.0788 | 187.2977
6 | 1.1854 | 0.00722 | -0.0716 | 164.1828
6.5 | 1.2081 | 0.00872 | -0.0645 | 138.5436
7 | 1.2328 | 0.01058 | -0.0586 | 116.5217
7.5 | 1.2464 | 0.01347 | -0.0528 | 92.5316
8 | 1.2501 | 0.01728 | -0.047 | 72.3438
8.5 | 1.257 | 0.02101 | -0.0417 | 59.8287
9 | 1.2594 | 0.02508 | -0.0365 | 50.2153
9.5 | 1.2644 | 0.02915 | -0.0318 | 43.3756
10 | 1.275 | 0.03271 | -0.0273 | 38.9789
10.5 | 1.2954 | 0.03626 | -0.0241 | 35.7253
11 | 1.316 | 0.03988 | -0.0211 | 32.999
11.5 | 1.3363 | 0.04363 | -0.0182 | 30.628
12 | 1.355 | 0.04758 | -0.0153 | 28.4784
13 | 1.3921 | 0.05579 | -0.0101 | 24.9525
13.5 | 1.4102 | 0.06009 | -0.0078 | 23.4681
14 | 1.4272 | 0.06464 | -0.0056 | 22.0792
14.5 | 1.4454 | 0.06915 | -0.0035 | 20.9024
15 | 1.4636 | 0.07382 | -0.0017 | 19.8266
15.5 | 1.4833 | 0.07847 | 0 | 18.9028
16 | 1.4972 | 0.08369 | 0.0015 | 17.8898
16.5 | 1.5085 | 0.08929 | 0.0028 | 16.8944
17 | 1.5165 | 0.09529 | 0.0037 | 15.9146
17.5 | 1.5221 | 0.10166 | 0.0042 | 14.9725
18 | 1.5228 | 0.1087 | 0.0042 | 14.0092
18.5 | 1.5172 | 0.11646 | 0.0034 | 13.0276
19 | 1.5026 | 0.1254 | 0.0014 | 11.9825
19.5 | 1.4862 | 0.13486 | -0.0016 | 11.0203
20 | 1.4649 | 0.14509 | -0.0058 | 10.0965

## 113. Re 12M Mach 0.00 (1)
BIGFOIL.COM POLAR EXPORT
GA 37A420
GA 37A420 |  |  |  | Cl Max: | 1.944 | at alpha= | 17.5 | deg
JavaFoil+Calcfoil stall+Eppler ext transition |  |  |  | L/D Max: | 121.874 | at alpha= | 5 | deg
Re: | 12000000 |  |  | Cd Min: | 0.00583 | at alpha= | 0.5 | deg
Mach: | 0 |  |  | Cl=0 at alpha= | -3.0159 | deg
|  |  |  | @ Cl=0.1, Cd= | 0.0067914
|  |  |  | @ Cl=0.4, Cd= | 0.0058844
|  |  |  | @ Cl=0.6, Cd= | 0.0061031
alpha (deg) | Cl | Cd | Cm | Cl/Cd
-20 | -0.989 | 0.08773 | -0.016 | -11.271
-19.5 | -1.015 | 0.07228 | -0.018 | -14.047
-19 | -1.033 | 0.06345 | -0.019 | -16.286
-18.5 | -1.049 | 0.05551 | -0.02 | -18.899
-18 | -1.064 | 0.04785 | -0.022 | -22.241
-17.5 | -1.077 | 0.04102 | -0.023 | -26.256
-17 | -1.091 | 0.03386 | -0.024 | -32.209
-16.5 | -1.098 | 0.02952 | -0.026 | -37.18
-16 | -1.1 | 0.0259 | -0.027 | -42.484
-15.5 | -1.105 | 0.02127 | -0.028 | -51.925
-15 | -1.097 | 0.02001 | -0.03 | -54.795
-14.5 | -1.089 | 0.01783 | -0.031 | -61.086
-14 | -1.076 | 0.01624 | -0.032 | -66.257
-13.5 | -1.056 | 0.01516 | -0.034 | -69.67
-13 | -1.033 | 0.01417 | -0.035 | -72.9
-12.5 | -1.011 | 0.0132 | -0.036 | -76.603
-12 | -0.977 | 0.01216 | -0.038 | -80.332
-11.5 | -0.939 | 0.01172 | -0.039 | -80.117
-11 | -0.899 | 0.01126 | -0.04 | -79.82
-10.5 | -0.855 | 0.01084 | -0.041 | -78.87
-10 | -0.809 | 0.01049 | -0.042 | -77.151
-9.5 | -0.761 | 0.01012 | -0.043 | -75.185
-9 | -0.711 | 0.00977 | -0.045 | -72.712
-8.5 | -0.658 | 0.00933 | -0.046 | -70.533
-8 | -0.604 | 0.00951 | -0.047 | -63.457
-7.5 | -0.548 | 0.00923 | -0.048 | -59.321
-7 | -0.49 | 0.00866 | -0.05 | -56.561
-6.5 | -0.431 | 0.0084 | -0.051 | -51.372
-6 | -0.371 | 0.00812 | -0.052 | -45.763
-5.5 | -0.311 | 0.00813 | -0.053 | -38.201
-5 | -0.249 | 0.00775 | -0.055 | -32.174
-4.5 | -0.187 | 0.00781 | -0.056 | -23.942
-4 | -0.124 | 0.00759 | -0.057 | -16.396
-3.5 | -0.061 | 0.00747 | -0.058 | -8.226
-3 | 0.002 | 0.00733 | -0.06 | 0.24
-2.5 | 0.065 | 0.00695 | -0.061 | 9.368
-2 | 0.129 | 0.00666 | -0.062 | 19.338
-1.5 | 0.192 | 0.00634 | -0.064 | 30.37
-1 | 0.256 | 0.00619 | -0.065 | 41.382
-0.5 | 0.32 | 0.00595 | -0.066 | 53.701
0 | 0.386 | 0.0059 | -0.067 | 65.39
0.5 | 0.449 | 0.00583 | -0.069 | 77.073
1 | 0.513 | 0.0059 | -0.07 | 87.024
1.5 | 0.577 | 0.00606 | -0.071 | 95.248
2 | 0.641 | 0.00618 | -0.072 | 103.769
2.5 | 0.705 | 0.00634 | -0.074 | 111.155
3 | 0.769 | 0.00645 | -0.075 | 119.173
3.5 | 0.832 | 0.00691 | -0.076 | 120.411
4 | 0.896 | 0.00784 | -0.078 | 114.223
4.5 | 0.959 | 0.00807 | -0.079 | 118.942
5 | 1.023 | 0.00839 | -0.08 | 121.874
5.5 | 1.079 | 0.00925 | -0.081 | 116.716
6 | 1.141 | 0.00981 | -0.083 | 116.345
6.5 | 1.202 | 0.01026 | -0.084 | 117.197
7 | 1.262 | 0.01107 | -0.085 | 114.018
7.5 | 1.322 | 0.01186 | -0.086 | 111.399
8 | 1.38 | 0.01243 | -0.088 | 110.988
8.5 | 1.436 | 0.01313 | -0.089 | 109.365
9 | 1.461 | 0.01377 | -0.088 | 106.107
9.5 | 1.51 | 0.01444 | -0.089 | 104.614
10 | 1.557 | 0.01534 | -0.09 | 101.555
10.5 | 1.603 | 0.01634 | -0.091 | 98.084
11 | 1.645 | 0.01741 | -0.092 | 94.526
11.5 | 1.686 | 0.01824 | -0.093 | 92.475
12 | 1.725 | 0.01908 | -0.094 | 90.388
12.5 | 1.76 | 0.02014 | -0.095 | 87.402
13 | 1.794 | 0.02125 | -0.096 | 84.404
13.5 | 1.824 | 0.02243 | -0.096 | 81.323
14 | 1.851 | 0.02363 | -0.097 | 78.332
14.5 | 1.876 | 0.02469 | -0.098 | 75.996
15 | 1.897 | 0.02603 | -0.099 | 72.879
15.5 | 1.914 | 0.02745 | -0.1 | 69.724
16 | 1.926 | 0.02887 | -0.101 | 66.72
16.5 | 1.936 | 0.03044 | -0.101 | 63.6
17 | 1.941 | 0.03215 | -0.102 | 60.381
17.5 | 1.944 | 0.03398 | -0.103 | 57.206
18 | 1.944 | 0.0358 | -0.104 | 54.293
18.5 | 1.94 | 0.03769 | -0.104 | 51.475
19 | 1.934 | 0.03964 | -0.105 | 48.782
19.5 | 1.924 | 0.04178 | -0.106 | 46.053
20 | 1.911 | 0.04439 | -0.106 | 43.051

## 114. Re 12M Mach 0.00 (2)
BIGFOIL.COM POLAR EXPORT
GA 37A420
GA 37A420 |  |  |  | Cl Max: | 1.7222 | at alpha= | 20 | deg
XFOIL ncrit=9 |  |  |  | L/D Max: | 172.203 | at alpha= | 4 | deg
Re: | 12000000 |  |  | Cd Min: | 0.06578 | at alpha= | 20 | deg
Mach: | 0 |  |  | Cl=0 at alpha= | -3.1452 | deg
|  |  |  | @ Cl=0.1, Cd= | 0.0055807
|  |  |  | @ Cl=0.4, Cd= | 0.0043207
|  |  |  | @ Cl=0.6, Cd= | 0.0044272
alpha (deg) | Cl | Cd | Cm | Cl/Cd
-20 | -1.5614 | 0.0284 | -0.0816 | -54.9789
-19.5 | -1.5396 | 0.0259 | -0.0812 | -59.444
-19 | -1.5159 | 0.02365 | -0.0806 | -64.0973
-18.5 | -1.4887 | 0.02173 | -0.0798 | -68.509
-18 | -1.4601 | 0.02001 | -0.0788 | -72.9685
-17.5 | -1.4284 | 0.01856 | -0.0777 | -76.9612
-17 | -1.3957 | 0.01727 | -0.0764 | -80.8164
-16.5 | -1.3625 | 0.01609 | -0.0747 | -84.6799
-16 | -1.3281 | 0.01503 | -0.073 | -88.3633
-15.5 | -1.2916 | 0.01415 | -0.0711 | -91.2792
-15 | -1.2531 | 0.01337 | -0.0693 | -93.7248
-14.5 | -1.2128 | 0.0127 | -0.0675 | -95.4961
-14 | -1.1707 | 0.01211 | -0.0658 | -96.6722
-13.5 | -1.1282 | 0.01166 | -0.064 | -96.7581
-13 | -1.0799 | 0.0112 | -0.0632 | -96.4196
-12.5 | -1.0303 | 0.01081 | -0.0626 | -95.3099
-12 | -0.9794 | 0.01042 | -0.0622 | -93.9923
-11.5 | -0.9284 | 0.01002 | -0.0617 | -92.6547
-11 | -0.8767 | 0.00962 | -0.0614 | -91.1331
-10.5 | -0.8239 | 0.00926 | -0.0612 | -88.9741
-10 | -0.7702 | 0.00897 | -0.0612 | -85.864
-9.5 | -0.7158 | 0.00867 | -0.0613 | -82.5606
-9 | -0.6617 | 0.00836 | -0.0613 | -79.1507
-8.5 | -0.6066 | 0.00811 | -0.0614 | -74.7965
-8 | -0.551 | 0.00784 | -0.0617 | -70.2806
-7.5 | -0.4952 | 0.0076 | -0.0619 | -65.1579
-7 | -0.4392 | 0.0074 | -0.0622 | -59.3514
-6.5 | -0.3826 | 0.00719 | -0.0627 | -53.2128
-6 | -0.3258 | 0.00697 | -0.0631 | -46.7432
-5.5 | -0.2688 | 0.0068 | -0.0636 | -39.5294
-5 | -0.2119 | 0.00663 | -0.064 | -31.9608
-4.5 | -0.1547 | 0.00645 | -0.0645 | -23.9845
-4 | -0.0975 | 0.00625 | -0.0651 | -15.6
-3.5 | -0.0403 | 0.00608 | -0.0656 | -6.6283
-3 | 0.0165 | 0.00592 | -0.0661 | 2.7872
-2.5 | 0.073 | 0.0057 | -0.0665 | 12.807
-2 | 0.1296 | 0.00545 | -0.067 | 23.7798
-1.5 | 0.1858 | 0.0052 | -0.0673 | 35.7308
-1 | 0.24 | 0.00489 | -0.0674 | 49.0798
0 | 0.3508 | 0.00438 | -0.0679 | 80.0913
0.5 | 0.4089 | 0.00431 | -0.0687 | 94.8724
1 | 0.4672 | 0.00436 | -0.0695 | 107.156
1.5 | 0.5256 | 0.00438 | -0.0704 | 120
2 | 0.5839 | 0.00443 | -0.0712 | 131.8059
2.5 | 0.6425 | 0.00442 | -0.0722 | 145.362
3 | 0.6997 | 0.0045 | -0.0728 | 155.4889
3.5 | 0.7572 | 0.00457 | -0.0736 | 165.6893
4 | 0.8128 | 0.00472 | -0.074 | 172.2034
4.5 | 0.8635 | 0.00509 | -0.0735 | 169.6464
5 | 0.9116 | 0.00557 | -0.0726 | 163.6625
6 | 1.005 | 0.00661 | -0.0704 | 152.0424
6.5 | 1.0494 | 0.0072 | -0.069 | 145.75
7 | 1.0922 | 0.0078 | -0.0673 | 140.0256
7.5 | 1.1251 | 0.00852 | -0.0637 | 132.054
8 | 1.1599 | 0.00929 | -0.0607 | 124.8547
8.5 | 1.1959 | 0.01004 | -0.0582 | 119.1135
9 | 1.232 | 0.01085 | -0.0559 | 113.5484
9.5 | 1.2666 | 0.0118 | -0.0537 | 107.339
10 | 1.3023 | 0.0128 | -0.052 | 101.7422
10.5 | 1.3364 | 0.01389 | -0.0501 | 96.2131
11 | 1.3677 | 0.01519 | -0.0481 | 90.0395
11.5 | 1.3986 | 0.01679 | -0.0465 | 83.2996
12 | 1.4278 | 0.01855 | -0.0449 | 76.9704
12.5 | 1.4545 | 0.02049 | -0.0431 | 70.9858
13 | 1.4798 | 0.02257 | -0.0414 | 65.5649
13.5 | 1.5049 | 0.02471 | -0.0398 | 60.9025
14 | 1.5278 | 0.02709 | -0.0382 | 56.3972
14.5 | 1.5488 | 0.02964 | -0.0365 | 52.2537
15 | 1.5702 | 0.03226 | -0.0351 | 48.6733
15.5 | 1.5885 | 0.03515 | -0.0336 | 45.192
16 | 1.6073 | 0.03806 | -0.0323 | 42.2307
16.5 | 1.6249 | 0.04113 | -0.031 | 39.5064
17 | 1.6416 | 0.04424 | -0.0298 | 37.1067
17.5 | 1.6595 | 0.04733 | -0.0288 | 35.0623
18 | 1.6744 | 0.05077 | -0.0278 | 32.9801
18.5 | 1.6872 | 0.05437 | -0.0269 | 31.0318
19 | 1.702 | 0.05779 | -0.0261 | 29.4515
19.5 | 1.7116 | 0.06184 | -0.0253 | 27.6779
20 | 1.7222 | 0.06578 | -0.0247 | 26.1812

## 115. Re 12M Mach 0.10 (1)
BIGFOIL.COM POLAR EXPORT
GA 37A420
GA 37A420 |  |  |  | Cl Max: | 1.928 | at alpha= | 17 | deg
JavaFoil+Calcfoil stall+Eppler ext transition |  |  |  | L/D Max: | 121.057 | at alpha= | 5 | deg
Re: | 12000000 |  |  | Cd Min: | 0.00585 | at alpha= | 0 | deg
Mach: | 0.1 |  |  | Cl=0 at alpha= | -3.0156 | deg
|  |  |  | @ Cl=0.1, Cd= | 0.0068306
|  |  |  | @ Cl=0.4, Cd= | 0.00585
|  |  |  | @ Cl=0.6, Cd= | 0.0061163
alpha (deg) | Cl | Cd | Cm | Cl/Cd
-20 | -0.944 | 0.08824 | -0.017 | -10.698
-19.5 | -0.973 | 0.07271 | -0.018 | -13.388
-19 | -0.983 | 0.07266 | -0.019 | -13.526
-18.5 | -1.004 | 0.06219 | -0.02 | -16.152
-18 | -1.023 | 0.05381 | -0.021 | -19.005
-17.5 | -1.039 | 0.04623 | -0.023 | -22.465
-17 | -1.054 | 0.03883 | -0.024 | -27.152
-16.5 | -1.069 | 0.0321 | -0.026 | -33.303
-16 | -1.076 | 0.02748 | -0.027 | -39.155
-15.5 | -1.085 | 0.02241 | -0.028 | -48.415
-15 | -1.078 | 0.0215 | -0.03 | -50.128
-14.5 | -1.075 | 0.01849 | -0.031 | -58.152
-14 | -1.065 | 0.01675 | -0.032 | -63.613
-13.5 | -1.048 | 0.01552 | -0.034 | -67.522
-13 | -1.026 | 0.01449 | -0.035 | -70.842
-12.5 | -1.005 | 0.01346 | -0.036 | -74.698
-12 | -0.975 | 0.01231 | -0.038 | -79.172
-11.5 | -0.938 | 0.01186 | -0.039 | -79.144
-11 | -0.899 | 0.0114 | -0.04 | -78.82
-10.5 | -0.856 | 0.01095 | -0.041 | -78.167
-10 | -0.811 | 0.01057 | -0.042 | -76.709
-9.5 | -0.763 | 0.01017 | -0.044 | -75.04
-9 | -0.713 | 0.00985 | -0.045 | -72.37
-8.5 | -0.66 | 0.0091 | -0.046 | -72.569
-8 | -0.606 | 0.00963 | -0.047 | -62.881
-7.5 | -0.55 | 0.00933 | -0.049 | -58.944
-7 | -0.492 | 0.00868 | -0.05 | -56.706
-6.5 | -0.433 | 0.00839 | -0.051 | -51.631
-6 | -0.373 | 0.0082 | -0.052 | -45.48
-5.5 | -0.312 | 0.00814 | -0.054 | -38.332
-5 | -0.25 | 0.00773 | -0.055 | -32.4
-4.5 | -0.188 | 0.00778 | -0.056 | -24.164
-4 | -0.125 | 0.00767 | -0.057 | -16.293
-3.5 | -0.062 | 0.00746 | -0.059 | -8.281
-3 | 0.002 | 0.00733 | -0.06 | 0.241
-2.5 | 0.065 | 0.00694 | -0.061 | 9.427
-2 | 0.129 | 0.00674 | -0.063 | 19.217
-1.5 | 0.193 | 0.00641 | -0.064 | 30.168
-1 | 0.257 | 0.00625 | -0.065 | 41.148
-0.5 | 0.321 | 0.00595 | -0.066 | 54.007
0 | 0.387 | 0.00585 | -0.068 | 66.244
0.5 | 0.452 | 0.00585 | -0.069 | 77.217
1 | 0.516 | 0.00589 | -0.07 | 87.545
1.5 | 0.58 | 0.00606 | -0.072 | 95.793
2 | 0.644 | 0.00624 | -0.073 | 103.326
2.5 | 0.708 | 0.00634 | -0.074 | 111.666
3 | 0.772 | 0.0065 | -0.075 | 118.836
3.5 | 0.836 | 0.00691 | -0.077 | 121.014
4 | 0.9 | 0.00783 | -0.078 | 114.959
4.5 | 0.964 | 0.0081 | -0.079 | 118.986
5 | 1.028 | 0.00849 | -0.08 | 121.057
5.5 | 1.085 | 0.00932 | -0.082 | 116.379
6 | 1.147 | 0.00991 | -0.083 | 115.717
6.5 | 1.208 | 0.01033 | -0.084 | 116.947
7 | 1.269 | 0.0112 | -0.086 | 113.307
7.5 | 1.328 | 0.01198 | -0.087 | 110.828
8 | 1.386 | 0.01254 | -0.088 | 110.493
8.5 | 1.443 | 0.01332 | -0.089 | 108.291
9 | 1.467 | 0.01394 | -0.089 | 105.229
9.5 | 1.516 | 0.01463 | -0.09 | 103.631
10 | 1.563 | 0.01552 | -0.09 | 100.653
10.5 | 1.608 | 0.0166 | -0.091 | 96.818
11 | 1.65 | 0.01767 | -0.092 | 93.374
11.5 | 1.69 | 0.01858 | -0.093 | 90.969
12 | 1.728 | 0.01937 | -0.094 | 89.185
12.5 | 1.763 | 0.02047 | -0.095 | 86.114
13 | 1.795 | 0.02175 | -0.096 | 82.526
13.5 | 1.824 | 0.02294 | -0.097 | 79.54
14 | 1.851 | 0.0241 | -0.098 | 76.81
14.5 | 1.874 | 0.02516 | -0.099 | 74.491
15 | 1.893 | 0.02657 | -0.099 | 71.269
15.5 | 1.908 | 0.02804 | -0.1 | 68.042
16 | 1.918 | 0.02952 | -0.101 | 64.969
16.5 | 1.925 | 0.03113 | -0.102 | 61.832
17 | 1.928 | 0.03286 | -0.102 | 58.674
17.5 | 1.928 | 0.03484 | -0.103 | 55.335
18 | 1.924 | 0.03671 | -0.104 | 52.419
18.5 | 1.917 | 0.03871 | -0.105 | 49.528
19 | 1.907 | 0.04078 | -0.105 | 46.763
19.5 | 1.893 | 0.04299 | -0.106 | 44.035
20 | 1.876 | 0.04533 | -0.107 | 41.389

## 116. Re 12M Mach 0.10 (2)
BIGFOIL.COM POLAR EXPORT
GA 37A420
GA 37A420 |  |  |  | Cl Max: | 1.7202 | at alpha= | 20 | deg
XFOIL ncrit=9 |  |  |  | L/D Max: | 173.411 | at alpha= | 4 | deg
Re: | 12000000 |  |  | Cd Min: | 0.0678 | at alpha= | 20 | deg
Mach: | 0.1 |  |  | Cl=0 at alpha= | -3.1469 | deg
|  |  |  | @ Cl=0.1, Cd= | 0.0055946
|  |  |  | @ Cl=0.4, Cd= | 0.0043319
|  |  |  | @ Cl=0.6, Cd= | 0.00443
alpha (deg) | Cl | Cd | Cm | Cl/Cd
-20 | -1.5561 | 0.03076 | -0.0848 | -50.5884
-19.5 | -1.5379 | 0.02782 | -0.0845 | -55.2804
-19 | -1.5161 | 0.02523 | -0.084 | -60.0912
-18.5 | -1.4906 | 0.02305 | -0.0831 | -64.6681
-18 | -1.463 | 0.02109 | -0.0822 | -69.3694
-17.5 | -1.4323 | 0.01945 | -0.081 | -73.6401
-17 | -1.4002 | 0.01799 | -0.0796 | -77.8321
-16.5 | -1.3654 | 0.01678 | -0.0782 | -81.3707
-16 | -1.3311 | 0.01562 | -0.0763 | -85.2177
-15.5 | -1.2953 | 0.01462 | -0.0744 | -88.5978
-15 | -1.2575 | 0.01375 | -0.0724 | -91.4545
-14.5 | -1.2177 | 0.01301 | -0.0704 | -93.5972
-14 | -1.1756 | 0.01235 | -0.0685 | -95.1903
-13.5 | -1.1345 | 0.01185 | -0.0663 | -95.7384
-13 | -1.0868 | 0.01136 | -0.0652 | -95.669
-12.5 | -1.0372 | 0.01094 | -0.0643 | -94.808
-12 | -0.9861 | 0.01053 | -0.0637 | -93.6467
-11.5 | -0.9342 | 0.01015 | -0.0632 | -92.0394
-11 | -0.8823 | 0.00973 | -0.0628 | -90.6783
-10.5 | -0.8294 | 0.00935 | -0.0624 | -88.7059
-10 | -0.7754 | 0.00904 | -0.0623 | -85.7743
-9.5 | -0.7203 | 0.00874 | -0.0623 | -82.4142
-9 | -0.6659 | 0.00842 | -0.0622 | -79.0855
-8.5 | -0.6106 | 0.00815 | -0.0623 | -74.9202
-8 | -0.5543 | 0.00789 | -0.0625 | -70.2535
-7.5 | -0.4983 | 0.00763 | -0.0627 | -65.308
-7 | -0.4418 | 0.00743 | -0.0629 | -59.4616
-6.5 | -0.3849 | 0.00721 | -0.0633 | -53.3842
-6 | -0.3276 | 0.007 | -0.0637 | -46.8
-5.5 | -0.2703 | 0.00682 | -0.0641 | -39.6334
-5 | -0.213 | 0.00666 | -0.0646 | -31.982
-4.5 | -0.1554 | 0.00646 | -0.065 | -24.0557
-4 | -0.0979 | 0.00626 | -0.0656 | -15.639
-3.5 | -0.0404 | 0.00609 | -0.066 | -6.6338
-3 | 0.0168 | 0.00593 | -0.0665 | 2.8331
-2.5 | 0.0737 | 0.00571 | -0.0669 | 12.9072
-2 | 0.1307 | 0.00546 | -0.0674 | 23.9377
-1.5 | 0.1871 | 0.00521 | -0.0677 | 35.9117
-1 | 0.2415 | 0.0049 | -0.0678 | 49.2857
-0.5 | 0.295 | 0.00453 | -0.0676 | 65.1214
0 | 0.3531 | 0.00438 | -0.0683 | 80.6164
0.5 | 0.4116 | 0.00432 | -0.0691 | 95.2778
1 | 0.4702 | 0.00437 | -0.0699 | 107.5973
1.5 | 0.529 | 0.00439 | -0.0708 | 120.5011
2 | 0.5877 | 0.00443 | -0.0716 | 132.6637
2.5 | 0.6467 | 0.00443 | -0.0726 | 145.9819
3 | 0.7042 | 0.00451 | -0.0732 | 156.1419
3.5 | 0.7622 | 0.00458 | -0.074 | 166.4192
4 | 0.8185 | 0.00472 | -0.0745 | 173.411
4.5 | 0.8694 | 0.00508 | -0.074 | 171.1417
5 | 0.9177 | 0.00557 | -0.073 | 164.7576
6 | 1.011 | 0.00664 | -0.0706 | 152.259
6.5 | 1.0554 | 0.00723 | -0.069 | 145.9751
7 | 1.0976 | 0.00785 | -0.0671 | 139.8217
7.5 | 1.1298 | 0.00859 | -0.0633 | 131.525
8 | 1.1635 | 0.0094 | -0.0601 | 123.7766
8.5 | 1.1993 | 0.0102 | -0.0575 | 117.5784
9 | 1.2349 | 0.01108 | -0.0551 | 111.4531
9.5 | 1.2694 | 0.01209 | -0.053 | 104.9959
10 | 1.3049 | 0.01316 | -0.0512 | 99.1565
10.5 | 1.3382 | 0.01436 | -0.0493 | 93.1894
11 | 1.3696 | 0.01572 | -0.0473 | 87.1247
11.5 | 1.4005 | 0.01739 | -0.0456 | 80.5348
12 | 1.428 | 0.01932 | -0.0438 | 73.913
12.5 | 1.4537 | 0.0214 | -0.042 | 67.9299
13 | 1.4779 | 0.02361 | -0.0401 | 62.5964
13.5 | 1.5023 | 0.02589 | -0.0385 | 58.0263
14 | 1.5249 | 0.02836 | -0.0368 | 53.7694
14.5 | 1.5449 | 0.03107 | -0.0351 | 49.7232
15 | 1.5665 | 0.03375 | -0.0337 | 46.4148
15.5 | 1.5845 | 0.03672 | -0.0321 | 43.1509
16 | 1.6065 | 0.0394 | -0.0309 | 40.7741
16.5 | 1.6229 | 0.04265 | -0.0295 | 38.0516
17 | 1.6374 | 0.04606 | -0.0282 | 35.5493
17.5 | 1.6541 | 0.04936 | -0.0272 | 33.5109
18 | 1.6724 | 0.05249 | -0.0263 | 31.8613
18.5 | 1.6841 | 0.05627 | -0.0253 | 29.9289
19 | 1.694 | 0.06033 | -0.0244 | 28.0789
19.5 | 1.7055 | 0.06423 | -0.0237 | 26.553
20 | 1.7202 | 0.0678 | -0.0232 | 25.3717

## 117. Re 12M Mach 0.25 (1)
BIGFOIL.COM POLAR EXPORT
GA 37A420
GA 37A420 |  |  |  | Cl Max: | 1.854 | at alpha= | 15 | deg
JavaFoil+Calcfoil stall+Eppler ext transition |  |  |  | L/D Max: | 122.409 | at alpha= | 3.5 | deg
Re: | 12000000 |  |  | Cd Min: | 0.00595 | at alpha= | 0 | deg
Mach: | 0.25 |  |  | Cl=0 at alpha= | -3.0154 | deg
|  |  |  | @ Cl=0.1, Cd= | 0.00694
|  |  |  | @ Cl=0.4, Cd= | 0.00595
|  |  |  | @ Cl=0.6, Cd= | 0.0061303
alpha (deg) | Cl | Cd | Cm | Cl/Cd
-18.5 | -0.638 | 0.13198 | -0.015 | -4.832
-18 | -0.681 | 0.12129 | -0.016 | -5.613
-17.5 | -0.721 | 0.11118 | -0.018 | -6.481
-17 | -0.758 | 0.10051 | -0.019 | -7.539
-16.5 | -0.798 | 0.08542 | -0.021 | -9.337
-16 | -0.857 | 0.05637 | -0.025 | -15.198
-15.5 | -0.892 | 0.0451 | -0.027 | -19.769
-15 | -0.929 | 0.0331 | -0.029 | -28.072
-14.5 | -0.956 | 0.02581 | -0.031 | -37.019
-14 | -0.971 | 0.02143 | -0.032 | -45.314
-13.5 | -0.974 | 0.0189 | -0.034 | -51.555
-13 | -0.971 | 0.01675 | -0.035 | -57.949
-12.5 | -0.959 | 0.01538 | -0.037 | -62.359
-12 | -0.942 | 0.01431 | -0.038 | -65.816
-11.5 | -0.924 | 0.01267 | -0.04 | -72.99
-11 | -0.892 | 0.01204 | -0.041 | -74.119
-10.5 | -0.855 | 0.01153 | -0.042 | -74.17
-10 | -0.814 | 0.01112 | -0.044 | -73.254
-9.5 | -0.77 | 0.01062 | -0.045 | -72.507
-9 | -0.722 | 0.01031 | -0.046 | -70.021
-8.5 | -0.671 | 0.0094 | -0.047 | -71.35
-8 | -0.617 | 0.0096 | -0.049 | -64.297
-7.5 | -0.561 | 0.00961 | -0.05 | -58.408
-7 | -0.503 | 0.00892 | -0.051 | -56.419
-6.5 | -0.443 | 0.0086 | -0.053 | -51.593
-6 | -0.382 | 0.00831 | -0.054 | -46.007
-5.5 | -0.32 | 0.0083 | -0.055 | -38.557
-5 | -0.257 | 0.00793 | -0.056 | -32.414
-4.5 | -0.193 | 0.00794 | -0.058 | -24.304
-4 | -0.128 | 0.00775 | -0.059 | -16.576
-3.5 | -0.063 | 0.00762 | -0.06 | -8.323
-3 | 0.002 | 0.00748 | -0.062 | 0.242
-2.5 | 0.067 | 0.00709 | -0.063 | 9.485
-2 | 0.133 | 0.00679 | -0.064 | 19.58
-1.5 | 0.199 | 0.00645 | -0.066 | 30.809
-1 | 0.264 | 0.00629 | -0.067 | 42.002
-0.5 | 0.33 | 0.00599 | -0.068 | 55.062
0 | 0.398 | 0.00595 | -0.07 | 66.893
0.5 | 0.464 | 0.00595 | -0.071 | 78.08
1 | 0.53 | 0.006 | -0.072 | 88.421
1.5 | 0.596 | 0.00612 | -0.074 | 97.456
2 | 0.662 | 0.00629 | -0.075 | 105.235
2.5 | 0.728 | 0.00647 | -0.076 | 112.598
3 | 0.794 | 0.00659 | -0.077 | 120.509
3.5 | 0.86 | 0.00702 | -0.079 | 122.409
4 | 0.925 | 0.0081 | -0.08 | 114.303
4.5 | 0.991 | 0.00835 | -0.081 | 118.675
5 | 1.057 | 0.00871 | -0.083 | 121.29
5.5 | 1.114 | 0.00967 | -0.084 | 115.197
6 | 1.177 | 0.00991 | -0.085 | 118.808
6.5 | 1.24 | 0.01079 | -0.087 | 114.923
7 | 1.302 | 0.01174 | -0.088 | 110.915
7.5 | 1.363 | 0.01259 | -0.089 | 108.259
8 | 1.393 | 0.01356 | -0.089 | 102.716
8.5 | 1.445 | 0.01421 | -0.09 | 101.755
9 | 1.496 | 0.01491 | -0.091 | 100.307
9.5 | 1.544 | 0.01576 | -0.092 | 97.98
10 | 1.59 | 0.01676 | -0.093 | 94.831
10.5 | 1.633 | 0.01798 | -0.093 | 90.808
11 | 1.672 | 0.01918 | -0.094 | 87.163
11.5 | 1.709 | 0.02032 | -0.095 | 84.11
12 | 1.742 | 0.02131 | -0.096 | 81.769
12.5 | 1.771 | 0.02257 | -0.097 | 78.499
13 | 1.797 | 0.024 | -0.098 | 74.881
13.5 | 1.818 | 0.02538 | -0.099 | 71.633
14 | 1.835 | 0.02676 | -0.1 | 68.586
14.5 | 1.847 | 0.02835 | -0.101 | 65.158
15 | 1.854 | 0.02986 | -0.102 | 62.08
15.5 | 1.852 | 0.03165 | -0.102 | 58.513
16 | 1.845 | 0.03361 | -0.103 | 54.881
16.5 | 1.832 | 0.03562 | -0.104 | 51.424
17 | 1.813 | 0.03767 | -0.104 | 48.115
17.5 | 1.787 | 0.03983 | -0.105 | 44.868
18 | 1.756 | 0.04252 | -0.106 | 41.288
18.5 | 1.718 | 0.04567 | -0.107 | 37.61
19 | 1.675 | 0.04872 | -0.107 | 34.382
19.5 | 1.626 | 0.05217 | -0.108 | 31.175
20 | 1.572 | 0.05645 | -0.108 | 27.843

## 118. Re 12M Mach 0.25 (2)
BIGFOIL.COM POLAR EXPORT
GA 37A420
GA 37A420 |  |  |  | Cl Max: | 1.6884 | at alpha= | 20 | deg
XFOIL ncrit=9 |  |  |  | L/D Max: | 179.619 | at alpha= | 4 | deg
Re: | 12000000 |  |  | Cd Min: | 0.08107 | at alpha= | 20 | deg
Mach: | 0.25 |  |  | Cl=0 at alpha= | -3.1588 | deg
|  |  |  | @ Cl=0.1, Cd= | 0.0056826
|  |  |  | @ Cl=0.4, Cd= | 0.0043872
|  |  |  | @ Cl=0.6, Cd= | 0.0044643
alpha (deg) | Cl | Cd | Cm | Cl/Cd
-19.5 | -1.4663 | 0.0451 | -0.0983 | -32.5122
-19 | -1.4656 | 0.03945 | -0.0994 | -37.1508
-18.5 | -1.4585 | 0.03467 | -0.0997 | -42.0681
-18 | -1.4461 | 0.03056 | -0.0994 | -47.32
-17.5 | -1.4284 | 0.02709 | -0.0985 | -52.7279
-17 | -1.4058 | 0.02415 | -0.0972 | -58.2112
-16.5 | -1.3784 | 0.02169 | -0.0957 | -63.55
-16 | -1.3477 | 0.01961 | -0.0938 | -68.7251
-15.5 | -1.3135 | 0.0179 | -0.0917 | -73.3799
-15 | -1.2765 | 0.01647 | -0.0894 | -77.5046
-14.5 | -1.2374 | 0.01527 | -0.087 | -81.0347
-14 | -1.1987 | 0.01415 | -0.0841 | -84.7138
-13.5 | -1.1575 | 0.0132 | -0.0813 | -87.6894
-13 | -1.1132 | 0.01241 | -0.0787 | -89.7019
-12.5 | -1.068 | 0.01177 | -0.076 | -90.7392
-12 | -1.0205 | 0.01125 | -0.0735 | -90.7111
-11.5 | -0.9678 | 0.01076 | -0.072 | -89.9442
-11 | -0.9134 | 0.01031 | -0.0708 | -88.5936
-10.5 | -0.8582 | 0.0099 | -0.0698 | -86.6869
-10 | -0.8031 | 0.00945 | -0.0688 | -84.9841
-9.5 | -0.7466 | 0.00907 | -0.0681 | -82.3153
-9 | -0.6892 | 0.00876 | -0.0676 | -78.6758
-8.5 | -0.6315 | 0.00843 | -0.0672 | -74.911
-8 | -0.5735 | 0.00811 | -0.067 | -70.7152
-7.5 | -0.515 | 0.00786 | -0.0668 | -65.5216
-7 | -0.4565 | 0.0076 | -0.0667 | -60.0658
-6.5 | -0.3972 | 0.00735 | -0.0668 | -54.0408
-6 | -0.3377 | 0.00714 | -0.067 | -47.2969
-5.5 | -0.2786 | 0.00695 | -0.0672 | -40.0863
-5 | -0.219 | 0.00676 | -0.0675 | -32.3964
-4.5 | -0.1589 | 0.00656 | -0.0679 | -24.2226
-4 | -0.0995 | 0.00636 | -0.0682 | -15.6447
-3.5 | -0.0404 | 0.00619 | -0.0686 | -6.5267
-3 | 0.0188 | 0.00601 | -0.069 | 3.1281
-2.5 | 0.0782 | 0.00578 | -0.0694 | 13.5294
-2 | 0.1364 | 0.00552 | -0.0697 | 24.7101
-1.5 | 0.1943 | 0.00528 | -0.0699 | 36.7992
-1 | 0.2502 | 0.00495 | -0.0699 | 50.5455
-0.5 | 0.3058 | 0.00455 | -0.0698 | 67.2088
0 | 0.3656 | 0.00441 | -0.0704 | 82.9025
0.5 | 0.4259 | 0.00437 | -0.0711 | 97.46
1 | 0.4872 | 0.0044 | -0.072 | 110.7273
1.5 | 0.548 | 0.00443 | -0.0729 | 123.702
2 | 0.6086 | 0.00447 | -0.0737 | 136.1521
2.5 | 0.6697 | 0.00448 | -0.0746 | 149.4866
3 | 0.7296 | 0.00456 | -0.0753 | 160
3.5 | 0.7898 | 0.00464 | -0.0761 | 170.2155
4 | 0.8496 | 0.00473 | -0.0767 | 179.6195
4.5 | 0.9027 | 0.00507 | -0.0762 | 178.0473
5 | 0.9502 | 0.00564 | -0.0746 | 168.4752
5.5 | 0.9974 | 0.0062 | -0.073 | 160.871
6 | 1.0439 | 0.00677 | -0.0713 | 154.195
7 | 1.1203 | 0.00815 | -0.0648 | 137.4601
8 | 1.1823 | 0.01018 | -0.0568 | 116.1395
8.5 | 1.2147 | 0.01135 | -0.0537 | 107.022
9 | 1.2487 | 0.01265 | -0.0512 | 98.7115
9.5 | 1.2824 | 0.01408 | -0.0491 | 91.0795
10 | 1.3157 | 0.01565 | -0.0471 | 84.0703
10.5 | 1.3442 | 0.01729 | -0.0444 | 77.7444
11 | 1.375 | 0.01921 | -0.0425 | 71.5773
11.5 | 1.4019 | 0.02141 | -0.0404 | 65.4787
12 | 1.4257 | 0.02387 | -0.0381 | 59.7277
12.5 | 1.4483 | 0.02649 | -0.0359 | 54.6735
13 | 1.4701 | 0.02925 | -0.0338 | 50.2598
13.5 | 1.4902 | 0.03219 | -0.0317 | 46.2939
14 | 1.5108 | 0.03519 | -0.0298 | 42.9327
14.5 | 1.5317 | 0.03817 | -0.028 | 40.1284
15 | 1.5507 | 0.04138 | -0.0263 | 37.4746
15.5 | 1.5699 | 0.04464 | -0.0247 | 35.168
16 | 1.5851 | 0.04829 | -0.0231 | 32.8246
16.5 | 1.6009 | 0.05197 | -0.0217 | 30.8043
17 | 1.6198 | 0.05534 | -0.0204 | 29.27
17.5 | 1.6339 | 0.05924 | -0.0192 | 27.581
18 | 1.6446 | 0.06356 | -0.0181 | 25.8748
18.5 | 1.6552 | 0.06786 | -0.0171 | 24.3914
19 | 1.6718 | 0.07165 | -0.0163 | 23.3329
19.5 | 1.6812 | 0.07626 | -0.0157 | 22.0456
20 | 1.6884 | 0.08107 | -0.0152 | 20.8264

## 119. Re 12M Mach 0.50 (1)
BIGFOIL.COM POLAR EXPORT
GA 37A420
GA 37A420 |  |  |  | Cl Max: | 1.646 | at alpha= | 10 | deg
JavaFoil+Calcfoil stall+Eppler ext transition |  |  |  | L/D Max: | 126.077 | at alpha= | 3.5 | deg
Re: | 12000000 |  |  | Cd Min: | 0.00624 | at alpha= | 0.5 | deg
Mach: | 0.5 |  |  | Cl=0 at alpha= | -3.0137 | deg
|  |  |  | @ Cl=0.1, Cd= | 0.0075138
|  |  |  | @ Cl=0.4, Cd= | 0.0062559
|  |  |  | @ Cl=0.6, Cd= | 0.0063089
alpha (deg) | Cl | Cd | Cm | Cl/Cd
-20 | -0.998 | 0.17576 | -0.015 | -5.677
-19.5 | -0.969 | 0.16126 | -0.015 | -6.009
-19 | -0.94 | 0.15605 | -0.016 | -6.02
-18.5 | -0.909 | 0.15311 | -0.016 | -5.936
-18 | -0.88 | 0.14953 | -0.017 | -5.885
-17.5 | -0.851 | 0.14906 | -0.018 | -5.712
-17 | -0.828 | 0.12665 | -0.019 | -6.535
-16.5 | -0.8 | 0.11867 | -0.02 | -6.745
-16 | -0.77 | 0.11355 | -0.021 | -6.784
-15.5 | -0.74 | 0.10853 | -0.021 | -6.822
-15 | -0.708 | 0.10773 | -0.021 | -6.574
-14.5 | -0.678 | 0.10419 | -0.022 | -6.507
-14 | -0.647 | 0.10032 | -0.022 | -6.451
-13.5 | -0.617 | 0.09723 | -0.022 | -6.349
-13 | -0.588 | 0.09704 | -0.023 | -6.064
-12.5 | -0.561 | 0.0865 | -0.025 | -6.491
-12 | -0.533 | 0.07937 | -0.026 | -6.716
-11.5 | -0.505 | 0.07268 | -0.027 | -6.949
-11 | -0.495 | 0.05216 | -0.035 | -9.481
-10.5 | -0.513 | 0.02151 | -0.044 | -23.855
-10 | -0.462 | 0.02869 | -0.043 | -16.11
-9.5 | -0.459 | 0.01578 | -0.049 | -29.058
-9 | -0.426 | 0.01465 | -0.051 | -29.103
-8.5 | -0.626 | 0.01184 | -0.053 | -52.915
-8 | -0.621 | 0.01153 | -0.054 | -53.836
-7.5 | -0.587 | 0.01019 | -0.056 | -57.586
-7 | -0.538 | 0.01024 | -0.057 | -52.571
-6.5 | -0.481 | 0.00968 | -0.059 | -49.739
-6 | -0.419 | 0.00923 | -0.06 | -45.408
-5.5 | -0.353 | 0.00848 | -0.062 | -41.628
-5 | -0.285 | 0.00848 | -0.063 | -33.558
-4.5 | -0.214 | 0.00882 | -0.064 | -24.307
-4 | -0.143 | 0.00834 | -0.066 | -17.143
-3.5 | -0.071 | 0.00796 | -0.067 | -8.877
-3 | 0.002 | 0.00794 | -0.069 | 0.255
-2.5 | 0.075 | 0.00773 | -0.07 | 9.71
-2 | 0.149 | 0.00709 | -0.072 | 20.95
-1.5 | 0.222 | 0.00694 | -0.073 | 31.972
-1 | 0.295 | 0.00675 | -0.075 | 43.731
-0.5 | 0.369 | 0.00626 | -0.076 | 58.897
0 | 0.445 | 0.00625 | -0.078 | 71.243
0.5 | 0.519 | 0.00624 | -0.079 | 83.136
1 | 0.593 | 0.00629 | -0.081 | 94.259
1.5 | 0.667 | 0.00649 | -0.082 | 102.643
2 | 0.74 | 0.00674 | -0.084 | 109.905
2.5 | 0.814 | 0.00692 | -0.085 | 117.545
3 | 0.887 | 0.00716 | -0.087 | 124.01
3.5 | 0.961 | 0.00762 | -0.088 | 126.077
4 | 1.035 | 0.0088 | -0.089 | 117.593
4.5 | 1.108 | 0.00948 | -0.091 | 116.84
5 | 1.181 | 0.01001 | -0.092 | 118.004
5.5 | 1.241 | 0.01081 | -0.094 | 114.756
6 | 1.281 | 0.01279 | -0.093 | 100.115
6.5 | 1.341 | 0.01428 | -0.094 | 93.906
7 | 1.401 | 0.01593 | -0.095 | 87.956
7.5 | 1.458 | 0.01691 | -0.096 | 86.234
8 | 1.511 | 0.01842 | -0.097 | 82.025
8.5 | 1.557 | 0.01957 | -0.098 | 79.583
9 | 1.597 | 0.02113 | -0.099 | 75.613
9.5 | 1.628 | 0.02269 | -0.1 | 71.757
10 | 1.646 | 0.02488 | -0.101 | 66.148
10.5 | 1.646 | 0.02698 | -0.102 | 60.996
11 | 1.614 | 0.02962 | -0.103 | 54.475
11.5 | 1.514 | 0.03216 | -0.104 | 47.083
12 | 1.027 | 0.0359 | -0.105 | 28.612
12.5 | 1.057 | 0.03917 | -0.106 | 26.978
13 | 1.087 | 0.04195 | -0.106 | 25.9
13.5 | 1.113 | 0.04754 | -0.107 | 23.411
14 | 1.136 | 0.05496 | -0.107 | 20.673
14.5 | 1.172 | 0.05266 | -0.108 | 22.249
15 | 1.202 | 0.05584 | -0.109 | 21.525

## 120. Re 12M Mach 0.50 (2)
BIGFOIL.COM POLAR EXPORT
GA 37A420
GA 37A420 |  |  |  | Cl Max: | 1.5491 | at alpha= | 17.5 | deg
XFOIL ncrit=9 |  |  |  | L/D Max: | 201.36 | at alpha= | 4.5 | deg
Re: | 12000000 |  |  | Cd Min: | 0.14289 | at alpha= | 20 | deg
Mach: | 0.5 |  |  | Cl=0 at alpha= | -3.2226 | deg
|  |  |  | @ Cl=0.1, Cd= | 0.0061577
|  |  |  | @ Cl=0.4, Cd= | 0.0046784
|  |  |  | @ Cl=0.6, Cd= | 0.0046675
alpha (deg) | Cl | Cd | Cm | Cl/Cd
-15 | -0.5514 | 0.11063 | -0.0824 | -4.9842
-14.5 | -0.5716 | 0.09959 | -0.089 | -5.7395
-14 | -0.5938 | 0.08881 | -0.0951 | -6.6862
-13 | -0.6379 | 0.06653 | -0.1077 | -9.5882
-12.5 | -0.6644 | 0.05549 | -0.1147 | -11.9733
-12 | -0.6963 | 0.04521 | -0.1205 | -15.4015
-11.5 | -0.7311 | 0.03581 | -0.1246 | -20.4161
-11 | -0.7607 | 0.02784 | -0.1258 | -27.324
-10.5 | -0.7865 | 0.02116 | -0.1237 | -37.1692
-10 | -0.8018 | 0.01606 | -0.1179 | -49.9253
-9.5 | -0.7971 | 0.01269 | -0.1098 | -62.8132
-9 | -0.7634 | 0.01086 | -0.1024 | -70.2947
-8.5 | -0.7154 | 0.01001 | -0.096 | -71.4685
-8 | -0.6519 | 0.00938 | -0.0922 | -69.4989
-7.5 | -0.5849 | 0.00889 | -0.0894 | -65.793
-7 | -0.5175 | 0.00847 | -0.0871 | -61.098
-6.5 | -0.4493 | 0.00813 | -0.0853 | -55.2645
-6 | -0.3808 | 0.00779 | -0.0838 | -48.8832
-5.5 | -0.3118 | 0.00749 | -0.0828 | -41.6288
-5 | -0.243 | 0.00725 | -0.0819 | -33.5172
-4.5 | -0.1745 | 0.00703 | -0.0813 | -24.8222
-4 | -0.1058 | 0.0068 | -0.081 | -15.5588
-3.5 | -0.0374 | 0.00656 | -0.0808 | -5.7012
-3 | 0.03 | 0.00634 | -0.0806 | 4.7319
-2.5 | 0.0972 | 0.00617 | -0.0804 | 15.7536
-2 | 0.1631 | 0.00588 | -0.0803 | 27.7381
-1.5 | 0.2288 | 0.00557 | -0.0801 | 41.0772
-1 | 0.2908 | 0.00515 | -0.0794 | 56.466
-0.5 | 0.352 | 0.00477 | -0.0786 | 73.7945
0 | 0.4201 | 0.00464 | -0.0791 | 90.5388
0.5 | 0.4908 | 0.0046 | -0.08 | 106.6957
1 | 0.5616 | 0.00464 | -0.0809 | 121.0345
1.5 | 0.6315 | 0.00469 | -0.0817 | 134.6482
2 | 0.7027 | 0.00469 | -0.0826 | 149.8294
2.5 | 0.7723 | 0.00479 | -0.0832 | 161.2317
3 | 0.8428 | 0.00487 | -0.0839 | 173.0595
3.5 | 0.9139 | 0.00494 | -0.0846 | 185
4.5 | 1.0511 | 0.00522 | -0.0847 | 201.3602
5 | 1.1072 | 0.00568 | -0.0824 | 194.9296
5.5 | 1.1413 | 0.00645 | -0.076 | 176.9457
6 | 1.1702 | 0.0076 | -0.0693 | 153.9737
6.5 | 1.2013 | 0.00891 | -0.0635 | 134.826
7 | 1.2246 | 0.01089 | -0.0577 | 112.4518
7.5 | 1.2399 | 0.01378 | -0.0522 | 89.9782
8 | 1.2505 | 0.01724 | -0.047 | 72.5348
8.5 | 1.2591 | 0.02089 | -0.0419 | 60.2729
9 | 1.262 | 0.02493 | -0.0367 | 50.6217
9.5 | 1.2745 | 0.0286 | -0.0325 | 44.5629
10 | 1.2919 | 0.0321 | -0.0289 | 40.2461
10.5 | 1.3096 | 0.03539 | -0.0249 | 37.0048
11 | 1.3306 | 0.03898 | -0.0219 | 34.1355
12 | 1.3708 | 0.04654 | -0.016 | 29.4542
12.5 | 1.3912 | 0.05042 | -0.0133 | 27.5922
13 | 1.4091 | 0.05464 | -0.0107 | 25.7888
13.5 | 1.4267 | 0.05895 | -0.0082 | 24.2019
14 | 1.4457 | 0.06332 | -0.006 | 22.8316
14.5 | 1.4657 | 0.06767 | -0.0038 | 21.6595
15 | 1.4862 | 0.07211 | -0.0019 | 20.6102
15.5 | 1.5024 | 0.07704 | -0.0001 | 19.5016
16 | 1.516 | 0.08224 | 0.0015 | 18.4339
16.5 | 1.5304 | 0.08755 | 0.0029 | 17.4803
17 | 1.5426 | 0.09319 | 0.0041 | 16.5533
17.5 | 1.5491 | 0.09939 | 0.0048 | 15.5861
18 | 1.5484 | 0.10649 | 0.005 | 14.5403
18.5 | 1.5414 | 0.11433 | 0.0043 | 13.482
19 | 1.5288 | 0.12294 | 0.0027 | 12.4353
19.5 | 1.5087 | 0.13268 | -0.0002 | 11.371
20 | 1.4865 | 0.14289 | -0.0043 | 10.4031

## 121. Re 14M Mach 0.00 (1)
BIGFOIL.COM POLAR EXPORT
GA 37A420
GA 37A420 |  |  |  | Cl Max: | 1.947 | at alpha= | 17.5 | deg
JavaFoil+Calcfoil stall+Eppler ext transition |  |  |  | L/D Max: | 121.011 | at alpha= | 5 | deg
Re: | 14000000 |  |  | Cd Min: | 0.00581 | at alpha= | 0 | deg
Mach: | 0 |  |  | Cl=0 at alpha= | -3.0159 | deg
|  |  |  | @ Cl=0.1, Cd= | 0.0069077
|  |  |  | @ Cl=0.4, Cd= | 0.0058233
|  |  |  | @ Cl=0.6, Cd= | 0.0061123
alpha (deg) | Cl | Cd | Cm | Cl/Cd
-20 | -1.001 | 0.07787 | -0.017 | -12.856
-19.5 | -1.022 | 0.06756 | -0.018 | -15.121
-19 | -1.039 | 0.05926 | -0.019 | -17.535
-18.5 | -1.055 | 0.05183 | -0.021 | -20.349
-18 | -1.07 | 0.04405 | -0.022 | -24.299
-17.5 | -1.083 | 0.03799 | -0.023 | -28.507
-17 | -1.093 | 0.03283 | -0.024 | -33.3
-16.5 | -1.102 | 0.02753 | -0.026 | -40.031
-16 | -1.105 | 0.02419 | -0.027 | -45.668
-15.5 | -1.108 | 0.0205 | -0.028 | -54.045
-15 | -1.098 | 0.01946 | -0.03 | -56.448
-14.5 | -1.092 | 0.0171 | -0.031 | -63.865
-14 | -1.078 | 0.01577 | -0.032 | -68.365
-13.5 | -1.059 | 0.01462 | -0.034 | -72.415
-13 | -1.038 | 0.01354 | -0.035 | -76.691
-12.5 | -1.011 | 0.01245 | -0.036 | -81.205
-12 | -0.977 | 0.0119 | -0.038 | -82.105
-11.5 | -0.939 | 0.01147 | -0.039 | -81.889
-11 | -0.899 | 0.011 | -0.04 | -81.704
-10.5 | -0.855 | 0.01061 | -0.041 | -80.61
-10 | -0.81 | 0.01025 | -0.042 | -78.95
-9.5 | -0.761 | 0.00952 | -0.043 | -79.975
-9 | -0.711 | 0.00914 | -0.045 | -77.726
-8.5 | -0.658 | 0.00883 | -0.046 | -74.507
-8 | -0.604 | 0.00881 | -0.047 | -68.518
-7.5 | -0.548 | 0.00873 | -0.048 | -62.75
-7 | -0.49 | 0.00841 | -0.05 | -58.277
-6.5 | -0.431 | 0.00824 | -0.051 | -52.341
-6 | -0.372 | 0.00793 | -0.052 | -46.831
-5.5 | -0.311 | 0.00799 | -0.053 | -38.896
-5 | -0.249 | 0.00768 | -0.055 | -32.445
-4.5 | -0.187 | 0.00767 | -0.056 | -24.381
-4 | -0.124 | 0.00747 | -0.057 | -16.669
-3.5 | -0.061 | 0.00724 | -0.058 | -8.49
-3 | 0.002 | 0.00722 | -0.06 | 0.244
-2.5 | 0.065 | 0.00711 | -0.061 | 9.159
-2 | 0.129 | 0.00674 | -0.062 | 19.12
-1.5 | 0.192 | 0.00639 | -0.064 | 30.124
-1 | 0.256 | 0.00625 | -0.065 | 40.982
-0.5 | 0.32 | 0.00611 | -0.066 | 52.32
0 | 0.386 | 0.00581 | -0.067 | 66.415
0.5 | 0.449 | 0.00587 | -0.069 | 76.509
1 | 0.513 | 0.00592 | -0.07 | 86.7
1.5 | 0.577 | 0.00608 | -0.071 | 95.004
2 | 0.641 | 0.00617 | -0.072 | 103.932
2.5 | 0.705 | 0.00632 | -0.074 | 111.564
3 | 0.769 | 0.00682 | -0.075 | 112.654
3.5 | 0.832 | 0.00735 | -0.076 | 113.294
4 | 0.896 | 0.00779 | -0.078 | 114.961
4.5 | 0.959 | 0.00809 | -0.079 | 118.557
5 | 1.023 | 0.00845 | -0.08 | 121.011
5.5 | 1.079 | 0.00911 | -0.081 | 118.462
6 | 1.141 | 0.00992 | -0.083 | 115.05
6.5 | 1.202 | 0.01037 | -0.084 | 115.88
7 | 1.262 | 0.01121 | -0.085 | 112.609
7.5 | 1.322 | 0.01171 | -0.086 | 112.89
8 | 1.38 | 0.01185 | -0.088 | 116.439
8.5 | 1.436 | 0.01269 | -0.089 | 113.166
9 | 1.491 | 0.01346 | -0.09 | 110.752
9.5 | 1.512 | 0.0143 | -0.089 | 105.787
10 | 1.559 | 0.01498 | -0.09 | 104.073
10.5 | 1.605 | 0.0158 | -0.091 | 101.547
11 | 1.647 | 0.01679 | -0.092 | 98.148
11.5 | 1.689 | 0.01763 | -0.093 | 95.758
12 | 1.727 | 0.01869 | -0.094 | 92.408
12.5 | 1.763 | 0.01958 | -0.095 | 90.016
13 | 1.796 | 0.02067 | -0.096 | 86.907
13.5 | 1.827 | 0.02181 | -0.097 | 83.759
14 | 1.854 | 0.02298 | -0.097 | 80.689
14.5 | 1.879 | 0.02411 | -0.098 | 77.931
15 | 1.9 | 0.02523 | -0.099 | 75.311
15.5 | 1.916 | 0.0267 | -0.1 | 71.759
16 | 1.929 | 0.02808 | -0.101 | 68.705
16.5 | 1.938 | 0.0296 | -0.102 | 65.493
17 | 1.944 | 0.03122 | -0.102 | 62.273
17.5 | 1.947 | 0.03298 | -0.103 | 59.024
18 | 1.946 | 0.03469 | -0.104 | 56.105
18.5 | 1.943 | 0.03666 | -0.104 | 52.998
19 | 1.936 | 0.03844 | -0.105 | 50.364
19.5 | 1.927 | 0.04051 | -0.106 | 47.56
20 | 1.913 | 0.04285 | -0.107 | 44.653

## 122. Re 14M Mach 0.00 (2)
BIGFOIL.COM POLAR EXPORT
GA 37A420
GA 37A420 |  |  |  | Cl Max: | 1.7452 | at alpha= | 20 | deg
XFOIL ncrit=9 |  |  |  | L/D Max: | 169.812 | at alpha= | 4 | deg
Re: | 14000000 |  |  | Cd Min: | 0.06349 | at alpha= | 20 | deg
Mach: | 0 |  |  | Cl=0 at alpha= | -3.1455 | deg
|  |  |  | @ Cl=0.1, Cd= | 0.0054942
|  |  |  | @ Cl=0.4, Cd= | 0.0042965
|  |  |  | @ Cl=0.6, Cd= | 0.0043407
alpha (deg) | Cl | Cd | Cm | Cl/Cd
-20 | -1.5822 | 0.02676 | -0.0811 | -59.1256
-19.5 | -1.559 | 0.02444 | -0.0806 | -63.7889
-19 | -1.5342 | 0.02234 | -0.0798 | -68.675
-18.5 | -1.5058 | 0.02056 | -0.0789 | -73.2393
-18 | -1.4758 | 0.01899 | -0.0778 | -77.7146
-17.5 | -1.4435 | 0.01764 | -0.0765 | -81.8311
-17 | -1.4093 | 0.01648 | -0.0752 | -85.5158
-16.5 | -1.3739 | 0.01547 | -0.0736 | -88.8106
-16 | -1.337 | 0.01459 | -0.072 | -91.6381
-15.5 | -1.2998 | 0.01374 | -0.0701 | -94.5997
-15 | -1.2609 | 0.01301 | -0.0683 | -96.9178
-14.5 | -1.22 | 0.01235 | -0.0665 | -98.7854
-14 | -1.1798 | 0.01183 | -0.0643 | -99.7295
-13.5 | -1.1341 | 0.01133 | -0.0631 | -100.0971
-13 | -1.0856 | 0.0109 | -0.0624 | -99.5963
-12.5 | -1.0354 | 0.01049 | -0.0618 | -98.7035
-12 | -0.9842 | 0.01012 | -0.0614 | -97.253
-11.5 | -0.932 | 0.00978 | -0.0612 | -95.2965
-11 | -0.8798 | 0.0094 | -0.0609 | -93.5957
-10.5 | -0.8271 | 0.00905 | -0.0607 | -91.3923
-10 | -0.7732 | 0.00873 | -0.0607 | -88.5682
-9.5 | -0.7185 | 0.00846 | -0.0608 | -84.9291
-9 | -0.664 | 0.00818 | -0.0609 | -81.1736
-8.5 | -0.6087 | 0.0079 | -0.0611 | -77.0506
-8 | -0.5527 | 0.00767 | -0.0614 | -72.06
-7.5 | -0.4971 | 0.00743 | -0.0616 | -66.9044
-7 | -0.4405 | 0.00723 | -0.062 | -60.9267
-6.5 | -0.3838 | 0.007 | -0.0625 | -54.8286
-6 | -0.3269 | 0.00682 | -0.0629 | -47.9326
-5.5 | -0.2699 | 0.00666 | -0.0634 | -40.5255
-5 | -0.2125 | 0.00648 | -0.0639 | -32.7932
-4.5 | -0.155 | 0.0063 | -0.0645 | -24.6032
-4 | -0.0978 | 0.00612 | -0.065 | -15.9804
-3.5 | -0.0407 | 0.00598 | -0.0656 | -6.806
-3 | 0.0167 | 0.00581 | -0.0661 | 2.8744
-2.5 | 0.074 | 0.0056 | -0.0667 | 13.2143
-2 | 0.1305 | 0.00537 | -0.0671 | 24.3017
-1.5 | 0.1867 | 0.00517 | -0.0675 | 36.1122
-1 | 0.2423 | 0.00493 | -0.0678 | 49.1481
-0.5 | 0.2966 | 0.00455 | -0.0679 | 65.1868
0 | 0.3525 | 0.00433 | -0.0683 | 81.4088
0.5 | 0.4093 | 0.00429 | -0.0688 | 95.4079
1 | 0.468 | 0.00429 | -0.0697 | 109.0909
1.5 | 0.526 | 0.00432 | -0.0705 | 121.7593
2 | 0.5851 | 0.00432 | -0.0715 | 135.4398
2.5 | 0.6426 | 0.0044 | -0.0722 | 146.0455
3 | 0.7003 | 0.00444 | -0.073 | 157.7252
3.5 | 0.7581 | 0.00452 | -0.0738 | 167.7212
4 | 0.8117 | 0.00478 | -0.0738 | 169.8117
4.5 | 0.8578 | 0.00536 | -0.0725 | 160.0373
5 | 0.9067 | 0.00581 | -0.0718 | 156.0585
5.5 | 0.9554 | 0.00624 | -0.071 | 153.109
6 | 1.0035 | 0.00668 | -0.0702 | 150.2246
6.5 | 1.0477 | 0.00727 | -0.0687 | 144.1128
7 | 1.0905 | 0.00786 | -0.067 | 138.7405
7.5 | 1.1242 | 0.00854 | -0.0635 | 131.6393
8 | 1.1613 | 0.00923 | -0.0609 | 125.818
8.5 | 1.1986 | 0.00993 | -0.0586 | 120.7049
9 | 1.2363 | 0.01067 | -0.0565 | 115.8669
9.5 | 1.2719 | 0.01157 | -0.0544 | 109.9309
10 | 1.3082 | 0.01253 | -0.0527 | 104.4054
10.5 | 1.3435 | 0.01361 | -0.0511 | 98.7142
11 | 1.3767 | 0.01477 | -0.0493 | 93.2092
11.5 | 1.4081 | 0.01616 | -0.0475 | 87.1349
12 | 1.437 | 0.01794 | -0.0458 | 80.1003
12.5 | 1.4647 | 0.0198 | -0.0441 | 73.9747
13 | 1.4915 | 0.02178 | -0.0425 | 68.4803
13.5 | 1.5151 | 0.02398 | -0.0407 | 63.1818
14 | 1.5392 | 0.02625 | -0.0391 | 58.6362
14.5 | 1.5614 | 0.0287 | -0.0375 | 54.4042
15 | 1.582 | 0.03134 | -0.036 | 50.4786
15.5 | 1.6024 | 0.03406 | -0.0346 | 47.0464
16 | 1.6227 | 0.03677 | -0.0333 | 44.1311
16.5 | 1.641 | 0.03971 | -0.0319 | 41.3246
17 | 1.6586 | 0.04279 | -0.0308 | 38.7614
17.5 | 1.6748 | 0.04602 | -0.0297 | 36.3929
18 | 1.6896 | 0.0494 | -0.0286 | 34.2024
18.5 | 1.7055 | 0.05265 | -0.0277 | 32.3932
19 | 1.7166 | 0.05645 | -0.0267 | 30.4092
19.5 | 1.7291 | 0.06019 | -0.0261 | 28.7274
20 | 1.7452 | 0.06349 | -0.0255 | 27.4878

## 123. Re 14M Mach 0.10 (1)
BIGFOIL.COM POLAR EXPORT
GA 37A420
GA 37A420 |  |  |  | Cl Max: | 1.931 | at alpha= | 17 | deg
JavaFoil+Calcfoil stall+Eppler ext transition |  |  |  | L/D Max: | 120.337 | at alpha= | 5 | deg
Re: | 14000000 |  |  | Cd Min: | 0.00587 | at alpha= | 0 | deg
Mach: | 0.1 |  |  | Cl=0 at alpha= | -3.0156 | deg
|  |  |  | @ Cl=0.1, Cd= | 0.0068977
|  |  |  | @ Cl=0.4, Cd= | 0.00587
|  |  |  | @ Cl=0.6, Cd= | 0.00612
alpha (deg) | Cl | Cd | Cm | Cl/Cd
-20 | -0.949 | 0.08398 | -0.017 | -11.301
-19.5 | -0.979 | 0.06812 | -0.018 | -14.376
-19 | -0.99 | 0.06683 | -0.019 | -14.816
-18.5 | -1.01 | 0.05798 | -0.02 | -17.422
-18 | -1.028 | 0.04981 | -0.022 | -20.644
-17.5 | -1.045 | 0.04276 | -0.023 | -24.438
-17 | -1.06 | 0.03622 | -0.024 | -29.276
-16.5 | -1.072 | 0.03067 | -0.026 | -34.933
-16 | -1.08 | 0.02588 | -0.027 | -41.748
-15.5 | -1.088 | 0.0215 | -0.029 | -50.61
-15 | -1.081 | 0.02043 | -0.03 | -52.915
-14.5 | -1.078 | 0.01772 | -0.031 | -60.864
-14 | -1.067 | 0.01621 | -0.032 | -65.842
-13.5 | -1.05 | 0.01495 | -0.034 | -70.284
-13 | -1.03 | 0.01395 | -0.035 | -73.802
-12.5 | -1.008 | 0.01261 | -0.037 | -79.976
-12 | -0.975 | 0.01201 | -0.038 | -81.175
-11.5 | -0.938 | 0.01162 | -0.039 | -80.768
-11 | -0.899 | 0.01114 | -0.04 | -80.68
-10.5 | -0.856 | 0.0107 | -0.041 | -80.027
-10 | -0.811 | 0.00994 | -0.042 | -81.587
-9.5 | -0.763 | 0.00956 | -0.044 | -79.82
-9 | -0.713 | 0.00921 | -0.045 | -77.359
-8.5 | -0.66 | 0.00895 | -0.046 | -73.763
-8 | -0.606 | 0.00892 | -0.047 | -67.946
-7.5 | -0.55 | 0.0085 | -0.049 | -64.653
-7 | -0.492 | 0.00852 | -0.05 | -57.788
-6.5 | -0.433 | 0.00823 | -0.051 | -52.626
-6 | -0.373 | 0.00802 | -0.052 | -46.53
-5.5 | -0.312 | 0.00798 | -0.054 | -39.141
-5 | -0.25 | 0.00761 | -0.055 | -32.919
-4.5 | -0.188 | 0.00767 | -0.056 | -24.504
-4 | -0.125 | 0.00755 | -0.057 | -16.558
-3.5 | -0.062 | 0.00723 | -0.059 | -8.545
-3 | 0.002 | 0.0072 | -0.06 | 0.245
-2.5 | 0.065 | 0.0071 | -0.061 | 9.223
-2 | 0.129 | 0.00673 | -0.063 | 19.25
-1.5 | 0.193 | 0.00637 | -0.064 | 30.344
-1 | 0.257 | 0.00624 | -0.065 | 41.248
-0.5 | 0.321 | 0.0061 | -0.066 | 52.651
0 | 0.387 | 0.00587 | -0.068 | 66.052
0.5 | 0.452 | 0.00587 | -0.069 | 76.984
1 | 0.516 | 0.00598 | -0.07 | 86.293
1.5 | 0.58 | 0.00607 | -0.072 | 95.495
2 | 0.644 | 0.00623 | -0.073 | 103.441
2.5 | 0.708 | 0.00633 | -0.074 | 111.911
3 | 0.772 | 0.00678 | -0.075 | 113.859
3.5 | 0.836 | 0.00741 | -0.077 | 112.808
4 | 0.9 | 0.00779 | -0.078 | 115.586
4.5 | 0.964 | 0.00814 | -0.079 | 118.462
5 | 1.028 | 0.00854 | -0.08 | 120.337
5.5 | 1.085 | 0.00912 | -0.082 | 118.907
6 | 1.147 | 0.01001 | -0.083 | 114.515
6.5 | 1.208 | 0.01047 | -0.084 | 115.351
7 | 1.269 | 0.01129 | -0.086 | 112.322
7.5 | 1.328 | 0.01179 | -0.087 | 112.594
8 | 1.386 | 0.01196 | -0.088 | 115.923
8.5 | 1.443 | 0.01282 | -0.089 | 112.507
9 | 1.497 | 0.01365 | -0.09 | 109.713
9.5 | 1.518 | 0.01448 | -0.09 | 104.833
10 | 1.565 | 0.01519 | -0.091 | 102.989
10.5 | 1.61 | 0.01603 | -0.092 | 100.428
11 | 1.652 | 0.01706 | -0.092 | 96.863
11.5 | 1.693 | 0.01789 | -0.093 | 94.597
12 | 1.731 | 0.01901 | -0.094 | 91.063
12.5 | 1.765 | 0.02006 | -0.095 | 87.99
13 | 1.798 | 0.02112 | -0.096 | 85.15
13.5 | 1.827 | 0.02222 | -0.097 | 82.239
14 | 1.854 | 0.02342 | -0.098 | 79.141
14.5 | 1.877 | 0.02459 | -0.099 | 76.337
15 | 1.896 | 0.02575 | -0.1 | 73.639
15.5 | 1.91 | 0.02739 | -0.1 | 69.75
16 | 1.921 | 0.02871 | -0.101 | 66.902
16.5 | 1.927 | 0.03033 | -0.102 | 63.548
17 | 1.931 | 0.03201 | -0.103 | 60.326
17.5 | 1.93 | 0.03377 | -0.103 | 57.169
18 | 1.927 | 0.03556 | -0.104 | 54.176
18.5 | 1.919 | 0.03759 | -0.105 | 51.064
19 | 1.909 | 0.03948 | -0.106 | 48.354
19.5 | 1.896 | 0.04168 | -0.106 | 45.479
20 | 1.878 | 0.04447 | -0.107 | 42.227

## 124. Re 14M Mach 0.10 (2)
BIGFOIL.COM POLAR EXPORT
GA 37A420
GA 37A420 |  |  |  | Cl Max: | 1.7371 | at alpha= | 20 | deg
XFOIL ncrit=9 |  |  |  | L/D Max: | 170.941 | at alpha= | 4 | deg
Re: | 14000000 |  |  | Cd Min: | 0.06619 | at alpha= | 20 | deg
Mach: | 0.1 |  |  | Cl=0 at alpha= | -3.1483 | deg
|  |  |  | @ Cl=0.1, Cd= | 0.0055075
|  |  |  | @ Cl=0.4, Cd= | 0.0043005
|  |  |  | @ Cl=0.6, Cd= | 0.0043434
alpha (deg) | Cl | Cd | Cm | Cl/Cd
-20 | -1.5781 | 0.02899 | -0.0845 | -54.436
-19.5 | -1.5585 | 0.02621 | -0.084 | -59.462
-19 | -1.5352 | 0.02382 | -0.0833 | -64.45
-18.5 | -1.5086 | 0.02177 | -0.0824 | -69.2972
-18 | -1.4798 | 0.01998 | -0.0812 | -74.0641
-17.5 | -1.448 | 0.01845 | -0.08 | -78.4824
-17 | -1.4148 | 0.01714 | -0.0785 | -82.5438
-16.5 | -1.3794 | 0.01601 | -0.0769 | -86.1587
-16 | -1.3422 | 0.01505 | -0.0752 | -89.1827
-15.5 | -1.304 | 0.01418 | -0.0734 | -91.9605
-15 | -1.2656 | 0.01337 | -0.0714 | -94.6597
-14.5 | -1.225 | 0.01265 | -0.0694 | -96.8379
-14 | -1.1828 | 0.01204 | -0.0675 | -98.2392
-13.5 | -1.1409 | 0.01153 | -0.0653 | -98.9506
-13 | -1.0927 | 0.01106 | -0.0643 | -98.7975
-12.5 | -1.0425 | 0.01062 | -0.0636 | -98.1638
-12 | -0.9911 | 0.01023 | -0.063 | -96.8817
-11.5 | -0.9386 | 0.00987 | -0.0626 | -95.0963
-11 | -0.8856 | 0.00951 | -0.0623 | -93.123
-10.5 | -0.8325 | 0.00914 | -0.062 | -91.0832
-10 | -0.7784 | 0.00879 | -0.0618 | -88.5552
-9.5 | -0.7234 | 0.00851 | -0.0618 | -85.0059
-9 | -0.6682 | 0.00824 | -0.0618 | -81.0922
-8.5 | -0.6126 | 0.00794 | -0.0619 | -77.1537
-8 | -0.5562 | 0.00771 | -0.0622 | -72.1401
-7.5 | -0.5003 | 0.00747 | -0.0623 | -66.9746
-7 | -0.4432 | 0.00726 | -0.0627 | -61.0468
-6.5 | -0.3862 | 0.00703 | -0.0631 | -54.936
-6 | -0.3288 | 0.00685 | -0.0635 | -48
-5.5 | -0.2714 | 0.00668 | -0.0639 | -40.6287
-5 | -0.2136 | 0.0065 | -0.0645 | -32.8615
-4.5 | -0.1557 | 0.00632 | -0.065 | -24.6361
-4 | -0.0982 | 0.00614 | -0.0655 | -15.9935
-3 | 0.0171 | 0.00582 | -0.0666 | 2.9381
-2.5 | 0.0747 | 0.00561 | -0.0671 | 13.3155
-2 | 0.1315 | 0.00538 | -0.0675 | 24.4424
-1.5 | 0.188 | 0.00518 | -0.0679 | 36.2934
-1 | 0.244 | 0.00493 | -0.0682 | 49.4929
-0.5 | 0.2986 | 0.00455 | -0.0683 | 65.6264
0 | 0.3548 | 0.00434 | -0.0686 | 81.7512
0.5 | 0.412 | 0.00429 | -0.0692 | 96.0373
1 | 0.4711 | 0.00429 | -0.0701 | 109.8135
1.5 | 0.5294 | 0.00433 | -0.0709 | 122.2633
2 | 0.5889 | 0.00433 | -0.0719 | 136.0046
2.5 | 0.6468 | 0.0044 | -0.0726 | 147
3 | 0.705 | 0.00445 | -0.0734 | 158.427
3.5 | 0.7631 | 0.00452 | -0.0742 | 168.8274
4 | 0.8171 | 0.00478 | -0.0742 | 170.9414
4.5 | 0.8635 | 0.00537 | -0.0729 | 160.8007
5 | 0.9128 | 0.00581 | -0.0721 | 157.1084
5.5 | 0.9612 | 0.00626 | -0.0712 | 153.5463
6 | 1.0096 | 0.0067 | -0.0703 | 150.6866
6.5 | 1.0534 | 0.00731 | -0.0687 | 144.104
7 | 1.0961 | 0.00791 | -0.0669 | 138.5714
8 | 1.1648 | 0.00935 | -0.0603 | 124.5775
8.5 | 1.2019 | 0.01009 | -0.0579 | 119.1179
9 | 1.2398 | 0.01087 | -0.0558 | 114.057
9.5 | 1.2742 | 0.01187 | -0.0536 | 107.3463
10 | 1.3107 | 0.01289 | -0.0519 | 101.6835
10.5 | 1.3461 | 0.01403 | -0.0503 | 95.9444
11 | 1.3778 | 0.01532 | -0.0483 | 89.9347
11.5 | 1.409 | 0.01683 | -0.0465 | 83.7195
12 | 1.4382 | 0.01862 | -0.0448 | 77.2395
12.5 | 1.465 | 0.02061 | -0.043 | 71.082
13 | 1.4909 | 0.0227 | -0.0413 | 65.6784
13.5 | 1.5142 | 0.02502 | -0.0394 | 60.5196
14 | 1.5372 | 0.02744 | -0.0378 | 56.0204
14.5 | 1.5607 | 0.02983 | -0.0362 | 52.3198
15 | 1.581 | 0.03255 | -0.0346 | 48.5714
15.5 | 1.6016 | 0.03532 | -0.0332 | 45.3454
16 | 1.6196 | 0.03834 | -0.0317 | 42.2431
16.5 | 1.6358 | 0.04158 | -0.0303 | 39.341
17 | 1.6542 | 0.04462 | -0.0292 | 37.0731
17.5 | 1.6735 | 0.04759 | -0.0281 | 35.165
18 | 1.6864 | 0.05126 | -0.027 | 32.8989
18.5 | 1.6979 | 0.05503 | -0.0259 | 30.8541
19 | 1.7117 | 0.05865 | -0.0251 | 29.185
19.5 | 1.7276 | 0.0621 | -0.0245 | 27.8196
20 | 1.7371 | 0.06619 | -0.0238 | 26.2441

## 125. Re 14M Mach 0.25 (1)
BIGFOIL.COM POLAR EXPORT
GA 37A420
GA 37A420 |  |  |  | Cl Max: | 1.856 | at alpha= | 15 | deg
JavaFoil+Calcfoil stall+Eppler ext transition |  |  |  | L/D Max: | 120.423 | at alpha= | 5 | deg
Re: | 14000000 |  |  | Cd Min: | 0.00591 | at alpha= | 0 | deg
Mach: | 0.25 |  |  | Cl=0 at alpha= | -3.0154 | deg
|  |  |  | @ Cl=0.1, Cd= | 0.00705
|  |  |  | @ Cl=0.4, Cd= | 0.0059115
|  |  |  | @ Cl=0.6, Cd= | 0.0061961
alpha (deg) | Cl | Cd | Cm | Cl/Cd
-18.5 | -0.639 | 0.12961 | -0.015 | -4.929
-18 | -0.682 | 0.11863 | -0.017 | -5.75
-17.5 | -0.722 | 0.10906 | -0.018 | -6.619
-17 | -0.761 | 0.09736 | -0.02 | -7.813
-16.5 | -0.806 | 0.07742 | -0.022 | -10.416
-16 | -0.864 | 0.05159 | -0.025 | -16.742
-15.5 | -0.898 | 0.04161 | -0.027 | -21.589
-15 | -0.935 | 0.03066 | -0.029 | -30.491
-14.5 | -0.96 | 0.02435 | -0.031 | -39.401
-14 | -0.975 | 0.02039 | -0.033 | -47.8
-13.5 | -0.977 | 0.01803 | -0.034 | -54.197
-13 | -0.973 | 0.01621 | -0.036 | -60.006
-12.5 | -0.961 | 0.01498 | -0.037 | -64.136
-12 | -0.946 | 0.01372 | -0.038 | -68.914
-11.5 | -0.925 | 0.01239 | -0.04 | -74.614
-11 | -0.892 | 0.01177 | -0.041 | -75.783
-10.5 | -0.855 | 0.01126 | -0.042 | -75.981
-10 | -0.815 | 0.01045 | -0.044 | -77.936
-9.5 | -0.77 | 0.00999 | -0.045 | -77.101
-9 | -0.722 | 0.00952 | -0.046 | -75.861
-8.5 | -0.671 | 0.00922 | -0.047 | -72.788
-8 | -0.617 | 0.00884 | -0.049 | -69.795
-7.5 | -0.561 | 0.00904 | -0.05 | -62.089
-7 | -0.503 | 0.00873 | -0.051 | -57.608
-6.5 | -0.443 | 0.00843 | -0.053 | -52.609
-6 | -0.382 | 0.00822 | -0.054 | -46.535
-5.5 | -0.32 | 0.00819 | -0.055 | -39.112
-5 | -0.257 | 0.0078 | -0.056 | -32.951
-4.5 | -0.193 | 0.00756 | -0.058 | -25.517
-4 | -0.128 | 0.00761 | -0.059 | -16.873
-3.5 | -0.063 | 0.00749 | -0.06 | -8.47
-3 | 0.002 | 0.00736 | -0.062 | 0.247
-2.5 | 0.067 | 0.00724 | -0.063 | 9.288
-2 | 0.133 | 0.00686 | -0.064 | 19.391
-1.5 | 0.199 | 0.00649 | -0.066 | 30.593
-1 | 0.264 | 0.00635 | -0.067 | 41.625
-0.5 | 0.33 | 0.00621 | -0.068 | 53.165
0 | 0.398 | 0.00591 | -0.07 | 67.363
0.5 | 0.464 | 0.00596 | -0.071 | 77.839
1 | 0.53 | 0.00602 | -0.072 | 88.056
1.5 | 0.596 | 0.00619 | -0.074 | 96.339
2 | 0.662 | 0.00629 | -0.075 | 105.234
2.5 | 0.728 | 0.00644 | -0.076 | 113.051
3 | 0.794 | 0.00696 | -0.077 | 113.982
3.5 | 0.86 | 0.00758 | -0.079 | 113.393
4 | 0.925 | 0.00802 | -0.08 | 115.345
4.5 | 0.991 | 0.00837 | -0.081 | 118.432
5 | 1.057 | 0.00877 | -0.083 | 120.423
5.5 | 1.114 | 0.00948 | -0.084 | 117.542
6 | 1.177 | 0.01006 | -0.085 | 117.015
6.5 | 1.24 | 0.011 | -0.087 | 112.69
7 | 1.302 | 0.01183 | -0.088 | 110.056
7.5 | 1.363 | 0.01241 | -0.089 | 109.77
8 | 1.421 | 0.01303 | -0.09 | 109.119
8.5 | 1.447 | 0.01391 | -0.09 | 104.034
9 | 1.498 | 0.01467 | -0.091 | 102.104
9.5 | 1.546 | 0.01559 | -0.092 | 99.187
10 | 1.592 | 0.01663 | -0.093 | 95.73
10.5 | 1.634 | 0.01756 | -0.094 | 93.092
11 | 1.675 | 0.01873 | -0.095 | 89.394
11.5 | 1.711 | 0.0196 | -0.096 | 87.326
12 | 1.745 | 0.0209 | -0.096 | 83.481
12.5 | 1.774 | 0.02211 | -0.097 | 80.22
13 | 1.8 | 0.02336 | -0.098 | 77.028
13.5 | 1.821 | 0.02469 | -0.099 | 73.753
14 | 1.838 | 0.02613 | -0.1 | 70.32
14.5 | 1.85 | 0.02751 | -0.101 | 67.261
15 | 1.856 | 0.02916 | -0.102 | 63.649
15.5 | 1.854 | 0.03081 | -0.102 | 60.187
16 | 1.847 | 0.03287 | -0.103 | 56.179
16.5 | 1.834 | 0.03448 | -0.104 | 53.181
17 | 1.815 | 0.03653 | -0.105 | 49.675
17.5 | 1.789 | 0.03883 | -0.105 | 46.072
18 | 1.758 | 0.04125 | -0.106 | 42.614
18.5 | 1.72 | 0.04418 | -0.107 | 38.933
19 | 1.677 | 0.04745 | -0.107 | 35.336
19.5 | 1.628 | 0.05103 | -0.108 | 31.894
20 | 1.573 | 0.05522 | -0.108 | 28.491

## 126. Re 14M Mach 0.25 (2)
BIGFOIL.COM POLAR EXPORT
GA 37A420
GA 37A420 |  |  |  | Cl Max: | 1.7068 | at alpha= | 20 | deg
XFOIL ncrit=9 |  |  |  | L/D Max: | 179.514 | at alpha= | 4 | deg
Re: | 14000000 |  |  | Cd Min: | 0.0793 | at alpha= | 20 | deg
Mach: | 0.25 |  |  | Cl=0 at alpha= | -3.16 | deg
|  |  |  | @ Cl=0.1, Cd= | 0.0055995
|  |  |  | @ Cl=0.4, Cd= | 0.0043425
|  |  |  | @ Cl=0.6, Cd= | 0.0043684
alpha (deg) | Cl | Cd | Cm | Cl/Cd
-20 | -1.5011 | 0.04777 | -0.0982 | -31.4235
-19.5 | -1.503 | 0.04183 | -0.0995 | -35.9311
-19 | -1.4985 | 0.03669 | -0.1001 | -40.8422
-18.5 | -1.4881 | 0.0323 | -0.1 | -46.0712
-18 | -1.4729 | 0.02856 | -0.0993 | -51.5721
-17.5 | -1.4522 | 0.02538 | -0.0982 | -57.2183
-17 | -1.4271 | 0.02271 | -0.0967 | -62.8402
-16.5 | -1.398 | 0.02044 | -0.095 | -68.3953
-16 | -1.3652 | 0.01856 | -0.0929 | -73.556
-15.5 | -1.3294 | 0.017 | -0.0907 | -78.2
-15 | -1.2914 | 0.01569 | -0.0882 | -82.3072
-14.5 | -1.251 | 0.0146 | -0.0857 | -85.6849
-14 | -1.2086 | 0.01369 | -0.0831 | -88.2834
-13.5 | -1.1656 | 0.01283 | -0.0804 | -90.8496
-13 | -1.121 | 0.01207 | -0.0777 | -92.8749
-12.5 | -1.0775 | 0.01148 | -0.0745 | -93.8589
-12 | -1.0268 | 0.01094 | -0.0726 | -93.8574
-11.5 | -0.9734 | 0.01045 | -0.0712 | -93.1483
-11 | -0.9187 | 0.01002 | -0.0701 | -91.6866
-10.5 | -0.8626 | 0.00963 | -0.0691 | -89.5742
-10 | -0.8064 | 0.00923 | -0.0683 | -87.3673
-9.5 | -0.75 | 0.00886 | -0.0676 | -84.6501
-9 | -0.6923 | 0.00852 | -0.0672 | -81.2559
-8.5 | -0.6338 | 0.00823 | -0.0669 | -77.0109
-8 | -0.5759 | 0.00792 | -0.0666 | -72.7146
-7.5 | -0.517 | 0.00768 | -0.0665 | -67.3177
-7 | -0.4581 | 0.0074 | -0.0665 | -61.9054
-6.5 | -0.3986 | 0.00719 | -0.0666 | -55.4381
-6 | -0.3394 | 0.00698 | -0.0667 | -48.6246
-5.5 | -0.2798 | 0.00678 | -0.067 | -41.2684
-5 | -0.2196 | 0.00659 | -0.0674 | -33.3232
-4.5 | -0.1597 | 0.0064 | -0.0678 | -24.9531
-4 | -0.1004 | 0.00623 | -0.0681 | -16.1156
-3.5 | -0.0408 | 0.00606 | -0.0685 | -6.7327
-3 | 0.0192 | 0.00587 | -0.0691 | 3.2709
-2.5 | 0.079 | 0.00569 | -0.0696 | 13.884
-2 | 0.137 | 0.00544 | -0.0698 | 25.1838
-1 | 0.2534 | 0.00496 | -0.0704 | 51.0887
-0.5 | 0.3094 | 0.00458 | -0.0704 | 67.5546
0 | 0.367 | 0.00437 | -0.0707 | 83.9817
0.5 | 0.4269 | 0.00432 | -0.0713 | 98.8194
1 | 0.4883 | 0.00431 | -0.0723 | 113.2947
1.5 | 0.5484 | 0.00436 | -0.073 | 125.7798
2 | 0.6099 | 0.00437 | -0.074 | 139.5652
2.5 | 0.6701 | 0.00444 | -0.0747 | 150.9234
3 | 0.7309 | 0.00449 | -0.0756 | 162.784
3.5 | 0.7909 | 0.00458 | -0.0763 | 172.6856
4 | 0.8491 | 0.00473 | -0.0767 | 179.5137
4.5 | 0.8967 | 0.00532 | -0.0751 | 168.5526
5 | 0.9451 | 0.00585 | -0.0737 | 161.5556
5.5 | 0.9933 | 0.00637 | -0.0723 | 155.9341
6 | 1.0412 | 0.00688 | -0.0708 | 151.3372
6.5 | 1.0835 | 0.00754 | -0.0684 | 143.7003
7 | 1.1192 | 0.00817 | -0.0646 | 136.989
7.5 | 1.153 | 0.00905 | -0.0609 | 127.4033
8 | 1.1831 | 0.01013 | -0.0569 | 116.7917
8.5 | 1.2178 | 0.01121 | -0.0541 | 108.6351
9 | 1.2545 | 0.01235 | -0.0519 | 101.5789
9.5 | 1.288 | 0.01378 | -0.0497 | 93.4688
10 | 1.3224 | 0.01529 | -0.0478 | 86.4879
11 | 1.3831 | 0.01869 | -0.0433 | 74.0021
11.5 | 1.4111 | 0.0208 | -0.0412 | 67.8413
12 | 1.4369 | 0.02309 | -0.039 | 62.2304
12.5 | 1.4602 | 0.02562 | -0.0367 | 56.9945
13 | 1.4833 | 0.02827 | -0.0347 | 52.469
13.5 | 1.5063 | 0.03096 | -0.0327 | 48.6531
14 | 1.5271 | 0.03392 | -0.0308 | 45.0206
14.5 | 1.5462 | 0.03703 | -0.0289 | 41.7553
15 | 1.5658 | 0.04021 | -0.0272 | 38.9406
15.5 | 1.5833 | 0.04361 | -0.0255 | 36.3059
16 | 1.5999 | 0.04708 | -0.0238 | 33.9826
16.5 | 1.6215 | 0.05019 | -0.0225 | 32.3072
17 | 1.6359 | 0.05399 | -0.0211 | 30.3001
17.5 | 1.6476 | 0.05807 | -0.0198 | 28.3727
18 | 1.6609 | 0.06211 | -0.0186 | 26.7413
18.5 | 1.6786 | 0.06569 | -0.0177 | 25.5534
19 | 1.6892 | 0.07007 | -0.0168 | 24.1073
19.5 | 1.6982 | 0.07467 | -0.0161 | 22.7427
20 | 1.7068 | 0.0793 | -0.0155 | 21.5233

## 127. Re 14M Mach 0.50 (1)
BIGFOIL.COM POLAR EXPORT
GA 37A420
GA 37A420 |  |  |  | Cl Max: | 1.648 | at alpha= | 10 | deg
JavaFoil+Calcfoil stall+Eppler ext transition |  |  |  | L/D Max: | 118.616 | at alpha= | 3 | deg
Re: | 14000000 |  |  | Cd Min: | 0.00618 | at alpha= | 0.5 | deg
Mach: | 0.5 |  |  | Cl=0 at alpha= | -3.0137 | deg
|  |  |  | @ Cl=0.1, Cd= | 0.007495
|  |  |  | @ Cl=0.4, Cd= | 0.0063421
|  |  |  | @ Cl=0.6, Cd= | 0.006337
alpha (deg) | Cl | Cd | Cm | Cl/Cd
-20 | -0.997 | 0.18233 | -0.015 | -5.47
-19.5 | -0.968 | 0.17305 | -0.015 | -5.592
-19 | -0.938 | 0.16429 | -0.016 | -5.71
-18.5 | -0.908 | 0.16028 | -0.016 | -5.667
-18 | -0.88 | 0.15951 | -0.017 | -5.515
-17.5 | -0.851 | 0.15012 | -0.018 | -5.672
-17 | -0.828 | 0.12487 | -0.019 | -6.633
-16.5 | -0.802 | 0.116 | -0.021 | -6.915
-16 | -0.772 | 0.1114 | -0.021 | -6.927
-15.5 | -0.741 | 0.10646 | -0.022 | -6.965
-15 | -0.709 | 0.1049 | -0.022 | -6.761
-14.5 | -0.678 | 0.10209 | -0.022 | -6.645
-14 | -0.648 | 0.09927 | -0.022 | -6.527
-13.5 | -0.617 | 0.09602 | -0.022 | -6.429
-13 | -0.588 | 0.09827 | -0.023 | -5.988
-12.5 | -0.562 | 0.08576 | -0.025 | -6.551
-12 | -0.534 | 0.07826 | -0.026 | -6.818
-11.5 | -0.507 | 0.07015 | -0.028 | -7.23
-11 | -0.523 | 0.03355 | -0.04 | -15.586
-10.5 | -0.518 | 0.01943 | -0.045 | -26.676
-10 | -0.469 | 0.02502 | -0.044 | -18.75
-9.5 | -0.46 | 0.01461 | -0.049 | -31.481
-9 | -0.427 | 0.01359 | -0.051 | -31.446
-8.5 | -0.626 | 0.01224 | -0.053 | -51.189
-8 | -0.621 | 0.01056 | -0.054 | -58.83
-7.5 | -0.587 | 0.01062 | -0.056 | -55.25
-7 | -0.538 | 0.01007 | -0.057 | -53.439
-6.5 | -0.481 | 0.0095 | -0.059 | -50.677
-6 | -0.419 | 0.00904 | -0.06 | -46.381
-5.5 | -0.353 | 0.00891 | -0.062 | -39.639
-5 | -0.285 | 0.00895 | -0.063 | -31.817
-4.5 | -0.214 | 0.00809 | -0.064 | -26.517
-4 | -0.143 | 0.00816 | -0.066 | -17.527
-3.5 | -0.071 | 0.00762 | -0.067 | -9.278
-3 | 0.002 | 0.00783 | -0.069 | 0.259
-2.5 | 0.075 | 0.00762 | -0.07 | 9.856
-2 | 0.149 | 0.00725 | -0.072 | 20.499
-1.5 | 0.222 | 0.00697 | -0.073 | 31.824
-1 | 0.295 | 0.00674 | -0.075 | 43.793
-0.5 | 0.369 | 0.00644 | -0.076 | 57.234
0 | 0.445 | 0.0062 | -0.078 | 71.801
0.5 | 0.519 | 0.00618 | -0.079 | 83.935
1 | 0.593 | 0.00632 | -0.081 | 93.775
1.5 | 0.667 | 0.0065 | -0.082 | 102.542
2 | 0.74 | 0.00675 | -0.084 | 109.618
2.5 | 0.814 | 0.00687 | -0.085 | 118.526
3 | 0.887 | 0.00748 | -0.087 | 118.616
3.5 | 0.961 | 0.00841 | -0.088 | 114.252
4 | 1.035 | 0.00902 | -0.089 | 114.701
4.5 | 1.108 | 0.00951 | -0.091 | 116.488
5 | 1.181 | 0.01016 | -0.092 | 116.267
5.5 | 1.241 | 0.01093 | -0.094 | 113.506
6 | 1.281 | 0.01293 | -0.093 | 99.044
6.5 | 1.342 | 0.01463 | -0.094 | 91.688
7 | 1.402 | 0.01564 | -0.095 | 89.689
7.5 | 1.46 | 0.0166 | -0.096 | 87.942
8 | 1.513 | 0.01781 | -0.097 | 84.949
8.5 | 1.559 | 0.01916 | -0.098 | 81.372
9 | 1.599 | 0.02071 | -0.099 | 77.208
9.5 | 1.63 | 0.02217 | -0.1 | 73.547
10 | 1.648 | 0.02425 | -0.101 | 67.963
10.5 | 1.648 | 0.02629 | -0.102 | 62.681
11 | 1.615 | 0.02865 | -0.103 | 56.372
11.5 | 1.516 | 0.03155 | -0.104 | 48.038
12 | 1.028 | 0.03494 | -0.105 | 29.432
12.5 | 1.058 | 0.03802 | -0.106 | 27.827
13 | 1.088 | 0.0409 | -0.107 | 26.603
13.5 | 1.114 | 0.04663 | -0.107 | 23.898
14 | 1.138 | 0.05277 | -0.107 | 21.57
14.5 | 1.174 | 0.05073 | -0.109 | 23.139
15 | 1.204 | 0.05397 | -0.11 | 22.311

## 128. Re 14M Mach 0.50 (2)
BIGFOIL.COM POLAR EXPORT
GA 37A420
GA 37A420 |  |  |  | Cl Max: | 1.5723 | at alpha= | 18 | deg
XFOIL ncrit=9 |  |  |  | L/D Max: | 204.961 | at alpha= | 4.5 | deg
Re: | 14000000 |  |  | Cd Min: | 0.14097 | at alpha= | 20 | deg
Mach: | 0.5 |  |  | Cl=0 at alpha= | -3.2193 | deg
|  |  |  | @ Cl=0.1, Cd= | 0.0060211
|  |  |  | @ Cl=0.4, Cd= | 0.0046257
|  |  |  | @ Cl=0.6, Cd= | 0.00455
alpha (deg) | Cl | Cd | Cm | Cl/Cd
-15 | -0.5661 | 0.10877 | -0.0838 | -5.2046
-14.5 | -0.5848 | 0.09802 | -0.0902 | -5.9661
-14 | -0.6054 | 0.08748 | -0.096 | -6.9204
-13.5 | -0.6261 | 0.0767 | -0.1017 | -8.163
-13 | -0.6476 | 0.06543 | -0.1085 | -9.8976
-12.5 | -0.6738 | 0.05454 | -0.1154 | -12.3542
-12 | -0.7048 | 0.04444 | -0.1211 | -15.8596
-11.5 | -0.739 | 0.03515 | -0.125 | -21.0242
-11 | -0.7747 | 0.02689 | -0.1261 | -28.81
-10.5 | -0.8015 | 0.0203 | -0.1235 | -39.4828
-10 | -0.8165 | 0.01534 | -0.1171 | -53.2269
-9.5 | -0.8107 | 0.01213 | -0.1086 | -66.8343
-9 | -0.7768 | 0.0105 | -0.1007 | -73.981
-8.5 | -0.723 | 0.00968 | -0.095 | -74.6901
-8 | -0.6575 | 0.00909 | -0.0915 | -72.3322
-7.5 | -0.5896 | 0.00864 | -0.0888 | -68.2407
-7 | -0.5211 | 0.00827 | -0.0866 | -63.0109
-6.5 | -0.4523 | 0.00791 | -0.0848 | -57.1808
-6 | -0.3831 | 0.00758 | -0.0835 | -50.5409
-5.5 | -0.3138 | 0.00731 | -0.0825 | -42.9275
-5 | -0.2448 | 0.00709 | -0.0817 | -34.5275
-4.5 | -0.1754 | 0.00686 | -0.0812 | -25.5685
-4 | -0.1063 | 0.00663 | -0.0809 | -16.0332
-3.5 | -0.0379 | 0.00641 | -0.0807 | -5.9126
-3 | 0.0296 | 0.00622 | -0.0805 | 4.7588
-2.5 | 0.0977 | 0.00603 | -0.0806 | 16.2023
-2 | 0.1648 | 0.00577 | -0.0806 | 28.5615
-1.5 | 0.2306 | 0.0055 | -0.0805 | 41.9273
-1 | 0.2944 | 0.00519 | -0.0801 | 56.7245
-0.5 | 0.3565 | 0.00479 | -0.0795 | 74.4259
0 | 0.4227 | 0.00454 | -0.0796 | 93.1057
0.5 | 0.4929 | 0.00451 | -0.0804 | 109.2905
1 | 0.5628 | 0.00455 | -0.0812 | 123.6923
1.5 | 0.6339 | 0.00455 | -0.0821 | 139.3187
2 | 0.705 | 0.00459 | -0.0831 | 153.5948
2.5 | 0.7743 | 0.0047 | -0.0836 | 164.7447
3 | 0.8457 | 0.00474 | -0.0845 | 178.4177
3.5 | 0.9153 | 0.00488 | -0.0849 | 187.5615
4 | 0.9856 | 0.00497 | -0.0853 | 198.3099
4.5 | 1.0535 | 0.00514 | -0.0852 | 204.9611
5 | 1.0976 | 0.00591 | -0.0807 | 185.7191
6 | 1.1623 | 0.0078 | -0.0681 | 149.0128
6.5 | 1.1955 | 0.00908 | -0.0627 | 131.663
7 | 1.2196 | 0.01108 | -0.0572 | 110.0722
7.5 | 1.2356 | 0.01397 | -0.0518 | 88.4467
8 | 1.2505 | 0.01723 | -0.047 | 72.5769
8.5 | 1.261 | 0.02078 | -0.0421 | 60.6833
9 | 1.2668 | 0.02466 | -0.037 | 51.3706
9.5 | 1.2828 | 0.02812 | -0.033 | 45.6188
10 | 1.3054 | 0.03136 | -0.0297 | 41.6263
10.5 | 1.3269 | 0.03462 | -0.0264 | 38.3276
11 | 1.347 | 0.03794 | -0.0227 | 35.5034
11.5 | 1.3671 | 0.04163 | -0.0196 | 32.8393
12 | 1.385 | 0.0456 | -0.0166 | 30.3728
12.5 | 1.4035 | 0.04961 | -0.0138 | 28.2907
13 | 1.4224 | 0.05375 | -0.0111 | 26.4633
13.5 | 1.4408 | 0.05798 | -0.0086 | 24.8499
14 | 1.4618 | 0.06216 | -0.0063 | 23.5167
14.5 | 1.4842 | 0.06635 | -0.0041 | 22.3693
15 | 1.5015 | 0.071 | -0.0021 | 21.1479
15.5 | 1.5182 | 0.07586 | -0.0002 | 20.0132
16 | 1.5363 | 0.08069 | 0.0015 | 19.0395
16.5 | 1.5544 | 0.08563 | 0.0032 | 18.1525
17 | 1.5654 | 0.09135 | 0.0044 | 17.1363
17.5 | 1.5716 | 0.09754 | 0.0053 | 16.1124
18 | 1.5723 | 0.10444 | 0.0057 | 15.0546
18.5 | 1.5636 | 0.11241 | 0.0051 | 13.9098
19 | 1.5481 | 0.12119 | 0.0036 | 12.7742
19.5 | 1.5278 | 0.13085 | 0.0009 | 11.676
20 | 1.5056 | 0.14097 | -0.0029 | 10.6803

## 129. Re 16M Mach 0.00 (1)
BIGFOIL.COM POLAR EXPORT
GA 37A420
GA 37A420 |  |  |  | Cl Max: | 1.949 | at alpha= | 17.5 | deg
JavaFoil+Calcfoil stall+Eppler ext transition |  |  |  | L/D Max: | 119.438 | at alpha= | 5 | deg
Re: | 16000000 |  |  | Cd Min: | 0.00595 | at alpha= | 0.5 | deg
Mach: | 0 |  |  | Cl=0 at alpha= | -3.0159 | deg
|  |  |  | @ Cl=0.1, Cd= | 0.0068041
|  |  |  | @ Cl=0.4, Cd= | 0.0060044
|  |  |  | @ Cl=0.6, Cd= | 0.0061319
alpha (deg) | Cl | Cd | Cm | Cl/Cd
-20 | -1.004 | 0.07554 | -0.017 | -13.289
-19.5 | -1.026 | 0.06379 | -0.018 | -16.092
-19 | -1.043 | 0.0561 | -0.019 | -18.598
-18.5 | -1.06 | 0.04825 | -0.021 | -21.968
-18 | -1.076 | 0.04151 | -0.022 | -25.917
-17.5 | -1.088 | 0.0359 | -0.023 | -30.303
-17 | -1.098 | 0.03078 | -0.025 | -35.661
-16.5 | -1.104 | 0.02677 | -0.026 | -41.232
-16 | -1.106 | 0.02377 | -0.027 | -46.533
-15.5 | -1.109 | 0.02019 | -0.029 | -54.905
-15 | -1.101 | 0.01839 | -0.03 | -59.871
-14.5 | -1.094 | 0.01647 | -0.031 | -66.429
-14 | -1.08 | 0.01527 | -0.032 | -70.741
-13.5 | -1.06 | 0.01416 | -0.034 | -74.872
-13 | -1.043 | 0.01311 | -0.035 | -79.552
-12.5 | -1.011 | 0.01223 | -0.036 | -82.734
-12 | -0.977 | 0.01164 | -0.038 | -83.909
-11.5 | -0.939 | 0.01123 | -0.039 | -83.676
-11 | -0.899 | 0.0108 | -0.04 | -83.196
-10.5 | -0.856 | 0.01041 | -0.041 | -82.207
-10 | -0.81 | 0.00971 | -0.042 | -83.391
-9.5 | -0.761 | 0.00986 | -0.043 | -77.214
-9 | -0.711 | 0.00897 | -0.045 | -79.208
-8.5 | -0.658 | 0.00915 | -0.046 | -71.911
-8 | -0.604 | 0.00919 | -0.047 | -65.683
-7.5 | -0.548 | 0.00834 | -0.048 | -65.676
-7 | -0.49 | 0.00809 | -0.05 | -60.62
-6.5 | -0.431 | 0.00809 | -0.051 | -53.311
-6 | -0.372 | 0.00819 | -0.052 | -45.352
-5.5 | -0.311 | 0.00792 | -0.053 | -39.227
-5 | -0.249 | 0.00754 | -0.055 | -33.058
-4.5 | -0.187 | 0.00744 | -0.056 | -25.135
-4 | -0.124 | 0.00744 | -0.057 | -16.733
-3.5 | -0.061 | 0.00722 | -0.058 | -8.514
-3 | 0.002 | 0.0071 | -0.06 | 0.248
-2.5 | 0.065 | 0.00699 | -0.061 | 9.317
-2 | 0.129 | 0.00665 | -0.062 | 19.371
-1.5 | 0.192 | 0.0065 | -0.064 | 29.594
-1 | 0.256 | 0.0062 | -0.065 | 41.316
-0.5 | 0.32 | 0.00607 | -0.066 | 52.607
0 | 0.386 | 0.00602 | -0.067 | 64.026
0.5 | 0.449 | 0.00595 | -0.069 | 75.59
1 | 0.513 | 0.00605 | -0.07 | 84.852
1.5 | 0.577 | 0.00606 | -0.071 | 95.306
2 | 0.641 | 0.00626 | -0.072 | 102.477
2.5 | 0.705 | 0.00661 | -0.074 | 106.62
3 | 0.769 | 0.00715 | -0.075 | 107.459
3.5 | 0.832 | 0.00757 | -0.076 | 109.972
4 | 0.896 | 0.00781 | -0.078 | 114.77
4.5 | 0.959 | 0.00812 | -0.079 | 118.195
5 | 1.023 | 0.00857 | -0.08 | 119.438
5.5 | 1.079 | 0.00916 | -0.081 | 117.815
6 | 1.141 | 0.01002 | -0.083 | 113.826
6.5 | 1.202 | 0.01048 | -0.084 | 114.705
7 | 1.262 | 0.01109 | -0.085 | 113.85
7.5 | 1.322 | 0.0116 | -0.086 | 113.981
8 | 1.38 | 0.01213 | -0.088 | 113.696
8.5 | 1.436 | 0.0125 | -0.089 | 114.865
9 | 1.491 | 0.01306 | -0.09 | 114.174
9.5 | 1.518 | 0.01399 | -0.09 | 108.508
10 | 1.561 | 0.01481 | -0.09 | 105.442
10.5 | 1.606 | 0.01566 | -0.091 | 102.558
11 | 1.65 | 0.01643 | -0.092 | 100.426
11.5 | 1.691 | 0.01723 | -0.093 | 98.108
12 | 1.729 | 0.0181 | -0.094 | 95.523
12.5 | 1.765 | 0.01919 | -0.095 | 91.974
13 | 1.799 | 0.0202 | -0.096 | 89.056
13.5 | 1.829 | 0.0213 | -0.097 | 85.864
14 | 1.857 | 0.02236 | -0.098 | 83.049
14.5 | 1.881 | 0.02335 | -0.099 | 80.588
15 | 1.903 | 0.02468 | -0.099 | 77.103
15.5 | 1.919 | 0.02588 | -0.1 | 74.139
16 | 1.932 | 0.02725 | -0.101 | 70.893
16.5 | 1.941 | 0.02886 | -0.102 | 67.24
17 | 1.947 | 0.03038 | -0.102 | 64.094
17.5 | 1.949 | 0.03218 | -0.103 | 60.551
18 | 1.948 | 0.03388 | -0.104 | 57.51
18.5 | 1.945 | 0.03565 | -0.105 | 54.544
19 | 1.938 | 0.0374 | -0.105 | 51.821
19.5 | 1.928 | 0.03961 | -0.106 | 48.684
20 | 1.915 | 0.042 | -0.107 | 45.596

## 130. Re 16M Mach 0.00 (2)
BIGFOIL.COM POLAR EXPORT
GA 37A420
GA 37A420 |  |  |  | Cl Max: | 1.7588 | at alpha= | 20 | deg
XFOIL ncrit=9 |  |  |  | L/D Max: | 167.544 | at alpha= | 3.5 | deg
Re: | 16000000 |  |  | Cd Min: | 0.06223 | at alpha= | 20 | deg
Mach: | 0 |  |  | Cl=0 at alpha= | -3.1451 | deg
|  |  |  | @ Cl=0.1, Cd= | 0.0054296
|  |  |  | @ Cl=0.4, Cd= | 0.0042511
|  |  |  | @ Cl=0.6, Cd= | 0.0043101
alpha (deg) | Cl | Cd | Cm | Cl/Cd
-20 | -1.5977 | 0.02557 | -0.0806 | -62.4834
-19.5 | -1.5749 | 0.02328 | -0.0799 | -67.6503
-19 | -1.5482 | 0.02135 | -0.0791 | -72.5152
-18.5 | -1.5198 | 0.01964 | -0.078 | -77.3829
-18 | -1.4883 | 0.0182 | -0.0769 | -81.7747
-17.5 | -1.4558 | 0.01693 | -0.0755 | -85.9894
-17 | -1.4209 | 0.01585 | -0.0741 | -89.6467
-16.5 | -1.3843 | 0.01492 | -0.0725 | -92.7815
-16 | -1.3466 | 0.0141 | -0.0709 | -95.5035
-15.5 | -1.3073 | 0.01339 | -0.0692 | -97.6326
-15 | -1.2674 | 0.01271 | -0.0674 | -99.7168
-14.5 | -1.2259 | 0.01209 | -0.0657 | -101.3978
-14 | -1.1855 | 0.01159 | -0.0635 | -102.2865
-13.5 | -1.1386 | 0.0111 | -0.0625 | -102.5766
-13 | -1.0899 | 0.01065 | -0.0617 | -102.338
-12.5 | -1.0396 | 0.01024 | -0.0612 | -101.5234
-12 | -0.9881 | 0.00989 | -0.0609 | -99.909
-11.5 | -0.9355 | 0.00954 | -0.0607 | -98.0608
-11 | -0.8826 | 0.00922 | -0.0605 | -95.7267
-10.5 | -0.8294 | 0.00887 | -0.0604 | -93.5062
-10 | -0.7756 | 0.00855 | -0.0603 | -90.7135
-9.5 | -0.721 | 0.00828 | -0.0604 | -87.0773
-9 | -0.6656 | 0.00802 | -0.0607 | -82.9925
-8.5 | -0.6104 | 0.00773 | -0.0608 | -78.9651
-8 | -0.5545 | 0.00752 | -0.0611 | -73.7367
-7.5 | -0.4985 | 0.00729 | -0.0614 | -68.3813
-7 | -0.4417 | 0.00707 | -0.0619 | -62.4752
-6.5 | -0.385 | 0.00687 | -0.0623 | -56.0408
-6 | -0.328 | 0.00671 | -0.0628 | -48.8823
-5.5 | -0.2708 | 0.00652 | -0.0633 | -41.5337
-5 | -0.2131 | 0.00634 | -0.0639 | -33.612
-4.5 | -0.1555 | 0.00618 | -0.0645 | -25.1618
-4 | -0.0985 | 0.00603 | -0.0649 | -16.335
-3.5 | -0.0411 | 0.00586 | -0.0655 | -7.0137
-3 | 0.0168 | 0.00569 | -0.0662 | 2.9525
-2.5 | 0.0745 | 0.00552 | -0.0668 | 13.4964
-2 | 0.1309 | 0.00532 | -0.0672 | 24.6053
-1.5 | 0.1874 | 0.00513 | -0.0677 | 36.5302
-0.5 | 0.2988 | 0.00456 | -0.0683 | 65.5263
0 | 0.354 | 0.00439 | -0.0685 | 80.6378
0.5 | 0.4103 | 0.00422 | -0.069 | 97.2275
1 | 0.4677 | 0.00425 | -0.0696 | 110.0471
1.5 | 0.5273 | 0.00426 | -0.0707 | 123.7793
2 | 0.5852 | 0.0043 | -0.0715 | 136.093
2.5 | 0.6436 | 0.00434 | -0.0724 | 148.2949
3 | 0.7008 | 0.00441 | -0.0731 | 158.9116
3.5 | 0.7573 | 0.00452 | -0.0737 | 167.5442
4 | 0.8075 | 0.00495 | -0.0731 | 163.1313
4.5 | 0.8536 | 0.00556 | -0.0718 | 153.5252
5 | 0.9041 | 0.00593 | -0.0713 | 152.4621
5.5 | 0.9534 | 0.00633 | -0.0707 | 150.6161
6 | 1.0008 | 0.00681 | -0.0697 | 146.9604
6.5 | 1.0466 | 0.00732 | -0.0685 | 142.9781
7 | 1.0894 | 0.00792 | -0.0668 | 137.5505
7.5 | 1.1233 | 0.00858 | -0.0633 | 130.9207
8 | 1.1632 | 0.00916 | -0.0612 | 126.9869
8.5 | 1.2018 | 0.00981 | -0.0591 | 122.5076
9 | 1.2395 | 0.01053 | -0.057 | 117.7113
9.5 | 1.2776 | 0.01131 | -0.0552 | 112.962
10 | 1.3151 | 0.0122 | -0.0536 | 107.7951
10.5 | 1.351 | 0.01323 | -0.052 | 102.1164
11 | 1.385 | 0.01445 | -0.0504 | 95.8478
11.5 | 1.4143 | 0.01575 | -0.0481 | 89.7968
12 | 1.4457 | 0.01735 | -0.0467 | 83.3256
12.5 | 1.4732 | 0.01922 | -0.0449 | 76.6493
13 | 1.4999 | 0.02119 | -0.0433 | 70.7834
13.5 | 1.5261 | 0.02321 | -0.0417 | 65.7518
14 | 1.5488 | 0.02554 | -0.0399 | 60.6421
14.5 | 1.5731 | 0.02783 | -0.0385 | 56.5253
15 | 1.594 | 0.03038 | -0.0369 | 52.4687
15.5 | 1.6173 | 0.03283 | -0.0356 | 49.2629
16 | 1.6348 | 0.03576 | -0.034 | 45.7159
16.5 | 1.6535 | 0.03869 | -0.0328 | 42.7371
17 | 1.6717 | 0.04171 | -0.0316 | 40.0791
17.5 | 1.6883 | 0.04482 | -0.0304 | 37.6685
18 | 1.7049 | 0.04798 | -0.0294 | 35.5336
18.5 | 1.7179 | 0.05157 | -0.0283 | 33.312
19 | 1.7314 | 0.0551 | -0.0275 | 31.4229
19.5 | 1.7488 | 0.05824 | -0.0268 | 30.0275
20 | 1.7588 | 0.06223 | -0.0261 | 28.2629

## 131. Re 16M Mach 0.10 (1)
BIGFOIL.COM POLAR EXPORT
GA 37A420
GA 37A420 |  |  |  | Cl Max: | 1.933 | at alpha= | 17 | deg
JavaFoil+Calcfoil stall+Eppler ext transition |  |  |  | L/D Max: | 119.23 | at alpha= | 5 | deg
Re: | 16000000 |  |  | Cd Min: | 0.00601 | at alpha= | 0.5 | deg
Mach: | 0.1 |  |  | Cl=0 at alpha= | -3.0156 | deg
|  |  |  | @ Cl=0.1, Cd= | 0.0068388
|  |  |  | @ Cl=0.4, Cd= | 0.006066
|  |  |  | @ Cl=0.6, Cd= | 0.0061262
alpha (deg) | Cl | Cd | Cm | Cl/Cd
-20 | -0.958 | 0.07594 | -0.017 | -12.619
-19.5 | -0.981 | 0.06658 | -0.018 | -14.733
-19 | -0.995 | 0.06293 | -0.019 | -15.813
-18.5 | -1.015 | 0.05446 | -0.02 | -18.632
-18 | -1.034 | 0.04694 | -0.022 | -22.023
-17.5 | -1.05 | 0.04012 | -0.023 | -26.182
-17 | -1.065 | 0.03382 | -0.024 | -31.493
-16.5 | -1.076 | 0.02901 | -0.026 | -37.076
-16 | -1.082 | 0.0254 | -0.027 | -42.599
-15.5 | -1.089 | 0.02128 | -0.029 | -51.155
-15 | -1.084 | 0.0193 | -0.03 | -56.181
-14.5 | -1.081 | 0.01705 | -0.031 | -63.411
-14 | -1.069 | 0.01567 | -0.032 | -68.228
-13.5 | -1.052 | 0.0146 | -0.034 | -72.038
-13 | -1.034 | 0.01341 | -0.035 | -77.089
-12.5 | -1.008 | 0.01231 | -0.037 | -81.927
-12 | -0.975 | 0.01178 | -0.038 | -82.752
-11.5 | -0.938 | 0.01137 | -0.039 | -82.513
-11 | -0.899 | 0.01089 | -0.04 | -82.532
-10.5 | -0.856 | 0.01055 | -0.041 | -81.194
-10 | -0.811 | 0.00982 | -0.042 | -82.568
-9.5 | -0.763 | 0.00985 | -0.044 | -77.495
-9 | -0.713 | 0.00905 | -0.045 | -78.751
-8.5 | -0.66 | 0.00922 | -0.046 | -71.635
-8 | -0.606 | 0.00926 | -0.047 | -65.46
-7.5 | -0.55 | 0.00863 | -0.049 | -63.742
-7 | -0.492 | 0.00804 | -0.05 | -61.217
-6.5 | -0.433 | 0.00804 | -0.051 | -53.867
-6 | -0.373 | 0.00828 | -0.052 | -45.059
-5.5 | -0.312 | 0.00785 | -0.054 | -39.779
-5 | -0.25 | 0.00749 | -0.055 | -33.452
-4.5 | -0.188 | 0.00741 | -0.056 | -25.383
-4 | -0.125 | 0.00743 | -0.057 | -16.836
-3.5 | -0.062 | 0.0073 | -0.059 | -8.456
-3 | 0.002 | 0.00718 | -0.06 | 0.246
-2.5 | 0.065 | 0.00697 | -0.061 | 9.389
-2 | 0.129 | 0.00673 | -0.063 | 19.242
-1.5 | 0.193 | 0.00649 | -0.064 | 29.812
-1 | 0.257 | 0.00627 | -0.065 | 41.041
-0.5 | 0.321 | 0.00614 | -0.066 | 52.281
0 | 0.387 | 0.00608 | -0.068 | 63.703
0.5 | 0.452 | 0.00601 | -0.069 | 75.218
1 | 0.516 | 0.00604 | -0.07 | 85.394
1.5 | 0.58 | 0.00607 | -0.072 | 95.525
2 | 0.644 | 0.00625 | -0.073 | 103.051
2.5 | 0.708 | 0.00667 | -0.074 | 106.212
3 | 0.772 | 0.00717 | -0.075 | 107.794
3.5 | 0.836 | 0.00755 | -0.077 | 110.753
4 | 0.9 | 0.00785 | -0.078 | 114.711
4.5 | 0.964 | 0.00817 | -0.079 | 117.976
5 | 1.028 | 0.00862 | -0.08 | 119.23
5.5 | 1.085 | 0.00918 | -0.082 | 118.164
6 | 1.147 | 0.01008 | -0.083 | 113.703
6.5 | 1.208 | 0.01058 | -0.084 | 114.203
7 | 1.269 | 0.0112 | -0.086 | 113.261
7.5 | 1.328 | 0.01167 | -0.087 | 113.759
8 | 1.386 | 0.01223 | -0.088 | 113.29
8.5 | 1.443 | 0.01262 | -0.089 | 114.322
9 | 1.497 | 0.0132 | -0.09 | 113.426
9.5 | 1.519 | 0.01425 | -0.09 | 106.599
10 | 1.566 | 0.015 | -0.091 | 104.396
10.5 | 1.611 | 0.01588 | -0.092 | 101.436
11 | 1.654 | 0.01667 | -0.093 | 99.228
11.5 | 1.695 | 0.0175 | -0.094 | 96.836
12 | 1.733 | 0.0184 | -0.095 | 94.168
12.5 | 1.768 | 0.01959 | -0.095 | 90.251
13 | 1.8 | 0.0206 | -0.096 | 87.378
13.5 | 1.83 | 0.02168 | -0.097 | 84.387
14 | 1.856 | 0.02278 | -0.098 | 81.489
14.5 | 1.879 | 0.02382 | -0.099 | 78.882
15 | 1.898 | 0.02524 | -0.1 | 75.223
15.5 | 1.913 | 0.02664 | -0.1 | 71.793
16 | 1.923 | 0.02796 | -0.101 | 68.779
16.5 | 1.93 | 0.02956 | -0.102 | 65.305
17 | 1.933 | 0.0311 | -0.103 | 62.17
17.5 | 1.932 | 0.03297 | -0.104 | 58.603
18 | 1.929 | 0.03474 | -0.104 | 55.524
18.5 | 1.922 | 0.03662 | -0.105 | 52.482
19 | 1.912 | 0.03847 | -0.106 | 49.686
19.5 | 1.897 | 0.04077 | -0.106 | 46.539
20 | 1.88 | 0.04364 | -0.107 | 43.067

## 132. Re 16M Mach 0.10 (2)
BIGFOIL.COM POLAR EXPORT
GA 37A420
GA 37A420 |  |  |  | Cl Max: | 1.7512 | at alpha= | 20 | deg
XFOIL ncrit=9 |  |  |  | L/D Max: | 168.278 | at alpha= | 3.5 | deg
Re: | 16000000 |  |  | Cd Min: | 0.06484 | at alpha= | 20 | deg
Mach: | 0.1 |  |  | Cl=0 at alpha= | -3.1478 | deg
|  |  |  | @ Cl=0.1, Cd= | 0.0054425
|  |  |  | @ Cl=0.4, Cd= | 0.0042591
|  |  |  | @ Cl=0.6, Cd= | 0.0043156
alpha (deg) | Cl | Cd | Cm | Cl/Cd
-20 | -1.5946 | 0.0277 | -0.0842 | -57.5668
-19.5 | -1.5746 | 0.02499 | -0.0836 | -63.0092
-19 | -1.5502 | 0.02276 | -0.0827 | -68.1107
-18.5 | -1.5231 | 0.02078 | -0.0817 | -73.2964
-18 | -1.4929 | 0.01913 | -0.0804 | -78.0397
-17.5 | -1.461 | 0.01768 | -0.079 | -82.6357
-17 | -1.4264 | 0.01647 | -0.0775 | -86.606
-16.5 | -1.3905 | 0.01542 | -0.0758 | -90.1751
-16 | -1.353 | 0.01451 | -0.0741 | -93.246
-15.5 | -1.3135 | 0.01373 | -0.0723 | -95.6664
-15 | -1.2726 | 0.01304 | -0.0705 | -97.592
-14.5 | -1.2314 | 0.01237 | -0.0685 | -99.5473
-14 | -1.1897 | 0.01179 | -0.0665 | -100.9075
-13.5 | -1.1456 | 0.0113 | -0.0647 | -101.3805
-13 | -1.097 | 0.01081 | -0.0637 | -101.4801
-12.5 | -1.0468 | 0.01037 | -0.0629 | -100.945
-12 | -0.9951 | 0.00999 | -0.0624 | -99.6096
-11.5 | -0.9422 | 0.00963 | -0.0621 | -97.8401
-11 | -0.8887 | 0.00931 | -0.0618 | -95.4565
-10.5 | -0.8349 | 0.00896 | -0.0616 | -93.1808
-10 | -0.7809 | 0.00862 | -0.0614 | -90.5916
-9.5 | -0.7259 | 0.00834 | -0.0614 | -87.0384
-9 | -0.67 | 0.00807 | -0.0616 | -83.0235
-8.5 | -0.6143 | 0.00778 | -0.0617 | -78.9589
-8 | -0.5582 | 0.00755 | -0.0619 | -73.9338
-7.5 | -0.5015 | 0.00732 | -0.0621 | -68.5109
-7 | -0.4445 | 0.0071 | -0.0625 | -62.6056
-6.5 | -0.3873 | 0.0069 | -0.0629 | -56.1304
-6 | -0.3299 | 0.00673 | -0.0633 | -49.0193
-5.5 | -0.2723 | 0.00654 | -0.0638 | -41.6361
-5 | -0.2142 | 0.00636 | -0.0644 | -33.6792
-4.5 | -0.1563 | 0.0062 | -0.0649 | -25.2097
-4 | -0.0989 | 0.00604 | -0.0654 | -16.3742
-3.5 | -0.041 | 0.00588 | -0.066 | -6.9728
-3 | 0.0172 | 0.0057 | -0.0666 | 3.0175
-2.5 | 0.0752 | 0.00553 | -0.0672 | 13.5986
-2 | 0.1319 | 0.00533 | -0.0676 | 24.7467
-1.5 | 0.1888 | 0.00514 | -0.0681 | 36.7315
-1 | 0.2462 | 0.00492 | -0.0686 | 50.0407
-0.5 | 0.3008 | 0.00457 | -0.0687 | 65.8206
0 | 0.3564 | 0.00439 | -0.0689 | 81.1845
0.5 | 0.413 | 0.00422 | -0.0694 | 97.8673
1 | 0.4707 | 0.00425 | -0.07 | 110.7529
1.5 | 0.5307 | 0.00426 | -0.0711 | 124.5775
2 | 0.5891 | 0.00431 | -0.0719 | 136.6821
2.5 | 0.6478 | 0.00434 | -0.0728 | 149.2627
3 | 0.7054 | 0.00442 | -0.0735 | 159.5928
3.5 | 0.7623 | 0.00453 | -0.074 | 168.2781
4 | 0.8131 | 0.00494 | -0.0735 | 164.5951
4.5 | 0.8591 | 0.00557 | -0.0721 | 154.237
5.5 | 0.9594 | 0.00634 | -0.0709 | 151.3249
6 | 1.0069 | 0.00682 | -0.0699 | 147.6393
7 | 1.0949 | 0.00796 | -0.0667 | 137.5503
7.5 | 1.1278 | 0.00865 | -0.0629 | 130.3815
8 | 1.1669 | 0.00928 | -0.0606 | 125.7435
8.5 | 1.2049 | 0.00997 | -0.0583 | 120.8526
9 | 1.2429 | 0.01073 | -0.0563 | 115.8341
9.5 | 1.2807 | 0.01157 | -0.0544 | 110.6914
10 | 1.3175 | 0.01255 | -0.0527 | 104.9801
10.5 | 1.3533 | 0.01366 | -0.0511 | 99.0703
11 | 1.3878 | 0.01491 | -0.0496 | 93.0785
11.5 | 1.4151 | 0.01634 | -0.0469 | 86.6034
12 | 1.4463 | 0.0181 | -0.0456 | 79.9061
12.5 | 1.474 | 0.02 | -0.0438 | 73.7
13 | 1.5002 | 0.02205 | -0.0421 | 68.0363
13.5 | 1.5261 | 0.02415 | -0.0404 | 63.1925
14 | 1.5491 | 0.02654 | -0.0387 | 58.3685
14.5 | 1.5715 | 0.02902 | -0.037 | 54.1523
15 | 1.5923 | 0.03169 | -0.0355 | 50.2461
15.5 | 1.613 | 0.03444 | -0.034 | 46.8351
16 | 1.6302 | 0.03747 | -0.0324 | 43.5068
16.5 | 1.6508 | 0.0403 | -0.0312 | 40.9628
17 | 1.6706 | 0.04319 | -0.0301 | 38.6803
17.5 | 1.6848 | 0.04663 | -0.0288 | 36.1312
18 | 1.6981 | 0.05022 | -0.0276 | 33.8132
18.5 | 1.7134 | 0.05362 | -0.0266 | 31.9545
19 | 1.7303 | 0.05689 | -0.0258 | 30.4148
19.5 | 1.7415 | 0.06081 | -0.025 | 28.6384
20 | 1.7512 | 0.06484 | -0.0243 | 27.008

## 133. Re 16M Mach 0.25 (1)
BIGFOIL.COM POLAR EXPORT
GA 37A420
GA 37A420 |  |  |  | Cl Max: | 1.859 | at alpha= | 15 | deg
JavaFoil+Calcfoil stall+Eppler ext transition |  |  |  | L/D Max: | 118.813 | at alpha= | 5 | deg
Re: | 16000000 |  |  | Cd Min: | 0.00605 | at alpha= | 0.5 | deg
Mach: | 0.25 |  |  | Cl=0 at alpha= | -3.0154 | deg
|  |  |  | @ Cl=0.1, Cd= | 0.006935
|  |  |  | @ Cl=0.4, Cd= | 0.0061179
|  |  |  | @ Cl=0.6, Cd= | 0.0061615
alpha (deg) | Cl | Cd | Cm | Cl/Cd
-18.5 | -0.645 | 0.11951 | -0.016 | -5.395
-18 | -0.689 | 0.10887 | -0.018 | -6.33
-17.5 | -0.725 | 0.10561 | -0.018 | -6.861
-17 | -0.765 | 0.09278 | -0.02 | -8.241
-16.5 | -0.817 | 0.06875 | -0.023 | -11.886
-16 | -0.867 | 0.04967 | -0.026 | -17.452
-15.5 | -0.904 | 0.03857 | -0.027 | -23.441
-15 | -0.936 | 0.03001 | -0.029 | -31.193
-14.5 | -0.963 | 0.02316 | -0.031 | -41.578
-14 | -0.977 | 0.01952 | -0.033 | -50.069
-13.5 | -0.98 | 0.01733 | -0.034 | -56.533
-13 | -0.975 | 0.01571 | -0.036 | -62.048
-12.5 | -0.963 | 0.01452 | -0.037 | -66.303
-12 | -0.947 | 0.01347 | -0.039 | -70.33
-11.5 | -0.925 | 0.0121 | -0.04 | -76.413
-11 | -0.892 | 0.01151 | -0.041 | -77.505
-10.5 | -0.856 | 0.01103 | -0.042 | -77.546
-10 | -0.815 | 0.01026 | -0.044 | -79.403
-9.5 | -0.77 | 0.01033 | -0.045 | -74.564
-9 | -0.722 | 0.00947 | -0.046 | -76.205
-8.5 | -0.671 | 0.00952 | -0.047 | -70.452
-8 | -0.617 | 0.00919 | -0.049 | -67.19
-7.5 | -0.561 | 0.00886 | -0.05 | -63.363
-7 | -0.503 | 0.00857 | -0.051 | -58.684
-6.5 | -0.444 | 0.00822 | -0.053 | -53.929
-6 | -0.382 | 0.00849 | -0.054 | -45.03
-5.5 | -0.32 | 0.00805 | -0.055 | -39.754
-5 | -0.257 | 0.00791 | -0.056 | -32.473
-4.5 | -0.193 | 0.00754 | -0.058 | -25.599
-4 | -0.128 | 0.00758 | -0.059 | -16.932
-3.5 | -0.063 | 0.00735 | -0.06 | -8.628
-3 | 0.002 | 0.00723 | -0.062 | 0.251
-2.5 | 0.067 | 0.00711 | -0.063 | 9.455
-2 | 0.133 | 0.00676 | -0.064 | 19.669
-1.5 | 0.199 | 0.00661 | -0.066 | 30.042
-1 | 0.264 | 0.00631 | -0.067 | 41.888
-0.5 | 0.33 | 0.00618 | -0.068 | 53.392
0 | 0.398 | 0.00612 | -0.07 | 65.068
0.5 | 0.464 | 0.00605 | -0.071 | 76.732
1 | 0.53 | 0.00614 | -0.072 | 86.298
1.5 | 0.596 | 0.00615 | -0.074 | 96.998
2 | 0.662 | 0.00634 | -0.075 | 104.389
2.5 | 0.728 | 0.00679 | -0.076 | 107.253
3 | 0.794 | 0.00733 | -0.077 | 108.297
3.5 | 0.86 | 0.00774 | -0.079 | 111.088
4 | 0.925 | 0.00806 | -0.08 | 114.754
4.5 | 0.991 | 0.00838 | -0.081 | 118.208
5 | 1.057 | 0.00889 | -0.083 | 118.813
5.5 | 1.114 | 0.00985 | -0.084 | 113.063
6 | 1.177 | 0.0105 | -0.085 | 112.12
6.5 | 1.24 | 0.01116 | -0.087 | 111.144
7 | 1.302 | 0.0117 | -0.088 | 111.245
7.5 | 1.363 | 0.01228 | -0.089 | 110.918
8 | 1.421 | 0.01285 | -0.09 | 110.618
8.5 | 1.449 | 0.01367 | -0.09 | 105.953
9 | 1.499 | 0.01441 | -0.091 | 104.068
9.5 | 1.548 | 0.01531 | -0.092 | 101.107
10 | 1.594 | 0.01617 | -0.093 | 98.552
10.5 | 1.636 | 0.01717 | -0.094 | 95.291
11 | 1.677 | 0.01808 | -0.095 | 92.748
11.5 | 1.713 | 0.01913 | -0.096 | 89.578
12 | 1.747 | 0.02023 | -0.097 | 86.345
12.5 | 1.777 | 0.02154 | -0.097 | 82.483
13 | 1.802 | 0.02282 | -0.098 | 78.98
13.5 | 1.823 | 0.02405 | -0.099 | 75.82
14 | 1.84 | 0.02545 | -0.1 | 72.305
14.5 | 1.852 | 0.02686 | -0.101 | 68.954
15 | 1.859 | 0.02839 | -0.102 | 65.461
15.5 | 1.857 | 0.03 | -0.103 | 61.893
16 | 1.849 | 0.03206 | -0.103 | 57.663
16.5 | 1.836 | 0.03375 | -0.104 | 54.402
17 | 1.816 | 0.03581 | -0.105 | 50.718
17.5 | 1.791 | 0.03792 | -0.106 | 47.233
18 | 1.76 | 0.04019 | -0.106 | 43.789
18.5 | 1.722 | 0.04305 | -0.107 | 40.005
19 | 1.678 | 0.04653 | -0.108 | 36.07
19.5 | 1.629 | 0.05028 | -0.108 | 32.397
20 | 1.574 | 0.0543 | -0.109 | 28.987

## 134. Re 16M Mach 0.25 (2)
BIGFOIL.COM POLAR EXPORT
GA 37A420
GA 37A420 |  |  |  | Cl Max: | 1.724 | at alpha= | 20 | deg
XFOIL ncrit=9 |  |  |  | L/D Max: | 174.917 | at alpha= | 4 | deg
Re: | 16000000 |  |  | Cd Min: | 0.07764 | at alpha= | 20 | deg
Mach: | 0.25 |  |  | Cl=0 at alpha= | -3.1617 | deg
|  |  |  | @ Cl=0.1, Cd= | 0.0055247
|  |  |  | @ Cl=0.4, Cd= | 0.0043105
|  |  |  | @ Cl=0.6, Cd= | 0.0043415
alpha (deg) | Cl | Cd | Cm | Cl/Cd
-20 | -1.5312 | 0.04505 | -0.0993 | -33.9889
-19.5 | -1.5304 | 0.03945 | -0.1003 | -38.7934
-19 | -1.5237 | 0.03464 | -0.1005 | -43.9867
-18.5 | -1.5108 | 0.03055 | -0.1001 | -49.4534
-18 | -1.4936 | 0.02704 | -0.0992 | -55.2367
-17.5 | -1.471 | 0.02409 | -0.0979 | -61.0627
-17 | -1.444 | 0.02158 | -0.0963 | -66.9138
-16.5 | -1.4132 | 0.01951 | -0.0943 | -72.4346
-16 | -1.3791 | 0.01776 | -0.0921 | -77.652
-15.5 | -1.3423 | 0.01631 | -0.0898 | -82.2992
-15 | -1.3033 | 0.01509 | -0.0872 | -86.3685
-14.5 | -1.2619 | 0.01409 | -0.0846 | -89.56
-14 | -1.2186 | 0.01323 | -0.082 | -92.1088
-13.5 | -1.1733 | 0.0125 | -0.0795 | -93.864
-13 | -1.1272 | 0.01179 | -0.0769 | -95.6064
-12.5 | -1.0832 | 0.01124 | -0.0738 | -96.3701
-12 | -1.0314 | 0.01069 | -0.072 | -96.4827
-11.5 | -0.9779 | 0.01021 | -0.0706 | -95.7786
-11 | -0.9228 | 0.00979 | -0.0695 | -94.2594
-10.5 | -0.8663 | 0.00939 | -0.0686 | -92.2577
-10 | -0.8093 | 0.00905 | -0.0679 | -89.4254
-9.5 | -0.7525 | 0.00868 | -0.0672 | -86.6935
-9 | -0.6947 | 0.00833 | -0.0668 | -83.3974
-8.5 | -0.6361 | 0.00806 | -0.0665 | -78.9206
-8 | -0.5778 | 0.00777 | -0.0663 | -74.3629
-7.5 | -0.5187 | 0.0075 | -0.0662 | -69.16
-7 | -0.4595 | 0.00725 | -0.0663 | -63.3793
-6.5 | -0.4001 | 0.00705 | -0.0664 | -56.7518
-6 | -0.3407 | 0.00684 | -0.0666 | -49.8099
-5.5 | -0.2805 | 0.00664 | -0.0669 | -42.244
-5 | -0.2202 | 0.00646 | -0.0673 | -34.0867
-4.5 | -0.1604 | 0.0063 | -0.0677 | -25.4603
-4 | -0.1008 | 0.00613 | -0.0681 | -16.4437
-3.5 | -0.0406 | 0.00595 | -0.0686 | -6.8235
-3 | 0.0194 | 0.00576 | -0.0691 | 3.3681
-2.5 | 0.0791 | 0.0056 | -0.0696 | 14.125
-2 | 0.1374 | 0.00539 | -0.0699 | 25.4917
-1 | 0.2557 | 0.00496 | -0.0709 | 51.5524
-0.5 | 0.3116 | 0.0046 | -0.0708 | 67.7391
0 | 0.3689 | 0.0044 | -0.071 | 83.8409
0.5 | 0.428 | 0.00423 | -0.0715 | 101.182
1 | 0.4879 | 0.00428 | -0.0722 | 113.9953
1.5 | 0.5497 | 0.0043 | -0.0732 | 127.8372
2 | 0.6103 | 0.00435 | -0.0741 | 140.2989
2.5 | 0.6715 | 0.00437 | -0.075 | 153.6613
3 | 0.7308 | 0.00446 | -0.0756 | 163.8565
3.5 | 0.7909 | 0.00454 | -0.0763 | 174.207
4 | 0.8466 | 0.00484 | -0.0762 | 174.9174
4.5 | 0.8913 | 0.00555 | -0.0741 | 160.5946
5 | 0.9409 | 0.00603 | -0.0729 | 156.0365
5.5 | 0.991 | 0.00647 | -0.0719 | 153.1685
6 | 1.0397 | 0.00693 | -0.0706 | 150.0289
6.5 | 1.0818 | 0.00759 | -0.0681 | 142.5296
7 | 1.1182 | 0.00819 | -0.0644 | 136.5324
7.5 | 1.1505 | 0.00912 | -0.0604 | 126.1513
8 | 1.1844 | 0.01007 | -0.0571 | 117.6167
8.5 | 1.2213 | 0.01105 | -0.0546 | 110.5249
9 | 1.2582 | 0.01216 | -0.0524 | 103.4704
9.5 | 1.2949 | 0.0134 | -0.0504 | 96.6343
10 | 1.3299 | 0.01487 | -0.0485 | 89.4351
10.5 | 1.3641 | 0.01643 | -0.0467 | 83.025
11 | 1.3953 | 0.01821 | -0.0448 | 76.6227
11.5 | 1.4207 | 0.02018 | -0.042 | 70.4014
12 | 1.4469 | 0.02245 | -0.0399 | 64.4499
12.5 | 1.471 | 0.02489 | -0.0376 | 59.1
13 | 1.4944 | 0.02749 | -0.0355 | 54.3616
13.5 | 1.5157 | 0.03029 | -0.0334 | 50.0396
14 | 1.5381 | 0.03311 | -0.0315 | 46.4542
14.5 | 1.5579 | 0.03618 | -0.0296 | 43.0597
15 | 1.5777 | 0.0393 | -0.0279 | 40.145
15.5 | 1.5956 | 0.04263 | -0.0261 | 37.429
16 | 1.618 | 0.04557 | -0.0247 | 35.5058
16.5 | 1.6343 | 0.04915 | -0.0231 | 33.2513
17 | 1.6475 | 0.05305 | -0.0216 | 31.0556
17.5 | 1.6615 | 0.05688 | -0.0203 | 29.2106
18 | 1.6809 | 0.06028 | -0.0192 | 27.8849
18.5 | 1.6933 | 0.06443 | -0.0182 | 26.2812
19 | 1.7035 | 0.06877 | -0.0172 | 24.771
19.5 | 1.714 | 0.07317 | -0.0164 | 23.4249
20 | 1.724 | 0.07764 | -0.0158 | 22.205

## 135. Re 16M Mach 0.50 (1)
BIGFOIL.COM POLAR EXPORT
GA 37A420
GA 37A420 |  |  |  | Cl Max: | 1.65 | at alpha= | 10 | deg
JavaFoil+Calcfoil stall+Eppler ext transition |  |  |  | L/D Max: | 115.546 | at alpha= | 4.5 | deg
Re: | 16000000 |  |  | Cd Min: | 0.00633 | at alpha= | 0.5 | deg
Mach: | 0.5 |  |  | Cl=0 at alpha= | -3.0137 | deg
|  |  |  | @ Cl=0.1, Cd= | 0.0074561
|  |  |  | @ Cl=0.4, Cd= | 0.0064547
|  |  |  | @ Cl=0.6, Cd= | 0.0064004
alpha (deg) | Cl | Cd | Cm | Cl/Cd
-20 | -0.997 | 0.18724 | -0.015 | -5.324
-19.5 | -0.968 | 0.1763 | -0.015 | -5.488
-19 | -0.938 | 0.17119 | -0.016 | -5.477
-18.5 | -0.908 | 0.1706 | -0.016 | -5.324
-18 | -0.88 | 0.16514 | -0.017 | -5.327
-17.5 | -0.851 | 0.15219 | -0.018 | -5.594
-17 | -0.829 | 0.12357 | -0.02 | -6.711
-16.5 | -0.804 | 0.11373 | -0.021 | -7.065
-16 | -0.773 | 0.10914 | -0.022 | -7.087
-15.5 | -0.743 | 0.10415 | -0.022 | -7.134
-15 | -0.71 | 0.10286 | -0.022 | -6.906
-14.5 | -0.679 | 0.10138 | -0.022 | -6.697
-14 | -0.648 | 0.09708 | -0.022 | -6.678
-13.5 | -0.617 | 0.0946 | -0.022 | -6.527
-13 | -0.589 | 0.09704 | -0.023 | -6.065
-12.5 | -0.562 | 0.0844 | -0.025 | -6.662
-12 | -0.535 | 0.07667 | -0.027 | -6.976
-11.5 | -0.51 | 0.06777 | -0.03 | -7.523
-11 | -0.532 | 0.02834 | -0.042 | -18.782
-10.5 | -0.521 | 0.01774 | -0.045 | -29.366
-10 | -0.475 | 0.02154 | -0.045 | -22.066
-9.5 | -0.461 | 0.01487 | -0.049 | -30.986
-9 | -0.428 | 0.01321 | -0.051 | -32.419
-8.5 | -0.626 | 0.01133 | -0.053 | -55.288
-8 | -0.621 | 0.01104 | -0.054 | -56.25
-7.5 | -0.587 | 0.01047 | -0.056 | -56.033
-7 | -0.538 | 0.00986 | -0.057 | -54.598
-6.5 | -0.481 | 0.00896 | -0.059 | -53.739
-6 | -0.419 | 0.00912 | -0.06 | -45.967
-5.5 | -0.353 | 0.00851 | -0.062 | -41.483
-5 | -0.285 | 0.00823 | -0.063 | -34.578
-4.5 | -0.214 | 0.00796 | -0.064 | -26.93
-4 | -0.143 | 0.00779 | -0.066 | -18.343
-3.5 | -0.071 | 0.00775 | -0.067 | -9.129
-3 | 0.002 | 0.00765 | -0.069 | 0.265
-2.5 | 0.075 | 0.0075 | -0.07 | 10.008
-2 | 0.149 | 0.00737 | -0.072 | 20.157
-1.5 | 0.222 | 0.00696 | -0.073 | 31.902
-1 | 0.295 | 0.00675 | -0.075 | 43.743
-0.5 | 0.369 | 0.00652 | -0.076 | 56.554
0 | 0.445 | 0.00636 | -0.078 | 69.996
0.5 | 0.519 | 0.00633 | -0.079 | 82.032
1 | 0.593 | 0.00639 | -0.081 | 92.751
1.5 | 0.667 | 0.0065 | -0.082 | 102.604
2 | 0.74 | 0.00669 | -0.084 | 110.633
2.5 | 0.814 | 0.00724 | -0.085 | 112.377
3 | 0.887 | 0.00806 | -0.087 | 110.172
3.5 | 0.961 | 0.00863 | -0.088 | 111.404
4 | 1.035 | 0.00905 | -0.089 | 114.335
4.5 | 1.108 | 0.00959 | -0.091 | 115.546
5 | 1.181 | 0.01025 | -0.092 | 115.237
5.5 | 1.241 | 0.01106 | -0.094 | 112.161
6 | 1.281 | 0.0131 | -0.093 | 97.766
6.5 | 1.343 | 0.01445 | -0.094 | 92.91
7 | 1.404 | 0.01533 | -0.095 | 91.572
7.5 | 1.461 | 0.01632 | -0.096 | 89.555
8 | 1.514 | 0.01749 | -0.097 | 86.604
8.5 | 1.561 | 0.0188 | -0.098 | 83.044
9 | 1.601 | 0.02031 | -0.099 | 78.83
9.5 | 1.632 | 0.02188 | -0.101 | 74.591
10 | 1.65 | 0.02375 | -0.102 | 69.479
10.5 | 1.65 | 0.02566 | -0.103 | 64.285
11 | 1.617 | 0.02797 | -0.103 | 57.814
11.5 | 1.517 | 0.03063 | -0.104 | 49.53
12 | 1.029 | 0.03412 | -0.105 | 30.169
12.5 | 1.059 | 0.03705 | -0.106 | 28.59
13 | 1.089 | 0.03968 | -0.107 | 27.454
13.5 | 1.116 | 0.04534 | -0.107 | 24.613
14 | 1.14 | 0.05148 | -0.107 | 22.149
14.5 | 1.174 | 0.0504 | -0.109 | 23.295
15 | 1.204 | 0.05378 | -0.11 | 22.385

## 136. Re 16M Mach 0.50 (2)
BIGFOIL.COM POLAR EXPORT
GA 37A420
GA 37A420 |  |  |  | Cl Max: | 1.5897 | at alpha= | 18 | deg
XFOIL ncrit=9 |  |  |  | L/D Max: | 203.895 | at alpha= | 4.5 | deg
Re: | 16000000 |  |  | Cd Min: | 0.13956 | at alpha= | 20 | deg
Mach: | 0.5 |  |  | Cl=0 at alpha= | -3.2161 | deg
|  |  |  | @ Cl=0.1, Cd= | 0.0059146
|  |  |  | @ Cl=0.4, Cd= | 0.0046297
|  |  |  | @ Cl=0.6, Cd= | 0.004455
alpha (deg) | Cl | Cd | Cm | Cl/Cd
-15 | -0.5781 | 0.10726 | -0.085 | -5.3897
-14.5 | -0.5959 | 0.09672 | -0.0912 | -6.1611
-14 | -0.6155 | 0.08633 | -0.0968 | -7.1296
-13.5 | -0.6353 | 0.0756 | -0.1025 | -8.4034
-13 | -0.6567 | 0.06442 | -0.1094 | -10.194
-12.5 | -0.6829 | 0.05365 | -0.1161 | -12.7288
-12 | -0.7135 | 0.04367 | -0.1216 | -16.3384
-11.5 | -0.7472 | 0.0345 | -0.1253 | -21.658
-11 | -0.7819 | 0.02639 | -0.1262 | -29.6286
-10.5 | -0.8137 | 0.0196 | -0.1233 | -41.5153
-10 | -0.8288 | 0.01477 | -0.1164 | -56.1137
-9.5 | -0.8218 | 0.01169 | -0.1075 | -70.2994
-9 | -0.7884 | 0.01022 | -0.0992 | -77.1429
-8.5 | -0.7288 | 0.00941 | -0.0943 | -77.4495
-8 | -0.6621 | 0.00887 | -0.0909 | -74.6449
-7.5 | -0.5936 | 0.00844 | -0.0883 | -70.3318
-7 | -0.524 | 0.00809 | -0.0862 | -64.7713
-6.5 | -0.4546 | 0.00772 | -0.0845 | -58.886
-6 | -0.385 | 0.00742 | -0.0832 | -51.8868
-5.5 | -0.3157 | 0.00718 | -0.0822 | -43.9694
-5 | -0.2462 | 0.00693 | -0.0815 | -35.5267
-4.5 | -0.1763 | 0.0067 | -0.0811 | -26.3134
-4 | -0.1068 | 0.0065 | -0.0809 | -16.4308
-3.5 | -0.0385 | 0.00631 | -0.0807 | -6.1014
-3 | 0.0293 | 0.00611 | -0.0805 | 4.7954
-2.5 | 0.0984 | 0.00592 | -0.0807 | 16.6216
-2 | 0.166 | 0.00569 | -0.0808 | 29.174
-1.5 | 0.2316 | 0.00545 | -0.0807 | 42.4954
-1 | 0.2971 | 0.0052 | -0.0806 | 57.1346
0 | 0.4252 | 0.00449 | -0.08 | 94.6993
0.5 | 0.4936 | 0.00443 | -0.0806 | 111.4221
1 | 0.5644 | 0.00445 | -0.0815 | 126.8315
1.5 | 0.6362 | 0.00446 | -0.0826 | 142.6457
2 | 0.7055 | 0.00455 | -0.0832 | 155.0549
2.5 | 0.7764 | 0.00458 | -0.084 | 169.5197
3 | 0.8471 | 0.00468 | -0.0847 | 181.0043
3.5 | 0.9177 | 0.00477 | -0.0853 | 192.3899
4 | 0.9864 | 0.00494 | -0.0854 | 199.6761
4.5 | 1.0521 | 0.00516 | -0.0849 | 203.8953
5 | 1.0861 | 0.00618 | -0.0788 | 175.7443
5.5 | 1.1193 | 0.00697 | -0.0724 | 160.5882
6 | 1.1574 | 0.00793 | -0.0673 | 145.9521
6.5 | 1.1911 | 0.00921 | -0.0622 | 129.3268
7 | 1.215 | 0.01125 | -0.0567 | 108
7.5 | 1.2348 | 0.01399 | -0.0517 | 88.263
8 | 1.2507 | 0.01721 | -0.047 | 72.6729
8.5 | 1.262 | 0.02071 | -0.0421 | 60.9367
9 | 1.2722 | 0.02435 | -0.0374 | 52.2464
9.5 | 1.2925 | 0.02758 | -0.0337 | 46.8637
10 | 1.3153 | 0.0308 | -0.0303 | 42.7045
10.5 | 1.3383 | 0.03406 | -0.0271 | 39.2924
11 | 1.3576 | 0.03728 | -0.0233 | 36.4163
11.5 | 1.3771 | 0.04101 | -0.0201 | 33.5796
12 | 1.397 | 0.04485 | -0.0172 | 31.1483
12.5 | 1.4158 | 0.04882 | -0.0143 | 29.0004
13 | 1.4348 | 0.05293 | -0.0116 | 27.1075
13.5 | 1.4556 | 0.05696 | -0.009 | 25.5548
14 | 1.4777 | 0.06103 | -0.0066 | 24.2127
14.5 | 1.4973 | 0.06544 | -0.0044 | 22.8805
15 | 1.5145 | 0.07006 | -0.0022 | 21.6172
15.5 | 1.5353 | 0.07457 | -0.0003 | 20.5887
16 | 1.5564 | 0.07916 | 0.0016 | 19.6614
16.5 | 1.5706 | 0.08439 | 0.0032 | 18.6112
17 | 1.5821 | 0.09004 | 0.0046 | 17.5711
17.5 | 1.589 | 0.09616 | 0.0056 | 16.5245
18 | 1.5897 | 0.103 | 0.0061 | 15.434
18.5 | 1.5829 | 0.11075 | 0.0059 | 14.2926
19 | 1.565 | 0.11969 | 0.0044 | 13.0754
19.5 | 1.545 | 0.12923 | 0.0019 | 11.9554
20 | 1.5202 | 0.13956 | -0.002 | 10.8928

## 137. Re 18M Mach 0.00 (1)
BIGFOIL.COM POLAR EXPORT
GA 37A420
GA 37A420 |  |  |  | Cl Max: | 1.951 | at alpha= | 17.5 | deg
JavaFoil+Calcfoil stall+Eppler ext transition |  |  |  | L/D Max: | 119.461 | at alpha= | 7.5 | deg
Re: | 18000000 |  |  | Cd Min: | 0.00602 | at alpha= | 1 | deg
Mach: | 0 |  |  | Cl=0 at alpha= | -3.0159 | deg
|  |  |  | @ Cl=0.1, Cd= | 0.0067497
|  |  |  | @ Cl=0.4, Cd= | 0.0061533
|  |  |  | @ Cl=0.6, Cd= | 0.0063234
alpha (deg) | Cl | Cd | Cm | Cl/Cd
-20 | -1.008 | 0.07161 | -0.017 | -14.08
-19.5 | -1.027 | 0.06301 | -0.018 | -16.302
-19 | -1.048 | 0.05296 | -0.02 | -19.782
-18.5 | -1.064 | 0.04599 | -0.021 | -23.145
-18 | -1.08 | 0.0392 | -0.022 | -27.556
-17.5 | -1.092 | 0.03382 | -0.023 | -32.291
-17 | -1.101 | 0.0293 | -0.025 | -37.575
-16.5 | -1.107 | 0.02581 | -0.026 | -42.895
-16 | -1.109 | 0.02279 | -0.027 | -48.666
-15.5 | -1.111 | 0.01948 | -0.029 | -57.046
-15 | -1.104 | 0.01771 | -0.03 | -62.3
-14.5 | -1.096 | 0.01596 | -0.031 | -68.695
-14 | -1.082 | 0.01486 | -0.032 | -72.788
-13.5 | -1.063 | 0.01382 | -0.034 | -76.9
-13 | -1.043 | 0.01242 | -0.035 | -84
-12.5 | -1.012 | 0.01198 | -0.036 | -84.466
-12 | -0.977 | 0.01136 | -0.038 | -85.991
-11.5 | -0.939 | 0.0107 | -0.039 | -87.769
-11 | -0.899 | 0.01061 | -0.04 | -84.714
-10.5 | -0.856 | 0.00985 | -0.041 | -86.831
-10 | -0.81 | 0.01 | -0.042 | -81.006
-9.5 | -0.761 | 0.00921 | -0.043 | -82.671
-9 | -0.711 | 0.00935 | -0.045 | -75.993
-8.5 | -0.658 | 0.00906 | -0.046 | -72.663
-8 | -0.604 | 0.00881 | -0.047 | -68.521
-7.5 | -0.548 | 0.00838 | -0.048 | -65.36
-7 | -0.49 | 0.00821 | -0.05 | -59.696
-6.5 | -0.431 | 0.00834 | -0.051 | -51.706
-6 | -0.372 | 0.0078 | -0.052 | -47.62
-5.5 | -0.311 | 0.00778 | -0.053 | -39.964
-5 | -0.249 | 0.00743 | -0.055 | -33.529
-4.5 | -0.187 | 0.0073 | -0.056 | -25.617
-4 | -0.124 | 0.00732 | -0.057 | -17.007
-3.5 | -0.061 | 0.00719 | -0.058 | -8.546
-3 | 0.002 | 0.00697 | -0.06 | 0.252
-2.5 | 0.065 | 0.00687 | -0.061 | 9.485
-2 | 0.129 | 0.00665 | -0.062 | 19.374
-1.5 | 0.192 | 0.00653 | -0.064 | 29.479
-1 | 0.256 | 0.00622 | -0.065 | 41.166
-0.5 | 0.32 | 0.00621 | -0.066 | 51.483
0 | 0.386 | 0.00616 | -0.067 | 62.614
0.5 | 0.449 | 0.00613 | -0.069 | 73.328
1 | 0.513 | 0.00602 | -0.07 | 85.341
1.5 | 0.577 | 0.00623 | -0.071 | 92.609
2 | 0.641 | 0.00649 | -0.072 | 98.825
2.5 | 0.705 | 0.00693 | -0.074 | 101.65
3 | 0.769 | 0.00727 | -0.075 | 105.758
3.5 | 0.832 | 0.00781 | -0.076 | 106.526
4 | 0.896 | 0.00785 | -0.078 | 114.108
4.5 | 0.959 | 0.00818 | -0.079 | 117.275
5 | 1.023 | 0.00857 | -0.08 | 119.304
5.5 | 1.079 | 0.00918 | -0.081 | 117.53
6 | 1.141 | 0.0101 | -0.083 | 112.961
6.5 | 1.202 | 0.01053 | -0.084 | 114.103
7 | 1.262 | 0.011 | -0.085 | 114.8
7.5 | 1.322 | 0.01106 | -0.086 | 119.461
8 | 1.38 | 0.01198 | -0.088 | 115.132
8.5 | 1.436 | 0.01261 | -0.089 | 113.833
9 | 1.491 | 0.01288 | -0.09 | 115.759
9.5 | 1.544 | 0.01345 | -0.091 | 114.774
10 | 1.563 | 0.01455 | -0.09 | 107.433
10.5 | 1.608 | 0.01543 | -0.091 | 104.223
11 | 1.651 | 0.01609 | -0.092 | 102.628
11.5 | 1.692 | 0.01687 | -0.093 | 100.345
12 | 1.731 | 0.01772 | -0.094 | 97.673
12.5 | 1.767 | 0.01867 | -0.095 | 94.647
13 | 1.801 | 0.01971 | -0.096 | 91.37
13.5 | 1.831 | 0.02079 | -0.097 | 88.087
14 | 1.859 | 0.02189 | -0.098 | 84.908
14.5 | 1.884 | 0.0228 | -0.099 | 82.643
15 | 1.905 | 0.02415 | -0.099 | 78.856
15.5 | 1.921 | 0.02537 | -0.1 | 75.726
16 | 1.934 | 0.02678 | -0.101 | 72.204
16.5 | 1.943 | 0.02818 | -0.102 | 68.963
17 | 1.949 | 0.02965 | -0.103 | 65.727
17.5 | 1.951 | 0.03141 | -0.103 | 62.115
18 | 1.95 | 0.03316 | -0.104 | 58.807
18.5 | 1.947 | 0.03483 | -0.105 | 55.896
19 | 1.94 | 0.0367 | -0.105 | 52.858
19.5 | 1.93 | 0.03895 | -0.106 | 49.544
20 | 1.917 | 0.04127 | -0.107 | 46.452

## 138. Re 18M Mach 0.00 (2)
BIGFOIL.COM POLAR EXPORT
GA 37A420
GA 37A420 |  |  |  | Cl Max: | 1.7691 | at alpha= | 20 | deg
XFOIL ncrit=9 |  |  |  | L/D Max: | 165.109 | at alpha= | 3.5 | deg
Re: | 18000000 |  |  | Cd Min: | 0.06125 | at alpha= | 20 | deg
Mach: | 0 |  |  | Cl=0 at alpha= | -3.1468 | deg
|  |  |  | @ Cl=0.1, Cd= | 0.0053742
|  |  |  | @ Cl=0.4, Cd= | 0.0042661
|  |  |  | @ Cl=0.6, Cd= | 0.0042649
alpha (deg) | Cl | Cd | Cm | Cl/Cd
-20 | -1.6103 | 0.02461 | -0.0803 | -65.4328
-19.5 | -1.587 | 0.02241 | -0.0794 | -70.8166
-19 | -1.5602 | 0.02053 | -0.0785 | -75.9961
-18.5 | -1.5308 | 0.01894 | -0.0773 | -80.8237
-18 | -1.4993 | 0.01754 | -0.0761 | -85.4789
-17.5 | -1.4654 | 0.01637 | -0.0747 | -89.5174
-17 | -1.4304 | 0.01534 | -0.0731 | -93.2464
-16.5 | -1.3936 | 0.01447 | -0.0715 | -96.3096
-16 | -1.355 | 0.0137 | -0.0699 | -98.9051
-15.5 | -1.315 | 0.01303 | -0.0682 | -100.921
-15 | -1.2734 | 0.01243 | -0.0666 | -102.4457
-14.5 | -1.2314 | 0.01186 | -0.0649 | -103.828
-14 | -1.1896 | 0.01139 | -0.0629 | -104.4425
-13.5 | -1.1422 | 0.01091 | -0.062 | -104.6929
-13 | -1.0932 | 0.01045 | -0.0612 | -104.6124
-12.5 | -1.043 | 0.01005 | -0.0607 | -103.7811
-12 | -0.9912 | 0.00968 | -0.0604 | -102.3967
-11.5 | -0.9386 | 0.00935 | -0.0602 | -100.385
-11 | -0.8851 | 0.00905 | -0.0601 | -97.8011
-10.5 | -0.8314 | 0.00872 | -0.0601 | -95.344
-10 | -0.7777 | 0.00841 | -0.06 | -92.4732
-9.5 | -0.7229 | 0.00812 | -0.0601 | -89.0271
-9 | -0.6672 | 0.00787 | -0.0604 | -84.7776
-8.5 | -0.6119 | 0.00761 | -0.0606 | -80.4074
-8 | -0.5561 | 0.00739 | -0.0609 | -75.2503
-7.5 | -0.4994 | 0.00716 | -0.0613 | -69.7486
-7 | -0.4429 | 0.00694 | -0.0617 | -63.8184
-6.5 | -0.3861 | 0.00677 | -0.0621 | -57.031
-6 | -0.3289 | 0.00659 | -0.0626 | -49.909
-5.5 | -0.2714 | 0.0064 | -0.0632 | -42.4062
-5 | -0.2137 | 0.00623 | -0.0638 | -34.3018
-4.5 | -0.1563 | 0.00609 | -0.0643 | -25.665
-4 | -0.0987 | 0.00595 | -0.0649 | -16.5882
-3.5 | -0.0409 | 0.00577 | -0.0656 | -7.0884
-3 | 0.017 | 0.00561 | -0.0662 | 3.0303
-2.5 | 0.0745 | 0.00546 | -0.0668 | 13.6447
-2 | 0.131 | 0.00527 | -0.0673 | 24.8577
-1.5 | 0.1884 | 0.00508 | -0.0678 | 37.0866
-1 | 0.2458 | 0.0049 | -0.0685 | 50.1633
-0.5 | 0.2999 | 0.00459 | -0.0685 | 65.3377
0 | 0.3561 | 0.00442 | -0.0689 | 80.5656
0.5 | 0.4103 | 0.00423 | -0.069 | 96.9976
1 | 0.4688 | 0.0042 | -0.0699 | 111.619
1.5 | 0.5273 | 0.00422 | -0.0707 | 124.9526
2 | 0.5857 | 0.00424 | -0.0716 | 138.1368
2.5 | 0.6431 | 0.00434 | -0.0723 | 148.1797
3 | 0.7011 | 0.0044 | -0.0731 | 159.3409
3.5 | 0.7562 | 0.00458 | -0.0735 | 165.1092
4.5 | 0.8507 | 0.00569 | -0.0712 | 149.5079
5 | 0.9014 | 0.00606 | -0.0708 | 148.7459
5.5 | 0.9518 | 0.00642 | -0.0704 | 148.2555
6 | 0.9994 | 0.00689 | -0.0695 | 145.0508
6.5 | 1.0456 | 0.00738 | -0.0683 | 141.6802
7 | 1.0888 | 0.00795 | -0.0667 | 136.956
7.5 | 1.1242 | 0.00855 | -0.0635 | 131.4854
8 | 1.1644 | 0.00912 | -0.0614 | 127.6754
8.5 | 1.2056 | 0.00967 | -0.0597 | 124.6743
9 | 1.2428 | 0.0104 | -0.0575 | 119.5
9.5 | 1.2811 | 0.01116 | -0.0557 | 114.7939
10 | 1.3189 | 0.01201 | -0.0541 | 109.8168
10.5 | 1.3558 | 0.013 | -0.0526 | 104.2923
11 | 1.3908 | 0.01415 | -0.0511 | 98.2898
11.5 | 1.423 | 0.0155 | -0.0494 | 91.8065
12 | 1.4519 | 0.01695 | -0.0473 | 85.6578
12.5 | 1.4822 | 0.01861 | -0.0458 | 79.6454
13 | 1.5097 | 0.02049 | -0.0441 | 73.6798
13.5 | 1.5355 | 0.02253 | -0.0425 | 68.1536
14 | 1.5609 | 0.02464 | -0.0409 | 63.3482
14.5 | 1.5832 | 0.02704 | -0.0392 | 58.5503
15 | 1.6059 | 0.02946 | -0.0377 | 54.5112
15.5 | 1.6258 | 0.03216 | -0.0362 | 50.5535
16 | 1.6449 | 0.03497 | -0.0348 | 47.0375
16.5 | 1.6649 | 0.03776 | -0.0335 | 44.0916
17 | 1.6843 | 0.04061 | -0.0323 | 41.475
17.5 | 1.7012 | 0.04367 | -0.0311 | 38.9558
18 | 1.7153 | 0.04708 | -0.0299 | 36.4337
18.5 | 1.7305 | 0.05045 | -0.029 | 34.3013
19 | 1.7486 | 0.05347 | -0.0282 | 32.7024
19.5 | 1.7605 | 0.05717 | -0.0273 | 30.7941
20 | 1.7691 | 0.06125 | -0.0265 | 28.8833

## 139. Re 18M Mach 0.10 (1)
BIGFOIL.COM POLAR EXPORT
GA 37A420
GA 37A420 |  |  |  | Cl Max: | 1.936 | at alpha= | 17 | deg
JavaFoil+Calcfoil stall+Eppler ext transition |  |  |  | L/D Max: | 119.219 | at alpha= | 5 | deg
Re: | 18000000 |  |  | Cd Min: | 0.00608 | at alpha= | 1 | deg
Mach: | 0.1 |  |  | Cl=0 at alpha= | -3.0156 | deg
|  |  |  | @ Cl=0.1, Cd= | 0.006775
|  |  |  | @ Cl=0.4, Cd= | 0.006158
|  |  |  | @ Cl=0.6, Cd= | 0.00633
alpha (deg) | Cl | Cd | Cm | Cl/Cd
-20 | -0.963 | 0.07207 | -0.017 | -13.356
-19.5 | -0.985 | 0.06342 | -0.018 | -15.529
-19 | -0.996 | 0.06196 | -0.019 | -16.072
-18.5 | -1.019 | 0.05203 | -0.021 | -19.584
-18 | -1.038 | 0.04437 | -0.022 | -23.397
-17.5 | -1.055 | 0.03759 | -0.023 | -28.066
-17 | -1.069 | 0.03208 | -0.025 | -33.322
-16.5 | -1.079 | 0.02788 | -0.026 | -38.706
-16 | -1.085 | 0.02433 | -0.027 | -44.61
-15.5 | -1.091 | 0.02046 | -0.029 | -53.347
-15 | -1.087 | 0.01855 | -0.03 | -58.574
-14.5 | -1.083 | 0.01651 | -0.031 | -65.605
-14 | -1.071 | 0.01524 | -0.033 | -70.296
-13.5 | -1.054 | 0.01423 | -0.034 | -74.032
-13 | -1.038 | 0.013 | -0.035 | -79.856
-12.5 | -1.008 | 0.01222 | -0.037 | -82.499
-12 | -0.975 | 0.01159 | -0.038 | -84.15
-11.5 | -0.938 | 0.01084 | -0.039 | -86.61
-11 | -0.899 | 0.01077 | -0.04 | -83.484
-10.5 | -0.856 | 0.00997 | -0.041 | -85.86
-10 | -0.811 | 0.01007 | -0.042 | -80.532
-9.5 | -0.763 | 0.00924 | -0.044 | -82.583
-9 | -0.713 | 0.00934 | -0.045 | -76.357
-8.5 | -0.66 | 0.00909 | -0.046 | -72.643
-8 | -0.606 | 0.00878 | -0.047 | -69.038
-7.5 | -0.55 | 0.00848 | -0.049 | -64.87
-7 | -0.492 | 0.0082 | -0.05 | -60.01
-6.5 | -0.433 | 0.00841 | -0.051 | -51.54
-6 | -0.373 | 0.00775 | -0.052 | -48.142
-5.5 | -0.312 | 0.00788 | -0.054 | -39.624
-5 | -0.25 | 0.00746 | -0.055 | -33.559
-4.5 | -0.188 | 0.0073 | -0.056 | -25.749
-4 | -0.125 | 0.0073 | -0.057 | -17.131
-3.5 | -0.062 | 0.00718 | -0.059 | -8.603
-3 | 0.002 | 0.00706 | -0.06 | 0.25
-2.5 | 0.065 | 0.00695 | -0.061 | 9.422
-2 | 0.129 | 0.00663 | -0.063 | 19.526
-1.5 | 0.193 | 0.00651 | -0.064 | 29.687
-1 | 0.257 | 0.0062 | -0.065 | 41.48
-0.5 | 0.321 | 0.00619 | -0.066 | 51.855
0 | 0.387 | 0.00615 | -0.068 | 63.048
0.5 | 0.452 | 0.00619 | -0.069 | 72.957
1 | 0.516 | 0.00608 | -0.07 | 84.907
1.5 | 0.58 | 0.00623 | -0.072 | 93.141
2 | 0.644 | 0.00655 | -0.073 | 98.4
2.5 | 0.708 | 0.00694 | -0.074 | 102.058
3 | 0.772 | 0.00732 | -0.075 | 105.475
3.5 | 0.836 | 0.00791 | -0.077 | 105.729
4 | 0.9 | 0.00781 | -0.078 | 115.335
4.5 | 0.964 | 0.00827 | -0.079 | 116.558
5 | 1.028 | 0.00862 | -0.08 | 119.219
5.5 | 1.085 | 0.00928 | -0.082 | 116.915
6 | 1.147 | 0.01013 | -0.083 | 113.168
6.5 | 1.208 | 0.0106 | -0.084 | 113.91
7 | 1.269 | 0.01106 | -0.086 | 114.714
7.5 | 1.328 | 0.01117 | -0.087 | 118.904
8 | 1.386 | 0.0121 | -0.088 | 114.6
8.5 | 1.443 | 0.01274 | -0.089 | 113.207
9 | 1.497 | 0.01302 | -0.09 | 115.001
9.5 | 1.551 | 0.01366 | -0.092 | 113.562
10 | 1.568 | 0.01476 | -0.091 | 106.267
10.5 | 1.613 | 0.01565 | -0.092 | 103.083
11 | 1.656 | 0.01632 | -0.093 | 101.459
11.5 | 1.697 | 0.01712 | -0.094 | 99.091
12 | 1.735 | 0.01801 | -0.095 | 96.294
12.5 | 1.77 | 0.01913 | -0.095 | 92.512
13 | 1.802 | 0.0201 | -0.096 | 89.656
13.5 | 1.832 | 0.02117 | -0.097 | 86.551
14 | 1.858 | 0.0223 | -0.098 | 83.312
14.5 | 1.882 | 0.02325 | -0.099 | 80.95
15 | 1.901 | 0.02464 | -0.1 | 77.154
15.5 | 1.915 | 0.02591 | -0.101 | 73.901
16 | 1.926 | 0.02739 | -0.101 | 70.313
16.5 | 1.932 | 0.02874 | -0.102 | 67.226
17 | 1.936 | 0.03038 | -0.103 | 63.716
17.5 | 1.934 | 0.03223 | -0.104 | 60.022
18 | 1.93 | 0.034 | -0.104 | 56.778
18.5 | 1.924 | 0.03577 | -0.105 | 53.782
19 | 1.913 | 0.03771 | -0.106 | 50.732
19.5 | 1.899 | 0.04011 | -0.107 | 47.341
20 | 1.882 | 0.0426 | -0.107 | 44.167

## 140. Re 18M Mach 0.10 (2)
BIGFOIL.COM POLAR EXPORT
GA 37A420
GA 37A420 |  |  |  | Cl Max: | 1.7671 | at alpha= | 20 | deg
XFOIL ncrit=9 |  |  |  | L/D Max: | 166.223 | at alpha= | 3.5 | deg
Re: | 18000000 |  |  | Cd Min: | 0.06327 | at alpha= | 20 | deg
Mach: | 0.1 |  |  | Cl=0 at alpha= | -3.1492 | deg
|  |  |  | @ Cl=0.1, Cd= | 0.0053872
|  |  |  | @ Cl=0.4, Cd= | 0.0042756
|  |  |  | @ Cl=0.6, Cd= | 0.0042681
alpha (deg) | Cl | Cd | Cm | Cl/Cd
-20 | -1.6068 | 0.02674 | -0.084 | -60.0898
-19.5 | -1.586 | 0.02416 | -0.0832 | -65.6457
-19 | -1.5623 | 0.0219 | -0.0822 | -71.3379
-18.5 | -1.5343 | 0.02005 | -0.0811 | -76.5237
-18 | -1.5042 | 0.01843 | -0.0797 | -81.6169
-17.5 | -1.4712 | 0.01709 | -0.0782 | -86.0854
-17 | -1.4366 | 0.01592 | -0.0766 | -90.2387
-16.5 | -1.3997 | 0.01494 | -0.0749 | -93.6881
-16 | -1.3615 | 0.01409 | -0.0731 | -96.6288
-15.5 | -1.3218 | 0.01335 | -0.0713 | -99.0112
-15 | -1.2803 | 0.0127 | -0.0695 | -100.811
-14.5 | -1.2371 | 0.01212 | -0.0678 | -102.071
-14 | -1.1964 | 0.0116 | -0.0654 | -103.1379
-13.5 | -1.1495 | 0.0111 | -0.0641 | -103.5586
-13 | -1.1004 | 0.01062 | -0.0632 | -103.6158
-12.5 | -1.0502 | 0.01019 | -0.0624 | -103.0618
-12 | -0.9983 | 0.00978 | -0.0619 | -102.0757
-11.5 | -0.9454 | 0.00944 | -0.0616 | -100.1483
-11 | -0.8915 | 0.00912 | -0.0614 | -97.7522
-10.5 | -0.8371 | 0.0088 | -0.0613 | -95.125
-10 | -0.7829 | 0.00848 | -0.0611 | -92.3231
-9.5 | -0.7278 | 0.00817 | -0.0611 | -89.082
-9 | -0.6717 | 0.00791 | -0.0613 | -84.9178
-8.5 | -0.6159 | 0.00766 | -0.0614 | -80.4047
-8 | -0.5597 | 0.00742 | -0.0616 | -75.4313
-7.5 | -0.5025 | 0.00719 | -0.062 | -69.8887
-7 | -0.4457 | 0.00697 | -0.0623 | -63.9455
-6.5 | -0.3884 | 0.00679 | -0.0627 | -57.2018
-6 | -0.3309 | 0.00661 | -0.0632 | -50.0605
-5.5 | -0.2729 | 0.00641 | -0.0637 | -42.5741
-5 | -0.2148 | 0.00625 | -0.0643 | -34.368
-4.5 | -0.157 | 0.00611 | -0.0648 | -25.6956
-4 | -0.0991 | 0.00596 | -0.0654 | -16.6275
-3.5 | -0.0409 | 0.00578 | -0.066 | -7.0761
-3 | 0.0174 | 0.00562 | -0.0667 | 3.0961
-2.5 | 0.0752 | 0.00547 | -0.0672 | 13.7477
-2 | 0.1321 | 0.00528 | -0.0677 | 25.0189
-1.5 | 0.1898 | 0.00509 | -0.0683 | 37.2888
-1 | 0.2475 | 0.0049 | -0.0689 | 50.5102
-0.5 | 0.302 | 0.00459 | -0.0689 | 65.7952
0 | 0.3585 | 0.00442 | -0.0693 | 81.1086
0.5 | 0.4131 | 0.00423 | -0.0694 | 97.6596
1 | 0.4719 | 0.0042 | -0.0702 | 112.3571
1.5 | 0.5307 | 0.00423 | -0.0711 | 125.461
2 | 0.5895 | 0.00425 | -0.072 | 138.7059
2.5 | 0.6474 | 0.00435 | -0.0727 | 148.8276
3 | 0.7059 | 0.0044 | -0.0736 | 160.4318
3.5 | 0.7613 | 0.00458 | -0.0739 | 166.2227
4 | 0.8083 | 0.00516 | -0.0726 | 156.6473
4.5 | 0.8564 | 0.00568 | -0.0716 | 150.7746
5 | 0.9072 | 0.00606 | -0.0711 | 149.703
5.5 | 0.9578 | 0.00643 | -0.0706 | 148.958
6 | 1.0051 | 0.00692 | -0.0695 | 145.2457
6.5 | 1.0514 | 0.00741 | -0.0683 | 141.8893
7 | 1.0944 | 0.00799 | -0.0666 | 136.9712
7.5 | 1.1285 | 0.00863 | -0.063 | 130.7648
8 | 1.1682 | 0.00923 | -0.0608 | 126.5655
8.5 | 1.2088 | 0.00982 | -0.0589 | 123.0957
9 | 1.2459 | 0.0106 | -0.0567 | 117.5377
9.5 | 1.2843 | 0.0114 | -0.0549 | 112.6579
10 | 1.3219 | 0.01233 | -0.0533 | 107.2101
10.5 | 1.3578 | 0.01343 | -0.0516 | 101.102
11 | 1.3928 | 0.01467 | -0.0501 | 94.9421
11.5 | 1.4254 | 0.01604 | -0.0485 | 88.8653
12 | 1.4528 | 0.01767 | -0.0462 | 82.2184
12.5 | 1.4821 | 0.01946 | -0.0446 | 76.1614
13 | 1.5089 | 0.02146 | -0.0429 | 70.3122
13.5 | 1.5334 | 0.02364 | -0.0411 | 64.8646
14 | 1.5585 | 0.02587 | -0.0395 | 60.2435
14.5 | 1.58 | 0.0284 | -0.0377 | 55.6338
15 | 1.6027 | 0.0309 | -0.0362 | 51.8673
15.5 | 1.6225 | 0.03369 | -0.0347 | 48.1597
16 | 1.6444 | 0.03628 | -0.0333 | 45.3252
16.5 | 1.6643 | 0.03915 | -0.032 | 42.5109
17 | 1.6806 | 0.04238 | -0.0307 | 39.6555
17.5 | 1.695 | 0.04576 | -0.0293 | 37.0411
18 | 1.7113 | 0.04905 | -0.0283 | 34.8889
18.5 | 1.73 | 0.05212 | -0.0274 | 33.1926
19 | 1.7423 | 0.05581 | -0.0264 | 31.2184
19.5 | 1.7533 | 0.05971 | -0.0255 | 29.3636
20 | 1.7671 | 0.06327 | -0.0248 | 27.9295

## 141. Re 18M Mach 0.25 (1)
BIGFOIL.COM POLAR EXPORT
GA 37A420
GA 37A420 |  |  |  | Cl Max: | 1.861 | at alpha= | 15 | deg
JavaFoil+Calcfoil stall+Eppler ext transition |  |  |  | L/D Max: | 119.118 | at alpha= | 5 | deg
Re: | 18000000 |  |  | Cd Min: | 0.00612 | at alpha= | 1 | deg
Mach: | 0.25 |  |  | Cl=0 at alpha= | -3.0154 | deg
|  |  |  | @ Cl=0.1, Cd= | 0.006925
|  |  |  | @ Cl=0.4, Cd= | 0.0062494
|  |  |  | @ Cl=0.6, Cd= | 0.0063276
alpha (deg) | Cl | Cd | Cm | Cl/Cd
-18.5 | -0.642 | 0.12462 | -0.016 | -5.148
-18 | -0.692 | 0.10522 | -0.018 | -6.576
-17.5 | -0.738 | 0.09102 | -0.02 | -8.104
-17 | -0.787 | 0.07221 | -0.022 | -10.902
-16.5 | -0.823 | 0.06463 | -0.023 | -12.732
-16 | -0.881 | 0.04143 | -0.026 | -21.267
-15.5 | -0.909 | 0.03602 | -0.028 | -25.241
-15 | -0.945 | 0.02614 | -0.03 | -36.166
-14.5 | -0.962 | 0.0232 | -0.031 | -41.474
-14 | -0.979 | 0.01902 | -0.033 | -51.469
-13.5 | -0.982 | 0.01676 | -0.034 | -58.574
-13 | -0.976 | 0.01524 | -0.036 | -64.059
-12.5 | -0.963 | 0.01425 | -0.037 | -67.63
-12 | -0.951 | 0.01309 | -0.039 | -72.643
-11.5 | -0.925 | 0.0115 | -0.04 | -80.398
-11 | -0.892 | 0.01131 | -0.041 | -78.913
-10.5 | -0.856 | 0.01046 | -0.042 | -81.784
-10 | -0.815 | 0.01056 | -0.044 | -77.178
-9.5 | -0.77 | 0.00965 | -0.045 | -79.798
-9 | -0.722 | 0.00977 | -0.046 | -73.914
-8.5 | -0.671 | 0.0094 | -0.047 | -71.381
-8 | -0.617 | 0.00907 | -0.049 | -68.079
-7.5 | -0.561 | 0.00871 | -0.05 | -64.397
-7 | -0.503 | 0.00823 | -0.051 | -61.122
-6.5 | -0.444 | 0.00863 | -0.053 | -51.365
-6 | -0.382 | 0.00797 | -0.054 | -48.004
-5.5 | -0.32 | 0.00792 | -0.055 | -40.451
-5 | -0.257 | 0.00798 | -0.056 | -32.198
-4.5 | -0.193 | 0.00741 | -0.058 | -26.056
-4 | -0.128 | 0.00745 | -0.059 | -17.23
-3.5 | -0.063 | 0.00732 | -0.06 | -8.662
-3 | 0.002 | 0.0072 | -0.062 | 0.252
-2.5 | 0.067 | 0.00698 | -0.063 | 9.633
-2 | 0.133 | 0.00687 | -0.064 | 19.352
-1.5 | 0.199 | 0.00663 | -0.066 | 29.958
-1 | 0.264 | 0.00631 | -0.067 | 41.883
-0.5 | 0.33 | 0.00629 | -0.068 | 52.437
0 | 0.398 | 0.00625 | -0.07 | 63.75
0.5 | 0.464 | 0.00623 | -0.071 | 74.491
1 | 0.53 | 0.00612 | -0.072 | 86.627
1.5 | 0.596 | 0.00631 | -0.074 | 94.463
2 | 0.662 | 0.0066 | -0.075 | 100.314
2.5 | 0.728 | 0.00712 | -0.076 | 102.246
3 | 0.794 | 0.00744 | -0.077 | 106.646
3.5 | 0.86 | 0.00808 | -0.079 | 106.361
4 | 0.925 | 0.00804 | -0.08 | 115.035
4.5 | 0.991 | 0.00847 | -0.081 | 116.997
5 | 1.057 | 0.00887 | -0.083 | 119.118
5.5 | 1.114 | 0.00961 | -0.084 | 115.875
6 | 1.177 | 0.01056 | -0.085 | 111.49
6.5 | 1.24 | 0.01107 | -0.087 | 112.006
7 | 1.302 | 0.0116 | -0.088 | 112.281
7.5 | 1.363 | 0.01211 | -0.089 | 112.469
8 | 1.421 | 0.01271 | -0.09 | 111.86
8.5 | 1.478 | 0.01313 | -0.092 | 112.561
9 | 1.501 | 0.0142 | -0.091 | 105.693
9.5 | 1.549 | 0.01504 | -0.092 | 103.046
10 | 1.595 | 0.01592 | -0.093 | 100.193
10.5 | 1.638 | 0.01689 | -0.094 | 96.963
11 | 1.679 | 0.01772 | -0.095 | 94.737
11.5 | 1.715 | 0.01874 | -0.096 | 91.525
12 | 1.749 | 0.01983 | -0.097 | 88.208
12.5 | 1.779 | 0.02109 | -0.098 | 84.341
13 | 1.804 | 0.02227 | -0.098 | 81.012
13.5 | 1.825 | 0.02358 | -0.099 | 77.416
14 | 1.842 | 0.02487 | -0.1 | 74.081
14.5 | 1.854 | 0.02623 | -0.101 | 70.702
15 | 1.861 | 0.02759 | -0.102 | 67.438
15.5 | 1.859 | 0.02943 | -0.103 | 63.16
16 | 1.851 | 0.03134 | -0.103 | 59.053
16.5 | 1.837 | 0.03314 | -0.104 | 55.446
17 | 1.818 | 0.03506 | -0.105 | 51.858
17.5 | 1.793 | 0.03705 | -0.106 | 48.394
18 | 1.762 | 0.03926 | -0.107 | 44.867
18.5 | 1.723 | 0.04234 | -0.107 | 40.701
19 | 1.68 | 0.04546 | -0.108 | 36.959
19.5 | 1.63 | 0.04907 | -0.108 | 33.226
20 | 1.576 | 0.05308 | -0.109 | 29.693

## 142. Re 18M Mach 0.25 (2)
BIGFOIL.COM POLAR EXPORT
GA 37A420
GA 37A420 |  |  |  | Cl Max: | 1.7352 | at alpha= | 20 | deg
XFOIL ncrit=9 |  |  |  | L/D Max: | 174.68 | at alpha= | 3.5 | deg
Re: | 18000000 |  |  | Cd Min: | 0.07661 | at alpha= | 20 | deg
Mach: | 0.25 |  |  | Cl=0 at alpha= | -3.1606 | deg
|  |  |  | @ Cl=0.1, Cd= | 0.0054653
|  |  |  | @ Cl=0.4, Cd= | 0.0043247
|  |  |  | @ Cl=0.6, Cd= | 0.0042764
alpha (deg) | Cl | Cd | Cm | Cl/Cd
-20 | -1.5518 | 0.04327 | -0.0999 | -35.8632
-19.5 | -1.5507 | 0.03773 | -0.1008 | -41.0999
-19 | -1.5427 | 0.0331 | -0.1008 | -46.6073
-18.5 | -1.5288 | 0.0292 | -0.1002 | -52.3562
-18 | -1.5097 | 0.02589 | -0.0991 | -58.3121
-17.5 | -1.4857 | 0.0231 | -0.0976 | -64.316
-17 | -1.4571 | 0.02076 | -0.0958 | -70.1879
-16.5 | -1.4252 | 0.01878 | -0.0938 | -75.8892
-16 | -1.3906 | 0.01712 | -0.0914 | -81.2266
-15.5 | -1.3531 | 0.01575 | -0.089 | -85.9111
-15 | -1.313 | 0.01462 | -0.0864 | -89.8085
-14.5 | -1.2711 | 0.01366 | -0.0837 | -93.0527
-14 | -1.227 | 0.01286 | -0.0811 | -95.4121
-13.5 | -1.1808 | 0.01216 | -0.0785 | -97.1053
-13 | -1.1333 | 0.01156 | -0.0761 | -98.0363
-12.5 | -1.0875 | 0.01103 | -0.0732 | -98.5947
-12 | -1.0352 | 0.0105 | -0.0715 | -98.5905
-11.5 | -0.9814 | 0.01002 | -0.0701 | -97.9441
-11 | -0.926 | 0.00958 | -0.069 | -96.6597
-10.5 | -0.8695 | 0.00921 | -0.0682 | -94.4083
-10 | -0.8121 | 0.00888 | -0.0675 | -91.4527
-9.5 | -0.7545 | 0.00852 | -0.067 | -88.5563
-9 | -0.6968 | 0.00818 | -0.0665 | -85.1834
-8.5 | -0.6383 | 0.00791 | -0.0662 | -80.6953
-8 | -0.5792 | 0.00764 | -0.0661 | -75.8115
-7.5 | -0.5202 | 0.00736 | -0.066 | -70.6793
-7 | -0.4608 | 0.00714 | -0.0661 | -64.5378
-6.5 | -0.4014 | 0.00693 | -0.0662 | -57.9221
-6 | -0.3414 | 0.00671 | -0.0664 | -50.8793
-5.5 | -0.2811 | 0.00652 | -0.0668 | -43.1135
-5 | -0.2211 | 0.00635 | -0.0672 | -34.8189
-4.5 | -0.1611 | 0.0062 | -0.0676 | -25.9839
-4 | -0.101 | 0.00602 | -0.0681 | -16.7774
-3.5 | -0.0408 | 0.00584 | -0.0686 | -6.9863
-3 | 0.0193 | 0.00567 | -0.0691 | 3.4039
-2.5 | 0.0789 | 0.00554 | -0.0696 | 14.2419
-1.5 | 0.1976 | 0.00512 | -0.0706 | 38.5938
-1 | 0.2571 | 0.00495 | -0.0711 | 51.9394
-0.5 | 0.313 | 0.00463 | -0.0711 | 67.6026
0 | 0.3714 | 0.00442 | -0.0715 | 84.0271
0.5 | 0.4284 | 0.00423 | -0.0716 | 101.2766
1 | 0.489 | 0.00423 | -0.0724 | 115.6028
1.5 | 0.5498 | 0.00426 | -0.0733 | 129.061
2 | 0.6109 | 0.00428 | -0.0742 | 142.7336
2.5 | 0.6713 | 0.00436 | -0.075 | 153.9679
3 | 0.732 | 0.00441 | -0.0758 | 165.9864
3.5 | 0.7913 | 0.00453 | -0.0764 | 174.6799
4 | 0.8414 | 0.00503 | -0.0753 | 167.2763
4.5 | 0.8867 | 0.00573 | -0.0733 | 154.7469
5 | 0.9385 | 0.00613 | -0.0725 | 153.0995
5.5 | 0.9895 | 0.00653 | -0.0716 | 151.5314
6.5 | 1.0805 | 0.00764 | -0.0678 | 141.4267
7 | 1.1175 | 0.00822 | -0.0643 | 135.9489
7.5 | 1.1494 | 0.00915 | -0.0602 | 125.6175
8 | 1.1856 | 0.01002 | -0.0573 | 118.3234
8.5 | 1.2255 | 0.01087 | -0.0551 | 112.7415
9 | 1.2628 | 0.01193 | -0.0529 | 105.8508
9.5 | 1.2985 | 0.0132 | -0.0508 | 98.3712
10 | 1.3349 | 0.01458 | -0.049 | 91.5569
10.5 | 1.3689 | 0.01616 | -0.0472 | 84.7092
11.5 | 1.4296 | 0.01982 | -0.0431 | 72.1292
12 | 1.4537 | 0.02199 | -0.0404 | 66.1073
12.5 | 1.4785 | 0.02439 | -0.0382 | 60.6191
13 | 1.5034 | 0.02687 | -0.0362 | 55.9509
13.5 | 1.5262 | 0.02955 | -0.0342 | 51.6481
14 | 1.5468 | 0.03247 | -0.0321 | 47.6378
14.5 | 1.5694 | 0.03532 | -0.0304 | 44.4337
15 | 1.5887 | 0.03842 | -0.0285 | 41.3509
15.5 | 1.6109 | 0.04137 | -0.0269 | 38.9388
16 | 1.6291 | 0.0447 | -0.0253 | 36.4452
16.5 | 1.6443 | 0.04834 | -0.0236 | 34.0153
17 | 1.6588 | 0.05211 | -0.0221 | 31.8327
17.5 | 1.6796 | 0.05528 | -0.0209 | 30.3835
18 | 1.6934 | 0.05921 | -0.0197 | 28.5999
18.5 | 1.7056 | 0.06337 | -0.0186 | 26.9149
19 | 1.7168 | 0.06756 | -0.0176 | 25.4115
19.5 | 1.7289 | 0.07174 | -0.0167 | 24.0995
20 | 1.7352 | 0.07661 | -0.016 | 22.6498

## 143. Re 18M Mach 0.50 (1)
BIGFOIL.COM POLAR EXPORT
GA 37A420
GA 37A420 |  |  |  | Cl Max: | 1.652 | at alpha= | 10 | deg
JavaFoil+Calcfoil stall+Eppler ext transition |  |  |  | L/D Max: | 114.678 | at alpha= | 5 | deg
Re: | 18000000 |  |  | Cd Min: | 0.00644 | at alpha= | 0.5 | deg
Mach: | 0.5 |  |  | Cl=0 at alpha= | -3.0137 | deg
|  |  |  | @ Cl=0.1, Cd= | 0.0073419
|  |  |  | @ Cl=0.4, Cd= | 0.0064878
|  |  |  | @ Cl=0.6, Cd= | 0.0064785
alpha (deg) | Cl | Cd | Cm | Cl/Cd
-20 | -0.997 | 0.19079 | -0.015 | -5.224
-19.5 | -0.968 | 0.17843 | -0.015 | -5.424
-19 | -0.938 | 0.17718 | -0.016 | -5.292
-18.5 | -0.908 | 0.17466 | -0.016 | -5.201
-18 | -0.88 | 0.16735 | -0.017 | -5.257
-17.5 | -0.851 | 0.15763 | -0.018 | -5.401
-17 | -0.829 | 0.12424 | -0.02 | -6.676
-16.5 | -0.804 | 0.11331 | -0.021 | -7.093
-16 | -0.774 | 0.10777 | -0.022 | -7.183
-15.5 | -0.744 | 0.10288 | -0.022 | -7.232
-15 | -0.711 | 0.10228 | -0.022 | -6.95
-14.5 | -0.679 | 0.0997 | -0.022 | -6.811
-14 | -0.649 | 0.09723 | -0.022 | -6.671
-13.5 | -0.618 | 0.09447 | -0.022 | -6.541
-13 | -0.589 | 0.09518 | -0.023 | -6.186
-12.5 | -0.563 | 0.08374 | -0.025 | -6.719
-12 | -0.535 | 0.0761 | -0.027 | -7.036
-11.5 | -0.513 | 0.065 | -0.031 | -7.885
-11 | -0.536 | 0.02624 | -0.042 | -20.44
-10.5 | -0.522 | 0.01721 | -0.046 | -30.35
-10 | -0.479 | 0.02042 | -0.046 | -23.471
-9.5 | -0.462 | 0.01386 | -0.049 | -33.323
-9 | -0.429 | 0.01292 | -0.051 | -33.199
-8.5 | -0.627 | 0.01174 | -0.053 | -53.352
-8 | -0.621 | 0.01083 | -0.054 | -57.357
-7.5 | -0.587 | 0.01026 | -0.056 | -57.169
-7 | -0.538 | 0.00971 | -0.057 | -55.416
-6.5 | -0.481 | 0.00928 | -0.059 | -51.866
-6 | -0.419 | 0.00845 | -0.06 | -49.627
-5.5 | -0.353 | 0.00844 | -0.062 | -41.837
-5 | -0.285 | 0.0081 | -0.063 | -35.138
-4.5 | -0.214 | 0.0079 | -0.064 | -27.149
-4 | -0.143 | 0.00773 | -0.066 | -18.496
-3.5 | -0.071 | 0.00746 | -0.067 | -9.476
-3 | 0.002 | 0.00759 | -0.069 | 0.267
-2.5 | 0.075 | 0.00745 | -0.07 | 10.08
-2 | 0.149 | 0.00713 | -0.072 | 20.844
-1.5 | 0.222 | 0.00699 | -0.073 | 31.748
-1 | 0.295 | 0.0066 | -0.075 | 44.714
-0.5 | 0.369 | 0.0065 | -0.076 | 56.731
0 | 0.445 | 0.00647 | -0.078 | 68.836
0.5 | 0.519 | 0.00644 | -0.079 | 80.6
1 | 0.593 | 0.00647 | -0.081 | 91.557
1.5 | 0.667 | 0.00656 | -0.082 | 101.647
2 | 0.74 | 0.007 | -0.084 | 105.816
2.5 | 0.814 | 0.00768 | -0.085 | 105.974
3 | 0.887 | 0.00826 | -0.087 | 107.46
3.5 | 0.961 | 0.0091 | -0.088 | 105.55
4 | 1.035 | 0.00954 | -0.089 | 108.475
4.5 | 1.108 | 0.00969 | -0.091 | 114.339
5 | 1.181 | 0.0103 | -0.092 | 114.678
5.5 | 1.241 | 0.01178 | -0.094 | 105.294
6 | 1.281 | 0.01334 | -0.093 | 96.024
6.5 | 1.344 | 0.01427 | -0.094 | 94.2
7 | 1.405 | 0.01519 | -0.095 | 92.475
7.5 | 1.463 | 0.01606 | -0.096 | 91.067
8 | 1.516 | 0.0172 | -0.098 | 88.154
8.5 | 1.563 | 0.01846 | -0.099 | 84.653
9 | 1.603 | 0.01997 | -0.1 | 80.266
9.5 | 1.633 | 0.0216 | -0.101 | 75.632
10 | 1.652 | 0.02329 | -0.102 | 70.934
10.5 | 1.651 | 0.02544 | -0.103 | 64.911
11 | 1.619 | 0.02738 | -0.104 | 59.135
11.5 | 1.519 | 0.02999 | -0.104 | 50.633
12 | 1.03 | 0.0332 | -0.105 | 31.032
12.5 | 1.06 | 0.03646 | -0.106 | 29.078
13 | 1.09 | 0.03905 | -0.107 | 27.919
13.5 | 1.117 | 0.04397 | -0.107 | 25.406
14 | 1.142 | 0.05022 | -0.108 | 22.737
14.5 | 1.148 | 0.06264 | -0.105 | 18.332
15 | 1.187 | 0.06268 | -0.107 | 18.94

## 144. Re 18M Mach 0.50 (2)
BIGFOIL.COM POLAR EXPORT
GA 37A420
GA 37A420 |  |  |  | Cl Max: | 1.6053 | at alpha= | 18 | deg
XFOIL ncrit=9 |  |  |  | L/D Max: | 203.814 | at alpha= | 4 | deg
Re: | 18000000 |  |  | Cd Min: | 0.13838 | at alpha= | 20 | deg
Mach: | 0.5 |  |  | Cl=0 at alpha= | -3.2151 | deg
|  |  |  | @ Cl=0.1, Cd= | 0.0058058
|  |  |  | @ Cl=0.4, Cd= | 0.0046438
|  |  |  | @ Cl=0.6, Cd= | 0.0043842
alpha (deg) | Cl | Cd | Cm | Cl/Cd
-15 | -0.5882 | 0.10601 | -0.086 | -5.5485
-14.5 | -0.6054 | 0.09563 | -0.092 | -6.3306
-14 | -0.6243 | 0.08534 | -0.0975 | -7.3154
-13.5 | -0.6435 | 0.07463 | -0.1033 | -8.6225
-13 | -0.6649 | 0.06352 | -0.1101 | -10.4676
-12.5 | -0.6912 | 0.05284 | -0.1167 | -13.081
-12 | -0.7216 | 0.04296 | -0.1221 | -16.797
-11.5 | -0.7551 | 0.0339 | -0.1256 | -22.2743
-11 | -0.7894 | 0.02587 | -0.1264 | -30.5141
-10.5 | -0.821 | 0.01918 | -0.1231 | -42.805
-10 | -0.8392 | 0.01431 | -0.1158 | -58.6443
-9.5 | -0.8314 | 0.01133 | -0.1066 | -73.3804
-9 | -0.7955 | 0.00996 | -0.0983 | -79.8695
-8.5 | -0.7332 | 0.00921 | -0.0938 | -79.6091
-8 | -0.6659 | 0.00869 | -0.0904 | -76.6283
-7.5 | -0.5968 | 0.00828 | -0.0878 | -72.0773
-7 | -0.5265 | 0.00791 | -0.0859 | -66.5613
-6.5 | -0.4566 | 0.00758 | -0.0843 | -60.2375
-6 | -0.3869 | 0.0073 | -0.083 | -53
-5.5 | -0.3173 | 0.00704 | -0.082 | -45.071
-5 | -0.2473 | 0.00679 | -0.0814 | -36.4212
-4.5 | -0.1772 | 0.00657 | -0.081 | -26.9711
-4 | -0.1078 | 0.00639 | -0.0808 | -16.8701
-3.5 | -0.0392 | 0.00621 | -0.0806 | -6.3124
-3 | 0.0296 | 0.006 | -0.0806 | 4.9333
-2.5 | 0.0985 | 0.00581 | -0.0808 | 16.9535
-2 | 0.1663 | 0.00562 | -0.0809 | 29.5907
-1.5 | 0.2325 | 0.0054 | -0.0808 | 43.0556
-1 | 0.3 | 0.00519 | -0.0811 | 57.8035
-0.5 | 0.3635 | 0.00479 | -0.0807 | 75.8873
0 | 0.4284 | 0.00453 | -0.0806 | 94.5695
0.5 | 0.495 | 0.00439 | -0.0808 | 112.7563
1 | 0.5665 | 0.00437 | -0.0819 | 129.6339
1.5 | 0.6373 | 0.0044 | -0.0828 | 144.8409
2 | 0.7069 | 0.00447 | -0.0834 | 158.1432
2.5 | 0.7778 | 0.00452 | -0.0843 | 172.0796
3 | 0.848 | 0.00462 | -0.0849 | 183.5498
3.5 | 0.9191 | 0.0047 | -0.0856 | 195.5532
4 | 0.9885 | 0.00485 | -0.0859 | 203.8144
4.5 | 1.048 | 0.00525 | -0.0842 | 199.619
5 | 1.0764 | 0.00636 | -0.0771 | 169.2453
5.5 | 1.113 | 0.00712 | -0.0713 | 156.3202
6 | 1.1538 | 0.00801 | -0.0668 | 144.0449
6.5 | 1.1884 | 0.00928 | -0.0618 | 128.0603
7 | 1.2112 | 0.01141 | -0.0562 | 106.1525
7.5 | 1.2352 | 0.01396 | -0.0518 | 88.4814
8 | 1.2531 | 0.01707 | -0.0472 | 73.4095
8.5 | 1.2637 | 0.02061 | -0.0423 | 61.3149
9 | 1.2779 | 0.02401 | -0.0378 | 53.2237
9.5 | 1.299 | 0.02721 | -0.0341 | 47.7398
10 | 1.3236 | 0.03032 | -0.0308 | 43.6544
11 | 1.3699 | 0.03694 | -0.0245 | 37.0845
11.5 | 1.3872 | 0.04038 | -0.0206 | 34.3536
12 | 1.4061 | 0.04427 | -0.0176 | 31.7619
12.5 | 1.4249 | 0.04823 | -0.0146 | 29.5439
13 | 1.445 | 0.05224 | -0.0119 | 27.6608
13.5 | 1.4689 | 0.05604 | -0.0094 | 26.2116
14 | 1.4894 | 0.06022 | -0.0069 | 24.7326
14.5 | 1.5082 | 0.06467 | -0.0046 | 23.3215
15 | 1.5287 | 0.06903 | -0.0024 | 22.1454
15.5 | 1.5529 | 0.07325 | -0.0003 | 21.2
16 | 1.57 | 0.07817 | 0.0015 | 20.0844
16.5 | 1.5846 | 0.08333 | 0.0033 | 19.016
17 | 1.597 | 0.08888 | 0.0047 | 17.968
17.5 | 1.6047 | 0.09493 | 0.0059 | 16.904
18 | 1.6053 | 0.10172 | 0.0065 | 15.7816
18.5 | 1.5977 | 0.10951 | 0.0064 | 14.5895
19 | 1.5814 | 0.11822 | 0.0052 | 13.3768
19.5 | 1.5581 | 0.12802 | 0.0026 | 12.1708
20 | 1.5326 | 0.13838 | -0.0012 | 11.0753

## 145. Re 20M Mach 0.00 (1)
BIGFOIL.COM POLAR EXPORT
GA 37A420
GA 37A420 |  |  |  | Cl Max: | 1.953 | at alpha= | 17.5 | deg
JavaFoil+Calcfoil stall+Eppler ext transition |  |  |  | L/D Max: | 117.99 | at alpha= | 5 | deg
Re: | 20000000 |  |  | Cd Min: | 0.00618 | at alpha= | 0.5 | deg
Mach: | 0 |  |  | Cl=0 at alpha= | -3.0159 | deg
|  |  |  | @ Cl=0.1, Cd= | 0.0067853
|  |  |  | @ Cl=0.4, Cd= | 0.0062422
|  |  |  | @ Cl=0.6, Cd= | 0.0065866
alpha (deg) | Cl | Cd | Cm | Cl/Cd
-20 | -1.012 | 0.06841 | -0.017 | -14.795
-19.5 | -1.031 | 0.05999 | -0.018 | -17.182
-19 | -1.048 | 0.05282 | -0.02 | -19.842
-18.5 | -1.065 | 0.04548 | -0.021 | -23.419
-18 | -1.084 | 0.03731 | -0.022 | -29.057
-17.5 | -1.095 | 0.03229 | -0.023 | -33.919
-17 | -1.104 | 0.02827 | -0.025 | -39.063
-16.5 | -1.11 | 0.0248 | -0.026 | -44.75
-16 | -1.112 | 0.02198 | -0.027 | -50.563
-15.5 | -1.113 | 0.01855 | -0.029 | -60.01
-15 | -1.106 | 0.01745 | -0.03 | -63.37
-14.5 | -1.098 | 0.01556 | -0.031 | -70.571
-14 | -1.083 | 0.01446 | -0.032 | -74.918
-13.5 | -1.067 | 0.01338 | -0.034 | -79.714
-13 | -1.043 | 0.01225 | -0.035 | -85.159
-12.5 | -1.012 | 0.01179 | -0.036 | -85.801
-12 | -0.977 | 0.01095 | -0.038 | -89.261
-11.5 | -0.939 | 0.01056 | -0.039 | -88.96
-11 | -0.899 | 0.0101 | -0.04 | -89.028
-10.5 | -0.856 | 0.01013 | -0.041 | -84.481
-10 | -0.81 | 0.00938 | -0.042 | -86.341
-9.5 | -0.761 | 0.00949 | -0.043 | -80.223
-9 | -0.711 | 0.00925 | -0.045 | -76.86
-8.5 | -0.658 | 0.00894 | -0.046 | -73.62
-8 | -0.604 | 0.00864 | -0.047 | -69.885
-7.5 | -0.548 | 0.00834 | -0.048 | -65.674
-7 | -0.49 | 0.00821 | -0.05 | -59.741
-6.5 | -0.431 | 0.00783 | -0.051 | -55.099
-6 | -0.372 | 0.00767 | -0.052 | -48.451
-5.5 | -0.311 | 0.00767 | -0.053 | -40.527
-5 | -0.249 | 0.00728 | -0.055 | -34.228
-4.5 | -0.187 | 0.0072 | -0.056 | -25.987
-4 | -0.124 | 0.00727 | -0.057 | -17.131
-3.5 | -0.061 | 0.00687 | -0.058 | -8.949
-3 | 0.002 | 0.00695 | -0.06 | 0.253
-2.5 | 0.065 | 0.00684 | -0.061 | 9.523
-2 | 0.129 | 0.00674 | -0.062 | 19.102
-1.5 | 0.192 | 0.00649 | -0.064 | 29.647
-1 | 0.256 | 0.00635 | -0.065 | 40.318
-0.5 | 0.32 | 0.0063 | -0.066 | 50.683
0 | 0.386 | 0.00626 | -0.067 | 61.631
0.5 | 0.449 | 0.00618 | -0.069 | 72.707
1 | 0.513 | 0.00628 | -0.07 | 81.79
1.5 | 0.577 | 0.00645 | -0.071 | 89.468
2 | 0.641 | 0.00683 | -0.072 | 93.896
2.5 | 0.705 | 0.00703 | -0.074 | 100.191
3 | 0.769 | 0.00731 | -0.075 | 105.098
3.5 | 0.832 | 0.0078 | -0.076 | 106.713
4 | 0.896 | 0.00791 | -0.078 | 113.314
4.5 | 0.959 | 0.00823 | -0.079 | 116.649
5 | 1.023 | 0.00867 | -0.08 | 117.99
5.5 | 1.079 | 0.00957 | -0.081 | 112.783
6 | 1.141 | 0.0101 | -0.083 | 112.987
6.5 | 1.202 | 0.01044 | -0.084 | 115.162
7 | 1.262 | 0.01086 | -0.085 | 116.199
7.5 | 1.322 | 0.01136 | -0.086 | 116.329
8 | 1.38 | 0.01186 | -0.088 | 116.372
8.5 | 1.436 | 0.01218 | -0.089 | 117.934
9 | 1.491 | 0.01298 | -0.09 | 114.821
9.5 | 1.544 | 0.0133 | -0.091 | 116.08
10 | 1.564 | 0.01437 | -0.091 | 108.873
10.5 | 1.609 | 0.01517 | -0.091 | 106.124
11 | 1.653 | 0.0159 | -0.092 | 103.957
11.5 | 1.694 | 0.01658 | -0.093 | 102.204
12 | 1.733 | 0.01737 | -0.094 | 99.759
12.5 | 1.769 | 0.01832 | -0.095 | 96.55
13 | 1.803 | 0.01934 | -0.096 | 93.198
13.5 | 1.833 | 0.02034 | -0.097 | 90.142
14 | 1.861 | 0.0214 | -0.098 | 86.941
14.5 | 1.886 | 0.02248 | -0.099 | 83.89
15 | 1.907 | 0.02361 | -0.1 | 80.757
15.5 | 1.923 | 0.02481 | -0.1 | 77.5
16 | 1.936 | 0.0261 | -0.101 | 74.166
16.5 | 1.945 | 0.02756 | -0.102 | 70.59
17 | 1.951 | 0.02915 | -0.103 | 66.921
17.5 | 1.953 | 0.03072 | -0.104 | 63.584
18 | 1.952 | 0.03238 | -0.104 | 60.285
18.5 | 1.948 | 0.03419 | -0.105 | 56.985
19 | 1.941 | 0.03615 | -0.106 | 53.698
19.5 | 1.931 | 0.0383 | -0.106 | 50.417
20 | 1.918 | 0.04072 | -0.107 | 47.107

## 146. Re 20M Mach 0.00 (2)
BIGFOIL.COM POLAR EXPORT
GA 37A420
GA 37A420 |  |  |  | Cl Max: | 1.7787 | at alpha= | 20 | deg
XFOIL ncrit=9 |  |  |  | L/D Max: | 161.435 | at alpha= | 3.5 | deg
Re: | 20000000 |  |  | Cd Min: | 0.06034 | at alpha= | 20 | deg
Mach: | 0 |  |  | Cl=0 at alpha= | -3.1453 | deg
|  |  |  | @ Cl=0.1, Cd= | 0.0053143
|  |  |  | @ Cl=0.4, Cd= | 0.0042974
|  |  |  | @ Cl=0.6, Cd= | 0.0042547
alpha (deg) | Cl | Cd | Cm | Cl/Cd
-20 | -1.6193 | 0.02394 | -0.0799 | -67.6399
-19.5 | -1.5967 | 0.02173 | -0.079 | -73.4791
-19 | -1.5698 | 0.0199 | -0.0779 | -78.8844
-18.5 | -1.5403 | 0.01833 | -0.0767 | -84.0316
-18 | -1.5081 | 0.01703 | -0.0753 | -88.5555
-17.5 | -1.4743 | 0.01588 | -0.0739 | -92.8401
-17 | -1.4384 | 0.01493 | -0.0723 | -96.3429
-16.5 | -1.401 | 0.01409 | -0.0707 | -99.4322
-16 | -1.3622 | 0.01337 | -0.069 | -101.8848
-15.5 | -1.3218 | 0.01272 | -0.0673 | -103.9151
-15 | -1.2797 | 0.01216 | -0.0657 | -105.2385
-14.5 | -1.2375 | 0.01166 | -0.0639 | -106.1321
-14 | -1.1933 | 0.01121 | -0.0623 | -106.4496
-13.5 | -1.1453 | 0.01074 | -0.0615 | -106.6387
-13 | -1.096 | 0.0103 | -0.0608 | -106.4078
-12.5 | -1.0456 | 0.00988 | -0.0603 | -105.83
-12 | -0.9939 | 0.00951 | -0.06 | -104.511
-11.5 | -0.9411 | 0.00919 | -0.0598 | -102.4048
-11 | -0.8874 | 0.00888 | -0.0598 | -99.9324
-10.5 | -0.8334 | 0.0086 | -0.0598 | -96.907
-10 | -0.7793 | 0.00829 | -0.0598 | -94.0048
-9.5 | -0.7244 | 0.00798 | -0.0599 | -90.7769
-9 | -0.6688 | 0.00774 | -0.0602 | -86.4083
-8.5 | -0.6132 | 0.00751 | -0.0604 | -81.6511
-8 | -0.5572 | 0.00726 | -0.0607 | -76.7493
-7.5 | -0.5004 | 0.00705 | -0.0611 | -70.9787
-7 | -0.444 | 0.00684 | -0.0615 | -64.9123
-6.5 | -0.3869 | 0.00667 | -0.062 | -58.006
-6 | -0.3296 | 0.00647 | -0.0625 | -50.9428
-5.5 | -0.2719 | 0.0063 | -0.0631 | -43.1587
-5 | -0.2143 | 0.00616 | -0.0637 | -34.789
-4.5 | -0.1568 | 0.00602 | -0.0643 | -26.0465
-4 | -0.0989 | 0.00585 | -0.0649 | -16.906
-3.5 | -0.041 | 0.00568 | -0.0656 | -7.2183
-3 | 0.0168 | 0.00553 | -0.0662 | 3.038
-2.5 | 0.0742 | 0.0054 | -0.0668 | 13.7407
-2 | 0.1314 | 0.00521 | -0.0673 | 25.2207
-1.5 | 0.1892 | 0.00504 | -0.068 | 37.5397
-1 | 0.2463 | 0.00487 | -0.0686 | 50.5749
-0.5 | 0.3006 | 0.00461 | -0.0686 | 65.2061
0.5 | 0.4119 | 0.00426 | -0.0693 | 96.6901
1 | 0.4689 | 0.00415 | -0.0699 | 112.988
1.5 | 0.5275 | 0.0042 | -0.0708 | 125.5952
2 | 0.5857 | 0.00424 | -0.0716 | 138.1368
2.5 | 0.6439 | 0.0043 | -0.0725 | 149.7442
3 | 0.701 | 0.00439 | -0.0731 | 159.6811
3.5 | 0.7539 | 0.00467 | -0.073 | 161.4347
4.5 | 0.8484 | 0.0058 | -0.0708 | 146.2759
5 | 0.9002 | 0.00613 | -0.0706 | 146.8515
5.5 | 0.9509 | 0.00648 | -0.0702 | 146.7438
6 | 0.9981 | 0.00694 | -0.0692 | 143.8184
6.5 | 1.0452 | 0.00739 | -0.0682 | 141.4344
7 | 1.0884 | 0.00796 | -0.0666 | 136.7337
7.5 | 1.125 | 0.00851 | -0.0636 | 132.1974
8 | 1.1672 | 0.00901 | -0.0619 | 129.545
8.5 | 1.2073 | 0.0096 | -0.0599 | 125.7604
9 | 1.247 | 0.01023 | -0.0581 | 121.8964
9.5 | 1.2863 | 0.01094 | -0.0564 | 117.5777
10 | 1.3238 | 0.01179 | -0.0547 | 112.2816
10.5 | 1.3604 | 0.01277 | -0.0531 | 106.5309
11 | 1.3957 | 0.01389 | -0.0516 | 100.4824
11.5 | 1.4287 | 0.01521 | -0.05 | 93.9316
12 | 1.4592 | 0.0167 | -0.0483 | 87.3772
12.5 | 1.4877 | 0.01825 | -0.0463 | 81.5178
13 | 1.517 | 0.02001 | -0.0448 | 75.8121
13.5 | 1.5428 | 0.02203 | -0.0431 | 70.0318
14 | 1.568 | 0.02414 | -0.0415 | 64.9544
14.5 | 1.5914 | 0.02645 | -0.0399 | 60.1664
15 | 1.6141 | 0.02885 | -0.0384 | 55.948
15.5 | 1.6338 | 0.03154 | -0.0368 | 51.8009
16 | 1.6556 | 0.03414 | -0.0355 | 48.4944
16.5 | 1.6774 | 0.03668 | -0.0343 | 45.7306
17 | 1.6948 | 0.0397 | -0.033 | 42.6902
17.5 | 1.7104 | 0.04291 | -0.0317 | 39.8602
18 | 1.7262 | 0.04614 | -0.0306 | 37.4122
18.5 | 1.7442 | 0.04919 | -0.0297 | 35.4584
19 | 1.7598 | 0.05247 | -0.0288 | 33.5392
19.5 | 1.7695 | 0.05635 | -0.0278 | 31.402
20 | 1.7787 | 0.06034 | -0.0269 | 29.478

## 147. Re 20M Mach 0.10 (1)
BIGFOIL.COM POLAR EXPORT
GA 37A420
GA 37A420 |  |  |  | Cl Max: | 1.937 | at alpha= | 17 | deg
JavaFoil+Calcfoil stall+Eppler ext transition |  |  |  | L/D Max: | 118.602 | at alpha= | 5 | deg
Re: | 20000000 |  |  | Cd Min: | 0.00617 | at alpha= | 0.5 | deg
Mach: | 0.1 |  |  | Cl=0 at alpha= | -3.0156 | deg
|  |  |  | @ Cl=0.1, Cd= | 0.0067753
|  |  |  | @ Cl=0.4, Cd= | 0.006226
|  |  |  | @ Cl=0.6, Cd= | 0.0065825
alpha (deg) | Cl | Cd | Cm | Cl/Cd
-20 | -0.966 | 0.06897 | -0.017 | -14.009
-19.5 | -0.988 | 0.06044 | -0.019 | -16.349
-19 | -1 | 0.05948 | -0.019 | -16.804
-18.5 | -1.019 | 0.05167 | -0.021 | -19.725
-18 | -1.042 | 0.042 | -0.022 | -24.819
-17.5 | -1.056 | 0.03717 | -0.023 | -28.401
-17 | -1.072 | 0.03086 | -0.025 | -34.742
-16.5 | -1.082 | 0.02674 | -0.026 | -40.461
-16 | -1.088 | 0.02341 | -0.027 | -46.463
-15.5 | -1.094 | 0.01949 | -0.029 | -56.097
-15 | -1.088 | 0.0185 | -0.03 | -58.791
-14.5 | -1.084 | 0.01615 | -0.031 | -67.146
-14 | -1.073 | 0.01487 | -0.033 | -72.167
-13.5 | -1.056 | 0.01384 | -0.034 | -76.297
-13 | -1.038 | 0.01244 | -0.035 | -83.475
-12.5 | -1.008 | 0.01199 | -0.037 | -84.125
-12 | -0.975 | 0.01106 | -0.038 | -88.18
-11.5 | -0.939 | 0.01066 | -0.039 | -88.032
-11 | -0.899 | 0.01022 | -0.04 | -87.961
-10.5 | -0.856 | 0.01021 | -0.041 | -83.878
-10 | -0.811 | 0.0095 | -0.042 | -85.401
-9.5 | -0.763 | 0.00917 | -0.044 | -83.202
-9 | -0.713 | 0.00923 | -0.045 | -77.268
-8.5 | -0.66 | 0.00891 | -0.046 | -74.132
-8 | -0.606 | 0.00866 | -0.047 | -69.982
-7.5 | -0.55 | 0.00833 | -0.049 | -65.984
-7 | -0.492 | 0.00792 | -0.05 | -62.141
-6.5 | -0.433 | 0.00792 | -0.051 | -54.697
-6 | -0.373 | 0.00766 | -0.052 | -48.741
-5.5 | -0.312 | 0.00773 | -0.054 | -40.374
-5 | -0.25 | 0.00762 | -0.055 | -32.866
-4.5 | -0.188 | 0.00725 | -0.056 | -25.929
-4 | -0.125 | 0.00731 | -0.057 | -17.103
-3.5 | -0.062 | 0.00695 | -0.059 | -8.885
-3 | 0.002 | 0.00694 | -0.06 | 0.255
-2.5 | 0.065 | 0.00683 | -0.061 | 9.591
-2 | 0.129 | 0.00673 | -0.063 | 19.245
-1.5 | 0.193 | 0.00652 | -0.064 | 29.67
-1 | 0.257 | 0.00634 | -0.065 | 40.596
-0.5 | 0.321 | 0.00629 | -0.066 | 51.051
0 | 0.387 | 0.00624 | -0.068 | 62.056
0.5 | 0.452 | 0.00617 | -0.069 | 73.176
1 | 0.516 | 0.00628 | -0.07 | 82.183
1.5 | 0.58 | 0.00647 | -0.072 | 89.728
2 | 0.644 | 0.00683 | -0.073 | 94.35
2.5 | 0.708 | 0.0071 | -0.074 | 99.771
3 | 0.772 | 0.00729 | -0.075 | 105.892
3.5 | 0.836 | 0.00782 | -0.077 | 107
4 | 0.9 | 0.00795 | -0.078 | 113.259
4.5 | 0.964 | 0.00828 | -0.079 | 116.44
5 | 1.028 | 0.00867 | -0.08 | 118.602
5.5 | 1.085 | 0.00962 | -0.082 | 112.767
6 | 1.147 | 0.01021 | -0.083 | 112.317
6.5 | 1.208 | 0.01052 | -0.084 | 114.793
7 | 1.269 | 0.01096 | -0.086 | 115.773
7.5 | 1.328 | 0.01146 | -0.087 | 115.921
8 | 1.386 | 0.01193 | -0.088 | 116.162
8.5 | 1.443 | 0.0123 | -0.089 | 117.234
9 | 1.497 | 0.01316 | -0.09 | 113.817
9.5 | 1.551 | 0.01343 | -0.092 | 115.456
10 | 1.569 | 0.01457 | -0.091 | 107.737
10.5 | 1.615 | 0.01536 | -0.092 | 105.107
11 | 1.658 | 0.01612 | -0.093 | 102.852
11.5 | 1.698 | 0.01683 | -0.094 | 100.929
12 | 1.736 | 0.01768 | -0.095 | 98.204
12.5 | 1.772 | 0.01863 | -0.096 | 95.108
13 | 1.804 | 0.01975 | -0.096 | 91.336
13.5 | 1.834 | 0.02079 | -0.097 | 88.219
14 | 1.86 | 0.02184 | -0.098 | 85.193
14.5 | 1.884 | 0.02294 | -0.099 | 82.096
15 | 1.903 | 0.02411 | -0.1 | 78.917
15.5 | 1.917 | 0.02535 | -0.101 | 75.623
16 | 1.928 | 0.0267 | -0.102 | 72.207
16.5 | 1.935 | 0.02822 | -0.102 | 68.555
17 | 1.937 | 0.02977 | -0.103 | 65.075
17.5 | 1.936 | 0.03152 | -0.104 | 61.442
18 | 1.932 | 0.03322 | -0.105 | 58.171
18.5 | 1.925 | 0.03511 | -0.105 | 54.841
19 | 1.914 | 0.03715 | -0.106 | 51.522
19.5 | 1.9 | 0.03946 | -0.107 | 48.16
20 | 1.883 | 0.04202 | -0.107 | 44.807

## 148. Re 20M Mach 0.10 (2)
BIGFOIL.COM POLAR EXPORT
GA 37A420
GA 37A420 |  |  |  | Cl Max: | 1.7765 | at alpha= | 20 | deg
XFOIL ncrit=9 |  |  |  | L/D Max: | 163.312 | at alpha= | 3.5 | deg
Re: | 20000000 |  |  | Cd Min: | 0.06241 | at alpha= | 20 | deg
Mach: | 0.1 |  |  | Cl=0 at alpha= | -3.1472 | deg
|  |  |  | @ Cl=0.1, Cd= | 0.0053297
|  |  |  | @ Cl=0.4, Cd= | 0.0043028
|  |  |  | @ Cl=0.6, Cd= | 0.0042506
alpha (deg) | Cl | Cd | Cm | Cl/Cd
-20 | -1.6159 | 0.02604 | -0.0838 | -62.0545
-19.5 | -1.5958 | 0.02344 | -0.0829 | -68.0802
-19 | -1.5711 | 0.0213 | -0.0818 | -73.7606
-18.5 | -1.544 | 0.01943 | -0.0805 | -79.4647
-18 | -1.513 | 0.0179 | -0.0791 | -84.5251
-17.5 | -1.4803 | 0.01657 | -0.0775 | -89.3361
-17 | -1.4448 | 0.01549 | -0.0758 | -93.2731
-16.5 | -1.4077 | 0.01454 | -0.0741 | -96.8157
-16 | -1.3692 | 0.01373 | -0.0722 | -99.7232
-15.5 | -1.3288 | 0.01302 | -0.0704 | -102.0584
-15 | -1.2867 | 0.01241 | -0.0686 | -103.6825
-14.5 | -1.2431 | 0.01185 | -0.0669 | -104.903
-14 | -1.2009 | 0.01142 | -0.0647 | -105.1576
-13.5 | -1.1528 | 0.01092 | -0.0636 | -105.5678
-13 | -1.1034 | 0.01047 | -0.0628 | -105.3868
-12.5 | -1.0528 | 0.01002 | -0.0621 | -105.0699
-12 | -1.001 | 0.00962 | -0.0615 | -104.0541
-11.5 | -0.948 | 0.00928 | -0.0612 | -102.1552
-11 | -0.8938 | 0.00895 | -0.061 | -99.8659
-10.5 | -0.8392 | 0.00867 | -0.0609 | -96.7935
-10 | -0.7845 | 0.00836 | -0.0609 | -93.8397
-9.5 | -0.7294 | 0.00804 | -0.0609 | -90.7214
-9 | -0.6734 | 0.00779 | -0.061 | -86.4442
-8.5 | -0.6172 | 0.00756 | -0.0612 | -81.6402
-8 | -0.5608 | 0.00729 | -0.0615 | -76.9273
-7.5 | -0.5036 | 0.00708 | -0.0618 | -71.1299
-7 | -0.4468 | 0.00687 | -0.0621 | -65.0364
-6.5 | -0.3893 | 0.0067 | -0.0626 | -58.1045
-6 | -0.3315 | 0.00649 | -0.0631 | -51.0786
-5.5 | -0.2734 | 0.00632 | -0.0636 | -43.2595
-5 | -0.2155 | 0.00617 | -0.0642 | -34.9271
-4.5 | -0.1575 | 0.00603 | -0.0648 | -26.1194
-4 | -0.0993 | 0.00586 | -0.0654 | -16.9454
-3.5 | -0.041 | 0.00569 | -0.066 | -7.2056
-3 | 0.0171 | 0.00554 | -0.0666 | 3.0866
-2.5 | 0.0749 | 0.00541 | -0.0672 | 13.8447
-1.5 | 0.1906 | 0.00504 | -0.0684 | 37.8175
-1 | 0.248 | 0.00488 | -0.069 | 50.8197
-0.5 | 0.3027 | 0.00461 | -0.069 | 65.6616
0 | 0.3596 | 0.00445 | -0.0695 | 80.809
0.5 | 0.4145 | 0.00425 | -0.0697 | 97.5294
1 | 0.472 | 0.00416 | -0.0703 | 113.4615
1.5 | 0.531 | 0.0042 | -0.0712 | 126.4286
2 | 0.5897 | 0.00424 | -0.072 | 139.0802
2.5 | 0.6482 | 0.0043 | -0.0729 | 150.7442
3 | 0.7056 | 0.0044 | -0.0735 | 160.3636
3.5 | 0.7594 | 0.00465 | -0.0735 | 163.3118
4 | 0.8038 | 0.00535 | -0.0718 | 150.243
4.5 | 0.8538 | 0.00581 | -0.0711 | 146.9535
5 | 0.9059 | 0.00614 | -0.0709 | 147.5407
5.5 | 0.9568 | 0.00649 | -0.0704 | 147.4268
6 | 1.0038 | 0.00697 | -0.0693 | 144.0172
6.5 | 1.0506 | 0.00744 | -0.0682 | 141.2097
7 | 1.0941 | 0.00799 | -0.0665 | 136.9337
7.5 | 1.1291 | 0.0086 | -0.0631 | 131.2907
8 | 1.1711 | 0.00912 | -0.0613 | 128.4101
8.5 | 1.2108 | 0.00974 | -0.0592 | 124.3121
9 | 1.2499 | 0.01043 | -0.0573 | 119.837
9.5 | 1.289 | 0.01119 | -0.0556 | 115.1921
10 | 1.3272 | 0.01208 | -0.0539 | 109.8675
10.5 | 1.3634 | 0.01313 | -0.0523 | 103.8385
11 | 1.3979 | 0.01439 | -0.0507 | 97.1438
11.5 | 1.4308 | 0.01577 | -0.0491 | 90.7292
12 | 1.4618 | 0.01729 | -0.0474 | 84.546
12.5 | 1.4884 | 0.01903 | -0.0452 | 78.2133
13 | 1.5167 | 0.02092 | -0.0436 | 72.5
13.5 | 1.5419 | 0.02305 | -0.0418 | 66.8937
14 | 1.5659 | 0.02532 | -0.0401 | 61.8444
14.5 | 1.59 | 0.02766 | -0.0385 | 57.4837
15 | 1.6129 | 0.03009 | -0.0369 | 53.6025
15.5 | 1.6341 | 0.03273 | -0.0354 | 49.9267
16 | 1.655 | 0.03545 | -0.034 | 46.6855
16.5 | 1.6732 | 0.03844 | -0.0326 | 43.5276
17 | 1.6894 | 0.04166 | -0.0312 | 40.5521
17.5 | 1.7058 | 0.04483 | -0.0299 | 38.0504
18 | 1.7261 | 0.04771 | -0.029 | 36.179
18.5 | 1.7406 | 0.05121 | -0.0279 | 33.9895
19 | 1.7527 | 0.05488 | -0.0269 | 31.937
19.5 | 1.7663 | 0.05843 | -0.026 | 30.2293
20 | 1.7765 | 0.06241 | -0.0252 | 28.465

## 149. Re 20M Mach 0.25 (1)
BIGFOIL.COM POLAR EXPORT
GA 37A420
GA 37A420 |  |  |  | Cl Max: | 1.863 | at alpha= | 15 | deg
JavaFoil+Calcfoil stall+Eppler ext transition |  |  |  | L/D Max: | 117.703 | at alpha= | 5 | deg
Re: | 20000000 |  |  | Cd Min: | 0.00627 | at alpha= | 0.5 | deg
Mach: | 0.25 |  |  | Cl=0 at alpha= | -3.0154 | deg
|  |  |  | @ Cl=0.1, Cd= | 0.0069
|  |  |  | @ Cl=0.4, Cd= | 0.0063379
|  |  |  | @ Cl=0.6, Cd= | 0.0065367
alpha (deg) | Cl | Cd | Cm | Cl/Cd
-18.5 | -0.643 | 0.12249 | -0.016 | -5.249
-18 | -0.686 | 0.11242 | -0.017 | -6.104
-17.5 | -0.742 | 0.08645 | -0.02 | -8.581
-17 | -0.796 | 0.0653 | -0.023 | -12.191
-16.5 | -0.842 | 0.05093 | -0.025 | -16.542
-16 | -0.885 | 0.03915 | -0.026 | -22.607
-15.5 | -0.921 | 0.03053 | -0.028 | -30.164
-15 | -0.948 | 0.02536 | -0.03 | -37.39
-14.5 | -0.965 | 0.02232 | -0.031 | -43.215
-14 | -0.98 | 0.01852 | -0.033 | -52.933
-13.5 | -0.984 | 0.01615 | -0.034 | -60.959
-13 | -0.978 | 0.01477 | -0.036 | -66.215
-12.5 | -0.965 | 0.01387 | -0.037 | -69.624
-12 | -0.952 | 0.01233 | -0.039 | -77.251
-11.5 | -0.925 | 0.01179 | -0.04 | -78.41
-11 | -0.892 | 0.01084 | -0.041 | -82.291
-10.5 | -0.856 | 0.01082 | -0.042 | -79.044
-10 | -0.815 | 0.00991 | -0.044 | -82.232
-9.5 | -0.77 | 0.00948 | -0.045 | -81.205
-9 | -0.722 | 0.00964 | -0.046 | -74.919
-8.5 | -0.671 | 0.00929 | -0.047 | -72.209
-8 | -0.617 | 0.00899 | -0.049 | -68.65
-7.5 | -0.561 | 0.00854 | -0.05 | -65.712
-7 | -0.503 | 0.0085 | -0.051 | -59.205
-6.5 | -0.444 | 0.00809 | -0.053 | -54.813
-6 | -0.382 | 0.00783 | -0.054 | -48.842
-5.5 | -0.32 | 0.00789 | -0.055 | -40.604
-5 | -0.257 | 0.00764 | -0.056 | -33.647
-4.5 | -0.193 | 0.00727 | -0.058 | -26.566
-4 | -0.128 | 0.00746 | -0.059 | -17.215
-3.5 | -0.063 | 0.00719 | -0.06 | -8.824
-3 | 0.002 | 0.00707 | -0.062 | 0.257
-2.5 | 0.067 | 0.00695 | -0.063 | 9.674
-2 | 0.133 | 0.00685 | -0.064 | 19.431
-1.5 | 0.199 | 0.00653 | -0.066 | 30.416
-1 | 0.264 | 0.00644 | -0.067 | 41.061
-0.5 | 0.33 | 0.00632 | -0.068 | 52.206
0 | 0.398 | 0.00634 | -0.07 | 62.83
0.5 | 0.464 | 0.00627 | -0.071 | 74.034
1 | 0.53 | 0.00634 | -0.072 | 83.665
1.5 | 0.596 | 0.00651 | -0.074 | 91.578
2 | 0.662 | 0.00695 | -0.075 | 95.32
2.5 | 0.728 | 0.0072 | -0.076 | 101.095
3 | 0.794 | 0.00747 | -0.077 | 106.216
3.5 | 0.86 | 0.00806 | -0.079 | 106.683
4 | 0.925 | 0.00811 | -0.08 | 114.066
4.5 | 0.991 | 0.0085 | -0.081 | 116.649
5 | 1.057 | 0.00898 | -0.083 | 117.703
5.5 | 1.114 | 0.00999 | -0.084 | 111.553
6 | 1.177 | 0.0107 | -0.085 | 110.066
6.5 | 1.24 | 0.01097 | -0.087 | 112.99
7 | 1.302 | 0.01148 | -0.088 | 113.386
7.5 | 1.363 | 0.01201 | -0.089 | 113.488
8 | 1.421 | 0.01256 | -0.09 | 113.156
8.5 | 1.478 | 0.01298 | -0.092 | 113.842
9 | 1.502 | 0.01402 | -0.091 | 107.136
9.5 | 1.551 | 0.01481 | -0.092 | 104.721
10 | 1.596 | 0.01578 | -0.093 | 101.195
10.5 | 1.64 | 0.0166 | -0.094 | 98.777
11 | 1.68 | 0.01745 | -0.095 | 96.279
11.5 | 1.717 | 0.01859 | -0.096 | 92.349
12 | 1.751 | 0.01941 | -0.097 | 90.204
12.5 | 1.78 | 0.02066 | -0.098 | 86.192
13 | 1.806 | 0.02165 | -0.099 | 83.407
13.5 | 1.827 | 0.02307 | -0.099 | 79.19
14 | 1.844 | 0.02444 | -0.1 | 75.448
14.5 | 1.856 | 0.0258 | -0.101 | 71.959
15 | 1.863 | 0.02712 | -0.102 | 68.676
15.5 | 1.861 | 0.02868 | -0.103 | 64.874
16 | 1.853 | 0.03065 | -0.104 | 60.44
16.5 | 1.839 | 0.03248 | -0.104 | 56.624
17 | 1.82 | 0.03438 | -0.105 | 52.94
17.5 | 1.794 | 0.03633 | -0.106 | 49.39
18 | 1.763 | 0.03843 | -0.107 | 45.883
18.5 | 1.725 | 0.04182 | -0.107 | 41.236
19 | 1.681 | 0.04498 | -0.108 | 37.368
19.5 | 1.631 | 0.04846 | -0.108 | 33.666
20 | 1.577 | 0.05257 | -0.109 | 29.991

## 150. Re 20M Mach 0.25 (2)
BIGFOIL.COM POLAR EXPORT
GA 37A420
GA 37A420 |  |  |  | Cl Max: | 1.7467 | at alpha= | 20 | deg
XFOIL ncrit=9 |  |  |  | L/D Max: | 172.801 | at alpha= | 3.5 | deg
Re: | 20000000 |  |  | Cd Min: | 0.07554 | at alpha= | 20 | deg
Mach: | 0.25 |  |  | Cl=0 at alpha= | -3.1586 | deg
|  |  |  | @ Cl=0.1, Cd= | 0.0054029
|  |  |  | @ Cl=0.4, Cd= | 0.0043497
|  |  |  | @ Cl=0.6, Cd= | 0.0042381
alpha (deg) | Cl | Cd | Cm | Cl/Cd
-20 | -1.5686 | 0.04179 | -0.1005 | -37.5353
-19.5 | -1.5657 | 0.03651 | -0.1011 | -42.8841
-19 | -1.5563 | 0.03205 | -0.1009 | -48.5585
-18.5 | -1.5415 | 0.02828 | -0.1001 | -54.5085
-18 | -1.5214 | 0.02507 | -0.0989 | -60.6861
-17.5 | -1.4966 | 0.02237 | -0.0973 | -66.9021
-17 | -1.4678 | 0.0201 | -0.0954 | -73.0249
-16.5 | -1.4356 | 0.01818 | -0.0932 | -78.9659
-16 | -1.4 | 0.01661 | -0.0908 | -84.2866
-15.5 | -1.3619 | 0.01531 | -0.0883 | -88.9549
-15 | -1.3216 | 0.01423 | -0.0856 | -92.8742
-14.5 | -1.2789 | 0.01332 | -0.0829 | -96.0135
-14 | -1.2341 | 0.01256 | -0.0802 | -98.2564
-13.5 | -1.1875 | 0.01188 | -0.0777 | -99.9579
-13 | -1.1413 | 0.01135 | -0.0749 | -100.5551
-12.5 | -1.0913 | 0.01084 | -0.0727 | -100.6734
-12 | -1.0385 | 0.01034 | -0.0711 | -100.4352
-11.5 | -0.9842 | 0.00986 | -0.0697 | -99.8174
-11 | -0.9287 | 0.00942 | -0.0686 | -98.5881
-10.5 | -0.8723 | 0.00905 | -0.0678 | -96.3867
-10 | -0.8145 | 0.00871 | -0.0672 | -93.5132
-9.5 | -0.7563 | 0.00839 | -0.0667 | -90.143
-9 | -0.6986 | 0.00806 | -0.0662 | -86.6749
-8.5 | -0.6399 | 0.00778 | -0.066 | -82.2494
-8 | -0.5804 | 0.00752 | -0.0659 | -77.1809
-7.5 | -0.5216 | 0.00725 | -0.0658 | -71.9448
-7 | -0.462 | 0.00704 | -0.0659 | -65.625
-6.5 | -0.4024 | 0.00681 | -0.066 | -59.0896
-6 | -0.3421 | 0.00661 | -0.0663 | -51.7549
-5.5 | -0.2819 | 0.00642 | -0.0667 | -43.9097
-5 | -0.222 | 0.00626 | -0.067 | -35.4633
-4.5 | -0.1617 | 0.00611 | -0.0675 | -26.4648
-4 | -0.101 | 0.00594 | -0.0681 | -17.0034
-3.5 | -0.0409 | 0.00576 | -0.0686 | -7.1007
-3 | 0.019 | 0.00561 | -0.0691 | 3.3868
-2.5 | 0.0788 | 0.00547 | -0.0696 | 14.4059
-2 | 0.1388 | 0.00528 | -0.0702 | 26.2879
-1.5 | 0.1984 | 0.00508 | -0.0707 | 39.0551
-1 | 0.2575 | 0.00493 | -0.0712 | 52.2312
-0.5 | 0.3142 | 0.00463 | -0.0713 | 67.8618
0 | 0.3733 | 0.00445 | -0.0718 | 83.8876
0.5 | 0.4292 | 0.00424 | -0.0718 | 101.2264
1 | 0.489 | 0.00419 | -0.0724 | 116.7064
1.5 | 0.5501 | 0.00423 | -0.0733 | 130.0473
2 | 0.6117 | 0.00424 | -0.0743 | 144.2689
2.5 | 0.6718 | 0.00433 | -0.0751 | 155.1501
3 | 0.7313 | 0.00442 | -0.0757 | 165.4525
3.5 | 0.7897 | 0.00457 | -0.0761 | 172.8009
4 | 0.8357 | 0.00525 | -0.0742 | 159.181
4.5 | 0.8844 | 0.00583 | -0.0729 | 151.6981
5 | 0.9368 | 0.0062 | -0.0722 | 151.0968
5.5 | 0.9881 | 0.0066 | -0.0714 | 149.7121
6 | 1.0365 | 0.00707 | -0.07 | 146.6054
6.5 | 1.0793 | 0.00768 | -0.0676 | 140.5339
7 | 1.1164 | 0.00825 | -0.0641 | 135.3212
7.5 | 1.149 | 0.00915 | -0.0602 | 125.5738
8 | 1.1894 | 0.00987 | -0.0578 | 120.5066
8.5 | 1.2276 | 0.01077 | -0.0554 | 113.9833
9 | 1.2666 | 0.01174 | -0.0534 | 107.8876
9.5 | 1.304 | 0.01291 | -0.0514 | 101.007
10 | 1.3413 | 0.01421 | -0.0496 | 94.3913
10.5 | 1.3757 | 0.01575 | -0.0478 | 87.346
11 | 1.408 | 0.01751 | -0.0459 | 80.4112
11.5 | 1.4384 | 0.01936 | -0.0439 | 74.2975
12 | 1.4624 | 0.02133 | -0.041 | 68.5607
12.5 | 1.4878 | 0.02375 | -0.039 | 62.6442
13 | 1.5111 | 0.02632 | -0.0368 | 57.4126
13.5 | 1.5359 | 0.02886 | -0.0349 | 53.219
14 | 1.5577 | 0.03165 | -0.0328 | 49.2164
14.5 | 1.5812 | 0.03439 | -0.031 | 45.9785
15 | 1.6004 | 0.0375 | -0.0291 | 42.6773
15.5 | 1.6208 | 0.04061 | -0.0275 | 39.9114
16 | 1.6384 | 0.04399 | -0.0258 | 37.2448
16.5 | 1.6537 | 0.04757 | -0.0241 | 34.7635
17 | 1.6748 | 0.05071 | -0.0228 | 33.027
17.5 | 1.6908 | 0.05437 | -0.0214 | 31.098
18 | 1.7041 | 0.05831 | -0.0201 | 29.2248
18.5 | 1.7166 | 0.06239 | -0.019 | 27.514
19 | 1.7312 | 0.06621 | -0.0179 | 26.1471
19.5 | 1.7388 | 0.07085 | -0.0169 | 24.542
20 | 1.7467 | 0.07554 | -0.0162 | 23.1228

## 151. Re 20M Mach 0.50 (1)
BIGFOIL.COM POLAR EXPORT
GA 37A420
GA 37A420 |  |  |  | Cl Max: | 1.654 | at alpha= | 10 | deg
JavaFoil+Calcfoil stall+Eppler ext transition |  |  |  | L/D Max: | 114.319 | at alpha= | 4.5 | deg
Re: | 20000000 |  |  | Cd Min: | 0.00649 | at alpha= | 1 | deg
Mach: | 0.5 |  |  | Cl=0 at alpha= | -3.0137 | deg
|  |  |  | @ Cl=0.1, Cd= | 0.0072319
|  |  |  | @ Cl=0.4, Cd= | 0.0066292
|  |  |  | @ Cl=0.6, Cd= | 0.0065259
alpha (deg) | Cl | Cd | Cm | Cl/Cd
-20 | -0.997 | 0.19525 | -0.015 | -5.105
-19.5 | -0.967 | 0.18685 | -0.015 | -5.177
-19 | -0.937 | 0.17841 | -0.016 | -5.254
-18.5 | -0.908 | 0.17848 | -0.016 | -5.09
-18 | -0.88 | 0.16934 | -0.017 | -5.195
-17.5 | -0.851 | 0.16578 | -0.018 | -5.135
-17 | -0.828 | 0.12914 | -0.019 | -6.409
-16.5 | -0.799 | 0.12209 | -0.02 | -6.542
-16 | -0.769 | 0.11712 | -0.021 | -6.563
-15.5 | -0.74 | 0.10991 | -0.021 | -6.729
-15 | -0.707 | 0.10991 | -0.021 | -6.437
-14.5 | -0.678 | 0.10635 | -0.021 | -6.371
-14 | -0.647 | 0.10406 | -0.021 | -6.215
-13.5 | -0.617 | 0.09868 | -0.022 | -6.255
-13 | -0.589 | 0.09508 | -0.023 | -6.196
-12.5 | -0.563 | 0.08389 | -0.025 | -6.708
-12 | -0.536 | 0.07472 | -0.027 | -7.177
-11.5 | -0.517 | 0.06084 | -0.032 | -8.49
-11 | -0.541 | 0.02354 | -0.043 | -22.988
-10.5 | -0.524 | 0.01705 | -0.046 | -30.736
-10 | -0.482 | 0.01864 | -0.046 | -25.864
-9.5 | -0.463 | 0.01351 | -0.049 | -34.244
-9 | -0.43 | 0.01317 | -0.051 | -32.678
-8.5 | -0.627 | 0.01152 | -0.053 | -54.377
-8 | -0.621 | 0.01076 | -0.054 | -57.742
-7.5 | -0.587 | 0.01011 | -0.056 | -58.037
-7 | -0.538 | 0.00954 | -0.057 | -56.438
-6.5 | -0.481 | 0.00908 | -0.059 | -53.009
-6 | -0.419 | 0.00832 | -0.06 | -50.411
-5.5 | -0.353 | 0.0083 | -0.062 | -42.541
-5 | -0.285 | 0.00797 | -0.063 | -35.712
-4.5 | -0.214 | 0.00746 | -0.064 | -28.734
-4 | -0.143 | 0.00762 | -0.066 | -18.763
-3.5 | -0.071 | 0.00758 | -0.067 | -9.331
-3 | 0.002 | 0.00748 | -0.069 | 0.271
-2.5 | 0.075 | 0.00734 | -0.07 | 10.231
-2 | 0.149 | 0.00702 | -0.072 | 21.161
-1.5 | 0.222 | 0.0069 | -0.073 | 32.157
-1 | 0.295 | 0.0067 | -0.075 | 44.047
-0.5 | 0.369 | 0.00667 | -0.076 | 55.293
0 | 0.445 | 0.00657 | -0.078 | 67.773
0.5 | 0.519 | 0.00656 | -0.079 | 79.158
1 | 0.593 | 0.00649 | -0.081 | 91.267
1.5 | 0.667 | 0.00687 | -0.082 | 97.024
2 | 0.74 | 0.00734 | -0.084 | 100.851
2.5 | 0.814 | 0.00788 | -0.085 | 103.326
3 | 0.887 | 0.00829 | -0.087 | 107.028
3.5 | 0.961 | 0.00907 | -0.088 | 105.966
4 | 1.035 | 0.00918 | -0.089 | 112.686
4.5 | 1.108 | 0.00969 | -0.091 | 114.319
5 | 1.181 | 0.01102 | -0.092 | 107.208
5.5 | 1.241 | 0.01119 | -0.094 | 110.869
6 | 1.282 | 0.01321 | -0.093 | 97.042
6.5 | 1.345 | 0.01411 | -0.094 | 95.33
7 | 1.406 | 0.01502 | -0.095 | 93.632
7.5 | 1.464 | 0.01585 | -0.097 | 92.382
8 | 1.517 | 0.01696 | -0.098 | 89.489
8.5 | 1.565 | 0.01819 | -0.099 | 86.028
9 | 1.604 | 0.01966 | -0.1 | 81.613
9.5 | 1.635 | 0.02124 | -0.101 | 76.98
10 | 1.654 | 0.02291 | -0.102 | 72.18
10.5 | 1.653 | 0.025 | -0.103 | 66.107
11 | 1.621 | 0.0269 | -0.104 | 60.251
11.5 | 1.52 | 0.02941 | -0.105 | 51.683
12 | 1.031 | 0.03255 | -0.105 | 31.677
12.5 | 1.061 | 0.03563 | -0.106 | 29.781
13 | 1.091 | 0.03838 | -0.107 | 28.432
13.5 | 1.118 | 0.04304 | -0.108 | 25.985
14 | 1.143 | 0.04894 | -0.108 | 23.362
14.5 | 1.065 | 0.09959 | -0.087 | 10.694
15 | 1.171 | 0.07108 | -0.105 | 16.472

## 152. Re 20M Mach 0.50 (2)
BIGFOIL.COM POLAR EXPORT
GA 37A420
GA 37A420 |  |  |  | Cl Max: | 1.6216 | at alpha= | 17.5 | deg
XFOIL ncrit=9 |  |  |  | L/D Max: | 205.655 | at alpha= | 4 | deg
Re: | 20000000 |  |  | Cd Min: | 0.13838 | at alpha= | 20 | deg
Mach: | 0.5 |  |  | Cl=0 at alpha= | -3.2153 | deg
|  |  |  | @ Cl=0.1, Cd= | 0.0057267
|  |  |  | @ Cl=0.4, Cd= | 0.0046802
|  |  |  | @ Cl=0.6, Cd= | 0.0043325
alpha (deg) | Cl | Cd | Cm | Cl/Cd
-15 | -0.5968 | 0.10495 | -0.0869 | -5.6865
-14.5 | -0.6136 | 0.09471 | -0.0927 | -6.4787
-14 | -0.6319 | 0.08449 | -0.0981 | -7.479
-13.5 | -0.6508 | 0.07378 | -0.1039 | -8.8208
-13 | -0.6722 | 0.06272 | -0.1108 | -10.7175
-12.5 | -0.6986 | 0.05212 | -0.1173 | -13.4037
-12 | -0.729 | 0.04234 | -0.1225 | -17.2178
-11.5 | -0.7623 | 0.03334 | -0.1259 | -22.8644
-11 | -0.7963 | 0.0254 | -0.1265 | -31.3504
-10.5 | -0.8276 | 0.01881 | -0.123 | -43.9979
-10 | -0.8481 | 0.01393 | -0.1153 | -60.883
-9.5 | -0.8394 | 0.01102 | -0.1058 | -76.1706
-9 | -0.8005 | 0.00975 | -0.0977 | -82.1026
-8.5 | -0.7369 | 0.00905 | -0.0933 | -81.4254
-8 | -0.6691 | 0.00855 | -0.09 | -78.2573
-7.5 | -0.5993 | 0.00813 | -0.0875 | -73.7146
-7 | -0.5287 | 0.00777 | -0.0856 | -68.0438
-6.5 | -0.4585 | 0.00746 | -0.084 | -61.4611
-6 | -0.3886 | 0.00719 | -0.0827 | -54.0473
-5.5 | -0.3186 | 0.00692 | -0.0818 | -46.0405
-5 | -0.2482 | 0.00667 | -0.0812 | -37.2114
-4.5 | -0.1781 | 0.00647 | -0.0809 | -27.527
-4 | -0.1087 | 0.0063 | -0.0806 | -17.254
-3.5 | -0.0394 | 0.00611 | -0.0805 | -6.4484
-3 | 0.0298 | 0.00591 | -0.0806 | 5.0423
-2.5 | 0.0986 | 0.00573 | -0.0808 | 17.2077
-2 | 0.1665 | 0.00557 | -0.081 | 29.8923
-1.5 | 0.2331 | 0.00533 | -0.081 | 43.7336
-1 | 0.3018 | 0.00515 | -0.0814 | 58.6019
-0.5 | 0.3655 | 0.00478 | -0.0811 | 76.4644
0 | 0.4312 | 0.00459 | -0.0811 | 93.9434
0.5 | 0.4964 | 0.00432 | -0.0811 | 114.9074
1 | 0.5678 | 0.0043 | -0.0821 | 132.0465
1.5 | 0.6371 | 0.00437 | -0.0828 | 145.7895
2 | 0.7084 | 0.00441 | -0.0837 | 160.6349
2.5 | 0.7785 | 0.0045 | -0.0844 | 173
3 | 0.8498 | 0.00454 | -0.0853 | 187.1806
3.5 | 0.9188 | 0.0047 | -0.0856 | 195.4894
4 | 0.9892 | 0.00481 | -0.086 | 205.6549
4.5 | 1.0383 | 0.0055 | -0.0825 | 188.7818
5 | 1.0649 | 0.00651 | -0.075 | 163.5791
6 | 1.1497 | 0.00812 | -0.0661 | 141.5887
6.5 | 1.1854 | 0.00938 | -0.0614 | 126.3753
7 | 1.2078 | 0.01154 | -0.0558 | 104.662
7.5 | 1.2335 | 0.01403 | -0.0516 | 87.9187
8 | 1.2545 | 0.01698 | -0.0473 | 73.881
8.5 | 1.2681 | 0.02037 | -0.0426 | 62.2533
9 | 1.2859 | 0.02355 | -0.0383 | 54.603
9.5 | 1.3087 | 0.02665 | -0.0347 | 49.1069
10 | 1.3329 | 0.02979 | -0.0314 | 44.7432
10.5 | 1.3564 | 0.03302 | -0.0281 | 41.0781
11 | 1.3772 | 0.03654 | -0.0249 | 37.6902
12 | 1.415 | 0.04371 | -0.018 | 32.3725
12.5 | 1.4356 | 0.04754 | -0.0151 | 30.1977
13 | 1.4589 | 0.05127 | -0.0123 | 28.4552
13.5 | 1.4788 | 0.0554 | -0.0097 | 26.6931
14 | 1.4993 | 0.05955 | -0.0072 | 25.1772
14.5 | 1.519 | 0.06391 | -0.0048 | 23.7678
15 | 1.5451 | 0.06784 | -0.0026 | 22.7756
15.5 | 1.5645 | 0.07241 | -0.0004 | 21.6061
16 | 1.5818 | 0.07731 | 0.0015 | 20.4605
16.5 | 1.5971 | 0.0824 | 0.0033 | 19.3823
17 | 1.6112 | 0.08777 | 0.0049 | 18.3571
17.5 | 1.6216 | 0.0936 | 0.0062 | 17.3248
18 | 1.6207 | 0.10046 | 0.0069 | 16.1328
18.5 | 1.6109 | 0.1084 | 0.0068 | 14.8607
19 | 1.5941 | 0.11712 | 0.0058 | 13.6108
19.5 | 1.5695 | 0.12698 | 0.0033 | 12.3602
20 | 1.5336 | 0.13838 | -0.0011 | 11.0825