## index
index | Re | Mach | Datasource
1 | 50000 | 0 | JavaFoil+Calcfoil stall+Eppler ext transition
2 | 50000 | 0 | XFOIL ncrit=9
3 | 50000 | 0.1 | JavaFoil+Calcfoil stall+Eppler ext transition
4 | 50000 | 0.1 | XFOIL ncrit=9
5 | 50000 | 0.25 | JavaFoil+Calcfoil stall+Eppler ext transition
6 | 50000 | 0.25 | XFOIL ncrit=9
7 | 50000 | 0.5 | JavaFoil+Calcfoil stall+Eppler ext transition
8 | 50000 | 0.5 | XFOIL ncrit=9
9 | 100000 | 0 | JavaFoil+Calcfoil stall+Eppler ext transition
10 | 100000 | 0 | XFOIL ncrit=9
11 | 100000 | 0.1 | JavaFoil+Calcfoil stall+Eppler ext transition
12 | 100000 | 0.1 | XFOIL ncrit=9
13 | 100000 | 0.25 | JavaFoil+Calcfoil stall+Eppler ext transition
14 | 100000 | 0.25 | XFOIL ncrit=9
15 | 100000 | 0.5 | JavaFoil+Calcfoil stall+Eppler ext transition
16 | 100000 | 0.5 | XFOIL ncrit=9
17 | 250000 | 0 | JavaFoil+Calcfoil stall+Eppler ext transition
18 | 250000 | 0 | XFOIL ncrit=9
19 | 250000 | 0.1 | JavaFoil+Calcfoil stall+Eppler ext transition
20 | 250000 | 0.1 | XFOIL ncrit=9
21 | 250000 | 0.25 | JavaFoil+Calcfoil stall+Eppler ext transition
22 | 250000 | 0.25 | XFOIL ncrit=9
23 | 250000 | 0.5 | JavaFoil+Calcfoil stall+Eppler ext transition
24 | 250000 | 0.5 | XFOIL ncrit=9
25 | 500000 | 0 | JavaFoil+Calcfoil stall+Eppler ext transition
26 | 500000 | 0 | XFOIL ncrit=9
27 | 500000 | 0.1 | JavaFoil+Calcfoil stall+Eppler ext transition
28 | 500000 | 0.1 | XFOIL ncrit=9
29 | 500000 | 0.25 | JavaFoil+Calcfoil stall+Eppler ext transition
30 | 500000 | 0.25 | XFOIL ncrit=9
31 | 500000 | 0.5 | JavaFoil+Calcfoil stall+Eppler ext transition
32 | 500000 | 0.5 | XFOIL ncrit=9
33 | 750000 | 0 | JavaFoil+Calcfoil stall+Eppler ext transition
34 | 750000 | 0 | XFOIL ncrit=9
35 | 750000 | 0.1 | JavaFoil+Calcfoil stall+Eppler ext transition
36 | 750000 | 0.1 | XFOIL ncrit=9
37 | 750000 | 0.25 | JavaFoil+Calcfoil stall+Eppler ext transition
38 | 750000 | 0.25 | XFOIL ncrit=9
39 | 750000 | 0.5 | JavaFoil+Calcfoil stall+Eppler ext transition
40 | 750000 | 0.5 | XFOIL ncrit=9
41 | 1000000 | 0 | JavaFoil+Calcfoil stall+Eppler ext transition
42 | 1000000 | 0 | XFOIL ncrit=9
43 | 1000000 | 0.1 | JavaFoil+Calcfoil stall+Eppler ext transition
44 | 1000000 | 0.1 | XFOIL ncrit=9
45 | 1000000 | 0.25 | JavaFoil+Calcfoil stall+Eppler ext transition
46 | 1000000 | 0.25 | XFOIL ncrit=9
47 | 1000000 | 0.5 | JavaFoil+Calcfoil stall+Eppler ext transition
48 | 1000000 | 0.5 | XFOIL ncrit=9
49 | 2000000 | 0 | JavaFoil+Calcfoil stall+Eppler ext transition
50 | 2000000 | 0 | XFOIL ncrit=9
51 | 2000000 | 0.1 | JavaFoil+Calcfoil stall+Eppler ext transition
52 | 2000000 | 0.1 | XFOIL ncrit=9
53 | 2000000 | 0.25 | JavaFoil+Calcfoil stall+Eppler ext transition
54 | 2000000 | 0.25 | XFOIL ncrit=9
55 | 2000000 | 0.5 | JavaFoil+Calcfoil stall+Eppler ext transition
56 | 2000000 | 0.5 | XFOIL ncrit=9
57 | 3000000 | 0 | JavaFoil+Calcfoil stall+Eppler ext transition
58 | 3000000 | 0 | XFOIL ncrit=9
59 | 3000000 | 0.1 | JavaFoil+Calcfoil stall+Eppler ext transition
60 | 3000000 | 0.1 | XFOIL ncrit=9
61 | 3000000 | 0.25 | JavaFoil+Calcfoil stall+Eppler ext transition
62 | 3000000 | 0.25 | XFOIL ncrit=9
63 | 3000000 | 0.5 | JavaFoil+Calcfoil stall+Eppler ext transition
64 | 3000000 | 0.5 | XFOIL ncrit=9
65 | 4000000 | 0 | JavaFoil+Calcfoil stall+Eppler ext transition
66 | 4000000 | 0 | XFOIL ncrit=9
67 | 4000000 | 0.1 | JavaFoil+Calcfoil stall+Eppler ext transition
68 | 4000000 | 0.1 | XFOIL ncrit=9
69 | 4000000 | 0.25 | JavaFoil+Calcfoil stall+Eppler ext transition
70 | 4000000 | 0.25 | XFOIL ncrit=9
71 | 4000000 | 0.5 | JavaFoil+Calcfoil stall+Eppler ext transition
72 | 4000000 | 0.5 | XFOIL ncrit=9
73 | 5000000 | 0 | JavaFoil+Calcfoil stall+Eppler ext transition
74 | 5000000 | 0 | XFOIL ncrit=9
75 | 5000000 | 0.1 | JavaFoil+Calcfoil stall+Eppler ext transition
76 | 5000000 | 0.1 | XFOIL ncrit=9
77 | 5000000 | 0.25 | JavaFoil+Calcfoil stall+Eppler ext transition
78 | 5000000 | 0.25 | XFOIL ncrit=9
79 | 5000000 | 0.5 | JavaFoil+Calcfoil stall+Eppler ext transition
80 | 5000000 | 0.5 | XFOIL ncrit=9
81 | 6000000 | 0 | JavaFoil+Calcfoil stall+Eppler ext transition
82 | 6000000 | 0 | XFOIL ncrit=9
83 | 6000000 | 0.1 | JavaFoil+Calcfoil stall+Eppler ext transition
84 | 6000000 | 0.1 | XFOIL ncrit=9
85 | 6000000 | 0.25 | JavaFoil+Calcfoil stall+Eppler ext transition
86 | 6000000 | 0.25 | XFOIL ncrit=9
87 | 6000000 | 0.5 | JavaFoil+Calcfoil stall+Eppler ext transition
88 | 6000000 | 0.5 | XFOIL ncrit=9
89 | 7000000 | 0 | JavaFoil+Calcfoil stall+Eppler ext transition
90 | 7000000 | 0 | XFOIL ncrit=9
91 | 7000000 | 0.1 | JavaFoil+Calcfoil stall+Eppler ext transition
92 | 7000000 | 0.1 | XFOIL ncrit=9
93 | 7000000 | 0.25 | JavaFoil+Calcfoil stall+Eppler ext transition
94 | 7000000 | 0.25 | XFOIL ncrit=9
95 | 7000000 | 0.5 | JavaFoil+Calcfoil stall+Eppler ext transition
96 | 7000000 | 0.5 | XFOIL ncrit=9
97 | 8000000 | 0 | JavaFoil+Calcfoil stall+Eppler ext transition
98 | 8000000 | 0 | XFOIL ncrit=9
99 | 8000000 | 0.1 | JavaFoil+Calcfoil stall+Eppler ext transition
100 | 8000000 | 0.1 | XFOIL ncrit=9
101 | 8000000 | 0.25 | JavaFoil+Calcfoil stall+Eppler ext transition
102 | 8000000 | 0.25 | XFOIL ncrit=9
103 | 8000000 | 0.5 | JavaFoil+Calcfoil stall+Eppler ext transition
104 | 8000000 | 0.5 | XFOIL ncrit=9
105 | 10000000 | 0 | JavaFoil+Calcfoil stall+Eppler ext transition
106 | 10000000 | 0 | XFOIL ncrit=9
107 | 10000000 | 0.1 | JavaFoil+Calcfoil stall+Eppler ext transition
108 | 10000000 | 0.1 | XFOIL ncrit=9
109 | 10000000 | 0.25 | JavaFoil+Calcfoil stall+Eppler ext transition
110 | 10000000 | 0.25 | XFOIL ncrit=9
111 | 10000000 | 0.5 | JavaFoil+Calcfoil stall+Eppler ext transition
112 | 10000000 | 0.5 | XFOIL ncrit=9
113 | 12000000 | 0 | JavaFoil+Calcfoil stall+Eppler ext transition
114 | 12000000 | 0 | XFOIL ncrit=9
115 | 12000000 | 0.1 | JavaFoil+Calcfoil stall+Eppler ext transition
116 | 12000000 | 0.1 | XFOIL ncrit=9
117 | 12000000 | 0.25 | JavaFoil+Calcfoil stall+Eppler ext transition
118 | 12000000 | 0.25 | XFOIL ncrit=9
119 | 12000000 | 0.5 | JavaFoil+Calcfoil stall+Eppler ext transition
120 | 12000000 | 0.5 | XFOIL ncrit=9
121 | 14000000 | 0 | JavaFoil+Calcfoil stall+Eppler ext transition
122 | 14000000 | 0 | XFOIL ncrit=9
123 | 14000000 | 0.1 | JavaFoil+Calcfoil stall+Eppler ext transition
124 | 14000000 | 0.1 | XFOIL ncrit=9
125 | 14000000 | 0.25 | JavaFoil+Calcfoil stall+Eppler ext transition
126 | 14000000 | 0.25 | XFOIL ncrit=9
127 | 14000000 | 0.5 | JavaFoil+Calcfoil stall+Eppler ext transition
128 | 14000000 | 0.5 | XFOIL ncrit=9
129 | 16000000 | 0 | JavaFoil+Calcfoil stall+Eppler ext transition
130 | 16000000 | 0 | XFOIL ncrit=9
131 | 16000000 | 0.1 | JavaFoil+Calcfoil stall+Eppler ext transition
132 | 16000000 | 0.1 | XFOIL ncrit=9
133 | 16000000 | 0.25 | JavaFoil+Calcfoil stall+Eppler ext transition
134 | 16000000 | 0.25 | XFOIL ncrit=9
135 | 16000000 | 0.5 | JavaFoil+Calcfoil stall+Eppler ext transition
136 | 16000000 | 0.5 | XFOIL ncrit=9
137 | 18000000 | 0 | JavaFoil+Calcfoil stall+Eppler ext transition
138 | 18000000 | 0 | XFOIL ncrit=9
139 | 18000000 | 0.1 | JavaFoil+Calcfoil stall+Eppler ext transition
140 | 18000000 | 0.1 | XFOIL ncrit=9
141 | 18000000 | 0.25 | JavaFoil+Calcfoil stall+Eppler ext transition
142 | 18000000 | 0.25 | XFOIL ncrit=9
143 | 18000000 | 0.5 | JavaFoil+Calcfoil stall+Eppler ext transition
144 | 18000000 | 0.5 | XFOIL ncrit=9
145 | 20000000 | 0 | JavaFoil+Calcfoil stall+Eppler ext transition
146 | 20000000 | 0 | XFOIL ncrit=9
147 | 20000000 | 0.1 | JavaFoil+Calcfoil stall+Eppler ext transition
148 | 20000000 | 0.1 | XFOIL ncrit=9
149 | 20000000 | 0.25 | JavaFoil+Calcfoil stall+Eppler ext transition
150 | 20000000 | 0.25 | XFOIL ncrit=9
151 | 20000000 | 0.5 | JavaFoil+Calcfoil stall+Eppler ext transition
152 | 20000000 | 0.5 | XFOIL ncrit=9

## 1. Re 50k Mach 0.00 (1)
BIGFOIL.COM POLAR EXPORT
GA 30A419
GA 30A419 |  |  |  | Cl Max: | 1.906 | at alpha= | 19 | deg
JavaFoil+Calcfoil stall+Eppler ext transition |  |  |  | L/D Max: | 32.768 | at alpha= | 7 | deg
Re: | 50000 |  |  | Cd Min: | 0.02473 | at alpha= | -1 | deg
Mach: | 0 |  |  | Cl=0 at alpha= | -3.0156 | deg
|  |  |  | @ Cl=0.1, Cd= | 0.025182
|  |  |  | @ Cl=0.4, Cd= | 0.026335
|  |  |  | @ Cl=0.6, Cd= | 0.027298
alpha (deg) | Cl | Cd | Cm | Cl/Cd
-20 | -1.186 | 0.2422 | -0.017 | -4.897
-19.5 | -1.182 | 0.23157 | -0.017 | -5.104
-19 | -1.175 | 0.22321 | -0.018 | -5.266
-18.5 | -1.167 | 0.21143 | -0.018 | -5.52
-18 | -1.157 | 0.19796 | -0.018 | -5.843
-17.5 | -1.144 | 0.1898 | -0.019 | -6.027
-17 | -1.129 | 0.18098 | -0.019 | -6.236
-16.5 | -1.111 | 0.16839 | -0.02 | -6.599
-16 | -1.092 | 0.16202 | -0.02 | -6.739
-15.5 | -1.07 | 0.15295 | -0.021 | -6.995
-15 | -1.045 | 0.14379 | -0.021 | -7.27
-14.5 | -1.019 | 0.13614 | -0.022 | -7.486
-14 | -0.991 | 0.12831 | -0.023 | -7.726
-13.5 | -0.961 | 0.12129 | -0.023 | -7.919
-13 | -0.927 | 0.11474 | -0.024 | -8.084
-12.5 | -0.892 | 0.10796 | -0.025 | -8.264
-12 | -0.856 | 0.10153 | -0.026 | -8.431
-11.5 | -0.817 | 0.09606 | -0.027 | -8.508
-11 | -0.778 | 0.08981 | -0.028 | -8.661
-10.5 | -0.737 | 0.08416 | -0.029 | -8.76
-10 | -0.694 | 0.08103 | -0.03 | -8.569
-9.5 | -0.65 | 0.07642 | -0.031 | -8.499
-9 | -0.605 | 0.07197 | -0.032 | -8.404
-8.5 | -0.56 | 0.06723 | -0.034 | -8.327
-8 | -0.515 | 0.06119 | -0.036 | -8.413
-7.5 | -0.474 | 0.05388 | -0.04 | -8.789
-7 | -0.434 | 0.04556 | -0.045 | -9.526
-6.5 | -0.393 | 0.03805 | -0.049 | -10.321
-6 | -0.364 | 0.02996 | -0.055 | -12.145
-5.5 | -0.314 | 0.02746 | -0.058 | -11.42
-5 | -0.251 | 0.02684 | -0.059 | -9.36
-4.5 | -0.188 | 0.02644 | -0.06 | -7.121
-4 | -0.125 | 0.02589 | -0.06 | -4.834
-3.5 | -0.062 | 0.02599 | -0.06 | -2.374
-3 | 0.002 | 0.02566 | -0.061 | 0.075
-2.5 | 0.066 | 0.0255 | -0.061 | 2.574
-2 | 0.129 | 0.02491 | -0.062 | 5.199
-1.5 | 0.193 | 0.02485 | -0.062 | 7.783
-1 | 0.257 | 0.02473 | -0.063 | 10.4
-0.5 | 0.321 | 0.02477 | -0.063 | 12.957
0 | 0.369 | 0.02626 | -0.064 | 14.069
0.5 | 0.431 | 0.02641 | -0.064 | 16.305
1 | 0.491 | 0.02673 | -0.065 | 18.385
1.5 | 0.552 | 0.0271 | -0.066 | 20.355
2 | 0.615 | 0.02736 | -0.067 | 22.468
2.5 | 0.677 | 0.02747 | -0.068 | 24.64
3 | 0.737 | 0.02814 | -0.068 | 26.179
3.5 | 0.796 | 0.0289 | -0.069 | 27.534
4 | 0.854 | 0.02978 | -0.07 | 28.676
4.5 | 0.913 | 0.03069 | -0.07 | 29.751
5 | 0.971 | 0.03174 | -0.071 | 30.588
5.5 | 1.028 | 0.033 | -0.071 | 31.163
6 | 1.085 | 0.03392 | -0.072 | 31.991
6.5 | 1.141 | 0.03495 | -0.073 | 32.654
7 | 1.196 | 0.03649 | -0.073 | 32.768
7.5 | 1.249 | 0.03816 | -0.074 | 32.734
8 | 1.302 | 0.03996 | -0.074 | 32.576
8.5 | 1.354 | 0.04194 | -0.075 | 32.271
9 | 1.403 | 0.04472 | -0.075 | 31.383
9.5 | 1.452 | 0.04712 | -0.075 | 30.821
10 | 1.5 | 0.04963 | -0.076 | 30.231
10.5 | 1.547 | 0.0524 | -0.076 | 29.523
11 | 1.595 | 0.05533 | -0.077 | 28.829
11.5 | 1.637 | 0.05882 | -0.077 | 27.827
12 | 1.677 | 0.06248 | -0.077 | 26.834
12.5 | 1.713 | 0.06665 | -0.077 | 25.705
13 | 1.748 | 0.0712 | -0.077 | 24.543
13.5 | 1.779 | 0.07632 | -0.077 | 23.312
14 | 1.806 | 0.08249 | -0.077 | 21.895
14.5 | 1.831 | 0.08885 | -0.076 | 20.603
15 | 1.847 | 0.09727 | -0.075 | 18.987
15.5 | 1.861 | 0.10642 | -0.074 | 17.484
16 | 1.872 | 0.11608 | -0.073 | 16.126
16.5 | 1.878 | 0.12753 | -0.072 | 14.727
17 | 1.884 | 0.13922 | -0.07 | 13.535
17.5 | 1.892 | 0.15043 | -0.069 | 12.575
18 | 1.898 | 0.16219 | -0.068 | 11.702
18.5 | 1.903 | 0.17352 | -0.067 | 10.967
19 | 1.906 | 0.18579 | -0.065 | 10.256
19.5 | 1.906 | 0.19776 | -0.064 | 9.639
20 | 1.904 | 0.2109 | -0.063 | 9.026

## 2. Re 50k Mach 0.00 (2)
BIGFOIL.COM POLAR EXPORT
GA 30A419
GA 30A419 |  |  |  | Cl Max: | 0.8231 | at alpha= | 20 | deg
XFOIL ncrit=9 |  |  |  | L/D Max: | 4.746 | at alpha= | 6.5 | deg
Re: | 50000 |  |  | Cd Min: | 0.23665 | at alpha= | 20 | deg
Mach: | 0 |  |  | Cl=0 at alpha= | 0.3206 | deg
|  |  |  | @ Cl=0.1, Cd= | 0.053048
|  |  |  | @ Cl=0.4, Cd= | 0.085033
|  |  |  | @ Cl=0.6, Cd= | 0.16513
alpha (deg) | Cl | Cd | Cm | Cl/Cd
-11.5 | -0.2808 | 0.14045 | -0.0361 | -1.9993
-11 | -0.2403 | 0.13155 | -0.0344 | -1.8267
-10.5 | -0.2534 | 0.12796 | -0.0317 | -1.9803
-10 | -0.291 | 0.12789 | -0.0262 | -2.2754
-9.5 | -0.2794 | 0.12271 | -0.0213 | -2.2769
-9 | -0.3666 | 0.12541 | -0.0137 | -2.9232
-8 | -0.6955 | 0.07994 | -0.0247 | -8.7003
-7.5 | -0.7218 | 0.07237 | -0.0208 | -9.9737
-7 | -0.734 | 0.06585 | -0.0172 | -11.1465
-6.5 | -0.748 | 0.05698 | -0.0148 | -13.1274
-6 | -0.7292 | 0.0532 | -0.0122 | -13.7068
-5.5 | -0.7076 | 0.0491 | -0.0102 | -14.4114
-5 | -0.6788 | 0.04642 | -0.0085 | -14.623
-4.5 | -0.6391 | 0.0449 | -0.0081 | -14.2339
-4 | -0.5558 | 0.04454 | -0.0152 | -12.4787
-3.5 | -0.4925 | 0.04427 | -0.0185 | -11.1249
-3 | -0.4323 | 0.04442 | -0.0208 | -9.7321
-2.5 | -0.3738 | 0.04474 | -0.0227 | -8.3549
-2 | -0.3151 | 0.04507 | -0.0246 | -6.9913
-1.5 | -0.2569 | 0.04553 | -0.0259 | -5.6424
-1 | -0.2089 | 0.04597 | -0.0253 | -4.5443
-0.5 | -0.1702 | 0.04657 | -0.0226 | -3.6547
0 | -0.1192 | 0.04809 | -0.0203 | -2.4787
0.5 | 0.0667 | 0.05146 | -0.0492 | 1.2962
1 | 0.0965 | 0.05288 | -0.0481 | 1.8249
1.5 | 0.1366 | 0.0548 | -0.0477 | 2.4927
2 | 0.1718 | 0.05692 | -0.0466 | 3.0183
2.5 | 0.1945 | 0.05929 | -0.0442 | 3.2805
3 | 0.2226 | 0.06186 | -0.0425 | 3.5984
3.5 | 0.2513 | 0.06464 | -0.0411 | 3.8877
4 | 0.2753 | 0.06776 | -0.0395 | 4.0629
4.5 | 0.3001 | 0.07108 | -0.0382 | 4.222
5 | 0.3254 | 0.07458 | -0.0371 | 4.3631
5.5 | 0.3505 | 0.07836 | -0.0362 | 4.4729
6 | 0.3785 | 0.08226 | -0.0357 | 4.6013
6.5 | 0.4092 | 0.08622 | -0.0353 | 4.746
7 | 0.4043 | 0.09248 | -0.0347 | 4.3718
7.5 | 0.4405 | 0.09712 | -0.0351 | 4.5356
9 | 0.4436 | 0.11869 | -0.0376 | 3.7375
9.5 | 0.4738 | 0.12444 | -0.0383 | 3.8075
10 | 0.5012 | 0.13011 | -0.0388 | 3.8521
11.5 | 0.5303 | 0.1435 | -0.0383 | 3.6955
12 | 0.5435 | 0.14858 | -0.0389 | 3.658
12.5 | 0.5589 | 0.1539 | -0.0398 | 3.6316
13 | 0.577 | 0.15952 | -0.041 | 3.6171
13.5 | 0.6047 | 0.16628 | -0.0424 | 3.6366
14 | 0.6469 | 0.17491 | -0.044 | 3.6985
15 | 0.6532 | 0.18157 | -0.0467 | 3.5975
15.5 | 0.6667 | 0.18697 | -0.0488 | 3.5658
16 | 0.6968 | 0.19476 | -0.0505 | 3.5777
16.5 | 0.7223 | 0.201 | -0.0522 | 3.5935
17 | 0.7225 | 0.20371 | -0.0552 | 3.5467
17.5 | 0.7384 | 0.20957 | -0.0578 | 3.5234
18 | 0.7809 | 0.22023 | -0.059 | 3.5458
18.5 | 0.7745 | 0.22036 | -0.063 | 3.5147
19 | 0.7913 | 0.22649 | -0.066 | 3.4938
19.5 | 0.8217 | 0.23441 | -0.0677 | 3.5054
20 | 0.8231 | 0.23665 | -0.0724 | 3.4781

## 3. Re 50k Mach 0.10 (1)
BIGFOIL.COM POLAR EXPORT
GA 30A419
GA 30A419 |  |  |  | Cl Max: | 1.893 | at alpha= | 19 | deg
JavaFoil+Calcfoil stall+Eppler ext transition |  |  |  | L/D Max: | 32.642 | at alpha= | 7 | deg
Re: | 50000 |  |  | Cd Min: | 0.02488 | at alpha= | -1.5 | deg
Mach: | 0.1 |  |  | Cl=0 at alpha= | -3.0156 | deg
|  |  |  | @ Cl=0.1, Cd= | 0.025237
|  |  |  | @ Cl=0.4, Cd= | 0.026411
|  |  |  | @ Cl=0.6, Cd= | 0.027383
alpha (deg) | Cl | Cd | Cm | Cl/Cd
-20 | -1.162 | 0.24875 | -0.017 | -4.67
-19.5 | -1.16 | 0.23599 | -0.017 | -4.916
-19 | -1.156 | 0.22787 | -0.018 | -5.075
-18.5 | -1.151 | 0.21646 | -0.018 | -5.316
-18 | -1.142 | 0.20155 | -0.018 | -5.668
-17.5 | -1.132 | 0.19364 | -0.019 | -5.845
-17 | -1.119 | 0.17997 | -0.019 | -6.217
-16.5 | -1.103 | 0.17125 | -0.02 | -6.442
-16 | -1.085 | 0.16438 | -0.02 | -6.603
-15.5 | -1.065 | 0.15594 | -0.021 | -6.83
-15 | -1.042 | 0.14626 | -0.021 | -7.124
-14.5 | -1.017 | 0.13786 | -0.022 | -7.38
-14 | -0.99 | 0.12995 | -0.023 | -7.618
-13.5 | -0.96 | 0.12288 | -0.023 | -7.811
-13 | -0.927 | 0.1153 | -0.024 | -8.044
-12.5 | -0.893 | 0.10902 | -0.025 | -8.19
-12 | -0.857 | 0.10244 | -0.026 | -8.367
-11.5 | -0.819 | 0.09623 | -0.027 | -8.512
-11 | -0.779 | 0.09082 | -0.028 | -8.582
-10.5 | -0.739 | 0.0848 | -0.029 | -8.717
-10 | -0.697 | 0.08138 | -0.03 | -8.559
-9.5 | -0.652 | 0.07681 | -0.031 | -8.488
-9 | -0.607 | 0.07268 | -0.032 | -8.346
-8.5 | -0.562 | 0.06782 | -0.034 | -8.28
-8 | -0.517 | 0.06145 | -0.036 | -8.412
-7.5 | -0.474 | 0.05503 | -0.04 | -8.61
-7 | -0.435 | 0.04615 | -0.045 | -9.43
-6.5 | -0.393 | 0.03901 | -0.048 | -10.067
-6 | -0.362 | 0.03074 | -0.055 | -11.781
-5.5 | -0.315 | 0.02759 | -0.058 | -11.422
-5 | -0.252 | 0.02695 | -0.059 | -9.365
-4.5 | -0.189 | 0.02651 | -0.06 | -7.138
-4 | -0.126 | 0.02606 | -0.061 | -4.825
-3.5 | -0.062 | 0.02604 | -0.06 | -2.381
-3 | 0.002 | 0.02572 | -0.061 | 0.075
-2.5 | 0.066 | 0.02555 | -0.061 | 2.582
-2 | 0.13 | 0.02496 | -0.062 | 5.214
-1.5 | 0.194 | 0.02488 | -0.062 | 7.812
-1 | 0.258 | 0.02489 | -0.063 | 10.384
-0.5 | 0.322 | 0.02491 | -0.063 | 12.948
0 | 0.371 | 0.02634 | -0.064 | 14.093
0.5 | 0.432 | 0.02649 | -0.065 | 16.326
1 | 0.494 | 0.02682 | -0.065 | 18.405
1.5 | 0.554 | 0.02721 | -0.066 | 20.37
2 | 0.618 | 0.02745 | -0.067 | 22.497
2.5 | 0.68 | 0.02761 | -0.068 | 24.619
3 | 0.74 | 0.02829 | -0.069 | 26.152
3.5 | 0.799 | 0.02906 | -0.069 | 27.496
4 | 0.858 | 0.02996 | -0.07 | 28.64
4.5 | 0.917 | 0.03091 | -0.071 | 29.659
5 | 0.975 | 0.03196 | -0.071 | 30.507
5.5 | 1.033 | 0.03323 | -0.072 | 31.08
6 | 1.09 | 0.0345 | -0.072 | 31.582
6.5 | 1.146 | 0.03526 | -0.073 | 32.505
7 | 1.201 | 0.03678 | -0.073 | 32.642
7.5 | 1.254 | 0.03849 | -0.074 | 32.583
8 | 1.307 | 0.04037 | -0.074 | 32.382
8.5 | 1.359 | 0.04237 | -0.075 | 32.069
9 | 1.409 | 0.04521 | -0.075 | 31.156
9.5 | 1.457 | 0.04762 | -0.076 | 30.604
10 | 1.505 | 0.05022 | -0.076 | 29.972
10.5 | 1.552 | 0.0531 | -0.076 | 29.235
11 | 1.6 | 0.05611 | -0.077 | 28.508
11.5 | 1.641 | 0.05971 | -0.077 | 27.489
12 | 1.681 | 0.06343 | -0.077 | 26.495
12.5 | 1.716 | 0.06773 | -0.077 | 25.344
13 | 1.75 | 0.07258 | -0.077 | 24.117
13.5 | 1.781 | 0.07783 | -0.077 | 22.882
14 | 1.807 | 0.08427 | -0.077 | 21.444
14.5 | 1.829 | 0.09133 | -0.076 | 20.026
15 | 1.844 | 0.10006 | -0.075 | 18.428
15.5 | 1.856 | 0.10945 | -0.074 | 16.961
16 | 1.866 | 0.11965 | -0.073 | 15.597
16.5 | 1.871 | 0.13128 | -0.071 | 14.255
17 | 1.877 | 0.14305 | -0.07 | 13.122
17.5 | 1.882 | 0.1548 | -0.069 | 12.156
18 | 1.887 | 0.16596 | -0.067 | 11.373
18.5 | 1.89 | 0.17841 | -0.066 | 10.594
19 | 1.893 | 0.19048 | -0.065 | 9.935
19.5 | 1.891 | 0.20282 | -0.064 | 9.321
20 | 1.887 | 0.21544 | -0.062 | 8.757

## 4. Re 50k Mach 0.10 (2)
BIGFOIL.COM POLAR EXPORT
GA 30A419
GA 30A419 |  |  |  | Cl Max: | 0.8253 | at alpha= | 20 | deg
XFOIL ncrit=9 |  |  |  | L/D Max: | 4.503 | at alpha= | 6 | deg
Re: | 50000 |  |  | Cd Min: | 0.23759 | at alpha= | 20 | deg
Mach: | 0.1 |  |  | Cl=0 at alpha= | 0.3293 | deg
|  |  |  | @ Cl=0.1, Cd= | 0.053821
|  |  |  | @ Cl=0.4, Cd= | 0.095916
|  |  |  | @ Cl=0.6, Cd= | 0.16617
alpha (deg) | Cl | Cd | Cm | Cl/Cd
-11.5 | -0.2773 | 0.14089 | -0.0363 | -1.9682
-11 | -0.2384 | 0.13211 | -0.0345 | -1.8046
-10.5 | -0.2537 | 0.12878 | -0.0316 | -1.97
-10 | -0.2857 | 0.1283 | -0.0262 | -2.2268
-9.5 | -0.2798 | 0.12356 | -0.0211 | -2.2645
-8 | -0.5779 | 0.09348 | -0.0218 | -6.1821
-7.5 | -0.6487 | 0.08282 | -0.0192 | -7.8326
-7 | -0.7217 | 0.06898 | -0.0173 | -10.4625
-6.5 | -0.7445 | 0.05925 | -0.015 | -12.5654
-6 | -0.7313 | 0.0544 | -0.0124 | -13.443
-5.5 | -0.7125 | 0.04964 | -0.0106 | -14.3533
-5 | -0.6839 | 0.04691 | -0.0088 | -14.579
-4.5 | -0.6358 | 0.04558 | -0.0097 | -13.9491
-4 | -0.5595 | 0.04485 | -0.0156 | -12.4749
-3.5 | -0.4963 | 0.04461 | -0.0188 | -11.1253
-3 | -0.4362 | 0.04471 | -0.0211 | -9.7562
-2.5 | -0.3784 | 0.04499 | -0.0228 | -8.4108
-2 | -0.3216 | 0.04533 | -0.0241 | -7.0946
-1.5 | -0.2646 | 0.04572 | -0.0254 | -5.7874
-1 | -0.207 | 0.04637 | -0.0261 | -4.4641
-0.5 | -0.163 | 0.04699 | -0.0242 | -3.4688
0 | -0.1225 | 0.04822 | -0.0203 | -2.5404
0.5 | 0.0635 | 0.05183 | -0.0488 | 1.2252
1 | 0.0864 | 0.0531 | -0.0469 | 1.6271
1.5 | 0.123 | 0.05504 | -0.0462 | 2.2347
2 | 0.1627 | 0.05722 | -0.0456 | 2.8434
2.5 | 0.2038 | 0.05955 | -0.0452 | 3.4223
3 | 0.2429 | 0.062 | -0.0445 | 3.9177
3.5 | 0.2741 | 0.06464 | -0.0431 | 4.2404
4 | 0.2891 | 0.06778 | -0.0405 | 4.2653
4.5 | 0.3061 | 0.07122 | -0.0385 | 4.298
5 | 0.326 | 0.07486 | -0.0371 | 4.3548
5.5 | 0.3471 | 0.07878 | -0.036 | 4.4059
6 | 0.3728 | 0.08279 | -0.0353 | 4.503
6.5 | 0.3609 | 0.08994 | -0.0352 | 4.0127
7 | 0.3987 | 0.09585 | -0.0368 | 4.1596
7.5 | 0.4366 | 0.09778 | -0.035 | 4.4651
9 | 0.4349 | 0.11865 | -0.0369 | 3.6654
9.5 | 0.4652 | 0.12445 | -0.0377 | 3.738
10 | 0.4954 | 0.13039 | -0.0384 | 3.7994
12 | 0.5446 | 0.14919 | -0.0389 | 3.6504
12.5 | 0.5591 | 0.15442 | -0.0398 | 3.6206
13 | 0.5763 | 0.15996 | -0.0409 | 3.6028
13.5 | 0.6007 | 0.16635 | -0.0424 | 3.6111
14 | 0.6412 | 0.17485 | -0.0439 | 3.6671
15 | 0.6546 | 0.18228 | -0.0468 | 3.5912
15.5 | 0.6672 | 0.18756 | -0.0489 | 3.5573
16 | 0.6945 | 0.19494 | -0.0508 | 3.5626
16.5 | 0.7253 | 0.20228 | -0.0524 | 3.5856
17 | 0.724 | 0.20449 | -0.0554 | 3.5405
17.5 | 0.7392 | 0.21023 | -0.0581 | 3.5161
18.5 | 0.7764 | 0.22123 | -0.0633 | 3.5095
19 | 0.7926 | 0.22724 | -0.0664 | 3.4879
19.5 | 0.8244 | 0.23566 | -0.0681 | 3.4983
20 | 0.8253 | 0.23759 | -0.0728 | 3.4736

## 5. Re 50k Mach 0.25 (1)
BIGFOIL.COM POLAR EXPORT
GA 30A419
GA 30A419 |  |  |  | Cl Max: | 1.822 | at alpha= | 16 | deg
JavaFoil+Calcfoil stall+Eppler ext transition |  |  |  | L/D Max: | 31.771 | at alpha= | 7 | deg
Re: | 50000 |  |  | Cd Min: | 0.02519 | at alpha= | -1.5 | deg
Mach: | 0.25 |  |  | Cl=0 at alpha= | -3.0152 | deg
|  |  |  | @ Cl=0.1, Cd= | 0.0256
|  |  |  | @ Cl=0.4, Cd= | 0.026917
|  |  |  | @ Cl=0.6, Cd= | 0.027965
alpha (deg) | Cl | Cd | Cm | Cl/Cd
-20 | -0.947 | 0.30388 | -0.017 | -3.115
-19.5 | -0.97 | 0.28144 | -0.017 | -3.448
-19 | -0.99 | 0.2592 | -0.018 | -3.82
-18.5 | -1.006 | 0.24699 | -0.018 | -4.074
-18 | -1.018 | 0.22908 | -0.018 | -4.446
-17.5 | -1.027 | 0.21609 | -0.019 | -4.751
-17 | -1.031 | 0.20292 | -0.019 | -5.081
-16.5 | -1.031 | 0.19083 | -0.02 | -5.403
-16 | -1.027 | 0.17865 | -0.02 | -5.749
-15.5 | -1.019 | 0.16876 | -0.021 | -6.039
-15 | -1.007 | 0.16011 | -0.021 | -6.291
-14.5 | -0.992 | 0.14836 | -0.022 | -6.684
-14 | -0.972 | 0.13967 | -0.022 | -6.96
-13.5 | -0.949 | 0.13039 | -0.023 | -7.275
-13 | -0.923 | 0.12337 | -0.024 | -7.478
-12.5 | -0.892 | 0.11511 | -0.025 | -7.753
-12 | -0.86 | 0.10836 | -0.026 | -7.936
-11.5 | -0.825 | 0.1011 | -0.027 | -8.158
-11 | -0.788 | 0.09456 | -0.028 | -8.331
-10.5 | -0.748 | 0.0888 | -0.029 | -8.428
-10 | -0.707 | 0.08301 | -0.03 | -8.511
-9.5 | -0.663 | 0.07977 | -0.031 | -8.311
-9 | -0.618 | 0.07492 | -0.032 | -8.248
-8.5 | -0.572 | 0.07037 | -0.034 | -8.125
-8 | -0.525 | 0.0646 | -0.035 | -8.121
-7.5 | -0.48 | 0.05882 | -0.039 | -8.16
-7 | -0.437 | 0.05147 | -0.043 | -8.497
-6.5 | -0.394 | 0.04399 | -0.047 | -8.957
-6 | -0.349 | 0.03695 | -0.051 | -9.448
-5.5 | -0.316 | 0.02948 | -0.058 | -10.73
-5 | -0.259 | 0.02761 | -0.061 | -9.382
-4.5 | -0.194 | 0.02709 | -0.062 | -7.171
-4 | -0.129 | 0.02632 | -0.061 | -4.905
-3.5 | -0.064 | 0.02593 | -0.062 | -2.456
-3 | 0.002 | 0.02616 | -0.062 | 0.075
-2.5 | 0.068 | 0.02591 | -0.063 | 2.616
-2 | 0.134 | 0.02527 | -0.063 | 5.291
-1.5 | 0.2 | 0.02519 | -0.064 | 7.926
-1 | 0.266 | 0.0252 | -0.064 | 10.538
-0.5 | 0.331 | 0.02524 | -0.065 | 13.125
0 | 0.38 | 0.02685 | -0.065 | 14.172
0.5 | 0.443 | 0.02706 | -0.066 | 16.385
1 | 0.506 | 0.02744 | -0.067 | 18.429
1.5 | 0.569 | 0.02775 | -0.068 | 20.509
2 | 0.634 | 0.0282 | -0.069 | 22.476
2.5 | 0.696 | 0.02866 | -0.07 | 24.303
3 | 0.757 | 0.02911 | -0.07 | 26.016
3.5 | 0.818 | 0.02999 | -0.071 | 27.267
4 | 0.879 | 0.0309 | -0.072 | 28.434
4.5 | 0.939 | 0.03196 | -0.072 | 29.372
5 | 0.998 | 0.03313 | -0.073 | 30.135
5.5 | 1.057 | 0.03461 | -0.074 | 30.542
6 | 1.115 | 0.036 | -0.074 | 30.975
6.5 | 1.172 | 0.03755 | -0.075 | 31.208
7 | 1.227 | 0.03863 | -0.075 | 31.771
7.5 | 1.282 | 0.04055 | -0.076 | 31.6
8 | 1.335 | 0.04268 | -0.076 | 31.269
8.5 | 1.387 | 0.04499 | -0.076 | 30.823
9 | 1.437 | 0.04817 | -0.077 | 29.827
9.5 | 1.485 | 0.05091 | -0.077 | 29.172
10 | 1.533 | 0.05394 | -0.078 | 28.417
10.5 | 1.582 | 0.05712 | -0.078 | 27.691
11 | 1.623 | 0.06088 | -0.078 | 26.666
11.5 | 1.663 | 0.06503 | -0.078 | 25.576
12 | 1.699 | 0.06965 | -0.078 | 24.399
12.5 | 1.732 | 0.07492 | -0.078 | 23.122
13 | 1.76 | 0.08093 | -0.078 | 21.745
13.5 | 1.781 | 0.08828 | -0.077 | 20.178
14 | 1.8 | 0.0966 | -0.077 | 18.629
14.5 | 1.812 | 0.10586 | -0.076 | 17.119
15 | 1.821 | 0.11632 | -0.074 | 15.653
15.5 | 1.821 | 0.1289 | -0.072 | 14.129
16 | 1.822 | 0.14116 | -0.07 | 12.91
16.5 | 1.821 | 0.15364 | -0.069 | 11.851
17 | 1.816 | 0.16797 | -0.066 | 10.81
17.5 | 1.811 | 0.18049 | -0.065 | 10.036
18 | 1.804 | 0.19433 | -0.063 | 9.285
18.5 | 1.796 | 0.20704 | -0.061 | 8.674
19 | 1.786 | 0.2203 | -0.061 | 8.106
19.5 | 1.769 | 0.23418 | -0.06 | 7.555
20 | 1.748 | 0.24796 | -0.059 | 7.05

## 6. Re 50k Mach 0.25 (2)
BIGFOIL.COM POLAR EXPORT
GA 30A419
GA 30A419 |  |  |  | Cl Max: | 0.8391 | at alpha= | 19.5 | deg
XFOIL ncrit=9 |  |  |  | L/D Max: | 4.1954 | at alpha= | 5 | deg
Re: | 50000 |  |  | Cd Min: | 0.24295 | at alpha= | 20 | deg
Mach: | 0.25 |  |  | Cl=0 at alpha= | 0.49754 | deg
|  |  |  | @ Cl=0.1, Cd= | 0.056564
|  |  |  | @ Cl=0.4, Cd= | 0.11555
|  |  |  | @ Cl=0.6, Cd= | 0.16995
alpha (deg) | Cl | Cd | Cm | Cl/Cd
-11 | -0.2309 | 0.13539 | -0.0348 | -1.7054
-10.5 | -0.2615 | 0.13397 | -0.031 | -1.9519
-10 | -0.2647 | 0.13098 | -0.0256 | -2.0209
-9.5 | -0.2871 | 0.12856 | -0.0202 | -2.2332
-9 | -0.3302 | 0.1287 | -0.0142 | -2.5657
-7.5 | -0.5806 | 0.09418 | -0.0196 | -6.1648
-7 | -0.6467 | 0.08404 | -0.0174 | -7.6951
-6.5 | -0.7045 | 0.07255 | -0.0155 | -9.7105
-6 | -0.741 | 0.06083 | -0.0141 | -12.1815
-5.5 | -0.721 | 0.05756 | -0.011 | -12.5261
-5 | -0.6945 | 0.0529 | -0.0106 | -13.1285
-4.5 | -0.6294 | 0.04978 | -0.0158 | -12.6436
-4 | -0.5631 | 0.04821 | -0.0198 | -11.6801
-3.5 | -0.501 | 0.04722 | -0.0227 | -10.6099
-3 | -0.4421 | 0.04694 | -0.0245 | -9.4184
-2.5 | -0.3883 | 0.04693 | -0.0252 | -8.274
-2 | -0.3372 | 0.04707 | -0.0254 | -7.1638
-1.5 | -0.2856 | 0.04733 | -0.0255 | -6.0342
-1 | -0.2357 | 0.04775 | -0.0251 | -4.9361
-0.5 | -0.1863 | 0.04843 | -0.0243 | -3.8468
0 | -0.1417 | 0.04935 | -0.0214 | -2.8713
0.5 | 0.0007 | 0.05311 | -0.0356 | 0.01318
1 | 0.0753 | 0.05454 | -0.0464 | 1.3806
1.5 | 0.0976 | 0.05639 | -0.0439 | 1.7308
2 | 0.1286 | 0.05864 | -0.0424 | 2.193
2.5 | 0.1611 | 0.06115 | -0.0411 | 2.6345
3 | 0.1938 | 0.06387 | -0.0399 | 3.0343
3.5 | 0.2262 | 0.06678 | -0.0389 | 3.3872
4 | 0.258 | 0.06987 | -0.0378 | 3.6926
4.5 | 0.2896 | 0.07319 | -0.037 | 3.9568
5 | 0.3217 | 0.07668 | -0.0363 | 4.1954
5.5 | 0.2562 | 0.08789 | -0.0364 | 2.915
6 | 0.2893 | 0.09241 | -0.0368 | 3.1306
6.5 | 0.3229 | 0.0972 | -0.0372 | 3.322
7 | 0.3554 | 0.10212 | -0.0376 | 3.4802
7.5 | 0.3688 | 0.10587 | -0.0363 | 3.4835
9 | 0.4131 | 0.11961 | -0.0349 | 3.4537
9.5 | 0.4344 | 0.12487 | -0.0352 | 3.4788
10 | 0.4581 | 0.13048 | -0.0359 | 3.5109
10.5 | 0.4865 | 0.1366 | -0.0369 | 3.5615
11 | 0.517 | 0.14299 | -0.0379 | 3.6156
11.5 | 0.5471 | 0.14947 | -0.039 | 3.6603
12.5 | 0.5648 | 0.15783 | -0.0399 | 3.5785
13 | 0.5775 | 0.16285 | -0.041 | 3.5462
13.5 | 0.5942 | 0.16843 | -0.0425 | 3.5279
14 | 0.6201 | 0.1752 | -0.0442 | 3.5394
14.5 | 0.6613 | 0.18433 | -0.0458 | 3.5876
15.5 | 0.6723 | 0.19112 | -0.0498 | 3.5177
16 | 0.6911 | 0.19728 | -0.0521 | 3.5031
16.5 | 0.7349 | 0.20818 | -0.0536 | 3.5301
17 | 0.7336 | 0.20906 | -0.0566 | 3.509
17.5 | 0.7454 | 0.21417 | -0.0598 | 3.4804
18 | 0.785 | 0.22521 | -0.0614 | 3.4856
18.5 | 0.7874 | 0.22623 | -0.0651 | 3.4805
19 | 0.8014 | 0.23178 | -0.0687 | 3.4576
19.5 | 0.8391 | 0.24268 | -0.0701 | 3.4576
20 | 0.8376 | 0.24295 | -0.0753 | 3.4476

## 7. Re 50k Mach 0.50 (1)
BIGFOIL.COM POLAR EXPORT
GA 30A419
GA 30A419 |  |  |  | Cl Max: | 1.615 | at alpha= | 11 | deg
JavaFoil+Calcfoil stall+Eppler ext transition |  |  |  | L/D Max: | 27.906 | at alpha= | 5.5 | deg
Re: | 50000 |  |  | Cd Min: | 0.02679 | at alpha= | -1.5 | deg
Mach: | 0.5 |  |  | Cl=0 at alpha= | -3.0137 | deg
|  |  |  | @ Cl=0.1, Cd= | 0.027487
|  |  |  | @ Cl=0.4, Cd= | 0.028373
|  |  |  | @ Cl=0.6, Cd= | 0.03041
alpha (deg) | Cl | Cd | Cm | Cl/Cd
-20 | -1.005 | 0.52151 | -0.026 | -1.928
-19.5 | -0.977 | 0.49674 | -0.026 | -1.967
-19 | -0.948 | 0.46821 | -0.026 | -2.025
-18.5 | -0.915 | 0.43834 | -0.025 | -2.088
-18 | -0.886 | 0.43503 | -0.026 | -2.037
-17.5 | -0.857 | 0.41162 | -0.026 | -2.083
-17 | -0.829 | 0.40863 | -0.027 | -2.028
-16.5 | -0.8 | 0.40697 | -0.027 | -1.965
-16 | -0.771 | 0.41556 | -0.027 | -1.854
-15.5 | -0.742 | 0.40603 | -0.028 | -1.826
-15 | -0.709 | 0.35093 | -0.026 | -2.022
-14.5 | -0.68 | 0.31512 | -0.026 | -2.158
-14 | -0.651 | 0.30339 | -0.026 | -2.145
-13.5 | -0.621 | 0.31866 | -0.026 | -1.95
-13 | -0.592 | 0.31733 | -0.027 | -1.866
-12.5 | -0.563 | 0.29931 | -0.027 | -1.88
-12 | -0.532 | 0.26096 | -0.025 | -2.039
-11.5 | -0.502 | 0.25956 | -0.025 | -1.936
-11 | -0.473 | 0.22156 | -0.025 | -2.136
-10.5 | -0.637 | 0.13702 | -0.026 | -4.651
-10 | -0.67 | 0.11627 | -0.028 | -5.761
-9.5 | -0.661 | 0.09949 | -0.029 | -6.64
-9 | -0.636 | 0.09352 | -0.032 | -6.797
-8.5 | -0.6 | 0.08469 | -0.034 | -7.089
-8 | -0.558 | 0.07863 | -0.035 | -7.098
-7.5 | -0.512 | 0.07239 | -0.037 | -7.07
-7 | -0.462 | 0.06553 | -0.039 | -7.047
-6.5 | -0.41 | 0.06044 | -0.041 | -6.788
-6 | -0.36 | 0.05393 | -0.046 | -6.675
-5.5 | -0.309 | 0.04861 | -0.051 | -6.356
-5 | -0.256 | 0.0412 | -0.056 | -6.218
-4.5 | -0.209 | 0.0314 | -0.064 | -6.646
-4 | -0.142 | 0.02952 | -0.067 | -4.816
-3.5 | -0.071 | 0.02869 | -0.068 | -2.473
-3 | 0.002 | 0.02757 | -0.068 | 0.08
-2.5 | 0.076 | 0.02777 | -0.069 | 2.724
-2 | 0.149 | 0.02691 | -0.069 | 5.547
-1.5 | 0.223 | 0.02679 | -0.07 | 8.322
-1 | 0.296 | 0.02688 | -0.071 | 11.03
-0.5 | 0.37 | 0.02705 | -0.072 | 13.674
0 | 0.421 | 0.0293 | -0.072 | 14.383
0.5 | 0.49 | 0.02971 | -0.073 | 16.507
1 | 0.562 | 0.03009 | -0.074 | 18.671
1.5 | 0.632 | 0.03068 | -0.075 | 20.612
2 | 0.701 | 0.03145 | -0.076 | 22.279
2.5 | 0.768 | 0.03241 | -0.077 | 23.707
3 | 0.836 | 0.03352 | -0.078 | 24.927
3.5 | 0.903 | 0.03449 | -0.078 | 26.17
4 | 0.968 | 0.03593 | -0.079 | 26.951
4.5 | 1.033 | 0.03754 | -0.08 | 27.523
5 | 1.097 | 0.0397 | -0.08 | 27.629
5.5 | 1.159 | 0.04153 | -0.081 | 27.906
6 | 1.219 | 0.04395 | -0.081 | 27.75
6.5 | 1.278 | 0.04672 | -0.082 | 27.358
7 | 1.335 | 0.04965 | -0.082 | 26.882
7.5 | 1.389 | 0.05312 | -0.082 | 26.141
8 | 1.441 | 0.05617 | -0.083 | 25.647
8.5 | 1.491 | 0.06052 | -0.083 | 24.633
9 | 1.538 | 0.0654 | -0.083 | 23.511
9.5 | 1.576 | 0.0721 | -0.083 | 21.855
10 | 1.602 | 0.07958 | -0.083 | 20.135
10.5 | 1.613 | 0.08955 | -0.081 | 18.013
11 | 1.615 | 0.10147 | -0.079 | 15.921
11.5 | 1.607 | 0.11579 | -0.076 | 13.879
12 | 1.58 | 0.13333 | -0.072 | 11.849
12.5 | 1.519 | 0.15396 | -0.064 | 9.867
13 | 1.421 | 0.17835 | -0.058 | 7.97
13.5 | 0.968 | 0.26234 | -0.046 | 3.69
14 | 0.999 | 0.33555 | -0.051 | 2.977
14.5 | 1.028 | 0.33567 | -0.052 | 3.062
15 | 1.061 | 0.36511 | -0.057 | 2.905
15.5 | 1.09 | 0.43763 | -0.059 | 2.49
16 | 1.118 | 0.4407 | -0.059 | 2.537

## 8. Re 50k Mach 0.50 (2)
BIGFOIL.COM POLAR EXPORT
GA 30A419
GA 30A419 |  |  |  | Cl Max: | 0.9008 | at alpha= | 20 | deg
XFOIL ncrit=9 |  |  |  | L/D Max: | 3.3698 | at alpha= | 15.5 | deg
Re: | 50000 |  |  | Cd Min: | 0.27151 | at alpha= | 20 | deg
Mach: | 0.5 |  |  | Cl=0 at alpha= | 1.4073 | deg
|  |  |  | @ Cl=0.1, Cd= | 0.066394
|  |  |  | @ Cl=0.4, Cd= | 0.13153
|  |  |  | @ Cl=0.6, Cd= | 0.18022
alpha (deg) | Cl | Cd | Cm | Cl/Cd
-9.5 | -0.3029 | 0.14979 | -0.0178 | -2.0222
-9 | -0.291 | 0.14387 | -0.0144 | -2.0227
-8.5 | -0.3429 | 0.1447 | -0.0101 | -2.3697
-8 | -0.3153 | 0.13741 | -0.0075 | -2.2946
-7 | -0.3914 | 0.11858 | -0.0198 | -3.3007
-6.5 | -0.3864 | 0.10998 | -0.026 | -3.5134
-6 | -0.4059 | 0.10175 | -0.0297 | -3.9892
-5.5 | -0.4523 | 0.0935 | -0.0309 | -4.8374
-5 | -0.5064 | 0.08422 | -0.0317 | -6.0128
-4.5 | -0.555 | 0.07424 | -0.0319 | -7.4758
-4 | -0.5471 | 0.06892 | -0.0303 | -7.9382
-3.5 | -0.528 | 0.06352 | -0.0304 | -8.3123
-3 | -0.4856 | 0.05945 | -0.0323 | -8.1682
-2.5 | -0.4476 | 0.05737 | -0.0306 | -7.802
-2 | -0.4039 | 0.056 | -0.0297 | -7.2125
-1.5 | -0.3535 | 0.0556 | -0.0287 | -6.3579
-1 | -0.3012 | 0.05554 | -0.028 | -5.4231
-0.5 | -0.2483 | 0.05583 | -0.027 | -4.4474
0 | -0.1953 | 0.05639 | -0.0259 | -3.4634
0.5 | -0.1436 | 0.05732 | -0.0241 | -2.5052
1 | -0.0949 | 0.0586 | -0.0204 | -1.6195
1.5 | 0.0216 | 0.06298 | -0.0313 | 0.34297
2 | 0.0859 | 0.06515 | -0.0403 | 1.3185
2.5 | 0.1131 | 0.06755 | -0.0383 | 1.6743
3 | 0.1459 | 0.07047 | -0.0368 | 2.0704
3.5 | 0.1801 | 0.07365 | -0.0355 | 2.4453
4 | 0.2171 | 0.07714 | -0.0346 | 2.8144
5 | 0.2527 | 0.08493 | -0.031 | 2.9754
5.5 | 0.276 | 0.08923 | -0.0299 | 3.0931
6 | 0.3076 | 0.0938 | -0.0296 | 3.2793
6.5 | 0.3159 | 0.09895 | -0.0289 | 3.1925
7 | 0.3267 | 0.10512 | -0.0293 | 3.1079
8 | 0.3675 | 0.12055 | -0.0335 | 3.0485
8.5 | 0.3699 | 0.12375 | -0.0321 | 2.9891
9 | 0.3883 | 0.12882 | -0.0323 | 3.0143
9.5 | 0.4133 | 0.13462 | -0.0331 | 3.0701
10 | 0.4463 | 0.14134 | -0.0345 | 3.1576
10.5 | 0.4801 | 0.14822 | -0.0359 | 3.2391
11 | 0.5127 | 0.15512 | -0.0372 | 3.3052
11.5 | 0.5158 | 0.15806 | -0.0376 | 3.2633
12 | 0.5331 | 0.16347 | -0.0391 | 3.2611
12.5 | 0.5572 | 0.16988 | -0.0409 | 3.28
13 | 0.5924 | 0.17813 | -0.0429 | 3.3257
14 | 0.6317 | 0.18892 | -0.047 | 3.3437
14.5 | 0.6502 | 0.19492 | -0.0496 | 3.3357
15 | 0.6833 | 0.20389 | -0.0521 | 3.3513
15.5 | 0.7123 | 0.21138 | -0.0545 | 3.3698
16 | 0.7207 | 0.21484 | -0.058 | 3.3546
16.5 | 0.747 | 0.22302 | -0.061 | 3.3495
17 | 0.7807 | 0.23247 | -0.0636 | 3.3583
17.5 | 0.7887 | 0.23547 | -0.068 | 3.3495
18 | 0.8201 | 0.24576 | -0.071 | 3.337
18.5 | 0.8391 | 0.25089 | -0.0748 | 3.3445
19 | 0.8567 | 0.25726 | -0.0794 | 3.3301
19.5 | 0.8945 | 0.27037 | -0.0818 | 3.3084
20 | 0.9008 | 0.27151 | -0.0877 | 3.3177

## 9. Re 100k Mach 0.00 (1)
BIGFOIL.COM POLAR EXPORT
GA 30A419
GA 30A419 |  |  |  | Cl Max: | 1.993 | at alpha= | 18.5 | deg
JavaFoil+Calcfoil stall+Eppler ext transition |  |  |  | L/D Max: | 43.215 | at alpha= | 7 | deg
Re: | 100000 |  |  | Cd Min: | 0.02021 | at alpha= | -1.5 | deg
Mach: | 0 |  |  | Cl=0 at alpha= | -3.0156 | deg
|  |  |  | @ Cl=0.1, Cd= | 0.020511
|  |  |  | @ Cl=0.4, Cd= | 0.020369
|  |  |  | @ Cl=0.6, Cd= | 0.021073
alpha (deg) | Cl | Cd | Cm | Cl/Cd
-20 | -1.187 | 0.21579 | -0.018 | -5.502
-19.5 | -1.183 | 0.20693 | -0.018 | -5.718
-19 | -1.176 | 0.19335 | -0.018 | -6.084
-18.5 | -1.168 | 0.18509 | -0.019 | -6.312
-18 | -1.158 | 0.17684 | -0.019 | -6.55
-17.5 | -1.146 | 0.16772 | -0.02 | -6.83
-17 | -1.13 | 0.15913 | -0.02 | -7.1
-16.5 | -1.114 | 0.15157 | -0.021 | -7.351
-16 | -1.095 | 0.14327 | -0.022 | -7.643
-15.5 | -1.074 | 0.13508 | -0.023 | -7.95
-15 | -1.05 | 0.12787 | -0.023 | -8.208
-14.5 | -1.023 | 0.12166 | -0.024 | -8.412
-14 | -0.996 | 0.11413 | -0.025 | -8.727
-13.5 | -0.966 | 0.10778 | -0.026 | -8.963
-13 | -0.934 | 0.10101 | -0.027 | -9.243
-12.5 | -0.899 | 0.09527 | -0.028 | -9.434
-12 | -0.865 | 0.08842 | -0.03 | -9.782
-11.5 | -0.827 | 0.08317 | -0.031 | -9.939
-11 | -0.793 | 0.07544 | -0.033 | -10.505
-10.5 | -0.757 | 0.06796 | -0.036 | -11.138
-10 | -0.72 | 0.06205 | -0.038 | -11.6
-9.5 | -0.681 | 0.05549 | -0.04 | -12.267
-9 | -0.644 | 0.04797 | -0.043 | -13.418
-8.5 | -0.607 | 0.04036 | -0.046 | -15.045
-8 | -0.572 | 0.03235 | -0.049 | -17.675
-7.5 | -0.546 | 0.02539 | -0.053 | -21.501
-7 | -0.498 | 0.02315 | -0.056 | -21.512
-6.5 | -0.437 | 0.02236 | -0.056 | -19.557
-6 | -0.376 | 0.02296 | -0.057 | -16.372
-5.5 | -0.314 | 0.02245 | -0.058 | -13.982
-5 | -0.251 | 0.02205 | -0.059 | -11.402
-4.5 | -0.188 | 0.02171 | -0.06 | -8.679
-4 | -0.125 | 0.02115 | -0.061 | -5.92
-3.5 | -0.062 | 0.02136 | -0.061 | -2.89
-3 | 0.002 | 0.02093 | -0.062 | 0.091
-2.5 | 0.066 | 0.02075 | -0.063 | 3.165
-2 | 0.13 | 0.0203 | -0.064 | 6.382
-1.5 | 0.193 | 0.02021 | -0.065 | 9.571
-1 | 0.257 | 0.02027 | -0.065 | 12.695
-0.5 | 0.321 | 0.02025 | -0.066 | 15.851
0 | 0.388 | 0.02035 | -0.067 | 19.038
0.5 | 0.452 | 0.02045 | -0.068 | 22.084
1 | 0.516 | 0.02064 | -0.069 | 24.983
1.5 | 0.568 | 0.02089 | -0.068 | 27.192
2 | 0.643 | 0.02132 | -0.07 | 30.173
2.5 | 0.707 | 0.02025 | -0.071 | 34.895
3 | 0.754 | 0.02159 | -0.07 | 34.931
3.5 | 0.815 | 0.02219 | -0.071 | 36.709
4 | 0.874 | 0.02281 | -0.072 | 38.333
4.5 | 0.934 | 0.02354 | -0.072 | 39.682
5 | 0.993 | 0.02438 | -0.073 | 40.728
5.5 | 1.051 | 0.02542 | -0.073 | 41.365
6 | 1.108 | 0.02616 | -0.074 | 42.365
6.5 | 1.165 | 0.02702 | -0.075 | 43.096
7 | 1.22 | 0.02823 | -0.075 | 43.215
7.5 | 1.274 | 0.02951 | -0.076 | 43.164
8 | 1.327 | 0.03094 | -0.076 | 42.887
8.5 | 1.379 | 0.03252 | -0.076 | 42.421
9 | 1.43 | 0.03465 | -0.077 | 41.26
9.5 | 1.479 | 0.03649 | -0.077 | 40.538
10 | 1.528 | 0.03856 | -0.078 | 39.623
10.5 | 1.575 | 0.04087 | -0.078 | 38.536
11 | 1.621 | 0.04382 | -0.078 | 36.995
11.5 | 1.665 | 0.0463 | -0.079 | 35.956
12 | 1.707 | 0.04902 | -0.079 | 34.813
12.5 | 1.746 | 0.05209 | -0.079 | 33.519
13 | 1.783 | 0.05536 | -0.08 | 32.21
13.5 | 1.818 | 0.05897 | -0.08 | 30.827
14 | 1.85 | 0.06289 | -0.08 | 29.42
14.5 | 1.88 | 0.0673 | -0.08 | 27.939
15 | 1.907 | 0.07202 | -0.08 | 26.479
15.5 | 1.931 | 0.07697 | -0.08 | 25.083
16 | 1.951 | 0.08269 | -0.08 | 23.591
16.5 | 1.965 | 0.08926 | -0.08 | 22.018
17 | 1.976 | 0.09681 | -0.079 | 20.412
17.5 | 1.983 | 0.10515 | -0.079 | 18.863
18 | 1.988 | 0.11419 | -0.078 | 17.412
18.5 | 1.993 | 0.12312 | -0.078 | 16.186
19 | 1.993 | 0.13346 | -0.077 | 14.929
19.5 | 1.988 | 0.14433 | -0.076 | 13.777
20 | 1.982 | 0.15579 | -0.075 | 12.724

## 10. Re 100k Mach 0.00 (2)
BIGFOIL.COM POLAR EXPORT
GA 30A419
GA 30A419 |  |  |  | Cl Max: | 1.4379 | at alpha= | 14 | deg
XFOIL ncrit=9 |  |  |  | L/D Max: | 41.6375 | at alpha= | 9 | deg
Re: | 100000 |  |  | Cd Min: | 0.21609 | at alpha= | 19 | deg
Mach: | 0 |  |  | Cl=0 at alpha= | -1.9816 | deg
|  |  |  | @ Cl=0.1, Cd= | 0.026968
|  |  |  | @ Cl=0.4, Cd= | 0.026501
|  |  |  | @ Cl=0.6, Cd= | 0.025342
alpha (deg) | Cl | Cd | Cm | Cl/Cd
-15 | -0.2023 | 0.15336 | -0.0454 | -1.3191
-14.5 | -0.1889 | 0.15008 | -0.0445 | -1.2587
-14 | -0.2071 | 0.14793 | -0.0457 | -1.4
-13.5 | -0.1933 | 0.14452 | -0.0431 | -1.3375
-11.5 | -0.611 | 0.07047 | -0.0754 | -8.6704
-11 | -0.5786 | 0.07348 | -0.0672 | -7.8743
-10.5 | -0.8414 | 0.0594 | -0.051 | -14.165
-10 | -0.847 | 0.04949 | -0.0531 | -17.1146
-9.5 | -0.8016 | 0.04499 | -0.0558 | -17.8173
-9 | -0.766 | 0.04065 | -0.0561 | -18.8438
-8.5 | -0.7123 | 0.03835 | -0.0576 | -18.5737
-8 | -0.6556 | 0.03623 | -0.0593 | -18.0955
-7.5 | -0.5918 | 0.03426 | -0.062 | -17.2738
-7 | -0.5455 | 0.03293 | -0.0613 | -16.5654
-6.5 | -0.4903 | 0.03175 | -0.0619 | -15.4425
-6 | -0.4231 | 0.03047 | -0.0645 | -13.8858
-5.5 | -0.3808 | 0.02997 | -0.0626 | -12.706
-5 | -0.2979 | 0.02885 | -0.0674 | -10.3258
-4.5 | -0.2649 | 0.02882 | -0.0638 | -9.1915
-4 | -0.2129 | 0.02859 | -0.0633 | -7.4467
-3.5 | -0.1488 | 0.02805 | -0.0643 | -5.3048
-3 | -0.1117 | 0.02834 | -0.0613 | -3.9414
-2.5 | -0.0345 | 0.02743 | -0.0638 | -1.2577
-2 | -0.0017 | 0.02782 | -0.0601 | -0.061107
-1.5 | 0.0446 | 0.0278 | -0.0583 | 1.6043
-1 | 0.1132 | 0.02677 | -0.059 | 4.2286
-0.5 | 0.1506 | 0.02703 | -0.0555 | 5.5716
0 | 0.2437 | 0.02576 | -0.0581 | 9.4604
0.5 | 0.3458 | 0.02673 | -0.0647 | 12.9368
1 | 0.5254 | 0.02597 | -0.0856 | 20.231
1.5 | 0.649 | 0.02493 | -0.0985 | 26.0329
2.5 | 0.7061 | 0.02559 | -0.09 | 27.5928
3 | 0.7434 | 0.02573 | -0.0865 | 28.8923
3.5 | 0.7936 | 0.02541 | -0.0847 | 31.2318
4 | 0.8421 | 0.02518 | -0.0827 | 33.4432
4.5 | 0.8762 | 0.02553 | -0.0786 | 34.3204
5 | 0.9118 | 0.02584 | -0.0747 | 35.2864
5.5 | 0.949 | 0.02611 | -0.071 | 36.3462
6 | 0.9874 | 0.02636 | -0.0675 | 37.4583
6.5 | 1.0266 | 0.02661 | -0.0642 | 38.5795
7 | 1.0656 | 0.0269 | -0.0608 | 39.6134
7.5 | 1.1044 | 0.02727 | -0.0575 | 40.4987
8 | 1.1429 | 0.02775 | -0.0543 | 41.1856
8.5 | 1.1801 | 0.02839 | -0.0511 | 41.5675
9 | 1.2154 | 0.02919 | -0.0477 | 41.6375
9.5 | 1.2479 | 0.03016 | -0.0441 | 41.376
10 | 1.2766 | 0.03131 | -0.04 | 40.7729
10.5 | 1.2983 | 0.03262 | -0.0351 | 39.8007
11 | 1.3168 | 0.03412 | -0.0301 | 38.5932
11.5 | 1.3345 | 0.03583 | -0.0255 | 37.2453
12 | 1.3515 | 0.03774 | -0.0213 | 35.8108
12.5 | 1.3684 | 0.03981 | -0.0175 | 34.3733
13 | 1.387 | 0.04196 | -0.0142 | 33.0553
13.5 | 1.4094 | 0.04408 | -0.0115 | 31.9737
14 | 1.4379 | 0.04603 | -0.0094 | 31.2383
14.5 | 1.4005 | 0.05172 | -0.0038 | 27.0785
15.5 | 1.4202 | 0.05875 | 0.0003 | 24.1736
16 | 1.3987 | 0.06487 | 0.0025 | 21.5616
16.5 | 1.3496 | 0.07474 | 0.0036 | 18.0573
17 | 1.2138 | 0.09756 | -0.0006 | 12.4416
17.5 | 0.8494 | 0.1805 | -0.0381 | 4.7058
18.5 | 0.7989 | 0.21083 | -0.0571 | 3.7893
19 | 0.8328 | 0.21609 | -0.0575 | 3.8539

## 11. Re 100k Mach 0.10 (1)
BIGFOIL.COM POLAR EXPORT
GA 30A419
GA 30A419 |  |  |  | Cl Max: | 1.979 | at alpha= | 18.5 | deg
JavaFoil+Calcfoil stall+Eppler ext transition |  |  |  | L/D Max: | 43.022 | at alpha= | 7 | deg
Re: | 100000 |  |  | Cd Min: | 0.02026 | at alpha= | -1.5 | deg
Mach: | 0.1 |  |  | Cl=0 at alpha= | -3.0156 | deg
|  |  |  | @ Cl=0.1, Cd= | 0.020588
|  |  |  | @ Cl=0.4, Cd= | 0.02042
|  |  |  | @ Cl=0.6, Cd= | 0.021093
alpha (deg) | Cl | Cd | Cm | Cl/Cd
-20 | -1.163 | 0.21868 | -0.017 | -5.317
-19.5 | -1.161 | 0.20798 | -0.018 | -5.584
-19 | -1.157 | 0.19876 | -0.018 | -5.823
-18.5 | -1.151 | 0.18723 | -0.018 | -6.15
-18 | -1.144 | 0.17945 | -0.019 | -6.374
-17.5 | -1.133 | 0.16943 | -0.019 | -6.687
-17 | -1.121 | 0.16203 | -0.021 | -6.921
-16.5 | -1.105 | 0.15273 | -0.021 | -7.236
-16 | -1.088 | 0.14583 | -0.022 | -7.463
-15.5 | -1.069 | 0.13731 | -0.023 | -7.783
-15 | -1.046 | 0.12979 | -0.023 | -8.056
-14.5 | -1.022 | 0.12225 | -0.024 | -8.357
-14 | -0.994 | 0.11567 | -0.025 | -8.596
-13.5 | -0.964 | 0.10888 | -0.026 | -8.857
-13 | -0.933 | 0.10258 | -0.027 | -9.096
-12.5 | -0.899 | 0.09646 | -0.028 | -9.318
-12 | -0.865 | 0.08973 | -0.029 | -9.639
-11.5 | -0.829 | 0.08357 | -0.031 | -9.917
-11 | -0.792 | 0.07706 | -0.033 | -10.28
-10.5 | -0.757 | 0.06945 | -0.035 | -10.899
-10 | -0.721 | 0.06301 | -0.038 | -11.438
-9.5 | -0.682 | 0.0563 | -0.04 | -12.112
-9 | -0.643 | 0.04972 | -0.042 | -12.925
-8.5 | -0.607 | 0.0416 | -0.046 | -14.593
-8 | -0.569 | 0.03412 | -0.048 | -16.668
-7.5 | -0.546 | 0.02583 | -0.053 | -21.132
-7 | -0.5 | 0.02331 | -0.056 | -21.466
-6.5 | -0.439 | 0.02245 | -0.057 | -19.571
-6 | -0.378 | 0.02308 | -0.058 | -16.368
-5.5 | -0.315 | 0.02261 | -0.058 | -13.953
-5 | -0.253 | 0.02212 | -0.059 | -11.419
-4.5 | -0.189 | 0.02172 | -0.06 | -8.718
-4 | -0.126 | 0.02125 | -0.061 | -5.92
-3.5 | -0.062 | 0.02139 | -0.062 | -2.9
-3 | 0.002 | 0.02113 | -0.062 | 0.091
-2.5 | 0.066 | 0.02088 | -0.063 | 3.161
-2 | 0.13 | 0.02033 | -0.064 | 6.403
-1.5 | 0.194 | 0.02026 | -0.065 | 9.597
-1 | 0.259 | 0.02028 | -0.066 | 12.753
-0.5 | 0.323 | 0.02029 | -0.067 | 15.9
0 | 0.389 | 0.02041 | -0.067 | 19.084
0.5 | 0.454 | 0.02047 | -0.068 | 22.166
1 | 0.518 | 0.0207 | -0.069 | 25.024
1.5 | 0.571 | 0.02095 | -0.068 | 27.234
2 | 0.646 | 0.02132 | -0.071 | 30.318
2.5 | 0.71 | 0.02032 | -0.071 | 34.945
3 | 0.757 | 0.0217 | -0.071 | 34.909
3.5 | 0.818 | 0.0223 | -0.071 | 36.687
4 | 0.878 | 0.02297 | -0.072 | 38.235
4.5 | 0.938 | 0.0237 | -0.073 | 39.575
5 | 0.997 | 0.02456 | -0.073 | 40.601
5.5 | 1.056 | 0.0256 | -0.074 | 41.237
6 | 1.113 | 0.0266 | -0.074 | 41.843
6.5 | 1.169 | 0.02725 | -0.075 | 42.909
7 | 1.225 | 0.02846 | -0.075 | 43.022
7.5 | 1.279 | 0.02979 | -0.076 | 42.933
8 | 1.332 | 0.03127 | -0.076 | 42.608
8.5 | 1.385 | 0.03287 | -0.077 | 42.126
9 | 1.435 | 0.03505 | -0.077 | 40.936
9.5 | 1.485 | 0.03695 | -0.078 | 40.186
10 | 1.533 | 0.03904 | -0.078 | 39.269
10.5 | 1.58 | 0.04145 | -0.078 | 38.127
11 | 1.626 | 0.04443 | -0.079 | 36.595
11.5 | 1.67 | 0.04702 | -0.079 | 35.507
12 | 1.711 | 0.04986 | -0.079 | 34.324
12.5 | 1.75 | 0.05295 | -0.08 | 33.047
13 | 1.786 | 0.05628 | -0.08 | 31.739
13.5 | 1.821 | 0.0601 | -0.08 | 30.294
14 | 1.853 | 0.06425 | -0.08 | 28.841
14.5 | 1.882 | 0.0688 | -0.08 | 27.349
15 | 1.907 | 0.07352 | -0.08 | 25.939
15.5 | 1.929 | 0.07882 | -0.08 | 24.479
16 | 1.948 | 0.08469 | -0.08 | 22.998
16.5 | 1.96 | 0.09195 | -0.08 | 21.313
17 | 1.968 | 0.09991 | -0.079 | 19.701
17.5 | 1.973 | 0.1089 | -0.079 | 18.121
18 | 1.977 | 0.11771 | -0.078 | 16.794
18.5 | 1.979 | 0.12758 | -0.077 | 15.508
19 | 1.976 | 0.13826 | -0.077 | 14.293
19.5 | 1.969 | 0.14979 | -0.076 | 13.146
20 | 1.961 | 0.16153 | -0.075 | 12.142

## 12. Re 100k Mach 0.10 (2)
BIGFOIL.COM POLAR EXPORT
GA 30A419
GA 30A419 |  |  |  | Cl Max: | 1.4246 | at alpha= | 16 | deg
XFOIL ncrit=9 |  |  |  | L/D Max: | 41.6049 | at alpha= | 9 | deg
Re: | 100000 |  |  | Cd Min: | 0.23011 | at alpha= | 20 | deg
Mach: | 0.1 |  |  | Cl=0 at alpha= | -1.9927 | deg
|  |  |  | @ Cl=0.1, Cd= | 0.02758
|  |  |  | @ Cl=0.4, Cd= | 0.026665
|  |  |  | @ Cl=0.6, Cd= | 0.025573
alpha (deg) | Cl | Cd | Cm | Cl/Cd
-15 | -0.3597 | 0.16817 | -0.0383 | -2.1389
-14.5 | -0.3125 | 0.15906 | -0.0373 | -1.9647
-14 | -0.3439 | 0.15569 | -0.0433 | -2.2089
-13.5 | -0.2899 | 0.14733 | -0.0413 | -1.9677
-13 | -0.3281 | 0.14288 | -0.0469 | -2.2963
-12.5 | -0.2729 | 0.13597 | -0.0439 | -2.0071
-11.5 | -0.5845 | 0.07351 | -0.0753 | -7.9513
-11 | -0.6831 | 0.06704 | -0.0682 | -10.1894
-10.5 | -0.7953 | 0.06322 | -0.0543 | -12.5799
-10 | -0.8315 | 0.05159 | -0.0556 | -16.1175
-9.5 | -0.7942 | 0.04628 | -0.058 | -17.1608
-9 | -0.7647 | 0.04159 | -0.0577 | -18.3866
-8.5 | -0.7088 | 0.03921 | -0.0595 | -18.077
-8 | -0.6564 | 0.03687 | -0.0606 | -17.8031
-7.5 | -0.5903 | 0.03472 | -0.0636 | -17.0017
-7 | -0.5454 | 0.03331 | -0.0625 | -16.3735
-6.5 | -0.4935 | 0.03211 | -0.0625 | -15.369
-6 | -0.4226 | 0.03069 | -0.0656 | -13.77
-5.5 | -0.3821 | 0.03018 | -0.0634 | -12.6607
-5 | -0.2966 | 0.02898 | -0.0685 | -10.2346
-4.5 | -0.2641 | 0.02896 | -0.0647 | -9.1195
-4 | -0.2197 | 0.02885 | -0.0629 | -7.6153
-3.5 | -0.1474 | 0.02813 | -0.0651 | -5.24
-3 | -0.1128 | 0.02847 | -0.0617 | -3.9621
-2.5 | -0.0327 | 0.0275 | -0.0644 | -1.1891
-2 | -0.0006 | 0.02791 | -0.0606 | -0.021498
-1.5 | 0.0403 | 0.02809 | -0.058 | 1.4347
-0.5 | 0.1515 | 0.02714 | -0.0558 | 5.5822
0 | 0.2342 | 0.02615 | -0.057 | 8.956
0.5 | 0.345 | 0.02673 | -0.0645 | 12.9068
1 | 0.5134 | 0.02653 | -0.0839 | 19.3517
1.5 | 0.6555 | 0.02496 | -0.0991 | 26.262
2 | 0.6807 | 0.02528 | -0.0946 | 26.9264
3 | 0.7433 | 0.02598 | -0.0861 | 28.6105
3.5 | 0.7834 | 0.02606 | -0.0828 | 30.0614
4 | 0.8359 | 0.02571 | -0.0813 | 32.5126
4.5 | 0.885 | 0.02552 | -0.0792 | 34.6787
5 | 0.9198 | 0.02585 | -0.0751 | 35.5822
5.5 | 0.9559 | 0.02616 | -0.0712 | 36.5405
6 | 0.9932 | 0.02645 | -0.0675 | 37.5501
6.5 | 1.0316 | 0.02674 | -0.0639 | 38.5789
7 | 1.0705 | 0.02706 | -0.0605 | 39.5602
7.5 | 1.1099 | 0.02744 | -0.0572 | 40.4483
8 | 1.1492 | 0.02793 | -0.054 | 41.1457
8.5 | 1.1875 | 0.02858 | -0.0508 | 41.55
9 | 1.2236 | 0.02941 | -0.0475 | 41.6049
9.5 | 1.2566 | 0.03042 | -0.0439 | 41.3083
10 | 1.2847 | 0.0316 | -0.0397 | 40.6551
10.5 | 1.3034 | 0.03298 | -0.0343 | 39.5209
11 | 1.3181 | 0.03462 | -0.0288 | 38.0734
11.5 | 1.3314 | 0.03653 | -0.0237 | 36.4468
12 | 1.3433 | 0.03873 | -0.019 | 34.6837
12.5 | 1.3547 | 0.04116 | -0.0149 | 32.913
13 | 1.368 | 0.04371 | -0.0113 | 31.2972
13.5 | 1.3858 | 0.04619 | -0.0085 | 30.0022
14 | 1.4105 | 0.04841 | -0.0063 | 29.1365
14.5 | 1.3967 | 0.053 | -0.0025 | 26.3528
15 | 1.3681 | 0.05953 | 0.0007 | 22.9817
15.5 | 1.3826 | 0.06295 | 0.0023 | 21.9635
16 | 1.4246 | 0.06417 | 0.0032 | 22.2004
17 | 1.2099 | 0.09936 | -0.0002 | 12.1769
17.5 | 0.8444 | 0.18312 | -0.0393 | 4.6112
18.5 | 0.7996 | 0.21168 | -0.0575 | 3.7774
19 | 0.8363 | 0.21721 | -0.0577 | 3.8502
19.5 | 0.8303 | 0.22336 | -0.0641 | 3.7173
20 | 0.8723 | 0.23011 | -0.0635 | 3.7908

## 13. Re 100k Mach 0.25 (1)
BIGFOIL.COM POLAR EXPORT
GA 30A419
GA 30A419 |  |  |  | Cl Max: | 1.909 | at alpha= | 16 | deg
JavaFoil+Calcfoil stall+Eppler ext transition |  |  |  | L/D Max: | 41.791 | at alpha= | 7 | deg
Re: | 100000 |  |  | Cd Min: | 0.02051 | at alpha= | -1.5 | deg
Mach: | 0.25 |  |  | Cl=0 at alpha= | -3.0152 | deg
|  |  |  | @ Cl=0.1, Cd= | 0.020914
|  |  |  | @ Cl=0.4, Cd= | 0.02076
|  |  |  | @ Cl=0.6, Cd= | 0.021582
alpha (deg) | Cl | Cd | Cm | Cl/Cd
-20 | -0.948 | 0.26351 | -0.018 | -3.596
-19.5 | -0.971 | 0.24473 | -0.018 | -3.968
-19 | -0.991 | 0.22721 | -0.018 | -4.362
-18.5 | -1.007 | 0.21778 | -0.019 | -4.625
-18 | -1.019 | 0.20101 | -0.019 | -5.07
-17.5 | -1.027 | 0.18678 | -0.019 | -5.499
-17 | -1.032 | 0.17619 | -0.02 | -5.856
-16.5 | -1.032 | 0.16739 | -0.02 | -6.163
-16 | -1.028 | 0.15835 | -0.021 | -6.492
-15.5 | -1.02 | 0.14771 | -0.021 | -6.906
-15 | -1.008 | 0.14024 | -0.022 | -7.19
-14.5 | -0.994 | 0.13173 | -0.023 | -7.548
-14 | -0.975 | 0.12414 | -0.024 | -7.856
-13.5 | -0.952 | 0.11651 | -0.025 | -8.172
-13 | -0.926 | 0.10885 | -0.026 | -8.511
-12.5 | -0.896 | 0.10225 | -0.027 | -8.766
-12 | -0.865 | 0.09569 | -0.028 | -9.038
-11.5 | -0.831 | 0.08939 | -0.03 | -9.293
-11 | -0.796 | 0.08253 | -0.032 | -9.642
-10.5 | -0.759 | 0.07581 | -0.034 | -10.018
-10 | -0.721 | 0.06921 | -0.036 | -10.417
-9.5 | -0.682 | 0.06389 | -0.038 | -10.67
-9 | -0.645 | 0.05595 | -0.041 | -11.519
-8.5 | -0.606 | 0.04825 | -0.044 | -12.568
-8 | -0.566 | 0.04017 | -0.047 | -14.1
-7.5 | -0.534 | 0.0315 | -0.052 | -16.94
-7 | -0.501 | 0.02545 | -0.056 | -19.695
-6.5 | -0.45 | 0.0232 | -0.058 | -19.41
-6 | -0.387 | 0.02232 | -0.059 | -17.358
-5.5 | -0.324 | 0.02302 | -0.06 | -14.058
-5 | -0.259 | 0.02258 | -0.061 | -11.482
-4.5 | -0.194 | 0.02216 | -0.062 | -8.773
-4 | -0.129 | 0.02162 | -0.062 | -5.974
-3.5 | -0.064 | 0.0213 | -0.063 | -2.992
-3 | 0.002 | 0.0214 | -0.064 | 0.092
-2.5 | 0.068 | 0.02119 | -0.065 | 3.2
-2 | 0.134 | 0.02062 | -0.066 | 6.486
-1.5 | 0.2 | 0.02051 | -0.067 | 9.738
-1 | 0.266 | 0.02057 | -0.068 | 12.917
-0.5 | 0.331 | 0.02071 | -0.068 | 16.002
0 | 0.4 | 0.02076 | -0.069 | 19.277
0.5 | 0.457 | 0.02088 | -0.069 | 21.877
1 | 0.521 | 0.02112 | -0.069 | 24.657
1.5 | 0.585 | 0.02149 | -0.07 | 27.232
2 | 0.65 | 0.02189 | -0.071 | 29.691
2.5 | 0.713 | 0.02232 | -0.072 | 31.955
3 | 0.776 | 0.02231 | -0.072 | 34.772
3.5 | 0.838 | 0.02295 | -0.073 | 36.516
4 | 0.899 | 0.02369 | -0.074 | 37.961
4.5 | 0.961 | 0.02452 | -0.074 | 39.171
5 | 1.02 | 0.0255 | -0.075 | 40.022
5.5 | 1.08 | 0.02665 | -0.075 | 40.509
6 | 1.138 | 0.0278 | -0.076 | 40.935
6.5 | 1.195 | 0.02903 | -0.076 | 41.17
7 | 1.251 | 0.02994 | -0.077 | 41.791
7.5 | 1.306 | 0.03146 | -0.077 | 41.517
8 | 1.36 | 0.03309 | -0.078 | 41.084
8.5 | 1.413 | 0.03491 | -0.078 | 40.466
9 | 1.464 | 0.03734 | -0.079 | 39.192
9.5 | 1.513 | 0.03954 | -0.079 | 38.264
10 | 1.561 | 0.04202 | -0.08 | 37.146
10.5 | 1.607 | 0.04535 | -0.08 | 35.443
11 | 1.651 | 0.04814 | -0.08 | 34.302
11.5 | 1.693 | 0.05114 | -0.081 | 33.113
12 | 1.733 | 0.05453 | -0.081 | 31.777
12.5 | 1.768 | 0.05827 | -0.081 | 30.345
13 | 1.801 | 0.06236 | -0.081 | 28.881
13.5 | 1.831 | 0.06683 | -0.081 | 27.404
14 | 1.858 | 0.07214 | -0.081 | 25.754
14.5 | 1.879 | 0.07772 | -0.081 | 24.183
15 | 1.897 | 0.08402 | -0.081 | 22.576
15.5 | 1.906 | 0.09152 | -0.081 | 20.824
16 | 1.909 | 0.10049 | -0.08 | 18.994
16.5 | 1.908 | 0.10996 | -0.079 | 17.348
17 | 1.902 | 0.12097 | -0.078 | 15.719
17.5 | 1.893 | 0.1323 | -0.077 | 14.308
18 | 1.88 | 0.14489 | -0.076 | 12.976
18.5 | 1.865 | 0.1585 | -0.074 | 11.764
19 | 1.847 | 0.17121 | -0.073 | 10.786
19.5 | 1.822 | 0.18518 | -0.072 | 9.837
20 | 1.794 | 0.2003 | -0.071 | 8.955

## 14. Re 100k Mach 0.25 (2)
BIGFOIL.COM POLAR EXPORT
GA 30A419
GA 30A419 |  |  |  | Cl Max: | 1.3196 | at alpha= | 13 | deg
XFOIL ncrit=9 |  |  |  | L/D Max: | 36.1937 | at alpha= | 8 | deg
Re: | 100000 |  |  | Cd Min: | 0.23741 | at alpha= | 20 | deg
Mach: | 0.25 |  |  | Cl=0 at alpha= | -2.0574 | deg
|  |  |  | @ Cl=0.1, Cd= | 0.028679
|  |  |  | @ Cl=0.4, Cd= | 0.027457
|  |  |  | @ Cl=0.6, Cd= | 0.026912
alpha (deg) | Cl | Cd | Cm | Cl/Cd
-14 | -0.3336 | 0.15967 | -0.0448 | -2.0893
-13.5 | -0.2763 | 0.1501 | -0.0428 | -1.8408
-12.5 | -0.2587 | 0.13895 | -0.0451 | -1.8618
-12 | -0.3093 | 0.13533 | -0.0489 | -2.2855
-11.5 | -0.2628 | 0.12913 | -0.0441 | -2.0352
-10 | -0.6938 | 0.06422 | -0.0683 | -10.8035
-9.5 | -0.6926 | 0.05725 | -0.071 | -12.0978
-9 | -0.7099 | 0.04869 | -0.0705 | -14.58
-8.5 | -0.6803 | 0.04418 | -0.0702 | -15.3984
-8 | -0.655 | 0.04017 | -0.068 | -16.3057
-7.5 | -0.6089 | 0.03771 | -0.0674 | -16.1469
-7 | -0.5435 | 0.0353 | -0.0697 | -15.3966
-6.5 | -0.5036 | 0.03397 | -0.0672 | -14.8248
-6 | -0.4477 | 0.03267 | -0.0673 | -13.7037
-5.5 | -0.3811 | 0.03144 | -0.0689 | -12.1215
-5 | -0.3442 | 0.03097 | -0.0656 | -11.114
-4.5 | -0.2583 | 0.02972 | -0.0699 | -8.6911
-4 | -0.2265 | 0.02977 | -0.0657 | -7.6083
-3.5 | -0.1832 | 0.02977 | -0.0632 | -6.1538
-3 | -0.1091 | 0.02902 | -0.065 | -3.7595
-2.5 | -0.0755 | 0.0295 | -0.0611 | -2.5593
-2 | 0.0098 | 0.02831 | -0.0639 | 0.34617
-1.5 | 0.0422 | 0.02874 | -0.0598 | 1.4683
-1 | 0.0798 | 0.02906 | -0.0564 | 2.746
-0.5 | 0.1651 | 0.02745 | -0.0584 | 6.0146
0 | 0.2026 | 0.02782 | -0.0543 | 7.2825
1 | 0.4797 | 0.02731 | -0.0767 | 17.565
1.5 | 0.6519 | 0.02674 | -0.0978 | 24.3792
2 | 0.6731 | 0.02708 | -0.0924 | 24.856
2.5 | 0.7028 | 0.02739 | -0.0876 | 25.659
3 | 0.7439 | 0.02738 | -0.0842 | 27.1695
3.5 | 0.8075 | 0.0266 | -0.0837 | 30.3571
4 | 0.8378 | 0.02706 | -0.0786 | 30.9608
4.5 | 0.8688 | 0.02753 | -0.0735 | 31.5583
5 | 0.9013 | 0.02796 | -0.0687 | 32.2353
5.5 | 0.9357 | 0.02835 | -0.0641 | 33.0053
6 | 0.9715 | 0.02872 | -0.0596 | 33.8266
6.5 | 1.008 | 0.02912 | -0.0554 | 34.6154
7 | 1.0452 | 0.02957 | -0.0513 | 35.3466
7.5 | 1.0821 | 0.03014 | -0.0473 | 35.9025
8 | 1.1173 | 0.03087 | -0.0432 | 36.1937
8.5 | 1.1472 | 0.03183 | -0.0385 | 36.0415
9 | 1.172 | 0.03306 | -0.0334 | 35.4507
9.5 | 1.194 | 0.03459 | -0.0284 | 34.5186
10 | 1.2131 | 0.03644 | -0.0236 | 33.2903
10.5 | 1.2296 | 0.0386 | -0.019 | 31.8549
11 | 1.2439 | 0.04105 | -0.0147 | 30.3021
11.5 | 1.2578 | 0.04374 | -0.0109 | 28.7563
12 | 1.2734 | 0.0465 | -0.0075 | 27.3849
12.5 | 1.2932 | 0.04913 | -0.0047 | 26.322
13 | 1.3196 | 0.05144 | -0.0024 | 25.6532
13.5 | 0.9528 | 0.09872 | -0.0067 | 9.6515
14 | 0.9216 | 0.11128 | -0.0097 | 8.2818
15 | 0.8152 | 0.14724 | -0.0238 | 5.5365
15.5 | 0.7815 | 0.16261 | -0.0313 | 4.806
16 | 0.8267 | 0.16309 | -0.0295 | 5.069
16.5 | 0.7935 | 0.17923 | -0.0385 | 4.4273
17 | 0.8031 | 0.18864 | -0.0425 | 4.2573
18.5 | 0.8069 | 0.21641 | -0.0596 | 3.7286
19 | 0.8609 | 0.22512 | -0.058 | 3.8242
19.5 | 0.8412 | 0.22853 | -0.0663 | 3.6809
20 | 0.8827 | 0.23741 | -0.0662 | 3.718

## 15. Re 100k Mach 0.50 (1)
BIGFOIL.COM POLAR EXPORT
GA 30A419
GA 30A419 |  |  |  | Cl Max: | 1.679 | at alpha= | 11 | deg
JavaFoil+Calcfoil stall+Eppler ext transition |  |  |  | L/D Max: | 36.565 | at alpha= | 5.5 | deg
Re: | 100000 |  |  | Cd Min: | 0.02175 | at alpha= | -1 | deg
Mach: | 0.5 |  |  | Cl=0 at alpha= | -3.0137 | deg
|  |  |  | @ Cl=0.1, Cd= | 0.0225
|  |  |  | @ Cl=0.4, Cd= | 0.022208
|  |  |  | @ Cl=0.6, Cd= | 0.023412
alpha (deg) | Cl | Cd | Cm | Cl/Cd
-20 | -1.005 | 0.39519 | -0.026 | -2.544
-19.5 | -0.977 | 0.38964 | -0.026 | -2.507
-19 | -0.949 | 0.37292 | -0.027 | -2.544
-18.5 | -0.915 | 0.34219 | -0.026 | -2.675
-18 | -0.886 | 0.3342 | -0.026 | -2.652
-17.5 | -0.857 | 0.32878 | -0.026 | -2.608
-17 | -0.829 | 0.32563 | -0.027 | -2.545
-16.5 | -0.8 | 0.31743 | -0.027 | -2.519
-16 | -0.771 | 0.32182 | -0.027 | -2.395
-15.5 | -0.742 | 0.31726 | -0.028 | -2.338
-15 | -0.71 | 0.27594 | -0.026 | -2.572
-14.5 | -0.68 | 0.2495 | -0.026 | -2.726
-14 | -0.651 | 0.24043 | -0.026 | -2.707
-13.5 | -0.621 | 0.24693 | -0.026 | -2.516
-13 | -0.592 | 0.24387 | -0.027 | -2.428
-12.5 | -0.563 | 0.23646 | -0.027 | -2.38
-12 | -0.532 | 0.21138 | -0.026 | -2.519
-11.5 | -0.503 | 0.19892 | -0.025 | -2.526
-11 | -0.473 | 0.1762 | -0.025 | -2.686
-10.5 | -0.637 | 0.11414 | -0.026 | -5.584
-10 | -0.67 | 0.09936 | -0.028 | -6.746
-9.5 | -0.663 | 0.08821 | -0.032 | -7.515
-9 | -0.638 | 0.08087 | -0.034 | -7.894
-8.5 | -0.605 | 0.07328 | -0.037 | -8.254
-8 | -0.564 | 0.06743 | -0.039 | -8.364
-7.5 | -0.522 | 0.05996 | -0.044 | -8.711
-7 | -0.481 | 0.04963 | -0.049 | -9.695
-6.5 | -0.439 | 0.04042 | -0.054 | -10.86
-6 | -0.393 | 0.03258 | -0.059 | -12.053
-5.5 | -0.351 | 0.02549 | -0.065 | -13.758
-5 | -0.288 | 0.02318 | -0.068 | -12.42
-4.5 | -0.216 | 0.02476 | -0.069 | -8.732
-4 | -0.144 | 0.02408 | -0.07 | -5.974
-3.5 | -0.071 | 0.02354 | -0.071 | -3.017
-3 | 0.002 | 0.02259 | -0.072 | 0.097
-2.5 | 0.076 | 0.02278 | -0.073 | 3.322
-2 | 0.149 | 0.02193 | -0.072 | 6.808
-1.5 | 0.223 | 0.02181 | -0.073 | 10.229
-1 | 0.297 | 0.02175 | -0.073 | 13.635
-0.5 | 0.37 | 0.02188 | -0.074 | 16.913
0 | 0.434 | 0.02258 | -0.075 | 19.216
0.5 | 0.505 | 0.02285 | -0.076 | 22.088
1 | 0.577 | 0.02325 | -0.077 | 24.821
1.5 | 0.648 | 0.02375 | -0.078 | 27.288
2 | 0.718 | 0.02439 | -0.078 | 29.421
2.5 | 0.786 | 0.02518 | -0.079 | 31.23
3 | 0.854 | 0.02596 | -0.08 | 32.913
3.5 | 0.922 | 0.02646 | -0.08 | 34.834
4 | 0.988 | 0.02763 | -0.081 | 35.764
4.5 | 1.054 | 0.02901 | -0.082 | 36.323
5 | 1.118 | 0.03075 | -0.082 | 36.347
5.5 | 1.18 | 0.03228 | -0.083 | 36.565
6 | 1.242 | 0.0341 | -0.083 | 36.42
6.5 | 1.302 | 0.03631 | -0.084 | 35.856
7 | 1.36 | 0.03863 | -0.084 | 35.2
7.5 | 1.415 | 0.04127 | -0.085 | 34.289
8 | 1.468 | 0.04384 | -0.085 | 33.498
8.5 | 1.519 | 0.04737 | -0.085 | 32.066
9 | 1.564 | 0.05194 | -0.086 | 30.117
9.5 | 1.603 | 0.05727 | -0.086 | 27.997
10 | 1.637 | 0.06235 | -0.086 | 26.251
10.5 | 1.662 | 0.06853 | -0.086 | 24.256
11 | 1.679 | 0.07625 | -0.085 | 22.014
11.5 | 1.679 | 0.08615 | -0.084 | 19.484
12 | 1.652 | 0.10003 | -0.082 | 16.519
12.5 | 1.586 | 0.11851 | -0.078 | 13.383
13 | 1.452 | 0.14787 | -0.069 | 9.822
13.5 | 0.968 | 0.20645 | -0.047 | 4.69
14 | 0.999 | 0.26587 | -0.051 | 3.758
14.5 | 1.029 | 0.27497 | -0.053 | 3.74
15 | 1.062 | 0.29563 | -0.059 | 3.594
15.5 | 1.09 | 0.33896 | -0.059 | 3.215
16 | 1.118 | 0.33385 | -0.059 | 3.349

## 16. Re 100k Mach 0.50 (2)
BIGFOIL.COM POLAR EXPORT
GA 30A419
GA 30A419 |  |  |  | Cl Max: | 0.4965 | at alpha= | 2 | deg
XFOIL ncrit=9 |  |  |  | L/D Max: | 12.9398 | at alpha= | 2 | deg
Re: | 100000 |  |  | Cd Min: | 0.13111 | at alpha= | -11 | deg
Mach: | 0.5 |  |  | Cl=0 at alpha= | -0.85332 | deg
|  |  |  | @ Cl=0.1, Cd= | 0.036265
|  |  |  | @ Cl=0.4, Cd= | 0.037939
|  |  |  | @ Cl=0.6, Cd= | 0.04233
alpha (deg) | Cl | Cd | Cm | Cl/Cd
-11 | -0.1171 | 0.13111 | -0.068 | -0.89314
-10.5 | -0.06 | 0.12243 | -0.0742 | -0.49008
-10 | -0.2408 | 0.11931 | -0.0664 | -2.0183
-9.5 | -0.1977 | 0.1094 | -0.0747 | -1.8071
-9 | -0.185 | 0.09828 | -0.0847 | -1.8824
-8.5 | -0.197 | 0.086 | -0.0947 | -2.2907
-8 | -0.1902 | 0.07651 | -0.1022 | -2.4859
-7.5 | -0.2711 | 0.0602 | -0.1137 | -4.5033
-7 | -0.3587 | 0.05245 | -0.109 | -6.8389
-6.5 | -0.4171 | 0.0475 | -0.0994 | -8.7811
-6 | -0.4242 | 0.04446 | -0.0915 | -9.5412
-5.5 | -0.3791 | 0.0402 | -0.0905 | -9.4303
-5 | -0.3752 | 0.03866 | -0.0816 | -9.7051
-4.5 | -0.3574 | 0.03759 | -0.0743 | -9.5078
-4 | -0.2644 | 0.03515 | -0.0772 | -7.522
-3.5 | -0.2428 | 0.03514 | -0.07 | -6.9095
-3 | -0.2157 | 0.03531 | -0.0638 | -6.1088
-2.5 | -0.1755 | 0.03539 | -0.0594 | -4.959
-2 | -0.0803 | 0.03422 | -0.0616 | -2.3466
-1.5 | -0.0507 | 0.0349 | -0.0559 | -1.4527
-0.5 | 0.0277 | 0.03623 | -0.0478 | 0.76456
0 | 0.0737 | 0.03676 | -0.0447 | 2.0049
0.5 | 0.1656 | 0.03503 | -0.045 | 4.7274
1 | 0.2026 | 0.03592 | -0.0404 | 5.6403
1.5 | 0.2818 | 0.03741 | -0.0408 | 7.5327
2 | 0.4965 | 0.03837 | -0.0657 | 12.9398
3 | 0.4755 | 0.04233 | -0.0467 | 11.2332

## 17. Re 250k Mach 0.00 (1)
BIGFOIL.COM POLAR EXPORT
GA 30A419
GA 30A419 |  |  |  | Cl Max: | 2.064 | at alpha= | 19 | deg
JavaFoil+Calcfoil stall+Eppler ext transition |  |  |  | L/D Max: | 61.09 | at alpha= | 6.5 | deg
Re: | 250000 |  |  | Cd Min: | 0.01543 | at alpha= | 2.5 | deg
Mach: | 0 |  |  | Cl=0 at alpha= | -3.0156 | deg
|  |  |  | @ Cl=0.1, Cd= | 0.016263
|  |  |  | @ Cl=0.4, Cd= | 0.015862
|  |  |  | @ Cl=0.6, Cd= | 0.016261
alpha (deg) | Cl | Cd | Cm | Cl/Cd
-20 | -1.195 | 0.187 | -0.02 | -6.392
-19.5 | -1.192 | 0.17761 | -0.021 | -6.711
-19 | -1.185 | 0.1691 | -0.021 | -7.008
-18.5 | -1.178 | 0.16061 | -0.022 | -7.337
-18 | -1.17 | 0.15182 | -0.023 | -7.707
-17.5 | -1.158 | 0.14334 | -0.024 | -8.08
-17 | -1.143 | 0.13695 | -0.024 | -8.346
-16.5 | -1.129 | 0.12803 | -0.026 | -8.821
-16 | -1.111 | 0.12067 | -0.027 | -9.208
-15.5 | -1.094 | 0.11179 | -0.028 | -9.786
-15 | -1.072 | 0.1044 | -0.029 | -10.269
-14.5 | -1.049 | 0.09734 | -0.03 | -10.772
-14 | -1.027 | 0.08834 | -0.032 | -11.623
-13.5 | -1.001 | 0.08078 | -0.033 | -12.388
-13 | -0.974 | 0.07253 | -0.035 | -13.434
-12.5 | -0.946 | 0.06455 | -0.037 | -14.66
-12 | -0.917 | 0.05709 | -0.039 | -16.063
-11.5 | -0.886 | 0.04987 | -0.041 | -17.767
-11 | -0.853 | 0.04364 | -0.042 | -19.535
-10.5 | -0.818 | 0.0379 | -0.044 | -21.575
-10 | -0.797 | 0.02995 | -0.047 | -26.606
-9.5 | -0.767 | 0.02513 | -0.05 | -30.517
-9 | -0.722 | 0.02329 | -0.051 | -30.976
-8.5 | -0.676 | 0.02134 | -0.053 | -31.691
-8 | -0.618 | 0.01993 | -0.054 | -31.01
-7.5 | -0.559 | 0.01929 | -0.055 | -28.958
-7 | -0.499 | 0.01871 | -0.056 | -26.649
-6.5 | -0.438 | 0.01815 | -0.056 | -24.116
-6 | -0.376 | 0.01861 | -0.057 | -20.212
-5.5 | -0.314 | 0.01822 | -0.058 | -17.241
-5 | -0.252 | 0.01785 | -0.059 | -14.09
-4.5 | -0.189 | 0.01746 | -0.06 | -10.796
-4 | -0.125 | 0.01693 | -0.061 | -7.398
-3.5 | -0.062 | 0.01708 | -0.061 | -3.616
-3 | 0.002 | 0.01667 | -0.062 | 0.115
-2.5 | 0.066 | 0.01655 | -0.063 | 3.971
-2 | 0.13 | 0.01601 | -0.064 | 8.093
-1.5 | 0.194 | 0.01589 | -0.065 | 12.184
-1 | 0.257 | 0.01592 | -0.065 | 16.163
-0.5 | 0.321 | 0.01584 | -0.066 | 20.278
0 | 0.388 | 0.01586 | -0.067 | 24.435
0.5 | 0.452 | 0.01587 | -0.068 | 28.458
1 | 0.516 | 0.016 | -0.069 | 32.219
1.5 | 0.579 | 0.01614 | -0.07 | 35.91
2 | 0.643 | 0.01651 | -0.07 | 38.959
2.5 | 0.707 | 0.01543 | -0.071 | 45.805
3 | 0.77 | 0.01644 | -0.072 | 46.863
3.5 | 0.834 | 0.01622 | -0.073 | 51.393
4 | 0.897 | 0.01733 | -0.074 | 51.74
4.5 | 0.959 | 0.01718 | -0.074 | 55.848
5 | 1.022 | 0.01853 | -0.075 | 55.15
5.5 | 1.084 | 0.01866 | -0.076 | 58.086
6 | 1.146 | 0.01916 | -0.077 | 59.796
6.5 | 1.207 | 0.01976 | -0.077 | 61.09
7 | 1.24 | 0.02148 | -0.076 | 57.72
7.5 | 1.295 | 0.02242 | -0.077 | 57.774
8 | 1.35 | 0.02349 | -0.077 | 57.475
8.5 | 1.403 | 0.02463 | -0.078 | 56.973
9 | 1.455 | 0.02619 | -0.078 | 55.531
9.5 | 1.505 | 0.02764 | -0.079 | 54.444
10 | 1.553 | 0.02928 | -0.079 | 53.043
10.5 | 1.6 | 0.03118 | -0.08 | 51.321
11 | 1.644 | 0.03387 | -0.08 | 48.535
11.5 | 1.689 | 0.03579 | -0.08 | 47.191
12 | 1.732 | 0.0378 | -0.081 | 45.818
12.5 | 1.773 | 0.04004 | -0.081 | 44.274
13 | 1.811 | 0.04247 | -0.081 | 42.652
13.5 | 1.848 | 0.04516 | -0.082 | 40.924
14 | 1.882 | 0.04814 | -0.082 | 39.096
14.5 | 1.912 | 0.05156 | -0.082 | 37.084
15 | 1.941 | 0.05504 | -0.082 | 35.266
15.5 | 1.967 | 0.05865 | -0.083 | 33.537
16 | 1.989 | 0.06265 | -0.083 | 31.749
16.5 | 2.009 | 0.06681 | -0.083 | 30.064
17 | 2.026 | 0.07141 | -0.083 | 28.368
17.5 | 2.04 | 0.07646 | -0.083 | 26.682
18 | 2.051 | 0.08181 | -0.083 | 25.07
18.5 | 2.06 | 0.08733 | -0.083 | 23.593
19 | 2.064 | 0.09405 | -0.083 | 21.943
19.5 | 2.062 | 0.10141 | -0.083 | 20.333
20 | 2.057 | 0.1095 | -0.082 | 18.789

## 18. Re 250k Mach 0.00 (2)
BIGFOIL.COM POLAR EXPORT
GA 30A419
GA 30A419 |  |  |  | Cl Max: | 1.4475 | at alpha= | 19 | deg
XFOIL ncrit=9 |  |  |  | L/D Max: | 71.58 | at alpha= | 6 | deg
Re: | 250000 |  |  | Cd Min: | 0.19052 | at alpha= | -18 | deg
Mach: | 0 |  |  | Cl=0 at alpha= | -3.1464 | deg
|  |  |  | @ Cl=0.1, Cd= | 0.013462
|  |  |  | @ Cl=0.4, Cd= | 0.012118
|  |  |  | @ Cl=0.6, Cd= | 0.012964
alpha (deg) | Cl | Cd | Cm | Cl/Cd
-18 | -0.4456 | 0.19052 | -0.0223 | -2.3389
-17.5 | -0.4137 | 0.18606 | -0.0224 | -2.2235
-16.5 | -0.8131 | 0.07956 | -0.0804 | -10.22
-16 | -0.8989 | 0.06148 | -0.0925 | -14.621
-15.5 | -0.9486 | 0.05084 | -0.0982 | -18.6585
-15 | -0.9419 | 0.04651 | -0.0982 | -20.2516
-14.5 | -0.9419 | 0.04271 | -0.0971 | -22.0534
-14 | -0.9549 | 0.03933 | -0.0929 | -24.2792
-13.5 | -0.9858 | 0.03704 | -0.0836 | -26.6145
-13 | -1.0346 | 0.03601 | -0.0694 | -28.7309
-12.5 | -0.9725 | 0.03321 | -0.0739 | -29.2833
-12 | -0.9157 | 0.0307 | -0.0774 | -29.8274
-11.5 | -0.8509 | 0.02845 | -0.0812 | -29.9086
-11 | -0.7807 | 0.02618 | -0.086 | -29.8205
-10.5 | -0.7226 | 0.02459 | -0.0878 | -29.3859
-10 | -0.6675 | 0.02294 | -0.0886 | -29.0976
-9.5 | -0.6194 | 0.02158 | -0.0878 | -28.7025
-9 | -0.5746 | 0.02041 | -0.086 | -28.1529
-8.5 | -0.5304 | 0.0194 | -0.084 | -27.3402
-8 | -0.4852 | 0.01851 | -0.0821 | -26.2129
-7.5 | -0.4384 | 0.01768 | -0.0804 | -24.7964
-7 | -0.3919 | 0.01696 | -0.0787 | -23.1073
-6.5 | -0.3437 | 0.01636 | -0.0773 | -21.0086
-6 | -0.2939 | 0.0158 | -0.0761 | -18.6013
-5.5 | -0.2443 | 0.01524 | -0.0749 | -16.0302
-5 | -0.1937 | 0.01483 | -0.0739 | -13.0614
-4.5 | -0.141 | 0.01447 | -0.0731 | -9.7443
-4 | -0.0904 | 0.01414 | -0.072 | -6.3932
-3.5 | -0.0372 | 0.01392 | -0.0713 | -2.6724
-3 | 0.0154 | 0.01371 | -0.0705 | 1.1233
-2.5 | 0.0683 | 0.01355 | -0.0698 | 5.0406
-2 | 0.1222 | 0.0134 | -0.0691 | 9.1194
-1.5 | 0.1751 | 0.01329 | -0.0683 | 13.1753
-1 | 0.2295 | 0.01308 | -0.0677 | 17.5459
-0.5 | 0.281 | 0.01288 | -0.0667 | 21.8168
0 | 0.3341 | 0.01259 | -0.0658 | 26.5369
0.5 | 0.3801 | 0.01209 | -0.0632 | 31.4392
1 | 0.4432 | 0.01218 | -0.0631 | 36.3875
1.5 | 0.5157 | 0.0126 | -0.0652 | 40.9286
2 | 0.606 | 0.01299 | -0.0715 | 46.6513
2.5 | 0.6976 | 0.01327 | -0.0785 | 52.5697
3 | 0.7918 | 0.01341 | -0.0864 | 59.0455
3.5 | 0.8752 | 0.01345 | -0.0924 | 65.0706
4 | 0.9166 | 0.01359 | -0.09 | 67.4467
4.5 | 0.9563 | 0.01378 | -0.0871 | 69.3977
5 | 0.9937 | 0.01405 | -0.0838 | 70.726
5.5 | 1.0284 | 0.01439 | -0.0799 | 71.4663
6 | 1.0601 | 0.01481 | -0.0754 | 71.58
6.5 | 1.0887 | 0.0153 | -0.0704 | 71.1569
7 | 1.1141 | 0.01584 | -0.0649 | 70.3346
7.5 | 1.1368 | 0.01643 | -0.0588 | 69.1905
8 | 1.1553 | 0.01706 | -0.0521 | 67.7198
8.5 | 1.1719 | 0.01777 | -0.0452 | 65.9482
9 | 1.1941 | 0.01866 | -0.0399 | 63.9925
9.5 | 1.2182 | 0.01974 | -0.0354 | 61.7123
10 | 1.2424 | 0.02099 | -0.0313 | 59.1901
10.5 | 1.2657 | 0.02246 | -0.0276 | 56.3535
11 | 1.2875 | 0.02415 | -0.0241 | 53.3126
11.5 | 1.3077 | 0.02607 | -0.0209 | 50.1611
12 | 1.3266 | 0.02825 | -0.018 | 46.9593
12.5 | 1.3442 | 0.03067 | -0.0153 | 43.8278
13 | 1.3603 | 0.03336 | -0.0129 | 40.7764
13.5 | 1.3742 | 0.03633 | -0.0107 | 37.8255
14 | 1.3864 | 0.03959 | -0.0087 | 35.0189
14.5 | 1.3975 | 0.04307 | -0.007 | 32.4472
15 | 1.407 | 0.04699 | -0.0057 | 29.9425
15.5 | 1.4156 | 0.05108 | -0.0046 | 27.7134
16 | 1.4233 | 0.05534 | -0.0037 | 25.7192
16.5 | 1.4295 | 0.0599 | -0.0031 | 23.8648
17 | 1.4331 | 0.06499 | -0.0029 | 22.0511
17.5 | 1.438 | 0.06991 | -0.0027 | 20.5693
18 | 1.4404 | 0.07527 | -0.0029 | 19.1364
18.5 | 1.4408 | 0.08105 | -0.0034 | 17.7767
19 | 1.4475 | 0.08584 | -0.0037 | 16.8628
19.5 | 1.4417 | 0.09277 | -0.0052 | 15.5406
20 | 1.4462 | 0.09802 | -0.0061 | 14.7541

## 19. Re 250k Mach 0.10 (1)
BIGFOIL.COM POLAR EXPORT
GA 30A419
GA 30A419 |  |  |  | Cl Max: | 2.049 | at alpha= | 18.5 | deg
JavaFoil+Calcfoil stall+Eppler ext transition |  |  |  | L/D Max: | 59.073 | at alpha= | 6 | deg
Re: | 250000 |  |  | Cd Min: | 0.01548 | at alpha= | 2.5 | deg
Mach: | 0.1 |  |  | Cl=0 at alpha= | -3.0156 | deg
|  |  |  | @ Cl=0.1, Cd= | 0.016298
|  |  |  | @ Cl=0.4, Cd= | 0.015873
|  |  |  | @ Cl=0.6, Cd= | 0.016337
alpha (deg) | Cl | Cd | Cm | Cl/Cd
-20 | -1.17 | 0.19077 | -0.02 | -6.132
-19.5 | -1.169 | 0.17967 | -0.021 | -6.505
-19 | -1.164 | 0.17214 | -0.021 | -6.764
-18.5 | -1.16 | 0.16378 | -0.022 | -7.08
-18 | -1.154 | 0.15513 | -0.023 | -7.441
-17.5 | -1.145 | 0.14659 | -0.024 | -7.808
-17 | -1.134 | 0.13805 | -0.025 | -8.214
-16.5 | -1.119 | 0.13091 | -0.025 | -8.546
-16 | -1.103 | 0.12309 | -0.026 | -8.959
-15.5 | -1.086 | 0.11476 | -0.027 | -9.459
-15 | -1.066 | 0.10727 | -0.029 | -9.934
-14.5 | -1.046 | 0.09854 | -0.03 | -10.615
-14 | -1.022 | 0.09103 | -0.032 | -11.224
-13.5 | -0.997 | 0.0831 | -0.033 | -11.997
-13 | -0.971 | 0.07491 | -0.035 | -12.96
-12.5 | -0.943 | 0.06678 | -0.037 | -14.129
-12 | -0.915 | 0.05904 | -0.039 | -15.497
-11.5 | -0.885 | 0.05139 | -0.04 | -17.224
-11 | -0.852 | 0.04491 | -0.042 | -18.971
-10.5 | -0.817 | 0.039 | -0.044 | -20.955
-10 | -0.792 | 0.03179 | -0.047 | -24.917
-9.5 | -0.766 | 0.02582 | -0.05 | -29.678
-9 | -0.723 | 0.02357 | -0.052 | -30.661
-8.5 | -0.679 | 0.02146 | -0.053 | -31.635
-8 | -0.621 | 0.02005 | -0.054 | -30.945
-7.5 | -0.561 | 0.01937 | -0.055 | -28.965
-7 | -0.501 | 0.01878 | -0.056 | -26.663
-6.5 | -0.44 | 0.01817 | -0.057 | -24.205
-6 | -0.378 | 0.01864 | -0.058 | -20.272
-5.5 | -0.316 | 0.01824 | -0.058 | -17.306
-5 | -0.253 | 0.01786 | -0.059 | -14.149
-4.5 | -0.189 | 0.01746 | -0.06 | -10.848
-4 | -0.126 | 0.01705 | -0.061 | -7.38
-3.5 | -0.062 | 0.01709 | -0.062 | -3.632
-3 | 0.002 | 0.01683 | -0.062 | 0.114
-2.5 | 0.066 | 0.01658 | -0.063 | 3.982
-2 | 0.13 | 0.01605 | -0.064 | 8.116
-1.5 | 0.195 | 0.01598 | -0.065 | 12.168
-1 | 0.259 | 0.01593 | -0.066 | 16.234
-0.5 | 0.323 | 0.01586 | -0.067 | 20.351
0 | 0.389 | 0.01587 | -0.067 | 24.534
0.5 | 0.454 | 0.01589 | -0.068 | 28.567
1 | 0.518 | 0.01606 | -0.069 | 32.262
1.5 | 0.582 | 0.01625 | -0.07 | 35.836
2 | 0.646 | 0.01656 | -0.071 | 39.021
2.5 | 0.71 | 0.01548 | -0.071 | 45.892
3 | 0.774 | 0.01587 | -0.072 | 48.769
3.5 | 0.838 | 0.01629 | -0.073 | 51.433
4 | 0.901 | 0.01743 | -0.074 | 51.69
4.5 | 0.964 | 0.01801 | -0.075 | 53.53
5 | 1.027 | 0.01863 | -0.075 | 55.104
5.5 | 1.089 | 0.0188 | -0.076 | 57.92
6 | 1.151 | 0.01949 | -0.077 | 59.073
6.5 | 1.188 | 0.02074 | -0.076 | 57.293
7 | 1.245 | 0.02166 | -0.077 | 57.463
7.5 | 1.3 | 0.02262 | -0.077 | 57.476
8 | 1.355 | 0.02372 | -0.078 | 57.138
8.5 | 1.409 | 0.0249 | -0.078 | 56.571
9 | 1.46 | 0.02652 | -0.079 | 55.061
9.5 | 1.51 | 0.02798 | -0.079 | 53.962
10 | 1.559 | 0.02968 | -0.08 | 52.505
10.5 | 1.605 | 0.03166 | -0.08 | 50.694
11 | 1.649 | 0.03437 | -0.08 | 47.982
11.5 | 1.694 | 0.03631 | -0.081 | 46.644
12 | 1.737 | 0.0384 | -0.081 | 45.228
12.5 | 1.777 | 0.04067 | -0.081 | 43.686
13 | 1.815 | 0.04319 | -0.082 | 42.026
13.5 | 1.851 | 0.04599 | -0.082 | 40.254
14 | 1.884 | 0.04915 | -0.082 | 38.335
14.5 | 1.914 | 0.05268 | -0.082 | 36.335
15 | 1.941 | 0.05615 | -0.083 | 34.573
15.5 | 1.966 | 0.05997 | -0.083 | 32.788
16 | 1.987 | 0.06412 | -0.083 | 30.989
16.5 | 2.005 | 0.06852 | -0.083 | 29.266
17 | 2.021 | 0.07331 | -0.083 | 27.562
17.5 | 2.033 | 0.07852 | -0.083 | 25.888
18 | 2.042 | 0.08411 | -0.083 | 24.277
18.5 | 2.049 | 0.09016 | -0.083 | 22.722
19 | 2.048 | 0.09742 | -0.083 | 21.025
19.5 | 2.044 | 0.10532 | -0.083 | 19.404
20 | 2.035 | 0.11398 | -0.082 | 17.858

## 20. Re 250k Mach 0.10 (2)
BIGFOIL.COM POLAR EXPORT
GA 30A419
GA 30A419 |  |  |  | Cl Max: | 1.4369 | at alpha= | 18 | deg
XFOIL ncrit=9 |  |  |  | L/D Max: | 71.0813 | at alpha= | 5.5 | deg
Re: | 250000 |  |  | Cd Min: | 0.10155 | at alpha= | 20 | deg
Mach: | 0.1 |  |  | Cl=0 at alpha= | -3.1465 | deg
|  |  |  | @ Cl=0.1, Cd= | 0.013539
|  |  |  | @ Cl=0.4, Cd= | 0.012188
|  |  |  | @ Cl=0.6, Cd= | 0.013007
alpha (deg) | Cl | Cd | Cm | Cl/Cd
-16 | -0.8453 | 0.06937 | -0.0882 | -12.1854
-15.5 | -0.9095 | 0.05568 | -0.0971 | -16.3344
-15 | -0.9088 | 0.05034 | -0.0983 | -18.0532
-14.5 | -0.9131 | 0.04555 | -0.0986 | -20.0461
-14 | -0.9276 | 0.0413 | -0.0962 | -22.46
-13.5 | -0.957 | 0.03827 | -0.0888 | -25.0065
-13 | -1.0113 | 0.03705 | -0.0745 | -27.2955
-12.5 | -0.9684 | 0.03415 | -0.0762 | -28.3572
-12 | -0.9126 | 0.03157 | -0.0796 | -28.9072
-11.5 | -0.8497 | 0.02905 | -0.0833 | -29.2496
-11 | -0.7811 | 0.02668 | -0.0878 | -29.2766
-10.5 | -0.7221 | 0.02496 | -0.0897 | -28.9303
-10 | -0.668 | 0.02325 | -0.0903 | -28.7312
-9.5 | -0.6206 | 0.02184 | -0.0892 | -28.4158
-9 | -0.5761 | 0.02067 | -0.0873 | -27.8713
-8.5 | -0.5317 | 0.01971 | -0.0852 | -26.9762
-7.5 | -0.44 | 0.01792 | -0.0814 | -24.5536
-7 | -0.3932 | 0.01712 | -0.0796 | -22.9673
-6.5 | -0.3454 | 0.01648 | -0.0781 | -20.9587
-6 | -0.2953 | 0.01594 | -0.0769 | -18.5257
-5.5 | -0.2452 | 0.01534 | -0.0756 | -15.9844
-5 | -0.1944 | 0.01496 | -0.0745 | -12.9947
-4.5 | -0.1423 | 0.01454 | -0.0736 | -9.7868
-4 | -0.0907 | 0.01421 | -0.0726 | -6.3828
-3.5 | -0.0374 | 0.01402 | -0.0718 | -2.6676
-3 | 0.0155 | 0.01376 | -0.071 | 1.1265
-2.5 | 0.0685 | 0.01362 | -0.0702 | 5.0294
-2 | 0.1233 | 0.01348 | -0.0696 | 9.1469
-1.5 | 0.1758 | 0.01335 | -0.0686 | 13.1685
-1 | 0.2312 | 0.01317 | -0.0681 | 17.555
-0.5 | 0.2826 | 0.01296 | -0.067 | 21.8056
0 | 0.3353 | 0.01267 | -0.066 | 26.4641
0.5 | 0.3829 | 0.01218 | -0.0637 | 31.4368
1 | 0.4432 | 0.01221 | -0.0629 | 36.2981
1.5 | 0.5149 | 0.01264 | -0.0648 | 40.7358
2 | 0.6077 | 0.01304 | -0.0714 | 46.6028
2.5 | 0.7003 | 0.01332 | -0.0785 | 52.5751
3 | 0.7947 | 0.01348 | -0.0864 | 58.954
3.5 | 0.88 | 0.01353 | -0.0926 | 65.0407
4 | 0.9212 | 0.01367 | -0.09 | 67.3884
4.5 | 0.9607 | 0.01388 | -0.087 | 69.2147
5 | 0.9978 | 0.01416 | -0.0836 | 70.4661
5.5 | 1.0321 | 0.01452 | -0.0795 | 71.0813
6 | 1.0633 | 0.01496 | -0.0749 | 71.0762
6.5 | 1.0912 | 0.01547 | -0.0697 | 70.5365
7 | 1.1158 | 0.01602 | -0.0639 | 69.6504
7.5 | 1.1374 | 0.01662 | -0.0575 | 68.4356
8 | 1.1531 | 0.01725 | -0.0502 | 66.8464
8.5 | 1.1708 | 0.018 | -0.0436 | 65.0444
9 | 1.1937 | 0.01895 | -0.0384 | 62.9921
9.5 | 1.218 | 0.02007 | -0.0339 | 60.6876
10 | 1.242 | 0.02139 | -0.0299 | 58.0645
10.5 | 1.2652 | 0.02293 | -0.0262 | 55.1766
11 | 1.2868 | 0.0247 | -0.0227 | 52.0972
11.5 | 1.3067 | 0.02673 | -0.0195 | 48.8851
12 | 1.3253 | 0.029 | -0.0166 | 45.7
12.5 | 1.3419 | 0.03155 | -0.0139 | 42.5325
13 | 1.357 | 0.03437 | -0.0116 | 39.4821
13.5 | 1.3708 | 0.03747 | -0.0094 | 36.5839
14 | 1.383 | 0.04084 | -0.0075 | 33.8639
14.5 | 1.3936 | 0.04448 | -0.0058 | 31.3309
15 | 1.403 | 0.0484 | -0.0045 | 28.9876
15.5 | 1.4104 | 0.05274 | -0.0035 | 26.7425
16 | 1.4175 | 0.05721 | -0.0027 | 24.7771
16.5 | 1.4245 | 0.06168 | -0.002 | 23.095
17 | 1.4266 | 0.06708 | -0.002 | 21.2671
17.5 | 1.4298 | 0.07232 | -0.002 | 19.7705
18 | 1.4369 | 0.077 | -0.0019 | 18.661
18.5 | 1.4323 | 0.08368 | -0.0029 | 17.1164
19 | 1.4356 | 0.08906 | -0.0035 | 16.1195
19.5 | 1.4337 | 0.09544 | -0.0049 | 15.022
20 | 1.4335 | 0.10155 | -0.0062 | 14.1162

## 21. Re 250k Mach 0.25 (1)
BIGFOIL.COM POLAR EXPORT
GA 30A419
GA 30A419 |  |  |  | Cl Max: | 1.969 | at alpha= | 17 | deg
JavaFoil+Calcfoil stall+Eppler ext transition |  |  |  | L/D Max: | 57.553 | at alpha= | 5.5 | deg
Re: | 250000 |  |  | Cd Min: | 0.01612 | at alpha= | -1 | deg
Mach: | 0.25 |  |  | Cl=0 at alpha= | -3.0152 | deg
|  |  |  | @ Cl=0.1, Cd= | 0.016552
|  |  |  | @ Cl=0.4, Cd= | 0.01612
|  |  |  | @ Cl=0.6, Cd= | 0.016583
alpha (deg) | Cl | Cd | Cm | Cl/Cd
-20 | -0.951 | 0.22105 | -0.02 | -4.303
-19.5 | -0.975 | 0.20503 | -0.02 | -4.756
-19 | -0.996 | 0.19502 | -0.021 | -5.105
-18.5 | -1.012 | 0.18465 | -0.021 | -5.481
-18 | -1.024 | 0.17299 | -0.021 | -5.917
-17.5 | -1.032 | 0.16352 | -0.022 | -6.309
-17 | -1.038 | 0.15266 | -0.023 | -6.797
-16.5 | -1.038 | 0.14573 | -0.023 | -7.122
-16 | -1.035 | 0.13736 | -0.024 | -7.536
-15.5 | -1.031 | 0.12778 | -0.026 | -8.065
-15 | -1.019 | 0.11967 | -0.027 | -8.518
-14.5 | -1.007 | 0.11092 | -0.028 | -9.083
-14 | -0.99 | 0.10393 | -0.029 | -9.525
-13.5 | -0.97 | 0.09561 | -0.031 | -10.149
-13 | -0.95 | 0.08683 | -0.033 | -10.937
-12.5 | -0.926 | 0.07845 | -0.035 | -11.799
-12 | -0.899 | 0.07045 | -0.037 | -12.766
-11.5 | -0.873 | 0.0615 | -0.039 | -14.201
-11 | -0.845 | 0.05338 | -0.041 | -15.825
-10.5 | -0.814 | 0.04593 | -0.044 | -17.713
-10 | -0.778 | 0.03982 | -0.046 | -19.527
-9.5 | -0.746 | 0.03366 | -0.048 | -22.166
-9 | -0.723 | 0.02627 | -0.052 | -27.536
-8.5 | -0.681 | 0.02361 | -0.054 | -28.83
-8 | -0.634 | 0.02076 | -0.056 | -30.569
-7.5 | -0.574 | 0.02001 | -0.057 | -28.707
-7 | -0.513 | 0.01935 | -0.057 | -26.518
-6.5 | -0.451 | 0.0187 | -0.058 | -24.104
-6 | -0.388 | 0.01809 | -0.059 | -21.433
-5.5 | -0.324 | 0.01861 | -0.06 | -17.402
-5 | -0.259 | 0.01822 | -0.061 | -14.235
-4.5 | -0.194 | 0.01782 | -0.062 | -10.913
-4 | -0.129 | 0.01727 | -0.063 | -7.485
-3.5 | -0.064 | 0.01704 | -0.063 | -3.74
-3 | 0.002 | 0.01702 | -0.064 | 0.116
-2.5 | 0.068 | 0.01677 | -0.065 | 4.046
-2 | 0.134 | 0.01632 | -0.066 | 8.198
-1.5 | 0.2 | 0.01617 | -0.067 | 12.358
-1 | 0.266 | 0.01612 | -0.068 | 16.489
-0.5 | 0.332 | 0.01613 | -0.068 | 20.549
0 | 0.4 | 0.01612 | -0.069 | 24.826
0.5 | 0.466 | 0.01625 | -0.07 | 28.688
1 | 0.532 | 0.01628 | -0.071 | 32.687
1.5 | 0.598 | 0.01659 | -0.072 | 36.058
2 | 0.664 | 0.01637 | -0.073 | 40.569
2.5 | 0.73 | 0.01727 | -0.074 | 42.237
3 | 0.795 | 0.01624 | -0.074 | 48.952
3.5 | 0.86 | 0.01668 | -0.075 | 51.569
4 | 0.925 | 0.01721 | -0.076 | 53.762
4.5 | 0.99 | 0.01779 | -0.077 | 55.649
5 | 1.054 | 0.01928 | -0.078 | 54.687
5.5 | 1.118 | 0.01943 | -0.078 | 57.553
6 | 1.157 | 0.02108 | -0.077 | 54.86
6.5 | 1.215 | 0.022 | -0.078 | 55.227
7 | 1.272 | 0.02271 | -0.079 | 56.018
7.5 | 1.329 | 0.02383 | -0.079 | 55.755
8 | 1.384 | 0.02506 | -0.08 | 55.2
8.5 | 1.437 | 0.02644 | -0.08 | 54.349
9 | 1.488 | 0.02831 | -0.08 | 52.587
9.5 | 1.538 | 0.03003 | -0.081 | 51.22
10 | 1.585 | 0.03209 | -0.081 | 49.406
10.5 | 1.63 | 0.03513 | -0.081 | 46.386
11 | 1.675 | 0.03718 | -0.082 | 45.048
11.5 | 1.719 | 0.03946 | -0.082 | 43.552
12 | 1.759 | 0.04194 | -0.083 | 41.95
12.5 | 1.797 | 0.04475 | -0.083 | 40.152
13 | 1.831 | 0.04791 | -0.083 | 38.226
13.5 | 1.863 | 0.05127 | -0.083 | 36.333
14 | 1.891 | 0.05534 | -0.084 | 34.164
14.5 | 1.914 | 0.05948 | -0.084 | 32.182
15 | 1.934 | 0.06392 | -0.084 | 30.258
15.5 | 1.951 | 0.06855 | -0.084 | 28.46
16 | 1.961 | 0.07396 | -0.084 | 26.518
16.5 | 1.968 | 0.07955 | -0.084 | 24.738
17 | 1.969 | 0.08606 | -0.084 | 22.883
17.5 | 1.965 | 0.09326 | -0.084 | 21.067
18 | 1.954 | 0.10223 | -0.083 | 19.117
18.5 | 1.938 | 0.11193 | -0.082 | 17.319
19 | 1.918 | 0.12236 | -0.082 | 15.674
19.5 | 1.892 | 0.13327 | -0.081 | 14.194
20 | 1.86 | 0.14578 | -0.08 | 12.759

## 22. Re 250k Mach 0.25 (2)
BIGFOIL.COM POLAR EXPORT
GA 30A419
GA 30A419 |  |  |  | Cl Max: | 1.3908 | at alpha= | 17.5 | deg
XFOIL ncrit=9 |  |  |  | L/D Max: | 68.7803 | at alpha= | 5.5 | deg
Re: | 250000 |  |  | Cd Min: | 0.19013 | at alpha= | -17.5 | deg
Mach: | 0.25 |  |  | Cl=0 at alpha= | -3.1503 | deg
|  |  |  | @ Cl=0.1, Cd= | 0.013916
|  |  |  | @ Cl=0.4, Cd= | 0.012737
|  |  |  | @ Cl=0.6, Cd= | 0.013271
alpha (deg) | Cl | Cd | Cm | Cl/Cd
-17.5 | -0.4072 | 0.19013 | -0.0235 | -2.1417
-17 | -0.3866 | 0.18472 | -0.0263 | -2.0929
-16.5 | -0.3775 | 0.17703 | -0.0309 | -2.1324
-16 | -0.3559 | 0.17177 | -0.033 | -2.072
-15.5 | -0.3522 | 0.16356 | -0.038 | -2.1533
-14 | -0.7303 | 0.06418 | -0.0924 | -11.3789
-13.5 | -0.7934 | 0.0515 | -0.0998 | -15.4058
-13 | -0.8464 | 0.04446 | -0.0985 | -19.0373
-12.5 | -0.9089 | 0.04164 | -0.0882 | -21.8276
-12 | -0.8596 | 0.03764 | -0.093 | -22.8374
-11.5 | -0.8282 | 0.03322 | -0.0957 | -24.9308
-11 | -0.7669 | 0.03015 | -0.0992 | -25.4362
-10.5 | -0.7159 | 0.02738 | -0.1003 | -26.1468
-10 | -0.6675 | 0.02537 | -0.0996 | -26.3106
-9.5 | -0.6232 | 0.02363 | -0.0976 | -26.3733
-9 | -0.5822 | 0.02217 | -0.0947 | -26.2607
-8.5 | -0.5402 | 0.0209 | -0.0917 | -25.8469
-8 | -0.4961 | 0.01982 | -0.089 | -25.0303
-7.5 | -0.4501 | 0.01886 | -0.0867 | -23.8653
-7 | -0.4023 | 0.018 | -0.0846 | -22.35
-6.5 | -0.3525 | 0.01724 | -0.0827 | -20.4466
-6 | -0.3024 | 0.01664 | -0.081 | -18.1731
-5.5 | -0.2517 | 0.01598 | -0.0794 | -15.7509
-5 | -0.1986 | 0.0155 | -0.0781 | -12.8129
-4.5 | -0.1471 | 0.01504 | -0.0767 | -9.7806
-4 | -0.092 | 0.01467 | -0.0757 | -6.2713
-3.5 | -0.0391 | 0.01442 | -0.0745 | -2.7115
-3 | 0.0168 | 0.01421 | -0.0737 | 1.1823
-2.5 | 0.0703 | 0.01398 | -0.0725 | 5.0286
-2 | 0.126 | 0.01386 | -0.0717 | 9.0909
-1.5 | 0.1815 | 0.01372 | -0.0708 | 13.2289
-1 | 0.2359 | 0.01358 | -0.0697 | 17.3711
-0.5 | 0.2926 | 0.01336 | -0.069 | 21.9012
0 | 0.3446 | 0.01312 | -0.0675 | 26.2652
0.5 | 0.3964 | 0.01276 | -0.0658 | 31.0658
1 | 0.4507 | 0.01241 | -0.0636 | 36.3175
1.5 | 0.5242 | 0.01284 | -0.0651 | 40.8255
2 | 0.6087 | 0.01332 | -0.0694 | 45.6982
2.5 | 0.7103 | 0.01368 | -0.0776 | 51.9225
3 | 0.8089 | 0.01389 | -0.0856 | 58.2361
3.5 | 0.9047 | 0.01402 | -0.0934 | 64.5292
4 | 0.945 | 0.0142 | -0.0901 | 66.5493
4.5 | 0.9829 | 0.01447 | -0.0864 | 67.9267
5 | 1.0177 | 0.01481 | -0.082 | 68.7171
5.5 | 1.0489 | 0.01525 | -0.0769 | 68.7803
6 | 1.076 | 0.01576 | -0.071 | 68.2741
6.5 | 1.0986 | 0.01633 | -0.0643 | 67.275
7 | 1.1171 | 0.01696 | -0.0569 | 65.8667
7.5 | 1.1276 | 0.0176 | -0.0482 | 64.0682
8 | 1.1453 | 0.01844 | -0.0412 | 62.1095
8.5 | 1.168 | 0.01949 | -0.0356 | 59.9282
9 | 1.1923 | 0.02074 | -0.0309 | 57.4879
9.5 | 1.2164 | 0.02222 | -0.0266 | 54.7435
10 | 1.2395 | 0.02393 | -0.0226 | 51.7969
10.5 | 1.2611 | 0.02589 | -0.019 | 48.7099
11 | 1.2808 | 0.02814 | -0.0156 | 45.5153
11.5 | 1.2983 | 0.03068 | -0.0125 | 42.3175
12 | 1.3138 | 0.03355 | -0.0097 | 39.1595
12.5 | 1.3279 | 0.03671 | -0.0072 | 36.1727
13 | 1.3407 | 0.04018 | -0.005 | 33.3673
13.5 | 1.3519 | 0.04393 | -0.0031 | 30.774
14 | 1.3618 | 0.04795 | -0.0014 | 28.4004
14.5 | 1.3708 | 0.05217 | 0 | 26.2756
15 | 1.3757 | 0.05715 | 0.0008 | 24.0717
15.5 | 1.3806 | 0.06216 | 0.0015 | 22.2104
16 | 1.3862 | 0.06717 | 0.002 | 20.6372
16.5 | 1.3873 | 0.07295 | 0.0019 | 19.0171
17 | 1.3865 | 0.07905 | 0.0016 | 17.5395
17.5 | 1.3908 | 0.08452 | 0.0014 | 16.4553
18 | 1.3851 | 0.09159 | 0.0001 | 15.1228
18.5 | 1.3827 | 0.09819 | -0.0012 | 14.0819
19 | 1.3834 | 0.10452 | -0.0027 | 13.2357
19.5 | 1.3717 | 0.11274 | -0.0053 | 12.1669
20 | 1.3802 | 0.11802 | -0.0069 | 11.6946

## 23. Re 250k Mach 0.50 (1)
BIGFOIL.COM POLAR EXPORT
GA 30A419
GA 30A419 |  |  |  | Cl Max: | 1.717 | at alpha= | 11.5 | deg
JavaFoil+Calcfoil stall+Eppler ext transition |  |  |  | L/D Max: | 49.253 | at alpha= | 5.5 | deg
Re: | 250000 |  |  | Cd Min: | 0.01702 | at alpha= | -1 | deg
Mach: | 0.5 |  |  | Cl=0 at alpha= | -3.0137 | deg
|  |  |  | @ Cl=0.1, Cd= | 0.017716
|  |  |  | @ Cl=0.4, Cd= | 0.017243
|  |  |  | @ Cl=0.6, Cd= | 0.017902
alpha (deg) | Cl | Cd | Cm | Cl/Cd
-20 | -1.005 | 0.29947 | -0.026 | -3.357
-19.5 | -0.977 | 0.28354 | -0.026 | -3.446
-19 | -0.95 | 0.26986 | -0.027 | -3.519
-18.5 | -0.916 | 0.26055 | -0.026 | -3.516
-18 | -0.887 | 0.25487 | -0.026 | -3.479
-17.5 | -0.858 | 0.24976 | -0.026 | -3.434
-17 | -0.829 | 0.24672 | -0.027 | -3.359
-16.5 | -0.8 | 0.23523 | -0.027 | -3.4
-16 | -0.771 | 0.23583 | -0.027 | -3.268
-15.5 | -0.742 | 0.23567 | -0.028 | -3.147
-15 | -0.711 | 0.21799 | -0.027 | -3.263
-14.5 | -0.681 | 0.19696 | -0.027 | -3.457
-14 | -0.651 | 0.18935 | -0.027 | -3.439
-13.5 | -0.622 | 0.18281 | -0.027 | -3.4
-13 | -0.592 | 0.17979 | -0.027 | -3.295
-12.5 | -0.563 | 0.17451 | -0.027 | -3.226
-12 | -0.533 | 0.16136 | -0.027 | -3.305
-11.5 | -0.503 | 0.15244 | -0.025 | -3.297
-11 | -0.473 | 0.13687 | -0.025 | -3.458
-10.5 | -0.638 | 0.09665 | -0.027 | -6.601
-10 | -0.674 | 0.0846 | -0.032 | -7.971
-9.5 | -0.673 | 0.07329 | -0.038 | -9.182
-9 | -0.659 | 0.0625 | -0.044 | -10.551
-8.5 | -0.638 | 0.05112 | -0.049 | -12.471
-8 | -0.605 | 0.04253 | -0.052 | -14.224
-7.5 | -0.567 | 0.03523 | -0.056 | -16.08
-7 | -0.541 | 0.0249 | -0.062 | -21.72
-6.5 | -0.488 | 0.02237 | -0.064 | -21.809
-6 | -0.428 | 0.02014 | -0.066 | -21.261
-5.5 | -0.359 | 0.01927 | -0.067 | -18.627
-5 | -0.288 | 0.01865 | -0.068 | -15.449
-4.5 | -0.216 | 0.01975 | -0.069 | -10.953
-4 | -0.144 | 0.01926 | -0.07 | -7.472
-3.5 | -0.071 | 0.01868 | -0.071 | -3.803
-3 | 0.002 | 0.01785 | -0.072 | 0.123
-2.5 | 0.076 | 0.01792 | -0.073 | 4.224
-2 | 0.149 | 0.0173 | -0.074 | 8.635
-1.5 | 0.223 | 0.01713 | -0.075 | 13.026
-1 | 0.297 | 0.01702 | -0.076 | 17.432
-0.5 | 0.37 | 0.0172 | -0.076 | 21.523
0 | 0.447 | 0.01731 | -0.077 | 25.815
0.5 | 0.521 | 0.01742 | -0.078 | 29.885
1 | 0.594 | 0.01787 | -0.079 | 33.247
1.5 | 0.668 | 0.01827 | -0.08 | 36.536
2 | 0.741 | 0.01871 | -0.081 | 39.586
2.5 | 0.814 | 0.01925 | -0.082 | 42.28
3 | 0.886 | 0.01976 | -0.083 | 44.871
3.5 | 0.939 | 0.01983 | -0.082 | 47.334
4 | 1.006 | 0.0208 | -0.083 | 48.383
4.5 | 1.073 | 0.02184 | -0.083 | 49.129
5 | 1.138 | 0.02315 | -0.084 | 49.16
5.5 | 1.202 | 0.0244 | -0.085 | 49.253
6 | 1.264 | 0.02579 | -0.085 | 49.002
6.5 | 1.324 | 0.02751 | -0.086 | 48.147
7 | 1.382 | 0.0293 | -0.086 | 47.176
7.5 | 1.438 | 0.03135 | -0.086 | 45.875
8 | 1.492 | 0.03342 | -0.087 | 44.637
8.5 | 1.543 | 0.03623 | -0.087 | 42.582
9 | 1.587 | 0.04014 | -0.087 | 39.532
9.5 | 1.627 | 0.04441 | -0.088 | 36.634
10 | 1.662 | 0.04826 | -0.088 | 34.443
10.5 | 1.69 | 0.05275 | -0.088 | 32.046
11 | 1.709 | 0.05852 | -0.088 | 29.212
11.5 | 1.717 | 0.06535 | -0.088 | 26.28
12 | 1.704 | 0.07414 | -0.087 | 22.989
12.5 | 1.652 | 0.08591 | -0.086 | 19.235
13 | 1.531 | 0.10466 | -0.083 | 14.628
13.5 | 0.973 | 0.17212 | -0.053 | 5.65
14 | 1 | 0.19896 | -0.052 | 5.026
14.5 | 1.03 | 0.20943 | -0.055 | 4.92
15 | 1.066 | 0.22667 | -0.061 | 4.701
15.5 | 1.09 | 0.24514 | -0.059 | 4.446
16 | 1.119 | 0.25096 | -0.06 | 4.457
16.5 | 1.149 | 0.26313 | -0.062 | 4.368

## 24. Re 250k Mach 0.50 (2)
BIGFOIL.COM POLAR EXPORT
GA 30A419
GA 30A419 |  |  |  | Cl Max: | 1.207 | at alpha= | 12 | deg
XFOIL ncrit=9 |  |  |  | L/D Max: | 58.137 | at alpha= | 4 | deg
Re: | 250000 |  |  | Cd Min: | 0.24297 | at alpha= | -20 | deg
Mach: | 0.5 |  |  | Cl=0 at alpha= | -3.1166 | deg
|  |  |  | @ Cl=0.1, Cd= | 0.015741
|  |  |  | @ Cl=0.4, Cd= | 0.015073
|  |  |  | @ Cl=0.6, Cd= | 0.014524
alpha (deg) | Cl | Cd | Cm | Cl/Cd
-20 | -0.504 | 0.24297 | -0.0044 | -2.0743
-19.5 | -0.4783 | 0.23624 | -0.0084 | -2.0246
-18.5 | -0.4333 | 0.22151 | -0.0177 | -1.9561
-18 | -0.4154 | 0.214 | -0.0234 | -1.9411
-17.5 | -0.392 | 0.20659 | -0.0271 | -1.8975
-17 | -0.3672 | 0.20014 | -0.0305 | -1.8347
-16.5 | -0.3513 | 0.19226 | -0.0356 | -1.8272
-16 | -0.3256 | 0.18601 | -0.0382 | -1.7504
-15 | -0.2878 | 0.17219 | -0.0452 | -1.6714
-14.5 | -0.2945 | 0.16405 | -0.0521 | -1.7952
-14 | -0.2588 | 0.15839 | -0.0513 | -1.6339
-13.5 | -0.2675 | 0.15145 | -0.0558 | -1.7663
-13 | -0.2679 | 0.14181 | -0.0563 | -1.8891
-12.5 | -0.2569 | 0.13597 | -0.0571 | -1.8894
-12 | -0.2347 | 0.12406 | -0.0679 | -1.8918
-11.5 | -0.2219 | 0.11112 | -0.079 | -1.9969
-11 | -0.2373 | 0.09549 | -0.0908 | -2.4851
-10.5 | -0.2317 | 0.08475 | -0.0992 | -2.7339
-10 | -0.3777 | 0.05555 | -0.121 | -6.7993
-9.5 | -0.4449 | 0.04142 | -0.132 | -10.7412
-9 | -0.4547 | 0.03565 | -0.1323 | -12.7546
-8.5 | -0.471 | 0.03057 | -0.129 | -15.4073
-8 | -0.4671 | 0.02737 | -0.1227 | -17.0661
-7.5 | -0.4511 | 0.02493 | -0.116 | -18.0947
-7 | -0.4158 | 0.02307 | -0.1107 | -18.0234
-6.5 | -0.372 | 0.02152 | -0.1062 | -17.2862
-6 | -0.323 | 0.02018 | -0.1022 | -16.0059
-5.5 | -0.2724 | 0.01917 | -0.0985 | -14.2097
-5 | -0.216 | 0.01829 | -0.0954 | -11.8097
-4.5 | -0.1617 | 0.01753 | -0.0922 | -9.2242
-4 | -0.1032 | 0.017 | -0.0896 | -6.0706
-3.5 | -0.0444 | 0.01646 | -0.0872 | -2.6974
-3 | 0.0135 | 0.01614 | -0.0847 | 0.83643
-2.5 | 0.0774 | 0.0158 | -0.0831 | 4.8987
-2 | 0.1349 | 0.01565 | -0.0806 | 8.6198
-1.5 | 0.1972 | 0.01552 | -0.0788 | 12.7062
-1 | 0.2596 | 0.01532 | -0.0771 | 16.9452
-0.5 | 0.3177 | 0.01526 | -0.0747 | 20.8191
0 | 0.3787 | 0.01515 | -0.0728 | 24.9967
0.5 | 0.4421 | 0.01492 | -0.0713 | 29.6314
1 | 0.4966 | 0.01466 | -0.0682 | 33.8745
1.5 | 0.5455 | 0.01428 | -0.0637 | 38.2003
2 | 0.6236 | 0.01463 | -0.0634 | 42.6247
2.5 | 0.7195 | 0.01534 | -0.0673 | 46.9035
3 | 0.8362 | 0.01601 | -0.0757 | 52.2299
3.5 | 0.9565 | 0.0167 | -0.0856 | 57.2754
4 | 1.0017 | 0.01723 | -0.0816 | 58.137
4.5 | 1.0169 | 0.01781 | -0.0719 | 57.0971
5 | 1.0178 | 0.0184 | -0.0598 | 55.3152
5.5 | 1.0211 | 0.01915 | -0.0484 | 53.3211
6 | 1.033 | 0.02015 | -0.0391 | 51.2655
6.5 | 1.0507 | 0.02145 | -0.0313 | 48.9837
7 | 1.0724 | 0.02306 | -0.0248 | 46.5048
7.5 | 1.0952 | 0.02499 | -0.0193 | 43.8255
8 | 1.1155 | 0.02734 | -0.0142 | 40.801
8.5 | 1.1346 | 0.03007 | -0.0097 | 37.732
9 | 1.1514 | 0.03319 | -0.0056 | 34.6912
9.5 | 1.1659 | 0.0367 | -0.002 | 31.7684
10 | 1.178 | 0.04065 | 0.0012 | 28.9791
10.5 | 1.1873 | 0.04506 | 0.0039 | 26.3493
11 | 1.1939 | 0.04992 | 0.0062 | 23.9163
11.5 | 1.2 | 0.05505 | 0.0081 | 21.7984
12 | 1.207 | 0.06029 | 0.0095 | 20.0199
12.5 | 1.1916 | 0.06804 | 0.0097 | 17.5132
13 | 1.1721 | 0.07653 | 0.0092 | 15.3156
13.5 | 1.1605 | 0.08449 | 0.0084 | 13.7354
14 | 1.1556 | 0.09196 | 0.0074 | 12.5663
14.5 | 1.0771 | 0.10881 | 0.0007 | 9.8989
15 | 0.986 | 0.12926 | -0.0092 | 7.628
16.5 | 0.9494 | 0.16228 | -0.0255 | 5.8504
17 | 0.9316 | 0.17607 | -0.0335 | 5.2911

## 25. Re 500k Mach 0.00 (1)
BIGFOIL.COM POLAR EXPORT
GA 30A419
GA 30A419 |  |  |  | Cl Max: | 2.091 | at alpha= | 19.5 | deg
JavaFoil+Calcfoil stall+Eppler ext transition |  |  |  | L/D Max: | 73.362 | at alpha= | 8 | deg
Re: | 500000 |  |  | Cd Min: | 0.01306 | at alpha= | 2.5 | deg
Mach: | 0 |  |  | Cl=0 at alpha= | -3.0156 | deg
|  |  |  | @ Cl=0.1, Cd= | 0.014028
|  |  |  | @ Cl=0.4, Cd= | 0.013582
|  |  |  | @ Cl=0.6, Cd= | 0.013935
alpha (deg) | Cl | Cd | Cm | Cl/Cd
-20 | -1.21 | 0.16308 | -0.023 | -7.419
-19.5 | -1.209 | 0.1539 | -0.024 | -7.854
-19 | -1.205 | 0.14527 | -0.025 | -8.294
-18.5 | -1.199 | 0.13727 | -0.026 | -8.732
-18 | -1.191 | 0.12862 | -0.027 | -9.259
-17.5 | -1.182 | 0.11951 | -0.028 | -9.893
-17 | -1.171 | 0.11166 | -0.029 | -10.484
-16.5 | -1.158 | 0.10339 | -0.03 | -11.198
-16 | -1.14 | 0.09707 | -0.031 | -11.749
-15.5 | -1.125 | 0.08839 | -0.032 | -12.725
-15 | -1.106 | 0.08079 | -0.033 | -13.685
-14.5 | -1.085 | 0.07322 | -0.035 | -14.817
-14 | -1.062 | 0.0662 | -0.036 | -16.044
-13.5 | -1.037 | 0.05939 | -0.037 | -17.461
-13 | -1.01 | 0.05275 | -0.039 | -19.147
-12.5 | -0.981 | 0.04648 | -0.04 | -21.112
-12 | -0.949 | 0.04146 | -0.042 | -22.895
-11.5 | -0.926 | 0.03355 | -0.044 | -27.607
-11 | -0.905 | 0.02688 | -0.047 | -33.664
-10.5 | -0.873 | 0.02317 | -0.049 | -37.684
-10 | -0.831 | 0.02179 | -0.05 | -38.16
-9.5 | -0.79 | 0.01975 | -0.052 | -39.99
-9 | -0.734 | 0.01908 | -0.052 | -38.455
-8.5 | -0.677 | 0.01847 | -0.053 | -36.637
-8 | -0.618 | 0.01739 | -0.054 | -35.548
-7.5 | -0.559 | 0.01683 | -0.055 | -33.206
-7 | -0.499 | 0.01641 | -0.056 | -30.397
-6.5 | -0.438 | 0.01586 | -0.056 | -27.617
-6 | -0.376 | 0.01616 | -0.057 | -23.292
-5.5 | -0.314 | 0.01594 | -0.058 | -19.716
-5 | -0.252 | 0.01553 | -0.059 | -16.199
-4.5 | -0.189 | 0.01528 | -0.06 | -12.342
-4 | -0.125 | 0.01478 | -0.061 | -8.478
-3.5 | -0.062 | 0.01478 | -0.061 | -4.179
-3 | 0.002 | 0.01445 | -0.062 | 0.132
-2.5 | 0.066 | 0.01424 | -0.063 | 4.615
-2 | 0.13 | 0.01384 | -0.064 | 9.365
-1.5 | 0.194 | 0.01368 | -0.065 | 14.15
-1 | 0.257 | 0.01371 | -0.065 | 18.778
-0.5 | 0.321 | 0.0136 | -0.066 | 23.613
0 | 0.388 | 0.01358 | -0.067 | 28.526
0.5 | 0.452 | 0.01359 | -0.068 | 33.224
1 | 0.516 | 0.01369 | -0.069 | 37.658
1.5 | 0.579 | 0.01385 | -0.07 | 41.848
2 | 0.643 | 0.01411 | -0.07 | 45.588
2.5 | 0.707 | 0.01306 | -0.071 | 54.098
3 | 0.77 | 0.01387 | -0.072 | 55.534
3.5 | 0.834 | 0.01374 | -0.073 | 60.646
4 | 0.897 | 0.01465 | -0.074 | 61.185
4.5 | 0.959 | 0.01457 | -0.074 | 65.85
5 | 1.022 | 0.01569 | -0.075 | 65.121
5.5 | 1.084 | 0.01585 | -0.076 | 68.388
6 | 1.146 | 0.01633 | -0.077 | 70.152
6.5 | 1.207 | 0.01681 | -0.077 | 71.788
7 | 1.268 | 0.01746 | -0.078 | 72.627
7.5 | 1.328 | 0.01814 | -0.079 | 73.223
8 | 1.388 | 0.01892 | -0.08 | 73.362
8.5 | 1.415 | 0.02075 | -0.079 | 68.191
9 | 1.467 | 0.022 | -0.079 | 66.706
9.5 | 1.518 | 0.02315 | -0.08 | 65.589
10 | 1.568 | 0.02452 | -0.08 | 63.949
10.5 | 1.615 | 0.02611 | -0.081 | 61.856
11 | 1.659 | 0.02851 | -0.081 | 58.193
11.5 | 1.704 | 0.03009 | -0.081 | 56.634
12 | 1.748 | 0.03181 | -0.082 | 54.936
12.5 | 1.788 | 0.03369 | -0.082 | 53.085
13 | 1.827 | 0.03573 | -0.082 | 51.147
13.5 | 1.864 | 0.03794 | -0.083 | 49.136
14 | 1.899 | 0.04044 | -0.083 | 46.961
14.5 | 1.93 | 0.04338 | -0.083 | 44.498
15 | 1.959 | 0.04619 | -0.083 | 42.42
15.5 | 1.986 | 0.04922 | -0.084 | 40.355
16 | 2.009 | 0.05248 | -0.084 | 38.284
16.5 | 2.03 | 0.05606 | -0.084 | 36.206
17 | 2.047 | 0.05981 | -0.084 | 34.23
17.5 | 2.062 | 0.06398 | -0.084 | 32.23
18 | 2.074 | 0.06846 | -0.085 | 30.304
18.5 | 2.085 | 0.07289 | -0.085 | 28.6
19 | 2.09 | 0.07825 | -0.085 | 26.704
19.5 | 2.091 | 0.08378 | -0.085 | 24.961
20 | 2.09 | 0.08965 | -0.085 | 23.308

## 26. Re 500k Mach 0.00 (2)
BIGFOIL.COM POLAR EXPORT
GA 30A419
GA 30A419 |  |  |  | Cl Max: | 1.4805 | at alpha= | 17.5 | deg
XFOIL ncrit=9 |  |  |  | L/D Max: | 90.4931 | at alpha= | 5.5 | deg
Re: | 500000 |  |  | Cd Min: | 0.11081 | at alpha= | -20 | deg
Mach: | 0 |  |  | Cl=0 at alpha= | -3.0906 | deg
|  |  |  | @ Cl=0.1, Cd= | 0.010104
|  |  |  | @ Cl=0.4, Cd= | 0.0094811
|  |  |  | @ Cl=0.6, Cd= | 0.009161
alpha (deg) | Cl | Cd | Cm | Cl/Cd
-20 | -0.9331 | 0.11081 | -0.0562 | -8.4207
-19.5 | -0.9576 | 0.09979 | -0.0624 | -9.5962
-19 | -0.9618 | 0.09227 | -0.0664 | -10.4238
-18.5 | -0.9732 | 0.08358 | -0.0712 | -11.6439
-18 | -0.9883 | 0.07459 | -0.0761 | -13.2498
-17.5 | -1.004 | 0.06584 | -0.0809 | -15.2491
-17 | -1.0183 | 0.05756 | -0.0855 | -17.6911
-16.5 | -1.0236 | 0.05096 | -0.0883 | -20.0863
-16 | -1.0217 | 0.04526 | -0.0908 | -22.574
-15.5 | -1.0173 | 0.03986 | -0.0932 | -25.5218
-15 | -1.0116 | 0.0352 | -0.0944 | -28.7386
-14.5 | -1.0064 | 0.03157 | -0.0935 | -31.8784
-14 | -1.0155 | 0.02871 | -0.0885 | -35.371
-13.5 | -1.0225 | 0.02685 | -0.0821 | -38.0819
-13 | -0.9678 | 0.02479 | -0.0856 | -39.0399
-12.5 | -0.9159 | 0.02263 | -0.0881 | -40.4728
-12 | -0.8629 | 0.02111 | -0.0895 | -40.8764
-11.5 | -0.8217 | 0.01967 | -0.0882 | -41.7743
-11 | -0.7835 | 0.01871 | -0.0855 | -41.876
-10.5 | -0.7475 | 0.01764 | -0.0823 | -42.3753
-10 | -0.7055 | 0.01683 | -0.08 | -41.9192
-9.5 | -0.6611 | 0.01611 | -0.0781 | -41.0366
-9 | -0.616 | 0.01535 | -0.0763 | -40.1303
-8.5 | -0.5686 | 0.01469 | -0.0749 | -38.7066
-8 | -0.5196 | 0.0141 | -0.0736 | -36.8511
-7.5 | -0.4696 | 0.01357 | -0.0726 | -34.6057
-7 | -0.4184 | 0.01307 | -0.0717 | -32.0122
-6.5 | -0.3666 | 0.01262 | -0.0709 | -29.0491
-6 | -0.3144 | 0.01218 | -0.0702 | -25.8128
-5.5 | -0.261 | 0.01181 | -0.0696 | -22.0999
-5 | -0.2079 | 0.01146 | -0.069 | -18.1414
-4.5 | -0.1539 | 0.01111 | -0.0686 | -13.8524
-4 | -0.0996 | 0.01085 | -0.0682 | -9.1797
-3.5 | -0.0452 | 0.01056 | -0.0678 | -4.2803
-3 | 0.01 | 0.01039 | -0.0675 | 0.96246
-2.5 | 0.0649 | 0.01018 | -0.0672 | 6.3752
-2 | 0.1201 | 0.01006 | -0.0669 | 11.9384
-1.5 | 0.1753 | 0.00992 | -0.0665 | 17.6714
-1 | 0.2303 | 0.00983 | -0.0662 | 23.4283
-0.5 | 0.2855 | 0.00974 | -0.0659 | 29.3121
0 | 0.3398 | 0.00963 | -0.0654 | 35.2856
0.5 | 0.3934 | 0.00952 | -0.0648 | 41.3235
1 | 0.4443 | 0.00922 | -0.0637 | 48.1887
1.5 | 0.4885 | 0.00875 | -0.0607 | 55.8286
2 | 0.5428 | 0.00889 | -0.0595 | 61.0574
2.5 | 0.6019 | 0.00917 | -0.0595 | 65.6379
3 | 0.6637 | 0.00952 | -0.0603 | 69.7164
3.5 | 0.7485 | 0.00992 | -0.0663 | 75.4536
4 | 0.8249 | 0.01031 | -0.0707 | 80.0097
4.5 | 0.9025 | 0.01073 | -0.0756 | 84.11
5 | 0.9798 | 0.01113 | -0.0804 | 88.0323
5.5 | 1.0461 | 0.01156 | -0.0832 | 90.4931
6 | 1.0776 | 0.01195 | -0.0787 | 90.1757
6.5 | 1.1049 | 0.01237 | -0.0735 | 89.3209
7 | 1.1268 | 0.01282 | -0.0671 | 87.8939
7.5 | 1.1383 | 0.01327 | -0.0587 | 85.78
8 | 1.1478 | 0.01381 | -0.0501 | 83.1137
8.5 | 1.1693 | 0.01457 | -0.0443 | 80.2539
9 | 1.1977 | 0.01546 | -0.0402 | 77.4709
9.5 | 1.2275 | 0.01649 | -0.0368 | 74.4391
10 | 1.2569 | 0.0177 | -0.0337 | 71.0113
10.5 | 1.2855 | 0.0191 | -0.0308 | 67.3037
11 | 1.3129 | 0.0207 | -0.0281 | 63.4251
11.5 | 1.3385 | 0.02253 | -0.0256 | 59.4097
12 | 1.3618 | 0.02462 | -0.0231 | 55.3128
12.5 | 1.3823 | 0.02704 | -0.0208 | 51.1206
13 | 1.3996 | 0.02979 | -0.0186 | 46.9822
13.5 | 1.4161 | 0.03274 | -0.0166 | 43.2529
14 | 1.4328 | 0.03582 | -0.0149 | 40
14.5 | 1.4464 | 0.03928 | -0.0133 | 36.8228
15 | 1.456 | 0.04323 | -0.0119 | 33.6803
15.5 | 1.461 | 0.04776 | -0.0107 | 30.5905
16 | 1.4717 | 0.05191 | -0.01 | 28.351
16.5 | 1.4764 | 0.05674 | -0.0093 | 26.0204
17 | 1.4753 | 0.06234 | -0.0089 | 23.6654
17.5 | 1.4805 | 0.0674 | -0.0088 | 21.9659
18 | 1.4767 | 0.0736 | -0.009 | 20.0639
18.5 | 1.4744 | 0.0798 | -0.0095 | 18.4762
19 | 1.4705 | 0.08627 | -0.0104 | 17.0453
19.5 | 1.4631 | 0.09331 | -0.0116 | 15.68
20 | 1.4596 | 0.09993 | -0.013 | 14.6062

## 27. Re 500k Mach 0.10 (1)
BIGFOIL.COM POLAR EXPORT
GA 30A419
GA 30A419 |  |  |  | Cl Max: | 2.076 | at alpha= | 19 | deg
JavaFoil+Calcfoil stall+Eppler ext transition |  |  |  | L/D Max: | 72.815 | at alpha= | 7.5 | deg
Re: | 500000 |  |  | Cd Min: | 0.01309 | at alpha= | 2.5 | deg
Mach: | 0.1 |  |  | Cl=0 at alpha= | -3.0156 | deg
|  |  |  | @ Cl=0.1, Cd= | 0.01411
|  |  |  | @ Cl=0.4, Cd= | 0.013622
|  |  |  | @ Cl=0.6, Cd= | 0.013988
alpha (deg) | Cl | Cd | Cm | Cl/Cd
-20 | -1.183 | 0.16742 | -0.023 | -7.067
-19.5 | -1.184 | 0.15784 | -0.024 | -7.5
-19 | -1.182 | 0.14979 | -0.025 | -7.888
-18.5 | -1.178 | 0.14111 | -0.025 | -8.349
-18 | -1.174 | 0.13232 | -0.027 | -8.871
-17.5 | -1.167 | 0.12284 | -0.028 | -9.498
-17 | -1.158 | 0.11463 | -0.029 | -10.102
-16.5 | -1.146 | 0.10653 | -0.03 | -10.758
-16 | -1.13 | 0.09998 | -0.031 | -11.307
-15.5 | -1.116 | 0.09149 | -0.032 | -12.197
-15 | -1.098 | 0.08349 | -0.033 | -13.155
-14.5 | -1.079 | 0.07576 | -0.035 | -14.241
-14 | -1.057 | 0.06857 | -0.036 | -15.415
-13.5 | -1.033 | 0.06139 | -0.037 | -16.828
-13 | -1.007 | 0.05456 | -0.039 | -18.454
-12.5 | -0.979 | 0.04791 | -0.04 | -20.44
-12 | -0.947 | 0.04284 | -0.042 | -22.118
-11.5 | -0.92 | 0.03611 | -0.044 | -25.472
-11 | -0.9 | 0.02835 | -0.046 | -31.756
-10.5 | -0.873 | 0.02373 | -0.049 | -36.782
-10 | -0.832 | 0.02216 | -0.05 | -37.559
-9.5 | -0.793 | 0.01994 | -0.052 | -39.765
-9 | -0.737 | 0.01919 | -0.053 | -38.384
-8.5 | -0.679 | 0.01861 | -0.054 | -36.507
-8 | -0.621 | 0.0175 | -0.054 | -35.477
-7.5 | -0.561 | 0.01697 | -0.055 | -33.077
-7 | -0.501 | 0.01646 | -0.056 | -30.448
-6.5 | -0.44 | 0.01598 | -0.057 | -27.529
-6 | -0.378 | 0.01632 | -0.058 | -23.171
-5.5 | -0.316 | 0.01594 | -0.058 | -19.805
-5 | -0.253 | 0.01553 | -0.059 | -16.277
-4.5 | -0.189 | 0.01527 | -0.06 | -12.407
-4 | -0.126 | 0.01478 | -0.061 | -8.518
-3.5 | -0.062 | 0.01488 | -0.062 | -4.171
-3 | 0.002 | 0.0146 | -0.062 | 0.132
-2.5 | 0.066 | 0.01437 | -0.063 | 4.597
-2 | 0.13 | 0.01388 | -0.064 | 9.39
-1.5 | 0.195 | 0.0138 | -0.065 | 14.093
-1 | 0.259 | 0.0137 | -0.066 | 18.879
-0.5 | 0.323 | 0.01372 | -0.067 | 23.533
0 | 0.389 | 0.01361 | -0.067 | 28.604
0.5 | 0.454 | 0.01368 | -0.068 | 33.166
1 | 0.518 | 0.01369 | -0.069 | 37.836
1.5 | 0.582 | 0.01389 | -0.07 | 41.931
2 | 0.646 | 0.01424 | -0.071 | 45.395
2.5 | 0.71 | 0.01309 | -0.071 | 54.244
3 | 0.774 | 0.01344 | -0.072 | 57.574
3.5 | 0.838 | 0.01378 | -0.073 | 60.781
4 | 0.901 | 0.01475 | -0.074 | 61.071
4.5 | 0.964 | 0.01524 | -0.075 | 63.252
5 | 1.027 | 0.01579 | -0.076 | 65.028
5.5 | 1.089 | 0.01594 | -0.076 | 68.332
6 | 1.151 | 0.01653 | -0.077 | 69.636
6.5 | 1.213 | 0.01693 | -0.078 | 71.63
7 | 1.274 | 0.01762 | -0.079 | 72.308
7.5 | 1.334 | 0.01832 | -0.079 | 72.815
8 | 1.366 | 0.01999 | -0.079 | 68.35
8.5 | 1.42 | 0.02097 | -0.079 | 67.735
9 | 1.473 | 0.02225 | -0.08 | 66.2
9.5 | 1.524 | 0.02343 | -0.08 | 65.032
10 | 1.573 | 0.02485 | -0.08 | 63.313
10.5 | 1.62 | 0.02653 | -0.081 | 61.072
11 | 1.664 | 0.02892 | -0.081 | 57.553
11.5 | 1.709 | 0.03054 | -0.081 | 55.969
12 | 1.752 | 0.03232 | -0.082 | 54.224
12.5 | 1.793 | 0.03426 | -0.082 | 52.328
13 | 1.831 | 0.03634 | -0.083 | 50.394
13.5 | 1.868 | 0.03868 | -0.083 | 48.29
14 | 1.902 | 0.04131 | -0.083 | 46.029
14.5 | 1.932 | 0.0443 | -0.083 | 43.616
15 | 1.96 | 0.04719 | -0.084 | 41.539
15.5 | 1.986 | 0.0503 | -0.084 | 39.475
16 | 2.007 | 0.05369 | -0.084 | 37.384
16.5 | 2.026 | 0.0574 | -0.084 | 35.298
17 | 2.042 | 0.06138 | -0.084 | 33.267
17.5 | 2.055 | 0.06567 | -0.085 | 31.292
18 | 2.065 | 0.07019 | -0.085 | 29.426
18.5 | 2.073 | 0.07497 | -0.085 | 27.65
19 | 2.076 | 0.08069 | -0.085 | 25.723
19.5 | 2.074 | 0.08653 | -0.085 | 23.972
20 | 2.07 | 0.09295 | -0.085 | 22.264

## 28. Re 500k Mach 0.10 (2)
BIGFOIL.COM POLAR EXPORT
GA 30A419
GA 30A419 |  |  |  | Cl Max: | 1.4692 | at alpha= | 17.5 | deg
XFOIL ncrit=9 |  |  |  | L/D Max: | 89.9486 | at alpha= | 5.5 | deg
Re: | 500000 |  |  | Cd Min: | 0.10331 | at alpha= | 20 | deg
Mach: | 0.1 |  |  | Cl=0 at alpha= | -3.0901 | deg
|  |  |  | @ Cl=0.1, Cd= | 0.010145
|  |  |  | @ Cl=0.4, Cd= | 0.009556
|  |  |  | @ Cl=0.6, Cd= | 0.0091965
alpha (deg) | Cl | Cd | Cm | Cl/Cd
-18.5 | -0.9356 | 0.09066 | -0.0683 | -10.3199
-18 | -0.9534 | 0.08093 | -0.0737 | -11.7806
-17.5 | -0.9726 | 0.07139 | -0.0791 | -13.6238
-17 | -0.991 | 0.06237 | -0.0841 | -15.889
-16.5 | -1.0038 | 0.05443 | -0.0883 | -18.442
-16 | -1.0038 | 0.04864 | -0.0904 | -20.6373
-15.5 | -1.0017 | 0.04284 | -0.0931 | -23.3824
-15 | -0.9978 | 0.03759 | -0.0951 | -26.5443
-14.5 | -0.9937 | 0.03329 | -0.0953 | -29.8498
-14 | -0.9986 | 0.03002 | -0.0919 | -33.2645
-13.5 | -1.0185 | 0.02791 | -0.084 | -36.4923
-13 | -0.9659 | 0.02555 | -0.0876 | -37.8043
-12.5 | -0.914 | 0.02328 | -0.0903 | -39.2612
-12 | -0.862 | 0.02154 | -0.0918 | -40.0186
-11.5 | -0.8207 | 0.02006 | -0.0904 | -40.9123
-11 | -0.7852 | 0.01899 | -0.0872 | -41.3481
-10.5 | -0.7494 | 0.01791 | -0.0839 | -41.8425
-10 | -0.7066 | 0.01715 | -0.0816 | -41.2012
-9.5 | -0.6642 | 0.01627 | -0.0793 | -40.8236
-9 | -0.619 | 0.0155 | -0.0774 | -39.9355
-8.5 | -0.5713 | 0.01483 | -0.0759 | -38.5233
-8 | -0.5222 | 0.01423 | -0.0746 | -36.6971
-7.5 | -0.4721 | 0.01369 | -0.0734 | -34.485
-7 | -0.4208 | 0.01316 | -0.0725 | -31.9757
-6.5 | -0.3683 | 0.01273 | -0.0717 | -28.9317
-6 | -0.316 | 0.01227 | -0.0709 | -25.7539
-5.5 | -0.2626 | 0.01187 | -0.0702 | -22.123
-5 | -0.209 | 0.01152 | -0.0696 | -18.1424
-4 | -0.1002 | 0.01089 | -0.0687 | -9.2011
-3.5 | -0.0453 | 0.01061 | -0.0683 | -4.2696
-2.5 | 0.0652 | 0.01022 | -0.0676 | 6.3796
-2 | 0.1209 | 0.0101 | -0.0673 | 11.9703
-1.5 | 0.1763 | 0.00996 | -0.0669 | 17.7008
-1 | 0.2317 | 0.00987 | -0.0666 | 23.4752
-0.5 | 0.2871 | 0.00978 | -0.0662 | 29.3558
0 | 0.3418 | 0.00967 | -0.0657 | 35.3464
0.5 | 0.3959 | 0.00958 | -0.0651 | 41.3257
1 | 0.4471 | 0.00928 | -0.064 | 48.1789
1.5 | 0.4915 | 0.00879 | -0.061 | 55.9158
2 | 0.5456 | 0.00893 | -0.0597 | 61.0974
2.5 | 0.6048 | 0.00922 | -0.0596 | 65.5965
3 | 0.668 | 0.00957 | -0.0606 | 69.8015
3.5 | 0.7513 | 0.00998 | -0.0662 | 75.2806
4 | 0.828 | 0.01039 | -0.0705 | 79.692
4.5 | 0.9068 | 0.01079 | -0.0755 | 84.0408
5 | 0.9844 | 0.01122 | -0.0803 | 87.7362
5.5 | 1.0497 | 0.01167 | -0.0828 | 89.9486
6 | 1.0802 | 0.01208 | -0.0781 | 89.4205
6.5 | 1.1063 | 0.0125 | -0.0725 | 88.504
7 | 1.1266 | 0.01295 | -0.0657 | 86.9961
7.5 | 1.1344 | 0.01338 | -0.0565 | 84.7833
8 | 1.1473 | 0.01397 | -0.0485 | 82.126
8.5 | 1.1708 | 0.01476 | -0.0431 | 79.3225
9 | 1.1984 | 0.01574 | -0.039 | 76.1372
9.5 | 1.2266 | 0.0169 | -0.0353 | 72.5799
10 | 1.2559 | 0.01819 | -0.0322 | 69.0434
10.5 | 1.2846 | 0.01966 | -0.0294 | 65.3408
11 | 1.3121 | 0.02133 | -0.0267 | 61.5143
11.5 | 1.3376 | 0.02325 | -0.0242 | 57.5312
12 | 1.3606 | 0.02544 | -0.0218 | 53.4827
12.5 | 1.3813 | 0.02792 | -0.0196 | 49.4735
13 | 1.3989 | 0.03072 | -0.0174 | 45.5371
13.5 | 1.4131 | 0.03395 | -0.0153 | 41.623
14 | 1.4267 | 0.03737 | -0.0136 | 38.1777
14.5 | 1.4408 | 0.0409 | -0.0121 | 35.2274
15 | 1.4514 | 0.04485 | -0.0108 | 32.3612
15.5 | 1.4571 | 0.04941 | -0.0097 | 29.49
16 | 1.4632 | 0.05408 | -0.0089 | 27.0562
16.5 | 1.4691 | 0.05892 | -0.0083 | 24.9338
17 | 1.4673 | 0.0647 | -0.008 | 22.6785
17.5 | 1.4692 | 0.07023 | -0.0081 | 20.9198
18 | 1.4678 | 0.07627 | -0.0084 | 19.2448
18.5 | 1.4613 | 0.08299 | -0.009 | 17.6081
19 | 1.46 | 0.08928 | -0.0099 | 16.353
19.5 | 1.4495 | 0.09674 | -0.0113 | 14.9835
20 | 1.4476 | 0.10331 | -0.0129 | 14.0122

## 29. Re 500k Mach 0.25 (1)
BIGFOIL.COM POLAR EXPORT
GA 30A419
GA 30A419 |  |  |  | Cl Max: | 1.993 | at alpha= | 17 | deg
JavaFoil+Calcfoil stall+Eppler ext transition |  |  |  | L/D Max: | 71.254 | at alpha= | 7 | deg
Re: | 500000 |  |  | Cd Min: | 0.01372 | at alpha= | 3 | deg
Mach: | 0.25 |  |  | Cl=0 at alpha= | -3.0152 | deg
|  |  |  | @ Cl=0.1, Cd= | 0.014311
|  |  |  | @ Cl=0.4, Cd= | 0.01379
|  |  |  | @ Cl=0.6, Cd= | 0.014177
alpha (deg) | Cl | Cd | Cm | Cl/Cd
-20 | -0.957 | 0.1957 | -0.022 | -4.889
-19.5 | -0.982 | 0.18356 | -0.023 | -5.35
-19 | -1.003 | 0.17237 | -0.023 | -5.817
-18.5 | -1.02 | 0.1632 | -0.024 | -6.251
-18 | -1.033 | 0.15255 | -0.024 | -6.773
-17.5 | -1.043 | 0.1437 | -0.025 | -7.257
-17 | -1.051 | 0.13479 | -0.027 | -7.795
-16.5 | -1.052 | 0.12676 | -0.027 | -8.297
-16 | -1.052 | 0.11761 | -0.029 | -8.945
-15.5 | -1.049 | 0.10792 | -0.03 | -9.722
-15 | -1.041 | 0.09992 | -0.031 | -10.418
-14.5 | -1.032 | 0.09102 | -0.033 | -11.337
-14 | -1.018 | 0.08259 | -0.034 | -12.327
-13.5 | -1.001 | 0.07431 | -0.036 | -13.476
-13 | -0.982 | 0.06633 | -0.038 | -14.8
-12.5 | -0.96 | 0.05823 | -0.039 | -16.482
-12 | -0.934 | 0.05145 | -0.041 | -18.142
-11.5 | -0.906 | 0.04462 | -0.043 | -20.303
-11 | -0.875 | 0.03894 | -0.045 | -22.458
-10.5 | -0.852 | 0.03097 | -0.047 | -27.511
-10 | -0.83 | 0.02448 | -0.05 | -33.903
-9.5 | -0.791 | 0.02248 | -0.052 | -35.204
-9 | -0.744 | 0.02095 | -0.054 | -35.504
-8.5 | -0.694 | 0.01928 | -0.055 | -35.987
-8 | -0.635 | 0.01802 | -0.056 | -35.227
-7.5 | -0.575 | 0.01746 | -0.057 | -32.913
-7 | -0.513 | 0.0169 | -0.057 | -30.376
-6.5 | -0.451 | 0.01636 | -0.058 | -27.567
-6 | -0.388 | 0.01589 | -0.059 | -24.412
-5.5 | -0.324 | 0.01621 | -0.06 | -19.985
-5 | -0.26 | 0.01589 | -0.061 | -16.328
-4.5 | -0.195 | 0.01557 | -0.062 | -12.497
-4 | -0.129 | 0.01509 | -0.063 | -8.569
-3.5 | -0.064 | 0.0148 | -0.063 | -4.307
-3 | 0.002 | 0.01475 | -0.064 | 0.134
-2.5 | 0.068 | 0.01451 | -0.065 | 4.678
-2 | 0.134 | 0.0141 | -0.066 | 9.493
-1.5 | 0.2 | 0.01392 | -0.067 | 14.364
-1 | 0.266 | 0.01386 | -0.068 | 19.173
-0.5 | 0.332 | 0.01384 | -0.068 | 23.956
0 | 0.4 | 0.01379 | -0.069 | 29.005
0.5 | 0.466 | 0.01391 | -0.07 | 33.521
1 | 0.532 | 0.01398 | -0.071 | 38.062
1.5 | 0.598 | 0.01418 | -0.072 | 42.187
2 | 0.664 | 0.01408 | -0.073 | 47.14
2.5 | 0.73 | 0.01483 | -0.074 | 49.202
3 | 0.795 | 0.01372 | -0.074 | 57.934
3.5 | 0.86 | 0.01411 | -0.075 | 60.99
4 | 0.925 | 0.01457 | -0.076 | 63.514
4.5 | 0.99 | 0.01507 | -0.077 | 65.676
5 | 1.054 | 0.01632 | -0.078 | 64.572
5.5 | 1.118 | 0.01648 | -0.078 | 67.83
6 | 1.181 | 0.01714 | -0.079 | 68.946
6.5 | 1.244 | 0.01781 | -0.08 | 69.895
7 | 1.307 | 0.01834 | -0.081 | 71.254
7.5 | 1.34 | 0.02008 | -0.08 | 66.704
8 | 1.395 | 0.02109 | -0.08 | 66.168
8.5 | 1.45 | 0.0222 | -0.081 | 65.313
9 | 1.502 | 0.02368 | -0.081 | 63.45
9.5 | 1.553 | 0.02513 | -0.082 | 61.773
10 | 1.601 | 0.02689 | -0.082 | 59.537
10.5 | 1.645 | 0.02959 | -0.082 | 55.578
11 | 1.69 | 0.03135 | -0.083 | 53.918
11.5 | 1.734 | 0.0333 | -0.083 | 52.064
12 | 1.775 | 0.03538 | -0.083 | 50.165
12.5 | 1.813 | 0.0377 | -0.084 | 48.08
13 | 1.848 | 0.04031 | -0.084 | 45.84
13.5 | 1.88 | 0.04318 | -0.084 | 43.549
14 | 1.909 | 0.04657 | -0.085 | 40.983
14.5 | 1.933 | 0.05 | -0.085 | 38.656
15 | 1.953 | 0.05367 | -0.085 | 36.397
15.5 | 1.971 | 0.05747 | -0.085 | 34.289
16 | 1.982 | 0.06197 | -0.085 | 31.977
16.5 | 1.99 | 0.06654 | -0.085 | 29.9
17 | 1.993 | 0.07178 | -0.086 | 27.761
17.5 | 1.991 | 0.07737 | -0.086 | 25.734
18 | 1.985 | 0.08393 | -0.085 | 23.644
18.5 | 1.973 | 0.09118 | -0.085 | 21.639
19 | 1.953 | 0.09947 | -0.085 | 19.638
19.5 | 1.927 | 0.10879 | -0.084 | 17.713
20 | 1.894 | 0.11938 | -0.084 | 15.868

## 30. Re 500k Mach 0.25 (2)
BIGFOIL.COM POLAR EXPORT
GA 30A419
GA 30A419 |  |  |  | Cl Max: | 1.4242 | at alpha= | 16 | deg
XFOIL ncrit=9 |  |  |  | L/D Max: | 86.9137 | at alpha= | 5.5 | deg
Re: | 500000 |  |  | Cd Min: | 0.16786 | at alpha= | -18.5 | deg
Mach: | 0.25 |  |  | Cl=0 at alpha= | -3.0951 | deg
|  |  |  | @ Cl=0.1, Cd= | 0.010406
|  |  |  | @ Cl=0.4, Cd= | 0.0098262
|  |  |  | @ Cl=0.6, Cd= | 0.0092982
alpha (deg) | Cl | Cd | Cm | Cl/Cd
-18.5 | -0.2477 | 0.16786 | -0.039 | -1.4756
-18 | -0.2333 | 0.16471 | -0.0406 | -1.4164
-17 | -0.7877 | 0.09762 | -0.0689 | -8.069
-16.5 | -0.8407 | 0.08211 | -0.0785 | -10.2387
-16 | -0.8691 | 0.07136 | -0.0845 | -12.1791
-15.5 | -0.8812 | 0.06347 | -0.0884 | -13.8837
-15 | -0.894 | 0.05559 | -0.0924 | -16.082
-14.5 | -0.9052 | 0.048 | -0.0961 | -18.8583
-14 | -0.9134 | 0.0411 | -0.0991 | -22.2238
-13.5 | -0.9242 | 0.03564 | -0.0992 | -25.9315
-12.5 | -0.8923 | 0.02801 | -0.1008 | -31.8565
-12 | -0.8451 | 0.02482 | -0.1039 | -34.0492
-11.5 | -0.806 | 0.02263 | -0.1034 | -35.6164
-11 | -0.7772 | 0.02094 | -0.0993 | -37.1156
-10.5 | -0.7518 | 0.01967 | -0.094 | -38.2206
-10 | -0.7163 | 0.01848 | -0.0901 | -38.7608
-9.5 | -0.674 | 0.01757 | -0.0872 | -38.3608
-9 | -0.6308 | 0.01661 | -0.0844 | -37.9771
-8.5 | -0.5841 | 0.01575 | -0.0822 | -37.0857
-8 | -0.535 | 0.01502 | -0.0803 | -35.6192
-7.5 | -0.4842 | 0.01436 | -0.0786 | -33.7187
-6.5 | -0.3784 | 0.01325 | -0.076 | -28.5585
-6 | -0.3249 | 0.01273 | -0.0748 | -25.5224
-5.5 | -0.27 | 0.0123 | -0.0739 | -21.9512
-5 | -0.2149 | 0.01187 | -0.073 | -18.1045
-4.5 | -0.1587 | 0.01155 | -0.0723 | -13.7403
-4 | -0.1027 | 0.01119 | -0.0716 | -9.1778
-3 | 0.0108 | 0.01067 | -0.0705 | 1.0122
-2.5 | 0.0682 | 0.01053 | -0.07 | 6.4767
-2 | 0.1248 | 0.01031 | -0.0695 | 12.1048
-1.5 | 0.1825 | 0.01024 | -0.0691 | 17.8223
-1 | 0.2391 | 0.01008 | -0.0685 | 23.7202
-0.5 | 0.2962 | 0.01002 | -0.068 | 29.5609
0 | 0.3526 | 0.00992 | -0.0673 | 35.5444
0.5 | 0.4082 | 0.00981 | -0.0666 | 41.6106
1 | 0.4622 | 0.00967 | -0.0656 | 47.7973
1.5 | 0.5094 | 0.0092 | -0.063 | 55.3696
2 | 0.5599 | 0.00908 | -0.0604 | 61.663
2.5 | 0.6187 | 0.0094 | -0.0597 | 65.8191
3 | 0.686 | 0.00981 | -0.061 | 69.9286
3.5 | 0.7663 | 0.01027 | -0.0653 | 74.6154
4 | 0.8458 | 0.01076 | -0.0696 | 78.6059
4.5 | 0.9269 | 0.01128 | -0.0745 | 82.172
5 | 1.0078 | 0.01178 | -0.0794 | 85.5518
5.5 | 1.0673 | 0.01228 | -0.0801 | 86.9137
6 | 1.0914 | 0.01273 | -0.0737 | 85.7345
6.5 | 1.1068 | 0.01319 | -0.0655 | 83.9121
7 | 1.1062 | 0.01364 | -0.0543 | 81.0997
7.5 | 1.1188 | 0.01433 | -0.046 | 78.074
8.5 | 1.1709 | 0.01629 | -0.0359 | 71.8785
9 | 1.2009 | 0.01755 | -0.0322 | 68.4274
9.5 | 1.2303 | 0.01902 | -0.0289 | 64.6845
10 | 1.2585 | 0.02074 | -0.0258 | 60.6798
10.5 | 1.2848 | 0.02272 | -0.0229 | 56.5493
11 | 1.3091 | 0.02497 | -0.0202 | 52.4269
11.5 | 1.3312 | 0.0275 | -0.0176 | 48.4073
12 | 1.3502 | 0.03038 | -0.0152 | 44.4437
12.5 | 1.3663 | 0.03363 | -0.0129 | 40.6274
13 | 1.3792 | 0.03727 | -0.0108 | 37.0056
13.5 | 1.3921 | 0.04111 | -0.0091 | 33.8628
14 | 1.4041 | 0.04515 | -0.0076 | 31.0986
14.5 | 1.4126 | 0.04966 | -0.0063 | 28.4454
15 | 1.4164 | 0.05474 | -0.0053 | 25.875
15.5 | 1.4201 | 0.06001 | -0.0046 | 23.6644
16 | 1.4242 | 0.06539 | -0.0042 | 21.7801
16.5 | 1.4211 | 0.07165 | -0.0041 | 19.8339
17 | 1.4191 | 0.078 | -0.0045 | 18.1936
17.5 | 1.4168 | 0.08445 | -0.005 | 16.7768
18 | 1.4085 | 0.09172 | -0.006 | 15.3565
18.5 | 1.4069 | 0.09841 | -0.0073 | 14.2963
19 | 1.3999 | 0.10575 | -0.009 | 13.2378
19.5 | 1.3958 | 0.11297 | -0.011 | 12.3555
20 | 1.3911 | 0.12018 | -0.0133 | 11.5751

## 31. Re 500k Mach 0.50 (1)
BIGFOIL.COM POLAR EXPORT
GA 30A419
GA 30A419 |  |  |  | Cl Max: | 1.734 | at alpha= | 11.5 | deg
JavaFoil+Calcfoil stall+Eppler ext transition |  |  |  | L/D Max: | 63.659 | at alpha= | 4.5 | deg
Re: | 500000 |  |  | Cd Min: | 0.01456 | at alpha= | -1 | deg
Mach: | 0.5 |  |  | Cl=0 at alpha= | -3.0137 | deg
|  |  |  | @ Cl=0.1, Cd= | 0.015263
|  |  |  | @ Cl=0.4, Cd= | 0.014723
|  |  |  | @ Cl=0.6, Cd= | 0.015263
alpha (deg) | Cl | Cd | Cm | Cl/Cd
-20 | -1.005 | 0.2468 | -0.026 | -4.074
-19.5 | -0.977 | 0.23803 | -0.026 | -4.105
-19 | -0.951 | 0.22951 | -0.027 | -4.141
-18.5 | -0.917 | 0.22007 | -0.026 | -4.169
-18 | -0.887 | 0.21417 | -0.026 | -4.144
-17.5 | -0.858 | 0.20736 | -0.026 | -4.137
-17 | -0.829 | 0.20568 | -0.027 | -4.031
-16.5 | -0.8 | 0.1967 | -0.027 | -4.067
-16 | -0.771 | 0.19607 | -0.027 | -3.932
-15.5 | -0.742 | 0.19455 | -0.028 | -3.813
-15 | -0.713 | 0.18042 | -0.029 | -3.953
-14.5 | -0.682 | 0.16448 | -0.028 | -4.146
-14 | -0.652 | 0.1574 | -0.027 | -4.142
-13.5 | -0.622 | 0.15742 | -0.027 | -3.951
-13 | -0.593 | 0.15481 | -0.027 | -3.829
-12.5 | -0.563 | 0.14931 | -0.028 | -3.772
-12 | -0.534 | 0.1405 | -0.029 | -3.804
-11.5 | -0.503 | 0.12787 | -0.025 | -3.933
-11 | -0.473 | 0.11577 | -0.026 | -4.089
-10.5 | -0.641 | 0.08706 | -0.031 | -7.364
-10 | -0.688 | 0.07193 | -0.039 | -9.565
-9.5 | -0.696 | 0.05774 | -0.045 | -12.049
-9 | -0.684 | 0.04735 | -0.049 | -14.452
-8.5 | -0.66 | 0.03851 | -0.053 | -17.138
-8 | -0.635 | 0.0296 | -0.057 | -21.469
-7.5 | -0.608 | 0.02311 | -0.061 | -26.288
-7 | -0.561 | 0.01932 | -0.064 | -29.05
-6.5 | -0.496 | 0.01846 | -0.065 | -26.867
-6 | -0.428 | 0.01747 | -0.066 | -24.523
-5.5 | -0.359 | 0.01677 | -0.067 | -21.405
-5 | -0.288 | 0.01625 | -0.068 | -17.738
-4.5 | -0.216 | 0.01718 | -0.069 | -12.597
-4 | -0.144 | 0.01668 | -0.07 | -8.631
-3.5 | -0.071 | 0.01619 | -0.071 | -4.388
-3 | 0.002 | 0.01549 | -0.072 | 0.142
-2.5 | 0.076 | 0.01544 | -0.073 | 4.904
-2 | 0.149 | 0.0149 | -0.074 | 10.026
-1.5 | 0.223 | 0.01473 | -0.075 | 15.157
-1 | 0.297 | 0.01456 | -0.076 | 20.375
-0.5 | 0.37 | 0.0147 | -0.076 | 25.178
0 | 0.447 | 0.01476 | -0.077 | 30.27
0.5 | 0.521 | 0.01489 | -0.078 | 34.964
1 | 0.594 | 0.01523 | -0.079 | 39.019
1.5 | 0.668 | 0.01564 | -0.08 | 42.691
2 | 0.741 | 0.01599 | -0.081 | 46.339
2.5 | 0.814 | 0.01644 | -0.082 | 49.507
3 | 0.886 | 0.01685 | -0.083 | 52.602
3.5 | 0.959 | 0.01585 | -0.084 | 60.5
4 | 1.031 | 0.01655 | -0.085 | 62.272
4.5 | 1.102 | 0.01731 | -0.086 | 63.659
5 | 1.147 | 0.01941 | -0.085 | 59.111
5.5 | 1.212 | 0.02046 | -0.085 | 59.238
6 | 1.275 | 0.02158 | -0.086 | 59.086
6.5 | 1.337 | 0.02299 | -0.087 | 58.145
7 | 1.395 | 0.02449 | -0.087 | 56.979
7.5 | 1.452 | 0.02621 | -0.087 | 55.411
8 | 1.506 | 0.02799 | -0.088 | 53.806
8.5 | 1.557 | 0.03045 | -0.088 | 51.121
9 | 1.6 | 0.03399 | -0.088 | 47.086
9.5 | 1.641 | 0.03759 | -0.089 | 43.642
10 | 1.677 | 0.04085 | -0.089 | 41.052
10.5 | 1.706 | 0.04462 | -0.089 | 38.239
11 | 1.726 | 0.0494 | -0.089 | 34.936
11.5 | 1.734 | 0.05512 | -0.089 | 31.463
12 | 1.723 | 0.06266 | -0.089 | 27.496
12.5 | 1.676 | 0.07171 | -0.088 | 23.374
13 | 1.565 | 0.08504 | -0.087 | 18.401
13.5 | 0.999 | 0.14531 | -0.069 | 6.872
14 | 1.002 | 0.17135 | -0.054 | 5.845
14.5 | 1.036 | 0.18104 | -0.06 | 5.721
15 | 1.07 | 0.19378 | -0.064 | 5.52
15.5 | 1.09 | 0.2043 | -0.059 | 5.337
16 | 1.12 | 0.206 | -0.061 | 5.435
16.5 | 1.153 | 0.21552 | -0.064 | 5.35

## 32. Re 500k Mach 0.50 (2)
BIGFOIL.COM POLAR EXPORT
GA 30A419
GA 30A419 |  |  |  | Cl Max: | 1.2735 | at alpha= | 13.5 | deg
XFOIL ncrit=9 |  |  |  | L/D Max: | 70.8177 | at alpha= | 4.5 | deg
Re: | 500000 |  |  | Cd Min: | 0.16232 | at alpha= | 18.5 | deg
Mach: | 0.5 |  |  | Cl=0 at alpha= | -3.1124 | deg
|  |  |  | @ Cl=0.1, Cd= | 0.011588
|  |  |  | @ Cl=0.4, Cd= | 0.011019
|  |  |  | @ Cl=0.6, Cd= | 0.01084
alpha (deg) | Cl | Cd | Cm | Cl/Cd
-14.5 | -0.3099 | 0.15175 | -0.0534 | -2.0422
-14 | -0.298 | 0.14456 | -0.0563 | -2.0614
-13.5 | -0.2994 | 0.1357 | -0.0593 | -2.2063
-13 | -0.3131 | 0.1231 | -0.0658 | -2.5435
-12 | -0.3752 | 0.08972 | -0.0895 | -4.1819
-11.5 | -0.4627 | 0.06917 | -0.1047 | -6.6893
-11 | -0.522 | 0.0553 | -0.1135 | -9.4394
-10.5 | -0.5677 | 0.04417 | -0.1196 | -12.8526
-10 | -0.5827 | 0.03596 | -0.1242 | -16.2041
-9.5 | -0.5886 | 0.02924 | -0.127 | -20.13
-9 | -0.5861 | 0.02473 | -0.1247 | -23.7
-8.5 | -0.5671 | 0.02195 | -0.1198 | -25.836
-8 | -0.5426 | 0.01987 | -0.1135 | -27.3075
-7.5 | -0.5064 | 0.01836 | -0.1078 | -27.5817
-7 | -0.4603 | 0.01711 | -0.1031 | -26.9024
-6.5 | -0.4097 | 0.01601 | -0.099 | -25.5903
-6 | -0.355 | 0.01508 | -0.0954 | -23.5411
-5.5 | -0.2966 | 0.01436 | -0.0925 | -20.6546
-5 | -0.2368 | 0.01368 | -0.0898 | -17.3099
-4.5 | -0.1748 | 0.01316 | -0.0876 | -13.2827
-4 | -0.1128 | 0.01264 | -0.0856 | -8.9241
-3.5 | -0.0493 | 0.01227 | -0.0838 | -4.0179
-3 | 0.0143 | 0.01192 | -0.0822 | 1.1997
-2.5 | 0.0784 | 0.01167 | -0.0808 | 6.7181
-2 | 0.142 | 0.01143 | -0.0793 | 12.4234
-1.5 | 0.2058 | 0.01127 | -0.0779 | 18.2609
-1 | 0.2702 | 0.01119 | -0.0766 | 24.1466
-0.5 | 0.3323 | 0.01106 | -0.075 | 30.0452
0 | 0.3947 | 0.01102 | -0.0734 | 35.8167
0.5 | 0.4563 | 0.01101 | -0.0717 | 41.4441
1 | 0.5159 | 0.01099 | -0.0696 | 46.9427
1.5 | 0.5728 | 0.01093 | -0.067 | 52.4062
2 | 0.6242 | 0.01076 | -0.0634 | 58.0112
2.5 | 0.667 | 0.01051 | -0.0573 | 63.4634
3 | 0.7277 | 0.01111 | -0.0547 | 65.4995
3.5 | 0.8012 | 0.01188 | -0.0552 | 67.4411
4 | 0.8924 | 0.01282 | -0.0596 | 69.61
4.5 | 0.9787 | 0.01382 | -0.0634 | 70.8177
5 | 1.0133 | 0.01464 | -0.0578 | 69.2145
5.5 | 1.0175 | 0.01543 | -0.0468 | 65.943
6 | 1.0308 | 0.01651 | -0.0379 | 62.4349
6.5 | 1.0527 | 0.01794 | -0.031 | 58.6789
7 | 1.08 | 0.0197 | -0.0258 | 54.8223
7.5 | 1.1085 | 0.02177 | -0.0213 | 50.9187
8 | 1.136 | 0.02417 | -0.0172 | 47.0004
8.5 | 1.1613 | 0.0269 | -0.0135 | 43.171
9 | 1.184 | 0.02998 | -0.01 | 39.493
9.5 | 1.2037 | 0.03346 | -0.0068 | 35.9743
10 | 1.2227 | 0.03719 | -0.004 | 32.8771
10.5 | 1.2389 | 0.04134 | -0.0015 | 29.9686
11 | 1.2521 | 0.04586 | 0.0008 | 27.3027
11.5 | 1.2625 | 0.05078 | 0.0028 | 24.8622
12 | 1.2692 | 0.05615 | 0.0044 | 22.6037
12.5 | 1.2721 | 0.06203 | 0.0055 | 20.5078
13 | 1.2724 | 0.06832 | 0.0063 | 18.6241
13.5 | 1.2735 | 0.07481 | 0.0066 | 17.0231
14 | 1.2698 | 0.08186 | 0.0064 | 15.5118
14.5 | 1.2647 | 0.08922 | 0.0058 | 14.1751
15 | 1.258 | 0.09702 | 0.0046 | 12.9664
15.5 | 1.249 | 0.10525 | 0.0027 | 11.867
16 | 1.2432 | 0.11332 | 0.0006 | 10.9707
16.5 | 1.2293 | 0.12268 | -0.0028 | 10.0204
17 | 1.2179 | 0.13203 | -0.0067 | 9.2244
17.5 | 1.2082 | 0.14147 | -0.0111 | 8.5403
18 | 1.1807 | 0.15377 | -0.0181 | 7.6784
18.5 | 1.1821 | 0.16232 | -0.0227 | 7.2825

## 33. Re 750k Mach 0.00 (1)
BIGFOIL.COM POLAR EXPORT
GA 30A419
GA 30A419 |  |  |  | Cl Max: | 2.104 | at alpha= | 19.5 | deg
JavaFoil+Calcfoil stall+Eppler ext transition |  |  |  | L/D Max: | 79.946 | at alpha= | 8 | deg
Re: | 750000 |  |  | Cd Min: | 0.01207 | at alpha= | 2.5 | deg
Mach: | 0 |  |  | Cl=0 at alpha= | -3.0156 | deg
|  |  |  | @ Cl=0.1, Cd= | 0.013065
|  |  |  | @ Cl=0.4, Cd= | 0.012659
|  |  |  | @ Cl=0.6, Cd= | 0.013018
alpha (deg) | Cl | Cd | Cm | Cl/Cd
-20 | -1.222 | 0.14873 | -0.025 | -8.216
-19.5 | -1.22 | 0.14073 | -0.026 | -8.67
-19 | -1.218 | 0.13109 | -0.027 | -9.288
-18.5 | -1.212 | 0.12371 | -0.027 | -9.796
-18 | -1.205 | 0.11582 | -0.028 | -10.402
-17.5 | -1.198 | 0.10612 | -0.03 | -11.289
-17 | -1.187 | 0.09804 | -0.031 | -12.112
-16.5 | -1.175 | 0.09069 | -0.032 | -12.951
-16 | -1.158 | 0.08457 | -0.033 | -13.691
-15.5 | -1.141 | 0.0772 | -0.034 | -14.781
-15 | -1.123 | 0.06988 | -0.035 | -16.066
-14.5 | -1.102 | 0.06306 | -0.036 | -17.474
-14 | -1.079 | 0.05677 | -0.037 | -19.006
-13.5 | -1.054 | 0.05068 | -0.039 | -20.787
-13 | -1.026 | 0.0451 | -0.04 | -22.742
-12.5 | -1 | 0.03854 | -0.042 | -25.943
-12 | -0.976 | 0.03204 | -0.044 | -30.473
-11.5 | -0.959 | 0.02515 | -0.046 | -38.135
-11 | -0.925 | 0.02232 | -0.048 | -41.435
-10.5 | -0.884 | 0.0205 | -0.049 | -43.141
-10 | -0.845 | 0.01901 | -0.051 | -44.453
-9.5 | -0.79 | 0.01825 | -0.052 | -43.297
-9 | -0.734 | 0.01703 | -0.052 | -43.104
-8.5 | -0.677 | 0.01646 | -0.053 | -41.115
-8 | -0.618 | 0.01617 | -0.054 | -38.233
-7.5 | -0.559 | 0.01568 | -0.055 | -35.659
-7 | -0.499 | 0.01527 | -0.056 | -32.677
-6.5 | -0.438 | 0.01484 | -0.056 | -29.505
-6 | -0.376 | 0.01508 | -0.057 | -24.959
-5.5 | -0.314 | 0.01486 | -0.058 | -21.144
-5 | -0.252 | 0.01449 | -0.059 | -17.372
-4.5 | -0.189 | 0.01423 | -0.06 | -13.257
-4 | -0.125 | 0.01373 | -0.061 | -9.124
-3.5 | -0.062 | 0.01383 | -0.061 | -4.466
-3 | 0.002 | 0.01351 | -0.062 | 0.142
-2.5 | 0.066 | 0.01332 | -0.063 | 4.936
-2 | 0.13 | 0.01284 | -0.064 | 10.098
-1.5 | 0.194 | 0.01278 | -0.065 | 15.146
-1 | 0.257 | 0.01272 | -0.065 | 20.244
-0.5 | 0.321 | 0.0127 | -0.066 | 25.287
0 | 0.388 | 0.01265 | -0.067 | 30.644
0.5 | 0.452 | 0.0127 | -0.068 | 35.555
1 | 0.516 | 0.0128 | -0.069 | 40.275
1.5 | 0.579 | 0.01292 | -0.07 | 44.85
2 | 0.643 | 0.01322 | -0.07 | 48.661
2.5 | 0.707 | 0.01207 | -0.071 | 58.567
3 | 0.77 | 0.01281 | -0.072 | 60.122
3.5 | 0.834 | 0.01269 | -0.073 | 65.698
4 | 0.897 | 0.01354 | -0.074 | 66.23
4.5 | 0.959 | 0.01344 | -0.074 | 71.375
5 | 1.022 | 0.01446 | -0.075 | 70.671
5.5 | 1.084 | 0.01456 | -0.076 | 74.423
6 | 1.146 | 0.01501 | -0.077 | 76.306
6.5 | 1.207 | 0.01554 | -0.078 | 77.692
7 | 1.268 | 0.01608 | -0.078 | 78.853
7.5 | 1.328 | 0.01671 | -0.079 | 79.468
8 | 1.388 | 0.01736 | -0.08 | 79.946
8.5 | 1.447 | 0.01811 | -0.081 | 79.895
9 | 1.473 | 0.02007 | -0.08 | 73.411
9.5 | 1.525 | 0.02111 | -0.08 | 72.226
10 | 1.575 | 0.02234 | -0.081 | 70.473
10.5 | 1.623 | 0.02376 | -0.081 | 68.302
11 | 1.667 | 0.02598 | -0.081 | 64.169
11.5 | 1.713 | 0.0274 | -0.082 | 62.506
12 | 1.756 | 0.02892 | -0.082 | 60.729
12.5 | 1.798 | 0.03062 | -0.082 | 58.71
13 | 1.836 | 0.03247 | -0.083 | 56.556
13.5 | 1.873 | 0.03456 | -0.083 | 54.202
14 | 1.908 | 0.03681 | -0.083 | 51.85
14.5 | 1.94 | 0.03947 | -0.084 | 49.142
15 | 1.969 | 0.04202 | -0.084 | 46.862
15.5 | 1.996 | 0.0447 | -0.084 | 44.655
16 | 2.02 | 0.04767 | -0.085 | 42.368
16.5 | 2.04 | 0.05087 | -0.085 | 40.106
17 | 2.058 | 0.05428 | -0.085 | 37.922
17.5 | 2.074 | 0.05803 | -0.085 | 35.733
18 | 2.086 | 0.06213 | -0.085 | 33.573
18.5 | 2.096 | 0.06615 | -0.085 | 31.686
19 | 2.102 | 0.07104 | -0.086 | 29.585
19.5 | 2.104 | 0.07594 | -0.086 | 27.698
20 | 2.102 | 0.08124 | -0.086 | 25.878

## 34. Re 750k Mach 0.00 (2)
BIGFOIL.COM POLAR EXPORT
GA 30A419
GA 30A419 |  |  |  | Cl Max: | 1.5378 | at alpha= | 18 | deg
XFOIL ncrit=9 |  |  |  | L/D Max: | 100.525 | at alpha= | 6.5 | deg
Re: | 750000 |  |  | Cd Min: | 0.10546 | at alpha= | -20 | deg
Mach: | 0 |  |  | Cl=0 at alpha= | -3.0531 | deg
|  |  |  | @ Cl=0.1, Cd= | 0.0089128
|  |  |  | @ Cl=0.4, Cd= | 0.0084369
|  |  |  | @ Cl=0.6, Cd= | 0.0077604
alpha (deg) | Cl | Cd | Cm | Cl/Cd
-20 | -0.9823 | 0.10546 | -0.0563 | -9.3144
-19.5 | -1.0019 | 0.09522 | -0.0619 | -10.5219
-19 | -1.0109 | 0.08746 | -0.0657 | -11.5584
-18.5 | -1.027 | 0.07844 | -0.0703 | -13.0928
-18 | -1.0462 | 0.06921 | -0.0751 | -15.1163
-17.5 | -1.0666 | 0.06023 | -0.0795 | -17.7088
-17 | -1.0837 | 0.05174 | -0.0838 | -20.9451
-16.5 | -1.0921 | 0.04421 | -0.0877 | -24.7026
-16 | -1.0927 | 0.03765 | -0.0912 | -29.0226
-15.5 | -1.0986 | 0.03153 | -0.0933 | -34.843
-15 | -1.0935 | 0.02795 | -0.0922 | -39.1234
-14.5 | -1.0963 | 0.02564 | -0.0871 | -42.7574
-14 | -1.0785 | 0.02383 | -0.0842 | -45.2581
-13.5 | -1.0307 | 0.02162 | -0.0865 | -47.6735
-13 | -0.9767 | 0.02011 | -0.0884 | -48.5679
-12.5 | -0.9341 | 0.01884 | -0.0873 | -49.5807
-12 | -0.9024 | 0.01774 | -0.0837 | -50.8681
-11.5 | -0.8627 | 0.01699 | -0.081 | -50.7769
-11 | -0.824 | 0.01605 | -0.0783 | -51.3396
-10.5 | -0.7795 | 0.01535 | -0.0765 | -50.7818
-10 | -0.7334 | 0.01469 | -0.0749 | -49.9251
-9.5 | -0.6862 | 0.01404 | -0.0734 | -48.8746
-9 | -0.637 | 0.01349 | -0.0723 | -47.2202
-8.5 | -0.5866 | 0.01299 | -0.0713 | -45.1578
-8 | -0.5351 | 0.0125 | -0.0705 | -42.808
-7.5 | -0.4831 | 0.01204 | -0.0698 | -40.1246
-6.5 | -0.3771 | 0.01123 | -0.0686 | -33.5797
-6 | -0.3234 | 0.01088 | -0.0681 | -29.7243
-5.5 | -0.2695 | 0.01051 | -0.0676 | -25.6422
-5 | -0.2148 | 0.0102 | -0.0673 | -21.0588
-4.5 | -0.1602 | 0.00991 | -0.0669 | -16.1655
-4 | -0.1049 | 0.00963 | -0.0667 | -10.893
-3.5 | -0.0497 | 0.00942 | -0.0664 | -5.276
-3 | 0.0059 | 0.00918 | -0.0662 | 0.6427
-2.5 | 0.0614 | 0.00903 | -0.066 | 6.7996
-2 | 0.1174 | 0.00886 | -0.0659 | 13.2506
-1.5 | 0.173 | 0.00876 | -0.0657 | 19.7489
-1 | 0.2292 | 0.00863 | -0.0656 | 26.5585
-0.5 | 0.2845 | 0.00859 | -0.0653 | 33.1199
0 | 0.3406 | 0.00848 | -0.0652 | 40.1651
0.5 | 0.3955 | 0.00845 | -0.0648 | 46.8047
1.5 | 0.5022 | 0.00814 | -0.0636 | 61.6953
2 | 0.5463 | 0.00767 | -0.0609 | 71.2256
2.5 | 0.5964 | 0.00774 | -0.0591 | 77.0543
3.5 | 0.7058 | 0.00836 | -0.0578 | 84.4258
4 | 0.771 | 0.00876 | -0.0597 | 88.0137
4.5 | 0.8402 | 0.00921 | -0.0627 | 91.2269
5 | 0.9161 | 0.00969 | -0.0672 | 94.5408
5.5 | 0.9847 | 0.01021 | -0.0703 | 96.4447
6 | 1.0655 | 0.01076 | -0.0761 | 99.0242
6.5 | 1.1289 | 0.01123 | -0.0783 | 100.5254
7 | 1.1531 | 0.01165 | -0.0724 | 98.9785
7.5 | 1.1693 | 0.01207 | -0.0648 | 96.8766
8 | 1.1741 | 0.01244 | -0.055 | 94.381
8.5 | 1.1934 | 0.01302 | -0.0484 | 91.659
9 | 1.2215 | 0.01379 | -0.044 | 88.5787
9.5 | 1.2522 | 0.01473 | -0.0405 | 85.0102
10 | 1.2832 | 0.01582 | -0.0374 | 81.1125
10.5 | 1.3134 | 0.01709 | -0.0345 | 76.852
11 | 1.3421 | 0.01857 | -0.0318 | 72.2725
12 | 1.3959 | 0.02208 | -0.0269 | 63.2201
12.5 | 1.4204 | 0.02416 | -0.0247 | 58.7914
13 | 1.4422 | 0.02652 | -0.0225 | 54.3816
13.5 | 1.4615 | 0.02916 | -0.0205 | 50.12
14 | 1.478 | 0.03213 | -0.0185 | 46.0006
14.5 | 1.4906 | 0.03556 | -0.0166 | 41.9179
15 | 1.5051 | 0.03898 | -0.0152 | 38.6121
15.5 | 1.5171 | 0.04274 | -0.0139 | 35.496
16 | 1.5236 | 0.04712 | -0.0127 | 32.3345
16.5 | 1.5308 | 0.05159 | -0.0119 | 29.6724
17 | 1.5367 | 0.05629 | -0.0112 | 27.2997
17.5 | 1.5339 | 0.06206 | -0.0108 | 24.7164
18 | 1.5378 | 0.06725 | -0.0107 | 22.8669
18.5 | 1.5325 | 0.07361 | -0.0109 | 20.8192
19 | 1.5281 | 0.08 | -0.0114 | 19.1013
19.5 | 1.5213 | 0.08679 | -0.0123 | 17.5285
20 | 1.5113 | 0.09414 | -0.0136 | 16.0537

## 35. Re 750k Mach 0.10 (1)
BIGFOIL.COM POLAR EXPORT
GA 30A419
GA 30A419 |  |  |  | Cl Max: | 2.088 | at alpha= | 19 | deg
JavaFoil+Calcfoil stall+Eppler ext transition |  |  |  | L/D Max: | 79.671 | at alpha= | 8.5 | deg
Re: | 750000 |  |  | Cd Min: | 0.01215 | at alpha= | 2.5 | deg
Mach: | 0.1 |  |  | Cl=0 at alpha= | -3.0156 | deg
|  |  |  | @ Cl=0.1, Cd= | 0.013138
|  |  |  | @ Cl=0.4, Cd= | 0.012722
|  |  |  | @ Cl=0.6, Cd= | 0.013062
alpha (deg) | Cl | Cd | Cm | Cl/Cd
-20 | -1.194 | 0.15303 | -0.025 | -7.805
-19.5 | -1.196 | 0.14371 | -0.026 | -8.322
-19 | -1.194 | 0.13571 | -0.026 | -8.799
-18.5 | -1.191 | 0.12788 | -0.027 | -9.313
-18 | -1.187 | 0.11941 | -0.028 | -9.939
-17.5 | -1.181 | 0.10973 | -0.029 | -10.765
-17 | -1.173 | 0.10179 | -0.03 | -11.525
-16.5 | -1.162 | 0.09364 | -0.031 | -12.413
-16 | -1.147 | 0.08764 | -0.032 | -13.088
-15.5 | -1.132 | 0.07972 | -0.034 | -14.205
-15 | -1.115 | 0.07243 | -0.035 | -15.392
-14.5 | -1.095 | 0.0657 | -0.036 | -16.67
-14 | -1.074 | 0.0588 | -0.037 | -18.264
-13.5 | -1.05 | 0.05241 | -0.039 | -20.029
-13 | -1.022 | 0.04677 | -0.04 | -21.858
-12.5 | -0.995 | 0.04069 | -0.042 | -24.455
-12 | -0.971 | 0.0341 | -0.044 | -28.472
-11.5 | -0.953 | 0.02682 | -0.046 | -35.541
-11 | -0.924 | 0.02289 | -0.048 | -40.385
-10.5 | -0.885 | 0.02083 | -0.049 | -42.495
-10 | -0.848 | 0.01918 | -0.051 | -44.213
-9.5 | -0.793 | 0.01841 | -0.052 | -43.087
-9 | -0.737 | 0.01713 | -0.053 | -43.027
-8.5 | -0.68 | 0.01651 | -0.054 | -41.167
-8 | -0.621 | 0.01631 | -0.054 | -38.071
-7.5 | -0.562 | 0.01578 | -0.055 | -35.574
-7 | -0.501 | 0.0154 | -0.056 | -32.538
-6.5 | -0.44 | 0.01484 | -0.057 | -29.658
-6 | -0.378 | 0.01522 | -0.058 | -24.844
-5.5 | -0.316 | 0.01487 | -0.058 | -21.229
-5 | -0.253 | 0.01448 | -0.059 | -17.46
-4.5 | -0.19 | 0.01425 | -0.06 | -13.304
-4 | -0.126 | 0.01377 | -0.061 | -9.142
-3.5 | -0.062 | 0.01383 | -0.062 | -4.49
-3 | 0.002 | 0.01356 | -0.063 | 0.142
-2.5 | 0.066 | 0.01334 | -0.063 | 4.951
-2 | 0.13 | 0.01296 | -0.064 | 10.052
-1.5 | 0.195 | 0.01281 | -0.065 | 15.196
-1 | 0.259 | 0.01279 | -0.066 | 20.228
-0.5 | 0.323 | 0.01269 | -0.067 | 25.437
0 | 0.389 | 0.01272 | -0.067 | 30.608
0.5 | 0.454 | 0.01273 | -0.068 | 35.638
1 | 0.518 | 0.01279 | -0.069 | 40.497
1.5 | 0.582 | 0.01298 | -0.07 | 44.865
2 | 0.646 | 0.01327 | -0.071 | 48.714
2.5 | 0.71 | 0.01215 | -0.072 | 58.45
3 | 0.774 | 0.01241 | -0.072 | 62.353
3.5 | 0.838 | 0.01275 | -0.073 | 65.712
4 | 0.901 | 0.01359 | -0.074 | 66.309
4.5 | 0.964 | 0.01405 | -0.075 | 68.595
5 | 1.027 | 0.01452 | -0.076 | 70.706
5.5 | 1.089 | 0.01466 | -0.076 | 74.288
6 | 1.151 | 0.0152 | -0.077 | 75.743
6.5 | 1.213 | 0.01562 | -0.078 | 77.663
7 | 1.274 | 0.01619 | -0.079 | 78.688
7.5 | 1.334 | 0.01682 | -0.079 | 79.304
8 | 1.394 | 0.01754 | -0.08 | 79.473
8.5 | 1.454 | 0.01824 | -0.081 | 79.671
9 | 1.479 | 0.0203 | -0.08 | 72.867
9.5 | 1.53 | 0.02137 | -0.08 | 71.625
10 | 1.58 | 0.02264 | -0.081 | 69.801
10.5 | 1.628 | 0.02414 | -0.081 | 67.45
11 | 1.672 | 0.02634 | -0.082 | 63.474
11.5 | 1.718 | 0.0278 | -0.082 | 61.788
12 | 1.761 | 0.02938 | -0.082 | 59.947
12.5 | 1.802 | 0.03113 | -0.083 | 57.878
13 | 1.84 | 0.03307 | -0.083 | 55.655
13.5 | 1.877 | 0.03519 | -0.083 | 53.326
14 | 1.911 | 0.0376 | -0.084 | 50.82
14.5 | 1.941 | 0.04026 | -0.084 | 48.218
15 | 1.97 | 0.04292 | -0.084 | 45.895
15.5 | 1.996 | 0.04574 | -0.085 | 43.637
16 | 2.018 | 0.04885 | -0.085 | 41.309
16.5 | 2.037 | 0.05218 | -0.085 | 39.039
17 | 2.053 | 0.05575 | -0.085 | 36.831
17.5 | 2.067 | 0.05966 | -0.085 | 34.642
18 | 2.077 | 0.06381 | -0.086 | 32.542
18.5 | 2.085 | 0.06807 | -0.086 | 30.627
19 | 2.088 | 0.07322 | -0.086 | 28.515
19.5 | 2.087 | 0.07854 | -0.086 | 26.57
20 | 2.083 | 0.08417 | -0.086 | 24.742

## 36. Re 750k Mach 0.10 (2)
BIGFOIL.COM POLAR EXPORT
GA 30A419
GA 30A419 |  |  |  | Cl Max: | 1.5271 | at alpha= | 17 | deg
XFOIL ncrit=9 |  |  |  | L/D Max: | 99.9294 | at alpha= | 6.5 | deg
Re: | 750000 |  |  | Cd Min: | 0.11272 | at alpha= | -20 | deg
Mach: | 0.1 |  |  | Cl=0 at alpha= | -3.0535 | deg
|  |  |  | @ Cl=0.1, Cd= | 0.0089545
|  |  |  | @ Cl=0.4, Cd= | 0.0084871
|  |  |  | @ Cl=0.6, Cd= | 0.0077715
alpha (deg) | Cl | Cd | Cm | Cl/Cd
-20 | -0.9462 | 0.11272 | -0.0534 | -8.3943
-19.5 | -0.9693 | 0.10167 | -0.0597 | -9.5338
-19 | -0.9824 | 0.09297 | -0.0641 | -10.5668
-18.5 | -0.9958 | 0.08424 | -0.0686 | -11.821
-18 | -1.0139 | 0.07491 | -0.0735 | -13.5349
-17.5 | -1.0341 | 0.06573 | -0.0781 | -15.7325
-17 | -1.054 | 0.0569 | -0.0825 | -18.5237
-16.5 | -1.0683 | 0.04872 | -0.0866 | -21.9273
-16 | -1.0721 | 0.04162 | -0.0905 | -25.7593
-15.5 | -1.0805 | 0.03451 | -0.0939 | -31.3098
-15 | -1.0795 | 0.02977 | -0.0944 | -36.2613
-14.5 | -1.0798 | 0.02681 | -0.091 | -40.276
-14 | -1.0768 | 0.02475 | -0.0862 | -43.5071
-13.5 | -1.0269 | 0.02246 | -0.089 | -45.7213
-13 | -0.9773 | 0.02063 | -0.0906 | -47.3728
-12.5 | -0.9296 | 0.01937 | -0.0905 | -47.9917
-12 | -0.9039 | 0.01808 | -0.0859 | -49.9945
-11.5 | -0.8661 | 0.01723 | -0.0828 | -50.267
-11 | -0.8272 | 0.01629 | -0.08 | -50.7796
-10.5 | -0.7816 | 0.01566 | -0.0781 | -49.9106
-10 | -0.7372 | 0.01486 | -0.0762 | -49.6097
-9.5 | -0.6897 | 0.0142 | -0.0747 | -48.5704
-9 | -0.6401 | 0.01365 | -0.0734 | -46.8938
-8 | -0.5377 | 0.01265 | -0.0715 | -42.5059
-7.5 | -0.4856 | 0.01216 | -0.0706 | -39.9342
-7 | -0.4331 | 0.01174 | -0.0698 | -36.891
-6.5 | -0.3794 | 0.0113 | -0.0693 | -33.5752
-6 | -0.3252 | 0.01095 | -0.0687 | -29.6986
-5.5 | -0.2711 | 0.01058 | -0.0682 | -25.6238
-5 | -0.2158 | 0.01027 | -0.0679 | -21.0127
-4.5 | -0.1612 | 0.00997 | -0.0674 | -16.1685
-4 | -0.1054 | 0.00969 | -0.0672 | -10.8772
-3.5 | -0.0501 | 0.00946 | -0.0669 | -5.296
-3 | 0.006 | 0.00921 | -0.0667 | 0.65147
-2.5 | 0.0618 | 0.00909 | -0.0664 | 6.7987
-2 | 0.1182 | 0.00889 | -0.0663 | 13.2958
-1.5 | 0.1741 | 0.00881 | -0.066 | 19.7616
-1 | 0.2305 | 0.00866 | -0.0659 | 26.6166
-0.5 | 0.2862 | 0.00863 | -0.0656 | 33.1634
0 | 0.3425 | 0.00852 | -0.0655 | 40.1995
0.5 | 0.398 | 0.00849 | -0.0651 | 46.8787
1 | 0.4525 | 0.00841 | -0.0647 | 53.805
1.5 | 0.5053 | 0.0082 | -0.0639 | 61.622
2 | 0.5498 | 0.00772 | -0.0612 | 71.2176
2.5 | 0.5997 | 0.00777 | -0.0593 | 77.1815
3 | 0.6534 | 0.00804 | -0.0583 | 81.2687
3.5 | 0.7096 | 0.00839 | -0.0579 | 84.5769
4 | 0.7745 | 0.00881 | -0.0597 | 87.9115
4.5 | 0.8439 | 0.00927 | -0.0626 | 91.0356
5 | 0.9201 | 0.00978 | -0.0671 | 94.0798
5.5 | 0.9891 | 0.01033 | -0.0701 | 95.7502
6 | 1.0711 | 0.01084 | -0.076 | 98.81
6.5 | 1.1322 | 0.01133 | -0.0776 | 99.9294
7 | 1.1549 | 0.01175 | -0.0713 | 98.2894
7.5 | 1.1631 | 0.01218 | -0.0621 | 95.4926
8 | 1.1707 | 0.0126 | -0.0528 | 92.9127
8.5 | 1.193 | 0.01323 | -0.0469 | 90.1738
9 | 1.2223 | 0.01405 | -0.0427 | 86.9964
9.5 | 1.2534 | 0.01504 | -0.0392 | 83.3378
10 | 1.2847 | 0.01618 | -0.0362 | 79.4005
10.5 | 1.3151 | 0.0175 | -0.0333 | 75.1486
11 | 1.3439 | 0.01905 | -0.0306 | 70.5459
11.5 | 1.3704 | 0.02084 | -0.028 | 65.7582
12 | 1.3948 | 0.02289 | -0.0255 | 60.9349
12.5 | 1.4181 | 0.02513 | -0.0232 | 56.4306
13 | 1.4398 | 0.02757 | -0.0211 | 52.2234
13.5 | 1.4588 | 0.03033 | -0.0191 | 48.0976
14 | 1.4751 | 0.03343 | -0.0172 | 44.125
14.5 | 1.4881 | 0.03692 | -0.0154 | 40.3061
15 | 1.4987 | 0.04076 | -0.0139 | 36.7689
15.5 | 1.5113 | 0.04455 | -0.0127 | 33.9237
16 | 1.5184 | 0.04899 | -0.0116 | 30.9941
16.5 | 1.5205 | 0.05407 | -0.0107 | 28.121
17 | 1.5271 | 0.05882 | -0.0102 | 25.9623
17.5 | 1.526 | 0.06454 | -0.0099 | 23.6443
18 | 1.5249 | 0.07034 | -0.0099 | 21.679
18.5 | 1.5219 | 0.07656 | -0.0102 | 19.8785
19 | 1.5117 | 0.08375 | -0.0109 | 18.0501
19.5 | 1.5069 | 0.09043 | -0.0119 | 16.6637
20 | 1.4936 | 0.09827 | -0.0134 | 15.1989

## 37. Re 750k Mach 0.25 (1)
BIGFOIL.COM POLAR EXPORT
GA 30A419
GA 30A419 |  |  |  | Cl Max: | 2.004 | at alpha= | 17 | deg
JavaFoil+Calcfoil stall+Eppler ext transition |  |  |  | L/D Max: | 77.849 | at alpha= | 7.5 | deg
Re: | 750000 |  |  | Cd Min: | 0.01269 | at alpha= | 3 | deg
Mach: | 0.25 |  |  | Cl=0 at alpha= | -3.0152 | deg
|  |  |  | @ Cl=0.1, Cd= | 0.013322
|  |  |  | @ Cl=0.4, Cd= | 0.0129
|  |  |  | @ Cl=0.6, Cd= | 0.013267
alpha (deg) | Cl | Cd | Cm | Cl/Cd
-20 | -0.961 | 0.18323 | -0.023 | -5.243
-19.5 | -0.987 | 0.1718 | -0.024 | -5.743
-19 | -1.008 | 0.16188 | -0.024 | -6.229
-18.5 | -1.026 | 0.15239 | -0.025 | -6.735
-18 | -1.042 | 0.14058 | -0.026 | -7.411
-17.5 | -1.053 | 0.13106 | -0.027 | -8.036
-17 | -1.062 | 0.12217 | -0.029 | -8.69
-16.5 | -1.064 | 0.11426 | -0.029 | -9.313
-16 | -1.064 | 0.10616 | -0.031 | -10.026
-15.5 | -1.062 | 0.09688 | -0.032 | -10.963
-15 | -1.056 | 0.08821 | -0.033 | -11.973
-14.5 | -1.047 | 0.08017 | -0.035 | -13.053
-14 | -1.034 | 0.0719 | -0.036 | -14.381
-13.5 | -1.017 | 0.06422 | -0.038 | -15.843
-13 | -0.997 | 0.05746 | -0.039 | -17.346
-12.5 | -0.975 | 0.04987 | -0.041 | -19.554
-12 | -0.948 | 0.04421 | -0.042 | -21.44
-11.5 | -0.922 | 0.03769 | -0.044 | -24.456
-11 | -0.902 | 0.02999 | -0.047 | -30.073
-10.5 | -0.881 | 0.02399 | -0.05 | -36.712
-10 | -0.844 | 0.0212 | -0.051 | -39.829
-9.5 | -0.799 | 0.02026 | -0.053 | -39.437
-9 | -0.752 | 0.01788 | -0.054 | -42.036
-8.5 | -0.694 | 0.01713 | -0.055 | -40.524
-8 | -0.635 | 0.01678 | -0.056 | -37.85
-7.5 | -0.575 | 0.01627 | -0.057 | -35.338
-7 | -0.513 | 0.01573 | -0.057 | -32.631
-6.5 | -0.451 | 0.0153 | -0.058 | -29.472
-6 | -0.388 | 0.01482 | -0.059 | -26.165
-5.5 | -0.324 | 0.01511 | -0.06 | -21.448
-5 | -0.26 | 0.01481 | -0.061 | -17.523
-4.5 | -0.195 | 0.01449 | -0.062 | -13.426
-4 | -0.129 | 0.01402 | -0.063 | -9.222
-3.5 | -0.064 | 0.01378 | -0.063 | -4.626
-3 | 0.002 | 0.01369 | -0.064 | 0.144
-2.5 | 0.068 | 0.01356 | -0.065 | 5.006
-2 | 0.134 | 0.01307 | -0.066 | 10.241
-1.5 | 0.2 | 0.01292 | -0.067 | 15.477
-1 | 0.266 | 0.01289 | -0.068 | 20.629
-0.5 | 0.332 | 0.01282 | -0.068 | 25.864
0 | 0.4 | 0.0129 | -0.069 | 31.029
0.5 | 0.466 | 0.01297 | -0.07 | 35.96
1 | 0.532 | 0.01299 | -0.071 | 40.967
1.5 | 0.598 | 0.01327 | -0.072 | 45.092
2 | 0.664 | 0.01317 | -0.073 | 50.431
2.5 | 0.73 | 0.01374 | -0.074 | 53.108
3 | 0.795 | 0.01269 | -0.074 | 62.666
3.5 | 0.86 | 0.01301 | -0.075 | 66.138
4 | 0.925 | 0.01343 | -0.076 | 68.883
4.5 | 0.99 | 0.01388 | -0.077 | 71.31
5 | 1.054 | 0.01499 | -0.078 | 70.332
5.5 | 1.118 | 0.01514 | -0.078 | 73.825
6 | 1.181 | 0.01575 | -0.079 | 75.02
6.5 | 1.244 | 0.0164 | -0.08 | 75.878
7 | 1.307 | 0.01684 | -0.081 | 77.617
7.5 | 1.368 | 0.01758 | -0.082 | 77.849
8 | 1.429 | 0.01839 | -0.082 | 77.715
8.5 | 1.456 | 0.02026 | -0.081 | 71.855
9 | 1.509 | 0.02159 | -0.082 | 69.887
9.5 | 1.56 | 0.02288 | -0.082 | 68.176
10 | 1.609 | 0.02446 | -0.083 | 65.758
10.5 | 1.653 | 0.02698 | -0.083 | 61.254
11 | 1.698 | 0.02854 | -0.083 | 59.515
11.5 | 1.742 | 0.03029 | -0.084 | 57.531
12 | 1.784 | 0.03218 | -0.084 | 55.429
12.5 | 1.821 | 0.03436 | -0.084 | 53.006
13 | 1.857 | 0.03674 | -0.085 | 50.534
13.5 | 1.889 | 0.03927 | -0.085 | 48.107
14 | 1.918 | 0.04237 | -0.085 | 45.269
14.5 | 1.942 | 0.04548 | -0.085 | 42.714
15 | 1.964 | 0.04886 | -0.086 | 40.186
15.5 | 1.981 | 0.05232 | -0.086 | 37.868
16 | 1.993 | 0.05636 | -0.086 | 35.359
16.5 | 2 | 0.06055 | -0.086 | 33.039
17 | 2.004 | 0.06529 | -0.086 | 30.694
17.5 | 2.003 | 0.07023 | -0.086 | 28.514
18 | 1.997 | 0.07617 | -0.086 | 26.212
18.5 | 1.986 | 0.0826 | -0.086 | 24.042
19 | 1.969 | 0.08957 | -0.086 | 21.98
19.5 | 1.944 | 0.0976 | -0.086 | 19.914
20 | 1.912 | 0.10707 | -0.085 | 17.858

## 38. Re 750k Mach 0.25 (2)
BIGFOIL.COM POLAR EXPORT
GA 30A419
GA 30A419 |  |  |  | Cl Max: | 1.4755 | at alpha= | 16.5 | deg
XFOIL ncrit=9 |  |  |  | L/D Max: | 95.544 | at alpha= | 6 | deg
Re: | 750000 |  |  | Cd Min: | 0.1305 | at alpha= | -19 | deg
Mach: | 0.25 |  |  | Cl=0 at alpha= | -3.0556 | deg
|  |  |  | @ Cl=0.1, Cd= | 0.0091611
|  |  |  | @ Cl=0.4, Cd= | 0.0086779
|  |  |  | @ Cl=0.6, Cd= | 0.008032
alpha (deg) | Cl | Cd | Cm | Cl/Cd
-19 | -0.7859 | 0.1305 | -0.0485 | -6.0222
-18.5 | -0.8316 | 0.11516 | -0.0576 | -7.2213
-18 | -0.846 | 0.10563 | -0.0629 | -8.0091
-17.5 | -0.864 | 0.09564 | -0.0683 | -9.0339
-17 | -0.8853 | 0.08537 | -0.0739 | -10.3702
-16.5 | -0.9084 | 0.07518 | -0.0794 | -12.083
-16 | -0.9326 | 0.06543 | -0.0845 | -14.2534
-15.5 | -0.9543 | 0.05633 | -0.0891 | -16.9412
-15 | -0.9755 | 0.04763 | -0.0933 | -20.4808
-14.5 | -0.9886 | 0.03966 | -0.0973 | -24.9269
-14 | -0.9951 | 0.03328 | -0.0995 | -29.9008
-13 | -0.957 | 0.02539 | -0.1021 | -37.692
-12.5 | -0.9214 | 0.02237 | -0.1031 | -41.1891
-12 | -0.889 | 0.02057 | -0.1005 | -43.2183
-11.5 | -0.8663 | 0.01904 | -0.0951 | -45.4989
-11 | -0.8361 | 0.01796 | -0.0903 | -46.5535
-10.5 | -0.797 | 0.01694 | -0.087 | -47.0484
-10 | -0.7526 | 0.01608 | -0.0843 | -46.8035
-9.5 | -0.7069 | 0.01521 | -0.0819 | -46.476
-9 | -0.6575 | 0.01448 | -0.0799 | -45.4075
-8.5 | -0.6063 | 0.01384 | -0.0783 | -43.8078
-8 | -0.554 | 0.01328 | -0.0767 | -41.7169
-7.5 | -0.5005 | 0.0127 | -0.0755 | -39.4094
-7 | -0.4462 | 0.01219 | -0.0744 | -36.6038
-6.5 | -0.3914 | 0.01176 | -0.0733 | -33.2823
-6 | -0.3352 | 0.01133 | -0.0725 | -29.5852
-5.5 | -0.2795 | 0.01093 | -0.0717 | -25.5718
-5 | -0.2225 | 0.01058 | -0.0711 | -21.0302
-4.5 | -0.1659 | 0.01024 | -0.0705 | -16.2012
-4 | -0.1086 | 0.00994 | -0.07 | -10.9256
-3.5 | -0.0511 | 0.0097 | -0.0696 | -5.268
-3 | 0.0064 | 0.00944 | -0.0691 | 0.67797
-2.5 | 0.0641 | 0.00926 | -0.0688 | 6.9222
-2 | 0.1222 | 0.0091 | -0.0685 | 13.4286
-1.5 | 0.1799 | 0.00897 | -0.0681 | 20.0557
-0.5 | 0.2956 | 0.00877 | -0.0674 | 33.7058
0 | 0.3527 | 0.00876 | -0.067 | 40.2626
0.5 | 0.4103 | 0.00866 | -0.0666 | 47.3788
1 | 0.4667 | 0.00862 | -0.066 | 54.1415
1.5 | 0.5207 | 0.00853 | -0.065 | 61.0434
2 | 0.5691 | 0.00813 | -0.0629 | 70
2.5 | 0.6164 | 0.00798 | -0.0599 | 77.2431
3 | 0.669 | 0.00826 | -0.0581 | 80.9927
3.5 | 0.7266 | 0.00868 | -0.0575 | 83.7097
4 | 0.7912 | 0.00916 | -0.0587 | 86.3755
4.5 | 0.8632 | 0.00967 | -0.0615 | 89.2658
5 | 0.942 | 0.01022 | -0.066 | 92.1722
5.5 | 1.0156 | 0.01083 | -0.0694 | 93.7765
6 | 1.0978 | 0.01149 | -0.0747 | 95.544
6.5 | 1.1363 | 0.012 | -0.0712 | 94.6917
7 | 1.1356 | 0.01234 | -0.0597 | 92.0259
7.5 | 1.1448 | 0.01285 | -0.0505 | 89.0895
8 | 1.1665 | 0.01358 | -0.0441 | 85.8984
8.5 | 1.1958 | 0.01454 | -0.0396 | 82.2421
9 | 1.2271 | 0.01569 | -0.0358 | 78.2091
9.5 | 1.2583 | 0.01705 | -0.0325 | 73.8006
10 | 1.2882 | 0.01864 | -0.0294 | 69.1094
10.5 | 1.3163 | 0.02048 | -0.0265 | 64.2725
11 | 1.3424 | 0.02259 | -0.0237 | 59.4245
11.5 | 1.3668 | 0.02494 | -0.0212 | 54.8035
12 | 1.3893 | 0.02754 | -0.0187 | 50.4466
12.5 | 1.4093 | 0.03043 | -0.0164 | 46.3128
13 | 1.4268 | 0.03365 | -0.0143 | 42.4012
13.5 | 1.4409 | 0.03727 | -0.0123 | 38.6611
14 | 1.4512 | 0.04137 | -0.0106 | 35.0786
14.5 | 1.4594 | 0.04579 | -0.009 | 31.8716
15 | 1.4694 | 0.0502 | -0.0078 | 29.2709
15.5 | 1.4738 | 0.05529 | -0.0069 | 26.6558
16 | 1.4714 | 0.06119 | -0.0062 | 24.0464
16.5 | 1.4755 | 0.06662 | -0.0058 | 22.148
17 | 1.4716 | 0.07299 | -0.0058 | 20.1617
17.5 | 1.4652 | 0.07985 | -0.0062 | 18.3494
18 | 1.4598 | 0.08669 | -0.0069 | 16.8393
18.5 | 1.4469 | 0.09458 | -0.0082 | 15.2982
19 | 1.4424 | 0.10157 | -0.0096 | 14.201
20 | 1.4224 | 0.11733 | -0.0139 | 12.1231

## 39. Re 750k Mach 0.50 (1)
BIGFOIL.COM POLAR EXPORT
GA 30A419
GA 30A419 |  |  |  | Cl Max: | 1.743 | at alpha= | 11.5 | deg
JavaFoil+Calcfoil stall+Eppler ext transition |  |  |  | L/D Max: | 70.02 | at alpha= | 5 | deg
Re: | 750000 |  |  | Cd Min: | 0.01354 | at alpha= | -1 | deg
Mach: | 0.5 |  |  | Cl=0 at alpha= | -3.0137 | deg
|  |  |  | @ Cl=0.1, Cd= | 0.014156
|  |  |  | @ Cl=0.4, Cd= | 0.013666
|  |  |  | @ Cl=0.6, Cd= | 0.014214
alpha (deg) | Cl | Cd | Cm | Cl/Cd
-20 | -1.006 | 0.22736 | -0.026 | -4.423
-19.5 | -0.977 | 0.21832 | -0.026 | -4.476
-19 | -0.951 | 0.20941 | -0.027 | -4.542
-18.5 | -0.919 | 0.2053 | -0.027 | -4.476
-18 | -0.888 | 0.19864 | -0.027 | -4.471
-17.5 | -0.858 | 0.19073 | -0.026 | -4.5
-17 | -0.829 | 0.18638 | -0.027 | -4.45
-16.5 | -0.8 | 0.17883 | -0.027 | -4.474
-16 | -0.771 | 0.17806 | -0.027 | -4.33
-15.5 | -0.742 | 0.17265 | -0.028 | -4.297
-15 | -0.714 | 0.16704 | -0.029 | -4.276
-14.5 | -0.683 | 0.15284 | -0.028 | -4.468
-14 | -0.653 | 0.14644 | -0.028 | -4.457
-13.5 | -0.623 | 0.14401 | -0.028 | -4.323
-13 | -0.593 | 0.13832 | -0.028 | -4.288
-12.5 | -0.564 | 0.13648 | -0.028 | -4.129
-12 | -0.535 | 0.12649 | -0.029 | -4.23
-11.5 | -0.503 | 0.11951 | -0.026 | -4.21
-11 | -0.474 | 0.10688 | -0.026 | -4.43
-10.5 | -0.646 | 0.08211 | -0.035 | -7.874
-10 | -0.699 | 0.06356 | -0.043 | -10.996
-9.5 | -0.708 | 0.05104 | -0.048 | -13.862
-9 | -0.696 | 0.0401 | -0.051 | -17.351
-8.5 | -0.673 | 0.03262 | -0.055 | -20.634
-8 | -0.658 | 0.02357 | -0.06 | -27.928
-7.5 | -0.615 | 0.01975 | -0.062 | -31.128
-7 | -0.561 | 0.01789 | -0.064 | -31.382
-6.5 | -0.496 | 0.01714 | -0.065 | -28.933
-6 | -0.428 | 0.01629 | -0.066 | -26.303
-5.5 | -0.359 | 0.0156 | -0.067 | -23.024
-5 | -0.288 | 0.01515 | -0.068 | -19.03
-4.5 | -0.216 | 0.016 | -0.069 | -13.529
-4 | -0.144 | 0.01553 | -0.07 | -9.268
-3.5 | -0.071 | 0.015 | -0.071 | -4.737
-3 | 0.002 | 0.01431 | -0.072 | 0.154
-2.5 | 0.076 | 0.01432 | -0.073 | 5.289
-2 | 0.149 | 0.01382 | -0.074 | 10.813
-1.5 | 0.223 | 0.01365 | -0.075 | 16.355
-1 | 0.297 | 0.01354 | -0.076 | 21.917
-0.5 | 0.37 | 0.01365 | -0.077 | 27.134
0 | 0.447 | 0.01369 | -0.077 | 32.645
0.5 | 0.521 | 0.0139 | -0.078 | 37.445
1 | 0.594 | 0.01419 | -0.079 | 41.87
1.5 | 0.668 | 0.01448 | -0.08 | 46.121
2 | 0.741 | 0.01482 | -0.081 | 49.978
2.5 | 0.814 | 0.01517 | -0.082 | 53.652
3 | 0.886 | 0.01559 | -0.083 | 56.877
3.5 | 0.959 | 0.01459 | -0.084 | 65.738
4 | 1.031 | 0.01516 | -0.085 | 67.963
4.5 | 1.102 | 0.01589 | -0.086 | 69.348
5 | 1.172 | 0.01674 | -0.087 | 70.02
5.5 | 1.217 | 0.01868 | -0.086 | 65.143
6 | 1.281 | 0.0197 | -0.086 | 65.014
6.5 | 1.343 | 0.02095 | -0.087 | 64.091
7 | 1.402 | 0.02233 | -0.088 | 62.799
7.5 | 1.459 | 0.02383 | -0.088 | 61.236
8 | 1.514 | 0.02546 | -0.088 | 59.456
8.5 | 1.565 | 0.02773 | -0.089 | 56.429
9 | 1.608 | 0.03102 | -0.089 | 51.833
9.5 | 1.648 | 0.03436 | -0.089 | 47.962
10 | 1.685 | 0.03727 | -0.089 | 45.196
10.5 | 1.714 | 0.04066 | -0.09 | 42.158
11 | 1.734 | 0.045 | -0.09 | 38.542
11.5 | 1.743 | 0.05033 | -0.09 | 34.637
12 | 1.732 | 0.05717 | -0.09 | 30.291
12.5 | 1.686 | 0.06522 | -0.089 | 25.847
13 | 1.578 | 0.07677 | -0.088 | 20.556
13.5 | 1.021 | 0.12749 | -0.076 | 8.005
14 | 1.003 | 0.15511 | -0.055 | 6.466
14.5 | 1.043 | 0.16263 | -0.064 | 6.412
15 | 1.073 | 0.17553 | -0.066 | 6.115
15.5 | 1.091 | 0.183 | -0.06 | 5.962
16 | 1.121 | 0.18835 | -0.061 | 5.95
16.5 | 1.156 | 0.1987 | -0.066 | 5.818

## 40. Re 750k Mach 0.50 (2)
BIGFOIL.COM POLAR EXPORT
GA 30A419
GA 30A419 |  |  |  | Cl Max: | 1.3134 | at alpha= | 13 | deg
XFOIL ncrit=9 |  |  |  | L/D Max: | 76.9503 | at alpha= | 4.5 | deg
Re: | 750000 |  |  | Cd Min: | 0.14614 | at alpha= | -14.5 | deg
Mach: | 0.5 |  |  | Cl=0 at alpha= | -3.064 | deg
|  |  |  | @ Cl=0.1, Cd= | 0.010128
|  |  |  | @ Cl=0.4, Cd= | 0.00959
|  |  |  | @ Cl=0.6, Cd= | 0.009731
alpha (deg) | Cl | Cd | Cm | Cl/Cd
-14.5 | -0.3303 | 0.14614 | -0.0551 | -2.2602
-14 | -0.3581 | 0.13114 | -0.062 | -2.7307
-13 | -0.4471 | 0.0989 | -0.081 | -4.5207
-12.5 | -0.5013 | 0.08179 | -0.0943 | -6.1291
-12 | -0.5517 | 0.06737 | -0.1049 | -8.1891
-11.5 | -0.6011 | 0.05603 | -0.1103 | -10.7282
-11 | -0.6314 | 0.04683 | -0.1145 | -13.4828
-10.5 | -0.6541 | 0.03762 | -0.1198 | -17.387
-10 | -0.665 | 0.02924 | -0.1253 | -22.7428
-9.5 | -0.6653 | 0.02395 | -0.1247 | -27.7787
-9 | -0.6493 | 0.02083 | -0.1203 | -31.1714
-8.5 | -0.6221 | 0.01866 | -0.1144 | -33.3387
-8 | -0.5902 | 0.01717 | -0.1078 | -34.3739
-7.5 | -0.5446 | 0.01589 | -0.1028 | -34.2731
-7 | -0.4914 | 0.01483 | -0.0987 | -33.1355
-6.5 | -0.4347 | 0.01397 | -0.0951 | -31.1167
-6 | -0.3743 | 0.01324 | -0.0921 | -28.2704
-5.5 | -0.3131 | 0.01259 | -0.0894 | -24.8689
-5 | -0.2501 | 0.01203 | -0.0872 | -20.7897
-4.5 | -0.1862 | 0.01155 | -0.0852 | -16.1212
-4 | -0.1216 | 0.01115 | -0.0835 | -10.9058
-3.5 | -0.0565 | 0.0108 | -0.082 | -5.2315
-3 | 0.0083 | 0.01047 | -0.0805 | 0.79274
-2.5 | 0.0734 | 0.01021 | -0.0793 | 7.189
-2 | 0.1383 | 0.01001 | -0.078 | 13.8162
-1.5 | 0.2038 | 0.00984 | -0.0769 | 20.7114
-1 | 0.2678 | 0.00974 | -0.0756 | 27.4949
-0.5 | 0.3322 | 0.00964 | -0.0743 | 34.4606
0 | 0.3959 | 0.00959 | -0.073 | 41.2826
0.5 | 0.4582 | 0.00959 | -0.0715 | 47.7789
1 | 0.5192 | 0.00963 | -0.0696 | 53.9148
1.5 | 0.5782 | 0.0097 | -0.0675 | 59.6082
2 | 0.6344 | 0.00978 | -0.0648 | 64.8671
2.5 | 0.6844 | 0.00972 | -0.0611 | 70.4115
3 | 0.722 | 0.00953 | -0.0542 | 75.7608
3.5 | 0.7698 | 0.0101 | -0.0494 | 76.2178
4 | 0.8332 | 0.0109 | -0.0481 | 76.4404
4.5 | 0.9134 | 0.01187 | -0.0507 | 76.9503
5 | 0.9943 | 0.013 | -0.0537 | 76.4846
5.5 | 1.0396 | 0.01402 | -0.0502 | 74.1512
6.5 | 1.0726 | 0.01638 | -0.0336 | 65.4823
7 | 1.1034 | 0.01804 | -0.0286 | 61.1641
7.5 | 1.1356 | 0.02001 | -0.0244 | 56.7516
8 | 1.1664 | 0.02232 | -0.0206 | 52.2581
8.5 | 1.1952 | 0.02492 | -0.017 | 47.9615
9 | 1.2208 | 0.02788 | -0.0136 | 43.7877
9.5 | 1.243 | 0.03123 | -0.0103 | 39.8015
10 | 1.2622 | 0.03496 | -0.0073 | 36.1041
10.5 | 1.2772 | 0.03914 | -0.0045 | 32.6316
11 | 1.2891 | 0.04373 | -0.002 | 29.4786
11.5 | 1.2982 | 0.04869 | 0.0001 | 26.6626
12 | 1.3075 | 0.05384 | 0.0019 | 24.2849
12.5 | 1.3125 | 0.05948 | 0.0034 | 22.0662
13 | 1.3134 | 0.06566 | 0.0044 | 20.003
13.5 | 1.3074 | 0.07263 | 0.0049 | 18.0008
14 | 1.3083 | 0.07921 | 0.0051 | 16.5169
14.5 | 1.3029 | 0.08649 | 0.0047 | 15.0642
15 | 1.2925 | 0.0945 | 0.0036 | 13.6772
15.5 | 1.288 | 0.10212 | 0.0024 | 12.6126
16 | 1.2807 | 0.11025 | 0.0004 | 11.6163
16.5 | 1.2731 | 0.11862 | -0.0021 | 10.7326
17 | 1.2673 | 0.12704 | -0.005 | 9.9756
17.5 | 1.2613 | 0.13575 | -0.0086 | 9.2913
18 | 1.2545 | 0.14479 | -0.0128 | 8.6643

## 41. Re 1M Mach 0.00 (1)
BIGFOIL.COM POLAR EXPORT
GA 30A419
GA 30A419 |  |  |  | Cl Max: | 2.112 | at alpha= | 19.5 | deg
JavaFoil+Calcfoil stall+Eppler ext transition |  |  |  | L/D Max: | 84.088 | at alpha= | 8.5 | deg
Re: | 1000000 |  |  | Cd Min: | 0.01215 | at alpha= | 0 | deg
Mach: | 0 |  |  | Cl=0 at alpha= | -3.0156 | deg
|  |  |  | @ Cl=0.1, Cd= | 0.012536
|  |  |  | @ Cl=0.4, Cd= | 0.012169
|  |  |  | @ Cl=0.6, Cd= | 0.012642
alpha (deg) | Cl | Cd | Cm | Cl/Cd
-20 | -1.23 | 0.14002 | -0.026 | -8.783
-19.5 | -1.23 | 0.13067 | -0.027 | -9.411
-19 | -1.226 | 0.12225 | -0.028 | -10.031
-18.5 | -1.221 | 0.11463 | -0.028 | -10.654
-18 | -1.215 | 0.10673 | -0.029 | -11.382
-17.5 | -1.207 | 0.09868 | -0.03 | -12.231
-17 | -1.198 | 0.08984 | -0.032 | -13.338
-16.5 | -1.184 | 0.0836 | -0.032 | -14.165
-16 | -1.169 | 0.07653 | -0.034 | -15.281
-15.5 | -1.152 | 0.07037 | -0.035 | -16.366
-15 | -1.133 | 0.06342 | -0.036 | -17.873
-14.5 | -1.113 | 0.05682 | -0.037 | -19.589
-14 | -1.089 | 0.05137 | -0.038 | -21.202
-13.5 | -1.064 | 0.04571 | -0.04 | -23.272
-13 | -1.038 | 0.04036 | -0.041 | -25.71
-12.5 | -1.021 | 0.0322 | -0.043 | -31.705
-12 | -0.998 | 0.02647 | -0.045 | -37.706
-11.5 | -0.971 | 0.02293 | -0.047 | -42.369
-11 | -0.933 | 0.02106 | -0.048 | -44.316
-10.5 | -0.899 | 0.0183 | -0.05 | -49.108
-10 | -0.845 | 0.01809 | -0.051 | -46.732
-9.5 | -0.79 | 0.0168 | -0.052 | -47.037
-9 | -0.734 | 0.01627 | -0.052 | -45.141
-8.5 | -0.677 | 0.01568 | -0.053 | -43.175
-8 | -0.619 | 0.01549 | -0.054 | -39.94
-7.5 | -0.559 | 0.01506 | -0.055 | -37.139
-7 | -0.499 | 0.0146 | -0.056 | -34.181
-6.5 | -0.438 | 0.01419 | -0.057 | -30.862
-6 | -0.376 | 0.0145 | -0.057 | -25.97
-5.5 | -0.314 | 0.01416 | -0.058 | -22.204
-5 | -0.252 | 0.01394 | -0.059 | -18.06
-4.5 | -0.189 | 0.01356 | -0.06 | -13.909
-4 | -0.125 | 0.0132 | -0.061 | -9.494
-3.5 | -0.062 | 0.01319 | -0.061 | -4.685
-3 | 0.002 | 0.01287 | -0.062 | 0.149
-2.5 | 0.066 | 0.01278 | -0.063 | 5.146
-2 | 0.13 | 0.01232 | -0.064 | 10.525
-1.5 | 0.194 | 0.01225 | -0.065 | 15.802
-1 | 0.257 | 0.01216 | -0.065 | 21.182
-0.5 | 0.321 | 0.01221 | -0.066 | 26.323
0 | 0.388 | 0.01215 | -0.067 | 31.894
0.5 | 0.452 | 0.01225 | -0.068 | 36.859
1 | 0.516 | 0.01231 | -0.069 | 41.896
1.5 | 0.579 | 0.01256 | -0.07 | 46.128
2 | 0.643 | 0.01281 | -0.07 | 50.189
2.5 | 0.707 | 0.01261 | -0.071 | 56.06
3 | 0.77 | 0.01232 | -0.072 | 62.528
3.5 | 0.834 | 0.0122 | -0.073 | 68.301
4 | 0.897 | 0.01303 | -0.074 | 68.818
4.5 | 0.959 | 0.01295 | -0.074 | 74.098
5 | 1.022 | 0.01389 | -0.075 | 73.57
5.5 | 1.084 | 0.01401 | -0.076 | 77.358
6 | 1.146 | 0.01444 | -0.077 | 79.338
6.5 | 1.207 | 0.01487 | -0.078 | 81.166
7 | 1.268 | 0.0154 | -0.078 | 82.305
7.5 | 1.328 | 0.01592 | -0.079 | 83.399
8 | 1.388 | 0.01654 | -0.08 | 83.886
8.5 | 1.447 | 0.01721 | -0.081 | 84.088
9 | 1.505 | 0.0181 | -0.081 | 83.117
9.5 | 1.529 | 0.01988 | -0.08 | 76.905
10 | 1.579 | 0.021 | -0.081 | 75.192
10.5 | 1.628 | 0.02233 | -0.081 | 72.904
11 | 1.673 | 0.0244 | -0.082 | 68.545
11.5 | 1.718 | 0.0257 | -0.082 | 66.869
12 | 1.762 | 0.02712 | -0.082 | 64.986
12.5 | 1.804 | 0.02867 | -0.083 | 62.909
13 | 1.843 | 0.03041 | -0.083 | 60.608
13.5 | 1.88 | 0.03232 | -0.083 | 58.166
14 | 1.915 | 0.0345 | -0.084 | 55.5
14.5 | 1.946 | 0.03698 | -0.084 | 52.619
15 | 1.976 | 0.03939 | -0.084 | 50.166
15.5 | 2.003 | 0.04185 | -0.085 | 47.862
16 | 2.027 | 0.04465 | -0.085 | 45.393
16.5 | 2.047 | 0.04759 | -0.085 | 43.027
17 | 2.066 | 0.05082 | -0.085 | 40.651
17.5 | 2.081 | 0.05431 | -0.086 | 38.322
18 | 2.094 | 0.05807 | -0.086 | 36.055
18.5 | 2.104 | 0.06183 | -0.086 | 34.026
19 | 2.109 | 0.06643 | -0.086 | 31.754
19.5 | 2.112 | 0.07114 | -0.086 | 29.687
20 | 2.111 | 0.07598 | -0.086 | 27.781

## 42. Re 1M Mach 0.00 (2)
BIGFOIL.COM POLAR EXPORT
GA 30A419
GA 30A419 |  |  |  | Cl Max: | 1.5841 | at alpha= | 18 | deg
XFOIL ncrit=9 |  |  |  | L/D Max: | 107.131 | at alpha= | 7 | deg
Re: | 1000000 |  |  | Cd Min: | 0.10371 | at alpha= | -20 | deg
Mach: | 0 |  |  | Cl=0 at alpha= | -3.0359 | deg
|  |  |  | @ Cl=0.1, Cd= | 0.0082637
|  |  |  | @ Cl=0.4, Cd= | 0.0078459
|  |  |  | @ Cl=0.6, Cd= | 0.0071641
alpha (deg) | Cl | Cd | Cm | Cl/Cd
-20 | -1.005 | 0.10371 | -0.0559 | -9.6905
-19.5 | -1.0281 | 0.09329 | -0.0614 | -11.0205
-19 | -1.0556 | 0.08245 | -0.0671 | -12.8029
-18.5 | -1.0866 | 0.07148 | -0.0727 | -15.2015
-18 | -1.121 | 0.06063 | -0.0782 | -18.4892
-17.5 | -1.1485 | 0.05076 | -0.0831 | -22.6261
-17 | -1.1621 | 0.04241 | -0.0876 | -27.4016
-16.5 | -1.1641 | 0.03554 | -0.0915 | -32.7546
-16 | -1.1725 | 0.02934 | -0.0934 | -39.9625
-15.5 | -1.1668 | 0.02596 | -0.0918 | -44.9461
-15 | -1.1641 | 0.0239 | -0.0868 | -48.7071
-14.5 | -1.1401 | 0.0223 | -0.0844 | -51.1256
-14 | -1.0897 | 0.02041 | -0.0866 | -53.3905
-13.5 | -1.0418 | 0.01891 | -0.0873 | -55.0925
-13 | -1.0024 | 0.01791 | -0.0852 | -55.9687
-12.5 | -0.9704 | 0.0169 | -0.0815 | -57.4201
-12 | -0.9311 | 0.01612 | -0.0789 | -57.7605
-11.5 | -0.8887 | 0.01538 | -0.0767 | -57.7828
-11 | -0.844 | 0.01468 | -0.0749 | -57.4932
-10.5 | -0.7973 | 0.01405 | -0.0734 | -56.7473
-10 | -0.7478 | 0.01356 | -0.0723 | -55.1475
-9.5 | -0.6988 | 0.01296 | -0.0712 | -53.9198
-9 | -0.6482 | 0.01247 | -0.0702 | -51.9808
-8.5 | -0.5965 | 0.01202 | -0.0695 | -49.6256
-8 | -0.5437 | 0.01158 | -0.0689 | -46.9516
-7.5 | -0.4906 | 0.01119 | -0.0683 | -43.8427
-7 | -0.4371 | 0.01081 | -0.0678 | -40.4348
-6.5 | -0.3827 | 0.01045 | -0.0674 | -36.622
-6 | -0.3286 | 0.01014 | -0.0669 | -32.4063
-5.5 | -0.2736 | 0.00979 | -0.0667 | -27.9469
-5 | -0.2186 | 0.00952 | -0.0664 | -22.9622
-4.5 | -0.1632 | 0.00923 | -0.0662 | -17.6815
-4 | -0.1076 | 0.00899 | -0.066 | -11.9689
-3.5 | -0.0517 | 0.00875 | -0.0658 | -5.9086
-3 | 0.004 | 0.00855 | -0.0657 | 0.46784
-2.5 | 0.0604 | 0.00837 | -0.0656 | 7.2162
-2 | 0.1163 | 0.00822 | -0.0655 | 14.1484
-1.5 | 0.1729 | 0.0081 | -0.0655 | 21.3457
-1 | 0.229 | 0.008 | -0.0654 | 28.625
-0.5 | 0.2854 | 0.00792 | -0.0653 | 36.0354
0 | 0.3415 | 0.00785 | -0.0652 | 43.5032
0.5 | 0.3971 | 0.00785 | -0.065 | 50.586
1 | 0.4531 | 0.00777 | -0.0649 | 58.314
1.5 | 0.5076 | 0.00772 | -0.0645 | 65.7513
2 | 0.5586 | 0.00752 | -0.0635 | 74.2819
2.5 | 0.6028 | 0.00714 | -0.0609 | 84.4258
3 | 0.6531 | 0.00728 | -0.0593 | 89.7115
3.5 | 0.705 | 0.00757 | -0.0581 | 93.1308
4 | 0.757 | 0.00792 | -0.0571 | 95.5808
4.5 | 0.8166 | 0.00833 | -0.0579 | 98.0312
5 | 0.881 | 0.00878 | -0.0599 | 100.3417
5.5 | 0.9536 | 0.00929 | -0.0638 | 102.648
6 | 1.024 | 0.00984 | -0.0673 | 104.065
6.5 | 1.0982 | 0.01037 | -0.0717 | 105.9016
7 | 1.1688 | 0.01091 | -0.0754 | 107.1311
7.5 | 1.1972 | 0.01136 | -0.0704 | 105.3873
8 | 1.2006 | 0.01171 | -0.0602 | 102.5278
8.5 | 1.2125 | 0.01216 | -0.0519 | 99.7122
9 | 1.2382 | 0.01284 | -0.0469 | 96.433
9.5 | 1.2696 | 0.01368 | -0.0433 | 92.807
10 | 1.3021 | 0.01465 | -0.0402 | 88.8805
10.5 | 1.3338 | 0.01579 | -0.0373 | 84.4712
11 | 1.3642 | 0.01711 | -0.0346 | 79.7312
11.5 | 1.3928 | 0.01865 | -0.032 | 74.681
12.5 | 1.4454 | 0.02233 | -0.0272 | 64.7291
13 | 1.4692 | 0.02448 | -0.025 | 60.0163
13.5 | 1.4908 | 0.02688 | -0.023 | 55.4613
14 | 1.5096 | 0.02958 | -0.0209 | 51.0345
14.5 | 1.5248 | 0.03271 | -0.019 | 46.6157
15 | 1.5397 | 0.03598 | -0.0174 | 42.7932
15.5 | 1.5541 | 0.03942 | -0.016 | 39.4242
16 | 1.5634 | 0.04343 | -0.0147 | 35.9982
16.5 | 1.5719 | 0.04763 | -0.0136 | 33.0023
17 | 1.58 | 0.05201 | -0.0128 | 30.3788
17.5 | 1.5806 | 0.05724 | -0.0121 | 27.6136
18 | 1.5841 | 0.06233 | -0.0118 | 25.4147
18.5 | 1.5815 | 0.06821 | -0.0117 | 23.1857
19 | 1.5768 | 0.07447 | -0.0119 | 21.1736
19.5 | 1.5718 | 0.0809 | -0.0124 | 19.4289
20 | 1.5612 | 0.08812 | -0.0134 | 17.7167

## 43. Re 1M Mach 0.10 (1)
BIGFOIL.COM POLAR EXPORT
GA 30A419
GA 30A419 |  |  |  | Cl Max: | 2.096 | at alpha= | 19 | deg
JavaFoil+Calcfoil stall+Eppler ext transition |  |  |  | L/D Max: | 83.52 | at alpha= | 8.5 | deg
Re: | 1000000 |  |  | Cd Min: | 0.01198 | at alpha= | 3 | deg
Mach: | 0.1 |  |  | Cl=0 at alpha= | -3.0156 | deg
|  |  |  | @ Cl=0.1, Cd= | 0.012569
|  |  |  | @ Cl=0.4, Cd= | 0.012209
|  |  |  | @ Cl=0.6, Cd= | 0.012685
alpha (deg) | Cl | Cd | Cm | Cl/Cd
-20 | -1.201 | 0.14483 | -0.026 | -8.29
-19.5 | -1.204 | 0.13475 | -0.027 | -8.932
-19 | -1.203 | 0.12617 | -0.027 | -9.538
-18.5 | -1.2 | 0.11852 | -0.028 | -10.129
-18 | -1.196 | 0.11057 | -0.029 | -10.816
-17.5 | -1.191 | 0.10198 | -0.03 | -11.675
-17 | -1.182 | 0.09465 | -0.031 | -12.484
-16.5 | -1.172 | 0.08651 | -0.032 | -13.545
-16 | -1.159 | 0.07929 | -0.033 | -14.612
-15.5 | -1.143 | 0.07288 | -0.034 | -15.679
-15 | -1.126 | 0.06584 | -0.036 | -17.095
-14.5 | -1.106 | 0.0595 | -0.037 | -18.585
-14 | -1.084 | 0.05349 | -0.038 | -20.275
-13.5 | -1.059 | 0.04752 | -0.039 | -22.293
-13 | -1.033 | 0.04231 | -0.041 | -24.411
-12.5 | -1.015 | 0.03432 | -0.043 | -29.573
-12 | -0.993 | 0.02805 | -0.045 | -35.387
-11.5 | -0.969 | 0.0238 | -0.047 | -40.703
-11 | -0.934 | 0.02142 | -0.048 | -43.593
-10.5 | -0.891 | 0.01944 | -0.05 | -45.818
-10 | -0.848 | 0.01826 | -0.051 | -46.443
-9.5 | -0.793 | 0.01694 | -0.052 | -46.83
-9 | -0.737 | 0.01632 | -0.053 | -45.16
-8.5 | -0.68 | 0.01582 | -0.054 | -42.967
-8 | -0.621 | 0.01559 | -0.054 | -39.844
-7.5 | -0.562 | 0.0151 | -0.055 | -37.193
-7 | -0.501 | 0.0147 | -0.056 | -34.095
-6.5 | -0.44 | 0.01428 | -0.057 | -30.815
-6 | -0.378 | 0.01449 | -0.058 | -26.096
-5.5 | -0.316 | 0.0143 | -0.058 | -22.077
-5 | -0.253 | 0.01393 | -0.059 | -18.16
-4.5 | -0.19 | 0.01365 | -0.06 | -13.886
-4 | -0.126 | 0.0132 | -0.061 | -9.538
-3.5 | -0.062 | 0.01328 | -0.062 | -4.677
-3 | 0.002 | 0.01301 | -0.063 | 0.148
-2.5 | 0.066 | 0.01276 | -0.063 | 5.177
-2 | 0.13 | 0.0124 | -0.064 | 10.511
-1.5 | 0.195 | 0.01225 | -0.065 | 15.89
-1 | 0.259 | 0.01213 | -0.066 | 21.327
-0.5 | 0.323 | 0.01224 | -0.067 | 26.387
0 | 0.389 | 0.0122 | -0.067 | 31.935
0.5 | 0.454 | 0.01225 | -0.068 | 37.049
1 | 0.518 | 0.01241 | -0.069 | 41.737
1.5 | 0.582 | 0.01262 | -0.07 | 46.148
2 | 0.646 | 0.01285 | -0.071 | 50.291
2.5 | 0.71 | 0.01265 | -0.072 | 56.136
3 | 0.774 | 0.01198 | -0.072 | 64.624
3.5 | 0.838 | 0.01226 | -0.073 | 68.323
4 | 0.901 | 0.01311 | -0.074 | 68.702
4.5 | 0.964 | 0.0135 | -0.075 | 71.393
5 | 1.027 | 0.014 | -0.076 | 73.338
5.5 | 1.089 | 0.01411 | -0.076 | 77.195
6 | 1.151 | 0.01461 | -0.077 | 78.774
6.5 | 1.213 | 0.01497 | -0.078 | 81.002
7 | 1.274 | 0.0155 | -0.079 | 82.152
7.5 | 1.334 | 0.01605 | -0.079 | 83.146
8 | 1.394 | 0.01671 | -0.08 | 83.434
8.5 | 1.454 | 0.0174 | -0.081 | 83.52
9 | 1.511 | 0.01822 | -0.082 | 82.97
9.5 | 1.535 | 0.02012 | -0.081 | 76.275
10 | 1.585 | 0.02127 | -0.081 | 74.487
10.5 | 1.633 | 0.02267 | -0.082 | 72.03
11 | 1.678 | 0.02474 | -0.082 | 67.812
11.5 | 1.723 | 0.02608 | -0.082 | 66.072
12 | 1.767 | 0.02754 | -0.083 | 64.166
12.5 | 1.808 | 0.02915 | -0.083 | 62.023
13 | 1.846 | 0.03093 | -0.083 | 59.697
13.5 | 1.883 | 0.03294 | -0.084 | 57.162
14 | 1.917 | 0.03525 | -0.084 | 54.389
14.5 | 1.948 | 0.03776 | -0.084 | 51.581
15 | 1.977 | 0.04023 | -0.085 | 49.127
15.5 | 2.003 | 0.04282 | -0.085 | 46.769
16 | 2.025 | 0.04568 | -0.085 | 44.325
16.5 | 2.044 | 0.04879 | -0.085 | 41.896
17 | 2.061 | 0.05215 | -0.086 | 39.517
17.5 | 2.074 | 0.05581 | -0.086 | 37.166
18 | 2.085 | 0.05971 | -0.086 | 34.915
18.5 | 2.093 | 0.06375 | -0.086 | 32.822
19 | 2.096 | 0.06853 | -0.086 | 30.582
19.5 | 2.095 | 0.07348 | -0.086 | 28.512
20 | 2.091 | 0.07876 | -0.086 | 26.549

## 44. Re 1M Mach 0.10 (2)
BIGFOIL.COM POLAR EXPORT
GA 30A419
GA 30A419 |  |  |  | Cl Max: | 1.5725 | at alpha= | 17.5 | deg
XFOIL ncrit=9 |  |  |  | L/D Max: | 106.606 | at alpha= | 7 | deg
Re: | 1000000 |  |  | Cd Min: | 0.11001 | at alpha= | -20 | deg
Mach: | 0.1 |  |  | Cl=0 at alpha= | -3.0365 | deg
|  |  |  | @ Cl=0.1, Cd= | 0.0082985
|  |  |  | @ Cl=0.4, Cd= | 0.007879
|  |  |  | @ Cl=0.6, Cd= | 0.0072393
alpha (deg) | Cl | Cd | Cm | Cl/Cd
-20 | -0.9732 | 0.11001 | -0.0538 | -8.8465
-19.5 | -0.9922 | 0.10007 | -0.0591 | -9.9151
-19 | -1.0175 | 0.08935 | -0.0648 | -11.3878
-18.5 | -1.0446 | 0.07869 | -0.0704 | -13.2749
-18 | -1.0772 | 0.06775 | -0.076 | -15.8996
-17.5 | -1.1093 | 0.05733 | -0.0812 | -19.3494
-17 | -1.1335 | 0.04782 | -0.086 | -23.7035
-16.5 | -1.142 | 0.03998 | -0.0904 | -28.5643
-16 | -1.1521 | 0.03248 | -0.0943 | -35.4711
-15.5 | -1.1531 | 0.02772 | -0.0944 | -41.5981
-15 | -1.1492 | 0.025 | -0.091 | -45.968
-14.5 | -1.1396 | 0.02317 | -0.0866 | -49.1843
-14 | -1.0868 | 0.0214 | -0.089 | -50.785
-13.5 | -1.0431 | 0.01944 | -0.0897 | -53.6574
-13 | -1.0023 | 0.01826 | -0.088 | -54.8905
-12.5 | -0.9712 | 0.01732 | -0.084 | -56.0739
-12 | -0.9348 | 0.01638 | -0.0808 | -57.0696
-11.5 | -0.891 | 0.01572 | -0.0786 | -56.6794
-11 | -0.8484 | 0.01488 | -0.0764 | -57.0161
-10.5 | -0.8009 | 0.01428 | -0.0749 | -56.0854
-10 | -0.7524 | 0.01368 | -0.0735 | -55
-9.5 | -0.703 | 0.01309 | -0.0723 | -53.7051
-9 | -0.6519 | 0.01259 | -0.0713 | -51.7792
-8 | -0.5468 | 0.01169 | -0.0698 | -46.775
-7.5 | -0.4934 | 0.01128 | -0.0691 | -43.7411
-7 | -0.4398 | 0.0109 | -0.0685 | -40.3486
-6.5 | -0.3851 | 0.01051 | -0.0681 | -36.6413
-6 | -0.3304 | 0.01021 | -0.0676 | -32.3604
-5.5 | -0.2753 | 0.00985 | -0.0673 | -27.9492
-5 | -0.2197 | 0.00957 | -0.067 | -22.9572
-4.5 | -0.1642 | 0.00927 | -0.0667 | -17.7131
-4 | -0.1081 | 0.00903 | -0.0665 | -11.9712
-3.5 | -0.0521 | 0.00879 | -0.0663 | -5.9272
-3 | 0.0041 | 0.00858 | -0.0661 | 0.47786
-2.5 | 0.0607 | 0.00841 | -0.066 | 7.2176
-2 | 0.1171 | 0.00825 | -0.0659 | 14.1939
-1.5 | 0.1739 | 0.00814 | -0.0658 | 21.3636
-1 | 0.2304 | 0.00802 | -0.0657 | 28.7282
-0.5 | 0.2869 | 0.00796 | -0.0656 | 36.0427
0 | 0.3435 | 0.00788 | -0.0655 | 43.5914
0.5 | 0.3992 | 0.00788 | -0.0652 | 50.6599
1 | 0.4556 | 0.00781 | -0.0651 | 58.3355
1.5 | 0.5106 | 0.00776 | -0.0648 | 65.799
2 | 0.5621 | 0.00758 | -0.0638 | 74.1557
2.5 | 0.6066 | 0.00718 | -0.0611 | 84.4847
3 | 0.6568 | 0.00731 | -0.0594 | 89.8495
3.5 | 0.7087 | 0.00761 | -0.0582 | 93.1275
4 | 0.7609 | 0.00797 | -0.0571 | 95.4705
4.5 | 0.8204 | 0.00839 | -0.0578 | 97.7831
5 | 0.885 | 0.00886 | -0.0597 | 99.8871
5.5 | 0.9578 | 0.00939 | -0.0636 | 102.0021
6 | 1.0292 | 0.00994 | -0.0671 | 103.5412
6.5 | 1.1041 | 0.01046 | -0.0716 | 105.5545
7 | 1.1748 | 0.01102 | -0.0752 | 106.6062
7.5 | 1.1978 | 0.01146 | -0.069 | 104.5201
8.5 | 1.2111 | 0.01235 | -0.0501 | 98.0648
9 | 1.239 | 0.01307 | -0.0454 | 94.7972
9.5 | 1.2713 | 0.01395 | -0.042 | 91.1326
10 | 1.304 | 0.01497 | -0.0389 | 87.1075
10.5 | 1.3358 | 0.01617 | -0.0361 | 82.6098
11 | 1.3661 | 0.01756 | -0.0334 | 77.7961
11.5 | 1.3944 | 0.01919 | -0.0307 | 72.6628
12 | 1.4207 | 0.02104 | -0.0282 | 67.5238
12.5 | 1.4446 | 0.02317 | -0.0258 | 62.3479
13 | 1.4673 | 0.02548 | -0.0236 | 57.5863
13.5 | 1.4884 | 0.02801 | -0.0215 | 53.1382
14 | 1.5071 | 0.03083 | -0.0195 | 48.8842
14.5 | 1.5228 | 0.03401 | -0.0177 | 44.7751
15 | 1.5345 | 0.03763 | -0.0159 | 40.7786
15.5 | 1.5492 | 0.04115 | -0.0146 | 37.6476
16 | 1.5585 | 0.04526 | -0.0134 | 34.4344
16.5 | 1.5626 | 0.05001 | -0.0123 | 31.2458
17 | 1.5709 | 0.05447 | -0.0116 | 28.8397
17.5 | 1.5725 | 0.05972 | -0.011 | 26.3312
18 | 1.5721 | 0.06533 | -0.0108 | 24.064
18.5 | 1.5708 | 0.07116 | -0.0108 | 22.0742
19 | 1.5606 | 0.0782 | -0.0112 | 19.9565
19.5 | 1.5565 | 0.08461 | -0.0119 | 18.3962
20 | 1.5428 | 0.09236 | -0.0131 | 16.7042

## 45. Re 1M Mach 0.25 (1)
BIGFOIL.COM POLAR EXPORT
GA 30A419
GA 30A419 |  |  |  | Cl Max: | 2.011 | at alpha= | 17 | deg
JavaFoil+Calcfoil stall+Eppler ext transition |  |  |  | L/D Max: | 81.75 | at alpha= | 8 | deg
Re: | 1000000 |  |  | Cd Min: | 0.01221 | at alpha= | 3 | deg
Mach: | 0.25 |  |  | Cl=0 at alpha= | -3.0152 | deg
|  |  |  | @ Cl=0.1, Cd= | 0.012726
|  |  |  | @ Cl=0.4, Cd= | 0.01237
|  |  |  | @ Cl=0.6, Cd= | 0.012885
alpha (deg) | Cl | Cd | Cm | Cl/Cd
-20 | -0.964 | 0.176 | -0.024 | -5.476
-19.5 | -0.99 | 0.16445 | -0.024 | -6.019
-19 | -1.012 | 0.15412 | -0.025 | -6.569
-18.5 | -1.032 | 0.14367 | -0.026 | -7.183
-18 | -1.048 | 0.13317 | -0.027 | -7.868
-17.5 | -1.059 | 0.12405 | -0.028 | -8.537
-17 | -1.068 | 0.11547 | -0.029 | -9.247
-16.5 | -1.074 | 0.10535 | -0.031 | -10.19
-16 | -1.073 | 0.09814 | -0.032 | -10.934
-15.5 | -1.071 | 0.08949 | -0.033 | -11.974
-15 | -1.066 | 0.08101 | -0.034 | -13.156
-14.5 | -1.056 | 0.07341 | -0.036 | -14.388
-14 | -1.044 | 0.06599 | -0.037 | -15.817
-13.5 | -1.028 | 0.05835 | -0.039 | -17.612
-13 | -1.007 | 0.05243 | -0.04 | -19.201
-12.5 | -0.985 | 0.04511 | -0.042 | -21.83
-12 | -0.958 | 0.03966 | -0.043 | -24.157
-11.5 | -0.941 | 0.03181 | -0.046 | -29.594
-11 | -0.922 | 0.02503 | -0.048 | -36.848
-10.5 | -0.891 | 0.02165 | -0.05 | -41.177
-10 | -0.85 | 0.01978 | -0.052 | -42.968
-9.5 | -0.808 | 0.01779 | -0.053 | -45.405
-9 | -0.752 | 0.01703 | -0.054 | -44.139
-8.5 | -0.694 | 0.01633 | -0.055 | -42.509
-8 | -0.635 | 0.01604 | -0.056 | -39.598
-7.5 | -0.575 | 0.01552 | -0.057 | -37.043
-7 | -0.513 | 0.01504 | -0.058 | -34.149
-6.5 | -0.451 | 0.01459 | -0.058 | -30.919
-6 | -0.388 | 0.01416 | -0.059 | -27.406
-5.5 | -0.324 | 0.01439 | -0.06 | -22.528
-5 | -0.26 | 0.01418 | -0.061 | -18.304
-4.5 | -0.195 | 0.01383 | -0.062 | -14.07
-4 | -0.129 | 0.01346 | -0.063 | -9.605
-3.5 | -0.064 | 0.0132 | -0.063 | -4.833
-3 | 0.002 | 0.01312 | -0.064 | 0.151
-2.5 | 0.068 | 0.01291 | -0.065 | 5.258
-2 | 0.134 | 0.01253 | -0.066 | 10.688
-1.5 | 0.2 | 0.01234 | -0.067 | 16.205
-1 | 0.266 | 0.01237 | -0.068 | 21.494
-0.5 | 0.332 | 0.01236 | -0.068 | 26.84
0 | 0.4 | 0.01237 | -0.069 | 32.342
0.5 | 0.466 | 0.01249 | -0.07 | 37.324
1 | 0.532 | 0.01263 | -0.071 | 42.131
1.5 | 0.598 | 0.01289 | -0.072 | 46.397
2 | 0.664 | 0.01273 | -0.073 | 52.159
2.5 | 0.73 | 0.01332 | -0.074 | 54.775
3 | 0.795 | 0.01221 | -0.074 | 65.096
3.5 | 0.86 | 0.01254 | -0.075 | 68.582
4 | 0.925 | 0.01293 | -0.076 | 71.565
4.5 | 0.99 | 0.01335 | -0.077 | 74.129
5 | 1.054 | 0.01445 | -0.078 | 72.954
5.5 | 1.118 | 0.01457 | -0.078 | 76.753
6 | 1.181 | 0.01513 | -0.079 | 78.097
6.5 | 1.244 | 0.01568 | -0.08 | 79.361
7 | 1.307 | 0.01612 | -0.081 | 81.069
7.5 | 1.368 | 0.01674 | -0.082 | 81.738
8 | 1.429 | 0.01748 | -0.082 | 81.75
8.5 | 1.46 | 0.01918 | -0.081 | 76.1
9 | 1.513 | 0.02032 | -0.082 | 74.452
9.5 | 1.564 | 0.0215 | -0.082 | 72.775
10 | 1.614 | 0.02295 | -0.083 | 70.303
10.5 | 1.658 | 0.02533 | -0.083 | 65.459
11 | 1.704 | 0.02679 | -0.084 | 63.623
11.5 | 1.748 | 0.02839 | -0.084 | 61.58
12 | 1.79 | 0.03017 | -0.084 | 59.332
12.5 | 1.827 | 0.03217 | -0.085 | 56.802
13 | 1.862 | 0.03443 | -0.085 | 54.087
13.5 | 1.895 | 0.03682 | -0.085 | 51.473
14 | 1.924 | 0.03976 | -0.086 | 48.403
14.5 | 1.949 | 0.04269 | -0.086 | 45.665
15 | 1.971 | 0.04581 | -0.086 | 43.018
15.5 | 1.988 | 0.049 | -0.086 | 40.577
16 | 2 | 0.05275 | -0.086 | 37.911
16.5 | 2.008 | 0.05667 | -0.087 | 35.433
17 | 2.011 | 0.06119 | -0.087 | 32.873
17.5 | 2.01 | 0.06579 | -0.087 | 30.554
18 | 2.005 | 0.07128 | -0.087 | 28.124
18.5 | 1.994 | 0.07726 | -0.087 | 25.807
19 | 1.977 | 0.08387 | -0.087 | 23.577
19.5 | 1.954 | 0.09083 | -0.087 | 21.507
20 | 1.923 | 0.09944 | -0.086 | 19.337

## 46. Re 1M Mach 0.25 (2)
BIGFOIL.COM POLAR EXPORT
GA 30A419
GA 30A419 |  |  |  | Cl Max: | 1.5203 | at alpha= | 16.5 | deg
XFOIL ncrit=9 |  |  |  | L/D Max: | 101.607 | at alpha= | 6.5 | deg
Re: | 1000000 |  |  | Cd Min: | 0.12136 | at alpha= | -19 | deg
Mach: | 0.25 |  |  | Cl=0 at alpha= | -3.0393 | deg
|  |  |  | @ Cl=0.1, Cd= | 0.0084921
|  |  |  | @ Cl=0.4, Cd= | 0.0080205
|  |  |  | @ Cl=0.6, Cd= | 0.0077378
alpha (deg) | Cl | Cd | Cm | Cl/Cd
-19 | -0.849 | 0.12136 | -0.0534 | -6.9957
-18.5 | -0.8657 | 0.11129 | -0.0591 | -7.7788
-18 | -0.8855 | 0.10099 | -0.0647 | -8.7682
-17.5 | -0.9097 | 0.09033 | -0.0704 | -10.0709
-17 | -0.9356 | 0.0798 | -0.076 | -11.7243
-16.5 | -0.9649 | 0.06929 | -0.0815 | -13.9255
-16 | -0.9959 | 0.05908 | -0.0867 | -16.8568
-15.5 | -1.0281 | 0.04886 | -0.0919 | -21.0418
-15 | -1.0537 | 0.03907 | -0.0973 | -26.9695
-14.5 | -1.0615 | 0.0319 | -0.1008 | -33.2759
-14 | -1.0707 | 0.02756 | -0.0987 | -38.8498
-13.5 | -1.0267 | 0.0241 | -0.1024 | -42.6017
-13 | -0.9927 | 0.02133 | -0.1025 | -46.5401
-12.5 | -0.9647 | 0.0196 | -0.0988 | -49.2194
-12 | -0.9353 | 0.01841 | -0.0942 | -50.8039
-11.5 | -0.9074 | 0.01722 | -0.0891 | -52.6945
-11 | -0.8656 | 0.01632 | -0.086 | -53.0392
-10 | -0.7725 | 0.01474 | -0.0812 | -52.4084
-9.5 | -0.7236 | 0.01397 | -0.0792 | -51.7967
-9 | -0.6719 | 0.01331 | -0.0775 | -50.4808
-8.5 | -0.6188 | 0.01275 | -0.0761 | -48.5333
-7.5 | -0.5096 | 0.01175 | -0.0738 | -43.3702
-7 | -0.4541 | 0.01131 | -0.0729 | -40.1503
-6.5 | -0.398 | 0.0109 | -0.072 | -36.5138
-6 | -0.3409 | 0.01053 | -0.0714 | -32.3742
-5.5 | -0.2847 | 0.01018 | -0.0706 | -27.9666
-5 | -0.2267 | 0.00984 | -0.0702 | -23.0386
-4.5 | -0.1698 | 0.00955 | -0.0696 | -17.7801
-4 | -0.1115 | 0.00924 | -0.0693 | -12.0671
-3.5 | -0.0539 | 0.00904 | -0.0688 | -5.9624
-3 | 0.0046 | 0.00877 | -0.0686 | 0.52452
-2.5 | 0.0622 | 0.00862 | -0.0682 | 7.2158
-2 | 0.1213 | 0.00842 | -0.0681 | 14.4062
-1.5 | 0.1789 | 0.00832 | -0.0677 | 21.5024
-1 | 0.2381 | 0.00819 | -0.0676 | 29.072
-0.5 | 0.2958 | 0.00812 | -0.0673 | 36.4286
0 | 0.3542 | 0.00806 | -0.0671 | 43.9454
0.5 | 0.4121 | 0.00801 | -0.0668 | 51.4482
1 | 0.4692 | 0.00802 | -0.0664 | 58.5037
1.5 | 0.5253 | 0.00801 | -0.0658 | 65.5805
2 | 0.5796 | 0.00792 | -0.0649 | 73.1818
2.5 | 0.6255 | 0.00751 | -0.0622 | 83.2889
3.5 | 0.726 | 0.0079 | -0.0579 | 91.8987
4 | 0.7797 | 0.00829 | -0.0566 | 94.0531
4.5 | 0.8395 | 0.00874 | -0.0568 | 96.0526
5 | 0.9068 | 0.00924 | -0.0587 | 98.1385
5.5 | 0.9821 | 0.00982 | -0.0624 | 100.0102
6 | 1.0576 | 0.01048 | -0.0663 | 100.916
6.5 | 1.1319 | 0.01114 | -0.07 | 101.6068
7.5 | 1.1696 | 0.01201 | -0.055 | 97.3855
8 | 1.1863 | 0.01262 | -0.0474 | 94.0016
8.5 | 1.2147 | 0.01346 | -0.0424 | 90.2452
9 | 1.2467 | 0.0145 | -0.0386 | 85.9793
9.5 | 1.2792 | 0.01574 | -0.0352 | 81.2706
10 | 1.3108 | 0.01718 | -0.0321 | 76.298
10.5 | 1.341 | 0.01885 | -0.0292 | 71.1406
11 | 1.369 | 0.02078 | -0.0264 | 65.8807
11.5 | 1.3941 | 0.02302 | -0.0237 | 60.5604
12 | 1.4179 | 0.02546 | -0.0212 | 55.6913
12.5 | 1.4397 | 0.02816 | -0.0188 | 51.1257
13 | 1.459 | 0.03116 | -0.0166 | 46.8228
13.5 | 1.4752 | 0.03455 | -0.0145 | 42.6975
14 | 1.4882 | 0.03831 | -0.0125 | 38.8463
14.5 | 1.4976 | 0.04254 | -0.0108 | 35.2045
15 | 1.5092 | 0.0467 | -0.0094 | 32.3169
15.5 | 1.5155 | 0.0515 | -0.0083 | 29.4272
16 | 1.515 | 0.05707 | -0.0073 | 26.5463
16.5 | 1.5203 | 0.06224 | -0.0067 | 24.4264
17 | 1.5184 | 0.06827 | -0.0064 | 22.2411
17.5 | 1.5112 | 0.07504 | -0.0065 | 20.1386
18 | 1.5068 | 0.08167 | -0.007 | 18.4499
18.5 | 1.4923 | 0.08957 | -0.0079 | 16.6607
19 | 1.4857 | 0.09674 | -0.0092 | 15.3577
19.5 | 1.4677 | 0.10538 | -0.0111 | 13.9277
20 | 1.4612 | 0.11277 | -0.0131 | 12.9573

## 47. Re 1M Mach 0.50 (1)
BIGFOIL.COM POLAR EXPORT
GA 30A419
GA 30A419 |  |  |  | Cl Max: | 1.749 | at alpha= | 11.5 | deg
JavaFoil+Calcfoil stall+Eppler ext transition |  |  |  | L/D Max: | 73.083 | at alpha= | 5 | deg
Re: | 1000000 |  |  | Cd Min: | 0.01304 | at alpha= | -1.5 | deg
Mach: | 0.5 |  |  | Cl=0 at alpha= | -3.0137 | deg
|  |  |  | @ Cl=0.1, Cd= | 0.013522
|  |  |  | @ Cl=0.4, Cd= | 0.01317
|  |  |  | @ Cl=0.6, Cd= | 0.013719
alpha (deg) | Cl | Cd | Cm | Cl/Cd
-20 | -1.006 | 0.21095 | -0.026 | -4.769
-19.5 | -0.977 | 0.20303 | -0.026 | -4.814
-19 | -0.952 | 0.20556 | -0.027 | -4.629
-18.5 | -0.92 | 0.19416 | -0.027 | -4.74
-18 | -0.889 | 0.18547 | -0.027 | -4.792
-17.5 | -0.859 | 0.17916 | -0.027 | -4.792
-17 | -0.83 | 0.17379 | -0.027 | -4.774
-16.5 | -0.8 | 0.16963 | -0.027 | -4.718
-16 | -0.771 | 0.16955 | -0.028 | -4.549
-15.5 | -0.742 | 0.1647 | -0.028 | -4.505
-15 | -0.715 | 0.15783 | -0.029 | -4.529
-14.5 | -0.684 | 0.14557 | -0.029 | -4.7
-14 | -0.653 | 0.1372 | -0.028 | -4.761
-13.5 | -0.623 | 0.13878 | -0.028 | -4.489
-13 | -0.594 | 0.13482 | -0.028 | -4.402
-12.5 | -0.564 | 0.12835 | -0.028 | -4.393
-12 | -0.536 | 0.12362 | -0.03 | -4.332
-11.5 | -0.503 | 0.11387 | -0.026 | -4.42
-11 | -0.474 | 0.10082 | -0.026 | -4.698
-10.5 | -0.653 | 0.07579 | -0.038 | -8.611
-10 | -0.708 | 0.05754 | -0.045 | -12.304
-9.5 | -0.716 | 0.04537 | -0.049 | -15.778
-9 | -0.703 | 0.0371 | -0.052 | -18.948
-8.5 | -0.689 | 0.02681 | -0.057 | -25.701
-8 | -0.666 | 0.02069 | -0.061 | -32.195
-7.5 | -0.624 | 0.0178 | -0.063 | -35.032
-7 | -0.561 | 0.017 | -0.064 | -33.025
-6.5 | -0.496 | 0.01635 | -0.065 | -30.344
-6 | -0.428 | 0.01553 | -0.066 | -27.595
-5.5 | -0.359 | 0.0149 | -0.067 | -24.1
-5 | -0.288 | 0.01447 | -0.068 | -19.923
-4.5 | -0.216 | 0.01525 | -0.069 | -14.193
-4 | -0.144 | 0.01479 | -0.07 | -9.738
-3.5 | -0.071 | 0.01432 | -0.071 | -4.962
-3 | 0.002 | 0.01369 | -0.072 | 0.161
-2.5 | 0.076 | 0.01368 | -0.073 | 5.536
-2 | 0.149 | 0.0132 | -0.074 | 11.32
-1.5 | 0.223 | 0.01304 | -0.075 | 17.121
-1 | 0.297 | 0.01306 | -0.076 | 22.722
-0.5 | 0.37 | 0.01315 | -0.077 | 28.16
0 | 0.447 | 0.0132 | -0.077 | 33.861
0.5 | 0.521 | 0.01344 | -0.078 | 38.737
1 | 0.594 | 0.0137 | -0.079 | 43.388
1.5 | 0.668 | 0.01393 | -0.08 | 47.931
2 | 0.741 | 0.01425 | -0.081 | 52.002
2.5 | 0.814 | 0.01458 | -0.082 | 55.816
3 | 0.886 | 0.01505 | -0.083 | 58.918
3.5 | 0.959 | 0.01402 | -0.084 | 68.392
4 | 1.031 | 0.01461 | -0.085 | 70.546
4.5 | 1.102 | 0.01525 | -0.086 | 72.247
5 | 1.172 | 0.01604 | -0.087 | 73.083
5.5 | 1.242 | 0.0177 | -0.088 | 70.191
6 | 1.284 | 0.01871 | -0.087 | 68.592
6.5 | 1.346 | 0.01986 | -0.087 | 67.768
7 | 1.406 | 0.02111 | -0.088 | 66.611
7.5 | 1.464 | 0.02252 | -0.088 | 64.993
8 | 1.518 | 0.02392 | -0.089 | 63.475
8.5 | 1.57 | 0.02601 | -0.089 | 60.351
9 | 1.613 | 0.02913 | -0.089 | 55.384
9.5 | 1.653 | 0.03227 | -0.089 | 51.218
10 | 1.69 | 0.03501 | -0.09 | 48.264
10.5 | 1.72 | 0.03823 | -0.09 | 44.98
11 | 1.74 | 0.04227 | -0.09 | 41.17
11.5 | 1.749 | 0.04724 | -0.09 | 37.026
12 | 1.738 | 0.05373 | -0.09 | 32.352
12.5 | 1.692 | 0.06127 | -0.09 | 27.62
13 | 1.585 | 0.07181 | -0.089 | 22.074
13.5 | 1.032 | 0.11741 | -0.079 | 8.787
14 | 1.004 | 0.14611 | -0.056 | 6.871
14.5 | 1.054 | 0.1508 | -0.069 | 6.992
15 | 1.08 | 0.16587 | -0.069 | 6.513
15.5 | 1.092 | 0.17082 | -0.061 | 6.395
16 | 1.123 | 0.17848 | -0.063 | 6.29
16.5 | 1.158 | 0.18326 | -0.067 | 6.318

## 48. Re 1M Mach 0.50 (2)
BIGFOIL.COM POLAR EXPORT
GA 30A419
GA 30A419 |  |  |  | Cl Max: | 1.3485 | at alpha= | 12.5 | deg
XFOIL ncrit=9 |  |  |  | L/D Max: | 84.0281 | at alpha= | 3.5 | deg
Re: | 1000000 |  |  | Cd Min: | 0.23725 | at alpha= | -20 | deg
Mach: | 0.5 |  |  | Cl=0 at alpha= | -3.0421 | deg
|  |  |  | @ Cl=0.1, Cd= | 0.0093498
|  |  |  | @ Cl=0.4, Cd= | 0.0088308
|  |  |  | @ Cl=0.6, Cd= | 0.0090687
alpha (deg) | Cl | Cd | Cm | Cl/Cd
-20 | -0.514 | 0.23725 | -0.0038 | -2.1665
-19.5 | -0.4935 | 0.22867 | -0.009 | -2.1581
-19 | -0.4739 | 0.21998 | -0.0142 | -2.1543
-18.5 | -0.4578 | 0.21027 | -0.0197 | -2.1772
-18 | -0.4417 | 0.20114 | -0.0249 | -2.196
-17.5 | -0.4171 | 0.195 | -0.0289 | -2.139
-17 | -0.4032 | 0.18557 | -0.034 | -2.1728
-16.5 | -0.3944 | 0.17526 | -0.0395 | -2.2504
-16 | -0.3729 | 0.16885 | -0.0432 | -2.2085
-15.5 | -0.3818 | 0.1554 | -0.0499 | -2.4569
-14.5 | -0.3951 | 0.13328 | -0.0611 | -2.9644
-14 | -0.472 | 0.11294 | -0.0724 | -4.1792
-13 | -0.5432 | 0.08539 | -0.0917 | -6.3614
-12.5 | -0.5816 | 0.07221 | -0.1015 | -8.0543
-12 | -0.6272 | 0.06142 | -0.1063 | -10.2117
-11.5 | -0.6711 | 0.05096 | -0.1112 | -13.1692
-11 | -0.7035 | 0.04116 | -0.1166 | -17.0918
-10 | -0.724 | 0.02495 | -0.126 | -29.018
-9 | -0.6933 | 0.01854 | -0.1167 | -37.3948
-8.5 | -0.6633 | 0.01692 | -0.1097 | -39.2021
-8 | -0.6187 | 0.01558 | -0.1044 | -39.7112
-7.5 | -0.5667 | 0.01446 | -0.0999 | -39.1909
-7 | -0.5091 | 0.01355 | -0.0962 | -37.572
-6 | -0.3856 | 0.01218 | -0.0903 | -31.6585
-5.5 | -0.3226 | 0.01163 | -0.0878 | -27.7386
-5 | -0.2572 | 0.01112 | -0.0859 | -23.1295
-4.5 | -0.1926 | 0.0107 | -0.0839 | -18
-4 | -0.1263 | 0.01029 | -0.0825 | -12.2741
-3.5 | -0.0609 | 0.01002 | -0.081 | -6.0778
-3 | 0.0056 | 0.00967 | -0.0798 | 0.57911
-2.5 | 0.0707 | 0.00946 | -0.0785 | 7.4736
-2 | 0.1372 | 0.00921 | -0.0775 | 14.8969
-1.5 | 0.2026 | 0.00908 | -0.0764 | 22.3128
-1 | 0.2678 | 0.00895 | -0.0753 | 29.9218
-0.5 | 0.3333 | 0.00886 | -0.0743 | 37.6185
0 | 0.3974 | 0.00883 | -0.0731 | 45.0057
0.5 | 0.4603 | 0.00885 | -0.0716 | 52.0113
1 | 0.5221 | 0.00891 | -0.07 | 58.5971
1.5 | 0.5824 | 0.00902 | -0.068 | 64.5676
2 | 0.6402 | 0.00918 | -0.0657 | 69.7386
2.5 | 0.6948 | 0.00933 | -0.0627 | 74.4695
3 | 0.7394 | 0.00917 | -0.058 | 80.6325
3.5 | 0.7781 | 0.00926 | -0.0513 | 84.0281
4 | 0.8273 | 0.00988 | -0.047 | 83.7348
4.5 | 0.887 | 0.01068 | -0.0452 | 83.0524
5 | 0.9652 | 0.0117 | -0.0474 | 82.4957
6.5 | 1.0962 | 0.01515 | -0.0366 | 72.3564
7 | 1.1271 | 0.01669 | -0.0313 | 67.5315
7.5 | 1.161 | 0.01855 | -0.027 | 62.5876
8 | 1.1938 | 0.02072 | -0.0232 | 57.6158
8.5 | 1.2242 | 0.02325 | -0.0196 | 52.6538
9 | 1.2512 | 0.02611 | -0.016 | 47.9203
9.5 | 1.2749 | 0.02935 | -0.0127 | 43.4378
10 | 1.2946 | 0.033 | -0.0095 | 39.2303
10.5 | 1.3114 | 0.03701 | -0.0065 | 35.4337
11 | 1.3234 | 0.04153 | -0.0038 | 31.8661
11.5 | 1.334 | 0.04632 | -0.0014 | 28.7997
12 | 1.3435 | 0.05136 | 0.0006 | 26.1585
12.5 | 1.3485 | 0.05694 | 0.0023 | 23.6828
13 | 1.3481 | 0.06313 | 0.0036 | 21.3543
13.5 | 1.3439 | 0.06987 | 0.0043 | 19.2343
14 | 1.3426 | 0.07654 | 0.0047 | 17.5412
14.5 | 1.3356 | 0.08389 | 0.0045 | 15.9208
15 | 1.3237 | 0.09194 | 0.0036 | 14.3974
15.5 | 1.3186 | 0.09952 | 0.0025 | 13.2496
16 | 1.3081 | 0.10785 | 0.0007 | 12.1289
16.5 | 1.3005 | 0.11614 | -0.0016 | 11.1977
17 | 1.2934 | 0.12455 | -0.0043 | 10.3846
17.5 | 1.2848 | 0.13345 | -0.0079 | 9.6276

## 49. Re 2M Mach 0.00 (1)
BIGFOIL.COM POLAR EXPORT
GA 30A419
GA 30A419 |  |  |  | Cl Max: | 2.13 | at alpha= | 19.5 | deg
JavaFoil+Calcfoil stall+Eppler ext transition |  |  |  | L/D Max: | 90.607 | at alpha= | 8.5 | deg
Re: | 2000000 |  |  | Cd Min: | 0.01136 | at alpha= | -1 | deg
Mach: | 0 |  |  | Cl=0 at alpha= | -3.0156 | deg
|  |  |  | @ Cl=0.1, Cd= | 0.011618
|  |  |  | @ Cl=0.4, Cd= | 0.011627
|  |  |  | @ Cl=0.6, Cd= | 0.011993
alpha (deg) | Cl | Cd | Cm | Cl/Cd
-20 | -1.247 | 0.12103 | -0.027 | -10.305
-19.5 | -1.248 | 0.11172 | -0.028 | -11.17
-19 | -1.247 | 0.10338 | -0.029 | -12.061
-18.5 | -1.243 | 0.09623 | -0.03 | -12.913
-18 | -1.236 | 0.08968 | -0.031 | -13.78
-17.5 | -1.229 | 0.08159 | -0.032 | -15.064
-17 | -1.22 | 0.0743 | -0.033 | -16.415
-16.5 | -1.207 | 0.06821 | -0.034 | -17.699
-16 | -1.193 | 0.06187 | -0.035 | -19.278
-15.5 | -1.175 | 0.05664 | -0.036 | -20.742
-15 | -1.156 | 0.0508 | -0.037 | -22.763
-14.5 | -1.137 | 0.04534 | -0.039 | -25.073
-14 | -1.117 | 0.0395 | -0.04 | -28.274
-13.5 | -1.102 | 0.03198 | -0.042 | -34.446
-13 | -1.085 | 0.02645 | -0.044 | -41.003
-12.5 | -1.061 | 0.02252 | -0.046 | -47.134
-12 | -1.027 | 0.02033 | -0.047 | -50.486
-11.5 | -0.989 | 0.0191 | -0.048 | -51.761
-11 | -0.95 | 0.01702 | -0.049 | -55.85
-10.5 | -0.899 | 0.01734 | -0.05 | -51.844
-10 | -0.846 | 0.01575 | -0.051 | -53.708
-9.5 | -0.791 | 0.01556 | -0.052 | -50.814
-9 | -0.734 | 0.0151 | -0.052 | -48.644
-8.5 | -0.677 | 0.01426 | -0.053 | -47.473
-8 | -0.619 | 0.01476 | -0.054 | -41.917
-7.5 | -0.559 | 0.014 | -0.055 | -39.963
-7 | -0.499 | 0.01376 | -0.056 | -36.261
-6.5 | -0.438 | 0.01294 | -0.057 | -33.863
-6 | -0.377 | 0.01315 | -0.057 | -28.64
-5.5 | -0.314 | 0.01297 | -0.058 | -24.234
-5 | -0.252 | 0.0126 | -0.059 | -19.987
-4.5 | -0.189 | 0.01239 | -0.06 | -15.231
-4 | -0.125 | 0.01208 | -0.061 | -10.381
-3.5 | -0.062 | 0.01205 | -0.061 | -5.129
-3 | 0.002 | 0.01191 | -0.062 | 0.161
-2.5 | 0.066 | 0.01173 | -0.063 | 5.608
-2 | 0.13 | 0.01152 | -0.064 | 11.255
-1.5 | 0.194 | 0.01141 | -0.065 | 16.973
-1 | 0.258 | 0.01136 | -0.066 | 22.664
-0.5 | 0.321 | 0.01149 | -0.066 | 27.969
0 | 0.388 | 0.01161 | -0.067 | 33.379
0.5 | 0.452 | 0.0117 | -0.068 | 38.586
1 | 0.516 | 0.01186 | -0.069 | 43.479
1.5 | 0.579 | 0.01196 | -0.07 | 48.438
2 | 0.643 | 0.01206 | -0.07 | 53.34
2.5 | 0.707 | 0.01192 | -0.071 | 59.283
3 | 0.77 | 0.01254 | -0.072 | 61.396
3.5 | 0.834 | 0.0124 | -0.073 | 67.208
4 | 0.897 | 0.01226 | -0.074 | 73.157
4.5 | 0.959 | 0.01218 | -0.074 | 78.747
5 | 1.022 | 0.01303 | -0.075 | 78.385
5.5 | 1.084 | 0.0131 | -0.076 | 82.744
6 | 1.146 | 0.01344 | -0.077 | 85.257
6.5 | 1.207 | 0.01381 | -0.078 | 87.395
7 | 1.268 | 0.01431 | -0.078 | 88.606
7.5 | 1.328 | 0.01483 | -0.079 | 89.535
8 | 1.388 | 0.01538 | -0.08 | 90.232
8.5 | 1.447 | 0.01597 | -0.081 | 90.607
9 | 1.505 | 0.01666 | -0.081 | 90.328
9.5 | 1.561 | 0.01746 | -0.082 | 89.422
10 | 1.585 | 0.01937 | -0.081 | 81.863
10.5 | 1.634 | 0.02062 | -0.082 | 79.245
11 | 1.682 | 0.02159 | -0.082 | 77.937
11.5 | 1.729 | 0.02265 | -0.083 | 76.367
12 | 1.774 | 0.0238 | -0.083 | 74.557
12.5 | 1.816 | 0.02514 | -0.083 | 72.248
13 | 1.856 | 0.02657 | -0.084 | 69.845
13.5 | 1.894 | 0.02816 | -0.084 | 67.251
14 | 1.929 | 0.03001 | -0.085 | 64.265
14.5 | 1.96 | 0.03209 | -0.085 | 61.092
15 | 1.99 | 0.03411 | -0.085 | 58.336
15.5 | 2.018 | 0.03617 | -0.086 | 55.797
16 | 2.042 | 0.03855 | -0.086 | 52.97
16.5 | 2.064 | 0.04103 | -0.086 | 50.294
17 | 2.082 | 0.04381 | -0.086 | 47.526
17.5 | 2.098 | 0.04661 | -0.087 | 45.016
18 | 2.111 | 0.04988 | -0.087 | 42.323
18.5 | 2.122 | 0.05313 | -0.087 | 39.934
19 | 2.128 | 0.05688 | -0.087 | 37.413
19.5 | 2.13 | 0.06075 | -0.087 | 35.063
20 | 2.13 | 0.06527 | -0.087 | 32.627

## 50. Re 2M Mach 0.00 (2)
BIGFOIL.COM POLAR EXPORT
GA 30A419
GA 30A419 |  |  |  | Cl Max: | 1.6875 | at alpha= | 19 | deg
XFOIL ncrit=9 |  |  |  | L/D Max: | 121.658 | at alpha= | 7.5 | deg
Re: | 2000000 |  |  | Cd Min: | 0.07441 | at alpha= | 20 | deg
Mach: | 0 |  |  | Cl=0 at alpha= | -3.0239 | deg
|  |  |  | @ Cl=0.1, Cd= | 0.007153
|  |  |  | @ Cl=0.4, Cd= | 0.0067595
|  |  |  | @ Cl=0.6, Cd= | 0.00691
alpha (deg) | Cl | Cd | Cm | Cl/Cd
-20 | -1.2466 | 0.07074 | -0.0727 | -17.6223
-19.5 | -1.3095 | 0.05644 | -0.08 | -23.2016
-19 | -1.346 | 0.04551 | -0.0857 | -29.5759
-18.5 | -1.3569 | 0.03754 | -0.0901 | -36.1454
-18 | -1.353 | 0.03189 | -0.0928 | -42.4271
-17.5 | -1.3488 | 0.02731 | -0.0935 | -49.3885
-17 | -1.3398 | 0.02403 | -0.0922 | -55.7553
-16.5 | -1.3228 | 0.02193 | -0.0895 | -60.3192
-16 | -1.311 | 0.02048 | -0.0845 | -64.0137
-15.5 | -1.2653 | 0.01913 | -0.0851 | -66.1422
-15 | -1.2175 | 0.0179 | -0.0855 | -68.0168
-14.5 | -1.1819 | 0.0167 | -0.0832 | -70.7725
-14 | -1.1504 | 0.01591 | -0.0793 | -72.3067
-13.5 | -1.1098 | 0.01526 | -0.0769 | -72.7261
-13 | -1.0682 | 0.01455 | -0.0746 | -73.4158
-12.5 | -1.0231 | 0.01391 | -0.073 | -73.5514
-12 | -0.9748 | 0.01341 | -0.0717 | -72.692
-11.5 | -0.9269 | 0.0128 | -0.0705 | -72.4141
-11 | -0.8762 | 0.01237 | -0.0696 | -70.8327
-10.5 | -0.8259 | 0.01185 | -0.0686 | -69.6962
-9.5 | -0.7205 | 0.01103 | -0.0674 | -65.3218
-9 | -0.6673 | 0.01062 | -0.0669 | -62.8343
-8.5 | -0.6135 | 0.01027 | -0.0664 | -59.7371
-8 | -0.5586 | 0.00992 | -0.0662 | -56.3105
-7.5 | -0.5037 | 0.0096 | -0.0659 | -52.4688
-7 | -0.4484 | 0.00931 | -0.0656 | -48.1633
-6.5 | -0.3926 | 0.00902 | -0.0655 | -43.5255
-6 | -0.3369 | 0.00878 | -0.0653 | -38.3713
-5.5 | -0.2803 | 0.00849 | -0.0653 | -33.0153
-5 | -0.2244 | 0.00826 | -0.0652 | -27.1671
-4.5 | -0.1674 | 0.008 | -0.0652 | -20.925
-4 | -0.1112 | 0.00781 | -0.0651 | -14.2382
-3.5 | -0.0537 | 0.00758 | -0.0653 | -7.0844
-3 | 0.0027 | 0.00743 | -0.0652 | 0.36339
-2.5 | 0.0603 | 0.00723 | -0.0654 | 8.3402
-2 | 0.117 | 0.00712 | -0.0654 | 16.4326
-1.5 | 0.1746 | 0.00695 | -0.0656 | 25.1223
-1 | 0.2314 | 0.0069 | -0.0656 | 33.5362
-0.5 | 0.2892 | 0.0068 | -0.0659 | 42.5294
0 | 0.346 | 0.00675 | -0.0659 | 51.2593
0.5 | 0.4026 | 0.00676 | -0.0659 | 59.5562
1 | 0.4591 | 0.00675 | -0.066 | 68.0148
1.5 | 0.5151 | 0.00682 | -0.0659 | 75.5279
2 | 0.5702 | 0.00691 | -0.0657 | 82.5181
3 | 0.6762 | 0.00691 | -0.0646 | 97.8582
3.5 | 0.7229 | 0.00664 | -0.0627 | 108.8705
4 | 0.7731 | 0.00676 | -0.0614 | 114.3639
4.5 | 0.8241 | 0.00703 | -0.0603 | 117.2262
5 | 0.8745 | 0.00734 | -0.0591 | 119.1417
5.5 | 0.9243 | 0.00769 | -0.0578 | 120.1951
6 | 0.9747 | 0.00808 | -0.0568 | 120.6312
6.5 | 1.0373 | 0.00855 | -0.0586 | 121.3216
7 | 1.0996 | 0.00905 | -0.0604 | 121.5028
7.5 | 1.1667 | 0.00959 | -0.0634 | 121.658
8 | 1.2304 | 0.0102 | -0.0658 | 120.6275
8.5 | 1.2842 | 0.0108 | -0.0662 | 118.9074
9 | 1.281 | 0.01114 | -0.0546 | 114.991
9.5 | 1.3061 | 0.01178 | -0.0493 | 110.8744
10 | 1.3388 | 0.01258 | -0.0459 | 106.4229
10.5 | 1.3728 | 0.01349 | -0.043 | 101.7643
11 | 1.4061 | 0.01454 | -0.0403 | 96.7056
11.5 | 1.4384 | 0.01573 | -0.0378 | 91.4431
12 | 1.4691 | 0.01711 | -0.0353 | 85.8621
12.5 | 1.4981 | 0.01867 | -0.0329 | 80.241
13 | 1.5252 | 0.02045 | -0.0306 | 74.5819
13.5 | 1.5498 | 0.02247 | -0.0283 | 68.972
14 | 1.573 | 0.02468 | -0.0262 | 63.7358
14.5 | 1.5962 | 0.02699 | -0.0244 | 59.1404
15 | 1.6152 | 0.02971 | -0.0225 | 54.3655
15.5 | 1.6304 | 0.03285 | -0.0207 | 49.6317
16 | 1.6474 | 0.03594 | -0.0192 | 45.8375
16.5 | 1.6599 | 0.03953 | -0.0178 | 41.9909
17 | 1.6679 | 0.04362 | -0.0164 | 38.237
17.5 | 1.6783 | 0.04761 | -0.0155 | 35.251
18 | 1.6833 | 0.05223 | -0.0146 | 32.2286
18.5 | 1.6867 | 0.05709 | -0.0139 | 29.5446
19 | 1.6875 | 0.06239 | -0.0136 | 27.0476
19.5 | 1.6851 | 0.06812 | -0.0134 | 24.7372
20 | 1.679 | 0.07441 | -0.0136 | 22.5642

## 51. Re 2M Mach 0.10 (1)
BIGFOIL.COM POLAR EXPORT
GA 30A419
GA 30A419 |  |  |  | Cl Max: | 2.114 | at alpha= | 19 | deg
JavaFoil+Calcfoil stall+Eppler ext transition |  |  |  | L/D Max: | 90.433 | at alpha= | 8.5 | deg
Re: | 2000000 |  |  | Cd Min: | 0.01139 | at alpha= | -1.5 | deg
Mach: | 0.1 |  |  | Cl=0 at alpha= | -3.0156 | deg
|  |  |  | @ Cl=0.1, Cd= | 0.011598
|  |  |  | @ Cl=0.4, Cd= | 0.01165
|  |  |  | @ Cl=0.6, Cd= | 0.012031
alpha (deg) | Cl | Cd | Cm | Cl/Cd
-20 | -1.217 | 0.12554 | -0.027 | -9.695
-19.5 | -1.221 | 0.11568 | -0.028 | -10.557
-19 | -1.222 | 0.10744 | -0.029 | -11.377
-18.5 | -1.221 | 0.09988 | -0.03 | -12.223
-18 | -1.217 | 0.09291 | -0.031 | -13.097
-17.5 | -1.212 | 0.08488 | -0.032 | -14.278
-17 | -1.204 | 0.07814 | -0.033 | -15.404
-16.5 | -1.194 | 0.07107 | -0.034 | -16.802
-16 | -1.182 | 0.06431 | -0.035 | -18.378
-15.5 | -1.166 | 0.05911 | -0.036 | -19.718
-15 | -1.149 | 0.05271 | -0.037 | -21.798
-14.5 | -1.129 | 0.04786 | -0.038 | -23.58
-14 | -1.109 | 0.0419 | -0.04 | -26.465
-13.5 | -1.094 | 0.03425 | -0.042 | -31.929
-13 | -1.078 | 0.02813 | -0.044 | -38.305
-12.5 | -1.058 | 0.02333 | -0.046 | -45.357
-12 | -1.025 | 0.02086 | -0.047 | -49.146
-11.5 | -0.988 | 0.01951 | -0.048 | -50.641
-11 | -0.953 | 0.01716 | -0.05 | -55.521
-10.5 | -0.902 | 0.01747 | -0.05 | -51.627
-10 | -0.849 | 0.01592 | -0.051 | -53.293
-9.5 | -0.794 | 0.01573 | -0.052 | -50.449
-9 | -0.737 | 0.01519 | -0.053 | -48.543
-8.5 | -0.68 | 0.01427 | -0.054 | -47.638
-8 | -0.621 | 0.01448 | -0.054 | -42.904
-7.5 | -0.562 | 0.01371 | -0.055 | -40.973
-7 | -0.501 | 0.01378 | -0.056 | -36.373
-6.5 | -0.44 | 0.01292 | -0.057 | -34.069
-6 | -0.378 | 0.01323 | -0.058 | -28.594
-5.5 | -0.316 | 0.01296 | -0.058 | -24.375
-5 | -0.253 | 0.01272 | -0.059 | -19.883
-4.5 | -0.19 | 0.0125 | -0.06 | -15.162
-4 | -0.126 | 0.01206 | -0.061 | -10.442
-3.5 | -0.062 | 0.01213 | -0.062 | -5.119
-3 | 0.002 | 0.01194 | -0.063 | 0.161
-2.5 | 0.066 | 0.01171 | -0.063 | 5.644
-2 | 0.13 | 0.0115 | -0.064 | 11.33
-1.5 | 0.195 | 0.01139 | -0.065 | 17.087
-1 | 0.259 | 0.01146 | -0.066 | 22.582
-0.5 | 0.323 | 0.01149 | -0.067 | 28.109
0 | 0.389 | 0.01164 | -0.067 | 33.463
0.5 | 0.454 | 0.0117 | -0.068 | 38.773
1 | 0.518 | 0.01185 | -0.069 | 43.72
1.5 | 0.582 | 0.012 | -0.07 | 48.536
2 | 0.646 | 0.01211 | -0.071 | 53.359
2.5 | 0.71 | 0.01197 | -0.072 | 59.351
3 | 0.774 | 0.01219 | -0.072 | 63.482
3.5 | 0.838 | 0.01245 | -0.073 | 67.285
4 | 0.901 | 0.01234 | -0.074 | 72.998
4.5 | 0.964 | 0.01269 | -0.075 | 75.942
5 | 1.027 | 0.01311 | -0.076 | 78.335
5.5 | 1.089 | 0.01317 | -0.076 | 82.704
6 | 1.151 | 0.01358 | -0.077 | 84.782
6.5 | 1.213 | 0.0139 | -0.078 | 87.239
7 | 1.274 | 0.01439 | -0.079 | 88.493
7.5 | 1.334 | 0.01492 | -0.08 | 89.397
8 | 1.394 | 0.01548 | -0.08 | 90.086
8.5 | 1.454 | 0.01607 | -0.081 | 90.433
9 | 1.511 | 0.01683 | -0.082 | 89.802
9.5 | 1.568 | 0.01759 | -0.082 | 89.175
10 | 1.591 | 0.01965 | -0.081 | 80.953
10.5 | 1.639 | 0.02088 | -0.082 | 78.51
11 | 1.688 | 0.02187 | -0.082 | 77.18
11.5 | 1.735 | 0.02296 | -0.083 | 75.537
12 | 1.779 | 0.02417 | -0.083 | 73.621
12.5 | 1.82 | 0.02555 | -0.084 | 71.238
13 | 1.86 | 0.02705 | -0.084 | 68.763
13.5 | 1.897 | 0.02877 | -0.085 | 65.928
14 | 1.931 | 0.03071 | -0.085 | 62.871
14.5 | 1.962 | 0.03278 | -0.085 | 59.843
15 | 1.991 | 0.03488 | -0.085 | 57.082
15.5 | 2.018 | 0.03701 | -0.086 | 54.524
16 | 2.04 | 0.03946 | -0.086 | 51.703
16.5 | 2.06 | 0.04208 | -0.086 | 48.96
17 | 2.077 | 0.04497 | -0.087 | 46.192
17.5 | 2.091 | 0.04791 | -0.087 | 43.65
18 | 2.102 | 0.05132 | -0.087 | 40.966
18.5 | 2.111 | 0.05481 | -0.087 | 38.507
19 | 2.114 | 0.05867 | -0.087 | 36.034
19.5 | 2.114 | 0.06285 | -0.087 | 33.633
20 | 2.11 | 0.06749 | -0.088 | 31.265

## 52. Re 2M Mach 0.10 (2)
BIGFOIL.COM POLAR EXPORT
GA 30A419
GA 30A419 |  |  |  | Cl Max: | 1.6769 | at alpha= | 19 | deg
XFOIL ncrit=9 |  |  |  | L/D Max: | 121.095 | at alpha= | 7 | deg
Re: | 2000000 |  |  | Cd Min: | 0.08351 | at alpha= | -20 | deg
Mach: | 0.1 |  |  | Cl=0 at alpha= | -3.0238 | deg
|  |  |  | @ Cl=0.1, Cd= | 0.0071772
|  |  |  | @ Cl=0.4, Cd= | 0.0067791
|  |  |  | @ Cl=0.6, Cd= | 0.0069889
alpha (deg) | Cl | Cd | Cm | Cl/Cd
-20 | -1.1662 | 0.08351 | -0.0676 | -13.9648
-19.5 | -1.237 | 0.06757 | -0.076 | -18.3069
-19 | -1.2951 | 0.054 | -0.0829 | -23.9833
-18.5 | -1.3273 | 0.04353 | -0.0885 | -30.4916
-18 | -1.3356 | 0.03582 | -0.0929 | -37.2864
-17.5 | -1.3293 | 0.03055 | -0.0951 | -43.5123
-17 | -1.3278 | 0.02598 | -0.0952 | -51.1085
-16.5 | -1.3156 | 0.02316 | -0.0932 | -56.8048
-16 | -1.3013 | 0.0213 | -0.0893 | -61.0939
-15.5 | -1.2688 | 0.0198 | -0.0877 | -64.0808
-15 | -1.2185 | 0.01851 | -0.0886 | -65.8293
-14.5 | -1.1825 | 0.01719 | -0.0865 | -68.79
-14 | -1.1527 | 0.01625 | -0.0823 | -70.9354
-13.5 | -1.1154 | 0.01554 | -0.0792 | -71.7761
-13 | -1.0726 | 0.0149 | -0.0769 | -71.9866
-12.5 | -1.0289 | 0.01414 | -0.0749 | -72.7652
-12 | -0.9811 | 0.01358 | -0.0734 | -72.2459
-11.5 | -0.9326 | 0.013 | -0.072 | -71.7385
-11 | -0.8822 | 0.01249 | -0.0709 | -70.6325
-10.5 | -0.8312 | 0.01199 | -0.0699 | -69.3244
-10 | -0.7785 | 0.0116 | -0.0692 | -67.1121
-9.5 | -0.7256 | 0.01112 | -0.0685 | -65.2518
-9 | -0.6718 | 0.01071 | -0.0679 | -62.7264
-8.5 | -0.6175 | 0.01036 | -0.0674 | -59.6042
-8 | -0.5622 | 0.01 | -0.067 | -56.22
-7.5 | -0.5069 | 0.00967 | -0.0667 | -52.4199
-7 | -0.4514 | 0.00938 | -0.0663 | -48.1237
-6.5 | -0.3951 | 0.00906 | -0.0662 | -43.6093
-6 | -0.3391 | 0.00881 | -0.0659 | -38.4904
-5.5 | -0.282 | 0.00854 | -0.0659 | -33.0211
-5 | -0.2257 | 0.00829 | -0.0657 | -27.2256
-4.5 | -0.1683 | 0.00805 | -0.0657 | -20.9068
-4 | -0.1118 | 0.00783 | -0.0656 | -14.2784
-3.5 | -0.054 | 0.00762 | -0.0657 | -7.0866
-3 | 0.0027 | 0.00745 | -0.0656 | 0.36242
-2.5 | 0.0608 | 0.00726 | -0.0658 | 8.3747
-2 | 0.1176 | 0.00714 | -0.0658 | 16.4706
-1.5 | 0.1757 | 0.00698 | -0.066 | 25.1719
-1 | 0.2328 | 0.00691 | -0.066 | 33.6903
-0.5 | 0.291 | 0.00683 | -0.0662 | 42.6061
0 | 0.3481 | 0.00677 | -0.0662 | 51.418
0.5 | 0.4051 | 0.00678 | -0.0662 | 59.7493
1 | 0.4616 | 0.00679 | -0.0662 | 67.9823
1.5 | 0.5178 | 0.00685 | -0.0661 | 75.5912
2 | 0.5734 | 0.00695 | -0.0659 | 82.5036
2.5 | 0.6281 | 0.00703 | -0.0656 | 89.3457
3 | 0.6803 | 0.00697 | -0.0648 | 97.604
3.5 | 0.7271 | 0.00668 | -0.0628 | 108.8473
4 | 0.7774 | 0.0068 | -0.0615 | 114.3235
4.5 | 0.8285 | 0.00707 | -0.0603 | 117.1853
5 | 0.879 | 0.00739 | -0.059 | 118.9445
5.5 | 0.9289 | 0.00774 | -0.0577 | 120.0129
6 | 0.9798 | 0.00814 | -0.0566 | 120.3686
6.5 | 1.0426 | 0.00862 | -0.0583 | 120.9513
7 | 1.1056 | 0.00913 | -0.0602 | 121.0953
7.5 | 1.173 | 0.0097 | -0.0631 | 120.9278
8 | 1.2364 | 0.01034 | -0.0654 | 119.5745
8.5 | 1.2729 | 0.01085 | -0.062 | 117.318
9 | 1.2805 | 0.01128 | -0.0527 | 113.5195
9.5 | 1.3087 | 0.01196 | -0.048 | 109.4231
10 | 1.3421 | 0.0128 | -0.0447 | 104.8516
10.5 | 1.3756 | 0.01379 | -0.0417 | 99.7534
11 | 1.4082 | 0.01495 | -0.0389 | 94.194
11.5 | 1.44 | 0.01623 | -0.0363 | 88.7246
12 | 1.4706 | 0.01769 | -0.0338 | 83.1317
12.5 | 1.4997 | 0.01932 | -0.0314 | 77.6242
13 | 1.5268 | 0.02118 | -0.0292 | 72.0869
13.5 | 1.5509 | 0.02332 | -0.0269 | 66.5051
14 | 1.5719 | 0.02577 | -0.0246 | 60.9973
14.5 | 1.5944 | 0.02823 | -0.0228 | 56.4789
15 | 1.6141 | 0.03099 | -0.021 | 52.0845
15.5 | 1.6293 | 0.03422 | -0.0192 | 47.6125
16 | 1.6436 | 0.03762 | -0.0176 | 43.6895
16.5 | 1.6562 | 0.04133 | -0.0163 | 40.0726
17 | 1.663 | 0.04564 | -0.015 | 36.4373
17.5 | 1.6699 | 0.05007 | -0.014 | 33.3513
18 | 1.675 | 0.0548 | -0.0133 | 30.5657
18.5 | 1.675 | 0.06013 | -0.0127 | 27.8563
19 | 1.6769 | 0.06541 | -0.0124 | 25.6368
19.5 | 1.6723 | 0.07147 | -0.0124 | 23.3986
20 | 1.6665 | 0.07789 | -0.0127 | 21.3956

## 53. Re 2M Mach 0.25 (1)
BIGFOIL.COM POLAR EXPORT
GA 30A419
GA 30A419 |  |  |  | Cl Max: | 2.028 | at alpha= | 17 | deg
JavaFoil+Calcfoil stall+Eppler ext transition |  |  |  | L/D Max: | 88.418 | at alpha= | 8 | deg
Re: | 2000000 |  |  | Cd Min: | 0.01154 | at alpha= | -1 | deg
Mach: | 0.25 |  |  | Cl=0 at alpha= | -3.0152 | deg
|  |  |  | @ Cl=0.1, Cd= | 0.011775
|  |  |  | @ Cl=0.4, Cd= | 0.01179
|  |  |  | @ Cl=0.6, Cd= | 0.012164
alpha (deg) | Cl | Cd | Cm | Cl/Cd
-20 | -0.971 | 0.15952 | -0.025 | -6.09
-19.5 | -0.999 | 0.14759 | -0.026 | -6.771
-19 | -1.022 | 0.13824 | -0.027 | -7.392
-18.5 | -1.043 | 0.12823 | -0.028 | -8.133
-18 | -1.062 | 0.11637 | -0.029 | -9.123
-17.5 | -1.075 | 0.1068 | -0.03 | -10.068
-17 | -1.085 | 0.09838 | -0.032 | -11.027
-16.5 | -1.092 | 0.08895 | -0.033 | -12.282
-16 | -1.093 | 0.08176 | -0.034 | -13.374
-15.5 | -1.091 | 0.0748 | -0.035 | -14.586
-15 | -1.087 | 0.0666 | -0.036 | -16.318
-14.5 | -1.077 | 0.06025 | -0.038 | -17.882
-14 | -1.066 | 0.05329 | -0.039 | -20
-13.5 | -1.049 | 0.04682 | -0.041 | -22.407
-13 | -1.028 | 0.0418 | -0.042 | -24.592
-12.5 | -1.017 | 0.03282 | -0.044 | -30.979
-12 | -1.002 | 0.02636 | -0.046 | -37.99
-11.5 | -0.981 | 0.02182 | -0.049 | -44.966
-11 | -0.947 | 0.01975 | -0.05 | -47.922
-10.5 | -0.905 | 0.01837 | -0.051 | -49.294
-10 | -0.862 | 0.01716 | -0.053 | -50.249
-9.5 | -0.808 | 0.016 | -0.053 | -50.515
-9 | -0.752 | 0.01536 | -0.054 | -48.984
-8.5 | -0.695 | 0.01478 | -0.055 | -47.006
-8 | -0.635 | 0.01445 | -0.056 | -43.988
-7.5 | -0.575 | 0.01481 | -0.057 | -38.822
-7 | -0.514 | 0.01408 | -0.058 | -36.488
-6.5 | -0.451 | 0.01382 | -0.058 | -32.658
-6 | -0.388 | 0.01332 | -0.059 | -29.138
-5.5 | -0.324 | 0.01314 | -0.06 | -24.664
-5 | -0.26 | 0.01299 | -0.061 | -19.996
-4.5 | -0.195 | 0.01259 | -0.062 | -15.463
-4 | -0.129 | 0.01228 | -0.063 | -10.533
-3.5 | -0.064 | 0.01204 | -0.063 | -5.3
-3 | 0.002 | 0.01203 | -0.064 | 0.164
-2.5 | 0.068 | 0.01192 | -0.065 | 5.694
-2 | 0.134 | 0.01162 | -0.066 | 11.526
-1.5 | 0.2 | 0.01159 | -0.067 | 17.255
-1 | 0.266 | 0.01154 | -0.068 | 23.045
-0.5 | 0.332 | 0.01169 | -0.068 | 28.392
0 | 0.4 | 0.01179 | -0.069 | 33.947
0.5 | 0.466 | 0.01187 | -0.07 | 39.265
1 | 0.532 | 0.01207 | -0.071 | 44.09
1.5 | 0.598 | 0.01217 | -0.072 | 49.145
2 | 0.664 | 0.01197 | -0.073 | 55.461
2.5 | 0.73 | 0.01259 | -0.074 | 57.937
3 | 0.795 | 0.01245 | -0.074 | 63.869
3.5 | 0.86 | 0.01268 | -0.075 | 67.823
4 | 0.925 | 0.01293 | -0.076 | 71.532
4.5 | 0.99 | 0.01253 | -0.077 | 78.997
5 | 1.054 | 0.01352 | -0.078 | 77.976
5.5 | 1.118 | 0.01355 | -0.079 | 82.485
6 | 1.181 | 0.01401 | -0.079 | 84.309
6.5 | 1.244 | 0.01451 | -0.08 | 85.782
7 | 1.307 | 0.01495 | -0.081 | 87.383
7.5 | 1.368 | 0.01553 | -0.082 | 88.123
8 | 1.429 | 0.01617 | -0.083 | 88.418
8.5 | 1.49 | 0.01686 | -0.083 | 88.376
9 | 1.548 | 0.0177 | -0.084 | 87.457
9.5 | 1.571 | 0.01979 | -0.083 | 79.342
10 | 1.619 | 0.02127 | -0.083 | 76.117
10.5 | 1.668 | 0.02238 | -0.084 | 74.534
11 | 1.716 | 0.02359 | -0.084 | 72.735
11.5 | 1.76 | 0.02493 | -0.085 | 70.603
12 | 1.802 | 0.02646 | -0.085 | 68.123
12.5 | 1.841 | 0.02816 | -0.085 | 65.368
13 | 1.876 | 0.03006 | -0.086 | 62.414
13.5 | 1.909 | 0.03212 | -0.086 | 59.424
14 | 1.938 | 0.03451 | -0.086 | 56.163
14.5 | 1.964 | 0.03695 | -0.087 | 53.151
15 | 1.985 | 0.03963 | -0.087 | 50.095
15.5 | 2.004 | 0.04238 | -0.087 | 47.281
16 | 2.017 | 0.04544 | -0.088 | 44.381
16.5 | 2.025 | 0.04876 | -0.088 | 41.527
17 | 2.028 | 0.05263 | -0.088 | 38.541
17.5 | 2.028 | 0.05663 | -0.088 | 35.803
18 | 2.022 | 0.06144 | -0.088 | 32.91
18.5 | 2.011 | 0.06664 | -0.088 | 30.181
19 | 1.995 | 0.07207 | -0.088 | 27.687
19.5 | 1.972 | 0.07801 | -0.088 | 25.28
20 | 1.943 | 0.08498 | -0.088 | 22.864

## 54. Re 2M Mach 0.25 (2)
BIGFOIL.COM POLAR EXPORT
GA 30A419
GA 30A419 |  |  |  | Cl Max: | 1.6253 | at alpha= | 17.5 | deg
XFOIL ncrit=9 |  |  |  | L/D Max: | 116.996 | at alpha= | 6.5 | deg
Re: | 2000000 |  |  | Cd Min: | 0.13104 | at alpha= | -20 | deg
Mach: | 0.25 |  |  | Cl=0 at alpha= | -3.0269 | deg
|  |  |  | @ Cl=0.1, Cd= | 0.0073057
|  |  |  | @ Cl=0.4, Cd= | 0.0068962
|  |  |  | @ Cl=0.6, Cd= | 0.0071397
alpha (deg) | Cl | Cd | Cm | Cl/Cd
-20 | -0.8949 | 0.13104 | -0.0475 | -6.8292
-19.5 | -0.9213 | 0.11948 | -0.0543 | -7.7109
-19 | -0.9531 | 0.10751 | -0.0612 | -8.8652
-18.5 | -0.9962 | 0.09444 | -0.0685 | -10.5485
-18 | -1.0518 | 0.0802 | -0.0764 | -13.1147
-17.5 | -1.1159 | 0.06576 | -0.0842 | -16.9693
-17 | -1.1751 | 0.05237 | -0.0913 | -22.4384
-16.5 | -1.2098 | 0.0415 | -0.0974 | -29.1518
-16 | -1.2312 | 0.03191 | -0.1033 | -38.5835
-15.5 | -1.2346 | 0.02637 | -0.1042 | -46.8184
-15 | -1.2223 | 0.02316 | -0.1023 | -52.7763
-14.5 | -1.1812 | 0.02077 | -0.1029 | -56.8705
-14 | -1.1484 | 0.01911 | -0.1001 | -60.0942
-13.5 | -1.1244 | 0.01765 | -0.095 | -63.7054
-13 | -1.0929 | 0.01654 | -0.0905 | -66.0762
-12.5 | -1.0546 | 0.01571 | -0.0866 | -67.1292
-12 | -1.0097 | 0.01489 | -0.0838 | -67.8106
-11.5 | -0.9625 | 0.0141 | -0.0814 | -68.2624
-11 | -0.9109 | 0.01351 | -0.0795 | -67.4241
-10.5 | -0.86 | 0.01281 | -0.0776 | -67.1351
-10 | -0.8061 | 0.01227 | -0.0762 | -65.6968
-9 | -0.6961 | 0.01124 | -0.0737 | -61.9306
-8.5 | -0.6398 | 0.0108 | -0.0727 | -59.2407
-8 | -0.583 | 0.01041 | -0.0718 | -56.0038
-7.5 | -0.5253 | 0.01002 | -0.0711 | -52.4251
-7 | -0.4676 | 0.00968 | -0.0705 | -48.3058
-6.5 | -0.4095 | 0.00936 | -0.0699 | -43.75
-6 | -0.3508 | 0.00905 | -0.0695 | -38.7624
-5.5 | -0.2923 | 0.00878 | -0.0691 | -33.2916
-5 | -0.2333 | 0.00849 | -0.0688 | -27.4794
-4.5 | -0.1745 | 0.00824 | -0.0685 | -21.1772
-4 | -0.1152 | 0.008 | -0.0684 | -14.4
-3.5 | -0.0562 | 0.00777 | -0.0682 | -7.2329
-2.5 | 0.0626 | 0.0074 | -0.068 | 8.4595
-2 | 0.1221 | 0.00725 | -0.068 | 16.8414
-1.5 | 0.1814 | 0.00712 | -0.068 | 25.4775
-1 | 0.2409 | 0.00701 | -0.068 | 34.3652
-0.5 | 0.2998 | 0.00697 | -0.0679 | 43.0129
0 | 0.3595 | 0.00691 | -0.0679 | 52.026
0.5 | 0.4182 | 0.00689 | -0.0678 | 60.6967
1 | 0.4765 | 0.00693 | -0.0676 | 68.759
1.5 | 0.5339 | 0.007 | -0.0673 | 76.2714
2 | 0.5908 | 0.00712 | -0.0669 | 82.9775
2.5 | 0.6468 | 0.00724 | -0.0663 | 89.337
3 | 0.701 | 0.00728 | -0.0655 | 96.2912
3.5 | 0.7494 | 0.007 | -0.0635 | 107.0571
4 | 0.7994 | 0.00706 | -0.0615 | 113.2295
4.5 | 0.8506 | 0.00736 | -0.0598 | 115.5707
5 | 0.9012 | 0.00772 | -0.058 | 116.7358
6.5 | 1.067 | 0.00912 | -0.0561 | 116.9956
7 | 1.1355 | 0.00972 | -0.0585 | 116.821
7.5 | 1.2011 | 0.01035 | -0.0604 | 116.0483
8 | 1.2461 | 0.01099 | -0.0583 | 113.3849
8.5 | 1.256 | 0.01158 | -0.0492 | 108.4629
9 | 1.2867 | 0.01235 | -0.0445 | 104.1862
9.5 | 1.3216 | 0.01332 | -0.041 | 99.2192
10 | 1.3568 | 0.01444 | -0.0379 | 93.9612
10.5 | 1.3902 | 0.01578 | -0.0349 | 88.0989
11 | 1.4222 | 0.01732 | -0.032 | 82.1132
11.5 | 1.4519 | 0.01912 | -0.0293 | 75.9362
12 | 1.4798 | 0.02115 | -0.0266 | 69.9669
12.5 | 1.5054 | 0.02342 | -0.024 | 64.2784
13 | 1.5276 | 0.02603 | -0.0215 | 58.6861
13.5 | 1.5476 | 0.02894 | -0.0192 | 53.4762
14 | 1.5681 | 0.03192 | -0.0171 | 49.1259
14.5 | 1.5854 | 0.03528 | -0.0152 | 44.9376
15 | 1.5975 | 0.03914 | -0.0133 | 40.815
15.5 | 1.6091 | 0.04322 | -0.0117 | 37.2304
16 | 1.6177 | 0.04766 | -0.0103 | 33.9425
16.5 | 1.6215 | 0.05269 | -0.0091 | 30.7743
17 | 1.624 | 0.05792 | -0.0081 | 28.0387
17.5 | 1.6253 | 0.06345 | -0.0075 | 25.6154
18 | 1.6179 | 0.07 | -0.0073 | 23.1129
18.5 | 1.6145 | 0.0763 | -0.0074 | 21.1599
19 | 1.6039 | 0.08349 | -0.0079 | 19.2107
19.5 | 1.5942 | 0.09076 | -0.0088 | 17.565
20 | 1.5801 | 0.09867 | -0.0102 | 16.014

## 55. Re 2M Mach 0.50 (1)
BIGFOIL.COM POLAR EXPORT
GA 30A419
GA 30A419 |  |  |  | Cl Max: | 1.762 | at alpha= | 11.5 | deg
JavaFoil+Calcfoil stall+Eppler ext transition |  |  |  | L/D Max: | 81.204 | at alpha= | 6 | deg
Re: | 2000000 |  |  | Cd Min: | 0.01212 | at alpha= | -1.5 | deg
Mach: | 0.5 |  |  | Cl=0 at alpha= | -3.0137 | deg
|  |  |  | @ Cl=0.1, Cd= | 0.012455
|  |  |  | @ Cl=0.4, Cd= | 0.012421
|  |  |  | @ Cl=0.6, Cd= | 0.012899
alpha (deg) | Cl | Cd | Cm | Cl/Cd
-20 | -1.007 | 0.18799 | -0.026 | -5.357
-19.5 | -0.978 | 0.18195 | -0.027 | -5.377
-19 | -0.953 | 0.18588 | -0.028 | -5.125
-18.5 | -0.924 | 0.16973 | -0.028 | -5.441
-18 | -0.892 | 0.16302 | -0.028 | -5.475
-17.5 | -0.861 | 0.16157 | -0.027 | -5.328
-17 | -0.831 | 0.15287 | -0.028 | -5.438
-16.5 | -0.802 | 0.15131 | -0.028 | -5.299
-16 | -0.772 | 0.14782 | -0.028 | -5.225
-15.5 | -0.743 | 0.14183 | -0.028 | -5.238
-15 | -0.716 | 0.14181 | -0.03 | -5.05
-14.5 | -0.687 | 0.12798 | -0.03 | -5.364
-14 | -0.656 | 0.12548 | -0.03 | -5.227
-13.5 | -0.624 | 0.12155 | -0.029 | -5.135
-13 | -0.594 | 0.11649 | -0.029 | -5.104
-12.5 | -0.565 | 0.11287 | -0.029 | -5.003
-12 | -0.536 | 0.11226 | -0.031 | -4.777
-11.5 | -0.505 | 0.10094 | -0.029 | -5.006
-11 | -0.474 | 0.09252 | -0.027 | -5.125
-10.5 | -0.668 | 0.06301 | -0.043 | -10.601
-10 | -0.725 | 0.0475 | -0.048 | -15.253
-9.5 | -0.732 | 0.03742 | -0.052 | -19.558
-9 | -0.732 | 0.02622 | -0.056 | -27.902
-8.5 | -0.717 | 0.0208 | -0.06 | -34.477
-8 | -0.682 | 0.0178 | -0.062 | -38.321
-7.5 | -0.624 | 0.0168 | -0.063 | -37.145
-7 | -0.562 | 0.01587 | -0.064 | -35.397
-6.5 | -0.496 | 0.01573 | -0.065 | -31.55
-6 | -0.429 | 0.01406 | -0.066 | -30.479
-5.5 | -0.359 | 0.0135 | -0.067 | -26.607
-5 | -0.288 | 0.0138 | -0.068 | -20.891
-4.5 | -0.216 | 0.01381 | -0.069 | -15.676
-4 | -0.144 | 0.01344 | -0.07 | -10.717
-3.5 | -0.071 | 0.01302 | -0.071 | -5.461
-3 | 0.002 | 0.01244 | -0.072 | 0.177
-2.5 | 0.076 | 0.01254 | -0.073 | 6.041
-2 | 0.149 | 0.01228 | -0.074 | 12.17
-1.5 | 0.223 | 0.01212 | -0.075 | 18.429
-1 | 0.297 | 0.01221 | -0.076 | 24.317
-0.5 | 0.37 | 0.01237 | -0.077 | 29.936
0 | 0.447 | 0.0125 | -0.077 | 35.737
0.5 | 0.521 | 0.01272 | -0.078 | 40.938
1 | 0.594 | 0.01288 | -0.079 | 46.135
1.5 | 0.668 | 0.01311 | -0.08 | 50.947
2 | 0.741 | 0.01342 | -0.081 | 55.201
2.5 | 0.814 | 0.0137 | -0.082 | 59.421
3 | 0.886 | 0.01415 | -0.083 | 62.66
3.5 | 0.959 | 0.01403 | -0.084 | 68.352
4 | 1.031 | 0.01445 | -0.085 | 71.329
4.5 | 1.102 | 0.0142 | -0.086 | 77.608
5 | 1.172 | 0.01484 | -0.087 | 78.997
5.5 | 1.242 | 0.01629 | -0.088 | 76.264
6 | 1.311 | 0.01614 | -0.089 | 81.204
6.5 | 1.379 | 0.01728 | -0.09 | 79.795
7 | 1.412 | 0.01923 | -0.088 | 73.44
7.5 | 1.471 | 0.02044 | -0.089 | 71.962
8 | 1.526 | 0.02193 | -0.089 | 69.566
8.5 | 1.577 | 0.02397 | -0.09 | 65.796
9 | 1.622 | 0.02629 | -0.09 | 61.711
9.5 | 1.665 | 0.02839 | -0.09 | 58.625
10 | 1.701 | 0.03069 | -0.091 | 55.435
10.5 | 1.731 | 0.03362 | -0.091 | 51.479
11 | 1.752 | 0.03701 | -0.091 | 47.35
11.5 | 1.762 | 0.04129 | -0.091 | 42.675
12 | 1.752 | 0.04662 | -0.091 | 37.573
12.5 | 1.706 | 0.05315 | -0.091 | 32.108
13 | 1.6 | 0.06196 | -0.09 | 25.821
13.5 | 1.053 | 0.09819 | -0.083 | 10.721
14 | 1.05 | 0.11826 | -0.077 | 8.876
14.5 | 1.084 | 0.12321 | -0.078 | 8.797
15 | 1.095 | 0.14503 | -0.074 | 7.547
15.5 | 1.095 | 0.14944 | -0.063 | 7.331
16 | 1.142 | 0.15131 | -0.072 | 7.546
16.5 | 1.182 | 0.15521 | -0.076 | 7.613

## 56. Re 2M Mach 0.50 (2)
BIGFOIL.COM POLAR EXPORT
GA 30A419
GA 30A419 |  |  |  | Cl Max: | 1.4546 | at alpha= | 13 | deg
XFOIL ncrit=9 |  |  |  | L/D Max: | 103.273 | at alpha= | 4.5 | deg
Re: | 2000000 |  |  | Cd Min: | 0.13409 | at alpha= | 18 | deg
Mach: | 0.5 |  |  | Cl=0 at alpha= | -3.0208 | deg
|  |  |  | @ Cl=0.1, Cd= | 0.0079617
|  |  |  | @ Cl=0.4, Cd= | 0.0075308
|  |  |  | @ Cl=0.6, Cd= | 0.0078663
alpha (deg) | Cl | Cd | Cm | Cl/Cd
-15.5 | -0.543 | 0.12818 | -0.0658 | -4.2362
-15 | -0.5813 | 0.1146 | -0.0742 | -5.0724
-14.5 | -0.6095 | 0.10312 | -0.081 | -5.9106
-14 | -0.6325 | 0.0911 | -0.0903 | -6.9429
-13.5 | -0.6665 | 0.0798 | -0.0971 | -8.3521
-13 | -0.7097 | 0.06934 | -0.1019 | -10.2351
-12.5 | -0.7555 | 0.05854 | -0.1077 | -12.9057
-12 | -0.8039 | 0.04748 | -0.114 | -16.9313
-11.5 | -0.8472 | 0.03619 | -0.1212 | -23.4098
-11 | -0.8668 | 0.02615 | -0.1291 | -33.1472
-10.5 | -0.8682 | 0.02101 | -0.1273 | -41.3232
-10 | -0.852 | 0.018 | -0.1214 | -47.3333
-9.5 | -0.8227 | 0.01607 | -0.1143 | -51.1948
-9 | -0.7816 | 0.01468 | -0.1078 | -53.2425
-8.5 | -0.726 | 0.01359 | -0.1029 | -53.4216
-8 | -0.6669 | 0.01268 | -0.0987 | -52.5946
-7.5 | -0.6035 | 0.01191 | -0.0952 | -50.6717
-7 | -0.5384 | 0.01128 | -0.0922 | -47.7305
-6.5 | -0.4719 | 0.01074 | -0.0896 | -43.9385
-6 | -0.4043 | 0.01027 | -0.0875 | -39.3671
-5.5 | -0.3369 | 0.00983 | -0.0855 | -34.2726
-5 | -0.2689 | 0.00945 | -0.0839 | -28.455
-4.5 | -0.2008 | 0.00909 | -0.0825 | -22.0902
-4 | -0.1328 | 0.00879 | -0.0812 | -15.1081
-3.5 | -0.0646 | 0.00849 | -0.0802 | -7.609
-3 | 0.0028 | 0.00826 | -0.0791 | 0.33898
-2.5 | 0.0712 | 0.00803 | -0.0783 | 8.8667
-2 | 0.1387 | 0.00787 | -0.0775 | 17.6239
-1.5 | 0.2056 | 0.00771 | -0.0767 | 26.6667
-1 | 0.273 | 0.00758 | -0.076 | 36.0158
-0.5 | 0.3397 | 0.00754 | -0.0752 | 45.0531
0 | 0.4051 | 0.00753 | -0.0742 | 53.7981
0.5 | 0.4697 | 0.00759 | -0.0731 | 61.8841
1 | 0.5331 | 0.0077 | -0.0718 | 69.2338
1.5 | 0.5952 | 0.00785 | -0.0703 | 75.8217
2.5 | 0.7161 | 0.00826 | -0.0664 | 86.6949
3 | 0.7741 | 0.0085 | -0.064 | 91.0706
3.5 | 0.8249 | 0.00869 | -0.0603 | 94.9252
4 | 0.871 | 0.00857 | -0.0558 | 101.6336
4.5 | 0.9181 | 0.00889 | -0.0511 | 103.2733
5 | 0.9642 | 0.00954 | -0.0464 | 101.0692
5.5 | 1.016 | 0.01037 | -0.043 | 97.9749
6.5 | 1.1592 | 0.01267 | -0.0451 | 91.4917
7 | 1.1854 | 0.01377 | -0.038 | 86.0857
7.5 | 1.2214 | 0.01523 | -0.0331 | 80.197
8 | 1.2589 | 0.01703 | -0.0291 | 73.9225
8.5 | 1.2939 | 0.01919 | -0.0253 | 67.4257
9 | 1.3251 | 0.02173 | -0.0215 | 60.9802
9.5 | 1.3527 | 0.02463 | -0.0179 | 54.9208
10 | 1.3771 | 0.02786 | -0.0143 | 49.4293
10.5 | 1.3983 | 0.03144 | -0.0109 | 44.4752
11 | 1.4156 | 0.03543 | -0.0077 | 39.9548
11.5 | 1.4299 | 0.03976 | -0.0048 | 35.9633
12 | 1.4384 | 0.04469 | -0.0021 | 32.1862
12.5 | 1.4489 | 0.04962 | 0.0002 | 29.1999
13 | 1.4546 | 0.05509 | 0.0022 | 26.4041
13.5 | 1.453 | 0.0613 | 0.0038 | 23.7031
14 | 1.4501 | 0.06783 | 0.0048 | 21.3784
14.5 | 1.4448 | 0.07473 | 0.0054 | 19.3336
15 | 1.4343 | 0.08229 | 0.0054 | 17.4298
15.5 | 1.4207 | 0.09033 | 0.0047 | 15.7279
16 | 1.4082 | 0.09851 | 0.0036 | 14.295
16.5 | 1.3897 | 0.10749 | 0.0016 | 12.9286
17 | 1.3783 | 0.11607 | -0.0007 | 11.8747
18 | 1.354 | 0.13409 | -0.0074 | 10.0977

## 57. Re 3M Mach 0.00 (1)
BIGFOIL.COM POLAR EXPORT
GA 30A419
GA 30A419 |  |  |  | Cl Max: | 2.138 | at alpha= | 19.5 | deg
JavaFoil+Calcfoil stall+Eppler ext transition |  |  |  | L/D Max: | 93.604 | at alpha= | 8 | deg
Re: | 3000000 |  |  | Cd Min: | 0.01114 | at alpha= | -2 | deg
Mach: | 0 |  |  | Cl=0 at alpha= | -3.0156 | deg
|  |  |  | @ Cl=0.1, Cd= | 0.011243
|  |  |  | @ Cl=0.4, Cd= | 0.011374
|  |  |  | @ Cl=0.6, Cd= | 0.011762
alpha (deg) | Cl | Cd | Cm | Cl/Cd
-20 | -1.257 | 0.11131 | -0.028 | -11.29
-19.5 | -1.26 | 0.10148 | -0.029 | -12.411
-19 | -1.258 | 0.09409 | -0.03 | -13.366
-18.5 | -1.254 | 0.08698 | -0.031 | -14.418
-18 | -1.248 | 0.08067 | -0.032 | -15.465
-17.5 | -1.241 | 0.07328 | -0.033 | -16.936
-17 | -1.233 | 0.066 | -0.034 | -18.676
-16.5 | -1.22 | 0.06054 | -0.035 | -20.153
-16 | -1.205 | 0.0549 | -0.036 | -21.951
-15.5 | -1.187 | 0.05031 | -0.037 | -23.605
-15 | -1.171 | 0.04437 | -0.038 | -26.385
-14.5 | -1.158 | 0.03678 | -0.04 | -31.493
-14 | -1.143 | 0.03118 | -0.042 | -36.651
-13.5 | -1.128 | 0.02529 | -0.043 | -44.599
-13 | -1.103 | 0.02196 | -0.045 | -50.253
-12.5 | -1.073 | 0.0197 | -0.046 | -54.475
-12 | -1.035 | 0.01888 | -0.047 | -54.817
-11.5 | -1 | 0.01705 | -0.049 | -58.672
-11 | -0.951 | 0.01605 | -0.049 | -59.227
-10.5 | -0.899 | 0.01591 | -0.05 | -56.515
-10 | -0.846 | 0.01486 | -0.051 | -56.918
-9.5 | -0.791 | 0.01475 | -0.052 | -53.614
-9 | -0.735 | 0.01482 | -0.053 | -49.587
-8.5 | -0.677 | 0.01406 | -0.053 | -48.179
-8 | -0.619 | 0.01403 | -0.054 | -44.1
-7.5 | -0.559 | 0.0137 | -0.055 | -40.837
-7 | -0.499 | 0.01302 | -0.056 | -38.357
-6.5 | -0.438 | 0.01303 | -0.057 | -33.627
-6 | -0.377 | 0.01254 | -0.057 | -30.03
-5.5 | -0.314 | 0.01235 | -0.058 | -25.46
-5 | -0.252 | 0.01214 | -0.059 | -20.733
-4.5 | -0.189 | 0.01185 | -0.06 | -15.928
-4 | -0.125 | 0.01163 | -0.061 | -10.779
-3.5 | -0.062 | 0.01166 | -0.061 | -5.302
-3 | 0.002 | 0.01154 | -0.062 | 0.166
-2.5 | 0.066 | 0.01136 | -0.063 | 5.787
-2 | 0.13 | 0.01114 | -0.064 | 11.641
-1.5 | 0.194 | 0.01116 | -0.065 | 17.355
-1 | 0.258 | 0.01128 | -0.066 | 22.829
-0.5 | 0.321 | 0.01129 | -0.066 | 28.463
0 | 0.388 | 0.01135 | -0.067 | 34.137
0.5 | 0.452 | 0.01148 | -0.068 | 39.329
1 | 0.516 | 0.01153 | -0.069 | 44.731
1.5 | 0.579 | 0.0117 | -0.07 | 49.523
2 | 0.643 | 0.01189 | -0.07 | 54.079
2.5 | 0.707 | 0.01166 | -0.071 | 60.623
3 | 0.77 | 0.01226 | -0.072 | 62.816
3.5 | 0.834 | 0.01213 | -0.073 | 68.727
4 | 0.897 | 0.01281 | -0.074 | 69.979
4.5 | 0.959 | 0.01266 | -0.074 | 75.784
5 | 1.022 | 0.0127 | -0.075 | 80.469
5.5 | 1.084 | 0.01271 | -0.076 | 85.248
6 | 1.146 | 0.01302 | -0.077 | 87.956
6.5 | 1.207 | 0.01338 | -0.078 | 90.194
7 | 1.268 | 0.01386 | -0.078 | 91.492
7.5 | 1.328 | 0.01432 | -0.079 | 92.741
8 | 1.388 | 0.01483 | -0.08 | 93.604
8.5 | 1.447 | 0.01547 | -0.081 | 93.529
9 | 1.505 | 0.01626 | -0.082 | 92.54
9.5 | 1.561 | 0.01722 | -0.082 | 90.678
10 | 1.617 | 0.01781 | -0.083 | 90.823
10.5 | 1.638 | 0.01954 | -0.082 | 83.838
11 | 1.687 | 0.02042 | -0.082 | 82.635
11.5 | 1.735 | 0.02138 | -0.083 | 81.129
12 | 1.779 | 0.02249 | -0.083 | 79.116
12.5 | 1.822 | 0.02369 | -0.084 | 76.906
13 | 1.862 | 0.02503 | -0.084 | 74.374
13.5 | 1.899 | 0.0266 | -0.085 | 71.398
14 | 1.935 | 0.02831 | -0.085 | 68.341
14.5 | 1.967 | 0.03003 | -0.085 | 65.52
15 | 1.997 | 0.03193 | -0.086 | 62.552
15.5 | 2.025 | 0.03387 | -0.086 | 59.782
16 | 2.049 | 0.03605 | -0.086 | 56.848
16.5 | 2.07 | 0.03838 | -0.086 | 53.936
17 | 2.09 | 0.04082 | -0.087 | 51.186
17.5 | 2.106 | 0.04346 | -0.087 | 48.45
18 | 2.119 | 0.04653 | -0.087 | 45.53
18.5 | 2.129 | 0.04968 | -0.087 | 42.856
19 | 2.136 | 0.05319 | -0.088 | 40.152
19.5 | 2.138 | 0.05694 | -0.088 | 37.552
20 | 2.137 | 0.06112 | -0.088 | 34.957

## 58. Re 3M Mach 0.00 (2)
BIGFOIL.COM POLAR EXPORT
GA 30A419
GA 30A419 |  |  |  | Cl Max: | 1.7453 | at alpha= | 20 | deg
XFOIL ncrit=9 |  |  |  | L/D Max: | 131.345 | at alpha= | 6.5 | deg
Re: | 3000000 |  |  | Cd Min: | 0.06712 | at alpha= | 20 | deg
Mach: | 0 |  |  | Cl=0 at alpha= | -3.0271 | deg
|  |  |  | @ Cl=0.1, Cd= | 0.006682
|  |  |  | @ Cl=0.4, Cd= | 0.00633
|  |  |  | @ Cl=0.6, Cd= | 0.0066276
alpha (deg) | Cl | Cd | Cm | Cl/Cd
-20 | -1.4448 | 0.04594 | -0.0856 | -31.4497
-19.5 | -1.4569 | 0.03803 | -0.0898 | -38.3092
-19 | -1.4542 | 0.0323 | -0.0926 | -45.0217
-18.5 | -1.4513 | 0.02747 | -0.0936 | -52.8322
-18 | -1.4404 | 0.02416 | -0.0927 | -59.6192
-17.5 | -1.4219 | 0.02189 | -0.0907 | -64.9566
-17 | -1.3999 | 0.0202 | -0.088 | -69.302
-16.5 | -1.3763 | 0.01893 | -0.0846 | -72.7047
-16 | -1.3279 | 0.01778 | -0.0852 | -74.685
-15.5 | -1.2874 | 0.01666 | -0.084 | -77.2749
-15 | -1.2586 | 0.01574 | -0.0799 | -79.9619
-14.5 | -1.2241 | 0.01505 | -0.0764 | -81.3355
-14 | -1.1812 | 0.01444 | -0.0744 | -81.8006
-13.5 | -1.1362 | 0.01388 | -0.0727 | -81.8588
-13 | -1.0908 | 0.01324 | -0.0711 | -82.3867
-12.5 | -1.042 | 0.01274 | -0.07 | -81.7896
-12 | -0.9922 | 0.01227 | -0.069 | -80.8639
-11.5 | -0.942 | 0.01178 | -0.0681 | -79.966
-11 | -0.8897 | 0.01136 | -0.0674 | -78.3187
-10.5 | -0.8374 | 0.01091 | -0.0668 | -76.7553
-10 | -0.7841 | 0.01053 | -0.0663 | -74.4634
-9.5 | -0.7299 | 0.01018 | -0.0659 | -71.6994
-9 | -0.6755 | 0.00981 | -0.0655 | -68.8583
-8.5 | -0.6208 | 0.00949 | -0.0652 | -65.4162
-8 | -0.5652 | 0.00919 | -0.065 | -61.5016
-7.5 | -0.5093 | 0.0089 | -0.0649 | -57.2247
-6.5 | -0.3967 | 0.00838 | -0.0647 | -47.3389
-6 | -0.3403 | 0.00815 | -0.0647 | -41.7546
-5.5 | -0.2831 | 0.00791 | -0.0648 | -35.7901
-5 | -0.2263 | 0.0077 | -0.0648 | -29.3896
-4.5 | -0.1689 | 0.00747 | -0.0649 | -22.6104
-3.5 | -0.0541 | 0.00708 | -0.0652 | -7.6412
-3 | 0.0031 | 0.00694 | -0.0653 | 0.44669
-2.5 | 0.0611 | 0.00675 | -0.0655 | 9.0519
-2 | 0.1183 | 0.00665 | -0.0656 | 17.7895
-1.5 | 0.1763 | 0.0065 | -0.0659 | 27.1231
-1 | 0.2335 | 0.00642 | -0.066 | 36.3707
-0.5 | 0.2912 | 0.00635 | -0.0662 | 45.8583
0 | 0.3488 | 0.00633 | -0.0664 | 55.1027
0.5 | 0.4055 | 0.00633 | -0.0665 | 64.06
1 | 0.4619 | 0.00638 | -0.0665 | 72.3981
1.5 | 0.5179 | 0.00646 | -0.0664 | 80.1703
2 | 0.5734 | 0.00657 | -0.0663 | 87.2755
2.5 | 0.6288 | 0.00669 | -0.0662 | 93.991
3 | 0.6837 | 0.0068 | -0.066 | 100.5441
3.5 | 0.7369 | 0.00683 | -0.0656 | 107.8917
4 | 0.7853 | 0.00663 | -0.0642 | 118.4465
4.5 | 0.835 | 0.00668 | -0.0629 | 125
5 | 0.8861 | 0.00691 | -0.0619 | 128.2344
5.5 | 0.937 | 0.0072 | -0.0609 | 130.1389
6 | 0.9869 | 0.00752 | -0.0597 | 131.2367
6.5 | 1.035 | 0.00788 | -0.0582 | 131.3452
7 | 1.0866 | 0.00829 | -0.0575 | 131.0736
7.5 | 1.1411 | 0.0088 | -0.0577 | 129.6705
8 | 1.2045 | 0.00937 | -0.06 | 128.5486
8.5 | 1.2651 | 0.00997 | -0.0618 | 126.8907
9 | 1.314 | 0.01055 | -0.0612 | 124.5498
9.5 | 1.3259 | 0.01096 | -0.0528 | 120.9763
10 | 1.3579 | 0.01163 | -0.049 | 116.7584
10.5 | 1.3923 | 0.01245 | -0.046 | 111.8313
11 | 1.4267 | 0.01339 | -0.0433 | 106.5497
11.5 | 1.46 | 0.01448 | -0.0407 | 100.8287
12 | 1.4916 | 0.01572 | -0.0381 | 94.8855
12.5 | 1.5216 | 0.01716 | -0.0357 | 88.6713
13 | 1.5513 | 0.0187 | -0.0334 | 82.9572
13.5 | 1.5806 | 0.02034 | -0.0314 | 77.7089
14 | 1.6064 | 0.02228 | -0.0293 | 72.1005
15 | 1.6515 | 0.02689 | -0.0253 | 61.4169
15.5 | 1.671 | 0.02955 | -0.0234 | 56.5482
16 | 1.6863 | 0.03268 | -0.0216 | 51.6004
16.5 | 1.7001 | 0.03601 | -0.02 | 47.2119
17 | 1.7142 | 0.03946 | -0.0187 | 43.4415
17.5 | 1.7225 | 0.0435 | -0.0174 | 39.5977
18 | 1.7331 | 0.04744 | -0.0164 | 36.5325
18.5 | 1.7375 | 0.05207 | -0.0155 | 33.3685
19 | 1.7438 | 0.0566 | -0.0149 | 30.8092
19.5 | 1.7426 | 0.06202 | -0.0145 | 28.0974
20 | 1.7453 | 0.06712 | -0.0143 | 26.0027

## 59. Re 3M Mach 0.10 (1)
BIGFOIL.COM POLAR EXPORT
GA 30A419
GA 30A419 |  |  |  | Cl Max: | 2.122 | at alpha= | 19 | deg
JavaFoil+Calcfoil stall+Eppler ext transition |  |  |  | L/D Max: | 93.235 | at alpha= | 8 | deg
Re: | 3000000 |  |  | Cd Min: | 0.01118 | at alpha= | -2 | deg
Mach: | 0.1 |  |  | Cl=0 at alpha= | -3.0156 | deg
|  |  |  | @ Cl=0.1, Cd= | 0.011283
|  |  |  | @ Cl=0.4, Cd= | 0.011404
|  |  |  | @ Cl=0.6, Cd= | 0.011789
alpha (deg) | Cl | Cd | Cm | Cl/Cd
-20 | -1.227 | 0.11566 | -0.028 | -10.605
-19.5 | -1.231 | 0.1061 | -0.029 | -11.606
-19 | -1.234 | 0.09761 | -0.03 | -12.637
-18.5 | -1.232 | 0.09077 | -0.031 | -13.569
-18 | -1.228 | 0.08393 | -0.032 | -14.633
-17.5 | -1.224 | 0.07638 | -0.033 | -16.022
-17 | -1.216 | 0.06986 | -0.034 | -17.402
-16.5 | -1.207 | 0.06312 | -0.035 | -19.12
-16 | -1.194 | 0.05709 | -0.036 | -20.921
-15.5 | -1.178 | 0.05254 | -0.037 | -22.414
-15 | -1.162 | 0.04655 | -0.038 | -24.96
-14.5 | -1.145 | 0.04051 | -0.039 | -28.265
-14 | -1.133 | 0.03342 | -0.041 | -33.916
-13.5 | -1.12 | 0.02694 | -0.043 | -41.572
-13 | -1.099 | 0.02284 | -0.045 | -48.132
-12.5 | -1.072 | 0.02017 | -0.046 | -53.136
-12 | -1.034 | 0.01925 | -0.047 | -53.729
-11.5 | -1.002 | 0.01728 | -0.049 | -58.025
-11 | -0.953 | 0.01618 | -0.05 | -58.933
-10.5 | -0.902 | 0.01606 | -0.05 | -56.163
-10 | -0.849 | 0.01504 | -0.051 | -56.457
-9.5 | -0.794 | 0.01488 | -0.052 | -53.332
-9 | -0.738 | 0.01491 | -0.053 | -49.467
-8.5 | -0.68 | 0.01419 | -0.054 | -47.914
-8 | -0.621 | 0.01381 | -0.054 | -45.017
-7.5 | -0.562 | 0.0133 | -0.055 | -42.247
-7 | -0.501 | 0.01339 | -0.056 | -37.451
-6.5 | -0.44 | 0.01311 | -0.057 | -33.567
-6 | -0.378 | 0.01262 | -0.058 | -29.984
-5.5 | -0.316 | 0.01233 | -0.058 | -25.623
-5 | -0.253 | 0.01217 | -0.059 | -20.79
-4.5 | -0.19 | 0.01194 | -0.06 | -15.885
-4 | -0.126 | 0.01176 | -0.061 | -10.717
-3.5 | -0.062 | 0.01164 | -0.062 | -5.337
-3 | 0.002 | 0.01152 | -0.063 | 0.167
-2.5 | 0.066 | 0.0114 | -0.063 | 5.798
-2 | 0.13 | 0.01118 | -0.064 | 11.661
-1.5 | 0.195 | 0.01122 | -0.065 | 17.352
-1 | 0.259 | 0.01127 | -0.066 | 22.963
-0.5 | 0.323 | 0.01135 | -0.067 | 28.471
0 | 0.389 | 0.01139 | -0.067 | 34.206
0.5 | 0.454 | 0.01147 | -0.068 | 39.567
1 | 0.518 | 0.01161 | -0.069 | 44.627
1.5 | 0.582 | 0.01175 | -0.07 | 49.578
2 | 0.646 | 0.01189 | -0.071 | 54.361
2.5 | 0.71 | 0.01175 | -0.072 | 60.448
3 | 0.774 | 0.01197 | -0.072 | 64.673
3.5 | 0.838 | 0.01218 | -0.073 | 68.774
4 | 0.901 | 0.01287 | -0.074 | 69.989
4.5 | 0.964 | 0.01315 | -0.075 | 73.335
5 | 1.027 | 0.01275 | -0.076 | 80.532
5.5 | 1.089 | 0.01278 | -0.076 | 85.223
6 | 1.151 | 0.01314 | -0.077 | 87.629
6.5 | 1.213 | 0.01349 | -0.078 | 89.916
7 | 1.274 | 0.01394 | -0.079 | 91.355
7.5 | 1.334 | 0.01442 | -0.08 | 92.506
8 | 1.394 | 0.01495 | -0.08 | 93.235
8.5 | 1.454 | 0.01563 | -0.081 | 93.019
9 | 1.511 | 0.01639 | -0.082 | 92.231
9.5 | 1.568 | 0.01732 | -0.083 | 90.558
10 | 1.624 | 0.01792 | -0.083 | 90.651
10.5 | 1.644 | 0.01978 | -0.082 | 83.105
11 | 1.692 | 0.02068 | -0.083 | 81.826
11.5 | 1.74 | 0.02168 | -0.083 | 80.241
12 | 1.784 | 0.02283 | -0.084 | 78.149
12.5 | 1.826 | 0.02409 | -0.084 | 75.818
13 | 1.866 | 0.02549 | -0.084 | 73.209
13.5 | 1.903 | 0.02712 | -0.085 | 70.157
14 | 1.937 | 0.02889 | -0.085 | 67.059
14.5 | 1.969 | 0.03066 | -0.086 | 64.205
15 | 1.998 | 0.03268 | -0.086 | 61.135
15.5 | 2.024 | 0.03469 | -0.086 | 58.36
16 | 2.047 | 0.03689 | -0.086 | 55.494
16.5 | 2.068 | 0.03929 | -0.087 | 52.632
17 | 2.085 | 0.04197 | -0.087 | 49.669
17.5 | 2.099 | 0.04468 | -0.087 | 46.981
18 | 2.11 | 0.0479 | -0.088 | 44.041
18.5 | 2.118 | 0.05124 | -0.088 | 41.335
19 | 2.122 | 0.05494 | -0.088 | 38.621
19.5 | 2.121 | 0.05899 | -0.088 | 35.958
20 | 2.118 | 0.06307 | -0.088 | 33.578

## 60. Re 3M Mach 0.10 (2)
BIGFOIL.COM POLAR EXPORT
GA 30A419
GA 30A419 |  |  |  | Cl Max: | 1.7331 | at alpha= | 19 | deg
XFOIL ncrit=9 |  |  |  | L/D Max: | 130.767 | at alpha= | 6.5 | deg
Re: | 3000000 |  |  | Cd Min: | 0.07064 | at alpha= | 20 | deg
Mach: | 0.1 |  |  | Cl=0 at alpha= | -3.0298 | deg
|  |  |  | @ Cl=0.1, Cd= | 0.0067098
|  |  |  | @ Cl=0.4, Cd= | 0.00635
|  |  |  | @ Cl=0.6, Cd= | 0.0066606
alpha (deg) | Cl | Cd | Cm | Cl/Cd
-20 | -1.3918 | 0.05478 | -0.083 | -25.4071
-19.5 | -1.4263 | 0.04432 | -0.0884 | -32.1819
-19 | -1.4367 | 0.0365 | -0.0927 | -39.3616
-18.5 | -1.4319 | 0.03104 | -0.0952 | -46.1308
-18 | -1.4289 | 0.02637 | -0.0957 | -54.1866
-17.5 | -1.4161 | 0.02333 | -0.0943 | -60.6987
-17 | -1.3968 | 0.02121 | -0.0919 | -65.8557
-16.5 | -1.3774 | 0.01968 | -0.0881 | -69.9898
-15.5 | -1.2882 | 0.01731 | -0.0875 | -74.4194
-15 | -1.2602 | 0.01617 | -0.0835 | -77.9344
-14.5 | -1.2295 | 0.01538 | -0.0792 | -79.9415
-14 | -1.1881 | 0.01471 | -0.0768 | -80.7682
-13.5 | -1.1428 | 0.01415 | -0.0749 | -80.7633
-13 | -1.0975 | 0.01349 | -0.0731 | -81.3566
-12.5 | -1.0491 | 0.01292 | -0.0718 | -81.1997
-12 | -0.9984 | 0.01247 | -0.0707 | -80.0642
-11.5 | -0.9484 | 0.01193 | -0.0696 | -79.4971
-11 | -0.8959 | 0.0115 | -0.0688 | -77.9043
-10.5 | -0.8433 | 0.01102 | -0.068 | -76.5245
-10 | -0.7893 | 0.01065 | -0.0675 | -74.1127
-9.5 | -0.7352 | 0.01026 | -0.0669 | -71.6569
-9 | -0.6803 | 0.00988 | -0.0665 | -68.8563
-8.5 | -0.625 | 0.00956 | -0.0661 | -65.3766
-8 | -0.569 | 0.00926 | -0.0659 | -61.4471
-7.5 | -0.5127 | 0.00897 | -0.0657 | -57.1572
-7 | -0.4564 | 0.00871 | -0.0655 | -52.3995
-6.5 | -0.3994 | 0.00843 | -0.0654 | -47.3784
-6 | -0.3426 | 0.00819 | -0.0653 | -41.8315
-5.5 | -0.285 | 0.00794 | -0.0653 | -35.8942
-5 | -0.2277 | 0.00774 | -0.0653 | -29.4186
-4.5 | -0.17 | 0.00749 | -0.0654 | -22.6969
-4 | -0.1126 | 0.00732 | -0.0655 | -15.3825
-3.5 | -0.0545 | 0.0071 | -0.0656 | -7.6761
-2.5 | 0.0614 | 0.00677 | -0.0659 | 9.0694
-2 | 0.1191 | 0.00668 | -0.066 | 17.8293
-1.5 | 0.1774 | 0.00651 | -0.0662 | 27.2504
-1 | 0.2351 | 0.00644 | -0.0664 | 36.5062
-0.5 | 0.2929 | 0.00638 | -0.0665 | 45.9091
0 | 0.3508 | 0.00635 | -0.0667 | 55.2441
0.5 | 0.4079 | 0.00635 | -0.0668 | 64.2362
1 | 0.4645 | 0.0064 | -0.0667 | 72.5781
1.5 | 0.5208 | 0.0065 | -0.0667 | 80.1231
2 | 0.5765 | 0.00661 | -0.0665 | 87.2163
2.5 | 0.6322 | 0.00673 | -0.0664 | 93.9376
3 | 0.6874 | 0.00685 | -0.0661 | 100.3504
3.5 | 0.741 | 0.00689 | -0.0657 | 107.5472
4 | 0.7898 | 0.00669 | -0.0643 | 118.0568
4.5 | 0.8396 | 0.00673 | -0.0629 | 124.7548
5 | 0.8909 | 0.00696 | -0.0619 | 128.0029
5.5 | 0.9417 | 0.00726 | -0.0607 | 129.7107
6 | 0.9916 | 0.00759 | -0.0595 | 130.6456
6.5 | 1.0396 | 0.00795 | -0.0578 | 130.7673
7 | 1.0916 | 0.00837 | -0.0571 | 130.4182
8 | 1.2106 | 0.00948 | -0.0596 | 127.7004
8.5 | 1.2707 | 0.01008 | -0.0611 | 126.0615
9 | 1.3075 | 0.01063 | -0.0579 | 123.0009
9.5 | 1.327 | 0.01114 | -0.0511 | 119.1203
10 | 1.3606 | 0.01186 | -0.0476 | 114.7218
10.5 | 1.3955 | 0.01273 | -0.0447 | 109.6229
11 | 1.4301 | 0.01371 | -0.0419 | 104.3107
11.5 | 1.4635 | 0.01486 | -0.0393 | 98.4859
12 | 1.4953 | 0.01616 | -0.0368 | 92.5309
12.5 | 1.5254 | 0.01766 | -0.0343 | 86.376
13 | 1.5531 | 0.01939 | -0.0319 | 80.098
13.5 | 1.582 | 0.02114 | -0.0298 | 74.8344
14 | 1.6076 | 0.02318 | -0.0277 | 69.3529
14.5 | 1.6294 | 0.02558 | -0.0256 | 63.6982
15 | 1.6497 | 0.02819 | -0.0236 | 58.5208
15.5 | 1.6696 | 0.03094 | -0.0218 | 53.9625
16 | 1.6856 | 0.0341 | -0.0201 | 49.4311
16.5 | 1.6968 | 0.03774 | -0.0184 | 44.9603
17 | 1.7105 | 0.04134 | -0.0171 | 41.3764
17.5 | 1.718 | 0.04556 | -0.0159 | 37.7085
18 | 1.7253 | 0.04994 | -0.0149 | 34.5475
18.5 | 1.7298 | 0.05467 | -0.0141 | 31.6408
19 | 1.7331 | 0.05962 | -0.0135 | 29.0691
19.5 | 1.7314 | 0.06522 | -0.0132 | 26.5471
20 | 1.732 | 0.07064 | -0.0131 | 24.5187

## 61. Re 3M Mach 0.25 (1)
BIGFOIL.COM POLAR EXPORT
GA 30A419
GA 30A419 |  |  |  | Cl Max: | 2.036 | at alpha= | 17 | deg
JavaFoil+Calcfoil stall+Eppler ext transition |  |  |  | L/D Max: | 91.555 | at alpha= | 8 | deg
Re: | 3000000 |  |  | Cd Min: | 0.01133 | at alpha= | -2 | deg
Mach: | 0.25 |  |  | Cl=0 at alpha= | -3.0152 | deg
|  |  |  | @ Cl=0.1, Cd= | 0.011469
|  |  |  | @ Cl=0.4, Cd= | 0.01153
|  |  |  | @ Cl=0.6, Cd= | 0.011926
alpha (deg) | Cl | Cd | Cm | Cl/Cd
-20 | -0.976 | 0.1504 | -0.026 | -6.488
-19.5 | -1.004 | 0.1392 | -0.027 | -7.212
-19 | -1.029 | 0.12928 | -0.028 | -7.956
-18.5 | -1.05 | 0.11925 | -0.029 | -8.803
-18 | -1.07 | 0.10695 | -0.03 | -10.005
-17.5 | -1.085 | 0.09771 | -0.031 | -11.102
-17 | -1.095 | 0.0896 | -0.033 | -12.219
-16.5 | -1.103 | 0.08046 | -0.034 | -13.709
-16 | -1.104 | 0.07411 | -0.035 | -14.897
-15.5 | -1.102 | 0.06704 | -0.036 | -16.441
-15 | -1.099 | 0.05955 | -0.037 | -18.45
-14.5 | -1.089 | 0.05324 | -0.039 | -20.461
-14 | -1.077 | 0.04694 | -0.04 | -22.952
-13.5 | -1.063 | 0.04069 | -0.042 | -26.114
-13 | -1.049 | 0.03383 | -0.043 | -31.011
-12.5 | -1.042 | 0.02593 | -0.046 | -40.186
-12 | -1.021 | 0.02201 | -0.048 | -46.386
-11.5 | -0.992 | 0.01992 | -0.049 | -49.801
-11 | -0.954 | 0.0181 | -0.05 | -52.704
-10.5 | -0.915 | 0.01644 | -0.052 | -55.682
-10 | -0.863 | 0.01671 | -0.053 | -51.634
-9.5 | -0.809 | 0.01509 | -0.053 | -53.592
-9 | -0.752 | 0.0151 | -0.054 | -49.844
-8.5 | -0.695 | 0.01461 | -0.055 | -47.562
-8 | -0.636 | 0.01367 | -0.056 | -46.494
-7.5 | -0.575 | 0.01411 | -0.057 | -40.769
-7 | -0.514 | 0.01336 | -0.058 | -38.443
-6.5 | -0.451 | 0.01339 | -0.058 | -33.695
-6 | -0.388 | 0.01301 | -0.059 | -29.832
-5.5 | -0.324 | 0.01252 | -0.06 | -25.904
-5 | -0.26 | 0.01235 | -0.061 | -21.03
-4.5 | -0.195 | 0.0121 | -0.062 | -16.084
-4 | -0.129 | 0.01181 | -0.063 | -10.956
-3.5 | -0.064 | 0.0116 | -0.063 | -5.498
-3 | 0.002 | 0.01171 | -0.064 | 0.169
-2.5 | 0.068 | 0.0116 | -0.065 | 5.855
-2 | 0.134 | 0.01133 | -0.066 | 11.817
-1.5 | 0.2 | 0.01133 | -0.067 | 17.652
-1 | 0.266 | 0.01145 | -0.068 | 23.216
-0.5 | 0.332 | 0.01146 | -0.069 | 28.956
0 | 0.4 | 0.01153 | -0.069 | 34.711
0.5 | 0.466 | 0.01159 | -0.07 | 40.222
1 | 0.532 | 0.01176 | -0.071 | 45.251
1.5 | 0.598 | 0.01193 | -0.072 | 50.154
2 | 0.664 | 0.01178 | -0.073 | 56.367
2.5 | 0.73 | 0.01232 | -0.074 | 59.221
3 | 0.795 | 0.01215 | -0.074 | 65.424
3.5 | 0.86 | 0.0124 | -0.075 | 69.372
4 | 0.925 | 0.0127 | -0.076 | 72.843
4.5 | 0.99 | 0.01302 | -0.077 | 76.026
5 | 1.054 | 0.01309 | -0.078 | 80.521
5.5 | 1.118 | 0.01315 | -0.079 | 85.032
6 | 1.181 | 0.01358 | -0.079 | 86.99
6.5 | 1.244 | 0.01405 | -0.08 | 88.548
7 | 1.307 | 0.01445 | -0.081 | 90.406
7.5 | 1.368 | 0.01499 | -0.082 | 91.262
8 | 1.429 | 0.01561 | -0.083 | 91.555
8.5 | 1.49 | 0.01635 | -0.083 | 91.119
9 | 1.548 | 0.01735 | -0.084 | 89.241
9.5 | 1.573 | 0.01929 | -0.083 | 81.534
10 | 1.624 | 0.02016 | -0.084 | 80.542
10.5 | 1.673 | 0.02118 | -0.084 | 78.997
11 | 1.721 | 0.02225 | -0.085 | 77.333
11.5 | 1.766 | 0.0235 | -0.085 | 75.144
12 | 1.808 | 0.02494 | -0.085 | 72.481
12.5 | 1.847 | 0.02656 | -0.086 | 69.532
13 | 1.882 | 0.02829 | -0.086 | 66.547
13.5 | 1.915 | 0.03026 | -0.086 | 63.29
14 | 1.944 | 0.03246 | -0.087 | 59.909
14.5 | 1.97 | 0.03472 | -0.087 | 56.736
15 | 1.992 | 0.03717 | -0.087 | 53.597
15.5 | 2.011 | 0.03957 | -0.088 | 50.819
16 | 2.024 | 0.04251 | -0.088 | 47.607
16.5 | 2.032 | 0.04562 | -0.088 | 44.543
17 | 2.036 | 0.04896 | -0.088 | 41.587
17.5 | 2.035 | 0.05318 | -0.089 | 38.262
18 | 2.03 | 0.05747 | -0.089 | 35.313
18.5 | 2.019 | 0.06231 | -0.089 | 32.403
19 | 2.003 | 0.06751 | -0.089 | 29.669
19.5 | 1.98 | 0.07272 | -0.089 | 27.227
20 | 1.951 | 0.0795 | -0.088 | 24.543

## 62. Re 3M Mach 0.25 (2)
BIGFOIL.COM POLAR EXPORT
GA 30A419
GA 30A419 |  |  |  | Cl Max: | 1.6811 | at alpha= | 18 | deg
XFOIL ncrit=9 |  |  |  | L/D Max: | 129.037 | at alpha= | 6 | deg
Re: | 3000000 |  |  | Cd Min: | 0.11818 | at alpha= | -20 | deg
Mach: | 0.25 |  |  | Cl=0 at alpha= | -3.0285 | deg
|  |  |  | @ Cl=0.1, Cd= | 0.0068188
|  |  |  | @ Cl=0.4, Cd= | 0.0064995
|  |  |  | @ Cl=0.6, Cd= | 0.0067811
alpha (deg) | Cl | Cd | Cm | Cl/Cd
-20 | -0.9835 | 0.11818 | -0.0556 | -8.3221
-19.5 | -1.0369 | 0.10348 | -0.0643 | -10.0203
-19 | -1.1098 | 0.08692 | -0.0738 | -12.7681
-18.5 | -1.189 | 0.07049 | -0.0831 | -16.8676
-18 | -1.2651 | 0.05531 | -0.0914 | -22.8729
-17.5 | -1.3118 | 0.04338 | -0.098 | -30.2397
-17 | -1.3265 | 0.03458 | -0.1032 | -38.3603
-16.5 | -1.3336 | 0.02778 | -0.106 | -48.0058
-16 | -1.3267 | 0.02383 | -0.1048 | -55.6735
-15 | -1.2625 | 0.01931 | -0.1024 | -65.3806
-14.5 | -1.2351 | 0.01796 | -0.0979 | -68.7695
-14 | -1.2056 | 0.01672 | -0.0933 | -72.1053
-13.5 | -1.172 | 0.01569 | -0.0889 | -74.6973
-13 | -1.131 | 0.01492 | -0.0853 | -75.8043
-12.5 | -1.0824 | 0.01425 | -0.0829 | -75.9579
-12 | -1.0344 | 0.01347 | -0.0805 | -76.7929
-11.5 | -0.9827 | 0.01285 | -0.0786 | -76.4747
-11 | -0.9293 | 0.01229 | -0.0769 | -75.6143
-10.5 | -0.8751 | 0.01173 | -0.0754 | -74.6036
-10 | -0.8194 | 0.01123 | -0.0742 | -72.9653
-9.5 | -0.7631 | 0.01079 | -0.0731 | -70.7229
-9 | -0.7063 | 0.01034 | -0.0721 | -68.3075
-8.5 | -0.6487 | 0.00994 | -0.0713 | -65.2616
-8 | -0.5908 | 0.0096 | -0.0706 | -61.5417
-7.5 | -0.5322 | 0.00927 | -0.07 | -57.411
-7 | -0.4734 | 0.00896 | -0.0695 | -52.8348
-6.5 | -0.4144 | 0.00867 | -0.0691 | -47.797
-6 | -0.3549 | 0.00839 | -0.0688 | -42.3004
-5.5 | -0.2955 | 0.00816 | -0.0686 | -36.2132
-5 | -0.2358 | 0.00789 | -0.0684 | -29.8859
-4.5 | -0.1761 | 0.00767 | -0.0683 | -22.9596
-4 | -0.1164 | 0.00744 | -0.0682 | -15.6452
-3.5 | -0.0563 | 0.00725 | -0.0682 | -7.7655
-3 | 0.0034 | 0.00706 | -0.0681 | 0.48159
-2.5 | 0.0637 | 0.00691 | -0.0682 | 9.2185
-2 | 0.1234 | 0.00676 | -0.0682 | 18.2544
-1.5 | 0.1833 | 0.00664 | -0.0683 | 27.6054
-1 | 0.2432 | 0.00653 | -0.0684 | 37.2435
-0.5 | 0.3027 | 0.00649 | -0.0684 | 46.641
0 | 0.3617 | 0.00648 | -0.0683 | 55.8179
0.5 | 0.4206 | 0.00651 | -0.0683 | 64.6083
1 | 0.4789 | 0.00656 | -0.0681 | 73.003
1.5 | 0.5369 | 0.00664 | -0.0679 | 80.8584
2 | 0.5947 | 0.00677 | -0.0677 | 87.8434
2.5 | 0.652 | 0.00689 | -0.0674 | 94.6299
3 | 0.7088 | 0.00703 | -0.067 | 100.825
3.5 | 0.7643 | 0.00712 | -0.0663 | 107.3455
4 | 0.8152 | 0.00697 | -0.0649 | 116.9584
4.5 | 0.8647 | 0.00695 | -0.0629 | 124.4173
5 | 0.9169 | 0.0072 | -0.0615 | 127.3472
5.5 | 0.9682 | 0.00752 | -0.0599 | 128.75
6 | 1.0181 | 0.00789 | -0.058 | 129.0368
6.5 | 1.0644 | 0.0083 | -0.0554 | 128.241
7 | 1.1166 | 0.00879 | -0.0542 | 127.0307
7.5 | 1.1788 | 0.00939 | -0.0554 | 125.5378
8 | 1.241 | 0.01008 | -0.0567 | 123.1151
8.5 | 1.2878 | 0.01075 | -0.0549 | 119.7953
9 | 1.3082 | 0.01139 | -0.0479 | 114.8551
9.5 | 1.3428 | 0.01224 | -0.0441 | 109.7059
10 | 1.3781 | 0.01327 | -0.0408 | 103.8508
10.5 | 1.413 | 0.01447 | -0.0378 | 97.6503
11 | 1.446 | 0.01588 | -0.0348 | 91.0579
11.5 | 1.4772 | 0.01752 | -0.0319 | 84.3151
12 | 1.5069 | 0.01935 | -0.0292 | 77.876
12.5 | 1.5363 | 0.02132 | -0.0267 | 72.0591
13 | 1.5638 | 0.02349 | -0.0244 | 66.573
13.5 | 1.587 | 0.02607 | -0.022 | 60.8746
14 | 1.6064 | 0.02903 | -0.0196 | 55.3359
14.5 | 1.6264 | 0.03206 | -0.0175 | 50.7299
15 | 1.6436 | 0.03543 | -0.0156 | 46.3901
15.5 | 1.656 | 0.03927 | -0.0137 | 42.1696
16 | 1.6633 | 0.04372 | -0.012 | 38.0444
16.5 | 1.6731 | 0.04806 | -0.0106 | 34.8127
17 | 1.6772 | 0.05303 | -0.0094 | 31.6274
17.5 | 1.6803 | 0.05819 | -0.0085 | 28.8761
18 | 1.6811 | 0.06373 | -0.0079 | 26.3785
18.5 | 1.6777 | 0.06982 | -0.0076 | 24.0289
19 | 1.6694 | 0.07658 | -0.0077 | 21.7994
19.5 | 1.6643 | 0.0831 | -0.008 | 20.0277
20 | 1.6507 | 0.09068 | -0.0089 | 18.2036

## 63. Re 3M Mach 0.50 (1)
BIGFOIL.COM POLAR EXPORT
GA 30A419
GA 30A419 |  |  |  | Cl Max: | 1.768 | at alpha= | 11.5 | deg
JavaFoil+Calcfoil stall+Eppler ext transition |  |  |  | L/D Max: | 83.886 | at alpha= | 6 | deg
Re: | 3000000 |  |  | Cd Min: | 0.01193 | at alpha= | -2 | deg
Mach: | 0.5 |  |  | Cl=0 at alpha= | -3.0137 | deg
|  |  |  | @ Cl=0.1, Cd= | 0.012092
|  |  |  | @ Cl=0.4, Cd= | 0.012168
|  |  |  | @ Cl=0.6, Cd= | 0.012571
alpha (deg) | Cl | Cd | Cm | Cl/Cd
-20 | -1.008 | 0.17581 | -0.026 | -5.735
-19.5 | -0.98 | 0.17249 | -0.027 | -5.679
-19 | -0.953 | 0.17158 | -0.028 | -5.554
-18.5 | -0.925 | 0.16189 | -0.029 | -5.715
-18 | -0.895 | 0.15314 | -0.029 | -5.844
-17.5 | -0.863 | 0.15084 | -0.028 | -5.724
-17 | -0.832 | 0.14379 | -0.028 | -5.788
-16.5 | -0.803 | 0.1404 | -0.028 | -5.716
-16 | -0.773 | 0.14064 | -0.028 | -5.497
-15.5 | -0.744 | 0.13552 | -0.029 | -5.489
-15 | -0.717 | 0.13316 | -0.03 | -5.384
-14.5 | -0.688 | 0.12412 | -0.031 | -5.544
-14 | -0.657 | 0.11674 | -0.031 | -5.631
-13.5 | -0.626 | 0.11544 | -0.03 | -5.426
-13 | -0.595 | 0.10889 | -0.03 | -5.464
-12.5 | -0.565 | 0.1067 | -0.03 | -5.297
-12 | -0.537 | 0.10511 | -0.031 | -5.109
-11.5 | -0.507 | 0.09709 | -0.031 | -5.22
-11 | -0.475 | 0.08848 | -0.029 | -5.373
-10.5 | -0.675 | 0.05761 | -0.045 | -11.724
-10 | -0.733 | 0.04238 | -0.049 | -17.304
-9.5 | -0.743 | 0.03244 | -0.053 | -22.912
-9 | -0.75 | 0.02241 | -0.058 | -33.482
-8.5 | -0.724 | 0.01899 | -0.06 | -38.123
-8 | -0.682 | 0.01673 | -0.062 | -40.769
-7.5 | -0.624 | 0.01581 | -0.063 | -39.473
-7 | -0.562 | 0.015 | -0.064 | -37.458
-6.5 | -0.496 | 0.01429 | -0.065 | -34.728
-6 | -0.429 | 0.01431 | -0.066 | -29.953
-5.5 | -0.359 | 0.01318 | -0.067 | -27.258
-5 | -0.288 | 0.01303 | -0.068 | -22.128
-4.5 | -0.217 | 0.01317 | -0.069 | -16.444
-4 | -0.144 | 0.01286 | -0.07 | -11.198
-3.5 | -0.071 | 0.01262 | -0.071 | -5.635
-3 | 0.002 | 0.01214 | -0.072 | 0.182
-2.5 | 0.076 | 0.01217 | -0.073 | 6.224
-2 | 0.15 | 0.01193 | -0.074 | 12.532
-1.5 | 0.223 | 0.01196 | -0.075 | 18.668
-1 | 0.297 | 0.01206 | -0.076 | 24.615
-0.5 | 0.37 | 0.01216 | -0.077 | 30.471
0 | 0.447 | 0.01218 | -0.077 | 36.697
0.5 | 0.521 | 0.01233 | -0.078 | 42.216
1 | 0.594 | 0.01255 | -0.079 | 47.36
1.5 | 0.668 | 0.01281 | -0.08 | 52.109
2 | 0.741 | 0.01308 | -0.081 | 56.642
2.5 | 0.814 | 0.01346 | -0.082 | 60.476
3 | 0.886 | 0.01378 | -0.083 | 64.338
3.5 | 0.959 | 0.01361 | -0.084 | 70.459
4 | 1.031 | 0.01407 | -0.085 | 73.276
4.5 | 1.102 | 0.01455 | -0.086 | 75.751
5 | 1.172 | 0.01504 | -0.087 | 77.934
5.5 | 1.242 | 0.01573 | -0.088 | 78.964
6 | 1.311 | 0.01563 | -0.089 | 83.886
6.5 | 1.379 | 0.0166 | -0.09 | 83.066
7 | 1.415 | 0.01842 | -0.089 | 76.845
7.5 | 1.473 | 0.01975 | -0.089 | 74.587
8 | 1.529 | 0.02125 | -0.09 | 71.941
8.5 | 1.58 | 0.02316 | -0.09 | 68.235
9 | 1.628 | 0.02483 | -0.09 | 65.555
9.5 | 1.67 | 0.02676 | -0.091 | 62.411
10 | 1.707 | 0.02893 | -0.091 | 59.009
10.5 | 1.736 | 0.0317 | -0.091 | 54.758
11 | 1.758 | 0.0349 | -0.091 | 50.373
11.5 | 1.768 | 0.03886 | -0.092 | 45.488
12 | 1.758 | 0.04375 | -0.091 | 40.176
12.5 | 1.714 | 0.04953 | -0.091 | 34.599
13 | 1.607 | 0.05746 | -0.091 | 27.974
13.5 | 1.063 | 0.08882 | -0.085 | 11.971
14 | 1.075 | 0.1006 | -0.082 | 10.689
14.5 | 1.098 | 0.11144 | -0.082 | 9.851
15 | 1.104 | 0.13331 | -0.077 | 8.281
15.5 | 1.122 | 0.13271 | -0.074 | 8.452
16 | 1.17 | 0.12931 | -0.08 | 9.05
16.5 | 1.197 | 0.13961 | -0.08 | 8.576

## 64. Re 3M Mach 0.50 (2)
BIGFOIL.COM POLAR EXPORT
GA 30A419
GA 30A419 |  |  |  | Cl Max: | 1.5193 | at alpha= | 13.5 | deg
XFOIL ncrit=9 |  |  |  | L/D Max: | 112.792 | at alpha= | 5 | deg
Re: | 3000000 |  |  | Cd Min: | 0.1377 | at alpha= | 18.5 | deg
Mach: | 0.5 |  |  | Cl=0 at alpha= | -3.022 | deg
|  |  |  | @ Cl=0.1, Cd= | 0.0073864
|  |  |  | @ Cl=0.4, Cd= | 0.0070531
|  |  |  | @ Cl=0.6, Cd= | 0.0073857
alpha (deg) | Cl | Cd | Cm | Cl/Cd
-16 | -0.6 | 0.12906 | -0.0665 | -4.649
-15.5 | -0.6245 | 0.11741 | -0.0738 | -5.319
-15 | -0.6506 | 0.10588 | -0.0813 | -6.1447
-14.5 | -0.677 | 0.09383 | -0.0904 | -7.2152
-14 | -0.717 | 0.08319 | -0.0953 | -8.6188
-13.5 | -0.7621 | 0.07214 | -0.1014 | -10.5642
-13 | -0.8111 | 0.06091 | -0.1081 | -13.3164
-12.5 | -0.8624 | 0.04968 | -0.1147 | -17.3591
-12 | -0.9102 | 0.03827 | -0.1218 | -23.7836
-11.5 | -0.937 | 0.02721 | -0.1309 | -34.4359
-11 | -0.9469 | 0.0211 | -0.1304 | -44.8768
-10.5 | -0.9368 | 0.0177 | -0.1244 | -52.9266
-10 | -0.9088 | 0.01556 | -0.117 | -58.4062
-9.5 | -0.8683 | 0.01419 | -0.1098 | -61.191
-9 | -0.8123 | 0.01308 | -0.1046 | -62.1024
-8.5 | -0.7495 | 0.01221 | -0.1003 | -61.3841
-8 | -0.6851 | 0.01147 | -0.0965 | -59.7297
-7.5 | -0.618 | 0.01084 | -0.0934 | -57.0111
-7 | -0.55 | 0.0103 | -0.0907 | -53.3981
-6.5 | -0.4812 | 0.00983 | -0.0884 | -48.9522
-6 | -0.4118 | 0.00943 | -0.0864 | -43.6691
-5.5 | -0.3424 | 0.00904 | -0.0847 | -37.8761
-5 | -0.2733 | 0.00871 | -0.0832 | -31.3777
-4.5 | -0.2034 | 0.00839 | -0.0821 | -24.2431
-4 | -0.1348 | 0.00813 | -0.0809 | -16.5806
-3.5 | -0.0653 | 0.00784 | -0.0801 | -8.3291
-3 | 0.003 | 0.00764 | -0.0791 | 0.39267
-2 | 0.1407 | 0.00728 | -0.0779 | 19.3269
-1.5 | 0.2088 | 0.00715 | -0.0772 | 29.2028
-1 | 0.2767 | 0.00706 | -0.0767 | 39.1926
-0.5 | 0.3433 | 0.00701 | -0.0759 | 48.9729
0 | 0.4091 | 0.00706 | -0.075 | 57.9462
0.5 | 0.4738 | 0.00713 | -0.0739 | 66.4516
1 | 0.5382 | 0.00726 | -0.0728 | 74.1322
1.5 | 0.6021 | 0.00739 | -0.0715 | 81.475
2 | 0.6652 | 0.00755 | -0.0701 | 88.106
2.5 | 0.7272 | 0.00775 | -0.0685 | 93.8323
3 | 0.7876 | 0.00799 | -0.0665 | 98.5732
3.5 | 0.8454 | 0.00825 | -0.064 | 102.4727
4 | 0.8938 | 0.0085 | -0.0596 | 105.1529
4.5 | 0.9445 | 0.00854 | -0.056 | 110.5972
5 | 0.9937 | 0.00881 | -0.0519 | 112.7923
5.5 | 1.0414 | 0.00943 | -0.0474 | 110.4348
6 | 1.0866 | 0.01023 | -0.0426 | 106.217
7 | 1.219 | 0.0125 | -0.0424 | 97.52
7.5 | 1.2507 | 0.01375 | -0.0363 | 90.96
8 | 1.2892 | 0.01538 | -0.032 | 83.8231
8.5 | 1.3253 | 0.0174 | -0.028 | 76.1667
9 | 1.3589 | 0.01975 | -0.0241 | 68.8051
9.5 | 1.3892 | 0.02245 | -0.0204 | 61.8797
10 | 1.4169 | 0.02542 | -0.0167 | 55.7396
10.5 | 1.4418 | 0.02872 | -0.0132 | 50.2019
11 | 1.4639 | 0.03233 | -0.0099 | 45.2799
11.5 | 1.4829 | 0.03628 | -0.0068 | 40.8738
12 | 1.4961 | 0.04075 | -0.0038 | 36.7141
12.5 | 1.5051 | 0.04569 | -0.0011 | 32.9416
13 | 1.5158 | 0.05063 | 0.0013 | 29.9388
13.5 | 1.5193 | 0.05632 | 0.0033 | 26.9762
14 | 1.5178 | 0.06252 | 0.0049 | 24.277
14.5 | 1.512 | 0.06929 | 0.0059 | 21.8213
15 | 1.5055 | 0.0763 | 0.0065 | 19.7313
15.5 | 1.492 | 0.0841 | 0.0063 | 17.7408
16 | 1.4782 | 0.09216 | 0.0057 | 16.0395
16.5 | 1.4617 | 0.10068 | 0.0043 | 14.5183
17 | 1.4445 | 0.10954 | 0.0023 | 13.187
17.5 | 1.4266 | 0.11875 | -0.0005 | 12.0135
18 | 1.4136 | 0.12769 | -0.0037 | 11.0706
18.5 | 1.3942 | 0.1377 | -0.0081 | 10.1249

## 65. Re 4M Mach 0.00 (1)
BIGFOIL.COM POLAR EXPORT
GA 30A419
GA 30A419 |  |  |  | Cl Max: | 2.143 | at alpha= | 19.5 | deg
JavaFoil+Calcfoil stall+Eppler ext transition |  |  |  | L/D Max: | 95.001 | at alpha= | 8 | deg
Re: | 4000000 |  |  | Cd Min: | 0.01109 | at alpha= | -2 | deg
Mach: | 0 |  |  | Cl=0 at alpha= | -3.0156 | deg
|  |  |  | @ Cl=0.1, Cd= | 0.01116
|  |  |  | @ Cl=0.4, Cd= | 0.011219
|  |  |  | @ Cl=0.6, Cd= | 0.011646
alpha (deg) | Cl | Cd | Cm | Cl/Cd
-20 | -1.262 | 0.10598 | -0.029 | -11.912
-19.5 | -1.265 | 0.09669 | -0.03 | -13.08
-19 | -1.264 | 0.08901 | -0.031 | -14.2
-18.5 | -1.262 | 0.08125 | -0.032 | -15.53
-18 | -1.256 | 0.07475 | -0.032 | -16.801
-17.5 | -1.25 | 0.06742 | -0.033 | -18.542
-17 | -1.24 | 0.06192 | -0.034 | -20.022
-16.5 | -1.229 | 0.05561 | -0.035 | -22.091
-16 | -1.214 | 0.05074 | -0.037 | -23.919
-15.5 | -1.197 | 0.04543 | -0.038 | -26.356
-15 | -1.187 | 0.03829 | -0.039 | -30.992
-14.5 | -1.176 | 0.03111 | -0.041 | -37.815
-14 | -1.161 | 0.0262 | -0.042 | -44.3
-13.5 | -1.141 | 0.02274 | -0.044 | -50.149
-13 | -1.112 | 0.02047 | -0.045 | -54.332
-12.5 | -1.079 | 0.01843 | -0.046 | -58.561
-12 | -1.048 | 0.01717 | -0.048 | -61.026
-11.5 | -1.001 | 0.01596 | -0.049 | -62.703
-11 | -0.951 | 0.01633 | -0.049 | -58.23
-10.5 | -0.9 | 0.01577 | -0.05 | -57.05
-10 | -0.846 | 0.01482 | -0.051 | -57.105
-9.5 | -0.791 | 0.01473 | -0.052 | -53.694
-9 | -0.735 | 0.01402 | -0.053 | -52.413
-8.5 | -0.677 | 0.01365 | -0.053 | -49.615
-8 | -0.619 | 0.0133 | -0.054 | -46.536
-7.5 | -0.559 | 0.01281 | -0.055 | -43.67
-7 | -0.499 | 0.01226 | -0.056 | -40.711
-6.5 | -0.438 | 0.01269 | -0.057 | -34.541
-6 | -0.377 | 0.01224 | -0.057 | -30.782
-5.5 | -0.314 | 0.01201 | -0.058 | -26.184
-5 | -0.252 | 0.01172 | -0.059 | -21.483
-4.5 | -0.189 | 0.01183 | -0.06 | -15.946
-4 | -0.125 | 0.0114 | -0.061 | -10.998
-3.5 | -0.062 | 0.01149 | -0.061 | -5.381
-3 | 0.002 | 0.01134 | -0.062 | 0.169
-2.5 | 0.066 | 0.01124 | -0.063 | 5.853
-2 | 0.13 | 0.01109 | -0.064 | 11.696
-1.5 | 0.194 | 0.01112 | -0.065 | 17.415
-1 | 0.258 | 0.01117 | -0.066 | 23.055
-0.5 | 0.321 | 0.0112 | -0.066 | 28.707
0 | 0.388 | 0.01121 | -0.067 | 34.557
0.5 | 0.452 | 0.01126 | -0.068 | 40.107
1 | 0.516 | 0.01144 | -0.069 | 45.083
1.5 | 0.579 | 0.0116 | -0.07 | 49.965
2 | 0.643 | 0.01174 | -0.07 | 54.799
2.5 | 0.707 | 0.01159 | -0.071 | 60.954
3 | 0.77 | 0.01212 | -0.072 | 63.553
3.5 | 0.834 | 0.01198 | -0.073 | 69.566
4 | 0.897 | 0.01267 | -0.074 | 70.787
4.5 | 0.959 | 0.01246 | -0.074 | 77.011
5 | 1.022 | 0.01318 | -0.075 | 77.543
5.5 | 1.084 | 0.01248 | -0.076 | 86.829
6 | 1.146 | 0.01283 | -0.077 | 89.287
6.5 | 1.207 | 0.01316 | -0.078 | 91.729
7 | 1.268 | 0.01357 | -0.078 | 93.405
7.5 | 1.328 | 0.01402 | -0.079 | 94.695
8 | 1.388 | 0.01461 | -0.08 | 95.001
8.5 | 1.447 | 0.01526 | -0.081 | 94.837
9 | 1.505 | 0.01612 | -0.082 | 93.346
9.5 | 1.561 | 0.01671 | -0.082 | 93.427
10 | 1.617 | 0.0173 | -0.083 | 93.475
10.5 | 1.672 | 0.01792 | -0.084 | 93.32
11 | 1.69 | 0.01964 | -0.083 | 86.062
11.5 | 1.738 | 0.02065 | -0.083 | 84.157
12 | 1.783 | 0.02168 | -0.083 | 82.226
12.5 | 1.826 | 0.02283 | -0.084 | 79.98
13 | 1.866 | 0.02411 | -0.084 | 77.393
13.5 | 1.904 | 0.02559 | -0.085 | 74.409
14 | 1.94 | 0.02712 | -0.085 | 71.507
14.5 | 1.972 | 0.02877 | -0.085 | 68.54
15 | 2.002 | 0.03048 | -0.086 | 65.68
15.5 | 2.03 | 0.03236 | -0.086 | 62.734
16 | 2.054 | 0.03452 | -0.086 | 59.485
16.5 | 2.076 | 0.03665 | -0.087 | 56.624
17 | 2.095 | 0.03894 | -0.087 | 53.798
17.5 | 2.11 | 0.04167 | -0.087 | 50.644
18 | 2.124 | 0.04448 | -0.088 | 47.739
18.5 | 2.134 | 0.04752 | -0.088 | 44.913
19 | 2.141 | 0.05087 | -0.088 | 42.079
19.5 | 2.143 | 0.0543 | -0.088 | 39.469
20 | 2.142 | 0.05831 | -0.088 | 36.738

## 66. Re 4M Mach 0.00 (2)
BIGFOIL.COM POLAR EXPORT
GA 30A419
GA 30A419 |  |  |  | Cl Max: | 1.7845 | at alpha= | 20 | deg
XFOIL ncrit=9 |  |  |  | L/D Max: | 138.347 | at alpha= | 6.5 | deg
Re: | 4000000 |  |  | Cd Min: | 0.06301 | at alpha= | 20 | deg
Mach: | 0 |  |  | Cl=0 at alpha= | -3.0301 | deg
|  |  |  | @ Cl=0.1, Cd= | 0.0064069
|  |  |  | @ Cl=0.4, Cd= | 0.0061466
|  |  |  | @ Cl=0.6, Cd= | 0.0064493
alpha (deg) | Cl | Cd | Cm | Cl/Cd
-20 | -1.5345 | 0.03506 | -0.0913 | -43.7678
-19.5 | -1.5317 | 0.02979 | -0.0932 | -51.4166
-19 | -1.5201 | 0.02612 | -0.0934 | -58.1968
-18.5 | -1.5016 | 0.02349 | -0.0924 | -63.9251
-18 | -1.4789 | 0.0215 | -0.0907 | -68.786
-17.5 | -1.4532 | 0.01995 | -0.0884 | -72.8421
-17 | -1.4315 | 0.01855 | -0.0848 | -77.1698
-16 | -1.3516 | 0.01618 | -0.0827 | -83.5352
-15.5 | -1.3206 | 0.01541 | -0.0789 | -85.6976
-15 | -1.2845 | 0.01481 | -0.0757 | -86.7319
-14.5 | -1.2422 | 0.01419 | -0.0736 | -87.5405
-14 | -1.1988 | 0.01354 | -0.0718 | -88.5377
-13.5 | -1.1517 | 0.013 | -0.0704 | -88.5923
-13 | -1.1024 | 0.01254 | -0.0694 | -87.9107
-12.5 | -1.053 | 0.01203 | -0.0683 | -87.5312
-12 | -1.0024 | 0.01157 | -0.0674 | -86.6379
-11.5 | -0.9499 | 0.0112 | -0.0668 | -84.8125
-11 | -0.8978 | 0.01073 | -0.0662 | -83.6719
-10.5 | -0.844 | 0.01037 | -0.0657 | -81.3886
-10 | -0.7905 | 0.00999 | -0.0652 | -79.1291
-9.5 | -0.7357 | 0.00963 | -0.0649 | -76.3967
-9 | -0.6804 | 0.00933 | -0.0647 | -72.926
-8.5 | -0.6252 | 0.00904 | -0.0645 | -69.1593
-8 | -0.5692 | 0.00874 | -0.0644 | -65.1259
-7.5 | -0.513 | 0.00848 | -0.0643 | -60.4953
-7 | -0.4565 | 0.00823 | -0.0642 | -55.4678
-6.5 | -0.3995 | 0.00799 | -0.0643 | -50
-6 | -0.3424 | 0.00777 | -0.0643 | -44.0669
-5.5 | -0.2849 | 0.00756 | -0.0645 | -37.6852
-5 | -0.2274 | 0.00735 | -0.0646 | -30.9388
-4.5 | -0.1699 | 0.00715 | -0.0647 | -23.7622
-4 | -0.1121 | 0.00696 | -0.0649 | -16.1063
-3.5 | -0.0546 | 0.00678 | -0.0651 | -8.0531
-3 | 0.0035 | 0.00662 | -0.0653 | 0.5287
-2.5 | 0.0613 | 0.00648 | -0.0655 | 9.4599
-2 | 0.1195 | 0.00637 | -0.0658 | 18.7598
-1.5 | 0.1772 | 0.00624 | -0.066 | 28.3974
-1 | 0.2346 | 0.00618 | -0.0662 | 37.9612
-0.5 | 0.2922 | 0.00611 | -0.0664 | 47.8232
0 | 0.3497 | 0.00612 | -0.0666 | 57.1405
0.5 | 0.4064 | 0.00615 | -0.0667 | 66.0813
1 | 0.4627 | 0.00621 | -0.0667 | 74.5089
1.5 | 0.5189 | 0.0063 | -0.0667 | 82.3651
2 | 0.575 | 0.0064 | -0.0667 | 89.8438
2.5 | 0.6308 | 0.00651 | -0.0666 | 96.8971
3 | 0.6864 | 0.00664 | -0.0666 | 103.3735
3.5 | 0.741 | 0.00677 | -0.0663 | 109.4535
4 | 0.7941 | 0.00683 | -0.0659 | 116.2665
4.5 | 0.8435 | 0.00665 | -0.0648 | 126.8421
5 | 0.894 | 0.00672 | -0.0637 | 133.0357
5.5 | 0.9453 | 0.00696 | -0.0628 | 135.819
6 | 0.996 | 0.00724 | -0.0618 | 137.5691
6.5 | 1.0459 | 0.00756 | -0.0607 | 138.3466
7 | 1.0922 | 0.00794 | -0.0588 | 137.5567
7.5 | 1.1399 | 0.00838 | -0.0575 | 136.0263
8 | 1.1918 | 0.00886 | -0.0571 | 134.5147
8.5 | 1.2518 | 0.00943 | -0.0587 | 132.7466
9 | 1.309 | 0.01004 | -0.0598 | 130.3785
9.5 | 1.34 | 0.01055 | -0.0555 | 127.0142
10 | 1.3682 | 0.01115 | -0.0508 | 122.7085
10.5 | 1.4038 | 0.01188 | -0.0478 | 118.165
11 | 1.4391 | 0.01274 | -0.0452 | 112.9592
11.5 | 1.4737 | 0.01372 | -0.0426 | 107.4125
12 | 1.507 | 0.01485 | -0.0401 | 101.4815
12.5 | 1.5385 | 0.01614 | -0.0377 | 95.3222
13 | 1.5699 | 0.01753 | -0.0355 | 89.555
13.5 | 1.6002 | 0.01905 | -0.0334 | 84
14 | 1.6273 | 0.02085 | -0.0313 | 78.048
14.5 | 1.6501 | 0.023 | -0.029 | 71.7435
15 | 1.673 | 0.02527 | -0.027 | 66.205
15.5 | 1.6944 | 0.02773 | -0.0252 | 61.1035
16 | 1.7118 | 0.03059 | -0.0234 | 55.9595
16.5 | 1.727 | 0.03376 | -0.0216 | 51.1552
17 | 1.7433 | 0.0369 | -0.0203 | 47.2439
17.5 | 1.7536 | 0.04068 | -0.0188 | 43.1072
18 | 1.7666 | 0.04431 | -0.0178 | 39.8691
18.5 | 1.7723 | 0.0487 | -0.0167 | 36.3922
19 | 1.7818 | 0.05286 | -0.016 | 33.7079
19.5 | 1.7839 | 0.05778 | -0.0154 | 30.874
20 | 1.7845 | 0.06301 | -0.015 | 28.3209

## 67. Re 4M Mach 0.10 (1)
BIGFOIL.COM POLAR EXPORT
GA 30A419
GA 30A419 |  |  |  | Cl Max: | 2.127 | at alpha= | 19 | deg
JavaFoil+Calcfoil stall+Eppler ext transition |  |  |  | L/D Max: | 94.628 | at alpha= | 8 | deg
Re: | 4000000 |  |  | Cd Min: | 0.01112 | at alpha= | -2 | deg
Mach: | 0.1 |  |  | Cl=0 at alpha= | -3.0156 | deg
|  |  |  | @ Cl=0.1, Cd= | 0.011172
|  |  |  | @ Cl=0.4, Cd= | 0.011235
|  |  |  | @ Cl=0.6, Cd= | 0.011646
alpha (deg) | Cl | Cd | Cm | Cl/Cd
-20 | -1.23 | 0.11208 | -0.028 | -10.975
-19.5 | -1.238 | 0.09996 | -0.03 | -12.388
-19 | -1.239 | 0.09291 | -0.03 | -13.334
-18.5 | -1.238 | 0.08592 | -0.031 | -14.408
-18 | -1.236 | 0.0782 | -0.032 | -15.801
-17.5 | -1.233 | 0.07035 | -0.033 | -17.52
-17 | -1.224 | 0.06452 | -0.034 | -18.976
-16.5 | -1.216 | 0.0579 | -0.035 | -20.994
-16 | -1.202 | 0.05312 | -0.036 | -22.629
-15.5 | -1.187 | 0.0476 | -0.038 | -24.942
-15 | -1.175 | 0.04112 | -0.039 | -28.575
-14.5 | -1.162 | 0.0345 | -0.04 | -33.691
-14 | -1.151 | 0.02804 | -0.042 | -41.072
-13.5 | -1.135 | 0.02377 | -0.044 | -47.755
-13 | -1.109 | 0.0211 | -0.045 | -52.575
-12.5 | -1.078 | 0.01883 | -0.046 | -57.246
-12 | -1.049 | 0.0174 | -0.048 | -60.317
-11.5 | -1.003 | 0.01619 | -0.049 | -61.914
-11 | -0.953 | 0.01645 | -0.05 | -57.942
-10.5 | -0.902 | 0.01588 | -0.05 | -56.829
-10 | -0.849 | 0.01494 | -0.051 | -56.827
-9.5 | -0.794 | 0.01487 | -0.052 | -53.398
-9 | -0.738 | 0.01403 | -0.053 | -52.592
-8.5 | -0.68 | 0.01365 | -0.054 | -49.816
-8 | -0.622 | 0.01333 | -0.054 | -46.649
-7.5 | -0.562 | 0.01332 | -0.055 | -42.199
-7 | -0.502 | 0.01224 | -0.056 | -40.979
-6.5 | -0.44 | 0.01268 | -0.057 | -34.735
-6 | -0.378 | 0.01219 | -0.058 | -31.049
-5.5 | -0.316 | 0.01202 | -0.058 | -26.298
-5 | -0.253 | 0.01186 | -0.059 | -21.342
-4.5 | -0.19 | 0.01181 | -0.06 | -16.055
-4 | -0.126 | 0.01142 | -0.061 | -11.032
-3.5 | -0.062 | 0.01151 | -0.062 | -5.398
-3 | 0.002 | 0.01135 | -0.063 | 0.17
-2.5 | 0.066 | 0.01123 | -0.063 | 5.889
-2 | 0.13 | 0.01112 | -0.064 | 11.722
-1.5 | 0.195 | 0.01117 | -0.065 | 17.426
-1 | 0.259 | 0.0112 | -0.066 | 23.123
-0.5 | 0.323 | 0.01124 | -0.067 | 28.745
0 | 0.389 | 0.01121 | -0.067 | 34.751
0.5 | 0.454 | 0.01136 | -0.068 | 39.966
1 | 0.518 | 0.01146 | -0.069 | 45.194
1.5 | 0.582 | 0.01159 | -0.07 | 50.232
2 | 0.646 | 0.01179 | -0.071 | 54.821
2.5 | 0.71 | 0.01164 | -0.072 | 61.005
3 | 0.774 | 0.01178 | -0.072 | 65.715
3.5 | 0.838 | 0.012 | -0.073 | 69.826
4 | 0.901 | 0.01268 | -0.074 | 71.043
4.5 | 0.964 | 0.01299 | -0.075 | 74.197
5 | 1.027 | 0.01328 | -0.076 | 77.31
5.5 | 1.089 | 0.01256 | -0.076 | 86.702
6 | 1.151 | 0.01293 | -0.077 | 88.999
6.5 | 1.213 | 0.01323 | -0.078 | 91.67
7 | 1.274 | 0.01364 | -0.079 | 93.355
7.5 | 1.334 | 0.01413 | -0.08 | 94.418
8 | 1.394 | 0.01473 | -0.08 | 94.628
8.5 | 1.454 | 0.01539 | -0.081 | 94.474
9 | 1.511 | 0.01628 | -0.082 | 92.843
9.5 | 1.568 | 0.01687 | -0.083 | 92.961
10 | 1.624 | 0.01749 | -0.083 | 92.878
10.5 | 1.679 | 0.01808 | -0.084 | 92.902
11 | 1.696 | 0.01991 | -0.083 | 85.187
11.5 | 1.743 | 0.02094 | -0.083 | 83.227
12 | 1.788 | 0.02201 | -0.084 | 81.213
12.5 | 1.83 | 0.0232 | -0.084 | 78.88
13 | 1.87 | 0.02455 | -0.085 | 76.169
13.5 | 1.907 | 0.02607 | -0.085 | 73.143
14 | 1.942 | 0.02768 | -0.085 | 70.161
14.5 | 1.974 | 0.02941 | -0.086 | 67.108
15 | 2.003 | 0.03121 | -0.086 | 64.179
15.5 | 2.03 | 0.03305 | -0.086 | 61.421
16 | 2.052 | 0.03523 | -0.087 | 58.255
16.5 | 2.072 | 0.03762 | -0.087 | 55.079
17 | 2.09 | 0.04 | -0.087 | 52.24
17.5 | 2.103 | 0.0429 | -0.088 | 49.023
18 | 2.115 | 0.04582 | -0.088 | 46.149
18.5 | 2.123 | 0.04906 | -0.088 | 43.267
19 | 2.127 | 0.05266 | -0.088 | 40.384
19.5 | 2.126 | 0.05622 | -0.088 | 37.82
20 | 2.122 | 0.06074 | -0.088 | 34.938

## 68. Re 4M Mach 0.10 (2)
BIGFOIL.COM POLAR EXPORT
GA 30A419
GA 30A419 |  |  |  | Cl Max: | 1.7742 | at alpha= | 20 | deg
XFOIL ncrit=9 |  |  |  | L/D Max: | 137.746 | at alpha= | 6.5 | deg
Re: | 4000000 |  |  | Cd Min: | 0.06619 | at alpha= | 20 | deg
Mach: | 0.1 |  |  | Cl=0 at alpha= | -3.0308 | deg
|  |  |  | @ Cl=0.1, Cd= | 0.006428
|  |  |  | @ Cl=0.4, Cd= | 0.0061739
|  |  |  | @ Cl=0.6, Cd= | 0.0064624
alpha (deg) | Cl | Cd | Cm | Cl/Cd
-20 | -1.504 | 0.04129 | -0.0903 | -36.4253
-19.5 | -1.5138 | 0.03387 | -0.0942 | -44.6944
-19 | -1.5093 | 0.02879 | -0.0958 | -52.4245
-18.5 | -1.4963 | 0.02529 | -0.0956 | -59.1657
-18 | -1.4771 | 0.02277 | -0.0943 | -64.8704
-17.5 | -1.4533 | 0.02088 | -0.0922 | -69.6025
-17 | -1.4275 | 0.01943 | -0.0894 | -73.4689
-16 | -1.3543 | 0.01668 | -0.0865 | -81.193
-15.5 | -1.3241 | 0.01579 | -0.0825 | -83.8569
-15 | -1.2903 | 0.0151 | -0.0788 | -85.4503
-14.5 | -1.2488 | 0.01452 | -0.0763 | -86.0055
-14 | -1.2059 | 0.01383 | -0.0741 | -87.1945
-13.5 | -1.1595 | 0.01322 | -0.0725 | -87.708
-13 | -1.1104 | 0.01271 | -0.0712 | -87.3643
-12.5 | -1.0599 | 0.01225 | -0.0701 | -86.5224
-12 | -1.0096 | 0.01172 | -0.069 | -86.1433
-11.5 | -0.9571 | 0.01131 | -0.0682 | -84.6242
-11 | -0.9042 | 0.01086 | -0.0675 | -83.2597
-10.5 | -0.8502 | 0.01047 | -0.0669 | -81.2034
-10 | -0.7962 | 0.01007 | -0.0664 | -79.0665
-9.5 | -0.7409 | 0.00973 | -0.066 | -76.1459
-9 | -0.6853 | 0.0094 | -0.0657 | -72.9043
-8 | -0.5733 | 0.00879 | -0.0652 | -65.2218
-7.5 | -0.5166 | 0.00853 | -0.065 | -60.5627
-7 | -0.4596 | 0.00828 | -0.0649 | -55.5072
-6.5 | -0.4022 | 0.00803 | -0.0649 | -50.0872
-6 | -0.3447 | 0.00781 | -0.0649 | -44.1357
-5.5 | -0.2868 | 0.00758 | -0.065 | -37.8364
-5 | -0.2289 | 0.00739 | -0.0651 | -30.9743
-4.5 | -0.171 | 0.00717 | -0.0652 | -23.8494
-4 | -0.1128 | 0.00699 | -0.0654 | -16.1373
-3.5 | -0.0549 | 0.0068 | -0.0655 | -8.0735
-3 | 0.0036 | 0.00664 | -0.0658 | 0.54217
-2.5 | 0.0617 | 0.0065 | -0.066 | 9.4923
-2 | 0.1202 | 0.00639 | -0.0662 | 18.8106
-1.5 | 0.1783 | 0.00626 | -0.0664 | 28.4824
-1 | 0.2361 | 0.0062 | -0.0666 | 38.0806
-0.5 | 0.2939 | 0.00614 | -0.0667 | 47.8664
0 | 0.3517 | 0.00614 | -0.0669 | 57.2801
0.5 | 0.4087 | 0.00618 | -0.0669 | 66.1327
1 | 0.4653 | 0.00624 | -0.0669 | 74.5673
1.5 | 0.5219 | 0.00633 | -0.0669 | 82.4487
2 | 0.5784 | 0.00642 | -0.0669 | 90.0935
2.5 | 0.6345 | 0.00653 | -0.0668 | 97.1669
3 | 0.6904 | 0.00667 | -0.0667 | 103.5082
3.5 | 0.7454 | 0.0068 | -0.0665 | 109.6176
4 | 0.7988 | 0.00687 | -0.066 | 116.2737
4.5 | 0.8485 | 0.0067 | -0.0649 | 126.6418
5 | 0.899 | 0.00675 | -0.0637 | 133.1852
5.5 | 0.9506 | 0.00699 | -0.0627 | 135.9943
6 | 1.0014 | 0.00729 | -0.0617 | 137.3663
6.5 | 1.051 | 0.00763 | -0.0604 | 137.7457
7 | 1.0973 | 0.00801 | -0.0584 | 136.9913
7.5 | 1.1451 | 0.00846 | -0.057 | 135.3546
8 | 1.1978 | 0.00896 | -0.0567 | 133.683
8.5 | 1.2577 | 0.00954 | -0.0581 | 131.8344
9 | 1.3152 | 0.01016 | -0.0592 | 129.4488
9.5 | 1.3395 | 0.01069 | -0.0534 | 125.304
10 | 1.371 | 0.01136 | -0.0493 | 120.6866
10.5 | 1.407 | 0.01213 | -0.0464 | 115.9934
11 | 1.4425 | 0.01305 | -0.0437 | 110.5364
11.5 | 1.4773 | 0.01408 | -0.0412 | 104.9219
12 | 1.5106 | 0.01527 | -0.0387 | 98.926
12.5 | 1.5421 | 0.01663 | -0.0363 | 92.73
13 | 1.5719 | 0.01819 | -0.0339 | 86.4156
13.5 | 1.6018 | 0.01981 | -0.0318 | 80.8582
14 | 1.6292 | 0.02169 | -0.0297 | 75.113
14.5 | 1.6523 | 0.0239 | -0.0275 | 69.1339
15 | 1.6733 | 0.0264 | -0.0254 | 63.3826
15.5 | 1.6944 | 0.02897 | -0.0235 | 58.4881
16 | 1.7117 | 0.03196 | -0.0217 | 53.5576
16.5 | 1.7241 | 0.03545 | -0.0199 | 48.6347
17 | 1.7393 | 0.03882 | -0.0186 | 44.8042
17.5 | 1.7496 | 0.04272 | -0.0172 | 40.9551
18 | 1.7599 | 0.04669 | -0.0162 | 37.6933
18.5 | 1.7651 | 0.05126 | -0.0152 | 34.4343
19 | 1.7723 | 0.05571 | -0.0145 | 31.813
19.5 | 1.7721 | 0.06101 | -0.0139 | 29.0461
20 | 1.7742 | 0.06619 | -0.0137 | 26.8047

## 69. Re 4M Mach 0.25 (1)
BIGFOIL.COM POLAR EXPORT
GA 30A419
GA 30A419 |  |  |  | Cl Max: | 2.04 | at alpha= | 17 | deg
JavaFoil+Calcfoil stall+Eppler ext transition |  |  |  | L/D Max: | 93.021 | at alpha= | 7.5 | deg
Re: | 4000000 |  |  | Cd Min: | 0.01124 | at alpha= | -2 | deg
Mach: | 0.25 |  |  | Cl=0 at alpha= | -3.0152 | deg
|  |  |  | @ Cl=0.1, Cd= | 0.011302
|  |  |  | @ Cl=0.4, Cd= | 0.01137
|  |  |  | @ Cl=0.6, Cd= | 0.011775
alpha (deg) | Cl | Cd | Cm | Cl/Cd
-20 | -0.979 | 0.14538 | -0.026 | -6.732
-19.5 | -1.008 | 0.13277 | -0.027 | -7.595
-19 | -1.032 | 0.12463 | -0.028 | -8.278
-18.5 | -1.053 | 0.11491 | -0.029 | -9.165
-18 | -1.074 | 0.10288 | -0.031 | -10.437
-17.5 | -1.09 | 0.09289 | -0.032 | -11.731
-17 | -1.101 | 0.08397 | -0.033 | -13.115
-16.5 | -1.108 | 0.07614 | -0.034 | -14.558
-16 | -1.111 | 0.06898 | -0.035 | -16.109
-15.5 | -1.11 | 0.06178 | -0.037 | -17.973
-15 | -1.105 | 0.05587 | -0.038 | -19.776
-14.5 | -1.097 | 0.04908 | -0.039 | -22.351
-14 | -1.086 | 0.04278 | -0.041 | -25.383
-13.5 | -1.078 | 0.03539 | -0.043 | -30.461
-13 | -1.067 | 0.02901 | -0.044 | -36.772
-12.5 | -1.056 | 0.02314 | -0.047 | -45.649
-12 | -1.03 | 0.02018 | -0.048 | -51.056
-11.5 | -0.997 | 0.01833 | -0.049 | -54.404
-11 | -0.964 | 0.01695 | -0.051 | -56.898
-10.5 | -0.915 | 0.01672 | -0.052 | -54.747
-10 | -0.863 | 0.01606 | -0.053 | -53.744
-9.5 | -0.809 | 0.01507 | -0.053 | -53.675
-9 | -0.753 | 0.01454 | -0.054 | -51.751
-8.5 | -0.695 | 0.01405 | -0.055 | -49.468
-8 | -0.636 | 0.01367 | -0.056 | -46.487
-7.5 | -0.575 | 0.0136 | -0.057 | -42.285
-7 | -0.514 | 0.01325 | -0.058 | -38.773
-6.5 | -0.451 | 0.01268 | -0.058 | -35.592
-6 | -0.388 | 0.01221 | -0.059 | -31.796
-5.5 | -0.324 | 0.01219 | -0.06 | -26.602
-5 | -0.26 | 0.01198 | -0.061 | -21.673
-4.5 | -0.195 | 0.01173 | -0.062 | -16.6
-4 | -0.129 | 0.01157 | -0.063 | -11.187
-3.5 | -0.064 | 0.01145 | -0.063 | -5.575
-3 | 0.002 | 0.01149 | -0.064 | 0.172
-2.5 | 0.068 | 0.01136 | -0.065 | 5.978
-2 | 0.134 | 0.01124 | -0.066 | 11.917
-1.5 | 0.2 | 0.01127 | -0.067 | 17.75
-1 | 0.266 | 0.01133 | -0.068 | 23.482
-0.5 | 0.332 | 0.01134 | -0.069 | 29.261
0 | 0.4 | 0.01137 | -0.069 | 35.197
0.5 | 0.466 | 0.01147 | -0.07 | 40.649
1 | 0.532 | 0.01161 | -0.071 | 45.831
1.5 | 0.598 | 0.01178 | -0.072 | 50.772
2 | 0.664 | 0.01162 | -0.073 | 57.142
2.5 | 0.73 | 0.01218 | -0.074 | 59.89
3 | 0.795 | 0.01202 | -0.074 | 66.159
3.5 | 0.86 | 0.01224 | -0.075 | 70.269
4 | 0.925 | 0.01254 | -0.076 | 73.77
4.5 | 0.99 | 0.01277 | -0.077 | 77.503
5 | 1.054 | 0.01361 | -0.078 | 77.439
5.5 | 1.118 | 0.01362 | -0.079 | 82.086
6 | 1.181 | 0.01336 | -0.079 | 88.447
6.5 | 1.244 | 0.01378 | -0.08 | 90.281
7 | 1.307 | 0.01415 | -0.081 | 92.371
7.5 | 1.368 | 0.01471 | -0.082 | 93.021
8 | 1.429 | 0.01539 | -0.083 | 92.884
8.5 | 1.49 | 0.01614 | -0.083 | 92.291
9 | 1.548 | 0.01709 | -0.084 | 90.596
9.5 | 1.605 | 0.01771 | -0.085 | 90.666
10 | 1.627 | 0.01953 | -0.084 | 83.3
10.5 | 1.676 | 0.02045 | -0.084 | 81.987
11 | 1.724 | 0.02146 | -0.085 | 80.349
11.5 | 1.77 | 0.02266 | -0.085 | 78.102
12 | 1.812 | 0.02403 | -0.086 | 75.393
12.5 | 1.85 | 0.02552 | -0.086 | 72.512
13 | 1.886 | 0.02721 | -0.086 | 69.322
13.5 | 1.919 | 0.02909 | -0.087 | 65.982
14 | 1.949 | 0.03105 | -0.087 | 62.78
14.5 | 1.975 | 0.03323 | -0.087 | 59.428
15 | 1.997 | 0.0355 | -0.088 | 56.248
15.5 | 2.016 | 0.03779 | -0.088 | 53.339
16 | 2.028 | 0.04061 | -0.088 | 49.942
16.5 | 2.037 | 0.04347 | -0.088 | 46.874
17 | 2.04 | 0.04713 | -0.089 | 43.291
17.5 | 2.04 | 0.05092 | -0.089 | 40.053
18 | 2.034 | 0.05503 | -0.089 | 36.968
18.5 | 2.024 | 0.05965 | -0.089 | 33.928
19 | 2.007 | 0.06463 | -0.089 | 31.053
19.5 | 1.985 | 0.06991 | -0.089 | 28.388
20 | 1.957 | 0.07532 | -0.089 | 25.986

## 70. Re 4M Mach 0.25 (2)
BIGFOIL.COM POLAR EXPORT
GA 30A419
GA 30A419 |  |  |  | Cl Max: | 1.7208 | at alpha= | 18.5 | deg
XFOIL ncrit=9 |  |  |  | L/D Max: | 136.23 | at alpha= | 6 | deg
Re: | 4000000 |  |  | Cd Min: | 0.10035 | at alpha= | -20 | deg
Mach: | 0.25 |  |  | Cl=0 at alpha= | -3.0284 | deg
|  |  |  | @ Cl=0.1, Cd= | 0.0065282
|  |  |  | @ Cl=0.4, Cd= | 0.0062713
|  |  |  | @ Cl=0.6, Cd= | 0.0065465
alpha (deg) | Cl | Cd | Cm | Cl/Cd
-20 | -1.1146 | 0.10035 | -0.0671 | -11.1071
-19.5 | -1.199 | 0.08277 | -0.0774 | -14.4859
-19 | -1.2834 | 0.06619 | -0.0868 | -19.3896
-18.5 | -1.356 | 0.05171 | -0.0947 | -26.2232
-18 | -1.3976 | 0.0404 | -0.101 | -34.5941
-17.5 | -1.4097 | 0.03217 | -0.1057 | -43.8203
-17 | -1.405 | 0.02687 | -0.1071 | -52.2888
-16.5 | -1.3905 | 0.02344 | -0.1059 | -59.3217
-15.5 | -1.326 | 0.01918 | -0.1029 | -69.1345
-15 | -1.3049 | 0.01754 | -0.0978 | -74.3957
-14.5 | -1.2734 | 0.01638 | -0.0934 | -77.7411
-14 | -1.2363 | 0.01547 | -0.0894 | -79.916
-13.5 | -1.1957 | 0.01476 | -0.0857 | -81.0095
-13 | -1.1492 | 0.01398 | -0.0829 | -82.2031
-12.5 | -1.1001 | 0.01327 | -0.0806 | -82.9013
-12 | -1.0476 | 0.01269 | -0.0787 | -82.5532
-11.5 | -0.9941 | 0.01212 | -0.077 | -82.0215
-10.5 | -0.8835 | 0.0111 | -0.0742 | -79.5946
-10 | -0.8275 | 0.01062 | -0.073 | -77.919
-9.5 | -0.7703 | 0.01021 | -0.072 | -75.4456
-9 | -0.7121 | 0.00982 | -0.0712 | -72.5153
-8.5 | -0.6541 | 0.00945 | -0.0705 | -69.2169
-8 | -0.5957 | 0.00912 | -0.0698 | -65.318
-7.5 | -0.5364 | 0.0088 | -0.0693 | -60.9545
-7 | -0.4773 | 0.00853 | -0.0689 | -55.9555
-6.5 | -0.4173 | 0.00824 | -0.0686 | -50.6432
-6 | -0.3577 | 0.00801 | -0.0684 | -44.6567
-5.5 | -0.2973 | 0.00776 | -0.0683 | -38.3119
-5 | -0.2376 | 0.00754 | -0.0681 | -31.5119
-4.5 | -0.177 | 0.00731 | -0.0681 | -24.2134
-4 | -0.1172 | 0.00712 | -0.068 | -16.4607
-3.5 | -0.0565 | 0.00692 | -0.0681 | -8.1647
-3 | 0.0034 | 0.00675 | -0.0681 | 0.5037
-2.5 | 0.0643 | 0.0066 | -0.0683 | 9.7424
-2 | 0.124 | 0.00648 | -0.0683 | 19.1358
-1.5 | 0.1847 | 0.00637 | -0.0686 | 28.9953
-1 | 0.2443 | 0.00627 | -0.0686 | 38.9633
-0.5 | 0.3039 | 0.00625 | -0.0686 | 48.624
0 | 0.3631 | 0.00624 | -0.0686 | 58.1891
0.5 | 0.4221 | 0.00629 | -0.0686 | 67.1065
1 | 0.4807 | 0.00636 | -0.0685 | 75.5818
1.5 | 0.5389 | 0.00643 | -0.0683 | 83.8103
2 | 0.5971 | 0.00654 | -0.0682 | 91.2997
2.5 | 0.6551 | 0.00667 | -0.068 | 98.2159
3 | 0.7124 | 0.00681 | -0.0677 | 104.6109
3.5 | 0.7689 | 0.00698 | -0.0672 | 110.1576
4 | 0.8234 | 0.00712 | -0.0664 | 115.6461
4.5 | 0.8749 | 0.007 | -0.0651 | 124.9857
5 | 0.9258 | 0.007 | -0.0635 | 132.2571
5.5 | 0.9781 | 0.00725 | -0.0621 | 134.9103
6 | 1.0299 | 0.00756 | -0.0606 | 136.2302
6.5 | 1.0792 | 0.00793 | -0.0586 | 136.0908
7 | 1.122 | 0.00834 | -0.0553 | 134.5324
7.5 | 1.168 | 0.00887 | -0.0529 | 131.6798
8 | 1.2302 | 0.00951 | -0.0541 | 129.3586
8.5 | 1.2897 | 0.01021 | -0.0549 | 126.3173
9 | 1.3228 | 0.01085 | -0.0504 | 121.9171
9.5 | 1.3552 | 0.01163 | -0.046 | 116.5262
10 | 1.3914 | 0.01259 | -0.0427 | 110.5163
10.5 | 1.427 | 0.01371 | -0.0396 | 104.0846
11 | 1.4616 | 0.01499 | -0.0367 | 97.505
11.5 | 1.4947 | 0.01647 | -0.0338 | 90.7529
12 | 1.5262 | 0.01814 | -0.0311 | 84.1345
12.5 | 1.5578 | 0.01991 | -0.0287 | 78.2421
13 | 1.5863 | 0.02198 | -0.0263 | 72.1702
13.5 | 1.6108 | 0.02439 | -0.0238 | 66.0435
14 | 1.6322 | 0.02714 | -0.0213 | 60.14
14.5 | 1.6533 | 0.03001 | -0.0191 | 55.0916
15 | 1.6717 | 0.03322 | -0.0171 | 50.3221
15.5 | 1.6846 | 0.03697 | -0.0151 | 45.5667
16 | 1.6945 | 0.0411 | -0.0132 | 41.2287
16.5 | 1.7067 | 0.04515 | -0.0118 | 37.8007
17 | 1.7128 | 0.04982 | -0.0104 | 34.3798
17.5 | 1.7199 | 0.05456 | -0.0093 | 31.5231
18 | 1.7194 | 0.06007 | -0.0084 | 28.6233
18.5 | 1.7208 | 0.06561 | -0.0079 | 26.2277
19 | 1.7132 | 0.0721 | -0.0077 | 23.7614
19.5 | 1.7102 | 0.07829 | -0.0078 | 21.8444
20 | 1.7016 | 0.08514 | -0.0083 | 19.9859

## 71. Re 4M Mach 0.50 (1)
BIGFOIL.COM POLAR EXPORT
GA 30A419
GA 30A419 |  |  |  | Cl Max: | 1.771 | at alpha= | 11.5 | deg
JavaFoil+Calcfoil stall+Eppler ext transition |  |  |  | L/D Max: | 85.99 | at alpha= | 6 | deg
Re: | 4000000 |  |  | Cd Min: | 0.01181 | at alpha= | -1.5 | deg
Mach: | 0.5 |  |  | Cl=0 at alpha= | -3.0137 | deg
|  |  |  | @ Cl=0.1, Cd= | 0.011999
|  |  |  | @ Cl=0.4, Cd= | 0.011955
|  |  |  | @ Cl=0.6, Cd= | 0.012374
alpha (deg) | Cl | Cd | Cm | Cl/Cd
-20 | -1.009 | 0.16739 | -0.027 | -6.027
-19.5 | -0.98 | 0.1658 | -0.027 | -5.912
-19 | -0.953 | 0.16736 | -0.028 | -5.695
-18.5 | -0.928 | 0.15545 | -0.029 | -5.968
-18 | -0.896 | 0.14887 | -0.029 | -6.021
-17.5 | -0.866 | 0.14234 | -0.029 | -6.082
-17 | -0.834 | 0.14051 | -0.029 | -5.936
-16.5 | -0.803 | 0.13771 | -0.029 | -5.834
-16 | -0.774 | 0.13475 | -0.029 | -5.743
-15.5 | -0.744 | 0.1317 | -0.029 | -5.652
-15 | -0.718 | 0.12856 | -0.031 | -5.585
-14.5 | -0.689 | 0.12003 | -0.032 | -5.742
-14 | -0.659 | 0.11395 | -0.032 | -5.779
-13.5 | -0.628 | 0.11015 | -0.031 | -5.697
-13 | -0.596 | 0.10646 | -0.03 | -5.6
-12.5 | -0.566 | 0.10342 | -0.03 | -5.469
-12 | -0.538 | 0.10163 | -0.032 | -5.291
-11.5 | -0.509 | 0.09261 | -0.033 | -5.493
-11 | -0.477 | 0.08495 | -0.032 | -5.62
-10.5 | -0.681 | 0.05343 | -0.046 | -12.75
-10 | -0.739 | 0.03913 | -0.05 | -18.898
-9.5 | -0.757 | 0.02726 | -0.055 | -27.78
-9 | -0.758 | 0.02054 | -0.059 | -36.923
-8.5 | -0.735 | 0.01773 | -0.061 | -41.441
-8 | -0.682 | 0.01533 | -0.062 | -44.499
-7.5 | -0.624 | 0.01445 | -0.063 | -43.208
-7 | -0.562 | 0.0145 | -0.064 | -38.749
-6.5 | -0.496 | 0.01434 | -0.065 | -34.625
-6 | -0.429 | 0.01344 | -0.066 | -31.91
-5.5 | -0.359 | 0.01283 | -0.067 | -28.006
-5 | -0.288 | 0.0127 | -0.068 | -22.72
-4.5 | -0.217 | 0.01275 | -0.069 | -16.984
-4 | -0.144 | 0.01231 | -0.07 | -11.699
-3.5 | -0.071 | 0.01232 | -0.071 | -5.771
-3 | 0.002 | 0.01189 | -0.072 | 0.185
-2.5 | 0.076 | 0.01208 | -0.073 | 6.272
-2 | 0.15 | 0.01183 | -0.074 | 12.643
-1.5 | 0.223 | 0.01181 | -0.075 | 18.906
-1 | 0.297 | 0.01188 | -0.076 | 24.986
-0.5 | 0.37 | 0.01192 | -0.077 | 31.078
0 | 0.447 | 0.01201 | -0.077 | 37.223
0.5 | 0.521 | 0.01217 | -0.078 | 42.776
1 | 0.594 | 0.01235 | -0.079 | 48.116
1.5 | 0.668 | 0.01265 | -0.08 | 52.783
2 | 0.741 | 0.01292 | -0.081 | 57.346
2.5 | 0.814 | 0.01326 | -0.082 | 61.367
3 | 0.886 | 0.01359 | -0.083 | 65.22
3.5 | 0.959 | 0.01341 | -0.084 | 71.523
4 | 1.031 | 0.01379 | -0.085 | 74.763
4.5 | 1.102 | 0.01422 | -0.086 | 77.511
5 | 1.172 | 0.01484 | -0.087 | 79.013
5.5 | 1.242 | 0.01606 | -0.088 | 77.357
6 | 1.311 | 0.01525 | -0.089 | 85.99
6.5 | 1.379 | 0.01614 | -0.09 | 85.418
7 | 1.445 | 0.01716 | -0.091 | 84.226
7.5 | 1.475 | 0.01942 | -0.089 | 75.935
8 | 1.53 | 0.02091 | -0.09 | 73.174
8.5 | 1.584 | 0.02233 | -0.09 | 70.944
9 | 1.632 | 0.02388 | -0.091 | 68.323
9.5 | 1.674 | 0.02569 | -0.091 | 65.184
10 | 1.711 | 0.02791 | -0.091 | 61.31
10.5 | 1.74 | 0.03054 | -0.092 | 56.973
11 | 1.762 | 0.03354 | -0.092 | 52.522
11.5 | 1.771 | 0.0373 | -0.092 | 47.491
12 | 1.762 | 0.04204 | -0.092 | 41.908
12.5 | 1.718 | 0.04739 | -0.092 | 36.242
13 | 1.612 | 0.05486 | -0.091 | 29.379
13.5 | 1.071 | 0.0828 | -0.086 | 12.933
14 | 1.088 | 0.09107 | -0.085 | 11.95
14.5 | 1.108 | 0.10234 | -0.084 | 10.829
15 | 1.109 | 0.12674 | -0.078 | 8.752
15.5 | 1.151 | 0.11287 | -0.081 | 10.194
16 | 1.188 | 0.11508 | -0.084 | 10.319
16.5 | 1.207 | 0.1296 | -0.082 | 9.31

## 72. Re 4M Mach 0.50 (2)
BIGFOIL.COM POLAR EXPORT
GA 30A419
GA 30A419 |  |  |  | Cl Max: | 1.5622 | at alpha= | 14 | deg
XFOIL ncrit=9 |  |  |  | L/D Max: | 117.964 | at alpha= | 5.5 | deg
Re: | 4000000 |  |  | Cd Min: | 0.14166 | at alpha= | 19 | deg
Mach: | 0.5 |  |  | Cl=0 at alpha= | -3.0279 | deg
|  |  |  | @ Cl=0.1, Cd= | 0.0070255
|  |  |  | @ Cl=0.4, Cd= | 0.0067899
|  |  |  | @ Cl=0.6, Cd= | 0.0070962
alpha (deg) | Cl | Cd | Cm | Cl/Cd
-16 | -0.6461 | 0.12303 | -0.0712 | -5.2516
-15.5 | -0.6683 | 0.11183 | -0.0786 | -5.976
-15 | -0.697 | 0.09973 | -0.0874 | -6.9889
-14.5 | -0.7386 | 0.08887 | -0.0926 | -8.311
-14 | -0.7853 | 0.0773 | -0.0996 | -10.1591
-13.5 | -0.8353 | 0.0659 | -0.1066 | -12.6753
-13 | -0.8833 | 0.05492 | -0.1132 | -16.0834
-12.5 | -0.9292 | 0.04404 | -0.1196 | -21.099
-12 | -0.9666 | 0.03271 | -0.1277 | -29.5506
-11.5 | -0.9891 | 0.02343 | -0.1336 | -42.2151
-11 | -0.9956 | 0.01869 | -0.1292 | -53.2691
-10.5 | -0.9781 | 0.01593 | -0.1216 | -61.3999
-10 | -0.9456 | 0.01429 | -0.1133 | -66.1721
-9.5 | -0.8911 | 0.01309 | -0.1075 | -68.0749
-9 | -0.8283 | 0.01218 | -0.1028 | -68.0049
-8.5 | -0.7634 | 0.01139 | -0.0987 | -67.0237
-8 | -0.6953 | 0.01077 | -0.0953 | -64.559
-7.5 | -0.6262 | 0.01022 | -0.0924 | -61.272
-7 | -0.5568 | 0.00975 | -0.0898 | -57.1077
-6.5 | -0.4865 | 0.0093 | -0.0877 | -52.3118
-6 | -0.4165 | 0.00892 | -0.0858 | -46.6928
-5.5 | -0.3461 | 0.00855 | -0.0842 | -40.4795
-5 | -0.2755 | 0.00825 | -0.0829 | -33.3939
-4.5 | -0.2056 | 0.00797 | -0.0818 | -25.7967
-3.5 | -0.0659 | 0.00747 | -0.08 | -8.822
-3 | 0.0039 | 0.00723 | -0.0793 | 0.53942
-2.5 | 0.0732 | 0.00708 | -0.0787 | 10.339
-2 | 0.1421 | 0.00694 | -0.0781 | 20.4755
-1.5 | 0.2108 | 0.00682 | -0.0776 | 30.9091
-1 | 0.2787 | 0.00676 | -0.077 | 41.2278
-0.5 | 0.3451 | 0.00674 | -0.0762 | 51.2018
0 | 0.4111 | 0.0068 | -0.0754 | 60.4559
0.5 | 0.4765 | 0.00687 | -0.0744 | 69.3595
1 | 0.542 | 0.00698 | -0.0735 | 77.6504
1.5 | 0.6069 | 0.00711 | -0.0725 | 85.3586
2.5 | 0.7337 | 0.00745 | -0.0697 | 98.4832
3 | 0.7953 | 0.00768 | -0.0679 | 103.5547
3.5 | 0.8548 | 0.00794 | -0.0657 | 107.6574
4 | 0.9073 | 0.00823 | -0.062 | 110.243
4.5 | 0.9579 | 0.00854 | -0.0581 | 112.1663
5 | 1.0103 | 0.00861 | -0.0548 | 117.3403
5.5 | 1.0605 | 0.00899 | -0.0509 | 117.9644
6 | 1.1097 | 0.00963 | -0.0467 | 115.2336
6.5 | 1.1558 | 0.01043 | -0.042 | 110.815
7 | 1.2174 | 0.01154 | -0.0409 | 105.4939
7.5 | 1.2709 | 0.01283 | -0.0387 | 99.0569
8 | 1.3093 | 0.01434 | -0.034 | 91.304
8.5 | 1.3458 | 0.01628 | -0.0298 | 82.6658
9 | 1.3817 | 0.01847 | -0.026 | 74.8078
9.5 | 1.4143 | 0.021 | -0.0222 | 67.3476
10 | 1.4446 | 0.02378 | -0.0185 | 60.7485
10.5 | 1.472 | 0.02689 | -0.0149 | 54.7415
11 | 1.4966 | 0.0303 | -0.0115 | 49.3927
11.5 | 1.5171 | 0.0341 | -0.0081 | 44.4897
12 | 1.5319 | 0.03841 | -0.005 | 39.8828
12.5 | 1.5466 | 0.04286 | -0.0021 | 36.0849
13 | 1.5568 | 0.04778 | 0.0005 | 32.5827
13.5 | 1.5617 | 0.05325 | 0.0028 | 29.3277
14 | 1.5622 | 0.05919 | 0.0047 | 26.393
14.5 | 1.5585 | 0.06568 | 0.0061 | 23.7287
15 | 1.5537 | 0.07241 | 0.007 | 21.457
15.5 | 1.5398 | 0.08012 | 0.0072 | 19.2187
16 | 1.53 | 0.08765 | 0.007 | 17.4558
16.5 | 1.5104 | 0.0963 | 0.0059 | 15.6843
17 | 1.4964 | 0.10463 | 0.0045 | 14.3018
17.5 | 1.4783 | 0.11365 | 0.0021 | 13.0075
18 | 1.461 | 0.12283 | -0.0009 | 11.8945
18.5 | 1.4458 | 0.1321 | -0.0045 | 10.9447
19 | 1.4309 | 0.14166 | -0.0089 | 10.1009

## 73. Re 5M Mach 0.00 (1)
BIGFOIL.COM POLAR EXPORT
GA 30A419
GA 30A419 |  |  |  | Cl Max: | 2.147 | at alpha= | 19.5 | deg
JavaFoil+Calcfoil stall+Eppler ext transition |  |  |  | L/D Max: | 95.914 | at alpha= | 10.5 | deg
Re: | 5000000 |  |  | Cd Min: | 0.01103 | at alpha= | -1.5 | deg
Mach: | 0 |  |  | Cl=0 at alpha= | -3.0156 | deg
|  |  |  | @ Cl=0.1, Cd= | 0.01111
|  |  |  | @ Cl=0.4, Cd= | 0.011146
|  |  |  | @ Cl=0.6, Cd= | 0.011582
alpha (deg) | Cl | Cd | Cm | Cl/Cd
-20 | -1.266 | 0.10262 | -0.029 | -12.334
-19.5 | -1.268 | 0.094 | -0.03 | -13.484
-19 | -1.269 | 0.08459 | -0.031 | -15.007
-18.5 | -1.264 | 0.07924 | -0.032 | -15.953
-18 | -1.262 | 0.07036 | -0.033 | -17.944
-17.5 | -1.255 | 0.06451 | -0.034 | -19.447
-17 | -1.246 | 0.05831 | -0.035 | -21.37
-16.5 | -1.234 | 0.05285 | -0.036 | -23.343
-16 | -1.221 | 0.04726 | -0.037 | -25.836
-15.5 | -1.209 | 0.04084 | -0.038 | -29.597
-15 | -1.197 | 0.03449 | -0.04 | -34.715
-14.5 | -1.187 | 0.02817 | -0.041 | -42.133
-14 | -1.172 | 0.02358 | -0.043 | -49.723
-13.5 | -1.147 | 0.02114 | -0.044 | -54.241
-13 | -1.117 | 0.01954 | -0.045 | -57.156
-12.5 | -1.094 | 0.01673 | -0.047 | -65.352
-12 | -1.048 | 0.01665 | -0.048 | -62.947
-11.5 | -1.001 | 0.01553 | -0.049 | -64.442
-11 | -0.951 | 0.01546 | -0.049 | -61.505
-10.5 | -0.9 | 0.01497 | -0.05 | -60.112
-10 | -0.846 | 0.01449 | -0.051 | -58.412
-9.5 | -0.791 | 0.0144 | -0.052 | -54.922
-9 | -0.735 | 0.01372 | -0.053 | -53.579
-8.5 | -0.678 | 0.01274 | -0.053 | -53.168
-8 | -0.619 | 0.01255 | -0.054 | -49.33
-7.5 | -0.56 | 0.01293 | -0.055 | -43.265
-7 | -0.499 | 0.01264 | -0.056 | -39.49
-6.5 | -0.438 | 0.012 | -0.057 | -36.519
-6 | -0.377 | 0.01194 | -0.057 | -31.538
-5.5 | -0.315 | 0.01178 | -0.058 | -26.694
-5 | -0.252 | 0.01128 | -0.059 | -22.33
-4.5 | -0.189 | 0.01139 | -0.06 | -16.577
-4 | -0.125 | 0.01125 | -0.061 | -11.146
-3.5 | -0.062 | 0.01115 | -0.061 | -5.546
-3 | 0.002 | 0.01125 | -0.062 | 0.17
-2.5 | 0.066 | 0.01119 | -0.063 | 5.877
-2 | 0.13 | 0.01104 | -0.064 | 11.753
-1.5 | 0.194 | 0.01103 | -0.065 | 17.56
-1 | 0.258 | 0.01107 | -0.066 | 23.262
-0.5 | 0.321 | 0.01104 | -0.066 | 29.123
0 | 0.388 | 0.01114 | -0.067 | 34.772
0.5 | 0.452 | 0.01117 | -0.068 | 40.443
1 | 0.516 | 0.01134 | -0.069 | 45.471
1.5 | 0.579 | 0.01152 | -0.07 | 50.279
2 | 0.643 | 0.01171 | -0.07 | 54.901
2.5 | 0.707 | 0.0115 | -0.071 | 61.431
3 | 0.77 | 0.01205 | -0.072 | 63.911
3.5 | 0.834 | 0.0119 | -0.073 | 70.013
4 | 0.897 | 0.01252 | -0.074 | 71.597
4.5 | 0.959 | 0.01235 | -0.074 | 77.692
5 | 1.022 | 0.01305 | -0.075 | 78.27
5.5 | 1.084 | 0.01307 | -0.076 | 82.922
6 | 1.146 | 0.01326 | -0.077 | 86.381
6.5 | 1.207 | 0.01295 | -0.078 | 93.219
7 | 1.268 | 0.01339 | -0.078 | 94.676
7.5 | 1.328 | 0.01392 | -0.079 | 95.379
8 | 1.388 | 0.01449 | -0.08 | 95.79
8.5 | 1.447 | 0.01522 | -0.081 | 95.092
9 | 1.505 | 0.01584 | -0.082 | 94.969
9.5 | 1.561 | 0.01639 | -0.082 | 95.255
10 | 1.617 | 0.01695 | -0.083 | 95.407
10.5 | 1.672 | 0.01744 | -0.084 | 95.914
11 | 1.726 | 0.01813 | -0.085 | 95.232
11.5 | 1.74 | 0.02016 | -0.083 | 86.316
12 | 1.785 | 0.02114 | -0.084 | 84.469
12.5 | 1.828 | 0.02225 | -0.084 | 82.145
13 | 1.869 | 0.02351 | -0.085 | 79.484
13.5 | 1.907 | 0.02484 | -0.085 | 76.752
14 | 1.943 | 0.0263 | -0.085 | 73.872
14.5 | 1.976 | 0.0278 | -0.086 | 71.075
15 | 2.006 | 0.02946 | -0.086 | 68.087
15.5 | 2.034 | 0.03117 | -0.086 | 65.254
16 | 2.058 | 0.03326 | -0.087 | 61.873
16.5 | 2.08 | 0.03534 | -0.087 | 58.852
17 | 2.098 | 0.03776 | -0.087 | 55.56
17.5 | 2.114 | 0.04043 | -0.087 | 52.289
18 | 2.127 | 0.0431 | -0.088 | 49.353
18.5 | 2.138 | 0.04593 | -0.088 | 46.553
19 | 2.145 | 0.04925 | -0.088 | 43.544
19.5 | 2.147 | 0.05258 | -0.088 | 40.838
20 | 2.146 | 0.05658 | -0.088 | 37.936

## 74. Re 5M Mach 0.00 (2)
BIGFOIL.COM POLAR EXPORT
GA 30A419
GA 30A419 |  |  |  | Cl Max: | 1.8124 | at alpha= | 19.5 | deg
XFOIL ncrit=9 |  |  |  | L/D Max: | 143.293 | at alpha= | 6.5 | deg
Re: | 5000000 |  |  | Cd Min: | 0.0602 | at alpha= | 20 | deg
Mach: | 0 |  |  | Cl=0 at alpha= | -3.0285 | deg
|  |  |  | @ Cl=0.1, Cd= | 0.0062175
|  |  |  | @ Cl=0.4, Cd= | 0.0060353
|  |  |  | @ Cl=0.6, Cd= | 0.0063066
alpha (deg) | Cl | Cd | Cm | Cl/Cd
-20 | -1.5708 | 0.03116 | -0.0928 | -50.4108
-19.5 | -1.5641 | 0.02684 | -0.0934 | -58.275
-19 | -1.5517 | 0.02365 | -0.0926 | -65.611
-18.5 | -1.533 | 0.02136 | -0.0908 | -71.7697
-18 | -1.5091 | 0.01966 | -0.0884 | -76.7599
-17.5 | -1.4828 | 0.01834 | -0.0856 | -80.8506
-16.5 | -1.4021 | 0.01631 | -0.0834 | -85.9657
-16 | -1.3734 | 0.01541 | -0.0794 | -89.1239
-15.5 | -1.342 | 0.01468 | -0.0755 | -91.4169
-15 | -1.3009 | 0.01404 | -0.0733 | -92.6567
-14.5 | -1.2559 | 0.01351 | -0.0716 | -92.9608
-14 | -1.2081 | 0.01305 | -0.0704 | -92.5747
-13.5 | -1.1609 | 0.01247 | -0.069 | -93.0954
-13 | -1.1116 | 0.01197 | -0.068 | -92.8655
-12.5 | -1.0604 | 0.01156 | -0.0672 | -91.7301
-12 | -1.0089 | 0.01113 | -0.0664 | -90.6469
-11.5 | -0.9565 | 0.0107 | -0.0658 | -89.3925
-11 | -0.9027 | 0.01034 | -0.0654 | -87.3017
-10.5 | -0.8494 | 0.00995 | -0.0649 | -85.3668
-10 | -0.7946 | 0.00961 | -0.0646 | -82.6847
-9.5 | -0.7396 | 0.00928 | -0.0643 | -79.6983
-9 | -0.6845 | 0.00898 | -0.0641 | -76.2249
-8.5 | -0.6285 | 0.00869 | -0.064 | -72.3245
-8 | -0.5721 | 0.00844 | -0.0639 | -67.7844
-7.5 | -0.5155 | 0.0082 | -0.0639 | -62.8659
-7 | -0.4585 | 0.00795 | -0.0639 | -57.673
-6.5 | -0.4014 | 0.00773 | -0.064 | -51.9276
-6 | -0.3437 | 0.00751 | -0.0641 | -45.7656
-5.5 | -0.2863 | 0.00731 | -0.0642 | -39.1655
-5 | -0.2285 | 0.0071 | -0.0644 | -32.1831
-4.5 | -0.1706 | 0.00693 | -0.0646 | -24.6176
-4 | -0.1127 | 0.00674 | -0.0648 | -16.7211
-3.5 | -0.0546 | 0.00657 | -0.0651 | -8.3105
-3 | 0.0033 | 0.00641 | -0.0653 | 0.51482
-2.5 | 0.0616 | 0.00629 | -0.0656 | 9.7933
-2 | 0.1199 | 0.00618 | -0.0659 | 19.4013
-1.5 | 0.1774 | 0.00609 | -0.0661 | 29.1297
-1 | 0.2353 | 0.00602 | -0.0663 | 39.0864
-0.5 | 0.2928 | 0.00597 | -0.0665 | 49.0452
0 | 0.35 | 0.006 | -0.0667 | 58.3333
0.5 | 0.4067 | 0.00604 | -0.0667 | 67.3344
1 | 0.4633 | 0.0061 | -0.0668 | 75.9508
1.5 | 0.5199 | 0.00619 | -0.0669 | 83.9903
2 | 0.5762 | 0.00626 | -0.0669 | 92.0447
2.5 | 0.6324 | 0.00637 | -0.067 | 99.2779
3 | 0.6881 | 0.00651 | -0.0669 | 105.6989
3.5 | 0.743 | 0.00668 | -0.0667 | 111.2275
4 | 0.7974 | 0.00682 | -0.0665 | 116.9208
4.5 | 0.8499 | 0.00684 | -0.066 | 124.2544
5 | 0.8996 | 0.00671 | -0.0649 | 134.0686
5.5 | 0.9508 | 0.00682 | -0.064 | 139.4135
6 | 1.0026 | 0.00706 | -0.0633 | 142.0113
6.5 | 1.0532 | 0.00735 | -0.0623 | 143.2925
7 | 1.1008 | 0.00773 | -0.0608 | 142.4062
7.5 | 1.146 | 0.00812 | -0.0588 | 141.133
8 | 1.193 | 0.00854 | -0.0573 | 139.6956
8.5 | 1.2448 | 0.00903 | -0.057 | 137.8516
9 | 1.3016 | 0.00964 | -0.058 | 135.0207
9.5 | 1.3555 | 0.01028 | -0.0586 | 131.858
10 | 1.377 | 0.01077 | -0.0523 | 127.8552
10.5 | 1.4121 | 0.01147 | -0.0492 | 123.1125
11 | 1.4481 | 0.01228 | -0.0465 | 117.9235
11.5 | 1.4832 | 0.01321 | -0.044 | 112.2786
12 | 1.517 | 0.01429 | -0.0415 | 106.1582
12.5 | 1.5502 | 0.01545 | -0.0392 | 100.3366
13 | 1.5837 | 0.01669 | -0.0371 | 94.8892
13.5 | 1.6135 | 0.0182 | -0.0349 | 88.6538
14 | 1.6405 | 0.01996 | -0.0326 | 82.1894
14.5 | 1.6655 | 0.02193 | -0.0305 | 75.9462
15 | 1.6904 | 0.02399 | -0.0285 | 70.4627
15.5 | 1.7121 | 0.02639 | -0.0266 | 64.8768
16 | 1.7301 | 0.02912 | -0.0246 | 59.4128
16.5 | 1.7493 | 0.0319 | -0.023 | 54.837
17 | 1.7647 | 0.03507 | -0.0215 | 50.3194
17.5 | 1.7779 | 0.03855 | -0.0201 | 46.1193
18 | 1.7895 | 0.04226 | -0.0189 | 42.345
18.5 | 1.8002 | 0.04611 | -0.0178 | 39.0414
19 | 1.8043 | 0.05071 | -0.0168 | 35.5808
19.5 | 1.8124 | 0.05499 | -0.0162 | 32.9587
20 | 1.8121 | 0.0602 | -0.0157 | 30.1013

## 75. Re 5M Mach 0.10 (1)
BIGFOIL.COM POLAR EXPORT
GA 30A419
GA 30A419 |  |  |  | Cl Max: | 2.131 | at alpha= | 19 | deg
JavaFoil+Calcfoil stall+Eppler ext transition |  |  |  | L/D Max: | 95.451 | at alpha= | 8 | deg
Re: | 5000000 |  |  | Cd Min: | 0.01106 | at alpha= | -2 | deg
Mach: | 0.1 |  |  | Cl=0 at alpha= | -3.0156 | deg
|  |  |  | @ Cl=0.1, Cd= | 0.011135
|  |  |  | @ Cl=0.4, Cd= | 0.011152
|  |  |  | @ Cl=0.6, Cd= | 0.011573
alpha (deg) | Cl | Cd | Cm | Cl/Cd
-20 | -1.235 | 0.1069 | -0.029 | -11.557
-19.5 | -1.241 | 0.09717 | -0.03 | -12.77
-19 | -1.244 | 0.08821 | -0.031 | -14.106
-18.5 | -1.242 | 0.08267 | -0.031 | -15.02
-18 | -1.24 | 0.07491 | -0.033 | -16.558
-17.5 | -1.237 | 0.06743 | -0.034 | -18.345
-17 | -1.231 | 0.0608 | -0.035 | -20.245
-16.5 | -1.22 | 0.05536 | -0.036 | -22.034
-16 | -1.207 | 0.05034 | -0.037 | -23.983
-15.5 | -1.193 | 0.04485 | -0.038 | -26.597
-15 | -1.185 | 0.0373 | -0.039 | -31.757
-14.5 | -1.176 | 0.03037 | -0.041 | -38.718
-14 | -1.162 | 0.0255 | -0.043 | -45.569
-13.5 | -1.142 | 0.02193 | -0.044 | -52.081
-13 | -1.115 | 0.02006 | -0.045 | -55.574
-12.5 | -1.082 | 0.01805 | -0.047 | -59.917
-12 | -1.05 | 0.01692 | -0.048 | -62.05
-11.5 | -1.003 | 0.01575 | -0.049 | -63.669
-11 | -0.954 | 0.01559 | -0.05 | -61.176
-10.5 | -0.902 | 0.01548 | -0.05 | -58.311
-10 | -0.849 | 0.01458 | -0.051 | -58.237
-9.5 | -0.794 | 0.01418 | -0.052 | -56.001
-9 | -0.738 | 0.01372 | -0.053 | -53.766
-8.5 | -0.68 | 0.01283 | -0.054 | -53.026
-8 | -0.622 | 0.01267 | -0.054 | -49.064
-7.5 | -0.562 | 0.01268 | -0.055 | -44.316
-7 | -0.502 | 0.01273 | -0.056 | -39.39
-6.5 | -0.44 | 0.01197 | -0.057 | -36.771
-6 | -0.378 | 0.01192 | -0.058 | -31.75
-5.5 | -0.316 | 0.01175 | -0.058 | -26.886
-5 | -0.253 | 0.01139 | -0.059 | -22.216
-4.5 | -0.19 | 0.0115 | -0.06 | -16.486
-4 | -0.126 | 0.01137 | -0.061 | -11.08
-3.5 | -0.062 | 0.01121 | -0.062 | -5.545
-3 | 0.002 | 0.01126 | -0.063 | 0.171
-2.5 | 0.066 | 0.01122 | -0.063 | 5.894
-2 | 0.13 | 0.01106 | -0.064 | 11.784
-1.5 | 0.195 | 0.01109 | -0.065 | 17.561
-1 | 0.259 | 0.01111 | -0.066 | 23.313
-0.5 | 0.323 | 0.01113 | -0.067 | 29.017
0 | 0.389 | 0.01113 | -0.068 | 34.984
0.5 | 0.454 | 0.01126 | -0.068 | 40.296
1 | 0.518 | 0.01131 | -0.069 | 45.81
1.5 | 0.582 | 0.01152 | -0.07 | 50.567
2 | 0.646 | 0.01171 | -0.071 | 55.192
2.5 | 0.71 | 0.01155 | -0.072 | 61.48
3 | 0.774 | 0.0117 | -0.072 | 66.147
3.5 | 0.838 | 0.01192 | -0.073 | 70.296
4 | 0.901 | 0.01252 | -0.074 | 71.98
4.5 | 0.964 | 0.01281 | -0.075 | 75.254
5 | 1.027 | 0.01316 | -0.076 | 78.046
5.5 | 1.089 | 0.01318 | -0.076 | 82.616
6 | 1.151 | 0.01343 | -0.077 | 85.685
6.5 | 1.213 | 0.01306 | -0.078 | 92.877
7 | 1.274 | 0.01346 | -0.079 | 94.633
7.5 | 1.334 | 0.01401 | -0.08 | 95.251
8 | 1.394 | 0.01461 | -0.08 | 95.451
8.5 | 1.454 | 0.01534 | -0.081 | 94.725
9 | 1.511 | 0.01598 | -0.082 | 94.594
9.5 | 1.568 | 0.01654 | -0.083 | 94.841
10 | 1.624 | 0.01709 | -0.084 | 95.018
10.5 | 1.679 | 0.01764 | -0.084 | 95.209
11 | 1.698 | 0.01946 | -0.083 | 87.267
11.5 | 1.745 | 0.02045 | -0.084 | 85.336
12 | 1.79 | 0.02146 | -0.084 | 83.412
12.5 | 1.833 | 0.02256 | -0.084 | 81.231
13 | 1.873 | 0.02387 | -0.085 | 78.448
13.5 | 1.91 | 0.02526 | -0.085 | 75.637
14 | 1.945 | 0.02684 | -0.086 | 72.47
14.5 | 1.978 | 0.02842 | -0.086 | 69.589
15 | 2.006 | 0.03017 | -0.086 | 66.505
15.5 | 2.034 | 0.03195 | -0.087 | 63.645
16 | 2.056 | 0.03396 | -0.087 | 60.558
16.5 | 2.076 | 0.03628 | -0.087 | 57.231
17 | 2.093 | 0.03882 | -0.088 | 53.922
17.5 | 2.107 | 0.04146 | -0.088 | 50.831
18 | 2.118 | 0.04442 | -0.088 | 47.682
18.5 | 2.127 | 0.04744 | -0.088 | 44.828
19 | 2.131 | 0.05095 | -0.088 | 41.82
19.5 | 2.13 | 0.05444 | -0.089 | 39.129
20 | 2.127 | 0.05833 | -0.089 | 36.466

## 76. Re 5M Mach 0.10 (2)
BIGFOIL.COM POLAR EXPORT
GA 30A419
GA 30A419 |  |  |  | Cl Max: | 1.8059 | at alpha= | 19.5 | deg
XFOIL ncrit=9 |  |  |  | L/D Max: | 142.668 | at alpha= | 6.5 | deg
Re: | 5000000 |  |  | Cd Min: | 0.06343 | at alpha= | 20 | deg
Mach: | 0.1 |  |  | Cl=0 at alpha= | -3.0291 | deg
|  |  |  | @ Cl=0.1, Cd= | 0.0062387
|  |  |  | @ Cl=0.4, Cd= | 0.006062
|  |  |  | @ Cl=0.6, Cd= | 0.0063297
alpha (deg) | Cl | Cd | Cm | Cl/Cd
-20 | -1.5555 | 0.03524 | -0.0936 | -44.1402
-19.5 | -1.5491 | 0.03017 | -0.0955 | -51.3457
-19 | -1.5422 | 0.02594 | -0.0958 | -59.4526
-18.5 | -1.5282 | 0.02293 | -0.0946 | -66.6463
-18 | -1.5079 | 0.02077 | -0.0925 | -72.5999
-17.5 | -1.4834 | 0.01915 | -0.0898 | -77.4621
-17 | -1.4494 | 0.01785 | -0.088 | -81.1989
-16.5 | -1.4074 | 0.01678 | -0.0869 | -83.8737
-16 | -1.3753 | 0.01593 | -0.0834 | -86.334
-15.5 | -1.345 | 0.01505 | -0.0793 | -89.3688
-15 | -1.3085 | 0.01436 | -0.0761 | -91.1212
-14.5 | -1.2645 | 0.01376 | -0.074 | -91.8968
-14 | -1.2169 | 0.01325 | -0.0725 | -91.8415
-13.5 | -1.1686 | 0.01271 | -0.0711 | -91.9434
-13 | -1.1197 | 0.01216 | -0.0699 | -92.0806
-12.5 | -1.0685 | 0.0117 | -0.0689 | -91.3248
-12 | -1.016 | 0.0113 | -0.0681 | -89.9115
-11.5 | -0.9637 | 0.01083 | -0.0672 | -88.9843
-11 | -0.9095 | 0.01045 | -0.0667 | -87.0335
-10.5 | -0.8556 | 0.01005 | -0.0661 | -85.1343
-10 | -0.8003 | 0.00971 | -0.0657 | -82.4202
-9.5 | -0.7451 | 0.00935 | -0.0653 | -79.6898
-9 | -0.6894 | 0.00905 | -0.065 | -76.1768
-8.5 | -0.6329 | 0.00876 | -0.0648 | -72.2489
-8 | -0.5761 | 0.0085 | -0.0647 | -67.7765
-7.5 | -0.5193 | 0.00824 | -0.0646 | -63.0218
-7 | -0.4617 | 0.00798 | -0.0646 | -57.8571
-6.5 | -0.4043 | 0.00777 | -0.0646 | -52.0335
-6 | -0.3461 | 0.00754 | -0.0647 | -45.9019
-5.5 | -0.2882 | 0.00735 | -0.0648 | -39.2109
-5 | -0.23 | 0.00713 | -0.065 | -32.2581
-4.5 | -0.1718 | 0.00695 | -0.0651 | -24.7194
-4 | -0.1133 | 0.00676 | -0.0653 | -16.7604
-3.5 | -0.055 | 0.00659 | -0.0655 | -8.346
-3 | 0.0034 | 0.00643 | -0.0658 | 0.52877
-2.5 | 0.0619 | 0.00631 | -0.066 | 9.8098
-2 | 0.1207 | 0.0062 | -0.0663 | 19.4677
-1.5 | 0.1785 | 0.00611 | -0.0665 | 29.2144
-1 | 0.2368 | 0.00604 | -0.0667 | 39.2053
-0.5 | 0.2945 | 0.00599 | -0.0669 | 49.1653
0 | 0.352 | 0.00602 | -0.067 | 58.4718
0.5 | 0.4091 | 0.00607 | -0.067 | 67.397
1 | 0.466 | 0.00613 | -0.0671 | 76.0196
1.5 | 0.5229 | 0.00621 | -0.0671 | 84.2029
2 | 0.5796 | 0.00629 | -0.0672 | 92.1463
2.5 | 0.6361 | 0.0064 | -0.0672 | 99.3906
3 | 0.692 | 0.00654 | -0.0671 | 105.8104
3.5 | 0.7475 | 0.00671 | -0.0669 | 111.4009
4 | 0.8021 | 0.00685 | -0.0666 | 117.0949
5 | 0.9048 | 0.00675 | -0.0649 | 134.0444
5.5 | 0.956 | 0.00687 | -0.064 | 139.1557
6 | 1.0079 | 0.00712 | -0.0631 | 141.559
6.5 | 1.0586 | 0.00742 | -0.0621 | 142.6685
7 | 1.1062 | 0.0078 | -0.0604 | 141.8205
7.5 | 1.151 | 0.0082 | -0.0582 | 140.3659
8 | 1.197 | 0.00863 | -0.0564 | 138.7022
8.5 | 1.2505 | 0.00915 | -0.0564 | 136.6667
9 | 1.3073 | 0.00978 | -0.0573 | 133.6708
9.5 | 1.352 | 0.01038 | -0.0558 | 130.2505
10 | 1.3802 | 0.01096 | -0.0509 | 125.9307
10.5 | 1.4161 | 0.0117 | -0.0479 | 121.0342
11 | 1.4525 | 0.01255 | -0.0452 | 115.7371
11.5 | 1.4878 | 0.01352 | -0.0427 | 110.0444
12 | 1.5218 | 0.01465 | -0.0402 | 103.8771
12.5 | 1.5541 | 0.01592 | -0.0377 | 97.6193
13 | 1.5872 | 0.01726 | -0.0356 | 91.9583
13.5 | 1.6172 | 0.01882 | -0.0334 | 85.9299
14 | 1.6441 | 0.02068 | -0.0311 | 79.5019
14.5 | 1.6669 | 0.02287 | -0.0288 | 72.8859
15 | 1.6904 | 0.02514 | -0.0268 | 67.2395
15.5 | 1.7118 | 0.02766 | -0.0248 | 61.8872
16 | 1.7296 | 0.03053 | -0.0229 | 56.6525
16.5 | 1.7464 | 0.03361 | -0.0212 | 51.9607
17 | 1.7626 | 0.0368 | -0.0198 | 47.8967
17.5 | 1.7742 | 0.04051 | -0.0183 | 43.7966
18 | 1.7866 | 0.04424 | -0.0172 | 40.3843
18.5 | 1.795 | 0.04841 | -0.0161 | 37.0791
19 | 1.8006 | 0.05297 | -0.0153 | 33.9928
19.5 | 1.8059 | 0.0576 | -0.0146 | 31.3524
20 | 1.8011 | 0.06343 | -0.0142 | 28.3951

## 77. Re 5M Mach 0.25 (1)
BIGFOIL.COM POLAR EXPORT
GA 30A419
GA 30A419 |  |  |  | Cl Max: | 2.044 | at alpha= | 17 | deg
JavaFoil+Calcfoil stall+Eppler ext transition |  |  |  | L/D Max: | 93.763 | at alpha= | 7.5 | deg
Re: | 5000000 |  |  | Cd Min: | 0.01117 | at alpha= | -1.5 | deg
Mach: | 0.25 |  |  | Cl=0 at alpha= | -3.0152 | deg
|  |  |  | @ Cl=0.1, Cd= | 0.011268
|  |  |  | @ Cl=0.4, Cd= | 0.01126
|  |  |  | @ Cl=0.6, Cd= | 0.011666
alpha (deg) | Cl | Cd | Cm | Cl/Cd
-20 | -0.981 | 0.14214 | -0.026 | -6.898
-19.5 | -1.01 | 0.12979 | -0.028 | -7.784
-19 | -1.035 | 0.12019 | -0.029 | -8.608
-18.5 | -1.058 | 0.11009 | -0.03 | -9.606
-18 | -1.076 | 0.10004 | -0.031 | -10.761
-17.5 | -1.092 | 0.0907 | -0.032 | -12.045
-17 | -1.105 | 0.08135 | -0.033 | -13.581
-16.5 | -1.114 | 0.07214 | -0.035 | -15.439
-16 | -1.116 | 0.06578 | -0.036 | -16.961
-15.5 | -1.115 | 0.05918 | -0.037 | -18.833
-15 | -1.111 | 0.05222 | -0.038 | -21.277
-14.5 | -1.104 | 0.0457 | -0.04 | -24.154
-14 | -1.093 | 0.03976 | -0.041 | -27.502
-13.5 | -1.088 | 0.03185 | -0.043 | -34.161
-13 | -1.08 | 0.02572 | -0.045 | -41.993
-12.5 | -1.064 | 0.02145 | -0.047 | -49.621
-12 | -1.035 | 0.01922 | -0.048 | -53.843
-11.5 | -1.001 | 0.01765 | -0.05 | -56.697
-11 | -0.965 | 0.01649 | -0.051 | -58.479
-10.5 | -0.915 | 0.01627 | -0.052 | -56.246
-10 | -0.863 | 0.01512 | -0.053 | -57.092
-9.5 | -0.809 | 0.01517 | -0.053 | -53.32
-9 | -0.753 | 0.01422 | -0.054 | -52.929
-8.5 | -0.695 | 0.01356 | -0.055 | -51.227
-8 | -0.636 | 0.013 | -0.056 | -48.916
-7.5 | -0.575 | 0.01305 | -0.057 | -44.083
-7 | -0.514 | 0.01297 | -0.058 | -39.629
-6.5 | -0.451 | 0.01196 | -0.058 | -37.733
-6 | -0.388 | 0.01196 | -0.059 | -32.453
-5.5 | -0.324 | 0.01191 | -0.06 | -27.226
-5 | -0.26 | 0.01173 | -0.061 | -22.147
-4.5 | -0.195 | 0.01164 | -0.062 | -16.735
-4 | -0.129 | 0.01141 | -0.063 | -11.344
-3.5 | -0.064 | 0.01128 | -0.063 | -5.658
-3 | 0.002 | 0.01141 | -0.064 | 0.173
-2.5 | 0.068 | 0.01135 | -0.065 | 5.982
-2 | 0.134 | 0.01118 | -0.066 | 11.986
-1.5 | 0.2 | 0.01117 | -0.067 | 17.912
-1 | 0.266 | 0.01118 | -0.068 | 23.796
-0.5 | 0.332 | 0.01123 | -0.069 | 29.563
0 | 0.4 | 0.01126 | -0.069 | 35.521
0.5 | 0.466 | 0.01136 | -0.07 | 41.027
1 | 0.532 | 0.01149 | -0.071 | 46.327
1.5 | 0.598 | 0.01167 | -0.072 | 51.24
2 | 0.664 | 0.01153 | -0.073 | 57.569
2.5 | 0.73 | 0.01207 | -0.074 | 60.426
3 | 0.795 | 0.01192 | -0.074 | 66.675
3.5 | 0.86 | 0.01216 | -0.075 | 70.768
4 | 0.925 | 0.01239 | -0.076 | 74.658
4.5 | 0.99 | 0.01261 | -0.077 | 78.527
5 | 1.054 | 0.01345 | -0.078 | 78.382
5.5 | 1.118 | 0.01352 | -0.079 | 82.667
6 | 1.181 | 0.01385 | -0.079 | 85.304
6.5 | 1.244 | 0.01357 | -0.08 | 91.7
7 | 1.307 | 0.01398 | -0.081 | 93.454
7.5 | 1.368 | 0.01459 | -0.082 | 93.763
8 | 1.429 | 0.01525 | -0.083 | 93.704
8.5 | 1.49 | 0.01603 | -0.083 | 92.916
9 | 1.548 | 0.01675 | -0.084 | 92.445
9.5 | 1.605 | 0.0174 | -0.085 | 92.278
10 | 1.662 | 0.01797 | -0.086 | 92.463
10.5 | 1.679 | 0.01989 | -0.085 | 84.39
11 | 1.726 | 0.02094 | -0.085 | 82.446
11.5 | 1.772 | 0.02213 | -0.086 | 80.067
12 | 1.815 | 0.02337 | -0.086 | 77.654
12.5 | 1.853 | 0.02483 | -0.086 | 74.64
13 | 1.89 | 0.02646 | -0.087 | 71.405
13.5 | 1.923 | 0.02815 | -0.087 | 68.325
14 | 1.953 | 0.03002 | -0.087 | 65.06
14.5 | 1.978 | 0.03215 | -0.088 | 61.528
15 | 2 | 0.03424 | -0.088 | 58.421
15.5 | 2.019 | 0.03648 | -0.088 | 55.357
16 | 2.032 | 0.03921 | -0.088 | 51.837
16.5 | 2.041 | 0.04201 | -0.089 | 48.585
17 | 2.044 | 0.04564 | -0.089 | 44.789
17.5 | 2.043 | 0.04923 | -0.089 | 41.498
18 | 2.037 | 0.05345 | -0.089 | 38.121
18.5 | 2.027 | 0.05769 | -0.089 | 35.145
19 | 2.012 | 0.06248 | -0.089 | 32.194
19.5 | 1.989 | 0.06739 | -0.089 | 29.507
20 | 1.961 | 0.07283 | -0.089 | 26.928

## 78. Re 5M Mach 0.25 (2)
BIGFOIL.COM POLAR EXPORT
GA 30A419
GA 30A419 |  |  |  | Cl Max: | 1.7503 | at alpha= | 19 | deg
XFOIL ncrit=9 |  |  |  | L/D Max: | 140.946 | at alpha= | 6.5 | deg
Re: | 5000000 |  |  | Cd Min: | 0.08637 | at alpha= | -20 | deg
Mach: | 0.25 |  |  | Cl=0 at alpha= | -3.0312 | deg
|  |  |  | @ Cl=0.1, Cd= | 0.0063272
|  |  |  | @ Cl=0.4, Cd= | 0.006147
|  |  |  | @ Cl=0.6, Cd= | 0.0064027
alpha (deg) | Cl | Cd | Cm | Cl/Cd
-20 | -1.2256 | 0.08637 | -0.076 | -14.1901
-19.5 | -1.314 | 0.06926 | -0.0859 | -18.972
-19 | -1.3917 | 0.05429 | -0.0942 | -25.6346
-18.5 | -1.437 | 0.04284 | -0.1004 | -33.5434
-18 | -1.4516 | 0.0343 | -0.1052 | -42.3207
-17.5 | -1.4486 | 0.02839 | -0.1076 | -51.025
-17 | -1.4427 | 0.02397 | -0.1072 | -60.1877
-16.5 | -1.4238 | 0.02114 | -0.1051 | -67.351
-15.5 | -1.3629 | 0.01767 | -0.0991 | -77.1307
-15 | -1.3292 | 0.01658 | -0.095 | -80.1689
-14.5 | -1.2933 | 0.01559 | -0.091 | -82.957
-14 | -1.2581 | 0.0147 | -0.0865 | -85.585
-13.5 | -1.2119 | 0.01396 | -0.0836 | -86.8123
-13 | -1.1615 | 0.01334 | -0.0813 | -87.069
-12.5 | -1.1097 | 0.01273 | -0.0793 | -87.172
-12 | -1.0574 | 0.0121 | -0.0774 | -87.3884
-11 | -0.9465 | 0.0111 | -0.0745 | -85.2703
-10.5 | -0.8902 | 0.01062 | -0.0733 | -83.823
-10 | -0.8329 | 0.01021 | -0.0722 | -81.5769
-9.5 | -0.775 | 0.0098 | -0.0713 | -79.0816
-9 | -0.7169 | 0.00943 | -0.0705 | -76.0233
-8.5 | -0.6583 | 0.00909 | -0.0698 | -72.4202
-8 | -0.5989 | 0.00878 | -0.0693 | -68.2118
-7.5 | -0.5395 | 0.00851 | -0.0689 | -63.396
-6.5 | -0.4196 | 0.00797 | -0.0683 | -52.6474
-6 | -0.3592 | 0.00772 | -0.0681 | -46.5285
-5.5 | -0.2992 | 0.0075 | -0.068 | -39.8933
-5 | -0.2384 | 0.00726 | -0.068 | -32.8375
-4.5 | -0.1781 | 0.00709 | -0.0679 | -25.1199
-4 | -0.1173 | 0.00687 | -0.068 | -17.0742
-3.5 | -0.0571 | 0.0067 | -0.068 | -8.5224
-3 | 0.0038 | 0.00653 | -0.0682 | 0.58193
-2.5 | 0.064 | 0.00641 | -0.0683 | 9.9844
-2 | 0.1249 | 0.00627 | -0.0685 | 19.9203
-1.5 | 0.1852 | 0.00619 | -0.0686 | 29.9192
-1 | 0.2448 | 0.00613 | -0.0687 | 39.9347
-0.5 | 0.3042 | 0.0061 | -0.0687 | 49.8689
0 | 0.3635 | 0.00611 | -0.0687 | 59.4926
0.5 | 0.4227 | 0.00617 | -0.0687 | 68.5089
1 | 0.4816 | 0.00623 | -0.0687 | 77.3034
1.5 | 0.5402 | 0.0063 | -0.0686 | 85.746
2 | 0.5987 | 0.0064 | -0.0685 | 93.5469
2.5 | 0.6569 | 0.00652 | -0.0683 | 100.7515
3 | 0.7145 | 0.00667 | -0.0681 | 107.1214
3.5 | 0.7712 | 0.00685 | -0.0676 | 112.5839
4 | 0.8272 | 0.00703 | -0.0671 | 117.6671
4.5 | 0.8819 | 0.00712 | -0.0664 | 123.8624
5 | 0.9332 | 0.00699 | -0.065 | 133.505
5.5 | 0.9851 | 0.0071 | -0.0636 | 138.7465
6 | 1.0374 | 0.00738 | -0.0622 | 140.5691
6.5 | 1.0881 | 0.00772 | -0.0605 | 140.9456
7 | 1.1347 | 0.00812 | -0.0581 | 139.7414
7.5 | 1.1747 | 0.00859 | -0.0543 | 136.752
8 | 1.2237 | 0.00914 | -0.0526 | 133.884
8.5 | 1.2834 | 0.00981 | -0.0533 | 130.8257
9 | 1.3343 | 0.01052 | -0.0524 | 126.8346
9.5 | 1.3636 | 0.01124 | -0.0473 | 121.3167
10 | 1.4004 | 0.01214 | -0.044 | 115.3542
10.5 | 1.4369 | 0.01318 | -0.0409 | 109.0212
11 | 1.4722 | 0.01441 | -0.038 | 102.1652
11.5 | 1.5071 | 0.01575 | -0.0353 | 95.6889
12 | 1.5416 | 0.01724 | -0.0328 | 89.42
12.5 | 1.5733 | 0.01895 | -0.0302 | 83.0237
13 | 1.6021 | 0.02094 | -0.0277 | 76.5091
13.5 | 1.6272 | 0.02325 | -0.025 | 69.9871
14 | 1.6514 | 0.02577 | -0.0227 | 64.0823
14.5 | 1.6728 | 0.02859 | -0.0204 | 58.51
15 | 1.6907 | 0.03177 | -0.0182 | 53.2169
15.5 | 1.7054 | 0.03532 | -0.0161 | 48.2843
16 | 1.7205 | 0.03895 | -0.0143 | 44.172
16.5 | 1.7328 | 0.04294 | -0.0127 | 40.354
17 | 1.7393 | 0.04752 | -0.0112 | 36.6014
17.5 | 1.7464 | 0.0522 | -0.01 | 33.4559
18 | 1.7498 | 0.05728 | -0.009 | 30.5482
18.5 | 1.7501 | 0.06279 | -0.0083 | 27.8723
19 | 1.7503 | 0.06841 | -0.0079 | 25.5854
19.5 | 1.7426 | 0.07495 | -0.0078 | 23.2502
20 | 1.7357 | 0.08161 | -0.0081 | 21.2682

## 79. Re 5M Mach 0.50 (1)
BIGFOIL.COM POLAR EXPORT
GA 30A419
GA 30A419 |  |  |  | Cl Max: | 1.774 | at alpha= | 11.5 | deg
JavaFoil+Calcfoil stall+Eppler ext transition |  |  |  | L/D Max: | 85.972 | at alpha= | 6.5 | deg
Re: | 5000000 |  |  | Cd Min: | 0.01165 | at alpha= | -1.5 | deg
Mach: | 0.5 |  |  | Cl=0 at alpha= | -3.0137 | deg
|  |  |  | @ Cl=0.1, Cd= | 0.011889
|  |  |  | @ Cl=0.4, Cd= | 0.011856
|  |  |  | @ Cl=0.6, Cd= | 0.012299
alpha (deg) | Cl | Cd | Cm | Cl/Cd
-20 | -1.01 | 0.16282 | -0.027 | -6.202
-19.5 | -0.981 | 0.15695 | -0.027 | -6.25
-19 | -0.953 | 0.1678 | -0.028 | -5.682
-18.5 | -0.93 | 0.15005 | -0.03 | -6.196
-18 | -0.9 | 0.14423 | -0.03 | -6.237
-17.5 | -0.867 | 0.13773 | -0.029 | -6.293
-17 | -0.836 | 0.13668 | -0.029 | -6.115
-16.5 | -0.804 | 0.13233 | -0.029 | -6.074
-16 | -0.774 | 0.12946 | -0.029 | -5.98
-15.5 | -0.745 | 0.12616 | -0.029 | -5.903
-15 | -0.718 | 0.12716 | -0.031 | -5.648
-14.5 | -0.69 | 0.11605 | -0.032 | -5.946
-14 | -0.66 | 0.10998 | -0.032 | -6.001
-13.5 | -0.628 | 0.10806 | -0.032 | -5.815
-13 | -0.597 | 0.10293 | -0.031 | -5.802
-12.5 | -0.566 | 0.10084 | -0.03 | -5.61
-12 | -0.538 | 0.09943 | -0.032 | -5.414
-11.5 | -0.51 | 0.08981 | -0.033 | -5.675
-11 | -0.48 | 0.08235 | -0.034 | -5.83
-10.5 | -0.686 | 0.05033 | -0.047 | -13.627
-10 | -0.744 | 0.03608 | -0.051 | -20.625
-9.5 | -0.769 | 0.02414 | -0.056 | -31.843
-9 | -0.763 | 0.01941 | -0.059 | -39.327
-8.5 | -0.735 | 0.01649 | -0.061 | -44.57
-8 | -0.682 | 0.01496 | -0.062 | -45.606
-7.5 | -0.624 | 0.01456 | -0.063 | -42.877
-7 | -0.562 | 0.01364 | -0.064 | -41.198
-6.5 | -0.496 | 0.01358 | -0.065 | -36.548
-6 | -0.429 | 0.01258 | -0.066 | -34.076
-5.5 | -0.359 | 0.01308 | -0.067 | -27.469
-5 | -0.288 | 0.01246 | -0.068 | -23.146
-4.5 | -0.217 | 0.01254 | -0.069 | -17.271
-4 | -0.144 | 0.01203 | -0.07 | -11.974
-3.5 | -0.071 | 0.01193 | -0.071 | -5.962
-3 | 0.002 | 0.01208 | -0.072 | 0.183
-2.5 | 0.076 | 0.01196 | -0.073 | 6.338
-2 | 0.15 | 0.01174 | -0.074 | 12.738
-1.5 | 0.223 | 0.01165 | -0.075 | 19.168
-1 | 0.297 | 0.0117 | -0.076 | 25.378
-0.5 | 0.37 | 0.01184 | -0.077 | 31.297
0 | 0.447 | 0.01188 | -0.077 | 37.604
0.5 | 0.521 | 0.01207 | -0.078 | 43.131
1 | 0.594 | 0.01228 | -0.079 | 48.409
1.5 | 0.668 | 0.01251 | -0.08 | 53.369
2 | 0.741 | 0.0128 | -0.081 | 57.889
2.5 | 0.814 | 0.01312 | -0.082 | 62.01
3 | 0.886 | 0.01348 | -0.083 | 65.772
3.5 | 0.959 | 0.01327 | -0.084 | 72.227
4 | 1.031 | 0.01357 | -0.085 | 75.961
4.5 | 1.102 | 0.01404 | -0.086 | 78.478
5 | 1.172 | 0.01464 | -0.087 | 80.099
5.5 | 1.242 | 0.01509 | -0.088 | 82.323
6 | 1.311 | 0.01562 | -0.089 | 83.955
6.5 | 1.379 | 0.01604 | -0.09 | 85.972
7 | 1.445 | 0.01761 | -0.091 | 82.048
7.5 | 1.476 | 0.01934 | -0.089 | 76.302
8 | 1.532 | 0.02042 | -0.09 | 75.025
8.5 | 1.586 | 0.02173 | -0.09 | 72.988
9 | 1.634 | 0.0232 | -0.091 | 70.45
9.5 | 1.677 | 0.02503 | -0.091 | 67.015
10 | 1.714 | 0.02707 | -0.092 | 63.304
10.5 | 1.743 | 0.02958 | -0.092 | 58.948
11 | 1.764 | 0.03253 | -0.092 | 54.236
11.5 | 1.774 | 0.03625 | -0.092 | 48.944
12 | 1.765 | 0.04059 | -0.092 | 43.49
12.5 | 1.721 | 0.04553 | -0.092 | 37.806
13 | 1.616 | 0.05279 | -0.092 | 30.602
13.5 | 1.076 | 0.07859 | -0.087 | 13.695
14 | 1.095 | 0.08592 | -0.086 | 12.748
14.5 | 1.116 | 0.09622 | -0.085 | 11.595
15 | 1.113 | 0.12233 | -0.079 | 9.1
15.5 | 1.168 | 0.1012 | -0.085 | 11.543
16 | 1.198 | 0.10802 | -0.085 | 11.086
16.5 | 1.215 | 0.12199 | -0.084 | 9.956

## 80. Re 5M Mach 0.50 (2)
BIGFOIL.COM POLAR EXPORT
GA 30A419
GA 30A419 |  |  |  | Cl Max: | 1.5945 | at alpha= | 14.5 | deg
XFOIL ncrit=9 |  |  |  | L/D Max: | 123.139 | at alpha= | 5.5 | deg
Re: | 5000000 |  |  | Cd Min: | 0.14728 | at alpha= | 19.5 | deg
Mach: | 0.5 |  |  | Cl=0 at alpha= | -3.0273 | deg
|  |  |  | @ Cl=0.1, Cd= | 0.0067783
|  |  |  | @ Cl=0.4, Cd= | 0.0065942
|  |  |  | @ Cl=0.6, Cd= | 0.0068635
alpha (deg) | Cl | Cd | Cm | Cl/Cd
-16 | -0.681 | 0.11873 | -0.0747 | -5.7357
-15.5 | -0.7082 | 0.10647 | -0.084 | -6.6516
-15 | -0.746 | 0.09579 | -0.0892 | -7.7879
-14.5 | -0.7877 | 0.08445 | -0.0961 | -9.3274
-14 | -0.8342 | 0.07304 | -0.1033 | -11.4211
-13.5 | -0.883 | 0.06188 | -0.1102 | -14.2696
-13 | -0.9324 | 0.05086 | -0.1168 | -18.3327
-12.5 | -0.9794 | 0.03975 | -0.1237 | -24.639
-12 | -1.0097 | 0.02836 | -0.1329 | -35.603
-11.5 | -1.0291 | 0.02112 | -0.1341 | -48.7263
-11 | -1.0294 | 0.01718 | -0.1276 | -59.9185
-10.5 | -1.0062 | 0.01484 | -0.1193 | -67.8032
-10 | -0.9647 | 0.01346 | -0.1116 | -71.6716
-9.5 | -0.9051 | 0.01237 | -0.1061 | -73.169
-9 | -0.8403 | 0.01154 | -0.1015 | -72.8163
-8.5 | -0.7715 | 0.01089 | -0.0978 | -70.8448
-8 | -0.7026 | 0.01028 | -0.0944 | -68.3463
-7.5 | -0.6327 | 0.00978 | -0.0915 | -64.6933
-7 | -0.5617 | 0.00931 | -0.0892 | -60.333
-6.5 | -0.4909 | 0.00892 | -0.0871 | -55.0336
-6 | -0.4196 | 0.00855 | -0.0854 | -49.076
-5.5 | -0.3484 | 0.00824 | -0.0839 | -42.2816
-5 | -0.2777 | 0.00794 | -0.0826 | -34.9748
-4.5 | -0.2066 | 0.00766 | -0.0816 | -26.9713
-4 | -0.1365 | 0.00743 | -0.0807 | -18.3715
-3.5 | -0.0657 | 0.00719 | -0.08 | -9.1377
-3 | 0.0038 | 0.007 | -0.0793 | 0.54286
-2.5 | 0.0736 | 0.00682 | -0.0788 | 10.7918
-2 | 0.1433 | 0.00671 | -0.0784 | 21.3562
-1.5 | 0.2117 | 0.00661 | -0.0778 | 32.0272
-1 | 0.2794 | 0.00657 | -0.0772 | 42.5266
-0.5 | 0.3463 | 0.00657 | -0.0765 | 52.7093
0 | 0.4128 | 0.0066 | -0.0757 | 62.5455
0.5 | 0.479 | 0.00668 | -0.0749 | 71.7066
1 | 0.5452 | 0.00678 | -0.0741 | 80.413
1.5 | 0.6108 | 0.00688 | -0.0732 | 88.7791
2 | 0.6756 | 0.00703 | -0.0721 | 96.1024
2.5 | 0.7392 | 0.00723 | -0.0707 | 102.2407
3 | 0.8011 | 0.00745 | -0.0689 | 107.5302
3.5 | 0.8613 | 0.00771 | -0.0668 | 111.7121
4 | 0.9171 | 0.00803 | -0.0638 | 114.2092
4.5 | 0.966 | 0.00834 | -0.0594 | 115.8273
5 | 1.0212 | 0.00864 | -0.0565 | 118.1944
5.5 | 1.075 | 0.00873 | -0.0533 | 123.1386
6 | 1.1262 | 0.00925 | -0.0495 | 121.7514
6.5 | 1.1727 | 0.00996 | -0.0448 | 117.741
7.5 | 1.2821 | 0.01218 | -0.0398 | 105.2627
8 | 1.3227 | 0.01367 | -0.0354 | 96.7593
8.5 | 1.3619 | 0.01543 | -0.0313 | 88.2631
9 | 1.399 | 0.01753 | -0.0274 | 79.806
9.5 | 1.4337 | 0.0199 | -0.0236 | 72.0452
10 | 1.4657 | 0.02259 | -0.0199 | 64.8827
10.5 | 1.4945 | 0.02556 | -0.0162 | 58.4703
11 | 1.5192 | 0.02894 | -0.0126 | 52.4948
11.5 | 1.5402 | 0.03265 | -0.0091 | 47.173
12 | 1.562 | 0.03648 | -0.006 | 42.818
12.5 | 1.5762 | 0.04092 | -0.0029 | 38.5191
13 | 1.5865 | 0.0458 | -0.0001 | 34.6397
13.5 | 1.5923 | 0.05108 | 0.0024 | 31.1727
14 | 1.5931 | 0.05697 | 0.0045 | 27.9638
14.5 | 1.5945 | 0.06296 | 0.0062 | 25.3256
15 | 1.5882 | 0.06973 | 0.0073 | 22.7764
15.5 | 1.5803 | 0.07682 | 0.0079 | 20.5715
16 | 1.5685 | 0.08442 | 0.0079 | 18.5797
16.5 | 1.5537 | 0.0925 | 0.0073 | 16.7968
17 | 1.5357 | 0.10107 | 0.006 | 15.1944
17.5 | 1.5198 | 0.1097 | 0.0041 | 13.8541
18 | 1.5007 | 0.11892 | 0.0013 | 12.6194
18.5 | 1.4861 | 0.12791 | -0.0019 | 11.6183
19 | 1.4699 | 0.13742 | -0.006 | 10.6964
19.5 | 1.4528 | 0.14728 | -0.0108 | 9.8642

## 81. Re 6M Mach 0.00 (1)
BIGFOIL.COM POLAR EXPORT
GA 30A419
GA 30A419 |  |  |  | Cl Max: | 2.15 | at alpha= | 19.5 | deg
JavaFoil+Calcfoil stall+Eppler ext transition |  |  |  | L/D Max: | 97.615 | at alpha= | 10 | deg
Re: | 6000000 |  |  | Cd Min: | 0.01093 | at alpha= | -1 | deg
Mach: | 0 |  |  | Cl=0 at alpha= | -3.0156 | deg
|  |  |  | @ Cl=0.1, Cd= | 0.01104
|  |  |  | @ Cl=0.4, Cd= | 0.011101
|  |  |  | @ Cl=0.6, Cd= | 0.011506
alpha (deg) | Cl | Cd | Cm | Cl/Cd
-20 | -1.268 | 0.10016 | -0.029 | -12.663
-19.5 | -1.27 | 0.09154 | -0.03 | -13.879
-19 | -1.271 | 0.08308 | -0.031 | -15.305
-18.5 | -1.267 | 0.07685 | -0.032 | -16.491
-18 | -1.264 | 0.06947 | -0.033 | -18.193
-17.5 | -1.26 | 0.06138 | -0.034 | -20.525
-17 | -1.249 | 0.05643 | -0.035 | -22.138
-16.5 | -1.239 | 0.04989 | -0.036 | -24.842
-16 | -1.227 | 0.04436 | -0.037 | -27.662
-15.5 | -1.216 | 0.03808 | -0.039 | -31.939
-15 | -1.208 | 0.03141 | -0.04 | -38.462
-14.5 | -1.195 | 0.02653 | -0.042 | -45.031
-14 | -1.178 | 0.02241 | -0.043 | -52.54
-13.5 | -1.152 | 0.02003 | -0.044 | -57.538
-13 | -1.121 | 0.01879 | -0.046 | -59.636
-12.5 | -1.094 | 0.01638 | -0.047 | -66.758
-12 | -1.048 | 0.01627 | -0.048 | -64.423
-11.5 | -1.001 | 0.01562 | -0.049 | -64.058
-11 | -0.951 | 0.01512 | -0.049 | -62.901
-10.5 | -0.9 | 0.01422 | -0.05 | -63.295
-10 | -0.846 | 0.01462 | -0.051 | -57.881
-9.5 | -0.791 | 0.01378 | -0.052 | -57.441
-9 | -0.735 | 0.01296 | -0.053 | -56.729
-8.5 | -0.678 | 0.0125 | -0.053 | -54.229
-8 | -0.619 | 0.01268 | -0.054 | -48.836
-7.5 | -0.56 | 0.0125 | -0.055 | -44.788
-7 | -0.499 | 0.01239 | -0.056 | -40.313
-6.5 | -0.438 | 0.01149 | -0.057 | -38.145
-6 | -0.377 | 0.0118 | -0.057 | -31.932
-5.5 | -0.315 | 0.01158 | -0.058 | -27.151
-5 | -0.252 | 0.01147 | -0.059 | -21.956
-4.5 | -0.189 | 0.01125 | -0.06 | -16.778
-4 | -0.125 | 0.01113 | -0.061 | -11.271
-3.5 | -0.062 | 0.01107 | -0.061 | -5.587
-3 | 0.002 | 0.01108 | -0.062 | 0.173
-2.5 | 0.066 | 0.01113 | -0.063 | 5.911
-2 | 0.13 | 0.01096 | -0.064 | 11.837
-1.5 | 0.194 | 0.01101 | -0.065 | 17.606
-1 | 0.258 | 0.01093 | -0.066 | 23.577
-0.5 | 0.321 | 0.0111 | -0.066 | 28.971
0 | 0.388 | 0.01109 | -0.067 | 34.952
0.5 | 0.452 | 0.01115 | -0.068 | 40.5
1 | 0.516 | 0.01126 | -0.069 | 45.776
1.5 | 0.579 | 0.01145 | -0.07 | 50.587
2 | 0.643 | 0.01162 | -0.07 | 55.327
2.5 | 0.707 | 0.01142 | -0.071 | 61.907
3 | 0.77 | 0.01197 | -0.072 | 64.353
3.5 | 0.834 | 0.01182 | -0.073 | 70.487
4 | 0.897 | 0.01201 | -0.074 | 74.655
4.5 | 0.959 | 0.01223 | -0.075 | 78.415
5 | 1.022 | 0.013 | -0.075 | 78.61
5.5 | 1.084 | 0.01299 | -0.076 | 83.454
6 | 1.146 | 0.01315 | -0.077 | 87.097
6.5 | 1.207 | 0.01282 | -0.078 | 94.147
7 | 1.268 | 0.01333 | -0.079 | 95.126
7.5 | 1.328 | 0.01385 | -0.079 | 95.849
8 | 1.388 | 0.01445 | -0.08 | 96.037
8.5 | 1.447 | 0.01502 | -0.081 | 96.34
9 | 1.505 | 0.01558 | -0.082 | 96.583
9.5 | 1.561 | 0.01612 | -0.082 | 96.862
10 | 1.617 | 0.01657 | -0.083 | 97.615
10.5 | 1.672 | 0.01714 | -0.084 | 97.571
11 | 1.726 | 0.01787 | -0.085 | 96.588
11.5 | 1.742 | 0.01978 | -0.084 | 88.074
12 | 1.787 | 0.02073 | -0.084 | 86.228
12.5 | 1.83 | 0.02178 | -0.084 | 84.032
13 | 1.871 | 0.02292 | -0.085 | 81.634
13.5 | 1.91 | 0.02423 | -0.085 | 78.808
14 | 1.946 | 0.02563 | -0.085 | 75.911
14.5 | 1.979 | 0.02711 | -0.086 | 72.993
15 | 2.009 | 0.02874 | -0.086 | 69.904
15.5 | 2.038 | 0.0303 | -0.087 | 67.234
16 | 2.061 | 0.03234 | -0.087 | 63.741
16.5 | 2.083 | 0.03437 | -0.087 | 60.595
17 | 2.101 | 0.0368 | -0.087 | 57.104
17.5 | 2.117 | 0.03934 | -0.088 | 53.811
18 | 2.13 | 0.04207 | -0.088 | 50.632
18.5 | 2.141 | 0.04479 | -0.088 | 47.802
19 | 2.148 | 0.04782 | -0.088 | 44.922
19.5 | 2.15 | 0.05103 | -0.089 | 42.136
20 | 2.149 | 0.05494 | -0.089 | 39.126

## 82. Re 6M Mach 0.00 (2)
BIGFOIL.COM POLAR EXPORT
GA 30A419
GA 30A419 |  |  |  | Cl Max: | 1.8396 | at alpha= | 20 | deg
XFOIL ncrit=9 |  |  |  | L/D Max: | 146.565 | at alpha= | 6.5 | deg
Re: | 6000000 |  |  | Cd Min: | 0.05739 | at alpha= | 20 | deg
Mach: | 0 |  |  | Cl=0 at alpha= | -3.0283 | deg
|  |  |  | @ Cl=0.1, Cd= | 0.006084
|  |  |  | @ Cl=0.4, Cd= | 0.005945
|  |  |  | @ Cl=0.6, Cd= | 0.0061939
alpha (deg) | Cl | Cd | Cm | Cl/Cd
-20 | -1.6093 | 0.02752 | -0.0934 | -58.4775
-19.5 | -1.5929 | 0.02452 | -0.093 | -64.9633
-19 | -1.5713 | 0.02227 | -0.0917 | -70.5568
-18.5 | -1.5506 | 0.02025 | -0.0896 | -76.5728
-18 | -1.5273 | 0.01863 | -0.0869 | -81.9807
-17.5 | -1.4966 | 0.01734 | -0.0846 | -86.3091
-17 | -1.456 | 0.01629 | -0.0836 | -89.38
-16.5 | -1.4245 | 0.01549 | -0.0801 | -91.9626
-16 | -1.3902 | 0.01483 | -0.0768 | -93.7424
-15.5 | -1.3531 | 0.01423 | -0.0738 | -95.0878
-15 | -1.3108 | 0.01357 | -0.0718 | -96.5954
-14.5 | -1.2654 | 0.01302 | -0.0702 | -97.1889
-14 | -1.2172 | 0.01253 | -0.069 | -97.1429
-13.5 | -1.1671 | 0.01212 | -0.0681 | -96.2954
-13 | -1.1176 | 0.01161 | -0.0671 | -96.2618
-12.5 | -1.0666 | 0.01117 | -0.0663 | -95.4879
-12 | -1.0136 | 0.01079 | -0.0657 | -93.9388
-11.5 | -0.9609 | 0.01037 | -0.0651 | -92.6615
-11 | -0.9073 | 0.01001 | -0.0647 | -90.6394
-10.5 | -0.8527 | 0.00966 | -0.0644 | -88.2712
-10 | -0.798 | 0.00933 | -0.064 | -85.5305
-9.5 | -0.743 | 0.00901 | -0.0638 | -82.4639
-9 | -0.6869 | 0.00873 | -0.0637 | -78.6827
-8.5 | -0.6309 | 0.00846 | -0.0636 | -74.5745
-8 | -0.5746 | 0.0082 | -0.0635 | -70.0732
-7.5 | -0.5176 | 0.00795 | -0.0635 | -65.1069
-7 | -0.4605 | 0.00773 | -0.0636 | -59.5731
-6.5 | -0.4029 | 0.0075 | -0.0637 | -53.72
-6 | -0.3453 | 0.0073 | -0.0639 | -47.3014
-5.5 | -0.2873 | 0.00711 | -0.0641 | -40.4079
-5 | -0.2293 | 0.00693 | -0.0643 | -33.088
-4.5 | -0.1712 | 0.00676 | -0.0645 | -25.3254
-4 | -0.1131 | 0.00657 | -0.0648 | -17.2146
-3.5 | -0.055 | 0.00642 | -0.065 | -8.567
-3 | 0.0033 | 0.00626 | -0.0653 | 0.52716
-2.5 | 0.0617 | 0.00615 | -0.0656 | 10.0325
-2 | 0.1197 | 0.00605 | -0.0659 | 19.7851
-1.5 | 0.178 | 0.00597 | -0.0662 | 29.8157
-1 | 0.2356 | 0.0059 | -0.0664 | 39.9322
-0.5 | 0.293 | 0.00589 | -0.0666 | 49.7453
0 | 0.3501 | 0.00591 | -0.0667 | 59.2386
0.5 | 0.4071 | 0.00595 | -0.0668 | 68.4202
1 | 0.464 | 0.00601 | -0.067 | 77.2047
1.5 | 0.5209 | 0.00608 | -0.0671 | 85.6743
2 | 0.5775 | 0.00615 | -0.0672 | 93.9024
2.5 | 0.6339 | 0.00626 | -0.0672 | 101.262
3 | 0.6894 | 0.00643 | -0.0672 | 107.2162
3.5 | 0.7443 | 0.0066 | -0.067 | 112.7727
4 | 0.7992 | 0.00675 | -0.0669 | 118.4
4.5 | 0.8535 | 0.00687 | -0.0666 | 124.2358
5 | 0.9053 | 0.00682 | -0.066 | 132.7419
5.5 | 0.956 | 0.00676 | -0.0651 | 141.4201
6 | 1.0075 | 0.00693 | -0.0643 | 145.3824
6.5 | 1.0582 | 0.00722 | -0.0634 | 146.5651
7 | 1.1073 | 0.00757 | -0.0622 | 146.2748
7.5 | 1.1546 | 0.00793 | -0.0607 | 145.599
8 | 1.1988 | 0.00833 | -0.0585 | 143.9136
8.5 | 1.2408 | 0.00876 | -0.056 | 141.6438
9 | 1.2972 | 0.00932 | -0.0569 | 139.1845
9.5 | 1.3522 | 0.00995 | -0.0576 | 135.8995
10 | 1.3842 | 0.0105 | -0.0536 | 131.8286
10.5 | 1.4186 | 0.01118 | -0.0502 | 126.8873
11 | 1.4546 | 0.01197 | -0.0475 | 121.5205
11.5 | 1.4902 | 0.01286 | -0.045 | 115.8787
12 | 1.5269 | 0.01377 | -0.0429 | 110.886
12.5 | 1.5617 | 0.01483 | -0.0407 | 105.3068
13 | 1.5939 | 0.01609 | -0.0384 | 99.0615
13.5 | 1.6232 | 0.0176 | -0.036 | 92.2273
14 | 1.6518 | 0.01922 | -0.0338 | 85.9417
14.5 | 1.6789 | 0.02103 | -0.0317 | 79.8336
15 | 1.7026 | 0.02312 | -0.0296 | 73.6419
15.5 | 1.7234 | 0.02554 | -0.0275 | 67.4785
16 | 1.7451 | 0.02798 | -0.0257 | 62.3695
16.5 | 1.7645 | 0.03069 | -0.0241 | 57.4943
17 | 1.781 | 0.03374 | -0.0225 | 52.786
17.5 | 1.7968 | 0.03691 | -0.0211 | 48.6806
18 | 1.8101 | 0.04041 | -0.0198 | 44.7934
18.5 | 1.8202 | 0.04426 | -0.0186 | 41.1252
19 | 1.8302 | 0.04822 | -0.0177 | 37.9552
19.5 | 1.8336 | 0.0529 | -0.0168 | 34.6616
20 | 1.8396 | 0.05739 | -0.0163 | 32.0544

## 83. Re 6M Mach 0.10 (1)
BIGFOIL.COM POLAR EXPORT
GA 30A419
GA 30A419 |  |  |  | Cl Max: | 2.134 | at alpha= | 19 | deg
JavaFoil+Calcfoil stall+Eppler ext transition |  |  |  | L/D Max: | 97.385 | at alpha= | 10 | deg
Re: | 6000000 |  |  | Cd Min: | 0.01097 | at alpha= | -2 | deg
Mach: | 0.1 |  |  | Cl=0 at alpha= | -3.0156 | deg
|  |  |  | @ Cl=0.1, Cd= | 0.011087
|  |  |  | @ Cl=0.4, Cd= | 0.011065
|  |  |  | @ Cl=0.6, Cd= | 0.011493
alpha (deg) | Cl | Cd | Cm | Cl/Cd
-20 | -1.238 | 0.10432 | -0.029 | -11.867
-19.5 | -1.243 | 0.09512 | -0.03 | -13.069
-19 | -1.246 | 0.08665 | -0.031 | -14.384
-18.5 | -1.244 | 0.08056 | -0.032 | -15.447
-18 | -1.244 | 0.07286 | -0.033 | -17.068
-17.5 | -1.242 | 0.06416 | -0.034 | -19.36
-17 | -1.234 | 0.05865 | -0.035 | -21.04
-16.5 | -1.226 | 0.05233 | -0.036 | -23.423
-16 | -1.213 | 0.04732 | -0.037 | -25.635
-15.5 | -1.202 | 0.04113 | -0.038 | -29.229
-15 | -1.192 | 0.03501 | -0.04 | -34.046
-14.5 | -1.184 | 0.0285 | -0.042 | -41.531
-14 | -1.171 | 0.02349 | -0.043 | -49.83
-13.5 | -1.148 | 0.0207 | -0.044 | -55.473
-13 | -1.118 | 0.01939 | -0.046 | -57.651
-12.5 | -1.095 | 0.01661 | -0.047 | -65.909
-12 | -1.05 | 0.01655 | -0.048 | -63.427
-11.5 | -1.003 | 0.01584 | -0.049 | -63.325
-11 | -0.954 | 0.01528 | -0.05 | -62.44
-10.5 | -0.903 | 0.01467 | -0.05 | -61.543
-10 | -0.849 | 0.01465 | -0.051 | -57.94
-9.5 | -0.794 | 0.01393 | -0.052 | -57.017
-9 | -0.738 | 0.01295 | -0.053 | -56.966
-8.5 | -0.68 | 0.01258 | -0.054 | -54.08
-8 | -0.622 | 0.01281 | -0.054 | -48.535
-7.5 | -0.562 | 0.01248 | -0.055 | -45.056
-7 | -0.502 | 0.01251 | -0.056 | -40.105
-6.5 | -0.44 | 0.01161 | -0.057 | -37.936
-6 | -0.378 | 0.0118 | -0.058 | -32.063
-5.5 | -0.316 | 0.01156 | -0.058 | -27.342
-5 | -0.253 | 0.01144 | -0.059 | -22.125
-4.5 | -0.19 | 0.01135 | -0.06 | -16.712
-4 | -0.126 | 0.01122 | -0.061 | -11.229
-3.5 | -0.062 | 0.01116 | -0.062 | -5.566
-3 | 0.002 | 0.0111 | -0.063 | 0.173
-2.5 | 0.066 | 0.01122 | -0.063 | 5.892
-2 | 0.13 | 0.01097 | -0.064 | 11.889
-1.5 | 0.195 | 0.01098 | -0.065 | 17.74
-1 | 0.259 | 0.01099 | -0.066 | 23.561
-0.5 | 0.323 | 0.01107 | -0.067 | 29.194
0 | 0.389 | 0.01105 | -0.068 | 35.235
0.5 | 0.454 | 0.01114 | -0.068 | 40.729
1 | 0.518 | 0.01135 | -0.069 | 45.667
1.5 | 0.582 | 0.01144 | -0.07 | 50.898
2 | 0.646 | 0.01163 | -0.071 | 55.574
2.5 | 0.71 | 0.01146 | -0.072 | 61.964
3 | 0.774 | 0.01167 | -0.072 | 66.311
3.5 | 0.838 | 0.01222 | -0.073 | 68.554
4 | 0.901 | 0.01201 | -0.074 | 74.998
4.5 | 0.964 | 0.01225 | -0.075 | 78.669
5 | 1.027 | 0.01304 | -0.076 | 78.731
5.5 | 1.089 | 0.01305 | -0.076 | 83.459
6 | 1.151 | 0.01337 | -0.077 | 86.095
6.5 | 1.213 | 0.0129 | -0.078 | 94.03
7 | 1.274 | 0.01342 | -0.079 | 94.935
7.5 | 1.334 | 0.01437 | -0.08 | 92.839
8 | 1.394 | 0.01457 | -0.08 | 95.656
8.5 | 1.454 | 0.01514 | -0.081 | 95.981
9 | 1.511 | 0.0157 | -0.082 | 96.257
9.5 | 1.568 | 0.01625 | -0.083 | 96.509
10 | 1.624 | 0.01668 | -0.084 | 97.385
10.5 | 1.679 | 0.01734 | -0.084 | 96.875
11 | 1.733 | 0.01802 | -0.085 | 96.209
11.5 | 1.747 | 0.02002 | -0.084 | 87.289
12 | 1.792 | 0.02105 | -0.084 | 85.135
12.5 | 1.835 | 0.02214 | -0.085 | 82.85
13 | 1.875 | 0.02333 | -0.085 | 80.373
13.5 | 1.913 | 0.02472 | -0.085 | 77.394
14 | 1.949 | 0.02609 | -0.086 | 74.675
14.5 | 1.981 | 0.02763 | -0.086 | 71.685
15 | 2.01 | 0.02934 | -0.087 | 68.515
15.5 | 2.037 | 0.03107 | -0.087 | 65.569
16 | 2.06 | 0.03302 | -0.087 | 62.374
16.5 | 2.079 | 0.03534 | -0.087 | 58.839
17 | 2.096 | 0.03783 | -0.088 | 55.401
17.5 | 2.11 | 0.04035 | -0.088 | 52.299
18 | 2.121 | 0.04315 | -0.088 | 49.161
18.5 | 2.129 | 0.04625 | -0.088 | 46.043
19 | 2.134 | 0.04943 | -0.089 | 43.171
19.5 | 2.134 | 0.05295 | -0.089 | 40.293
20 | 2.13 | 0.0567 | -0.089 | 37.568

## 84. Re 6M Mach 0.10 (2)
BIGFOIL.COM POLAR EXPORT
GA 30A419
GA 30A419 |  |  |  | Cl Max: | 1.8289 | at alpha= | 20 | deg
XFOIL ncrit=9 |  |  |  | L/D Max: | 146.355 | at alpha= | 6.5 | deg
Re: | 6000000 |  |  | Cd Min: | 0.0606 | at alpha= | 20 | deg
Mach: | 0.1 |  |  | Cl=0 at alpha= | -3.0282 | deg
|  |  |  | @ Cl=0.1, Cd= | 0.006105
|  |  |  | @ Cl=0.4, Cd= | 0.0059634
|  |  |  | @ Cl=0.6, Cd= | 0.0062071
alpha (deg) | Cl | Cd | Cm | Cl/Cd
-20 | -1.5991 | 0.03063 | -0.0955 | -52.207
-19.5 | -1.5879 | 0.02667 | -0.096 | -59.5388
-19 | -1.5696 | 0.02382 | -0.0953 | -65.8942
-18.5 | -1.5466 | 0.02168 | -0.0937 | -71.3376
-18 | -1.526 | 0.01968 | -0.0912 | -77.5407
-17.5 | -1.5012 | 0.01814 | -0.0883 | -82.7563
-17 | -1.4603 | 0.01687 | -0.0875 | -86.5619
-16.5 | -1.4297 | 0.01593 | -0.0839 | -89.7489
-16 | -1.3958 | 0.01517 | -0.0804 | -92.0105
-15.5 | -1.3599 | 0.01457 | -0.077 | -93.3356
-15 | -1.3186 | 0.01391 | -0.0746 | -94.7951
-14.5 | -1.2741 | 0.01328 | -0.0727 | -95.9413
-14 | -1.2263 | 0.01274 | -0.0712 | -96.2559
-13.5 | -1.1762 | 0.01228 | -0.0701 | -95.7818
-13 | -1.1256 | 0.01181 | -0.069 | -95.3091
-12 | -1.0216 | 0.0109 | -0.0672 | -93.7248
-11.5 | -0.9679 | 0.01051 | -0.0666 | -92.0932
-11 | -0.9143 | 0.01011 | -0.066 | -90.4352
-10.5 | -0.8589 | 0.00977 | -0.0656 | -87.912
-10 | -0.8041 | 0.0094 | -0.0651 | -85.5426
-9.5 | -0.7484 | 0.00909 | -0.0648 | -82.3322
-9 | -0.6919 | 0.0088 | -0.0646 | -78.625
-8.5 | -0.6356 | 0.00851 | -0.0644 | -74.6886
-8 | -0.5788 | 0.00824 | -0.0643 | -70.2427
-7.5 | -0.5213 | 0.00799 | -0.0643 | -65.2441
-7 | -0.4637 | 0.00778 | -0.0643 | -59.6015
-6.5 | -0.4057 | 0.00754 | -0.0644 | -53.8064
-6 | -0.3477 | 0.00734 | -0.0645 | -47.3706
-5.5 | -0.2893 | 0.00713 | -0.0646 | -40.575
-5 | -0.2309 | 0.00695 | -0.0648 | -33.223
-4.5 | -0.1722 | 0.00678 | -0.065 | -25.3982
-4 | -0.1138 | 0.00659 | -0.0653 | -17.2686
-3.5 | -0.0552 | 0.00644 | -0.0655 | -8.5714
-3 | 0.0033 | 0.00628 | -0.0657 | 0.52548
-2.5 | 0.0622 | 0.00617 | -0.0661 | 10.081
-2 | 0.1204 | 0.00607 | -0.0663 | 19.8353
-1.5 | 0.1791 | 0.00598 | -0.0666 | 29.9498
-1 | 0.2371 | 0.00592 | -0.0668 | 40.0507
-0.5 | 0.2948 | 0.00591 | -0.0669 | 49.8816
0 | 0.3522 | 0.00593 | -0.067 | 59.3929
0.5 | 0.4094 | 0.00597 | -0.0671 | 68.5762
1 | 0.4667 | 0.00604 | -0.0672 | 77.2682
1.5 | 0.524 | 0.00611 | -0.0673 | 85.761
2 | 0.5809 | 0.00617 | -0.0674 | 94.1491
2.5 | 0.6376 | 0.00628 | -0.0675 | 101.5287
3 | 0.6934 | 0.00645 | -0.0673 | 107.5039
3.5 | 0.7486 | 0.00663 | -0.0671 | 112.911
4 | 0.8037 | 0.00679 | -0.067 | 118.3652
4.5 | 0.8582 | 0.00692 | -0.0667 | 124.0173
5 | 0.9104 | 0.00687 | -0.066 | 132.5182
5.5 | 0.9613 | 0.00681 | -0.0651 | 141.1601
6 | 1.013 | 0.00698 | -0.0642 | 145.1289
6.5 | 1.064 | 0.00727 | -0.0632 | 146.3549
7 | 1.113 | 0.00763 | -0.0619 | 145.8716
7.5 | 1.1602 | 0.008 | -0.0602 | 145.025
8 | 1.2041 | 0.00841 | -0.0579 | 143.1748
8.5 | 1.2469 | 0.00886 | -0.0555 | 140.7336
9 | 1.3034 | 0.00944 | -0.0563 | 138.072
9.5 | 1.3581 | 0.0101 | -0.0568 | 134.4653
10 | 1.3873 | 0.01066 | -0.0521 | 130.1407
10.5 | 1.4228 | 0.01138 | -0.0489 | 125.0264
11 | 1.4592 | 0.01221 | -0.0463 | 119.5086
11.5 | 1.4945 | 0.01316 | -0.0436 | 113.5638
12 | 1.5303 | 0.01418 | -0.0413 | 107.9196
12.5 | 1.5652 | 0.0153 | -0.0391 | 102.3007
13 | 1.5976 | 0.01663 | -0.0368 | 96.0673
13.5 | 1.6267 | 0.01822 | -0.0344 | 89.281
14 | 1.654 | 0.02001 | -0.0321 | 82.6587
14.5 | 1.6807 | 0.02192 | -0.03 | 76.6743
15 | 1.7051 | 0.02407 | -0.0279 | 70.8392
15.5 | 1.7259 | 0.02658 | -0.0259 | 64.9323
16 | 1.7448 | 0.02933 | -0.0239 | 59.4886
16.5 | 1.7646 | 0.03213 | -0.0223 | 54.9206
17 | 1.7782 | 0.03551 | -0.0206 | 50.076
17.5 | 1.794 | 0.03881 | -0.0193 | 46.2252
18 | 1.8045 | 0.04268 | -0.018 | 42.2798
18.5 | 1.8148 | 0.04661 | -0.0169 | 38.9359
19 | 1.8223 | 0.05093 | -0.016 | 35.7805
19.5 | 1.8242 | 0.05584 | -0.0152 | 32.6683
20 | 1.8289 | 0.0606 | -0.0147 | 30.1799

## 85. Re 6M Mach 0.25 (1)
BIGFOIL.COM POLAR EXPORT
GA 30A419
GA 30A419 |  |  |  | Cl Max: | 2.047 | at alpha= | 17 | deg
JavaFoil+Calcfoil stall+Eppler ext transition |  |  |  | L/D Max: | 94.677 | at alpha= | 10 | deg
Re: | 6000000 |  |  | Cd Min: | 0.01106 | at alpha= | -1 | deg
Mach: | 0.25 |  |  | Cl=0 at alpha= | -3.0152 | deg
|  |  |  | @ Cl=0.1, Cd= | 0.011192
|  |  |  | @ Cl=0.4, Cd= | 0.01122
|  |  |  | @ Cl=0.6, Cd= | 0.011625
alpha (deg) | Cl | Cd | Cm | Cl/Cd
-20 | -0.983 | 0.13812 | -0.027 | -7.117
-19.5 | -1.013 | 0.1262 | -0.028 | -8.024
-19 | -1.036 | 0.11857 | -0.029 | -8.739
-18.5 | -1.059 | 0.10794 | -0.03 | -9.813
-18 | -1.079 | 0.0975 | -0.031 | -11.07
-17.5 | -1.094 | 0.08851 | -0.032 | -12.365
-17 | -1.106 | 0.07965 | -0.034 | -13.891
-16.5 | -1.119 | 0.06908 | -0.035 | -16.192
-16 | -1.121 | 0.0626 | -0.036 | -17.901
-15.5 | -1.119 | 0.05628 | -0.037 | -19.891
-15 | -1.114 | 0.05087 | -0.039 | -21.891
-14.5 | -1.107 | 0.04435 | -0.04 | -24.962
-14 | -1.103 | 0.03632 | -0.042 | -30.363
-13.5 | -1.095 | 0.02969 | -0.044 | -36.883
-13 | -1.087 | 0.02411 | -0.046 | -45.085
-12.5 | -1.068 | 0.02023 | -0.047 | -52.806
-12 | -1.037 | 0.01899 | -0.048 | -54.637
-11.5 | -1.011 | 0.01677 | -0.05 | -60.302
-11 | -0.965 | 0.01608 | -0.051 | -59.996
-10.5 | -0.915 | 0.01546 | -0.052 | -59.217
-10 | -0.863 | 0.01484 | -0.053 | -58.18
-9.5 | -0.809 | 0.01446 | -0.053 | -55.926
-9 | -0.753 | 0.01343 | -0.054 | -56.064
-8.5 | -0.695 | 0.01293 | -0.055 | -53.754
-8 | -0.636 | 0.01314 | -0.056 | -48.385
-7.5 | -0.575 | 0.0128 | -0.057 | -44.941
-7 | -0.514 | 0.01252 | -0.058 | -41.058
-6.5 | -0.451 | 0.01212 | -0.058 | -37.243
-6 | -0.388 | 0.01222 | -0.059 | -31.758
-5.5 | -0.324 | 0.01171 | -0.06 | -27.7
-5 | -0.26 | 0.0116 | -0.061 | -22.398
-4.5 | -0.195 | 0.01123 | -0.062 | -17.341
-4 | -0.129 | 0.01135 | -0.063 | -11.4
-3.5 | -0.064 | 0.01128 | -0.063 | -5.655
-3 | 0.002 | 0.01142 | -0.064 | 0.173
-2.5 | 0.068 | 0.01126 | -0.065 | 6.032
-2 | 0.134 | 0.01112 | -0.066 | 12.048
-1.5 | 0.2 | 0.01113 | -0.067 | 17.973
-1 | 0.266 | 0.01106 | -0.068 | 24.058
-0.5 | 0.332 | 0.01115 | -0.069 | 29.761
0 | 0.4 | 0.01122 | -0.069 | 35.66
0.5 | 0.466 | 0.01131 | -0.07 | 41.216
1 | 0.532 | 0.01146 | -0.071 | 46.438
1.5 | 0.598 | 0.01163 | -0.072 | 51.444
2 | 0.664 | 0.01147 | -0.073 | 57.891
2.5 | 0.73 | 0.01199 | -0.074 | 60.868
3 | 0.795 | 0.01186 | -0.074 | 67.007
3.5 | 0.86 | 0.01246 | -0.075 | 69.028
4 | 0.925 | 0.01225 | -0.076 | 75.501
4.5 | 0.99 | 0.01253 | -0.077 | 79.017
5 | 1.054 | 0.01287 | -0.078 | 81.92
5.5 | 1.118 | 0.01338 | -0.079 | 83.555
6 | 1.181 | 0.01368 | -0.079 | 86.347
6.5 | 1.244 | 0.01404 | -0.08 | 88.662
7 | 1.307 | 0.01392 | -0.081 | 93.876
7.5 | 1.368 | 0.01452 | -0.082 | 94.267
8 | 1.429 | 0.01524 | -0.083 | 93.767
8.5 | 1.49 | 0.01582 | -0.083 | 94.165
9 | 1.548 | 0.01645 | -0.084 | 94.108
9.5 | 1.605 | 0.01706 | -0.085 | 94.087
10 | 1.662 | 0.01755 | -0.086 | 94.677
10.5 | 1.681 | 0.0195 | -0.085 | 86.203
11 | 1.728 | 0.02056 | -0.085 | 84.069
11.5 | 1.774 | 0.02165 | -0.086 | 81.944
12 | 1.818 | 0.02287 | -0.086 | 79.485
12.5 | 1.856 | 0.02428 | -0.086 | 76.437
13 | 1.892 | 0.02583 | -0.087 | 73.259
13.5 | 1.926 | 0.02745 | -0.087 | 70.165
14 | 1.956 | 0.02929 | -0.087 | 66.768
14.5 | 1.982 | 0.03115 | -0.088 | 63.613
15 | 2.004 | 0.03331 | -0.088 | 60.154
15.5 | 2.022 | 0.03555 | -0.088 | 56.889
16 | 2.035 | 0.03818 | -0.089 | 53.298
16.5 | 2.043 | 0.04119 | -0.089 | 49.596
17 | 2.047 | 0.04441 | -0.089 | 46.086
17.5 | 2.046 | 0.048 | -0.089 | 42.628
18 | 2.041 | 0.05186 | -0.089 | 39.35
18.5 | 2.031 | 0.05625 | -0.089 | 36.104
19 | 2.015 | 0.06075 | -0.089 | 33.16
19.5 | 1.992 | 0.06573 | -0.089 | 30.299
20 | 1.964 | 0.07103 | -0.089 | 27.645

## 86. Re 6M Mach 0.25 (2)
BIGFOIL.COM POLAR EXPORT
GA 30A419
GA 30A419 |  |  |  | Cl Max: | 1.778 | at alpha= | 18.5 | deg
XFOIL ncrit=9 |  |  |  | L/D Max: | 144.111 | at alpha= | 6.5 | deg
Re: | 6000000 |  |  | Cd Min: | 0.07881 | at alpha= | 20 | deg
Mach: | 0.25 |  |  | Cl=0 at alpha= | -3.0281 | deg
|  |  |  | @ Cl=0.1, Cd= | 0.0061888
|  |  |  | @ Cl=0.4, Cd= | 0.0060665
|  |  |  | @ Cl=0.6, Cd= | 0.0063209
alpha (deg) | Cl | Cd | Cm | Cl/Cd
-20 | -1.3332 | 0.07365 | -0.0842 | -18.1018
-19.5 | -1.4177 | 0.0579 | -0.0931 | -24.4853
-19 | -1.4742 | 0.04546 | -0.0998 | -32.4285
-18.5 | -1.4981 | 0.03604 | -0.105 | -41.5677
-18 | -1.4993 | 0.02947 | -0.1081 | -50.8755
-17.5 | -1.4878 | 0.02518 | -0.1083 | -59.0866
-17 | -1.4683 | 0.02225 | -0.1066 | -65.991
-16.5 | -1.4368 | 0.01988 | -0.1054 | -72.2736
-16 | -1.4146 | 0.01807 | -0.1011 | -78.2844
-15.5 | -1.3855 | 0.01676 | -0.0967 | -82.6671
-15 | -1.3498 | 0.01574 | -0.0927 | -85.756
-14.5 | -1.3102 | 0.01493 | -0.0889 | -87.7562
-14 | -1.269 | 0.01423 | -0.0851 | -89.1778
-13.5 | -1.2221 | 0.01345 | -0.0823 | -90.8625
-13 | -1.1713 | 0.01281 | -0.0801 | -91.4364
-12.5 | -1.1178 | 0.01228 | -0.0782 | -91.0261
-12 | -1.0637 | 0.01173 | -0.0765 | -90.682
-11.5 | -1.0086 | 0.01118 | -0.075 | -90.2147
-11 | -0.9517 | 0.01075 | -0.0738 | -88.5302
-10.5 | -0.8949 | 0.01029 | -0.0726 | -86.9679
-10 | -0.8369 | 0.00989 | -0.0716 | -84.6208
-9.5 | -0.779 | 0.0095 | -0.0707 | -82
-9 | -0.7201 | 0.00917 | -0.07 | -78.5278
-8.5 | -0.6609 | 0.00884 | -0.0694 | -74.7624
-8 | -0.6018 | 0.00853 | -0.0689 | -70.551
-7.5 | -0.5418 | 0.00823 | -0.0685 | -65.8323
-7 | -0.4819 | 0.00798 | -0.0682 | -60.3885
-6.5 | -0.4213 | 0.00772 | -0.068 | -54.5725
-6 | -0.361 | 0.00751 | -0.0678 | -48.0692
-5.5 | -0.3 | 0.00728 | -0.0678 | -41.2088
-5 | -0.2396 | 0.0071 | -0.0678 | -33.7465
-4.5 | -0.1786 | 0.00688 | -0.0679 | -25.9593
-4 | -0.1179 | 0.00672 | -0.0679 | -17.5446
-3.5 | -0.0571 | 0.00652 | -0.0681 | -8.7577
-3 | 0.0034 | 0.00639 | -0.0682 | 0.53208
-2.5 | 0.0644 | 0.00623 | -0.0684 | 10.3371
-2 | 0.1249 | 0.00616 | -0.0685 | 20.276
-1.5 | 0.185 | 0.00607 | -0.0686 | 30.4778
-1 | 0.245 | 0.00604 | -0.0687 | 40.5629
-0.5 | 0.3042 | 0.00601 | -0.0687 | 50.6156
0.5 | 0.4228 | 0.00608 | -0.0688 | 69.5395
1 | 0.4819 | 0.00614 | -0.0687 | 78.4853
1.5 | 0.5409 | 0.00622 | -0.0687 | 86.9614
2 | 0.5995 | 0.00632 | -0.0687 | 94.8576
2.5 | 0.6577 | 0.00643 | -0.0685 | 102.2862
3 | 0.7155 | 0.00658 | -0.0683 | 108.7386
3.5 | 0.7727 | 0.00677 | -0.068 | 114.1359
4 | 0.8294 | 0.00695 | -0.0675 | 119.3381
4.5 | 0.8853 | 0.00712 | -0.067 | 124.3399
5 | 0.9387 | 0.00715 | -0.066 | 131.2867
5.5 | 0.9898 | 0.00709 | -0.0646 | 139.6051
6 | 1.0421 | 0.00728 | -0.0632 | 143.1456
6.5 | 1.0938 | 0.00759 | -0.0618 | 144.1107
7 | 1.142 | 0.008 | -0.0596 | 142.75
7.5 | 1.1828 | 0.00841 | -0.056 | 140.6421
8 | 1.2257 | 0.00892 | -0.0529 | 137.4103
9 | 1.3348 | 0.01028 | -0.0524 | 129.8444
9.5 | 1.3693 | 0.01098 | -0.0482 | 124.7086
10 | 1.4068 | 0.01182 | -0.0449 | 119.0186
10.5 | 1.4449 | 0.01278 | -0.042 | 113.0595
11 | 1.4826 | 0.01387 | -0.0393 | 106.8926
11.5 | 1.5189 | 0.01511 | -0.0366 | 100.5228
12 | 1.553 | 0.01657 | -0.034 | 93.7236
12.5 | 1.5838 | 0.01829 | -0.0312 | 86.5938
13 | 1.6139 | 0.02018 | -0.0287 | 79.9752
13.5 | 1.6417 | 0.02231 | -0.0262 | 73.5858
14 | 1.6662 | 0.02474 | -0.0238 | 67.3484
14.5 | 1.688 | 0.02748 | -0.0214 | 61.4265
15 | 1.7054 | 0.03065 | -0.019 | 55.6411
15.5 | 1.724 | 0.03389 | -0.0171 | 50.8705
16 | 1.7385 | 0.03752 | -0.0152 | 46.3353
16.5 | 1.7502 | 0.04151 | -0.0134 | 42.1633
17 | 1.7623 | 0.04555 | -0.0119 | 38.6894
17.5 | 1.7696 | 0.05012 | -0.0106 | 35.3073
18 | 1.7756 | 0.05492 | -0.0095 | 32.3307
18.5 | 1.778 | 0.06013 | -0.0086 | 29.5693
19 | 1.7722 | 0.06634 | -0.0081 | 26.7139
19.5 | 1.7711 | 0.07212 | -0.0078 | 24.5577
20 | 1.7628 | 0.07881 | -0.008 | 22.3677

## 87. Re 6M Mach 0.50 (1)
BIGFOIL.COM POLAR EXPORT
GA 30A419
GA 30A419 |  |  |  | Cl Max: | 1.777 | at alpha= | 11.5 | deg
JavaFoil+Calcfoil stall+Eppler ext transition |  |  |  | L/D Max: | 85.617 | at alpha= | 7 | deg
Re: | 6000000 |  |  | Cd Min: | 0.01155 | at alpha= | -1.5 | deg
Mach: | 0.5 |  |  | Cl=0 at alpha= | -3.0137 | deg
|  |  |  | @ Cl=0.1, Cd= | 0.01166
|  |  |  | @ Cl=0.4, Cd= | 0.011797
|  |  |  | @ Cl=0.6, Cd= | 0.012216
alpha (deg) | Cl | Cd | Cm | Cl/Cd
-20 | -1.01 | 0.16104 | -0.027 | -6.273
-19.5 | -0.981 | 0.15623 | -0.027 | -6.281
-19 | -0.954 | 0.16579 | -0.028 | -5.752
-18.5 | -0.931 | 0.14658 | -0.03 | -6.351
-18 | -0.901 | 0.13907 | -0.03 | -6.482
-17.5 | -0.869 | 0.13586 | -0.03 | -6.399
-17 | -0.837 | 0.13334 | -0.03 | -6.278
-16.5 | -0.805 | 0.12875 | -0.029 | -6.254
-16 | -0.775 | 0.12775 | -0.029 | -6.063
-15.5 | -0.745 | 0.12212 | -0.029 | -6.101
-15 | -0.719 | 0.12557 | -0.031 | -5.724
-14.5 | -0.691 | 0.11412 | -0.032 | -6.053
-14 | -0.661 | 0.10799 | -0.033 | -6.119
-13.5 | -0.629 | 0.10479 | -0.032 | -6.004
-13 | -0.598 | 0.10065 | -0.032 | -5.941
-12.5 | -0.566 | 0.09829 | -0.031 | -5.762
-12 | -0.539 | 0.09797 | -0.033 | -5.499
-11.5 | -0.51 | 0.08792 | -0.034 | -5.806
-11 | -0.482 | 0.07924 | -0.036 | -6.083
-10.5 | -0.688 | 0.04807 | -0.047 | -14.317
-10 | -0.748 | 0.03414 | -0.051 | -21.916
-9.5 | -0.778 | 0.02208 | -0.057 | -35.228
-9 | -0.765 | 0.01819 | -0.059 | -42.087
-8.5 | -0.735 | 0.01616 | -0.061 | -45.472
-8 | -0.682 | 0.01467 | -0.062 | -46.532
-7.5 | -0.624 | 0.01453 | -0.063 | -42.975
-7 | -0.562 | 0.01387 | -0.064 | -40.518
-6.5 | -0.497 | 0.01291 | -0.065 | -38.469
-6 | -0.429 | 0.0124 | -0.066 | -34.572
-5.5 | -0.359 | 0.01292 | -0.067 | -27.808
-5 | -0.288 | 0.01261 | -0.068 | -22.879
-4.5 | -0.217 | 0.01207 | -0.069 | -17.945
-4 | -0.144 | 0.01223 | -0.07 | -11.784
-3.5 | -0.071 | 0.01182 | -0.071 | -6.016
-3 | 0.002 | 0.012 | -0.072 | 0.184
-2.5 | 0.076 | 0.01167 | -0.073 | 6.493
-2 | 0.15 | 0.01164 | -0.074 | 12.851
-1.5 | 0.223 | 0.01155 | -0.075 | 19.345
-1 | 0.297 | 0.01164 | -0.076 | 25.508
-0.5 | 0.37 | 0.01177 | -0.077 | 31.481
0 | 0.447 | 0.01184 | -0.077 | 37.733
0.5 | 0.521 | 0.01196 | -0.078 | 43.541
1 | 0.594 | 0.0122 | -0.079 | 48.696
1.5 | 0.668 | 0.0124 | -0.08 | 53.835
2 | 0.741 | 0.01276 | -0.081 | 58.045
2.5 | 0.814 | 0.01252 | -0.082 | 64.98
3 | 0.886 | 0.01282 | -0.083 | 69.156
3.5 | 0.959 | 0.0131 | -0.084 | 73.179
4 | 1.031 | 0.01411 | -0.085 | 73.023
4.5 | 1.102 | 0.01393 | -0.086 | 79.079
5 | 1.172 | 0.01518 | -0.087 | 77.22
5.5 | 1.242 | 0.0156 | -0.088 | 79.616
6 | 1.311 | 0.01545 | -0.089 | 84.87
6.5 | 1.379 | 0.01654 | -0.09 | 83.39
7 | 1.445 | 0.01688 | -0.091 | 85.617
7.5 | 1.477 | 0.01903 | -0.089 | 77.646
8 | 1.534 | 0.02005 | -0.09 | 76.518
8.5 | 1.588 | 0.02127 | -0.091 | 74.677
9 | 1.637 | 0.02262 | -0.091 | 72.352
9.5 | 1.679 | 0.02456 | -0.091 | 68.365
10 | 1.716 | 0.02646 | -0.092 | 64.861
10.5 | 1.746 | 0.02879 | -0.092 | 60.644
11 | 1.766 | 0.03195 | -0.092 | 55.285
11.5 | 1.777 | 0.03538 | -0.092 | 50.217
12 | 1.768 | 0.03956 | -0.092 | 44.688
12.5 | 1.724 | 0.04443 | -0.092 | 38.807
13 | 1.619 | 0.05121 | -0.092 | 31.608
13.5 | 1.079 | 0.0767 | -0.088 | 14.064
14 | 1.102 | 0.08126 | -0.087 | 13.562
14.5 | 1.119 | 0.09335 | -0.086 | 11.985
15 | 1.117 | 0.11879 | -0.08 | 9.401
15.5 | 1.18 | 0.09382 | -0.087 | 12.575
16 | 1.206 | 0.10151 | -0.087 | 11.878
16.5 | 1.219 | 0.1175 | -0.085 | 10.377

## 88. Re 6M Mach 0.50 (2)
BIGFOIL.COM POLAR EXPORT
GA 30A419
GA 30A419 |  |  |  | Cl Max: | 1.6217 | at alpha= | 14 | deg
XFOIL ncrit=9 |  |  |  | L/D Max: | 124.989 | at alpha= | 6 | deg
Re: | 6000000 |  |  | Cd Min: | 0.13419 | at alpha= | 19 | deg
Mach: | 0.5 |  |  | Cl=0 at alpha= | -3.029 | deg
|  |  |  | @ Cl=0.1, Cd= | 0.0066183
|  |  |  | @ Cl=0.4, Cd= | 0.0064759
|  |  |  | @ Cl=0.6, Cd= | 0.006716
alpha (deg) | Cl | Cd | Cm | Cl/Cd
-16.5 | -0.6852 | 0.12658 | -0.0703 | -5.4132
-16 | -0.7081 | 0.11471 | -0.0791 | -6.173
-15.5 | -0.7433 | 0.10382 | -0.0849 | -7.1595
-15 | -0.7868 | 0.09201 | -0.0923 | -8.5512
-14.5 | -0.8294 | 0.08063 | -0.0996 | -10.2865
-14 | -0.8742 | 0.0696 | -0.1065 | -12.5603
-13.5 | -0.9195 | 0.05886 | -0.113 | -15.6218
-13 | -0.9648 | 0.04822 | -0.1193 | -20.0083
-12.5 | -1.0069 | 0.0373 | -0.1261 | -26.9946
-12 | -1.0386 | 0.02594 | -0.1355 | -40.0386
-11.5 | -1.0598 | 0.01957 | -0.1338 | -54.1543
-11 | -1.0562 | 0.0161 | -0.1261 | -65.6025
-10.5 | -1.0314 | 0.01412 | -0.1168 | -73.0453
-10 | -0.9791 | 0.01279 | -0.1102 | -76.552
-9.5 | -0.9158 | 0.01186 | -0.105 | -77.2175
-9 | -0.8482 | 0.01109 | -0.1006 | -76.4833
-8.5 | -0.7787 | 0.01047 | -0.0969 | -74.3744
-8 | -0.7082 | 0.00993 | -0.0937 | -71.3192
-7.5 | -0.6366 | 0.00946 | -0.0911 | -67.2939
-7 | -0.5653 | 0.00903 | -0.0887 | -62.6024
-6.5 | -0.4938 | 0.00863 | -0.0867 | -57.219
-6 | -0.4221 | 0.00828 | -0.085 | -50.9783
-5.5 | -0.3508 | 0.00798 | -0.0836 | -43.9599
-5 | -0.2788 | 0.00769 | -0.0825 | -36.2549
-4.5 | -0.2081 | 0.00745 | -0.0814 | -27.9329
-4 | -0.1367 | 0.0072 | -0.0807 | -18.9861
-3.5 | -0.0667 | 0.007 | -0.0799 | -9.5286
-3 | 0.0041 | 0.00679 | -0.0794 | 0.60383
-2.5 | 0.0739 | 0.00666 | -0.0789 | 11.0961
-2 | 0.1428 | 0.00655 | -0.0783 | 21.8015
-1 | 0.2793 | 0.00646 | -0.0772 | 43.2353
-0.5 | 0.3468 | 0.00646 | -0.0766 | 53.6842
0 | 0.4138 | 0.00648 | -0.0759 | 63.858
0.5 | 0.4808 | 0.00654 | -0.0753 | 73.5168
1 | 0.5471 | 0.00662 | -0.0745 | 82.6435
1.5 | 0.6132 | 0.00674 | -0.0736 | 90.9792
2 | 0.6785 | 0.0069 | -0.0726 | 98.3333
2.5 | 0.7425 | 0.00707 | -0.0713 | 105.0212
3 | 0.8054 | 0.00728 | -0.0697 | 110.6319
3.5 | 0.8666 | 0.00754 | -0.0678 | 114.9337
4 | 0.9252 | 0.00785 | -0.0653 | 117.8599
4.5 | 0.9739 | 0.00812 | -0.0608 | 119.9384
5 | 1.0288 | 0.00852 | -0.0576 | 120.7512
5.5 | 1.0832 | 0.00877 | -0.0546 | 123.512
6 | 1.1349 | 0.00908 | -0.051 | 124.989
6.5 | 1.1847 | 0.00974 | -0.047 | 121.6324
7 | 1.2286 | 0.01058 | -0.0419 | 116.1248
8 | 1.3308 | 0.01325 | -0.0363 | 100.4377
8.5 | 1.3709 | 0.01495 | -0.0322 | 91.699
9 | 1.4104 | 0.0169 | -0.0283 | 83.4556
9.5 | 1.4459 | 0.01923 | -0.0245 | 75.1898
10 | 1.4794 | 0.02179 | -0.0208 | 67.8935
10.5 | 1.5093 | 0.02471 | -0.0171 | 61.0805
11 | 1.5395 | 0.02772 | -0.0137 | 55.5375
11.5 | 1.5639 | 0.03121 | -0.0102 | 50.1089
12 | 1.5826 | 0.0352 | -0.0068 | 44.9602
12.5 | 1.5974 | 0.03955 | -0.0035 | 40.3894
13 | 1.6083 | 0.04434 | -0.0006 | 36.272
13.5 | 1.6158 | 0.04949 | 0.002 | 32.649
14 | 1.6217 | 0.05493 | 0.0043 | 29.523
14.5 | 1.6191 | 0.06114 | 0.0061 | 26.4818
15 | 1.6178 | 0.06749 | 0.0075 | 23.971
15.5 | 1.6113 | 0.07435 | 0.0084 | 21.6718
16 | 1.6003 | 0.08185 | 0.0086 | 19.5516
16.5 | 1.5863 | 0.0897 | 0.0083 | 17.6845
17 | 1.5713 | 0.09795 | 0.0073 | 16.0419
17.5 | 1.5519 | 0.10674 | 0.0055 | 14.5391
18 | 1.538 | 0.11534 | 0.0033 | 13.3345
18.5 | 1.5179 | 0.12472 | 0.0001 | 12.1705
19 | 1.5007 | 0.13419 | -0.0038 | 11.1834

## 89. Re 7M Mach 0.00 (1)
BIGFOIL.COM POLAR EXPORT
GA 30A419
GA 30A419 |  |  |  | Cl Max: | 2.153 | at alpha= | 19.5 | deg
JavaFoil+Calcfoil stall+Eppler ext transition |  |  |  | L/D Max: | 99.026 | at alpha= | 9.5 | deg
Re: | 7000000 |  |  | Cd Min: | 0.01089 | at alpha= | -2 | deg
Mach: | 0 |  |  | Cl=0 at alpha= | -3.0156 | deg
|  |  |  | @ Cl=0.1, Cd= | 0.010904
|  |  |  | @ Cl=0.4, Cd= | 0.01102
|  |  |  | @ Cl=0.6, Cd= | 0.011311
alpha (deg) | Cl | Cd | Cm | Cl/Cd
-20 | -1.27 | 0.09836 | -0.029 | -12.913
-19.5 | -1.273 | 0.08966 | -0.03 | -14.195
-19 | -1.273 | 0.08175 | -0.031 | -15.572
-18.5 | -1.272 | 0.07384 | -0.032 | -17.225
-18 | -1.266 | 0.06811 | -0.033 | -18.588
-17.5 | -1.262 | 0.0599 | -0.034 | -21.073
-17 | -1.254 | 0.05351 | -0.035 | -23.44
-16.5 | -1.242 | 0.04849 | -0.036 | -25.616
-16 | -1.235 | 0.04129 | -0.038 | -29.904
-15.5 | -1.225 | 0.03517 | -0.039 | -34.845
-15 | -1.214 | 0.02969 | -0.041 | -40.892
-14.5 | -1.203 | 0.02428 | -0.042 | -49.553
-14 | -1.181 | 0.02159 | -0.043 | -54.704
-13.5 | -1.155 | 0.01975 | -0.045 | -58.507
-13 | -1.123 | 0.01796 | -0.046 | -62.539
-12.5 | -1.094 | 0.01648 | -0.047 | -66.359
-12 | -1.048 | 0.01638 | -0.048 | -63.982
-11.5 | -1.001 | 0.01536 | -0.049 | -65.155
-11 | -0.951 | 0.01446 | -0.049 | -65.811
-10.5 | -0.9 | 0.01398 | -0.05 | -64.401
-10 | -0.846 | 0.01438 | -0.051 | -58.855
-9.5 | -0.791 | 0.01309 | -0.052 | -60.44
-9 | -0.735 | 0.01275 | -0.053 | -57.642
-8.5 | -0.678 | 0.01264 | -0.053 | -53.605
-8 | -0.619 | 0.01222 | -0.054 | -50.644
-7.5 | -0.56 | 0.0123 | -0.055 | -45.496
-7 | -0.499 | 0.01194 | -0.056 | -41.831
-6.5 | -0.438 | 0.01184 | -0.057 | -37.022
-6 | -0.377 | 0.01187 | -0.057 | -31.747
-5.5 | -0.315 | 0.01145 | -0.058 | -27.464
-5 | -0.252 | 0.0111 | -0.059 | -22.686
-4.5 | -0.189 | 0.01119 | -0.06 | -16.874
-4 | -0.125 | 0.01113 | -0.061 | -11.263
-3.5 | -0.062 | 0.01112 | -0.061 | -5.563
-3 | 0.002 | 0.01101 | -0.062 | 0.174
-2.5 | 0.066 | 0.01092 | -0.063 | 6.027
-2 | 0.13 | 0.01089 | -0.064 | 11.912
-1.5 | 0.194 | 0.0109 | -0.065 | 17.777
-1 | 0.258 | 0.0109 | -0.066 | 23.628
-0.5 | 0.322 | 0.01102 | -0.066 | 29.184
0 | 0.388 | 0.01099 | -0.067 | 35.27
0.5 | 0.452 | 0.01115 | -0.068 | 40.506
1 | 0.516 | 0.01125 | -0.069 | 45.822
1.5 | 0.579 | 0.01136 | -0.07 | 50.996
2 | 0.643 | 0.01121 | -0.07 | 57.354
2.5 | 0.707 | 0.0114 | -0.071 | 62.003
3 | 0.77 | 0.01159 | -0.072 | 66.432
3.5 | 0.834 | 0.01173 | -0.073 | 71.073
4 | 0.897 | 0.01193 | -0.074 | 75.145
4.5 | 0.959 | 0.01262 | -0.075 | 76.041
5 | 1.022 | 0.01241 | -0.075 | 82.306
5.5 | 1.084 | 0.01285 | -0.076 | 84.374
6 | 1.146 | 0.01306 | -0.077 | 87.744
6.5 | 1.207 | 0.01333 | -0.078 | 90.548
7 | 1.268 | 0.01329 | -0.079 | 95.372
7.5 | 1.328 | 0.01381 | -0.079 | 96.149
8 | 1.388 | 0.01437 | -0.08 | 96.55
8.5 | 1.447 | 0.01485 | -0.081 | 97.442
9 | 1.505 | 0.01539 | -0.082 | 97.793
9.5 | 1.561 | 0.01577 | -0.082 | 99.026
10 | 1.617 | 0.01641 | -0.083 | 98.592
10.5 | 1.672 | 0.01692 | -0.084 | 98.822
11 | 1.726 | 0.01761 | -0.085 | 98.012
11.5 | 1.744 | 0.01948 | -0.084 | 89.51
12 | 1.789 | 0.02035 | -0.084 | 87.92
12.5 | 1.832 | 0.02148 | -0.085 | 85.292
13 | 1.873 | 0.02256 | -0.085 | 83.025
13.5 | 1.912 | 0.02378 | -0.085 | 80.397
14 | 1.948 | 0.02507 | -0.086 | 77.704
14.5 | 1.981 | 0.02652 | -0.086 | 74.699
15 | 2.012 | 0.02802 | -0.086 | 71.801
15.5 | 2.04 | 0.02967 | -0.087 | 68.754
16 | 2.064 | 0.03146 | -0.087 | 65.604
16.5 | 2.085 | 0.03366 | -0.087 | 61.953
17 | 2.103 | 0.036 | -0.088 | 58.431
17.5 | 2.12 | 0.0384 | -0.088 | 55.197
18 | 2.132 | 0.04112 | -0.088 | 51.866
18.5 | 2.144 | 0.04373 | -0.088 | 49.016
19 | 2.15 | 0.04668 | -0.089 | 46.063
19.5 | 2.153 | 0.04991 | -0.089 | 43.145
20 | 2.152 | 0.05372 | -0.089 | 40.053

## 90. Re 7M Mach 0.00 (2)
BIGFOIL.COM POLAR EXPORT
GA 30A419
GA 30A419 |  |  |  | Cl Max: | 1.856 | at alpha= | 20 | deg
XFOIL ncrit=9 |  |  |  | L/D Max: | 148.371 | at alpha= | 7 | deg
Re: | 7000000 |  |  | Cd Min: | 0.0558 | at alpha= | 20 | deg
Mach: | 0 |  |  | Cl=0 at alpha= | -3.0266 | deg
|  |  |  | @ Cl=0.1, Cd= | 0.0059774
|  |  |  | @ Cl=0.4, Cd= | 0.0058835
|  |  |  | @ Cl=0.6, Cd= | 0.0061324
alpha (deg) | Cl | Cd | Cm | Cl/Cd
-20 | -1.6357 | 0.02533 | -0.0931 | -64.5756
-19.5 | -1.6168 | 0.02278 | -0.0921 | -70.9745
-19 | -1.5938 | 0.02082 | -0.0904 | -76.5514
-18.5 | -1.5668 | 0.0193 | -0.0883 | -81.1813
-18 | -1.5396 | 0.01796 | -0.0857 | -85.7238
-17.5 | -1.5016 | 0.01668 | -0.0847 | -90.024
-17 | -1.4717 | 0.01569 | -0.0814 | -93.7986
-16.5 | -1.4401 | 0.01493 | -0.0778 | -96.4568
-16 | -1.4056 | 0.01432 | -0.0744 | -98.1564
-15.5 | -1.3629 | 0.01378 | -0.0724 | -98.9042
-15 | -1.3176 | 0.01325 | -0.0708 | -99.4415
-14.5 | -1.2718 | 0.01268 | -0.0693 | -100.2997
-14 | -1.2237 | 0.01217 | -0.0681 | -100.5505
-13.5 | -1.1735 | 0.01174 | -0.0672 | -99.9574
-13 | -1.1219 | 0.01134 | -0.0664 | -98.933
-12.5 | -1.0707 | 0.01087 | -0.0656 | -98.5005
-12 | -1.0181 | 0.01048 | -0.065 | -97.1469
-11.5 | -0.9642 | 0.01014 | -0.0646 | -95.0888
-11 | -0.9105 | 0.00974 | -0.0642 | -93.4805
-10.5 | -0.8557 | 0.00945 | -0.0639 | -90.5503
-10 | -0.8009 | 0.00909 | -0.0636 | -88.1078
-9.5 | -0.7451 | 0.00881 | -0.0634 | -84.5743
-8.5 | -0.6331 | 0.00825 | -0.0632 | -76.7394
-8 | -0.5764 | 0.00801 | -0.0632 | -71.96
-7.5 | -0.5192 | 0.00779 | -0.0633 | -66.6496
-6.5 | -0.404 | 0.00735 | -0.0635 | -54.966
-6 | -0.3462 | 0.00716 | -0.0637 | -48.352
-5.5 | -0.2881 | 0.00696 | -0.0639 | -41.3937
-5 | -0.2302 | 0.00678 | -0.0641 | -33.9528
-4.5 | -0.1717 | 0.0066 | -0.0644 | -26.0152
-4 | -0.1136 | 0.00647 | -0.0647 | -17.558
-3.5 | -0.0551 | 0.00628 | -0.065 | -8.7739
-3 | 0.0031 | 0.00616 | -0.0653 | 0.50325
-2.5 | 0.0615 | 0.00603 | -0.0656 | 10.199
-2 | 0.12 | 0.00595 | -0.0659 | 20.1681
-1.5 | 0.1778 | 0.00588 | -0.0662 | 30.2381
-1 | 0.2355 | 0.00585 | -0.0664 | 40.2564
-0.5 | 0.2928 | 0.00584 | -0.0666 | 50.137
0 | 0.3501 | 0.00584 | -0.0667 | 59.9486
0.5 | 0.4074 | 0.00589 | -0.0669 | 69.1681
1 | 0.4645 | 0.00594 | -0.0671 | 78.1987
1.5 | 0.5215 | 0.006 | -0.0672 | 86.9167
2 | 0.5782 | 0.00609 | -0.0673 | 94.9425
2.5 | 0.6347 | 0.0062 | -0.0674 | 102.371
3 | 0.6903 | 0.00635 | -0.0674 | 108.7087
3.5 | 0.7457 | 0.0065 | -0.0673 | 114.7231
4 | 0.8011 | 0.00666 | -0.0672 | 120.2853
4.5 | 0.8558 | 0.00682 | -0.0671 | 125.4839
5 | 0.9091 | 0.00689 | -0.0667 | 131.9448
5.5 | 0.9597 | 0.00683 | -0.0659 | 140.5124
6 | 1.0105 | 0.00692 | -0.065 | 146.026
6.5 | 1.0613 | 0.00717 | -0.0641 | 148.0195
7 | 1.1113 | 0.00749 | -0.0631 | 148.3712
7.5 | 1.1598 | 0.00784 | -0.0619 | 147.9337
8 | 1.2044 | 0.00822 | -0.0598 | 146.5207
9.5 | 1.3478 | 0.00975 | -0.0566 | 138.2359
10 | 1.3888 | 0.01034 | -0.0544 | 134.3133
10.5 | 1.4234 | 0.01096 | -0.0511 | 129.8723
11 | 1.461 | 0.01167 | -0.0485 | 125.1928
11.5 | 1.4985 | 0.01246 | -0.0462 | 120.2648
12 | 1.5343 | 0.01339 | -0.0439 | 114.5855
12.5 | 1.5678 | 0.01449 | -0.0415 | 108.1988
13 | 1.601 | 0.01568 | -0.0393 | 102.1046
13.5 | 1.6333 | 0.01699 | -0.0372 | 96.133
14 | 1.6619 | 0.01858 | -0.0349 | 89.4456
14.5 | 1.6883 | 0.0204 | -0.0326 | 82.7598
15 | 1.712 | 0.02245 | -0.0304 | 76.2584
15.5 | 1.7367 | 0.02455 | -0.0285 | 70.7413
16 | 1.7583 | 0.02698 | -0.0267 | 65.1705
16.5 | 1.7777 | 0.02964 | -0.0249 | 59.9764
17 | 1.7961 | 0.0325 | -0.0234 | 55.2646
17.5 | 1.8118 | 0.03564 | -0.0219 | 50.8361
18 | 1.8249 | 0.03911 | -0.0205 | 46.6607
18.5 | 1.8381 | 0.04268 | -0.0194 | 43.067
19 | 1.8435 | 0.047 | -0.0182 | 39.2234
19.5 | 1.8532 | 0.05104 | -0.0175 | 36.3088
20 | 1.856 | 0.0558 | -0.0167 | 33.2616

## 91. Re 7M Mach 0.10 (1)
BIGFOIL.COM POLAR EXPORT
GA 30A419
GA 30A419 |  |  |  | Cl Max: | 2.137 | at alpha= | 19 | deg
JavaFoil+Calcfoil stall+Eppler ext transition |  |  |  | L/D Max: | 98.602 | at alpha= | 9.5 | deg
Re: | 7000000 |  |  | Cd Min: | 0.01088 | at alpha= | -1.5 | deg
Mach: | 0.1 |  |  | Cl=0 at alpha= | -3.0156 | deg
|  |  |  | @ Cl=0.1, Cd= | 0.010935
|  |  |  | @ Cl=0.4, Cd= | 0.011088
|  |  |  | @ Cl=0.6, Cd= | 0.011391
alpha (deg) | Cl | Cd | Cm | Cl/Cd
-20 | -1.239 | 0.10268 | -0.029 | -12.071
-19.5 | -1.245 | 0.0934 | -0.03 | -13.328
-19 | -1.248 | 0.0854 | -0.031 | -14.612
-18.5 | -1.246 | 0.07916 | -0.032 | -15.743
-18 | -1.246 | 0.07111 | -0.033 | -17.519
-17.5 | -1.244 | 0.06268 | -0.034 | -19.855
-17 | -1.238 | 0.05649 | -0.035 | -21.92
-16.5 | -1.229 | 0.05083 | -0.036 | -24.17
-16 | -1.217 | 0.04558 | -0.037 | -26.695
-15.5 | -1.207 | 0.03941 | -0.039 | -30.636
-15 | -1.201 | 0.03211 | -0.04 | -37.414
-14.5 | -1.193 | 0.02594 | -0.042 | -45.999
-14 | -1.175 | 0.02256 | -0.043 | -52.066
-13.5 | -1.151 | 0.02038 | -0.045 | -56.496
-13 | -1.121 | 0.01838 | -0.046 | -60.973
-12.5 | -1.095 | 0.01667 | -0.047 | -65.704
-12 | -1.05 | 0.01658 | -0.048 | -63.336
-11.5 | -1.003 | 0.01552 | -0.049 | -64.629
-11 | -0.954 | 0.01456 | -0.05 | -65.51
-10.5 | -0.903 | 0.01446 | -0.05 | -62.425
-10 | -0.849 | 0.01445 | -0.051 | -58.754
-9.5 | -0.794 | 0.01318 | -0.052 | -60.249
-9 | -0.738 | 0.01283 | -0.053 | -57.504
-8.5 | -0.68 | 0.01277 | -0.054 | -53.257
-8 | -0.622 | 0.01224 | -0.054 | -50.801
-7.5 | -0.562 | 0.01189 | -0.055 | -47.268
-7 | -0.502 | 0.01192 | -0.056 | -42.078
-6.5 | -0.44 | 0.01181 | -0.057 | -37.279
-6 | -0.378 | 0.01187 | -0.058 | -31.893
-5.5 | -0.316 | 0.01144 | -0.058 | -27.639
-5 | -0.253 | 0.01107 | -0.059 | -22.866
-4.5 | -0.19 | 0.01119 | -0.06 | -16.95
-4 | -0.126 | 0.01117 | -0.061 | -11.281
-3.5 | -0.062 | 0.0111 | -0.062 | -5.6
-3 | 0.002 | 0.01104 | -0.063 | 0.174
-2.5 | 0.066 | 0.01093 | -0.063 | 6.048
-2 | 0.13 | 0.01094 | -0.064 | 11.919
-1.5 | 0.195 | 0.01088 | -0.065 | 17.892
-1 | 0.259 | 0.011 | -0.066 | 23.546
-0.5 | 0.323 | 0.011 | -0.067 | 29.378
0 | 0.389 | 0.01108 | -0.068 | 35.14
0.5 | 0.454 | 0.01113 | -0.068 | 40.782
1 | 0.518 | 0.01125 | -0.069 | 46.065
1.5 | 0.582 | 0.01145 | -0.07 | 50.864
2 | 0.646 | 0.01124 | -0.071 | 57.481
2.5 | 0.71 | 0.01176 | -0.072 | 60.392
3 | 0.774 | 0.01193 | -0.072 | 64.858
3.5 | 0.838 | 0.01177 | -0.073 | 71.187
4 | 0.901 | 0.01192 | -0.074 | 75.569
4.5 | 0.964 | 0.01262 | -0.075 | 76.402
5 | 1.027 | 0.01248 | -0.076 | 82.298
5.5 | 1.089 | 0.01296 | -0.076 | 84.047
6 | 1.151 | 0.01323 | -0.077 | 87.004
6.5 | 1.213 | 0.01341 | -0.078 | 90.441
7 | 1.274 | 0.01338 | -0.079 | 95.167
7.5 | 1.334 | 0.01391 | -0.08 | 95.928
8 | 1.394 | 0.01448 | -0.08 | 96.305
8.5 | 1.454 | 0.01497 | -0.081 | 97.121
9 | 1.511 | 0.01554 | -0.082 | 97.246
9.5 | 1.568 | 0.01591 | -0.083 | 98.602
10 | 1.624 | 0.01658 | -0.084 | 97.973
10.5 | 1.679 | 0.01707 | -0.084 | 98.353
11 | 1.733 | 0.01775 | -0.085 | 97.674
11.5 | 1.749 | 0.01976 | -0.084 | 88.51
12 | 1.794 | 0.02067 | -0.084 | 86.804
12.5 | 1.837 | 0.02177 | -0.085 | 84.349
13 | 1.877 | 0.0229 | -0.085 | 81.966
13.5 | 1.915 | 0.02418 | -0.086 | 79.219
14 | 1.951 | 0.02559 | -0.086 | 76.215
14.5 | 1.983 | 0.02703 | -0.086 | 73.357
15 | 2.012 | 0.02868 | -0.087 | 70.174
15.5 | 2.039 | 0.03031 | -0.087 | 67.288
16 | 2.062 | 0.03222 | -0.087 | 64.011
16.5 | 2.081 | 0.03463 | -0.088 | 60.101
17 | 2.098 | 0.03702 | -0.088 | 56.674
17.5 | 2.112 | 0.03957 | -0.088 | 53.376
18 | 2.124 | 0.04233 | -0.088 | 50.167
18.5 | 2.132 | 0.04521 | -0.089 | 47.163
19 | 2.137 | 0.04838 | -0.089 | 44.159
19.5 | 2.136 | 0.0518 | -0.089 | 41.243
20 | 2.133 | 0.05551 | -0.089 | 38.424

## 92. Re 7M Mach 0.10 (2)
BIGFOIL.COM POLAR EXPORT
GA 30A419
GA 30A419 |  |  |  | Cl Max: | 1.8478 | at alpha= | 19.5 | deg
XFOIL ncrit=9 |  |  |  | L/D Max: | 148.196 | at alpha= | 7 | deg
Re: | 7000000 |  |  | Cd Min: | 0.05893 | at alpha= | 20 | deg
Mach: | 0.1 |  |  | Cl=0 at alpha= | -3.0273 | deg
|  |  |  | @ Cl=0.1, Cd= | 0.0059918
|  |  |  | @ Cl=0.4, Cd= | 0.0059014
|  |  |  | @ Cl=0.6, Cd= | 0.0061385
alpha (deg) | Cl | Cd | Cm | Cl/Cd
-20 | -1.6265 | 0.02805 | -0.096 | -57.9857
-19.5 | -1.6132 | 0.02465 | -0.0957 | -65.4442
-19 | -1.5936 | 0.02216 | -0.0943 | -71.9134
-18.5 | -1.5689 | 0.02029 | -0.0924 | -77.3238
-18 | -1.5412 | 0.01882 | -0.09 | -81.8916
-17.5 | -1.5069 | 0.01745 | -0.0883 | -86.3553
-17 | -1.4748 | 0.01626 | -0.0856 | -90.7011
-16.5 | -1.4454 | 0.01537 | -0.0816 | -94.0403
-16 | -1.4107 | 0.01463 | -0.0782 | -96.4252
-15.5 | -1.3723 | 0.01406 | -0.0752 | -97.6031
-15 | -1.3266 | 0.01353 | -0.0734 | -98.0488
-14.5 | -1.2805 | 0.01295 | -0.0717 | -98.8803
-14 | -1.2328 | 0.01238 | -0.0703 | -99.58
-13.5 | -1.1827 | 0.01191 | -0.0691 | -99.3031
-13 | -1.1307 | 0.0115 | -0.0682 | -98.3217
-12.5 | -1.0787 | 0.01104 | -0.0673 | -97.7083
-12 | -1.026 | 0.0106 | -0.0666 | -96.7925
-11.5 | -0.9717 | 0.01025 | -0.066 | -94.8
-11 | -0.9174 | 0.00985 | -0.0655 | -93.1371
-10.5 | -0.8624 | 0.00952 | -0.0651 | -90.5882
-10 | -0.8069 | 0.00917 | -0.0647 | -87.9935
-9.5 | -0.7506 | 0.00888 | -0.0645 | -84.527
-9 | -0.6947 | 0.00859 | -0.0642 | -80.8731
-8.5 | -0.6377 | 0.00831 | -0.0641 | -76.7389
-8 | -0.5805 | 0.00806 | -0.064 | -72.0223
-7.5 | -0.5229 | 0.00783 | -0.064 | -66.7816
-7 | -0.465 | 0.0076 | -0.0641 | -61.1842
-6.5 | -0.4069 | 0.00738 | -0.0642 | -55.1355
-6 | -0.3486 | 0.00718 | -0.0643 | -48.5515
-5.5 | -0.29 | 0.00699 | -0.0645 | -41.4878
-5 | -0.2317 | 0.00681 | -0.0647 | -34.0235
-4.5 | -0.1729 | 0.00662 | -0.0649 | -26.1178
-4 | -0.1143 | 0.00648 | -0.0652 | -17.6389
-3.5 | -0.0555 | 0.0063 | -0.0655 | -8.8095
-3 | 0.0032 | 0.00618 | -0.0657 | 0.5178
-2.5 | 0.0619 | 0.00605 | -0.066 | 10.2314
-2 | 0.1208 | 0.00596 | -0.0663 | 20.2685
-1.5 | 0.179 | 0.0059 | -0.0666 | 30.339
-1 | 0.237 | 0.00586 | -0.0668 | 40.4437
-0.5 | 0.2947 | 0.00585 | -0.0669 | 50.3761
0 | 0.3522 | 0.00586 | -0.067 | 60.1024
0.5 | 0.4099 | 0.00591 | -0.0672 | 69.357
1 | 0.4674 | 0.00596 | -0.0674 | 78.4228
1.5 | 0.5247 | 0.00602 | -0.0675 | 87.1595
2 | 0.5818 | 0.0061 | -0.0676 | 95.377
2.5 | 0.6385 | 0.00622 | -0.0676 | 102.6527
3 | 0.6944 | 0.00637 | -0.0676 | 109.011
3.5 | 0.75 | 0.00653 | -0.0674 | 114.8545
4 | 0.8057 | 0.00669 | -0.0673 | 120.4335
4.5 | 0.8608 | 0.00685 | -0.0672 | 125.6642
5.5 | 0.9654 | 0.00687 | -0.0659 | 140.524
6 | 1.0163 | 0.00696 | -0.0649 | 146.0201
6.5 | 1.0673 | 0.00721 | -0.064 | 148.0305
7 | 1.1174 | 0.00754 | -0.0629 | 148.1963
7.5 | 1.1658 | 0.00789 | -0.0615 | 147.7567
8 | 1.2099 | 0.00829 | -0.0592 | 145.9469
8.5 | 1.2511 | 0.00873 | -0.0563 | 143.3104
9.5 | 1.3543 | 0.00988 | -0.0559 | 137.0749
10 | 1.3913 | 0.01049 | -0.0528 | 132.6311
10.5 | 1.4273 | 0.01117 | -0.0497 | 127.7798
11 | 1.4651 | 0.01193 | -0.0472 | 122.808
11.5 | 1.5029 | 0.01276 | -0.0448 | 117.7821
12 | 1.5394 | 0.01372 | -0.0425 | 112.2012
12.5 | 1.5727 | 0.01489 | -0.0401 | 105.6212
13 | 1.6048 | 0.01621 | -0.0377 | 99.0006
13.5 | 1.6365 | 0.01762 | -0.0355 | 92.8774
14 | 1.6648 | 0.01932 | -0.0332 | 86.1698
14.5 | 1.6906 | 0.02126 | -0.0309 | 79.5202
15 | 1.7135 | 0.02347 | -0.0287 | 73.0081
15.5 | 1.7369 | 0.02578 | -0.0267 | 67.3739
16 | 1.759 | 0.02824 | -0.0249 | 62.2875
16.5 | 1.7772 | 0.03111 | -0.0231 | 57.1263
17 | 1.796 | 0.03404 | -0.0216 | 52.7615
17.5 | 1.8098 | 0.03743 | -0.0201 | 48.3516
18 | 1.8241 | 0.04091 | -0.0188 | 44.5881
18.5 | 1.835 | 0.04474 | -0.0176 | 41.0148
19 | 1.8401 | 0.04922 | -0.0165 | 37.3852
19.5 | 1.8478 | 0.05356 | -0.0158 | 34.4996
20 | 1.8457 | 0.05893 | -0.0151 | 31.3202

## 93. Re 7M Mach 0.25 (1)
BIGFOIL.COM POLAR EXPORT
GA 30A419
GA 30A419 |  |  |  | Cl Max: | 2.049 | at alpha= | 17 | deg
JavaFoil+Calcfoil stall+Eppler ext transition |  |  |  | L/D Max: | 96.494 | at alpha= | 9.5 | deg
Re: | 7000000 |  |  | Cd Min: | 0.01099 | at alpha= | -1.5 | deg
Mach: | 0.25 |  |  | Cl=0 at alpha= | -3.0152 | deg
|  |  |  | @ Cl=0.1, Cd= | 0.011085
|  |  |  | @ Cl=0.4, Cd= | 0.01116
|  |  |  | @ Cl=0.6, Cd= | 0.011546
alpha (deg) | Cl | Cd | Cm | Cl/Cd
-20 | -0.984 | 0.136 | -0.027 | -7.237
-19.5 | -1.012 | 0.1265 | -0.028 | -8.003
-19 | -1.039 | 0.11562 | -0.029 | -8.984
-18.5 | -1.06 | 0.10676 | -0.03 | -9.931
-18 | -1.083 | 0.09428 | -0.032 | -11.483
-17.5 | -1.097 | 0.08661 | -0.033 | -12.662
-17 | -1.11 | 0.07701 | -0.034 | -14.416
-16.5 | -1.12 | 0.06789 | -0.035 | -16.492
-16 | -1.125 | 0.06009 | -0.036 | -18.716
-15.5 | -1.121 | 0.05529 | -0.038 | -20.282
-15 | -1.118 | 0.04855 | -0.039 | -23.031
-14.5 | -1.113 | 0.04139 | -0.04 | -26.897
-14 | -1.108 | 0.0345 | -0.042 | -32.113
-13.5 | -1.104 | 0.02728 | -0.044 | -40.48
-13 | -1.093 | 0.02273 | -0.046 | -48.095
-12.5 | -1.071 | 0.01998 | -0.047 | -53.62
-12 | -1.04 | 0.0184 | -0.049 | -56.529
-11.5 | -1.011 | 0.01647 | -0.05 | -61.391
-11 | -0.965 | 0.01534 | -0.051 | -62.918
-10.5 | -0.916 | 0.01523 | -0.052 | -60.099
-10 | -0.863 | 0.01458 | -0.053 | -59.199
-9.5 | -0.809 | 0.01369 | -0.053 | -59.086
-9 | -0.753 | 0.01359 | -0.054 | -55.376
-8.5 | -0.695 | 0.01277 | -0.055 | -54.447
-8 | -0.636 | 0.01253 | -0.056 | -50.739
-7.5 | -0.575 | 0.01259 | -0.057 | -45.699
-7 | -0.514 | 0.01191 | -0.058 | -43.162
-6.5 | -0.451 | 0.01233 | -0.058 | -36.622
-6 | -0.388 | 0.01203 | -0.059 | -32.271
-5.5 | -0.324 | 0.01158 | -0.06 | -28.017
-5 | -0.26 | 0.01126 | -0.061 | -23.069
-4.5 | -0.195 | 0.01133 | -0.062 | -17.182
-4 | -0.129 | 0.01126 | -0.063 | -11.488
-3.5 | -0.064 | 0.0112 | -0.063 | -5.698
-3 | 0.002 | 0.01119 | -0.064 | 0.177
-2.5 | 0.068 | 0.01108 | -0.065 | 6.129
-2 | 0.134 | 0.01109 | -0.066 | 12.083
-1.5 | 0.2 | 0.01099 | -0.067 | 18.203
-1 | 0.266 | 0.01107 | -0.068 | 24.023
-0.5 | 0.332 | 0.01111 | -0.069 | 29.88
0 | 0.4 | 0.01116 | -0.069 | 35.845
0.5 | 0.466 | 0.01125 | -0.07 | 41.456
1 | 0.532 | 0.01142 | -0.071 | 46.608
1.5 | 0.598 | 0.01155 | -0.072 | 51.772
2 | 0.664 | 0.01142 | -0.073 | 58.153
2.5 | 0.73 | 0.01159 | -0.074 | 62.951
3 | 0.795 | 0.01214 | -0.074 | 65.465
3.5 | 0.86 | 0.01196 | -0.075 | 71.95
4 | 0.925 | 0.0122 | -0.076 | 75.809
4.5 | 0.99 | 0.01248 | -0.077 | 79.302
5 | 1.054 | 0.01275 | -0.078 | 82.646
5.5 | 1.118 | 0.01327 | -0.079 | 84.244
6 | 1.181 | 0.01357 | -0.079 | 87.095
6.5 | 1.244 | 0.01447 | -0.08 | 86.008
7 | 1.307 | 0.01386 | -0.081 | 94.312
7.5 | 1.368 | 0.01447 | -0.082 | 94.589
8 | 1.429 | 0.01506 | -0.083 | 94.889
8.5 | 1.49 | 0.01561 | -0.083 | 95.455
9 | 1.548 | 0.01613 | -0.084 | 95.951
9.5 | 1.605 | 0.01664 | -0.085 | 96.494
10 | 1.662 | 0.01747 | -0.086 | 95.108
10.5 | 1.682 | 0.01919 | -0.085 | 87.645
11 | 1.73 | 0.02016 | -0.085 | 85.792
11.5 | 1.776 | 0.02133 | -0.086 | 83.247
12 | 1.819 | 0.02252 | -0.086 | 80.794
12.5 | 1.858 | 0.02388 | -0.087 | 77.803
13 | 1.894 | 0.02534 | -0.087 | 74.767
13.5 | 1.928 | 0.02686 | -0.087 | 71.796
14 | 1.959 | 0.0286 | -0.088 | 68.496
14.5 | 1.984 | 0.0305 | -0.088 | 65.063
15 | 2.006 | 0.03251 | -0.088 | 61.717
15.5 | 2.025 | 0.03463 | -0.089 | 58.473
16 | 2.037 | 0.03752 | -0.089 | 54.291
16.5 | 2.046 | 0.04024 | -0.089 | 50.831
17 | 2.049 | 0.04349 | -0.089 | 47.122
17.5 | 2.049 | 0.04682 | -0.089 | 43.759
18 | 2.043 | 0.05071 | -0.089 | 40.291
18.5 | 2.033 | 0.05487 | -0.09 | 37.061
19 | 2.018 | 0.05915 | -0.09 | 34.109
19.5 | 1.993 | 0.06447 | -0.09 | 30.923
20 | 1.967 | 0.06934 | -0.09 | 28.365

## 94. Re 7M Mach 0.25 (2)
BIGFOIL.COM POLAR EXPORT
GA 30A419
GA 30A419 |  |  |  | Cl Max: | 1.7984 | at alpha= | 19 | deg
XFOIL ncrit=9 |  |  |  | L/D Max: | 147.149 | at alpha= | 6.5 | deg
Re: | 7000000 |  |  | Cd Min: | 0.07648 | at alpha= | 20 | deg
Mach: | 0.25 |  |  | Cl=0 at alpha= | -3.028 | deg
|  |  |  | @ Cl=0.1, Cd= | 0.0060791
|  |  |  | @ Cl=0.4, Cd= | 0.0059843
|  |  |  | @ Cl=0.6, Cd= | 0.0062089
alpha (deg) | Cl | Cd | Cm | Cl/Cd
-20 | -1.401 | 0.06608 | -0.0891 | -21.2016
-19.5 | -1.4761 | 0.05168 | -0.097 | -28.5623
-19 | -1.5196 | 0.04052 | -0.103 | -37.5025
-18.5 | -1.5341 | 0.03221 | -0.1075 | -47.6281
-18 | -1.5302 | 0.02679 | -0.109 | -57.1183
-17.5 | -1.5152 | 0.02322 | -0.108 | -65.2541
-16.5 | -1.458 | 0.01886 | -0.1038 | -77.3065
-16 | -1.4306 | 0.01746 | -0.0994 | -81.9359
-15.5 | -1.4003 | 0.01617 | -0.0951 | -86.5986
-15 | -1.3642 | 0.01517 | -0.091 | -89.9275
-14.5 | -1.3261 | 0.01441 | -0.0868 | -92.0264
-14 | -1.2791 | 0.01377 | -0.0838 | -92.8903
-13.5 | -1.2292 | 0.01311 | -0.0814 | -93.7605
-13 | -1.1783 | 0.01245 | -0.0791 | -94.6426
-12.5 | -1.1245 | 0.01188 | -0.0773 | -94.6549
-12 | -1.0685 | 0.01141 | -0.0758 | -93.6459
-11.5 | -1.0133 | 0.0109 | -0.0743 | -92.9633
-11 | -0.9563 | 0.01043 | -0.0731 | -91.6874
-10.5 | -0.8982 | 0.01005 | -0.0721 | -89.3731
-10 | -0.8407 | 0.00963 | -0.0711 | -87.3001
-9.5 | -0.7817 | 0.00928 | -0.0703 | -84.2349
-9 | -0.7228 | 0.00894 | -0.0696 | -80.8501
-8.5 | -0.6638 | 0.00862 | -0.069 | -77.007
-8 | -0.6039 | 0.00831 | -0.0686 | -72.6715
-7.5 | -0.544 | 0.00805 | -0.0682 | -67.5776
-7 | -0.4832 | 0.00779 | -0.068 | -62.0282
-6.5 | -0.4229 | 0.00757 | -0.0678 | -55.8653
-6 | -0.362 | 0.00733 | -0.0677 | -49.3861
-5.5 | -0.3013 | 0.00713 | -0.0676 | -42.2581
-5 | -0.2403 | 0.00692 | -0.0677 | -34.7254
-4.5 | -0.1792 | 0.00675 | -0.0678 | -26.5481
-4 | -0.1184 | 0.00656 | -0.0679 | -18.0488
-3.5 | -0.0574 | 0.00641 | -0.068 | -8.9548
-3 | 0.0034 | 0.00624 | -0.0682 | 0.54487
-2.5 | 0.0641 | 0.00615 | -0.0683 | 10.4228
-2 | 0.1249 | 0.00603 | -0.0685 | 20.7131
-1.5 | 0.1854 | 0.00598 | -0.0687 | 31.0033
-1 | 0.2452 | 0.00594 | -0.0688 | 41.2795
-0.5 | 0.3046 | 0.00594 | -0.0688 | 51.2795
0 | 0.3639 | 0.00596 | -0.0688 | 61.057
0.5 | 0.4233 | 0.006 | -0.0689 | 70.55
1 | 0.4827 | 0.00606 | -0.0689 | 79.6535
1.5 | 0.542 | 0.00613 | -0.0689 | 88.4176
2 | 0.6008 | 0.00621 | -0.0689 | 96.7472
2.5 | 0.6593 | 0.00634 | -0.0688 | 103.9905
3 | 0.7167 | 0.00652 | -0.0685 | 109.9233
3.5 | 0.7736 | 0.00671 | -0.0681 | 115.2906
4 | 0.8306 | 0.00688 | -0.0678 | 120.7267
4.5 | 0.8874 | 0.00707 | -0.0674 | 125.5163
5 | 0.9428 | 0.00718 | -0.0667 | 131.3092
5.5 | 0.9956 | 0.00713 | -0.0657 | 139.6353
6 | 1.0475 | 0.00719 | -0.0643 | 145.6885
6.5 | 1.0992 | 0.00747 | -0.0629 | 147.1486
7 | 1.1487 | 0.00785 | -0.061 | 146.3312
7.5 | 1.1925 | 0.00823 | -0.058 | 144.8967
8 | 1.2327 | 0.00871 | -0.0543 | 141.527
9.5 | 1.3768 | 0.01069 | -0.0494 | 128.7933
10 | 1.4143 | 0.01148 | -0.046 | 123.1969
10.5 | 1.4523 | 0.01242 | -0.043 | 116.9324
11 | 1.4895 | 0.01351 | -0.0402 | 110.2517
11.5 | 1.5251 | 0.01476 | -0.0374 | 103.3266
12 | 1.561 | 0.01611 | -0.0349 | 96.8963
12.5 | 1.5952 | 0.01763 | -0.0324 | 90.4821
13 | 1.6256 | 0.01944 | -0.0298 | 83.6214
13.5 | 1.6523 | 0.02161 | -0.0271 | 76.46
14 | 1.6753 | 0.02411 | -0.0245 | 69.4857
14.5 | 1.6984 | 0.02675 | -0.0221 | 63.4916
15 | 1.7208 | 0.02952 | -0.02 | 58.2927
15.5 | 1.7384 | 0.03276 | -0.0178 | 53.0647
16 | 1.7553 | 0.03616 | -0.0159 | 48.5426
16.5 | 1.7689 | 0.03996 | -0.0141 | 44.2668
17 | 1.7793 | 0.04414 | -0.0126 | 40.3104
17.5 | 1.7872 | 0.04861 | -0.0111 | 36.7661
18 | 1.7938 | 0.05332 | -0.01 | 33.6422
18.5 | 1.7948 | 0.0586 | -0.009 | 30.628
19 | 1.7984 | 0.0638 | -0.0083 | 28.1881
19.5 | 1.7936 | 0.06987 | -0.0079 | 25.6705
20 | 1.7856 | 0.07648 | -0.0079 | 23.3473

## 95. Re 7M Mach 0.50 (1)
BIGFOIL.COM POLAR EXPORT
GA 30A419
GA 30A419 |  |  |  | Cl Max: | 1.778 | at alpha= | 11.5 | deg
JavaFoil+Calcfoil stall+Eppler ext transition |  |  |  | L/D Max: | 84.558 | at alpha= | 5.5 | deg
Re: | 7000000 |  |  | Cd Min: | 0.01153 | at alpha= | -1.5 | deg
Mach: | 0.5 |  |  | Cl=0 at alpha= | -3.0137 | deg
|  |  |  | @ Cl=0.1, Cd= | 0.011837
|  |  |  | @ Cl=0.4, Cd= | 0.011713
|  |  |  | @ Cl=0.6, Cd= | 0.011791
alpha (deg) | Cl | Cd | Cm | Cl/Cd
-20 | -1.011 | 0.15854 | -0.027 | -6.374
-19.5 | -0.982 | 0.1501 | -0.027 | -6.539
-19 | -0.954 | 0.16405 | -0.028 | -5.817
-18.5 | -0.932 | 0.14416 | -0.03 | -6.466
-18 | -0.903 | 0.13592 | -0.031 | -6.644
-17.5 | -0.872 | 0.13196 | -0.031 | -6.605
-17 | -0.838 | 0.13058 | -0.03 | -6.418
-16.5 | -0.807 | 0.126 | -0.03 | -6.404
-16 | -0.775 | 0.12454 | -0.029 | -6.221
-15.5 | -0.745 | 0.12145 | -0.03 | -6.136
-15 | -0.719 | 0.12348 | -0.031 | -5.825
-14.5 | -0.691 | 0.11239 | -0.032 | -6.151
-14 | -0.661 | 0.1061 | -0.033 | -6.235
-13.5 | -0.63 | 0.10242 | -0.033 | -6.152
-13 | -0.598 | 0.09946 | -0.032 | -6.017
-12.5 | -0.567 | 0.09713 | -0.031 | -5.84
-12 | -0.538 | 0.09787 | -0.032 | -5.501
-11.5 | -0.511 | 0.08589 | -0.035 | -5.955
-11 | -0.484 | 0.07662 | -0.037 | -6.313
-10.5 | -0.691 | 0.0461 | -0.048 | -14.995
-10 | -0.75 | 0.03337 | -0.052 | -22.472
-9.5 | -0.781 | 0.02124 | -0.057 | -36.775
-9 | -0.768 | 0.01762 | -0.06 | -43.559
-8.5 | -0.735 | 0.01588 | -0.061 | -46.277
-8 | -0.682 | 0.01508 | -0.062 | -45.247
-7.5 | -0.624 | 0.01354 | -0.063 | -46.108
-7 | -0.562 | 0.01372 | -0.064 | -40.956
-6.5 | -0.497 | 0.01267 | -0.065 | -39.206
-6 | -0.429 | 0.0128 | -0.066 | -33.499
-5.5 | -0.359 | 0.01245 | -0.067 | -28.858
-5 | -0.288 | 0.01245 | -0.068 | -23.168
-4.5 | -0.217 | 0.01224 | -0.069 | -17.693
-4 | -0.144 | 0.01216 | -0.07 | -11.847
-3.5 | -0.071 | 0.0118 | -0.071 | -6.026
-3 | 0.002 | 0.01191 | -0.072 | 0.185
-2.5 | 0.076 | 0.01186 | -0.073 | 6.391
-2 | 0.15 | 0.01179 | -0.074 | 12.681
-1.5 | 0.223 | 0.01153 | -0.075 | 19.366
-1 | 0.297 | 0.01157 | -0.076 | 25.678
-0.5 | 0.37 | 0.01167 | -0.077 | 31.738
0 | 0.447 | 0.01178 | -0.078 | 37.922
0.5 | 0.521 | 0.01195 | -0.078 | 43.565
1 | 0.594 | 0.01174 | -0.079 | 50.62
1.5 | 0.668 | 0.01237 | -0.08 | 53.98
2 | 0.741 | 0.01264 | -0.081 | 58.608
2.5 | 0.814 | 0.01242 | -0.082 | 65.507
3 | 0.886 | 0.0127 | -0.083 | 69.8
3.5 | 0.959 | 0.013 | -0.084 | 73.728
4 | 1.031 | 0.01343 | -0.085 | 76.737
4.5 | 1.102 | 0.01383 | -0.086 | 79.703
5 | 1.172 | 0.015 | -0.087 | 78.176
5.5 | 1.242 | 0.01469 | -0.088 | 84.558
6 | 1.311 | 0.01622 | -0.089 | 80.801
6.5 | 1.379 | 0.0171 | -0.09 | 80.651
7 | 1.445 | 0.01741 | -0.091 | 82.997
7.5 | 1.479 | 0.01877 | -0.089 | 78.78
8 | 1.536 | 0.01972 | -0.09 | 77.863
8.5 | 1.59 | 0.02091 | -0.091 | 76.029
9 | 1.638 | 0.02232 | -0.091 | 73.397
9.5 | 1.681 | 0.02415 | -0.092 | 69.62
10 | 1.718 | 0.02606 | -0.092 | 65.941
10.5 | 1.748 | 0.02823 | -0.092 | 61.941
11 | 1.769 | 0.03129 | -0.092 | 56.522
11.5 | 1.778 | 0.03492 | -0.092 | 50.929
12 | 1.77 | 0.0386 | -0.093 | 45.863
12.5 | 1.727 | 0.04343 | -0.093 | 39.765
13 | 1.621 | 0.04987 | -0.092 | 32.513
13.5 | 1.082 | 0.07395 | -0.088 | 14.633
14 | 1.107 | 0.07777 | -0.088 | 14.238
14.5 | 1.123 | 0.08953 | -0.086 | 12.548
15 | 1.119 | 0.11622 | -0.08 | 9.629
15.5 | 1.187 | 0.08923 | -0.088 | 13.3
16 | 1.212 | 0.0965 | -0.088 | 12.557
16.5 | 1.225 | 0.11249 | -0.086 | 10.887

## 96. Re 7M Mach 0.50 (2)
BIGFOIL.COM POLAR EXPORT
GA 30A419
GA 30A419 |  |  |  | Cl Max: | 1.6445 | at alpha= | 14.5 | deg
XFOIL ncrit=9 |  |  |  | L/D Max: | 128.186 | at alpha= | 6 | deg
Re: | 7000000 |  |  | Cd Min: | 0.14097 | at alpha= | 19.5 | deg
Mach: | 0.5 |  |  | Cl=0 at alpha= | -3.025 | deg
|  |  |  | @ Cl=0.1, Cd= | 0.0064699
|  |  |  | @ Cl=0.4, Cd= | 0.0063915
|  |  |  | @ Cl=0.6, Cd= | 0.0066052
alpha (deg) | Cl | Cd | Cm | Cl/Cd
-16.5 | -0.7089 | 0.12318 | -0.0738 | -5.755
-16 | -0.7394 | 0.11199 | -0.0805 | -6.6024
-15.5 | -0.7761 | 0.10079 | -0.0872 | -7.7002
-15 | -0.8185 | 0.08908 | -0.0949 | -9.1884
-14.5 | -0.8634 | 0.07761 | -0.1024 | -11.1249
-14 | -0.9064 | 0.0669 | -0.1091 | -13.5486
-13.5 | -0.9493 | 0.05646 | -0.1153 | -16.8137
-13 | -0.9916 | 0.04603 | -0.1213 | -21.5425
-12.5 | -1.0302 | 0.03512 | -0.1285 | -29.3337
-12 | -1.0596 | 0.02442 | -0.1368 | -43.3907
-11.5 | -1.0804 | 0.01861 | -0.1333 | -58.0548
-11 | -1.0761 | 0.01531 | -0.1247 | -70.2874
-10.5 | -1.0471 | 0.01352 | -0.1154 | -77.4482
-10 | -0.9901 | 0.0123 | -0.1091 | -80.4959
-9.5 | -0.9241 | 0.01143 | -0.1041 | -80.8486
-9 | -0.8545 | 0.01077 | -0.0999 | -79.3408
-8.5 | -0.784 | 0.01015 | -0.0963 | -77.2414
-8 | -0.712 | 0.00968 | -0.0933 | -73.5537
-7.5 | -0.6403 | 0.0092 | -0.0906 | -69.5978
-7 | -0.5685 | 0.00879 | -0.0883 | -64.6758
-6.5 | -0.496 | 0.0084 | -0.0864 | -59.0476
-6 | -0.4242 | 0.0081 | -0.0847 | -52.3704
-5.5 | -0.3519 | 0.00777 | -0.0834 | -45.2896
-5 | -0.2806 | 0.00751 | -0.0822 | -37.3635
-4.5 | -0.2086 | 0.00726 | -0.0814 | -28.7328
-4 | -0.1376 | 0.00704 | -0.0806 | -19.5455
-3.5 | -0.0665 | 0.00684 | -0.08 | -9.7222
-3 | 0.0035 | 0.00667 | -0.0793 | 0.52474
-2.5 | 0.0738 | 0.0065 | -0.0789 | 11.3538
-2 | 0.1434 | 0.00642 | -0.0784 | 22.3364
-1.5 | 0.2118 | 0.00636 | -0.0779 | 33.3019
-1 | 0.2798 | 0.00637 | -0.0773 | 43.9246
-0.5 | 0.347 | 0.00636 | -0.0766 | 54.5597
0 | 0.4143 | 0.0064 | -0.076 | 64.7344
0.5 | 0.4814 | 0.00644 | -0.0754 | 74.7516
1 | 0.5487 | 0.00652 | -0.0748 | 84.1564
1.5 | 0.6149 | 0.00663 | -0.074 | 92.7451
2 | 0.6801 | 0.00678 | -0.0729 | 100.3097
2.5 | 0.7445 | 0.00697 | -0.0717 | 106.8149
3 | 0.8079 | 0.00719 | -0.0702 | 112.3644
3.5 | 0.869 | 0.00744 | -0.0682 | 116.8011
4 | 0.928 | 0.00774 | -0.0658 | 119.8966
4.5 | 0.9791 | 0.008 | -0.0617 | 122.3875
5 | 1.0346 | 0.00837 | -0.0586 | 123.6081
5.5 | 1.0904 | 0.00873 | -0.0556 | 124.9026
6 | 1.1447 | 0.00893 | -0.0525 | 128.1859
6.5 | 1.1961 | 0.00948 | -0.0488 | 126.1709
7 | 1.242 | 0.01027 | -0.0441 | 120.9348
7.5 | 1.2849 | 0.01137 | -0.0392 | 113.0079
8 | 1.3405 | 0.0128 | -0.0374 | 104.7266
8.5 | 1.3811 | 0.01444 | -0.0332 | 95.644
9 | 1.4206 | 0.01637 | -0.0292 | 86.7807
9.5 | 1.4588 | 0.01853 | -0.0255 | 78.7264
10 | 1.4939 | 0.021 | -0.0218 | 71.1381
10.5 | 1.5265 | 0.02372 | -0.0181 | 64.355
11 | 1.5528 | 0.02695 | -0.0144 | 57.6178
11.5 | 1.5787 | 0.03033 | -0.0109 | 52.0508
12 | 1.601 | 0.03404 | -0.0074 | 47.0329
12.5 | 1.6169 | 0.03833 | -0.0042 | 42.1837
13 | 1.6294 | 0.04294 | -0.0011 | 37.946
13.5 | 1.6364 | 0.0481 | 0.0017 | 34.0208
14 | 1.6397 | 0.05369 | 0.0041 | 30.5401
14.5 | 1.6445 | 0.05931 | 0.0061 | 27.7272
15 | 1.6403 | 0.0658 | 0.0076 | 24.9286
15.5 | 1.6369 | 0.07239 | 0.0087 | 22.6122
16 | 1.6267 | 0.07971 | 0.0092 | 20.4077
16.5 | 1.6153 | 0.08731 | 0.0091 | 18.5007
17 | 1.5991 | 0.09554 | 0.0082 | 16.7375
17.5 | 1.5826 | 0.10397 | 0.0068 | 15.2217
18 | 1.5652 | 0.11278 | 0.0046 | 13.8783
18.5 | 1.547 | 0.12188 | 0.0018 | 12.6928
19 | 1.5313 | 0.13104 | -0.0017 | 11.6857
19.5 | 1.5114 | 0.14097 | -0.0063 | 10.7214

## 97. Re 8M Mach 0.00 (1)
BIGFOIL.COM POLAR EXPORT
GA 30A419
GA 30A419 |  |  |  | Cl Max: | 2.156 | at alpha= | 19.5 | deg
JavaFoil+Calcfoil stall+Eppler ext transition |  |  |  | L/D Max: | 100.129 | at alpha= | 10 | deg
Re: | 8000000 |  |  | Cd Min: | 0.01084 | at alpha= | -1.5 | deg
Mach: | 0 |  |  | Cl=0 at alpha= | -3.0156 | deg
|  |  |  | @ Cl=0.1, Cd= | 0.010892
|  |  |  | @ Cl=0.4, Cd= | 0.011048
|  |  |  | @ Cl=0.6, Cd= | 0.011284
alpha (deg) | Cl | Cd | Cm | Cl/Cd
-20 | -1.274 | 0.09564 | -0.029 | -13.316
-19.5 | -1.276 | 0.08727 | -0.03 | -14.62
-19 | -1.277 | 0.07877 | -0.031 | -16.211
-18.5 | -1.273 | 0.07282 | -0.032 | -17.484
-18 | -1.27 | 0.0657 | -0.033 | -19.327
-17.5 | -1.263 | 0.05939 | -0.034 | -21.273
-17 | -1.259 | 0.05134 | -0.035 | -24.513
-16.5 | -1.248 | 0.04574 | -0.037 | -27.291
-16 | -1.239 | 0.03965 | -0.038 | -31.247
-15.5 | -1.23 | 0.03375 | -0.039 | -36.432
-15 | -1.222 | 0.02733 | -0.041 | -44.715
-14.5 | -1.206 | 0.02351 | -0.042 | -51.306
-14 | -1.186 | 0.02069 | -0.044 | -57.322
-13.5 | -1.158 | 0.01915 | -0.045 | -60.502
-13 | -1.125 | 0.01798 | -0.046 | -62.555
-12.5 | -1.094 | 0.01619 | -0.047 | -67.585
-12 | -1.048 | 0.01615 | -0.048 | -64.903
-11.5 | -1.001 | 0.01474 | -0.049 | -67.916
-11 | -0.951 | 0.01424 | -0.049 | -66.819
-10.5 | -0.9 | 0.0138 | -0.05 | -65.248
-10 | -0.846 | 0.01373 | -0.051 | -61.624
-9.5 | -0.791 | 0.01298 | -0.052 | -60.992
-9 | -0.735 | 0.01254 | -0.053 | -58.63
-8.5 | -0.678 | 0.01276 | -0.053 | -53.101
-8 | -0.619 | 0.0124 | -0.054 | -49.913
-7.5 | -0.56 | 0.01173 | -0.055 | -47.705
-7 | -0.499 | 0.01194 | -0.056 | -41.83
-6.5 | -0.438 | 0.01166 | -0.057 | -37.589
-6 | -0.377 | 0.01155 | -0.057 | -32.625
-5.5 | -0.315 | 0.01136 | -0.058 | -27.678
-5 | -0.252 | 0.01096 | -0.059 | -22.992
-4.5 | -0.189 | 0.01114 | -0.06 | -16.945
-4 | -0.125 | 0.01108 | -0.061 | -11.318
-3.5 | -0.062 | 0.01103 | -0.061 | -5.604
-3 | 0.002 | 0.01096 | -0.062 | 0.175
-2.5 | 0.066 | 0.01094 | -0.063 | 6.013
-2 | 0.13 | 0.01085 | -0.064 | 11.956
-1.5 | 0.194 | 0.01084 | -0.065 | 17.869
-1 | 0.258 | 0.01094 | -0.066 | 23.543
-0.5 | 0.322 | 0.01093 | -0.066 | 29.417
0 | 0.388 | 0.01104 | -0.067 | 35.107
0.5 | 0.452 | 0.01108 | -0.068 | 40.773
1 | 0.516 | 0.01092 | -0.069 | 47.227
1.5 | 0.579 | 0.01133 | -0.07 | 51.151
2 | 0.643 | 0.01119 | -0.07 | 57.498
2.5 | 0.707 | 0.01167 | -0.071 | 60.539
3 | 0.77 | 0.01146 | -0.072 | 67.201
3.5 | 0.834 | 0.01205 | -0.073 | 69.16
4 | 0.897 | 0.01232 | -0.074 | 72.754
4.5 | 0.959 | 0.0121 | -0.075 | 79.303
5 | 1.022 | 0.01233 | -0.075 | 82.897
5.5 | 1.084 | 0.01281 | -0.076 | 84.64
6 | 1.146 | 0.01301 | -0.077 | 88.088
6.5 | 1.207 | 0.01352 | -0.078 | 89.297
7 | 1.268 | 0.01375 | -0.079 | 92.179
7.5 | 1.328 | 0.0138 | -0.079 | 96.234
8 | 1.388 | 0.01423 | -0.08 | 97.49
8.5 | 1.447 | 0.0147 | -0.081 | 98.451
9 | 1.505 | 0.01523 | -0.082 | 98.795
9.5 | 1.561 | 0.01569 | -0.082 | 99.524
10 | 1.617 | 0.01615 | -0.083 | 100.129
10.5 | 1.672 | 0.01687 | -0.084 | 99.134
11 | 1.726 | 0.01753 | -0.085 | 98.469
11.5 | 1.779 | 0.01801 | -0.085 | 98.801
12 | 1.791 | 0.02018 | -0.084 | 88.753
12.5 | 1.834 | 0.02117 | -0.085 | 86.627
13 | 1.875 | 0.02224 | -0.085 | 84.278
13.5 | 1.914 | 0.02336 | -0.085 | 81.917
14 | 1.95 | 0.02465 | -0.086 | 79.124
14.5 | 1.983 | 0.02597 | -0.086 | 76.387
15 | 2.014 | 0.02743 | -0.086 | 73.424
15.5 | 2.043 | 0.02895 | -0.087 | 70.548
16 | 2.066 | 0.03097 | -0.087 | 66.722
16.5 | 2.087 | 0.03315 | -0.087 | 62.957
17 | 2.106 | 0.0353 | -0.088 | 59.653
17.5 | 2.122 | 0.03773 | -0.088 | 56.23
18 | 2.135 | 0.04028 | -0.088 | 53.007
18.5 | 2.146 | 0.04302 | -0.088 | 49.875
19 | 2.153 | 0.04586 | -0.089 | 46.942
19.5 | 2.156 | 0.04902 | -0.089 | 43.973
20 | 2.155 | 0.05249 | -0.089 | 41.045

## 98. Re 8M Mach 0.00 (2)
BIGFOIL.COM POLAR EXPORT
GA 30A419
GA 30A419 |  |  |  | Cl Max: | 1.8736 | at alpha= | 20 | deg
XFOIL ncrit=9 |  |  |  | L/D Max: | 150.181 | at alpha= | 7.5 | deg
Re: | 8000000 |  |  | Cd Min: | 0.05404 | at alpha= | 20 | deg
Mach: | 0 |  |  | Cl=0 at alpha= | -3.0256 | deg
|  |  |  | @ Cl=0.1, Cd= | 0.0059101
|  |  |  | @ Cl=0.4, Cd= | 0.0058475
|  |  |  | @ Cl=0.6, Cd= | 0.0061022
alpha (deg) | Cl | Cd | Cm | Cl/Cd
-20 | -1.6536 | 0.02395 | -0.0927 | -69.0438
-19.5 | -1.6345 | 0.02159 | -0.0912 | -75.7063
-19 | -1.6104 | 0.0198 | -0.0893 | -81.3333
-18.5 | -1.5827 | 0.01841 | -0.087 | -85.9696
-18 | -1.5495 | 0.01726 | -0.085 | -89.774
-17.5 | -1.5117 | 0.01623 | -0.0835 | -93.1423
-17 | -1.4836 | 0.0153 | -0.0796 | -96.9673
-16.5 | -1.4516 | 0.01453 | -0.076 | -99.9036
-16 | -1.4152 | 0.01393 | -0.073 | -101.5937
-15.5 | -1.3712 | 0.0134 | -0.0712 | -102.3284
-15 | -1.3242 | 0.01292 | -0.0698 | -102.4923
-14.5 | -1.2766 | 0.01242 | -0.0686 | -102.7858
-14 | -1.2283 | 0.0119 | -0.0674 | -103.2185
-13.5 | -1.1782 | 0.01144 | -0.0665 | -102.9895
-13 | -1.1263 | 0.01106 | -0.0658 | -101.8354
-12.5 | -1.074 | 0.01067 | -0.0651 | -100.656
-12 | -1.0213 | 0.01024 | -0.0645 | -99.7363
-11.5 | -0.9674 | 0.0099 | -0.0641 | -97.7172
-11 | -0.9131 | 0.00956 | -0.0638 | -95.5126
-10.5 | -0.8583 | 0.00922 | -0.0635 | -93.0911
-10 | -0.8031 | 0.00893 | -0.0633 | -89.9328
-9.5 | -0.7473 | 0.00863 | -0.0631 | -86.5933
-9 | -0.6913 | 0.00835 | -0.063 | -82.7904
-8.5 | -0.6348 | 0.00812 | -0.0629 | -78.1773
-8 | -0.5777 | 0.00786 | -0.063 | -73.4987
-7.5 | -0.5207 | 0.00764 | -0.063 | -68.1545
-7 | -0.463 | 0.00741 | -0.0632 | -62.4831
-6.5 | -0.4054 | 0.00722 | -0.0633 | -56.1496
-6 | -0.3472 | 0.007 | -0.0636 | -49.6
-5.5 | -0.2892 | 0.00684 | -0.0638 | -42.2807
-5 | -0.2305 | 0.00666 | -0.0641 | -34.6096
-4.5 | -0.1724 | 0.00651 | -0.0643 | -26.4823
-4 | -0.1138 | 0.00633 | -0.0647 | -17.9779
-3.5 | -0.0555 | 0.00622 | -0.0649 | -8.9228
-3 | 0.003 | 0.00605 | -0.0653 | 0.49587
-2.5 | 0.0614 | 0.00597 | -0.0656 | 10.2848
-2 | 0.1194 | 0.00588 | -0.0658 | 20.3061
-1.5 | 0.1775 | 0.00584 | -0.0661 | 30.3938
-1 | 0.2353 | 0.00582 | -0.0664 | 40.4296
-0.5 | 0.2924 | 0.00581 | -0.0665 | 50.327
0 | 0.3498 | 0.00583 | -0.0667 | 60
0.5 | 0.407 | 0.00585 | -0.0669 | 69.5726
1 | 0.4644 | 0.0059 | -0.067 | 78.7119
1.5 | 0.5217 | 0.00598 | -0.0673 | 87.2408
2 | 0.5785 | 0.00606 | -0.0674 | 95.462
2.5 | 0.6346 | 0.00617 | -0.0674 | 102.8525
3 | 0.6905 | 0.00632 | -0.0674 | 109.2563
3.5 | 0.7463 | 0.00647 | -0.0674 | 115.3478
4 | 0.8016 | 0.00663 | -0.0673 | 120.905
4.5 | 0.8565 | 0.0068 | -0.0672 | 125.9559
5 | 0.9108 | 0.00692 | -0.067 | 131.6185
5.5 | 0.9633 | 0.00692 | -0.0665 | 139.2052
6 | 1.014 | 0.00691 | -0.0657 | 146.7438
6.5 | 1.0641 | 0.00714 | -0.0647 | 149.0336
7 | 1.1145 | 0.00743 | -0.0638 | 150
7.5 | 1.1639 | 0.00775 | -0.0627 | 150.1806
8 | 1.2105 | 0.0081 | -0.0611 | 149.4444
8.5 | 1.2537 | 0.0085 | -0.0588 | 147.4941
9 | 1.2921 | 0.00894 | -0.0555 | 144.5302
9.5 | 1.3464 | 0.00951 | -0.0561 | 141.5773
10 | 1.3968 | 0.01013 | -0.0559 | 137.8875
10.5 | 1.4291 | 0.01072 | -0.052 | 133.3116
11 | 1.466 | 0.01144 | -0.0493 | 128.1469
11.5 | 1.5027 | 0.01225 | -0.0469 | 122.6694
12 | 1.5401 | 0.01309 | -0.0447 | 117.6547
12.5 | 1.5759 | 0.01407 | -0.0426 | 112.0043
13 | 1.6084 | 0.01526 | -0.0402 | 105.3997
13.5 | 1.639 | 0.01665 | -0.0378 | 98.4384
14 | 1.6674 | 0.01823 | -0.0355 | 91.4646
14.5 | 1.6958 | 0.0199 | -0.0334 | 85.2161
15 | 1.7222 | 0.02176 | -0.0314 | 79.1452
15.5 | 1.7451 | 0.02395 | -0.0293 | 72.8643
16 | 1.7693 | 0.02616 | -0.0275 | 67.6338
16.5 | 1.7893 | 0.02873 | -0.0257 | 62.2798
17 | 1.8093 | 0.03142 | -0.0242 | 57.5843
17.5 | 1.825 | 0.03452 | -0.0226 | 52.8679
18 | 1.8419 | 0.03762 | -0.0214 | 48.9607
18.5 | 1.8513 | 0.04145 | -0.02 | 44.6634
19 | 1.8637 | 0.04509 | -0.019 | 41.3329
19.5 | 1.87 | 0.04939 | -0.018 | 37.8619
20 | 1.8736 | 0.05404 | -0.0172 | 34.6706

## 99. Re 8M Mach 0.10 (1)
BIGFOIL.COM POLAR EXPORT
GA 30A419
GA 30A419 |  |  |  | Cl Max: | 2.139 | at alpha= | 19 | deg
JavaFoil+Calcfoil stall+Eppler ext transition |  |  |  | L/D Max: | 99.7 | at alpha= | 10 | deg
Re: | 8000000 |  |  | Cd Min: | 0.01084 | at alpha= | -2 | deg
Mach: | 0.1 |  |  | Cl=0 at alpha= | -3.0156 | deg
|  |  |  | @ Cl=0.1, Cd= | 0.010873
|  |  |  | @ Cl=0.4, Cd= | 0.011052
|  |  |  | @ Cl=0.6, Cd= | 0.011328
alpha (deg) | Cl | Cd | Cm | Cl/Cd
-20 | -1.242 | 0.10049 | -0.029 | -12.356
-19.5 | -1.248 | 0.09085 | -0.03 | -13.742
-19 | -1.249 | 0.08408 | -0.031 | -14.856
-18.5 | -1.25 | 0.07648 | -0.032 | -16.344
-18 | -1.247 | 0.07014 | -0.033 | -17.78
-17.5 | -1.245 | 0.06216 | -0.034 | -20.035
-17 | -1.24 | 0.05512 | -0.035 | -22.5
-16.5 | -1.233 | 0.04877 | -0.036 | -25.273
-16 | -1.223 | 0.04286 | -0.038 | -28.548
-15.5 | -1.215 | 0.03664 | -0.039 | -33.166
-15 | -1.209 | 0.02958 | -0.041 | -40.885
-14.5 | -1.197 | 0.02494 | -0.042 | -48.001
-14 | -1.18 | 0.02153 | -0.044 | -54.801
-13.5 | -1.154 | 0.01988 | -0.045 | -58.032
-13 | -1.122 | 0.01835 | -0.046 | -61.164
-12.5 | -1.095 | 0.01638 | -0.047 | -66.872
-12 | -1.05 | 0.01634 | -0.048 | -64.249
-11.5 | -1.003 | 0.01489 | -0.049 | -67.363
-11 | -0.954 | 0.01439 | -0.05 | -66.311
-10.5 | -0.903 | 0.01428 | -0.05 | -63.201
-10 | -0.849 | 0.01382 | -0.051 | -61.429
-9.5 | -0.794 | 0.01341 | -0.052 | -59.222
-9 | -0.738 | 0.01268 | -0.053 | -58.176
-8.5 | -0.68 | 0.01286 | -0.054 | -52.916
-8 | -0.622 | 0.01252 | -0.054 | -49.662
-7.5 | -0.562 | 0.01217 | -0.055 | -46.188
-7 | -0.502 | 0.01192 | -0.056 | -42.083
-6.5 | -0.44 | 0.01194 | -0.057 | -36.885
-6 | -0.379 | 0.01155 | -0.058 | -32.78
-5.5 | -0.316 | 0.01136 | -0.058 | -27.814
-5 | -0.253 | 0.01106 | -0.059 | -22.877
-4.5 | -0.19 | 0.01112 | -0.06 | -17.056
-4 | -0.126 | 0.01106 | -0.061 | -11.394
-3.5 | -0.062 | 0.01099 | -0.062 | -5.654
-3 | 0.002 | 0.01106 | -0.063 | 0.174
-2.5 | 0.066 | 0.01091 | -0.063 | 6.062
-2 | 0.13 | 0.01084 | -0.064 | 12.029
-1.5 | 0.195 | 0.01094 | -0.065 | 17.808
-1 | 0.259 | 0.01092 | -0.066 | 23.703
-0.5 | 0.323 | 0.01102 | -0.067 | 29.326
0 | 0.389 | 0.01103 | -0.068 | 35.311
0.5 | 0.454 | 0.01116 | -0.068 | 40.65
1 | 0.518 | 0.01093 | -0.069 | 47.383
1.5 | 0.582 | 0.01137 | -0.07 | 51.231
2 | 0.646 | 0.01122 | -0.071 | 57.597
2.5 | 0.71 | 0.01135 | -0.072 | 62.574
3 | 0.774 | 0.01186 | -0.072 | 65.28
3.5 | 0.838 | 0.01206 | -0.073 | 69.467
4 | 0.901 | 0.01235 | -0.074 | 72.962
4.5 | 0.964 | 0.01218 | -0.075 | 79.135
5 | 1.027 | 0.01241 | -0.076 | 82.73
5.5 | 1.089 | 0.01282 | -0.076 | 84.964
6 | 1.151 | 0.01319 | -0.077 | 87.296
6.5 | 1.213 | 0.01336 | -0.078 | 90.798
7 | 1.274 | 0.01381 | -0.079 | 92.239
7.5 | 1.334 | 0.01388 | -0.08 | 96.114
8 | 1.394 | 0.01434 | -0.08 | 97.208
8.5 | 1.454 | 0.01481 | -0.081 | 98.159
9 | 1.511 | 0.01536 | -0.082 | 98.375
9.5 | 1.568 | 0.01574 | -0.083 | 99.644
10 | 1.624 | 0.01629 | -0.084 | 99.7
10.5 | 1.679 | 0.01704 | -0.084 | 98.567
11 | 1.733 | 0.01767 | -0.085 | 98.117
11.5 | 1.751 | 0.01937 | -0.084 | 90.395
12 | 1.796 | 0.02048 | -0.084 | 87.671
12.5 | 1.838 | 0.02147 | -0.085 | 85.629
13 | 1.879 | 0.02263 | -0.085 | 83.024
13.5 | 1.917 | 0.02375 | -0.086 | 80.723
14 | 1.953 | 0.02509 | -0.086 | 77.833
14.5 | 1.986 | 0.02647 | -0.086 | 75.007
15 | 2.015 | 0.02809 | -0.087 | 71.72
15.5 | 2.042 | 0.02969 | -0.087 | 68.782
16 | 2.064 | 0.03164 | -0.087 | 65.254
16.5 | 2.083 | 0.03402 | -0.088 | 61.238
17 | 2.1 | 0.03631 | -0.088 | 57.847
17.5 | 2.115 | 0.0389 | -0.088 | 54.355
18 | 2.126 | 0.04133 | -0.089 | 51.44
18.5 | 2.134 | 0.04426 | -0.089 | 48.228
19 | 2.139 | 0.04727 | -0.089 | 45.26
19.5 | 2.138 | 0.05085 | -0.089 | 42.053
20 | 2.135 | 0.05421 | -0.089 | 39.387

## 100. Re 8M Mach 0.10 (2)
BIGFOIL.COM POLAR EXPORT
GA 30A419
GA 30A419 |  |  |  | Cl Max: | 1.8656 | at alpha= | 20 | deg
XFOIL ncrit=9 |  |  |  | L/D Max: | 149.586 | at alpha= | 7 | deg
Re: | 8000000 |  |  | Cd Min: | 0.05695 | at alpha= | 20 | deg
Mach: | 0.1 |  |  | Cl=0 at alpha= | -3.0263 | deg
|  |  |  | @ Cl=0.1, Cd= | 0.0059277
|  |  |  | @ Cl=0.4, Cd= | 0.005865
|  |  |  | @ Cl=0.6, Cd= | 0.006115
alpha (deg) | Cl | Cd | Cm | Cl/Cd
-20 | -1.6448 | 0.02647 | -0.0961 | -62.1383
-19.5 | -1.6308 | 0.02334 | -0.0952 | -69.8715
-19 | -1.6108 | 0.02105 | -0.0935 | -76.5226
-18.5 | -1.5856 | 0.01932 | -0.0912 | -82.0704
-18 | -1.5566 | 0.01796 | -0.0887 | -86.6704
-17.5 | -1.5157 | 0.01684 | -0.0877 | -90.0059
-17 | -1.4872 | 0.01585 | -0.0839 | -93.8297
-16.5 | -1.4563 | 0.01498 | -0.0801 | -97.2163
-16 | -1.4223 | 0.01425 | -0.0765 | -99.8105
-15.5 | -1.3809 | 0.01368 | -0.074 | -100.943
-15 | -1.3344 | 0.01315 | -0.0724 | -101.4753
-14.5 | -1.2857 | 0.01268 | -0.071 | -101.3959
-14 | -1.2373 | 0.01212 | -0.0696 | -102.0875
-13.5 | -1.1874 | 0.01162 | -0.0684 | -102.1859
-13 | -1.1355 | 0.0112 | -0.0675 | -101.3839
-12.5 | -1.0822 | 0.01083 | -0.0668 | -99.9261
-12 | -1.0292 | 0.01037 | -0.0661 | -99.2478
-11.5 | -0.9751 | 0.01 | -0.0655 | -97.51
-11 | -0.92 | 0.00967 | -0.0651 | -95.1396
-10.5 | -0.865 | 0.0093 | -0.0647 | -93.0108
-10 | -0.809 | 0.00901 | -0.0644 | -89.7891
-9.5 | -0.7531 | 0.00869 | -0.0641 | -86.6628
-9 | -0.6964 | 0.00841 | -0.0639 | -82.8062
-8.5 | -0.6394 | 0.00817 | -0.0638 | -78.2619
-8 | -0.582 | 0.0079 | -0.0638 | -73.6709
-7.5 | -0.5245 | 0.00767 | -0.0638 | -68.3833
-7 | -0.4663 | 0.00744 | -0.0639 | -62.6747
-6.5 | -0.4082 | 0.00724 | -0.064 | -56.3812
-6 | -0.3496 | 0.00703 | -0.0642 | -49.7297
-5.5 | -0.2912 | 0.00687 | -0.0643 | -42.3872
-5 | -0.2322 | 0.00667 | -0.0646 | -34.8126
-4.5 | -0.1735 | 0.00654 | -0.0648 | -26.5291
-4 | -0.1146 | 0.00635 | -0.0651 | -18.0472
-3.5 | -0.0559 | 0.00623 | -0.0654 | -8.9727
-3 | 0.0031 | 0.00606 | -0.0657 | 0.51155
-2.5 | 0.0618 | 0.00598 | -0.066 | 10.3344
-2 | 0.1202 | 0.0059 | -0.0662 | 20.3729
-1.5 | 0.1786 | 0.00585 | -0.0665 | 30.5299
-1 | 0.2367 | 0.00584 | -0.0667 | 40.5308
-0.5 | 0.2942 | 0.00582 | -0.0668 | 50.5498
0 | 0.352 | 0.00584 | -0.067 | 60.274
0.5 | 0.4096 | 0.00587 | -0.0672 | 69.7785
1 | 0.4672 | 0.00592 | -0.0673 | 78.9189
1.5 | 0.5248 | 0.00599 | -0.0675 | 87.6127
2 | 0.582 | 0.00608 | -0.0676 | 95.7237
2.5 | 0.6385 | 0.00619 | -0.0677 | 103.1502
3 | 0.6947 | 0.00633 | -0.0676 | 109.7472
3.5 | 0.7508 | 0.00649 | -0.0676 | 115.6857
4 | 0.8065 | 0.00666 | -0.0675 | 121.0961
4.5 | 0.8615 | 0.00683 | -0.0673 | 126.1347
5 | 0.9161 | 0.00697 | -0.0671 | 131.4347
5.5 | 0.9687 | 0.00697 | -0.0665 | 138.9813
6 | 1.0197 | 0.00695 | -0.0656 | 146.7194
6.5 | 1.07 | 0.00719 | -0.0646 | 148.8178
7 | 1.1204 | 0.00749 | -0.0635 | 149.5861
7.5 | 1.1697 | 0.00782 | -0.0623 | 149.578
8 | 1.2161 | 0.00817 | -0.0605 | 148.8494
8.5 | 1.2573 | 0.00858 | -0.0576 | 146.5385
9 | 1.2983 | 0.00905 | -0.0549 | 143.4586
9.5 | 1.3526 | 0.00965 | -0.0553 | 140.1658
10 | 1.3982 | 0.01027 | -0.054 | 136.1441
10.5 | 1.4339 | 0.0109 | -0.0507 | 131.5505
11 | 1.4714 | 0.01164 | -0.0481 | 126.4089
11.5 | 1.508 | 0.01252 | -0.0456 | 120.4473
12 | 1.545 | 0.01343 | -0.0433 | 115.041
12.5 | 1.5807 | 0.01446 | -0.0411 | 109.3154
13 | 1.6135 | 0.01571 | -0.0387 | 102.7053
13.5 | 1.6442 | 0.01717 | -0.0364 | 95.76
14 | 1.6716 | 0.01888 | -0.0339 | 88.5381
14.5 | 1.6982 | 0.02075 | -0.0317 | 81.841
15 | 1.7244 | 0.02271 | -0.0296 | 75.9313
15.5 | 1.7469 | 0.02505 | -0.0275 | 69.7365
16 | 1.7691 | 0.02749 | -0.0257 | 64.3543
16.5 | 1.7892 | 0.03018 | -0.0239 | 59.2843
17 | 1.807 | 0.03316 | -0.0223 | 54.4934
17.5 | 1.8227 | 0.03636 | -0.0208 | 50.1293
18 | 1.8377 | 0.03975 | -0.0195 | 46.2314
18.5 | 1.8461 | 0.04377 | -0.0181 | 42.1773
19 | 1.857 | 0.04767 | -0.0171 | 38.9553
19.5 | 1.861 | 0.05231 | -0.0162 | 35.5764
20 | 1.8656 | 0.05695 | -0.0155 | 32.7586

## 101. Re 8M Mach 0.25 (1)
BIGFOIL.COM POLAR EXPORT
GA 30A419
GA 30A419 |  |  |  | Cl Max: | 2.051 | at alpha= | 17 | deg
JavaFoil+Calcfoil stall+Eppler ext transition |  |  |  | L/D Max: | 97.258 | at alpha= | 9.5 | deg
Re: | 8000000 |  |  | Cd Min: | 0.01083 | at alpha= | 0 | deg
Mach: | 0.25 |  |  | Cl=0 at alpha= | -3.0152 | deg
|  |  |  | @ Cl=0.1, Cd= | 0.010997
|  |  |  | @ Cl=0.4, Cd= | 0.01083
|  |  |  | @ Cl=0.6, Cd= | 0.011494
alpha (deg) | Cl | Cd | Cm | Cl/Cd
-20 | -0.986 | 0.13363 | -0.027 | -7.378
-19.5 | -1.014 | 0.12398 | -0.028 | -8.178
-19 | -1.041 | 0.11299 | -0.029 | -9.212
-18.5 | -1.062 | 0.10423 | -0.03 | -10.193
-18 | -1.084 | 0.09317 | -0.032 | -11.63
-17.5 | -1.099 | 0.08447 | -0.033 | -13.015
-17 | -1.111 | 0.07584 | -0.034 | -14.654
-16.5 | -1.122 | 0.06626 | -0.035 | -16.935
-16 | -1.126 | 0.05936 | -0.037 | -18.972
-15.5 | -1.125 | 0.05333 | -0.038 | -21.095
-15 | -1.122 | 0.04632 | -0.039 | -24.226
-14.5 | -1.116 | 0.04015 | -0.041 | -27.806
-14 | -1.116 | 0.03202 | -0.042 | -34.853
-13.5 | -1.112 | 0.0257 | -0.044 | -43.281
-13 | -1.096 | 0.02207 | -0.046 | -49.665
-12.5 | -1.075 | 0.01934 | -0.048 | -55.585
-12 | -1.042 | 0.01804 | -0.049 | -57.767
-11.5 | -1.011 | 0.01577 | -0.05 | -64.142
-11 | -0.965 | 0.01514 | -0.051 | -63.738
-10.5 | -0.916 | 0.01497 | -0.052 | -61.181
-10 | -0.863 | 0.01437 | -0.053 | -60.073
-9.5 | -0.809 | 0.01353 | -0.053 | -59.815
-9 | -0.753 | 0.01342 | -0.054 | -56.101
-8.5 | -0.695 | 0.01319 | -0.055 | -52.691
-8 | -0.636 | 0.0127 | -0.056 | -50.062
-7.5 | -0.575 | 0.01204 | -0.057 | -47.794
-7 | -0.514 | 0.01212 | -0.058 | -42.413
-6.5 | -0.451 | 0.01215 | -0.058 | -37.16
-6 | -0.388 | 0.01166 | -0.059 | -33.297
-5.5 | -0.324 | 0.01134 | -0.06 | -28.611
-5 | -0.26 | 0.0112 | -0.061 | -23.202
-4.5 | -0.195 | 0.01128 | -0.062 | -17.271
-4 | -0.129 | 0.01122 | -0.063 | -11.537
-3.5 | -0.064 | 0.01114 | -0.063 | -5.727
-3 | 0.002 | 0.01115 | -0.064 | 0.177
-2.5 | 0.068 | 0.01106 | -0.065 | 6.142
-2 | 0.134 | 0.01093 | -0.066 | 12.261
-1.5 | 0.2 | 0.01095 | -0.067 | 18.269
-1 | 0.266 | 0.01102 | -0.068 | 24.142
-0.5 | 0.332 | 0.01104 | -0.069 | 30.067
0 | 0.4 | 0.01083 | -0.069 | 36.941
0.5 | 0.466 | 0.01126 | -0.07 | 41.425
1 | 0.532 | 0.01108 | -0.071 | 48.037
1.5 | 0.598 | 0.0115 | -0.072 | 52.003
2 | 0.664 | 0.01132 | -0.073 | 58.658
2.5 | 0.73 | 0.01153 | -0.074 | 63.27
3 | 0.795 | 0.01167 | -0.074 | 68.122
3.5 | 0.86 | 0.01189 | -0.075 | 72.346
4 | 0.925 | 0.01217 | -0.076 | 76.054
4.5 | 0.99 | 0.01238 | -0.077 | 79.961
5 | 1.054 | 0.01267 | -0.078 | 83.189
5.5 | 1.118 | 0.01311 | -0.079 | 85.267
6 | 1.181 | 0.01355 | -0.079 | 87.22
6.5 | 1.244 | 0.01403 | -0.08 | 88.699
7 | 1.307 | 0.01431 | -0.081 | 91.315
7.5 | 1.368 | 0.0144 | -0.082 | 95.032
8 | 1.429 | 0.01491 | -0.083 | 95.862
8.5 | 1.49 | 0.01543 | -0.083 | 96.54
9 | 1.548 | 0.01605 | -0.084 | 96.437
9.5 | 1.605 | 0.01651 | -0.085 | 97.258
10 | 1.662 | 0.01722 | -0.086 | 96.503
10.5 | 1.716 | 0.01799 | -0.087 | 95.408
11 | 1.731 | 0.01989 | -0.085 | 87.057
11.5 | 1.778 | 0.02091 | -0.086 | 85.016
12 | 1.82 | 0.02223 | -0.086 | 81.877
12.5 | 1.86 | 0.02348 | -0.087 | 79.227
13 | 1.896 | 0.02494 | -0.087 | 76.028
13.5 | 1.93 | 0.02638 | -0.087 | 73.167
14 | 1.961 | 0.02808 | -0.088 | 69.823
14.5 | 1.987 | 0.02986 | -0.088 | 66.521
15 | 2.009 | 0.03189 | -0.088 | 63.003
15.5 | 2.027 | 0.03403 | -0.089 | 59.57
16 | 2.039 | 0.03679 | -0.089 | 55.415
16.5 | 2.048 | 0.03951 | -0.089 | 51.832
17 | 2.051 | 0.04277 | -0.089 | 47.966
17.5 | 2.051 | 0.04604 | -0.09 | 44.547
18 | 2.046 | 0.04957 | -0.09 | 41.27
18.5 | 2.036 | 0.05368 | -0.09 | 37.928
19 | 2.019 | 0.05827 | -0.09 | 34.659
19.5 | 1.996 | 0.06313 | -0.09 | 31.62
20 | 1.969 | 0.06789 | -0.09 | 29.004

## 102. Re 8M Mach 0.25 (2)
BIGFOIL.COM POLAR EXPORT
GA 30A419
GA 30A419 |  |  |  | Cl Max: | 1.8146 | at alpha= | 18.5 | deg
XFOIL ncrit=9 |  |  |  | L/D Max: | 147.516 | at alpha= | 7 | deg
Re: | 8000000 |  |  | Cd Min: | 0.07436 | at alpha= | 20 | deg
Mach: | 0.25 |  |  | Cl=0 at alpha= | -3.027 | deg
|  |  |  | @ Cl=0.1, Cd= | 0.0060004
|  |  |  | @ Cl=0.4, Cd= | 0.0059241
|  |  |  | @ Cl=0.6, Cd= | 0.0061676
alpha (deg) | Cl | Cd | Cm | Cl/Cd
-20 | -1.4565 | 0.06011 | -0.0928 | -24.2306
-19.5 | -1.5179 | 0.04734 | -0.0997 | -32.0638
-19 | -1.5465 | 0.03757 | -0.105 | -41.1632
-18.5 | -1.5569 | 0.02998 | -0.1088 | -51.9313
-18 | -1.5512 | 0.02513 | -0.1092 | -61.727
-17.5 | -1.5351 | 0.02193 | -0.1076 | -70
-17 | -1.5041 | 0.01963 | -0.1061 | -76.6225
-16.5 | -1.479 | 0.01803 | -0.1018 | -82.03
-16 | -1.4467 | 0.01681 | -0.0978 | -86.0619
-15.5 | -1.4109 | 0.01576 | -0.0939 | -89.5241
-15 | -1.3747 | 0.01477 | -0.0897 | -93.0738
-14.5 | -1.3363 | 0.01401 | -0.0855 | -95.3819
-14 | -1.2875 | 0.01335 | -0.0828 | -96.4419
-13.5 | -1.2355 | 0.01278 | -0.0806 | -96.6745
-13 | -1.1833 | 0.01216 | -0.0785 | -97.3109
-12.5 | -1.1296 | 0.01159 | -0.0766 | -97.4633
-12 | -1.0735 | 0.01111 | -0.0752 | -96.6247
-11.5 | -1.0166 | 0.01066 | -0.0739 | -95.3659
-11 | -0.96 | 0.0102 | -0.0726 | -94.1176
-10.5 | -0.9015 | 0.00982 | -0.0716 | -91.8024
-10 | -0.8433 | 0.00942 | -0.0707 | -89.5223
-9.5 | -0.7843 | 0.0091 | -0.0699 | -86.1868
-9 | -0.7252 | 0.00874 | -0.0692 | -82.9748
-8.5 | -0.6656 | 0.00845 | -0.0687 | -78.7692
-8 | -0.6057 | 0.00816 | -0.0683 | -74.2279
-7.5 | -0.5452 | 0.0079 | -0.068 | -69.0127
-7 | -0.4847 | 0.00765 | -0.0677 | -63.3595
-6.5 | -0.424 | 0.00741 | -0.0676 | -57.22
-6 | -0.363 | 0.00719 | -0.0675 | -50.4868
-5.5 | -0.302 | 0.007 | -0.0675 | -43.1429
-5 | -0.2409 | 0.00679 | -0.0676 | -35.4786
-4.5 | -0.1801 | 0.00663 | -0.0676 | -27.1644
-4 | -0.1185 | 0.00645 | -0.0678 | -18.3721
-3.5 | -0.0579 | 0.0063 | -0.0679 | -9.1905
-3 | 0.0033 | 0.00615 | -0.0682 | 0.53659
-2.5 | 0.0641 | 0.00603 | -0.0683 | 10.6302
-2 | 0.1247 | 0.00598 | -0.0685 | 20.8528
-1.5 | 0.1848 | 0.00592 | -0.0686 | 31.2162
-1 | 0.2449 | 0.0059 | -0.0687 | 41.5085
-0.5 | 0.3044 | 0.00589 | -0.0688 | 51.6808
0 | 0.3641 | 0.0059 | -0.0689 | 61.7119
0.5 | 0.4238 | 0.00594 | -0.069 | 71.3468
1 | 0.4831 | 0.00599 | -0.069 | 80.6511
1.5 | 0.5424 | 0.00607 | -0.069 | 89.3575
2 | 0.6014 | 0.00617 | -0.069 | 97.4716
2.5 | 0.6599 | 0.00629 | -0.0689 | 104.9126
3 | 0.7176 | 0.00644 | -0.0687 | 111.4286
3.5 | 0.7752 | 0.00661 | -0.0685 | 117.2769
4 | 0.8326 | 0.00679 | -0.0682 | 122.6215
4.5 | 0.8894 | 0.00698 | -0.0677 | 127.4212
5 | 0.9451 | 0.00717 | -0.0672 | 131.8131
6.5 | 1.1017 | 0.00747 | -0.0634 | 147.4833
7 | 1.1521 | 0.00781 | -0.0618 | 147.516
7.5 | 1.198 | 0.00817 | -0.0592 | 146.634
8 | 1.238 | 0.00862 | -0.0554 | 143.6195
8.5 | 1.2795 | 0.00916 | -0.0521 | 139.6834
9 | 1.3314 | 0.00981 | -0.0512 | 135.7187
9.5 | 1.3803 | 0.01054 | -0.05 | 130.9583
10 | 1.4182 | 0.0113 | -0.0466 | 125.5044
10.5 | 1.4577 | 0.01217 | -0.0438 | 119.7781
11 | 1.4968 | 0.01315 | -0.0411 | 113.8251
11.5 | 1.5342 | 0.0143 | -0.0385 | 107.2867
12 | 1.5688 | 0.01567 | -0.0357 | 100.1149
13 | 1.6323 | 0.01903 | -0.0304 | 85.7751
13.5 | 1.661 | 0.02105 | -0.0279 | 78.9074
14 | 1.6877 | 0.02326 | -0.0254 | 72.558
14.5 | 1.7101 | 0.02592 | -0.0229 | 65.9761
15 | 1.7296 | 0.02888 | -0.0205 | 59.8892
15.5 | 1.7509 | 0.03183 | -0.0185 | 55.0079
16 | 1.7671 | 0.03526 | -0.0165 | 50.1163
16.5 | 1.7836 | 0.03877 | -0.0148 | 46.0046
17 | 1.795 | 0.0428 | -0.0131 | 41.9393
17.5 | 1.8064 | 0.04692 | -0.0116 | 38.4996
18 | 1.808 | 0.05205 | -0.0103 | 34.7358
18.5 | 1.8146 | 0.05681 | -0.0093 | 31.9416
19 | 1.8128 | 0.06247 | -0.0085 | 29.0187
19.5 | 1.8111 | 0.06821 | -0.008 | 26.5518
20 | 1.8065 | 0.07436 | -0.0079 | 24.294

## 103. Re 8M Mach 0.50 (1)
BIGFOIL.COM POLAR EXPORT
GA 30A419
GA 30A419 |  |  |  | Cl Max: | 1.78 | at alpha= | 11.5 | deg
JavaFoil+Calcfoil stall+Eppler ext transition |  |  |  | L/D Max: | 86.159 | at alpha= | 7.5 | deg
Re: | 8000000 |  |  | Cd Min: | 0.01147 | at alpha= | -1.5 | deg
Mach: | 0.5 |  |  | Cl=0 at alpha= | -3.0137 | deg
|  |  |  | @ Cl=0.1, Cd= | 0.011588
|  |  |  | @ Cl=0.4, Cd= | 0.011697
|  |  |  | @ Cl=0.6, Cd= | 0.011704
alpha (deg) | Cl | Cd | Cm | Cl/Cd
-20 | -1.014 | 0.16672 | -0.028 | -6.082
-19.5 | -0.983 | 0.15333 | -0.028 | -6.412
-19 | -0.955 | 0.16092 | -0.028 | -5.934
-18.5 | -0.934 | 0.14042 | -0.03 | -6.651
-18 | -0.904 | 0.13486 | -0.031 | -6.704
-17.5 | -0.873 | 0.12929 | -0.031 | -6.754
-17 | -0.84 | 0.12725 | -0.031 | -6.605
-16.5 | -0.808 | 0.12312 | -0.03 | -6.561
-16 | -0.775 | 0.12296 | -0.029 | -6.306
-15.5 | -0.745 | 0.11817 | -0.03 | -6.308
-15 | -0.72 | 0.12248 | -0.032 | -5.876
-14.5 | -0.692 | 0.11069 | -0.033 | -6.252
-14 | -0.662 | 0.10433 | -0.033 | -6.346
-13.5 | -0.631 | 0.10253 | -0.033 | -6.152
-13 | -0.599 | 0.09941 | -0.032 | -6.025
-12.5 | -0.568 | 0.09607 | -0.032 | -5.91
-12 | -0.539 | 0.09758 | -0.033 | -5.521
-11.5 | -0.512 | 0.08506 | -0.035 | -6.019
-11 | -0.485 | 0.07486 | -0.038 | -6.483
-10.5 | -0.694 | 0.04435 | -0.048 | -15.65
-10 | -0.755 | 0.03134 | -0.052 | -24.089
-9.5 | -0.785 | 0.02031 | -0.057 | -38.662
-9 | -0.769 | 0.01726 | -0.06 | -44.546
-8.5 | -0.735 | 0.01629 | -0.061 | -45.121
-8 | -0.683 | 0.01419 | -0.062 | -48.083
-7.5 | -0.624 | 0.01337 | -0.063 | -46.703
-7 | -0.562 | 0.01306 | -0.064 | -43.041
-6.5 | -0.497 | 0.01303 | -0.065 | -38.124
-6 | -0.429 | 0.01264 | -0.066 | -33.935
-5.5 | -0.359 | 0.01227 | -0.067 | -29.28
-5 | -0.288 | 0.01238 | -0.068 | -23.293
-4.5 | -0.217 | 0.01222 | -0.069 | -17.72
-4 | -0.144 | 0.01205 | -0.07 | -11.962
-3.5 | -0.071 | 0.0116 | -0.071 | -6.131
-3 | 0.002 | 0.01186 | -0.072 | 0.186
-2.5 | 0.076 | 0.01153 | -0.073 | 6.573
-2 | 0.15 | 0.01171 | -0.074 | 12.767
-1.5 | 0.223 | 0.01147 | -0.075 | 19.482
-1 | 0.297 | 0.01153 | -0.076 | 25.748
-0.5 | 0.371 | 0.01164 | -0.077 | 31.828
0 | 0.447 | 0.01179 | -0.078 | 37.917
0.5 | 0.521 | 0.01152 | -0.078 | 45.18
1 | 0.594 | 0.01165 | -0.079 | 50.998
1.5 | 0.668 | 0.01231 | -0.08 | 54.228
2 | 0.741 | 0.01254 | -0.081 | 59.055
2.5 | 0.814 | 0.01237 | -0.082 | 65.802
3 | 0.886 | 0.01262 | -0.083 | 70.235
3.5 | 0.959 | 0.01294 | -0.084 | 74.103
4 | 1.031 | 0.01335 | -0.085 | 77.22
4.5 | 1.102 | 0.01436 | -0.086 | 76.746
5 | 1.172 | 0.01417 | -0.087 | 82.748
5.5 | 1.242 | 0.01463 | -0.088 | 84.869
6 | 1.311 | 0.01617 | -0.089 | 81.071
6.5 | 1.379 | 0.01644 | -0.09 | 83.853
7 | 1.445 | 0.01729 | -0.091 | 83.568
7.5 | 1.509 | 0.01752 | -0.091 | 86.159
8 | 1.537 | 0.01942 | -0.09 | 79.142
8.5 | 1.592 | 0.02056 | -0.091 | 77.426
9 | 1.64 | 0.02204 | -0.091 | 74.41
9.5 | 1.683 | 0.02379 | -0.092 | 70.745
10 | 1.72 | 0.02565 | -0.092 | 67.062
10.5 | 1.75 | 0.02792 | -0.092 | 62.685
11 | 1.77 | 0.03081 | -0.093 | 57.467
11.5 | 1.78 | 0.03422 | -0.093 | 52.02
12 | 1.772 | 0.03798 | -0.093 | 46.666
12.5 | 1.729 | 0.04243 | -0.093 | 40.741
13 | 1.623 | 0.04882 | -0.092 | 33.244
13.5 | 1.085 | 0.0718 | -0.089 | 15.109
14 | 1.111 | 0.07493 | -0.089 | 14.833
14.5 | 1.128 | 0.08642 | -0.087 | 13.052
15 | 1.123 | 0.11264 | -0.081 | 9.967
15.5 | 1.193 | 0.08463 | -0.089 | 14.102
16 | 1.217 | 0.09236 | -0.089 | 13.181
16.5 | 1.226 | 0.11094 | -0.086 | 11.048

## 104. Re 8M Mach 0.50 (2)
BIGFOIL.COM POLAR EXPORT
GA 30A419
GA 30A419 |  |  |  | Cl Max: | 1.6643 | at alpha= | 15 | deg
XFOIL ncrit=9 |  |  |  | L/D Max: | 128.04 | at alpha= | 6.5 | deg
Re: | 8000000 |  |  | Cd Min: | 0.14781 | at alpha= | 20 | deg
Mach: | 0.5 |  |  | Cl=0 at alpha= | -3.0242 | deg
|  |  |  | @ Cl=0.1, Cd= | 0.0063954
|  |  |  | @ Cl=0.4, Cd= | 0.0062954
|  |  |  | @ Cl=0.6, Cd= | 0.0065105
alpha (deg) | Cl | Cd | Cm | Cl/Cd
-16.5 | -0.7336 | 0.12024 | -0.0764 | -6.1011
-16 | -0.7666 | 0.10954 | -0.0822 | -6.9984
-15.5 | -0.8025 | 0.09823 | -0.0895 | -8.1696
-15 | -0.8439 | 0.08675 | -0.0971 | -9.728
-14.5 | -0.8885 | 0.07547 | -0.1045 | -11.7729
-14 | -0.9323 | 0.06478 | -0.1112 | -14.3918
-13.5 | -0.9734 | 0.05451 | -0.1172 | -17.8573
-13 | -1.0136 | 0.04423 | -0.1231 | -22.9166
-12.5 | -1.0494 | 0.03323 | -0.1307 | -31.5799
-12 | -1.078 | 0.02321 | -0.1376 | -46.4455
-11.5 | -1.0978 | 0.01784 | -0.1328 | -61.5359
-11 | -1.0917 | 0.01473 | -0.1236 | -74.1141
-10.5 | -1.0583 | 0.01304 | -0.1144 | -81.158
-10 | -0.9983 | 0.01192 | -0.1083 | -83.75
-9.5 | -0.9309 | 0.0111 | -0.1034 | -83.8649
-9 | -0.8599 | 0.01046 | -0.0993 | -82.2084
-8.5 | -0.7884 | 0.00992 | -0.0958 | -79.4758
-8 | -0.7157 | 0.00942 | -0.0928 | -75.9766
-7.5 | -0.6436 | 0.00899 | -0.0902 | -71.5907
-7 | -0.5708 | 0.00858 | -0.088 | -66.5268
-6.5 | -0.4985 | 0.00822 | -0.0861 | -60.6448
-6 | -0.4259 | 0.0079 | -0.0845 | -53.9114
-5.5 | -0.3534 | 0.00761 | -0.0832 | -46.4389
-5 | -0.2816 | 0.00736 | -0.0821 | -38.2609
-4.5 | -0.2095 | 0.0071 | -0.0813 | -29.507
-4 | -0.1383 | 0.00692 | -0.0805 | -19.9855
-3.5 | -0.067 | 0.0067 | -0.0799 | -10
-3 | 0.0034 | 0.00653 | -0.0793 | 0.52067
-2.5 | 0.0734 | 0.00643 | -0.0788 | 11.4152
-2 | 0.1425 | 0.00634 | -0.0783 | 22.4763
-1.5 | 0.2115 | 0.00631 | -0.0778 | 33.5182
-1 | 0.2797 | 0.00628 | -0.0773 | 44.5382
-0.5 | 0.3478 | 0.00628 | -0.0768 | 55.3822
0 | 0.4154 | 0.0063 | -0.0762 | 65.9365
0.5 | 0.4828 | 0.00635 | -0.0757 | 76.0315
1 | 0.5498 | 0.00642 | -0.075 | 85.6386
1.5 | 0.6164 | 0.00654 | -0.0742 | 94.2508
2 | 0.6822 | 0.0067 | -0.0733 | 101.8209
2.5 | 0.747 | 0.00687 | -0.0721 | 108.7336
3 | 0.8106 | 0.00707 | -0.0707 | 114.6535
3.5 | 0.8727 | 0.00731 | -0.0689 | 119.3844
4 | 0.933 | 0.0076 | -0.0667 | 122.7632
4.5 | 0.9856 | 0.00788 | -0.0629 | 125.0761
5 | 1.0382 | 0.00826 | -0.0592 | 125.6901
5.5 | 1.0937 | 0.0087 | -0.0561 | 125.7126
6 | 1.1491 | 0.00899 | -0.0531 | 127.8198
6.5 | 1.2023 | 0.00939 | -0.0498 | 128.0405
7 | 1.2513 | 0.0101 | -0.0456 | 123.8911
7.5 | 1.2919 | 0.01115 | -0.0402 | 115.8655
8.5 | 1.3869 | 0.01414 | -0.0337 | 98.0835
9 | 1.4269 | 0.01603 | -0.0298 | 89.0143
9.5 | 1.4665 | 0.01811 | -0.0261 | 80.9774
10 | 1.5025 | 0.02052 | -0.0224 | 73.2212
10.5 | 1.5386 | 0.02306 | -0.0189 | 66.7216
11 | 1.5691 | 0.02599 | -0.0152 | 60.3732
11.5 | 1.5937 | 0.02946 | -0.0116 | 54.0971
12 | 1.6142 | 0.03324 | -0.008 | 48.562
12.5 | 1.6301 | 0.03751 | -0.0046 | 43.4577
13 | 1.6427 | 0.0421 | -0.0015 | 39.019
13.5 | 1.655 | 0.04687 | 0.0014 | 35.3104
14 | 1.6605 | 0.05223 | 0.0039 | 31.7921
14.5 | 1.6608 | 0.05818 | 0.006 | 28.5459
15 | 1.6643 | 0.06401 | 0.0078 | 26.0006
15.5 | 1.656 | 0.07095 | 0.0089 | 23.3404
16 | 1.6515 | 0.07776 | 0.0096 | 21.2384
16.5 | 1.6406 | 0.08523 | 0.0097 | 19.2491
17 | 1.6235 | 0.09347 | 0.009 | 17.3692
17.5 | 1.6102 | 0.10155 | 0.0079 | 15.8562
18 | 1.5877 | 0.11072 | 0.0057 | 14.3398
18.5 | 1.5725 | 0.11947 | 0.0032 | 13.1623
19 | 1.555 | 0.12867 | -0.0002 | 12.0852
19.5 | 1.5396 | 0.138 | -0.0042 | 11.1565
20 | 1.5217 | 0.14781 | -0.0091 | 10.295

## 105. Re 10M Mach 0.00 (1)
BIGFOIL.COM POLAR EXPORT
GA 30A419
GA 30A419 |  |  |  | Cl Max: | 2.159 | at alpha= | 19.5 | deg
JavaFoil+Calcfoil stall+Eppler ext transition |  |  |  | L/D Max: | 101.196 | at alpha= | 11 | deg
Re: | 10000000 |  |  | Cd Min: | 0.01071 | at alpha= | 0.5 | deg
Mach: | 0 |  |  | Cl=0 at alpha= | -3.0156 | deg
|  |  |  | @ Cl=0.1, Cd= | 0.010893
|  |  |  | @ Cl=0.4, Cd= | 0.010905
|  |  |  | @ Cl=0.6, Cd= | 0.011218
alpha (deg) | Cl | Cd | Cm | Cl/Cd
-20 | -1.278 | 0.09182 | -0.03 | -13.918
-19.5 | -1.279 | 0.08467 | -0.03 | -15.102
-19 | -1.277 | 0.07821 | -0.031 | -16.332
-18.5 | -1.277 | 0.07029 | -0.032 | -18.165
-18 | -1.271 | 0.06439 | -0.033 | -19.743
-17.5 | -1.27 | 0.05557 | -0.035 | -22.852
-17 | -1.262 | 0.04934 | -0.036 | -25.589
-16.5 | -1.256 | 0.04251 | -0.037 | -29.552
-16 | -1.252 | 0.03531 | -0.038 | -35.454
-15.5 | -1.239 | 0.03061 | -0.04 | -40.483
-15 | -1.231 | 0.02534 | -0.041 | -48.595
-14.5 | -1.215 | 0.02163 | -0.043 | -56.185
-14 | -1.191 | 0.01994 | -0.044 | -59.723
-13.5 | -1.162 | 0.01804 | -0.045 | -64.404
-13 | -1.137 | 0.01701 | -0.046 | -66.878
-12.5 | -1.094 | 0.01542 | -0.047 | -70.956
-12 | -1.049 | 0.01539 | -0.048 | -68.15
-11.5 | -1.001 | 0.01438 | -0.049 | -69.629
-11 | -0.952 | 0.01397 | -0.049 | -68.139
-10.5 | -0.9 | 0.01392 | -0.05 | -64.664
-10 | -0.846 | 0.01347 | -0.051 | -62.859
-9.5 | -0.791 | 0.013 | -0.052 | -60.885
-9 | -0.735 | 0.01282 | -0.053 | -57.344
-8.5 | -0.678 | 0.01247 | -0.053 | -54.342
-8 | -0.619 | 0.01218 | -0.054 | -50.823
-7.5 | -0.56 | 0.01188 | -0.055 | -47.107
-7 | -0.5 | 0.01165 | -0.056 | -42.859
-6.5 | -0.438 | 0.01153 | -0.057 | -38.044
-6 | -0.377 | 0.01137 | -0.057 | -33.128
-5.5 | -0.315 | 0.01122 | -0.058 | -28.043
-5 | -0.252 | 0.01113 | -0.059 | -22.633
-4.5 | -0.189 | 0.01108 | -0.06 | -17.045
-4 | -0.125 | 0.01096 | -0.061 | -11.447
-3.5 | -0.062 | 0.01095 | -0.061 | -5.648
-3 | 0.002 | 0.01081 | -0.062 | 0.177
-2.5 | 0.066 | 0.01084 | -0.063 | 6.07
-2 | 0.13 | 0.01094 | -0.064 | 11.857
-1.5 | 0.194 | 0.0108 | -0.065 | 17.949
-1 | 0.258 | 0.01082 | -0.066 | 23.806
-0.5 | 0.322 | 0.0109 | -0.066 | 29.508
0 | 0.388 | 0.01095 | -0.067 | 35.375
0.5 | 0.452 | 0.01071 | -0.068 | 42.157
1 | 0.516 | 0.01118 | -0.069 | 46.107
1.5 | 0.579 | 0.0113 | -0.07 | 51.293
2 | 0.643 | 0.01105 | -0.07 | 58.187
2.5 | 0.707 | 0.01122 | -0.071 | 62.967
3 | 0.77 | 0.01138 | -0.072 | 67.677
3.5 | 0.834 | 0.01163 | -0.073 | 71.686
4 | 0.897 | 0.01179 | -0.074 | 76.045
4.5 | 0.959 | 0.012 | -0.075 | 79.943
5 | 1.022 | 0.01261 | -0.075 | 81.015
5.5 | 1.084 | 0.01261 | -0.076 | 85.935
6 | 1.146 | 0.01291 | -0.077 | 88.768
6.5 | 1.207 | 0.01325 | -0.078 | 91.079
7 | 1.268 | 0.01372 | -0.079 | 92.419
7.5 | 1.328 | 0.01412 | -0.079 | 94.071
8 | 1.388 | 0.01446 | -0.08 | 95.975
8.5 | 1.447 | 0.01446 | -0.081 | 100.07
9 | 1.505 | 0.01494 | -0.082 | 100.736
9.5 | 1.561 | 0.01548 | -0.082 | 100.86
10 | 1.617 | 0.01604 | -0.083 | 100.84
10.5 | 1.672 | 0.01656 | -0.084 | 100.967
11 | 1.726 | 0.01706 | -0.085 | 101.196
11.5 | 1.779 | 0.01784 | -0.085 | 99.721
12 | 1.793 | 0.01973 | -0.084 | 90.868
12.5 | 1.836 | 0.02062 | -0.085 | 89.034
13 | 1.878 | 0.02166 | -0.085 | 86.686
13.5 | 1.917 | 0.0227 | -0.086 | 84.467
14 | 1.954 | 0.0239 | -0.086 | 81.737
14.5 | 1.987 | 0.02515 | -0.086 | 79.026
15 | 2.018 | 0.0265 | -0.087 | 76.175
15.5 | 2.046 | 0.0281 | -0.087 | 72.812
16 | 2.07 | 0.03009 | -0.087 | 68.789
16.5 | 2.091 | 0.03205 | -0.088 | 65.242
17 | 2.109 | 0.03429 | -0.088 | 61.503
17.5 | 2.125 | 0.03659 | -0.088 | 58.087
18 | 2.139 | 0.03894 | -0.088 | 54.926
18.5 | 2.15 | 0.04158 | -0.089 | 51.705
19 | 2.156 | 0.04436 | -0.089 | 48.61
19.5 | 2.159 | 0.04748 | -0.089 | 45.473
20 | 2.159 | 0.051 | -0.089 | 42.328

## 106. Re 10M Mach 0.00 (2)
BIGFOIL.COM POLAR EXPORT
GA 30A419
GA 30A419 |  |  |  | Cl Max: | 1.8982 | at alpha= | 20 | deg
XFOIL ncrit=9 |  |  |  | L/D Max: | 153.329 | at alpha= | 7.5 | deg
Re: | 10000000 |  |  | Cd Min: | 0.05172 | at alpha= | 20 | deg
Mach: | 0 |  |  | Cl=0 at alpha= | -3.0214 | deg
|  |  |  | @ Cl=0.1, Cd= | 0.0058094
|  |  |  | @ Cl=0.4, Cd= | 0.0057675
|  |  |  | @ Cl=0.6, Cd= | 0.0060284
alpha (deg) | Cl | Cd | Cm | Cl/Cd
-20 | -1.6764 | 0.0223 | -0.0918 | -75.1749
-19.5 | -1.6567 | 0.02018 | -0.0899 | -82.0961
-19 | -1.6332 | 0.01851 | -0.0874 | -88.2334
-18.5 | -1.6037 | 0.01722 | -0.0851 | -93.1301
-18 | -1.5665 | 0.01617 | -0.0835 | -96.8769
-17.5 | -1.5362 | 0.01535 | -0.08 | -100.0782
-17 | -1.5017 | 0.01468 | -0.0769 | -102.2956
-16.5 | -1.4677 | 0.01403 | -0.0735 | -104.6115
-16 | -1.4273 | 0.01341 | -0.0712 | -106.4355
-15.5 | -1.3824 | 0.01285 | -0.0696 | -107.5798
-15 | -1.3349 | 0.01236 | -0.0683 | -108.0016
-14.5 | -1.2855 | 0.01193 | -0.0673 | -107.7536
-14 | -1.2351 | 0.01151 | -0.0664 | -107.3067
-13.5 | -1.1848 | 0.01105 | -0.0655 | -107.2217
-13 | -1.1332 | 0.01063 | -0.0647 | -106.604
-12.5 | -1.0798 | 0.01027 | -0.0643 | -105.1412
-12 | -1.0261 | 0.00992 | -0.0638 | -103.4375
-11.5 | -0.9724 | 0.00955 | -0.0634 | -101.822
-11 | -0.9173 | 0.00923 | -0.0631 | -99.3824
-10.5 | -0.8624 | 0.00893 | -0.0628 | -96.5733
-10 | -0.8067 | 0.00864 | -0.0627 | -93.3681
-9.5 | -0.7507 | 0.00835 | -0.0626 | -89.9042
-9 | -0.6942 | 0.00812 | -0.0625 | -85.4926
-8.5 | -0.6375 | 0.00785 | -0.0625 | -81.2102
-8 | -0.5804 | 0.00761 | -0.0626 | -76.2681
-7.5 | -0.5228 | 0.00739 | -0.0627 | -70.7442
-7 | -0.465 | 0.0072 | -0.0629 | -64.5833
-6.5 | -0.4068 | 0.007 | -0.0631 | -58.1143
-6 | -0.3488 | 0.00683 | -0.0633 | -51.0688
-5.5 | -0.2901 | 0.00664 | -0.0636 | -43.6898
-5 | -0.2319 | 0.00649 | -0.0639 | -35.7319
-4.5 | -0.1731 | 0.00631 | -0.0642 | -27.4326
-4 | -0.1147 | 0.00619 | -0.0645 | -18.5299
-3.5 | -0.0558 | 0.00605 | -0.0649 | -9.2231
-3 | 0.0025 | 0.00593 | -0.0652 | 0.42159
-2.5 | 0.0607 | 0.00585 | -0.0655 | 10.3761
-2 | 0.1188 | 0.00579 | -0.0658 | 20.5181
-1.5 | 0.1769 | 0.00577 | -0.066 | 30.6586
-1 | 0.2346 | 0.00576 | -0.0663 | 40.7292
-0.5 | 0.2922 | 0.00574 | -0.0665 | 50.9059
0 | 0.3498 | 0.00575 | -0.0667 | 60.8348
0.5 | 0.4073 | 0.00577 | -0.0669 | 70.5893
1 | 0.4649 | 0.00582 | -0.0672 | 79.8797
1.5 | 0.5223 | 0.0059 | -0.0674 | 88.5254
2 | 0.5791 | 0.00598 | -0.0675 | 96.8395
2.5 | 0.6353 | 0.00611 | -0.0676 | 103.9771
3 | 0.6915 | 0.00624 | -0.0676 | 110.8173
3.5 | 0.7475 | 0.00639 | -0.0677 | 116.9797
4 | 0.8032 | 0.00654 | -0.0677 | 122.8135
4.5 | 0.8588 | 0.00669 | -0.0677 | 128.3707
5 | 0.9138 | 0.00685 | -0.0676 | 133.4015
5.5 | 0.9679 | 0.00699 | -0.0674 | 138.4692
6 | 1.019 | 0.00706 | -0.0667 | 144.3343
6.5 | 1.0688 | 0.00714 | -0.0657 | 149.6919
7 | 1.1197 | 0.00734 | -0.0649 | 152.5477
7.5 | 1.1699 | 0.00763 | -0.064 | 153.329
8 | 1.2182 | 0.00796 | -0.0627 | 153.0402
8.5 | 1.2637 | 0.00832 | -0.0609 | 151.887
9 | 1.3032 | 0.00873 | -0.0579 | 149.2784
10 | 1.3962 | 0.00982 | -0.0555 | 142.1792
10.5 | 1.4365 | 0.01042 | -0.0533 | 137.8599
11 | 1.4739 | 0.01109 | -0.0506 | 132.9035
11.5 | 1.5133 | 0.01177 | -0.0485 | 128.5726
12 | 1.551 | 0.01257 | -0.0463 | 123.389
12.5 | 1.5863 | 0.01354 | -0.044 | 117.1566
13 | 1.6193 | 0.01468 | -0.0416 | 110.3065
13.5 | 1.6502 | 0.016 | -0.0391 | 103.1375
14 | 1.6806 | 0.01743 | -0.0369 | 96.42
14.5 | 1.7104 | 0.01896 | -0.0349 | 90.211
15 | 1.7368 | 0.02079 | -0.0327 | 83.5402
15.5 | 1.7621 | 0.02275 | -0.0307 | 77.4549
16 | 1.7862 | 0.02491 | -0.0289 | 71.7061
16.5 | 1.807 | 0.02739 | -0.027 | 65.973
17 | 1.8283 | 0.02992 | -0.0255 | 61.1063
17.5 | 1.846 | 0.03283 | -0.0239 | 56.2291
18 | 1.8605 | 0.03605 | -0.0224 | 51.6089
18.5 | 1.875 | 0.03941 | -0.0212 | 47.5768
19 | 1.8831 | 0.04337 | -0.0199 | 43.4194
19.5 | 1.8938 | 0.0472 | -0.0189 | 40.1229
20 | 1.8982 | 0.05172 | -0.018 | 36.7015

## 107. Re 10M Mach 0.10 (1)
BIGFOIL.COM POLAR EXPORT
GA 30A419
GA 30A419 |  |  |  | Cl Max: | 2.143 | at alpha= | 19 | deg
JavaFoil+Calcfoil stall+Eppler ext transition |  |  |  | L/D Max: | 100.609 | at alpha= | 11 | deg
Re: | 10000000 |  |  | Cd Min: | 0.01081 | at alpha= | -2.5 | deg
Mach: | 0.1 |  |  | Cl=0 at alpha= | -3.0156 | deg
|  |  |  | @ Cl=0.1, Cd= | 0.010906
|  |  |  | @ Cl=0.4, Cd= | 0.011
|  |  |  | @ Cl=0.6, Cd= | 0.011275
alpha (deg) | Cl | Cd | Cm | Cl/Cd
-20 | -1.247 | 0.09628 | -0.029 | -12.947
-19.5 | -1.25 | 0.08887 | -0.03 | -14.067
-19 | -1.251 | 0.08236 | -0.031 | -15.192
-18.5 | -1.25 | 0.07604 | -0.032 | -16.44
-18 | -1.251 | 0.06765 | -0.033 | -18.491
-17.5 | -1.251 | 0.05848 | -0.034 | -21.396
-17 | -1.246 | 0.05212 | -0.036 | -23.909
-16.5 | -1.239 | 0.04581 | -0.037 | -27.051
-16 | -1.232 | 0.0398 | -0.038 | -30.947
-15.5 | -1.225 | 0.03329 | -0.039 | -36.787
-15 | -1.219 | 0.02728 | -0.041 | -44.676
-14.5 | -1.205 | 0.0232 | -0.042 | -51.924
-14 | -1.185 | 0.02069 | -0.044 | -57.276
-13.5 | -1.159 | 0.01852 | -0.045 | -62.588
-13 | -1.126 | 0.01768 | -0.046 | -63.675
-12.5 | -1.095 | 0.01557 | -0.047 | -70.34
-12 | -1.05 | 0.01553 | -0.048 | -67.64
-11.5 | -1.003 | 0.01448 | -0.049 | -69.27
-11 | -0.954 | 0.01406 | -0.05 | -67.848
-10.5 | -0.903 | 0.01436 | -0.05 | -62.854
-10 | -0.849 | 0.01348 | -0.051 | -62.985
-9.5 | -0.794 | 0.0131 | -0.052 | -60.606
-9 | -0.738 | 0.0129 | -0.053 | -57.189
-8.5 | -0.681 | 0.0125 | -0.054 | -54.447
-8 | -0.622 | 0.01231 | -0.054 | -50.521
-7.5 | -0.562 | 0.01198 | -0.055 | -46.926
-7 | -0.502 | 0.01174 | -0.056 | -42.724
-6.5 | -0.441 | 0.01152 | -0.057 | -38.223
-6 | -0.379 | 0.01135 | -0.058 | -33.344
-5.5 | -0.316 | 0.01128 | -0.058 | -28.019
-5 | -0.253 | 0.01111 | -0.059 | -22.78
-4.5 | -0.19 | 0.01105 | -0.06 | -17.166
-4 | -0.126 | 0.01098 | -0.061 | -11.478
-3.5 | -0.062 | 0.011 | -0.062 | -5.649
-3 | 0.002 | 0.01091 | -0.063 | 0.177
-2.5 | 0.066 | 0.01081 | -0.063 | 6.116
-2 | 0.13 | 0.01099 | -0.064 | 11.865
-1.5 | 0.195 | 0.01089 | -0.065 | 17.892
-1 | 0.259 | 0.01085 | -0.066 | 23.86
-0.5 | 0.323 | 0.01091 | -0.067 | 29.616
0 | 0.389 | 0.01099 | -0.068 | 35.451
0.5 | 0.454 | 0.01105 | -0.068 | 41.058
1 | 0.518 | 0.01116 | -0.069 | 46.432
1.5 | 0.582 | 0.01134 | -0.07 | 51.349
2 | 0.646 | 0.01111 | -0.071 | 58.162
2.5 | 0.71 | 0.0112 | -0.072 | 63.428
3 | 0.774 | 0.01139 | -0.072 | 67.935
3.5 | 0.838 | 0.01159 | -0.073 | 72.296
4 | 0.901 | 0.01182 | -0.074 | 76.229
4.5 | 0.964 | 0.01205 | -0.075 | 79.969
5 | 1.027 | 0.01267 | -0.076 | 81.061
5.5 | 1.089 | 0.01262 | -0.077 | 86.29
6 | 1.151 | 0.01314 | -0.077 | 87.607
6.5 | 1.213 | 0.01334 | -0.078 | 90.894
7 | 1.274 | 0.01375 | -0.079 | 92.605
7.5 | 1.334 | 0.01419 | -0.08 | 94.056
8 | 1.394 | 0.01456 | -0.081 | 95.765
8.5 | 1.454 | 0.01454 | -0.081 | 99.943
9 | 1.511 | 0.01506 | -0.082 | 100.332
9.5 | 1.568 | 0.01563 | -0.083 | 100.339
10 | 1.624 | 0.01619 | -0.084 | 100.335
10.5 | 1.679 | 0.01672 | -0.084 | 100.469
11 | 1.733 | 0.01723 | -0.085 | 100.609
11.5 | 1.786 | 0.01803 | -0.086 | 99.052
12 | 1.798 | 0.01996 | -0.085 | 90.105
12.5 | 1.841 | 0.02091 | -0.085 | 88.046
13 | 1.882 | 0.02206 | -0.086 | 85.32
13.5 | 1.921 | 0.02315 | -0.086 | 82.949
14 | 1.957 | 0.02434 | -0.086 | 80.392
14.5 | 1.989 | 0.02562 | -0.087 | 77.629
15 | 2.019 | 0.0271 | -0.087 | 74.499
15.5 | 2.046 | 0.02882 | -0.087 | 70.975
16 | 2.068 | 0.03082 | -0.088 | 67.101
16.5 | 2.087 | 0.03298 | -0.088 | 63.284
17 | 2.104 | 0.03526 | -0.088 | 59.661
17.5 | 2.119 | 0.03756 | -0.088 | 56.408
18 | 2.13 | 0.04002 | -0.089 | 53.231
18.5 | 2.139 | 0.04281 | -0.089 | 49.959
19 | 2.143 | 0.04574 | -0.089 | 46.852
19.5 | 2.143 | 0.04901 | -0.089 | 43.714
20 | 2.139 | 0.05266 | -0.089 | 40.627

## 108. Re 10M Mach 0.10 (2)
BIGFOIL.COM POLAR EXPORT
GA 30A419
GA 30A419 |  |  |  | Cl Max: | 1.8895 | at alpha= | 19.5 | deg
XFOIL ncrit=9 |  |  |  | L/D Max: | 152.926 | at alpha= | 7.5 | deg
Re: | 10000000 |  |  | Cd Min: | 0.05468 | at alpha= | 20 | deg
Mach: | 0.1 |  |  | Cl=0 at alpha= | -3.0213 | deg
|  |  |  | @ Cl=0.1, Cd= | 0.0058201
|  |  |  | @ Cl=0.4, Cd= | 0.0057866
|  |  |  | @ Cl=0.6, Cd= | 0.0060367
alpha (deg) | Cl | Cd | Cm | Cl/Cd
-20 | -1.6707 | 0.02443 | -0.0958 | -68.3872
-19.5 | -1.654 | 0.02175 | -0.0943 | -76.046
-19 | -1.6329 | 0.01969 | -0.0921 | -82.9304
-18.5 | -1.608 | 0.01808 | -0.0894 | -88.9381
-18 | -1.5716 | 0.0168 | -0.0879 | -93.5476
-17.5 | -1.5428 | 0.01584 | -0.0842 | -97.399
-17 | -1.5091 | 0.01507 | -0.0809 | -100.1393
-16.5 | -1.4721 | 0.01441 | -0.0778 | -102.1582
-16 | -1.4361 | 0.01377 | -0.0744 | -104.2919
-15.5 | -1.3923 | 0.01314 | -0.0724 | -105.9589
-15 | -1.3454 | 0.01259 | -0.0708 | -106.8626
-14.5 | -1.296 | 0.01212 | -0.0695 | -106.9307
-14 | -1.245 | 0.0117 | -0.0685 | -106.4103
-13.5 | -1.194 | 0.01124 | -0.0675 | -106.2278
-13 | -1.1424 | 0.01077 | -0.0665 | -106.0724
-12.5 | -1.0887 | 0.01038 | -0.0659 | -104.8844
-12 | -1.0342 | 0.01005 | -0.0653 | -102.9055
-11.5 | -0.9801 | 0.00966 | -0.0647 | -101.4596
-11 | -0.9247 | 0.00931 | -0.0644 | -99.3233
-10.5 | -0.8689 | 0.00902 | -0.064 | -96.3304
-10 | -0.813 | 0.0087 | -0.0637 | -93.4483
-9.5 | -0.7563 | 0.00842 | -0.0636 | -89.8219
-9 | -0.6995 | 0.00817 | -0.0634 | -85.6181
-8.5 | -0.6423 | 0.00789 | -0.0633 | -81.4068
-8 | -0.5846 | 0.00765 | -0.0633 | -76.4183
-7.5 | -0.5266 | 0.00743 | -0.0634 | -70.8748
-7 | -0.4683 | 0.00723 | -0.0635 | -64.7718
-6.5 | -0.4097 | 0.00702 | -0.0637 | -58.3618
-6 | -0.3512 | 0.00685 | -0.0639 | -51.2701
-5.5 | -0.2922 | 0.00666 | -0.0642 | -43.8739
-5 | -0.2335 | 0.00651 | -0.0644 | -35.8679
-4.5 | -0.1743 | 0.00633 | -0.0647 | -27.5355
-4 | -0.1155 | 0.00621 | -0.065 | -18.599
-3.5 | -0.0561 | 0.00607 | -0.0654 | -9.2422
-3 | 0.0025 | 0.00594 | -0.0656 | 0.42088
-2.5 | 0.0611 | 0.00586 | -0.0659 | 10.4266
-2 | 0.1196 | 0.0058 | -0.0662 | 20.6207
-1.5 | 0.178 | 0.00578 | -0.0664 | 30.7958
-1 | 0.2362 | 0.00577 | -0.0666 | 40.9359
-0.5 | 0.2941 | 0.00575 | -0.0668 | 51.1478
0 | 0.3521 | 0.00577 | -0.067 | 61.0225
0.5 | 0.4098 | 0.00579 | -0.0672 | 70.7772
1 | 0.4677 | 0.00584 | -0.0675 | 80.0856
1.5 | 0.5254 | 0.00591 | -0.0677 | 88.9002
2 | 0.5827 | 0.006 | -0.0678 | 97.1167
2.5 | 0.6392 | 0.00612 | -0.0678 | 104.4444
3 | 0.6957 | 0.00626 | -0.0678 | 111.1342
3.5 | 0.752 | 0.00641 | -0.0679 | 117.3167
4 | 0.808 | 0.00657 | -0.0678 | 122.9833
4.5 | 0.8638 | 0.00672 | -0.0678 | 128.5417
5 | 0.9191 | 0.00689 | -0.0676 | 133.3962
5.5 | 0.9735 | 0.00703 | -0.0674 | 138.478
6 | 1.025 | 0.0071 | -0.0666 | 144.3662
6.5 | 1.0748 | 0.00719 | -0.0656 | 149.4854
7 | 1.1258 | 0.0074 | -0.0647 | 152.1351
7.5 | 1.176 | 0.00769 | -0.0637 | 152.9259
8 | 1.2242 | 0.00803 | -0.0622 | 152.4533
8.5 | 1.2694 | 0.0084 | -0.0602 | 151.119
9 | 1.3072 | 0.00883 | -0.0567 | 148.0408
10 | 1.4029 | 0.00996 | -0.0547 | 140.8534
10.5 | 1.4415 | 0.01058 | -0.052 | 136.2476
11 | 1.479 | 0.01129 | -0.0493 | 131.0009
11.5 | 1.518 | 0.01205 | -0.0471 | 125.9751
12 | 1.5555 | 0.0129 | -0.0448 | 120.5814
12.5 | 1.5909 | 0.01393 | -0.0425 | 114.2067
13 | 1.6236 | 0.01515 | -0.04 | 107.1683
13.5 | 1.6544 | 0.01656 | -0.0375 | 99.9034
14 | 1.6835 | 0.01813 | -0.0352 | 92.8571
14.5 | 1.7132 | 0.01977 | -0.0331 | 86.6566
15 | 1.7397 | 0.02167 | -0.031 | 80.2815
15.5 | 1.7641 | 0.02381 | -0.0289 | 74.0907
16 | 1.7888 | 0.02603 | -0.0271 | 68.7207
16.5 | 1.8083 | 0.02868 | -0.0252 | 63.0509
17 | 1.8299 | 0.0313 | -0.0237 | 58.4633
17.5 | 1.8459 | 0.03442 | -0.022 | 53.6287
18 | 1.8612 | 0.0377 | -0.0206 | 49.3687
18.5 | 1.8731 | 0.04138 | -0.0193 | 45.2658
19 | 1.88 | 0.04557 | -0.018 | 41.2552
19.5 | 1.8895 | 0.04962 | -0.0171 | 38.0794
20 | 1.8894 | 0.05468 | -0.0162 | 34.5538

## 109. Re 10M Mach 0.25 (1)
BIGFOIL.COM POLAR EXPORT
GA 30A419
GA 30A419 |  |  |  | Cl Max: | 2.055 | at alpha= | 17 | deg
JavaFoil+Calcfoil stall+Eppler ext transition |  |  |  | L/D Max: | 99.103 | at alpha= | 9 | deg
Re: | 10000000 |  |  | Cd Min: | 0.01078 | at alpha= | 0 | deg
Mach: | 0.25 |  |  | Cl=0 at alpha= | -3.0152 | deg
|  |  |  | @ Cl=0.1, Cd= | 0.010921
|  |  |  | @ Cl=0.4, Cd= | 0.01078
|  |  |  | @ Cl=0.6, Cd= | 0.011474
alpha (deg) | Cl | Cd | Cm | Cl/Cd
-20 | -0.987 | 0.13136 | -0.027 | -7.516
-19.5 | -1.016 | 0.12157 | -0.028 | -8.356
-19 | -1.042 | 0.11122 | -0.029 | -9.371
-18.5 | -1.066 | 0.10044 | -0.031 | -10.614
-18 | -1.086 | 0.09072 | -0.032 | -11.974
-17.5 | -1.103 | 0.08151 | -0.033 | -13.526
-17 | -1.115 | 0.07311 | -0.034 | -15.255
-16.5 | -1.125 | 0.06465 | -0.036 | -17.397
-16 | -1.128 | 0.05833 | -0.037 | -19.332
-15.5 | -1.13 | 0.05018 | -0.038 | -22.523
-15 | -1.126 | 0.04477 | -0.039 | -25.152
-14.5 | -1.127 | 0.03622 | -0.041 | -31.116
-14 | -1.124 | 0.02993 | -0.043 | -37.548
-13.5 | -1.121 | 0.0234 | -0.045 | -47.884
-13 | -1.103 | 0.02056 | -0.046 | -53.674
-12.5 | -1.078 | 0.01814 | -0.048 | -59.457
-12 | -1.055 | 0.01661 | -0.049 | -63.502
-11.5 | -1.012 | 0.01537 | -0.05 | -65.828
-11 | -0.965 | 0.01476 | -0.051 | -65.39
-10.5 | -0.916 | 0.01505 | -0.052 | -60.868
-10 | -0.863 | 0.01408 | -0.053 | -61.336
-9.5 | -0.809 | 0.01321 | -0.053 | -61.24
-9 | -0.753 | 0.01326 | -0.054 | -56.785
-8.5 | -0.695 | 0.01293 | -0.055 | -53.739
-8 | -0.636 | 0.01251 | -0.056 | -50.856
-7.5 | -0.576 | 0.01217 | -0.057 | -47.304
-7 | -0.514 | 0.01193 | -0.058 | -43.087
-6.5 | -0.452 | 0.01182 | -0.058 | -38.216
-6 | -0.388 | 0.01106 | -0.059 | -35.095
-5.5 | -0.324 | 0.01144 | -0.06 | -28.346
-5 | -0.26 | 0.01149 | -0.061 | -22.615
-4.5 | -0.195 | 0.01095 | -0.062 | -17.789
-4 | -0.129 | 0.01113 | -0.063 | -11.632
-3.5 | -0.064 | 0.01105 | -0.063 | -5.778
-3 | 0.002 | 0.01094 | -0.064 | 0.181
-2.5 | 0.068 | 0.01095 | -0.065 | 6.204
-2 | 0.134 | 0.01089 | -0.066 | 12.303
-1.5 | 0.2 | 0.01094 | -0.067 | 18.283
-1 | 0.266 | 0.01095 | -0.068 | 24.307
-0.5 | 0.332 | 0.01106 | -0.069 | 30.028
0 | 0.4 | 0.01078 | -0.069 | 37.118
0.5 | 0.466 | 0.01118 | -0.07 | 41.716
1 | 0.532 | 0.01132 | -0.071 | 47.033
1.5 | 0.598 | 0.01147 | -0.072 | 52.163
2 | 0.664 | 0.01159 | -0.073 | 57.3
2.5 | 0.73 | 0.01142 | -0.074 | 63.871
3 | 0.795 | 0.01159 | -0.074 | 68.583
3.5 | 0.86 | 0.01184 | -0.075 | 72.679
4 | 0.925 | 0.01207 | -0.076 | 76.626
4.5 | 0.99 | 0.01227 | -0.077 | 80.654
5 | 1.054 | 0.01251 | -0.078 | 84.254
5.5 | 1.118 | 0.01298 | -0.079 | 86.115
6 | 1.181 | 0.01349 | -0.079 | 87.61
6.5 | 1.244 | 0.01386 | -0.08 | 89.79
7 | 1.307 | 0.01424 | -0.081 | 91.757
7.5 | 1.368 | 0.01467 | -0.082 | 93.263
8 | 1.429 | 0.01509 | -0.083 | 94.717
8.5 | 1.49 | 0.01515 | -0.083 | 98.31
9 | 1.548 | 0.01562 | -0.084 | 99.103
9.5 | 1.605 | 0.01636 | -0.085 | 98.119
10 | 1.662 | 0.01704 | -0.086 | 97.491
10.5 | 1.716 | 0.01771 | -0.087 | 96.917
11 | 1.734 | 0.01943 | -0.086 | 89.256
11.5 | 1.78 | 0.02059 | -0.086 | 86.44
12 | 1.823 | 0.02167 | -0.087 | 84.102
12.5 | 1.863 | 0.02287 | -0.087 | 81.454
13 | 1.9 | 0.02423 | -0.087 | 78.438
13.5 | 1.934 | 0.02563 | -0.088 | 75.463
14 | 1.965 | 0.02718 | -0.088 | 72.303
14.5 | 1.991 | 0.02886 | -0.088 | 68.97
15 | 2.013 | 0.03075 | -0.089 | 65.47
15.5 | 2.03 | 0.0332 | -0.089 | 61.147
16 | 2.043 | 0.03571 | -0.089 | 57.2
16.5 | 2.051 | 0.03843 | -0.089 | 53.375
17 | 2.055 | 0.04136 | -0.09 | 49.695
17.5 | 2.054 | 0.04474 | -0.09 | 45.915
18 | 2.049 | 0.04818 | -0.09 | 42.528
18.5 | 2.04 | 0.05217 | -0.09 | 39.097
19 | 2.023 | 0.05626 | -0.09 | 35.961
19.5 | 2 | 0.06095 | -0.09 | 32.815
20 | 1.973 | 0.06581 | -0.09 | 29.974

## 110. Re 10M Mach 0.25 (2)
BIGFOIL.COM POLAR EXPORT
GA 30A419
GA 30A419 |  |  |  | Cl Max: | 1.8453 | at alpha= | 19 | deg
XFOIL ncrit=9 |  |  |  | L/D Max: | 150.013 | at alpha= | 7 | deg
Re: | 10000000 |  |  | Cd Min: | 0.07154 | at alpha= | 20 | deg
Mach: | 0.25 |  |  | Cl=0 at alpha= | -3.0229 | deg
|  |  |  | @ Cl=0.1, Cd= | 0.0058898
|  |  |  | @ Cl=0.4, Cd= | 0.005842
|  |  |  | @ Cl=0.6, Cd= | 0.0060861
alpha (deg) | Cl | Cd | Cm | Cl/Cd
-20 | -1.5627 | 0.04906 | -0.0998 | -31.8528
-19.5 | -1.5975 | 0.03887 | -0.1053 | -41.0985
-19 | -1.6054 | 0.03146 | -0.109 | -51.0299
-18.5 | -1.5973 | 0.02649 | -0.1101 | -60.2982
-18 | -1.5794 | 0.0231 | -0.1091 | -68.3723
-17.5 | -1.5549 | 0.02032 | -0.1077 | -76.5207
-17 | -1.5345 | 0.01837 | -0.1034 | -83.5329
-16.5 | -1.5061 | 0.01693 | -0.0993 | -88.9604
-16 | -1.471 | 0.01583 | -0.0954 | -92.9248
-15.5 | -1.4318 | 0.01494 | -0.0916 | -95.8367
-15 | -1.391 | 0.01421 | -0.0877 | -97.8888
-14.5 | -1.3486 | 0.01347 | -0.0839 | -100.1188
-14 | -1.2993 | 0.01278 | -0.0813 | -101.6667
-13.5 | -1.2466 | 0.0122 | -0.0792 | -102.1803
-13 | -1.1917 | 0.01171 | -0.0774 | -101.7677
-12.5 | -1.1366 | 0.01118 | -0.0757 | -101.6637
-12 | -1.0807 | 0.01066 | -0.0742 | -101.379
-11.5 | -1.0232 | 0.01026 | -0.0729 | -99.7271
-11 | -0.965 | 0.00986 | -0.0719 | -97.8702
-10.5 | -0.9069 | 0.00945 | -0.0708 | -95.9683
-10 | -0.8476 | 0.00914 | -0.0701 | -92.7352
-9.5 | -0.7886 | 0.00877 | -0.0693 | -89.9202
-9 | -0.7286 | 0.00848 | -0.0687 | -85.9198
-8.5 | -0.6689 | 0.00819 | -0.0682 | -81.6728
-8 | -0.6085 | 0.00789 | -0.0678 | -77.1229
-7.5 | -0.5481 | 0.00763 | -0.0675 | -71.8349
-7 | -0.4871 | 0.00739 | -0.0674 | -65.9134
-6.5 | -0.426 | 0.00718 | -0.0673 | -59.3315
-6 | -0.3649 | 0.00697 | -0.0673 | -52.3529
-5.5 | -0.3035 | 0.00677 | -0.0673 | -44.8301
-5 | -0.2423 | 0.0066 | -0.0674 | -36.7121
-4.5 | -0.1807 | 0.00643 | -0.0675 | -28.1026
-4 | -0.1196 | 0.00629 | -0.0677 | -19.0143
-3.5 | -0.0583 | 0.00614 | -0.0679 | -9.4951
-3 | 0.0028 | 0.00601 | -0.0681 | 0.46589
-2.5 | 0.0635 | 0.00592 | -0.0682 | 10.7264
-2 | 0.124 | 0.00587 | -0.0684 | 21.1244
-1.5 | 0.1843 | 0.00583 | -0.0685 | 31.6123
-0.5 | 0.3044 | 0.00581 | -0.0688 | 52.3924
0.5 | 0.424 | 0.00585 | -0.069 | 72.4786
1 | 0.4836 | 0.0059 | -0.0691 | 81.9661
1.5 | 0.5431 | 0.00599 | -0.0692 | 90.6678
2 | 0.6023 | 0.00609 | -0.0692 | 98.8998
2.5 | 0.6608 | 0.00621 | -0.0691 | 106.409
3 | 0.7189 | 0.00636 | -0.069 | 113.0346
3.5 | 0.7769 | 0.00651 | -0.0688 | 119.3395
4 | 0.8345 | 0.00669 | -0.0685 | 124.7384
4.5 | 0.8915 | 0.00689 | -0.0682 | 129.3904
5 | 0.9479 | 0.00709 | -0.0677 | 133.6953
5.5 | 1.0036 | 0.00726 | -0.0671 | 138.2369
6 | 1.0568 | 0.00735 | -0.0661 | 143.7823
6.5 | 1.1072 | 0.00747 | -0.0645 | 148.2195
7 | 1.1581 | 0.00772 | -0.063 | 150.013
7.5 | 1.2073 | 0.00806 | -0.0611 | 149.7891
8 | 1.2496 | 0.00843 | -0.0578 | 148.2325
8.5 | 1.2902 | 0.00892 | -0.0542 | 144.6413
9 | 1.3315 | 0.00946 | -0.0509 | 140.7505
9.5 | 1.3845 | 0.01017 | -0.0504 | 136.1357
10 | 1.4277 | 0.01089 | -0.048 | 131.1019
10.5 | 1.4685 | 0.01169 | -0.0453 | 125.6202
11 | 1.5075 | 0.01263 | -0.0425 | 119.3587
11.5 | 1.5447 | 0.01376 | -0.0398 | 112.2602
12 | 1.5806 | 0.01503 | -0.0371 | 105.163
12.5 | 1.615 | 0.01648 | -0.0344 | 97.9976
13 | 1.6466 | 0.01816 | -0.0318 | 90.6718
13.5 | 1.6759 | 0.0201 | -0.0292 | 83.3781
14 | 1.702 | 0.02233 | -0.0266 | 76.2203
14.5 | 1.7257 | 0.02483 | -0.024 | 69.5006
15 | 1.751 | 0.02735 | -0.0219 | 64.0219
15.5 | 1.7719 | 0.03024 | -0.0197 | 58.5946
16 | 1.7907 | 0.03344 | -0.0177 | 53.5496
16.5 | 1.8063 | 0.03697 | -0.0158 | 48.8585
17 | 1.8188 | 0.04088 | -0.014 | 44.4912
17.5 | 1.8288 | 0.04508 | -0.0124 | 40.5679
18 | 1.8383 | 0.04941 | -0.0111 | 37.205
18.5 | 1.8407 | 0.05447 | -0.0099 | 33.7929
19 | 1.8453 | 0.05942 | -0.0089 | 31.0552
19.5 | 1.8422 | 0.06522 | -0.0083 | 28.2459
20 | 1.8352 | 0.07154 | -0.008 | 25.6528

## 111. Re 10M Mach 0.50 (1)
BIGFOIL.COM POLAR EXPORT
GA 30A419
GA 30A419 |  |  |  | Cl Max: | 1.783 | at alpha= | 11.5 | deg
JavaFoil+Calcfoil stall+Eppler ext transition |  |  |  | L/D Max: | 85.691 | at alpha= | 6 | deg
Re: | 10000000 |  |  | Cd Min: | 0.0114 | at alpha= | 0.5 | deg
Mach: | 0.5 |  |  | Cl=0 at alpha= | -3.0137 | deg
|  |  |  | @ Cl=0.1, Cd= | 0.011461
|  |  |  | @ Cl=0.4, Cd= | 0.011514
|  |  |  | @ Cl=0.6, Cd= | 0.012026
alpha (deg) | Cl | Cd | Cm | Cl/Cd
-20 | -1.011 | 0.18825 | -0.027 | -5.372
-19.5 | -0.982 | 0.17037 | -0.027 | -5.763
-19 | -0.956 | 0.15905 | -0.028 | -6.01
-18.5 | -0.935 | 0.13529 | -0.031 | -6.912
-18 | -0.907 | 0.12846 | -0.031 | -7.058
-17.5 | -0.876 | 0.12417 | -0.032 | -7.054
-17 | -0.844 | 0.12072 | -0.032 | -6.993
-16.5 | -0.81 | 0.1201 | -0.031 | -6.743
-16 | -0.777 | 0.11994 | -0.03 | -6.481
-15.5 | -0.746 | 0.11611 | -0.03 | -6.421
-15 | -0.72 | 0.11945 | -0.032 | -6.028
-14.5 | -0.693 | 0.10829 | -0.033 | -6.399
-14 | -0.664 | 0.10199 | -0.034 | -6.508
-13.5 | -0.632 | 0.09901 | -0.033 | -6.381
-13 | -0.6 | 0.09597 | -0.033 | -6.254
-12.5 | -0.569 | 0.09302 | -0.032 | -6.114
-12 | -0.539 | 0.09516 | -0.033 | -5.666
-11.5 | -0.513 | 0.08376 | -0.035 | -6.119
-11 | -0.488 | 0.0716 | -0.039 | -6.815
-10.5 | -0.697 | 0.04281 | -0.049 | -16.287
-10 | -0.765 | 0.02782 | -0.053 | -27.515
-9.5 | -0.789 | 0.02 | -0.058 | -39.44
-9 | -0.771 | 0.01729 | -0.06 | -44.604
-8.5 | -0.735 | 0.01585 | -0.061 | -46.364
-8 | -0.683 | 0.01455 | -0.062 | -46.918
-7.5 | -0.624 | 0.0138 | -0.063 | -45.251
-7 | -0.562 | 0.01326 | -0.064 | -42.37
-6.5 | -0.497 | 0.01239 | -0.065 | -40.077
-6 | -0.429 | 0.01192 | -0.066 | -35.975
-5.5 | -0.359 | 0.01197 | -0.067 | -30.022
-5 | -0.289 | 0.01167 | -0.068 | -24.717
-4.5 | -0.217 | 0.01172 | -0.069 | -18.477
-4 | -0.144 | 0.01164 | -0.07 | -12.377
-3.5 | -0.071 | 0.01151 | -0.071 | -6.181
-3 | 0.002 | 0.01176 | -0.072 | 0.188
-2.5 | 0.076 | 0.01148 | -0.073 | 6.606
-2 | 0.15 | 0.01142 | -0.074 | 13.094
-1.5 | 0.223 | 0.01158 | -0.075 | 19.281
-1 | 0.297 | 0.01144 | -0.076 | 25.972
-0.5 | 0.371 | 0.01156 | -0.077 | 32.041
0 | 0.447 | 0.01144 | -0.078 | 39.074
0.5 | 0.521 | 0.0114 | -0.078 | 45.651
1 | 0.594 | 0.01201 | -0.079 | 49.472
1.5 | 0.668 | 0.01221 | -0.08 | 54.673
2 | 0.741 | 0.01245 | -0.081 | 59.521
2.5 | 0.814 | 0.01215 | -0.082 | 67.003
3 | 0.886 | 0.01307 | -0.083 | 67.83
3.5 | 0.959 | 0.01286 | -0.084 | 74.562
4 | 1.031 | 0.01319 | -0.085 | 78.148
4.5 | 1.102 | 0.01415 | -0.086 | 77.893
5 | 1.172 | 0.01408 | -0.087 | 83.284
5.5 | 1.242 | 0.01537 | -0.088 | 80.794
6 | 1.311 | 0.0153 | -0.089 | 85.691
6.5 | 1.379 | 0.01618 | -0.09 | 85.239
7 | 1.445 | 0.01692 | -0.091 | 85.386
7.5 | 1.509 | 0.01771 | -0.091 | 85.245
8 | 1.539 | 0.01905 | -0.09 | 80.781
8.5 | 1.594 | 0.02017 | -0.091 | 79.02
9 | 1.642 | 0.02159 | -0.091 | 76.033
9.5 | 1.685 | 0.02326 | -0.092 | 72.454
10 | 1.723 | 0.02497 | -0.092 | 69.014
10.5 | 1.752 | 0.02723 | -0.093 | 64.343
11 | 1.773 | 0.03013 | -0.093 | 58.863
11.5 | 1.783 | 0.03329 | -0.093 | 53.572
12 | 1.776 | 0.03666 | -0.093 | 48.431
12.5 | 1.733 | 0.04088 | -0.093 | 42.393
13 | 1.625 | 0.0476 | -0.093 | 34.151
13.5 | 1.089 | 0.06859 | -0.089 | 15.873
14 | 1.116 | 0.0715 | -0.089 | 15.607
14.5 | 1.132 | 0.08282 | -0.088 | 13.668
15 | 1.127 | 0.10887 | -0.082 | 10.348
15.5 | 1.176 | 0.095 | -0.086 | 12.379
16 | 1.202 | 0.10297 | -0.086 | 11.67
16.5 | 1.215 | 0.11929 | -0.084 | 10.185

## 112. Re 10M Mach 0.50 (2)
BIGFOIL.COM POLAR EXPORT
GA 30A419
GA 30A419 |  |  |  | Cl Max: | 1.6982 | at alpha= | 14.5 | deg
XFOIL ncrit=9 |  |  |  | L/D Max: | 130.735 | at alpha= | 5.5 | deg
Re: | 10000000 |  |  | Cd Min: | 0.13419 | at alpha= | 19.5 | deg
Mach: | 0.5 |  |  | Cl=0 at alpha= | -3.017 | deg
|  |  |  | @ Cl=0.1, Cd= | 0.0062402
|  |  |  | @ Cl=0.4, Cd= | 0.006193
|  |  |  | @ Cl=0.6, Cd= | 0.0063975
alpha (deg) | Cl | Cd | Cm | Cl/Cd
-16.5 | -0.7773 | 0.11657 | -0.0784 | -6.6681
-16 | -0.8111 | 0.10514 | -0.0861 | -7.7145
-15.5 | -0.8458 | 0.09407 | -0.0935 | -8.9912
-15 | -0.884 | 0.08309 | -0.1007 | -10.6391
-14.5 | -0.9241 | 0.07245 | -0.1075 | -12.755
-14 | -0.9656 | 0.06205 | -0.1138 | -15.5616
-13.5 | -1.0076 | 0.05177 | -0.1199 | -19.463
-13 | -1.047 | 0.04146 | -0.1258 | -25.2533
-12.5 | -1.0792 | 0.03017 | -0.1345 | -35.7706
-12 | -1.108 | 0.02148 | -0.1383 | -51.5829
-11.5 | -1.1264 | 0.01667 | -0.1316 | -67.5705
-11 | -1.1187 | 0.01386 | -0.1213 | -80.7143
-10.5 | -1.0762 | 0.01231 | -0.1128 | -87.4249
-10 | -1.0112 | 0.01133 | -0.107 | -89.2498
-9.5 | -0.9404 | 0.01062 | -0.1024 | -88.5499
-9 | -0.8686 | 0.01003 | -0.0983 | -86.6002
-8.5 | -0.7947 | 0.00953 | -0.095 | -83.3893
-8 | -0.7218 | 0.00907 | -0.0921 | -79.581
-7.5 | -0.6477 | 0.00866 | -0.0896 | -74.7921
-7 | -0.5746 | 0.0083 | -0.0875 | -69.2289
-6.5 | -0.5016 | 0.00793 | -0.0857 | -63.2535
-6 | -0.4287 | 0.00762 | -0.0841 | -56.2598
-5.5 | -0.3561 | 0.00736 | -0.0829 | -48.3832
-5 | -0.2832 | 0.00709 | -0.0819 | -39.9436
-4.5 | -0.2112 | 0.00691 | -0.081 | -30.5644
-4 | -0.1392 | 0.00667 | -0.0804 | -20.8696
-3 | 0.0024 | 0.00638 | -0.0792 | 0.37618
-2.5 | 0.0725 | 0.00626 | -0.0787 | 11.5815
-2 | 0.1421 | 0.00621 | -0.0783 | 22.8824
-1.5 | 0.2108 | 0.00618 | -0.0777 | 34.11
-1 | 0.2797 | 0.00617 | -0.0773 | 45.3323
-0.5 | 0.3479 | 0.00617 | -0.0768 | 56.3857
0.5 | 0.4837 | 0.00623 | -0.0759 | 77.6404
1 | 0.5512 | 0.00631 | -0.0753 | 87.3534
1.5 | 0.6181 | 0.00643 | -0.0746 | 96.1275
2 | 0.6841 | 0.00657 | -0.0737 | 104.1248
2.5 | 0.7494 | 0.00673 | -0.0726 | 111.3522
3 | 0.8136 | 0.00694 | -0.0713 | 117.2334
3.5 | 0.876 | 0.00719 | -0.0695 | 121.8359
4 | 0.9375 | 0.00745 | -0.0675 | 125.8389
4.5 | 0.9949 | 0.00772 | -0.0646 | 128.8731
5 | 1.0465 | 0.00801 | -0.0605 | 130.6492
5.5 | 1.1034 | 0.00844 | -0.0576 | 130.7346
6 | 1.1589 | 0.00889 | -0.0545 | 130.36
6.5 | 1.2126 | 0.00929 | -0.0512 | 130.5274
7 | 1.2637 | 0.00986 | -0.0476 | 128.1643
7.5 | 1.3087 | 0.01078 | -0.0429 | 121.4007
8 | 1.3485 | 0.01198 | -0.0376 | 112.5626
8.5 | 1.4003 | 0.0135 | -0.0351 | 103.7259
9 | 1.4425 | 0.01523 | -0.0312 | 94.7144
9.5 | 1.4843 | 0.01719 | -0.0275 | 86.3467
10 | 1.5229 | 0.01942 | -0.0238 | 78.4192
10.5 | 1.5579 | 0.02198 | -0.0201 | 70.8781
11 | 1.5873 | 0.02497 | -0.0163 | 63.5683
11.5 | 1.6163 | 0.02811 | -0.0126 | 57.4991
12 | 1.6381 | 0.03182 | -0.009 | 51.4802
12.5 | 1.6571 | 0.03584 | -0.0055 | 46.236
13 | 1.6723 | 0.04019 | -0.0022 | 41.6099
13.5 | 1.6813 | 0.04517 | 0.0008 | 37.2216
14 | 1.688 | 0.05039 | 0.0036 | 33.4987
14.5 | 1.6982 | 0.05556 | 0.0059 | 30.5652
15 | 1.6948 | 0.06183 | 0.0078 | 27.4106
15.5 | 1.6968 | 0.06793 | 0.0093 | 24.9787
16 | 1.6907 | 0.07471 | 0.0103 | 22.6302
16.5 | 1.68 | 0.08214 | 0.0106 | 20.4529
17 | 1.6681 | 0.08975 | 0.0105 | 18.5861
17.5 | 1.651 | 0.09809 | 0.0095 | 16.8315
18 | 1.6333 | 0.10662 | 0.0079 | 15.3189
18.5 | 1.6143 | 0.11559 | 0.0055 | 13.9657
19 | 1.5985 | 0.12443 | 0.0026 | 12.8466
19.5 | 1.5771 | 0.13419 | -0.0015 | 11.7527

## 113. Re 12M Mach 0.00 (1)
BIGFOIL.COM POLAR EXPORT
GA 30A419
GA 30A419 |  |  |  | Cl Max: | 2.163 | at alpha= | 20 | deg
JavaFoil+Calcfoil stall+Eppler ext transition |  |  |  | L/D Max: | 102.573 | at alpha= | 9 | deg
Re: | 12000000 |  |  | Cd Min: | 0.01061 | at alpha= | 0 | deg
Mach: | 0 |  |  | Cl=0 at alpha= | -3.0156 | deg
|  |  |  | @ Cl=0.1, Cd= | 0.010799
|  |  |  | @ Cl=0.4, Cd= | 0.010677
|  |  |  | @ Cl=0.6, Cd= | 0.011137
alpha (deg) | Cl | Cd | Cm | Cl/Cd
-20 | -1.28 | 0.09018 | -0.03 | -14.191
-19.5 | -1.283 | 0.08148 | -0.031 | -15.747
-19 | -1.282 | 0.07471 | -0.032 | -17.164
-18.5 | -1.279 | 0.06904 | -0.032 | -18.519
-18 | -1.273 | 0.06321 | -0.033 | -20.141
-17.5 | -1.272 | 0.05431 | -0.035 | -23.424
-17 | -1.268 | 0.04695 | -0.036 | -27.002
-16.5 | -1.263 | 0.03967 | -0.037 | -31.85
-16 | -1.255 | 0.03431 | -0.039 | -36.58
-15.5 | -1.249 | 0.02786 | -0.04 | -44.833
-15 | -1.236 | 0.02413 | -0.041 | -51.233
-14.5 | -1.219 | 0.02083 | -0.043 | -58.502
-14 | -1.194 | 0.019 | -0.044 | -62.843
-13.5 | -1.164 | 0.01754 | -0.045 | -66.385
-13 | -1.138 | 0.01571 | -0.046 | -72.432
-12.5 | -1.094 | 0.01511 | -0.047 | -72.42
-12 | -1.049 | 0.01508 | -0.048 | -69.533
-11.5 | -1.001 | 0.0145 | -0.049 | -69.06
-11 | -0.952 | 0.01367 | -0.049 | -69.602
-10.5 | -0.9 | 0.0137 | -0.05 | -65.727
-10 | -0.846 | 0.01322 | -0.051 | -64.051
-9.5 | -0.791 | 0.01326 | -0.052 | -59.697
-9 | -0.735 | 0.0126 | -0.053 | -58.361
-8.5 | -0.678 | 0.01203 | -0.053 | -56.352
-8 | -0.619 | 0.012 | -0.054 | -51.608
-7.5 | -0.56 | 0.01179 | -0.055 | -47.472
-7 | -0.5 | 0.01149 | -0.056 | -43.478
-6.5 | -0.439 | 0.0114 | -0.057 | -38.451
-6 | -0.377 | 0.0115 | -0.057 | -32.774
-5.5 | -0.315 | 0.01115 | -0.058 | -28.225
-5 | -0.252 | 0.01107 | -0.059 | -22.753
-4.5 | -0.189 | 0.01099 | -0.06 | -17.182
-4 | -0.125 | 0.01086 | -0.061 | -11.549
-3.5 | -0.062 | 0.01078 | -0.061 | -5.738
-3 | 0.002 | 0.01073 | -0.062 | 0.179
-2.5 | 0.066 | 0.01082 | -0.063 | 6.082
-2 | 0.13 | 0.01078 | -0.064 | 12.042
-1.5 | 0.194 | 0.0109 | -0.065 | 17.784
-1 | 0.258 | 0.01081 | -0.066 | 23.848
-0.5 | 0.322 | 0.01082 | -0.066 | 29.716
0 | 0.388 | 0.01061 | -0.067 | 36.529
0.5 | 0.452 | 0.01097 | -0.068 | 41.157
1 | 0.516 | 0.01113 | -0.069 | 46.332
1.5 | 0.579 | 0.01119 | -0.07 | 51.759
2 | 0.643 | 0.01103 | -0.07 | 58.286
2.5 | 0.707 | 0.01114 | -0.071 | 63.443
3 | 0.77 | 0.01174 | -0.072 | 65.605
3.5 | 0.834 | 0.01154 | -0.073 | 72.255
4 | 0.897 | 0.01169 | -0.074 | 76.675
4.5 | 0.959 | 0.01185 | -0.075 | 80.947
5 | 1.022 | 0.01261 | -0.075 | 81.05
5.5 | 1.084 | 0.01265 | -0.076 | 85.706
6 | 1.146 | 0.01302 | -0.077 | 88.019
6.5 | 1.207 | 0.01321 | -0.078 | 91.392
7 | 1.268 | 0.01356 | -0.079 | 93.513
7.5 | 1.328 | 0.01395 | -0.079 | 95.169
8 | 1.388 | 0.01429 | -0.08 | 97.091
8.5 | 1.447 | 0.01465 | -0.081 | 98.741
9 | 1.505 | 0.01467 | -0.082 | 102.573
9.5 | 1.561 | 0.0153 | -0.082 | 102.084
10 | 1.617 | 0.01582 | -0.083 | 102.266
10.5 | 1.672 | 0.01636 | -0.084 | 102.225
11 | 1.726 | 0.01694 | -0.085 | 101.929
11.5 | 1.779 | 0.01756 | -0.085 | 101.318
12 | 1.83 | 0.01825 | -0.086 | 100.268
12.5 | 1.838 | 0.0203 | -0.085 | 90.565
13 | 1.88 | 0.02115 | -0.085 | 88.883
13.5 | 1.92 | 0.02219 | -0.086 | 86.513
14 | 1.957 | 0.02331 | -0.086 | 83.953
14.5 | 1.991 | 0.02449 | -0.087 | 81.293
15 | 2.021 | 0.02591 | -0.087 | 78.015
15.5 | 2.049 | 0.0275 | -0.087 | 74.503
16 | 2.073 | 0.0293 | -0.088 | 70.754
16.5 | 2.094 | 0.03127 | -0.088 | 66.966
17 | 2.113 | 0.03334 | -0.088 | 63.38
17.5 | 2.129 | 0.03552 | -0.088 | 59.932
18 | 2.142 | 0.03787 | -0.089 | 56.563
18.5 | 2.153 | 0.04056 | -0.089 | 53.077
19 | 2.16 | 0.04312 | -0.089 | 50.089
19.5 | 2.162 | 0.04615 | -0.089 | 46.859
20 | 2.163 | 0.04915 | -0.089 | 44

## 114. Re 12M Mach 0.00 (2)
BIGFOIL.COM POLAR EXPORT
GA 30A419
GA 30A419 |  |  |  | Cl Max: | 1.9219 | at alpha= | 20 | deg
XFOIL ncrit=9 |  |  |  | L/D Max: | 155.241 | at alpha= | 8 | deg
Re: | 12000000 |  |  | Cd Min: | 0.04941 | at alpha= | 20 | deg
Mach: | 0 |  |  | Cl=0 at alpha= | -3.0162 | deg
|  |  |  | @ Cl=0.1, Cd= | 0.0057394
|  |  |  | @ Cl=0.4, Cd= | 0.0057161
|  |  |  | @ Cl=0.6, Cd= | 0.0059746
alpha (deg) | Cl | Cd | Cm | Cl/Cd
-20 | -1.6969 | 0.02097 | -0.0908 | -80.9204
-19.5 | -1.6726 | 0.01923 | -0.0887 | -86.9787
-19 | -1.6469 | 0.01775 | -0.0862 | -92.7831
-18.5 | -1.613 | 0.01648 | -0.0846 | -97.8762
-18 | -1.5858 | 0.01552 | -0.0808 | -102.1778
-17.5 | -1.5536 | 0.01474 | -0.0776 | -105.4003
-17 | -1.5179 | 0.0141 | -0.0746 | -107.6525
-16.5 | -1.4796 | 0.01359 | -0.0718 | -108.8742
-16 | -1.4352 | 0.01306 | -0.0701 | -109.8928
-15.5 | -1.3897 | 0.0125 | -0.0685 | -111.176
-15 | -1.3422 | 0.01198 | -0.0672 | -112.0367
-14.5 | -1.2926 | 0.01154 | -0.0662 | -112.0104
-14 | -1.2415 | 0.01115 | -0.0655 | -111.3453
-13.5 | -1.1895 | 0.01077 | -0.0648 | -110.4457
-13 | -1.1376 | 0.01033 | -0.0641 | -110.1258
-12.5 | -1.0846 | 0.00995 | -0.0635 | -109.005
-12 | -1.0303 | 0.00964 | -0.0632 | -106.8776
-11.5 | -0.9757 | 0.00931 | -0.0629 | -104.8013
-11 | -0.9211 | 0.00898 | -0.0625 | -102.5724
-10.5 | -0.8652 | 0.00871 | -0.0624 | -99.3341
-10 | -0.8096 | 0.00841 | -0.0622 | -96.2663
-9.5 | -0.7532 | 0.00818 | -0.0622 | -92.0782
-9 | -0.6968 | 0.0079 | -0.0621 | -88.2025
-8.5 | -0.6397 | 0.00766 | -0.0622 | -83.5117
-8 | -0.5821 | 0.00744 | -0.0623 | -78.2392
-7.5 | -0.5246 | 0.00722 | -0.0624 | -72.6593
-7 | -0.4666 | 0.00701 | -0.0626 | -66.5621
-6.5 | -0.4085 | 0.00683 | -0.0628 | -59.8097
-6 | -0.3499 | 0.00664 | -0.0631 | -52.6958
-5.5 | -0.2916 | 0.00649 | -0.0634 | -44.9307
-5 | -0.2326 | 0.00632 | -0.0638 | -36.8038
-4.5 | -0.1742 | 0.0062 | -0.0641 | -28.0968
-4 | -0.1151 | 0.00606 | -0.0645 | -18.9934
-3.5 | -0.0566 | 0.00594 | -0.0648 | -9.5286
-3 | 0.0019 | 0.00586 | -0.0651 | 0.32423
-2.5 | 0.06 | 0.00576 | -0.0654 | 10.4167
-2 | 0.1183 | 0.00573 | -0.0657 | 20.6457
-1.5 | 0.1763 | 0.00571 | -0.0659 | 30.8757
-1 | 0.2341 | 0.0057 | -0.0662 | 41.0702
-0.5 | 0.2921 | 0.00571 | -0.0665 | 51.1559
0 | 0.3498 | 0.00569 | -0.0667 | 61.4763
0.5 | 0.4076 | 0.00572 | -0.067 | 71.2587
1 | 0.4655 | 0.00576 | -0.0673 | 80.816
1.5 | 0.5228 | 0.00581 | -0.0675 | 89.9828
2 | 0.5796 | 0.00592 | -0.0676 | 97.9054
2.5 | 0.6357 | 0.00607 | -0.0677 | 104.7282
3 | 0.6923 | 0.0062 | -0.0678 | 111.6613
3.5 | 0.7488 | 0.00632 | -0.0679 | 118.481
4 | 0.8049 | 0.00644 | -0.068 | 124.9845
4.5 | 0.8608 | 0.00658 | -0.068 | 130.8207
5 | 0.9159 | 0.00676 | -0.068 | 135.4882
5.5 | 0.97 | 0.00697 | -0.0677 | 139.1679
6 | 1.0224 | 0.00714 | -0.0672 | 143.1933
6.5 | 1.0733 | 0.00723 | -0.0665 | 148.4509
7 | 1.1239 | 0.00735 | -0.0657 | 152.9116
7.5 | 1.1741 | 0.00757 | -0.0649 | 155.0991
8 | 1.2233 | 0.00788 | -0.0638 | 155.2411
8.5 | 1.27 | 0.00822 | -0.0622 | 154.5012
9 | 1.3116 | 0.00861 | -0.0597 | 152.3345
9.5 | 1.3487 | 0.00907 | -0.0563 | 148.699
10.5 | 1.443 | 0.01018 | -0.0544 | 141.7485
11 | 1.4825 | 0.01074 | -0.052 | 138.0354
11.5 | 1.5211 | 0.01142 | -0.0497 | 133.1961
12 | 1.5577 | 0.01226 | -0.0473 | 127.0555
12.5 | 1.5925 | 0.01322 | -0.0449 | 120.4614
13 | 1.6264 | 0.0143 | -0.0425 | 113.7343
13.5 | 1.6592 | 0.01549 | -0.0402 | 107.1143
14 | 1.6911 | 0.01681 | -0.0381 | 100.6008
14.5 | 1.7201 | 0.01835 | -0.0359 | 93.7384
15 | 1.7483 | 0.02003 | -0.0339 | 87.2841
15.5 | 1.776 | 0.02181 | -0.032 | 81.4305
16 | 1.7992 | 0.02397 | -0.0299 | 75.0605
16.5 | 1.8242 | 0.02612 | -0.0283 | 69.8392
17 | 1.8439 | 0.02869 | -0.0265 | 64.2698
17.5 | 1.8634 | 0.0314 | -0.025 | 59.3439
18 | 1.8798 | 0.03442 | -0.0234 | 54.6136
18.5 | 1.893 | 0.0378 | -0.022 | 50.0794
19 | 1.9069 | 0.04123 | -0.0209 | 46.2503
19.5 | 1.9128 | 0.0454 | -0.0196 | 42.1322
20 | 1.9219 | 0.04941 | -0.0187 | 38.897

## 115. Re 12M Mach 0.10 (1)
BIGFOIL.COM POLAR EXPORT
GA 30A419
GA 30A419 |  |  |  | Cl Max: | 2.146 | at alpha= | 19 | deg
JavaFoil+Calcfoil stall+Eppler ext transition |  |  |  | L/D Max: | 102.045 | at alpha= | 9 | deg
Re: | 12000000 |  |  | Cd Min: | 0.01061 | at alpha= | 0 | deg
Mach: | 0.1 |  |  | Cl=0 at alpha= | -3.0156 | deg
|  |  |  | @ Cl=0.1, Cd= | 0.010763
|  |  |  | @ Cl=0.4, Cd= | 0.010681
|  |  |  | @ Cl=0.6, Cd= | 0.011195
alpha (deg) | Cl | Cd | Cm | Cl/Cd
-20 | -1.248 | 0.09467 | -0.03 | -13.183
-19.5 | -1.252 | 0.08693 | -0.03 | -14.408
-19 | -1.254 | 0.08031 | -0.031 | -15.612
-18.5 | -1.255 | 0.07261 | -0.032 | -17.287
-18 | -1.252 | 0.06648 | -0.033 | -18.837
-17.5 | -1.253 | 0.05737 | -0.035 | -21.842
-17 | -1.246 | 0.052 | -0.036 | -23.969
-16.5 | -1.245 | 0.04313 | -0.037 | -28.878
-16 | -1.238 | 0.03739 | -0.038 | -33.12
-15.5 | -1.234 | 0.03034 | -0.04 | -40.686
-15 | -1.225 | 0.02579 | -0.041 | -47.491
-14.5 | -1.211 | 0.02175 | -0.043 | -55.685
-14 | -1.189 | 0.01967 | -0.044 | -60.422
-13.5 | -1.161 | 0.01799 | -0.045 | -64.555
-13 | -1.138 | 0.01591 | -0.047 | -71.509
-12.5 | -1.096 | 0.01526 | -0.047 | -71.79
-12 | -1.051 | 0.01479 | -0.048 | -71.051
-11.5 | -1.003 | 0.01465 | -0.049 | -68.501
-11 | -0.954 | 0.01376 | -0.05 | -69.369
-10.5 | -0.903 | 0.01411 | -0.05 | -64.008
-10 | -0.849 | 0.01323 | -0.051 | -64.198
-9.5 | -0.794 | 0.01335 | -0.052 | -59.519
-9 | -0.738 | 0.01268 | -0.053 | -58.2
-8.5 | -0.68 | 0.01211 | -0.054 | -56.183
-8 | -0.622 | 0.012 | -0.054 | -51.818
-7.5 | -0.562 | 0.0115 | -0.055 | -48.873
-7 | -0.502 | 0.01159 | -0.056 | -43.294
-6.5 | -0.441 | 0.01138 | -0.057 | -38.702
-6 | -0.379 | 0.01157 | -0.058 | -32.705
-5.5 | -0.316 | 0.01121 | -0.058 | -28.196
-5 | -0.253 | 0.01103 | -0.059 | -22.953
-4.5 | -0.19 | 0.01094 | -0.06 | -17.338
-4 | -0.126 | 0.01086 | -0.061 | -11.603
-3.5 | -0.062 | 0.01088 | -0.062 | -5.714
-3 | 0.002 | 0.01084 | -0.063 | 0.178
-2.5 | 0.066 | 0.0108 | -0.063 | 6.126
-2 | 0.13 | 0.01073 | -0.064 | 12.151
-1.5 | 0.195 | 0.01087 | -0.065 | 17.914
-1 | 0.259 | 0.01082 | -0.066 | 23.94
-0.5 | 0.323 | 0.01086 | -0.067 | 29.754
0 | 0.389 | 0.01061 | -0.068 | 36.697
0.5 | 0.454 | 0.01103 | -0.068 | 41.14
1 | 0.518 | 0.0111 | -0.069 | 46.692
1.5 | 0.582 | 0.01126 | -0.07 | 51.737
2 | 0.646 | 0.01103 | -0.071 | 58.597
2.5 | 0.71 | 0.01118 | -0.072 | 63.536
3 | 0.774 | 0.01134 | -0.072 | 68.262
3.5 | 0.838 | 0.01155 | -0.073 | 72.504
4 | 0.901 | 0.01171 | -0.074 | 76.914
4.5 | 0.964 | 0.01234 | -0.075 | 78.141
5 | 1.027 | 0.01267 | -0.076 | 81.019
5.5 | 1.089 | 0.01276 | -0.076 | 85.329
6 | 1.151 | 0.01309 | -0.077 | 87.943
6.5 | 1.213 | 0.01326 | -0.078 | 91.485
7 | 1.274 | 0.01365 | -0.079 | 93.312
7.5 | 1.334 | 0.014 | -0.08 | 95.286
8 | 1.394 | 0.01439 | -0.081 | 96.866
8.5 | 1.454 | 0.01474 | -0.081 | 98.634
9 | 1.511 | 0.01481 | -0.082 | 102.045
9.5 | 1.568 | 0.01545 | -0.083 | 101.52
10 | 1.624 | 0.01596 | -0.084 | 101.774
10.5 | 1.679 | 0.01648 | -0.084 | 101.898
11 | 1.733 | 0.0171 | -0.085 | 101.367
11.5 | 1.786 | 0.0178 | -0.086 | 100.366
12 | 1.8 | 0.01965 | -0.085 | 91.635
12.5 | 1.843 | 0.02059 | -0.085 | 89.53
13 | 1.884 | 0.02152 | -0.086 | 87.554
13.5 | 1.923 | 0.02255 | -0.086 | 85.304
14 | 1.96 | 0.02371 | -0.087 | 82.664
14.5 | 1.993 | 0.02494 | -0.087 | 79.879
15 | 2.022 | 0.02653 | -0.087 | 76.209
15.5 | 2.048 | 0.02821 | -0.087 | 72.603
16 | 2.071 | 0.03013 | -0.088 | 68.734
16.5 | 2.09 | 0.03211 | -0.088 | 65.097
17 | 2.108 | 0.03421 | -0.088 | 61.615
17.5 | 2.121 | 0.0367 | -0.089 | 57.808
18 | 2.133 | 0.03893 | -0.089 | 54.802
18.5 | 2.141 | 0.04177 | -0.089 | 51.264
19 | 2.146 | 0.0445 | -0.089 | 48.234
19.5 | 2.146 | 0.04771 | -0.089 | 44.987
20 | 2.143 | 0.0509 | -0.09 | 42.103

## 116. Re 12M Mach 0.10 (2)
BIGFOIL.COM POLAR EXPORT
GA 30A419
GA 30A419 |  |  |  | Cl Max: | 1.914 | at alpha= | 20 | deg
XFOIL ncrit=9 |  |  |  | L/D Max: | 154.948 | at alpha= | 7.5 | deg
Re: | 12000000 |  |  | Cd Min: | 0.05234 | at alpha= | 20 | deg
Mach: | 0.1 |  |  | Cl=0 at alpha= | -3.0161 | deg
|  |  |  | @ Cl=0.1, Cd= | 0.0057497
|  |  |  | @ Cl=0.4, Cd= | 0.0057265
|  |  |  | @ Cl=0.6, Cd= | 0.0059819
alpha (deg) | Cl | Cd | Cm | Cl/Cd
-20 | -1.6984 | 0.02244 | -0.0949 | -75.6863
-19.5 | -1.6748 | 0.02044 | -0.0932 | -81.9374
-19 | -1.6484 | 0.0188 | -0.0909 | -87.6809
-18.5 | -1.6168 | 0.01731 | -0.0891 | -93.4027
-18 | -1.59 | 0.01615 | -0.0855 | -98.452
-17.5 | -1.56 | 0.01522 | -0.0819 | -102.4967
-17 | -1.5251 | 0.01447 | -0.0787 | -105.3974
-16.5 | -1.489 | 0.01388 | -0.0753 | -107.2767
-16 | -1.4456 | 0.01336 | -0.0731 | -108.2036
-15.5 | -1.3998 | 0.01279 | -0.0714 | -109.4449
-15 | -1.3526 | 0.01223 | -0.0698 | -110.5969
-14.5 | -1.3032 | 0.01173 | -0.0685 | -111.0997
-14 | -1.252 | 0.01131 | -0.0675 | -110.6985
-13.5 | -1.1993 | 0.01093 | -0.0667 | -109.7255
-13 | -1.1467 | 0.01048 | -0.0659 | -109.4179
-12.5 | -1.0935 | 0.01007 | -0.0651 | -108.5899
-12 | -1.0389 | 0.00974 | -0.0646 | -106.6632
-11.5 | -0.9834 | 0.00941 | -0.0643 | -104.5058
-11 | -0.9285 | 0.00906 | -0.0638 | -102.4834
-10.5 | -0.8722 | 0.00878 | -0.0635 | -99.3394
-10 | -0.8158 | 0.00848 | -0.0633 | -96.2028
-9.5 | -0.7591 | 0.00823 | -0.0631 | -92.2357
-9 | -0.7021 | 0.00795 | -0.063 | -88.3145
-8.5 | -0.6444 | 0.00771 | -0.063 | -83.5798
-8 | -0.5865 | 0.00748 | -0.063 | -78.4091
-7.5 | -0.5285 | 0.00725 | -0.0631 | -72.8966
-7 | -0.47 | 0.00703 | -0.0633 | -66.8563
-6.5 | -0.4114 | 0.00686 | -0.0634 | -59.9708
-6 | -0.3524 | 0.00666 | -0.0637 | -52.9129
-5.5 | -0.2936 | 0.00651 | -0.0639 | -45.0998
-5 | -0.2342 | 0.00634 | -0.0643 | -36.9401
-4.5 | -0.1754 | 0.00622 | -0.0646 | -28.1994
-4 | -0.1158 | 0.00608 | -0.065 | -19.0461
-3.5 | -0.057 | 0.00595 | -0.0652 | -9.5798
-3 | 0.0019 | 0.00587 | -0.0655 | 0.32368
-2.5 | 0.0604 | 0.00577 | -0.0658 | 10.4679
-2 | 0.119 | 0.00574 | -0.0661 | 20.7317
-1.5 | 0.1774 | 0.00572 | -0.0663 | 31.014
-1 | 0.2356 | 0.00571 | -0.0665 | 41.2609
-0.5 | 0.2939 | 0.00572 | -0.0668 | 51.3811
0 | 0.352 | 0.00571 | -0.067 | 61.6462
0.5 | 0.4102 | 0.00573 | -0.0673 | 71.5881
1 | 0.4684 | 0.00577 | -0.0676 | 81.1785
1.5 | 0.526 | 0.00583 | -0.0678 | 90.223
2 | 0.5831 | 0.00594 | -0.0679 | 98.165
2.5 | 0.6396 | 0.00608 | -0.0679 | 105.1974
3 | 0.6965 | 0.00621 | -0.068 | 112.1578
3.5 | 0.7533 | 0.00635 | -0.0681 | 118.6299
4 | 0.8096 | 0.00647 | -0.0681 | 125.1314
4.5 | 0.8659 | 0.00661 | -0.0682 | 130.9985
5 | 0.9214 | 0.00679 | -0.0681 | 135.6996
5.5 | 0.9758 | 0.007 | -0.0678 | 139.4
6 | 1.0284 | 0.00718 | -0.0672 | 143.2312
6.5 | 1.0795 | 0.00727 | -0.0664 | 148.4869
7 | 1.1302 | 0.0074 | -0.0655 | 152.7297
7.5 | 1.1807 | 0.00762 | -0.0646 | 154.9475
8 | 1.2298 | 0.00794 | -0.0634 | 154.8866
8.5 | 1.2761 | 0.00828 | -0.0616 | 154.1184
9 | 1.3157 | 0.00868 | -0.0585 | 151.5783
9.5 | 1.3539 | 0.00917 | -0.0552 | 147.6445
10 | 1.4011 | 0.00974 | -0.0541 | 143.8501
10.5 | 1.4472 | 0.01034 | -0.053 | 139.9613
11 | 1.4872 | 0.01095 | -0.0506 | 135.8174
11.5 | 1.5265 | 0.01166 | -0.0484 | 130.9177
12 | 1.5633 | 0.01253 | -0.0459 | 124.7646
12.5 | 1.5982 | 0.01356 | -0.0434 | 117.8614
13 | 1.6314 | 0.01473 | -0.0409 | 110.7536
13.5 | 1.6637 | 0.01603 | -0.0386 | 103.7867
14 | 1.6954 | 0.01743 | -0.0364 | 97.2691
14.5 | 1.7243 | 0.01907 | -0.0342 | 90.4195
15 | 1.7509 | 0.02094 | -0.032 | 83.6151
15.5 | 1.7787 | 0.0228 | -0.0301 | 78.0132
16 | 1.8003 | 0.0252 | -0.028 | 71.4405
16.5 | 1.825 | 0.02745 | -0.0264 | 66.4845
17 | 1.8432 | 0.03027 | -0.0245 | 60.892
17.5 | 1.8625 | 0.03312 | -0.023 | 56.2349
18 | 1.8764 | 0.03645 | -0.0214 | 51.4787
18.5 | 1.8897 | 0.03996 | -0.0201 | 47.2898
19 | 1.9012 | 0.04368 | -0.0189 | 43.5256
19.5 | 1.906 | 0.0481 | -0.0176 | 39.6258
20 | 1.914 | 0.05234 | -0.0168 | 36.5686

## 117. Re 12M Mach 0.25 (1)
BIGFOIL.COM POLAR EXPORT
GA 30A419
GA 30A419 |  |  |  | Cl Max: | 2.058 | at alpha= | 17 | deg
JavaFoil+Calcfoil stall+Eppler ext transition |  |  |  | L/D Max: | 99.364 | at alpha= | 9 | deg
Re: | 12000000 |  |  | Cd Min: | 0.01068 | at alpha= | 0 | deg
Mach: | 0.25 |  |  | Cl=0 at alpha= | -3.0152 | deg
|  |  |  | @ Cl=0.1, Cd= | 0.01087
|  |  |  | @ Cl=0.4, Cd= | 0.01068
|  |  |  | @ Cl=0.6, Cd= | 0.011364
alpha (deg) | Cl | Cd | Cm | Cl/Cd
-20 | -0.989 | 0.12812 | -0.028 | -7.722
-19.5 | -1.019 | 0.11775 | -0.029 | -8.652
-19 | -1.045 | 0.10778 | -0.03 | -9.695
-18.5 | -1.067 | 0.09947 | -0.031 | -10.727
-18 | -1.088 | 0.08909 | -0.032 | -12.211
-17.5 | -1.105 | 0.07978 | -0.033 | -13.844
-17 | -1.118 | 0.07127 | -0.034 | -15.682
-16.5 | -1.127 | 0.06274 | -0.036 | -17.964
-16 | -1.13 | 0.05633 | -0.037 | -20.068
-15.5 | -1.133 | 0.04852 | -0.038 | -23.355
-15 | -1.134 | 0.04141 | -0.04 | -27.38
-14.5 | -1.133 | 0.03404 | -0.042 | -33.296
-14 | -1.134 | 0.02673 | -0.043 | -42.441
-13.5 | -1.125 | 0.02245 | -0.045 | -50.085
-13 | -1.107 | 0.01952 | -0.047 | -56.704
-12.5 | -1.081 | 0.018 | -0.048 | -60.065
-12 | -1.055 | 0.01576 | -0.049 | -66.935
-11.5 | -1.012 | 0.01547 | -0.05 | -65.417
-11 | -0.965 | 0.01448 | -0.051 | -66.667
-10.5 | -0.916 | 0.01481 | -0.052 | -61.841
-10 | -0.863 | 0.01381 | -0.053 | -62.503
-9.5 | -0.809 | 0.01346 | -0.053 | -60.118
-9 | -0.753 | 0.01302 | -0.054 | -57.814
-8.5 | -0.695 | 0.01219 | -0.055 | -57.012
-8 | -0.636 | 0.0123 | -0.056 | -51.69
-7.5 | -0.576 | 0.01207 | -0.057 | -47.69
-7 | -0.514 | 0.01188 | -0.058 | -43.266
-6.5 | -0.452 | 0.01164 | -0.058 | -38.801
-6 | -0.388 | 0.01141 | -0.059 | -34.03
-5.5 | -0.324 | 0.01133 | -0.06 | -28.634
-5 | -0.26 | 0.01099 | -0.061 | -23.634
-4.5 | -0.195 | 0.01106 | -0.062 | -17.613
-4 | -0.129 | 0.011 | -0.063 | -11.769
-3.5 | -0.064 | 0.011 | -0.063 | -5.803
-3 | 0.002 | 0.01093 | -0.064 | 0.181
-2.5 | 0.068 | 0.01087 | -0.065 | 6.252
-2 | 0.134 | 0.01087 | -0.066 | 12.332
-1.5 | 0.2 | 0.01095 | -0.067 | 18.265
-1 | 0.266 | 0.0109 | -0.068 | 24.408
-0.5 | 0.332 | 0.01097 | -0.069 | 30.27
0 | 0.4 | 0.01068 | -0.069 | 37.449
0.5 | 0.466 | 0.01118 | -0.07 | 41.705
1 | 0.532 | 0.01125 | -0.071 | 47.318
1.5 | 0.598 | 0.01137 | -0.072 | 52.595
2 | 0.664 | 0.01118 | -0.073 | 59.407
2.5 | 0.73 | 0.0117 | -0.074 | 62.345
3 | 0.795 | 0.01157 | -0.074 | 68.695
3.5 | 0.86 | 0.01216 | -0.075 | 70.729
4 | 0.925 | 0.01196 | -0.076 | 77.372
4.5 | 0.99 | 0.01218 | -0.077 | 81.241
5 | 1.054 | 0.01295 | -0.078 | 81.4
5.5 | 1.118 | 0.01307 | -0.079 | 85.562
6 | 1.181 | 0.01347 | -0.079 | 87.712
6.5 | 1.244 | 0.0139 | -0.08 | 89.549
7 | 1.307 | 0.01407 | -0.081 | 92.87
7.5 | 1.368 | 0.01449 | -0.082 | 94.435
8 | 1.429 | 0.01492 | -0.083 | 95.795
8.5 | 1.49 | 0.01532 | -0.084 | 97.201
9 | 1.548 | 0.01558 | -0.084 | 99.364
9.5 | 1.605 | 0.01617 | -0.085 | 99.254
10 | 1.662 | 0.01677 | -0.086 | 99.093
10.5 | 1.716 | 0.01744 | -0.087 | 98.399
11 | 1.77 | 0.01816 | -0.087 | 97.442
11.5 | 1.782 | 0.02016 | -0.086 | 88.383
12 | 1.825 | 0.02135 | -0.087 | 85.47
12.5 | 1.865 | 0.02245 | -0.087 | 83.097
13 | 1.903 | 0.02357 | -0.088 | 80.751
13.5 | 1.937 | 0.02489 | -0.088 | 77.841
14 | 1.968 | 0.02642 | -0.088 | 74.506
14.5 | 1.994 | 0.02803 | -0.089 | 71.143
15 | 2.015 | 0.0302 | -0.089 | 66.733
15.5 | 2.033 | 0.03247 | -0.089 | 62.596
16 | 2.045 | 0.03492 | -0.089 | 58.571
16.5 | 2.054 | 0.03735 | -0.09 | 54.998
17 | 2.058 | 0.04016 | -0.09 | 51.256
17.5 | 2.058 | 0.04329 | -0.09 | 47.542
18 | 2.052 | 0.04691 | -0.09 | 43.744
18.5 | 2.043 | 0.05059 | -0.09 | 40.38
19 | 2.027 | 0.05483 | -0.09 | 36.964
19.5 | 2.003 | 0.05955 | -0.09 | 33.63
20 | 1.976 | 0.06392 | -0.09 | 30.916

## 118. Re 12M Mach 0.25 (2)
BIGFOIL.COM POLAR EXPORT
GA 30A419
GA 30A419 |  |  |  | Cl Max: | 1.8658 | at alpha= | 18.5 | deg
XFOIL ncrit=9 |  |  |  | L/D Max: | 152.284 | at alpha= | 7.5 | deg
Re: | 12000000 |  |  | Cd Min: | 0.06907 | at alpha= | 20 | deg
Mach: | 0.25 |  |  | Cl=0 at alpha= | -3.0156 | deg
|  |  |  | @ Cl=0.1, Cd= | 0.005819
|  |  |  | @ Cl=0.4, Cd= | 0.005792
|  |  |  | @ Cl=0.6, Cd= | 0.0060254
alpha (deg) | Cl | Cd | Cm | Cl/Cd
-20 | -1.6176 | 0.04343 | -0.1034 | -37.2461
-19.5 | -1.6406 | 0.03435 | -0.1083 | -47.7613
-19 | -1.6416 | 0.02813 | -0.1106 | -58.3576
-18.5 | -1.6292 | 0.02407 | -0.1103 | -67.6859
-17.5 | -1.5801 | 0.01923 | -0.1057 | -82.1685
-17 | -1.553 | 0.01763 | -0.1018 | -88.0885
-16.5 | -1.5224 | 0.01628 | -0.0977 | -93.5135
-16 | -1.4874 | 0.0152 | -0.0936 | -97.8553
-15.5 | -1.4477 | 0.01434 | -0.0897 | -100.9554
-15 | -1.4075 | 0.01368 | -0.0855 | -102.8874
-14.5 | -1.3574 | 0.01307 | -0.0829 | -103.8562
-14 | -1.3069 | 0.01241 | -0.0804 | -105.3102
-13.5 | -1.2543 | 0.01181 | -0.0782 | -106.2066
-13 | -1.199 | 0.01129 | -0.0764 | -106.2002
-12.5 | -1.142 | 0.01085 | -0.075 | -105.2535
-12 | -1.0857 | 0.01038 | -0.0735 | -104.5954
-11.5 | -1.0281 | 0.00993 | -0.0722 | -103.5347
-11 | -0.9692 | 0.00958 | -0.0713 | -101.1691
-10.5 | -0.9107 | 0.00921 | -0.0703 | -98.8817
-10 | -0.8513 | 0.00886 | -0.0695 | -96.0835
-9.5 | -0.7916 | 0.00856 | -0.0688 | -92.4766
-9 | -0.7317 | 0.00826 | -0.0683 | -88.5835
-8.5 | -0.6714 | 0.00796 | -0.0678 | -84.3467
-8 | -0.6108 | 0.00771 | -0.0675 | -79.2218
-7.5 | -0.5499 | 0.00745 | -0.0673 | -73.8121
-7 | -0.4888 | 0.00722 | -0.0671 | -67.7008
-6.5 | -0.4276 | 0.00701 | -0.067 | -60.9986
-6 | -0.3661 | 0.0068 | -0.0671 | -53.8382
-5.5 | -0.3048 | 0.00663 | -0.0671 | -45.9729
-5 | -0.243 | 0.00645 | -0.0673 | -37.6744
-4.5 | -0.1819 | 0.0063 | -0.0674 | -28.873
-4 | -0.1202 | 0.00615 | -0.0676 | -19.5447
-3.5 | -0.0588 | 0.00603 | -0.0678 | -9.7512
-3 | 0.0019 | 0.00592 | -0.0679 | 0.32095
-2.5 | 0.0626 | 0.00585 | -0.0681 | 10.7009
-2 | 0.123 | 0.0058 | -0.0683 | 21.2069
-1.5 | 0.1837 | 0.00578 | -0.0684 | 31.782
-1 | 0.2439 | 0.00577 | -0.0686 | 42.2704
-0.5 | 0.3041 | 0.00576 | -0.0688 | 52.7951
0 | 0.3642 | 0.00578 | -0.0689 | 63.0104
0.5 | 0.424 | 0.0058 | -0.069 | 73.1034
1 | 0.484 | 0.00585 | -0.0692 | 82.735
1.5 | 0.5436 | 0.00593 | -0.0693 | 91.6695
2 | 0.6027 | 0.00603 | -0.0693 | 99.9502
2.5 | 0.6611 | 0.00617 | -0.0692 | 107.1475
3 | 0.7196 | 0.00631 | -0.0691 | 114.0412
3.5 | 0.7778 | 0.00647 | -0.069 | 120.2164
4 | 0.8358 | 0.00663 | -0.0688 | 126.0633
4.5 | 0.8938 | 0.00677 | -0.0686 | 132.0236
5 | 0.9509 | 0.00696 | -0.0682 | 136.6236
5.5 | 1.0072 | 0.00718 | -0.0677 | 140.2786
6 | 1.0611 | 0.00739 | -0.0668 | 143.5859
6.5 | 1.1123 | 0.00754 | -0.0654 | 147.5199
7.5 | 1.2137 | 0.00797 | -0.0623 | 152.2836
8 | 1.2583 | 0.00831 | -0.0595 | 151.42
8.5 | 1.3008 | 0.00872 | -0.0563 | 149.1743
9 | 1.3416 | 0.00925 | -0.0529 | 145.0378
9.5 | 1.3848 | 0.00987 | -0.0501 | 140.304
10 | 1.435 | 0.01059 | -0.0491 | 135.5052
10.5 | 1.4747 | 0.0114 | -0.0462 | 129.3596
11 | 1.5144 | 0.0123 | -0.0435 | 123.122
11.5 | 1.5539 | 0.0133 | -0.0409 | 116.8346
12 | 1.5909 | 0.01449 | -0.0383 | 109.793
12.5 | 1.6254 | 0.0159 | -0.0356 | 102.2264
13 | 1.6571 | 0.01755 | -0.0328 | 94.4217
13.5 | 1.6869 | 0.01941 | -0.0301 | 86.9088
14 | 1.7138 | 0.02156 | -0.0275 | 79.4898
14.5 | 1.7413 | 0.02377 | -0.0252 | 73.2562
15 | 1.7648 | 0.02639 | -0.0228 | 66.8738
15.5 | 1.7869 | 0.02917 | -0.0206 | 61.2581
16 | 1.8076 | 0.03218 | -0.0186 | 56.1715
16.5 | 1.8251 | 0.03551 | -0.0167 | 51.3968
17 | 1.8396 | 0.03916 | -0.0148 | 46.9765
17.5 | 1.8529 | 0.04305 | -0.0132 | 43.0407
18 | 1.8587 | 0.04763 | -0.0116 | 39.0237
18.5 | 1.8658 | 0.05227 | -0.0104 | 35.6954
19 | 1.8623 | 0.0579 | -0.0093 | 32.1641
19.5 | 1.8646 | 0.06316 | -0.0085 | 29.5218
20 | 1.8607 | 0.06907 | -0.0081 | 26.9393

## 119. Re 12M Mach 0.50 (1)
BIGFOIL.COM POLAR EXPORT
GA 30A419
GA 30A419 |  |  |  | Cl Max: | 1.786 | at alpha= | 11.5 | deg
JavaFoil+Calcfoil stall+Eppler ext transition |  |  |  | L/D Max: | 87.152 | at alpha= | 7.5 | deg
Re: | 12000000 |  |  | Cd Min: | 0.0112 | at alpha= | -0.5 | deg
Mach: | 0.5 |  |  | Cl=0 at alpha= | -3.0137 | deg
|  |  |  | @ Cl=0.1, Cd= | 0.011408
|  |  |  | @ Cl=0.4, Cd= | 0.011356
|  |  |  | @ Cl=0.6, Cd= | 0.012083
alpha (deg) | Cl | Cd | Cm | Cl/Cd
-20 | -1.011 | 0.20246 | -0.027 | -4.994
-19.5 | -0.982 | 0.18917 | -0.027 | -5.19
-19 | -0.955 | 0.16787 | -0.028 | -5.69
-18.5 | -0.931 | 0.14948 | -0.03 | -6.226
-18 | -0.901 | 0.14304 | -0.03 | -6.298
-17.5 | -0.87 | 0.13853 | -0.03 | -6.28
-17 | -0.838 | 0.13511 | -0.03 | -6.199
-16.5 | -0.807 | 0.1324 | -0.03 | -6.097
-16 | -0.777 | 0.12708 | -0.03 | -6.115
-15.5 | -0.746 | 0.12255 | -0.03 | -6.086
-15 | -0.72 | 0.11672 | -0.032 | -6.173
-14.5 | -0.694 | 0.10615 | -0.034 | -6.54
-14 | -0.665 | 0.09973 | -0.034 | -6.671
-13.5 | -0.633 | 0.09675 | -0.034 | -6.541
-13 | -0.601 | 0.09358 | -0.034 | -6.426
-12.5 | -0.569 | 0.09211 | -0.033 | -6.179
-12 | -0.54 | 0.09342 | -0.033 | -5.775
-11.5 | -0.513 | 0.08223 | -0.036 | -6.243
-11 | -0.489 | 0.06961 | -0.039 | -7.027
-10.5 | -0.701 | 0.04071 | -0.049 | -17.213
-10 | -0.769 | 0.02673 | -0.054 | -28.758
-9.5 | -0.793 | 0.01847 | -0.058 | -42.944
-9 | -0.78 | 0.01599 | -0.061 | -48.753
-8.5 | -0.735 | 0.01557 | -0.061 | -47.217
-8 | -0.683 | 0.01365 | -0.062 | -50.025
-7.5 | -0.624 | 0.01401 | -0.063 | -44.565
-7 | -0.562 | 0.01293 | -0.064 | -43.478
-6.5 | -0.497 | 0.01263 | -0.065 | -39.312
-6 | -0.429 | 0.01263 | -0.066 | -33.968
-5.5 | -0.359 | 0.01152 | -0.067 | -31.199
-5 | -0.289 | 0.01131 | -0.068 | -25.523
-4.5 | -0.217 | 0.01168 | -0.069 | -18.547
-4 | -0.144 | 0.01147 | -0.07 | -12.559
-3.5 | -0.071 | 0.01134 | -0.071 | -6.275
-3 | 0.002 | 0.01142 | -0.072 | 0.193
-2.5 | 0.076 | 0.01135 | -0.073 | 6.682
-2 | 0.15 | 0.01153 | -0.074 | 12.972
-1.5 | 0.223 | 0.01136 | -0.075 | 19.661
-1 | 0.297 | 0.01141 | -0.076 | 26.038
-0.5 | 0.371 | 0.0112 | -0.077 | 33.099
0 | 0.447 | 0.01161 | -0.078 | 38.497
0.5 | 0.521 | 0.01193 | -0.078 | 43.645
1 | 0.594 | 0.01208 | -0.079 | 49.184
1.5 | 0.668 | 0.01212 | -0.08 | 55.094
2 | 0.741 | 0.01181 | -0.081 | 62.704
2.5 | 0.814 | 0.01265 | -0.082 | 64.318
3 | 0.886 | 0.013 | -0.083 | 68.17
3.5 | 0.959 | 0.01273 | -0.084 | 75.325
4 | 1.031 | 0.01362 | -0.085 | 75.697
4.5 | 1.102 | 0.01403 | -0.086 | 78.513
5 | 1.172 | 0.01475 | -0.087 | 79.473
5.5 | 1.242 | 0.01459 | -0.088 | 85.133
6 | 1.311 | 0.0152 | -0.089 | 86.25
6.5 | 1.379 | 0.01609 | -0.09 | 85.676
7 | 1.445 | 0.01664 | -0.091 | 86.82
7.5 | 1.509 | 0.01732 | -0.091 | 87.152
8 | 1.541 | 0.01905 | -0.09 | 80.919
8.5 | 1.595 | 0.02026 | -0.091 | 78.722
9 | 1.644 | 0.02122 | -0.092 | 77.476
9.5 | 1.688 | 0.02272 | -0.092 | 74.301
10 | 1.725 | 0.0245 | -0.092 | 70.426
10.5 | 1.755 | 0.0269 | -0.093 | 65.246
11 | 1.775 | 0.02959 | -0.093 | 59.995
11.5 | 1.786 | 0.03236 | -0.093 | 55.2
12 | 1.779 | 0.03567 | -0.093 | 49.866
12.5 | 1.735 | 0.03985 | -0.093 | 43.553
13 | 1.627 | 0.04698 | -0.093 | 34.631
13.5 | 1.09 | 0.06719 | -0.09 | 16.218
14 | 1.12 | 0.06841 | -0.09 | 16.372
14.5 | 1.137 | 0.07901 | -0.089 | 14.395
15 | 1.132 | 0.10406 | -0.083 | 10.879
15.5 | 1.129 | 0.12936 | -0.076 | 8.73
16 | 1.168 | 0.13017 | -0.079 | 8.972
16.5 | 1.196 | 0.13895 | -0.08 | 8.608

## 120. Re 12M Mach 0.50 (2)
BIGFOIL.COM POLAR EXPORT
GA 30A419
GA 30A419 |  |  |  | Cl Max: | 1.7277 | at alpha= | 15 | deg
XFOIL ncrit=9 |  |  |  | L/D Max: | 133.987 | at alpha= | 5 | deg
Re: | 12000000 |  |  | Cd Min: | 0.13995 | at alpha= | 20 | deg
Mach: | 0.5 |  |  | Cl=0 at alpha= | -3.0155 | deg
|  |  |  | @ Cl=0.1, Cd= | 0.0061299
|  |  |  | @ Cl=0.4, Cd= | 0.00607
|  |  |  | @ Cl=0.6, Cd= | 0.0062598
alpha (deg) | Cl | Cd | Cm | Cl/Cd
-16.5 | -0.8092 | 0.1133 | -0.0814 | -7.1421
-16 | -0.8451 | 0.10184 | -0.0893 | -8.2983
-15.5 | -0.8785 | 0.09101 | -0.0966 | -9.6528
-15 | -0.9138 | 0.08046 | -0.1034 | -11.3572
-14.5 | -0.9509 | 0.07022 | -0.1098 | -13.5417
-14 | -0.9893 | 0.06016 | -0.1158 | -16.4445
-13.5 | -1.0291 | 0.05006 | -0.1215 | -20.5573
-13 | -1.0684 | 0.03967 | -0.1277 | -26.9322
-12.5 | -1.1016 | 0.02807 | -0.1372 | -39.2447
-12 | -1.1311 | 0.02027 | -0.1384 | -55.8017
-11.5 | -1.1484 | 0.01581 | -0.1305 | -72.6376
-11 | -1.1412 | 0.01328 | -0.1192 | -85.9337
-10.5 | -1.0892 | 0.01175 | -0.1116 | -92.6979
-10 | -1.0212 | 0.01088 | -0.106 | -93.8603
-9.5 | -0.9483 | 0.01025 | -0.1015 | -92.5171
-9 | -0.8744 | 0.0097 | -0.0977 | -90.1443
-8.5 | -0.8005 | 0.00923 | -0.0943 | -86.7281
-8 | -0.7256 | 0.0088 | -0.0916 | -82.4545
-7.5 | -0.6516 | 0.00842 | -0.0892 | -77.3872
-7 | -0.5778 | 0.00805 | -0.0871 | -71.7764
-6.5 | -0.5041 | 0.00771 | -0.0853 | -65.3826
-6 | -0.4311 | 0.00744 | -0.0838 | -57.9435
-5.5 | -0.3575 | 0.00716 | -0.0827 | -49.9302
-5 | -0.2851 | 0.00693 | -0.0816 | -41.14
-4.5 | -0.2123 | 0.0067 | -0.0809 | -31.6866
-4 | -0.1405 | 0.00655 | -0.0802 | -21.4504
-3.5 | -0.0688 | 0.00637 | -0.0797 | -10.8006
-3 | 0.0022 | 0.00624 | -0.0792 | 0.35256
-2.5 | 0.0721 | 0.00615 | -0.0787 | 11.7236
-2 | 0.1414 | 0.0061 | -0.0782 | 23.1803
-1.5 | 0.2106 | 0.00609 | -0.0777 | 34.5813
-1 | 0.2797 | 0.00607 | -0.0774 | 46.0791
-0.5 | 0.3485 | 0.00607 | -0.077 | 57.4135
0 | 0.4172 | 0.00607 | -0.0766 | 68.7315
0.5 | 0.4856 | 0.00611 | -0.0762 | 79.4763
1 | 0.5533 | 0.00619 | -0.0757 | 89.3861
1.5 | 0.6202 | 0.00629 | -0.075 | 98.601
2 | 0.6868 | 0.00643 | -0.0742 | 106.8118
2.5 | 0.7528 | 0.0066 | -0.0732 | 114.0606
3 | 0.8174 | 0.00681 | -0.0719 | 120.0294
3.5 | 0.8805 | 0.00706 | -0.0703 | 124.7167
4 | 0.9431 | 0.00727 | -0.0685 | 129.7249
4.5 | 1.004 | 0.00754 | -0.0663 | 133.1565
5 | 1.0518 | 0.00785 | -0.0614 | 133.9873
5.5 | 1.1078 | 0.0083 | -0.0583 | 133.4699
6 | 1.1633 | 0.00881 | -0.0551 | 132.0431
6.5 | 1.2175 | 0.00931 | -0.0518 | 130.7734
7 | 1.2686 | 0.00988 | -0.0482 | 128.4008
7.5 | 1.3176 | 0.01064 | -0.0443 | 123.8346
8 | 1.362 | 0.01168 | -0.0397 | 116.6096
8.5 | 1.4039 | 0.01305 | -0.0349 | 107.5785
9 | 1.4529 | 0.01472 | -0.0321 | 98.7024
9.5 | 1.4954 | 0.0166 | -0.0284 | 90.0843
10 | 1.5349 | 0.01879 | -0.0247 | 81.6871
10.5 | 1.5734 | 0.02113 | -0.0211 | 74.4628
11 | 1.6083 | 0.02379 | -0.0174 | 67.604
11.5 | 1.6345 | 0.02708 | -0.0136 | 60.3582
12 | 1.6585 | 0.03061 | -0.0098 | 54.1816
12.5 | 1.6752 | 0.03474 | -0.0061 | 48.2211
13 | 1.69 | 0.03912 | -0.0027 | 43.2004
13.5 | 1.7058 | 0.04356 | 0.0004 | 39.1598
14 | 1.7162 | 0.04852 | 0.0032 | 35.371
14.5 | 1.7207 | 0.05404 | 0.0057 | 31.8412
15 | 1.7277 | 0.0595 | 0.0079 | 29.037
15.5 | 1.7275 | 0.06566 | 0.0096 | 26.3098
16 | 1.722 | 0.07238 | 0.0107 | 23.7911
16.5 | 1.7154 | 0.07936 | 0.0114 | 21.6154
17 | 1.7001 | 0.08719 | 0.0114 | 19.4988
17.5 | 1.6869 | 0.09508 | 0.0108 | 17.7419
18 | 1.6684 | 0.10357 | 0.0094 | 16.1089
18.5 | 1.6493 | 0.11242 | 0.0073 | 14.6709
19 | 1.6299 | 0.12151 | 0.0044 | 13.4137
19.5 | 1.6122 | 0.13071 | 0.0009 | 12.3342
20 | 1.5976 | 0.13995 | -0.0031 | 11.4155

## 121. Re 14M Mach 0.00 (1)
BIGFOIL.COM POLAR EXPORT
GA 30A419
GA 30A419 |  |  |  | Cl Max: | 2.166 | at alpha= | 19.5 | deg
JavaFoil+Calcfoil stall+Eppler ext transition |  |  |  | L/D Max: | 103.871 | at alpha= | 9.5 | deg
Re: | 14000000 |  |  | Cd Min: | 0.01054 | at alpha= | -0.5 | deg
Mach: | 0 |  |  | Cl=0 at alpha= | -3.0156 | deg
|  |  |  | @ Cl=0.1, Cd= | 0.010786
|  |  |  | @ Cl=0.4, Cd= | 0.010914
|  |  |  | @ Cl=0.6, Cd= | 0.011179
alpha (deg) | Cl | Cd | Cm | Cl/Cd
-20 | -1.283 | 0.08726 | -0.03 | -14.705
-19.5 | -1.284 | 0.0804 | -0.031 | -15.974
-19 | -1.284 | 0.07328 | -0.032 | -17.526
-18.5 | -1.282 | 0.06672 | -0.033 | -19.217
-18 | -1.277 | 0.06068 | -0.034 | -21.05
-17.5 | -1.275 | 0.05308 | -0.035 | -24.01
-17 | -1.27 | 0.04589 | -0.036 | -27.671
-16.5 | -1.27 | 0.0374 | -0.038 | -33.952
-16 | -1.26 | 0.03268 | -0.039 | -38.549
-15.5 | -1.258 | 0.02593 | -0.041 | -48.523
-15 | -1.243 | 0.02244 | -0.042 | -55.375
-14.5 | -1.222 | 0.02047 | -0.043 | -59.701
-14 | -1.197 | 0.0183 | -0.044 | -65.428
-13.5 | -1.179 | 0.01601 | -0.046 | -73.636
-13 | -1.138 | 0.01548 | -0.046 | -73.488
-12.5 | -1.095 | 0.0148 | -0.047 | -73.974
-12 | -1.049 | 0.01471 | -0.048 | -71.286
-11.5 | -1.001 | 0.01389 | -0.049 | -72.094
-11 | -0.952 | 0.01388 | -0.049 | -68.568
-10.5 | -0.9 | 0.01307 | -0.05 | -68.869
-10 | -0.847 | 0.01341 | -0.051 | -63.122
-9.5 | -0.792 | 0.01304 | -0.052 | -60.701
-9 | -0.735 | 0.01242 | -0.053 | -59.217
-8.5 | -0.678 | 0.01217 | -0.053 | -55.715
-8 | -0.619 | 0.01189 | -0.054 | -52.068
-7.5 | -0.56 | 0.01156 | -0.055 | -48.414
-7 | -0.5 | 0.01112 | -0.056 | -44.922
-6.5 | -0.438 | 0.01161 | -0.057 | -37.776
-6 | -0.377 | 0.01141 | -0.057 | -33.029
-5.5 | -0.315 | 0.01108 | -0.058 | -28.389
-5 | -0.252 | 0.01095 | -0.059 | -23.003
-4.5 | -0.189 | 0.01082 | -0.06 | -17.458
-4 | -0.125 | 0.01079 | -0.061 | -11.629
-3.5 | -0.062 | 0.01079 | -0.061 | -5.731
-3 | 0.002 | 0.01074 | -0.062 | 0.179
-2.5 | 0.066 | 0.01068 | -0.063 | 6.162
-2 | 0.13 | 0.01088 | -0.064 | 11.932
-1.5 | 0.194 | 0.01074 | -0.065 | 18.038
-1 | 0.258 | 0.01093 | -0.066 | 23.572
-0.5 | 0.322 | 0.01054 | -0.066 | 30.523
0 | 0.388 | 0.01088 | -0.067 | 35.621
0.5 | 0.452 | 0.01106 | -0.068 | 40.842
1 | 0.516 | 0.01105 | -0.069 | 46.664
1.5 | 0.579 | 0.01113 | -0.07 | 52.044
2 | 0.643 | 0.01128 | -0.07 | 57.026
2.5 | 0.707 | 0.01115 | -0.071 | 63.403
3 | 0.77 | 0.01159 | -0.072 | 66.443
3.5 | 0.834 | 0.01147 | -0.073 | 72.687
4 | 0.897 | 0.01196 | -0.074 | 74.936
4.5 | 0.959 | 0.01188 | -0.075 | 80.762
5 | 1.022 | 0.01258 | -0.075 | 81.211
5.5 | 1.084 | 0.01286 | -0.076 | 84.273
6 | 1.146 | 0.01295 | -0.077 | 88.491
6.5 | 1.207 | 0.01312 | -0.078 | 92.019
7 | 1.268 | 0.0134 | -0.079 | 94.623
7.5 | 1.328 | 0.01392 | -0.079 | 95.398
8 | 1.388 | 0.0141 | -0.08 | 98.416
8.5 | 1.447 | 0.01456 | -0.081 | 99.39
9 | 1.505 | 0.01512 | -0.082 | 99.48
9.5 | 1.561 | 0.01503 | -0.082 | 103.871
10 | 1.617 | 0.01562 | -0.083 | 103.56
10.5 | 1.672 | 0.01615 | -0.084 | 103.523
11 | 1.726 | 0.01682 | -0.085 | 102.633
11.5 | 1.779 | 0.01738 | -0.085 | 102.346
12 | 1.83 | 0.01795 | -0.086 | 101.99
12.5 | 1.841 | 0.01994 | -0.085 | 92.312
13 | 1.882 | 0.02081 | -0.085 | 90.452
13.5 | 1.922 | 0.02177 | -0.086 | 88.274
14 | 1.959 | 0.02279 | -0.086 | 85.988
14.5 | 1.993 | 0.02399 | -0.087 | 83.085
15 | 2.023 | 0.02547 | -0.087 | 79.441
15.5 | 2.051 | 0.02703 | -0.087 | 75.881
16 | 2.075 | 0.02869 | -0.088 | 72.339
16.5 | 2.097 | 0.03058 | -0.088 | 68.58
17 | 2.116 | 0.03251 | -0.088 | 65.085
17.5 | 2.132 | 0.03471 | -0.088 | 61.411
18 | 2.145 | 0.03701 | -0.089 | 57.965
18.5 | 2.155 | 0.03965 | -0.089 | 54.354
19 | 2.163 | 0.04222 | -0.089 | 51.225
19.5 | 2.166 | 0.04493 | -0.089 | 48.197
20 | 2.165 | 0.0482 | -0.09 | 44.917

## 122. Re 14M Mach 0.00 (2)
BIGFOIL.COM POLAR EXPORT
GA 30A419
GA 30A419 |  |  |  | Cl Max: | 1.935 | at alpha= | 20 | deg
XFOIL ncrit=9 |  |  |  | L/D Max: | 155.82 | at alpha= | 8 | deg
Re: | 14000000 |  |  | Cd Min: | 0.04822 | at alpha= | 20 | deg
Mach: | 0 |  |  | Cl=0 at alpha= | -3.0111 | deg
|  |  |  | @ Cl=0.1, Cd= | 0.0056822
|  |  |  | @ Cl=0.4, Cd= | 0.0056572
|  |  |  | @ Cl=0.6, Cd= | 0.0059359
alpha (deg) | Cl | Cd | Cm | Cl/Cd
-20 | -1.7158 | 0.0198 | -0.0896 | -86.6566
-19.5 | -1.6887 | 0.01834 | -0.0874 | -92.0774
-19 | -1.6554 | 0.01711 | -0.0858 | -96.7504
-18.5 | -1.6263 | 0.01601 | -0.0828 | -101.5803
-18 | -1.5978 | 0.0151 | -0.0792 | -105.8146
-17.5 | -1.5652 | 0.01433 | -0.0759 | -109.2254
-17 | -1.5307 | 0.0137 | -0.0726 | -111.7299
-16.5 | -1.4888 | 0.01319 | -0.0705 | -112.8734
-16 | -1.4425 | 0.01271 | -0.069 | -113.4933
-15.5 | -1.3952 | 0.01223 | -0.0677 | -114.0801
-15 | -1.3473 | 0.01172 | -0.0665 | -114.9573
-14.5 | -1.2979 | 0.01126 | -0.0655 | -115.2664
-14 | -1.2466 | 0.01085 | -0.0647 | -114.894
-13.5 | -1.1939 | 0.01049 | -0.0641 | -113.8132
-13 | -1.141 | 0.01013 | -0.0636 | -112.6357
-12.5 | -1.088 | 0.00972 | -0.063 | -111.9342
-12 | -1.0338 | 0.00939 | -0.0626 | -110.0958
-11.5 | -0.9786 | 0.00912 | -0.0624 | -107.3026
-11 | -0.9236 | 0.00879 | -0.0621 | -105.0739
-10.5 | -0.868 | 0.00851 | -0.062 | -101.9976
-10 | -0.8119 | 0.00827 | -0.0618 | -98.1741
-9.5 | -0.7555 | 0.00799 | -0.0618 | -94.5557
-9 | -0.6987 | 0.00775 | -0.0618 | -90.1548
-8.5 | -0.6412 | 0.00751 | -0.0619 | -85.3795
-8 | -0.5839 | 0.00729 | -0.062 | -80.096
-7.5 | -0.526 | 0.00706 | -0.0622 | -74.5042
-7 | -0.468 | 0.00688 | -0.0624 | -68.0233
-6.5 | -0.4093 | 0.0067 | -0.0627 | -61.0896
-6 | -0.351 | 0.00655 | -0.0629 | -53.5878
-5.5 | -0.2921 | 0.00637 | -0.0633 | -45.8556
-5 | -0.2336 | 0.00624 | -0.0636 | -37.4359
-4.5 | -0.1747 | 0.00607 | -0.064 | -28.7809
-4 | -0.1161 | 0.00597 | -0.0643 | -19.4472
-3.5 | -0.0572 | 0.00587 | -0.0647 | -9.7445
-3 | 0.0013 | 0.00577 | -0.065 | 0.2253
-2.5 | 0.0596 | 0.00571 | -0.0653 | 10.4378
-2 | 0.1177 | 0.00567 | -0.0656 | 20.7584
-1.5 | 0.1758 | 0.00565 | -0.0659 | 31.115
-1 | 0.234 | 0.00566 | -0.0662 | 41.3428
-0.5 | 0.2922 | 0.00564 | -0.0665 | 51.8085
0 | 0.3502 | 0.00564 | -0.0668 | 62.0922
0.5 | 0.4081 | 0.00566 | -0.0671 | 72.1025
1 | 0.4657 | 0.0057 | -0.0673 | 81.7018
1.5 | 0.5231 | 0.00577 | -0.0676 | 90.6586
2 | 0.58 | 0.00589 | -0.0677 | 98.472
2.5 | 0.6366 | 0.00602 | -0.0678 | 105.7475
3 | 0.6934 | 0.00613 | -0.068 | 113.1158
3.5 | 0.75 | 0.00624 | -0.0682 | 120.1923
4 | 0.806 | 0.00638 | -0.0682 | 126.3323
4.5 | 0.8615 | 0.00655 | -0.0682 | 131.5267
5 | 0.9167 | 0.00674 | -0.0681 | 136.0089
5.5 | 0.9708 | 0.00696 | -0.0679 | 139.4828
6 | 1.0238 | 0.00718 | -0.0675 | 142.5905
6.5 | 1.0757 | 0.00731 | -0.067 | 147.1546
7 | 1.1266 | 0.00744 | -0.0662 | 151.4247
7.5 | 1.1767 | 0.00761 | -0.0654 | 154.6255
8 | 1.2263 | 0.00787 | -0.0644 | 155.8196
8.5 | 1.2743 | 0.00819 | -0.0632 | 155.5922
9 | 1.3185 | 0.00854 | -0.0612 | 154.3911
9.5 | 1.3568 | 0.00891 | -0.0579 | 152.2783
10 | 1.3961 | 0.00937 | -0.055 | 148.9968
10.5 | 1.4464 | 0.00992 | -0.0548 | 145.8065
11 | 1.4874 | 0.01054 | -0.0528 | 141.1195
11.5 | 1.5253 | 0.01123 | -0.0504 | 135.8237
12 | 1.5633 | 0.012 | -0.0481 | 130.275
12.5 | 1.5997 | 0.01287 | -0.0459 | 124.2968
13 | 1.6342 | 0.0139 | -0.0436 | 117.5683
13.5 | 1.6669 | 0.01507 | -0.0412 | 110.6105
14 | 1.6978 | 0.01642 | -0.0389 | 103.3983
14.5 | 1.7292 | 0.0178 | -0.0369 | 97.1461
15 | 1.7585 | 0.01938 | -0.0349 | 90.7379
15.5 | 1.7853 | 0.02119 | -0.0328 | 84.252
16 | 1.8115 | 0.02311 | -0.031 | 78.386
16.5 | 1.8346 | 0.02536 | -0.0292 | 72.3423
17 | 1.8562 | 0.02776 | -0.0274 | 66.866
17.5 | 1.8755 | 0.03046 | -0.0258 | 61.5726
18 | 1.8918 | 0.03347 | -0.0242 | 56.5223
18.5 | 1.9081 | 0.03654 | -0.0228 | 52.2195
19 | 1.9176 | 0.04031 | -0.0214 | 47.5713
19.5 | 1.9292 | 0.04396 | -0.0203 | 43.8854
20 | 1.935 | 0.04822 | -0.0192 | 40.1286

## 123. Re 14M Mach 0.10 (1)
BIGFOIL.COM POLAR EXPORT
GA 30A419
GA 30A419 |  |  |  | Cl Max: | 2.149 | at alpha= | 19 | deg
JavaFoil+Calcfoil stall+Eppler ext transition |  |  |  | L/D Max: | 103.091 | at alpha= | 10 | deg
Re: | 14000000 |  |  | Cd Min: | 0.01052 | at alpha= | -0.5 | deg
Mach: | 0.1 |  |  | Cl=0 at alpha= | -3.0156 | deg
|  |  |  | @ Cl=0.1, Cd= | 0.010775
|  |  |  | @ Cl=0.4, Cd= | 0.010937
|  |  |  | @ Cl=0.6, Cd= | 0.011189
alpha (deg) | Cl | Cd | Cm | Cl/Cd
-20 | -1.252 | 0.09155 | -0.03 | -13.674
-19.5 | -1.254 | 0.08559 | -0.031 | -14.651
-19 | -1.258 | 0.07721 | -0.032 | -16.292
-18.5 | -1.259 | 0.07026 | -0.033 | -17.915
-18 | -1.256 | 0.0642 | -0.033 | -19.563
-17.5 | -1.256 | 0.05608 | -0.035 | -22.394
-17 | -1.251 | 0.04942 | -0.036 | -25.311
-16.5 | -1.245 | 0.04312 | -0.037 | -28.876
-16 | -1.243 | 0.03564 | -0.039 | -34.885
-15.5 | -1.24 | 0.02908 | -0.04 | -42.627
-15 | -1.233 | 0.02373 | -0.042 | -51.931
-14.5 | -1.215 | 0.02136 | -0.043 | -56.847
-14 | -1.193 | 0.01885 | -0.044 | -63.286
-13.5 | -1.164 | 0.01755 | -0.045 | -66.298
-13 | -1.138 | 0.01565 | -0.047 | -72.732
-12.5 | -1.096 | 0.01501 | -0.047 | -72.984
-12 | -1.051 | 0.01495 | -0.048 | -70.258
-11.5 | -1.003 | 0.01403 | -0.049 | -71.511
-11 | -0.954 | 0.01392 | -0.05 | -68.577
-10.5 | -0.903 | 0.01316 | -0.05 | -68.599
-10 | -0.849 | 0.01347 | -0.051 | -63.06
-9.5 | -0.794 | 0.01313 | -0.052 | -60.515
-9 | -0.738 | 0.01255 | -0.053 | -58.81
-8.5 | -0.681 | 0.01225 | -0.054 | -55.565
-8 | -0.622 | 0.01197 | -0.054 | -51.936
-7.5 | -0.562 | 0.01169 | -0.055 | -48.119
-7 | -0.502 | 0.01113 | -0.056 | -45.108
-6.5 | -0.441 | 0.01161 | -0.057 | -37.948
-6 | -0.379 | 0.01148 | -0.058 | -32.987
-5.5 | -0.316 | 0.01115 | -0.058 | -28.338
-5 | -0.253 | 0.01093 | -0.059 | -23.168
-4.5 | -0.19 | 0.01092 | -0.06 | -17.382
-4 | -0.126 | 0.01084 | -0.061 | -11.63
-3.5 | -0.062 | 0.01076 | -0.062 | -5.778
-3 | 0.002 | 0.01076 | -0.063 | 0.179
-2.5 | 0.066 | 0.01069 | -0.063 | 6.185
-2 | 0.13 | 0.01085 | -0.064 | 12.019
-1.5 | 0.195 | 0.01072 | -0.065 | 18.174
-1 | 0.259 | 0.01086 | -0.066 | 23.839
-0.5 | 0.323 | 0.01052 | -0.067 | 30.735
0 | 0.389 | 0.01091 | -0.068 | 35.687
0.5 | 0.454 | 0.01107 | -0.068 | 40.995
1 | 0.518 | 0.01106 | -0.069 | 46.857
1.5 | 0.582 | 0.01115 | -0.07 | 52.219
2 | 0.646 | 0.01129 | -0.071 | 57.254
2.5 | 0.71 | 0.01116 | -0.072 | 63.666
3 | 0.774 | 0.01128 | -0.072 | 68.598
3.5 | 0.838 | 0.01144 | -0.073 | 73.187
4 | 0.901 | 0.01204 | -0.074 | 74.823
4.5 | 0.964 | 0.01185 | -0.075 | 81.378
5 | 1.027 | 0.01265 | -0.076 | 81.141
5.5 | 1.089 | 0.01293 | -0.077 | 84.23
6 | 1.151 | 0.01296 | -0.077 | 88.837
6.5 | 1.213 | 0.01319 | -0.078 | 91.958
7 | 1.274 | 0.0135 | -0.079 | 94.373
7.5 | 1.334 | 0.01402 | -0.08 | 95.139
8 | 1.394 | 0.0142 | -0.081 | 98.172
8.5 | 1.454 | 0.01464 | -0.081 | 99.253
9 | 1.511 | 0.01527 | -0.082 | 98.95
9.5 | 1.568 | 0.01526 | -0.083 | 102.755
10 | 1.624 | 0.01576 | -0.084 | 103.091
10.5 | 1.679 | 0.0163 | -0.084 | 102.996
11 | 1.733 | 0.01696 | -0.085 | 102.226
11.5 | 1.786 | 0.01765 | -0.086 | 101.194
12 | 1.837 | 0.01811 | -0.087 | 101.437
12.5 | 1.845 | 0.02021 | -0.085 | 91.299
13 | 1.886 | 0.02118 | -0.086 | 89.076
13.5 | 1.926 | 0.02212 | -0.086 | 87.055
14 | 1.963 | 0.02318 | -0.087 | 84.681
14.5 | 1.995 | 0.02454 | -0.087 | 81.293
15 | 2.025 | 0.026 | -0.088 | 77.861
15.5 | 2.051 | 0.02763 | -0.088 | 74.221
16 | 2.074 | 0.02937 | -0.088 | 70.609
16.5 | 2.093 | 0.03133 | -0.088 | 66.822
17 | 2.111 | 0.03336 | -0.089 | 63.26
17.5 | 2.124 | 0.03567 | -0.089 | 59.56
18 | 2.135 | 0.03821 | -0.089 | 55.88
18.5 | 2.144 | 0.04085 | -0.089 | 52.483
19 | 2.149 | 0.04355 | -0.089 | 49.345
19.5 | 2.149 | 0.04673 | -0.09 | 45.981
20 | 2.146 | 0.04989 | -0.09 | 43.004

## 124. Re 14M Mach 0.10 (2)
BIGFOIL.COM POLAR EXPORT
GA 30A419
GA 30A419 |  |  |  | Cl Max: | 1.9267 | at alpha= | 20 | deg
XFOIL ncrit=9 |  |  |  | L/D Max: | 155.29 | at alpha= | 8 | deg
Re: | 14000000 |  |  | Cd Min: | 0.05116 | at alpha= | 20 | deg
Mach: | 0.1 |  |  | Cl=0 at alpha= | -3.0119 | deg
|  |  |  | @ Cl=0.1, Cd= | 0.0056926
|  |  |  | @ Cl=0.4, Cd= | 0.0056745
|  |  |  | @ Cl=0.6, Cd= | 0.0059375
alpha (deg) | Cl | Cd | Cm | Cl/Cd
-20 | -1.7185 | 0.02113 | -0.094 | -81.3299
-19.5 | -1.6932 | 0.01934 | -0.092 | -87.5491
-19 | -1.6634 | 0.01792 | -0.0899 | -92.8237
-18.5 | -1.6305 | 0.01675 | -0.0876 | -97.3433
-18 | -1.6031 | 0.01572 | -0.0838 | -101.9784
-17.5 | -1.5712 | 0.01482 | -0.0804 | -106.0189
-17 | -1.5367 | 0.01406 | -0.077 | -109.2959
-16.5 | -1.4998 | 0.01349 | -0.0738 | -111.1787
-16 | -1.4542 | 0.01296 | -0.0719 | -112.2068
-15.5 | -1.4062 | 0.01249 | -0.0705 | -112.5861
-15 | -1.3578 | 0.01197 | -0.0691 | -113.4336
-14.5 | -1.3084 | 0.01146 | -0.0678 | -114.171
-14 | -1.2572 | 0.01101 | -0.0668 | -114.1871
-13.5 | -1.2042 | 0.01062 | -0.066 | -113.3898
-13 | -1.1504 | 0.01027 | -0.0653 | -112.0156
-12.5 | -1.0969 | 0.00985 | -0.0646 | -111.3604
-12 | -1.0424 | 0.00949 | -0.0641 | -109.8419
-11.5 | -0.9868 | 0.0092 | -0.0637 | -107.2609
-11 | -0.9309 | 0.00888 | -0.0634 | -104.8311
-10.5 | -0.875 | 0.00857 | -0.0631 | -102.1004
-10 | -0.8182 | 0.00834 | -0.0629 | -98.1055
-9.5 | -0.7614 | 0.00804 | -0.0628 | -94.7015
-9 | -0.7039 | 0.0078 | -0.0627 | -90.2436
-8.5 | -0.6462 | 0.00755 | -0.0627 | -85.5894
-8 | -0.5883 | 0.00732 | -0.0628 | -80.3689
-7.5 | -0.5299 | 0.00709 | -0.0629 | -74.7391
-7 | -0.4714 | 0.00692 | -0.063 | -68.1214
-6.5 | -0.4123 | 0.00672 | -0.0633 | -61.3542
-6 | -0.3535 | 0.00657 | -0.0635 | -53.8052
-5.5 | -0.2942 | 0.00639 | -0.0639 | -46.0407
-5 | -0.2352 | 0.00626 | -0.0641 | -37.5719
-4.5 | -0.1758 | 0.00609 | -0.0645 | -28.867
-4 | -0.1168 | 0.00599 | -0.0648 | -19.4992
-3.5 | -0.0576 | 0.00588 | -0.0651 | -9.7959
-3 | 0.0014 | 0.00578 | -0.0655 | 0.24221
-2.5 | 0.06 | 0.00572 | -0.0657 | 10.4895
-2 | 0.1184 | 0.00568 | -0.066 | 20.8451
-1.5 | 0.1769 | 0.00566 | -0.0662 | 31.2544
-1 | 0.2355 | 0.00567 | -0.0665 | 41.5344
-0.5 | 0.2941 | 0.00565 | -0.0669 | 52.0531
0 | 0.3524 | 0.00565 | -0.0671 | 62.3717
0.5 | 0.4107 | 0.00568 | -0.0674 | 72.3063
1 | 0.4686 | 0.00571 | -0.0677 | 82.0665
1.5 | 0.5264 | 0.00578 | -0.0679 | 91.0727
2 | 0.5836 | 0.0059 | -0.068 | 98.9153
2.5 | 0.6405 | 0.00603 | -0.0681 | 106.2189
3 | 0.6977 | 0.00614 | -0.0682 | 113.6319
3.5 | 0.7546 | 0.00626 | -0.0684 | 120.5431
4 | 0.8109 | 0.0064 | -0.0684 | 126.7031
4.5 | 0.8668 | 0.00657 | -0.0683 | 131.933
5 | 0.9222 | 0.00676 | -0.0682 | 136.4201
5.5 | 0.9767 | 0.00699 | -0.0679 | 139.7282
6 | 1.0299 | 0.00721 | -0.0675 | 142.8433
6.5 | 1.0821 | 0.00736 | -0.0669 | 147.0245
7 | 1.1331 | 0.00749 | -0.0661 | 151.2817
7.5 | 1.1833 | 0.00766 | -0.0651 | 154.4778
8 | 1.233 | 0.00794 | -0.064 | 155.2897
8.5 | 1.2805 | 0.00826 | -0.0626 | 155.0242
9 | 1.3222 | 0.00861 | -0.0599 | 153.5656
9.5 | 1.3616 | 0.00902 | -0.0568 | 150.9534
10 | 1.4015 | 0.0095 | -0.0539 | 147.5263
10.5 | 1.4531 | 0.01007 | -0.0539 | 144.2999
11 | 1.4931 | 0.01071 | -0.0516 | 139.4118
11.5 | 1.5313 | 0.01145 | -0.0491 | 133.738
12 | 1.5691 | 0.01227 | -0.0468 | 127.881
12.5 | 1.6054 | 0.0132 | -0.0444 | 121.6212
13 | 1.6397 | 0.0143 | -0.042 | 114.6643
13.5 | 1.6726 | 0.01553 | -0.0397 | 107.7012
14 | 1.7035 | 0.01695 | -0.0373 | 100.5015
14.5 | 1.7338 | 0.01847 | -0.0352 | 93.8711
15 | 1.7636 | 0.02011 | -0.0332 | 87.6977
15.5 | 1.7894 | 0.02206 | -0.031 | 81.1151
16 | 1.8158 | 0.02407 | -0.0292 | 75.4383
16.5 | 1.8376 | 0.02649 | -0.0273 | 69.3696
17 | 1.8596 | 0.02898 | -0.0256 | 64.1684
17.5 | 1.8764 | 0.03198 | -0.0238 | 58.6742
18 | 1.8924 | 0.03511 | -0.0222 | 53.8992
18.5 | 1.9065 | 0.0385 | -0.0208 | 49.5195
19 | 1.9137 | 0.0426 | -0.0194 | 44.9225
19.5 | 1.9238 | 0.04649 | -0.0183 | 41.3809
20 | 1.9267 | 0.05116 | -0.0173 | 37.6603

## 125. Re 14M Mach 0.25 (1)
BIGFOIL.COM POLAR EXPORT
GA 30A419
GA 30A419 |  |  |  | Cl Max: | 2.061 | at alpha= | 17 | deg
JavaFoil+Calcfoil stall+Eppler ext transition |  |  |  | L/D Max: | 100.345 | at alpha= | 10 | deg
Re: | 14000000 |  |  | Cd Min: | 0.01064 | at alpha= | -0.5 | deg
Mach: | 0.25 |  |  | Cl=0 at alpha= | -3.0152 | deg
|  |  |  | @ Cl=0.1, Cd= | 0.010868
|  |  |  | @ Cl=0.4, Cd= | 0.01097
|  |  |  | @ Cl=0.6, Cd= | 0.010975
alpha (deg) | Cl | Cd | Cm | Cl/Cd
-19.5 | -1.021 | 0.11479 | -0.029 | -8.898
-19 | -1.047 | 0.10505 | -0.03 | -9.97
-18.5 | -1.07 | 0.09648 | -0.031 | -11.088
-18 | -1.091 | 0.08648 | -0.032 | -12.612
-17.5 | -1.108 | 0.07732 | -0.033 | -14.329
-17 | -1.119 | 0.06982 | -0.035 | -16.032
-16.5 | -1.13 | 0.0614 | -0.036 | -18.396
-16 | -1.132 | 0.05559 | -0.037 | -20.355
-15.5 | -1.136 | 0.04738 | -0.038 | -23.981
-15 | -1.137 | 0.03965 | -0.04 | -28.689
-14.5 | -1.142 | 0.03157 | -0.042 | -36.169
-14 | -1.139 | 0.02551 | -0.044 | -44.663
-13.5 | -1.131 | 0.02118 | -0.045 | -53.37
-13 | -1.109 | 0.01896 | -0.047 | -58.529
-12.5 | -1.084 | 0.01705 | -0.048 | -63.577
-12 | -1.055 | 0.01585 | -0.049 | -66.59
-11.5 | -1.012 | 0.01527 | -0.05 | -66.268
-11 | -0.965 | 0.01464 | -0.051 | -65.942
-10.5 | -0.916 | 0.01369 | -0.052 | -66.904
-10 | -0.864 | 0.01325 | -0.053 | -65.197
-9.5 | -0.809 | 0.01325 | -0.053 | -61.058
-9 | -0.753 | 0.01287 | -0.054 | -58.511
-8.5 | -0.695 | 0.01255 | -0.055 | -55.377
-8 | -0.636 | 0.01216 | -0.056 | -52.303
-7.5 | -0.576 | 0.01186 | -0.057 | -48.536
-7 | -0.514 | 0.01139 | -0.058 | -45.153
-6.5 | -0.452 | 0.01159 | -0.058 | -38.952
-6 | -0.388 | 0.0113 | -0.059 | -34.37
-5.5 | -0.324 | 0.01101 | -0.06 | -29.459
-5 | -0.26 | 0.01113 | -0.061 | -23.349
-4.5 | -0.195 | 0.01118 | -0.062 | -17.419
-4 | -0.129 | 0.01093 | -0.063 | -11.847
-3.5 | -0.064 | 0.01088 | -0.063 | -5.865
-3 | 0.002 | 0.01088 | -0.064 | 0.182
-2.5 | 0.068 | 0.01081 | -0.065 | 6.283
-2 | 0.134 | 0.01093 | -0.066 | 12.261
-1.5 | 0.2 | 0.01084 | -0.067 | 18.457
-1 | 0.266 | 0.01077 | -0.068 | 24.694
-0.5 | 0.332 | 0.01064 | -0.069 | 31.212
0 | 0.4 | 0.01097 | -0.069 | 36.46
0.5 | 0.466 | 0.01122 | -0.07 | 41.564
1 | 0.532 | 0.01115 | -0.071 | 47.718
1.5 | 0.598 | 0.01096 | -0.072 | 54.567
2 | 0.664 | 0.01147 | -0.073 | 57.899
2.5 | 0.73 | 0.01169 | -0.074 | 62.412
3 | 0.795 | 0.01186 | -0.074 | 67.034
3.5 | 0.86 | 0.01168 | -0.075 | 73.661
4 | 0.925 | 0.01184 | -0.076 | 78.141
4.5 | 0.99 | 0.01212 | -0.077 | 81.673
5 | 1.054 | 0.01295 | -0.078 | 81.407
5.5 | 1.118 | 0.01293 | -0.079 | 86.464
6 | 1.181 | 0.01328 | -0.079 | 88.966
6.5 | 1.244 | 0.01378 | -0.08 | 90.283
7 | 1.307 | 0.01392 | -0.081 | 93.845
7.5 | 1.368 | 0.01429 | -0.082 | 95.727
8 | 1.429 | 0.01472 | -0.083 | 97.127
8.5 | 1.49 | 0.01524 | -0.084 | 97.741
9 | 1.548 | 0.01565 | -0.084 | 98.906
9.5 | 1.605 | 0.01601 | -0.085 | 100.305
10 | 1.662 | 0.01656 | -0.086 | 100.345
10.5 | 1.716 | 0.01729 | -0.087 | 99.28
11 | 1.77 | 0.01801 | -0.087 | 98.276
11.5 | 1.784 | 0.02003 | -0.086 | 89.045
12 | 1.827 | 0.02087 | -0.087 | 87.546
12.5 | 1.867 | 0.02197 | -0.087 | 85.016
13 | 1.905 | 0.02317 | -0.088 | 82.225
13.5 | 1.94 | 0.0244 | -0.088 | 79.49
14 | 1.971 | 0.02575 | -0.089 | 76.561
14.5 | 1.996 | 0.02765 | -0.089 | 72.211
15 | 2.018 | 0.02965 | -0.089 | 68.054
15.5 | 2.036 | 0.0317 | -0.089 | 64.214
16 | 2.048 | 0.0342 | -0.089 | 59.881
16.5 | 2.057 | 0.03651 | -0.09 | 56.337
17 | 2.061 | 0.03938 | -0.09 | 52.337
17.5 | 2.06 | 0.04246 | -0.09 | 48.519
18 | 2.055 | 0.04583 | -0.09 | 44.842
18.5 | 2.045 | 0.04958 | -0.09 | 41.247
19 | 2.03 | 0.05347 | -0.09 | 37.956
19.5 | 2.006 | 0.05793 | -0.09 | 34.633
20 | 1.979 | 0.06227 | -0.091 | 31.778

## 126. Re 14M Mach 0.25 (2)
BIGFOIL.COM POLAR EXPORT
GA 30A419
GA 30A419 |  |  |  | Cl Max: | 1.8876 | at alpha= | 19 | deg
XFOIL ncrit=9 |  |  |  | L/D Max: | 153.04 | at alpha= | 7.5 | deg
Re: | 14000000 |  |  | Cd Min: | 0.0675 | at alpha= | 20 | deg
Mach: | 0.25 |  |  | Cl=0 at alpha= | -3.0122 | deg
|  |  |  | @ Cl=0.1, Cd= | 0.0057612
|  |  |  | @ Cl=0.4, Cd= | 0.0057236
|  |  |  | @ Cl=0.6, Cd= | 0.0059529
alpha (deg) | Cl | Cd | Cm | Cl/Cd
-20 | -1.6515 | 0.03985 | -0.1058 | -41.4429
-19.5 | -1.6666 | 0.03175 | -0.1099 | -52.4913
-19 | -1.6645 | 0.02626 | -0.1112 | -63.3854
-18.5 | -1.651 | 0.02258 | -0.1101 | -73.1178
-18 | -1.6267 | 0.02004 | -0.108 | -81.1727
-17.5 | -1.6019 | 0.01829 | -0.1041 | -87.5834
-17 | -1.5694 | 0.01695 | -0.1004 | -92.59
-16.5 | -1.5346 | 0.01581 | -0.0965 | -97.0651
-16 | -1.4985 | 0.01478 | -0.0924 | -101.387
-15.5 | -1.4603 | 0.01391 | -0.0881 | -104.982
-15 | -1.4173 | 0.01326 | -0.0843 | -106.8854
-14.5 | -1.3661 | 0.01267 | -0.0818 | -107.8216
-14 | -1.313 | 0.01212 | -0.0796 | -108.3333
-13.5 | -1.2595 | 0.01152 | -0.0775 | -109.3316
-13 | -1.2045 | 0.01099 | -0.0757 | -109.5996
-12.5 | -1.1474 | 0.01055 | -0.0742 | -108.7583
-12 | -1.0894 | 0.01014 | -0.073 | -107.4359
-11.5 | -1.0319 | 0.00971 | -0.0717 | -106.2719
-11 | -0.9731 | 0.00934 | -0.0707 | -104.1863
-10.5 | -0.9134 | 0.00901 | -0.0699 | -101.3762
-10 | -0.8544 | 0.00867 | -0.0691 | -98.5467
-9.5 | -0.7941 | 0.00839 | -0.0685 | -94.6484
-9 | -0.7341 | 0.00807 | -0.0679 | -90.9665
-8.5 | -0.6733 | 0.00781 | -0.0675 | -86.21
-8 | -0.6125 | 0.00755 | -0.0672 | -81.1258
-7.5 | -0.5516 | 0.00729 | -0.067 | -75.6653
-7 | -0.4905 | 0.00707 | -0.0668 | -69.3777
-6.5 | -0.4289 | 0.00685 | -0.0668 | -62.6131
-6 | -0.3676 | 0.00667 | -0.0668 | -55.1124
-5.5 | -0.3057 | 0.00648 | -0.067 | -47.1759
-5 | -0.2444 | 0.00634 | -0.0671 | -38.5489
-4.5 | -0.1824 | 0.00617 | -0.0673 | -29.5624
-4 | -0.121 | 0.00607 | -0.0675 | -19.9341
-3.5 | -0.0599 | 0.00595 | -0.0676 | -10.0672
-3 | 0.0015 | 0.00586 | -0.0679 | 0.25597
-2.5 | 0.062 | 0.00578 | -0.068 | 10.7266
-2 | 0.1226 | 0.00575 | -0.0682 | 21.3217
-1.5 | 0.183 | 0.00573 | -0.0683 | 31.9372
-1 | 0.2435 | 0.00572 | -0.0685 | 42.5699
-0.5 | 0.3042 | 0.00572 | -0.0688 | 53.1818
0 | 0.3644 | 0.0057 | -0.069 | 63.9298
0.5 | 0.4248 | 0.00574 | -0.0692 | 74.007
1 | 0.4848 | 0.00577 | -0.0694 | 84.0208
1.5 | 0.5443 | 0.00584 | -0.0695 | 93.2021
2 | 0.6035 | 0.00596 | -0.0695 | 101.2584
2.5 | 0.6619 | 0.00612 | -0.0694 | 108.1536
3 | 0.7208 | 0.00625 | -0.0694 | 115.328
3.5 | 0.7797 | 0.00638 | -0.0693 | 122.21
4 | 0.8378 | 0.00652 | -0.0692 | 128.4969
4.5 | 0.8955 | 0.00669 | -0.0689 | 133.8565
5 | 0.9524 | 0.00691 | -0.0685 | 137.8292
5.5 | 1.0084 | 0.00715 | -0.068 | 141.035
6 | 1.063 | 0.00739 | -0.0671 | 143.843
6.5 | 1.116 | 0.0076 | -0.0661 | 146.8421
7 | 1.1677 | 0.00775 | -0.0647 | 150.671
7.5 | 1.2182 | 0.00796 | -0.0632 | 153.0402
8 | 1.2637 | 0.00827 | -0.0605 | 152.8053
8.5 | 1.3067 | 0.00865 | -0.0575 | 151.0636
9 | 1.3487 | 0.00915 | -0.0543 | 147.3989
9.5 | 1.3878 | 0.00971 | -0.0506 | 142.9248
10 | 1.4375 | 0.01036 | -0.0494 | 138.7548
10.5 | 1.4824 | 0.01108 | -0.0473 | 133.7906
11 | 1.523 | 0.01192 | -0.0447 | 127.7685
11.5 | 1.5615 | 0.01294 | -0.0419 | 120.6723
12 | 1.5973 | 0.01416 | -0.039 | 112.8037
12.5 | 1.6313 | 0.01557 | -0.0362 | 104.772
13 | 1.6641 | 0.01715 | -0.0335 | 97.0321
13.5 | 1.6961 | 0.01885 | -0.031 | 89.9788
14 | 1.726 | 0.02079 | -0.0285 | 83.0207
14.5 | 1.7521 | 0.02304 | -0.026 | 76.046
15 | 1.7793 | 0.02536 | -0.0238 | 70.1617
15.5 | 1.8015 | 0.0281 | -0.0215 | 64.1103
16 | 1.8225 | 0.03106 | -0.0194 | 58.6768
16.5 | 1.8387 | 0.03449 | -0.0173 | 53.3111
17 | 1.8555 | 0.03793 | -0.0155 | 48.9191
17.5 | 1.8657 | 0.04203 | -0.0137 | 44.3897
18 | 1.8784 | 0.04599 | -0.0122 | 40.8437
18.5 | 1.8815 | 0.05087 | -0.0108 | 36.9864
19 | 1.8876 | 0.0556 | -0.0097 | 33.9496
19.5 | 1.8859 | 0.06114 | -0.0087 | 30.8456
20 | 1.8777 | 0.0675 | -0.0082 | 27.8178

## 127. Re 14M Mach 0.50 (1)
BIGFOIL.COM POLAR EXPORT
GA 30A419
GA 30A419 |  |  |  | Cl Max: | 1.789 | at alpha= | 11.5 | deg
JavaFoil+Calcfoil stall+Eppler ext transition |  |  |  | L/D Max: | 88.393 | at alpha= | 7.5 | deg
Re: | 14000000 |  |  | Cd Min: | 0.01113 | at alpha= | -0.5 | deg
Mach: | 0.5 |  |  | Cl=0 at alpha= | -3.0137 | deg
|  |  |  | @ Cl=0.1, Cd= | 0.011328
|  |  |  | @ Cl=0.4, Cd= | 0.011351
|  |  |  | @ Cl=0.6, Cd= | 0.011849
alpha (deg) | Cl | Cd | Cm | Cl/Cd
-20 | -1.011 | 0.20848 | -0.027 | -4.848
-19.5 | -0.982 | 0.19354 | -0.027 | -5.073
-19 | -0.954 | 0.17668 | -0.028 | -5.402
-18.5 | -0.928 | 0.1612 | -0.029 | -5.758
-18 | -0.897 | 0.15599 | -0.029 | -5.753
-17.5 | -0.867 | 0.15235 | -0.029 | -5.688
-17 | -0.836 | 0.14636 | -0.029 | -5.713
-16.5 | -0.806 | 0.14016 | -0.029 | -5.749
-16 | -0.775 | 0.13859 | -0.029 | -5.593
-15.5 | -0.745 | 0.13324 | -0.03 | -5.594
-15 | -0.721 | 0.11574 | -0.032 | -6.229
-14.5 | -0.696 | 0.10266 | -0.034 | -6.781
-14 | -0.667 | 0.09696 | -0.035 | -6.878
-13.5 | -0.634 | 0.09548 | -0.034 | -6.638
-13 | -0.602 | 0.09243 | -0.034 | -6.511
-12.5 | -0.57 | 0.09058 | -0.033 | -6.291
-12 | -0.54 | 0.0917 | -0.033 | -5.886
-11.5 | -0.515 | 0.08004 | -0.037 | -6.431
-11 | -0.491 | 0.06753 | -0.04 | -7.277
-10.5 | -0.704 | 0.03847 | -0.049 | -18.292
-10 | -0.776 | 0.02458 | -0.055 | -31.57
-9.5 | -0.795 | 0.01803 | -0.058 | -44.087
-9 | -0.78 | 0.01519 | -0.061 | -51.352
-8.5 | -0.735 | 0.01484 | -0.061 | -49.549
-8 | -0.683 | 0.01418 | -0.062 | -48.129
-7.5 | -0.624 | 0.01346 | -0.063 | -46.401
-7 | -0.562 | 0.01331 | -0.064 | -42.232
-6.5 | -0.497 | 0.01255 | -0.065 | -39.59
-6 | -0.429 | 0.01258 | -0.066 | -34.093
-5.5 | -0.359 | 0.01143 | -0.067 | -31.436
-5 | -0.289 | 0.01211 | -0.068 | -23.828
-4.5 | -0.217 | 0.01176 | -0.069 | -18.424
-4 | -0.144 | 0.01137 | -0.07 | -12.678
-3.5 | -0.071 | 0.01128 | -0.071 | -6.306
-3 | 0.002 | 0.01134 | -0.072 | 0.195
-2.5 | 0.076 | 0.01126 | -0.073 | 6.735
-2 | 0.15 | 0.01147 | -0.074 | 13.041
-1.5 | 0.223 | 0.01132 | -0.075 | 19.742
-1 | 0.297 | 0.01156 | -0.076 | 25.698
-0.5 | 0.371 | 0.01113 | -0.077 | 33.295
0 | 0.447 | 0.01171 | -0.078 | 38.148
0.5 | 0.521 | 0.01173 | -0.078 | 44.4
1 | 0.594 | 0.01187 | -0.079 | 50.075
1.5 | 0.668 | 0.01161 | -0.08 | 57.489
2 | 0.741 | 0.01231 | -0.081 | 60.165
2.5 | 0.814 | 0.01262 | -0.082 | 64.508
3 | 0.886 | 0.01295 | -0.083 | 68.43
3.5 | 0.959 | 0.01316 | -0.084 | 72.882
4 | 1.031 | 0.01289 | -0.085 | 79.943
4.5 | 1.102 | 0.01405 | -0.086 | 78.454
5 | 1.172 | 0.01406 | -0.087 | 83.384
5.5 | 1.242 | 0.01525 | -0.088 | 81.463
6 | 1.311 | 0.0151 | -0.089 | 86.801
6.5 | 1.379 | 0.01583 | -0.09 | 87.121
7 | 1.445 | 0.01655 | -0.091 | 87.33
7.5 | 1.509 | 0.01708 | -0.091 | 88.393
8 | 1.572 | 0.01788 | -0.092 | 87.931
8.5 | 1.597 | 0.02001 | -0.091 | 79.819
9 | 1.646 | 0.02122 | -0.092 | 77.56
9.5 | 1.69 | 0.02231 | -0.092 | 75.744
10 | 1.727 | 0.02405 | -0.093 | 71.808
10.5 | 1.757 | 0.02648 | -0.093 | 66.352
11 | 1.778 | 0.02896 | -0.093 | 61.392
11.5 | 1.789 | 0.03165 | -0.093 | 56.523
12 | 1.781 | 0.03486 | -0.093 | 51.094
12.5 | 1.739 | 0.03878 | -0.093 | 44.837
13 | 1.629 | 0.04618 | -0.093 | 35.267
13.5 | 1.092 | 0.06514 | -0.09 | 16.771
14 | 1.123 | 0.06599 | -0.091 | 17.02
14.5 | 1.142 | 0.07608 | -0.089 | 15.007
15 | 1.134 | 0.10215 | -0.084 | 11.103
15.5 | 1.121 | 0.13999 | -0.074 | 8.009
16 | 1.157 | 0.14213 | -0.077 | 8.143
16.5 | 1.187 | 0.15091 | -0.077 | 7.864

## 128. Re 14M Mach 0.50 (2)
BIGFOIL.COM POLAR EXPORT
GA 30A419
GA 30A419 |  |  |  | Cl Max: | 1.7526 | at alpha= | 16 | deg
XFOIL ncrit=9 |  |  |  | L/D Max: | 137.63 | at alpha= | 5.5 | deg
Re: | 14000000 |  |  | Cd Min: | 0.1376 | at alpha= | 20 | deg
Mach: | 0.5 |  |  | Cl=0 at alpha= | -3.0063 | deg
|  |  |  | @ Cl=0.1, Cd= | 0.0060534
|  |  |  | @ Cl=0.4, Cd= | 0.0060049
|  |  |  | @ Cl=0.6, Cd= | 0.0062059
alpha (deg) | Cl | Cd | Cm | Cl/Cd
-16.5 | -0.8358 | 0.11059 | -0.0841 | -7.5576
-16 | -0.87 | 0.09945 | -0.0918 | -8.7481
-15.5 | -0.9027 | 0.08884 | -0.0988 | -10.161
-15 | -0.936 | 0.07855 | -0.1054 | -11.916
-14.5 | -0.9713 | 0.06856 | -0.1115 | -14.1672
-14 | -1.0084 | 0.05863 | -0.1173 | -17.1994
-13.5 | -1.0467 | 0.04869 | -0.1229 | -21.4972
-13 | -1.0846 | 0.03831 | -0.1291 | -28.3111
-12.5 | -1.1168 | 0.02676 | -0.1387 | -41.7339
-12 | -1.1494 | 0.0194 | -0.1384 | -59.2474
-11.5 | -1.1664 | 0.01517 | -0.1294 | -76.8886
-11 | -1.1555 | 0.01272 | -0.118 | -90.8412
-10.5 | -1.0995 | 0.01134 | -0.1106 | -96.9577
-10 | -1.0289 | 0.01052 | -0.1052 | -97.8042
-9.5 | -0.9547 | 0.00994 | -0.1008 | -96.0463
-9 | -0.8792 | 0.00946 | -0.0971 | -92.9387
-8.5 | -0.8044 | 0.00899 | -0.0939 | -89.4772
-8 | -0.7291 | 0.00859 | -0.0912 | -84.8778
-7.5 | -0.6548 | 0.00821 | -0.0887 | -79.7564
-7 | -0.5802 | 0.00785 | -0.0868 | -73.9108
-6.5 | -0.5067 | 0.00755 | -0.085 | -67.1126
-6 | -0.4328 | 0.00724 | -0.0836 | -59.779
-5.5 | -0.3595 | 0.007 | -0.0824 | -51.3571
-5 | -0.2861 | 0.00678 | -0.0815 | -42.1976
-4.5 | -0.2136 | 0.00659 | -0.0807 | -32.4127
-4 | -0.1412 | 0.00639 | -0.0801 | -22.097
-3 | 0.0009 | 0.00616 | -0.079 | 0.1461
-2.5 | 0.0711 | 0.00607 | -0.0785 | 11.7133
-2 | 0.1409 | 0.00603 | -0.0781 | 23.3665
-1.5 | 0.2104 | 0.00599 | -0.0777 | 35.1252
-1 | 0.2799 | 0.00598 | -0.0774 | 46.806
-0.5 | 0.349 | 0.00599 | -0.0771 | 58.2638
0 | 0.4176 | 0.00601 | -0.0767 | 69.4842
0.5 | 0.4859 | 0.00606 | -0.0763 | 80.1815
1 | 0.5535 | 0.00613 | -0.0757 | 90.2936
1.5 | 0.6209 | 0.00624 | -0.0751 | 99.5032
2 | 0.6877 | 0.00638 | -0.0744 | 107.79
3 | 0.8185 | 0.00675 | -0.0722 | 121.2593
3.5 | 0.8824 | 0.00697 | -0.0707 | 126.5997
4 | 0.9451 | 0.00721 | -0.0689 | 131.0818
4.5 | 1.0072 | 0.00746 | -0.0668 | 135.0134
5 | 1.0575 | 0.00771 | -0.0624 | 137.1595
5.5 | 1.1148 | 0.0081 | -0.0594 | 137.6296
6 | 1.1709 | 0.0086 | -0.0562 | 136.1512
6.5 | 1.2248 | 0.00916 | -0.0528 | 133.7118
7 | 1.2758 | 0.0098 | -0.0491 | 130.1837
7.5 | 1.3245 | 0.01055 | -0.0452 | 125.545
8 | 1.3724 | 0.01146 | -0.0412 | 119.7557
8.5 | 1.4137 | 0.01271 | -0.0362 | 111.2274
9 | 1.4631 | 0.01423 | -0.0331 | 102.818
9.5 | 1.5071 | 0.01602 | -0.0294 | 94.0762
10 | 1.5491 | 0.01804 | -0.0257 | 85.8703
10.5 | 1.5846 | 0.02054 | -0.0219 | 77.147
11 | 1.6192 | 0.02321 | -0.0181 | 69.763
11.5 | 1.6476 | 0.02633 | -0.0142 | 62.575
12 | 1.6721 | 0.02984 | -0.0105 | 56.0355
12.5 | 1.693 | 0.03364 | -0.0067 | 50.327
13 | 1.7106 | 0.03786 | -0.0033 | 45.1823
13.5 | 1.7232 | 0.04248 | 0 | 40.565
14 | 1.7375 | 0.04715 | 0.0029 | 36.8505
14.5 | 1.7481 | 0.05216 | 0.0056 | 33.5142
15 | 1.7502 | 0.05798 | 0.0078 | 30.1863
15.5 | 1.7521 | 0.06391 | 0.0097 | 27.4151
16 | 1.7526 | 0.07012 | 0.0112 | 24.9943
16.5 | 1.7394 | 0.07754 | 0.0119 | 22.4323
17 | 1.733 | 0.0846 | 0.0123 | 20.4846
17.5 | 1.7158 | 0.0927 | 0.0118 | 18.5092
18 | 1.6979 | 0.1011 | 0.0106 | 16.7943
18.5 | 1.6809 | 0.10961 | 0.0089 | 15.3353
19 | 1.6604 | 0.11874 | 0.0062 | 13.9835
19.5 | 1.6395 | 0.1281 | 0.0027 | 12.7986
20 | 1.621 | 0.1376 | -0.0014 | 11.7805

## 129. Re 16M Mach 0.00 (1)
BIGFOIL.COM POLAR EXPORT
GA 30A419
GA 30A419 |  |  |  | Cl Max: | 2.169 | at alpha= | 19.5 | deg
JavaFoil+Calcfoil stall+Eppler ext transition |  |  |  | L/D Max: | 105.416 | at alpha= | 10 | deg
Re: | 16000000 |  |  | Cd Min: | 0.01041 | at alpha= | -1 | deg
Mach: | 0 |  |  | Cl=0 at alpha= | -3.0156 | deg
|  |  |  | @ Cl=0.1, Cd= | 0.010735
|  |  |  | @ Cl=0.4, Cd= | 0.010906
|  |  |  | @ Cl=0.6, Cd= | 0.011183
alpha (deg) | Cl | Cd | Cm | Cl/Cd
-20 | -1.284 | 0.08627 | -0.03 | -14.889
-19.5 | -1.288 | 0.07778 | -0.031 | -16.559
-19 | -1.286 | 0.07231 | -0.032 | -17.779
-18.5 | -1.283 | 0.06582 | -0.033 | -19.499
-18 | -1.28 | 0.05918 | -0.034 | -21.633
-17.5 | -1.276 | 0.05191 | -0.035 | -24.585
-17 | -1.273 | 0.04458 | -0.036 | -28.551
-16.5 | -1.271 | 0.03695 | -0.038 | -34.411
-16 | -1.264 | 0.03111 | -0.039 | -40.631
-15.5 | -1.259 | 0.02537 | -0.041 | -49.631
-15 | -1.248 | 0.02163 | -0.042 | -57.697
-14.5 | -1.226 | 0.01937 | -0.043 | -63.317
-14 | -1.2 | 0.01808 | -0.044 | -66.391
-13.5 | -1.179 | 0.01584 | -0.046 | -74.442
-13 | -1.138 | 0.01519 | -0.046 | -74.895
-12.5 | -1.095 | 0.01494 | -0.047 | -73.255
-12 | -1.049 | 0.01456 | -0.048 | -72.045
-11.5 | -1.001 | 0.01401 | -0.049 | -71.463
-11 | -0.952 | 0.0133 | -0.049 | -71.58
-10.5 | -0.9 | 0.01288 | -0.05 | -69.906
-10 | -0.847 | 0.01291 | -0.051 | -65.599
-9.5 | -0.792 | 0.01244 | -0.052 | -63.638
-9 | -0.735 | 0.01236 | -0.053 | -59.482
-8.5 | -0.678 | 0.01202 | -0.053 | -56.396
-8 | -0.619 | 0.01147 | -0.054 | -54.009
-7.5 | -0.56 | 0.01126 | -0.055 | -49.718
-7 | -0.5 | 0.01102 | -0.056 | -45.328
-6.5 | -0.439 | 0.01149 | -0.057 | -38.156
-6 | -0.377 | 0.0112 | -0.057 | -33.659
-5.5 | -0.315 | 0.01098 | -0.058 | -28.664
-5 | -0.252 | 0.01089 | -0.059 | -23.133
-4.5 | -0.189 | 0.01098 | -0.06 | -17.193
-4 | -0.125 | 0.01079 | -0.061 | -11.629
-3.5 | -0.062 | 0.01069 | -0.061 | -5.785
-3 | 0.002 | 0.01069 | -0.062 | 0.179
-2.5 | 0.066 | 0.01065 | -0.063 | 6.181
-2 | 0.13 | 0.01081 | -0.064 | 12.005
-1.5 | 0.194 | 0.01062 | -0.065 | 18.254
-1 | 0.258 | 0.01041 | -0.066 | 24.755
-0.5 | 0.322 | 0.01073 | -0.066 | 29.984
0 | 0.388 | 0.01091 | -0.067 | 35.51
0.5 | 0.452 | 0.01089 | -0.068 | 41.483
1 | 0.516 | 0.01098 | -0.069 | 46.944
1.5 | 0.579 | 0.01115 | -0.07 | 51.977
2 | 0.643 | 0.01125 | -0.07 | 57.146
2.5 | 0.707 | 0.01105 | -0.071 | 63.966
3 | 0.77 | 0.01158 | -0.072 | 66.524
3.5 | 0.834 | 0.01176 | -0.073 | 70.889
4 | 0.897 | 0.01167 | -0.074 | 76.814
4.5 | 0.959 | 0.01233 | -0.075 | 77.826
5 | 1.022 | 0.01211 | -0.075 | 84.403
5.5 | 1.084 | 0.01262 | -0.076 | 85.912
6 | 1.146 | 0.01285 | -0.077 | 89.149
6.5 | 1.207 | 0.0132 | -0.078 | 91.438
7 | 1.268 | 0.01332 | -0.079 | 95.204
7.5 | 1.328 | 0.0136 | -0.079 | 97.646
8 | 1.388 | 0.01401 | -0.08 | 99.078
8.5 | 1.447 | 0.01445 | -0.081 | 100.145
9 | 1.505 | 0.01501 | -0.082 | 100.262
9.5 | 1.561 | 0.01542 | -0.082 | 101.237
10 | 1.617 | 0.01534 | -0.083 | 105.416
10.5 | 1.672 | 0.01593 | -0.084 | 104.961
11 | 1.726 | 0.01664 | -0.085 | 103.722
11.5 | 1.779 | 0.01723 | -0.085 | 103.252
12 | 1.83 | 0.01783 | -0.086 | 102.662
12.5 | 1.879 | 0.01851 | -0.087 | 101.523
13 | 1.884 | 0.02044 | -0.086 | 92.19
13.5 | 1.924 | 0.02139 | -0.086 | 89.974
14 | 1.962 | 0.02234 | -0.087 | 87.798
14.5 | 1.995 | 0.02366 | -0.087 | 84.33
15 | 2.026 | 0.02505 | -0.087 | 80.869
15.5 | 2.054 | 0.02658 | -0.088 | 77.263
16 | 2.078 | 0.02829 | -0.088 | 73.445
16.5 | 2.099 | 0.02994 | -0.088 | 70.121
17 | 2.118 | 0.03191 | -0.088 | 66.382
17.5 | 2.134 | 0.034 | -0.089 | 62.761
18 | 2.147 | 0.03633 | -0.089 | 59.101
18.5 | 2.158 | 0.03873 | -0.089 | 55.716
19 | 2.165 | 0.04122 | -0.089 | 52.531
19.5 | 2.169 | 0.04394 | -0.09 | 49.359
20 | 2.168 | 0.0471 | -0.09 | 46.036

## 130. Re 16M Mach 0.00 (2)
BIGFOIL.COM POLAR EXPORT
GA 30A419
GA 30A419 |  |  |  | Cl Max: | 1.9476 | at alpha= | 20 | deg
XFOIL ncrit=9 |  |  |  | L/D Max: | 157.512 | at alpha= | 8.5 | deg
Re: | 16000000 |  |  | Cd Min: | 0.04706 | at alpha= | 20 | deg
Mach: | 0 |  |  | Cl=0 at alpha= | -3.006 | deg
|  |  |  | @ Cl=0.1, Cd= | 0.0056489
|  |  |  | @ Cl=0.4, Cd= | 0.0056373
|  |  |  | @ Cl=0.6, Cd= | 0.0059089
alpha (deg) | Cl | Cd | Cm | Cl/Cd
-20 | -1.7307 | 0.01894 | -0.0885 | -91.378
-19.5 | -1.702 | 0.0176 | -0.0863 | -96.7045
-19 | -1.6679 | 0.01649 | -0.0845 | -101.1461
-18.5 | -1.6389 | 0.01561 | -0.0811 | -104.9904
-18 | -1.6068 | 0.01478 | -0.0779 | -108.7145
-17.5 | -1.5734 | 0.01404 | -0.0747 | -112.0655
-17 | -1.5391 | 0.01342 | -0.0713 | -114.687
-16.5 | -1.4956 | 0.01289 | -0.0695 | -116.0279
-16 | -1.449 | 0.01241 | -0.0681 | -116.7607
-15.5 | -1.4004 | 0.01197 | -0.067 | -116.9925
-15 | -1.3514 | 0.01151 | -0.0659 | -117.4109
-14.5 | -1.3016 | 0.01104 | -0.0649 | -117.8986
-14 | -1.2505 | 0.01061 | -0.0641 | -117.8605
-13.5 | -1.1978 | 0.01025 | -0.0635 | -116.8585
-13 | -1.1441 | 0.00992 | -0.0631 | -115.3327
-12.5 | -1.0907 | 0.00956 | -0.0626 | -114.09
-12 | -1.0366 | 0.0092 | -0.0622 | -112.6739
-11.5 | -0.9813 | 0.00892 | -0.062 | -110.0112
-11 | -0.9258 | 0.00866 | -0.0618 | -106.9053
-10.5 | -0.8704 | 0.00835 | -0.0616 | -104.2395
-10 | -0.8137 | 0.00811 | -0.0616 | -100.3329
-9.5 | -0.7574 | 0.00786 | -0.0615 | -96.3613
-9 | -0.7 | 0.00762 | -0.0616 | -91.8635
-8.5 | -0.643 | 0.00738 | -0.0616 | -87.1274
-8 | -0.5851 | 0.00715 | -0.0618 | -81.8322
-7.5 | -0.5272 | 0.00697 | -0.062 | -75.6385
-7 | -0.4688 | 0.00676 | -0.0622 | -69.3491
-6.5 | -0.4106 | 0.00659 | -0.0625 | -62.3065
-6 | -0.3519 | 0.00642 | -0.0628 | -54.8131
-5.5 | -0.2933 | 0.00627 | -0.0631 | -46.7783
-5 | -0.2342 | 0.00613 | -0.0635 | -38.2055
-4.5 | -0.1756 | 0.00602 | -0.0638 | -29.1694
-4 | -0.1164 | 0.0059 | -0.0643 | -19.7288
-3.5 | -0.0578 | 0.00579 | -0.0646 | -9.9827
-3 | 0.0007 | 0.00573 | -0.0649 | 0.12216
-2.5 | 0.0589 | 0.00567 | -0.0652 | 10.388
-2 | 0.1172 | 0.00564 | -0.0655 | 20.7801
-1.5 | 0.1756 | 0.00562 | -0.0658 | 31.2456
-1 | 0.2338 | 0.0056 | -0.0661 | 41.75
-0.5 | 0.292 | 0.00561 | -0.0665 | 52.0499
0 | 0.35 | 0.00562 | -0.0668 | 62.2776
0.5 | 0.4077 | 0.00564 | -0.067 | 72.2872
1 | 0.4655 | 0.0057 | -0.0673 | 81.6667
1.5 | 0.5229 | 0.00578 | -0.0676 | 90.4671
2 | 0.5799 | 0.00587 | -0.0677 | 98.7905
2.5 | 0.6368 | 0.00598 | -0.0679 | 106.4883
3 | 0.6936 | 0.00609 | -0.0681 | 113.8916
3.5 | 0.7501 | 0.00623 | -0.0682 | 120.4013
4 | 0.8069 | 0.00635 | -0.0684 | 127.0709
4.5 | 0.863 | 0.00649 | -0.0685 | 132.9738
5 | 0.9184 | 0.00665 | -0.0685 | 138.1053
5.5 | 0.9723 | 0.00689 | -0.0682 | 141.1176
6 | 1.0254 | 0.00714 | -0.0678 | 143.6134
6.5 | 1.0782 | 0.00734 | -0.0674 | 146.8937
7 | 1.1297 | 0.00746 | -0.0668 | 151.4343
7.5 | 1.1803 | 0.00762 | -0.066 | 154.895
8 | 1.2302 | 0.00783 | -0.0652 | 157.1137
8.5 | 1.279 | 0.00812 | -0.0641 | 157.5123
9 | 1.3248 | 0.00843 | -0.0624 | 157.153
9.5 | 1.3645 | 0.00879 | -0.0595 | 155.2332
10 | 1.4023 | 0.00926 | -0.0563 | 151.4363
11 | 1.4923 | 0.01034 | -0.0536 | 144.323
11.5 | 1.5316 | 0.01097 | -0.0514 | 139.6171
12 | 1.5691 | 0.01174 | -0.049 | 133.6542
12.5 | 1.6048 | 0.01263 | -0.0466 | 127.0625
13 | 1.6391 | 0.01365 | -0.0442 | 120.0806
13.5 | 1.6726 | 0.01476 | -0.0419 | 113.3198
14 | 1.7069 | 0.01591 | -0.04 | 107.2847
14.5 | 1.7374 | 0.01731 | -0.0378 | 100.3697
15 | 1.7677 | 0.0188 | -0.0358 | 94.0266
15.5 | 1.7959 | 0.0205 | -0.0338 | 87.6049
16 | 1.8226 | 0.02233 | -0.0319 | 81.6211
16.5 | 1.8457 | 0.02453 | -0.03 | 75.2426
17 | 1.8686 | 0.02682 | -0.0283 | 69.6719
17.5 | 1.8864 | 0.02958 | -0.0265 | 63.7728
18 | 1.9074 | 0.03218 | -0.0251 | 59.2728
18.5 | 1.9178 | 0.03572 | -0.0233 | 53.6898
19 | 1.9328 | 0.03898 | -0.0221 | 49.5844
19.5 | 1.9406 | 0.04295 | -0.0208 | 45.1828
20 | 1.9476 | 0.04706 | -0.0197 | 41.3855

## 131. Re 16M Mach 0.10 (1)
BIGFOIL.COM POLAR EXPORT
GA 30A419
GA 30A419 |  |  |  | Cl Max: | 2.151 | at alpha= | 19 | deg
JavaFoil+Calcfoil stall+Eppler ext transition |  |  |  | L/D Max: | 104.988 | at alpha= | 10 | deg
Re: | 16000000 |  |  | Cd Min: | 0.01047 | at alpha= | -1 | deg
Mach: | 0.1 |  |  | Cl=0 at alpha= | -3.0156 | deg
|  |  |  | @ Cl=0.1, Cd= | 0.010759
|  |  |  | @ Cl=0.4, Cd= | 0.010918
|  |  |  | @ Cl=0.6, Cd= | 0.011234
alpha (deg) | Cl | Cd | Cm | Cl/Cd
-20 | -1.253 | 0.09068 | -0.03 | -13.813
-19.5 | -1.257 | 0.083 | -0.031 | -15.148
-19 | -1.259 | 0.07625 | -0.032 | -16.515
-18.5 | -1.26 | 0.06938 | -0.033 | -18.161
-18 | -1.26 | 0.06223 | -0.034 | -20.24
-17.5 | -1.258 | 0.05485 | -0.035 | -22.925
-17 | -1.253 | 0.0483 | -0.036 | -25.943
-16.5 | -1.252 | 0.0405 | -0.037 | -30.925
-16 | -1.247 | 0.03402 | -0.039 | -36.669
-15.5 | -1.244 | 0.02757 | -0.04 | -45.134
-15 | -1.238 | 0.02282 | -0.042 | -54.25
-14.5 | -1.219 | 0.02018 | -0.043 | -60.417
-14 | -1.195 | 0.01878 | -0.044 | -63.602
-13.5 | -1.166 | 0.01706 | -0.045 | -68.357
-13 | -1.138 | 0.01536 | -0.047 | -74.091
-12.5 | -1.096 | 0.01513 | -0.047 | -72.398
-12 | -1.051 | 0.01468 | -0.048 | -71.57
-11.5 | -1.003 | 0.0146 | -0.049 | -68.727
-11 | -0.954 | 0.01339 | -0.05 | -71.277
-10.5 | -0.903 | 0.01297 | -0.05 | -69.636
-10 | -0.85 | 0.013 | -0.051 | -65.371
-9.5 | -0.794 | 0.01254 | -0.052 | -63.34
-9 | -0.738 | 0.01239 | -0.053 | -59.561
-8.5 | -0.681 | 0.01211 | -0.054 | -56.217
-8 | -0.622 | 0.01147 | -0.054 | -54.214
-7.5 | -0.562 | 0.01123 | -0.055 | -50.058
-7 | -0.502 | 0.01114 | -0.056 | -45.066
-6.5 | -0.441 | 0.01151 | -0.057 | -38.274
-6 | -0.379 | 0.01115 | -0.058 | -33.95
-5.5 | -0.316 | 0.01104 | -0.058 | -28.638
-5 | -0.253 | 0.01091 | -0.059 | -23.216
-4.5 | -0.19 | 0.01103 | -0.06 | -17.201
-4 | -0.126 | 0.01076 | -0.061 | -11.712
-3.5 | -0.062 | 0.0107 | -0.062 | -5.808
-3 | 0.002 | 0.01064 | -0.063 | 0.181
-2.5 | 0.066 | 0.01069 | -0.063 | 6.188
-2 | 0.13 | 0.01082 | -0.064 | 12.056
-1.5 | 0.195 | 0.01068 | -0.065 | 18.241
-1 | 0.259 | 0.01047 | -0.066 | 24.738
-0.5 | 0.323 | 0.01079 | -0.067 | 29.963
0 | 0.389 | 0.01092 | -0.068 | 35.665
0.5 | 0.454 | 0.01091 | -0.068 | 41.61
1 | 0.518 | 0.01099 | -0.069 | 47.144
1.5 | 0.582 | 0.01122 | -0.07 | 51.906
2 | 0.646 | 0.01127 | -0.071 | 57.328
2.5 | 0.71 | 0.01111 | -0.072 | 63.934
3 | 0.774 | 0.01123 | -0.072 | 68.923
3.5 | 0.838 | 0.01182 | -0.073 | 70.842
4 | 0.901 | 0.01163 | -0.074 | 77.45
4.5 | 0.964 | 0.01235 | -0.075 | 78.032
5 | 1.027 | 0.01219 | -0.076 | 84.224
5.5 | 1.089 | 0.01268 | -0.077 | 85.864
6 | 1.151 | 0.01286 | -0.077 | 89.497
6.5 | 1.213 | 0.01327 | -0.078 | 91.379
7 | 1.274 | 0.0134 | -0.079 | 95.067
7.5 | 1.334 | 0.0137 | -0.08 | 97.383
8 | 1.394 | 0.01452 | -0.081 | 96.025
8.5 | 1.454 | 0.01452 | -0.081 | 100.07
9 | 1.511 | 0.01512 | -0.082 | 99.947
9.5 | 1.568 | 0.01529 | -0.083 | 102.543
10 | 1.624 | 0.01547 | -0.084 | 104.988
10.5 | 1.679 | 0.0161 | -0.084 | 104.298
11 | 1.733 | 0.01683 | -0.085 | 102.981
11.5 | 1.786 | 0.01738 | -0.086 | 102.765
12 | 1.837 | 0.01805 | -0.087 | 101.795
12.5 | 1.847 | 0.01994 | -0.085 | 92.636
13 | 1.888 | 0.02074 | -0.086 | 91.05
13.5 | 1.928 | 0.02171 | -0.086 | 88.774
14 | 1.965 | 0.02279 | -0.087 | 86.204
14.5 | 1.997 | 0.02411 | -0.087 | 82.835
15 | 2.026 | 0.0257 | -0.088 | 78.86
15.5 | 2.053 | 0.02726 | -0.088 | 75.319
16 | 2.076 | 0.02886 | -0.088 | 71.953
16.5 | 2.096 | 0.0307 | -0.088 | 68.28
17 | 2.113 | 0.03275 | -0.089 | 64.506
17.5 | 2.127 | 0.03497 | -0.089 | 60.821
18 | 2.138 | 0.03745 | -0.089 | 57.085
18.5 | 2.146 | 0.0401 | -0.089 | 53.524
19 | 2.151 | 0.04252 | -0.09 | 50.596
19.5 | 2.151 | 0.04566 | -0.09 | 47.118
20 | 2.148 | 0.04876 | -0.09 | 44.062

## 132. Re 16M Mach 0.10 (2)
BIGFOIL.COM POLAR EXPORT
GA 30A419
GA 30A419 |  |  |  | Cl Max: | 1.9459 | at alpha= | 20 | deg
XFOIL ncrit=9 |  |  |  | L/D Max: | 157.152 | at alpha= | 8.5 | deg
Re: | 16000000 |  |  | Cd Min: | 0.04931 | at alpha= | 20 | deg
Mach: | 0.1 |  |  | Cl=0 at alpha= | -3.0059 | deg
|  |  |  | @ Cl=0.1, Cd= | 0.0056523
|  |  |  | @ Cl=0.4, Cd= | 0.0056464
|  |  |  | @ Cl=0.6, Cd= | 0.0059115
alpha (deg) | Cl | Cd | Cm | Cl/Cd
-20 | -1.733 | 0.02023 | -0.0932 | -85.6649
-19.5 | -1.7075 | 0.01854 | -0.0909 | -92.0982
-19 | -1.6739 | 0.01721 | -0.0892 | -97.2632
-18.5 | -1.6461 | 0.01618 | -0.0856 | -101.7367
-18 | -1.6133 | 0.01534 | -0.0825 | -105.1695
-17.5 | -1.5798 | 0.01452 | -0.0792 | -108.8017
-17 | -1.5454 | 0.01379 | -0.0758 | -112.0667
-16.5 | -1.5069 | 0.01319 | -0.0728 | -114.2456
-16 | -1.461 | 0.01265 | -0.071 | -115.4941
-15.5 | -1.4124 | 0.01218 | -0.0696 | -115.9606
-15 | -1.3624 | 0.01174 | -0.0684 | -116.0477
-14.5 | -1.3122 | 0.01125 | -0.0672 | -116.64
-14 | -1.261 | 0.01078 | -0.0662 | -116.9759
-13.5 | -1.2082 | 0.01039 | -0.0654 | -116.2849
-13 | -1.154 | 0.01003 | -0.0648 | -115.0548
-12.5 | -1.0996 | 0.00969 | -0.0642 | -113.4778
-12 | -1.0452 | 0.00931 | -0.0637 | -112.2664
-11.5 | -0.9895 | 0.009 | -0.0633 | -109.9444
-11 | -0.9333 | 0.00874 | -0.063 | -106.7849
-10.5 | -0.8773 | 0.00843 | -0.0627 | -104.0688
-10 | -0.8203 | 0.00817 | -0.0626 | -100.4039
-9.5 | -0.7632 | 0.00792 | -0.0625 | -96.3636
-9 | -0.7054 | 0.00766 | -0.0625 | -92.0888
-8.5 | -0.6479 | 0.00742 | -0.0624 | -87.3181
-8 | -0.5894 | 0.00719 | -0.0626 | -81.975
-7.5 | -0.5311 | 0.00701 | -0.0627 | -75.7632
-7 | -0.4723 | 0.00679 | -0.0629 | -69.5582
-6.5 | -0.4136 | 0.00662 | -0.0631 | -62.4773
-6 | -0.3544 | 0.00644 | -0.0634 | -55.0311
-5.5 | -0.2954 | 0.00629 | -0.0637 | -46.9634
-5 | -0.2359 | 0.00614 | -0.064 | -38.4202
-4.5 | -0.1768 | 0.00603 | -0.0643 | -29.3201
-4 | -0.1172 | 0.00591 | -0.0647 | -19.8308
-3.5 | -0.0581 | 0.0058 | -0.0651 | -10.0172
-3 | 0.0007 | 0.00574 | -0.0653 | 0.12195
-2.5 | 0.0593 | 0.00568 | -0.0656 | 10.4401
-2 | 0.118 | 0.00564 | -0.0659 | 20.922
-1.5 | 0.1767 | 0.00563 | -0.0662 | 31.3854
-1 | 0.2353 | 0.00561 | -0.0665 | 41.943
-0.5 | 0.2939 | 0.00561 | -0.0668 | 52.3886
0 | 0.3523 | 0.00563 | -0.0671 | 62.5755
0.5 | 0.4103 | 0.00565 | -0.0674 | 72.6195
1 | 0.4684 | 0.00571 | -0.0676 | 82.0315
1.5 | 0.5262 | 0.00579 | -0.0679 | 90.8808
2 | 0.5836 | 0.00588 | -0.068 | 99.2517
2.5 | 0.6408 | 0.00599 | -0.0682 | 106.9783
3 | 0.6979 | 0.00611 | -0.0683 | 114.2226
3.5 | 0.7547 | 0.00625 | -0.0684 | 120.752
4 | 0.8117 | 0.00637 | -0.0685 | 127.4254
4.5 | 0.8682 | 0.00651 | -0.0686 | 133.3641
5 | 0.924 | 0.00668 | -0.0686 | 138.3234
5.5 | 0.9782 | 0.00691 | -0.0682 | 141.563
6 | 1.0314 | 0.00718 | -0.0678 | 143.649
6.5 | 1.0845 | 0.00738 | -0.0673 | 146.9512
7 | 1.1362 | 0.00752 | -0.0666 | 151.0904
7.5 | 1.1868 | 0.00767 | -0.0658 | 154.7327
8 | 1.2369 | 0.00789 | -0.0648 | 156.7681
8.5 | 1.2855 | 0.00818 | -0.0635 | 157.1516
9 | 1.3301 | 0.0085 | -0.0615 | 156.4824
9.5 | 1.3693 | 0.00889 | -0.0583 | 154.027
10 | 1.4073 | 0.00938 | -0.0551 | 150.032
10.5 | 1.4526 | 0.00992 | -0.0536 | 146.4315
11 | 1.4981 | 0.01051 | -0.0524 | 142.5404
11.5 | 1.5375 | 0.01118 | -0.05 | 137.5224
12 | 1.575 | 0.012 | -0.0476 | 131.25
12.5 | 1.6106 | 0.01295 | -0.0451 | 124.3707
13 | 1.6446 | 0.01404 | -0.0427 | 117.1368
13.5 | 1.6774 | 0.01526 | -0.0402 | 109.9214
14 | 1.7111 | 0.01652 | -0.0382 | 103.5775
14.5 | 1.7416 | 0.018 | -0.036 | 96.7556
15 | 1.7709 | 0.01965 | -0.0339 | 90.1221
15.5 | 1.7988 | 0.02144 | -0.0319 | 83.8993
16 | 1.8243 | 0.02348 | -0.0299 | 77.6959
16.5 | 1.848 | 0.02576 | -0.0281 | 71.7391
17 | 1.8691 | 0.02827 | -0.0263 | 66.116
17.5 | 1.8877 | 0.03109 | -0.0245 | 60.7173
18 | 1.9061 | 0.034 | -0.023 | 56.0618
18.5 | 1.9176 | 0.03754 | -0.0213 | 51.0815
19 | 1.9318 | 0.04099 | -0.0201 | 47.1286
19.5 | 1.938 | 0.04516 | -0.0188 | 42.9141
20 | 1.9459 | 0.04931 | -0.0178 | 39.4626

## 133. Re 16M Mach 0.25 (1)
BIGFOIL.COM POLAR EXPORT
GA 30A419
GA 30A419 |  |  |  | Cl Max: | 2.063 | at alpha= | 17 | deg
JavaFoil+Calcfoil stall+Eppler ext transition |  |  |  | L/D Max: | 101.997 | at alpha= | 10 | deg
Re: | 16000000 |  |  | Cd Min: | 0.01058 | at alpha= | -1 | deg
Mach: | 0.25 |  |  | Cl=0 at alpha= | -3.0152 | deg
|  |  |  | @ Cl=0.1, Cd= | 0.010852
|  |  |  | @ Cl=0.4, Cd= | 0.01098
|  |  |  | @ Cl=0.6, Cd= | 0.011312
alpha (deg) | Cl | Cd | Cm | Cl/Cd
-19.5 | -1.02 | 0.11593 | -0.029 | -8.799
-19 | -1.048 | 0.10454 | -0.03 | -10.023
-18.5 | -1.072 | 0.09401 | -0.031 | -11.405
-18 | -1.091 | 0.08591 | -0.032 | -12.704
-17.5 | -1.109 | 0.0764 | -0.034 | -14.513
-17 | -1.123 | 0.06752 | -0.035 | -16.627
-16.5 | -1.13 | 0.06104 | -0.036 | -18.506
-16 | -1.131 | 0.05551 | -0.037 | -20.379
-15.5 | -1.138 | 0.04594 | -0.039 | -24.779
-15 | -1.141 | 0.0384 | -0.04 | -29.723
-14.5 | -1.15 | 0.02898 | -0.042 | -39.667
-14 | -1.147 | 0.02411 | -0.044 | -47.555
-13.5 | -1.133 | 0.02066 | -0.046 | -54.831
-13 | -1.112 | 0.01834 | -0.047 | -60.672
-12.5 | -1.096 | 0.01623 | -0.049 | -67.497
-12 | -1.055 | 0.01563 | -0.049 | -67.526
-11.5 | -1.012 | 0.01537 | -0.05 | -65.838
-11 | -0.965 | 0.01399 | -0.051 | -69.005
-10.5 | -0.916 | 0.0135 | -0.052 | -67.843
-10 | -0.864 | 0.01347 | -0.053 | -64.102
-9.5 | -0.809 | 0.01311 | -0.053 | -61.729
-9 | -0.753 | 0.01282 | -0.054 | -58.752
-8.5 | -0.695 | 0.01239 | -0.055 | -56.123
-8 | -0.636 | 0.01175 | -0.056 | -54.142
-7.5 | -0.576 | 0.0115 | -0.057 | -50.07
-7 | -0.514 | 0.01168 | -0.058 | -44.001
-6.5 | -0.452 | 0.0115 | -0.058 | -39.288
-6 | -0.388 | 0.0113 | -0.059 | -34.355
-5.5 | -0.324 | 0.01103 | -0.06 | -29.41
-5 | -0.26 | 0.01102 | -0.061 | -23.584
-4.5 | -0.195 | 0.01066 | -0.062 | -18.272
-4 | -0.129 | 0.01088 | -0.063 | -11.893
-3.5 | -0.064 | 0.01082 | -0.063 | -5.897
-3 | 0.002 | 0.01075 | -0.064 | 0.184
-2.5 | 0.068 | 0.01077 | -0.065 | 6.307
-2 | 0.134 | 0.01094 | -0.066 | 12.246
-1.5 | 0.2 | 0.0108 | -0.067 | 18.531
-1 | 0.266 | 0.01058 | -0.068 | 25.155
-0.5 | 0.332 | 0.01091 | -0.069 | 30.432
0 | 0.4 | 0.01098 | -0.069 | 36.428
0.5 | 0.466 | 0.01104 | -0.07 | 42.238
1 | 0.532 | 0.01125 | -0.071 | 47.304
1.5 | 0.598 | 0.01132 | -0.072 | 52.829
2 | 0.664 | 0.01107 | -0.073 | 59.983
2.5 | 0.73 | 0.0116 | -0.074 | 62.902
3 | 0.795 | 0.0114 | -0.074 | 69.749
3.5 | 0.86 | 0.01164 | -0.075 | 73.93
4 | 0.925 | 0.01188 | -0.076 | 77.902
4.5 | 0.99 | 0.01267 | -0.077 | 78.159
5 | 1.054 | 0.01244 | -0.078 | 84.704
5.5 | 1.118 | 0.01296 | -0.079 | 86.278
6 | 1.181 | 0.01323 | -0.079 | 89.27
6.5 | 1.244 | 0.01365 | -0.08 | 91.166
7 | 1.307 | 0.01399 | -0.081 | 93.423
7.5 | 1.368 | 0.01415 | -0.082 | 96.677
8 | 1.429 | 0.01463 | -0.083 | 97.685
8.5 | 1.49 | 0.01511 | -0.084 | 98.598
9 | 1.548 | 0.01554 | -0.084 | 99.648
9.5 | 1.605 | 0.01601 | -0.085 | 100.258
10 | 1.662 | 0.01629 | -0.086 | 101.997
10.5 | 1.716 | 0.01698 | -0.087 | 101.078
11 | 1.77 | 0.01785 | -0.087 | 99.171
11.5 | 1.785 | 0.01973 | -0.086 | 90.487
12 | 1.829 | 0.02067 | -0.087 | 88.485
12.5 | 1.87 | 0.02168 | -0.087 | 86.25
13 | 1.907 | 0.02276 | -0.088 | 83.808
13.5 | 1.943 | 0.02394 | -0.088 | 81.13
14 | 1.973 | 0.0255 | -0.089 | 77.379
14.5 | 1.998 | 0.02725 | -0.089 | 73.33
15 | 2.02 | 0.02921 | -0.089 | 69.142
15.5 | 2.038 | 0.03126 | -0.09 | 65.193
16 | 2.051 | 0.03344 | -0.09 | 61.329
16.5 | 2.059 | 0.03586 | -0.09 | 57.431
17 | 2.063 | 0.03865 | -0.09 | 53.381
17.5 | 2.063 | 0.04162 | -0.09 | 49.561
18 | 2.058 | 0.0449 | -0.09 | 45.823
18.5 | 2.048 | 0.04854 | -0.091 | 42.188
19 | 2.032 | 0.05232 | -0.091 | 38.833
19.5 | 2.009 | 0.05683 | -0.091 | 35.35
20 | 1.982 | 0.06084 | -0.091 | 32.581

## 134. Re 16M Mach 0.25 (2)
BIGFOIL.COM POLAR EXPORT
GA 30A419
GA 30A419 |  |  |  | Cl Max: | 1.9015 | at alpha= | 20 | deg
XFOIL ncrit=9 |  |  |  | L/D Max: | 153.632 | at alpha= | 8 | deg
Re: | 16000000 |  |  | Cd Min: | 0.06522 | at alpha= | 20 | deg
Mach: | 0.25 |  |  | Cl=0 at alpha= | -3.0058 | deg
|  |  |  | @ Cl=0.1, Cd= | 0.0057019
|  |  |  | @ Cl=0.4, Cd= | 0.0056918
|  |  |  | @ Cl=0.6, Cd= | 0.0059338
alpha (deg) | Cl | Cd | Cm | Cl/Cd
-20 | -1.6835 | 0.0365 | -0.1081 | -46.1233
-19.5 | -1.6868 | 0.02986 | -0.1109 | -56.4903
-19 | -1.6809 | 0.025 | -0.1114 | -67.236
-18.5 | -1.6628 | 0.02158 | -0.1104 | -77.0528
-18 | -1.6448 | 0.01928 | -0.1067 | -85.3112
-17.5 | -1.6176 | 0.01762 | -0.1029 | -91.8048
-17 | -1.584 | 0.01636 | -0.0991 | -96.8215
-16.5 | -1.5457 | 0.01536 | -0.0954 | -100.6315
-16 | -1.5074 | 0.01444 | -0.0914 | -104.3906
-15.5 | -1.471 | 0.01364 | -0.0866 | -107.8446
-15 | -1.4247 | 0.01295 | -0.0834 | -110.0154
-14.5 | -1.3729 | 0.01235 | -0.0809 | -111.166
-14 | -1.3187 | 0.01182 | -0.0789 | -111.5651
-13.5 | -1.2639 | 0.01131 | -0.0769 | -111.7507
-13 | -1.2087 | 0.01075 | -0.0752 | -112.4372
-12.5 | -1.1516 | 0.01031 | -0.0737 | -111.6974
-12 | -1.0931 | 0.00994 | -0.0725 | -109.9698
-11.5 | -1.0346 | 0.00953 | -0.0713 | -108.5624
-11 | -0.9761 | 0.00915 | -0.0703 | -106.6776
-10.5 | -0.9164 | 0.00885 | -0.0695 | -103.548
-10 | -0.8565 | 0.00851 | -0.0687 | -100.6463
-9.5 | -0.7965 | 0.00822 | -0.0681 | -96.8978
-9 | -0.7359 | 0.00793 | -0.0676 | -92.7995
-8.5 | -0.6751 | 0.00768 | -0.0673 | -87.9036
-8 | -0.6141 | 0.0074 | -0.067 | -82.9865
-7.5 | -0.5532 | 0.00717 | -0.0667 | -77.1548
-7 | -0.4916 | 0.00693 | -0.0667 | -70.938
-6.5 | -0.4302 | 0.00676 | -0.0666 | -63.6391
-6 | -0.3682 | 0.00656 | -0.0667 | -56.128
-5.5 | -0.3068 | 0.0064 | -0.0668 | -47.9375
-5 | -0.2448 | 0.00623 | -0.067 | -39.2937
-4.5 | -0.1835 | 0.0061 | -0.0671 | -30.082
-4 | -0.1217 | 0.00597 | -0.0674 | -20.3853
-3.5 | -0.0601 | 0.00587 | -0.0676 | -10.2385
-3 | 0.0007 | 0.00579 | -0.0678 | 0.1209
-2.5 | 0.0615 | 0.00574 | -0.0679 | 10.7143
-2 | 0.1221 | 0.00568 | -0.0681 | 21.4965
-1.5 | 0.1829 | 0.00568 | -0.0683 | 32.2007
-1 | 0.2437 | 0.00567 | -0.0686 | 42.9806
-0.5 | 0.3042 | 0.00565 | -0.0688 | 53.8407
0 | 0.3646 | 0.00568 | -0.069 | 64.1901
0.5 | 0.4246 | 0.0057 | -0.0692 | 74.4912
1 | 0.4846 | 0.00576 | -0.0693 | 84.1319
1.5 | 0.5443 | 0.00584 | -0.0695 | 93.2021
2 | 0.6037 | 0.00594 | -0.0695 | 101.633
2.5 | 0.6626 | 0.00606 | -0.0695 | 109.3399
3 | 0.7215 | 0.00619 | -0.0695 | 116.559
3.5 | 0.78 | 0.00634 | -0.0694 | 123.0284
4 | 0.8384 | 0.0065 | -0.0693 | 128.9846
4.5 | 0.8966 | 0.00666 | -0.0691 | 134.6246
5 | 0.9544 | 0.00683 | -0.0689 | 139.7365
5.5 | 1.0105 | 0.00706 | -0.0684 | 143.1303
6 | 1.0642 | 0.00737 | -0.0674 | 144.3962
7 | 1.17 | 0.00781 | -0.0651 | 149.8079
7.5 | 1.2215 | 0.008 | -0.0638 | 152.6875
8 | 1.269 | 0.00826 | -0.0616 | 153.632
8.5 | 1.3121 | 0.00858 | -0.0585 | 152.9254
9 | 1.3561 | 0.009 | -0.0557 | 150.6778
9.5 | 1.3971 | 0.00951 | -0.0523 | 146.9085
10 | 1.4384 | 0.01014 | -0.0493 | 141.854
10.5 | 1.4867 | 0.01089 | -0.048 | 136.5197
11 | 1.5276 | 0.01172 | -0.0453 | 130.3413
11.5 | 1.5678 | 0.01264 | -0.0427 | 124.0348
12 | 1.6051 | 0.01378 | -0.04 | 116.4804
12.5 | 1.6402 | 0.0151 | -0.0372 | 108.6225
13 | 1.6735 | 0.01663 | -0.0345 | 100.6314
13.5 | 1.7034 | 0.01841 | -0.0317 | 92.5258
14 | 1.7332 | 0.02034 | -0.0292 | 85.2114
14.5 | 1.7633 | 0.02233 | -0.0269 | 78.9655
15 | 1.7876 | 0.0248 | -0.0244 | 72.0806
15.5 | 1.8147 | 0.02719 | -0.0224 | 66.7414
16 | 1.8335 | 0.03023 | -0.02 | 60.6517
16.5 | 1.8556 | 0.03317 | -0.0181 | 55.9421
17 | 1.8677 | 0.03695 | -0.016 | 50.5467
17.5 | 1.8829 | 0.04063 | -0.0144 | 46.3426
18 | 1.8896 | 0.04507 | -0.0126 | 41.9259
18.5 | 1.8971 | 0.04956 | -0.0112 | 38.2789
19 | 1.9009 | 0.05448 | -0.01 | 34.8917
19.5 | 1.9003 | 0.05984 | -0.009 | 31.7564
20 | 1.9015 | 0.06522 | -0.0083 | 29.1552

## 135. Re 16M Mach 0.50 (1)
BIGFOIL.COM POLAR EXPORT
GA 30A419
GA 30A419 |  |  |  | Cl Max: | 1.791 | at alpha= | 11.5 | deg
JavaFoil+Calcfoil stall+Eppler ext transition |  |  |  | L/D Max: | 88.935 | at alpha= | 7 | deg
Re: | 16000000 |  |  | Cd Min: | 0.0112 | at alpha= | -3.5 | deg
Mach: | 0.5 |  |  | Cl=0 at alpha= | -3.0137 | deg
|  |  |  | @ Cl=0.1, Cd= | 0.011247
|  |  |  | @ Cl=0.4, Cd= | 0.011498
|  |  |  | @ Cl=0.6, Cd= | 0.01153
alpha (deg) | Cl | Cd | Cm | Cl/Cd
-20 | -1.012 | 0.21213 | -0.027 | -4.77
-19.5 | -0.982 | 0.20105 | -0.027 | -4.883
-19 | -0.955 | 0.17898 | -0.028 | -5.333
-18.5 | -0.927 | 0.16579 | -0.029 | -5.594
-18 | -0.896 | 0.16149 | -0.029 | -5.549
-17.5 | -0.866 | 0.15544 | -0.029 | -5.573
-17 | -0.836 | 0.15157 | -0.029 | -5.516
-16.5 | -0.805 | 0.1456 | -0.029 | -5.532
-16 | -0.775 | 0.14222 | -0.029 | -5.447
-15.5 | -0.745 | 0.13933 | -0.03 | -5.349
-15 | -0.721 | 0.11576 | -0.032 | -6.229
-14.5 | -0.697 | 0.10098 | -0.034 | -6.903
-14 | -0.668 | 0.09525 | -0.035 | -7.012
-13.5 | -0.635 | 0.09345 | -0.035 | -6.795
-13 | -0.602 | 0.09078 | -0.034 | -6.637
-12.5 | -0.571 | 0.08931 | -0.034 | -6.39
-12 | -0.54 | 0.09165 | -0.033 | -5.89
-11.5 | -0.516 | 0.07832 | -0.037 | -6.586
-11 | -0.493 | 0.065 | -0.041 | -7.588
-10.5 | -0.705 | 0.03769 | -0.05 | -18.706
-10 | -0.783 | 0.02285 | -0.055 | -34.263
-9.5 | -0.798 | 0.01751 | -0.058 | -45.558
-9 | -0.78 | 0.01614 | -0.061 | -48.312
-8.5 | -0.735 | 0.01471 | -0.061 | -49.985
-8 | -0.683 | 0.01401 | -0.062 | -48.728
-7.5 | -0.624 | 0.01264 | -0.063 | -49.423
-7 | -0.562 | 0.01278 | -0.064 | -43.99
-6.5 | -0.497 | 0.01244 | -0.065 | -39.921
-6 | -0.429 | 0.01169 | -0.066 | -36.697
-5.5 | -0.359 | 0.01194 | -0.067 | -30.119
-5 | -0.289 | 0.01199 | -0.068 | -24.055
-4.5 | -0.217 | 0.01172 | -0.069 | -18.489
-4 | -0.144 | 0.0113 | -0.07 | -12.752
-3.5 | -0.071 | 0.0112 | -0.071 | -6.354
-3 | 0.002 | 0.0113 | -0.072 | 0.195
-2.5 | 0.076 | 0.01126 | -0.073 | 6.734
-2 | 0.15 | 0.01122 | -0.074 | 13.334
-1.5 | 0.223 | 0.01147 | -0.075 | 19.471
-1 | 0.297 | 0.01131 | -0.076 | 26.273
-0.5 | 0.371 | 0.01146 | -0.077 | 32.331
0 | 0.447 | 0.01156 | -0.078 | 38.654
0.5 | 0.521 | 0.01163 | -0.078 | 44.771
1 | 0.594 | 0.01148 | -0.079 | 51.75
1.5 | 0.668 | 0.0121 | -0.08 | 55.184
2 | 0.741 | 0.01226 | -0.081 | 60.438
2.5 | 0.814 | 0.01254 | -0.082 | 64.916
3 | 0.886 | 0.01275 | -0.083 | 69.502
3.5 | 0.959 | 0.01258 | -0.084 | 76.24
4 | 1.031 | 0.01357 | -0.085 | 75.975
4.5 | 1.102 | 0.01351 | -0.086 | 81.583
5 | 1.172 | 0.01467 | -0.087 | 79.897
5.5 | 1.242 | 0.01516 | -0.088 | 81.91
6 | 1.311 | 0.015 | -0.089 | 87.395
6.5 | 1.379 | 0.01576 | -0.09 | 87.503
7 | 1.445 | 0.01625 | -0.091 | 88.935
7.5 | 1.509 | 0.01766 | -0.091 | 85.488
8 | 1.572 | 0.0177 | -0.092 | 88.833
8.5 | 1.598 | 0.01978 | -0.091 | 80.783
9 | 1.647 | 0.0209 | -0.092 | 78.825
9.5 | 1.692 | 0.02187 | -0.092 | 77.368
10 | 1.729 | 0.02396 | -0.093 | 72.145
10.5 | 1.758 | 0.02613 | -0.093 | 67.29
11 | 1.781 | 0.0284 | -0.093 | 62.696
11.5 | 1.791 | 0.03113 | -0.093 | 57.553
12 | 1.783 | 0.03425 | -0.094 | 52.061
12.5 | 1.741 | 0.03789 | -0.094 | 45.946
13 | 1.63 | 0.04552 | -0.093 | 35.81
13.5 | 1.095 | 0.06355 | -0.09 | 17.226
14 | 1.126 | 0.06431 | -0.091 | 17.501
14.5 | 1.145 | 0.07329 | -0.09 | 15.629
15 | 1.138 | 0.09882 | -0.084 | 11.512
15.5 | 1.117 | 0.14694 | -0.073 | 7.602
16 | 1.154 | 0.14907 | -0.075 | 7.739
16.5 | 1.184 | 0.15729 | -0.076 | 7.526

## 136. Re 16M Mach 0.50 (2)
BIGFOIL.COM POLAR EXPORT
GA 30A419
GA 30A419 |  |  |  | Cl Max: | 1.7761 | at alpha= | 15.5 | deg
XFOIL ncrit=9 |  |  |  | L/D Max: | 139.277 | at alpha= | 5.5 | deg
Re: | 16000000 |  |  | Cd Min: | 0.13539 | at alpha= | 20 | deg
Mach: | 0.5 |  |  | Cl=0 at alpha= | -3.0007 | deg
|  |  |  | @ Cl=0.1, Cd= | 0.0060085
|  |  |  | @ Cl=0.4, Cd= | 0.00593
|  |  |  | @ Cl=0.6, Cd= | 0.0061201
alpha (deg) | Cl | Cd | Cm | Cl/Cd
-16.5 | -0.8559 | 0.10858 | -0.0861 | -7.8827
-15.5 | -0.9034 | 0.08894 | -0.099 | -10.1574
-15 | -0.9453 | 0.07785 | -0.1063 | -12.1426
-14.5 | -0.9835 | 0.06761 | -0.1125 | -14.5467
-14 | -1.0207 | 0.05771 | -0.1182 | -17.6867
-13.5 | -1.059 | 0.04774 | -0.1238 | -22.1827
-13 | -1.0958 | 0.03736 | -0.1301 | -29.3308
-12 | -1.1617 | 0.01882 | -0.1382 | -61.7269
-11.5 | -1.1774 | 0.01478 | -0.1288 | -79.6617
-11 | -1.1614 | 0.01254 | -0.1178 | -92.6156
-10.5 | -1.1074 | 0.01099 | -0.1099 | -100.7643
-10 | -1.0352 | 0.01026 | -0.1045 | -100.8967
-9.5 | -0.9597 | 0.00969 | -0.1003 | -99.0402
-9 | -0.8837 | 0.00924 | -0.0966 | -95.6385
-8.5 | -0.8076 | 0.0088 | -0.0935 | -91.7727
-8 | -0.7325 | 0.00841 | -0.0907 | -87.0987
-7.5 | -0.6571 | 0.00804 | -0.0885 | -81.7289
-7 | -0.5824 | 0.00772 | -0.0865 | -75.4404
-6.5 | -0.5082 | 0.00741 | -0.0848 | -68.583
-6 | -0.4344 | 0.00711 | -0.0834 | -61.097
-5.5 | -0.361 | 0.00687 | -0.0822 | -52.5473
-5 | -0.2873 | 0.00665 | -0.0813 | -43.203
-4.5 | -0.2146 | 0.00647 | -0.0806 | -33.1685
-4 | -0.1424 | 0.00633 | -0.0799 | -22.4961
-3.5 | -0.0708 | 0.00618 | -0.0794 | -11.4563
-3 | 0.0001 | 0.0061 | -0.0789 | 0.016393
-2.5 | 0.0701 | 0.00603 | -0.0784 | 11.6252
-2 | 0.1397 | 0.00598 | -0.0779 | 23.3612
-1.5 | 0.2098 | 0.00596 | -0.0776 | 35.2013
-1 | 0.2794 | 0.00593 | -0.0774 | 47.1164
-0.5 | 0.3492 | 0.00593 | -0.0771 | 58.887
0 | 0.4183 | 0.00593 | -0.0769 | 70.5396
0.5 | 0.4869 | 0.00598 | -0.0765 | 81.4214
1 | 0.555 | 0.00606 | -0.076 | 91.5842
1.5 | 0.6224 | 0.00615 | -0.0754 | 101.2033
2 | 0.6897 | 0.00628 | -0.0747 | 109.8248
2.5 | 0.7561 | 0.00644 | -0.0738 | 117.4068
3 | 0.8209 | 0.00666 | -0.0726 | 123.2583
3.5 | 0.8859 | 0.00687 | -0.0713 | 128.952
4 | 0.9495 | 0.0071 | -0.0696 | 133.7324
4.5 | 1.0108 | 0.00736 | -0.0675 | 137.337
5 | 1.0611 | 0.00763 | -0.0631 | 139.0695
5.5 | 1.117 | 0.00802 | -0.0598 | 139.2768
6 | 1.174 | 0.0085 | -0.0567 | 138.1176
6.5 | 1.2281 | 0.00909 | -0.0532 | 135.1045
7 | 1.2779 | 0.00981 | -0.0493 | 130.265
7.5 | 1.3281 | 0.01057 | -0.0456 | 125.6481
8 | 1.3783 | 0.01137 | -0.042 | 121.2225
8.5 | 1.4237 | 0.0125 | -0.0377 | 113.896
9 | 1.4649 | 0.01391 | -0.0328 | 105.3127
9.5 | 1.5145 | 0.01565 | -0.03 | 96.7732
10 | 1.5588 | 0.01756 | -0.0265 | 88.7699
10.5 | 1.5988 | 0.01977 | -0.0228 | 80.87
11 | 1.6317 | 0.02254 | -0.0189 | 72.3913
11.5 | 1.6611 | 0.02556 | -0.0149 | 64.9883
12 | 1.6848 | 0.02911 | -0.011 | 57.877
12.5 | 1.705 | 0.03295 | -0.0072 | 51.7451
13 | 1.7262 | 0.03689 | -0.0037 | 46.7932
13.5 | 1.7422 | 0.04129 | -0.0005 | 42.1942
14 | 1.7529 | 0.04618 | 0.0026 | 37.958
14.5 | 1.7669 | 0.05094 | 0.0054 | 34.6859
15 | 1.7727 | 0.05643 | 0.0078 | 31.4141
15.5 | 1.7761 | 0.06222 | 0.0099 | 28.5455
16 | 1.7711 | 0.06882 | 0.0113 | 25.7353
16.5 | 1.7703 | 0.07519 | 0.0125 | 23.5444
17 | 1.7549 | 0.08294 | 0.0128 | 21.1587
17.5 | 1.7423 | 0.09058 | 0.0126 | 19.2349
18 | 1.7296 | 0.09847 | 0.0119 | 17.5647
18.5 | 1.7015 | 0.10784 | 0.0098 | 15.778
19 | 1.6871 | 0.11635 | 0.0076 | 14.5002
19.5 | 1.6687 | 0.12535 | 0.0046 | 13.3123
20 | 1.6436 | 0.13539 | 0.0002 | 12.1397

## 137. Re 18M Mach 0.00 (1)
BIGFOIL.COM POLAR EXPORT
GA 30A419
GA 30A419 |  |  |  | Cl Max: | 2.171 | at alpha= | 19.5 | deg
JavaFoil+Calcfoil stall+Eppler ext transition |  |  |  | L/D Max: | 105.022 | at alpha= | 11 | deg
Re: | 18000000 |  |  | Cd Min: | 0.01061 | at alpha= | -5 | deg
Mach: | 0 |  |  | Cl=0 at alpha= | -3.0156 | deg
|  |  |  | @ Cl=0.1, Cd= | 0.01061
|  |  |  | @ Cl=0.4, Cd= | 0.010767
|  |  |  | @ Cl=0.6, Cd= | 0.011126
alpha (deg) | Cl | Cd | Cm | Cl/Cd
-20 | -1.288 | 0.0838 | -0.03 | -15.364
-19.5 | -1.289 | 0.07713 | -0.031 | -16.708
-19 | -1.289 | 0.07011 | -0.032 | -18.384
-18.5 | -1.287 | 0.064 | -0.033 | -20.104
-18 | -1.281 | 0.05834 | -0.034 | -21.961
-17.5 | -1.28 | 0.05006 | -0.035 | -25.571
-17 | -1.275 | 0.0436 | -0.036 | -29.241
-16.5 | -1.274 | 0.03573 | -0.038 | -35.662
-16 | -1.266 | 0.03074 | -0.039 | -41.189
-15.5 | -1.265 | 0.02399 | -0.041 | -52.721
-15 | -1.25 | 0.02095 | -0.042 | -59.668
-14.5 | -1.229 | 0.01906 | -0.043 | -64.496
-14 | -1.202 | 0.01749 | -0.044 | -68.708
-13.5 | -1.179 | 0.01588 | -0.046 | -74.231
-13 | -1.138 | 0.01536 | -0.046 | -74.086
-12.5 | -1.095 | 0.01475 | -0.047 | -74.232
-12 | -1.049 | 0.01442 | -0.048 | -72.763
-11.5 | -1.001 | 0.01385 | -0.049 | -72.285
-11 | -0.952 | 0.01309 | -0.049 | -72.7
-10.5 | -0.9 | 0.01269 | -0.05 | -70.951
-10 | -0.847 | 0.01243 | -0.051 | -68.127
-9.5 | -0.792 | 0.0128 | -0.052 | -61.846
-9 | -0.735 | 0.01225 | -0.053 | -60.023
-8.5 | -0.678 | 0.01195 | -0.053 | -56.712
-8 | -0.619 | 0.0114 | -0.054 | -54.344
-7.5 | -0.56 | 0.01116 | -0.055 | -50.172
-7 | -0.5 | 0.01106 | -0.056 | -45.165
-6.5 | -0.439 | 0.01119 | -0.057 | -39.202
-6 | -0.377 | 0.01107 | -0.057 | -34.045
-5.5 | -0.315 | 0.01113 | -0.058 | -28.259
-5 | -0.252 | 0.01061 | -0.059 | -23.757
-4.5 | -0.189 | 0.01076 | -0.06 | -17.554
-4 | -0.125 | 0.01069 | -0.061 | -11.732
-3.5 | -0.062 | 0.01063 | -0.061 | -5.822
-3 | 0.002 | 0.01068 | -0.062 | 0.179
-2.5 | 0.066 | 0.01061 | -0.063 | 6.203
-2 | 0.13 | 0.01061 | -0.064 | 12.229
-1.5 | 0.194 | 0.01069 | -0.065 | 18.132
-1 | 0.258 | 0.01065 | -0.066 | 24.202
-0.5 | 0.322 | 0.01087 | -0.066 | 29.584
0 | 0.388 | 0.01075 | -0.067 | 36.045
0.5 | 0.452 | 0.01084 | -0.068 | 41.654
1 | 0.516 | 0.01075 | -0.069 | 47.972
1.5 | 0.579 | 0.01108 | -0.07 | 52.273
2 | 0.643 | 0.01122 | -0.07 | 57.312
2.5 | 0.707 | 0.01099 | -0.071 | 64.315
3 | 0.77 | 0.01148 | -0.072 | 67.111
3.5 | 0.834 | 0.01134 | -0.073 | 73.49
4 | 0.897 | 0.01201 | -0.074 | 74.643
4.5 | 0.959 | 0.01188 | -0.075 | 80.73
5 | 1.022 | 0.0126 | -0.075 | 81.075
5.5 | 1.084 | 0.01246 | -0.076 | 87
6 | 1.146 | 0.01273 | -0.077 | 89.972
6.5 | 1.207 | 0.01295 | -0.078 | 93.226
7 | 1.268 | 0.01321 | -0.079 | 95.936
7.5 | 1.328 | 0.01351 | -0.079 | 98.289
8 | 1.388 | 0.0139 | -0.08 | 99.842
8.5 | 1.447 | 0.01433 | -0.081 | 100.979
9 | 1.505 | 0.01488 | -0.082 | 101.097
9.5 | 1.561 | 0.01529 | -0.082 | 102.12
10 | 1.617 | 0.01552 | -0.083 | 104.2
10.5 | 1.672 | 0.01597 | -0.084 | 104.732
11 | 1.726 | 0.01644 | -0.085 | 105.022
11.5 | 1.779 | 0.01708 | -0.085 | 104.145
12 | 1.83 | 0.01759 | -0.086 | 104.05
12.5 | 1.879 | 0.01819 | -0.087 | 103.314
13 | 1.886 | 0.02017 | -0.086 | 93.508
13.5 | 1.926 | 0.02102 | -0.086 | 91.622
14 | 1.963 | 0.02207 | -0.087 | 88.95
14.5 | 1.997 | 0.02341 | -0.087 | 85.278
15 | 2.027 | 0.02471 | -0.087 | 82.049
15.5 | 2.056 | 0.02618 | -0.088 | 78.505
16 | 2.08 | 0.0277 | -0.088 | 75.092
16.5 | 2.102 | 0.02944 | -0.088 | 71.388
17 | 2.12 | 0.03137 | -0.088 | 67.594
17.5 | 2.136 | 0.03349 | -0.089 | 63.774
18 | 2.149 | 0.03577 | -0.089 | 60.086
18.5 | 2.16 | 0.03815 | -0.089 | 56.616
19 | 2.168 | 0.04038 | -0.09 | 53.677
19.5 | 2.171 | 0.04305 | -0.09 | 50.435
20 | 2.171 | 0.04618 | -0.09 | 46.997

## 138. Re 18M Mach 0.00 (2)
BIGFOIL.COM POLAR EXPORT
GA 30A419
GA 30A419 |  |  |  | Cl Max: | 1.9652 | at alpha= | 20 | deg
XFOIL ncrit=9 |  |  |  | L/D Max: | 157.544 | at alpha= | 9 | deg
Re: | 18000000 |  |  | Cd Min: | 0.0454 | at alpha= | 20 | deg
Mach: | 0 |  |  | Cl=0 at alpha= | -2.9966 | deg
|  |  |  | @ Cl=0.1, Cd= | 0.005634
|  |  |  | @ Cl=0.4, Cd= | 0.0056072
|  |  |  | @ Cl=0.6, Cd= | 0.0058988
alpha (deg) | Cl | Cd | Cm | Cl/Cd
-20 | -1.7416 | 0.01833 | -0.0876 | -95.0136
-19.5 | -1.7094 | 0.01701 | -0.086 | -100.4938
-19 | -1.6821 | 0.01602 | -0.0826 | -105
-18.5 | -1.65 | 0.0152 | -0.0796 | -108.5526
-18 | -1.6151 | 0.01449 | -0.0768 | -111.4631
-17.5 | -1.5807 | 0.01381 | -0.0737 | -114.4605
-17 | -1.5445 | 0.01322 | -0.0706 | -116.8306
-16.5 | -1.5008 | 0.01264 | -0.0688 | -118.7342
-16 | -1.454 | 0.01215 | -0.0674 | -119.6708
-15.5 | -1.4052 | 0.01171 | -0.0663 | -120
-15 | -1.355 | 0.01131 | -0.0654 | -119.8055
-14.5 | -1.3047 | 0.01088 | -0.0645 | -119.9173
-14 | -1.2535 | 0.01043 | -0.0637 | -120.1822
-13.5 | -1.2009 | 0.01005 | -0.0631 | -119.4925
-13 | -1.1472 | 0.00973 | -0.0626 | -117.9034
-12.5 | -1.0928 | 0.00941 | -0.0623 | -116.1318
-12 | -1.0389 | 0.00906 | -0.0619 | -114.6689
-11.5 | -0.9838 | 0.00877 | -0.0616 | -112.1779
-11 | -0.9277 | 0.00851 | -0.0615 | -109.0129
-10.5 | -0.872 | 0.00823 | -0.0613 | -105.9538
-10 | -0.8157 | 0.00799 | -0.0612 | -102.0901
-9.5 | -0.7586 | 0.00774 | -0.0613 | -98.0103
-9 | -0.7016 | 0.00751 | -0.0613 | -93.4221
-8.5 | -0.6441 | 0.00726 | -0.0614 | -88.719
-8 | -0.5862 | 0.00707 | -0.0616 | -82.9137
-7.5 | -0.5282 | 0.00686 | -0.0618 | -76.9971
-7 | -0.47 | 0.00666 | -0.0621 | -70.5706
-6.5 | -0.4115 | 0.00649 | -0.0623 | -63.4052
-6 | -0.3527 | 0.00634 | -0.0627 | -55.6309
-5.5 | -0.294 | 0.00619 | -0.063 | -47.496
-5 | -0.235 | 0.00606 | -0.0634 | -38.7789
-4.5 | -0.176 | 0.00593 | -0.0638 | -29.6796
-4 | -0.1174 | 0.00584 | -0.0641 | -20.1027
-3.5 | -0.0586 | 0.00578 | -0.0645 | -10.1384
-3 | -0.0004 | 0.0057 | -0.0647 | -0.070175
-2.5 | 0.0581 | 0.00567 | -0.0651 | 10.2469
-2 | 0.1163 | 0.00562 | -0.0654 | 20.694
-1.5 | 0.1748 | 0.0056 | -0.0657 | 31.2143
-1 | 0.2334 | 0.0056 | -0.0661 | 41.6786
-0.5 | 0.2917 | 0.00559 | -0.0664 | 52.1825
0 | 0.3499 | 0.00559 | -0.0668 | 62.5939
0.5 | 0.4081 | 0.00561 | -0.0671 | 72.7451
1 | 0.4658 | 0.00565 | -0.0674 | 82.4425
1.5 | 0.523 | 0.00573 | -0.0676 | 91.274
2 | 0.5798 | 0.00586 | -0.0677 | 98.942
2.5 | 0.6371 | 0.00597 | -0.0679 | 106.7169
3 | 0.6945 | 0.00605 | -0.0682 | 114.7934
3.5 | 0.7514 | 0.00617 | -0.0684 | 121.7828
4 | 0.8077 | 0.00631 | -0.0685 | 128.0032
4.5 | 0.8633 | 0.00646 | -0.0685 | 133.6378
5 | 0.9185 | 0.00665 | -0.0685 | 138.1203
5.5 | 0.9728 | 0.00687 | -0.0683 | 141.6012
6 | 1.0266 | 0.00711 | -0.068 | 144.3882
6.5 | 1.0796 | 0.00733 | -0.0676 | 147.2851
7 | 1.1314 | 0.00751 | -0.0671 | 150.6525
7.5 | 1.1822 | 0.00768 | -0.0664 | 153.9323
8 | 1.232 | 0.00788 | -0.0655 | 156.3452
8.5 | 1.281 | 0.00814 | -0.0645 | 157.371
9 | 1.3281 | 0.00843 | -0.0631 | 157.5445
9.5 | 1.3701 | 0.00871 | -0.0607 | 157.302
10 | 1.4094 | 0.0091 | -0.0577 | 154.8791
10.5 | 1.4476 | 0.0096 | -0.0547 | 150.7917
11 | 1.4951 | 0.0102 | -0.0541 | 146.5784
11.5 | 1.5343 | 0.01086 | -0.0518 | 141.2799
12 | 1.5729 | 0.01158 | -0.0496 | 135.829
12.5 | 1.6096 | 0.01241 | -0.0473 | 129.7019
13 | 1.6458 | 0.01333 | -0.0451 | 123.4659
13.5 | 1.6796 | 0.0144 | -0.0428 | 116.6389
14 | 1.7118 | 0.01563 | -0.0406 | 109.5202
14.5 | 1.7454 | 0.01686 | -0.0387 | 103.5231
15 | 1.7737 | 0.01843 | -0.0364 | 96.2398
15.5 | 1.8042 | 0.01997 | -0.0346 | 90.3455
16 | 1.829 | 0.0219 | -0.0325 | 83.516
16.5 | 1.8552 | 0.02386 | -0.0308 | 77.7536
17 | 1.8759 | 0.02628 | -0.0288 | 71.3813
17.5 | 1.8986 | 0.02864 | -0.0273 | 66.2919
18 | 1.9151 | 0.03156 | -0.0256 | 60.6812
18.5 | 1.9316 | 0.03455 | -0.0241 | 55.9074
19 | 1.9442 | 0.03796 | -0.0226 | 51.2171
19.5 | 1.9547 | 0.04166 | -0.0214 | 46.9203
20 | 1.9652 | 0.0454 | -0.0203 | 43.2863

## 139. Re 18M Mach 0.10 (1)
BIGFOIL.COM POLAR EXPORT
GA 30A419
GA 30A419 |  |  |  | Cl Max: | 2.154 | at alpha= | 19.5 | deg
JavaFoil+Calcfoil stall+Eppler ext transition |  |  |  | L/D Max: | 104.589 | at alpha= | 11 | deg
Re: | 18000000 |  |  | Cd Min: | 0.01062 | at alpha= | -2 | deg
Mach: | 0.1 |  |  | Cl=0 at alpha= | -3.0156 | deg
|  |  |  | @ Cl=0.1, Cd= | 0.010643
|  |  |  | @ Cl=0.4, Cd= | 0.010813
|  |  |  | @ Cl=0.6, Cd= | 0.011127
alpha (deg) | Cl | Cd | Cm | Cl/Cd
-20 | -1.255 | 0.08843 | -0.03 | -14.196
-19.5 | -1.26 | 0.08084 | -0.031 | -15.59
-19 | -1.263 | 0.07401 | -0.032 | -17.059
-18.5 | -1.263 | 0.06746 | -0.033 | -18.726
-18 | -1.26 | 0.06147 | -0.034 | -20.504
-17.5 | -1.261 | 0.0529 | -0.035 | -23.842
-17 | -1.255 | 0.0473 | -0.036 | -26.538
-16.5 | -1.255 | 0.03924 | -0.038 | -31.98
-16 | -1.249 | 0.03369 | -0.039 | -37.07
-15.5 | -1.248 | 0.02655 | -0.041 | -47.023
-15 | -1.24 | 0.02202 | -0.042 | -56.333
-14.5 | -1.223 | 0.01974 | -0.043 | -61.942
-14 | -1.197 | 0.01795 | -0.044 | -66.7
-13.5 | -1.179 | 0.01606 | -0.046 | -73.368
-13 | -1.138 | 0.01557 | -0.047 | -73.123
-12.5 | -1.096 | 0.01488 | -0.047 | -73.652
-12 | -1.051 | 0.01453 | -0.048 | -72.316
-11.5 | -1.004 | 0.01396 | -0.049 | -71.879
-11 | -0.954 | 0.01323 | -0.05 | -72.162
-10.5 | -0.903 | 0.01283 | -0.05 | -70.415
-10 | -0.85 | 0.01243 | -0.051 | -68.377
-9.5 | -0.795 | 0.01261 | -0.052 | -62.999
-9 | -0.738 | 0.01233 | -0.053 | -59.869
-8.5 | -0.681 | 0.01197 | -0.054 | -56.853
-8 | -0.622 | 0.01141 | -0.054 | -54.499
-7.5 | -0.562 | 0.01113 | -0.055 | -50.509
-7 | -0.502 | 0.01102 | -0.056 | -45.534
-6.5 | -0.441 | 0.0112 | -0.057 | -39.33
-6 | -0.379 | 0.01114 | -0.058 | -33.986
-5.5 | -0.316 | 0.01115 | -0.058 | -28.357
-5 | -0.253 | 0.01065 | -0.059 | -23.766
-4.5 | -0.19 | 0.01076 | -0.06 | -17.642
-4 | -0.126 | 0.01064 | -0.061 | -11.844
-3.5 | -0.062 | 0.01067 | -0.062 | -5.826
-3 | 0.002 | 0.01065 | -0.063 | 0.181
-2.5 | 0.066 | 0.01067 | -0.063 | 6.199
-2 | 0.13 | 0.01062 | -0.064 | 12.285
-1.5 | 0.195 | 0.01075 | -0.065 | 18.112
-1 | 0.259 | 0.01071 | -0.066 | 24.188
-0.5 | 0.323 | 0.01088 | -0.067 | 29.713
0 | 0.389 | 0.01081 | -0.068 | 36.027
0.5 | 0.454 | 0.01083 | -0.068 | 41.91
1 | 0.518 | 0.01074 | -0.069 | 48.25
1.5 | 0.582 | 0.01109 | -0.07 | 52.494
2 | 0.646 | 0.01122 | -0.071 | 57.613
2.5 | 0.71 | 0.01105 | -0.072 | 64.274
3 | 0.774 | 0.01148 | -0.072 | 67.407
3.5 | 0.838 | 0.01132 | -0.073 | 74.025
4 | 0.901 | 0.01203 | -0.074 | 74.879
4.5 | 0.964 | 0.01195 | -0.075 | 80.662
5 | 1.027 | 0.01263 | -0.076 | 81.321
5.5 | 1.089 | 0.01246 | -0.077 | 87.427
6 | 1.151 | 0.01292 | -0.077 | 89.084
6.5 | 1.213 | 0.01298 | -0.078 | 93.441
7 | 1.274 | 0.01329 | -0.079 | 95.862
7.5 | 1.334 | 0.01359 | -0.08 | 98.189
8 | 1.394 | 0.01403 | -0.081 | 99.347
8.5 | 1.454 | 0.01445 | -0.081 | 100.604
9 | 1.511 | 0.01496 | -0.082 | 101.007
9.5 | 1.568 | 0.01516 | -0.083 | 103.474
10 | 1.624 | 0.01567 | -0.084 | 103.626
10.5 | 1.679 | 0.01612 | -0.084 | 104.16
11 | 1.733 | 0.01657 | -0.085 | 104.589
11.5 | 1.786 | 0.01723 | -0.086 | 103.646
12 | 1.837 | 0.01775 | -0.087 | 103.469
12.5 | 1.886 | 0.01847 | -0.087 | 102.07
13 | 1.89 | 0.02047 | -0.086 | 92.37
13.5 | 1.93 | 0.02136 | -0.087 | 90.337
14 | 1.966 | 0.02259 | -0.087 | 87.002
14.5 | 1.999 | 0.02385 | -0.087 | 83.806
15 | 2.028 | 0.02524 | -0.088 | 80.376
15.5 | 2.055 | 0.02676 | -0.088 | 76.803
16 | 2.078 | 0.02842 | -0.088 | 73.123
16.5 | 2.098 | 0.03033 | -0.089 | 69.182
17 | 2.115 | 0.03221 | -0.089 | 65.674
17.5 | 2.129 | 0.03446 | -0.089 | 61.786
18 | 2.14 | 0.0368 | -0.089 | 58.169
18.5 | 2.149 | 0.03932 | -0.089 | 54.643
19 | 2.153 | 0.04194 | -0.09 | 51.348
19.5 | 2.154 | 0.04476 | -0.09 | 48.111
20 | 2.151 | 0.04771 | -0.09 | 45.088

## 140. Re 18M Mach 0.10 (2)
BIGFOIL.COM POLAR EXPORT
GA 30A419
GA 30A419 |  |  |  | Cl Max: | 1.9578 | at alpha= | 20 | deg
XFOIL ncrit=9 |  |  |  | L/D Max: | 157.138 | at alpha= | 9 | deg
Re: | 18000000 |  |  | Cd Min: | 0.04825 | at alpha= | 20 | deg
Mach: | 0.1 |  |  | Cl=0 at alpha= | -2.9975 | deg
|  |  |  | @ Cl=0.1, Cd= | 0.0056417
|  |  |  | @ Cl=0.4, Cd= | 0.0056145
|  |  |  | @ Cl=0.6, Cd= | 0.0059017
alpha (deg) | Cl | Cd | Cm | Cl/Cd
-20 | -1.7435 | 0.0196 | -0.0926 | -88.9541
-19.5 | -1.7168 | 0.01793 | -0.0904 | -95.7501
-19 | -1.6881 | 0.0167 | -0.0875 | -101.0838
-18.5 | -1.6581 | 0.01573 | -0.0842 | -105.41
-18 | -1.6239 | 0.01493 | -0.0812 | -108.7676
-17.5 | -1.5875 | 0.01424 | -0.0782 | -111.4817
-17 | -1.5531 | 0.01358 | -0.0746 | -114.3667
-16.5 | -1.5119 | 0.01297 | -0.0721 | -116.569
-16 | -1.4661 | 0.0124 | -0.0703 | -118.2339
-15.5 | -1.4174 | 0.01192 | -0.0689 | -118.9094
-15 | -1.3669 | 0.0115 | -0.0678 | -118.8609
-14.5 | -1.3157 | 0.01107 | -0.0667 | -118.8528
-14 | -1.264 | 0.01061 | -0.0658 | -119.1329
-13.5 | -1.2113 | 0.01019 | -0.0649 | -118.8714
-13 | -1.1572 | 0.00984 | -0.0643 | -117.6016
-12.5 | -1.1021 | 0.00952 | -0.0639 | -115.7668
-12 | -1.0474 | 0.00917 | -0.0633 | -114.2203
-11.5 | -0.992 | 0.00885 | -0.0629 | -112.0904
-11 | -0.9354 | 0.00858 | -0.0627 | -109.021
-10.5 | -0.879 | 0.00831 | -0.0625 | -105.7762
-10 | -0.8223 | 0.00804 | -0.0623 | -102.2761
-9.5 | -0.7645 | 0.0078 | -0.0623 | -98.0128
-9 | -0.7072 | 0.00755 | -0.0622 | -93.6689
-8.5 | -0.649 | 0.0073 | -0.0623 | -88.9041
-8 | -0.5907 | 0.00711 | -0.0624 | -83.0802
-7.5 | -0.5322 | 0.00689 | -0.0625 | -77.2424
-7 | -0.4735 | 0.00669 | -0.0627 | -70.7773
-6.5 | -0.4145 | 0.00651 | -0.063 | -63.6713
-6 | -0.3551 | 0.00636 | -0.0633 | -55.8333
-5.5 | -0.296 | 0.00621 | -0.0636 | -47.6651
-5 | -0.2366 | 0.00607 | -0.0639 | -38.9786
-4.5 | -0.1772 | 0.00594 | -0.0643 | -29.8316
-4 | -0.1182 | 0.00585 | -0.0646 | -20.2051
-3.5 | -0.059 | 0.00579 | -0.0649 | -10.19
-3 | -0.0003 | 0.00571 | -0.0652 | -0.052539
-2.5 | 0.0585 | 0.00567 | -0.0655 | 10.3175
-2 | 0.1171 | 0.00563 | -0.0658 | 20.7993
-1.5 | 0.1759 | 0.00561 | -0.0661 | 31.3547
-1 | 0.2348 | 0.00561 | -0.0664 | 41.8538
-0.5 | 0.2936 | 0.0056 | -0.0668 | 52.4286
0 | 0.3522 | 0.00559 | -0.0671 | 63.0054
0.5 | 0.4107 | 0.00562 | -0.0674 | 73.0783
1 | 0.4688 | 0.00566 | -0.0677 | 82.8269
1.5 | 0.5264 | 0.00574 | -0.0679 | 91.7073
2 | 0.5834 | 0.00587 | -0.068 | 99.3867
2.5 | 0.641 | 0.00598 | -0.0682 | 107.1906
3 | 0.6988 | 0.00607 | -0.0685 | 115.1236
3.5 | 0.7561 | 0.00619 | -0.0686 | 122.1486
4 | 0.8127 | 0.00632 | -0.0687 | 128.5918
4.5 | 0.8686 | 0.00648 | -0.0687 | 134.0432
5 | 0.9241 | 0.00667 | -0.0686 | 138.5457
5.5 | 0.9787 | 0.0069 | -0.0683 | 141.8406
6 | 1.0328 | 0.00714 | -0.068 | 144.6499
7 | 1.1381 | 0.00755 | -0.0669 | 150.7417
7.5 | 1.1889 | 0.00773 | -0.0661 | 153.8034
8 | 1.2388 | 0.00794 | -0.0652 | 156.0202
8.5 | 1.2878 | 0.0082 | -0.064 | 157.0488
9 | 1.3341 | 0.00849 | -0.0623 | 157.1378
9.5 | 1.3748 | 0.00881 | -0.0594 | 156.0499
10 | 1.415 | 0.00922 | -0.0566 | 153.4707
10.5 | 1.4535 | 0.00973 | -0.0536 | 149.3834
11 | 1.5016 | 0.01037 | -0.0529 | 144.8023
11.5 | 1.5401 | 0.01107 | -0.0504 | 139.1238
12 | 1.5782 | 0.01185 | -0.0481 | 133.1814
12.5 | 1.6147 | 0.01274 | -0.0457 | 126.7425
13 | 1.6507 | 0.01374 | -0.0435 | 120.1383
13.5 | 1.6844 | 0.01489 | -0.0411 | 113.1229
14 | 1.7161 | 0.01623 | -0.0388 | 105.7363
14.5 | 1.7496 | 0.01753 | -0.0368 | 99.806
15 | 1.7777 | 0.01922 | -0.0346 | 92.4922
15.5 | 1.8073 | 0.0209 | -0.0327 | 86.4737
16 | 1.8315 | 0.02299 | -0.0306 | 79.6651
16.5 | 1.8572 | 0.0251 | -0.0288 | 73.992
17 | 1.8764 | 0.02772 | -0.0268 | 67.6912
17.5 | 1.8985 | 0.03026 | -0.0252 | 62.7396
18 | 1.9135 | 0.03342 | -0.0235 | 57.2561
18.5 | 1.9294 | 0.03658 | -0.022 | 52.7447
19 | 1.9398 | 0.04031 | -0.0205 | 48.1221
19.5 | 1.9494 | 0.04417 | -0.0193 | 44.134
20 | 1.9578 | 0.04825 | -0.0182 | 40.5762

## 141. Re 18M Mach 0.25 (1)
BIGFOIL.COM POLAR EXPORT
GA 30A419
GA 30A419 |  |  |  | Cl Max: | 2.065 | at alpha= | 17 | deg
JavaFoil+Calcfoil stall+Eppler ext transition |  |  |  | L/D Max: | 101.505 | at alpha= | 10.5 | deg
Re: | 18000000 |  |  | Cd Min: | 0.01061 | at alpha= | -4.5 | deg
Mach: | 0.25 |  |  | Cl=0 at alpha= | -3.0152 | deg
|  |  |  | @ Cl=0.1, Cd= | 0.010756
|  |  |  | @ Cl=0.4, Cd= | 0.01094
|  |  |  | @ Cl=0.6, Cd= | 0.011244
alpha (deg) | Cl | Cd | Cm | Cl/Cd
-19.5 | -1.022 | 0.11375 | -0.029 | -8.985
-19 | -1.05 | 0.10223 | -0.03 | -10.273
-18.5 | -1.072 | 0.09376 | -0.031 | -11.438
-18 | -1.094 | 0.08353 | -0.032 | -13.097
-17.5 | -1.111 | 0.07447 | -0.034 | -14.923
-17 | -1.123 | 0.06699 | -0.035 | -16.769
-16.5 | -1.133 | 0.05939 | -0.036 | -19.071
-16 | -1.134 | 0.05406 | -0.037 | -20.985
-15.5 | -1.138 | 0.04618 | -0.039 | -24.647
-15 | -1.145 | 0.03679 | -0.04 | -31.121
-14.5 | -1.152 | 0.02851 | -0.043 | -40.422
-14 | -1.152 | 0.02268 | -0.044 | -50.784
-13.5 | -1.137 | 0.01993 | -0.046 | -57.037
-13 | -1.115 | 0.0182 | -0.047 | -61.252
-12.5 | -1.096 | 0.01595 | -0.049 | -68.7
-12 | -1.055 | 0.01536 | -0.049 | -68.696
-11.5 | -1.012 | 0.01481 | -0.05 | -68.306
-11 | -0.965 | 0.01426 | -0.051 | -67.669
-10.5 | -0.916 | 0.01378 | -0.052 | -66.466
-10 | -0.864 | 0.01346 | -0.053 | -64.173
-9.5 | -0.809 | 0.01303 | -0.053 | -62.122
-9 | -0.753 | 0.01265 | -0.054 | -59.548
-8.5 | -0.695 | 0.01228 | -0.055 | -56.612
-8 | -0.636 | 0.01167 | -0.056 | -54.525
-7.5 | -0.576 | 0.01139 | -0.057 | -50.533
-7 | -0.514 | 0.01158 | -0.058 | -44.409
-6.5 | -0.452 | 0.01144 | -0.058 | -39.466
-6 | -0.388 | 0.01149 | -0.059 | -33.791
-5.5 | -0.324 | 0.01105 | -0.06 | -29.372
-5 | -0.26 | 0.01095 | -0.061 | -23.726
-4.5 | -0.195 | 0.01061 | -0.062 | -18.37
-4 | -0.129 | 0.01075 | -0.063 | -12.043
-3.5 | -0.064 | 0.01075 | -0.063 | -5.938
-3 | 0.002 | 0.0107 | -0.064 | 0.185
-2.5 | 0.068 | 0.01078 | -0.065 | 6.301
-2 | 0.134 | 0.01073 | -0.066 | 12.487
-1.5 | 0.2 | 0.01087 | -0.067 | 18.405
-1 | 0.266 | 0.01083 | -0.068 | 24.571
-0.5 | 0.332 | 0.01095 | -0.069 | 30.325
0 | 0.4 | 0.01094 | -0.069 | 36.585
0.5 | 0.466 | 0.01096 | -0.07 | 42.531
1 | 0.532 | 0.01086 | -0.071 | 49.03
1.5 | 0.598 | 0.01125 | -0.072 | 53.166
2 | 0.664 | 0.01107 | -0.073 | 59.992
2.5 | 0.73 | 0.01153 | -0.074 | 63.274
3 | 0.795 | 0.01171 | -0.074 | 67.899
3.5 | 0.86 | 0.01188 | -0.075 | 72.403
4 | 0.925 | 0.0123 | -0.076 | 75.209
4.5 | 0.99 | 0.01218 | -0.077 | 81.239
5 | 1.054 | 0.01294 | -0.078 | 81.445
5.5 | 1.118 | 0.01285 | -0.079 | 86.988
6 | 1.181 | 0.01322 | -0.079 | 89.337
6.5 | 1.244 | 0.01356 | -0.08 | 91.766
7 | 1.307 | 0.01367 | -0.081 | 95.575
7.5 | 1.368 | 0.01404 | -0.082 | 97.433
8 | 1.429 | 0.01452 | -0.083 | 98.457
8.5 | 1.49 | 0.015 | -0.084 | 99.289
9 | 1.548 | 0.01536 | -0.084 | 100.779
9.5 | 1.605 | 0.0161 | -0.085 | 99.698
10 | 1.662 | 0.01647 | -0.086 | 100.91
10.5 | 1.716 | 0.01691 | -0.087 | 101.505
11 | 1.77 | 0.01756 | -0.087 | 100.776
11.5 | 1.822 | 0.01834 | -0.088 | 99.344
12 | 1.831 | 0.02037 | -0.087 | 89.858
12.5 | 1.871 | 0.02135 | -0.087 | 87.647
13 | 1.91 | 0.02238 | -0.088 | 85.315
13.5 | 1.945 | 0.02356 | -0.088 | 82.547
14 | 1.975 | 0.02519 | -0.089 | 78.386
14.5 | 2 | 0.02686 | -0.089 | 74.477
15 | 2.022 | 0.0287 | -0.089 | 70.455
15.5 | 2.04 | 0.03069 | -0.09 | 66.475
16 | 2.052 | 0.03294 | -0.09 | 62.317
16.5 | 2.061 | 0.03521 | -0.09 | 58.545
17 | 2.065 | 0.03812 | -0.09 | 54.164
17.5 | 2.064 | 0.04104 | -0.09 | 50.305
18 | 2.06 | 0.044 | -0.091 | 46.825
18.5 | 2.05 | 0.04766 | -0.091 | 43.012
19 | 2.035 | 0.05137 | -0.091 | 39.603
19.5 | 2.011 | 0.05571 | -0.091 | 36.101
20 | 1.984 | 0.05989 | -0.091 | 33.127

## 142. Re 18M Mach 0.25 (2)
BIGFOIL.COM POLAR EXPORT
GA 30A419
GA 30A419 |  |  |  | Cl Max: | 1.9155 | at alpha= | 19.5 | deg
XFOIL ncrit=9 |  |  |  | L/D Max: | 154.015 | at alpha= | 8 | deg
Re: | 18000000 |  |  | Cd Min: | 0.06422 | at alpha= | 20 | deg
Mach: | 0.25 |  |  | Cl=0 at alpha= | -2.9975 | deg
|  |  |  | @ Cl=0.1, Cd= | 0.0056905
|  |  |  | @ Cl=0.4, Cd= | 0.0056577
|  |  |  | @ Cl=0.6, Cd= | 0.0059219
alpha (deg) | Cl | Cd | Cm | Cl/Cd
-20 | -1.7131 | 0.03353 | -0.1101 | -51.0916
-19.5 | -1.7096 | 0.02785 | -0.1119 | -61.386
-19 | -1.6955 | 0.02394 | -0.1114 | -70.8229
-18.5 | -1.6775 | 0.0209 | -0.1095 | -80.2632
-18 | -1.6578 | 0.01874 | -0.1057 | -88.4632
-17.5 | -1.6298 | 0.01711 | -0.1019 | -95.2542
-17 | -1.5951 | 0.01591 | -0.0981 | -100.2577
-16.5 | -1.5567 | 0.01494 | -0.0943 | -104.1968
-16 | -1.5154 | 0.01415 | -0.0905 | -107.0954
-15.5 | -1.4781 | 0.0134 | -0.0857 | -110.306
-15 | -1.4303 | 0.01269 | -0.0827 | -112.7108
-14.5 | -1.3784 | 0.01209 | -0.0803 | -114.0116
-14 | -1.3238 | 0.01157 | -0.0782 | -114.4166
-13.5 | -1.2676 | 0.01109 | -0.0765 | -114.3012
-13 | -1.2119 | 0.01059 | -0.0747 | -114.4381
-12.5 | -1.155 | 0.01011 | -0.0732 | -114.2433
-12 | -1.0964 | 0.00973 | -0.072 | -112.6824
-11.5 | -1.0373 | 0.00939 | -0.071 | -110.4686
-11 | -0.9784 | 0.009 | -0.0699 | -108.7111
-10.5 | -0.9188 | 0.00868 | -0.0691 | -105.8525
-10 | -0.8586 | 0.0084 | -0.0684 | -102.2143
-9.5 | -0.7983 | 0.00807 | -0.0679 | -98.9219
-9 | -0.7375 | 0.00783 | -0.0674 | -94.189
-8.5 | -0.6766 | 0.00753 | -0.067 | -89.8539
-8 | -0.6156 | 0.0073 | -0.0668 | -84.3288
-7.5 | -0.554 | 0.00706 | -0.0666 | -78.4703
-7 | -0.4927 | 0.00685 | -0.0665 | -71.927
-6.5 | -0.431 | 0.00665 | -0.0665 | -64.812
-6 | -0.3693 | 0.00647 | -0.0666 | -57.0788
-5.5 | -0.3075 | 0.00631 | -0.0667 | -48.7322
-5 | -0.2457 | 0.00616 | -0.0668 | -39.8864
-4.5 | -0.1838 | 0.00602 | -0.0671 | -30.5316
-4 | -0.1225 | 0.00592 | -0.0672 | -20.6926
-3.5 | -0.0613 | 0.00583 | -0.0674 | -10.5146
-3 | -0.0003 | 0.00578 | -0.0676 | -0.051903
-2.5 | 0.0605 | 0.00571 | -0.0678 | 10.5954
-2 | 0.1214 | 0.00568 | -0.068 | 21.3732
-1.5 | 0.1821 | 0.00565 | -0.0682 | 32.2301
-1 | 0.243 | 0.00565 | -0.0685 | 43.0088
-0.5 | 0.304 | 0.00565 | -0.0688 | 53.8053
0 | 0.3644 | 0.00564 | -0.069 | 64.6099
0.5 | 0.4249 | 0.00567 | -0.0692 | 74.9383
1 | 0.485 | 0.00573 | -0.0694 | 84.6422
1.5 | 0.5446 | 0.00579 | -0.0695 | 94.0587
2 | 0.6034 | 0.00593 | -0.0695 | 101.7538
2.5 | 0.6626 | 0.00605 | -0.0695 | 109.5207
3 | 0.7222 | 0.00616 | -0.0696 | 117.2403
3.5 | 0.7815 | 0.00629 | -0.0697 | 124.2448
4 | 0.8401 | 0.00643 | -0.0696 | 130.6532
4.5 | 0.8977 | 0.0066 | -0.0693 | 136.0152
5 | 0.9548 | 0.0068 | -0.069 | 140.4118
5.5 | 1.011 | 0.00704 | -0.0684 | 143.608
6 | 1.0662 | 0.00731 | -0.0677 | 145.855
6.5 | 1.1205 | 0.00757 | -0.0668 | 148.0185
7 | 1.1733 | 0.0078 | -0.0657 | 150.4231
7.5 | 1.2247 | 0.00802 | -0.0643 | 152.7057
8 | 1.2737 | 0.00827 | -0.0624 | 154.0145
9 | 1.3602 | 0.00897 | -0.0565 | 151.6388
9.5 | 1.4032 | 0.00942 | -0.0535 | 148.9597
10 | 1.444 | 0.00995 | -0.0502 | 145.1256
10.5 | 1.4912 | 0.01065 | -0.0485 | 140.0188
11 | 1.5331 | 0.01148 | -0.0461 | 133.5453
11.5 | 1.5717 | 0.01245 | -0.0433 | 126.241
12 | 1.6089 | 0.01359 | -0.0405 | 118.3885
12.5 | 1.6442 | 0.01488 | -0.0377 | 110.4973
13 | 1.6793 | 0.0163 | -0.0351 | 103.0245
13.5 | 1.7128 | 0.01786 | -0.0326 | 95.9015
14 | 1.7422 | 0.01978 | -0.0299 | 88.0789
14.5 | 1.7709 | 0.02184 | -0.0275 | 81.0852
15 | 1.7983 | 0.02409 | -0.0252 | 74.6492
15.5 | 1.8228 | 0.02664 | -0.0229 | 68.4234
16 | 1.8451 | 0.02941 | -0.0207 | 62.7372
16.5 | 1.864 | 0.03255 | -0.0186 | 57.2657
17 | 1.8817 | 0.03587 | -0.0167 | 52.4589
17.5 | 1.8961 | 0.03954 | -0.0148 | 47.954
18 | 1.9054 | 0.04374 | -0.0131 | 43.562
18.5 | 1.911 | 0.04836 | -0.0116 | 39.5161
19 | 1.9113 | 0.05359 | -0.0103 | 35.6652
19.5 | 1.9155 | 0.0585 | -0.0092 | 32.7436
20 | 1.9124 | 0.06422 | -0.0085 | 29.7789

## 143. Re 18M Mach 0.50 (1)
BIGFOIL.COM POLAR EXPORT
GA 30A419
GA 30A419 |  |  |  | Cl Max: | 1.794 | at alpha= | 11.5 | deg
JavaFoil+Calcfoil stall+Eppler ext transition |  |  |  | L/D Max: | 89.638 | at alpha= | 8 | deg
Re: | 18000000 |  |  | Cd Min: | 0.01101 | at alpha= | -5 | deg
Mach: | 0.5 |  |  | Cl=0 at alpha= | -3.0137 | deg
|  |  |  | @ Cl=0.1, Cd= | 0.01123
|  |  |  | @ Cl=0.4, Cd= | 0.011529
|  |  |  | @ Cl=0.6, Cd= | 0.011713
alpha (deg) | Cl | Cd | Cm | Cl/Cd
-20 | -1.011 | 0.22241 | -0.027 | -4.545
-19.5 | -0.982 | 0.20133 | -0.027 | -4.876
-19 | -0.954 | 0.18606 | -0.028 | -5.127
-18.5 | -0.927 | 0.16957 | -0.029 | -5.464
-18 | -0.896 | 0.16941 | -0.029 | -5.287
-17.5 | -0.866 | 0.16528 | -0.029 | -5.238
-17 | -0.835 | 0.16169 | -0.029 | -5.166
-16.5 | -0.805 | 0.15177 | -0.029 | -5.303
-16 | -0.775 | 0.14828 | -0.029 | -5.227
-15.5 | -0.745 | 0.1421 | -0.03 | -5.245
-15 | -0.72 | 0.11978 | -0.032 | -6.014
-14.5 | -0.698 | 0.0995 | -0.035 | -7.013
-14 | -0.669 | 0.09389 | -0.035 | -7.122
-13.5 | -0.636 | 0.09193 | -0.035 | -6.919
-13 | -0.604 | 0.08992 | -0.035 | -6.713
-12.5 | -0.571 | 0.08795 | -0.034 | -6.497
-12 | -0.54 | 0.09141 | -0.034 | -5.91
-11.5 | -0.516 | 0.07802 | -0.037 | -6.614
-11 | -0.494 | 0.06405 | -0.041 | -7.711
-10.5 | -0.707 | 0.03636 | -0.05 | -19.458
-10 | -0.789 | 0.02154 | -0.056 | -36.602
-9.5 | -0.8 | 0.01766 | -0.059 | -45.271
-9 | -0.78 | 0.01592 | -0.061 | -48.972
-8.5 | -0.735 | 0.01452 | -0.061 | -50.657
-8 | -0.683 | 0.01321 | -0.062 | -51.672
-7.5 | -0.625 | 0.01328 | -0.063 | -47.034
-7 | -0.562 | 0.01273 | -0.064 | -44.158
-6.5 | -0.497 | 0.01188 | -0.065 | -41.825
-6 | -0.429 | 0.0121 | -0.066 | -35.462
-5.5 | -0.359 | 0.0121 | -0.067 | -29.711
-5 | -0.289 | 0.01101 | -0.068 | -26.207
-4.5 | -0.217 | 0.01109 | -0.069 | -19.534
-4 | -0.144 | 0.01126 | -0.07 | -12.797
-3.5 | -0.071 | 0.01115 | -0.071 | -6.382
-3 | 0.002 | 0.01123 | -0.072 | 0.197
-2.5 | 0.076 | 0.01125 | -0.073 | 6.739
-2 | 0.15 | 0.01119 | -0.074 | 13.363
-1.5 | 0.223 | 0.0112 | -0.075 | 19.951
-1 | 0.297 | 0.01125 | -0.076 | 26.4
-0.5 | 0.371 | 0.01156 | -0.077 | 32.068
0 | 0.447 | 0.01148 | -0.078 | 38.925
0.5 | 0.521 | 0.01158 | -0.078 | 44.96
1 | 0.594 | 0.01169 | -0.079 | 50.848
1.5 | 0.668 | 0.01198 | -0.08 | 55.732
2 | 0.741 | 0.01218 | -0.081 | 60.839
2.5 | 0.814 | 0.01199 | -0.082 | 67.848
3 | 0.886 | 0.01264 | -0.083 | 70.142
3.5 | 0.959 | 0.01308 | -0.084 | 73.294
4 | 1.031 | 0.01359 | -0.085 | 75.866
4.5 | 1.102 | 0.01347 | -0.086 | 81.802
5 | 1.172 | 0.01382 | -0.087 | 84.848
5.5 | 1.242 | 0.01434 | -0.088 | 86.624
6 | 1.311 | 0.01564 | -0.089 | 83.806
6.5 | 1.379 | 0.01553 | -0.09 | 88.79
7 | 1.445 | 0.01615 | -0.091 | 89.488
7.5 | 1.509 | 0.01693 | -0.091 | 89.162
8 | 1.572 | 0.01754 | -0.092 | 89.638
8.5 | 1.599 | 0.01954 | -0.091 | 81.848
9 | 1.649 | 0.02078 | -0.092 | 79.349
9.5 | 1.692 | 0.02226 | -0.092 | 76.014
10 | 1.73 | 0.0236 | -0.093 | 73.308
10.5 | 1.76 | 0.0257 | -0.093 | 68.478
11 | 1.782 | 0.02799 | -0.093 | 63.686
11.5 | 1.794 | 0.03056 | -0.094 | 58.702
12 | 1.786 | 0.03354 | -0.094 | 53.242
12.5 | 1.742 | 0.03749 | -0.094 | 46.478
13 | 1.632 | 0.04481 | -0.093 | 36.413
13.5 | 1.097 | 0.06197 | -0.091 | 17.697
14 | 1.124 | 0.06468 | -0.091 | 17.386
14.5 | 1.146 | 0.07252 | -0.09 | 15.804
15 | 1.134 | 0.10138 | -0.084 | 11.189
15.5 | 1.113 | 0.15467 | -0.071 | 7.193
16 | 1.149 | 0.15609 | -0.074 | 7.36
16.5 | 1.182 | 0.16199 | -0.076 | 7.296

## 144. Re 18M Mach 0.50 (2)
BIGFOIL.COM POLAR EXPORT
GA 30A419
GA 30A419 |  |  |  | Cl Max: | 1.7966 | at alpha= | 15.5 | deg
XFOIL ncrit=9 |  |  |  | L/D Max: | 141.992 | at alpha= | 5 | deg
Re: | 18000000 |  |  | Cd Min: | 0.13269 | at alpha= | 20 | deg
Mach: | 0.5 |  |  | Cl=0 at alpha= | -2.995 | deg
|  |  |  | @ Cl=0.1, Cd= | 0.005937
|  |  |  | @ Cl=0.4, Cd= | 0.0059021
|  |  |  | @ Cl=0.6, Cd= | 0.0061035
alpha (deg) | Cl | Cd | Cm | Cl/Cd
-16.5 | -0.8642 | 0.1079 | -0.0871 | -8.0093
-16 | -0.8948 | 0.09722 | -0.0943 | -9.2039
-15.5 | -0.9291 | 0.08659 | -0.1013 | -10.7299
-15 | -0.9636 | 0.07631 | -0.1079 | -12.6274
-14.5 | -0.998 | 0.06648 | -0.1138 | -15.012
-14 | -1.0327 | 0.05681 | -0.1192 | -18.1781
-13.5 | -1.0685 | 0.04704 | -0.1247 | -22.7147
-13 | -1.108 | 0.03627 | -0.1313 | -30.5487
-12.5 | -1.1381 | 0.02514 | -0.1404 | -45.2705
-12 | -1.1701 | 0.01847 | -0.1382 | -63.3514
-11.5 | -1.1891 | 0.01437 | -0.1281 | -82.7488
-11 | -1.1763 | 0.01194 | -0.1163 | -98.5176
-10.5 | -1.1137 | 0.01073 | -0.1092 | -103.7931
-10 | -1.04 | 0.01002 | -0.104 | -103.7924
-9.5 | -0.9641 | 0.0095 | -0.0998 | -101.4842
-9 | -0.8872 | 0.00904 | -0.0962 | -98.1416
-8.5 | -0.8105 | 0.00865 | -0.0931 | -93.6994
-8 | -0.7349 | 0.00825 | -0.0904 | -89.0788
-7.5 | -0.659 | 0.00791 | -0.0882 | -83.3123
-7 | -0.5842 | 0.0076 | -0.0862 | -76.8684
-6.5 | -0.5095 | 0.00728 | -0.0846 | -69.9863
-6 | -0.4359 | 0.00702 | -0.0832 | -62.094
-5.5 | -0.3618 | 0.00676 | -0.0821 | -53.5207
-5 | -0.2887 | 0.00657 | -0.0811 | -43.9422
-4.5 | -0.2154 | 0.00637 | -0.0804 | -33.8148
-4 | -0.1431 | 0.00623 | -0.0798 | -22.9695
-3.5 | -0.0717 | 0.00612 | -0.0792 | -11.7157
-3 | -0.0007 | 0.00603 | -0.0788 | -0.11609
-2.5 | 0.0696 | 0.00595 | -0.0783 | 11.6975
-2 | 0.1398 | 0.00592 | -0.078 | 23.6149
-1.5 | 0.2098 | 0.00587 | -0.0777 | 35.7411
-1 | 0.2798 | 0.00587 | -0.0774 | 47.6661
-0.5 | 0.3491 | 0.00588 | -0.0771 | 59.3707
0 | 0.4181 | 0.00591 | -0.0768 | 70.7445
0.5 | 0.4866 | 0.00596 | -0.0765 | 81.6443
1 | 0.5547 | 0.00603 | -0.076 | 91.99
1.5 | 0.6225 | 0.00614 | -0.0755 | 101.3844
2 | 0.6899 | 0.00625 | -0.0748 | 110.384
2.5 | 0.7561 | 0.00642 | -0.0739 | 117.7726
3 | 0.8212 | 0.00663 | -0.0727 | 123.8612
3.5 | 0.8865 | 0.00683 | -0.0714 | 129.795
4 | 0.9517 | 0.00702 | -0.07 | 135.5698
4.5 | 1.0143 | 0.00727 | -0.0681 | 139.5186
5 | 1.0692 | 0.00753 | -0.0645 | 141.992
5.5 | 1.121 | 0.00791 | -0.0604 | 141.7193
6 | 1.1771 | 0.00841 | -0.0572 | 139.9643
6.5 | 1.2314 | 0.00898 | -0.0537 | 137.1269
7 | 1.2835 | 0.00968 | -0.05 | 132.593
7.5 | 1.3342 | 0.01044 | -0.0462 | 127.7969
8.5 | 1.4334 | 0.01227 | -0.039 | 116.8215
9 | 1.4763 | 0.01358 | -0.0342 | 108.7113
9.5 | 1.5227 | 0.01524 | -0.0307 | 99.9147
10 | 1.5648 | 0.01725 | -0.027 | 90.713
10.5 | 1.6069 | 0.01935 | -0.0233 | 83.0439
11 | 1.6423 | 0.02195 | -0.0195 | 74.82
11.5 | 1.6715 | 0.025 | -0.0155 | 66.86
12 | 1.6981 | 0.02832 | -0.0116 | 59.9612
12.5 | 1.719 | 0.03214 | -0.0078 | 53.4848
13 | 1.7387 | 0.03615 | -0.0042 | 48.0968
13.5 | 1.7581 | 0.04028 | -0.0008 | 43.647
14 | 1.7725 | 0.04492 | 0.0023 | 39.459
14.5 | 1.7812 | 0.05002 | 0.0052 | 35.6098
15 | 1.7915 | 0.05518 | 0.0077 | 32.4665
15.5 | 1.7966 | 0.06078 | 0.01 | 29.5591
16 | 1.7928 | 0.06726 | 0.0116 | 26.6548
16.5 | 1.79 | 0.07376 | 0.0129 | 24.2679
17 | 1.7801 | 0.08099 | 0.0134 | 21.9793
17.5 | 1.7649 | 0.0888 | 0.0133 | 19.875
18 | 1.7484 | 0.09696 | 0.0126 | 18.0322
18.5 | 1.7325 | 0.10518 | 0.0113 | 16.4718
19 | 1.708 | 0.1145 | 0.0088 | 14.917
20 | 1.6715 | 0.13269 | 0.0023 | 12.597

## 145. Re 20M Mach 0.00 (1)
BIGFOIL.COM POLAR EXPORT
GA 30A419
GA 30A419 |  |  |  | Cl Max: | 2.173 | at alpha= | 19.5 | deg
JavaFoil+Calcfoil stall+Eppler ext transition |  |  |  | L/D Max: | 105.838 | at alpha= | 11 | deg
Re: | 20000000 |  |  | Cd Min: | 0.01055 | at alpha= | -2.5 | deg
Mach: | 0 |  |  | Cl=0 at alpha= | -3.0156 | deg
|  |  |  | @ Cl=0.1, Cd= | 0.010592
|  |  |  | @ Cl=0.4, Cd= | 0.010666
|  |  |  | @ Cl=0.6, Cd= | 0.010846
alpha (deg) | Cl | Cd | Cm | Cl/Cd
-20 | -1.291 | 0.08161 | -0.03 | -15.815
-19.5 | -1.292 | 0.07516 | -0.031 | -17.185
-19 | -1.292 | 0.06822 | -0.032 | -18.935
-18.5 | -1.289 | 0.06209 | -0.033 | -20.769
-18 | -1.285 | 0.05647 | -0.034 | -22.752
-17.5 | -1.282 | 0.04931 | -0.035 | -25.99
-17 | -1.281 | 0.04132 | -0.037 | -30.994
-16.5 | -1.276 | 0.03525 | -0.038 | -36.199
-16 | -1.266 | 0.03041 | -0.039 | -41.628
-15.5 | -1.267 | 0.02345 | -0.041 | -54.027
-15 | -1.252 | 0.02081 | -0.042 | -60.146
-14.5 | -1.23 | 0.01852 | -0.043 | -66.441
-14 | -1.204 | 0.01739 | -0.044 | -69.24
-13.5 | -1.179 | 0.01573 | -0.046 | -74.957
-13 | -1.138 | 0.01517 | -0.046 | -75.018
-12.5 | -1.095 | 0.01462 | -0.047 | -74.87
-12 | -1.049 | 0.0142 | -0.048 | -73.879
-11.5 | -1.001 | 0.0137 | -0.049 | -73.082
-11 | -0.952 | 0.01335 | -0.049 | -71.289
-10.5 | -0.901 | 0.013 | -0.05 | -69.29
-10 | -0.847 | 0.01274 | -0.051 | -66.459
-9.5 | -0.792 | 0.01236 | -0.052 | -64.085
-9 | -0.735 | 0.01208 | -0.053 | -60.904
-8.5 | -0.678 | 0.0119 | -0.053 | -56.966
-8 | -0.619 | 0.01127 | -0.054 | -54.953
-7.5 | -0.56 | 0.01144 | -0.055 | -48.944
-7 | -0.5 | 0.01131 | -0.056 | -44.182
-6.5 | -0.439 | 0.01111 | -0.057 | -39.474
-6 | -0.377 | 0.01123 | -0.057 | -33.55
-5.5 | -0.315 | 0.01084 | -0.058 | -29.015
-5 | -0.252 | 0.01061 | -0.059 | -23.757
-4.5 | -0.189 | 0.01073 | -0.06 | -17.594
-4 | -0.125 | 0.01065 | -0.061 | -11.78
-3.5 | -0.062 | 0.01057 | -0.061 | -5.853
-3 | 0.002 | 0.0106 | -0.062 | 0.181
-2.5 | 0.066 | 0.01055 | -0.063 | 6.241
-2 | 0.13 | 0.01063 | -0.064 | 12.211
-1.5 | 0.194 | 0.01057 | -0.065 | 18.338
-1 | 0.258 | 0.01066 | -0.066 | 24.176
-0.5 | 0.322 | 0.01069 | -0.066 | 30.094
0 | 0.388 | 0.01069 | -0.067 | 36.256
0.5 | 0.452 | 0.01056 | -0.068 | 42.755
1 | 0.516 | 0.0109 | -0.069 | 47.316
1.5 | 0.579 | 0.01081 | -0.07 | 53.582
2 | 0.643 | 0.01092 | -0.07 | 58.897
2.5 | 0.707 | 0.01126 | -0.071 | 62.741
3 | 0.77 | 0.01104 | -0.072 | 69.773
3.5 | 0.834 | 0.01165 | -0.073 | 71.563
4 | 0.897 | 0.01157 | -0.074 | 77.487
4.5 | 0.959 | 0.01225 | -0.075 | 78.291
5 | 1.022 | 0.0121 | -0.075 | 84.472
5.5 | 1.084 | 0.01246 | -0.076 | 86.996
6 | 1.146 | 0.01267 | -0.077 | 90.44
6.5 | 1.207 | 0.01283 | -0.078 | 94.1
7 | 1.268 | 0.01306 | -0.079 | 97.042
7.5 | 1.328 | 0.01346 | -0.079 | 98.682
8 | 1.388 | 0.01385 | -0.08 | 100.169
8.5 | 1.447 | 0.01422 | -0.081 | 101.719
9 | 1.505 | 0.01478 | -0.082 | 101.821
9.5 | 1.561 | 0.01514 | -0.082 | 103.138
10 | 1.617 | 0.01572 | -0.083 | 102.917
10.5 | 1.672 | 0.01624 | -0.084 | 102.968
11 | 1.726 | 0.01631 | -0.085 | 105.838
11.5 | 1.779 | 0.01694 | -0.085 | 105.014
12 | 1.83 | 0.01744 | -0.086 | 104.964
12.5 | 1.879 | 0.01798 | -0.087 | 104.493
13 | 1.888 | 0.01993 | -0.086 | 94.718
13.5 | 1.928 | 0.02083 | -0.086 | 92.529
14 | 1.964 | 0.02194 | -0.087 | 89.552
14.5 | 1.998 | 0.02311 | -0.087 | 86.454
15 | 2.029 | 0.02444 | -0.088 | 83.029
15.5 | 2.057 | 0.02578 | -0.088 | 79.791
16 | 2.082 | 0.02738 | -0.088 | 76.033
16.5 | 2.104 | 0.029 | -0.089 | 72.544
17 | 2.123 | 0.03082 | -0.089 | 68.873
17.5 | 2.139 | 0.03279 | -0.089 | 65.218
18 | 2.152 | 0.03507 | -0.089 | 61.349
18.5 | 2.162 | 0.03748 | -0.089 | 57.676
19 | 2.17 | 0.0397 | -0.09 | 54.657
19.5 | 2.173 | 0.04244 | -0.09 | 51.186
20 | 2.173 | 0.04538 | -0.09 | 47.878

## 146. Re 20M Mach 0.00 (2)
BIGFOIL.COM POLAR EXPORT
GA 30A419
GA 30A419 |  |  |  | Cl Max: | 1.9728 | at alpha= | 20 | deg
XFOIL ncrit=9 |  |  |  | L/D Max: | 158.796 | at alpha= | 9 | deg
Re: | 20000000 |  |  | Cd Min: | 0.04473 | at alpha= | 20 | deg
Mach: | 0 |  |  | Cl=0 at alpha= | -2.9949 | deg
|  |  |  | @ Cl=0.1, Cd= | 0.0055955
|  |  |  | @ Cl=0.4, Cd= | 0.0055886
|  |  |  | @ Cl=0.6, Cd= | 0.0058544
alpha (deg) | Cl | Cd | Cm | Cl/Cd
-20 | -1.7501 | 0.01786 | -0.087 | -97.9899
-19.5 | -1.7206 | 0.0166 | -0.0846 | -103.6506
-19 | -1.6923 | 0.01564 | -0.0813 | -108.2033
-18.5 | -1.6593 | 0.01485 | -0.0784 | -111.7374
-18 | -1.6236 | 0.01418 | -0.0756 | -114.4993
-17.5 | -1.5877 | 0.01359 | -0.0726 | -116.8286
-17 | -1.549 | 0.01304 | -0.0699 | -118.7883
-16.5 | -1.5048 | 0.01247 | -0.0682 | -120.6736
-16 | -1.4582 | 0.01195 | -0.0668 | -122.0251
-15.5 | -1.4093 | 0.01151 | -0.0657 | -122.4414
-15 | -1.3587 | 0.01112 | -0.0648 | -122.1853
-14.5 | -1.3074 | 0.01071 | -0.0641 | -122.0728
-14 | -1.256 | 0.0103 | -0.0633 | -121.9417
-13.5 | -1.2035 | 0.00989 | -0.0627 | -121.6886
-13 | -1.1498 | 0.00957 | -0.0622 | -120.1463
-12.5 | -1.0952 | 0.00928 | -0.0619 | -118.0172
-12 | -1.0405 | 0.00895 | -0.0616 | -116.257
-11.5 | -0.9857 | 0.00864 | -0.0613 | -114.0856
-11 | -0.9298 | 0.00839 | -0.0612 | -110.8224
-10.5 | -0.8734 | 0.00814 | -0.0611 | -107.2973
-10 | -0.8172 | 0.00787 | -0.061 | -103.8374
-9.5 | -0.7599 | 0.00765 | -0.0611 | -99.3333
-9 | -0.7029 | 0.0074 | -0.0611 | -94.9865
-8.5 | -0.6451 | 0.00718 | -0.0613 | -89.8468
-8 | -0.5874 | 0.00698 | -0.0614 | -84.1547
-7.5 | -0.5291 | 0.00676 | -0.0617 | -78.2692
-7 | -0.471 | 0.00659 | -0.0619 | -71.4719
-6.5 | -0.4121 | 0.00641 | -0.0622 | -64.2902
-6 | -0.3535 | 0.00628 | -0.0625 | -56.2898
-5.5 | -0.2944 | 0.00612 | -0.0629 | -48.1046
-5 | -0.2356 | 0.00601 | -0.0633 | -39.2013
-4.5 | -0.1768 | 0.0059 | -0.0636 | -29.9661
-4 | -0.1178 | 0.00578 | -0.064 | -20.3806
-3.5 | -0.0592 | 0.00573 | -0.0644 | -10.3316
-3 | -0.0006 | 0.00567 | -0.0647 | -0.10582
-2.5 | 0.0577 | 0.00561 | -0.065 | 10.2852
-2 | 0.1162 | 0.00559 | -0.0653 | 20.7871
-1.5 | 0.1748 | 0.00556 | -0.0657 | 31.4388
-1 | 0.2334 | 0.00554 | -0.0661 | 42.13
-0.5 | 0.2918 | 0.00556 | -0.0665 | 52.482
0 | 0.35 | 0.00558 | -0.0668 | 62.724
0.5 | 0.4078 | 0.00559 | -0.0671 | 72.9517
1 | 0.4657 | 0.00566 | -0.0674 | 82.2792
1.5 | 0.5232 | 0.00573 | -0.0676 | 91.3089
2 | 0.5803 | 0.00582 | -0.0678 | 99.7079
2.5 | 0.6375 | 0.00592 | -0.068 | 107.6858
3 | 0.6944 | 0.00604 | -0.0682 | 114.9669
3.5 | 0.7514 | 0.00616 | -0.0684 | 121.9805
4 | 0.8085 | 0.00626 | -0.0687 | 129.1534
4.5 | 0.8647 | 0.00641 | -0.0688 | 134.8986
5 | 0.9198 | 0.00659 | -0.0687 | 139.5751
5.5 | 0.9734 | 0.00685 | -0.0684 | 142.1022
6 | 1.0274 | 0.00707 | -0.0682 | 145.3182
6.5 | 1.0809 | 0.0073 | -0.0679 | 148.0685
7 | 1.1335 | 0.0075 | -0.0675 | 151.1333
7.5 | 1.1848 | 0.00768 | -0.0668 | 154.2708
8 | 1.235 | 0.00788 | -0.066 | 156.7259
8.5 | 1.2844 | 0.0081 | -0.0651 | 158.5679
9 | 1.3323 | 0.00839 | -0.0639 | 158.7962
9.5 | 1.3745 | 0.00867 | -0.0615 | 158.5352
10 | 1.4139 | 0.00905 | -0.0586 | 156.232
10.5 | 1.4537 | 0.00947 | -0.0559 | 153.5058
11 | 1.4967 | 0.01001 | -0.0542 | 149.5205
11.5 | 1.5395 | 0.01066 | -0.0526 | 144.4184
12 | 1.5773 | 0.01139 | -0.0503 | 138.4811
12.5 | 1.6134 | 0.01224 | -0.0478 | 131.8137
13 | 1.6487 | 0.01318 | -0.0455 | 125.091
13.5 | 1.6842 | 0.01416 | -0.0434 | 118.9407
14 | 1.718 | 0.0153 | -0.0413 | 112.2876
14.5 | 1.7497 | 0.01661 | -0.0392 | 105.3402
15 | 1.7812 | 0.01798 | -0.0372 | 99.0656
15.5 | 1.809 | 0.01966 | -0.0351 | 92.0142
16 | 1.8371 | 0.02137 | -0.0333 | 85.9663
16.5 | 1.8606 | 0.02349 | -0.0313 | 79.2082
17 | 1.8849 | 0.02565 | -0.0296 | 73.4854
17.5 | 1.9054 | 0.02813 | -0.0278 | 67.7355
18 | 1.9231 | 0.03094 | -0.0261 | 62.1558
18.5 | 1.9397 | 0.03392 | -0.0246 | 57.1846
19 | 1.9514 | 0.03736 | -0.023 | 52.2323
19.5 | 1.9656 | 0.04074 | -0.0219 | 48.2474
20 | 1.9728 | 0.04473 | -0.0206 | 44.1046

## 147. Re 20M Mach 0.10 (1)
BIGFOIL.COM POLAR EXPORT
GA 30A419
GA 30A419 |  |  |  | Cl Max: | 2.156 | at alpha= | 19 | deg
JavaFoil+Calcfoil stall+Eppler ext transition |  |  |  | L/D Max: | 105.393 | at alpha= | 11 | deg
Re: | 20000000 |  |  | Cd Min: | 0.01055 | at alpha= | -2 | deg
Mach: | 0.1 |  |  | Cl=0 at alpha= | -3.0156 | deg
|  |  |  | @ Cl=0.1, Cd= | 0.010597
|  |  |  | @ Cl=0.4, Cd= | 0.010728
|  |  |  | @ Cl=0.6, Cd= | 0.010879
alpha (deg) | Cl | Cd | Cm | Cl/Cd
-20 | -1.258 | 0.0864 | -0.03 | -14.559
-19.5 | -1.263 | 0.07875 | -0.031 | -16.039
-19 | -1.265 | 0.07238 | -0.032 | -17.475
-18.5 | -1.263 | 0.06716 | -0.033 | -18.809
-18 | -1.263 | 0.05983 | -0.034 | -21.112
-17.5 | -1.262 | 0.05243 | -0.035 | -24.068
-17 | -1.26 | 0.04532 | -0.036 | -27.812
-16.5 | -1.257 | 0.03873 | -0.038 | -32.456
-16 | -1.249 | 0.03341 | -0.039 | -37.383
-15.5 | -1.249 | 0.02632 | -0.041 | -47.448
-15 | -1.242 | 0.02181 | -0.042 | -56.963
-14.5 | -1.224 | 0.01915 | -0.043 | -63.927
-14 | -1.2 | 0.01786 | -0.044 | -67.164
-13.5 | -1.179 | 0.01596 | -0.046 | -73.868
-13 | -1.139 | 0.01533 | -0.047 | -74.258
-12.5 | -1.096 | 0.01475 | -0.047 | -74.296
-12 | -1.051 | 0.01435 | -0.048 | -73.214
-11.5 | -1.004 | 0.01389 | -0.049 | -72.27
-11 | -0.954 | 0.01345 | -0.05 | -70.97
-10.5 | -0.903 | 0.01313 | -0.05 | -68.795
-10 | -0.85 | 0.01283 | -0.051 | -66.244
-9.5 | -0.795 | 0.01244 | -0.052 | -63.866
-9 | -0.738 | 0.01221 | -0.053 | -60.464
-8.5 | -0.681 | 0.01196 | -0.054 | -56.892
-8 | -0.622 | 0.01139 | -0.054 | -54.607
-7.5 | -0.562 | 0.01151 | -0.055 | -48.854
-7 | -0.502 | 0.01128 | -0.056 | -44.476
-6.5 | -0.441 | 0.01118 | -0.057 | -39.425
-6 | -0.379 | 0.01123 | -0.058 | -33.716
-5.5 | -0.316 | 0.01089 | -0.058 | -29.02
-5 | -0.253 | 0.01061 | -0.059 | -23.858
-4.5 | -0.19 | 0.0107 | -0.06 | -17.742
-4 | -0.126 | 0.01062 | -0.061 | -11.871
-3.5 | -0.062 | 0.01063 | -0.062 | -5.849
-3 | 0.002 | 0.0106 | -0.063 | 0.182
-2.5 | 0.066 | 0.01065 | -0.063 | 6.214
-2 | 0.13 | 0.01055 | -0.064 | 12.367
-1.5 | 0.195 | 0.01057 | -0.065 | 18.424
-1 | 0.259 | 0.01067 | -0.066 | 24.276
-0.5 | 0.323 | 0.01075 | -0.067 | 30.079
0 | 0.389 | 0.01075 | -0.068 | 36.236
0.5 | 0.454 | 0.01062 | -0.068 | 42.724
1 | 0.518 | 0.01091 | -0.069 | 47.486
1.5 | 0.582 | 0.01084 | -0.07 | 53.722
2 | 0.646 | 0.01098 | -0.071 | 58.87
2.5 | 0.71 | 0.01133 | -0.072 | 62.693
3 | 0.774 | 0.01141 | -0.072 | 67.844
3.5 | 0.838 | 0.01171 | -0.073 | 71.522
4 | 0.901 | 0.01164 | -0.074 | 77.419
4.5 | 0.964 | 0.01187 | -0.075 | 81.248
5 | 1.027 | 0.01217 | -0.076 | 84.397
5.5 | 1.089 | 0.01258 | -0.077 | 86.594
6 | 1.151 | 0.01274 | -0.077 | 90.376
6.5 | 1.213 | 0.01291 | -0.078 | 93.961
7 | 1.274 | 0.01315 | -0.079 | 96.854
7.5 | 1.334 | 0.01356 | -0.08 | 98.41
8 | 1.394 | 0.01409 | -0.08 | 98.913
8.5 | 1.454 | 0.01432 | -0.081 | 101.532
9 | 1.511 | 0.01487 | -0.082 | 101.647
9.5 | 1.568 | 0.01503 | -0.083 | 104.329
10 | 1.624 | 0.01584 | -0.084 | 102.563
10.5 | 1.679 | 0.01636 | -0.084 | 102.66
11 | 1.733 | 0.01645 | -0.085 | 105.393
11.5 | 1.786 | 0.017 | -0.086 | 105.063
12 | 1.837 | 0.01769 | -0.087 | 103.838
12.5 | 1.886 | 0.01822 | -0.087 | 103.485
13 | 1.892 | 0.02023 | -0.086 | 93.506
13.5 | 1.931 | 0.02116 | -0.087 | 91.248
14 | 1.967 | 0.02239 | -0.087 | 87.861
14.5 | 2 | 0.02355 | -0.088 | 84.949
15 | 2.03 | 0.02495 | -0.088 | 81.367
15.5 | 2.057 | 0.02636 | -0.088 | 78.048
16 | 2.08 | 0.02802 | -0.089 | 74.231
16.5 | 2.1 | 0.02973 | -0.089 | 70.64
17 | 2.117 | 0.0319 | -0.089 | 66.366
17.5 | 2.131 | 0.03397 | -0.089 | 62.718
18 | 2.143 | 0.03609 | -0.089 | 59.366
18.5 | 2.151 | 0.03864 | -0.09 | 55.659
19 | 2.156 | 0.04097 | -0.09 | 52.627
19.5 | 2.156 | 0.0439 | -0.09 | 49.109
20 | 2.153 | 0.04699 | -0.09 | 45.823

## 148. Re 20M Mach 0.10 (2)
BIGFOIL.COM POLAR EXPORT
GA 30A419
GA 30A419 |  |  |  | Cl Max: | 1.9654 | at alpha= | 20 | deg
XFOIL ncrit=9 |  |  |  | L/D Max: | 158.438 | at alpha= | 9 | deg
Re: | 20000000 |  |  | Cd Min: | 0.04757 | at alpha= | 20 | deg
Mach: | 0.1 |  |  | Cl=0 at alpha= | -2.9949 | deg
|  |  |  | @ Cl=0.1, Cd= | 0.0056058
|  |  |  | @ Cl=0.4, Cd= | 0.0055964
|  |  |  | @ Cl=0.6, Cd= | 0.005858
alpha (deg) | Cl | Cd | Cm | Cl/Cd
-20 | -1.7512 | 0.01915 | -0.0921 | -91.4465
-19.5 | -1.7238 | 0.0175 | -0.09 | -98.5029
-19 | -1.6992 | 0.01631 | -0.0862 | -104.1815
-18.5 | -1.6679 | 0.01537 | -0.083 | -108.5166
-18 | -1.6326 | 0.01461 | -0.0801 | -111.7454
-17.5 | -1.5954 | 0.01395 | -0.0771 | -114.3656
-17 | -1.5597 | 0.01339 | -0.0736 | -116.4824
-16.5 | -1.516 | 0.0128 | -0.0715 | -118.4375
-16 | -1.4701 | 0.01222 | -0.0697 | -120.3028
-15.5 | -1.4216 | 0.01172 | -0.0683 | -121.2969
-15 | -1.3709 | 0.01129 | -0.0672 | -121.426
-14.5 | -1.3187 | 0.01089 | -0.0663 | -121.0927
-14 | -1.2666 | 0.01047 | -0.0654 | -120.9742
-13.5 | -1.2138 | 0.01004 | -0.0646 | -120.8964
-13 | -1.1598 | 0.00968 | -0.0639 | -119.814
-12.5 | -1.1047 | 0.00937 | -0.0635 | -117.8975
-12 | -1.0492 | 0.00905 | -0.0631 | -115.9337
-11.5 | -0.9939 | 0.00872 | -0.0626 | -113.9794
-11 | -0.9376 | 0.00846 | -0.0624 | -110.8274
-10.5 | -0.8805 | 0.00821 | -0.0622 | -107.2473
-10 | -0.8238 | 0.00792 | -0.0621 | -104.0152
-9.5 | -0.766 | 0.0077 | -0.062 | -99.4805
-9 | -0.7083 | 0.00744 | -0.062 | -95.2016
-8.5 | -0.65 | 0.00722 | -0.0621 | -90.0277
-8 | -0.5918 | 0.00701 | -0.0622 | -84.4223
-7.5 | -0.5331 | 0.00679 | -0.0624 | -78.5125
-7 | -0.4745 | 0.00661 | -0.0625 | -71.7852
-6.5 | -0.4151 | 0.00643 | -0.0629 | -64.5568
-6 | -0.356 | 0.0063 | -0.0631 | -56.5079
-5.5 | -0.2964 | 0.00614 | -0.0635 | -48.2736
-5 | -0.2373 | 0.00602 | -0.0638 | -39.4186
-4.5 | -0.178 | 0.00591 | -0.0641 | -30.1184
-4 | -0.1186 | 0.0058 | -0.0645 | -20.4483
-3.5 | -0.0596 | 0.00573 | -0.0648 | -10.4014
-3 | -0.0006 | 0.00568 | -0.0651 | -0.10563
-2.5 | 0.0581 | 0.00562 | -0.0654 | 10.3381
-2 | 0.117 | 0.0056 | -0.0657 | 20.8929
-1.5 | 0.1759 | 0.00557 | -0.0661 | 31.5799
-1 | 0.2349 | 0.00555 | -0.0665 | 42.3243
-0.5 | 0.2937 | 0.00556 | -0.0668 | 52.8237
0 | 0.3522 | 0.00558 | -0.0671 | 63.1183
0.5 | 0.4104 | 0.0056 | -0.0674 | 73.2857
1 | 0.4686 | 0.00566 | -0.0677 | 82.7915
1.5 | 0.5265 | 0.00574 | -0.0679 | 91.7247
2 | 0.5839 | 0.00583 | -0.0681 | 100.1544
2.5 | 0.6414 | 0.00593 | -0.0683 | 108.1619
3 | 0.6987 | 0.00605 | -0.0685 | 115.4876
3.5 | 0.756 | 0.00617 | -0.0686 | 122.5284
4 | 0.8135 | 0.00628 | -0.0689 | 129.5382
4.5 | 0.87 | 0.00643 | -0.0689 | 135.3033
5 | 0.9255 | 0.00661 | -0.0689 | 140.0151
5.5 | 0.9794 | 0.00687 | -0.0685 | 142.5619
6 | 1.0336 | 0.00711 | -0.0682 | 145.3727
6.5 | 1.0873 | 0.00734 | -0.0678 | 148.1335
7 | 1.1401 | 0.00755 | -0.0673 | 151.0066
7.5 | 1.1916 | 0.00773 | -0.0666 | 154.1527
8 | 1.2419 | 0.00794 | -0.0657 | 156.4106
8.5 | 1.2914 | 0.00817 | -0.0647 | 158.0661
9 | 1.3388 | 0.00845 | -0.0632 | 158.4379
9.5 | 1.3793 | 0.00875 | -0.0603 | 157.6343
10 | 1.4197 | 0.00916 | -0.0576 | 154.9891
10.5 | 1.4591 | 0.0096 | -0.0547 | 151.9896
11 | 1.5037 | 0.01018 | -0.0532 | 147.7112
11.5 | 1.5449 | 0.01087 | -0.0512 | 142.1251
12 | 1.5829 | 0.01165 | -0.0488 | 135.8712
12.5 | 1.6189 | 0.01255 | -0.0463 | 128.996
13 | 1.6542 | 0.01356 | -0.0439 | 121.9912
13.5 | 1.6897 | 0.01461 | -0.0418 | 115.6537
14 | 1.7241 | 0.01579 | -0.0397 | 109.1894
14.5 | 1.755 | 0.01721 | -0.0374 | 101.9756
15 | 1.787 | 0.01865 | -0.0355 | 95.8177
15.5 | 1.8137 | 0.02048 | -0.0333 | 88.5596
16 | 1.842 | 0.02227 | -0.0314 | 82.7122
16.5 | 1.8634 | 0.02465 | -0.0293 | 75.5943
17 | 1.8875 | 0.0269 | -0.0276 | 70.1673
17.5 | 1.9062 | 0.02966 | -0.0257 | 64.2684
18 | 1.9235 | 0.03262 | -0.0241 | 58.9669
18.5 | 1.9377 | 0.03589 | -0.0224 | 53.99
19 | 1.9483 | 0.03959 | -0.0209 | 49.2119
19.5 | 1.9607 | 0.04321 | -0.0198 | 45.3761
20 | 1.9654 | 0.04757 | -0.0185 | 41.316

## 149. Re 20M Mach 0.25 (1)
BIGFOIL.COM POLAR EXPORT
GA 30A419
GA 30A419 |  |  |  | Cl Max: | 2.067 | at alpha= | 17 | deg
JavaFoil+Calcfoil stall+Eppler ext transition |  |  |  | L/D Max: | 102.009 | at alpha= | 9.5 | deg
Re: | 20000000 |  |  | Cd Min: | 0.01061 | at alpha= | -4.5 | deg
Mach: | 0.25 |  |  | Cl=0 at alpha= | -3.0152 | deg
|  |  |  | @ Cl=0.1, Cd= | 0.010691
|  |  |  | @ Cl=0.4, Cd= | 0.01087
|  |  |  | @ Cl=0.6, Cd= | 0.010965
alpha (deg) | Cl | Cd | Cm | Cl/Cd
-19.5 | -1.023 | 0.11172 | -0.029 | -9.161
-19 | -1.052 | 0.10018 | -0.03 | -10.502
-18.5 | -1.074 | 0.09194 | -0.031 | -11.686
-18 | -1.096 | 0.08162 | -0.033 | -13.431
-17.5 | -1.111 | 0.07422 | -0.034 | -14.975
-17 | -1.126 | 0.06549 | -0.035 | -17.191
-16.5 | -1.132 | 0.05978 | -0.036 | -18.934
-16 | -1.136 | 0.05294 | -0.037 | -21.464
-15.5 | -1.139 | 0.04556 | -0.039 | -24.999
-15 | -1.144 | 0.03715 | -0.04 | -30.806
-14.5 | -1.155 | 0.02744 | -0.043 | -42.094
-14 | -1.153 | 0.02264 | -0.044 | -50.924
-13.5 | -1.14 | 0.01962 | -0.046 | -58.103
-13 | -1.116 | 0.01797 | -0.047 | -62.124
-12.5 | -1.096 | 0.01574 | -0.049 | -69.625
-12 | -1.056 | 0.01518 | -0.049 | -69.539
-11.5 | -1.012 | 0.01463 | -0.05 | -69.177
-11 | -0.965 | 0.01445 | -0.051 | -66.818
-10.5 | -0.916 | 0.01368 | -0.052 | -66.961
-10 | -0.864 | 0.01328 | -0.053 | -65.031
-9.5 | -0.809 | 0.01287 | -0.053 | -62.887
-9 | -0.753 | 0.01251 | -0.054 | -60.185
-8.5 | -0.695 | 0.01249 | -0.055 | -55.661
-8 | -0.636 | 0.01203 | -0.056 | -52.868
-7.5 | -0.576 | 0.01181 | -0.057 | -48.746
-7 | -0.514 | 0.01156 | -0.058 | -44.472
-6.5 | -0.452 | 0.01132 | -0.058 | -39.905
-6 | -0.388 | 0.01069 | -0.059 | -36.33
-5.5 | -0.324 | 0.01097 | -0.06 | -29.569
-5 | -0.26 | 0.01095 | -0.061 | -23.736
-4.5 | -0.195 | 0.01061 | -0.062 | -18.366
-4 | -0.129 | 0.01072 | -0.063 | -12.074
-3.5 | -0.064 | 0.01074 | -0.063 | -5.944
-3 | 0.002 | 0.01071 | -0.064 | 0.185
-2.5 | 0.068 | 0.01072 | -0.065 | 6.339
-2 | 0.134 | 0.01066 | -0.066 | 12.574
-1.5 | 0.2 | 0.01074 | -0.067 | 18.635
-1 | 0.266 | 0.01078 | -0.068 | 24.677
-0.5 | 0.332 | 0.01086 | -0.069 | 30.563
0 | 0.4 | 0.01087 | -0.069 | 36.822
0.5 | 0.466 | 0.01074 | -0.07 | 43.429
1 | 0.532 | 0.01105 | -0.071 | 48.171
1.5 | 0.598 | 0.01096 | -0.072 | 54.568
2 | 0.664 | 0.01111 | -0.073 | 59.749
2.5 | 0.73 | 0.01113 | -0.074 | 65.522
3 | 0.795 | 0.01163 | -0.074 | 68.356
3.5 | 0.86 | 0.01187 | -0.075 | 72.473
4 | 0.925 | 0.01188 | -0.076 | 77.879
4.5 | 0.99 | 0.01258 | -0.077 | 78.668
5 | 1.054 | 0.0124 | -0.078 | 84.984
5.5 | 1.118 | 0.01285 | -0.079 | 87.025
6 | 1.181 | 0.01319 | -0.079 | 89.576
6.5 | 1.244 | 0.01348 | -0.08 | 92.291
7 | 1.307 | 0.0136 | -0.081 | 96.073
7.5 | 1.368 | 0.01401 | -0.082 | 97.688
8 | 1.429 | 0.01461 | -0.083 | 97.84
8.5 | 1.49 | 0.01488 | -0.084 | 100.126
9 | 1.548 | 0.01547 | -0.084 | 100.049
9.5 | 1.605 | 0.01574 | -0.085 | 102.009
10 | 1.662 | 0.01667 | -0.086 | 99.671
10.5 | 1.716 | 0.01717 | -0.087 | 99.955
11 | 1.77 | 0.01751 | -0.087 | 101.082
11.5 | 1.822 | 0.01808 | -0.088 | 100.746
12 | 1.832 | 0.02012 | -0.087 | 91.09
12.5 | 1.873 | 0.02102 | -0.088 | 89.093
13 | 1.911 | 0.02202 | -0.088 | 86.784
13.5 | 1.946 | 0.02326 | -0.089 | 83.669
14 | 1.976 | 0.02489 | -0.089 | 79.398
14.5 | 2.002 | 0.0265 | -0.089 | 75.544
15 | 2.024 | 0.02827 | -0.089 | 71.614
15.5 | 2.042 | 0.03029 | -0.09 | 67.399
16 | 2.055 | 0.03236 | -0.09 | 63.489
16.5 | 2.063 | 0.03472 | -0.09 | 59.409
17 | 2.067 | 0.03744 | -0.09 | 55.201
17.5 | 2.067 | 0.04027 | -0.091 | 51.319
18 | 2.062 | 0.0433 | -0.091 | 47.625
18.5 | 2.052 | 0.0468 | -0.091 | 43.847
19 | 2.036 | 0.05055 | -0.091 | 40.289
19.5 | 2.013 | 0.0549 | -0.091 | 36.659
20 | 1.986 | 0.05889 | -0.091 | 33.724

## 150. Re 20M Mach 0.25 (2)
BIGFOIL.COM POLAR EXPORT
GA 30A419
GA 30A419 |  |  |  | Cl Max: | 1.9301 | at alpha= | 19 | deg
XFOIL ncrit=9 |  |  |  | L/D Max: | 154.543 | at alpha= | 8.5 | deg
Re: | 20000000 |  |  | Cd Min: | 0.06336 | at alpha= | 20 | deg
Mach: | 0.25 |  |  | Cl=0 at alpha= | -2.9943 | deg
|  |  |  | @ Cl=0.1, Cd= | 0.0056473
|  |  |  | @ Cl=0.4, Cd= | 0.0056318
|  |  |  | @ Cl=0.6, Cd= | 0.0058832
alpha (deg) | Cl | Cd | Cm | Cl/Cd
-20 | -1.7354 | 0.0314 | -0.1113 | -55.2675
-19.5 | -1.7286 | 0.02632 | -0.1123 | -65.6763
-19 | -1.7087 | 0.02282 | -0.1118 | -74.8773
-18.5 | -1.6905 | 0.02034 | -0.1086 | -83.1121
-18 | -1.6668 | 0.01834 | -0.1051 | -90.8833
-17.5 | -1.6385 | 0.01675 | -0.1012 | -97.8209
-17 | -1.6046 | 0.01554 | -0.0972 | -103.2561
-16.5 | -1.5657 | 0.01461 | -0.0933 | -107.1663
-16 | -1.5243 | 0.01384 | -0.0894 | -110.1373
-15.5 | -1.4837 | 0.0132 | -0.085 | -112.4015
-15 | -1.4347 | 0.0125 | -0.0821 | -114.776
-14.5 | -1.3828 | 0.01187 | -0.0797 | -116.4954
-14 | -1.3281 | 0.01135 | -0.0777 | -117.0132
-13.5 | -1.2715 | 0.01089 | -0.076 | -116.7585
-13 | -1.2146 | 0.01043 | -0.0744 | -116.4525
-12.5 | -1.1579 | 0.00996 | -0.0728 | -116.255
-12 | -1.0992 | 0.00957 | -0.0716 | -114.8589
-11.5 | -1.0396 | 0.00924 | -0.0706 | -112.5108
-11 | -0.9805 | 0.0089 | -0.0696 | -110.1685
-10.5 | -0.9209 | 0.00855 | -0.0688 | -107.7076
-10 | -0.8602 | 0.00828 | -0.0682 | -103.8889
-9.5 | -0.8 | 0.00797 | -0.0676 | -100.3764
-9 | -0.7388 | 0.00771 | -0.0672 | -95.8236
-8.5 | -0.678 | 0.00743 | -0.0668 | -91.2517
-8 | -0.6166 | 0.00721 | -0.0666 | -85.5201
-7.5 | -0.555 | 0.00697 | -0.0665 | -79.627
-7 | -0.4938 | 0.00677 | -0.0663 | -72.9394
-6.5 | -0.4319 | 0.00655 | -0.0664 | -65.9389
-6 | -0.3703 | 0.00639 | -0.0664 | -57.9499
-5.5 | -0.3082 | 0.00621 | -0.0666 | -49.6296
-5 | -0.2466 | 0.00609 | -0.0667 | -40.4926
-4.5 | -0.1849 | 0.00597 | -0.0669 | -30.9715
-4 | -0.123 | 0.00587 | -0.0672 | -20.954
-3.5 | -0.0617 | 0.00579 | -0.0674 | -10.6563
-3 | -0.0007 | 0.00572 | -0.0675 | -0.12238
-2.5 | 0.0602 | 0.00568 | -0.0677 | 10.5986
-2 | 0.1211 | 0.00563 | -0.068 | 21.5098
-1.5 | 0.1823 | 0.00561 | -0.0682 | 32.4955
-1 | 0.2432 | 0.00559 | -0.0685 | 43.5063
-0.5 | 0.304 | 0.0056 | -0.0688 | 54.2857
0 | 0.3646 | 0.00562 | -0.069 | 64.8754
0.5 | 0.4247 | 0.00564 | -0.0692 | 75.3014
1 | 0.4848 | 0.00571 | -0.0694 | 84.9037
1.5 | 0.5447 | 0.00579 | -0.0696 | 94.076
2 | 0.604 | 0.00589 | -0.0696 | 102.5467
2.5 | 0.6633 | 0.006 | -0.0697 | 110.55
3 | 0.7224 | 0.00613 | -0.0697 | 117.8467
3.5 | 0.7814 | 0.00627 | -0.0697 | 124.6252
4 | 0.8407 | 0.00639 | -0.0697 | 131.5649
4.5 | 0.8991 | 0.00655 | -0.0696 | 137.2672
5 | 0.9567 | 0.00673 | -0.0693 | 142.1545
5.5 | 1.0124 | 0.00699 | -0.0687 | 144.8355
6 | 1.0671 | 0.00728 | -0.0679 | 146.5797
6.5 | 1.1217 | 0.00755 | -0.0671 | 148.5695
7 | 1.1752 | 0.0078 | -0.066 | 150.6667
7.5 | 1.2269 | 0.00804 | -0.0647 | 152.5995
8.5 | 1.3198 | 0.00854 | -0.0598 | 154.5433
9 | 1.3655 | 0.00889 | -0.0574 | 153.5996
9.5 | 1.4091 | 0.00931 | -0.0546 | 151.3534
10 | 1.4491 | 0.00988 | -0.0512 | 146.67
10.5 | 1.4908 | 0.01052 | -0.0483 | 141.711
11 | 1.5372 | 0.01131 | -0.0467 | 135.9151
11.5 | 1.5767 | 0.01223 | -0.0439 | 128.9207
12 | 1.6146 | 0.01331 | -0.0412 | 121.3073
12.5 | 1.6503 | 0.01457 | -0.0384 | 113.267
13 | 1.6844 | 0.01601 | -0.0356 | 105.2092
13.5 | 1.7174 | 0.0176 | -0.033 | 97.5795
14 | 1.7509 | 0.01925 | -0.0307 | 90.9558
14.5 | 1.7788 | 0.02133 | -0.0281 | 83.3943
15 | 1.8083 | 0.02341 | -0.0259 | 77.2448
15.5 | 1.8306 | 0.02609 | -0.0234 | 70.1648
16 | 1.8543 | 0.02875 | -0.0213 | 64.4974
16.5 | 1.8721 | 0.03196 | -0.019 | 58.5763
17 | 1.8919 | 0.03511 | -0.0172 | 53.8849
17.5 | 1.9033 | 0.03898 | -0.0151 | 48.8276
18 | 1.9172 | 0.0428 | -0.0135 | 44.7944
18.5 | 1.9226 | 0.04733 | -0.0118 | 40.6212
19 | 1.9301 | 0.05187 | -0.0106 | 37.2103
19.5 | 1.9278 | 0.05739 | -0.0094 | 33.5912
20 | 1.9219 | 0.06336 | -0.0086 | 30.333

## 151. Re 20M Mach 0.50 (1)
BIGFOIL.COM POLAR EXPORT
GA 30A419
GA 30A419 |  |  |  | Cl Max: | 1.796 | at alpha= | 11.5 | deg
JavaFoil+Calcfoil stall+Eppler ext transition |  |  |  | L/D Max: | 90.492 | at alpha= | 8 | deg
Re: | 20000000 |  |  | Cd Min: | 0.01098 | at alpha= | -5 | deg
Mach: | 0.5 |  |  | Cl=0 at alpha= | -3.0137 | deg
|  |  |  | @ Cl=0.1, Cd= | 0.01116
|  |  |  | @ Cl=0.4, Cd= | 0.011467
|  |  |  | @ Cl=0.6, Cd= | 0.011705
alpha (deg) | Cl | Cd | Cm | Cl/Cd
-20 | -1.012 | 0.21667 | -0.027 | -4.672
-19.5 | -0.982 | 0.20653 | -0.027 | -4.755
-19 | -0.953 | 0.18728 | -0.028 | -5.091
-18.5 | -0.926 | 0.1728 | -0.029 | -5.361
-18 | -0.896 | 0.16935 | -0.029 | -5.289
-17.5 | -0.866 | 0.16674 | -0.029 | -5.193
-17 | -0.835 | 0.15771 | -0.029 | -5.298
-16.5 | -0.805 | 0.15678 | -0.029 | -5.133
-16 | -0.775 | 0.14868 | -0.029 | -5.211
-15.5 | -0.745 | 0.14552 | -0.03 | -5.122
-15 | -0.72 | 0.12349 | -0.032 | -5.828
-14.5 | -0.698 | 0.09959 | -0.035 | -7.006
-14 | -0.669 | 0.09231 | -0.036 | -7.252
-13.5 | -0.637 | 0.09108 | -0.035 | -6.994
-13 | -0.605 | 0.08842 | -0.035 | -6.84
-12.5 | -0.572 | 0.08672 | -0.034 | -6.597
-12 | -0.541 | 0.09024 | -0.034 | -5.99
-11.5 | -0.517 | 0.07671 | -0.038 | -6.738
-11 | -0.495 | 0.06268 | -0.042 | -7.9
-10.5 | -0.71 | 0.03518 | -0.05 | -20.18
-10 | -0.793 | 0.02111 | -0.056 | -37.546
-9.5 | -0.801 | 0.01731 | -0.059 | -46.271
-9 | -0.78 | 0.01569 | -0.061 | -49.711
-8.5 | -0.735 | 0.01376 | -0.061 | -53.437
-8 | -0.683 | 0.01376 | -0.062 | -49.639
-7.5 | -0.625 | 0.01318 | -0.063 | -47.404
-7 | -0.562 | 0.01217 | -0.064 | -46.19
-6.5 | -0.497 | 0.0123 | -0.065 | -40.399
-6 | -0.429 | 0.01204 | -0.066 | -35.636
-5.5 | -0.36 | 0.01113 | -0.067 | -32.307
-5 | -0.289 | 0.01098 | -0.068 | -26.278
-4.5 | -0.217 | 0.01106 | -0.069 | -19.589
-4 | -0.144 | 0.01117 | -0.07 | -12.905
-3.5 | -0.071 | 0.01105 | -0.071 | -6.436
-3 | 0.002 | 0.01121 | -0.072 | 0.197
-2.5 | 0.076 | 0.01116 | -0.073 | 6.794
-2 | 0.15 | 0.01116 | -0.074 | 13.401
-1.5 | 0.223 | 0.01113 | -0.075 | 20.076
-1 | 0.297 | 0.01126 | -0.076 | 26.395
-0.5 | 0.371 | 0.01152 | -0.077 | 32.156
0 | 0.447 | 0.01138 | -0.078 | 39.251
0.5 | 0.521 | 0.01108 | -0.078 | 46.994
1 | 0.594 | 0.01171 | -0.079 | 50.767
1.5 | 0.668 | 0.01165 | -0.08 | 57.333
2 | 0.741 | 0.01227 | -0.081 | 60.398
2.5 | 0.814 | 0.01188 | -0.082 | 68.476
3 | 0.886 | 0.01207 | -0.083 | 73.45
3.5 | 0.959 | 0.013 | -0.084 | 73.779
4 | 1.031 | 0.01301 | -0.085 | 79.232
4.5 | 1.102 | 0.01402 | -0.086 | 78.582
5 | 1.172 | 0.01443 | -0.087 | 81.261
5.5 | 1.242 | 0.01428 | -0.088 | 86.99
6 | 1.311 | 0.01549 | -0.089 | 84.626
6.5 | 1.379 | 0.01538 | -0.09 | 89.643
7 | 1.445 | 0.01656 | -0.091 | 87.268
7.5 | 1.509 | 0.01682 | -0.091 | 89.72
8 | 1.572 | 0.01737 | -0.092 | 90.492
8.5 | 1.601 | 0.01949 | -0.091 | 82.149
9 | 1.65 | 0.02037 | -0.092 | 81.001
9.5 | 1.693 | 0.02187 | -0.092 | 77.427
10 | 1.731 | 0.02366 | -0.093 | 73.149
10.5 | 1.762 | 0.02538 | -0.093 | 69.418
11 | 1.784 | 0.02755 | -0.093 | 64.769
11.5 | 1.796 | 0.03007 | -0.094 | 59.717
12 | 1.787 | 0.03291 | -0.094 | 54.317
12.5 | 1.743 | 0.03734 | -0.094 | 46.675
13 | 1.633 | 0.04411 | -0.093 | 37.028
13.5 | 1.098 | 0.06045 | -0.091 | 18.168
14 | 1.113 | 0.07096 | -0.089 | 15.688
14.5 | 1.134 | 0.08019 | -0.088 | 14.135
15 | 1.13 | 0.10456 | -0.083 | 10.806
15.5 | 1.111 | 0.15834 | -0.071 | 7.019
16 | 1.147 | 0.16129 | -0.073 | 7.11
16.5 | 1.179 | 0.16642 | -0.075 | 7.087

## 152. Re 20M Mach 0.50 (2)
BIGFOIL.COM POLAR EXPORT
GA 30A419
GA 30A419 |  |  |  | Cl Max: | 1.8161 | at alpha= | 16 | deg
XFOIL ncrit=9 |  |  |  | L/D Max: | 144.403 | at alpha= | 5.5 | deg
Re: | 20000000 |  |  | Cd Min: | 0.13104 | at alpha= | 20 | deg
Mach: | 0.5 |  |  | Cl=0 at alpha= | -2.9872 | deg
|  |  |  | @ Cl=0.1, Cd= | 0.0059077
|  |  |  | @ Cl=0.4, Cd= | 0.0058273
|  |  |  | @ Cl=0.6, Cd= | 0.0060284
alpha (deg) | Cl | Cd | Cm | Cl/Cd
-16.5 | -0.8186 | 0.0883 | -0.1039 | -9.2707
-16 | -0.8519 | 0.0785 | -0.1092 | -10.8522
-15.5 | -0.8914 | 0.06784 | -0.1145 | -13.1397
-15 | -0.9341 | 0.05679 | -0.1195 | -16.4483
-14.5 | -0.9749 | 0.04619 | -0.1236 | -21.1063
-14 | -1.015 | 0.03578 | -0.1273 | -28.3678
-13 | -1.1179 | 0.03538 | -0.1323 | -31.5969
-12.5 | -1.1477 | 0.02446 | -0.1411 | -46.9215
-12 | -1.1798 | 0.01804 | -0.138 | -65.3991
-11.5 | -1.1994 | 0.01403 | -0.1274 | -85.4882
-11 | -1.1839 | 0.01164 | -0.1156 | -101.7096
-10.5 | -1.1196 | 0.0105 | -0.1087 | -106.6286
-10 | -1.044 | 0.00985 | -0.1036 | -105.9898
-9.5 | -0.9675 | 0.00933 | -0.0994 | -103.6977
-9 | -0.8903 | 0.00888 | -0.0958 | -100.259
-8.5 | -0.8132 | 0.00851 | -0.0928 | -95.5582
-8 | -0.737 | 0.00811 | -0.0902 | -90.8755
-7.5 | -0.661 | 0.0078 | -0.0879 | -84.7436
-7 | -0.5858 | 0.00747 | -0.086 | -78.4203
-6.5 | -0.5111 | 0.00718 | -0.0844 | -71.1838
-5.5 | -0.3628 | 0.00667 | -0.082 | -54.3928
-5 | -0.2894 | 0.00648 | -0.081 | -44.6605
-4.5 | -0.2167 | 0.00631 | -0.0802 | -34.3423
-4 | -0.1442 | 0.00617 | -0.0797 | -23.3712
-3.5 | -0.0726 | 0.00607 | -0.0791 | -11.9605
-3 | -0.0018 | 0.00599 | -0.0786 | -0.3005
-2.5 | 0.0686 | 0.00593 | -0.0782 | 11.5683
-2 | 0.1389 | 0.00588 | -0.0778 | 23.6224
-1.5 | 0.2094 | 0.00583 | -0.0776 | 35.9177
-1 | 0.2797 | 0.00581 | -0.0774 | 48.1411
-0.5 | 0.3498 | 0.00582 | -0.0773 | 60.1031
0 | 0.4189 | 0.00583 | -0.077 | 71.8525
0.5 | 0.4877 | 0.0059 | -0.0767 | 82.661
1 | 0.556 | 0.00597 | -0.0762 | 93.1323
1.5 | 0.6238 | 0.00606 | -0.0757 | 102.9373
2 | 0.6912 | 0.00619 | -0.075 | 111.664
2.5 | 0.7578 | 0.00636 | -0.0742 | 119.1509
3 | 0.8236 | 0.00655 | -0.0731 | 125.7405
3.5 | 0.8887 | 0.00677 | -0.0718 | 131.2703
4 | 0.9528 | 0.007 | -0.0702 | 136.1143
4.5 | 1.0154 | 0.00724 | -0.0683 | 140.2486
5 | 1.0742 | 0.00746 | -0.0655 | 143.9946
5.5 | 1.1249 | 0.00779 | -0.0611 | 144.4031
6 | 1.1815 | 0.00827 | -0.0579 | 142.8658
6.5 | 1.2355 | 0.00886 | -0.0543 | 139.447
7 | 1.2858 | 0.00962 | -0.0503 | 133.659
7.5 | 1.3365 | 0.01041 | -0.0465 | 128.3862
8 | 1.3866 | 0.01131 | -0.0428 | 122.5995
8.5 | 1.4382 | 0.01218 | -0.0395 | 118.0788
9 | 1.4864 | 0.01336 | -0.0356 | 111.2575
9.5 | 1.5276 | 0.01485 | -0.0308 | 102.8687
10 | 1.5739 | 0.01679 | -0.0276 | 93.7403
10.5 | 1.6129 | 0.01905 | -0.0238 | 84.6667
11 | 1.6488 | 0.02159 | -0.0198 | 76.3687
11.5 | 1.6783 | 0.02463 | -0.0158 | 68.1405
12 | 1.705 | 0.02794 | -0.0119 | 61.0236
12.5 | 1.7313 | 0.0314 | -0.0082 | 55.1369
13 | 1.7517 | 0.03539 | -0.0046 | 49.497
13.5 | 1.7689 | 0.03964 | -0.0011 | 44.6241
14 | 1.7896 | 0.04383 | 0.0021 | 40.8305
14.5 | 1.7966 | 0.04903 | 0.0051 | 36.6429
15 | 1.8081 | 0.05408 | 0.0077 | 33.4338
15.5 | 1.8099 | 0.0599 | 0.01 | 30.2154
16 | 1.8161 | 0.06559 | 0.0119 | 27.6887
16.5 | 1.8065 | 0.07257 | 0.0131 | 24.8932
17 | 1.7998 | 0.07953 | 0.0139 | 22.6305
17.5 | 1.7904 | 0.08679 | 0.0142 | 20.6291
18 | 1.7662 | 0.09553 | 0.0132 | 18.4884
18.5 | 1.7518 | 0.10358 | 0.0121 | 16.9125
19 | 1.7329 | 0.11231 | 0.0101 | 15.4296
19.5 | 1.7066 | 0.12192 | 0.0069 | 13.9977
20 | 1.689 | 0.13104 | 0.0035 | 12.8892