## index
index | Re | Mach | Datasource
1 | 50000 | 0 | JavaFoil+Calcfoil stall+Eppler ext transition
2 | 50000 | 0 | XFOIL ncrit=9
3 | 50000 | 0.1 | JavaFoil+Calcfoil stall+Eppler ext transition
4 | 50000 | 0.1 | XFOIL ncrit=9
5 | 50000 | 0.25 | JavaFoil+Calcfoil stall+Eppler ext transition
6 | 50000 | 0.25 | XFOIL ncrit=9
7 | 50000 | 0.5 | JavaFoil+Calcfoil stall+Eppler ext transition
8 | 50000 | 0.5 | XFOIL ncrit=9
9 | 100000 | 0 | JavaFoil+Calcfoil stall+Eppler ext transition
10 | 100000 | 0 | XFOIL ncrit=9
11 | 100000 | 0.1 | JavaFoil+Calcfoil stall+Eppler ext transition
12 | 100000 | 0.1 | XFOIL ncrit=9
13 | 100000 | 0.25 | JavaFoil+Calcfoil stall+Eppler ext transition
14 | 100000 | 0.25 | XFOIL ncrit=9
15 | 100000 | 0.5 | JavaFoil+Calcfoil stall+Eppler ext transition
16 | 100000 | 0.5 | XFOIL ncrit=9
17 | 250000 | 0 | JavaFoil+Calcfoil stall+Eppler ext transition
18 | 250000 | 0 | XFOIL ncrit=9
19 | 250000 | 0.1 | JavaFoil+Calcfoil stall+Eppler ext transition
20 | 250000 | 0.1 | XFOIL ncrit=9
21 | 250000 | 0.25 | JavaFoil+Calcfoil stall+Eppler ext transition
22 | 250000 | 0.25 | XFOIL ncrit=9
23 | 250000 | 0.5 | JavaFoil+Calcfoil stall+Eppler ext transition
24 | 250000 | 0.5 | XFOIL ncrit=9
25 | 500000 | 0 | JavaFoil+Calcfoil stall+Eppler ext transition
26 | 500000 | 0 | XFOIL ncrit=9
27 | 500000 | 0.1 | JavaFoil+Calcfoil stall+Eppler ext transition
28 | 500000 | 0.1 | XFOIL ncrit=9
29 | 500000 | 0.25 | JavaFoil+Calcfoil stall+Eppler ext transition
30 | 500000 | 0.25 | XFOIL ncrit=9
31 | 500000 | 0.5 | JavaFoil+Calcfoil stall+Eppler ext transition
32 | 500000 | 0.5 | XFOIL ncrit=9
33 | 750000 | 0 | JavaFoil+Calcfoil stall+Eppler ext transition
34 | 750000 | 0 | XFOIL ncrit=9
35 | 750000 | 0.1 | JavaFoil+Calcfoil stall+Eppler ext transition
36 | 750000 | 0.1 | XFOIL ncrit=9
37 | 750000 | 0.25 | JavaFoil+Calcfoil stall+Eppler ext transition
38 | 750000 | 0.25 | XFOIL ncrit=9
39 | 750000 | 0.5 | JavaFoil+Calcfoil stall+Eppler ext transition
40 | 750000 | 0.5 | XFOIL ncrit=9
41 | 1000000 | 0 | JavaFoil+Calcfoil stall+Eppler ext transition
42 | 1000000 | 0 | XFOIL ncrit=9
43 | 1000000 | 0.1 | JavaFoil+Calcfoil stall+Eppler ext transition
44 | 1000000 | 0.1 | XFOIL ncrit=9
45 | 1000000 | 0.25 | JavaFoil+Calcfoil stall+Eppler ext transition
46 | 1000000 | 0.25 | XFOIL ncrit=9
47 | 1000000 | 0.5 | JavaFoil+Calcfoil stall+Eppler ext transition
48 | 1000000 | 0.5 | XFOIL ncrit=9
49 | 2000000 | 0 | JavaFoil+Calcfoil stall+Eppler ext transition
50 | 2000000 | 0 | XFOIL ncrit=9
51 | 2000000 | 0.1 | JavaFoil+Calcfoil stall+Eppler ext transition
52 | 2000000 | 0.1 | XFOIL ncrit=9
53 | 2000000 | 0.25 | JavaFoil+Calcfoil stall+Eppler ext transition
54 | 2000000 | 0.25 | XFOIL ncrit=9
55 | 2000000 | 0.5 | JavaFoil+Calcfoil stall+Eppler ext transition
56 | 2000000 | 0.5 | XFOIL ncrit=9
57 | 3000000 | 0 | JavaFoil+Calcfoil stall+Eppler ext transition
58 | 3000000 | 0 | XFOIL ncrit=9
59 | 3000000 | 0.1 | JavaFoil+Calcfoil stall+Eppler ext transition
60 | 3000000 | 0.1 | XFOIL ncrit=9
61 | 3000000 | 0.25 | JavaFoil+Calcfoil stall+Eppler ext transition
62 | 3000000 | 0.25 | XFOIL ncrit=9
63 | 3000000 | 0.5 | JavaFoil+Calcfoil stall+Eppler ext transition
64 | 3000000 | 0.5 | XFOIL ncrit=9
65 | 4000000 | 0 | JavaFoil+Calcfoil stall+Eppler ext transition
66 | 4000000 | 0 | XFOIL ncrit=9
67 | 4000000 | 0.1 | JavaFoil+Calcfoil stall+Eppler ext transition
68 | 4000000 | 0.1 | XFOIL ncrit=9
69 | 4000000 | 0.25 | JavaFoil+Calcfoil stall+Eppler ext transition
70 | 4000000 | 0.25 | XFOIL ncrit=9
71 | 4000000 | 0.5 | JavaFoil+Calcfoil stall+Eppler ext transition
72 | 4000000 | 0.5 | XFOIL ncrit=9
73 | 5000000 | 0 | JavaFoil+Calcfoil stall+Eppler ext transition
74 | 5000000 | 0 | XFOIL ncrit=9
75 | 5000000 | 0.1 | JavaFoil+Calcfoil stall+Eppler ext transition
76 | 5000000 | 0.1 | XFOIL ncrit=9
77 | 5000000 | 0.25 | JavaFoil+Calcfoil stall+Eppler ext transition
78 | 5000000 | 0.25 | XFOIL ncrit=9
79 | 5000000 | 0.5 | JavaFoil+Calcfoil stall+Eppler ext transition
80 | 5000000 | 0.5 | XFOIL ncrit=9
81 | 6000000 | 0 | JavaFoil+Calcfoil stall+Eppler ext transition
82 | 6000000 | 0 | XFOIL ncrit=9
83 | 6000000 | 0.1 | JavaFoil+Calcfoil stall+Eppler ext transition
84 | 6000000 | 0.1 | XFOIL ncrit=9
85 | 6000000 | 0.25 | JavaFoil+Calcfoil stall+Eppler ext transition
86 | 6000000 | 0.25 | XFOIL ncrit=9
87 | 6000000 | 0.5 | JavaFoil+Calcfoil stall+Eppler ext transition
88 | 6000000 | 0.5 | XFOIL ncrit=9
89 | 7000000 | 0 | JavaFoil+Calcfoil stall+Eppler ext transition
90 | 7000000 | 0 | XFOIL ncrit=9
91 | 7000000 | 0.1 | JavaFoil+Calcfoil stall+Eppler ext transition
92 | 7000000 | 0.1 | XFOIL ncrit=9
93 | 7000000 | 0.25 | JavaFoil+Calcfoil stall+Eppler ext transition
94 | 7000000 | 0.25 | XFOIL ncrit=9
95 | 7000000 | 0.5 | JavaFoil+Calcfoil stall+Eppler ext transition
96 | 7000000 | 0.5 | XFOIL ncrit=9
97 | 8000000 | 0 | JavaFoil+Calcfoil stall+Eppler ext transition
98 | 8000000 | 0 | XFOIL ncrit=9
99 | 8000000 | 0.1 | JavaFoil+Calcfoil stall+Eppler ext transition
100 | 8000000 | 0.1 | XFOIL ncrit=9
101 | 8000000 | 0.25 | JavaFoil+Calcfoil stall+Eppler ext transition
102 | 8000000 | 0.25 | XFOIL ncrit=9
103 | 8000000 | 0.5 | JavaFoil+Calcfoil stall+Eppler ext transition
104 | 8000000 | 0.5 | XFOIL ncrit=9
105 | 10000000 | 0 | JavaFoil+Calcfoil stall+Eppler ext transition
106 | 10000000 | 0 | XFOIL ncrit=9
107 | 10000000 | 0.1 | JavaFoil+Calcfoil stall+Eppler ext transition
108 | 10000000 | 0.1 | XFOIL ncrit=9
109 | 10000000 | 0.25 | JavaFoil+Calcfoil stall+Eppler ext transition
110 | 10000000 | 0.25 | XFOIL ncrit=9
111 | 10000000 | 0.5 | JavaFoil+Calcfoil stall+Eppler ext transition
112 | 10000000 | 0.5 | XFOIL ncrit=9
113 | 12000000 | 0 | JavaFoil+Calcfoil stall+Eppler ext transition
114 | 12000000 | 0 | XFOIL ncrit=9
115 | 12000000 | 0.1 | JavaFoil+Calcfoil stall+Eppler ext transition
116 | 12000000 | 0.1 | XFOIL ncrit=9
117 | 12000000 | 0.25 | JavaFoil+Calcfoil stall+Eppler ext transition
118 | 12000000 | 0.25 | XFOIL ncrit=9
119 | 12000000 | 0.5 | JavaFoil+Calcfoil stall+Eppler ext transition
120 | 12000000 | 0.5 | XFOIL ncrit=9
121 | 14000000 | 0 | JavaFoil+Calcfoil stall+Eppler ext transition
122 | 14000000 | 0 | XFOIL ncrit=9
123 | 14000000 | 0.1 | JavaFoil+Calcfoil stall+Eppler ext transition
124 | 14000000 | 0.1 | XFOIL ncrit=9
125 | 14000000 | 0.25 | JavaFoil+Calcfoil stall+Eppler ext transition
126 | 14000000 | 0.25 | XFOIL ncrit=9
127 | 14000000 | 0.5 | JavaFoil+Calcfoil stall+Eppler ext transition
128 | 14000000 | 0.5 | XFOIL ncrit=9
129 | 16000000 | 0 | JavaFoil+Calcfoil stall+Eppler ext transition
130 | 16000000 | 0 | XFOIL ncrit=9
131 | 16000000 | 0.1 | JavaFoil+Calcfoil stall+Eppler ext transition
132 | 16000000 | 0.1 | XFOIL ncrit=9
133 | 16000000 | 0.25 | JavaFoil+Calcfoil stall+Eppler ext transition
134 | 16000000 | 0.25 | XFOIL ncrit=9
135 | 16000000 | 0.5 | JavaFoil+Calcfoil stall+Eppler ext transition
136 | 16000000 | 0.5 | XFOIL ncrit=9
137 | 18000000 | 0 | JavaFoil+Calcfoil stall+Eppler ext transition
138 | 18000000 | 0 | XFOIL ncrit=9
139 | 18000000 | 0.1 | JavaFoil+Calcfoil stall+Eppler ext transition
140 | 18000000 | 0.1 | XFOIL ncrit=9
141 | 18000000 | 0.25 | JavaFoil+Calcfoil stall+Eppler ext transition
142 | 18000000 | 0.25 | XFOIL ncrit=9
143 | 18000000 | 0.5 | JavaFoil+Calcfoil stall+Eppler ext transition
144 | 18000000 | 0.5 | XFOIL ncrit=9
145 | 20000000 | 0 | JavaFoil+Calcfoil stall+Eppler ext transition
146 | 20000000 | 0 | XFOIL ncrit=9
147 | 20000000 | 0.1 | JavaFoil+Calcfoil stall+Eppler ext transition
148 | 20000000 | 0.1 | XFOIL ncrit=9
149 | 20000000 | 0.25 | JavaFoil+Calcfoil stall+Eppler ext transition
150 | 20000000 | 0.25 | XFOIL ncrit=9
151 | 20000000 | 0.5 | JavaFoil+Calcfoil stall+Eppler ext transition
152 | 20000000 | 0.5 | XFOIL ncrit=9

## 1. Re 50k Mach 0.00 (1)
BIGFOIL.COM POLAR EXPORT
NACA64-711 a=0.8
NACA64-711 a=0.8 |  |  |  | Cl Max: | 1.275 | at alpha= | 6 | deg
JavaFoil+Calcfoil stall+Eppler ext transition |  |  |  | L/D Max: | 49.836 | at alpha= | 5 | deg
Re: | 50000 |  |  | Cd Min: | 0.01757 | at alpha= | -1.5 | deg
Mach: | 0 |  |  | Cl=0 at alpha= | -5.4348 | deg
|  |  |  | @ Cl=0.1, Cd= | 0.045661
|  |  |  | @ Cl=0.4, Cd= | 0.027677
|  |  |  | @ Cl=0.6, Cd= | 0.017807
alpha (deg) | Cl | Cd | Cm | Cl/Cd
-18.5 | -0.321 | 0.43043 | -0.035 | -0.746
-18 | -0.335 | 0.39729 | -0.035 | -0.842
-17.5 | -0.348 | 0.36549 | -0.035 | -0.952
-17 | -0.361 | 0.36019 | -0.034 | -1.003
-16.5 | -0.374 | 0.32098 | -0.035 | -1.166
-16 | -0.386 | 0.29727 | -0.035 | -1.3
-15.5 | -0.398 | 0.27189 | -0.035 | -1.463
-15 | -0.406 | 0.24897 | -0.035 | -1.631
-14.5 | -0.411 | 0.23025 | -0.037 | -1.785
-14 | -0.414 | 0.20896 | -0.037 | -1.982
-13.5 | -0.415 | 0.18661 | -0.038 | -2.225
-13 | -0.414 | 0.16997 | -0.038 | -2.433
-12.5 | -0.409 | 0.15737 | -0.039 | -2.601
-12 | -0.402 | 0.14615 | -0.04 | -2.75
-11.5 | -0.391 | 0.13906 | -0.04 | -2.813
-11 | -0.377 | 0.12406 | -0.041 | -3.039
-10.5 | -0.359 | 0.11492 | -0.041 | -3.125
-10 | -0.338 | 0.10544 | -0.042 | -3.202
-9.5 | -0.313 | 0.0967 | -0.042 | -3.232
-9 | -0.284 | 0.0891 | -0.043 | -3.186
-8.5 | -0.252 | 0.08045 | -0.043 | -3.13
-8 | -0.217 | 0.07468 | -0.044 | -2.902
-7.5 | -0.179 | 0.06896 | -0.045 | -2.593
-7 | -0.138 | 0.06398 | -0.046 | -2.164
-6.5 | -0.096 | 0.05875 | -0.047 | -1.633
-6 | -0.052 | 0.05494 | -0.047 | -0.94
-5.5 | -0.006 | 0.05175 | -0.049 | -0.121
-5 | 0.04 | 0.04885 | -0.05 | 0.82
-4.5 | 0.087 | 0.04627 | -0.052 | 1.881
-4 | 0.135 | 0.04402 | -0.053 | 3.057
-3.5 | 0.182 | 0.04221 | -0.054 | 4.322
-3 | 0.231 | 0.04088 | -0.056 | 5.64
-2.5 | 0.279 | 0.03966 | -0.057 | 7.033
-2 | 0.327 | 0.03869 | -0.06 | 8.465
-1.5 | 0.467 | 0.01757 | -0.126 | 26.6
-1 | 0.527 | 0.01774 | -0.127 | 29.689
-0.5 | 0.586 | 0.01757 | -0.127 | 33.345
0 | 0.628 | 0.01828 | -0.128 | 34.353
0.5 | 0.686 | 0.01863 | -0.128 | 36.8
1 | 0.743 | 0.01899 | -0.129 | 39.102
1.5 | 0.8 | 0.01939 | -0.129 | 41.252
2 | 0.856 | 0.01981 | -0.129 | 43.234
2.5 | 0.913 | 0.02034 | -0.13 | 44.894
3 | 0.965 | 0.02065 | -0.13 | 46.715
3.5 | 1.019 | 0.02127 | -0.131 | 47.88
4 | 1.071 | 0.02194 | -0.131 | 48.826
4.5 | 1.122 | 0.02268 | -0.131 | 49.466
5 | 1.171 | 0.0235 | -0.131 | 49.836
5.5 | 1.231 | 0.02693 | -0.133 | 45.714
6 | 1.275 | 0.02804 | -0.133 | 45.486
6.5 | 1.087 | 0.05007 | -0.06 | 21.7
7 | 1.116 | 0.05397 | -0.056 | 20.686
7.5 | 1.143 | 0.05859 | -0.054 | 19.51
8 | 1.161 | 0.06393 | -0.052 | 18.161
8.5 | 1.172 | 0.06803 | -0.05 | 17.234
9 | 1.178 | 0.07409 | -0.048 | 15.894
9.5 | 1.176 | 0.08246 | -0.044 | 14.261
10 | 1.168 | 0.09042 | -0.042 | 12.915
10.5 | 1.153 | 0.09648 | -0.039 | 11.951
11 | 1.132 | 0.10717 | -0.037 | 10.566

## 2. Re 50k Mach 0.00 (2)
BIGFOIL.COM POLAR EXPORT
NACA64-711 a=0.8
NACA64-711 a=0.8 |  |  |  | Cl Max: | 1.4246 | at alpha= | 11 | deg
XFOIL ncrit=9 |  |  |  | L/D Max: | 29.2393 | at alpha= | 9 | deg
Re: | 50000 |  |  | Cd Min: | 0.23022 | at alpha= | -20 | deg
Mach: | 0 |  |  | Cl=0 at alpha= | -0.85796 | deg
|  |  |  | @ Cl=0.1, Cd= | 0.034425
|  |  |  | @ Cl=0.4, Cd= | 0.05296
|  |  |  | @ Cl=0.6, Cd= | 0.06985
alpha (deg) | Cl | Cd | Cm | Cl/Cd
-20 | -0.497 | 0.23022 | -0.0126 | -2.1588
-19.5 | -0.4809 | 0.2253 | -0.0166 | -2.1345
-19 | -0.4705 | 0.22417 | -0.0215 | -2.0989
-18.5 | -0.4682 | 0.22688 | -0.0266 | -2.0636
-18 | -0.4325 | 0.20758 | -0.027 | -2.0835
-17.5 | -0.4157 | 0.20163 | -0.0299 | -2.0617
-17 | -0.407 | 0.19932 | -0.0341 | -2.0419
-16.5 | -0.4127 | 0.20258 | -0.0388 | -2.0372
-16 | -0.3733 | 0.1845 | -0.0383 | -2.0233
-15.5 | -0.3619 | 0.17965 | -0.0409 | -2.0145
-15 | -0.3674 | 0.18035 | -0.0447 | -2.0371
-14.5 | -0.3402 | 0.16815 | -0.0444 | -2.0232
-14 | -0.3329 | 0.16358 | -0.0456 | -2.0351
-13.5 | -0.3505 | 0.16523 | -0.0479 | -2.1213
-13 | -0.3229 | 0.15356 | -0.0455 | -2.1028
-12.5 | -0.3427 | 0.15409 | -0.0462 | -2.224
-12 | -0.3232 | 0.14473 | -0.0434 | -2.2331
-11.5 | -0.3401 | 0.14352 | -0.0426 | -2.3697
-11 | -0.331 | 0.13649 | -0.04 | -2.4251
-10.5 | -0.3522 | 0.13534 | -0.0387 | -2.6023
-10 | -0.3428 | 0.12851 | -0.0356 | -2.6675
-9.5 | -0.3534 | 0.12468 | -0.0333 | -2.8345
-9 | -0.3809 | 0.12359 | -0.0311 | -3.082
-8.5 | -0.3843 | 0.11863 | -0.0276 | -3.2395
-8 | -0.3909 | 0.11408 | -0.0239 | -3.4265
-7.5 | -0.4009 | 0.10995 | -0.0199 | -3.6462
-7 | -0.4193 | 0.10657 | -0.0153 | -3.9345
-6.5 | -0.443 | 0.1036 | -0.0102 | -4.2761
-6 | -0.4763 | 0.10113 | -0.009 | -4.7098
-5.5 | -0.4761 | 0.09609 | -0.004 | -4.9547
-5 | -0.4701 | 0.09103 | 0.0031 | -5.1642
-4 | -0.4728 | 0.08321 | 0.0174 | -5.682
-3 | -0.2391 | 0.04633 | -0.0723 | -5.1608
-2.5 | -0.17 | 0.04129 | -0.0776 | -4.1172
-2 | -0.1118 | 0.03836 | -0.0795 | -2.9145
-1.5 | -0.0615 | 0.03701 | -0.0797 | -1.6617
-1 | -0.015 | 0.03606 | -0.079 | -0.41597
-0.5 | 0.0378 | 0.03562 | -0.0797 | 1.0612
0 | 0.058 | 0.03281 | -0.0706 | 1.7678
0.5 | 0.1056 | 0.03464 | -0.0722 | 3.0485
1 | 0.1502 | 0.03661 | -0.0738 | 4.1027
1.5 | 0.1924 | 0.03871 | -0.075 | 4.9703
2 | 0.2327 | 0.04093 | -0.0759 | 5.6853
2.5 | 0.2715 | 0.04329 | -0.0767 | 6.2717
3 | 0.309 | 0.04581 | -0.0774 | 6.7453
3.5 | 0.3452 | 0.0485 | -0.0781 | 7.1175
4 | 0.3802 | 0.05137 | -0.0788 | 7.4012
4.5 | 0.4289 | 0.05528 | -0.0825 | 7.7587
5 | 0.4906 | 0.06013 | -0.0887 | 8.159
5.5 | 0.5442 | 0.06473 | -0.0932 | 8.4072
6 | 0.5934 | 0.06925 | -0.0969 | 8.569
6.5 | 0.6459 | 0.07402 | -0.1008 | 8.726
7 | 0.7926 | 0.07382 | -0.108 | 10.7369
7.5 | 0.8616 | 0.07535 | -0.1092 | 11.4346
8 | 0.9147 | 0.0764 | -0.1081 | 11.9725
8.5 | 1.0143 | 0.07163 | -0.1056 | 14.1603
9 | 1.1839 | 0.04049 | -0.0805 | 29.2393
9.5 | 1.1841 | 0.04697 | -0.0741 | 25.2097
10 | 1.3639 | 0.05328 | -0.0829 | 25.5987
10.5 | 1.4228 | 0.0621 | -0.0832 | 22.9114
11 | 1.4246 | 0.06988 | -0.0773 | 20.3864
11.5 | 1.4017 | 0.07722 | -0.0702 | 18.152
12 | 1.3647 | 0.0854 | -0.0643 | 15.9801
12.5 | 1.3177 | 0.09509 | -0.061 | 13.8574
13 | 1.2733 | 0.10671 | -0.0611 | 11.9323
13.5 | 1.1608 | 0.12785 | -0.0725 | 9.0794
15 | 1.044 | 0.2073 | -0.1255 | 5.0362
15.5 | 1.0468 | 0.21394 | -0.1294 | 4.893
16 | 1.0607 | 0.22227 | -0.1323 | 4.7721

## 3. Re 50k Mach 0.10 (1)
BIGFOIL.COM POLAR EXPORT
NACA64-711 a=0.8
NACA64-711 a=0.8 |  |  |  | Cl Max: | 1.281 | at alpha= | 6 | deg
JavaFoil+Calcfoil stall+Eppler ext transition |  |  |  | L/D Max: | 49.823 | at alpha= | 5 | deg
Re: | 50000 |  |  | Cd Min: | 0.0176 | at alpha= | -0.5 | deg
Mach: | 0.1 |  |  | Cl=0 at alpha= | -5.4348 | deg
|  |  |  | @ Cl=0.1, Cd= | 0.045756
|  |  |  | @ Cl=0.4, Cd= | 0.028115
|  |  |  | @ Cl=0.6, Cd= | 0.017809
alpha (deg) | Cl | Cd | Cm | Cl/Cd
-18 | -0.293 | 0.4707 | -0.036 | -0.623
-17.5 | -0.309 | 0.42746 | -0.036 | -0.722
-17 | -0.324 | 0.40144 | -0.035 | -0.807
-16.5 | -0.339 | 0.36638 | -0.035 | -0.926
-16 | -0.354 | 0.33692 | -0.035 | -1.051
-15.5 | -0.368 | 0.31036 | -0.035 | -1.187
-15 | -0.379 | 0.26163 | -0.035 | -1.449
-14.5 | -0.387 | 0.24767 | -0.036 | -1.563
-14 | -0.393 | 0.21443 | -0.037 | -1.833
-13.5 | -0.397 | 0.20883 | -0.037 | -1.899
-13 | -0.398 | 0.18716 | -0.038 | -2.126
-12.5 | -0.396 | 0.16388 | -0.039 | -2.417
-12 | -0.391 | 0.15071 | -0.04 | -2.595
-11.5 | -0.383 | 0.14377 | -0.04 | -2.662
-11 | -0.37 | 0.12285 | -0.041 | -3.016
-10.5 | -0.354 | 0.11483 | -0.041 | -3.086
-10 | -0.334 | 0.10499 | -0.042 | -3.184
-9.5 | -0.31 | 0.09782 | -0.042 | -3.173
-9 | -0.283 | 0.08817 | -0.043 | -3.206
-8.5 | -0.251 | 0.0814 | -0.044 | -3.087
-8 | -0.217 | 0.0761 | -0.044 | -2.847
-7.5 | -0.179 | 0.0685 | -0.045 | -2.613
-7 | -0.139 | 0.06358 | -0.046 | -2.182
-6.5 | -0.096 | 0.05867 | -0.047 | -1.641
-6 | -0.052 | 0.05537 | -0.048 | -0.936
-5.5 | -0.006 | 0.05189 | -0.049 | -0.121
-5 | 0.04 | 0.04867 | -0.05 | 0.826
-4.5 | 0.087 | 0.04633 | -0.052 | 1.887
-4 | 0.135 | 0.04421 | -0.054 | 3.058
-3.5 | 0.183 | 0.04231 | -0.054 | 4.333
-3 | 0.232 | 0.04088 | -0.056 | 5.669
-2.5 | 0.28 | 0.03972 | -0.057 | 7.056
-2 | 0.329 | 0.03877 | -0.06 | 8.489
-1.5 | 0.47 | 0.01761 | -0.127 | 26.681
-1 | 0.529 | 0.01783 | -0.128 | 29.697
-0.5 | 0.589 | 0.0176 | -0.128 | 33.459
0 | 0.631 | 0.0184 | -0.128 | 34.31
0.5 | 0.689 | 0.01868 | -0.129 | 36.873
1 | 0.746 | 0.01906 | -0.129 | 39.164
1.5 | 0.804 | 0.01948 | -0.13 | 41.264
2 | 0.861 | 0.01994 | -0.13 | 43.163
2.5 | 0.918 | 0.02043 | -0.13 | 44.922
3 | 0.969 | 0.02071 | -0.131 | 46.799
3.5 | 1.023 | 0.02138 | -0.131 | 47.861
4 | 1.076 | 0.02206 | -0.131 | 48.777
4.5 | 1.127 | 0.02278 | -0.132 | 49.482
5 | 1.176 | 0.02361 | -0.132 | 49.823
5.5 | 1.236 | 0.02708 | -0.134 | 45.645
6 | 1.281 | 0.02819 | -0.134 | 45.424
6.5 | 1.091 | 0.05012 | -0.06 | 21.762
7 | 1.12 | 0.05451 | -0.057 | 20.551
7.5 | 1.146 | 0.05855 | -0.054 | 19.58
8 | 1.163 | 0.06381 | -0.052 | 18.226
8.5 | 1.173 | 0.06837 | -0.05 | 17.158
9 | 1.176 | 0.07605 | -0.048 | 15.465
9.5 | 1.172 | 0.08288 | -0.044 | 14.137
10 | 1.16 | 0.0901 | -0.041 | 12.879
10.5 | 1.142 | 0.10007 | -0.04 | 11.413
11 | 1.117 | 0.11021 | -0.036 | 10.136

## 4. Re 50k Mach 0.10 (2)
BIGFOIL.COM POLAR EXPORT
NACA64-711 a=0.8
NACA64-711 a=0.8 |  |  |  | Cl Max: | 1.4213 | at alpha= | 10.5 | deg
XFOIL ncrit=9 |  |  |  | L/D Max: | 28.4781 | at alpha= | 9 | deg
Re: | 50000 |  |  | Cd Min: | 0.13042 | at alpha= | 13.5 | deg
Mach: | 0.1 |  |  | Cl=0 at alpha= | -99 | deg
|  |  |  | @ Cl=0.1, Cd= | 0.03477
|  |  |  | @ Cl=0.4, Cd= | 0.053114
|  |  |  | @ Cl=0.6, Cd= | 0.069856
alpha (deg) | Cl | Cd | Cm | Cl/Cd
0.5 | 0.1044 | 0.03477 | -0.0724 | 3.0026
1 | 0.1494 | 0.03675 | -0.074 | 4.0653
1.5 | 0.192 | 0.03886 | -0.0753 | 4.9408
2 | 0.2325 | 0.0411 | -0.0762 | 5.6569
2.5 | 0.2716 | 0.04347 | -0.077 | 6.248
3 | 0.3093 | 0.04601 | -0.0778 | 6.7225
3.5 | 0.3457 | 0.04871 | -0.0785 | 7.0971
4 | 0.3809 | 0.05161 | -0.0792 | 7.3804
4.5 | 0.4327 | 0.05569 | -0.0834 | 7.7698
5 | 0.4946 | 0.06056 | -0.0895 | 8.1671
5.5 | 0.5482 | 0.06514 | -0.094 | 8.4157
6 | 0.5986 | 0.06973 | -0.0978 | 8.5845
6.5 | 0.6574 | 0.07504 | -0.1025 | 8.7607
7 | 0.789 | 0.07417 | -0.1076 | 10.6377
7.5 | 0.8492 | 0.07608 | -0.1083 | 11.1619
8 | 0.9126 | 0.07697 | -0.1079 | 11.8566
8.5 | 1.0563 | 0.06702 | -0.1049 | 15.761
9 | 1.1807 | 0.04146 | -0.0797 | 28.4781
9.5 | 1.1867 | 0.04764 | -0.0737 | 24.9097
10 | 1.3659 | 0.05412 | -0.082 | 25.2384
10.5 | 1.4213 | 0.06308 | -0.082 | 22.5317
11 | 1.4188 | 0.07085 | -0.0759 | 20.0254
11.5 | 1.3922 | 0.07823 | -0.0688 | 17.7962
12 | 1.3533 | 0.08662 | -0.0634 | 15.6234
12.5 | 1.307 | 0.09662 | -0.0608 | 13.5272
13 | 1.2643 | 0.10852 | -0.0616 | 11.6504
13.5 | 1.1527 | 0.13042 | -0.0743 | 8.8384

## 5. Re 50k Mach 0.25 (1)
BIGFOIL.COM POLAR EXPORT
NACA64-711 a=0.8
NACA64-711 a=0.8 |  |  |  | Cl Max: | 1.265 | at alpha= | 5.5 | deg
JavaFoil+Calcfoil stall+Eppler ext transition |  |  |  | L/D Max: | 49.142 | at alpha= | 5 | deg
Re: | 50000 |  |  | Cd Min: | 0.01782 | at alpha= | -1.5 | deg
Mach: | 0.25 |  |  | Cl=0 at alpha= | -5.4362 | deg
|  |  |  | @ Cl=0.1, Cd= | 0.046467
|  |  |  | @ Cl=0.4, Cd= | 0.030018
|  |  |  | @ Cl=0.6, Cd= | 0.017905
alpha (deg) | Cl | Cd | Cm | Cl/Cd
-16 | -0.061 | 0.57874 | -0.042 | -0.105
-15.5 | -0.058 | 0.47918 | -0.042 | -0.121
-15 | -0.055 | 0.37412 | -0.042 | -0.147
-14.5 | -0.148 | 0.63716 | -0.039 | -0.232
-14 | -0.19 | 0.47405 | -0.039 | -0.402
-13.5 | -0.225 | 0.35312 | -0.039 | -0.637
-13 | -0.254 | 0.27676 | -0.039 | -0.917
-12.5 | -0.277 | 0.24285 | -0.039 | -1.141
-12 | -0.295 | 0.2039 | -0.039 | -1.447
-11.5 | -0.307 | 0.17327 | -0.039 | -1.772
-11 | -0.313 | 0.15261 | -0.04 | -2.049
-10.5 | -0.312 | 0.14105 | -0.04 | -2.212
-10 | -0.305 | 0.12156 | -0.042 | -2.506
-9.5 | -0.291 | 0.10917 | -0.043 | -2.665
-9 | -0.271 | 0.09886 | -0.044 | -2.74
-8.5 | -0.245 | 0.09006 | -0.045 | -2.722
-8 | -0.214 | 0.08041 | -0.045 | -2.665
-7.5 | -0.179 | 0.07299 | -0.046 | -2.452
-7 | -0.14 | 0.06574 | -0.047 | -2.127
-6.5 | -0.098 | 0.06131 | -0.048 | -1.592
-6 | -0.053 | 0.05636 | -0.048 | -0.936
-5.5 | -0.006 | 0.05298 | -0.05 | -0.121
-5 | 0.041 | 0.04976 | -0.051 | 0.826
-4.5 | 0.09 | 0.04693 | -0.053 | 1.908
-4 | 0.139 | 0.04466 | -0.055 | 3.104
-3.5 | 0.188 | 0.04289 | -0.055 | 4.385
-3 | 0.238 | 0.04134 | -0.057 | 5.756
-2.5 | 0.288 | 0.04007 | -0.059 | 7.184
-2 | 0.338 | 0.03913 | -0.061 | 8.638
-1.5 | 0.483 | 0.01782 | -0.13 | 27.086
-1 | 0.544 | 0.01807 | -0.131 | 30.102
-0.5 | 0.605 | 0.01789 | -0.131 | 33.815
0 | 0.648 | 0.01865 | -0.132 | 34.751
0.5 | 0.707 | 0.01901 | -0.132 | 37.21
1 | 0.766 | 0.01944 | -0.133 | 39.425
1.5 | 0.825 | 0.01988 | -0.133 | 41.502
2 | 0.884 | 0.02039 | -0.134 | 43.351
2.5 | 0.942 | 0.02094 | -0.134 | 44.996
3 | 0.995 | 0.02128 | -0.134 | 46.753
3.5 | 1.05 | 0.02192 | -0.135 | 47.898
4 | 1.104 | 0.02269 | -0.135 | 48.639
4.5 | 1.155 | 0.02354 | -0.135 | 49.07
5 | 1.205 | 0.02451 | -0.135 | 49.142
5.5 | 1.265 | 0.02818 | -0.137 | 44.898
6 | 1.083 | 0.04743 | -0.067 | 22.837
6.5 | 1.113 | 0.05127 | -0.06 | 21.705
7 | 1.139 | 0.05599 | -0.056 | 20.351
7.5 | 1.161 | 0.06043 | -0.054 | 19.215
8 | 1.17 | 0.06693 | -0.052 | 17.476
8.5 | 1.168 | 0.07302 | -0.049 | 15.994
9 | 1.155 | 0.08163 | -0.047 | 14.151
9.5 | 1.131 | 0.08907 | -0.042 | 12.693
10 | 1.094 | 0.10394 | -0.038 | 10.523
10.5 | 1.045 | 0.11837 | -0.034 | 8.826

## 6. Re 50k Mach 0.25 (2)
BIGFOIL.COM POLAR EXPORT
NACA64-711 a=0.8
NACA64-711 a=0.8 |  |  |  | Cl Max: | 1.4046 | at alpha= | 10.5 | deg
XFOIL ncrit=9 |  |  |  | L/D Max: | 25.9969 | at alpha= | 8.5 | deg
Re: | 50000 |  |  | Cd Min: | 0.23443 | at alpha= | -20 | deg
Mach: | 0.25 |  |  | Cl=0 at alpha= | -0.7179 | deg
|  |  |  | @ Cl=0.1, Cd= | 0.03559
|  |  |  | @ Cl=0.4, Cd= | 0.054056
|  |  |  | @ Cl=0.6, Cd= | 0.070575
alpha (deg) | Cl | Cd | Cm | Cl/Cd
-20 | -0.503 | 0.23443 | -0.0134 | -2.1456
-19.5 | -0.4887 | 0.23162 | -0.0182 | -2.1099
-19 | -0.4826 | 0.2338 | -0.0236 | -2.0642
-18.5 | -0.4523 | 0.21717 | -0.0251 | -2.0827
-18 | -0.4333 | 0.21027 | -0.028 | -2.0607
-17.5 | -0.4183 | 0.20552 | -0.0317 | -2.0353
-17 | -0.4172 | 0.2076 | -0.0367 | -2.0096
-16.5 | -0.3873 | 0.19311 | -0.0375 | -2.0056
-16 | -0.3719 | 0.1872 | -0.0398 | -1.9866
-15.5 | -0.3676 | 0.18545 | -0.0434 | -1.9822
-15 | -0.3519 | 0.17732 | -0.0448 | -1.9845
-14.5 | -0.3369 | 0.17065 | -0.0455 | -1.9742
-14 | -0.3405 | 0.16946 | -0.0475 | -2.0093
-13.5 | -0.3249 | 0.16094 | -0.0465 | -2.0188
-13 | -0.3289 | 0.1585 | -0.0465 | -2.0751
-12.5 | -0.3243 | 0.15253 | -0.0452 | -2.1261
-12 | -0.3248 | 0.14853 | -0.0436 | -2.1868
-11.5 | -0.3388 | 0.14625 | -0.0427 | -2.3166
-11 | -0.3312 | 0.14016 | -0.04 | -2.363
-10.5 | -0.3368 | 0.13578 | -0.0382 | -2.4805
-10 | -0.3527 | 0.13378 | -0.0363 | -2.6364
-9.5 | -0.3491 | 0.12796 | -0.0332 | -2.7282
-9 | -0.3528 | 0.12329 | -0.0303 | -2.8615
-8.5 | -0.3613 | 0.11918 | -0.0273 | -3.0315
-8 | -0.3735 | 0.11543 | -0.024 | -3.2357
-7.5 | -0.3873 | 0.11186 | -0.0203 | -3.4624
-7 | -0.3995 | 0.10814 | -0.016 | -3.6943
-6.5 | -0.4211 | 0.10526 | -0.0111 | -4.0006
-6 | -0.4575 | 0.10343 | -0.006 | -4.4233
-5.5 | -0.4637 | 0.09893 | -0.0012 | -4.6872
-5 | -0.4624 | 0.09419 | 0.0052 | -4.9092
-3.5 | -0.4683 | 0.08242 | 0.0283 | -5.6819
-3 | -0.271 | 0.05066 | -0.0698 | -5.3494
-2.5 | -0.1996 | 0.04455 | -0.0767 | -4.4804
-2 | -0.1349 | 0.04064 | -0.0803 | -3.3194
-1.5 | -0.0794 | 0.03876 | -0.0815 | -2.0485
-1 | -0.029 | 0.0375 | -0.0812 | -0.77333
-0.5 | 0.0224 | 0.0371 | -0.0812 | 0.60377
0 | 0.0795 | 0.03563 | -0.0797 | 2.2313
0.5 | 0.097 | 0.03546 | -0.0734 | 2.7355
1 | 0.1445 | 0.03751 | -0.0752 | 3.8523
1.5 | 0.1892 | 0.03969 | -0.0767 | 4.7669
2 | 0.2315 | 0.04201 | -0.0778 | 5.5106
2.5 | 0.2721 | 0.04447 | -0.0787 | 6.1187
3 | 0.3111 | 0.04709 | -0.0796 | 6.6065
3.5 | 0.3486 | 0.0499 | -0.0804 | 6.986
4 | 0.3848 | 0.0529 | -0.0811 | 7.2741
4.5 | 0.4491 | 0.05779 | -0.0876 | 7.7712
5 | 0.5083 | 0.06253 | -0.093 | 8.1289
5.5 | 0.5614 | 0.06712 | -0.0972 | 8.3641
6 | 0.6138 | 0.07181 | -0.1009 | 8.5476
6.5 | 0.7395 | 0.07333 | -0.1076 | 10.0845
7 | 0.7997 | 0.07585 | -0.1088 | 10.5432
7.5 | 0.8613 | 0.07795 | -0.1093 | 11.0494
8 | 0.9462 | 0.07768 | -0.1091 | 12.1807
8.5 | 1.1865 | 0.04564 | -0.0925 | 25.9969
9 | 1.1727 | 0.04606 | -0.0766 | 25.4603
10 | 1.3644 | 0.05841 | -0.0766 | 23.359
10.5 | 1.4046 | 0.06766 | -0.0753 | 20.7597
11 | 1.3863 | 0.07554 | -0.069 | 18.3519
11.5 | 1.3545 | 0.08413 | -0.064 | 16.1001
12 | 1.3162 | 0.09396 | -0.0614 | 14.0081
13 | 1.1498 | 0.12582 | -0.0749 | 9.1385
13.5 | 1.1189 | 0.1439 | -0.0849 | 7.7755
14 | 1.0692 | 0.17202 | -0.105 | 6.2156
15 | 1.041 | 0.20988 | -0.1329 | 4.96
15.5 | 1.0558 | 0.21827 | -0.1362 | 4.8371

## 7. Re 50k Mach 0.50 (1)
BIGFOIL.COM POLAR EXPORT
NACA64-711 a=0.8
NACA64-711 a=0.8 |  |  |  | Cl Max: | 1.337 | at alpha= | 5 | deg
JavaFoil+Calcfoil stall+Eppler ext transition |  |  |  | L/D Max: | 46.821 | at alpha= | 4 | deg
Re: | 50000 |  |  | Cd Min: | 0.01926 | at alpha= | -1 | deg
Mach: | 0.5 |  |  | Cl=0 at alpha= | -5.4314 | deg
|  |  |  | @ Cl=0.1, Cd= | 0.051045
|  |  |  | @ Cl=0.4, Cd= | 0.040325
|  |  |  | @ Cl=0.6, Cd= | 0.020211
alpha (deg) | Cl | Cd | Cm | Cl/Cd
-20 | -0.801 | 0.39412 | -0.069 | -2.033
-19.5 | -0.774 | 0.38998 | -0.068 | -1.985
-19 | -0.747 | 0.38571 | -0.068 | -1.937
-18.5 | -0.72 | 0.37995 | -0.068 | -1.895
-18 | -0.691 | 0.3729 | -0.065 | -1.852
-17.5 | -0.663 | 0.36221 | -0.064 | -1.831
-17 | -0.636 | 0.35849 | -0.065 | -1.774
-16.5 | -0.609 | 0.35572 | -0.065 | -1.711
-16 | -0.581 | 0.33048 | -0.065 | -1.759
-15.5 | -0.554 | 0.32916 | -0.066 | -1.683
-15 | -0.526 | 0.31392 | -0.064 | -1.676
-14.5 | -0.498 | 0.30555 | -0.061 | -1.629
-14 | -0.47 | 0.29682 | -0.061 | -1.585
-13.5 | -0.443 | 0.30569 | -0.061 | -1.45
-13 | -0.416 | 0.28973 | -0.061 | -1.435
-12.5 | -0.388 | 0.28612 | -0.062 | -1.357
-12 | -0.361 | 0.29529 | -0.062 | -1.222
-11.5 | -0.333 | 0.27138 | -0.061 | -1.228
-11 | -0.305 | 0.23637 | -0.057 | -1.291
-10.5 | -0.278 | 0.23141 | -0.057 | -1.2
-10 | -0.25 | 0.23138 | -0.057 | -1.082
-9.5 | -0.223 | 0.22885 | -0.057 | -0.974
-9 | -0.195 | 0.21634 | -0.058 | -0.904
-8.5 | -0.168 | 0.21313 | -0.058 | -0.789
-8 | -0.14 | 0.192 | -0.051 | -0.731
-7.5 | -0.113 | 0.18105 | -0.052 | -0.624
-7 | -0.086 | 0.17831 | -0.052 | -0.48
-6.5 | -0.081 | 0.10721 | -0.051 | -0.757
-6 | -0.052 | 0.07478 | -0.051 | -0.696
-5.5 | -0.007 | 0.06253 | -0.053 | -0.107
-5 | 0.044 | 0.05605 | -0.054 | 0.787
-4.5 | 0.098 | 0.05117 | -0.056 | 1.908
-4 | 0.153 | 0.04773 | -0.059 | 3.199
-3.5 | 0.208 | 0.04496 | -0.061 | 4.636
-3 | 0.265 | 0.04321 | -0.063 | 6.123
-2.5 | 0.321 | 0.04171 | -0.064 | 7.691
-2 | 0.377 | 0.04065 | -0.066 | 9.276
-1.5 | 0.435 | 0.03983 | -0.07 | 10.917
-1 | 0.608 | 0.01926 | -0.146 | 31.572
-0.5 | 0.644 | 0.02052 | -0.139 | 31.413
0 | 0.723 | 0.02033 | -0.14 | 35.554
0.5 | 0.789 | 0.02074 | -0.148 | 38.031
1 | 0.854 | 0.02127 | -0.148 | 40.169
1.5 | 0.92 | 0.02191 | -0.148 | 41.971
2 | 0.985 | 0.02234 | -0.149 | 44.073
2.5 | 1.049 | 0.02312 | -0.149 | 45.386
3 | 1.106 | 0.02397 | -0.149 | 46.116
3.5 | 1.165 | 0.02497 | -0.15 | 46.667
4 | 1.222 | 0.0261 | -0.15 | 46.821
4.5 | 1.273 | 0.02745 | -0.15 | 46.38
5 | 1.337 | 0.03198 | -0.152 | 41.793
5.5 | 1.143 | 0.04798 | -0.069 | 23.825
6 | 1.165 | 0.05353 | -0.063 | 21.76
6.5 | 1.164 | 0.06013 | -0.058 | 19.365
7 | 1.124 | 0.07057 | -0.054 | 15.921
7.5 | 0.911 | 0.11067 | -0.043 | 8.233
8 | 0.715 | 0.17339 | -0.044 | 4.126
8.5 | 0.742 | 0.18889 | -0.057 | 3.927
9 | 0.767 | 0.19428 | -0.057 | 3.95
9.5 | 0.794 | 0.2344 | -0.064 | 3.387
10 | 0.819 | 0.23711 | -0.065 | 3.456

## 8. Re 50k Mach 0.50 (2)
BIGFOIL.COM POLAR EXPORT
NACA64-711 a=0.8
NACA64-711 a=0.8 |  |  |  | Cl Max: | 1.3122 | at alpha= | 20 | deg
XFOIL ncrit=9 |  |  |  | L/D Max: | 21.6968 | at alpha= | 8.5 | deg
Re: | 50000 |  |  | Cd Min: | 0.323 | at alpha= | 20 | deg
Mach: | 0.5 |  |  | Cl=0 at alpha= | -0.26949 | deg
|  |  |  | @ Cl=0.1, Cd= | 0.041987
|  |  |  | @ Cl=0.4, Cd= | 0.057595
|  |  |  | @ Cl=0.6, Cd= | 0.071305
alpha (deg) | Cl | Cd | Cm | Cl/Cd
-20 | -0.5344 | 0.25585 | -0.0171 | -2.0887
-19.5 | -0.509 | 0.24468 | -0.0204 | -2.0803
-19 | -0.4875 | 0.23746 | -0.0245 | -2.053
-18.5 | -0.4686 | 0.23234 | -0.0292 | -2.0169
-18 | -0.4603 | 0.2343 | -0.0349 | -1.9646
-17.5 | -0.428 | 0.21758 | -0.0365 | -1.9671
-17 | -0.4092 | 0.21108 | -0.0397 | -1.9386
-16.5 | -0.3994 | 0.20933 | -0.0438 | -1.908
-16 | -0.3792 | 0.19992 | -0.0458 | -1.8968
-15.5 | -0.3612 | 0.19257 | -0.047 | -1.8757
-15 | -0.3568 | 0.19036 | -0.0492 | -1.8743
-14.5 | -0.3436 | 0.18276 | -0.0492 | -1.8801
-14 | -0.3357 | 0.17778 | -0.0487 | -1.8883
-13.5 | -0.3409 | 0.17599 | -0.0488 | -1.937
-13 | -0.3277 | 0.1683 | -0.0467 | -1.9471
-12.5 | -0.3472 | 0.16997 | -0.0466 | -2.0427
-12 | -0.3248 | 0.15919 | -0.0437 | -2.0403
-11.5 | -0.3485 | 0.16059 | -0.0432 | -2.1701
-11 | -0.3285 | 0.15084 | -0.0403 | -2.1778
-10.5 | -0.3285 | 0.14583 | -0.0381 | -2.2526
-10 | -0.3383 | 0.14258 | -0.0362 | -2.3727
-9.5 | -0.3568 | 0.1412 | -0.034 | -2.5269
-9 | -0.357 | 0.1358 | -0.031 | -2.6289
-8.5 | -0.36 | 0.13086 | -0.0279 | -2.751
-8 | -0.3713 | 0.12716 | -0.0246 | -2.9199
-7.5 | -0.3881 | 0.12414 | -0.0211 | -3.1263
-7 | -0.3723 | 0.11667 | -0.017 | -3.1911
-6.5 | -0.4057 | 0.11558 | -0.0123 | -3.5101
-6 | -0.3931 | 0.10899 | -0.0075 | -3.6068
-5.5 | -0.4033 | 0.10533 | -0.0018 | -3.8289
-5 | -0.4101 | 0.10109 | 0.004 | -4.0568
-4.5 | -0.4135 | 0.09682 | 0.0104 | -4.2708
-4 | -0.4373 | 0.09431 | 0.0194 | -4.6368
-3.5 | -0.4075 | 0.08755 | 0.0238 | -4.6545
-2.5 | -0.3277 | 0.05954 | -0.0608 | -5.5039
-2 | -0.2457 | 0.05166 | -0.0734 | -4.7561
-1.5 | -0.1651 | 0.04644 | -0.082 | -3.5551
-1 | -0.0909 | 0.04378 | -0.0868 | -2.0763
-0.5 | -0.0278 | 0.04231 | -0.0881 | -0.65706
0 | 0.0325 | 0.04203 | -0.0884 | 0.77326
0.5 | 0.1104 | 0.04198 | -0.093 | 2.6298
1 | 0.1186 | 0.04061 | -0.08 | 2.9205
1.5 | 0.1737 | 0.04312 | -0.0822 | 4.0283
2 | 0.2246 | 0.0458 | -0.0842 | 4.9039
2.5 | 0.2723 | 0.04865 | -0.0858 | 5.5971
3 | 0.3174 | 0.05168 | -0.0871 | 6.1416
3.5 | 0.3743 | 0.05575 | -0.0911 | 6.7139
4 | 0.4487 | 0.06109 | -0.0984 | 7.3449
4.5 | 0.521 | 0.06669 | -0.1049 | 7.8123
5 | 0.5694 | 0.07055 | -0.1071 | 8.0709
5.5 | 0.6866 | 0.07344 | -0.1134 | 9.3491
6 | 0.745 | 0.07702 | -0.1148 | 9.6728
6.5 | 0.8103 | 0.08051 | -0.1162 | 10.0646
7 | 0.8675 | 0.08367 | -0.116 | 10.3681
7.5 | 0.9094 | 0.08675 | -0.1141 | 10.483
8 | 0.9743 | 0.08782 | -0.1111 | 11.0943
8.5 | 1.1981 | 0.05522 | -0.0787 | 21.6968
9 | 1.2078 | 0.06166 | -0.0727 | 19.5881
9.5 | 1.2382 | 0.06888 | -0.0688 | 17.9762
10 | 1.2495 | 0.07797 | -0.0669 | 16.0254
10.5 | 1.2113 | 0.091 | -0.0697 | 13.311
11 | 1.1665 | 0.10658 | -0.0767 | 10.9448
11.5 | 1.1264 | 0.12425 | -0.087 | 9.0656
12 | 1.1026 | 0.14183 | -0.0977 | 7.7741
12.5 | 1.0936 | 0.15766 | -0.107 | 6.9364
13 | 1.0923 | 0.1719 | -0.1152 | 6.3543
13.5 | 1.0979 | 0.18503 | -0.1226 | 5.9336
14 | 1.0997 | 0.19936 | -0.1322 | 5.5162
14.5 | 1.0987 | 0.22226 | -0.1495 | 4.9433
15 | 1.1069 | 0.23039 | -0.1557 | 4.8045
15.5 | 1.1289 | 0.24042 | -0.16 | 4.6955
16 | 1.1578 | 0.25286 | -0.1632 | 4.5788
16.5 | 1.1737 | 0.26057 | -0.1683 | 4.5044
17 | 1.195 | 0.27015 | -0.1728 | 4.4235
17.5 | 1.2098 | 0.27719 | -0.1788 | 4.3645
18 | 1.2277 | 0.28575 | -0.1845 | 4.2964
18.5 | 1.2513 | 0.2962 | -0.1892 | 4.2245
19 | 1.2779 | 0.3087 | -0.1928 | 4.1396
19.5 | 1.2936 | 0.31439 | -0.1994 | 4.1146
20 | 1.3122 | 0.323 | -0.2057 | 4.0625

## 9. Re 100k Mach 0.00 (1)
BIGFOIL.COM POLAR EXPORT
NACA64-711 a=0.8
NACA64-711 a=0.8 |  |  |  | Cl Max: | 1.319 | at alpha= | 6.5 | deg
JavaFoil+Calcfoil stall+Eppler ext transition |  |  |  | L/D Max: | 67.555 | at alpha= | 5 | deg
Re: | 100000 |  |  | Cd Min: | 0.01324 | at alpha= | -0.5 | deg
Mach: | 0 |  |  | Cl=0 at alpha= | -5.4348 | deg
|  |  |  | @ Cl=0.1, Cd= | 0.041232
|  |  |  | @ Cl=0.4, Cd= | 0.023952
|  |  |  | @ Cl=0.6, Cd= | 0.013371
alpha (deg) | Cl | Cd | Cm | Cl/Cd
-18.5 | -0.321 | 0.35701 | -0.037 | -0.9
-18 | -0.335 | 0.33035 | -0.037 | -1.013
-17.5 | -0.348 | 0.30654 | -0.037 | -1.136
-17 | -0.361 | 0.28394 | -0.035 | -1.273
-16.5 | -0.374 | 0.26126 | -0.036 | -1.432
-16 | -0.387 | 0.24552 | -0.036 | -1.574
-15.5 | -0.398 | 0.22547 | -0.037 | -1.765
-15 | -0.406 | 0.20105 | -0.036 | -2.02
-14.5 | -0.411 | 0.18644 | -0.037 | -2.205
-14 | -0.414 | 0.17099 | -0.038 | -2.423
-13.5 | -0.415 | 0.15828 | -0.039 | -2.623
-13 | -0.414 | 0.14745 | -0.04 | -2.805
-12.5 | -0.409 | 0.13617 | -0.041 | -3.006
-12 | -0.402 | 0.12214 | -0.041 | -3.291
-11.5 | -0.391 | 0.11619 | -0.041 | -3.367
-11 | -0.377 | 0.10461 | -0.041 | -3.604
-10.5 | -0.359 | 0.09743 | -0.042 | -3.686
-10 | -0.338 | 0.09123 | -0.043 | -3.702
-9.5 | -0.313 | 0.08313 | -0.043 | -3.76
-9 | -0.284 | 0.07785 | -0.044 | -3.647
-8.5 | -0.252 | 0.07101 | -0.044 | -3.547
-8 | -0.217 | 0.06612 | -0.045 | -3.277
-7.5 | -0.179 | 0.06126 | -0.045 | -2.919
-7 | -0.138 | 0.05667 | -0.046 | -2.443
-6.5 | -0.096 | 0.05249 | -0.047 | -1.829
-6 | -0.052 | 0.04916 | -0.048 | -1.051
-5.5 | -0.006 | 0.04655 | -0.05 | -0.134
-5 | 0.04 | 0.04393 | -0.051 | 0.912
-4.5 | 0.087 | 0.04173 | -0.053 | 2.086
-4 | 0.135 | 0.03989 | -0.054 | 3.374
-3.5 | 0.183 | 0.03833 | -0.056 | 4.761
-3 | 0.231 | 0.03703 | -0.056 | 6.229
-2.5 | 0.279 | 0.0359 | -0.059 | 7.771
-2 | 0.328 | 0.03483 | -0.063 | 9.415
-1.5 | 0.467 | 0.01383 | -0.128 | 33.807
-1 | 0.527 | 0.01394 | -0.128 | 37.772
-0.5 | 0.586 | 0.01324 | -0.129 | 44.247
0 | 0.633 | 0.01368 | -0.129 | 46.303
0.5 | 0.691 | 0.01393 | -0.129 | 49.614
1 | 0.749 | 0.01419 | -0.13 | 52.778
1.5 | 0.806 | 0.01452 | -0.13 | 55.545
2 | 0.864 | 0.01487 | -0.131 | 58.095
2.5 | 0.921 | 0.01522 | -0.131 | 60.491
3 | 0.973 | 0.01564 | -0.131 | 62.209
3.5 | 1.027 | 0.01609 | -0.132 | 63.835
4 | 1.08 | 0.01635 | -0.132 | 66.086
4.5 | 1.132 | 0.01689 | -0.132 | 67.01
5 | 1.181 | 0.01749 | -0.133 | 67.555
5.5 | 1.234 | 0.02312 | -0.134 | 53.371
6 | 1.279 | 0.02417 | -0.134 | 52.891
6.5 | 1.319 | 0.02516 | -0.134 | 52.414
7 | 1.117 | 0.04968 | -0.06 | 22.493
7.5 | 1.144 | 0.05342 | -0.056 | 21.411
8 | 1.161 | 0.05775 | -0.054 | 20.108
8.5 | 1.173 | 0.06277 | -0.052 | 18.686
9 | 1.178 | 0.06669 | -0.05 | 17.662
9.5 | 1.176 | 0.07288 | -0.045 | 16.136
10 | 1.168 | 0.08068 | -0.045 | 14.479
10.5 | 1.153 | 0.08628 | -0.043 | 13.367
11 | 1.133 | 0.09611 | -0.041 | 11.784
11.5 | 1.106 | 0.10162 | -0.037 | 10.885

## 10. Re 100k Mach 0.00 (2)
BIGFOIL.COM POLAR EXPORT
NACA64-711 a=0.8
NACA64-711 a=0.8 |  |  |  | Cl Max: | 1.437 | at alpha= | 11.5 | deg
XFOIL ncrit=9 |  |  |  | L/D Max: | 61.0066 | at alpha= | 7.5 | deg
Re: | 100000 |  |  | Cd Min: | 0.22951 | at alpha= | -20 | deg
Mach: | 0 |  |  | Cl=0 at alpha= | -3.2282 | deg
|  |  |  | @ Cl=0.1, Cd= | 0.031106
|  |  |  | @ Cl=0.4, Cd= | 0.028272
|  |  |  | @ Cl=0.6, Cd= | 0.031211
alpha (deg) | Cl | Cd | Cm | Cl/Cd
-20 | -0.4944 | 0.22951 | -0.013 | -2.1542
-19.5 | -0.4832 | 0.22804 | -0.0183 | -2.1189
-18.5 | -0.4437 | 0.21006 | -0.0238 | -2.1123
-18 | -0.426 | 0.20379 | -0.0268 | -2.0904
-17.5 | -0.4094 | 0.19787 | -0.0302 | -2.069
-17 | -0.3943 | 0.19233 | -0.0337 | -2.0501
-16.5 | -0.3856 | 0.1897 | -0.0384 | -2.0327
-16 | -0.3858 | 0.18912 | -0.043 | -2.04
-15.5 | -0.3568 | 0.17502 | -0.0432 | -2.0386
-15 | -0.3406 | 0.16817 | -0.0442 | -2.0253
-14.5 | -0.3299 | 0.16273 | -0.0457 | -2.0273
-14 | -0.3244 | 0.15819 | -0.0468 | -2.0507
-13.5 | -0.3364 | 0.15764 | -0.0483 | -2.134
-12.5 | -0.3297 | 0.14498 | -0.044 | -2.2741
-12 | -0.3301 | 0.14067 | -0.0417 | -2.3466
-11.5 | -0.3346 | 0.13668 | -0.0399 | -2.4481
-11 | -0.3464 | 0.13365 | -0.0391 | -2.5918
-10.5 | -0.3719 | 0.13252 | -0.0396 | -2.8064
-10 | -0.397 | 0.13057 | -0.0395 | -3.0405
-9.5 | -0.3637 | 0.11968 | -0.0329 | -3.0389
-9 | -0.3763 | 0.1161 | -0.0311 | -3.2412
-8.5 | -0.4087 | 0.11428 | -0.0306 | -3.5763
-8 | -0.4504 | 0.11291 | -0.0285 | -3.989
-7.5 | -0.4334 | 0.10454 | -0.0237 | -4.1458
-7 | -0.4319 | 0.09958 | -0.025 | -4.3372
-6.5 | -0.4117 | 0.08956 | -0.0446 | -4.5969
-6 | -0.3711 | 0.07858 | -0.066 | -4.7226
-5.5 | -0.3325 | 0.07075 | -0.0711 | -4.6996
-5 | -0.2911 | 0.06474 | -0.0739 | -4.4964
-3.5 | -0.0467 | 0.03697 | -0.1099 | -1.2632
-3 | 0.0392 | 0.03308 | -0.1156 | 1.185
-2.5 | 0.0985 | 0.03114 | -0.1162 | 3.1631
-2 | 0.1556 | 0.02984 | -0.1168 | 5.2145
-1.5 | 0.2135 | 0.02891 | -0.1177 | 7.385
-1 | 0.2669 | 0.02736 | -0.1158 | 9.7551
-0.5 | 0.2975 | 0.02732 | -0.109 | 10.8895
0 | 0.3509 | 0.02747 | -0.1095 | 12.7739
0.5 | 0.4115 | 0.02846 | -0.1127 | 14.4589
1 | 0.4695 | 0.02949 | -0.1151 | 15.9207
1.5 | 0.5254 | 0.0306 | -0.1168 | 17.1699
2 | 0.5977 | 0.03114 | -0.1202 | 19.194
2.5 | 0.6421 | 0.03251 | -0.12 | 19.7508
3 | 0.686 | 0.03396 | -0.1195 | 20.2002
3.5 | 0.7311 | 0.03537 | -0.1191 | 20.6701
4 | 0.7777 | 0.0367 | -0.1188 | 21.1907
4.5 | 0.8255 | 0.03793 | -0.1184 | 21.7638
5 | 0.8758 | 0.03891 | -0.1181 | 22.5084
6 | 0.9977 | 0.0387 | -0.1181 | 25.7804
6.5 | 1.2117 | 0.02353 | -0.1272 | 51.496
7 | 1.2708 | 0.02116 | -0.1239 | 60.0567
7.5 | 1.2848 | 0.02106 | -0.1145 | 61.0066
8 | 1.2385 | 0.02536 | -0.0989 | 48.8368
8.5 | 1.2061 | 0.03153 | -0.0889 | 38.2525
9 | 1.2096 | 0.03584 | -0.0832 | 33.75
9.5 | 1.2394 | 0.03946 | -0.08 | 31.409
10 | 1.3323 | 0.04395 | -0.0828 | 30.314
10.5 | 1.3942 | 0.0491 | -0.083 | 28.3951
11 | 1.4343 | 0.05717 | -0.082 | 25.0883
11.5 | 1.437 | 0.06487 | -0.0763 | 22.152
12 | 1.418 | 0.0725 | -0.07 | 19.5586
12.5 | 1.386 | 0.08065 | -0.0646 | 17.1854
13 | 1.3481 | 0.09008 | -0.0615 | 14.9656
13.5 | 1.3107 | 0.10137 | -0.0612 | 12.9299
14 | 1.2071 | 0.11963 | -0.0688 | 10.0903
14.5 | 1.1722 | 0.13596 | -0.0766 | 8.6217
15 | 0.8442 | 0.18243 | -0.1036 | 4.6275
15.5 | 0.868 | 0.19005 | -0.1034 | 4.5672
16 | 0.8428 | 0.19818 | -0.1108 | 4.2527
16.5 | 0.8463 | 0.20616 | -0.1139 | 4.1051

## 11. Re 100k Mach 0.10 (1)
BIGFOIL.COM POLAR EXPORT
NACA64-711 a=0.8
NACA64-711 a=0.8 |  |  |  | Cl Max: | 1.324 | at alpha= | 6.5 | deg
JavaFoil+Calcfoil stall+Eppler ext transition |  |  |  | L/D Max: | 67.518 | at alpha= | 5 | deg
Re: | 100000 |  |  | Cd Min: | 0.01326 | at alpha= | -0.5 | deg
Mach: | 0.1 |  |  | Cl=0 at alpha= | -5.4348 | deg
|  |  |  | @ Cl=0.1, Cd= | 0.041293
|  |  |  | @ Cl=0.4, Cd= | 0.02432
|  |  |  | @ Cl=0.6, Cd= | 0.013368
alpha (deg) | Cl | Cd | Cm | Cl/Cd
-18 | -0.293 | 0.3779 | -0.038 | -0.776
-17.5 | -0.309 | 0.34711 | -0.038 | -0.889
-17 | -0.324 | 0.30953 | -0.036 | -1.047
-16.5 | -0.339 | 0.28946 | -0.037 | -1.172
-16 | -0.354 | 0.26557 | -0.037 | -1.334
-15.5 | -0.368 | 0.24632 | -0.036 | -1.495
-15 | -0.379 | 0.21335 | -0.036 | -1.778
-14.5 | -0.387 | 0.19862 | -0.037 | -1.949
-14 | -0.393 | 0.18032 | -0.038 | -2.179
-13.5 | -0.397 | 0.1694 | -0.037 | -2.342
-13 | -0.398 | 0.15325 | -0.039 | -2.596
-12.5 | -0.396 | 0.13974 | -0.04 | -2.835
-12 | -0.391 | 0.12461 | -0.041 | -3.139
-11.5 | -0.383 | 0.11824 | -0.041 | -3.236
-11 | -0.37 | 0.10554 | -0.041 | -3.51
-10.5 | -0.354 | 0.10243 | -0.042 | -3.46
-10 | -0.334 | 0.0908 | -0.042 | -3.682
-9.5 | -0.31 | 0.08416 | -0.043 | -3.688
-9 | -0.283 | 0.07743 | -0.044 | -3.65
-8.5 | -0.251 | 0.07151 | -0.044 | -3.514
-8 | -0.217 | 0.06582 | -0.045 | -3.291
-7.5 | -0.179 | 0.06169 | -0.046 | -2.902
-7 | -0.139 | 0.05728 | -0.047 | -2.422
-6.5 | -0.096 | 0.05279 | -0.048 | -1.824
-6 | -0.052 | 0.04947 | -0.048 | -1.048
-5.5 | -0.006 | 0.04672 | -0.05 | -0.134
-5 | 0.04 | 0.04412 | -0.052 | 0.912
-4.5 | 0.087 | 0.0418 | -0.053 | 2.092
-4 | 0.135 | 0.03993 | -0.055 | 3.387
-3.5 | 0.183 | 0.03831 | -0.055 | 4.786
-3 | 0.232 | 0.03705 | -0.057 | 6.257
-2.5 | 0.28 | 0.03596 | -0.059 | 7.798
-2 | 0.329 | 0.0349 | -0.063 | 9.442
-1.5 | 0.47 | 0.01389 | -0.128 | 33.831
-1 | 0.529 | 0.01398 | -0.129 | 37.877
-0.5 | 0.589 | 0.01326 | -0.129 | 44.414
0 | 0.636 | 0.01372 | -0.13 | 46.394
0.5 | 0.695 | 0.01397 | -0.13 | 49.699
1 | 0.752 | 0.01426 | -0.131 | 52.767
1.5 | 0.81 | 0.01457 | -0.131 | 55.629
2 | 0.868 | 0.01492 | -0.131 | 58.148
2.5 | 0.925 | 0.01532 | -0.132 | 60.4
3 | 0.978 | 0.01571 | -0.132 | 62.222
3.5 | 1.032 | 0.01617 | -0.132 | 63.822
4 | 1.085 | 0.01644 | -0.133 | 66.012
4.5 | 1.137 | 0.01699 | -0.133 | 66.905
5 | 1.187 | 0.01758 | -0.133 | 67.518
5.5 | 1.239 | 0.02329 | -0.134 | 53.206
6 | 1.284 | 0.02434 | -0.134 | 52.741
6.5 | 1.324 | 0.02541 | -0.135 | 52.086
7 | 1.121 | 0.04991 | -0.059 | 22.462
7.5 | 1.147 | 0.05368 | -0.058 | 21.376
8 | 1.163 | 0.05814 | -0.053 | 20.009
8.5 | 1.174 | 0.06254 | -0.053 | 18.763
9 | 1.176 | 0.0683 | -0.05 | 17.224
9.5 | 1.172 | 0.07405 | -0.047 | 15.828
10 | 1.161 | 0.08115 | -0.044 | 14.302
10.5 | 1.142 | 0.0892 | -0.043 | 12.807
11 | 1.117 | 0.09534 | -0.04 | 11.719
11.5 | 1.086 | 0.10552 | -0.038 | 10.296

## 12. Re 100k Mach 0.10 (2)
BIGFOIL.COM POLAR EXPORT
NACA64-711 a=0.8
NACA64-711 a=0.8 |  |  |  | Cl Max: | 1.4295 | at alpha= | 11 | deg
XFOIL ncrit=9 |  |  |  | L/D Max: | 60.1313 | at alpha= | 7.5 | deg
Re: | 100000 |  |  | Cd Min: | 0.23043 | at alpha= | -20 | deg
Mach: | 0.1 |  |  | Cl=0 at alpha= | -3.1812 | deg
|  |  |  | @ Cl=0.1, Cd= | 0.03133
|  |  |  | @ Cl=0.4, Cd= | 0.028301
|  |  |  | @ Cl=0.6, Cd= | 0.03208
alpha (deg) | Cl | Cd | Cm | Cl/Cd
-20 | -0.4956 | 0.23043 | -0.0132 | -2.1508
-19.5 | -0.4846 | 0.22913 | -0.0186 | -2.115
-18.5 | -0.4437 | 0.21043 | -0.0239 | -2.1085
-18 | -0.426 | 0.20422 | -0.027 | -2.086
-17.5 | -0.4094 | 0.19829 | -0.0304 | -2.0647
-17 | -0.3944 | 0.19286 | -0.0341 | -2.045
-16.5 | -0.3864 | 0.1906 | -0.0388 | -2.0273
-16 | -0.3866 | 0.19003 | -0.0434 | -2.0344
-15.5 | -0.3553 | 0.17509 | -0.0432 | -2.0292
-15 | -0.3399 | 0.16853 | -0.0444 | -2.0169
-14.5 | -0.3294 | 0.16314 | -0.0458 | -2.0191
-14 | -0.3246 | 0.15878 | -0.047 | -2.0443
-13.5 | -0.3379 | 0.15859 | -0.0484 | -2.1307
-13 | -0.3576 | 0.15843 | -0.0489 | -2.2571
-12.5 | -0.3288 | 0.14541 | -0.0438 | -2.2612
-12 | -0.3297 | 0.14117 | -0.0416 | -2.3355
-11.5 | -0.3343 | 0.1372 | -0.0399 | -2.4366
-11 | -0.3476 | 0.13447 | -0.0393 | -2.585
-10.5 | -0.3731 | 0.1334 | -0.0398 | -2.7969
-10 | -0.3795 | 0.12698 | -0.038 | -2.9887
-9.5 | -0.362 | 0.12015 | -0.0329 | -3.0129
-9 | -0.3763 | 0.11672 | -0.0313 | -3.224
-8.5 | -0.4106 | 0.1152 | -0.031 | -3.5642
-8 | -0.4521 | 0.11383 | -0.0288 | -3.9717
-7.5 | -0.4259 | 0.10477 | -0.0236 | -4.0651
-7 | -0.4272 | 0.09986 | -0.0263 | -4.278
-6.5 | -0.4082 | 0.09069 | -0.0415 | -4.501
-6 | -0.3705 | 0.07945 | -0.0643 | -4.6633
-5.5 | -0.3329 | 0.07171 | -0.0699 | -4.6423
-5 | -0.2927 | 0.06558 | -0.073 | -4.4633
-4.5 | -0.2363 | 0.05765 | -0.0853 | -4.0989
-3.5 | -0.0477 | 0.03736 | -0.1104 | -1.2768
-3 | 0.0271 | 0.03353 | -0.1143 | 0.80823
-2.5 | 0.101 | 0.0313 | -0.1172 | 3.2268
-2 | 0.1573 | 0.02997 | -0.1177 | 5.2486
-1.5 | 0.2138 | 0.02907 | -0.1182 | 7.3547
-1 | 0.2625 | 0.02752 | -0.116 | 9.5385
-0.5 | 0.3022 | 0.02744 | -0.1101 | 11.0131
0 | 0.3537 | 0.02754 | -0.11 | 12.8431
0.5 | 0.4139 | 0.02853 | -0.1132 | 14.5075
1 | 0.4713 | 0.02958 | -0.1155 | 15.9331
1.5 | 0.5249 | 0.03077 | -0.1169 | 17.0588
2 | 0.5808 | 0.03188 | -0.1183 | 18.2183
2.5 | 0.647 | 0.03257 | -0.1207 | 19.8649
3 | 0.6905 | 0.03404 | -0.1201 | 20.285
3.5 | 0.7351 | 0.03548 | -0.1196 | 20.7187
4 | 0.7813 | 0.03684 | -0.1192 | 21.2079
4.5 | 0.8286 | 0.03811 | -0.1188 | 21.7423
5 | 0.8792 | 0.0391 | -0.1184 | 22.4859
6.5 | 1.2239 | 0.02311 | -0.1278 | 52.9598
7 | 1.2739 | 0.02128 | -0.1233 | 59.8637
7.5 | 1.2826 | 0.02133 | -0.113 | 60.1313
8 | 1.2341 | 0.02607 | -0.0977 | 47.3379
8.5 | 1.2046 | 0.03216 | -0.0881 | 37.4565
9 | 1.2093 | 0.03646 | -0.0826 | 33.1679
9.5 | 1.2447 | 0.04015 | -0.0797 | 31.0012
10 | 1.3353 | 0.04463 | -0.0821 | 29.9193
10.5 | 1.3963 | 0.05008 | -0.0821 | 27.8814
11 | 1.4295 | 0.05814 | -0.0802 | 24.5872
11.5 | 1.4278 | 0.06578 | -0.0744 | 21.7057
12 | 1.4075 | 0.07372 | -0.0685 | 19.0925
12.5 | 1.375 | 0.08223 | -0.0637 | 16.7214
13 | 1.337 | 0.09201 | -0.0613 | 14.531
13.5 | 1.3014 | 0.10376 | -0.0615 | 12.5424
14 | 1.1936 | 0.12251 | -0.0711 | 9.7429
14.5 | 1.1558 | 0.13999 | -0.0805 | 8.2563
15 | 0.8454 | 0.18309 | -0.1042 | 4.6174
15.5 | 0.8663 | 0.19075 | -0.1045 | 4.5415
16 | 0.8438 | 0.1989 | -0.1116 | 4.2423

## 13. Re 100k Mach 0.25 (1)
BIGFOIL.COM POLAR EXPORT
NACA64-711 a=0.8
NACA64-711 a=0.8 |  |  |  | Cl Max: | 1.349 | at alpha= | 6.5 | deg
JavaFoil+Calcfoil stall+Eppler ext transition |  |  |  | L/D Max: | 66.795 | at alpha= | 5 | deg
Re: | 100000 |  |  | Cd Min: | 0.0135 | at alpha= | -0.5 | deg
Mach: | 0.25 |  |  | Cl=0 at alpha= | -5.4362 | deg
|  |  |  | @ Cl=0.1, Cd= | 0.04181
|  |  |  | @ Cl=0.4, Cd= | 0.026182
|  |  |  | @ Cl=0.6, Cd= | 0.013554
alpha (deg) | Cl | Cd | Cm | Cl/Cd
-16 | -0.061 | 0.42808 | -0.045 | -0.142
-15.5 | -0.058 | 0.37179 | -0.044 | -0.156
-15 | -0.055 | 0.29849 | -0.044 | -0.185
-14.5 | -0.148 | 0.29267 | -0.041 | -0.506
-14 | -0.19 | 0.36408 | -0.04 | -0.523
-13.5 | -0.225 | 0.26831 | -0.04 | -0.838
-13 | -0.254 | 0.21939 | -0.04 | -1.157
-12.5 | -0.277 | 0.19103 | -0.04 | -1.451
-12 | -0.295 | 0.1661 | -0.039 | -1.776
-11.5 | -0.307 | 0.14414 | -0.04 | -2.13
-11 | -0.313 | 0.12863 | -0.042 | -2.432
-10.5 | -0.312 | 0.11692 | -0.042 | -2.669
-10 | -0.305 | 0.10741 | -0.043 | -2.837
-9.5 | -0.291 | 0.09047 | -0.044 | -3.215
-9 | -0.271 | 0.08595 | -0.044 | -3.152
-8.5 | -0.245 | 0.077 | -0.045 | -3.184
-8 | -0.214 | 0.06962 | -0.045 | -3.078
-7.5 | -0.179 | 0.0641 | -0.046 | -2.792
-7 | -0.14 | 0.05829 | -0.047 | -2.399
-6.5 | -0.098 | 0.05437 | -0.048 | -1.796
-6 | -0.053 | 0.05074 | -0.049 | -1.04
-5.5 | -0.006 | 0.04755 | -0.051 | -0.135
-5 | 0.041 | 0.04475 | -0.052 | 0.919
-4.5 | 0.09 | 0.0422 | -0.054 | 2.122
-4 | 0.139 | 0.04029 | -0.056 | 3.441
-3.5 | 0.188 | 0.03879 | -0.056 | 4.85
-3 | 0.238 | 0.03734 | -0.058 | 6.373
-2.5 | 0.288 | 0.03624 | -0.06 | 7.947
-2 | 0.338 | 0.03523 | -0.063 | 9.603
-1.5 | 0.483 | 0.01407 | -0.132 | 34.316
-1 | 0.544 | 0.01416 | -0.132 | 38.405
-0.5 | 0.605 | 0.0135 | -0.133 | 44.828
0 | 0.653 | 0.01393 | -0.133 | 46.901
0.5 | 0.713 | 0.01421 | -0.134 | 50.175
1 | 0.773 | 0.01456 | -0.134 | 53.051
1.5 | 0.832 | 0.01488 | -0.134 | 55.897
2 | 0.891 | 0.01526 | -0.135 | 58.366
2.5 | 0.95 | 0.01569 | -0.135 | 60.533
3 | 1.003 | 0.01613 | -0.136 | 62.167
3.5 | 1.059 | 0.0166 | -0.136 | 63.764
4 | 1.113 | 0.01694 | -0.136 | 65.709
4.5 | 1.165 | 0.01751 | -0.136 | 66.555
5 | 1.215 | 0.0182 | -0.137 | 66.795
5.5 | 1.268 | 0.02426 | -0.138 | 52.281
6 | 1.311 | 0.02538 | -0.138 | 51.679
6.5 | 1.349 | 0.02646 | -0.138 | 50.99
7 | 1.14 | 0.05102 | -0.059 | 22.348
7.5 | 1.162 | 0.05522 | -0.057 | 21.04
8 | 1.17 | 0.06009 | -0.054 | 19.469
8.5 | 1.168 | 0.06556 | -0.051 | 17.82
9 | 1.156 | 0.07248 | -0.049 | 15.944
9.5 | 1.131 | 0.07839 | -0.044 | 14.423
10 | 1.094 | 0.08757 | -0.04 | 12.491
10.5 | 1.045 | 0.10055 | -0.037 | 10.392
11 | 0.984 | 0.11175 | -0.028 | 8.807
11.5 | 0.913 | 0.12795 |  | 7.136

## 14. Re 100k Mach 0.25 (2)
BIGFOIL.COM POLAR EXPORT
NACA64-711 a=0.8
NACA64-711 a=0.8 |  |  |  | Cl Max: | 1.4059 | at alpha= | 11 | deg
XFOIL ncrit=9 |  |  |  | L/D Max: | 58.0144 | at alpha= | 7 | deg
Re: | 100000 |  |  | Cd Min: | 0.23619 | at alpha= | -20 | deg
Mach: | 0.25 |  |  | Cl=0 at alpha= | -3.1524 | deg
|  |  |  | @ Cl=0.1, Cd= | 0.016599
|  |  |  | @ Cl=0.4, Cd= | 0.029313
|  |  |  | @ Cl=0.6, Cd= | 0.033113
alpha (deg) | Cl | Cd | Cm | Cl/Cd
-20 | -0.503 | 0.23619 | -0.0146 | -2.1296
-19.5 | -0.4926 | 0.23534 | -0.0201 | -2.0931
-19 | -0.4647 | 0.22006 | -0.0217 | -2.1117
-18.5 | -0.445 | 0.21281 | -0.0246 | -2.0911
-18 | -0.427 | 0.2067 | -0.0281 | -2.0658
-17.5 | -0.4097 | 0.20076 | -0.0318 | -2.0407
-17 | -0.3961 | 0.19661 | -0.0362 | -2.0146
-16.5 | -0.3912 | 0.19573 | -0.0411 | -1.9987
-15.5 | -0.3503 | 0.1765 | -0.0439 | -1.9847
-15 | -0.337 | 0.17064 | -0.0455 | -1.9749
-14.5 | -0.328 | 0.16558 | -0.0468 | -1.9809
-14 | -0.3286 | 0.16286 | -0.048 | -2.0177
-13.5 | -0.3464 | 0.16375 | -0.0489 | -2.1154
-13 | -0.3301 | 0.1531 | -0.0458 | -2.1561
-12.5 | -0.3263 | 0.148 | -0.0432 | -2.2047
-12 | -0.3283 | 0.14391 | -0.0414 | -2.2813
-11.5 | -0.3347 | 0.14033 | -0.0402 | -2.3851
-11 | -0.356 | 0.13934 | -0.0405 | -2.5549
-10.5 | -0.379 | 0.13797 | -0.0408 | -2.747
-10 | -0.3506 | 0.12678 | -0.0351 | -2.7654
-9.5 | -0.3569 | 0.12283 | -0.033 | -2.9056
-9 | -0.3833 | 0.12107 | -0.0329 | -3.1659
-8.5 | -0.4199 | 0.12007 | -0.0325 | -3.4971
-8 | -0.3941 | 0.1106 | -0.0267 | -3.5633
-7.5 | -0.4092 | 0.10705 | -0.0239 | -3.8225
-7 | -0.4209 | 0.10229 | -0.0439 | -4.1148
-6.5 | -0.3816 | 0.0938 | -0.0375 | -4.0682
-6 | -0.3604 | 0.08531 | -0.0507 | -4.2246
-5.5 | -0.328 | 0.07736 | -0.0605 | -4.2399
-4 | -0.1984 | 0.05593 | -0.0862 | -3.5473
-3.5 | -0.0575 | 0.02565 | -0.1069 | -2.2417
-3 | 0.0252 | 0.01971 | -0.1123 | 1.2785
-2.5 | 0.0844 | 0.01711 | -0.1131 | 4.9328
-2 | 0.1406 | 0.01527 | -0.1134 | 9.2076
-1.5 | 0.1952 | 0.01408 | -0.1133 | 13.8636
-1 | 0.2553 | 0.012 | -0.114 | 21.275
-0.5 | 0.2907 | 0.01262 | -0.1076 | 23.0349
0 | 0.3391 | 0.02832 | -0.109 | 11.9739
0.5 | 0.4053 | 0.0294 | -0.1131 | 13.7857
1 | 0.4728 | 0.03038 | -0.1167 | 15.5629
1.5 | 0.5404 | 0.03128 | -0.1198 | 17.2762
2 | 0.5882 | 0.03272 | -0.12 | 17.9768
2.5 | 0.6345 | 0.03426 | -0.12 | 18.5201
3 | 0.6807 | 0.03583 | -0.1197 | 18.998
3.5 | 0.7286 | 0.03732 | -0.1195 | 19.523
4 | 0.7772 | 0.03877 | -0.1192 | 20.0464
4.5 | 0.8261 | 0.04015 | -0.1187 | 20.5753
5 | 0.877 | 0.0413 | -0.1182 | 21.2349
5.5 | 0.9326 | 0.04201 | -0.1177 | 22.1995
6 | 1.0048 | 0.04113 | -0.1178 | 24.4299
6.5 | 1.2386 | 0.02428 | -0.1258 | 51.0132
7 | 1.2856 | 0.02216 | -0.1193 | 58.0144
7.5 | 1.2697 | 0.02335 | -0.1055 | 54.3769
8 | 1.2175 | 0.0297 | -0.0924 | 40.9933
8.5 | 1.1978 | 0.03563 | -0.0847 | 33.6177
9 | 1.2097 | 0.03987 | -0.0798 | 30.3411
9.5 | 1.263 | 0.04337 | -0.0773 | 29.1215
10 | 1.3477 | 0.04861 | -0.0781 | 27.7247
10.5 | 1.3842 | 0.05501 | -0.0753 | 25.1627
11 | 1.4059 | 0.06417 | -0.073 | 21.909
11.5 | 1.3802 | 0.0711 | -0.0669 | 19.4121
12 | 1.3524 | 0.08009 | -0.0631 | 16.886
12.5 | 1.3202 | 0.0905 | -0.0616 | 14.5878
13 | 1.2844 | 0.10095 | -0.0621 | 12.7231
13.5 | 1.2032 | 0.11676 | -0.0704 | 10.3049
14 | 1.1351 | 0.14039 | -0.0862 | 8.0853
14.5 | 1.1163 | 0.15802 | -0.0962 | 7.0643
15 | 1.0686 | 0.19839 | -0.1236 | 5.3864
15.5 | 1.0741 | 0.20771 | -0.129 | 5.1712
16 | 1.1069 | 0.21735 | -0.1279 | 5.0927

## 15. Re 100k Mach 0.50 (1)
BIGFOIL.COM POLAR EXPORT
NACA64-711 a=0.8
NACA64-711 a=0.8 |  |  |  | Cl Max: | 1.381 | at alpha= | 5.5 | deg
JavaFoil+Calcfoil stall+Eppler ext transition |  |  |  | L/D Max: | 63.418 | at alpha= | 4 | deg
Re: | 100000 |  |  | Cd Min: | 0.01447 | at alpha= | -0.5 | deg
Mach: | 0.5 |  |  | Cl=0 at alpha= | -5.4314 | deg
|  |  |  | @ Cl=0.1, Cd= | 0.045332
|  |  |  | @ Cl=0.4, Cd= | 0.033478
|  |  |  | @ Cl=0.6, Cd= | 0.015032
alpha (deg) | Cl | Cd | Cm | Cl/Cd
-20 | -0.801 | 0.32466 | -0.069 | -2.468
-19.5 | -0.774 | 0.32076 | -0.069 | -2.414
-19 | -0.747 | 0.31676 | -0.069 | -2.358
-18.5 | -0.72 | 0.31166 | -0.07 | -2.31
-18 | -0.691 | 0.30412 | -0.066 | -2.271
-17.5 | -0.663 | 0.29512 | -0.065 | -2.247
-17 | -0.636 | 0.27767 | -0.065 | -2.291
-16.5 | -0.609 | 0.27411 | -0.066 | -2.221
-16 | -0.581 | 0.26911 | -0.066 | -2.161
-15.5 | -0.554 | 0.25205 | -0.066 | -2.198
-15 | -0.526 | 0.25538 | -0.065 | -2.061
-14.5 | -0.498 | 0.24589 | -0.061 | -2.025
-14 | -0.47 | 0.23981 | -0.061 | -1.962
-13.5 | -0.443 | 0.23023 | -0.062 | -1.925
-13 | -0.416 | 0.23259 | -0.062 | -1.787
-12.5 | -0.388 | 0.22899 | -0.062 | -1.695
-12 | -0.361 | 0.21976 | -0.062 | -1.642
-11.5 | -0.333 | 0.20283 | -0.062 | -1.643
-11 | -0.305 | 0.18692 | -0.058 | -1.633
-10.5 | -0.278 | 0.17346 | -0.058 | -1.602
-10 | -0.25 | 0.18066 | -0.057 | -1.386
-9.5 | -0.223 | 0.17806 | -0.058 | -1.252
-9 | -0.195 | 0.16047 | -0.058 | -1.218
-8.5 | -0.168 | 0.15747 | -0.058 | -1.067
-8 | -0.14 | 0.14994 | -0.052 | -0.936
-7.5 | -0.113 | 0.13678 | -0.052 | -0.826
-7 | -0.086 | 0.13428 | -0.052 | -0.638
-6.5 | -0.081 | 0.08757 | -0.052 | -0.927
-6 | -0.052 | 0.06426 | -0.051 | -0.809
-5.5 | -0.007 | 0.05434 | -0.054 | -0.123
-5 | 0.044 | 0.04939 | -0.054 | 0.893
-4.5 | 0.098 | 0.04544 | -0.057 | 2.149
-4 | 0.153 | 0.04246 | -0.06 | 3.596
-3.5 | 0.209 | 0.04039 | -0.062 | 5.163
-3 | 0.265 | 0.03879 | -0.064 | 6.823
-2.5 | 0.321 | 0.03749 | -0.065 | 8.56
-2 | 0.377 | 0.03653 | -0.068 | 10.327
-1.5 | 0.54 | 0.0149 | -0.147 | 36.225
-1 | 0.608 | 0.01505 | -0.147 | 40.404
-0.5 | 0.677 | 0.01447 | -0.148 | 46.742
0 | 0.728 | 0.01517 | -0.148 | 48.023
0.5 | 0.795 | 0.01554 | -0.149 | 51.129
1 | 0.861 | 0.01597 | -0.149 | 53.906
1.5 | 0.927 | 0.01644 | -0.15 | 56.343
2 | 0.992 | 0.01695 | -0.15 | 58.553
2.5 | 1.058 | 0.01754 | -0.15 | 60.283
3 | 1.114 | 0.01797 | -0.151 | 62.014
3.5 | 1.175 | 0.01869 | -0.151 | 62.869
4 | 1.232 | 0.01943 | -0.151 | 63.418
4.5 | 1.286 | 0.02032 | -0.152 | 63.253
5 | 1.339 | 0.02758 | -0.153 | 48.561
5.5 | 1.381 | 0.02926 | -0.153 | 47.197
6 | 1.165 | 0.04853 | -0.066 | 24.016
6.5 | 1.165 | 0.05376 | -0.059 | 21.664
7 | 1.124 | 0.06296 | -0.056 | 17.849
7.5 | 0.911 | 0.0917 | -0.044 | 9.936
8 | 0.715 | 0.13943 | -0.045 | 5.131
8.5 | 0.742 | 0.14632 | -0.057 | 5.07
9 | 0.768 | 0.15068 | -0.057 | 5.094
9.5 | 0.794 | 0.1839 | -0.065 | 4.317
10 | 0.819 | 0.18657 | -0.065 | 4.392
10.5 | 0.845 | 0.18517 | -0.066 | 4.563

## 16. Re 100k Mach 0.50 (2)
BIGFOIL.COM POLAR EXPORT
NACA64-711 a=0.8
NACA64-711 a=0.8 |  |  |  | Cl Max: | 1.32 | at alpha= | 20 | deg
XFOIL ncrit=9 |  |  |  | L/D Max: | 37.3706 | at alpha= | 7 | deg
Re: | 100000 |  |  | Cd Min: | 0.31982 | at alpha= | 20 | deg
Mach: | 0.5 |  |  | Cl=0 at alpha= | -2.8391 | deg
|  |  |  | @ Cl=0.1, Cd= | 0.03704
|  |  |  | @ Cl=0.4, Cd= | 0.033216
|  |  |  | @ Cl=0.6, Cd= | 0.037832
alpha (deg) | Cl | Cd | Cm | Cl/Cd
-20 | -0.5251 | 0.24862 | -0.0158 | -2.1121
-19.5 | -0.5024 | 0.24076 | -0.0201 | -2.0867
-19 | -0.4803 | 0.23354 | -0.0245 | -2.0566
-18.5 | -0.4587 | 0.22671 | -0.0291 | -2.0233
-18 | -0.4406 | 0.22257 | -0.0345 | -1.9796
-17.5 | -0.4288 | 0.2214 | -0.0401 | -1.9368
-17 | -0.4032 | 0.20881 | -0.0426 | -1.9309
-16.5 | -0.3806 | 0.19945 | -0.0444 | -1.9082
-16 | -0.3635 | 0.19299 | -0.0467 | -1.8835
-15.5 | -0.3504 | 0.18739 | -0.0484 | -1.8699
-15 | -0.3442 | 0.18353 | -0.0494 | -1.8754
-14.5 | -0.3542 | 0.18489 | -0.0506 | -1.9157
-14 | -0.3411 | 0.17512 | -0.0483 | -1.9478
-13.5 | -0.3328 | 0.16881 | -0.0458 | -1.9714
-13 | -0.3309 | 0.16433 | -0.0443 | -2.0136
-12.5 | -0.3333 | 0.16075 | -0.0435 | -2.0734
-12 | -0.3496 | 0.1607 | -0.0437 | -2.1755
-11.5 | -0.3462 | 0.15371 | -0.042 | -2.2523
-11 | -0.3337 | 0.14608 | -0.0387 | -2.2844
-10.5 | -0.336 | 0.14181 | -0.037 | -2.3694
-10 | -0.3586 | 0.14117 | -0.0372 | -2.5402
-9.5 | -0.3514 | 0.1335 | -0.0341 | -2.6322
-9 | -0.3518 | 0.12865 | -0.0313 | -2.7346
-8.5 | -0.371 | 0.1263 | -0.0304 | -2.9375
-8 | -0.3515 | 0.11841 | -0.0351 | -2.9685
-7.5 | -0.3241 | 0.11142 | -0.0431 | -2.9088
-7 | -0.2978 | 0.10383 | -0.0485 | -2.8681
-6.5 | -0.2872 | 0.09801 | -0.0549 | -2.9303
-6 | -0.3055 | 0.09518 | -0.062 | -3.2097
-5.5 | -0.2829 | 0.08811 | -0.0644 | -3.2108
-5 | -0.2695 | 0.08117 | -0.0712 | -3.3202
-4.5 | -0.2441 | 0.07501 | -0.0693 | -3.2542
-4 | -0.2203 | 0.06926 | -0.0724 | -3.1808
-3 | -0.0243 | 0.0432 | -0.122 | -0.5625
-2.5 | 0.0512 | 0.03883 | -0.1267 | 1.3186
-2 | 0.1248 | 0.03613 | -0.129 | 3.4542
-1.5 | 0.1968 | 0.03441 | -0.1303 | 5.7193
-1 | 0.2728 | 0.03327 | -0.1318 | 8.1996
-0.5 | 0.3348 | 0.03178 | -0.1333 | 10.5349
0 | 0.3573 | 0.03284 | -0.123 | 10.88
0.5 | 0.38 | 0.03275 | -0.1143 | 11.6031
1 | 0.4491 | 0.03436 | -0.1182 | 13.0704
1.5 | 0.5164 | 0.036 | -0.1212 | 14.3444
2 | 0.5897 | 0.03742 | -0.1244 | 15.759
2.5 | 0.6399 | 0.03943 | -0.1245 | 16.2288
3 | 0.6908 | 0.04142 | -0.1244 | 16.6779
3.5 | 0.7429 | 0.04337 | -0.1241 | 17.1294
4 | 0.7981 | 0.04517 | -0.1238 | 17.6688
5 | 0.8824 | 0.04971 | -0.1202 | 17.751
5.5 | 0.9533 | 0.05032 | -0.1197 | 18.9448
6 | 0.9998 | 0.05182 | -0.1169 | 19.2937
6.5 | 1.0782 | 0.05016 | -0.1138 | 21.4952
7 | 1.2564 | 0.03362 | -0.1042 | 37.3706
7.5 | 1.2466 | 0.03574 | -0.0921 | 34.8797
8 | 1.2037 | 0.04422 | -0.0853 | 27.2207
8.5 | 1.1999 | 0.05049 | -0.08 | 23.7651
9 | 1.2428 | 0.05384 | -0.0739 | 23.0832
9.5 | 1.2899 | 0.05926 | -0.0694 | 21.7668
10 | 1.2941 | 0.06776 | -0.0668 | 19.0983
10.5 | 1.2708 | 0.07826 | -0.0665 | 16.2382
11 | 1.2379 | 0.09072 | -0.0693 | 13.6453
11.5 | 1.1992 | 0.1054 | -0.0758 | 11.3776
12 | 1.1599 | 0.12252 | -0.0862 | 9.467
12.5 | 1.1285 | 0.1415 | -0.0991 | 7.9753
13 | 1.1159 | 0.1591 | -0.1102 | 7.0138
13.5 | 1.1155 | 0.17393 | -0.1189 | 6.4135
14 | 1.1202 | 0.1876 | -0.1268 | 5.9712
15 | 1.1286 | 0.22205 | -0.1494 | 5.0826
15.5 | 1.1503 | 0.2323 | -0.1537 | 4.9518
16 | 1.1616 | 0.24188 | -0.1607 | 4.8024
16.5 | 1.2014 | 0.25606 | -0.1604 | 4.6919
17 | 1.1985 | 0.26109 | -0.1717 | 4.5904
17.5 | 1.2311 | 0.2745 | -0.1731 | 4.4849
18 | 1.2379 | 0.28005 | -0.1825 | 4.4203
18.5 | 1.2678 | 0.2937 | -0.1849 | 4.3166
19 | 1.2762 | 0.29916 | -0.1949 | 4.2659
20 | 1.32 | 0.31982 | -0.2051 | 4.1273

## 17. Re 250k Mach 0.00 (1)
BIGFOIL.COM POLAR EXPORT
NACA64-711 a=0.8
NACA64-711 a=0.8 |  |  |  | Cl Max: | 1.411 | at alpha= | 8 | deg
JavaFoil+Calcfoil stall+Eppler ext transition |  |  |  | L/D Max: | 96.943 | at alpha= | 5 | deg
Re: | 250000 |  |  | Cd Min: | 0.0094 | at alpha= | -0.5 | deg
Mach: | 0 |  |  | Cl=0 at alpha= | -5.4348 | deg
|  |  |  | @ Cl=0.1, Cd= | 0.037308
|  |  |  | @ Cl=0.4, Cd= | 0.0104
|  |  |  | @ Cl=0.6, Cd= | 0.0094648
alpha (deg) | Cl | Cd | Cm | Cl/Cd
-18.5 | -0.321 | 0.24881 | -0.039 | -1.292
-18 | -0.335 | 0.24312 | -0.04 | -1.377
-17.5 | -0.348 | 0.22113 | -0.039 | -1.575
-17 | -0.361 | 0.22361 | -0.038 | -1.616
-16.5 | -0.374 | 0.20673 | -0.039 | -1.811
-16 | -0.387 | 0.19343 | -0.039 | -1.999
-15.5 | -0.398 | 0.17976 | -0.039 | -2.214
-15 | -0.406 | 0.16283 | -0.039 | -2.495
-14.5 | -0.411 | 0.15285 | -0.04 | -2.69
-14 | -0.414 | 0.13643 | -0.041 | -3.037
-13.5 | -0.415 | 0.12698 | -0.042 | -3.271
-13 | -0.414 | 0.11804 | -0.042 | -3.505
-12.5 | -0.409 | 0.11022 | -0.043 | -3.715
-12 | -0.402 | 0.10517 | -0.044 | -3.823
-11.5 | -0.391 | 0.09651 | -0.043 | -4.054
-11 | -0.377 | 0.09021 | -0.044 | -4.18
-10.5 | -0.359 | 0.08424 | -0.045 | -4.265
-10 | -0.338 | 0.07735 | -0.044 | -4.367
-9.5 | -0.313 | 0.07193 | -0.044 | -4.346
-9 | -0.284 | 0.06693 | -0.045 | -4.242
-8.5 | -0.252 | 0.06197 | -0.045 | -4.065
-8 | -0.217 | 0.05798 | -0.046 | -3.738
-7.5 | -0.179 | 0.05399 | -0.047 | -3.312
-7 | -0.138 | 0.05022 | -0.048 | -2.757
-6.5 | -0.096 | 0.04717 | -0.049 | -2.036
-6 | -0.052 | 0.04435 | -0.051 | -1.165
-5.5 | -0.006 | 0.04193 | -0.053 | -0.149
-5 | 0.04 | 0.03961 | -0.055 | 1.012
-4.5 | 0.087 | 0.03773 | -0.056 | 2.309
-4 | 0.135 | 0.03617 | -0.056 | 3.722
-3.5 | 0.183 | 0.03467 | -0.058 | 5.267
-3 | 0.231 | 0.03355 | -0.059 | 6.879
-2.5 | 0.347 | 0.0104 | -0.128 | 33.36
-2 | 0.407 | 0.0104 | -0.129 | 39.097
-1.5 | 0.467 | 0.01042 | -0.129 | 44.857
-1 | 0.527 | 0.01048 | -0.13 | 50.259
-0.5 | 0.586 | 0.0094 | -0.13 | 62.302
0 | 0.64 | 0.00965 | -0.13 | 66.36
0.5 | 0.698 | 0.00984 | -0.131 | 70.979
1 | 0.756 | 0.01006 | -0.131 | 75.203
1.5 | 0.814 | 0.01029 | -0.132 | 79.107
2 | 0.872 | 0.01054 | -0.132 | 82.742
2.5 | 0.93 | 0.01081 | -0.132 | 85.998
3 | 0.982 | 0.0111 | -0.133 | 88.51
3.5 | 1.037 | 0.01141 | -0.133 | 90.841
4 | 1.091 | 0.01174 | -0.133 | 92.904
4.5 | 1.143 | 0.01208 | -0.134 | 94.572
5 | 1.193 | 0.01231 | -0.134 | 96.943
5.5 | 1.238 | 0.01917 | -0.134 | 64.577
6 | 1.283 | 0.02004 | -0.134 | 64.013
6.5 | 1.323 | 0.02099 | -0.135 | 63.043
7 | 1.359 | 0.02194 | -0.135 | 61.976
7.5 | 1.391 | 0.02291 | -0.135 | 60.713
8 | 1.411 | 0.02392 | -0.135 | 59.011
8.5 | 1.175 | 0.05651 | -0.061 | 20.796
9 | 1.18 | 0.06056 | -0.059 | 19.49
9.5 | 1.177 | 0.06569 | -0.053 | 17.922
10 | 1.169 | 0.07206 | -0.054 | 16.229
10.5 | 1.155 | 0.07808 | -0.052 | 14.788
11 | 1.133 | 0.08417 | -0.049 | 13.466
11.5 | 1.107 | 0.09004 | -0.046 | 12.292
12 | 1.076 | 0.09703 | -0.044 | 11.085
12.5 | 1.04 | 0.10384 | -0.042 | 10.019
13 | 1.002 | 0.11093 | -0.042 | 9.034

## 18. Re 250k Mach 0.00 (2)
BIGFOIL.COM POLAR EXPORT
NACA64-711 a=0.8
NACA64-711 a=0.8 |  |  |  | Cl Max: | 1.4385 | at alpha= | 13 | deg
XFOIL ncrit=9 |  |  |  | L/D Max: | 101.682 | at alpha= | 5.5 | deg
Re: | 250000 |  |  | Cd Min: | 0.2314 | at alpha= | 18 | deg
Mach: | 0 |  |  | Cl=0 at alpha= | -5.4704 | deg
|  |  |  | @ Cl=0.1, Cd= | 0.02223
|  |  |  | @ Cl=0.4, Cd= | 0.012927
|  |  |  | @ Cl=0.6, Cd= | 0.011418
alpha (deg) | Cl | Cd | Cm | Cl/Cd
-20 | -0.4933 | 0.2263 | -0.0125 | -2.1798
-19.5 | -0.4752 | 0.21975 | -0.0156 | -2.1625
-19 | -0.4577 | 0.21378 | -0.0193 | -2.141
-18.5 | -0.4403 | 0.20769 | -0.023 | -2.12
-18 | -0.4232 | 0.20153 | -0.0266 | -2.0999
-17.5 | -0.4063 | 0.1953 | -0.0304 | -2.0804
-17 | -0.3932 | 0.1901 | -0.0351 | -2.0684
-16.5 | -0.384 | 0.18538 | -0.0397 | -2.0714
-16 | -0.363 | 0.17603 | -0.0408 | -2.0621
-15.5 | -0.3476 | 0.16996 | -0.0427 | -2.0452
-15 | -0.3353 | 0.16436 | -0.0447 | -2.04
-14.5 | -0.3285 | 0.15926 | -0.0458 | -2.0627
-14 | -0.3357 | 0.15642 | -0.0448 | -2.1461
-13.5 | -0.3522 | 0.15459 | -0.0431 | -2.2783
-13 | -0.3633 | 0.15115 | -0.0419 | -2.4036
-12.5 | -0.3554 | 0.14328 | -0.0383 | -2.4805
-12 | -0.3545 | 0.13885 | -0.0359 | -2.5531
-11.5 | -0.3331 | 0.13166 | -0.0408 | -2.53
-11 | -0.309 | 0.1238 | -0.0478 | -2.496
-10.5 | -0.2952 | 0.11671 | -0.0594 | -2.5293
-10 | -0.2748 | 0.10626 | -0.0672 | -2.5861
-9.5 | -0.2451 | 0.09958 | -0.0694 | -2.4613
-9 | -0.217 | 0.09232 | -0.0764 | -2.3505
-8.5 | -0.1967 | 0.0843 | -0.0876 | -2.3333
-8 | -0.178 | 0.07407 | -0.1071 | -2.4031
-7.5 | -0.1477 | 0.06661 | -0.108 | -2.2174
-7 | -0.1187 | 0.05724 | -0.1223 | -2.0737
-6.5 | -0.0918 | 0.04549 | -0.1379 | -2.018
-6 | -0.0565 | 0.04039 | -0.1384 | -1.3989
-5.5 | -0.0026 | 0.03437 | -0.1434 | -0.075647
-5 | 0.0413 | 0.03049 | -0.144 | 1.3545
-4.5 | 0.0998 | 0.02224 | -0.1435 | 4.4874
-4 | 0.1592 | 0.01934 | -0.1439 | 8.2316
-3.5 | 0.2121 | 0.01756 | -0.143 | 12.0786
-3 | 0.2708 | 0.01566 | -0.1433 | 17.2925
-2.5 | 0.3235 | 0.01474 | -0.1428 | 21.9471
-2 | 0.381 | 0.01351 | -0.1432 | 28.2013
-1.5 | 0.4348 | 0.01186 | -0.1433 | 36.661
-1 | 0.4868 | 0.01182 | -0.1419 | 41.1844
-0.5 | 0.5364 | 0.01184 | -0.1395 | 45.3041
0 | 0.5944 | 0.01144 | -0.1396 | 51.958
0.5 | 0.6492 | 0.01122 | -0.1394 | 57.861
1 | 0.7042 | 0.01101 | -0.1392 | 63.96
1.5 | 0.7586 | 0.01082 | -0.1389 | 70.1109
2 | 0.8103 | 0.0106 | -0.1379 | 76.4434
2.5 | 0.8725 | 0.0105 | -0.1394 | 83.0952
3 | 0.9326 | 0.01072 | -0.1406 | 86.9963
3.5 | 0.9899 | 0.01099 | -0.1412 | 90.0728
4 | 1.0447 | 0.01126 | -0.1412 | 92.7798
4.5 | 1.0968 | 0.01147 | -0.1405 | 95.6234
5 | 1.1449 | 0.01144 | -0.1385 | 100.0787
5.5 | 1.1907 | 0.01171 | -0.1365 | 101.6823
6 | 1.234 | 0.01215 | -0.1341 | 101.5638
6.5 | 1.267 | 0.01293 | -0.1299 | 97.9892
7.5 | 1.2291 | 0.01983 | -0.1068 | 61.9818
8 | 1.2284 | 0.0234 | -0.0996 | 52.4957
8.5 | 1.2419 | 0.02622 | -0.0946 | 47.3646
9 | 1.2576 | 0.02908 | -0.0902 | 43.2462
9.5 | 1.2712 | 0.03248 | -0.0859 | 39.1379
10 | 1.2933 | 0.03542 | -0.0827 | 36.5133
10.5 | 1.3219 | 0.03896 | -0.0799 | 33.9297
11 | 1.3525 | 0.04187 | -0.0776 | 32.3024
11.5 | 1.3939 | 0.04633 | -0.0763 | 30.0863
12 | 1.4183 | 0.05097 | -0.0736 | 27.8262
12.5 | 1.4304 | 0.05541 | -0.0708 | 25.8148
13 | 1.4385 | 0.0623 | -0.0687 | 23.0899
13.5 | 1.4157 | 0.07217 | -0.0656 | 19.6162
14 | 1.3854 | 0.0816 | -0.0641 | 16.9779
14.5 | 1.349 | 0.09317 | -0.0648 | 14.4789
15.5 | 1.1237 | 0.16676 | -0.104 | 6.7384
16 | 1.111 | 0.18451 | -0.111 | 6.0214
16.5 | 1.0973 | 0.20588 | -0.1267 | 5.3298
17 | 1.1035 | 0.21647 | -0.1332 | 5.0977
17.5 | 1.118 | 0.22309 | -0.1364 | 5.0114
18 | 1.1299 | 0.2314 | -0.1386 | 4.8829

## 19. Re 250k Mach 0.10 (1)
BIGFOIL.COM POLAR EXPORT
NACA64-711 a=0.8
NACA64-711 a=0.8 |  |  |  | Cl Max: | 1.414 | at alpha= | 8 | deg
JavaFoil+Calcfoil stall+Eppler ext transition |  |  |  | L/D Max: | 96.796 | at alpha= | 5 | deg
Re: | 250000 |  |  | Cd Min: | 0.00942 | at alpha= | -0.5 | deg
Mach: | 0.1 |  |  | Cl=0 at alpha= | -5.4348 | deg
|  |  |  | @ Cl=0.1, Cd= | 0.037369
|  |  |  | @ Cl=0.4, Cd= | 0.010419
|  |  |  | @ Cl=0.6, Cd= | 0.0094709
alpha (deg) | Cl | Cd | Cm | Cl/Cd
-18 | -0.293 | 0.24974 | -0.04 | -1.174
-17.5 | -0.309 | 0.23769 | -0.041 | -1.299
-17 | -0.324 | 0.24511 | -0.039 | -1.322
-16.5 | -0.339 | 0.21006 | -0.04 | -1.616
-16 | -0.354 | 0.20774 | -0.039 | -1.705
-15.5 | -0.368 | 0.18662 | -0.039 | -1.974
-15 | -0.379 | 0.17723 | -0.039 | -2.141
-14.5 | -0.387 | 0.16091 | -0.04 | -2.406
-14 | -0.393 | 0.14847 | -0.041 | -2.648
-13.5 | -0.397 | 0.13699 | -0.04 | -2.896
-13 | -0.398 | 0.12253 | -0.041 | -3.248
-12.5 | -0.396 | 0.11453 | -0.043 | -3.46
-12 | -0.391 | 0.10447 | -0.043 | -3.745
-11.5 | -0.383 | 0.09999 | -0.044 | -3.828
-11 | -0.371 | 0.09062 | -0.044 | -4.089
-10.5 | -0.354 | 0.08593 | -0.044 | -4.125
-10 | -0.334 | 0.07867 | -0.044 | -4.251
-9.5 | -0.31 | 0.07297 | -0.044 | -4.254
-9 | -0.283 | 0.0671 | -0.045 | -4.213
-8.5 | -0.251 | 0.06252 | -0.046 | -4.02
-8 | -0.217 | 0.05802 | -0.046 | -3.734
-7.5 | -0.179 | 0.05431 | -0.048 | -3.297
-7 | -0.139 | 0.05065 | -0.048 | -2.74
-6.5 | -0.096 | 0.04707 | -0.05 | -2.046
-6 | -0.052 | 0.04438 | -0.05 | -1.169
-5.5 | -0.006 | 0.04201 | -0.053 | -0.149
-5 | 0.04 | 0.03976 | -0.055 | 1.012
-4.5 | 0.088 | 0.03779 | -0.056 | 2.316
-4 | 0.135 | 0.03614 | -0.058 | 3.745
-3.5 | 0.184 | 0.03473 | -0.058 | 5.283
-3 | 0.232 | 0.03335 | -0.062 | 6.964
-2.5 | 0.349 | 0.01041 | -0.129 | 33.493
-2 | 0.409 | 0.01042 | -0.129 | 39.246
-1.5 | 0.47 | 0.01044 | -0.13 | 45.008
-1 | 0.529 | 0.0105 | -0.13 | 50.413
-0.5 | 0.589 | 0.00942 | -0.131 | 62.491
0 | 0.643 | 0.00967 | -0.131 | 66.483
0.5 | 0.702 | 0.00987 | -0.132 | 71.103
1 | 0.76 | 0.01009 | -0.132 | 75.333
1.5 | 0.818 | 0.01033 | -0.132 | 79.17
2 | 0.876 | 0.01058 | -0.133 | 82.774
2.5 | 0.934 | 0.01085 | -0.133 | 86.083
3 | 0.987 | 0.01114 | -0.133 | 88.555
3.5 | 1.042 | 0.01147 | -0.134 | 90.852
4 | 1.096 | 0.01179 | -0.134 | 92.909
4.5 | 1.148 | 0.01214 | -0.134 | 94.525
5 | 1.198 | 0.01238 | -0.135 | 96.796
5.5 | 1.243 | 0.01932 | -0.135 | 64.364
6 | 1.288 | 0.02022 | -0.135 | 63.691
6.5 | 1.328 | 0.02115 | -0.135 | 62.773
7 | 1.364 | 0.02211 | -0.135 | 61.676
7.5 | 1.395 | 0.02319 | -0.136 | 60.135
8 | 1.414 | 0.02404 | -0.136 | 58.8
8.5 | 1.177 | 0.05689 | -0.064 | 20.692
9 | 1.178 | 0.06103 | -0.058 | 19.305
9.5 | 1.173 | 0.0662 | -0.055 | 17.726
10 | 1.162 | 0.07223 | -0.052 | 16.085
10.5 | 1.143 | 0.07884 | -0.052 | 14.503
11 | 1.118 | 0.08521 | -0.049 | 13.122
11.5 | 1.087 | 0.09007 | -0.044 | 12.068
12 | 1.051 | 0.09814 | -0.042 | 10.708
12.5 | 1.011 | 0.10918 | -0.04 | 9.256
13 | 0.967 | 0.11574 | -0.036 | 8.353

## 20. Re 250k Mach 0.10 (2)
BIGFOIL.COM POLAR EXPORT
NACA64-711 a=0.8
NACA64-711 a=0.8 |  |  |  | Cl Max: | 1.4258 | at alpha= | 13 | deg
XFOIL ncrit=9 |  |  |  | L/D Max: | 101.432 | at alpha= | 5.5 | deg
Re: | 250000 |  |  | Cd Min: | 0.23291 | at alpha= | 18 | deg
Mach: | 0.1 |  |  | Cl=0 at alpha= | -5.4793 | deg
|  |  |  | @ Cl=0.1, Cd= | 0.022436
|  |  |  | @ Cl=0.4, Cd= | 0.013054
|  |  |  | @ Cl=0.6, Cd= | 0.011508
alpha (deg) | Cl | Cd | Cm | Cl/Cd
-20 | -0.4939 | 0.22672 | -0.0124 | -2.1785
-19.5 | -0.4757 | 0.22028 | -0.0157 | -2.1595
-19 | -0.4581 | 0.21427 | -0.0194 | -2.138
-18.5 | -0.4406 | 0.20815 | -0.0231 | -2.1167
-18 | -0.4233 | 0.20195 | -0.0268 | -2.0961
-17.5 | -0.4062 | 0.19572 | -0.0306 | -2.0754
-17 | -0.3933 | 0.19061 | -0.0355 | -2.0634
-16.5 | -0.3839 | 0.18589 | -0.04 | -2.0652
-16 | -0.3622 | 0.17638 | -0.0409 | -2.0535
-15.5 | -0.3469 | 0.17035 | -0.043 | -2.0364
-15 | -0.3347 | 0.16476 | -0.0449 | -2.0314
-14.5 | -0.3287 | 0.1598 | -0.0458 | -2.0569
-14 | -0.3371 | 0.1572 | -0.0446 | -2.1444
-13.5 | -0.3531 | 0.15531 | -0.043 | -2.2735
-13 | -0.3635 | 0.15179 | -0.0419 | -2.3948
-12.5 | -0.354 | 0.14376 | -0.0381 | -2.4624
-12 | -0.3536 | 0.13938 | -0.0358 | -2.5369
-11.5 | -0.3297 | 0.13185 | -0.0415 | -2.5006
-11 | -0.3061 | 0.12401 | -0.0485 | -2.4683
-10.5 | -0.2922 | 0.11699 | -0.0604 | -2.4976
-10 | -0.27 | 0.10658 | -0.0671 | -2.5333
-9.5 | -0.2411 | 0.09994 | -0.0697 | -2.4124
-9 | -0.2128 | 0.09256 | -0.0771 | -2.299
-8.5 | -0.1936 | 0.08457 | -0.0892 | -2.2892
-8 | -0.1745 | 0.0747 | -0.1071 | -2.336
-7.5 | -0.1435 | 0.06752 | -0.107 | -2.1253
-7 | -0.1154 | 0.05816 | -0.1215 | -1.9842
-6 | -0.056 | 0.04099 | -0.1386 | -1.3662
-5.5 | -0.0018 | 0.03475 | -0.144 | -0.051799
-5 | 0.0417 | 0.03079 | -0.1446 | 1.3543
-4.5 | 0.0989 | 0.02249 | -0.1441 | 4.3975
-4 | 0.1599 | 0.01949 | -0.1446 | 8.2042
-3.5 | 0.2124 | 0.01764 | -0.1436 | 12.0408
-3 | 0.2722 | 0.01571 | -0.144 | 17.3265
-2.5 | 0.325 | 0.01484 | -0.1434 | 21.9003
-2 | 0.3815 | 0.01365 | -0.1436 | 27.9487
-1.5 | 0.4374 | 0.01185 | -0.144 | 36.9114
-1 | 0.4895 | 0.01182 | -0.1427 | 41.4129
-0.5 | 0.5386 | 0.01186 | -0.1401 | 45.4132
0 | 0.596 | 0.01153 | -0.14 | 51.6912
0.5 | 0.6531 | 0.01122 | -0.1401 | 58.2086
1 | 0.7083 | 0.01104 | -0.1399 | 64.1576
1.5 | 0.7626 | 0.01086 | -0.1395 | 70.221
2 | 0.8145 | 0.01067 | -0.1386 | 76.3355
2.5 | 0.8761 | 0.01058 | -0.1398 | 82.8072
3 | 0.9361 | 0.01082 | -0.141 | 86.5157
3.5 | 0.994 | 0.0111 | -0.1417 | 89.5495
4 | 1.0492 | 0.01137 | -0.1416 | 92.2779
4.5 | 1.1027 | 0.01154 | -0.141 | 95.5546
5 | 1.1503 | 0.01152 | -0.1388 | 99.8524
5.5 | 1.1969 | 0.0118 | -0.1368 | 101.4322
6 | 1.2396 | 0.01225 | -0.1342 | 101.1918
6.5 | 1.2706 | 0.0131 | -0.1295 | 96.9924
7 | 1.2544 | 0.01589 | -0.1174 | 78.9427
7.5 | 1.2273 | 0.02032 | -0.1058 | 60.3986
8 | 1.229 | 0.02378 | -0.0989 | 51.6821
8.5 | 1.2421 | 0.0267 | -0.0939 | 46.5206
9 | 1.2569 | 0.0297 | -0.0894 | 42.3199
9.5 | 1.2712 | 0.03312 | -0.0852 | 38.3816
10 | 1.2936 | 0.03616 | -0.082 | 35.7743
10.5 | 1.3237 | 0.03971 | -0.0792 | 33.3342
11 | 1.3538 | 0.04275 | -0.0769 | 31.6678
11.5 | 1.3937 | 0.04748 | -0.0753 | 29.3534
12 | 1.4151 | 0.05259 | -0.0724 | 26.9082
12.5 | 1.4238 | 0.05741 | -0.0696 | 24.8006
13 | 1.4258 | 0.06411 | -0.0673 | 22.2399
15 | 1.3004 | 0.10823 | -0.0694 | 12.0152
15.5 | 1.2659 | 0.1219 | -0.0763 | 10.3847
16.5 | 1.0993 | 0.20726 | -0.1279 | 5.304
17 | 1.1054 | 0.21812 | -0.1347 | 5.0679
17.5 | 1.1197 | 0.22502 | -0.1382 | 4.976
18 | 1.1331 | 0.23291 | -0.1399 | 4.865

## 21. Re 250k Mach 0.25 (1)
BIGFOIL.COM POLAR EXPORT
NACA64-711 a=0.8
NACA64-711 a=0.8 |  |  |  | Cl Max: | 1.411 | at alpha= | 7.5 | deg
JavaFoil+Calcfoil stall+Eppler ext transition |  |  |  | L/D Max: | 95.788 | at alpha= | 5 | deg
Re: | 250000 |  |  | Cd Min: | 0.00961 | at alpha= | -0.5 | deg
Mach: | 0.25 |  |  | Cl=0 at alpha= | -5.4362 | deg
|  |  |  | @ Cl=0.1, Cd= | 0.037711
|  |  |  | @ Cl=0.4, Cd= | 0.010533
|  |  |  | @ Cl=0.6, Cd= | 0.0096944
alpha (deg) | Cl | Cd | Cm | Cl/Cd
-16 | -0.061 | 0.19272 | -0.048 | -0.316
-15.5 | -0.058 | 0.2804 | -0.048 | -0.207
-15 | -0.055 | 0.22257 | -0.048 | -0.248
-14.5 | -0.148 | 0.21679 | -0.045 | -0.683
-14 | -0.191 | 0.19669 | -0.044 | -0.969
-13.5 | -0.225 | 0.17107 | -0.043 | -1.315
-13 | -0.254 | 0.153 | -0.044 | -1.659
-12.5 | -0.277 | 0.13965 | -0.043 | -1.985
-12 | -0.295 | 0.12941 | -0.042 | -2.28
-11.5 | -0.307 | 0.11818 | -0.044 | -2.599
-11 | -0.313 | 0.10467 | -0.044 | -2.99
-10.5 | -0.312 | 0.09493 | -0.044 | -3.288
-10 | -0.305 | 0.08745 | -0.045 | -3.485
-9.5 | -0.291 | 0.07661 | -0.045 | -3.798
-9 | -0.271 | 0.07123 | -0.045 | -3.804
-8.5 | -0.245 | 0.06564 | -0.046 | -3.735
-8 | -0.214 | 0.06066 | -0.047 | -3.533
-7.5 | -0.179 | 0.05604 | -0.048 | -3.194
-7 | -0.14 | 0.05175 | -0.049 | -2.703
-6.5 | -0.098 | 0.04821 | -0.05 | -2.026
-6 | -0.053 | 0.04526 | -0.051 | -1.166
-5.5 | -0.006 | 0.04264 | -0.054 | -0.15
-5 | 0.041 | 0.04037 | -0.055 | 1.02
-4.5 | 0.09 | 0.03804 | -0.057 | 2.356
-4 | 0.139 | 0.03643 | -0.059 | 3.809
-3.5 | 0.188 | 0.03506 | -0.058 | 5.369
-3 | 0.238 | 0.03374 | -0.061 | 7.06
-2.5 | 0.358 | 0.01052 | -0.132 | 34.036
-2 | 0.42 | 0.01054 | -0.133 | 39.832
-1.5 | 0.483 | 0.01056 | -0.133 | 45.704
-1 | 0.544 | 0.01064 | -0.134 | 51.138
-0.5 | 0.605 | 0.00961 | -0.134 | 63
0 | 0.66 | 0.00984 | -0.135 | 67.1
0.5 | 0.72 | 0.01009 | -0.135 | 71.385
1 | 0.78 | 0.01031 | -0.135 | 75.648
1.5 | 0.84 | 0.01057 | -0.136 | 79.48
2 | 0.899 | 0.01083 | -0.136 | 83.02
2.5 | 0.959 | 0.01115 | -0.137 | 85.948
3 | 1.012 | 0.01146 | -0.137 | 88.344
3.5 | 1.069 | 0.01179 | -0.137 | 90.64
4 | 1.124 | 0.01214 | -0.138 | 92.536
4.5 | 1.176 | 0.01237 | -0.138 | 95.108
5 | 1.227 | 0.01281 | -0.138 | 95.788
5.5 | 1.272 | 0.02015 | -0.138 | 63.15
6 | 1.316 | 0.02114 | -0.138 | 62.256
6.5 | 1.354 | 0.02216 | -0.139 | 61.074
7 | 1.386 | 0.02324 | -0.139 | 59.631
7.5 | 1.411 | 0.02448 | -0.139 | 57.624
8 | 1.173 | 0.05446 | -0.064 | 21.54
8.5 | 1.17 | 0.05915 | -0.059 | 19.778
9 | 1.157 | 0.06416 | -0.056 | 18.028
9.5 | 1.131 | 0.06926 | -0.051 | 16.336
10 | 1.095 | 0.07757 | -0.048 | 14.11
10.5 | 1.045 | 0.084 | -0.044 | 12.443
11 | 0.985 | 0.09589 | -0.04 | 10.267
11.5 | 0.913 | 0.1037 | -0.031 | 8.805
12 | 0.833 | 0.11291 | -0.036 | 7.376
12.5 | 0.745 | 0.1271 | -0.036 | 5.861

## 22. Re 250k Mach 0.25 (2)
BIGFOIL.COM POLAR EXPORT
NACA64-711 a=0.8
NACA64-711 a=0.8 |  |  |  | Cl Max: | 1.3809 | at alpha= | 11.5 | deg
XFOIL ncrit=9 |  |  |  | L/D Max: | 100.081 | at alpha= | 5.5 | deg
Re: | 250000 |  |  | Cd Min: | 0.21194 | at alpha= | 16.5 | deg
Mach: | 0.25 |  |  | Cl=0 at alpha= | -5.3959 | deg
|  |  |  | @ Cl=0.1, Cd= | 0.023946
|  |  |  | @ Cl=0.4, Cd= | 0.013572
|  |  |  | @ Cl=0.6, Cd= | 0.01175
alpha (deg) | Cl | Cd | Cm | Cl/Cd
-7 | -0.0961 | 0.06146 | -0.1212 | -1.5636
-6.5 | -0.0788 | 0.04918 | -0.1393 | -1.6023
-6 | -0.0494 | 0.04428 | -0.1394 | -1.1156
-5.5 | -0.0118 | 0.03763 | -0.1441 | -0.31358
-5 | 0.0449 | 0.03246 | -0.1479 | 1.3832
-4.5 | 0.0984 | 0.02404 | -0.1475 | 4.0932
-4 | 0.154 | 0.02079 | -0.1472 | 7.4074
-3.5 | 0.217 | 0.01812 | -0.1474 | 11.9757
-3 | 0.271 | 0.01644 | -0.1465 | 16.4842
-2.5 | 0.3299 | 0.0151 | -0.1465 | 21.8477
-2 | 0.3902 | 0.0139 | -0.1469 | 28.0719
-1.5 | 0.4445 | 0.01208 | -0.1472 | 36.7964
-1 | 0.5009 | 0.01196 | -0.1461 | 41.8813
-0.5 | 0.5549 | 0.01187 | -0.1438 | 46.7481
0 | 0.6113 | 0.01172 | -0.1434 | 52.1587
0.5 | 0.6689 | 0.01151 | -0.1432 | 58.1147
1 | 0.7266 | 0.01135 | -0.1432 | 64.0176
1.5 | 0.7842 | 0.01118 | -0.1431 | 70.1431
2 | 0.8401 | 0.01102 | -0.1425 | 76.2341
2.5 | 0.9011 | 0.01085 | -0.143 | 83.0507
3 | 0.9622 | 0.01118 | -0.1441 | 86.0644
3.5 | 1.0214 | 0.01151 | -0.1446 | 88.7402
4 | 1.0799 | 0.0118 | -0.1447 | 91.5169
4.5 | 1.1338 | 0.012 | -0.1436 | 94.4833
5 | 1.1819 | 0.01196 | -0.1407 | 98.8211
5.5 | 1.229 | 0.01228 | -0.1382 | 100.0814
6 | 1.2679 | 0.01283 | -0.1342 | 98.8231
6.5 | 1.2826 | 0.0142 | -0.1262 | 90.3239
7 | 1.2469 | 0.01797 | -0.1117 | 69.3879
7.5 | 1.224 | 0.02271 | -0.1015 | 53.897
8 | 1.2317 | 0.02609 | -0.0955 | 47.2097
8.5 | 1.2424 | 0.02952 | -0.0904 | 42.0867
9 | 1.2543 | 0.03317 | -0.0859 | 37.8143
9.5 | 1.2723 | 0.0368 | -0.0819 | 34.5734
10 | 1.2973 | 0.04025 | -0.0787 | 32.2311
10.5 | 1.3339 | 0.0441 | -0.0758 | 30.2472
11 | 1.3592 | 0.04809 | -0.0731 | 28.2637
11.5 | 1.3809 | 0.0548 | -0.0702 | 25.1989
12 | 1.3774 | 0.06239 | -0.0668 | 22.0773
12.5 | 1.3582 | 0.07126 | -0.0646 | 19.0598
13 | 1.3302 | 0.08134 | -0.0643 | 16.3536
13.5 | 1.2981 | 0.09284 | -0.0664 | 13.9821
14 | 1.2582 | 0.10721 | -0.0719 | 11.7358
14.5 | 1.213 | 0.12487 | -0.0814 | 9.7141
15 | 1.1701 | 0.1456 | -0.095 | 8.0364
15.5 | 1.1396 | 0.16684 | -0.1089 | 6.8305
16 | 1.118 | 0.19824 | -0.1236 | 5.6396
16.5 | 1.119 | 0.21194 | -0.1309 | 5.2798

## 23. Re 250k Mach 0.50 (1)
BIGFOIL.COM POLAR EXPORT
NACA64-711 a=0.8
NACA64-711 a=0.8 |  |  |  | Cl Max: | 1.411 | at alpha= | 6 | deg
JavaFoil+Calcfoil stall+Eppler ext transition |  |  |  | L/D Max: | 90.774 | at alpha= | 4.5 | deg
Re: | 250000 |  |  | Cd Min: | 0.01033 | at alpha= | -0.5 | deg
Mach: | 0.5 |  |  | Cl=0 at alpha= | -5.4314 | deg
|  |  |  | @ Cl=0.1, Cd= | 0.040317
|  |  |  | @ Cl=0.4, Cd= | 0.021659
|  |  |  | @ Cl=0.6, Cd= | 0.011281
alpha (deg) | Cl | Cd | Cm | Cl/Cd
-20 | -0.801 | 0.25223 | -0.069 | -3.177
-19.5 | -0.774 | 0.24078 | -0.069 | -3.215
-19 | -0.747 | 0.23644 | -0.069 | -3.16
-18.5 | -0.72 | 0.23146 | -0.07 | -3.11
-18 | -0.691 | 0.22903 | -0.066 | -3.016
-17.5 | -0.663 | 0.22414 | -0.066 | -2.959
-17 | -0.636 | 0.21271 | -0.067 | -2.99
-16.5 | -0.609 | 0.2092 | -0.067 | -2.91
-16 | -0.581 | 0.2045 | -0.067 | -2.843
-15.5 | -0.554 | 0.19167 | -0.067 | -2.891
-15 | -0.527 | 0.18122 | -0.067 | -2.906
-14.5 | -0.498 | 0.18399 | -0.063 | -2.706
-14 | -0.471 | 0.18037 | -0.063 | -2.609
-13.5 | -0.443 | 0.17639 | -0.063 | -2.512
-13 | -0.416 | 0.17289 | -0.063 | -2.404
-12.5 | -0.388 | 0.16904 | -0.063 | -2.297
-12 | -0.361 | 0.16583 | -0.063 | -2.176
-11.5 | -0.333 | 0.16424 | -0.063 | -2.029
-11 | -0.305 | 0.14036 | -0.058 | -2.175
-10.5 | -0.278 | 0.13159 | -0.058 | -2.111
-10 | -0.25 | 0.13794 | -0.058 | -1.815
-9.5 | -0.223 | 0.13526 | -0.058 | -1.648
-9 | -0.196 | 0.12022 | -0.059 | -1.626
-8.5 | -0.168 | 0.11744 | -0.059 | -1.431
-8 | -0.14 | 0.10989 | -0.053 | -1.278
-7.5 | -0.113 | 0.10366 | -0.054 | -1.091
-7 | -0.086 | 0.10144 | -0.054 | -0.845
-6.5 | -0.081 | 0.0691 | -0.053 | -1.174
-6 | -0.052 | 0.05363 | -0.052 | -0.97
-5.5 | -0.007 | 0.04721 | -0.055 | -0.141
-5 | 0.044 | 0.04351 | -0.057 | 1.014
-4.5 | 0.098 | 0.04041 | -0.06 | 2.418
-4 | 0.153 | 0.03786 | -0.063 | 4.036
-3.5 | 0.209 | 0.03622 | -0.065 | 5.76
-3 | 0.265 | 0.03477 | -0.066 | 7.614
-2.5 | 0.321 | 0.03369 | -0.068 | 9.529
-2 | 0.469 | 0.01115 | -0.148 | 42.05
-1.5 | 0.54 | 0.01121 | -0.148 | 48.143
-1 | 0.608 | 0.01129 | -0.149 | 53.89
-0.5 | 0.677 | 0.01033 | -0.149 | 65.486
0 | 0.735 | 0.01075 | -0.15 | 68.373
0.5 | 0.802 | 0.01102 | -0.15 | 72.749
1 | 0.868 | 0.01137 | -0.151 | 76.335
1.5 | 0.935 | 0.0117 | -0.151 | 79.852
2 | 1.001 | 0.01206 | -0.151 | 82.963
2.5 | 1.067 | 0.01248 | -0.152 | 85.475
3 | 1.124 | 0.01291 | -0.152 | 87.084
3.5 | 1.185 | 0.01337 | -0.153 | 88.632
4 | 1.244 | 0.01374 | -0.153 | 90.533
4.5 | 1.298 | 0.01429 | -0.153 | 90.774
5 | 1.343 | 0.02299 | -0.153 | 58.428
5.5 | 1.385 | 0.02448 | -0.154 | 56.593
6 | 1.411 | 0.02604 | -0.154 | 54.193
6.5 | 1.165 | 0.04847 | -0.063 | 24.043
7 | 1.124 | 0.05473 | -0.06 | 20.545
7.5 | 0.911 | 0.07339 | -0.045 | 12.416
8 | 0.716 | 0.10314 | -0.047 | 6.938
8.5 | 0.742 | 0.10986 | -0.058 | 6.753
9 | 0.768 | 0.11312 | -0.058 | 6.785
9.5 | 0.794 | 0.13634 | -0.065 | 5.824
10 | 0.819 | 0.13898 | -0.065 | 5.897
10.5 | 0.845 | 0.13646 | -0.066 | 6.192
11 | 0.872 | 0.15619 | -0.073 | 5.582

## 24. Re 250k Mach 0.50 (2)
BIGFOIL.COM POLAR EXPORT
NACA64-711 a=0.8
NACA64-711 a=0.8 |  |  |  | Cl Max: | 1.3371 | at alpha= | 6 | deg
XFOIL ncrit=9 |  |  |  | L/D Max: | 90.4798 | at alpha= | 5 | deg
Re: | 250000 |  |  | Cd Min: | 0.24626 | at alpha= | -20 | deg
Mach: | 0.5 |  |  | Cl=0 at alpha= | -5.8849 | deg
|  |  |  | @ Cl=0.1, Cd= | 0.033083
|  |  |  | @ Cl=0.4, Cd= | 0.015807
|  |  |  | @ Cl=0.6, Cd= | 0.012799
alpha (deg) | Cl | Cd | Cm | Cl/Cd
-20 | -0.5224 | 0.24626 | -0.0144 | -2.1213
-19.5 | -0.4995 | 0.2388 | -0.0193 | -2.0917
-19 | -0.4767 | 0.23135 | -0.0242 | -2.0605
-18.5 | -0.4542 | 0.22434 | -0.0295 | -2.0246
-18 | -0.4347 | 0.21864 | -0.0351 | -1.9882
-17 | -0.3914 | 0.20226 | -0.0422 | -1.9351
-16.5 | -0.3723 | 0.19551 | -0.0452 | -1.9043
-16 | -0.3579 | 0.18959 | -0.0471 | -1.8878
-15.5 | -0.3524 | 0.18508 | -0.0465 | -1.904
-15 | -0.3561 | 0.18268 | -0.0455 | -1.9493
-14.5 | -0.3631 | 0.18059 | -0.0447 | -2.0106
-13.5 | -0.3519 | 0.16778 | -0.0402 | -2.0974
-13 | -0.3338 | 0.16087 | -0.043 | -2.075
-12.5 | -0.3042 | 0.15252 | -0.0501 | -1.9945
-12 | -0.278 | 0.14474 | -0.0571 | -1.9207
-11.5 | -0.2607 | 0.13903 | -0.068 | -1.8751
-11 | -0.2254 | 0.12799 | -0.0719 | -1.7611
-10.5 | -0.1981 | 0.12047 | -0.0766 | -1.6444
-10 | -0.1671 | 0.11254 | -0.0844 | -1.4848
-9.5 | -0.1499 | 0.10653 | -0.0937 | -1.4071
-8.5 | -0.0754 | 0.08901 | -0.1088 | -0.8471
-8 | -0.0533 | 0.08255 | -0.1148 | -0.64567
-7.5 | -0.0407 | 0.07641 | -0.1279 | -0.53265
-7 | -0.0188 | 0.06869 | -0.1278 | -0.27369
-6.5 | -0.0037 | 0.06355 | -0.1286 | -0.058222
-6 | -0.0035 | 0.05613 | -0.1438 | -0.062355
-5.5 | 0.0117 | 0.04938 | -0.1438 | 0.23694
-5 | 0.0387 | 0.04249 | -0.1529 | 0.9108
-4.5 | 0.0775 | 0.03656 | -0.1533 | 2.1198
-4 | 0.1402 | 0.02687 | -0.1583 | 5.2177
-3.5 | 0.213 | 0.02208 | -0.1605 | 9.6467
-3 | 0.2768 | 0.0192 | -0.1598 | 14.4167
-2.5 | 0.3419 | 0.01711 | -0.1591 | 19.9825
-2 | 0.4177 | 0.01541 | -0.1602 | 27.1058
-1.5 | 0.4838 | 0.01427 | -0.1604 | 33.9033
-1 | 0.5484 | 0.01269 | -0.1609 | 43.2151
-0.5 | 0.6102 | 0.01282 | -0.1591 | 47.5975
0 | 0.6708 | 0.01293 | -0.1568 | 51.8794
0.5 | 0.7413 | 0.01279 | -0.1575 | 57.9593
1 | 0.8074 | 0.01285 | -0.1576 | 62.8327
1.5 | 0.8695 | 0.01299 | -0.1569 | 66.9361
2 | 0.9311 | 0.01319 | -0.1561 | 70.5914
2.5 | 0.99 | 0.01336 | -0.1546 | 74.1018
3 | 1.057 | 0.01352 | -0.1544 | 78.1805
3.5 | 1.1261 | 0.01401 | -0.1547 | 80.3783
4 | 1.1916 | 0.01452 | -0.154 | 82.0661
4.5 | 1.2579 | 0.01447 | -0.152 | 86.9316
5 | 1.3011 | 0.01438 | -0.1453 | 90.4798
5.5 | 1.3348 | 0.01488 | -0.1375 | 89.7043
6 | 1.3371 | 0.01633 | -0.1255 | 81.88
6.5 | 1.293 | 0.02093 | -0.1107 | 61.7774
7 | 1.2522 | 0.02737 | -0.1001 | 45.7508
7.5 | 1.2409 | 0.03312 | -0.0934 | 37.4668
8 | 1.2441 | 0.03843 | -0.0885 | 32.3731
8.5 | 1.2489 | 0.04401 | -0.084 | 28.3776
9 | 1.2703 | 0.04859 | -0.0796 | 26.1432
9.5 | 1.2943 | 0.05366 | -0.075 | 24.1204
10 | 1.3115 | 0.06028 | -0.0713 | 21.7568
10.5 | 1.3051 | 0.06913 | -0.0699 | 18.8789
11 | 1.281 | 0.08058 | -0.071 | 15.8972

## 25. Re 500k Mach 0.00 (1)
BIGFOIL.COM POLAR EXPORT
NACA64-711 a=0.8
NACA64-711 a=0.8 |  |  |  | Cl Max: | 1.433 | at alpha= | 9 | deg
JavaFoil+Calcfoil stall+Eppler ext transition |  |  |  | L/D Max: | 122.702 | at alpha= | 5 | deg
Re: | 500000 |  |  | Cd Min: | 0.00684 | at alpha= | 0.5 | deg
Mach: | 0 |  |  | Cl=0 at alpha= | -5.4348 | deg
|  |  |  | @ Cl=0.1, Cd= | 0.035001
|  |  |  | @ Cl=0.4, Cd= | 0.0087053
|  |  |  | @ Cl=0.6, Cd= | 0.007029
alpha (deg) | Cl | Cd | Cm | Cl/Cd
-18.5 | -0.322 | 0.22607 | -0.044 | -1.423
-18 | -0.335 | 0.20993 | -0.043 | -1.596
-17.5 | -0.348 | 0.19551 | -0.043 | -1.782
-17 | -0.362 | 0.19065 | -0.042 | -1.897
-16.5 | -0.375 | 0.17473 | -0.043 | -2.144
-16 | -0.387 | 0.1644 | -0.042 | -2.353
-15.5 | -0.398 | 0.15714 | -0.043 | -2.534
-15 | -0.406 | 0.14354 | -0.043 | -2.831
-14.5 | -0.411 | 0.13453 | -0.043 | -3.058
-14 | -0.415 | 0.12177 | -0.043 | -3.404
-13.5 | -0.416 | 0.11668 | -0.044 | -3.561
-13 | -0.414 | 0.1073 | -0.044 | -3.858
-12.5 | -0.41 | 0.10078 | -0.046 | -4.065
-12 | -0.402 | 0.09342 | -0.046 | -4.306
-11.5 | -0.392 | 0.08893 | -0.046 | -4.403
-11 | -0.377 | 0.08288 | -0.047 | -4.553
-10.5 | -0.359 | 0.07623 | -0.047 | -4.715
-10 | -0.338 | 0.07066 | -0.047 | -4.782
-9.5 | -0.313 | 0.06607 | -0.047 | -4.732
-9 | -0.284 | 0.06162 | -0.048 | -4.609
-8.5 | -0.252 | 0.05745 | -0.048 | -4.386
-8 | -0.217 | 0.0539 | -0.049 | -4.023
-7.5 | -0.179 | 0.05031 | -0.049 | -3.556
-7 | -0.139 | 0.04736 | -0.052 | -2.926
-6.5 | -0.096 | 0.04428 | -0.053 | -2.17
-6 | -0.052 | 0.04164 | -0.055 | -1.243
-5.5 | -0.006 | 0.03927 | -0.057 | -0.159
-5 | 0.04 | 0.03716 | -0.06 | 1.081
-4.5 | 0.087 | 0.03535 | -0.061 | 2.47
-4 | 0.135 | 0.03406 | -0.06 | 3.959
-3.5 | 0.227 | 0.00869 | -0.128 | 26.145
-3 | 0.287 | 0.00867 | -0.129 | 33.081
-2.5 | 0.347 | 0.00867 | -0.129 | 39.992
-2 | 0.407 | 0.00871 | -0.13 | 46.69
-1.5 | 0.467 | 0.00847 | -0.13 | 55.171
-1 | 0.527 | 0.00851 | -0.13 | 61.912
-0.5 | 0.586 | 0.007 | -0.131 | 83.65
0 | 0.644 | 0.00712 | -0.131 | 90.444
0.5 | 0.702 | 0.00684 | -0.132 | 102.669
1 | 0.761 | 0.008 | -0.132 | 95.096
1.5 | 0.819 | 0.00821 | -0.132 | 99.699
2 | 0.877 | 0.00841 | -0.133 | 104.264
2.5 | 0.934 | 0.00862 | -0.133 | 108.337
3 | 0.987 | 0.00885 | -0.133 | 111.578
3.5 | 1.042 | 0.0091 | -0.134 | 114.582
4 | 1.096 | 0.00934 | -0.134 | 117.415
4.5 | 1.149 | 0.0096 | -0.135 | 119.614
5 | 1.199 | 0.00977 | -0.135 | 122.702
5.5 | 1.241 | 0.01678 | -0.134 | 73.951
6 | 1.286 | 0.01753 | -0.135 | 73.344
6.5 | 1.326 | 0.01837 | -0.135 | 72.213
7 | 1.363 | 0.0192 | -0.135 | 70.991
7.5 | 1.395 | 0.02011 | -0.135 | 69.366
8 | 1.415 | 0.0211 | -0.136 | 67.058
8.5 | 1.428 | 0.02221 | -0.136 | 64.302
9 | 1.433 | 0.02311 | -0.136 | 62.011
9.5 | 1.429 | 0.0242 | -0.136 | 59.037
10 | 1.177 | 0.06618 | -0.071 | 17.778
10.5 | 1.158 | 0.07194 | -0.064 | 16.098
11 | 1.136 | 0.07715 | -0.06 | 14.725
11.5 | 1.109 | 0.08342 | -0.057 | 13.292
12 | 1.077 | 0.09081 | -0.054 | 11.86
12.5 | 1.042 | 0.09614 | -0.052 | 10.833
13 | 1.003 | 0.10126 | -0.052 | 9.907
13.5 | 0.962 | 0.11271 | -0.045 | 8.533
14 | 0.919 | 0.12049 | -0.045 | 7.631

## 26. Re 500k Mach 0.00 (2)
BIGFOIL.COM POLAR EXPORT
NACA64-711 a=0.8
NACA64-711 a=0.8 |  |  |  | Cl Max: | 1.4636 | at alpha= | 14.5 | deg
XFOIL ncrit=9 |  |  |  | L/D Max: | 132.019 | at alpha= | 4.5 | deg
Re: | 500000 |  |  | Cd Min: | 0.25677 | at alpha= | 19.5 | deg
Mach: | 0 |  |  | Cl=0 at alpha= | -5.5851 | deg
|  |  |  | @ Cl=0.1, Cd= | 0.015077
|  |  |  | @ Cl=0.4, Cd= | 0.0088387
|  |  |  | @ Cl=0.6, Cd= | 0.0072898
alpha (deg) | Cl | Cd | Cm | Cl/Cd
-20 | -0.4914 | 0.22527 | -0.0117 | -2.1814
-19.5 | -0.4739 | 0.21926 | -0.0155 | -2.1614
-19 | -0.4565 | 0.21301 | -0.0194 | -2.1431
-18.5 | -0.4391 | 0.2065 | -0.0237 | -2.1264
-18 | -0.4239 | 0.20033 | -0.0281 | -2.116
-17.5 | -0.4094 | 0.19406 | -0.0323 | -2.1097
-17 | -0.3912 | 0.18653 | -0.0344 | -2.0972
-16.5 | -0.375 | 0.18059 | -0.0373 | -2.0765
-16 | -0.3597 | 0.17463 | -0.0402 | -2.0598
-15.5 | -0.346 | 0.16862 | -0.0428 | -2.052
-15 | -0.3374 | 0.16269 | -0.0448 | -2.0739
-14.5 | -0.3443 | 0.15901 | -0.0439 | -2.1653
-14 | -0.3271 | 0.15106 | -0.0511 | -2.1654
-13.5 | -0.3009 | 0.14302 | -0.0537 | -2.1039
-13 | -0.2786 | 0.13604 | -0.0587 | -2.0479
-12.5 | -0.2566 | 0.12843 | -0.0646 | -1.998
-12 | -0.2385 | 0.12004 | -0.0741 | -1.9868
-11.5 | -0.216 | 0.11133 | -0.082 | -1.9402
-11 | -0.1936 | 0.10346 | -0.0851 | -1.8713
-10.5 | -0.1665 | 0.09678 | -0.091 | -1.7204
-10 | -0.14 | 0.08893 | -0.1 | -1.5743
-9.5 | -0.125 | 0.08113 | -0.108 | -1.5407
-8.5 | -0.121 | 0.06661 | -0.1136 | -1.8165
-8 | -0.1181 | 0.06195 | -0.1141 | -1.9064
-7.5 | -0.1183 | 0.05402 | -0.1222 | -2.1899
-7 | -0.1061 | 0.04434 | -0.1316 | -2.3929
-6.5 | -0.0814 | 0.03303 | -0.138 | -2.4644
-6 | -0.04 | 0.02862 | -0.1394 | -1.3976
-5.5 | 0.0082 | 0.02079 | -0.1403 | 0.39442
-5 | 0.061 | 0.01673 | -0.1405 | 3.6461
-4.5 | 0.1155 | 0.01442 | -0.1403 | 8.0097
-4 | 0.1695 | 0.01245 | -0.1403 | 13.6145
-3.5 | 0.2248 | 0.01125 | -0.1403 | 19.9822
-3 | 0.2806 | 0.0105 | -0.1405 | 26.7238
-2.5 | 0.3371 | 0.00959 | -0.1409 | 35.1512
-2 | 0.3942 | 0.00901 | -0.1413 | 43.7514
-1.5 | 0.4504 | 0.00735 | -0.1426 | 61.2789
-1 | 0.5063 | 0.00723 | -0.1426 | 70.0277
-0.5 | 0.5618 | 0.00723 | -0.1424 | 77.704
1 | 0.7279 | 0.00749 | -0.1421 | 97.1829
1.5 | 0.7833 | 0.00761 | -0.1422 | 102.9304
2 | 0.8382 | 0.00773 | -0.1422 | 108.4347
2.5 | 0.8927 | 0.00785 | -0.1421 | 113.7197
3 | 0.9465 | 0.00796 | -0.1419 | 118.907
3.5 | 0.9979 | 0.008 | -0.1411 | 124.7375
4 | 1.0492 | 0.00797 | -0.1403 | 131.6437
4.5 | 1.0984 | 0.00832 | -0.1392 | 132.0192
5 | 1.148 | 0.00871 | -0.1382 | 131.8025
5.5 | 1.1941 | 0.00925 | -0.1367 | 129.0919
6 | 1.2289 | 0.0103 | -0.1332 | 119.3107
6.5 | 1.2318 | 0.01309 | -0.1247 | 94.1024
7 | 1.2299 | 0.01588 | -0.1158 | 77.4496
7.5 | 1.2433 | 0.01815 | -0.1097 | 68.5014
8 | 1.2681 | 0.01987 | -0.1055 | 63.8198
8.5 | 1.2877 | 0.02203 | -0.1009 | 58.4521
9 | 1.3126 | 0.0239 | -0.0972 | 54.9205
9.5 | 1.3218 | 0.0271 | -0.0921 | 48.7749
10 | 1.3483 | 0.02909 | -0.0893 | 46.3493
10.5 | 1.3706 | 0.0315 | -0.0863 | 43.5111
11 | 1.3789 | 0.03549 | -0.0822 | 38.8532
11.5 | 1.4025 | 0.038 | -0.08 | 36.9079
12 | 1.4192 | 0.04127 | -0.0776 | 34.3882
12.5 | 1.4319 | 0.04553 | -0.0749 | 31.4496
13 | 1.4474 | 0.04947 | -0.0729 | 29.2581
13.5 | 1.4599 | 0.05379 | -0.0714 | 27.1407
14 | 1.4616 | 0.06049 | -0.0692 | 24.1627
14.5 | 1.4636 | 0.06666 | -0.0682 | 21.9562
15 | 1.4564 | 0.07459 | -0.0678 | 19.5254
15.5 | 1.4398 | 0.08435 | -0.0687 | 17.0694
16 | 1.4153 | 0.09592 | -0.0715 | 14.755
16.5 | 1.3839 | 0.10967 | -0.0766 | 12.6188
17 | 1.3438 | 0.12653 | -0.085 | 10.6204
17.5 | 1.2951 | 0.14791 | -0.0981 | 8.756
18 | 1.2368 | 0.17641 | -0.1174 | 7.0109
18.5 | 1.139 | 0.24134 | -0.1509 | 4.7195
19 | 1.15 | 0.25002 | -0.1564 | 4.5996
19.5 | 1.1636 | 0.25677 | -0.1608 | 4.5317

## 27. Re 500k Mach 0.10 (1)
BIGFOIL.COM POLAR EXPORT
NACA64-711 a=0.8
NACA64-711 a=0.8 |  |  |  | Cl Max: | 1.431 | at alpha= | 9 | deg
JavaFoil+Calcfoil stall+Eppler ext transition |  |  |  | L/D Max: | 122.582 | at alpha= | 5 | deg
Re: | 500000 |  |  | Cd Min: | 0.00702 | at alpha= | -0.5 | deg
Mach: | 0.1 |  |  | Cl=0 at alpha= | -5.4348 | deg
|  |  |  | @ Cl=0.1, Cd= | 0.035037
|  |  |  | @ Cl=0.4, Cd= | 0.0087085
|  |  |  | @ Cl=0.6, Cd= | 0.0070428
alpha (deg) | Cl | Cd | Cm | Cl/Cd
-18 | -0.294 | 0.21538 | -0.044 | -1.363
-17.5 | -0.309 | 0.21167 | -0.045 | -1.46
-17 | -0.324 | 0.19985 | -0.043 | -1.623
-16.5 | -0.34 | 0.18895 | -0.044 | -1.798
-16 | -0.354 | 0.16885 | -0.042 | -2.099
-15.5 | -0.369 | 0.15893 | -0.042 | -2.319
-15 | -0.38 | 0.14994 | -0.042 | -2.531
-14.5 | -0.387 | 0.13888 | -0.043 | -2.79
-14 | -0.393 | 0.12923 | -0.044 | -3.043
-13.5 | -0.397 | 0.12256 | -0.043 | -3.239
-13 | -0.398 | 0.10917 | -0.043 | -3.647
-12.5 | -0.396 | 0.10215 | -0.045 | -3.881
-12 | -0.391 | 0.09438 | -0.045 | -4.148
-11.5 | -0.383 | 0.09122 | -0.047 | -4.199
-11 | -0.371 | 0.08152 | -0.046 | -4.547
-10.5 | -0.355 | 0.07792 | -0.047 | -4.552
-10 | -0.335 | 0.07131 | -0.047 | -4.692
-9.5 | -0.311 | 0.06668 | -0.046 | -4.657
-9 | -0.283 | 0.06206 | -0.048 | -4.557
-8.5 | -0.251 | 0.05799 | -0.049 | -4.336
-8 | -0.217 | 0.05414 | -0.048 | -4.004
-7.5 | -0.179 | 0.05043 | -0.05 | -3.552
-7 | -0.139 | 0.04742 | -0.052 | -2.928
-6.5 | -0.096 | 0.04437 | -0.055 | -2.173
-6 | -0.052 | 0.04164 | -0.055 | -1.247
-5.5 | -0.006 | 0.03937 | -0.057 | -0.16
-5 | 0.04 | 0.03725 | -0.06 | 1.082
-4.5 | 0.088 | 0.03548 | -0.061 | 2.472
-4 | 0.136 | 0.03371 | -0.064 | 4.026
-3.5 | 0.228 | 0.00869 | -0.129 | 26.274
-3 | 0.288 | 0.00869 | -0.129 | 33.188
-2.5 | 0.349 | 0.0087 | -0.13 | 40.042
-2 | 0.409 | 0.00871 | -0.13 | 46.916
-1.5 | 0.47 | 0.00848 | -0.131 | 55.416
-1 | 0.529 | 0.00852 | -0.131 | 62.16
-0.5 | 0.589 | 0.00702 | -0.131 | 83.883
0 | 0.647 | 0.00714 | -0.132 | 90.589
0.5 | 0.706 | 0.00785 | -0.132 | 89.848
1 | 0.764 | 0.00804 | -0.133 | 95.037
1.5 | 0.823 | 0.00825 | -0.133 | 99.728
2 | 0.881 | 0.00845 | -0.133 | 104.24
2.5 | 0.939 | 0.00866 | -0.134 | 108.471
3 | 0.992 | 0.00888 | -0.134 | 111.635
3.5 | 1.047 | 0.00914 | -0.134 | 114.612
4 | 1.101 | 0.00938 | -0.135 | 117.417
4.5 | 1.154 | 0.00967 | -0.135 | 119.297
5 | 1.205 | 0.00983 | -0.135 | 122.582
5.5 | 1.246 | 0.0169 | -0.135 | 73.777
6 | 1.291 | 0.01768 | -0.135 | 73.038
6.5 | 1.331 | 0.01852 | -0.136 | 71.886
7 | 1.367 | 0.01936 | -0.136 | 70.621
7.5 | 1.398 | 0.02034 | -0.136 | 68.739
8 | 1.417 | 0.02129 | -0.136 | 66.584
8.5 | 1.428 | 0.02254 | -0.137 | 63.364
9 | 1.431 | 0.02338 | -0.137 | 61.197
9.5 | 1.423 | 0.02478 | -0.137 | 57.424
10 | 1.166 | 0.06704 | -0.066 | 17.393
10.5 | 1.146 | 0.07241 | -0.062 | 15.827
11 | 1.12 | 0.07847 | -0.06 | 14.28
11.5 | 1.089 | 0.08537 | -0.056 | 12.753
12 | 1.052 | 0.09074 | -0.052 | 11.593
12.5 | 1.011 | 0.09897 | -0.049 | 10.217
13 | 0.967 | 0.10766 | -0.045 | 8.986
13.5 | 0.921 | 0.11467 | -0.044 | 8.036
14 | 0.874 | 0.12229 | -0.045 | 7.149

## 28. Re 500k Mach 0.10 (2)
BIGFOIL.COM POLAR EXPORT
NACA64-711 a=0.8
NACA64-711 a=0.8 |  |  |  | Cl Max: | 1.4552 | at alpha= | 13.5 | deg
XFOIL ncrit=9 |  |  |  | L/D Max: | 131.935 | at alpha= | 4.5 | deg
Re: | 500000 |  |  | Cd Min: | 0.24282 | at alpha= | 18.5 | deg
Mach: | 0.1 |  |  | Cl=0 at alpha= | -5.5826 | deg
|  |  |  | @ Cl=0.1, Cd= | 0.015276
|  |  |  | @ Cl=0.4, Cd= | 0.0089256
|  |  |  | @ Cl=0.6, Cd= | 0.0073069
alpha (deg) | Cl | Cd | Cm | Cl/Cd
-20 | -0.4922 | 0.22584 | -0.0117 | -2.1794
-19.5 | -0.4745 | 0.21978 | -0.0156 | -2.159
-19 | -0.4569 | 0.21348 | -0.0195 | -2.1402
-18.5 | -0.4394 | 0.20697 | -0.0239 | -2.123
-18 | -0.424 | 0.20079 | -0.0283 | -2.1117
-17 | -0.3907 | 0.18696 | -0.0346 | -2.0898
-16.5 | -0.3744 | 0.181 | -0.0375 | -2.0685
-16 | -0.359 | 0.17502 | -0.0405 | -2.0512
-15.5 | -0.3453 | 0.169 | -0.0431 | -2.0432
-15 | -0.3376 | 0.16323 | -0.0449 | -2.0682
-14.5 | -0.3421 | 0.15918 | -0.0447 | -2.1491
-14 | -0.3246 | 0.15126 | -0.0518 | -2.146
-13.5 | -0.2981 | 0.14327 | -0.0543 | -2.0807
-13 | -0.2757 | 0.13623 | -0.0595 | -2.0238
-12.5 | -0.2535 | 0.12855 | -0.0655 | -1.972
-12 | -0.2353 | 0.12021 | -0.075 | -1.9574
-11.5 | -0.213 | 0.1116 | -0.0827 | -1.9086
-11 | -0.1897 | 0.1038 | -0.0857 | -1.8276
-10.5 | -0.1626 | 0.09705 | -0.0917 | -1.6754
-10 | -0.1378 | 0.08918 | -0.1009 | -1.5452
-9.5 | -0.1217 | 0.0815 | -0.1086 | -1.4933
-9 | -0.1241 | 0.07216 | -0.1134 | -1.7198
-8.5 | -0.1151 | 0.06741 | -0.1136 | -1.7075
-8 | -0.1108 | 0.06268 | -0.1142 | -1.7677
-7.5 | -0.1124 | 0.0559 | -0.1194 | -2.0107
-7 | -0.103 | 0.04536 | -0.1313 | -2.2707
-6.5 | -0.0698 | 0.03809 | -0.1366 | -1.8325
-6 | -0.0399 | 0.02916 | -0.1398 | -1.3683
-5.5 | 0.0079 | 0.02135 | -0.1409 | 0.37002
-5 | 0.0608 | 0.01704 | -0.1413 | 3.5681
-4.5 | 0.1157 | 0.01457 | -0.1411 | 7.941
-4 | 0.1701 | 0.01258 | -0.141 | 13.5215
-3.5 | 0.2256 | 0.01132 | -0.1411 | 19.9293
-3 | 0.2819 | 0.01052 | -0.1412 | 26.7966
-2.5 | 0.3386 | 0.00961 | -0.1416 | 35.2341
-2 | 0.3961 | 0.00904 | -0.142 | 43.8164
-1.5 | 0.4527 | 0.00738 | -0.1433 | 61.3415
-1 | 0.5091 | 0.00725 | -0.1433 | 70.2207
-0.5 | 0.5649 | 0.00725 | -0.1431 | 77.9172
0.5 | 0.676 | 0.00743 | -0.1427 | 90.9825
1 | 0.7319 | 0.00753 | -0.1428 | 97.1979
1.5 | 0.7876 | 0.00766 | -0.1429 | 102.8198
2 | 0.8429 | 0.00778 | -0.1429 | 108.3419
2.5 | 0.8977 | 0.0079 | -0.1428 | 113.6329
3 | 0.952 | 0.00802 | -0.1426 | 118.7032
3.5 | 1.0037 | 0.00807 | -0.1418 | 124.3742
4 | 1.0549 | 0.00802 | -0.1408 | 131.5337
4.5 | 1.1043 | 0.00837 | -0.1397 | 131.9355
5 | 1.154 | 0.00878 | -0.1387 | 131.4351
5.5 | 1.2 | 0.00933 | -0.137 | 128.6174
6 | 1.2326 | 0.01047 | -0.133 | 117.7268
6.5 | 1.2321 | 0.01333 | -0.1238 | 92.4306
7 | 1.23 | 0.01618 | -0.1149 | 76.0198
7.5 | 1.2444 | 0.01844 | -0.109 | 67.4837
8 | 1.2692 | 0.02021 | -0.1048 | 62.8006
8.5 | 1.2886 | 0.02242 | -0.1001 | 57.4755
9 | 1.3128 | 0.02441 | -0.0964 | 53.7812
9.5 | 1.3204 | 0.02781 | -0.0911 | 47.4793
10 | 1.3478 | 0.0298 | -0.0883 | 45.2282
10.5 | 1.3689 | 0.0324 | -0.0853 | 42.25
11 | 1.3788 | 0.03636 | -0.0814 | 37.9208
11.5 | 1.4013 | 0.03907 | -0.0791 | 35.8664
12 | 1.4125 | 0.04323 | -0.0762 | 32.6741
12.5 | 1.4302 | 0.04698 | -0.0739 | 30.4427
13 | 1.4445 | 0.05122 | -0.072 | 28.2019
13.5 | 1.4552 | 0.05592 | -0.0705 | 26.0229
14 | 1.4533 | 0.06323 | -0.0685 | 22.9843
14.5 | 1.45 | 0.07043 | -0.0677 | 20.5878
15 | 1.4355 | 0.07974 | -0.068 | 18.0023
15.5 | 1.4109 | 0.09115 | -0.0701 | 15.4789
16 | 1.3789 | 0.10474 | -0.0745 | 13.165
16.5 | 1.3408 | 0.12076 | -0.082 | 11.103
17 | 1.2992 | 0.13957 | -0.093 | 9.3086
17.5 | 1.2551 | 0.16207 | -0.1081 | 7.7442
18 | 1.1342 | 0.2286 | -0.1434 | 4.9615
18.5 | 1.1422 | 0.24282 | -0.1523 | 4.7039

## 29. Re 500k Mach 0.25 (1)
BIGFOIL.COM POLAR EXPORT
NACA64-711 a=0.8
NACA64-711 a=0.8 |  |  |  | Cl Max: | 1.423 | at alpha= | 8 | deg
JavaFoil+Calcfoil stall+Eppler ext transition |  |  |  | L/D Max: | 121.37 | at alpha= | 5 | deg
Re: | 500000 |  |  | Cd Min: | 0.00717 | at alpha= | -0.5 | deg
Mach: | 0.25 |  |  | Cl=0 at alpha= | -5.4362 | deg
|  |  |  | @ Cl=0.1, Cd= | 0.035276
|  |  |  | @ Cl=0.4, Cd= | 0.0086813
|  |  |  | @ Cl=0.6, Cd= | 0.0072651
alpha (deg) | Cl | Cd | Cm | Cl/Cd
-16 | -0.061 | 0.16305 | -0.051 | -0.374
-15.5 | -0.058 | 0.15517 | -0.05 | -0.374
-15 | -0.055 | 0.14106 | -0.051 | -0.392
-14.5 | -0.148 | 0.17793 | -0.048 | -0.833
-14 | -0.191 | 0.16212 | -0.048 | -1.176
-13.5 | -0.225 | 0.15057 | -0.047 | -1.495
-13 | -0.254 | 0.13703 | -0.047 | -1.854
-12.5 | -0.277 | 0.12548 | -0.046 | -2.211
-12 | -0.295 | 0.11402 | -0.045 | -2.59
-11.5 | -0.307 | 0.10179 | -0.046 | -3.019
-11 | -0.313 | 0.09399 | -0.047 | -3.331
-10.5 | -0.312 | 0.08495 | -0.047 | -3.676
-10 | -0.305 | 0.0788 | -0.048 | -3.87
-9.5 | -0.291 | 0.07053 | -0.048 | -4.127
-9 | -0.271 | 0.06511 | -0.048 | -4.162
-8.5 | -0.245 | 0.06016 | -0.048 | -4.077
-8 | -0.214 | 0.0558 | -0.049 | -3.842
-7.5 | -0.179 | 0.05207 | -0.051 | -3.439
-7 | -0.14 | 0.04825 | -0.052 | -2.901
-6.5 | -0.098 | 0.04518 | -0.054 | -2.163
-6 | -0.053 | 0.04229 | -0.055 | -1.249
-5.5 | -0.006 | 0.0398 | -0.058 | -0.161
-5 | 0.041 | 0.03775 | -0.059 | 1.092
-4.5 | 0.09 | 0.03558 | -0.063 | 2.525
-4 | 0.139 | 0.03409 | -0.064 | 4.08
-3.5 | 0.189 | 0.03281 | -0.065 | 5.752
-3 | 0.296 | 0.00881 | -0.133 | 33.585
-2.5 | 0.358 | 0.00881 | -0.133 | 40.631
-2 | 0.42 | 0.00862 | -0.134 | 48.74
-1.5 | 0.483 | 0.00863 | -0.134 | 55.955
-1 | 0.544 | 0.00833 | -0.135 | 65.345
-0.5 | 0.605 | 0.00717 | -0.135 | 84.402
0 | 0.664 | 0.00782 | -0.135 | 84.881
0.5 | 0.724 | 0.00803 | -0.136 | 90.213
1 | 0.784 | 0.00823 | -0.136 | 95.319
1.5 | 0.844 | 0.00843 | -0.137 | 100.098
2 | 0.904 | 0.00864 | -0.137 | 104.568
2.5 | 0.964 | 0.00888 | -0.137 | 108.552
3 | 1.018 | 0.00914 | -0.138 | 111.354
3.5 | 1.074 | 0.00939 | -0.138 | 114.367
4 | 1.129 | 0.00968 | -0.138 | 116.652
4.5 | 1.183 | 0.00996 | -0.139 | 118.699
5 | 1.234 | 0.01017 | -0.139 | 121.37
5.5 | 1.275 | 0.01763 | -0.139 | 72.324
6 | 1.319 | 0.01849 | -0.139 | 71.325
6.5 | 1.357 | 0.01944 | -0.139 | 69.794
7 | 1.389 | 0.02041 | -0.139 | 68.065
7.5 | 1.415 | 0.02154 | -0.14 | 65.674
8 | 1.423 | 0.02275 | -0.14 | 62.565
8.5 | 1.42 | 0.02401 | -0.14 | 59.143
9 | 1.403 | 0.02525 | -0.14 | 55.542
9.5 | 1.134 | 0.06518 | -0.061 | 17.396
10 | 1.096 | 0.07274 | -0.058 | 15.071
10.5 | 1.047 | 0.07946 | -0.054 | 13.171
11 | 0.985 | 0.08716 | -0.049 | 11.303
11.5 | 0.914 | 0.09323 | -0.043 | 9.798
12 | 0.833 | 0.1059 | -0.044 | 7.868
12.5 | 0.745 | 0.11253 | -0.043 | 6.622
13 | 0.651 | 0.12512 | -0.046 | 5.204

## 30. Re 500k Mach 0.25 (2)
BIGFOIL.COM POLAR EXPORT
NACA64-711 a=0.8
NACA64-711 a=0.8 |  |  |  | Cl Max: | 1.4143 | at alpha= | 13 | deg
XFOIL ncrit=9 |  |  |  | L/D Max: | 130.748 | at alpha= | 4.5 | deg
Re: | 500000 |  |  | Cd Min: | 0.23739 | at alpha= | 18 | deg
Mach: | 0.25 |  |  | Cl=0 at alpha= | -5.5857 | deg
|  |  |  | @ Cl=0.1, Cd= | 0.016557
|  |  |  | @ Cl=0.4, Cd= | 0.0092199
|  |  |  | @ Cl=0.6, Cd= | 0.0074228
alpha (deg) | Cl | Cd | Cm | Cl/Cd
-20 | -0.4967 | 0.22907 | -0.0121 | -2.1683
-19.5 | -0.478 | 0.22273 | -0.0162 | -2.1461
-19 | -0.4594 | 0.21617 | -0.0203 | -2.1252
-18.5 | -0.4414 | 0.20968 | -0.0251 | -2.1051
-18 | -0.4249 | 0.2034 | -0.0296 | -2.089
-17.5 | -0.4076 | 0.1963 | -0.0334 | -2.0764
-17 | -0.3887 | 0.18936 | -0.0358 | -2.0527
-16.5 | -0.3717 | 0.18327 | -0.039 | -2.0282
-16 | -0.3559 | 0.17716 | -0.042 | -2.0089
-15.5 | -0.343 | 0.17124 | -0.0443 | -2.003
-15 | -0.345 | 0.16719 | -0.0433 | -2.0635
-14.5 | -0.3304 | 0.16018 | -0.0491 | -2.0627
-14 | -0.3093 | 0.15146 | -0.0546 | -2.0421
-13.5 | -0.2834 | 0.14451 | -0.0582 | -1.9611
-13 | -0.2599 | 0.13713 | -0.0638 | -1.8953
-12.5 | -0.2373 | 0.12908 | -0.0712 | -1.8384
-12 | -0.2176 | 0.12103 | -0.0803 | -1.7979
-11.5 | -0.199 | 0.11214 | -0.0866 | -1.7746
-11 | -0.1692 | 0.10535 | -0.0893 | -1.6061
-10.5 | -0.1419 | 0.09823 | -0.096 | -1.4446
-10 | -0.1229 | 0.09068 | -0.1051 | -1.3553
-9.5 | -0.1037 | 0.08327 | -0.1117 | -1.2453
-9 | -0.1019 | 0.07532 | -0.114 | -1.3529
-8.5 | -0.0886 | 0.07079 | -0.1144 | -1.2516
-8 | -0.0817 | 0.06572 | -0.1156 | -1.2432
-7.5 | -0.0852 | 0.06008 | -0.1171 | -1.4181
-7 | -0.0808 | 0.04912 | -0.1324 | -1.645
-6.5 | -0.0618 | 0.04143 | -0.1381 | -1.4917
-6 | -0.0377 | 0.03234 | -0.1419 | -1.1657
-5.5 | 0.0078 | 0.02775 | -0.1437 | 0.28108
-5 | 0.0601 | 0.01907 | -0.145 | 3.1515
-4.5 | 0.1163 | 0.01553 | -0.1452 | 7.4887
-4 | 0.1743 | 0.01377 | -0.145 | 12.658
-3.5 | 0.2304 | 0.01168 | -0.145 | 19.726
-3 | 0.2886 | 0.01071 | -0.1451 | 26.9468
-2.5 | 0.3477 | 0.00975 | -0.1454 | 35.6615
-2 | 0.4069 | 0.00915 | -0.1458 | 44.4699
-1.5 | 0.4657 | 0.00752 | -0.1473 | 61.9282
-1 | 0.5236 | 0.00735 | -0.1472 | 71.2381
-0.5 | 0.5814 | 0.00738 | -0.1471 | 78.7805
0 | 0.6379 | 0.00751 | -0.1465 | 84.9401
0.5 | 0.6958 | 0.0076 | -0.1466 | 91.5526
1 | 0.7535 | 0.00771 | -0.1466 | 97.7302
1.5 | 0.8109 | 0.00784 | -0.1466 | 103.4311
2 | 0.868 | 0.008 | -0.1466 | 108.5
2.5 | 0.9249 | 0.00816 | -0.1465 | 113.3456
3 | 0.9809 | 0.00829 | -0.1462 | 118.3233
3.5 | 1.0351 | 0.00838 | -0.1454 | 123.5203
4 | 1.0863 | 0.00831 | -0.1438 | 130.722
4.5 | 1.1362 | 0.00869 | -0.1422 | 130.748
5 | 1.1866 | 0.00913 | -0.1408 | 129.9671
5.5 | 1.2304 | 0.0098 | -0.1381 | 125.551
6 | 1.246 | 0.01161 | -0.1307 | 107.3213
6.5 | 1.2342 | 0.01467 | -0.1195 | 84.1309
7 | 1.2325 | 0.01781 | -0.111 | 69.2027
7.5 | 1.249 | 0.02022 | -0.1053 | 61.7705
8 | 1.2741 | 0.02223 | -0.101 | 57.3144
8.5 | 1.2918 | 0.02487 | -0.0962 | 51.9421
9 | 1.3123 | 0.02748 | -0.092 | 47.7547
9.5 | 1.3207 | 0.03127 | -0.0871 | 42.2354
10 | 1.344 | 0.03406 | -0.0839 | 39.4598
10.5 | 1.3553 | 0.03818 | -0.0802 | 35.4976
11 | 1.3752 | 0.0418 | -0.0771 | 32.8995
11.5 | 1.3926 | 0.04562 | -0.0747 | 30.5261
12 | 1.4041 | 0.05081 | -0.0718 | 27.6343
12.5 | 1.4136 | 0.05651 | -0.0695 | 25.015
13 | 1.4143 | 0.06327 | -0.068 | 22.3534
13.5 | 1.4065 | 0.07135 | -0.0676 | 19.7127
14 | 1.3841 | 0.08217 | -0.0687 | 16.8443
14.5 | 1.3498 | 0.09572 | -0.0722 | 14.1015
15 | 1.3149 | 0.11064 | -0.0784 | 11.8845
16 | 1.2531 | 0.14393 | -0.0979 | 8.7063
16.5 | 1.2217 | 0.16475 | -0.112 | 7.4155
17 | 1.1375 | 0.21505 | -0.1397 | 5.2895
17.5 | 1.1425 | 0.22581 | -0.1448 | 5.0596
18 | 1.1518 | 0.23739 | -0.1512 | 4.8519

## 31. Re 500k Mach 0.50 (1)
BIGFOIL.COM POLAR EXPORT
NACA64-711 a=0.8
NACA64-711 a=0.8 |  |  |  | Cl Max: | 1.415 | at alpha= | 6 | deg
JavaFoil+Calcfoil stall+Eppler ext transition |  |  |  | L/D Max: | 114.723 | at alpha= | 4.5 | deg
Re: | 500000 |  |  | Cd Min: | 0.00828 | at alpha= | -0.5 | deg
Mach: | 0.5 |  |  | Cl=0 at alpha= | -5.4314 | deg
|  |  |  | @ Cl=0.1, Cd= | 0.037615
|  |  |  | @ Cl=0.4, Cd= | 0.0092003
|  |  |  | @ Cl=0.6, Cd= | 0.0093153
alpha (deg) | Cl | Cd | Cm | Cl/Cd
-20 | -0.801 | 0.21375 | -0.069 | -3.749
-19.5 | -0.774 | 0.21211 | -0.069 | -3.65
-19 | -0.747 | 0.2078 | -0.07 | -3.595
-18.5 | -0.72 | 0.197 | -0.07 | -3.654
-18 | -0.691 | 0.19916 | -0.067 | -3.469
-17.5 | -0.663 | 0.19164 | -0.066 | -3.461
-17 | -0.636 | 0.1839 | -0.067 | -3.459
-16.5 | -0.609 | 0.17509 | -0.067 | -3.477
-16 | -0.582 | 0.17052 | -0.067 | -3.41
-15.5 | -0.554 | 0.16428 | -0.068 | -3.373
-15 | -0.527 | 0.16128 | -0.068 | -3.266
-14.5 | -0.498 | 0.15384 | -0.063 | -3.237
-14 | -0.471 | 0.15166 | -0.063 | -3.103
-13.5 | -0.443 | 0.14888 | -0.064 | -2.977
-13 | -0.416 | 0.14489 | -0.064 | -2.869
-12.5 | -0.388 | 0.1413 | -0.064 | -2.748
-12 | -0.361 | 0.13891 | -0.065 | -2.598
-11.5 | -0.333 | 0.13257 | -0.065 | -2.515
-11 | -0.305 | 0.11611 | -0.06 | -2.63
-10.5 | -0.278 | 0.11281 | -0.06 | -2.463
-10 | -0.25 | 0.11372 | -0.06 | -2.202
-9.5 | -0.223 | 0.11076 | -0.06 | -2.013
-9 | -0.196 | 0.10224 | -0.061 | -1.913
-8.5 | -0.168 | 0.09663 | -0.06 | -1.74
-8 | -0.14 | 0.09267 | -0.054 | -1.516
-7.5 | -0.113 | 0.08716 | -0.056 | -1.298
-7 | -0.086 | 0.08522 | -0.057 | -1.006
-6.5 | -0.081 | 0.06033 | -0.055 | -1.345
-6 | -0.052 | 0.04889 | -0.054 | -1.064
-5.5 | -0.007 | 0.04355 | -0.057 | -0.153
-5 | 0.044 | 0.04043 | -0.059 | 1.092
-4.5 | 0.098 | 0.03769 | -0.064 | 2.595
-4 | 0.153 | 0.03562 | -0.067 | 4.295
-3.5 | 0.209 | 0.03399 | -0.069 | 6.147
-3 | 0.265 | 0.03226 | -0.072 | 8.226
-2.5 | 0.399 | 0.0092 | -0.148 | 43.41
-2 | 0.469 | 0.00922 | -0.149 | 50.874
-1.5 | 0.54 | 0.00928 | -0.149 | 58.163
-1 | 0.608 | 0.00932 | -0.15 | 65.265
-0.5 | 0.677 | 0.00828 | -0.15 | 81.7
0 | 0.739 | 0.00854 | -0.151 | 86.513
0.5 | 0.806 | 0.00879 | -0.151 | 91.678
1 | 0.873 | 0.00907 | -0.151 | 96.194
1.5 | 0.939 | 0.00933 | -0.152 | 100.651
2 | 1.006 | 0.00964 | -0.152 | 104.285
2.5 | 1.072 | 0.00996 | -0.153 | 107.595
3 | 1.129 | 0.01031 | -0.153 | 109.579
3.5 | 1.191 | 0.01068 | -0.153 | 111.529
4 | 1.25 | 0.01093 | -0.154 | 114.33
4.5 | 1.304 | 0.01137 | -0.154 | 114.723
5 | 1.347 | 0.02021 | -0.154 | 66.629
5.5 | 1.388 | 0.02147 | -0.154 | 64.669
6 | 1.415 | 0.0229 | -0.154 | 61.765
6.5 | 1.414 | 0.02441 | -0.154 | 57.901
7 | 1.126 | 0.05081 | -0.068 | 22.17
7.5 | 0.911 | 0.06448 | -0.047 | 14.133
8 | 0.716 | 0.08419 | -0.051 | 8.501
8.5 | 0.742 | 0.091 | -0.059 | 8.155
9 | 0.768 | 0.09607 | -0.06 | 7.992
9.5 | 0.794 | 0.11137 | -0.066 | 7.131
10 | 0.82 | 0.11399 | -0.066 | 7.19
10.5 | 0.845 | 0.11602 | -0.066 | 7.284
11 | 0.872 | 0.13128 | -0.073 | 6.642

## 32. Re 500k Mach 0.50 (2)
BIGFOIL.COM POLAR EXPORT
NACA64-711 a=0.8
NACA64-711 a=0.8 |  |  |  | Cl Max: | 1.3386 | at alpha= | 10.5 | deg
XFOIL ncrit=9 |  |  |  | L/D Max: | 124.239 | at alpha= | 4.5 | deg
Re: | 500000 |  |  | Cd Min: | 0.24571 | at alpha= | -20 | deg
Mach: | 0.5 |  |  | Cl=0 at alpha= | -6.6696 | deg
|  |  |  | @ Cl=0.1, Cd= | 0.024971
|  |  |  | @ Cl=0.4, Cd= | 0.010724
|  |  |  | @ Cl=0.6, Cd= | 0.0079954
alpha (deg) | Cl | Cd | Cm | Cl/Cd
-20 | -0.5215 | 0.24571 | -0.0141 | -2.1224
-19.5 | -0.4981 | 0.23792 | -0.0193 | -2.0936
-19 | -0.4752 | 0.23038 | -0.0248 | -2.0627
-18 | -0.4305 | 0.21488 | -0.034 | -2.0034
-17.5 | -0.4084 | 0.20777 | -0.0383 | -1.9656
-17 | -0.3878 | 0.2008 | -0.0423 | -1.9313
-16.5 | -0.3705 | 0.19437 | -0.0452 | -1.9062
-16 | -0.3672 | 0.19015 | -0.044 | -1.9311
-15.5 | -0.3385 | 0.18161 | -0.0516 | -1.8639
-15 | -0.3135 | 0.17365 | -0.0595 | -1.8054
-14.5 | -0.2839 | 0.16431 | -0.0648 | -1.7278
-14 | -0.2543 | 0.15643 | -0.0709 | -1.6256
-13.5 | -0.2241 | 0.14831 | -0.078 | -1.511
-13 | -0.2005 | 0.14062 | -0.086 | -1.4258
-12.5 | -0.1796 | 0.13307 | -0.0935 | -1.3497
-12 | -0.1486 | 0.12386 | -0.0979 | -1.1997
-11.5 | -0.1183 | 0.1164 | -0.1036 | -1.0163
-11 | -0.0961 | 0.10967 | -0.1081 | -0.87627
-10.5 | -0.0776 | 0.10294 | -0.1157 | -0.75384
-10 | -0.0643 | 0.0966 | -0.1202 | -0.66563
-9.5 | -0.045 | 0.08913 | -0.1219 | -0.50488
-9 | -0.0281 | 0.08392 | -0.1222 | -0.33484
-8.5 | -0.0155 | 0.07847 | -0.1239 | -0.19753
-8 | -0.0101 | 0.07281 | -0.1278 | -0.13872
-7.5 | -0.0034 | 0.06695 | -0.1307 | -0.050784
-7 | -0.0037 | 0.05985 | -0.1313 | -0.061821
-6.5 | 0.0019 | 0.05508 | -0.1311 | 0.034495
-6 | 0.0138 | 0.04822 | -0.1379 | 0.28619
-5.5 | 0.0356 | 0.03956 | -0.1488 | 0.8999
-5 | 0.0689 | 0.02859 | -0.1577 | 2.4099
-4.5 | 0.1227 | 0.02233 | -0.1604 | 5.4948
-4 | 0.1849 | 0.01729 | -0.1619 | 10.694
-3.5 | 0.2509 | 0.01402 | -0.1623 | 17.8959
-3 | 0.3174 | 0.01206 | -0.1621 | 26.3184
-2.5 | 0.3848 | 0.01096 | -0.162 | 35.1095
-2 | 0.4525 | 0.00991 | -0.1623 | 45.6609
-1.5 | 0.5203 | 0.00939 | -0.1627 | 55.41
-1 | 0.5874 | 0.00798 | -0.1643 | 73.609
-0.5 | 0.653 | 0.00806 | -0.164 | 81.0174
0 | 0.7167 | 0.00829 | -0.1632 | 86.4536
0.5 | 0.7821 | 0.00847 | -0.1631 | 92.3377
1 | 0.8474 | 0.00866 | -0.1629 | 97.8522
1.5 | 0.9127 | 0.00887 | -0.1627 | 102.8974
2 | 0.9779 | 0.00912 | -0.1624 | 107.2259
2.5 | 1.0421 | 0.00937 | -0.1618 | 111.2166
3 | 1.106 | 0.00965 | -0.1609 | 114.6114
3.5 | 1.1684 | 0.00988 | -0.1595 | 118.2591
4 | 1.2224 | 0.01003 | -0.1561 | 121.8744
4.5 | 1.266 | 0.01019 | -0.1504 | 124.2395
5 | 1.3073 | 0.01087 | -0.1447 | 120.2668
5.5 | 1.3174 | 0.01236 | -0.1341 | 106.5858
6 | 1.2839 | 0.01653 | -0.1198 | 77.6709
6.5 | 1.2597 | 0.02155 | -0.1092 | 58.4548
7 | 1.2618 | 0.0258 | -0.1022 | 48.907
7.5 | 1.275 | 0.02981 | -0.0967 | 42.7709
8 | 1.2913 | 0.03396 | -0.092 | 38.0241
8.5 | 1.2957 | 0.03941 | -0.0872 | 32.8774
9 | 1.3123 | 0.04423 | -0.0831 | 29.6699
9.5 | 1.3216 | 0.05001 | -0.0791 | 26.4267
10 | 1.3385 | 0.0559 | -0.075 | 23.9445
10.5 | 1.3386 | 0.06391 | -0.0729 | 20.9451
11 | 1.3193 | 0.07469 | -0.0734 | 17.6637
11.5 | 1.2931 | 0.08751 | -0.0762 | 14.7766
12 | 1.2618 | 0.10214 | -0.0822 | 12.3536
12.5 | 1.2299 | 0.11843 | -0.0912 | 10.385
13 | 1.2009 | 0.13621 | -0.1028 | 8.8165
13.5 | 1.1779 | 0.15522 | -0.1154 | 7.5886
14 | 1.1649 | 0.17321 | -0.1264 | 6.7254
14.5 | 1.1615 | 0.18924 | -0.1362 | 6.1377
15 | 1.1656 | 0.20354 | -0.1448 | 5.7266
15.5 | 1.1764 | 0.21565 | -0.1521 | 5.4551

## 33. Re 750k Mach 0.00 (1)
BIGFOIL.COM POLAR EXPORT
NACA64-711 a=0.8
NACA64-711 a=0.8 |  |  |  | Cl Max: | 1.435 | at alpha= | 9 | deg
JavaFoil+Calcfoil stall+Eppler ext transition |  |  |  | L/D Max: | 134.679 | at alpha= | 5 | deg
Re: | 750000 |  |  | Cd Min: | 0.00652 | at alpha= | 0.5 | deg
Mach: | 0 |  |  | Cl=0 at alpha= | -5.4464 | deg
|  |  |  | @ Cl=0.1, Cd= | 0.0080938
|  |  |  | @ Cl=0.4, Cd= | 0.0079288
|  |  |  | @ Cl=0.6, Cd= | 0.0065914
alpha (deg) | Cl | Cd | Cm | Cl/Cd
-18.5 | -0.322 | 0.18444 | -0.046 | -1.745
-18 | -0.335 | 0.19127 | -0.046 | -1.753
-17.5 | -0.349 | 0.18096 | -0.046 | -1.927
-17 | -0.362 | 0.18043 | -0.045 | -2.006
-16.5 | -0.375 | 0.16804 | -0.045 | -2.231
-16 | -0.387 | 0.15225 | -0.045 | -2.542
-15.5 | -0.398 | 0.14798 | -0.045 | -2.692
-15 | -0.407 | 0.13554 | -0.045 | -3
-14.5 | -0.412 | 0.12503 | -0.045 | -3.292
-14 | -0.415 | 0.11578 | -0.045 | -3.582
-13.5 | -0.416 | 0.10754 | -0.046 | -3.866
-13 | -0.414 | 0.10088 | -0.046 | -4.105
-12.5 | -0.41 | 0.09603 | -0.047 | -4.268
-12 | -0.402 | 0.0898 | -0.048 | -4.481
-11.5 | -0.392 | 0.08497 | -0.048 | -4.61
-11 | -0.377 | 0.07774 | -0.048 | -4.855
-10.5 | -0.36 | 0.07353 | -0.049 | -4.891
-10 | -0.338 | 0.06761 | -0.048 | -4.999
-9.5 | -0.313 | 0.06358 | -0.048 | -4.92
-9 | -0.284 | 0.0591 | -0.049 | -4.808
-8.5 | -0.252 | 0.05569 | -0.05 | -4.526
-8 | -0.217 | 0.0522 | -0.05 | -4.156
-7.5 | -0.179 | 0.04868 | -0.051 | -3.677
-7 | -0.139 | 0.04567 | -0.055 | -3.037
-6.5 | -0.096 | 0.04279 | -0.056 | -2.248
-6 | -0.052 | 0.04028 | -0.058 | -1.286
-5.5 | -0.006 | 0.03785 | -0.062 | -0.166
-5 | 0.05 | 0.00818 | -0.126 | 6.102
-4.5 | 0.108 | 0.00808 | -0.127 | 13.423
-4 | 0.168 | 0.00796 | -0.128 | 21.054
-3.5 | 0.227 | 0.00795 | -0.128 | 28.551
-3 | 0.287 | 0.00791 | -0.129 | 36.279
-2.5 | 0.347 | 0.00792 | -0.129 | 43.806
-2 | 0.407 | 0.00793 | -0.13 | 51.3
-1.5 | 0.467 | 0.00799 | -0.13 | 58.522
-1 | 0.527 | 0.00776 | -0.13 | 67.873
-0.5 | 0.586 | 0.00656 | -0.131 | 89.372
0 | 0.644 | 0.00669 | -0.131 | 96.337
0.5 | 0.703 | 0.00652 | -0.132 | 107.934
1 | 0.762 | 0.00662 | -0.132 | 115.014
1.5 | 0.82 | 0.00674 | -0.133 | 121.638
2 | 0.878 | 0.0076 | -0.133 | 115.565
2.5 | 0.936 | 0.00779 | -0.133 | 120.238
3 | 0.989 | 0.00799 | -0.134 | 123.843
3.5 | 1.045 | 0.00821 | -0.134 | 127.314
4 | 1.099 | 0.00843 | -0.135 | 130.396
4.5 | 1.151 | 0.00865 | -0.135 | 133.071
5 | 1.202 | 0.00893 | -0.135 | 134.679
5.5 | 1.243 | 0.01556 | -0.135 | 79.918
6 | 1.288 | 0.01624 | -0.135 | 79.292
6.5 | 1.329 | 0.01703 | -0.135 | 77.998
7 | 1.365 | 0.0178 | -0.135 | 76.71
7.5 | 1.397 | 0.01864 | -0.136 | 74.953
8 | 1.418 | 0.01958 | -0.136 | 72.395
8.5 | 1.43 | 0.0206 | -0.136 | 69.453
9 | 1.435 | 0.02143 | -0.136 | 66.967
9.5 | 1.432 | 0.02277 | -0.136 | 62.878
10 | 1.419 | 0.02419 | -0.137 | 58.669
10.5 | 1.398 | 0.02554 | -0.136 | 54.732
11 | 1.142 | 0.07388 | -0.072 | 15.457
11.5 | 1.112 | 0.08016 | -0.065 | 13.868
12 | 1.079 | 0.08594 | -0.062 | 12.555
12.5 | 1.043 | 0.09325 | -0.059 | 11.184
13 | 1.005 | 0.09879 | -0.059 | 10.169
13.5 | 0.963 | 0.108 | -0.053 | 8.913
14 | 0.92 | 0.11543 | -0.052 | 7.973

## 34. Re 750k Mach 0.00 (2)
BIGFOIL.COM POLAR EXPORT
NACA64-711 a=0.8
NACA64-711 a=0.8 |  |  |  | Cl Max: | 1.5259 | at alpha= | 15.5 | deg
XFOIL ncrit=9 |  |  |  | L/D Max: | 148.529 | at alpha= | 4.5 | deg
Re: | 750000 |  |  | Cd Min: | 0.22518 | at alpha= | -20 | deg
Mach: | 0 |  |  | Cl=0 at alpha= | -5.5131 | deg
|  |  |  | @ Cl=0.1, Cd= | 0.0114
|  |  |  | @ Cl=0.4, Cd= | 0.0075706
|  |  |  | @ Cl=0.6, Cd= | 0.0061813
alpha (deg) | Cl | Cd | Cm | Cl/Cd
-20 | -0.4905 | 0.22518 | -0.0119 | -2.1783
-19.5 | -0.4728 | 0.21875 | -0.0158 | -2.1614
-19 | -0.4554 | 0.21194 | -0.02 | -2.1487
-18.5 | -0.4394 | 0.20537 | -0.0243 | -2.1396
-18 | -0.4235 | 0.19831 | -0.028 | -2.1355
-17.5 | -0.406 | 0.19232 | -0.0309 | -2.1111
-17 | -0.3897 | 0.1864 | -0.0341 | -2.0907
-16.5 | -0.3739 | 0.18031 | -0.0374 | -2.0737
-16 | -0.3591 | 0.17412 | -0.0404 | -2.0624
-15.5 | -0.3465 | 0.16791 | -0.0428 | -2.0636
-15 | -0.3357 | 0.16041 | -0.0472 | -2.0928
-14.5 | -0.3156 | 0.15212 | -0.0538 | -2.0747
-14 | -0.2916 | 0.14453 | -0.0579 | -2.0176
-13.5 | -0.2669 | 0.13753 | -0.0637 | -1.9407
-13 | -0.2441 | 0.12999 | -0.0697 | -1.8778
-12.5 | -0.2257 | 0.12102 | -0.0786 | -1.865
-12 | -0.2039 | 0.11278 | -0.0853 | -1.8079
-11.5 | -0.1861 | 0.10511 | -0.0887 | -1.7705
-11 | -0.1638 | 0.09943 | -0.0927 | -1.6474
-10.5 | -0.1512 | 0.09354 | -0.0955 | -1.6164
-10 | -0.1461 | 0.08612 | -0.1002 | -1.6965
-9.5 | -0.1391 | 0.07944 | -0.1032 | -1.751
-9 | -0.148 | 0.07057 | -0.1061 | -2.0972
-8.5 | -0.1401 | 0.06575 | -0.1074 | -2.1308
-8 | -0.1398 | 0.06057 | -0.1088 | -2.3081
-7.5 | -0.1397 | 0.05033 | -0.1212 | -2.7757
-7 | -0.1172 | 0.03945 | -0.1304 | -2.9708
-6.5 | -0.0865 | 0.03131 | -0.134 | -2.7627
-6 | -0.0522 | 0.01708 | -0.1376 | -3.0562
-5.5 | 0.0014 | 0.0146 | -0.1378 | 0.09589
-5 | 0.0569 | 0.01308 | -0.1382 | 4.3502
-4.5 | 0.1113 | 0.01096 | -0.1383 | 10.1551
-4 | 0.1673 | 0.01008 | -0.1388 | 16.5972
-3.5 | 0.2238 | 0.00941 | -0.1391 | 23.7832
-3 | 0.2806 | 0.00851 | -0.1396 | 32.973
-2.5 | 0.3378 | 0.00811 | -0.1401 | 41.6523
-2 | 0.3951 | 0.00768 | -0.1405 | 51.4453
-1.5 | 0.452 | 0.00641 | -0.1419 | 70.5148
-0.5 | 0.5644 | 0.00613 | -0.1424 | 92.0718
0 | 0.6199 | 0.00621 | -0.1424 | 99.8229
0.5 | 0.6756 | 0.0063 | -0.1424 | 107.2381
1 | 0.7315 | 0.00641 | -0.1426 | 114.1186
1.5 | 0.7871 | 0.00654 | -0.1427 | 120.3517
2 | 0.8424 | 0.00668 | -0.1428 | 126.1078
2.5 | 0.8974 | 0.00684 | -0.1429 | 131.1988
3 | 0.9511 | 0.00702 | -0.1427 | 135.4843
3.5 | 1.0044 | 0.00718 | -0.1424 | 139.8886
4 | 1.0542 | 0.0074 | -0.1414 | 142.4595
4.5 | 1.1006 | 0.00741 | -0.1396 | 148.529
5 | 1.1506 | 0.00785 | -0.1388 | 146.5732
5.5 | 1.1934 | 0.00866 | -0.1368 | 137.806
6 | 1.2121 | 0.01095 | -0.131 | 110.6941
6.5 | 1.2232 | 0.01335 | -0.1239 | 91.6255
7 | 1.2368 | 0.01527 | -0.1173 | 80.9954
7.5 | 1.2635 | 0.01668 | -0.113 | 75.7494
8 | 1.2934 | 0.01798 | -0.1093 | 71.9355
8.5 | 1.3145 | 0.0199 | -0.1047 | 66.0553
9 | 1.347 | 0.02115 | -0.1019 | 63.6879
9.5 | 1.3725 | 0.02293 | -0.0984 | 59.8561
10 | 1.3908 | 0.02532 | -0.0942 | 54.9289
10.5 | 1.4196 | 0.02698 | -0.0916 | 52.6168
11 | 1.4293 | 0.03031 | -0.0873 | 47.1561
11.5 | 1.4573 | 0.03227 | -0.0851 | 45.1596
12 | 1.4792 | 0.03483 | -0.0827 | 42.4691
12.5 | 1.4834 | 0.03928 | -0.0792 | 37.7648
13 | 1.5003 | 0.04269 | -0.0771 | 35.1441
13.5 | 1.5148 | 0.0465 | -0.0752 | 32.5763
14 | 1.5246 | 0.05103 | -0.0736 | 29.8765
14.5 | 1.516 | 0.05818 | -0.0717 | 26.0571
15 | 1.5235 | 0.06353 | -0.0711 | 23.9808
15.5 | 1.5259 | 0.06987 | -0.071 | 21.8391
16 | 1.5234 | 0.0772 | -0.0716 | 19.7332
16.5 | 1.5156 | 0.08573 | -0.073 | 17.6788
17 | 1.5045 | 0.09525 | -0.0755 | 15.7953
17.5 | 1.4881 | 0.1062 | -0.0792 | 14.0122
18 | 1.4678 | 0.11848 | -0.0845 | 12.3886
18.5 | 1.443 | 0.13243 | -0.0916 | 10.8963
19 | 1.4131 | 0.14852 | -0.101 | 9.5145
19.5 | 1.3714 | 0.16901 | -0.1144 | 8.1143

## 35. Re 750k Mach 0.10 (1)
BIGFOIL.COM POLAR EXPORT
NACA64-711 a=0.8
NACA64-711 a=0.8 |  |  |  | Cl Max: | 1.433 | at alpha= | 9 | deg
JavaFoil+Calcfoil stall+Eppler ext transition |  |  |  | L/D Max: | 134.546 | at alpha= | 5 | deg
Re: | 750000 |  |  | Cd Min: | 0.00652 | at alpha= | 0.5 | deg
Mach: | 0.1 |  |  | Cl=0 at alpha= | -5.4464 | deg
|  |  |  | @ Cl=0.1, Cd= | 0.008123
|  |  |  | @ Cl=0.4, Cd= | 0.0079825
|  |  |  | @ Cl=0.6, Cd= | 0.006618
alpha (deg) | Cl | Cd | Cm | Cl/Cd
-18 | -0.294 | 0.18141 | -0.047 | -1.619
-17.5 | -0.309 | 0.17291 | -0.047 | -1.788
-17 | -0.325 | 0.18021 | -0.046 | -1.801
-16.5 | -0.34 | 0.16957 | -0.046 | -2.005
-16 | -0.355 | 0.15776 | -0.045 | -2.248
-15.5 | -0.369 | 0.15115 | -0.045 | -2.44
-15 | -0.38 | 0.13861 | -0.044 | -2.74
-14.5 | -0.388 | 0.13342 | -0.046 | -2.905
-14 | -0.393 | 0.12167 | -0.046 | -3.234
-13.5 | -0.397 | 0.11501 | -0.045 | -3.453
-13 | -0.398 | 0.10327 | -0.045 | -3.856
-12.5 | -0.397 | 0.09779 | -0.047 | -4.056
-12 | -0.392 | 0.09113 | -0.047 | -4.297
-11.5 | -0.383 | 0.08517 | -0.048 | -4.499
-11 | -0.371 | 0.07934 | -0.048 | -4.675
-10.5 | -0.355 | 0.07358 | -0.048 | -4.822
-10 | -0.335 | 0.06925 | -0.049 | -4.833
-9.5 | -0.311 | 0.06394 | -0.048 | -4.858
-9 | -0.283 | 0.05964 | -0.049 | -4.744
-8.5 | -0.252 | 0.05585 | -0.05 | -4.505
-8 | -0.217 | 0.0521 | -0.05 | -4.161
-7.5 | -0.179 | 0.04874 | -0.053 | -3.678
-7 | -0.139 | 0.04584 | -0.055 | -3.032
-6.5 | -0.097 | 0.04284 | -0.057 | -2.253
-6 | -0.052 | 0.04044 | -0.058 | -1.285
-5.5 | -0.006 | 0.03803 | -0.062 | -0.166
-5 | 0.05 | 0.00814 | -0.127 | 6.16
-4.5 | 0.109 | 0.00812 | -0.128 | 13.419
-4 | 0.168 | 0.00805 | -0.128 | 20.917
-3.5 | 0.228 | 0.00795 | -0.129 | 28.693
-3 | 0.288 | 0.00794 | -0.129 | 36.296
-2.5 | 0.349 | 0.00794 | -0.13 | 43.871
-2 | 0.409 | 0.00799 | -0.13 | 51.133
-1.5 | 0.47 | 0.00802 | -0.131 | 58.59
-1 | 0.529 | 0.00776 | -0.131 | 68.229
-0.5 | 0.589 | 0.00659 | -0.132 | 89.375
0 | 0.648 | 0.00674 | -0.132 | 96.118
0.5 | 0.707 | 0.00652 | -0.132 | 108.423
1 | 0.766 | 0.00663 | -0.133 | 115.421
1.5 | 0.824 | 0.00677 | -0.133 | 121.828
2 | 0.883 | 0.00763 | -0.134 | 115.705
2.5 | 0.941 | 0.00782 | -0.134 | 120.383
3 | 0.994 | 0.00802 | -0.134 | 123.879
3.5 | 1.05 | 0.00824 | -0.135 | 127.305
4 | 1.104 | 0.00846 | -0.135 | 130.436
4.5 | 1.157 | 0.00872 | -0.135 | 132.696
5 | 1.207 | 0.00897 | -0.136 | 134.546
5.5 | 1.249 | 0.01567 | -0.135 | 79.667
6 | 1.293 | 0.01638 | -0.136 | 78.946
6.5 | 1.333 | 0.01717 | -0.136 | 77.638
7 | 1.369 | 0.01795 | -0.136 | 76.303
7.5 | 1.4 | 0.01885 | -0.136 | 74.3
8 | 1.42 | 0.01976 | -0.137 | 71.857
8.5 | 1.43 | 0.02088 | -0.137 | 68.513
9 | 1.433 | 0.0217 | -0.137 | 66.039
9.5 | 1.426 | 0.0232 | -0.137 | 61.441
10 | 1.41 | 0.02446 | -0.137 | 57.615
10.5 | 1.38 | 0.02601 | -0.137 | 53.062
11 | 1.124 | 0.07539 | -0.068 | 14.908
11.5 | 1.091 | 0.08193 | -0.063 | 13.315
12 | 1.054 | 0.08814 | -0.06 | 11.954
12.5 | 1.012 | 0.09554 | -0.056 | 10.597
13 | 0.968 | 0.10265 | -0.053 | 9.433
13.5 | 0.922 | 0.10766 | -0.051 | 8.566
14 | 0.875 | 0.11743 | -0.052 | 7.451

## 36. Re 750k Mach 0.10 (2)
BIGFOIL.COM POLAR EXPORT
NACA64-711 a=0.8
NACA64-711 a=0.8 |  |  |  | Cl Max: | 1.5133 | at alpha= | 14 | deg
XFOIL ncrit=9 |  |  |  | L/D Max: | 148.55 | at alpha= | 4.5 | deg
Re: | 750000 |  |  | Cd Min: | 0.22574 | at alpha= | -20 | deg
Mach: | 0.1 |  |  | Cl=0 at alpha= | -5.5094 | deg
|  |  |  | @ Cl=0.1, Cd= | 0.01157
|  |  |  | @ Cl=0.4, Cd= | 0.0076304
|  |  |  | @ Cl=0.6, Cd= | 0.0062026
alpha (deg) | Cl | Cd | Cm | Cl/Cd
-20 | -0.4913 | 0.22574 | -0.0119 | -2.1764
-19.5 | -0.4734 | 0.21926 | -0.0159 | -2.1591
-19 | -0.4559 | 0.21243 | -0.0202 | -2.1461
-18.5 | -0.4396 | 0.20585 | -0.0245 | -2.1355
-18 | -0.4234 | 0.19876 | -0.0281 | -2.1302
-17.5 | -0.4058 | 0.19278 | -0.0311 | -2.105
-17 | -0.3893 | 0.18682 | -0.0344 | -2.0838
-16.5 | -0.3734 | 0.18071 | -0.0376 | -2.0663
-16 | -0.3584 | 0.17449 | -0.0407 | -2.054
-15.5 | -0.346 | 0.1683 | -0.0431 | -2.0559
-15 | -0.3333 | 0.16058 | -0.048 | -2.0756
-14.5 | -0.3129 | 0.15229 | -0.0546 | -2.0546
-14 | -0.2884 | 0.14473 | -0.0588 | -1.9927
-13.5 | -0.2638 | 0.13771 | -0.0646 | -1.9156
-13 | -0.2408 | 0.13013 | -0.0706 | -1.8505
-12.5 | -0.2224 | 0.12119 | -0.0795 | -1.8351
-12 | -0.2012 | 0.11308 | -0.0859 | -1.7793
-11.5 | -0.1827 | 0.10549 | -0.0893 | -1.7319
-11 | -0.1612 | 0.09982 | -0.0931 | -1.6149
-10.5 | -0.1484 | 0.09388 | -0.0959 | -1.5807
-10 | -0.1432 | 0.08653 | -0.1006 | -1.6549
-9.5 | -0.1357 | 0.07988 | -0.1036 | -1.6988
-9 | -0.1427 | 0.07134 | -0.1063 | -2.0003
-8.5 | -0.1338 | 0.06655 | -0.1076 | -2.0105
-8 | -0.1315 | 0.06133 | -0.1091 | -2.1441
-7.5 | -0.1332 | 0.05233 | -0.1188 | -2.5454
-7 | -0.1144 | 0.04043 | -0.1304 | -2.8296
-6.5 | -0.0854 | 0.0321 | -0.1343 | -2.6604
-6 | -0.0525 | 0.01788 | -0.1383 | -2.9362
-5.5 | 0.001 | 0.01488 | -0.1386 | 0.067204
-5 | 0.0568 | 0.01323 | -0.1389 | 4.2933
-4.5 | 0.1117 | 0.01112 | -0.1391 | 10.045
-4 | 0.168 | 0.01013 | -0.1395 | 16.5844
-3.5 | 0.2248 | 0.00945 | -0.1398 | 23.7884
-3 | 0.282 | 0.00855 | -0.1403 | 32.9825
-2.5 | 0.3395 | 0.00812 | -0.1408 | 41.8103
-2 | 0.3971 | 0.00769 | -0.1412 | 51.6385
-1.5 | 0.4545 | 0.00651 | -0.1425 | 69.8157
-1 | 0.5109 | 0.00613 | -0.143 | 83.3442
-0.5 | 0.5674 | 0.00615 | -0.1431 | 92.2602
0 | 0.6232 | 0.00624 | -0.1431 | 99.8718
0.5 | 0.6793 | 0.00634 | -0.1431 | 107.1451
1 | 0.7354 | 0.00645 | -0.1433 | 114.0155
1.5 | 0.7913 | 0.00658 | -0.1434 | 120.2584
2 | 0.847 | 0.00672 | -0.1435 | 126.0417
2.5 | 0.9023 | 0.00688 | -0.1435 | 131.1483
3 | 0.9564 | 0.00707 | -0.1433 | 135.2758
3.5 | 1.01 | 0.00722 | -0.143 | 139.8892
4 | 1.06 | 0.00746 | -0.1419 | 142.0912
4.5 | 1.1067 | 0.00745 | -0.1401 | 148.5503
5 | 1.1566 | 0.00792 | -0.1392 | 146.0354
5.5 | 1.1987 | 0.00877 | -0.137 | 136.6819
6 | 1.215 | 0.01116 | -0.1307 | 108.871
6.5 | 1.2241 | 0.01353 | -0.1232 | 90.473
7 | 1.2382 | 0.01548 | -0.1166 | 79.9871
7.5 | 1.2648 | 0.01694 | -0.1122 | 74.6635
8 | 1.295 | 0.01826 | -0.1086 | 70.92
8.5 | 1.3158 | 0.02025 | -0.1039 | 64.9778
9 | 1.348 | 0.02157 | -0.101 | 62.4942
9.5 | 1.3714 | 0.02356 | -0.0972 | 58.2088
10 | 1.3912 | 0.02591 | -0.0932 | 53.6936
10.5 | 1.4195 | 0.02769 | -0.0906 | 51.264
11 | 1.4304 | 0.03102 | -0.0864 | 46.1122
11.5 | 1.4561 | 0.03328 | -0.084 | 43.753
12 | 1.475 | 0.03623 | -0.0814 | 40.7121
12.5 | 1.4812 | 0.04065 | -0.0781 | 36.4379
13 | 1.4956 | 0.04448 | -0.0759 | 33.6241
13.5 | 1.5092 | 0.04857 | -0.0742 | 31.0727
14 | 1.5133 | 0.05397 | -0.0725 | 28.0397
14.5 | 1.5082 | 0.06093 | -0.071 | 24.753
15 | 1.5117 | 0.06709 | -0.0706 | 22.5324
15.5 | 1.5099 | 0.07429 | -0.0708 | 20.3244
16 | 1.5027 | 0.08267 | -0.0719 | 18.1771
16.5 | 1.4894 | 0.09254 | -0.0742 | 16.0947
17 | 1.4717 | 0.10369 | -0.0779 | 14.1933
17.5 | 1.4486 | 0.1166 | -0.0833 | 12.4237
18 | 1.4208 | 0.13127 | -0.0908 | 10.8235
18.5 | 1.3862 | 0.1488 | -0.1012 | 9.3159
19 | 1.3385 | 0.17161 | -0.1163 | 7.7997

## 37. Re 750k Mach 0.25 (1)
BIGFOIL.COM POLAR EXPORT
NACA64-711 a=0.8
NACA64-711 a=0.8 |  |  |  | Cl Max: | 1.425 | at alpha= | 8 | deg
JavaFoil+Calcfoil stall+Eppler ext transition |  |  |  | L/D Max: | 135.068 | at alpha= | 5 | deg
Re: | 750000 |  |  | Cd Min: | 0.00638 | at alpha= | 1 | deg
Mach: | 0.25 |  |  | Cl=0 at alpha= | -5.4362 | deg
|  |  |  | @ Cl=0.1, Cd= | 0.012993
|  |  |  | @ Cl=0.4, Cd= | 0.0080571
|  |  |  | @ Cl=0.6, Cd= | 0.0068151
alpha (deg) | Cl | Cd | Cm | Cl/Cd
-16 | -0.061 | 0.1567 | -0.052 | -0.389
-15.5 | -0.058 | 0.14406 | -0.052 | -0.404
-15 | -0.055 | 0.1327 | -0.052 | -0.416
-14.5 | -0.148 | 0.12996 | -0.051 | -1.141
-14 | -0.191 | 0.1283 | -0.05 | -1.488
-13.5 | -0.225 | 0.1328 | -0.049 | -1.697
-13 | -0.254 | 0.12664 | -0.049 | -2.007
-12.5 | -0.278 | 0.11277 | -0.048 | -2.461
-12 | -0.295 | 0.1055 | -0.047 | -2.8
-11.5 | -0.307 | 0.09666 | -0.048 | -3.181
-11 | -0.313 | 0.08704 | -0.048 | -3.598
-10.5 | -0.312 | 0.08115 | -0.049 | -3.849
-10 | -0.305 | 0.07395 | -0.05 | -4.125
-9.5 | -0.291 | 0.06661 | -0.049 | -4.371
-9 | -0.271 | 0.06219 | -0.049 | -4.358
-8.5 | -0.245 | 0.05783 | -0.05 | -4.243
-8 | -0.214 | 0.05389 | -0.051 | -3.98
-7.5 | -0.179 | 0.05008 | -0.053 | -3.578
-7 | -0.14 | 0.04664 | -0.054 | -3.003
-6.5 | -0.098 | 0.04363 | -0.057 | -2.242
-6 | -0.053 | 0.04104 | -0.058 | -1.289
-5.5 | -0.006 | 0.03869 | -0.061 | -0.166
-5 | 0.041 | 0.03651 | -0.064 | 1.131
-4.5 | 0.112 | 0.00821 | -0.131 | 13.583
-4 | 0.173 | 0.00814 | -0.132 | 21.209
-3.5 | 0.234 | 0.00806 | -0.132 | 29.066
-3 | 0.296 | 0.00803 | -0.133 | 36.864
-2.5 | 0.358 | 0.00803 | -0.133 | 44.587
-2 | 0.42 | 0.00807 | -0.134 | 52.035
-1.5 | 0.483 | 0.0081 | -0.134 | 59.613
-1 | 0.544 | 0.00788 | -0.135 | 69.02
-0.5 | 0.605 | 0.00672 | -0.135 | 90.123
0 | 0.665 | 0.00653 | -0.136 | 101.836
0.5 | 0.726 | 0.00665 | -0.136 | 109.097
1 | 0.786 | 0.00638 | -0.136 | 123.223
1.5 | 0.846 | 0.00761 | -0.137 | 111.263
2 | 0.906 | 0.00781 | -0.137 | 115.959
2.5 | 0.966 | 0.00802 | -0.138 | 120.413
3 | 1.02 | 0.00825 | -0.138 | 123.595
3.5 | 1.077 | 0.00848 | -0.138 | 126.962
4 | 1.132 | 0.00873 | -0.139 | 129.726
4.5 | 1.185 | 0.00898 | -0.139 | 132.036
5 | 1.237 | 0.00916 | -0.139 | 135.068
5.5 | 1.277 | 0.01635 | -0.139 | 78.121
6 | 1.321 | 0.01716 | -0.139 | 76.981
6.5 | 1.359 | 0.01802 | -0.139 | 75.434
7 | 1.391 | 0.01891 | -0.14 | 73.588
7.5 | 1.417 | 0.01996 | -0.14 | 70.962
8 | 1.425 | 0.02107 | -0.14 | 67.655
8.5 | 1.422 | 0.02232 | -0.14 | 63.712
9 | 1.405 | 0.02362 | -0.14 | 59.473
9.5 | 1.372 | 0.02459 | -0.14 | 55.798
10 | 1.099 | 0.06935 | -0.067 | 15.848
10.5 | 1.048 | 0.0764 | -0.061 | 13.718
11 | 0.986 | 0.08212 | -0.055 | 12.007
11.5 | 0.914 | 0.09137 | -0.05 | 10.005
12 | 0.834 | 0.0986 | -0.05 | 8.455
12.5 | 0.745 | 0.10912 | -0.048 | 6.831
13 | 0.652 | 0.11628 | -0.052 | 5.603

## 38. Re 750k Mach 0.25 (2)
BIGFOIL.COM POLAR EXPORT
NACA64-711 a=0.8
NACA64-711 a=0.8 |  |  |  | Cl Max: | 1.4643 | at alpha= | 13.5 | deg
XFOIL ncrit=9 |  |  |  | L/D Max: | 144.133 | at alpha= | 5 | deg
Re: | 750000 |  |  | Cd Min: | 0.24359 | at alpha= | 18.5 | deg
Mach: | 0.25 |  |  | Cl=0 at alpha= | -5.4965 | deg
|  |  |  | @ Cl=0.1, Cd= | 0.013084
|  |  |  | @ Cl=0.4, Cd= | 0.0078714
|  |  |  | @ Cl=0.6, Cd= | 0.0062944
alpha (deg) | Cl | Cd | Cm | Cl/Cd
-20 | -0.4959 | 0.22892 | -0.0123 | -2.1663
-19.5 | -0.4768 | 0.22212 | -0.0165 | -2.1466
-19 | -0.4585 | 0.21524 | -0.021 | -2.1302
-18.5 | -0.4412 | 0.20854 | -0.0254 | -2.1157
-18 | -0.4233 | 0.20135 | -0.029 | -2.1023
-17.5 | -0.4049 | 0.19533 | -0.0323 | -2.0729
-17 | -0.3874 | 0.18914 | -0.0359 | -2.0482
-16.5 | -0.3707 | 0.18287 | -0.0392 | -2.0271
-16 | -0.3555 | 0.1766 | -0.0422 | -2.013
-15 | -0.3207 | 0.16148 | -0.0526 | -1.986
-14 | -0.2718 | 0.14576 | -0.0635 | -1.8647
-13.5 | -0.2474 | 0.1386 | -0.0693 | -1.785
-13 | -0.2235 | 0.1307 | -0.0756 | -1.71
-12.5 | -0.2048 | 0.12208 | -0.0844 | -1.6776
-12 | -0.1868 | 0.11461 | -0.0894 | -1.6299
-11.5 | -0.165 | 0.10737 | -0.0924 | -1.5367
-11 | -0.1475 | 0.10177 | -0.0953 | -1.4493
-10.5 | -0.1334 | 0.09558 | -0.0985 | -1.3957
-10 | -0.1283 | 0.08854 | -0.1029 | -1.4491
-9 | -0.1173 | 0.07481 | -0.1075 | -1.568
-8.5 | -0.1056 | 0.06997 | -0.1089 | -1.5092
-8 | -0.0993 | 0.06449 | -0.1108 | -1.5398
-7.5 | -0.1048 | 0.05779 | -0.1139 | -1.8135
-7 | -0.0962 | 0.04534 | -0.1299 | -2.1217
-6.5 | -0.0762 | 0.03629 | -0.1359 | -2.0998
-6 | -0.0483 | 0.02589 | -0.1406 | -1.8656
-5.5 | -0.0004 | 0.01728 | -0.1428 | -0.023148
-5 | 0.0564 | 0.01435 | -0.1432 | 3.9303
-4.5 | 0.1146 | 0.01266 | -0.1434 | 9.0521
-4 | 0.1715 | 0.01047 | -0.1436 | 16.3801
-3.5 | 0.2305 | 0.0097 | -0.1439 | 23.7629
-3 | 0.2896 | 0.00884 | -0.1443 | 32.7602
-2.5 | 0.349 | 0.00824 | -0.1448 | 42.3544
-2 | 0.4085 | 0.00781 | -0.1452 | 52.3047
-1.5 | 0.4679 | 0.00702 | -0.1461 | 66.6524
-1 | 0.5262 | 0.00625 | -0.147 | 84.192
-0.5 | 0.5844 | 0.00627 | -0.1471 | 93.2057
0 | 0.642 | 0.00636 | -0.147 | 100.9434
0.5 | 0.6999 | 0.00649 | -0.1471 | 107.8428
1 | 0.7578 | 0.00661 | -0.1472 | 114.6445
1.5 | 0.8154 | 0.00675 | -0.1473 | 120.8
2 | 0.8728 | 0.0069 | -0.1473 | 126.4928
2.5 | 0.9298 | 0.00707 | -0.1473 | 131.5134
3 | 0.986 | 0.00727 | -0.147 | 135.6259
3.5 | 1.0408 | 0.00749 | -0.1464 | 138.9586
4 | 1.0922 | 0.00773 | -0.1451 | 141.2937
5 | 1.1891 | 0.00825 | -0.1413 | 144.1333
5.5 | 1.2238 | 0.00947 | -0.1372 | 129.2291
6 | 1.2265 | 0.01216 | -0.1281 | 100.8635
6.5 | 1.2293 | 0.01464 | -0.1193 | 83.9686
7 | 1.2459 | 0.01673 | -0.1132 | 74.471
7.5 | 1.2723 | 0.01845 | -0.1086 | 68.9593
8 | 1.3028 | 0.02 | -0.1048 | 65.14
8.5 | 1.3227 | 0.02235 | -0.0998 | 59.1812
9 | 1.3515 | 0.02421 | -0.0963 | 55.824
9.5 | 1.3639 | 0.02739 | -0.0914 | 49.7955
10 | 1.3895 | 0.02976 | -0.0881 | 46.6902
10.5 | 1.4076 | 0.03283 | -0.0845 | 42.8754
11 | 1.4248 | 0.03628 | -0.0812 | 39.2723
11.5 | 1.4431 | 0.03984 | -0.0785 | 36.2224
12 | 1.4477 | 0.04505 | -0.0753 | 32.1354
12.5 | 1.4575 | 0.0501 | -0.0728 | 29.0918
13 | 1.4634 | 0.05586 | -0.0709 | 26.1976
13.5 | 1.4643 | 0.06251 | -0.0698 | 23.4251
14 | 1.4483 | 0.07195 | -0.0696 | 20.1293
14.5 | 1.4249 | 0.08319 | -0.071 | 17.1283
15 | 1.3997 | 0.09561 | -0.0745 | 14.6397
15.5 | 1.3688 | 0.11009 | -0.0804 | 12.4335
16 | 1.3349 | 0.1265 | -0.089 | 10.5526
16.5 | 1.3009 | 0.14477 | -0.1002 | 8.986
17 | 1.2678 | 0.16489 | -0.1135 | 7.6888
17.5 | 1.1575 | 0.2207 | -0.1452 | 5.2447
18 | 1.1602 | 0.23497 | -0.1531 | 4.9377
18.5 | 1.1695 | 0.24359 | -0.1586 | 4.8011

## 39. Re 750k Mach 0.50 (1)
BIGFOIL.COM POLAR EXPORT
NACA64-711 a=0.8
NACA64-711 a=0.8 |  |  |  | Cl Max: | 1.417 | at alpha= | 6 | deg
JavaFoil+Calcfoil stall+Eppler ext transition |  |  |  | L/D Max: | 128.058 | at alpha= | 4.5 | deg
Re: | 750000 |  |  | Cd Min: | 0.00745 | at alpha= | -0.5 | deg
Mach: | 0.5 |  |  | Cl=0 at alpha= | -5.4314 | deg
|  |  |  | @ Cl=0.1, Cd= | 0.036441
|  |  |  | @ Cl=0.4, Cd= | 0.0085629
|  |  |  | @ Cl=0.6, Cd= | 0.0084835
alpha (deg) | Cl | Cd | Cm | Cl/Cd
-20 | -0.801 | 0.20121 | -0.069 | -3.983
-19.5 | -0.774 | 0.19574 | -0.069 | -3.956
-19 | -0.747 | 0.19139 | -0.07 | -3.904
-18.5 | -0.72 | 0.18203 | -0.07 | -3.955
-18 | -0.691 | 0.18028 | -0.067 | -3.833
-17.5 | -0.663 | 0.17739 | -0.066 | -3.74
-17 | -0.636 | 0.16756 | -0.067 | -3.797
-16.5 | -0.609 | 0.16399 | -0.067 | -3.713
-16 | -0.582 | 0.15951 | -0.067 | -3.646
-15.5 | -0.554 | 0.14894 | -0.068 | -3.721
-15 | -0.527 | 0.14855 | -0.069 | -3.548
-14.5 | -0.498 | 0.14056 | -0.063 | -3.543
-14 | -0.471 | 0.13919 | -0.063 | -3.381
-13.5 | -0.443 | 0.13391 | -0.064 | -3.31
-13 | -0.416 | 0.13178 | -0.064 | -3.155
-12.5 | -0.388 | 0.12871 | -0.064 | -3.017
-12 | -0.361 | 0.1238 | -0.065 | -2.915
-11.5 | -0.334 | 0.11677 | -0.066 | -2.856
-11 | -0.305 | 0.1073 | -0.061 | -2.846
-10.5 | -0.278 | 0.10165 | -0.061 | -2.734
-10 | -0.25 | 0.10496 | -0.061 | -2.386
-9.5 | -0.223 | 0.10227 | -0.061 | -2.181
-9 | -0.196 | 0.09147 | -0.062 | -2.138
-8.5 | -0.168 | 0.08898 | -0.062 | -1.89
-8 | -0.14 | 0.08384 | -0.056 | -1.676
-7.5 | -0.113 | 0.05927 | -0.059 | -1.909
-7 | -0.086 | 0.05348 | -0.059 | -1.604
-6.5 | -0.081 | 0.05699 | -0.056 | -1.424
-6 | -0.052 | 0.04671 | -0.055 | -1.114
-5.5 | -0.007 | 0.04182 | -0.058 | -0.16
-5 | 0.044 | 0.03905 | -0.063 | 1.132
-4.5 | 0.098 | 0.03652 | -0.067 | 2.68
-4 | 0.153 | 0.03435 | -0.072 | 4.462
-3.5 | 0.26 | 0.0085 | -0.148 | 30.546
-3 | 0.329 | 0.00854 | -0.148 | 38.581
-2.5 | 0.399 | 0.00857 | -0.149 | 46.57
-2 | 0.469 | 0.00807 | -0.149 | 58.094
-1.5 | 0.54 | 0.00806 | -0.15 | 66.978
-1 | 0.608 | 0.00854 | -0.15 | 71.194
-0.5 | 0.677 | 0.00745 | -0.151 | 90.784
0 | 0.741 | 0.0077 | -0.151 | 96.181
0.5 | 0.808 | 0.00793 | -0.151 | 101.871
1 | 0.875 | 0.00815 | -0.152 | 107.298
1.5 | 0.941 | 0.00842 | -0.152 | 111.821
2 | 1.008 | 0.00869 | -0.153 | 115.959
2.5 | 1.074 | 0.00898 | -0.153 | 119.655
3 | 1.132 | 0.00929 | -0.153 | 121.858
3.5 | 1.194 | 0.00962 | -0.154 | 124.078
4 | 1.253 | 0.00996 | -0.154 | 125.708
4.5 | 1.307 | 0.01021 | -0.155 | 128.058
5 | 1.348 | 0.01875 | -0.154 | 71.92
5.5 | 1.39 | 0.01997 | -0.154 | 69.625
6 | 1.417 | 0.0213 | -0.154 | 66.524
6.5 | 1.416 | 0.02281 | -0.155 | 62.054
7 | 1.364 | 0.02475 | -0.155 | 55.126
7.5 | 0.911 | 0.06099 | -0.049 | 14.945
8 | 0.716 | 0.07956 | -0.055 | 8.999
8.5 | 0.742 | 0.08383 | -0.061 | 8.855
9 | 0.768 | 0.08784 | -0.061 | 8.742
9.5 | 0.794 | 0.09949 | -0.066 | 7.983
10 | 0.82 | 0.1021 | -0.066 | 8.028
10.5 | 0.845 | 0.10424 | -0.067 | 8.108
11 | 0.872 | 0.1171 | -0.074 | 7.447

## 40. Re 750k Mach 0.50 (2)
BIGFOIL.COM POLAR EXPORT
NACA64-711 a=0.8
NACA64-711 a=0.8 |  |  |  | Cl Max: | 1.3672 | at alpha= | 10 | deg
XFOIL ncrit=9 |  |  |  | L/D Max: | 136.37 | at alpha= | 4 | deg
Re: | 750000 |  |  | Cd Min: | 0.24526 | at alpha= | -20 | deg
Mach: | 0.5 |  |  | Cl=0 at alpha= | -6.221 | deg
|  |  |  | @ Cl=0.1, Cd= | 0.020814
|  |  |  | @ Cl=0.4, Cd= | 0.0089359
|  |  |  | @ Cl=0.6, Cd= | 0.0069703
alpha (deg) | Cl | Cd | Cm | Cl/Cd
-20 | -0.5205 | 0.24526 | -0.0142 | -2.1222
-19.5 | -0.4969 | 0.23729 | -0.0197 | -2.0941
-19 | -0.4744 | 0.22956 | -0.0251 | -2.0666
-18.5 | -0.4517 | 0.22144 | -0.0298 | -2.0398
-18 | -0.4292 | 0.21426 | -0.0341 | -2.0032
-17.5 | -0.4068 | 0.20731 | -0.0386 | -1.9623
-17 | -0.3865 | 0.20028 | -0.0426 | -1.9298
-16.5 | -0.3605 | 0.19226 | -0.0485 | -1.8751
-16 | -0.3291 | 0.18333 | -0.0566 | -1.7951
-15.5 | -0.2997 | 0.17468 | -0.0646 | -1.7157
-15 | -0.2716 | 0.16564 | -0.0711 | -1.6397
-14.5 | -0.2423 | 0.15781 | -0.0772 | -1.5354
-14 | -0.2157 | 0.15036 | -0.083 | -1.4346
-13.5 | -0.1922 | 0.14268 | -0.0884 | -1.3471
-13 | -0.1735 | 0.13518 | -0.0944 | -1.2835
-12.5 | -0.1559 | 0.12751 | -0.0979 | -1.2226
-12 | -0.1344 | 0.121 | -0.1004 | -1.1107
-11.5 | -0.1154 | 0.11472 | -0.1034 | -1.0059
-11 | -0.0987 | 0.10837 | -0.1063 | -0.91077
-10.5 | -0.0889 | 0.10192 | -0.1107 | -0.87225
-10 | -0.076 | 0.09534 | -0.114 | -0.79715
-9.5 | -0.0591 | 0.08866 | -0.1152 | -0.66659
-9 | -0.0421 | 0.08332 | -0.1169 | -0.50528
-8.5 | -0.0288 | 0.07756 | -0.1191 | -0.37133
-8 | -0.0214 | 0.07109 | -0.1236 | -0.30103
-7.5 | -0.0115 | 0.0648 | -0.1263 | -0.17747
-7 | -0.0049 | 0.05809 | -0.1292 | -0.084352
-6.5 | -0.0077 | 0.05251 | -0.1295 | -0.14664
-6 | 0.0061 | 0.0444 | -0.1397 | 0.13739
-5.5 | 0.0262 | 0.03332 | -0.1514 | 0.78631
-5 | 0.066 | 0.0249 | -0.1575 | 2.6506
-4.5 | 0.123 | 0.01805 | -0.1605 | 6.8144
-4 | 0.1876 | 0.01363 | -0.1617 | 13.7638
-3.5 | 0.2542 | 0.01134 | -0.1619 | 22.4162
-3 | 0.3217 | 0.01009 | -0.1618 | 31.8831
-2.5 | 0.3891 | 0.00901 | -0.162 | 43.1853
-2 | 0.4568 | 0.00855 | -0.1622 | 53.4269
-1.5 | 0.5244 | 0.00819 | -0.1626 | 64.0293
-1 | 0.592 | 0.00698 | -0.1642 | 84.8138
-0.5 | 0.6577 | 0.0069 | -0.1643 | 95.3188
0 | 0.7231 | 0.00703 | -0.1641 | 102.8592
0.5 | 0.788 | 0.00723 | -0.1638 | 108.9903
1 | 0.8533 | 0.00741 | -0.1637 | 115.1552
1.5 | 0.9185 | 0.00762 | -0.1635 | 120.5381
2 | 0.9836 | 0.00782 | -0.1631 | 125.7801
2.5 | 1.0484 | 0.00805 | -0.1626 | 130.236
3 | 1.1117 | 0.00831 | -0.1616 | 133.7786
3.5 | 1.1735 | 0.00861 | -0.16 | 136.295
4 | 1.2246 | 0.00898 | -0.1562 | 136.3697
4.5 | 1.2722 | 0.00947 | -0.1517 | 134.34
5 | 1.2999 | 0.00995 | -0.1434 | 130.6432
5.5 | 1.2861 | 0.01283 | -0.1303 | 100.2416
6 | 1.2655 | 0.01702 | -0.1185 | 74.3537
6.5 | 1.2649 | 0.02085 | -0.1102 | 60.6667
7 | 1.286 | 0.02386 | -0.1044 | 53.8977
7.5 | 1.3046 | 0.02734 | -0.0989 | 47.7176
8 | 1.3245 | 0.03108 | -0.094 | 42.6158
8.5 | 1.3307 | 0.03621 | -0.089 | 36.7495
9 | 1.3482 | 0.04086 | -0.0849 | 32.9956
9.5 | 1.3552 | 0.04673 | -0.0808 | 29.0006
10 | 1.3672 | 0.05272 | -0.0767 | 25.9332
10.5 | 1.3662 | 0.06067 | -0.0738 | 22.5185
11 | 1.3497 | 0.07102 | -0.0736 | 19.0045
11.5 | 1.3212 | 0.08379 | -0.0761 | 15.768
12 | 1.2888 | 0.09842 | -0.0816 | 13.0949
12.5 | 1.2554 | 0.11469 | -0.0901 | 10.946
13 | 1.2253 | 0.13224 | -0.1012 | 9.2657
13.5 | 1.2007 | 0.151 | -0.1137 | 7.9517
14 | 1.1843 | 0.16929 | -0.1251 | 6.9957
14.5 | 1.1783 | 0.18528 | -0.135 | 6.3596
15 | 1.1808 | 0.19922 | -0.1436 | 5.9271

## 41. Re 1M Mach 0.00 (1)
BIGFOIL.COM POLAR EXPORT
NACA64-711 a=0.8
NACA64-711 a=0.8 |  |  |  | Cl Max: | 1.437 | at alpha= | 9 | deg
JavaFoil+Calcfoil stall+Eppler ext transition |  |  |  | L/D Max: | 143.841 | at alpha= | 5 | deg
Re: | 1000000 |  |  | Cd Min: | 0.00621 | at alpha= | -0.5 | deg
Mach: | 0 |  |  | Cl=0 at alpha= | -5.431 | deg
|  |  |  | @ Cl=0.1, Cd= | 0.0077165
|  |  |  | @ Cl=0.4, Cd= | 0.00753
|  |  |  | @ Cl=0.6, Cd= | 0.0062409
alpha (deg) | Cl | Cd | Cm | Cl/Cd
-18.5 | -0.322 | 0.17963 | -0.048 | -1.793
-18 | -0.335 | 0.17071 | -0.047 | -1.965
-17.5 | -0.349 | 0.16326 | -0.047 | -2.137
-17 | -0.362 | 0.17034 | -0.046 | -2.126
-16.5 | -0.375 | 0.15232 | -0.047 | -2.462
-16 | -0.387 | 0.14757 | -0.047 | -2.624
-15.5 | -0.399 | 0.13818 | -0.046 | -2.884
-15 | -0.407 | 0.13121 | -0.046 | -3.1
-14.5 | -0.412 | 0.1192 | -0.047 | -3.454
-14 | -0.415 | 0.11182 | -0.046 | -3.71
-13.5 | -0.416 | 0.10626 | -0.047 | -3.913
-13 | -0.414 | 0.09812 | -0.047 | -4.222
-12.5 | -0.41 | 0.09177 | -0.048 | -4.468
-12 | -0.403 | 0.08529 | -0.049 | -4.72
-11.5 | -0.392 | 0.08136 | -0.049 | -4.815
-11 | -0.378 | 0.07595 | -0.05 | -4.973
-10.5 | -0.36 | 0.07114 | -0.05 | -5.058
-10 | -0.338 | 0.06601 | -0.049 | -5.123
-9.5 | -0.313 | 0.06216 | -0.05 | -5.034
-9 | -0.284 | 0.05776 | -0.051 | -4.922
-8.5 | -0.252 | 0.0544 | -0.052 | -4.637
-8 | -0.217 | 0.05101 | -0.053 | -4.256
-7.5 | -0.179 | 0.04786 | -0.054 | -3.743
-7 | -0.139 | 0.04474 | -0.056 | -3.103
-6.5 | -0.096 | 0.04186 | -0.059 | -2.301
-6 | -0.052 | 0.03926 | -0.063 | -1.323
-5.5 | -0.008 | 0.00789 | -0.126 | -0.987
-5 | 0.05 | 0.00782 | -0.126 | 6.379
-4.5 | 0.108 | 0.0077 | -0.127 | 14.079
-4 | 0.168 | 0.00763 | -0.128 | 21.954
-3.5 | 0.227 | 0.00757 | -0.128 | 29.985
-3 | 0.287 | 0.00753 | -0.129 | 38.122
-2.5 | 0.347 | 0.00753 | -0.129 | 46.033
-2 | 0.407 | 0.00753 | -0.13 | 54.005
-1.5 | 0.467 | 0.00762 | -0.13 | 61.323
-1 | 0.527 | 0.00738 | -0.131 | 71.393
-0.5 | 0.586 | 0.00621 | -0.131 | 94.408
0 | 0.645 | 0.00634 | -0.131 | 101.677
0.5 | 0.704 | 0.00643 | -0.132 | 109.407
1 | 0.762 | 0.00625 | -0.132 | 122.048
1.5 | 0.821 | 0.00635 | -0.133 | 129.17
2 | 0.879 | 0.00647 | -0.133 | 135.964
2.5 | 0.937 | 0.00733 | -0.134 | 127.811
3 | 0.99 | 0.00753 | -0.134 | 131.455
3.5 | 1.046 | 0.00773 | -0.134 | 135.347
4 | 1.1 | 0.00793 | -0.135 | 138.796
4.5 | 1.153 | 0.00814 | -0.135 | 141.648
5 | 1.204 | 0.00837 | -0.135 | 143.841
5.5 | 1.245 | 0.01478 | -0.135 | 84.223
6 | 1.29 | 0.01543 | -0.135 | 83.585
6.5 | 1.33 | 0.01614 | -0.135 | 82.38
7 | 1.367 | 0.01688 | -0.136 | 80.973
7.5 | 1.398 | 0.01766 | -0.136 | 79.168
8 | 1.419 | 0.01858 | -0.136 | 76.392
8.5 | 1.432 | 0.0195 | -0.136 | 73.439
9 | 1.437 | 0.02054 | -0.137 | 69.973
9.5 | 1.433 | 0.02164 | -0.137 | 66.237
10 | 1.421 | 0.02297 | -0.137 | 61.874
10.5 | 1.401 | 0.02433 | -0.137 | 57.564
11 | 1.371 | 0.02578 | -0.137 | 53.204
11.5 | 1.117 | 0.07761 | -0.074 | 14.39
12 | 1.082 | 0.08368 | -0.068 | 12.926
12.5 | 1.045 | 0.09105 | -0.064 | 11.472
13 | 1.007 | 0.09516 | -0.065 | 10.577
13.5 | 0.964 | 0.10456 | -0.058 | 9.216
14 | 0.921 | 0.11066 | -0.057 | 8.324

## 42. Re 1M Mach 0.00 (2)
BIGFOIL.COM POLAR EXPORT
NACA64-711 a=0.8
NACA64-711 a=0.8 |  |  |  | Cl Max: | 1.5939 | at alpha= | 15 | deg
XFOIL ncrit=9 |  |  |  | L/D Max: | 153.818 | at alpha= | 5 | deg
Re: | 1000000 |  |  | Cd Min: | 0.22369 | at alpha= | -20 | deg
Mach: | 0 |  |  | Cl=0 at alpha= | -5.4786 | deg
|  |  |  | @ Cl=0.1, Cd= | 0.0098578
|  |  |  | @ Cl=0.4, Cd= | 0.0069704
|  |  |  | @ Cl=0.6, Cd= | 0.0056348
alpha (deg) | Cl | Cd | Cm | Cl/Cd
-20 | -0.4902 | 0.22369 | -0.0127 | -2.1914
-19.5 | -0.4736 | 0.2172 | -0.0161 | -2.1805
-19 | -0.4562 | 0.21147 | -0.0198 | -2.1573
-18.5 | -0.4387 | 0.20559 | -0.0236 | -2.1339
-18 | -0.4216 | 0.19933 | -0.0272 | -2.1151
-17.5 | -0.4046 | 0.19278 | -0.0308 | -2.0988
-15.5 | -0.3421 | 0.16397 | -0.0464 | -2.0864
-15 | -0.3161 | 0.1573 | -0.0522 | -2.0095
-14.5 | -0.2916 | 0.14986 | -0.0585 | -1.9458
-14 | -0.2683 | 0.14127 | -0.0656 | -1.8992
-13.5 | -0.2484 | 0.13282 | -0.0725 | -1.8702
-13 | -0.2339 | 0.12359 | -0.0779 | -1.8925
-12.5 | -0.2093 | 0.11857 | -0.0812 | -1.7652
-12 | -0.1938 | 0.11253 | -0.0844 | -1.7222
-11.5 | -0.1797 | 0.1062 | -0.0876 | -1.6921
-11 | -0.175 | 0.09821 | -0.0918 | -1.7819
-10.5 | -0.1664 | 0.09094 | -0.095 | -1.8298
-10 | -0.1657 | 0.08311 | -0.0978 | -1.9937
-9.5 | -0.1496 | 0.07878 | -0.0995 | -1.899
-9 | -0.1387 | 0.07363 | -0.1017 | -1.8837
-8.5 | -0.1394 | 0.0656 | -0.1061 | -2.125
-8 | -0.1504 | 0.05695 | -0.1107 | -2.6409
-7.5 | -0.2146 | 0.02025 | -0.1341 | -10.5975
-7 | -0.1605 | 0.02005 | -0.1349 | -8.005
-6.5 | -0.1105 | 0.01585 | -0.1358 | -6.9716
-6 | -0.0564 | 0.01368 | -0.1363 | -4.1228
-5.5 | -0.0024 | 0.01137 | -0.1369 | -0.21108
-5 | 0.0536 | 0.01059 | -0.1373 | 5.0614
-4.5 | 0.11 | 0.0097 | -0.1377 | 11.3402
-4 | 0.1667 | 0.00899 | -0.1382 | 18.5428
-3.5 | 0.2234 | 0.00814 | -0.1387 | 27.4447
-3 | 0.2806 | 0.00775 | -0.1392 | 36.2065
-2.5 | 0.338 | 0.00729 | -0.1398 | 46.3649
-2 | 0.3952 | 0.00703 | -0.1402 | 56.2162
-1 | 0.5087 | 0.00562 | -0.142 | 90.516
-0.5 | 0.5652 | 0.00561 | -0.1423 | 100.7487
0 | 0.6213 | 0.00565 | -0.1425 | 109.9646
0.5 | 0.6773 | 0.00575 | -0.1427 | 117.7913
1 | 0.7333 | 0.00586 | -0.1429 | 125.1365
1.5 | 0.789 | 0.00599 | -0.1431 | 131.7195
2.5 | 0.8995 | 0.00628 | -0.1432 | 143.2325
3 | 0.954 | 0.00644 | -0.1432 | 148.1366
3.5 | 1.0067 | 0.00669 | -0.1428 | 150.4783
4 | 1.0571 | 0.00702 | -0.1421 | 150.584
5 | 1.1521 | 0.00749 | -0.1393 | 153.8184
5.5 | 1.1857 | 0.009 | -0.1359 | 131.7444
6 | 1.2057 | 0.01131 | -0.1304 | 106.6048
6.5 | 1.2264 | 0.01313 | -0.1248 | 93.4044
7 | 1.2493 | 0.01452 | -0.1195 | 86.0399
7.5 | 1.2803 | 0.0156 | -0.1157 | 82.0705
8 | 1.308 | 0.01696 | -0.1116 | 77.1226
8.5 | 1.3428 | 0.01795 | -0.1089 | 74.8078
9 | 1.3669 | 0.01966 | -0.1047 | 69.527
9.5 | 1.3984 | 0.02093 | -0.1018 | 66.8132
10 | 1.4276 | 0.02239 | -0.0988 | 63.7606
10.5 | 1.4477 | 0.0246 | -0.0949 | 58.8496
11 | 1.4763 | 0.0263 | -0.0923 | 56.1331
11.5 | 1.4935 | 0.02899 | -0.0887 | 51.5178
12 | 1.517 | 0.03124 | -0.0861 | 48.5595
12.5 | 1.5384 | 0.03376 | -0.0835 | 45.5687
13 | 1.5405 | 0.03831 | -0.0799 | 40.2114
13.5 | 1.5587 | 0.04148 | -0.0778 | 37.5771
14 | 1.5734 | 0.04518 | -0.076 | 34.8251
14.5 | 1.5875 | 0.04911 | -0.0745 | 32.3254
15 | 1.5939 | 0.05414 | -0.0732 | 29.4403
15.5 | 1.5801 | 0.06213 | -0.0721 | 25.4322
16 | 1.5764 | 0.06925 | -0.072 | 22.7639
16.5 | 1.5723 | 0.07682 | -0.0727 | 20.4673
17 | 1.5637 | 0.08547 | -0.0742 | 18.2953
17.5 | 1.5498 | 0.09548 | -0.0768 | 16.2317
18 | 1.5313 | 0.10678 | -0.0807 | 14.3407
18.5 | 1.5091 | 0.11947 | -0.0861 | 12.6316
19 | 1.4829 | 0.13363 | -0.0933 | 11.0971
19.5 | 1.453 | 0.14952 | -0.1026 | 9.7178
20 | 1.4183 | 0.16761 | -0.1142 | 8.4619

## 43. Re 1M Mach 0.10 (1)
BIGFOIL.COM POLAR EXPORT
NACA64-711 a=0.8
NACA64-711 a=0.8 |  |  |  | Cl Max: | 1.435 | at alpha= | 9 | deg
JavaFoil+Calcfoil stall+Eppler ext transition |  |  |  | L/D Max: | 143.677 | at alpha= | 5 | deg
Re: | 1000000 |  |  | Cd Min: | 0.00622 | at alpha= | -0.5 | deg
Mach: | 0.1 |  |  | Cl=0 at alpha= | -5.431 | deg
|  |  |  | @ Cl=0.1, Cd= | 0.0077668
|  |  |  | @ Cl=0.4, Cd= | 0.0075855
|  |  |  | @ Cl=0.6, Cd= | 0.0062442
alpha (deg) | Cl | Cd | Cm | Cl/Cd
-18 | -0.294 | 0.17276 | -0.048 | -1.701
-17.5 | -0.309 | 0.16372 | -0.048 | -1.89
-17 | -0.325 | 0.15852 | -0.048 | -2.049
-16.5 | -0.34 | 0.15397 | -0.048 | -2.209
-16 | -0.355 | 0.14504 | -0.047 | -2.447
-15.5 | -0.369 | 0.14309 | -0.047 | -2.578
-15 | -0.38 | 0.13834 | -0.047 | -2.746
-14.5 | -0.388 | 0.12568 | -0.047 | -3.085
-14 | -0.394 | 0.1153 | -0.047 | -3.414
-13.5 | -0.397 | 0.10937 | -0.047 | -3.632
-13 | -0.398 | 0.09996 | -0.047 | -3.985
-12.5 | -0.397 | 0.09329 | -0.048 | -4.252
-12 | -0.392 | 0.08829 | -0.048 | -4.437
-11.5 | -0.383 | 0.08363 | -0.049 | -4.583
-11 | -0.371 | 0.07582 | -0.049 | -4.893
-10.5 | -0.355 | 0.07269 | -0.05 | -4.883
-10 | -0.335 | 0.06753 | -0.05 | -4.959
-9.5 | -0.311 | 0.06266 | -0.049 | -4.959
-9 | -0.283 | 0.05835 | -0.051 | -4.85
-8.5 | -0.252 | 0.0545 | -0.053 | -4.62
-8 | -0.217 | 0.05136 | -0.052 | -4.225
-7.5 | -0.179 | 0.0478 | -0.055 | -3.754
-7 | -0.139 | 0.04498 | -0.057 | -3.092
-6.5 | -0.097 | 0.04187 | -0.061 | -2.31
-6 | -0.052 | 0.03937 | -0.062 | -1.324
-5.5 | -0.008 | 0.00784 | -0.127 | -0.998
-5 | 0.05 | 0.00786 | -0.127 | 6.372
-4.5 | 0.109 | 0.00775 | -0.128 | 14.06
-4 | 0.168 | 0.00765 | -0.128 | 22.004
-3.5 | 0.228 | 0.00758 | -0.129 | 30.105
-3 | 0.288 | 0.00756 | -0.129 | 38.118
-2.5 | 0.349 | 0.00756 | -0.13 | 46.104
-2 | 0.409 | 0.00759 | -0.13 | 53.864
-1.5 | 0.47 | 0.00762 | -0.131 | 61.646
-1 | 0.529 | 0.00741 | -0.131 | 71.484
-0.5 | 0.589 | 0.00622 | -0.132 | 94.747
0 | 0.648 | 0.00635 | -0.132 | 102.018
0.5 | 0.707 | 0.0065 | -0.133 | 108.725
1 | 0.766 | 0.00626 | -0.133 | 122.295
1.5 | 0.825 | 0.00638 | -0.133 | 129.195
2 | 0.883 | 0.0065 | -0.134 | 135.892
2.5 | 0.942 | 0.00738 | -0.134 | 127.675
3 | 0.995 | 0.00756 | -0.135 | 131.562
3.5 | 1.051 | 0.00775 | -0.135 | 135.591
4 | 1.105 | 0.00796 | -0.135 | 138.832
4.5 | 1.158 | 0.00818 | -0.136 | 141.539
5 | 1.209 | 0.00842 | -0.136 | 143.677
5.5 | 1.25 | 0.01488 | -0.135 | 84.007
6 | 1.295 | 0.01556 | -0.136 | 83.207
6.5 | 1.335 | 0.01631 | -0.136 | 81.857
7 | 1.371 | 0.01704 | -0.136 | 80.459
7.5 | 1.402 | 0.01787 | -0.136 | 78.448
8 | 1.421 | 0.01872 | -0.137 | 75.927
8.5 | 1.432 | 0.01977 | -0.137 | 72.435
9 | 1.435 | 0.02079 | -0.137 | 69.007
9.5 | 1.428 | 0.02203 | -0.137 | 64.793
10 | 1.412 | 0.0233 | -0.137 | 60.596
10.5 | 1.386 | 0.02473 | -0.137 | 56.066
11 | 1.347 | 0.02658 | -0.137 | 50.698
11.5 | 1.094 | 0.07933 | -0.069 | 13.785
12 | 1.056 | 0.08596 | -0.065 | 12.279
12.5 | 1.014 | 0.09247 | -0.062 | 10.964
13 | 0.969 | 0.10008 | -0.059 | 9.687
13.5 | 0.923 | 0.10619 | -0.057 | 8.692
14 | 0.876 | 0.11497 | -0.057 | 7.616

## 44. Re 1M Mach 0.10 (2)
BIGFOIL.COM POLAR EXPORT
NACA64-711 a=0.8
NACA64-711 a=0.8 |  |  |  | Cl Max: | 1.5789 | at alpha= | 14.5 | deg
XFOIL ncrit=9 |  |  |  | L/D Max: | 152.708 | at alpha= | 5 | deg
Re: | 1000000 |  |  | Cd Min: | 0.22428 | at alpha= | -20 | deg
Mach: | 0.1 |  |  | Cl=0 at alpha= | -5.4743 | deg
|  |  |  | @ Cl=0.1, Cd= | 0.0099508
|  |  |  | @ Cl=0.4, Cd= | 0.0070314
|  |  |  | @ Cl=0.6, Cd= | 0.0056524
alpha (deg) | Cl | Cd | Cm | Cl/Cd
-20 | -0.4909 | 0.22428 | -0.0127 | -2.1888
-19.5 | -0.4742 | 0.21774 | -0.0162 | -2.1778
-19 | -0.4566 | 0.21199 | -0.0199 | -2.1539
-18.5 | -0.4389 | 0.20606 | -0.0237 | -2.13
-18 | -0.4216 | 0.19977 | -0.0274 | -2.1104
-17.5 | -0.4044 | 0.19316 | -0.0311 | -2.0936
-17 | -0.3885 | 0.18608 | -0.0351 | -2.0878
-16.5 | -0.3738 | 0.1794 | -0.0386 | -2.0836
-16 | -0.3608 | 0.17269 | -0.0418 | -2.0893
-15.5 | -0.3393 | 0.1642 | -0.0472 | -2.0664
-15 | -0.3133 | 0.15749 | -0.0531 | -1.9893
-14.5 | -0.2885 | 0.15 | -0.0594 | -1.9233
-14 | -0.2652 | 0.14138 | -0.0666 | -1.8758
-13.5 | -0.2457 | 0.13304 | -0.0732 | -1.8468
-13 | -0.23 | 0.12427 | -0.0786 | -1.8508
-12.5 | -0.2073 | 0.11897 | -0.0816 | -1.7425
-12 | -0.1915 | 0.1129 | -0.0848 | -1.6962
-11.5 | -0.1775 | 0.10656 | -0.0879 | -1.6657
-11 | -0.1725 | 0.09862 | -0.0922 | -1.7491
-10.5 | -0.1636 | 0.0914 | -0.0953 | -1.7899
-10 | -0.1618 | 0.0837 | -0.0981 | -1.9331
-9.5 | -0.1453 | 0.07937 | -0.0998 | -1.8307
-9 | -0.1344 | 0.07414 | -0.102 | -1.8128
-8.5 | -0.1344 | 0.06616 | -0.1064 | -2.0314
-8 | -0.1446 | 0.05802 | -0.11 | -2.4922
-7.5 | -0.2139 | 0.02165 | -0.1346 | -9.8799
-7 | -0.1599 | 0.02148 | -0.1354 | -7.4441
-6.5 | -0.111 | 0.01669 | -0.1365 | -6.6507
-6 | -0.0571 | 0.01397 | -0.1372 | -4.0873
-5.5 | -0.0029 | 0.01151 | -0.1377 | -0.25195
-5 | 0.0536 | 0.01072 | -0.1381 | 5
-4.5 | 0.1103 | 0.00978 | -0.1385 | 11.2781
-4 | 0.1676 | 0.00924 | -0.1389 | 18.1385
-3.5 | 0.2245 | 0.00818 | -0.1395 | 27.445
-3 | 0.2821 | 0.00777 | -0.14 | 36.3063
-2.5 | 0.3397 | 0.00731 | -0.1405 | 46.4706
-2 | 0.3973 | 0.00706 | -0.1409 | 56.2748
-1.5 | 0.4548 | 0.00645 | -0.1418 | 70.5116
-1 | 0.5116 | 0.00564 | -0.1428 | 90.7092
-0.5 | 0.5684 | 0.00563 | -0.1431 | 100.9591
0 | 0.6249 | 0.00567 | -0.1433 | 110.2116
0.5 | 0.6811 | 0.00577 | -0.1434 | 118.0416
1 | 0.7375 | 0.00588 | -0.1436 | 125.4252
1.5 | 0.7935 | 0.00601 | -0.1438 | 132.03
2 | 0.8493 | 0.00615 | -0.1439 | 138.0976
2.5 | 0.9046 | 0.0063 | -0.144 | 143.5873
3 | 0.9594 | 0.00648 | -0.1439 | 148.0556
3.5 | 1.0124 | 0.00672 | -0.1435 | 150.6548
4 | 1.0629 | 0.00707 | -0.1426 | 150.3395
4.5 | 1.1137 | 0.00738 | -0.1418 | 150.9079
5 | 1.156 | 0.00757 | -0.1392 | 152.7081
5.5 | 1.1899 | 0.00917 | -0.1359 | 129.7601
6 | 1.2091 | 0.01147 | -0.1301 | 105.4141
6.5 | 1.2272 | 0.0133 | -0.124 | 92.2707
7 | 1.251 | 0.01468 | -0.1188 | 85.218
7.5 | 1.2822 | 0.01581 | -0.115 | 81.1006
8 | 1.3102 | 0.0172 | -0.1109 | 76.1744
8.5 | 1.3445 | 0.01826 | -0.108 | 73.6309
9 | 1.3668 | 0.02015 | -0.1036 | 67.8313
9.5 | 1.3998 | 0.02137 | -0.1008 | 65.503
10 | 1.428 | 0.02297 | -0.0977 | 62.168
10.5 | 1.4492 | 0.02518 | -0.0939 | 57.5536
11 | 1.477 | 0.02701 | -0.0912 | 54.6835
11.5 | 1.4919 | 0.02998 | -0.0874 | 49.7632
12 | 1.5156 | 0.03231 | -0.0848 | 46.9081
12.5 | 1.5353 | 0.03512 | -0.0821 | 43.7158
13 | 1.5379 | 0.03978 | -0.0786 | 38.6601
13.5 | 1.5531 | 0.04343 | -0.0765 | 35.761
14 | 1.5666 | 0.04746 | -0.0747 | 33.0088
14.5 | 1.5789 | 0.05178 | -0.0734 | 30.4925
15 | 1.5784 | 0.05794 | -0.0722 | 27.242
15.5 | 1.561 | 0.06677 | -0.0715 | 23.3788
16 | 1.5589 | 0.07403 | -0.0719 | 21.0577
16.5 | 1.5501 | 0.08267 | -0.0732 | 18.7505
17 | 1.5362 | 0.09264 | -0.0755 | 16.5825
17.5 | 1.5167 | 0.10415 | -0.0793 | 14.5627
18 | 1.493 | 0.1171 | -0.0847 | 12.7498
18.5 | 1.4651 | 0.13171 | -0.0921 | 11.1237
19 | 1.4342 | 0.14801 | -0.1016 | 9.6899
19.5 | 1.3987 | 0.16657 | -0.1136 | 8.3971

## 45. Re 1M Mach 0.25 (1)
BIGFOIL.COM POLAR EXPORT
NACA64-711 a=0.8
NACA64-711 a=0.8 |  |  |  | Cl Max: | 1.427 | at alpha= | 8 | deg
JavaFoil+Calcfoil stall+Eppler ext transition |  |  |  | L/D Max: | 142.565 | at alpha= | 5 | deg
Re: | 1000000 |  |  | Cd Min: | 0.00626 | at alpha= | 0.5 | deg
Mach: | 0.25 |  |  | Cl=0 at alpha= | -5.4474 | deg
|  |  |  | @ Cl=0.1, Cd= | 0.0078518
|  |  |  | @ Cl=0.4, Cd= | 0.0076803
|  |  |  | @ Cl=0.6, Cd= | 0.0064459
alpha (deg) | Cl | Cd | Cm | Cl/Cd
-16 | -0.061 | 0.15003 | -0.053 | -0.407
-15.5 | -0.058 | 0.13975 | -0.053 | -0.416
-15 | -0.055 | 0.1299 | -0.053 | -0.426
-14.5 | -0.148 | 0.12515 | -0.052 | -1.185
-14 | -0.191 | 0.12134 | -0.051 | -1.574
-13.5 | -0.225 | 0.11264 | -0.051 | -2.001
-13 | -0.254 | 0.10613 | -0.051 | -2.396
-12.5 | -0.278 | 0.10057 | -0.05 | -2.761
-12 | -0.295 | 0.09903 | -0.049 | -2.984
-11.5 | -0.308 | 0.09253 | -0.05 | -3.324
-11 | -0.313 | 0.08423 | -0.05 | -3.719
-10.5 | -0.312 | 0.07787 | -0.05 | -4.013
-10 | -0.305 | 0.07115 | -0.051 | -4.288
-9.5 | -0.291 | 0.06548 | -0.05 | -4.447
-9 | -0.271 | 0.06044 | -0.05 | -4.486
-8.5 | -0.245 | 0.05649 | -0.051 | -4.345
-8 | -0.215 | 0.05255 | -0.052 | -4.082
-7.5 | -0.179 | 0.04894 | -0.055 | -3.664
-7 | -0.14 | 0.04568 | -0.057 | -3.068
-6.5 | -0.098 | 0.0428 | -0.059 | -2.287
-6 | -0.053 | 0.04027 | -0.061 | -1.315
-5.5 | -0.006 | 0.03774 | -0.065 | -0.171
-5 | 0.051 | 0.0079 | -0.131 | 6.487
-4.5 | 0.112 | 0.00784 | -0.131 | 14.235
-4 | 0.173 | 0.00774 | -0.132 | 22.311
-3.5 | 0.234 | 0.00766 | -0.132 | 30.572
-3 | 0.296 | 0.00764 | -0.133 | 38.743
-2.5 | 0.358 | 0.00766 | -0.133 | 46.763
-2 | 0.42 | 0.00769 | -0.134 | 54.588
-1.5 | 0.483 | 0.00774 | -0.134 | 62.415
-1 | 0.544 | 0.00752 | -0.135 | 72.351
-0.5 | 0.605 | 0.00635 | -0.135 | 95.355
0 | 0.666 | 0.00646 | -0.136 | 103.082
0.5 | 0.726 | 0.00626 | -0.136 | 115.934
1 | 0.787 | 0.0064 | -0.137 | 123.006
1.5 | 0.847 | 0.00651 | -0.137 | 130.13
2 | 0.907 | 0.00736 | -0.137 | 123.22
2.5 | 0.967 | 0.00756 | -0.138 | 127.827
3 | 1.021 | 0.00776 | -0.138 | 131.668
3.5 | 1.078 | 0.00797 | -0.139 | 135.17
4 | 1.133 | 0.00818 | -0.139 | 138.593
4.5 | 1.187 | 0.00843 | -0.139 | 140.788
5 | 1.238 | 0.00869 | -0.14 | 142.565
5.5 | 1.279 | 0.01554 | -0.139 | 82.309
6 | 1.323 | 0.01629 | -0.139 | 81.208
6.5 | 1.361 | 0.01709 | -0.14 | 79.596
7 | 1.393 | 0.01793 | -0.14 | 77.685
7.5 | 1.418 | 0.01892 | -0.14 | 74.957
8 | 1.427 | 0.02 | -0.14 | 71.366
8.5 | 1.424 | 0.02116 | -0.14 | 67.28
9 | 1.407 | 0.02246 | -0.141 | 62.618
9.5 | 1.375 | 0.0236 | -0.141 | 58.249
10 | 1.107 | 0.066 | -0.079 | 16.769
10.5 | 1.05 | 0.07389 | -0.067 | 14.209
11 | 0.987 | 0.08049 | -0.06 | 12.264
11.5 | 0.915 | 0.08791 | -0.055 | 10.405
12 | 0.834 | 0.09457 | -0.054 | 8.82
12.5 | 0.746 | 0.10337 | -0.052 | 7.214
13 | 0.652 | 0.10978 | -0.055 | 5.938

## 46. Re 1M Mach 0.25 (2)
BIGFOIL.COM POLAR EXPORT
NACA64-711 a=0.8
NACA64-711 a=0.8 |  |  |  | Cl Max: | 1.5059 | at alpha= | 13.5 | deg
XFOIL ncrit=9 |  |  |  | L/D Max: | 150.563 | at alpha= | 3.5 | deg
Re: | 1000000 |  |  | Cd Min: | 0.24227 | at alpha= | 18.5 | deg
Mach: | 0.25 |  |  | Cl=0 at alpha= | -5.4709 | deg
|  |  |  | @ Cl=0.1, Cd= | 0.010563
|  |  |  | @ Cl=0.4, Cd= | 0.0072512
|  |  |  | @ Cl=0.6, Cd= | 0.0057674
alpha (deg) | Cl | Cd | Cm | Cl/Cd
-20 | -0.4953 | 0.22759 | -0.013 | -2.1763
-19.5 | -0.4775 | 0.22087 | -0.0167 | -2.1619
-19 | -0.4591 | 0.21491 | -0.0206 | -2.1362
-18.5 | -0.4403 | 0.20875 | -0.0246 | -2.1092
-18 | -0.422 | 0.20224 | -0.0285 | -2.0866
-16 | -0.3498 | 0.17365 | -0.0461 | -2.0144
-15.5 | -0.3246 | 0.16541 | -0.0519 | -1.9624
-15 | -0.2984 | 0.15843 | -0.058 | -1.8835
-14.5 | -0.2726 | 0.15075 | -0.0645 | -1.8083
-14 | -0.2507 | 0.14223 | -0.0713 | -1.7626
-13.5 | -0.2325 | 0.13436 | -0.077 | -1.7304
-13 | -0.2174 | 0.126 | -0.0812 | -1.7254
-12.5 | -0.1963 | 0.12104 | -0.0836 | -1.6218
-12 | -0.1795 | 0.11479 | -0.0871 | -1.5637
-11.5 | -0.1661 | 0.10835 | -0.0899 | -1.533
-11 | -0.1596 | 0.10068 | -0.0943 | -1.5852
-10.5 | -0.1491 | 0.09361 | -0.0974 | -1.5928
-10 | -0.1416 | 0.08669 | -0.0997 | -1.6334
-9.5 | -0.1244 | 0.08209 | -0.1016 | -1.5154
-9 | -0.1136 | 0.07643 | -0.1041 | -1.4863
-8.5 | -0.1109 | 0.06875 | -0.1084 | -1.6131
-8 | -0.112 | 0.06121 | -0.1117 | -1.8298
-7.5 | -0.1181 | 0.05215 | -0.1185 | -2.2646
-7 | -0.114 | 0.03977 | -0.131 | -2.8665
-6.5 | -0.1023 | 0.02727 | -0.1382 | -3.7514
-6 | -0.0597 | 0.01685 | -0.1414 | -3.543
-5.5 | -0.0033 | 0.01412 | -0.1418 | -0.23371
-5 | 0.0534 | 0.0115 | -0.1425 | 4.6435
-4.5 | 0.1121 | 0.01032 | -0.1428 | 10.8624
-4 | 0.1712 | 0.00945 | -0.1431 | 18.1164
-3.5 | 0.2303 | 0.00838 | -0.1436 | 27.4821
-3 | 0.2899 | 0.0079 | -0.144 | 36.6962
-2.5 | 0.3495 | 0.00743 | -0.1445 | 47.039
-2 | 0.4088 | 0.00722 | -0.1449 | 56.6205
-1.5 | 0.4683 | 0.00677 | -0.1456 | 69.1728
-1 | 0.527 | 0.00577 | -0.1468 | 91.3345
-0.5 | 0.5855 | 0.00575 | -0.1471 | 101.8261
0 | 0.6437 | 0.00582 | -0.1473 | 110.6014
0.5 | 0.7016 | 0.00592 | -0.1473 | 118.5135
1 | 0.7597 | 0.00604 | -0.1475 | 125.7781
1.5 | 0.8176 | 0.00618 | -0.1477 | 132.2977
2 | 0.8754 | 0.00632 | -0.1478 | 138.5127
2.5 | 0.9324 | 0.0065 | -0.1477 | 143.4462
3 | 0.9885 | 0.0067 | -0.1474 | 147.5373
3.5 | 1.0434 | 0.00693 | -0.1469 | 150.5628
4 | 1.0955 | 0.00729 | -0.1458 | 150.2743
4.5 | 1.1467 | 0.00766 | -0.1446 | 149.6997
5 | 1.1917 | 0.0082 | -0.1422 | 145.3293
5.5 | 1.2115 | 0.01002 | -0.1356 | 120.9082
6 | 1.2211 | 0.01229 | -0.1276 | 99.3572
6.5 | 1.2338 | 0.01427 | -0.1203 | 86.4611
7 | 1.2604 | 0.01577 | -0.1154 | 79.9239
7.5 | 1.2924 | 0.01709 | -0.1114 | 75.6232
8 | 1.3208 | 0.01871 | -0.1072 | 70.5933
8.5 | 1.3525 | 0.0202 | -0.1036 | 66.9554
9 | 1.3747 | 0.0224 | -0.099 | 61.3705
9.5 | 1.4043 | 0.02418 | -0.0956 | 58.0769
10 | 1.4224 | 0.02692 | -0.0913 | 52.838
10.5 | 1.4503 | 0.0291 | -0.0882 | 49.8385
11 | 1.463 | 0.03268 | -0.0842 | 44.7674
11.5 | 1.4827 | 0.03589 | -0.0811 | 41.3123
12 | 1.4989 | 0.03962 | -0.0782 | 37.8319
12.5 | 1.4992 | 0.04524 | -0.075 | 33.1388
13 | 1.5043 | 0.0508 | -0.0726 | 29.6122
13.5 | 1.5059 | 0.05711 | -0.0708 | 26.3684
14 | 1.5058 | 0.06398 | -0.07 | 23.5355
14.5 | 1.5015 | 0.07182 | -0.0702 | 20.9064
15 | 1.4845 | 0.08203 | -0.0717 | 18.097
15.5 | 1.4556 | 0.09497 | -0.0753 | 15.3269
16 | 1.4203 | 0.11009 | -0.0814 | 12.9013
16.5 | 1.3853 | 0.12655 | -0.0899 | 10.9467
17 | 1.3537 | 0.14381 | -0.1002 | 9.4131
17.5 | 1.3262 | 0.16161 | -0.1117 | 8.2062
18 | 1.2975 | 0.18098 | -0.1244 | 7.1693
18.5 | 1.1769 | 0.24227 | -0.1588 | 4.8578

## 47. Re 1M Mach 0.50 (1)
BIGFOIL.COM POLAR EXPORT
NACA64-711 a=0.8
NACA64-711 a=0.8 |  |  |  | Cl Max: | 1.418 | at alpha= | 6 | deg
JavaFoil+Calcfoil stall+Eppler ext transition |  |  |  | L/D Max: | 137.224 | at alpha= | 4.5 | deg
Re: | 1000000 |  |  | Cd Min: | 0.00706 | at alpha= | -0.5 | deg
Mach: | 0.5 |  |  | Cl=0 at alpha= | -5.4314 | deg
|  |  |  | @ Cl=0.1, Cd= | 0.035168
|  |  |  | @ Cl=0.4, Cd= | 0.0081171
|  |  |  | @ Cl=0.6, Cd= | 0.0076753
alpha (deg) | Cl | Cd | Cm | Cl/Cd
-20 | -0.801 | 0.19032 | -0.069 | -4.211
-19.5 | -0.774 | 0.18605 | -0.069 | -4.162
-19 | -0.747 | 0.1817 | -0.07 | -4.112
-18.5 | -0.72 | 0.17316 | -0.07 | -4.158
-18 | -0.691 | 0.17182 | -0.067 | -4.023
-17.5 | -0.663 | 0.16584 | -0.066 | -4
-17 | -0.636 | 0.15782 | -0.067 | -4.031
-16.5 | -0.609 | 0.15422 | -0.067 | -3.949
-16 | -0.582 | 0.14978 | -0.067 | -3.883
-15.5 | -0.554 | 0.14255 | -0.068 | -3.888
-15 | -0.527 | 0.13881 | -0.069 | -3.797
-14.5 | -0.498 | 0.13444 | -0.064 | -3.705
-14 | -0.471 | 0.1314 | -0.064 | -3.582
-13.5 | -0.443 | 0.12733 | -0.064 | -3.482
-13 | -0.416 | 0.124 | -0.064 | -3.353
-12.5 | -0.388 | 0.12038 | -0.064 | -3.226
-12 | -0.361 | 0.11713 | -0.065 | -3.082
-11.5 | -0.334 | 0.11331 | -0.066 | -2.944
-11 | -0.305 | 0.10171 | -0.061 | -3.003
-10.5 | -0.278 | 0.09653 | -0.061 | -2.88
-10 | -0.251 | 0.09693 | -0.062 | -2.585
-9.5 | -0.223 | 0.09422 | -0.062 | -2.368
-9 | -0.196 | 0.08656 | -0.062 | -2.26
-8.5 | -0.168 | 0.08421 | -0.063 | -1.997
-8 | -0.141 | 0.07968 | -0.058 | -1.764
-7.5 | -0.113 | 0.0578 | -0.06 | -1.958
-7 | -0.086 | 0.05165 | -0.061 | -1.661
-6.5 | -0.081 | 0.05509 | -0.057 | -1.474
-6 | -0.052 | 0.04539 | -0.055 | -1.146
-5.5 | -0.007 | 0.0411 | -0.06 | -0.163
-5 | 0.044 | 0.03823 | -0.065 | 1.157
-4.5 | 0.098 | 0.03577 | -0.07 | 2.74
-4 | 0.19 | 0.0081 | -0.147 | 23.485
-3.5 | 0.26 | 0.00812 | -0.148 | 31.99
-3 | 0.329 | 0.0081 | -0.148 | 40.637
-2.5 | 0.399 | 0.00812 | -0.149 | 49.173
-2 | 0.469 | 0.00792 | -0.149 | 59.188
-1.5 | 0.54 | 0.00764 | -0.15 | 70.61
-1 | 0.608 | 0.00768 | -0.15 | 79.158
-0.5 | 0.677 | 0.00706 | -0.151 | 95.82
0 | 0.742 | 0.00727 | -0.151 | 102.04
0.5 | 0.809 | 0.00749 | -0.152 | 107.994
1 | 0.876 | 0.00771 | -0.152 | 113.599
1.5 | 0.942 | 0.00794 | -0.152 | 118.679
2 | 1.009 | 0.00817 | -0.153 | 123.556
2.5 | 1.076 | 0.00843 | -0.153 | 127.633
3 | 1.134 | 0.0087 | -0.154 | 130.324
3.5 | 1.195 | 0.009 | -0.154 | 132.87
4 | 1.254 | 0.00933 | -0.154 | 134.431
4.5 | 1.309 | 0.00954 | -0.155 | 137.224
5 | 1.35 | 0.01781 | -0.154 | 75.781
5.5 | 1.392 | 0.01893 | -0.154 | 73.519
6 | 1.418 | 0.02024 | -0.155 | 70.058
6.5 | 1.417 | 0.02161 | -0.155 | 65.578
7 | 1.366 | 0.02362 | -0.155 | 57.81
7.5 | 0.912 | 0.05792 | -0.054 | 15.742
8 | 0.716 | 0.07413 | -0.057 | 9.661
8.5 | 0.742 | 0.06353 | -0.062 | 11.686
9 | 0.768 | 0.07916 | -0.063 | 9.703
9.5 | 0.794 | 0.09351 | -0.067 | 8.494
10 | 0.82 | 0.09613 | -0.067 | 8.529
10.5 | 0.845 | 0.0986 | -0.067 | 8.572
11 | 0.872 | 0.11111 | -0.074 | 7.848

## 48. Re 1M Mach 0.50 (2)
BIGFOIL.COM POLAR EXPORT
NACA64-711 a=0.8
NACA64-711 a=0.8 |  |  |  | Cl Max: | 1.3911 | at alpha= | 10 | deg
XFOIL ncrit=9 |  |  |  | L/D Max: | 148.597 | at alpha= | 3.5 | deg
Re: | 1000000 |  |  | Cd Min: | 0.24418 | at alpha= | -20 | deg
Mach: | 0.5 |  |  | Cl=0 at alpha= | -6.4674 | deg
|  |  |  | @ Cl=0.1, Cd= | 0.017098
|  |  |  | @ Cl=0.4, Cd= | 0.0082009
|  |  |  | @ Cl=0.6, Cd= | 0.0068439
alpha (deg) | Cl | Cd | Cm | Cl/Cd
-20 | -0.5202 | 0.24418 | -0.0146 | -2.1304
-19.5 | -0.4974 | 0.23691 | -0.0194 | -2.0995
-19 | -0.4742 | 0.22952 | -0.0245 | -2.0661
-18.5 | -0.4507 | 0.22195 | -0.0295 | -2.0306
-18 | -0.4274 | 0.21415 | -0.0344 | -1.9958
-17 | -0.3671 | 0.1965 | -0.0502 | -1.8682
-16.5 | -0.3362 | 0.18757 | -0.058 | -1.7924
-16 | -0.3082 | 0.17952 | -0.0636 | -1.7168
-15.5 | -0.2826 | 0.17203 | -0.069 | -1.6427
-15 | -0.2593 | 0.16466 | -0.0737 | -1.5748
-14.5 | -0.2383 | 0.15708 | -0.078 | -1.5171
-14 | -0.2202 | 0.14955 | -0.0826 | -1.4724
-13.5 | -0.2023 | 0.1421 | -0.0869 | -1.4236
-13 | -0.1811 | 0.13481 | -0.0898 | -1.3434
-12.5 | -0.1604 | 0.12876 | -0.093 | -1.2457
-12 | -0.1417 | 0.12187 | -0.0966 | -1.1627
-11.5 | -0.1276 | 0.11472 | -0.1009 | -1.1123
-11 | -0.1138 | 0.1077 | -0.1045 | -1.0566
-10.5 | -0.0996 | 0.10033 | -0.1077 | -0.99272
-10 | -0.0775 | 0.09496 | -0.1094 | -0.81613
-9.5 | -0.0601 | 0.08924 | -0.1121 | -0.67346
-9 | -0.0509 | 0.0823 | -0.1166 | -0.61847
-8.5 | -0.0382 | 0.07577 | -0.1194 | -0.50416
-8 | -0.0277 | 0.06915 | -0.1222 | -0.40058
-7.5 | -0.0194 | 0.06336 | -0.1237 | -0.30619
-7 | -0.0098 | 0.0578 | -0.1259 | -0.16955
-5.5 | 0.0178 | 0.02935 | -0.1531 | 0.60647
-5 | 0.0605 | 0.02013 | -0.1587 | 3.0055
-4.5 | 0.1212 | 0.01547 | -0.1611 | 7.8345
-4 | 0.1874 | 0.01196 | -0.1617 | 15.6689
-3.5 | 0.255 | 0.01017 | -0.1616 | 25.0737
-3 | 0.3222 | 0.00886 | -0.1617 | 36.3657
-2.5 | 0.3904 | 0.00827 | -0.1619 | 47.2068
-2 | 0.4585 | 0.00778 | -0.1623 | 58.9332
-1.5 | 0.5262 | 0.00755 | -0.1626 | 69.6954
-1 | 0.5937 | 0.0069 | -0.1636 | 86.0435
-0.5 | 0.66 | 0.00631 | -0.1645 | 104.5959
0 | 0.726 | 0.00642 | -0.1645 | 113.0841
0.5 | 0.791 | 0.00656 | -0.1643 | 120.5793
1 | 0.8566 | 0.00673 | -0.1642 | 127.2808
1.5 | 0.9217 | 0.00693 | -0.164 | 133.0014
2.5 | 1.0516 | 0.00736 | -0.1631 | 142.8804
3 | 1.1149 | 0.00762 | -0.162 | 146.3123
3.5 | 1.1754 | 0.00791 | -0.1602 | 148.5967
4 | 1.2277 | 0.00838 | -0.1567 | 146.5036
4.5 | 1.2754 | 0.00898 | -0.1523 | 142.0267
5 | 1.2893 | 0.01032 | -0.1422 | 124.9322
5.5 | 1.2699 | 0.01329 | -0.1286 | 95.553
6 | 1.2628 | 0.01691 | -0.1185 | 74.6777
6.5 | 1.2762 | 0.01995 | -0.1114 | 63.9699
7 | 1.3034 | 0.02254 | -0.106 | 57.8261
7.5 | 1.33 | 0.02541 | -0.1009 | 52.3416
8 | 1.3473 | 0.02918 | -0.0955 | 46.172
8.5 | 1.3668 | 0.03318 | -0.0907 | 41.1935
9 | 1.3769 | 0.03826 | -0.0861 | 35.988
9.5 | 1.3887 | 0.04361 | -0.0818 | 31.8436
10 | 1.3911 | 0.05029 | -0.0776 | 27.6616
10.5 | 1.386 | 0.05853 | -0.0741 | 23.6802
11 | 1.3692 | 0.06887 | -0.0732 | 19.8809
11.5 | 1.344 | 0.08104 | -0.0754 | 16.5844
12 | 1.3144 | 0.09492 | -0.0805 | 13.8475
12.5 | 1.2815 | 0.11068 | -0.0885 | 11.5784
13 | 1.2494 | 0.12812 | -0.0992 | 9.7518
13.5 | 1.2225 | 0.14671 | -0.1115 | 8.3328
14 | 1.202 | 0.16544 | -0.1233 | 7.2655
14.5 | 1.1899 | 0.18281 | -0.1342 | 6.5089
15 | 1.187 | 0.1985 | -0.1438 | 5.9798

## 49. Re 2M Mach 0.00 (1)
BIGFOIL.COM POLAR EXPORT
NACA64-711 a=0.8
NACA64-711 a=0.8 |  |  |  | Cl Max: | 1.441 | at alpha= | 9 | deg
JavaFoil+Calcfoil stall+Eppler ext transition |  |  |  | L/D Max: | 173.851 | at alpha= | 3.5 | deg
Re: | 2000000 |  |  | Cd Min: | 0.00565 | at alpha= | -0.5 | deg
Mach: | 0 |  |  | Cl=0 at alpha= | -5.431 | deg
|  |  |  | @ Cl=0.1, Cd= | 0.0070252
|  |  |  | @ Cl=0.4, Cd= | 0.0068965
|  |  |  | @ Cl=0.6, Cd= | 0.0056737
alpha (deg) | Cl | Cd | Cm | Cl/Cd
-18.5 | -0.322 | 0.16424 | -0.05 | -1.963
-18 | -0.336 | 0.15705 | -0.05 | -2.138
-17.5 | -0.349 | 0.15052 | -0.05 | -2.321
-17 | -0.363 | 0.14509 | -0.05 | -2.499
-16.5 | -0.375 | 0.13785 | -0.05 | -2.724
-16 | -0.388 | 0.1324 | -0.05 | -2.929
-15.5 | -0.399 | 0.12574 | -0.05 | -3.174
-15 | -0.407 | 0.11813 | -0.05 | -3.448
-14.5 | -0.412 | 0.11151 | -0.051 | -3.698
-14 | -0.415 | 0.1035 | -0.051 | -4.013
-13.5 | -0.416 | 0.09904 | -0.051 | -4.204
-13 | -0.415 | 0.09194 | -0.051 | -4.511
-12.5 | -0.411 | 0.08621 | -0.052 | -4.762
-12 | -0.403 | 0.08067 | -0.053 | -4.997
-11.5 | -0.392 | 0.07705 | -0.053 | -5.093
-11 | -0.378 | 0.07246 | -0.054 | -5.22
-10.5 | -0.36 | 0.06758 | -0.055 | -5.332
-10 | -0.339 | 0.06268 | -0.055 | -5.404
-9.5 | -0.314 | 0.05872 | -0.055 | -5.339
-9 | -0.285 | 0.05525 | -0.056 | -5.156
-8.5 | -0.253 | 0.05188 | -0.058 | -4.874
-8 | -0.218 | 0.04842 | -0.06 | -4.498
-7.5 | -0.18 | 0.04537 | -0.062 | -3.963
-7 | -0.14 | 0.04149 | -0.069 | -3.374
-6.5 | -0.12 | 0.00748 | -0.125 | -16.008
-6 | -0.064 | 0.00735 | -0.125 | -8.761
-5.5 | -0.008 | 0.00722 | -0.126 | -1.079
-5 | 0.05 | 0.00712 | -0.126 | 7.008
-4.5 | 0.108 | 0.00701 | -0.127 | 15.459
-4 | 0.168 | 0.00692 | -0.128 | 24.217
-3.5 | 0.227 | 0.00689 | -0.128 | 32.982
-3 | 0.287 | 0.00687 | -0.129 | 41.786
-2.5 | 0.347 | 0.00687 | -0.129 | 50.474
-2 | 0.407 | 0.0069 | -0.13 | 58.953
-1.5 | 0.467 | 0.00693 | -0.13 | 67.502
-1 | 0.527 | 0.00699 | -0.131 | 75.398
-0.5 | 0.586 | 0.00565 | -0.131 | 103.658
0 | 0.645 | 0.00575 | -0.131 | 112.162
0.5 | 0.704 | 0.00585 | -0.132 | 120.361
1 | 0.762 | 0.00596 | -0.132 | 127.906
1.5 | 0.821 | 0.00608 | -0.133 | 135.006
2 | 0.88 | 0.00579 | -0.133 | 151.951
2.5 | 0.938 | 0.00587 | -0.134 | 159.896
3 | 0.992 | 0.00597 | -0.134 | 166.013
3.5 | 1.048 | 0.00603 | -0.135 | 173.851
4 | 1.102 | 0.007 | -0.135 | 157.515
4.5 | 1.155 | 0.00716 | -0.135 | 161.299
5 | 1.207 | 0.00739 | -0.136 | 163.252
5.5 | 1.248 | 0.0132 | -0.135 | 94.527
6 | 1.293 | 0.01366 | -0.135 | 94.652
6.5 | 1.334 | 0.01431 | -0.136 | 93.206
7 | 1.371 | 0.01493 | -0.136 | 91.821
7.5 | 1.403 | 0.01562 | -0.136 | 89.8
8 | 1.423 | 0.0164 | -0.137 | 86.777
8.5 | 1.436 | 0.01721 | -0.137 | 83.439
9 | 1.441 | 0.01809 | -0.137 | 79.644
9.5 | 1.438 | 0.0192 | -0.137 | 74.861
10 | 1.426 | 0.02034 | -0.137 | 70.107
10.5 | 1.406 | 0.02133 | -0.137 | 65.886
11 | 1.378 | 0.02267 | -0.137 | 60.766
11.5 | 1.343 | 0.02413 | -0.137 | 55.657
12 | 1.3 | 0.02587 | -0.137 | 50.27
12.5 | 1.187 | 0.03986 | -0.127 | 29.774
13 | 1.195 | 0.03057 | -0.136 | 39.105
13.5 | 0.969 | 0.09716 | -0.072 | 9.969
14 | 0.925 | 0.1028 | -0.069 | 8.994

## 50. Re 2M Mach 0.00 (2)
BIGFOIL.COM POLAR EXPORT
NACA64-711 a=0.8
NACA64-711 a=0.8 |  |  |  | Cl Max: | 1.7213 | at alpha= | 17 | deg
XFOIL ncrit=9 |  |  |  | L/D Max: | 172.5 | at alpha= | 3 | deg
Re: | 2000000 |  |  | Cd Min: | 0.18136 | at alpha= | -17 | deg
Mach: | 0 |  |  | Cl=0 at alpha= | -5.4415 | deg
|  |  |  | @ Cl=0.1, Cd= | 0.0073237
|  |  |  | @ Cl=0.4, Cd= | 0.0059977
|  |  |  | @ Cl=0.6, Cd= | 0.0048158
alpha (deg) | Cl | Cd | Cm | Cl/Cd
-17 | -0.3662 | 0.18136 | -0.0426 | -2.0192
-16.5 | -0.3415 | 0.17331 | -0.0493 | -1.9705
-16 | -0.3228 | 0.16583 | -0.054 | -1.9466
-15 | -0.2928 | 0.15135 | -0.0615 | -1.9346
-14.5 | -0.2767 | 0.14493 | -0.065 | -1.9092
-14 | -0.2592 | 0.1385 | -0.0686 | -1.8715
-13.5 | -0.2459 | 0.13105 | -0.0722 | -1.8764
-13 | -0.2341 | 0.12344 | -0.0756 | -1.8965
-12 | -0.6864 | 0.02402 | -0.1272 | -28.5762
-11.5 | -0.6513 | 0.02044 | -0.1284 | -31.864
-11 | -0.6012 | 0.01947 | -0.129 | -30.8783
-10.5 | -0.5514 | 0.01825 | -0.1296 | -30.2137
-10 | -0.5016 | 0.01662 | -0.1303 | -30.1805
-9.5 | -0.4494 | 0.01535 | -0.131 | -29.2769
-9 | -0.3946 | 0.01484 | -0.1315 | -26.5903
-8.5 | -0.3447 | 0.01218 | -0.1323 | -28.3005
-8 | -0.2887 | 0.0116 | -0.133 | -24.8879
-7.5 | -0.2326 | 0.01096 | -0.1336 | -21.2226
-7 | -0.1767 | 0.01024 | -0.1341 | -17.2559
-6.5 | -0.1199 | 0.0096 | -0.1347 | -12.4896
-6 | -0.0643 | 0.00835 | -0.1354 | -7.7006
-5.5 | -0.0067 | 0.00797 | -0.136 | -0.84065
-5 | 0.0506 | 0.00759 | -0.1366 | 6.6667
-4.5 | 0.1081 | 0.00728 | -0.1372 | 14.8489
-4 | 0.1655 | 0.00669 | -0.1378 | 24.7384
-3 | 0.2804 | 0.0063 | -0.1389 | 44.5079
-2.5 | 0.3379 | 0.00613 | -0.1394 | 55.1223
-2 | 0.3953 | 0.00601 | -0.14 | 65.7737
-1.5 | 0.4527 | 0.00586 | -0.1405 | 77.2526
-1 | 0.5102 | 0.00526 | -0.1416 | 96.9962
-0.5 | 0.5671 | 0.00481 | -0.1424 | 117.9002
0 | 0.6241 | 0.00482 | -0.1429 | 129.4813
0.5 | 0.6807 | 0.00483 | -0.1432 | 140.9317
1 | 0.7372 | 0.00491 | -0.1436 | 150.1426
1.5 | 0.7935 | 0.00503 | -0.1439 | 157.7535
2 | 0.8494 | 0.00516 | -0.1442 | 164.6124
2.5 | 0.9048 | 0.00532 | -0.1443 | 170.0752
3 | 0.9591 | 0.00556 | -0.1443 | 172.5
3.5 | 1.0115 | 0.00592 | -0.144 | 170.8615
4 | 1.0635 | 0.0063 | -0.1436 | 168.8095
4.5 | 1.1105 | 0.00703 | -0.1424 | 157.9659
5 | 1.1446 | 0.00866 | -0.1391 | 132.1709
5.5 | 1.1774 | 0.01023 | -0.1356 | 115.0929
6 | 1.2134 | 0.01137 | -0.1325 | 106.7194
6.5 | 1.2488 | 0.01199 | -0.1291 | 104.1535
7 | 1.2863 | 0.01275 | -0.1261 | 100.8863
7.5 | 1.3215 | 0.01342 | -0.1228 | 98.4724
8 | 1.355 | 0.01424 | -0.1193 | 95.1545
8.5 | 1.3899 | 0.01504 | -0.1163 | 92.4136
9 | 1.4205 | 0.01614 | -0.1127 | 88.0112
9.5 | 1.4555 | 0.01705 | -0.11 | 85.3666
10 | 1.487 | 0.01822 | -0.107 | 81.6136
10.5 | 1.5161 | 0.01958 | -0.1037 | 77.4311
11 | 1.5464 | 0.02089 | -0.1009 | 74.0258
11.5 | 1.5711 | 0.02266 | -0.0974 | 69.3336
12 | 1.598 | 0.02433 | -0.0945 | 65.6802
12.5 | 1.6161 | 0.02675 | -0.0908 | 60.415
13 | 1.6395 | 0.02885 | -0.0881 | 56.8284
13.5 | 1.6596 | 0.03133 | -0.0853 | 52.9716
14 | 1.6761 | 0.03426 | -0.0825 | 48.9229
14.5 | 1.6857 | 0.03806 | -0.0796 | 44.2906
15 | 1.6941 | 0.04222 | -0.0771 | 40.1255
15.5 | 1.7058 | 0.04626 | -0.0753 | 36.8742
16 | 1.7147 | 0.0508 | -0.0739 | 33.7539
16.5 | 1.7195 | 0.05609 | -0.0729 | 30.6561
17 | 1.7213 | 0.06202 | -0.0723 | 27.754
17.5 | 1.7186 | 0.06887 | -0.0724 | 24.9543
18 | 1.7137 | 0.0764 | -0.0732 | 22.4306
18.5 | 1.7043 | 0.08496 | -0.0748 | 20.06
19 | 1.6909 | 0.09463 | -0.0773 | 17.8685
19.5 | 1.6729 | 0.10548 | -0.081 | 15.8599
20 | 1.6496 | 0.11784 | -0.0862 | 13.9986

## 51. Re 2M Mach 0.10 (1)
BIGFOIL.COM POLAR EXPORT
NACA64-711 a=0.8
NACA64-711 a=0.8 |  |  |  | Cl Max: | 1.439 | at alpha= | 9 | deg
JavaFoil+Calcfoil stall+Eppler ext transition |  |  |  | L/D Max: | 166.71 | at alpha= | 3 | deg
Re: | 2000000 |  |  | Cd Min: | 0.00565 | at alpha= | -0.5 | deg
Mach: | 0.1 |  |  | Cl=0 at alpha= | -5.431 | deg
|  |  |  | @ Cl=0.1, Cd= | 0.0070453
|  |  |  | @ Cl=0.4, Cd= | 0.0069155
|  |  |  | @ Cl=0.6, Cd= | 0.0056686
alpha (deg) | Cl | Cd | Cm | Cl/Cd
-18 | -0.294 | 0.16136 | -0.051 | -1.823
-17.5 | -0.31 | 0.1537 | -0.051 | -2.015
-17 | -0.325 | 0.14732 | -0.051 | -2.207
-16.5 | -0.341 | 0.14096 | -0.051 | -2.416
-16 | -0.355 | 0.13338 | -0.051 | -2.664
-15.5 | -0.369 | 0.12569 | -0.051 | -2.939
-15 | -0.38 | 0.12133 | -0.051 | -3.136
-14.5 | -0.388 | 0.11187 | -0.051 | -3.47
-14 | -0.394 | 0.10611 | -0.051 | -3.715
-13.5 | -0.398 | 0.10277 | -0.051 | -3.871
-13 | -0.399 | 0.09481 | -0.051 | -4.207
-12.5 | -0.397 | 0.08797 | -0.052 | -4.516
-12 | -0.392 | 0.0828 | -0.052 | -4.738
-11.5 | -0.384 | 0.0777 | -0.053 | -4.94
-11 | -0.372 | 0.07274 | -0.054 | -5.108
-10.5 | -0.355 | 0.06823 | -0.054 | -5.21
-10 | -0.335 | 0.06386 | -0.055 | -5.252
-9.5 | -0.311 | 0.05932 | -0.055 | -5.248
-9 | -0.284 | 0.05555 | -0.056 | -5.105
-8.5 | -0.252 | 0.05191 | -0.058 | -4.861
-8 | -0.218 | 0.04878 | -0.059 | -4.461
-7.5 | -0.18 | 0.04551 | -0.062 | -3.956
-7 | -0.14 | 0.0422 | -0.067 | -3.316
-6.5 | -0.12 | 0.00748 | -0.125 | -16.054
-6 | -0.065 | 0.00736 | -0.126 | -8.787
-5.5 | -0.008 | 0.00723 | -0.127 | -1.081
-5 | 0.05 | 0.00713 | -0.127 | 7.031
-4.5 | 0.109 | 0.00703 | -0.128 | 15.501
-4 | 0.168 | 0.00696 | -0.128 | 24.187
-3.5 | 0.228 | 0.00691 | -0.129 | 33.004
-3 | 0.288 | 0.0069 | -0.129 | 41.785
-2.5 | 0.349 | 0.00689 | -0.13 | 50.571
-2 | 0.409 | 0.00692 | -0.13 | 59.035
-1.5 | 0.47 | 0.00697 | -0.131 | 67.372
-1 | 0.529 | 0.00699 | -0.131 | 75.776
-0.5 | 0.589 | 0.00565 | -0.132 | 104.168
0 | 0.648 | 0.00575 | -0.132 | 112.655
0.5 | 0.707 | 0.00584 | -0.133 | 121.051
1 | 0.766 | 0.00596 | -0.133 | 128.618
1.5 | 0.825 | 0.00609 | -0.134 | 135.534
2 | 0.884 | 0.00579 | -0.134 | 152.667
2.5 | 0.943 | 0.00587 | -0.134 | 160.623
3 | 0.997 | 0.00598 | -0.135 | 166.71
3.5 | 1.053 | 0.00688 | -0.135 | 153.005
4 | 1.108 | 0.00702 | -0.136 | 157.728
4.5 | 1.161 | 0.0072 | -0.136 | 161.271
5 | 1.212 | 0.00743 | -0.136 | 163.213
5.5 | 1.253 | 0.01329 | -0.136 | 94.29
6 | 1.298 | 0.01378 | -0.136 | 94.223
6.5 | 1.339 | 0.01442 | -0.136 | 92.839
7 | 1.375 | 0.01507 | -0.137 | 91.24
7.5 | 1.406 | 0.01579 | -0.137 | 89.053
8 | 1.425 | 0.01653 | -0.137 | 86.23
8.5 | 1.436 | 0.01744 | -0.137 | 82.366
9 | 1.439 | 0.01833 | -0.138 | 78.504
9.5 | 1.432 | 0.01954 | -0.138 | 73.277
10 | 1.416 | 0.02063 | -0.138 | 68.656
10.5 | 1.392 | 0.02173 | -0.138 | 64.039
11 | 1.359 | 0.02316 | -0.138 | 58.668
11.5 | 1.317 | 0.02469 | -0.138 | 53.35
12 | 1.265 | 0.02695 | -0.137 | 46.946
12.5 | 1.022 | 0.08514 | -0.078 | 12.007
13 | 0.974 | 0.09192 | -0.072 | 10.602
13.5 | 0.927 | 0.09949 | -0.069 | 9.315
14 | 0.879 | 0.10524 | -0.068 | 8.348

## 52. Re 2M Mach 0.10 (2)
BIGFOIL.COM POLAR EXPORT
NACA64-711 a=0.8
NACA64-711 a=0.8 |  |  |  | Cl Max: | 1.7042 | at alpha= | 16.5 | deg
XFOIL ncrit=9 |  |  |  | L/D Max: | 172.558 | at alpha= | 3 | deg
Re: | 2000000 |  |  | Cd Min: | 0.17359 | at alpha= | -16.5 | deg
Mach: | 0.1 |  |  | Cl=0 at alpha= | -5.4368 | deg
|  |  |  | @ Cl=0.1, Cd= | 0.0073579
|  |  |  | @ Cl=0.4, Cd= | 0.0060139
|  |  |  | @ Cl=0.6, Cd= | 0.00483
alpha (deg) | Cl | Cd | Cm | Cl/Cd
-16.5 | -0.34 | 0.17359 | -0.0499 | -1.9586
-16 | -0.3222 | 0.16627 | -0.0542 | -1.9378
-15.5 | -0.3062 | 0.15902 | -0.058 | -1.9255
-15 | -0.292 | 0.15179 | -0.0617 | -1.9237
-14.5 | -0.2758 | 0.14536 | -0.0651 | -1.8974
-14 | -0.2579 | 0.13897 | -0.0688 | -1.8558
-13.5 | -0.2445 | 0.13147 | -0.0725 | -1.8597
-13 | -0.2324 | 0.1239 | -0.0759 | -1.8757
-12.5 | -0.2196 | 0.11666 | -0.0794 | -1.8824
-12 | -0.2097 | 0.10938 | -0.0827 | -1.9172
-11.5 | -0.6388 | 0.02453 | -0.1289 | -26.0416
-11 | -0.5966 | 0.02219 | -0.1298 | -26.886
-10.5 | -0.5476 | 0.02093 | -0.1303 | -26.1634
-10 | -0.5013 | 0.0185 | -0.1312 | -27.0973
-9.5 | -0.4515 | 0.01644 | -0.132 | -27.4635
-9 | -0.3976 | 0.01546 | -0.1325 | -25.718
-8.5 | -0.3477 | 0.01263 | -0.1334 | -27.5297
-8 | -0.2913 | 0.01194 | -0.134 | -24.397
-7.5 | -0.2349 | 0.01124 | -0.1345 | -20.8986
-7 | -0.1785 | 0.01049 | -0.1351 | -17.0162
-6.5 | -0.1213 | 0.00973 | -0.1356 | -12.4666
-6 | -0.0653 | 0.00846 | -0.1362 | -7.7187
-5.5 | -0.0073 | 0.00804 | -0.1369 | -0.90796
-5 | 0.0505 | 0.00764 | -0.1374 | 6.6099
-4.5 | 0.1084 | 0.00731 | -0.138 | 14.829
-4 | 0.1662 | 0.00672 | -0.1386 | 24.7321
-3.5 | 0.224 | 0.00653 | -0.1391 | 34.3032
-3 | 0.2819 | 0.00633 | -0.1396 | 44.534
-2.5 | 0.3398 | 0.00614 | -0.1402 | 55.342
-2 | 0.3975 | 0.00602 | -0.1407 | 66.0299
-1.5 | 0.4553 | 0.00588 | -0.1413 | 77.432
-1 | 0.5131 | 0.00529 | -0.1423 | 96.9943
-0.5 | 0.5704 | 0.00483 | -0.1432 | 118.0952
0 | 0.6277 | 0.00483 | -0.1436 | 129.9586
0.5 | 0.6846 | 0.00485 | -0.144 | 141.1546
1 | 0.7414 | 0.00493 | -0.1443 | 150.3854
1.5 | 0.7981 | 0.00504 | -0.1447 | 158.3532
2 | 0.8543 | 0.00518 | -0.1449 | 164.9228
2.5 | 0.91 | 0.00535 | -0.145 | 170.0935
3 | 0.9646 | 0.00559 | -0.145 | 172.5581
3.5 | 1.0173 | 0.00595 | -0.1446 | 170.9748
4 | 1.0695 | 0.00634 | -0.1442 | 168.6909
4.5 | 1.1164 | 0.00708 | -0.1429 | 157.6836
5 | 1.1497 | 0.00877 | -0.1393 | 131.0946
5.5 | 1.1821 | 0.01035 | -0.1357 | 114.2126
6 | 1.2175 | 0.0115 | -0.1324 | 105.8696
6.5 | 1.2527 | 0.01211 | -0.1288 | 103.4434
7 | 1.2878 | 0.01287 | -0.1253 | 100.0622
7.5 | 1.3233 | 0.01357 | -0.1219 | 97.5166
8 | 1.3573 | 0.01442 | -0.1185 | 94.1262
8.5 | 1.3921 | 0.01528 | -0.1153 | 91.106
9 | 1.4233 | 0.0164 | -0.1118 | 86.7866
9.5 | 1.4581 | 0.01738 | -0.109 | 83.8953
10 | 1.4886 | 0.01866 | -0.1057 | 79.7749
10.5 | 1.5187 | 0.02001 | -0.1026 | 75.8971
11 | 1.5478 | 0.02148 | -0.0995 | 72.0577
11.5 | 1.573 | 0.02328 | -0.0961 | 67.5687
12 | 1.5981 | 0.02516 | -0.0929 | 63.5175
12.5 | 1.6172 | 0.02762 | -0.0893 | 58.5518
13 | 1.6387 | 0.02999 | -0.0864 | 54.6415
13.5 | 1.6572 | 0.03275 | -0.0834 | 50.6015
14 | 1.6701 | 0.03619 | -0.0805 | 46.1481
14.5 | 1.6759 | 0.0406 | -0.0775 | 41.2783
15 | 1.6879 | 0.0446 | -0.0755 | 37.8453
15.5 | 1.6966 | 0.0492 | -0.0738 | 34.4837
16 | 1.7025 | 0.05436 | -0.0725 | 31.319
16.5 | 1.7042 | 0.06034 | -0.0718 | 28.2433
17 | 1.7017 | 0.06718 | -0.0716 | 25.3305
17.5 | 1.6946 | 0.07509 | -0.0723 | 22.5676
18 | 1.6844 | 0.08384 | -0.0739 | 20.0906
18.5 | 1.6697 | 0.09383 | -0.0765 | 17.7949
19 | 1.6499 | 0.10514 | -0.0803 | 15.6924
19.5 | 1.6258 | 0.11784 | -0.0857 | 13.7967
20 | 1.5953 | 0.1324 | -0.093 | 12.0491

## 53. Re 2M Mach 0.25 (1)
BIGFOIL.COM POLAR EXPORT
NACA64-711 a=0.8
NACA64-711 a=0.8 |  |  |  | Cl Max: | 1.431 | at alpha= | 8 | deg
JavaFoil+Calcfoil stall+Eppler ext transition |  |  |  | L/D Max: | 162.135 | at alpha= | 5 | deg
Re: | 2000000 |  |  | Cd Min: | 0.00573 | at alpha= | -0.5 | deg
Mach: | 0.25 |  |  | Cl=0 at alpha= | -5.4322 | deg
|  |  |  | @ Cl=0.1, Cd= | 0.0071575
|  |  |  | @ Cl=0.4, Cd= | 0.0070003
|  |  |  | @ Cl=0.6, Cd= | 0.0058398
alpha (deg) | Cl | Cd | Cm | Cl/Cd
-16 | -0.061 | 0.13557 | -0.054 | -0.45
-15.5 | -0.058 | 0.1297 | -0.054 | -0.449
-15 | -0.055 | 0.11942 | -0.054 | -0.463
-14.5 | -0.148 | 0.11572 | -0.054 | -1.283
-14 | -0.191 | 0.11042 | -0.054 | -1.731
-13.5 | -0.226 | 0.10429 | -0.054 | -2.164
-13 | -0.255 | 0.09811 | -0.054 | -2.595
-12.5 | -0.278 | 0.09262 | -0.054 | -3.002
-12 | -0.296 | 0.08773 | -0.053 | -3.372
-11.5 | -0.308 | 0.08189 | -0.053 | -3.76
-11 | -0.314 | 0.07692 | -0.053 | -4.077
-10.5 | -0.313 | 0.07363 | -0.054 | -4.249
-10 | -0.306 | 0.06719 | -0.055 | -4.547
-9.5 | -0.292 | 0.06182 | -0.055 | -4.717
-9 | -0.272 | 0.05742 | -0.055 | -4.729
-8.5 | -0.246 | 0.0537 | -0.057 | -4.579
-8 | -0.215 | 0.05029 | -0.058 | -4.274
-7.5 | -0.18 | 0.04685 | -0.061 | -3.836
-7 | -0.141 | 0.04374 | -0.063 | -3.215
-6.5 | -0.099 | 0.03944 | -0.073 | -2.505
-6 | -0.066 | 0.00747 | -0.13 | -8.807
-5.5 | -0.008 | 0.00736 | -0.13 | -1.085
-5 | 0.051 | 0.00727 | -0.131 | 7.047
-4.5 | 0.112 | 0.00713 | -0.131 | 15.652
-4 | 0.173 | 0.00706 | -0.132 | 24.465
-3.5 | 0.234 | 0.00699 | -0.132 | 33.524
-3 | 0.296 | 0.00696 | -0.133 | 42.548
-2.5 | 0.358 | 0.00698 | -0.133 | 51.294
-2 | 0.42 | 0.00701 | -0.134 | 59.941
-1.5 | 0.483 | 0.00703 | -0.134 | 68.673
-1 | 0.544 | 0.00707 | -0.135 | 76.938
-0.5 | 0.605 | 0.00573 | -0.135 | 105.566
0 | 0.666 | 0.00584 | -0.136 | 113.95
0.5 | 0.727 | 0.00594 | -0.136 | 122.285
1 | 0.787 | 0.00609 | -0.137 | 129.254
1.5 | 0.848 | 0.00581 | -0.137 | 145.934
2 | 0.908 | 0.00592 | -0.138 | 153.421
2.5 | 0.969 | 0.006 | -0.138 | 161.349
3 | 1.023 | 0.00689 | -0.138 | 148.42
3.5 | 1.08 | 0.00705 | -0.139 | 153.19
4 | 1.136 | 0.0072 | -0.139 | 157.822
4.5 | 1.19 | 0.00742 | -0.14 | 160.304
5 | 1.242 | 0.00766 | -0.14 | 162.135
5.5 | 1.282 | 0.01386 | -0.139 | 92.495
6 | 1.326 | 0.01443 | -0.14 | 91.918
6.5 | 1.364 | 0.01514 | -0.14 | 90.107
7 | 1.397 | 0.01587 | -0.14 | 88.017
7.5 | 1.422 | 0.01673 | -0.14 | 85.018
8 | 1.431 | 0.01767 | -0.141 | 81.009
8.5 | 1.428 | 0.01866 | -0.141 | 76.53
9 | 1.411 | 0.01984 | -0.141 | 71.123
9.5 | 1.379 | 0.02104 | -0.141 | 65.552
10 | 1.331 | 0.02273 | -0.141 | 58.575
10.5 | 1.267 | 0.02454 | -0.141 | 51.622
11 | 0.992 | 0.07507 | -0.074 | 13.219
11.5 | 0.917 | 0.08242 | -0.066 | 11.13
12 | 0.836 | 0.08777 | -0.064 | 9.524
12.5 | 0.747 | 0.0967 | -0.062 | 7.727
13 | 0.653 | 0.10307 | -0.062 | 6.335

## 54. Re 2M Mach 0.25 (2)
BIGFOIL.COM POLAR EXPORT
NACA64-711 a=0.8
NACA64-711 a=0.8 |  |  |  | Cl Max: | 1.6274 | at alpha= | 13.5 | deg
XFOIL ncrit=9 |  |  |  | L/D Max: | 172.016 | at alpha= | 3.5 | deg
Re: | 2000000 |  |  | Cd Min: | 0.22697 | at alpha= | -20 | deg
Mach: | 0.25 |  |  | Cl=0 at alpha= | -5.4131 | deg
|  |  |  | @ Cl=0.1, Cd= | 0.0075949
|  |  |  | @ Cl=0.4, Cd= | 0.0061542
|  |  |  | @ Cl=0.6, Cd= | 0.004948
alpha (deg) | Cl | Cd | Cm | Cl/Cd
-20 | -0.4931 | 0.22697 | -0.0132 | -2.1725
-18.5 | -0.44 | 0.20764 | -0.025 | -2.1191
-18 | -0.4091 | 0.19956 | -0.0333 | -2.05
-17.5 | -0.3794 | 0.19102 | -0.0411 | -1.9862
-17 | -0.3561 | 0.18299 | -0.047 | -1.946
-16.5 | -0.3378 | 0.17593 | -0.0512 | -1.9201
-16 | -0.3204 | 0.16875 | -0.0551 | -1.8987
-15.5 | -0.3034 | 0.16151 | -0.059 | -1.8785
-14.5 | -0.2706 | 0.14765 | -0.0664 | -1.8327
-14 | -0.2517 | 0.14174 | -0.0699 | -1.7758
-13.5 | -0.2375 | 0.13369 | -0.0738 | -1.7765
-13 | -0.2235 | 0.12619 | -0.0775 | -1.7711
-12.5 | -0.2094 | 0.11896 | -0.0811 | -1.7603
-12 | -0.1967 | 0.11203 | -0.0843 | -1.7558
-11.5 | -0.1879 | 0.10407 | -0.0879 | -1.8055
-11 | -0.1791 | 0.09653 | -0.0916 | -1.8554
-10.5 | -0.165 | 0.09074 | -0.0945 | -1.8184
-10 | -0.1509 | 0.08518 | -0.0974 | -1.7715
-9.5 | -0.1467 | 0.07754 | -0.1009 | -1.8919
-9 | -0.1536 | 0.06849 | -0.1049 | -2.2427
-8.5 | -0.1714 | 0.05871 | -0.1093 | -2.9194
-8 | -0.2101 | 0.0429 | -0.1252 | -4.8974
-7.5 | -0.2457 | 0.01376 | -0.1397 | -17.8561
-7 | -0.187 | 0.0126 | -0.1401 | -14.8413
-6.5 | -0.1287 | 0.01103 | -0.1406 | -11.6682
-6 | -0.0693 | 0.00994 | -0.1409 | -6.9718
-5.5 | -0.0105 | 0.00846 | -0.1415 | -1.2411
-5 | 0.0499 | 0.00802 | -0.1419 | 6.2219
-4.5 | 0.11 | 0.00751 | -0.1423 | 14.6471
-4 | 0.17 | 0.0069 | -0.1428 | 24.6377
-3.5 | 0.23 | 0.00665 | -0.1433 | 34.5865
-3 | 0.2899 | 0.00649 | -0.1438 | 44.6687
-2.5 | 0.3498 | 0.00623 | -0.1443 | 56.1477
-2 | 0.4094 | 0.00614 | -0.1448 | 66.6775
-1.5 | 0.4691 | 0.00601 | -0.1453 | 78.0532
-1 | 0.5288 | 0.00552 | -0.1463 | 95.7971
-0.5 | 0.588 | 0.00495 | -0.1473 | 118.7879
0 | 0.6471 | 0.00494 | -0.1477 | 130.9919
0.5 | 0.7059 | 0.00496 | -0.1481 | 142.3185
1 | 0.7646 | 0.00504 | -0.1484 | 151.7063
1.5 | 0.8232 | 0.00515 | -0.1487 | 159.8447
2 | 0.881 | 0.00532 | -0.1488 | 165.6015
2.5 | 0.9386 | 0.0055 | -0.1489 | 170.6545
3.5 | 1.0493 | 0.0061 | -0.1482 | 172.0164
4 | 1.103 | 0.0065 | -0.1475 | 169.6923
4.5 | 1.1473 | 0.00749 | -0.1453 | 153.1776
5 | 1.1771 | 0.00931 | -0.1406 | 126.4339
5.5 | 1.2059 | 0.01093 | -0.1358 | 110.3294
6 | 1.235 | 0.01211 | -0.1307 | 101.9818
6.5 | 1.264 | 0.01269 | -0.1254 | 99.606
7 | 1.2993 | 0.01359 | -0.1215 | 95.6071
7.5 | 1.3344 | 0.01458 | -0.1177 | 91.5226
8 | 1.3707 | 0.01557 | -0.1143 | 88.0347
8.5 | 1.4037 | 0.01679 | -0.1105 | 83.6033
9 | 1.4374 | 0.01806 | -0.1069 | 79.5903
9.5 | 1.4698 | 0.01949 | -0.1034 | 75.413
10 | 1.4993 | 0.02117 | -0.0996 | 70.8219
10.5 | 1.5269 | 0.02305 | -0.0958 | 66.243
11 | 1.5522 | 0.02521 | -0.092 | 61.5708
11.5 | 1.5717 | 0.02796 | -0.0879 | 56.2124
12 | 1.5905 | 0.03092 | -0.0842 | 51.4392
12.5 | 1.6079 | 0.03423 | -0.0808 | 46.9734
13 | 1.6213 | 0.03815 | -0.0775 | 42.498
13.5 | 1.6274 | 0.04307 | -0.0745 | 37.785
14 | 1.6201 | 0.04984 | -0.0718 | 32.506
14.5 | 1.6202 | 0.05625 | -0.0702 | 28.8036
15 | 1.612 | 0.06412 | -0.0695 | 25.1404
15.5 | 1.597 | 0.0735 | -0.07 | 21.7279
16 | 1.5754 | 0.08453 | -0.0721 | 18.6372
16.5 | 1.5487 | 0.09723 | -0.076 | 15.9282
17 | 1.5156 | 0.11192 | -0.0821 | 13.5418
17.5 | 1.481 | 0.12809 | -0.0905 | 11.5622
18 | 1.4449 | 0.14577 | -0.1011 | 9.9122
18.5 | 1.4091 | 0.16476 | -0.1135 | 8.5524

## 55. Re 2M Mach 0.50 (1)
BIGFOIL.COM POLAR EXPORT
NACA64-711 a=0.8
NACA64-711 a=0.8 |  |  |  | Cl Max: | 1.422 | at alpha= | 6 | deg
JavaFoil+Calcfoil stall+Eppler ext transition |  |  |  | L/D Max: | 155.063 | at alpha= | 4.5 | deg
Re: | 2000000 |  |  | Cd Min: | 0.00586 | at alpha= | -0.5 | deg
Mach: | 0.5 |  |  | Cl=0 at alpha= | -5.4314 | deg
|  |  |  | @ Cl=0.1, Cd= | 0.015797
|  |  |  | @ Cl=0.4, Cd= | 0.0073406
|  |  |  | @ Cl=0.6, Cd= | 0.0072329
alpha (deg) | Cl | Cd | Cm | Cl/Cd
-20 | -0.802 | 0.17342 | -0.069 | -4.623
-19.5 | -0.774 | 0.16726 | -0.07 | -4.63
-19 | -0.747 | 0.16296 | -0.07 | -4.586
-18.5 | -0.72 | 0.15824 | -0.07 | -4.551
-18 | -0.692 | 0.157 | -0.069 | -4.408
-17.5 | -0.664 | 0.1496 | -0.067 | -4.438
-17 | -0.636 | 0.1422 | -0.067 | -4.475
-16.5 | -0.609 | 0.13884 | -0.068 | -4.387
-16 | -0.582 | 0.13453 | -0.068 | -4.325
-15.5 | -0.554 | 0.12791 | -0.068 | -4.335
-15 | -0.527 | 0.12792 | -0.07 | -4.123
-14.5 | -0.498 | 0.12078 | -0.065 | -4.126
-14 | -0.471 | 0.11747 | -0.065 | -4.008
-13.5 | -0.444 | 0.11387 | -0.065 | -3.895
-13 | -0.416 | 0.1101 | -0.065 | -3.778
-12.5 | -0.389 | 0.10646 | -0.065 | -3.65
-12 | -0.361 | 0.10319 | -0.066 | -3.5
-11.5 | -0.334 | 0.1003 | -0.068 | -3.328
-11 | -0.306 | 0.08883 | -0.063 | -3.441
-10.5 | -0.278 | 0.07512 | -0.064 | -3.703
-10 | -0.251 | 0.06852 | -0.064 | -3.66
-9.5 | -0.223 | 0.0629 | -0.065 | -3.55
-9 | -0.196 | 0.058 | -0.065 | -3.376
-8.5 | -0.168 | 0.07368 | -0.065 | -2.284
-8 | -0.141 | 0.06201 | -0.061 | -2.268
-7.5 | -0.113 | 0.05333 | -0.063 | -2.124
-7 | -0.086 | 0.04841 | -0.064 | -1.774
-6.5 | -0.081 | 0.04625 | -0.062 | -1.757
-6 | -0.052 | 0.04313 | -0.058 | -1.207
-5.5 | -0.007 | 0.03936 | -0.066 | -0.17
-5 | 0.044 | 0.03661 | -0.072 | 1.211
-4.5 | 0.122 | 0.00762 | -0.147 | 15.98
-4 | 0.19 | 0.00748 | -0.147 | 25.42
-3.5 | 0.26 | 0.00737 | -0.148 | 35.245
-3 | 0.329 | 0.00734 | -0.148 | 44.874
-2.5 | 0.399 | 0.00734 | -0.149 | 54.365
-2 | 0.469 | 0.00738 | -0.15 | 63.533
-1.5 | 0.54 | 0.00718 | -0.15 | 75.152
-1 | 0.608 | 0.00724 | -0.151 | 84.029
-0.5 | 0.677 | 0.00586 | -0.151 | 115.391
0 | 0.743 | 0.00598 | -0.151 | 124.172
0.5 | 0.811 | 0.00669 | -0.152 | 121.066
1 | 0.878 | 0.00688 | -0.152 | 127.521
1.5 | 0.945 | 0.00706 | -0.153 | 133.833
2 | 1.012 | 0.00725 | -0.153 | 139.467
2.5 | 1.078 | 0.00743 | -0.154 | 145.061
3 | 1.137 | 0.00765 | -0.154 | 148.508
3.5 | 1.199 | 0.00789 | -0.154 | 151.873
4 | 1.258 | 0.00818 | -0.155 | 153.796
4.5 | 1.313 | 0.00847 | -0.155 | 155.063
5 | 1.353 | 0.01578 | -0.154 | 85.744
5.5 | 1.395 | 0.01677 | -0.155 | 83.192
6 | 1.422 | 0.01792 | -0.155 | 79.369
6.5 | 1.421 | 0.01917 | -0.155 | 74.11
7 | 1.369 | 0.0209 | -0.156 | 65.516
7.5 | 0.914 | 0.05413 | -0.067 | 16.877
8 | 0.717 | 0.06038 | -0.063 | 11.872
8.5 | 0.744 | 0.05994 | -0.07 | 12.407
9 | 0.769 | 0.07003 | -0.067 | 10.979
9.5 | 0.795 | 0.08356 | -0.07 | 9.512
10 | 0.82 | 0.08633 | -0.07 | 9.503
10.5 | 0.846 | 0.08869 | -0.069 | 9.535
11 | 0.872 | 0.0969 | -0.075 | 9.004

## 56. Re 2M Mach 0.50 (2)
BIGFOIL.COM POLAR EXPORT
NACA64-711 a=0.8
NACA64-711 a=0.8 |  |  |  | Cl Max: | 1.2616 | at alpha= | 5.5 | deg
XFOIL ncrit=9 |  |  |  | L/D Max: | 175.647 | at alpha= | 3 | deg
Re: | 2000000 |  |  | Cd Min: | 0.24308 | at alpha= | -20 | deg
Mach: | 0.5 |  |  | Cl=0 at alpha= | -5.5669 | deg
|  |  |  | @ Cl=0.1, Cd= | 0.011004
|  |  |  | @ Cl=0.4, Cd= | 0.0068192
|  |  |  | @ Cl=0.6, Cd= | 0.0062681
alpha (deg) | Cl | Cd | Cm | Cl/Cd
-20 | -0.5129 | 0.24308 | -0.0167 | -2.11
-19.5 | -0.4779 | 0.23332 | -0.0262 | -2.0483
-19 | -0.4535 | 0.22533 | -0.0318 | -2.0126
-18.5 | -0.4307 | 0.21852 | -0.0364 | -1.971
-18 | -0.4079 | 0.2111 | -0.0411 | -1.9323
-17.5 | -0.3851 | 0.20304 | -0.0456 | -1.8967
-17 | -0.3628 | 0.19509 | -0.0504 | -1.8597
-16.5 | -0.3405 | 0.18735 | -0.0551 | -1.8175
-16 | -0.3186 | 0.17961 | -0.0596 | -1.7738
-15.5 | -0.2971 | 0.17195 | -0.0641 | -1.7278
-15 | -0.2755 | 0.16473 | -0.0683 | -1.6724
-14.5 | -0.2535 | 0.15748 | -0.0727 | -1.6097
-14 | -0.2314 | 0.15044 | -0.0769 | -1.5382
-13.5 | -0.2123 | 0.14216 | -0.0814 | -1.4934
-13 | -0.1935 | 0.13458 | -0.0854 | -1.4378
-12.5 | -0.1747 | 0.12706 | -0.0896 | -1.3749
-12 | -0.1577 | 0.11949 | -0.0936 | -1.3198
-11.5 | -0.1349 | 0.11414 | -0.0969 | -1.1819
-11 | -0.1181 | 0.10706 | -0.1005 | -1.1031
-10.5 | -0.1062 | 0.09887 | -0.1045 | -1.0741
-10 | -0.0866 | 0.09312 | -0.1077 | -0.92998
-9.5 | -0.0717 | 0.08648 | -0.111 | -0.82909
-9 | -0.0613 | 0.07929 | -0.1145 | -0.77311
-8.5 | -0.0532 | 0.07194 | -0.118 | -0.73951
-8 | -0.0497 | 0.06467 | -0.1215 | -0.76852
-7.5 | -0.0352 | 0.05962 | -0.124 | -0.59041
-7 | -0.0373 | 0.05272 | -0.1269 | -0.70751
-6.5 | -0.0371 | 0.0454 | -0.1329 | -0.81718
-6 | -0.0246 | 0.03433 | -0.1479 | -0.71657
-5.5 | 0.0038 | 0.02389 | -0.1561 | 0.15906
-5 | 0.0495 | 0.01314 | -0.1611 | 3.7671
-4.5 | 0.1164 | 0.01031 | -0.1617 | 11.29
-4 | 0.1851 | 0.0086 | -0.1617 | 21.5233
-3.5 | 0.2541 | 0.00754 | -0.1618 | 33.7003
-3 | 0.3236 | 0.00711 | -0.162 | 45.5134
-2.5 | 0.3927 | 0.00685 | -0.1622 | 57.3285
-2 | 0.4614 | 0.00656 | -0.1627 | 70.3354
-1.5 | 0.5295 | 0.00645 | -0.163 | 82.093
-1 | 0.5973 | 0.0063 | -0.1636 | 94.8095
-0.5 | 0.6651 | 0.0055 | -0.165 | 120.9273
0 | 0.7319 | 0.00542 | -0.1654 | 135.0369
0.5 | 0.7984 | 0.00549 | -0.1656 | 145.4281
1 | 0.8649 | 0.0056 | -0.1657 | 154.4464
1.5 | 0.9315 | 0.00574 | -0.1658 | 162.2822
2 | 0.9976 | 0.00591 | -0.1656 | 168.7986
2.5 | 1.0627 | 0.00613 | -0.1651 | 173.3605
3 | 1.1259 | 0.00641 | -0.164 | 175.6474
3.5 | 1.1853 | 0.00683 | -0.1621 | 173.5432
4 | 1.2409 | 0.00738 | -0.1593 | 168.1436
4.5 | 1.2595 | 0.00895 | -0.1502 | 140.7263
5 | 1.2535 | 0.01141 | -0.1377 | 109.8598
5.5 | 1.2616 | 0.01383 | -0.1284 | 91.222

## 57. Re 3M Mach 0.00 (1)
BIGFOIL.COM POLAR EXPORT
NACA64-711 a=0.8
NACA64-711 a=0.8 |  |  |  | Cl Max: | 1.444 | at alpha= | 9 | deg
JavaFoil+Calcfoil stall+Eppler ext transition |  |  |  | L/D Max: | 190.266 | at alpha= | 4 | deg
Re: | 3000000 |  |  | Cd Min: | 0.00548 | at alpha= | 0 | deg
Mach: | 0 |  |  | Cl=0 at alpha= | -5.431 | deg
|  |  |  | @ Cl=0.1, Cd= | 0.0067424
|  |  |  | @ Cl=0.4, Cd= | 0.00661
|  |  |  | @ Cl=0.6, Cd= | 0.0056173
alpha (deg) | Cl | Cd | Cm | Cl/Cd
-18.5 | -0.322 | 0.1586 | -0.051 | -2.033
-18 | -0.336 | 0.15379 | -0.051 | -2.185
-17.5 | -0.349 | 0.14621 | -0.051 | -2.39
-17 | -0.363 | 0.13955 | -0.051 | -2.599
-16.5 | -0.376 | 0.13251 | -0.051 | -2.835
-16 | -0.388 | 0.12795 | -0.052 | -3.032
-15.5 | -0.399 | 0.12084 | -0.052 | -3.305
-15 | -0.408 | 0.11363 | -0.052 | -3.587
-14.5 | -0.413 | 0.10661 | -0.052 | -3.869
-14 | -0.416 | 0.09961 | -0.052 | -4.173
-13.5 | -0.417 | 0.0941 | -0.053 | -4.428
-13 | -0.415 | 0.0889 | -0.053 | -4.668
-12.5 | -0.411 | 0.08428 | -0.054 | -4.874
-12 | -0.403 | 0.07853 | -0.054 | -5.137
-11.5 | -0.393 | 0.07505 | -0.055 | -5.231
-11 | -0.379 | 0.0697 | -0.056 | -5.431
-10.5 | -0.361 | 0.06573 | -0.057 | -5.489
-10 | -0.339 | 0.06124 | -0.058 | -5.54
-9.5 | -0.314 | 0.05741 | -0.059 | -5.471
-9 | -0.285 | 0.05375 | -0.06 | -5.31
-8.5 | -0.253 | 0.05054 | -0.061 | -5.013
-8 | -0.219 | 0.04667 | -0.066 | -4.685
-7.5 | -0.183 | 0.0401 | -0.078 | -4.561
-7 | -0.173 | 0.00728 | -0.124 | -23.723
-6.5 | -0.12 | 0.00714 | -0.125 | -16.77
-6 | -0.064 | 0.00703 | -0.125 | -9.168
-5.5 | -0.008 | 0.00693 | -0.126 | -1.125
-5 | 0.05 | 0.00682 | -0.126 | 7.313
-4.5 | 0.108 | 0.00673 | -0.127 | 16.105
-4 | 0.168 | 0.00662 | -0.128 | 25.298
-3.5 | 0.227 | 0.00661 | -0.128 | 34.369
-3 | 0.287 | 0.00658 | -0.129 | 43.595
-2.5 | 0.347 | 0.00661 | -0.129 | 52.437
-2 | 0.407 | 0.00661 | -0.13 | 61.528
-1.5 | 0.467 | 0.00665 | -0.13 | 70.292
-1 | 0.527 | 0.00665 | -0.131 | 79.177
-0.5 | 0.586 | 0.00566 | -0.131 | 103.578
0 | 0.645 | 0.00548 | -0.131 | 117.765
0.5 | 0.704 | 0.00556 | -0.132 | 126.492
1 | 0.763 | 0.00566 | -0.132 | 134.798
1.5 | 0.821 | 0.00573 | -0.133 | 143.433
2 | 0.88 | 0.00583 | -0.133 | 150.913
2.5 | 0.939 | 0.00553 | -0.134 | 169.807
3 | 0.993 | 0.00559 | -0.134 | 177.571
3.5 | 1.048 | 0.00569 | -0.135 | 184.325
4 | 1.103 | 0.0058 | -0.135 | 190.266
4.5 | 1.156 | 0.00676 | -0.135 | 171.032
5 | 1.208 | 0.00695 | -0.136 | 173.679
5.5 | 1.25 | 0.01233 | -0.135 | 101.364
6 | 1.295 | 0.01286 | -0.136 | 100.733
6.5 | 1.336 | 0.01336 | -0.136 | 100.037
7 | 1.373 | 0.01392 | -0.136 | 98.605
7.5 | 1.405 | 0.01457 | -0.137 | 96.427
8 | 1.426 | 0.01523 | -0.137 | 93.581
8.5 | 1.439 | 0.01601 | -0.137 | 89.871
9 | 1.444 | 0.01684 | -0.137 | 85.712
9.5 | 1.44 | 0.01785 | -0.137 | 80.688
10 | 1.428 | 0.01889 | -0.138 | 75.63
10.5 | 1.408 | 0.02002 | -0.138 | 70.364
11 | 1.381 | 0.02118 | -0.138 | 65.183
11.5 | 1.346 | 0.02226 | -0.138 | 60.476
12 | 1.305 | 0.0238 | -0.138 | 54.826
12.5 | 1.258 | 0.02562 | -0.138 | 49.079
13 | 1.209 | 0.02683 | -0.138 | 45.077
13.5 | 0.984 | 0.08718 | -0.089 | 11.285
14 | 0.931 | 0.098 | -0.08 | 9.5

## 58. Re 3M Mach 0.00 (2)
BIGFOIL.COM POLAR EXPORT
NACA64-711 a=0.8
NACA64-711 a=0.8 |  |  |  | Cl Max: | 1.7808 | at alpha= | 16.5 | deg
XFOIL ncrit=9 |  |  |  | L/D Max: | 182.757 | at alpha= | 3 | deg
Re: | 3000000 |  |  | Cd Min: | 0.10497 | at alpha= | 20 | deg
Mach: | 0 |  |  | Cl=0 at alpha= | -5.4323 | deg
|  |  |  | @ Cl=0.1, Cd= | 0.0063166
|  |  |  | @ Cl=0.4, Cd= | 0.0054939
|  |  |  | @ Cl=0.6, Cd= | 0.0045524
alpha (deg) | Cl | Cd | Cm | Cl/Cd
-15 | -0.9337 | 0.03034 | -0.1237 | -30.7746
-14.5 | -0.9431 | 0.02502 | -0.1253 | -37.6938
-14 | -0.9132 | 0.02204 | -0.126 | -41.4338
-13.5 | -0.8699 | 0.02038 | -0.1265 | -42.684
-13 | -0.824 | 0.01889 | -0.127 | -43.621
-12.5 | -0.7746 | 0.01783 | -0.1275 | -43.4436
-12 | -0.7245 | 0.01671 | -0.128 | -43.3573
-11.5 | -0.6726 | 0.01573 | -0.1286 | -42.7591
-11 | -0.6232 | 0.01388 | -0.1293 | -44.8991
-10.5 | -0.5717 | 0.01236 | -0.1299 | -46.254
-10 | -0.517 | 0.01176 | -0.1304 | -43.9626
-9.5 | -0.4613 | 0.01116 | -0.131 | -41.3351
-9 | -0.4053 | 0.01066 | -0.1316 | -38.0206
-8.5 | -0.3489 | 0.01031 | -0.1321 | -33.8409
-8 | -0.293 | 0.00954 | -0.1327 | -30.7128
-7.5 | -0.2372 | 0.00846 | -0.1335 | -28.0378
-7 | -0.1802 | 0.00806 | -0.134 | -22.3573
-6.5 | -0.1227 | 0.00765 | -0.1347 | -16.0392
-6 | -0.0652 | 0.00735 | -0.1353 | -8.8707
-5.5 | -0.0078 | 0.00685 | -0.1359 | -1.1387
-4.5 | 0.1074 | 0.00628 | -0.1371 | 17.1019
-4 | 0.165 | 0.00616 | -0.1377 | 26.7857
-3.5 | 0.2227 | 0.00588 | -0.1383 | 37.8741
-3 | 0.2803 | 0.00579 | -0.1389 | 48.4111
-1 | 0.5107 | 0.00522 | -0.1414 | 97.8352
-0.5 | 0.5683 | 0.00463 | -0.1425 | 122.743
0 | 0.6255 | 0.00449 | -0.1431 | 139.3096
0.5 | 0.6827 | 0.00449 | -0.1436 | 152.049
1 | 0.7393 | 0.00454 | -0.144 | 162.8414
1.5 | 0.7955 | 0.00466 | -0.1443 | 170.7082
2 | 0.8517 | 0.0048 | -0.1446 | 177.4375
2.5 | 0.9068 | 0.00501 | -0.1448 | 180.998
3 | 0.9613 | 0.00526 | -0.1448 | 182.7567
3.5 | 1.0137 | 0.00566 | -0.1445 | 179.0989
4 | 1.0625 | 0.00633 | -0.1436 | 167.8515
4.5 | 1.1019 | 0.0077 | -0.1412 | 143.1039
5 | 1.1412 | 0.00897 | -0.1388 | 127.2241
5.5 | 1.1814 | 0.01006 | -0.1365 | 117.4354
6 | 1.223 | 0.01093 | -0.1343 | 111.8939
6.5 | 1.2667 | 0.01155 | -0.1325 | 109.671
7 | 1.309 | 0.01194 | -0.1305 | 109.6315
7.5 | 1.3474 | 0.01238 | -0.1276 | 108.8368
8 | 1.3813 | 0.01302 | -0.1239 | 106.0906
8.5 | 1.4153 | 0.01376 | -0.1205 | 102.8561
9 | 1.4507 | 0.01451 | -0.1176 | 99.9793
9.5 | 1.4825 | 0.0155 | -0.1142 | 95.6452
10 | 1.5165 | 0.01642 | -0.1113 | 92.3569
10.5 | 1.5481 | 0.0175 | -0.1082 | 88.4629
11 | 1.5775 | 0.01878 | -0.105 | 83.9989
11.5 | 1.6053 | 0.0202 | -0.1018 | 79.4703
12 | 1.6316 | 0.0218 | -0.0985 | 74.844
12.5 | 1.6562 | 0.02358 | -0.0953 | 70.2375
13 | 1.6751 | 0.02588 | -0.0916 | 64.7257
13.5 | 1.6967 | 0.02807 | -0.0886 | 60.4453
14 | 1.7169 | 0.03046 | -0.0858 | 56.3657
14.5 | 1.7355 | 0.03315 | -0.0831 | 52.3529
15 | 1.7505 | 0.0363 | -0.0805 | 48.2231
15.5 | 1.7633 | 0.03988 | -0.0782 | 44.2151
16 | 1.7722 | 0.04405 | -0.0761 | 40.2316
16.5 | 1.7808 | 0.0485 | -0.0745 | 36.7175
17 | 1.7779 | 0.05456 | -0.073 | 32.5861
17.5 | 1.77 | 0.0617 | -0.0723 | 28.6872
18 | 1.7617 | 0.06928 | -0.0724 | 25.4287
18.5 | 1.7577 | 0.07666 | -0.0732 | 22.9285
19 | 1.7495 | 0.085 | -0.0748 | 20.5824
19.5 | 1.7378 | 0.09429 | -0.0773 | 18.4304
20 | 1.7202 | 0.10497 | -0.0809 | 16.3875

## 59. Re 3M Mach 0.10 (1)
BIGFOIL.COM POLAR EXPORT
NACA64-711 a=0.8
NACA64-711 a=0.8 |  |  |  | Cl Max: | 1.441 | at alpha= | 9 | deg
JavaFoil+Calcfoil stall+Eppler ext transition |  |  |  | L/D Max: | 191.272 | at alpha= | 4 | deg
Re: | 3000000 |  |  | Cd Min: | 0.0055 | at alpha= | 0 | deg
Mach: | 0.1 |  |  | Cl=0 at alpha= | -5.431 | deg
|  |  |  | @ Cl=0.1, Cd= | 0.0067537
|  |  |  | @ Cl=0.4, Cd= | 0.0066315
|  |  |  | @ Cl=0.6, Cd= | 0.0056546
alpha (deg) | Cl | Cd | Cm | Cl/Cd
-18 | -0.294 | 0.15465 | -0.052 | -1.903
-17.5 | -0.31 | 0.14639 | -0.052 | -2.116
-17 | -0.325 | 0.14007 | -0.052 | -2.323
-16.5 | -0.341 | 0.13476 | -0.052 | -2.528
-16 | -0.356 | 0.12857 | -0.052 | -2.765
-15.5 | -0.37 | 0.12088 | -0.052 | -3.058
-15 | -0.381 | 0.11645 | -0.052 | -3.269
-14.5 | -0.388 | 0.10978 | -0.052 | -3.538
-14 | -0.394 | 0.10217 | -0.053 | -3.86
-13.5 | -0.398 | 0.09838 | -0.053 | -4.046
-13 | -0.399 | 0.09171 | -0.053 | -4.352
-12.5 | -0.397 | 0.08551 | -0.053 | -4.648
-12 | -0.393 | 0.07966 | -0.054 | -4.928
-11.5 | -0.384 | 0.07534 | -0.055 | -5.097
-11 | -0.372 | 0.0701 | -0.056 | -5.307
-10.5 | -0.356 | 0.06645 | -0.056 | -5.355
-10 | -0.336 | 0.06171 | -0.057 | -5.441
-9.5 | -0.312 | 0.05774 | -0.058 | -5.401
-9 | -0.284 | 0.05422 | -0.06 | -5.24
-8.5 | -0.253 | 0.05081 | -0.062 | -4.975
-8 | -0.218 | 0.04705 | -0.065 | -4.641
-7.5 | -0.181 | 0.0432 | -0.071 | -4.195
-7 | -0.173 | 0.00732 | -0.125 | -23.629
-6.5 | -0.12 | 0.00718 | -0.125 | -16.713
-6 | -0.065 | 0.00704 | -0.126 | -9.187
-5.5 | -0.008 | 0.00694 | -0.127 | -1.127
-5 | 0.05 | 0.00683 | -0.127 | 7.336
-4.5 | 0.109 | 0.00674 | -0.128 | 16.154
-4 | 0.168 | 0.00668 | -0.128 | 25.19
-3.5 | 0.228 | 0.00663 | -0.129 | 34.441
-3 | 0.288 | 0.00664 | -0.129 | 43.439
-2.5 | 0.349 | 0.00664 | -0.13 | 52.502
-2 | 0.409 | 0.00663 | -0.13 | 61.651
-1.5 | 0.47 | 0.00668 | -0.131 | 70.363
-1 | 0.529 | 0.00668 | -0.131 | 79.226
-0.5 | 0.589 | 0.00569 | -0.132 | 103.428
0 | 0.648 | 0.0055 | -0.132 | 117.751
0.5 | 0.707 | 0.00556 | -0.133 | 127.244
1 | 0.766 | 0.00565 | -0.133 | 135.589
1.5 | 0.826 | 0.00575 | -0.134 | 143.519
2 | 0.885 | 0.00585 | -0.134 | 151.185
2.5 | 0.943 | 0.00556 | -0.134 | 169.672
3 | 0.997 | 0.00563 | -0.135 | 177.28
3.5 | 1.053 | 0.00572 | -0.135 | 184.066
4 | 1.109 | 0.0058 | -0.136 | 191.272
4.5 | 1.162 | 0.0068 | -0.136 | 170.838
5 | 1.213 | 0.00699 | -0.137 | 173.585
5.5 | 1.256 | 0.01242 | -0.136 | 101.121
6 | 1.301 | 0.01297 | -0.136 | 100.294
6.5 | 1.341 | 0.01346 | -0.137 | 99.643
7 | 1.377 | 0.01406 | -0.137 | 97.981
7.5 | 1.408 | 0.01475 | -0.137 | 95.489
8 | 1.428 | 0.01542 | -0.137 | 92.581
8.5 | 1.439 | 0.01622 | -0.138 | 88.693
9 | 1.441 | 0.01705 | -0.138 | 84.538
9.5 | 1.435 | 0.01816 | -0.138 | 78.994
10 | 1.419 | 0.01915 | -0.138 | 74.072
10.5 | 1.394 | 0.02034 | -0.138 | 68.534
11 | 1.361 | 0.0216 | -0.138 | 63.028
11.5 | 1.321 | 0.02283 | -0.138 | 57.874
12 | 1.273 | 0.02439 | -0.138 | 52.213
12.5 | 1.217 | 0.0268 | -0.138 | 45.406
13 | 1.003 | 0.07669 | -0.099 | 13.083
13.5 | 0.933 | 0.09365 | -0.08 | 9.96
14 | 0.882 | 0.10143 | -0.075 | 8.693

## 60. Re 3M Mach 0.10 (2)
BIGFOIL.COM POLAR EXPORT
NACA64-711 a=0.8
NACA64-711 a=0.8 |  |  |  | Cl Max: | 1.7668 | at alpha= | 16.5 | deg
XFOIL ncrit=9 |  |  |  | L/D Max: | 183.125 | at alpha= | 3 | deg
Re: | 3000000 |  |  | Cd Min: | 0.17894 | at alpha= | -17 | deg
Mach: | 0.1 |  |  | Cl=0 at alpha= | -5.4283 | deg
|  |  |  | @ Cl=0.1, Cd= | 0.0063375
|  |  |  | @ Cl=0.4, Cd= | 0.0056066
|  |  |  | @ Cl=0.6, Cd= | 0.0045858
alpha (deg) | Cl | Cd | Cm | Cl/Cd
-17 | -0.3615 | 0.17894 | -0.0456 | -2.0202
-16 | -0.3253 | 0.16687 | -0.0531 | -1.9494
-14 | -0.8801 | 0.02802 | -0.1271 | -31.4097
-13.5 | -0.8609 | 0.0238 | -0.1282 | -36.1723
-13 | -0.8218 | 0.02142 | -0.1287 | -38.366
-12.5 | -0.7752 | 0.01991 | -0.1291 | -38.9352
-12 | -0.7278 | 0.01823 | -0.1296 | -39.9232
-11.5 | -0.6772 | 0.01686 | -0.1301 | -40.1661
-11 | -0.6244 | 0.01581 | -0.1306 | -39.494
-10.5 | -0.5768 | 0.01309 | -0.1313 | -44.0642
-10 | -0.5222 | 0.01219 | -0.1318 | -42.8384
-9.5 | -0.466 | 0.01154 | -0.1323 | -40.3813
-9 | -0.4095 | 0.01095 | -0.1328 | -37.3973
-8.5 | -0.3526 | 0.01054 | -0.1332 | -33.4535
-8 | -0.2953 | 0.01008 | -0.1338 | -29.2956
-7.5 | -0.2397 | 0.00861 | -0.1345 | -27.8397
-7 | -0.1823 | 0.00818 | -0.135 | -22.2861
-6.5 | -0.1242 | 0.00773 | -0.1356 | -16.0673
-6 | -0.0663 | 0.0074 | -0.1362 | -8.9595
-5.5 | -0.0083 | 0.00698 | -0.1368 | -1.1891
-5 | 0.0496 | 0.00652 | -0.1374 | 7.6074
-4.5 | 0.1076 | 0.00631 | -0.1379 | 17.0523
-3 | 0.2818 | 0.0058 | -0.1396 | 48.5862
-2.5 | 0.3399 | 0.00568 | -0.1402 | 59.8415
-2 | 0.3978 | 0.00561 | -0.1408 | 70.9091
-1.5 | 0.4557 | 0.00552 | -0.1414 | 82.5543
-0.5 | 0.5715 | 0.00466 | -0.1432 | 122.6395
0 | 0.6291 | 0.00451 | -0.1438 | 139.49
0.5 | 0.6865 | 0.00451 | -0.1443 | 152.2173
1 | 0.7435 | 0.00456 | -0.1448 | 163.0482
1.5 | 0.8002 | 0.00468 | -0.1451 | 170.9829
2 | 0.8567 | 0.00481 | -0.1454 | 178.1081
2.5 | 0.9122 | 0.00502 | -0.1455 | 181.7131
3 | 0.9669 | 0.00528 | -0.1455 | 183.125
3.5 | 1.0196 | 0.00569 | -0.1452 | 179.1916
4 | 1.0684 | 0.00638 | -0.1442 | 167.4608
4.5 | 1.1074 | 0.00778 | -0.1417 | 142.3393
5 | 1.1464 | 0.00907 | -0.1391 | 126.3947
5.5 | 1.1863 | 0.01016 | -0.1366 | 116.7618
6 | 1.2282 | 0.01101 | -0.1344 | 111.5531
6.5 | 1.2715 | 0.01165 | -0.1324 | 109.1416
7 | 1.3139 | 0.01209 | -0.1302 | 108.6766
7.5 | 1.3492 | 0.01249 | -0.1266 | 108.0224
8 | 1.3832 | 0.01318 | -0.1229 | 104.9469
8.5 | 1.418 | 0.01394 | -0.1196 | 101.7217
9 | 1.4532 | 0.01475 | -0.1165 | 98.522
9.5 | 1.485 | 0.0158 | -0.113 | 93.9873
10 | 1.5194 | 0.01674 | -0.1101 | 90.7646
10.5 | 1.5499 | 0.01795 | -0.1068 | 86.3454
11 | 1.5801 | 0.01925 | -0.1036 | 82.0831
11.5 | 1.6058 | 0.02089 | -0.1 | 76.8693
12 | 1.6327 | 0.02252 | -0.0968 | 72.5
12.5 | 1.6555 | 0.02453 | -0.0933 | 67.4888
13 | 1.6747 | 0.02694 | -0.0897 | 62.1641
13.5 | 1.6965 | 0.02922 | -0.0867 | 58.0595
14 | 1.7152 | 0.03189 | -0.0838 | 53.7849
14.5 | 1.7321 | 0.03489 | -0.0811 | 49.6446
15 | 1.7458 | 0.03837 | -0.0785 | 45.4991
15.5 | 1.7564 | 0.04238 | -0.0762 | 41.4441
16 | 1.7623 | 0.04715 | -0.0742 | 37.3765
16.5 | 1.7668 | 0.05234 | -0.0727 | 33.7562
17 | 1.7583 | 0.05949 | -0.0716 | 29.5562
17.5 | 1.7437 | 0.06794 | -0.0715 | 25.6653
18 | 1.7389 | 0.07551 | -0.0723 | 23.0287
18.5 | 1.7302 | 0.08401 | -0.0738 | 20.5952
19 | 1.7168 | 0.09372 | -0.0764 | 18.3184
19.5 | 1.6989 | 0.10459 | -0.0801 | 16.2434
20 | 1.6738 | 0.1173 | -0.0854 | 14.2694

## 61. Re 3M Mach 0.25 (1)
BIGFOIL.COM POLAR EXPORT
NACA64-711 a=0.8
NACA64-711 a=0.8 |  |  |  | Cl Max: | 1.434 | at alpha= | 8 | deg
JavaFoil+Calcfoil stall+Eppler ext transition |  |  |  | L/D Max: | 178.026 | at alpha= | 3 | deg
Re: | 3000000 |  |  | Cd Min: | 0.00548 | at alpha= | -0.5 | deg
Mach: | 0.25 |  |  | Cl=0 at alpha= | -5.4322 | deg
|  |  |  | @ Cl=0.1, Cd= | 0.0068416
|  |  |  | @ Cl=0.4, Cd= | 0.0067035
|  |  |  | @ Cl=0.6, Cd= | 0.0055849
alpha (deg) | Cl | Cd | Cm | Cl/Cd
-16 | -0.061 | 0.13158 | -0.055 | -0.464
-15.5 | -0.058 | 0.12252 | -0.055 | -0.475
-15 | -0.055 | 0.11587 | -0.055 | -0.478
-14.5 | -0.148 | 0.11226 | -0.055 | -1.323
-14 | -0.191 | 0.10783 | -0.055 | -1.773
-13.5 | -0.226 | 0.10041 | -0.055 | -2.248
-13 | -0.255 | 0.0948 | -0.055 | -2.686
-12.5 | -0.278 | 0.08998 | -0.055 | -3.091
-12 | -0.296 | 0.08537 | -0.055 | -3.468
-11.5 | -0.308 | 0.07911 | -0.055 | -3.894
-11 | -0.314 | 0.07478 | -0.055 | -4.196
-10.5 | -0.313 | 0.07114 | -0.055 | -4.4
-10 | -0.306 | 0.06536 | -0.056 | -4.677
-9.5 | -0.292 | 0.06024 | -0.057 | -4.846
-9 | -0.272 | 0.0561 | -0.058 | -4.845
-8.5 | -0.246 | 0.05256 | -0.06 | -4.685
-8 | -0.215 | 0.04892 | -0.062 | -4.402
-7.5 | -0.18 | 0.04572 | -0.064 | -3.939
-7 | -0.142 | 0.04065 | -0.075 | -3.491
-6.5 | -0.122 | 0.00729 | -0.129 | -16.703
-6 | -0.066 | 0.00715 | -0.13 | -9.2
-5.5 | -0.008 | 0.00706 | -0.13 | -1.131
-5 | 0.051 | 0.00693 | -0.131 | 7.401
-4.5 | 0.112 | 0.00682 | -0.131 | 16.355
-4 | 0.173 | 0.00676 | -0.132 | 25.534
-3.5 | 0.234 | 0.0067 | -0.132 | 34.968
-3 | 0.296 | 0.00667 | -0.133 | 44.378
-2.5 | 0.358 | 0.00669 | -0.133 | 53.514
-2 | 0.42 | 0.00671 | -0.134 | 62.626
-1.5 | 0.483 | 0.00676 | -0.134 | 71.383
-1 | 0.544 | 0.00676 | -0.135 | 80.506
-0.5 | 0.605 | 0.00548 | -0.135 | 110.42
0 | 0.666 | 0.00557 | -0.136 | 119.519
0.5 | 0.727 | 0.00565 | -0.136 | 128.581
1 | 0.788 | 0.00577 | -0.137 | 136.517
1.5 | 0.848 | 0.00586 | -0.137 | 144.854
2 | 0.909 | 0.00558 | -0.138 | 162.744
2.5 | 0.969 | 0.00565 | -0.138 | 171.394
3 | 1.024 | 0.00575 | -0.139 | 178.026
3.5 | 1.081 | 0.00666 | -0.139 | 162.35
4 | 1.137 | 0.00681 | -0.139 | 166.926
4.5 | 1.191 | 0.007 | -0.14 | 170.241
5 | 1.243 | 0.00726 | -0.14 | 171.313
5.5 | 1.284 | 0.01295 | -0.14 | 99.211
6 | 1.328 | 0.01347 | -0.14 | 98.611
6.5 | 1.367 | 0.01413 | -0.14 | 96.749
7 | 1.399 | 0.0148 | -0.14 | 94.529
7.5 | 1.425 | 0.0156 | -0.141 | 91.32
8 | 1.434 | 0.01646 | -0.141 | 87.128
8.5 | 1.43 | 0.01735 | -0.141 | 82.458
9 | 1.413 | 0.01842 | -0.141 | 76.733
9.5 | 1.381 | 0.01951 | -0.142 | 70.791
10 | 1.334 | 0.0211 | -0.142 | 63.216
10.5 | 1.271 | 0.02271 | -0.142 | 55.963
11 | 1.189 | 0.02498 | -0.141 | 47.598
11.5 | 0.921 | 0.07923 | -0.074 | 11.619
12 | 0.838 | 0.08629 | -0.069 | 9.706
12.5 | 0.748 | 0.09262 | -0.066 | 8.078
13 | 0.654 | 0.09929 | -0.066 | 6.583

## 62. Re 3M Mach 0.25 (2)
BIGFOIL.COM POLAR EXPORT
NACA64-711 a=0.8
NACA64-711 a=0.8 |  |  |  | Cl Max: | 1.6934 | at alpha= | 14.5 | deg
XFOIL ncrit=9 |  |  |  | L/D Max: | 185.158 | at alpha= | 3 | deg
Re: | 3000000 |  |  | Cd Min: | 0.2274 | at alpha= | -20 | deg
Mach: | 0.25 |  |  | Cl=0 at alpha= | -5.4038 | deg
|  |  |  | @ Cl=0.1, Cd= | 0.0065122
|  |  |  | @ Cl=0.4, Cd= | 0.0056885
|  |  |  | @ Cl=0.6, Cd= | 0.004755
alpha (deg) | Cl | Cd | Cm | Cl/Cd
-20 | -0.4935 | 0.2274 | -0.0133 | -2.1702
-19.5 | -0.4718 | 0.22059 | -0.0186 | -2.1388
-18.5 | -0.4139 | 0.20298 | -0.0341 | -2.0391
-18 | -0.396 | 0.19615 | -0.038 | -2.0189
-17.5 | -0.378 | 0.18924 | -0.0419 | -1.9975
-17 | -0.3621 | 0.18198 | -0.0459 | -1.9898
-16.5 | -0.3427 | 0.17576 | -0.0499 | -1.9498
-16 | -0.3237 | 0.1695 | -0.0538 | -1.9097
-15 | -0.2887 | 0.15477 | -0.0617 | -1.8653
-14.5 | -0.2764 | 0.14624 | -0.0657 | -1.89
-14 | -0.2586 | 0.13995 | -0.0693 | -1.8478
-13.5 | -0.2453 | 0.13189 | -0.0731 | -1.8599
-13 | -0.2348 | 0.12334 | -0.0771 | -1.9037
-12.5 | -0.2271 | 0.11442 | -0.0812 | -1.9848
-12 | -0.213 | 0.10788 | -0.0848 | -1.9744
-11.5 | -0.1988 | 0.10153 | -0.0882 | -1.958
-11 | -0.1857 | 0.09499 | -0.0916 | -1.9549
-10.5 | -0.1882 | 0.0852 | -0.096 | -2.2089
-10 | -0.1935 | 0.07598 | -0.1003 | -2.5467
-9.5 | -0.4779 | 0.0178 | -0.1384 | -26.8483
-9 | -0.4265 | 0.01488 | -0.1391 | -28.6626
-8.5 | -0.3694 | 0.0134 | -0.1393 | -27.5672
-8 | -0.3112 | 0.01186 | -0.1396 | -26.2395
-7.5 | -0.2518 | 0.01078 | -0.1399 | -23.3581
-7 | -0.1936 | 0.00905 | -0.1403 | -21.3923
-6.5 | -0.1329 | 0.00839 | -0.1407 | -15.8403
-6 | -0.0723 | 0.0078 | -0.141 | -9.2692
-5.5 | -0.0116 | 0.00742 | -0.1414 | -1.5633
-5 | 0.0487 | 0.00675 | -0.1419 | 7.2148
-4.5 | 0.1091 | 0.00647 | -0.1423 | 16.8624
-4 | 0.1695 | 0.00627 | -0.1428 | 27.0335
-3.5 | 0.2299 | 0.00601 | -0.1433 | 38.2529
-3 | 0.2901 | 0.00587 | -0.1438 | 49.4208
-2.5 | 0.3501 | 0.00578 | -0.1444 | 60.5709
-2 | 0.4101 | 0.00567 | -0.1449 | 72.328
-1.5 | 0.47 | 0.00559 | -0.1455 | 84.0787
-1 | 0.5298 | 0.00537 | -0.1462 | 98.6592
-0.5 | 0.5896 | 0.00479 | -0.1473 | 123.0898
0 | 0.649 | 0.00459 | -0.148 | 141.3943
0.5 | 0.7083 | 0.0046 | -0.1485 | 153.9783
1 | 0.7672 | 0.00464 | -0.1489 | 165.3448
1.5 | 0.8258 | 0.00477 | -0.1492 | 173.1237
2 | 0.884 | 0.00492 | -0.1495 | 179.6748
2.5 | 0.9416 | 0.00512 | -0.1496 | 183.9062
3 | 0.998 | 0.00539 | -0.1494 | 185.1577
3.5 | 1.0522 | 0.00581 | -0.1489 | 181.1015
4 | 1.1006 | 0.00662 | -0.1474 | 166.2538
4.5 | 1.1378 | 0.00813 | -0.144 | 139.9508
5 | 1.1748 | 0.0095 | -0.1406 | 123.6632
5.5 | 1.2123 | 0.01067 | -0.1371 | 113.6176
6 | 1.2523 | 0.01154 | -0.1339 | 108.5182
6.5 | 1.2897 | 0.01215 | -0.13 | 106.1481
7 | 1.3243 | 0.01271 | -0.1257 | 104.1935
7.5 | 1.3606 | 0.01326 | -0.1219 | 102.6094
8 | 1.3952 | 0.01424 | -0.1179 | 97.9775
8.5 | 1.4332 | 0.01512 | -0.1147 | 94.7884
9 | 1.4672 | 0.01628 | -0.111 | 90.1229
9.5 | 1.5017 | 0.01748 | -0.1075 | 85.9096
10 | 1.5321 | 0.01898 | -0.1036 | 80.7218
10.5 | 1.5629 | 0.02052 | -0.0999 | 76.1647
11 | 1.5887 | 0.0225 | -0.0958 | 70.6089
11.5 | 1.613 | 0.0247 | -0.0918 | 65.3036
12 | 1.6306 | 0.02756 | -0.0874 | 59.1655
12.5 | 1.6505 | 0.03042 | -0.0837 | 54.2571
13 | 1.6662 | 0.03388 | -0.0801 | 49.1795
13.5 | 1.6785 | 0.03788 | -0.0768 | 44.311
14 | 1.6874 | 0.04251 | -0.0738 | 39.6942
14.5 | 1.6934 | 0.04776 | -0.0714 | 35.4564
15 | 1.6925 | 0.05412 | -0.0696 | 31.2731
15.5 | 1.6857 | 0.06167 | -0.0687 | 27.3342
16 | 1.6731 | 0.07046 | -0.0688 | 23.7454
16.5 | 1.6541 | 0.08081 | -0.0704 | 20.469
17 | 1.6262 | 0.09326 | -0.0738 | 17.4373
17.5 | 1.5939 | 0.10733 | -0.0792 | 14.8505
18 | 1.5583 | 0.12297 | -0.0868 | 12.6722
18.5 | 1.5214 | 0.13997 | -0.0966 | 10.8695
19 | 1.4834 | 0.15832 | -0.1084 | 9.3696
19.5 | 1.4443 | 0.17792 | -0.1217 | 8.1177

## 63. Re 3M Mach 0.50 (1)
BIGFOIL.COM POLAR EXPORT
NACA64-711 a=0.8
NACA64-711 a=0.8 |  |  |  | Cl Max: | 1.424 | at alpha= | 6 | deg
JavaFoil+Calcfoil stall+Eppler ext transition |  |  |  | L/D Max: | 165.151 | at alpha= | 4.5 | deg
Re: | 3000000 |  |  | Cd Min: | 0.00546 | at alpha= | 1 | deg
Mach: | 0.5 |  |  | Cl=0 at alpha= | -5.4327 | deg
|  |  |  | @ Cl=0.1, Cd= | 0.014596
|  |  |  | @ Cl=0.4, Cd= | 0.0070204
|  |  |  | @ Cl=0.6, Cd= | 0.0069029
alpha (deg) | Cl | Cd | Cm | Cl/Cd
-20 | -0.802 | 0.16422 | -0.07 | -4.885
-19.5 | -0.775 | 0.15892 | -0.07 | -4.876
-19 | -0.748 | 0.15488 | -0.07 | -4.828
-18.5 | -0.72 | 0.15026 | -0.071 | -4.795
-18 | -0.693 | 0.1497 | -0.071 | -4.63
-17.5 | -0.664 | 0.14279 | -0.068 | -4.652
-17 | -0.637 | 0.13611 | -0.068 | -4.679
-16.5 | -0.609 | 0.13124 | -0.068 | -4.644
-16 | -0.582 | 0.12704 | -0.069 | -4.582
-15.5 | -0.555 | 0.12236 | -0.069 | -4.534
-15 | -0.528 | 0.12124 | -0.07 | -4.352
-14.5 | -0.499 | 0.1156 | -0.066 | -4.315
-14 | -0.471 | 0.11031 | -0.066 | -4.272
-13.5 | -0.444 | 0.10667 | -0.066 | -4.16
-13 | -0.416 | 0.10297 | -0.067 | -4.043
-12.5 | -0.389 | 0.09931 | -0.067 | -3.916
-12 | -0.361 | 0.09602 | -0.067 | -3.763
-11.5 | -0.334 | 0.09129 | -0.068 | -3.659
-11 | -0.306 | 0.07892 | -0.065 | -3.876
-10.5 | -0.278 | 0.071 | -0.066 | -3.922
-10 | -0.251 | 0.06588 | -0.067 | -3.81
-9.5 | -0.224 | 0.06041 | -0.068 | -3.701
-9 | -0.196 | 0.05587 | -0.068 | -3.509
-8.5 | -0.169 | 0.05238 | -0.069 | -3.219
-8 | -0.141 | 0.05932 | -0.063 | -2.372
-7.5 | -0.113 | 0.05201 | -0.064 | -2.179
-7 | -0.086 | 0.04735 | -0.065 | -1.815
-6.5 | -0.081 | 0.04481 | -0.064 | -1.816
-6 | -0.052 | 0.04222 | -0.063 | -1.235
-5.5 | -0.007 | 0.03823 | -0.072 | -0.176
-5 | 0.045 | 0.03291 | -0.09 | 1.368
-4.5 | 0.122 | 0.00727 | -0.147 | 16.735
-4 | 0.19 | 0.00716 | -0.147 | 26.552
-3.5 | 0.26 | 0.00707 | -0.148 | 36.72
-3 | 0.329 | 0.00702 | -0.148 | 46.916
-2.5 | 0.399 | 0.00702 | -0.149 | 56.89
-2 | 0.469 | 0.00705 | -0.15 | 66.532
-1.5 | 0.54 | 0.00685 | -0.15 | 78.854
-1 | 0.608 | 0.00691 | -0.151 | 88.018
-0.5 | 0.677 | 0.0059 | -0.151 | 114.771
0 | 0.744 | 0.00564 | -0.152 | 131.873
0.5 | 0.811 | 0.00574 | -0.152 | 141.435
1 | 0.879 | 0.00546 | -0.153 | 161.015
1.5 | 0.946 | 0.00664 | -0.153 | 142.512
2 | 1.013 | 0.00681 | -0.153 | 148.668
2.5 | 1.08 | 0.00699 | -0.154 | 154.55
3 | 1.138 | 0.0072 | -0.154 | 158.176
3.5 | 1.2 | 0.00743 | -0.155 | 161.414
4 | 1.26 | 0.00767 | -0.155 | 164.302
4.5 | 1.315 | 0.00796 | -0.155 | 165.151
5 | 1.355 | 0.01475 | -0.155 | 91.887
5.5 | 1.398 | 0.01567 | -0.155 | 89.206
6 | 1.424 | 0.01666 | -0.155 | 85.461
6.5 | 1.423 | 0.01783 | -0.156 | 79.826
7 | 1.372 | 0.01946 | -0.156 | 70.472
7.5 | 0.918 | 0.05157 | -0.079 | 17.792
8 | 0.718 | 0.05898 | -0.068 | 12.166
8.5 | 0.747 | 0.05808 | -0.081 | 12.857
9 | 0.769 | 0.06774 | -0.069 | 11.356
9.5 | 0.798 | 0.06347 | -0.079 | 12.566
10 | 0.822 | 0.07125 | -0.076 | 11.535
10.5 | 0.846 | 0.08128 | -0.073 | 10.413
11 | 0.873 | 0.09092 | -0.077 | 9.6

## 64. Re 3M Mach 0.50 (2)
BIGFOIL.COM POLAR EXPORT
NACA64-711 a=0.8
NACA64-711 a=0.8 |  |  |  | Cl Max: | 1.5025 | at alpha= | 9 | deg
XFOIL ncrit=9 |  |  |  | L/D Max: | 190.42 | at alpha= | 3 | deg
Re: | 3000000 |  |  | Cd Min: | 0.24241 | at alpha= | -20 | deg
Mach: | 0.5 |  |  | Cl=0 at alpha= | -5.4174 | deg
|  |  |  | @ Cl=0.1, Cd= | 0.0086428
|  |  |  | @ Cl=0.4, Cd= | 0.0061592
|  |  |  | @ Cl=0.6, Cd= | 0.0058994
alpha (deg) | Cl | Cd | Cm | Cl/Cd
-20 | -0.5032 | 0.24241 | -0.0202 | -2.0758
-19.5 | -0.4811 | 0.23479 | -0.0249 | -2.0491
-19 | -0.4576 | 0.22656 | -0.0297 | -2.0198
-18.5 | -0.4351 | 0.21823 | -0.0346 | -1.9938
-17.5 | -0.3895 | 0.20245 | -0.0443 | -1.9239
-17 | -0.3674 | 0.19498 | -0.049 | -1.8843
-16.5 | -0.344 | 0.18784 | -0.0537 | -1.8313
-16 | -0.3211 | 0.18056 | -0.0583 | -1.7784
-15 | -0.277 | 0.16462 | -0.0674 | -1.6827
-14.5 | -0.2558 | 0.15691 | -0.0719 | -1.6302
-14 | -0.2358 | 0.14949 | -0.0762 | -1.5774
-13.5 | -0.2165 | 0.14155 | -0.0805 | -1.5295
-12 | -0.1625 | 0.1182 | -0.0931 | -1.3748
-11.5 | -0.1464 | 0.11073 | -0.0972 | -1.3221
-11 | -0.1271 | 0.10443 | -0.1008 | -1.2171
-10.5 | -0.1102 | 0.0977 | -0.1045 | -1.1279
-10 | -0.0944 | 0.09081 | -0.1083 | -1.0395
-9.5 | -0.0815 | 0.08371 | -0.1119 | -0.9736
-9 | -0.0738 | 0.07632 | -0.1156 | -0.96698
-8.5 | -0.0588 | 0.07051 | -0.1188 | -0.83392
-8 | -0.0486 | 0.06433 | -0.1218 | -0.75548
-7.5 | -0.0437 | 0.05765 | -0.1251 | -0.75802
-7 | -0.0537 | 0.05037 | -0.1278 | -1.0661
-6.5 | -0.057 | 0.03958 | -0.1416 | -1.4401
-6 | -0.0444 | 0.02869 | -0.1524 | -1.5476
-5.5 | -0.009 | 0.01872 | -0.1588 | -0.48077
-5 | 0.0455 | 0.01081 | -0.1618 | 4.2091
-4.5 | 0.1134 | 0.00811 | -0.162 | 13.9827
-4 | 0.1841 | 0.00724 | -0.162 | 25.4282
-3.5 | 0.2547 | 0.00673 | -0.1621 | 37.8455
-3 | 0.3248 | 0.00635 | -0.1623 | 51.1496
-2.5 | 0.3943 | 0.00617 | -0.1626 | 63.906
-2 | 0.4632 | 0.00604 | -0.163 | 76.6887
-1.5 | 0.5317 | 0.00597 | -0.1635 | 89.062
-1 | 0.5999 | 0.0059 | -0.164 | 101.678
-0.5 | 0.6681 | 0.00549 | -0.165 | 121.694
0 | 0.736 | 0.00501 | -0.1661 | 146.9062
0.5 | 0.8034 | 0.00505 | -0.1665 | 159.0891
1 | 0.8703 | 0.00512 | -0.1667 | 169.9805
1.5 | 0.9371 | 0.00526 | -0.1668 | 178.1559
2 | 1.0035 | 0.00543 | -0.1667 | 184.8066
2.5 | 1.0696 | 0.00563 | -0.1664 | 189.9822
3 | 1.133 | 0.00595 | -0.1654 | 190.4202
3.5 | 1.1926 | 0.00642 | -0.1636 | 185.7632
4 | 1.2323 | 0.00764 | -0.1583 | 161.2958
4.5 | 1.24 | 0.00948 | -0.1474 | 130.8017
6 | 1.3039 | 0.01489 | -0.1239 | 87.5688
6.5 | 1.3446 | 0.01626 | -0.1191 | 82.6937
7 | 1.3815 | 0.01791 | -0.1138 | 77.1357
7.5 | 1.4193 | 0.01933 | -0.1086 | 73.4247
8 | 1.4524 | 0.02164 | -0.1031 | 67.1165
8.5 | 1.4834 | 0.02433 | -0.0977 | 60.97
9 | 1.5025 | 0.02812 | -0.0915 | 53.4317
9.5 | 1.5017 | 0.03381 | -0.0849 | 44.4159
10 | 1.4872 | 0.04122 | -0.0788 | 36.0796
10.5 | 1.4693 | 0.04991 | -0.0741 | 29.439
11 | 1.4439 | 0.06048 | -0.072 | 23.874
11.5 | 1.4121 | 0.07281 | -0.073 | 19.3943
12 | 1.3779 | 0.08664 | -0.0771 | 15.9037
12.5 | 1.3434 | 0.10192 | -0.0839 | 13.1809
13 | 1.3099 | 0.11863 | -0.0935 | 11.0419
13.5 | 1.2803 | 0.13644 | -0.1052 | 9.3836
14 | 1.2587 | 0.15437 | -0.1171 | 8.1538

## 65. Re 4M Mach 0.00 (1)
BIGFOIL.COM POLAR EXPORT
NACA64-711 a=0.8
NACA64-711 a=0.8 |  |  |  | Cl Max: | 1.446 | at alpha= | 9 | deg
JavaFoil+Calcfoil stall+Eppler ext transition |  |  |  | L/D Max: | 201.925 | at alpha= | 4.5 | deg
Re: | 4000000 |  |  | Cd Min: | 0.00531 | at alpha= | 0 | deg
Mach: | 0 |  |  | Cl=0 at alpha= | -5.431 | deg
|  |  |  | @ Cl=0.1, Cd= | 0.0065452
|  |  |  | @ Cl=0.4, Cd= | 0.0064477
|  |  |  | @ Cl=0.6, Cd= | 0.0054778
alpha (deg) | Cl | Cd | Cm | Cl/Cd
-18.5 | -0.323 | 0.15695 | -0.052 | -2.056
-18 | -0.336 | 0.14903 | -0.052 | -2.255
-17.5 | -0.35 | 0.14079 | -0.052 | -2.483
-17 | -0.363 | 0.13607 | -0.052 | -2.667
-16.5 | -0.376 | 0.12959 | -0.052 | -2.9
-16 | -0.388 | 0.12436 | -0.052 | -3.121
-15.5 | -0.399 | 0.11727 | -0.052 | -3.406
-15 | -0.408 | 0.11198 | -0.052 | -3.641
-14.5 | -0.413 | 0.10584 | -0.053 | -3.899
-14 | -0.416 | 0.09905 | -0.053 | -4.199
-13.5 | -0.417 | 0.09359 | -0.054 | -4.454
-13 | -0.415 | 0.08823 | -0.054 | -4.707
-12.5 | -0.411 | 0.08215 | -0.055 | -5.004
-12 | -0.404 | 0.07707 | -0.056 | -5.239
-11.5 | -0.393 | 0.0736 | -0.056 | -5.339
-11 | -0.379 | 0.06815 | -0.058 | -5.56
-10.5 | -0.361 | 0.06503 | -0.058 | -5.552
-10 | -0.34 | 0.06023 | -0.06 | -5.638
-9.5 | -0.314 | 0.05661 | -0.061 | -5.555
-9 | -0.286 | 0.05288 | -0.063 | -5.408
-8.5 | -0.255 | 0.04866 | -0.067 | -5.23
-8 | -0.22 | 0.04421 | -0.073 | -4.983
-7.5 | -0.223 | 0.00724 | -0.124 | -30.81
-7 | -0.173 | 0.00711 | -0.124 | -24.286
-6.5 | -0.12 | 0.00695 | -0.125 | -17.232
-6 | -0.064 | 0.00681 | -0.125 | -9.457
-5.5 | -0.008 | 0.00672 | -0.126 | -1.16
-5 | 0.05 | 0.00664 | -0.126 | 7.516
-4.5 | 0.108 | 0.00653 | -0.127 | 16.61
-4 | 0.168 | 0.00647 | -0.128 | 25.89
-3.5 | 0.227 | 0.00645 | -0.128 | 35.208
-3 | 0.287 | 0.00643 | -0.129 | 44.641
-2.5 | 0.347 | 0.00643 | -0.129 | 53.953
-2 | 0.407 | 0.00645 | -0.13 | 63.037
-1.5 | 0.467 | 0.00646 | -0.13 | 72.385
-1 | 0.527 | 0.00648 | -0.131 | 81.309
-0.5 | 0.586 | 0.00553 | -0.131 | 106.007
0 | 0.645 | 0.00531 | -0.132 | 121.432
0.5 | 0.704 | 0.0054 | -0.132 | 130.316
1 | 0.763 | 0.00548 | -0.132 | 139.23
1.5 | 0.822 | 0.00555 | -0.133 | 148.135
2 | 0.88 | 0.00564 | -0.133 | 156.157
2.5 | 0.939 | 0.0057 | -0.134 | 164.867
3 | 0.993 | 0.00541 | -0.134 | 183.495
3.5 | 1.049 | 0.00549 | -0.135 | 191.125
4 | 1.104 | 0.00558 | -0.135 | 197.861
4.5 | 1.157 | 0.00573 | -0.136 | 201.925
5 | 1.207 | 0.00756 | -0.136 | 159.642
5.5 | 1.252 | 0.01176 | -0.136 | 106.411
6 | 1.297 | 0.01226 | -0.136 | 105.791
6.5 | 1.338 | 0.01272 | -0.136 | 105.15
7 | 1.375 | 0.01327 | -0.136 | 103.615
7.5 | 1.407 | 0.01387 | -0.137 | 101.392
8 | 1.428 | 0.01451 | -0.137 | 98.396
8.5 | 1.441 | 0.01522 | -0.137 | 94.624
9 | 1.446 | 0.01601 | -0.137 | 90.314
9.5 | 1.442 | 0.01694 | -0.138 | 85.106
10 | 1.43 | 0.01794 | -0.138 | 79.734
10.5 | 1.41 | 0.01899 | -0.138 | 74.253
11 | 1.383 | 0.02011 | -0.138 | 68.761
11.5 | 1.348 | 0.02132 | -0.138 | 63.24
12 | 1.308 | 0.02273 | -0.138 | 57.527
12.5 | 1.261 | 0.02412 | -0.138 | 52.284
13 | 1.213 | 0.02518 | -0.138 | 48.178
13.5 | 1.149 | 0.02933 | -0.136 | 39.169
14 | 0.954 | 0.08346 | -0.099 | 11.436

## 66. Re 4M Mach 0.00 (2)
BIGFOIL.COM POLAR EXPORT
NACA64-711 a=0.8
NACA64-711 a=0.8 |  |  |  | Cl Max: | 1.832 | at alpha= | 18.5 | deg
XFOIL ncrit=9 |  |  |  | L/D Max: | 186.79 | at alpha= | 2.5 | deg
Re: | 4000000 |  |  | Cd Min: | 0.08918 | at alpha= | 20 | deg
Mach: | 0 |  |  | Cl=0 at alpha= | -5.4272 | deg
|  |  |  | @ Cl=0.1, Cd= | 0.005877
|  |  |  | @ Cl=0.4, Cd= | 0.0053158
|  |  |  | @ Cl=0.6, Cd= | 0.0045926
alpha (deg) | Cl | Cd | Cm | Cl/Cd
-16 | -0.9916 | 0.0329 | -0.1235 | -30.1398
-15.5 | -1.0309 | 0.02641 | -0.1249 | -39.0345
-15 | -1.0083 | 0.0234 | -0.1253 | -43.0897
-14.5 | -0.9704 | 0.02151 | -0.1256 | -45.1139
-14 | -0.9357 | 0.0186 | -0.1261 | -50.3065
-13.5 | -0.8919 | 0.01661 | -0.1266 | -53.6966
-13 | -0.8423 | 0.01536 | -0.1271 | -54.8372
-12.5 | -0.7905 | 0.0144 | -0.1276 | -54.8958
-12 | -0.7376 | 0.01358 | -0.1281 | -54.3152
-11.5 | -0.6841 | 0.01282 | -0.1286 | -53.3619
-11 | -0.6296 | 0.01217 | -0.1292 | -51.7338
-10.5 | -0.5745 | 0.01154 | -0.1298 | -49.7834
-10 | -0.5213 | 0.0101 | -0.1304 | -51.6139
-9.5 | -0.4654 | 0.00958 | -0.131 | -48.5804
-9 | -0.409 | 0.00913 | -0.1315 | -44.7974
-8.5 | -0.3521 | 0.00875 | -0.1322 | -40.24
-8 | -0.2952 | 0.00835 | -0.1327 | -35.3533
-7.5 | -0.238 | 0.008 | -0.1334 | -29.75
-7 | -0.1812 | 0.00716 | -0.1341 | -25.3073
-6.5 | -0.1236 | 0.00684 | -0.1347 | -18.0702
-6 | -0.066 | 0.00659 | -0.1353 | -10.0152
-5.5 | -0.0084 | 0.00638 | -0.1359 | -1.3166
-5 | 0.0493 | 0.00607 | -0.1365 | 8.1219
-4.5 | 0.1071 | 0.00585 | -0.1371 | 18.3077
-4 | 0.1648 | 0.00573 | -0.1377 | 28.7609
-3.5 | 0.2226 | 0.0056 | -0.1383 | 39.75
-3 | 0.2805 | 0.00546 | -0.139 | 51.3736
-2.5 | 0.3382 | 0.00541 | -0.1395 | 62.5139
-2 | 0.396 | 0.00532 | -0.1401 | 74.4361
-1.5 | 0.4536 | 0.00526 | -0.1407 | 86.2357
-1 | 0.5113 | 0.00509 | -0.1414 | 100.4519
-0.5 | 0.569 | 0.00469 | -0.1423 | 121.322
0.5 | 0.6836 | 0.00433 | -0.1437 | 157.8753
1 | 0.7403 | 0.00436 | -0.1442 | 169.7936
1.5 | 0.7968 | 0.00446 | -0.1446 | 178.6547
2.5 | 0.9078 | 0.00486 | -0.145 | 186.7901
3 | 0.9614 | 0.0052 | -0.1449 | 184.8846
3.5 | 1.013 | 0.00569 | -0.1445 | 178.0316
4 | 1.0557 | 0.00688 | -0.1427 | 153.4448
4.5 | 1.0992 | 0.00794 | -0.141 | 138.4383
5.5 | 1.1859 | 0.0098 | -0.1373 | 121.0102
6 | 1.2306 | 0.0105 | -0.1357 | 117.2
6.5 | 1.2768 | 0.01102 | -0.1344 | 115.8621
7 | 1.3214 | 0.01156 | -0.1327 | 114.308
7.5 | 1.3649 | 0.01202 | -0.1309 | 113.5524
8 | 1.4004 | 0.01232 | -0.1275 | 113.6688
8.5 | 1.4351 | 0.01291 | -0.124 | 111.1619
9 | 1.4682 | 0.01368 | -0.1205 | 107.3246
9.5 | 1.5029 | 0.01444 | -0.1174 | 104.0789
10 | 1.5362 | 0.01532 | -0.1143 | 100.2742
10.5 | 1.5673 | 0.01637 | -0.111 | 95.7422
11 | 1.598 | 0.01749 | -0.1079 | 91.3665
11.5 | 1.6261 | 0.01884 | -0.1045 | 86.311
12 | 1.6524 | 0.02036 | -0.1011 | 81.1591
12.5 | 1.6768 | 0.02207 | -0.0976 | 75.9764
13 | 1.702 | 0.02381 | -0.0946 | 71.4826
13.5 | 1.7246 | 0.0258 | -0.0914 | 66.845
14 | 1.7438 | 0.02816 | -0.0882 | 61.9247
14.5 | 1.7605 | 0.03086 | -0.0851 | 57.048
15 | 1.7712 | 0.03428 | -0.0819 | 51.6686
15.5 | 1.7858 | 0.03754 | -0.0794 | 47.5706
16 | 1.8007 | 0.04095 | -0.0774 | 43.9731
16.5 | 1.8119 | 0.04491 | -0.0756 | 40.3451
17 | 1.8215 | 0.04926 | -0.0741 | 36.9773
17.5 | 1.8271 | 0.05428 | -0.073 | 33.6606
18 | 1.8317 | 0.05968 | -0.0724 | 30.692
18.5 | 1.832 | 0.06587 | -0.0723 | 27.8124
19 | 1.8296 | 0.07276 | -0.0727 | 25.1457
19.5 | 1.824 | 0.0804 | -0.0739 | 22.6866
20 | 1.8132 | 0.08918 | -0.0758 | 20.3319

## 67. Re 4M Mach 0.10 (1)
BIGFOIL.COM POLAR EXPORT
NACA64-711 a=0.8
NACA64-711 a=0.8 |  |  |  | Cl Max: | 1.443 | at alpha= | 9 | deg
JavaFoil+Calcfoil stall+Eppler ext transition |  |  |  | L/D Max: | 202.791 | at alpha= | 4.5 | deg
Re: | 4000000 |  |  | Cd Min: | 0.00532 | at alpha= | 0 | deg
Mach: | 0.1 |  |  | Cl=0 at alpha= | -5.431 | deg
|  |  |  | @ Cl=0.1, Cd= | 0.0065892
|  |  |  | @ Cl=0.4, Cd= | 0.00645
|  |  |  | @ Cl=0.6, Cd= | 0.0054909
alpha (deg) | Cl | Cd | Cm | Cl/Cd
-18 | -0.294 | 0.15057 | -0.052 | -1.955
-17.5 | -0.31 | 0.14513 | -0.053 | -2.136
-17 | -0.325 | 0.13828 | -0.053 | -2.353
-16.5 | -0.341 | 0.13095 | -0.052 | -2.602
-16 | -0.356 | 0.12546 | -0.053 | -2.835
-15.5 | -0.37 | 0.11942 | -0.053 | -3.096
-15 | -0.381 | 0.11383 | -0.053 | -3.345
-14.5 | -0.389 | 0.10601 | -0.053 | -3.666
-14 | -0.395 | 0.09931 | -0.054 | -3.973
-13.5 | -0.398 | 0.0947 | -0.053 | -4.205
-13 | -0.399 | 0.08855 | -0.054 | -4.509
-12.5 | -0.398 | 0.08404 | -0.055 | -4.732
-12 | -0.393 | 0.07811 | -0.055 | -5.028
-11.5 | -0.384 | 0.07449 | -0.056 | -5.159
-11 | -0.372 | 0.06825 | -0.058 | -5.456
-10.5 | -0.356 | 0.06496 | -0.058 | -5.483
-10 | -0.336 | 0.06103 | -0.059 | -5.507
-9.5 | -0.312 | 0.05702 | -0.06 | -5.476
-9 | -0.285 | 0.05332 | -0.062 | -5.336
-8.5 | -0.253 | 0.04951 | -0.065 | -5.12
-8 | -0.219 | 0.04541 | -0.07 | -4.832
-7.5 | -0.223 | 0.00727 | -0.124 | -30.727
-7 | -0.173 | 0.00716 | -0.125 | -24.166
-6.5 | -0.12 | 0.00699 | -0.125 | -17.178
-6 | -0.065 | 0.00685 | -0.126 | -9.441
-5.5 | -0.008 | 0.00675 | -0.127 | -1.159
-5 | 0.05 | 0.00664 | -0.127 | 7.547
-4.5 | 0.109 | 0.00658 | -0.128 | 16.544
-4 | 0.168 | 0.0065 | -0.128 | 25.899
-3.5 | 0.228 | 0.00647 | -0.129 | 35.254
-3 | 0.288 | 0.00643 | -0.129 | 44.866
-2.5 | 0.349 | 0.00645 | -0.13 | 54.055
-2 | 0.409 | 0.00645 | -0.13 | 63.422
-1.5 | 0.47 | 0.00648 | -0.131 | 72.551
-1 | 0.529 | 0.00647 | -0.131 | 81.811
-0.5 | 0.589 | 0.00553 | -0.132 | 106.564
0 | 0.648 | 0.00532 | -0.132 | 121.749
0.5 | 0.707 | 0.0054 | -0.133 | 131.068
1 | 0.767 | 0.00547 | -0.133 | 140.038
1.5 | 0.826 | 0.00555 | -0.134 | 148.639
2 | 0.885 | 0.00564 | -0.134 | 156.977
2.5 | 0.944 | 0.00574 | -0.134 | 164.476
3 | 0.998 | 0.00544 | -0.135 | 183.449
3.5 | 1.054 | 0.00552 | -0.135 | 190.747
4 | 1.109 | 0.00557 | -0.136 | 198.969
4.5 | 1.163 | 0.00573 | -0.136 | 202.791
5 | 1.213 | 0.00763 | -0.136 | 158.985
5.5 | 1.257 | 0.01184 | -0.136 | 106.135
6 | 1.302 | 0.01236 | -0.137 | 105.328
6.5 | 1.343 | 0.01282 | -0.137 | 104.721
7 | 1.379 | 0.01338 | -0.137 | 103.076
7.5 | 1.41 | 0.01403 | -0.137 | 100.518
8 | 1.43 | 0.01467 | -0.138 | 97.454
8.5 | 1.441 | 0.01544 | -0.138 | 93.316
9 | 1.443 | 0.0162 | -0.138 | 89.108
9.5 | 1.436 | 0.01723 | -0.138 | 83.362
10 | 1.421 | 0.01819 | -0.138 | 78.096
10.5 | 1.396 | 0.01934 | -0.139 | 72.217
11 | 1.364 | 0.0205 | -0.139 | 66.513
11.5 | 1.323 | 0.02182 | -0.139 | 60.643
12 | 1.276 | 0.02325 | -0.139 | 54.887
12.5 | 1.223 | 0.02485 | -0.138 | 49.199
13 | 1.163 | 0.02713 | -0.138 | 42.876
13.5 | 0.982 | 0.06732 | -0.111 | 14.594
14 | 0.888 | 0.09608 | -0.083 | 9.239

## 68. Re 4M Mach 0.10 (2)
BIGFOIL.COM POLAR EXPORT
NACA64-711 a=0.8
NACA64-711 a=0.8 |  |  |  | Cl Max: | 1.8143 | at alpha= | 18 | deg
XFOIL ncrit=9 |  |  |  | L/D Max: | 187.515 | at alpha= | 2.5 | deg
Re: | 4000000 |  |  | Cd Min: | 0.0992 | at alpha= | 20 | deg
Mach: | 0.1 |  |  | Cl=0 at alpha= | -5.4226 | deg
|  |  |  | @ Cl=0.1, Cd= | 0.0059017
|  |  |  | @ Cl=0.4, Cd= | 0.0053281
|  |  |  | @ Cl=0.6, Cd= | 0.0045375
alpha (deg) | Cl | Cd | Cm | Cl/Cd
-15 | -0.9375 | 0.03092 | -0.1264 | -30.3202
-14.5 | -0.9487 | 0.02608 | -0.1276 | -36.3765
-14 | -0.9263 | 0.02231 | -0.1282 | -41.5195
-13.5 | -0.8898 | 0.01955 | -0.1287 | -45.5141
-13 | -0.8484 | 0.01678 | -0.1292 | -50.5602
-12.5 | -0.7978 | 0.01542 | -0.1296 | -51.738
-12 | -0.7449 | 0.01441 | -0.13 | -51.6933
-11.5 | -0.6911 | 0.0135 | -0.1304 | -51.1926
-11 | -0.6363 | 0.01269 | -0.1308 | -50.1418
-10.5 | -0.5807 | 0.01196 | -0.1313 | -48.5535
-10 | -0.5268 | 0.01054 | -0.1318 | -49.981
-9.5 | -0.4706 | 0.00982 | -0.1323 | -47.9226
-9 | -0.4135 | 0.00933 | -0.1328 | -44.3194
-8.5 | -0.3559 | 0.00892 | -0.1333 | -39.8991
-8 | -0.2984 | 0.00849 | -0.1338 | -35.1472
-7.5 | -0.2406 | 0.0081 | -0.1344 | -29.7037
-7 | -0.1833 | 0.00725 | -0.135 | -25.2828
-6.5 | -0.1252 | 0.0069 | -0.1356 | -18.1449
-6 | -0.0671 | 0.00663 | -0.1362 | -10.1207
-5.5 | -0.009 | 0.00641 | -0.1367 | -1.4041
-5 | 0.0491 | 0.00612 | -0.1373 | 8.0229
-4.5 | 0.1074 | 0.00587 | -0.1379 | 18.2964
-4 | 0.1656 | 0.00574 | -0.1385 | 28.8502
-3.5 | 0.2237 | 0.00563 | -0.1391 | 39.7336
-3 | 0.282 | 0.00548 | -0.1397 | 51.4599
-2.5 | 0.3401 | 0.00542 | -0.1403 | 62.7491
-2 | 0.3982 | 0.00533 | -0.1409 | 74.7092
-1.5 | 0.4562 | 0.00527 | -0.1415 | 86.5655
-1 | 0.5143 | 0.00511 | -0.1422 | 100.6458
-0.5 | 0.5723 | 0.00471 | -0.1431 | 121.5074
0 | 0.6301 | 0.00435 | -0.144 | 144.8506
0.5 | 0.6876 | 0.00434 | -0.1445 | 158.4332
1 | 0.7447 | 0.00437 | -0.145 | 170.4119
1.5 | 0.8015 | 0.00448 | -0.1454 | 178.9062
2 | 0.8577 | 0.00464 | -0.1456 | 184.8491
2.5 | 0.9132 | 0.00487 | -0.1458 | 187.5154
3 | 0.9671 | 0.00522 | -0.1457 | 185.2682
3.5 | 1.0189 | 0.00571 | -0.1452 | 178.4413
4 | 1.0614 | 0.00693 | -0.1432 | 153.1602
4.5 | 1.1048 | 0.008 | -0.1414 | 138.1
5 | 1.1471 | 0.00906 | -0.1394 | 126.6115
5.5 | 1.1912 | 0.00989 | -0.1375 | 120.4449
6 | 1.2362 | 0.01057 | -0.1359 | 116.9536
6.5 | 1.2823 | 0.0111 | -0.1344 | 115.5225
7 | 1.3268 | 0.01164 | -0.1326 | 113.9863
7.5 | 1.3693 | 0.01214 | -0.1305 | 112.7924
8 | 1.4022 | 0.01244 | -0.1263 | 112.717
8.5 | 1.4373 | 0.01308 | -0.1229 | 109.8853
9 | 1.4704 | 0.01391 | -0.1193 | 105.7081
9.5 | 1.5059 | 0.01468 | -0.1163 | 102.5817
10 | 1.5388 | 0.01564 | -0.113 | 98.3887
10.5 | 1.5706 | 0.01671 | -0.1097 | 93.9916
11 | 1.5997 | 0.018 | -0.1062 | 88.8722
11.5 | 1.628 | 0.0194 | -0.1028 | 83.9175
12 | 1.6524 | 0.02113 | -0.0991 | 78.2016
12.5 | 1.6789 | 0.02279 | -0.0959 | 73.6683
13 | 1.7029 | 0.02471 | -0.0926 | 68.9154
13.5 | 1.7243 | 0.02692 | -0.0893 | 64.0527
14 | 1.7411 | 0.0296 | -0.0859 | 58.8209
14.5 | 1.755 | 0.03273 | -0.0826 | 53.6205
15 | 1.7674 | 0.03621 | -0.0797 | 48.8097
15.5 | 1.7817 | 0.0397 | -0.0774 | 44.8791
16 | 1.7946 | 0.04352 | -0.0754 | 41.2362
16.5 | 1.8045 | 0.04789 | -0.0737 | 37.6801
17 | 1.8107 | 0.05287 | -0.0724 | 34.2482
17.5 | 1.8127 | 0.05867 | -0.0716 | 30.8965
18 | 1.8143 | 0.06478 | -0.0713 | 28.0071
18.5 | 1.8105 | 0.07195 | -0.0717 | 25.1633
19 | 1.8034 | 0.07994 | -0.0728 | 22.5594
19.5 | 1.7921 | 0.08893 | -0.0748 | 20.1518
20 | 1.7756 | 0.0992 | -0.0779 | 17.8992

## 69. Re 4M Mach 0.25 (1)
BIGFOIL.COM POLAR EXPORT
NACA64-711 a=0.8
NACA64-711 a=0.8 |  |  |  | Cl Max: | 1.436 | at alpha= | 8 | deg
JavaFoil+Calcfoil stall+Eppler ext transition |  |  |  | L/D Max: | 215.651 | at alpha= | 4 | deg
Re: | 4000000 |  |  | Cd Min: | 0.00528 | at alpha= | 4 | deg
Mach: | 0.25 |  |  | Cl=0 at alpha= | -5.4322 | deg
|  |  |  | @ Cl=0.1, Cd= | 0.0066797
|  |  |  | @ Cl=0.4, Cd= | 0.00652
|  |  |  | @ Cl=0.6, Cd= | 0.0056895
alpha (deg) | Cl | Cd | Cm | Cl/Cd
-16 | -0.061 | 0.12805 | -0.056 | -0.477
-15.5 | -0.058 | 0.12154 | -0.056 | -0.479
-15 | -0.055 | 0.11438 | -0.056 | -0.484
-14.5 | -0.149 | 0.11128 | -0.055 | -1.335
-14 | -0.191 | 0.10475 | -0.055 | -1.826
-13.5 | -0.226 | 0.09811 | -0.056 | -2.302
-13 | -0.255 | 0.09261 | -0.056 | -2.75
-12.5 | -0.278 | 0.08686 | -0.056 | -3.203
-12 | -0.296 | 0.08345 | -0.056 | -3.549
-11.5 | -0.308 | 0.07801 | -0.056 | -3.951
-11 | -0.314 | 0.07248 | -0.056 | -4.331
-10.5 | -0.313 | 0.06942 | -0.056 | -4.51
-10 | -0.306 | 0.06424 | -0.057 | -4.76
-9.5 | -0.292 | 0.05902 | -0.06 | -4.951
-9 | -0.272 | 0.05492 | -0.061 | -4.956
-8.5 | -0.246 | 0.05143 | -0.062 | -4.792
-8 | -0.216 | 0.04819 | -0.064 | -4.475
-7.5 | -0.181 | 0.04443 | -0.069 | -4.066
-7 | -0.174 | 0.00725 | -0.128 | -24.048
-6.5 | -0.122 | 0.00709 | -0.129 | -17.163
-6 | -0.066 | 0.00699 | -0.13 | -9.408
-5.5 | -0.008 | 0.00685 | -0.13 | -1.165
-5 | 0.051 | 0.00676 | -0.131 | 7.582
-4.5 | 0.112 | 0.00666 | -0.131 | 16.751
-4 | 0.173 | 0.00657 | -0.132 | 26.264
-3.5 | 0.234 | 0.00653 | -0.132 | 35.841
-3 | 0.296 | 0.0065 | -0.133 | 45.512
-2.5 | 0.358 | 0.00652 | -0.133 | 54.872
-2 | 0.42 | 0.00652 | -0.134 | 64.417
-1.5 | 0.483 | 0.00658 | -0.134 | 73.418
-1 | 0.544 | 0.00658 | -0.135 | 82.712
-0.5 | 0.605 | 0.00561 | -0.135 | 107.803
0 | 0.666 | 0.00541 | -0.136 | 123
0.5 | 0.727 | 0.00548 | -0.136 | 132.527
1 | 0.788 | 0.00558 | -0.137 | 141.195
1.5 | 0.848 | 0.00566 | -0.137 | 149.891
2 | 0.909 | 0.00574 | -0.138 | 158.312
2.5 | 0.969 | 0.00546 | -0.138 | 177.626
3 | 1.024 | 0.00556 | -0.139 | 184.359
3.5 | 1.082 | 0.00563 | -0.139 | 191.96
4 | 1.138 | 0.00528 | -0.139 | 215.651
4.5 | 1.192 | 0.00683 | -0.14 | 174.393
5 | 1.242 | 0.00805 | -0.14 | 154.258
5.5 | 1.286 | 0.01234 | -0.14 | 104.17
6 | 1.33 | 0.01293 | -0.14 | 102.873
6.5 | 1.368 | 0.01345 | -0.14 | 101.739
7 | 1.401 | 0.0141 | -0.141 | 99.389
7.5 | 1.426 | 0.01485 | -0.141 | 96.067
8 | 1.436 | 0.01565 | -0.141 | 91.729
8.5 | 1.432 | 0.01649 | -0.141 | 86.833
9 | 1.415 | 0.01751 | -0.142 | 80.833
9.5 | 1.383 | 0.01854 | -0.142 | 74.599
10 | 1.336 | 0.02006 | -0.142 | 66.604
10.5 | 1.273 | 0.02158 | -0.142 | 58.996
11 | 1.195 | 0.02328 | -0.142 | 51.309
11.5 | 0.929 | 0.07497 | -0.086 | 12.385
12 | 0.84 | 0.08435 | -0.074 | 9.954
12.5 | 0.749 | 0.09121 | -0.07 | 8.214
13 | 0.654 | 0.09661 | -0.069 | 6.774

## 70. Re 4M Mach 0.25 (2)
BIGFOIL.COM POLAR EXPORT
NACA64-711 a=0.8
NACA64-711 a=0.8 |  |  |  | Cl Max: | 1.7196 | at alpha= | 15 | deg
XFOIL ncrit=9 |  |  |  | L/D Max: | 190.485 | at alpha= | 2.5 | deg
Re: | 4000000 |  |  | Cd Min: | 0.1904 | at alpha= | 20 | deg
Mach: | 0.25 |  |  | Cl=0 at alpha= | -5.3964 | deg
|  |  |  | @ Cl=0.1, Cd= | 0.0060639
|  |  |  | @ Cl=0.4, Cd= | 0.005424
|  |  |  | @ Cl=0.6, Cd= | 0.0047552
alpha (deg) | Cl | Cd | Cm | Cl/Cd
-15 | -0.3002 | 0.15066 | -0.0618 | -1.9926
-14.5 | -0.2853 | 0.14301 | -0.0659 | -1.995
-14 | -0.2643 | 0.13776 | -0.0696 | -1.9186
-13.5 | -0.2467 | 0.13144 | -0.0732 | -1.8769
-13 | -0.2388 | 0.12217 | -0.0773 | -1.9547
-12.5 | -0.2299 | 0.11356 | -0.0814 | -2.0245
-12 | -0.2277 | 0.10386 | -0.086 | -2.1924
-11.5 | -0.2192 | 0.09641 | -0.0898 | -2.2736
-11 | -0.208 | 0.08982 | -0.0933 | -2.3157
-10.5 | -0.2051 | 0.08161 | -0.0975 | -2.5132
-10 | -0.5431 | 0.01691 | -0.1388 | -32.1171
-9.5 | -0.4912 | 0.01417 | -0.1393 | -34.6648
-9 | -0.4376 | 0.01125 | -0.1398 | -38.8978
-8.5 | -0.3771 | 0.01036 | -0.1398 | -36.3996
-8 | -0.3163 | 0.00971 | -0.1399 | -32.5747
-7.5 | -0.2556 | 0.00892 | -0.1401 | -28.6547
-7 | -0.1945 | 0.00846 | -0.1403 | -22.9905
-6.5 | -0.1345 | 0.0073 | -0.1407 | -18.4247
-6 | -0.0735 | 0.00693 | -0.141 | -10.6061
-5.5 | -0.0126 | 0.00663 | -0.1414 | -1.9005
-5 | 0.0482 | 0.00644 | -0.1418 | 7.4845
-4.5 | 0.1088 | 0.006 | -0.1423 | 18.1333
-4 | 0.1693 | 0.00584 | -0.1428 | 28.9897
-3.5 | 0.2297 | 0.00574 | -0.1433 | 40.0174
-2.5 | 0.3503 | 0.00549 | -0.1445 | 63.8069
-2 | 0.4105 | 0.00541 | -0.145 | 75.878
-1.5 | 0.4704 | 0.00535 | -0.1456 | 87.9252
-1 | 0.5304 | 0.00522 | -0.1463 | 101.6092
0 | 0.6502 | 0.00442 | -0.1482 | 147.1041
0.5 | 0.7097 | 0.00441 | -0.1488 | 160.9297
1 | 0.7686 | 0.00445 | -0.1492 | 172.7191
1.5 | 0.8271 | 0.00458 | -0.1495 | 180.5895
2 | 0.8856 | 0.00472 | -0.1498 | 187.6271
2.5 | 0.9429 | 0.00495 | -0.1499 | 190.4848
3 | 0.9984 | 0.00531 | -0.1496 | 188.0226
3.5 | 1.0514 | 0.00584 | -0.1489 | 180.0342
4 | 1.0931 | 0.00715 | -0.1463 | 152.8811
4.5 | 1.1352 | 0.00833 | -0.1438 | 136.2785
5 | 1.1764 | 0.00944 | -0.141 | 124.6186
5.5 | 1.219 | 0.01035 | -0.1383 | 117.7778
6 | 1.2639 | 0.01101 | -0.1359 | 114.7956
6.5 | 1.3079 | 0.01159 | -0.1334 | 112.8473
7 | 1.3442 | 0.01215 | -0.1292 | 110.6337
7.5 | 1.3792 | 0.01283 | -0.125 | 107.4981
8 | 1.4156 | 0.01327 | -0.1211 | 106.6767
8.5 | 1.4516 | 0.01418 | -0.1175 | 102.3695
9 | 1.4876 | 0.01516 | -0.1139 | 98.1266
9.5 | 1.5217 | 0.01631 | -0.1102 | 93.2986
10 | 1.5547 | 0.01758 | -0.1064 | 88.4357
10.5 | 1.5839 | 0.01915 | -0.1023 | 82.7102
11 | 1.611 | 0.02096 | -0.0982 | 76.8607
11.5 | 1.6358 | 0.02304 | -0.094 | 70.9983
12 | 1.6601 | 0.02527 | -0.0901 | 65.6945
12.5 | 1.6813 | 0.02789 | -0.0861 | 60.2833
13 | 1.6985 | 0.03101 | -0.0823 | 54.7727
13.5 | 1.712 | 0.0347 | -0.0786 | 49.3372
14 | 1.7191 | 0.03929 | -0.0751 | 43.7541
14.5 | 1.7184 | 0.04501 | -0.072 | 38.1782
15 | 1.7196 | 0.05096 | -0.0699 | 33.7441
15.5 | 1.7151 | 0.05799 | -0.0685 | 29.5758
16 | 1.706 | 0.06608 | -0.0682 | 25.8172
16.5 | 1.6909 | 0.07557 | -0.0691 | 22.3753
17 | 1.6656 | 0.08719 | -0.0716 | 19.1031
17.5 | 1.6358 | 0.1004 | -0.076 | 16.2928
18 | 1.6026 | 0.11502 | -0.0824 | 13.9332
18.5 | 1.5668 | 0.13113 | -0.091 | 11.9484
19 | 1.529 | 0.14867 | -0.1017 | 10.2845
19.5 | 1.4871 | 0.16818 | -0.1148 | 8.8423
20 | 1.4384 | 0.1904 | -0.1301 | 7.5546

## 71. Re 4M Mach 0.50 (1)
BIGFOIL.COM POLAR EXPORT
NACA64-711 a=0.8
NACA64-711 a=0.8 |  |  |  | Cl Max: | 1.426 | at alpha= | 6 | deg
JavaFoil+Calcfoil stall+Eppler ext transition |  |  |  | L/D Max: | 170.038 | at alpha= | 4 | deg
Re: | 4000000 |  |  | Cd Min: | 0.00545 | at alpha= | 0 | deg
Mach: | 0.5 |  |  | Cl=0 at alpha= | -5.4436 | deg
|  |  |  | @ Cl=0.1, Cd= | 0.0071328
|  |  |  | @ Cl=0.4, Cd= | 0.0068403
|  |  |  | @ Cl=0.6, Cd= | 0.0067171
alpha (deg) | Cl | Cd | Cm | Cl/Cd
-20 | -0.803 | 0.15986 | -0.071 | -5.021
-19.5 | -0.775 | 0.15454 | -0.071 | -5.016
-19 | -0.748 | 0.15081 | -0.071 | -4.96
-18.5 | -0.721 | 0.14632 | -0.071 | -4.927
-18 | -0.694 | 0.14255 | -0.072 | -4.866
-17.5 | -0.665 | 0.1389 | -0.069 | -4.785
-17 | -0.637 | 0.1311 | -0.069 | -4.859
-16.5 | -0.61 | 0.12661 | -0.069 | -4.815
-16 | -0.582 | 0.12248 | -0.069 | -4.754
-15.5 | -0.555 | 0.11659 | -0.07 | -4.76
-15 | -0.528 | 0.11623 | -0.071 | -4.54
-14.5 | -0.499 | 0.11142 | -0.068 | -4.48
-14 | -0.472 | 0.10072 | -0.068 | -4.683
-13.5 | -0.444 | 0.09335 | -0.068 | -4.759
-13 | -0.417 | 0.08593 | -0.069 | -4.851
-12.5 | -0.389 | 0.08027 | -0.07 | -4.851
-12 | -0.362 | 0.07457 | -0.07 | -4.852
-11.5 | -0.334 | 0.07459 | -0.07 | -4.482
-11 | -0.306 | 0.07767 | -0.066 | -3.94
-10.5 | -0.279 | 0.06966 | -0.067 | -4
-10 | -0.251 | 0.06453 | -0.068 | -3.893
-9.5 | -0.224 | 0.05935 | -0.069 | -3.77
-9 | -0.196 | 0.05497 | -0.07 | -3.571
-8.5 | -0.169 | 0.05127 | -0.071 | -3.293
-8 | -0.141 | 0.05799 | -0.064 | -2.427
-7.5 | -0.113 | 0.05108 | -0.065 | -2.219
-7 | -0.086 | 0.04662 | -0.067 | -1.844
-6.5 | -0.081 | 0.04386 | -0.065 | -1.856
-6 | -0.052 | 0.04143 | -0.065 | -1.259
-5.5 | -0.007 | 0.03734 | -0.076 | -0.18
-5 | 0.055 | 0.0072 | -0.146 | 7.639
-4.5 | 0.122 | 0.0071 | -0.147 | 17.155
-4 | 0.19 | 0.00696 | -0.147 | 27.342
-3.5 | 0.26 | 0.00687 | -0.148 | 37.812
-3 | 0.329 | 0.00681 | -0.148 | 48.375
-2.5 | 0.399 | 0.00684 | -0.149 | 58.351
-2 | 0.469 | 0.00686 | -0.15 | 68.375
-1.5 | 0.54 | 0.00692 | -0.15 | 77.962
-1 | 0.608 | 0.00669 | -0.151 | 90.93
-0.5 | 0.677 | 0.00567 | -0.151 | 119.329
0 | 0.744 | 0.00545 | -0.152 | 136.536
0.5 | 0.812 | 0.00552 | -0.152 | 146.963
1 | 0.879 | 0.00564 | -0.153 | 155.869
1.5 | 0.947 | 0.00638 | -0.153 | 148.505
2 | 1.014 | 0.00653 | -0.154 | 155.156
2.5 | 1.081 | 0.00673 | -0.154 | 160.498
3 | 1.139 | 0.00692 | -0.154 | 164.676
3.5 | 1.201 | 0.00712 | -0.155 | 168.754
4 | 1.261 | 0.00741 | -0.155 | 170.038
4.5 | 1.316 | 0.00784 | -0.156 | 167.893
5 | 1.357 | 0.01414 | -0.155 | 95.934
5.5 | 1.399 | 0.01492 | -0.155 | 93.766
6 | 1.426 | 0.01588 | -0.156 | 89.775
6.5 | 1.425 | 0.01698 | -0.156 | 83.933
7 | 1.373 | 0.01851 | -0.156 | 74.17
7.5 | 1.112 | 0.02054 | -0.156 | 54.112
8 | 0.718 | 0.05757 | -0.07 | 12.472
8.5 | 0.901 | 0.02263 | -0.156 | 39.833
9 | 0.769 | 0.06539 | -0.07 | 11.766
9.5 | 0.962 | 0.02453 | -0.157 | 39.203
10 | 0.836 | 0.06499 | -0.101 | 12.862
10.5 | 0.847 | 0.07713 | -0.076 | 10.988
11 | 0.874 | 0.07483 | -0.08 | 11.68

## 72. Re 4M Mach 0.50 (2)
BIGFOIL.COM POLAR EXPORT
NACA64-711 a=0.8
NACA64-711 a=0.8 |  |  |  | Cl Max: | 1.5296 | at alpha= | 9 | deg
XFOIL ncrit=9 |  |  |  | L/D Max: | 200.71 | at alpha= | 2.5 | deg
Re: | 4000000 |  |  | Cd Min: | 0.24162 | at alpha= | -20 | deg
Mach: | 0.5 |  |  | Cl=0 at alpha= | -5.332 | deg
|  |  |  | @ Cl=0.1, Cd= | 0.0076962
|  |  |  | @ Cl=0.4, Cd= | 0.0058844
|  |  |  | @ Cl=0.6, Cd= | 0.0056309
alpha (deg) | Cl | Cd | Cm | Cl/Cd
-20 | -0.5056 | 0.24162 | -0.019 | -2.0925
-19 | -0.4613 | 0.2257 | -0.029 | -2.0439
-18.5 | -0.437 | 0.21889 | -0.0341 | -1.9964
-18 | -0.4139 | 0.21127 | -0.039 | -1.9591
-17.5 | -0.3905 | 0.20286 | -0.0437 | -1.925
-17 | -0.3676 | 0.19489 | -0.0486 | -1.8862
-16.5 | -0.3447 | 0.18713 | -0.0534 | -1.842
-16 | -0.3223 | 0.17929 | -0.0581 | -1.7976
-15.5 | -0.3003 | 0.17156 | -0.0627 | -1.7504
-15 | -0.2804 | 0.16367 | -0.0672 | -1.7132
-14.5 | -0.26 | 0.15583 | -0.0717 | -1.6685
-14 | -0.2418 | 0.14698 | -0.0763 | -1.6451
-13.5 | -0.2181 | 0.14075 | -0.0806 | -1.5496
-13 | -0.2005 | 0.1326 | -0.085 | -1.5121
-12.5 | -0.1792 | 0.12595 | -0.089 | -1.4228
-12 | -0.1617 | 0.11843 | -0.0931 | -1.3654
-11.5 | -0.1455 | 0.1107 | -0.0973 | -1.3144
-10.5 | -0.1178 | 0.09547 | -0.1054 | -1.2339
-10 | -0.0979 | 0.08981 | -0.1087 | -1.0901
-9.5 | -0.0828 | 0.0832 | -0.1123 | -0.99519
-9 | -0.076 | 0.07533 | -0.1163 | -1.0089
-8.5 | -0.0677 | 0.06845 | -0.1197 | -0.98904
-8 | -0.0631 | 0.06153 | -0.1235 | -1.0255
-7.5 | -0.0551 | 0.05571 | -0.1263 | -0.98905
-7 | -0.0658 | 0.04879 | -0.1288 | -1.3486
-6.5 | -0.0642 | 0.03786 | -0.1438 | -1.6957
-6 | -0.051 | 0.02694 | -0.1538 | -1.8931
-5.5 | -0.0213 | 0.01351 | -0.1612 | -1.5766
-5 | 0.0421 | 0.00891 | -0.1623 | 4.725
-4.5 | 0.1127 | 0.00743 | -0.1622 | 15.1682
-4 | 0.184 | 0.00655 | -0.1622 | 28.0916
-3.5 | 0.2551 | 0.00622 | -0.1623 | 41.0129
-3 | 0.3254 | 0.00604 | -0.1625 | 53.8742
-2 | 0.4644 | 0.00575 | -0.1633 | 80.7652
-1.5 | 0.5332 | 0.00567 | -0.1638 | 94.0388
-1 | 0.6016 | 0.00563 | -0.1644 | 106.8561
-0.5 | 0.6701 | 0.00538 | -0.1652 | 124.5539
0 | 0.7386 | 0.00484 | -0.1664 | 152.6033
0.5 | 0.8063 | 0.0048 | -0.167 | 167.9792
1 | 0.8737 | 0.00484 | -0.1674 | 180.5165
1.5 | 0.9408 | 0.00497 | -0.1675 | 189.2958
2 | 1.0077 | 0.00514 | -0.1675 | 196.0506
2.5 | 1.0738 | 0.00535 | -0.1672 | 200.7103
3 | 1.1362 | 0.00575 | -0.1661 | 197.6
3.5 | 1.1931 | 0.00637 | -0.1638 | 187.2998
4 | 1.2191 | 0.00812 | -0.1563 | 150.1355
4.5 | 1.2333 | 0.00965 | -0.1464 | 127.8031
5 | 1.2521 | 0.01129 | -0.1378 | 110.9035
5.5 | 1.2794 | 0.01288 | -0.1309 | 99.3323
6 | 1.3201 | 0.0141 | -0.1259 | 93.6241
6.5 | 1.3623 | 0.01536 | -0.1212 | 88.6914
7 | 1.4044 | 0.01673 | -0.1163 | 83.945
7.5 | 1.4411 | 0.01849 | -0.1108 | 77.9394
8.5 | 1.5124 | 0.02243 | -0.0998 | 67.4276
9 | 1.5296 | 0.02617 | -0.0929 | 58.4486
9.5 | 1.5231 | 0.03206 | -0.0855 | 47.5078
10 | 1.5079 | 0.03935 | -0.079 | 38.3202
10.5 | 1.4904 | 0.04784 | -0.074 | 31.1538
11 | 1.4633 | 0.05837 | -0.0716 | 25.0694
11.5 | 1.4263 | 0.07113 | -0.0725 | 20.052
12 | 1.3883 | 0.08535 | -0.0765 | 16.266
12.5 | 1.3507 | 0.10099 | -0.0835 | 13.3746
13 | 1.317 | 0.11766 | -0.0929 | 11.1933
13.5 | 1.2891 | 0.13502 | -0.1043 | 9.5475
14 | 1.2689 | 0.15251 | -0.116 | 8.3201

## 73. Re 5M Mach 0.00 (1)
BIGFOIL.COM POLAR EXPORT
NACA64-711 a=0.8
NACA64-711 a=0.8 |  |  |  | Cl Max: | 1.447 | at alpha= | 9 | deg
JavaFoil+Calcfoil stall+Eppler ext transition |  |  |  | L/D Max: | 199.642 | at alpha= | 4 | deg
Re: | 5000000 |  |  | Cd Min: | 0.00522 | at alpha= | 0 | deg
Mach: | 0 |  |  | Cl=0 at alpha= | -5.431 | deg
|  |  |  | @ Cl=0.1, Cd= | 0.0064597
|  |  |  | @ Cl=0.4, Cd= | 0.00632
|  |  |  | @ Cl=0.6, Cd= | 0.0053725
alpha (deg) | Cl | Cd | Cm | Cl/Cd
-18.5 | -0.323 | 0.1549 | -0.053 | -2.084
-18 | -0.336 | 0.1473 | -0.053 | -2.283
-17.5 | -0.35 | 0.14036 | -0.053 | -2.492
-17 | -0.363 | 0.13593 | -0.053 | -2.67
-16.5 | -0.376 | 0.12938 | -0.053 | -2.906
-16 | -0.388 | 0.12109 | -0.053 | -3.206
-15.5 | -0.4 | 0.11594 | -0.053 | -3.447
-15 | -0.408 | 0.111 | -0.053 | -3.674
-14.5 | -0.413 | 0.10345 | -0.054 | -3.991
-14 | -0.416 | 0.09779 | -0.054 | -4.255
-13.5 | -0.417 | 0.09158 | -0.055 | -4.554
-13 | -0.416 | 0.08617 | -0.055 | -4.822
-12.5 | -0.411 | 0.08163 | -0.056 | -5.039
-12 | -0.404 | 0.07647 | -0.057 | -5.284
-11.5 | -0.393 | 0.07252 | -0.057 | -5.422
-11 | -0.379 | 0.06784 | -0.059 | -5.589
-10.5 | -0.361 | 0.06369 | -0.059 | -5.672
-10 | -0.34 | 0.05968 | -0.061 | -5.694
-9.5 | -0.315 | 0.05571 | -0.063 | -5.654
-9 | -0.287 | 0.05187 | -0.066 | -5.525
-8.5 | -0.257 | 0.04578 | -0.074 | -5.604
-8 | -0.27 | 0.00728 | -0.123 | -37.145
-7.5 | -0.223 | 0.00709 | -0.124 | -31.439
-7 | -0.173 | 0.00697 | -0.124 | -24.771
-6.5 | -0.12 | 0.00681 | -0.125 | -17.58
-6 | -0.064 | 0.00668 | -0.125 | -9.637
-5.5 | -0.008 | 0.00659 | -0.126 | -1.182
-5 | 0.05 | 0.00652 | -0.126 | 7.655
-4.5 | 0.108 | 0.00645 | -0.127 | 16.814
-4 | 0.168 | 0.00637 | -0.128 | 26.299
-3.5 | 0.227 | 0.00632 | -0.128 | 35.914
-3 | 0.287 | 0.0063 | -0.129 | 45.516
-2.5 | 0.347 | 0.00632 | -0.129 | 54.866
-2 | 0.407 | 0.00632 | -0.13 | 64.374
-1.5 | 0.467 | 0.00634 | -0.13 | 73.695
-1 | 0.527 | 0.00632 | -0.131 | 83.314
-0.5 | 0.586 | 0.00542 | -0.131 | 108.211
0 | 0.645 | 0.00522 | -0.132 | 123.725
0.5 | 0.704 | 0.00524 | -0.132 | 134.466
1 | 0.763 | 0.00532 | -0.132 | 143.273
1.5 | 0.822 | 0.00539 | -0.133 | 152.53
2 | 0.88 | 0.00548 | -0.133 | 160.658
2.5 | 0.939 | 0.00557 | -0.134 | 168.709
3 | 0.993 | 0.0057 | -0.134 | 174.259
3.5 | 1.049 | 0.00535 | -0.135 | 195.945
4 | 1.104 | 0.00553 | -0.135 | 199.642
4.5 | 1.157 | 0.00719 | -0.135 | 160.934
5 | 1.207 | 0.00802 | -0.136 | 150.499
5.5 | 1.253 | 0.01135 | -0.136 | 110.347
6 | 1.298 | 0.01181 | -0.136 | 109.883
6.5 | 1.339 | 0.01236 | -0.136 | 108.345
7 | 1.376 | 0.01278 | -0.137 | 107.616
7.5 | 1.408 | 0.01336 | -0.137 | 105.415
8 | 1.429 | 0.01396 | -0.137 | 102.353
8.5 | 1.442 | 0.01465 | -0.137 | 98.431
9 | 1.447 | 0.0154 | -0.138 | 93.98
9.5 | 1.444 | 0.01629 | -0.138 | 88.622
10 | 1.432 | 0.01724 | -0.138 | 83.069
10.5 | 1.412 | 0.0182 | -0.138 | 77.586
11 | 1.384 | 0.01935 | -0.138 | 71.531
11.5 | 1.35 | 0.02049 | -0.138 | 65.872
12 | 1.31 | 0.02171 | -0.138 | 60.332
12.5 | 1.264 | 0.02311 | -0.138 | 54.687
13 | 1.215 | 0.02401 | -0.138 | 50.6
13.5 | 1.158 | 0.02678 | -0.138 | 43.252
14 | 1.097 | 0.0301 | -0.136 | 36.428

## 74. Re 5M Mach 0.00 (2)
BIGFOIL.COM POLAR EXPORT
NACA64-711 a=0.8
NACA64-711 a=0.8 |  |  |  | Cl Max: | 1.4176 | at alpha= | 8 | deg
XFOIL ncrit=9 |  |  |  | L/D Max: | 192.135 | at alpha= | 2.5 | deg
Re: | 5000000 |  |  | Cd Min: | 0.03725 | at alpha= | -17 | deg
Mach: | 0 |  |  | Cl=0 at alpha= | -5.4239 | deg
|  |  |  | @ Cl=0.1, Cd= | 0.0056222
|  |  |  | @ Cl=0.4, Cd= | 0.0051367
|  |  |  | @ Cl=0.6, Cd= | 0.0044881
alpha (deg) | Cl | Cd | Cm | Cl/Cd
-17 | -1.0439 | 0.03725 | -0.1212 | -28.0242
-16.5 | -1.0899 | 0.02848 | -0.1254 | -38.269
-16 | -1.1027 | 0.02421 | -0.1251 | -45.5473
-15.5 | -1.074 | 0.02173 | -0.1253 | -49.4248
-15 | -1.036 | 0.0198 | -0.1255 | -52.3232
-14.5 | -0.9919 | 0.01835 | -0.1257 | -54.0545
-14 | -0.9453 | 0.01694 | -0.1261 | -55.8028
-13.5 | -0.8981 | 0.01537 | -0.1266 | -58.432
-13 | -0.849 | 0.01389 | -0.1271 | -61.1231
-12.5 | -0.7971 | 0.01288 | -0.1276 | -61.8866
-12 | -0.7435 | 0.01211 | -0.1281 | -61.3955
-11.5 | -0.6889 | 0.01144 | -0.1286 | -60.2185
-11 | -0.6338 | 0.01082 | -0.1292 | -58.5767
-10.5 | -0.5783 | 0.01028 | -0.1298 | -56.2549
-10 | -0.523 | 0.00961 | -0.1303 | -54.4225
-9.5 | -0.4673 | 0.00878 | -0.1309 | -53.2232
-9 | -0.4107 | 0.0083 | -0.1315 | -49.4819
-8.5 | -0.3538 | 0.00793 | -0.1321 | -44.6154
-8 | -0.2965 | 0.00757 | -0.1328 | -39.1678
-7.5 | -0.2391 | 0.00724 | -0.1334 | -33.0249
-7 | -0.1816 | 0.00692 | -0.134 | -26.2428
-6.5 | -0.1243 | 0.0064 | -0.1347 | -19.4219
-6 | -0.0666 | 0.00618 | -0.1353 | -10.7767
-5.5 | -0.0088 | 0.00599 | -0.1359 | -1.4691
-5 | 0.049 | 0.00586 | -0.1365 | 8.3618
-4.5 | 0.1069 | 0.00559 | -0.1372 | 19.1234
-4 | 0.1647 | 0.00547 | -0.1378 | 30.1097
-3.5 | 0.2226 | 0.0054 | -0.1384 | 41.2222
-3 | 0.2805 | 0.00527 | -0.139 | 53.2258
-2.5 | 0.3384 | 0.00521 | -0.1396 | 64.952
-2 | 0.3962 | 0.00514 | -0.1402 | 77.0817
-1.5 | 0.454 | 0.00509 | -0.1408 | 89.1945
-1 | 0.5117 | 0.00498 | -0.1415 | 102.751
-0.5 | 0.5694 | 0.00469 | -0.1423 | 121.4072
0 | 0.627 | 0.00431 | -0.1432 | 145.4756
0.5 | 0.6842 | 0.00424 | -0.1438 | 161.3679
1 | 0.741 | 0.00426 | -0.1443 | 173.9437
1.5 | 0.7974 | 0.00437 | -0.1447 | 182.4714
2 | 0.8535 | 0.00451 | -0.1451 | 189.2461
2.5 | 0.9088 | 0.00473 | -0.1452 | 192.1353
3 | 0.9612 | 0.0052 | -0.145 | 184.8462
3.5 | 1.0087 | 0.00605 | -0.1439 | 166.7273
4 | 1.0532 | 0.0071 | -0.1424 | 148.338
4.5 | 1.0987 | 0.00801 | -0.141 | 137.166
5 | 1.1436 | 0.00888 | -0.1394 | 128.7838
5.5 | 1.1895 | 0.00959 | -0.138 | 124.0355
6.5 | 1.2838 | 0.01063 | -0.1356 | 120.7714
7 | 1.3301 | 0.0111 | -0.1343 | 119.8288
7.5 | 1.374 | 0.01165 | -0.1326 | 117.9399
8 | 1.4176 | 0.01207 | -0.1308 | 117.4482

## 75. Re 5M Mach 0.10 (1)
BIGFOIL.COM POLAR EXPORT
NACA64-711 a=0.8
NACA64-711 a=0.8 |  |  |  | Cl Max: | 1.445 | at alpha= | 9 | deg
JavaFoil+Calcfoil stall+Eppler ext transition |  |  |  | L/D Max: | 200.797 | at alpha= | 4 | deg
Re: | 5000000 |  |  | Cd Min: | 0.00522 | at alpha= | 0 | deg
Mach: | 0.1 |  |  | Cl=0 at alpha= | -5.431 | deg
|  |  |  | @ Cl=0.1, Cd= | 0.0064737
|  |  |  | @ Cl=0.4, Cd= | 0.0063145
|  |  |  | @ Cl=0.6, Cd= | 0.0053752
alpha (deg) | Cl | Cd | Cm | Cl/Cd
-18 | -0.295 | 0.14928 | -0.053 | -1.973
-17.5 | -0.31 | 0.14163 | -0.053 | -2.189
-17 | -0.326 | 0.136 | -0.053 | -2.394
-16.5 | -0.341 | 0.12937 | -0.053 | -2.635
-16 | -0.356 | 0.12283 | -0.053 | -2.896
-15.5 | -0.37 | 0.11661 | -0.054 | -3.172
-15 | -0.381 | 0.11108 | -0.053 | -3.429
-14.5 | -0.389 | 0.10432 | -0.054 | -3.726
-14 | -0.395 | 0.09819 | -0.055 | -4.02
-13.5 | -0.398 | 0.09373 | -0.054 | -4.249
-13 | -0.399 | 0.08713 | -0.054 | -4.585
-12.5 | -0.398 | 0.08227 | -0.056 | -4.837
-12 | -0.393 | 0.07767 | -0.057 | -5.061
-11.5 | -0.384 | 0.07356 | -0.057 | -5.227
-11 | -0.373 | 0.06755 | -0.059 | -5.516
-10.5 | -0.356 | 0.06418 | -0.059 | -5.552
-10 | -0.336 | 0.0602 | -0.06 | -5.588
-9.5 | -0.313 | 0.05618 | -0.062 | -5.564
-9 | -0.285 | 0.05228 | -0.065 | -5.453
-8.5 | -0.254 | 0.04806 | -0.07 | -5.295
-8 | -0.254 | 0.01182 | -0.115 | -21.443
-7.5 | -0.223 | 0.00716 | -0.124 | -31.191
-7 | -0.173 | 0.00701 | -0.125 | -24.67
-6.5 | -0.12 | 0.00683 | -0.125 | -17.581
-6 | -0.065 | 0.00672 | -0.126 | -9.618
-5.5 | -0.008 | 0.00662 | -0.127 | -1.182
-5 | 0.05 | 0.00655 | -0.127 | 7.654
-4.5 | 0.109 | 0.00646 | -0.128 | 16.866
-4 | 0.168 | 0.0064 | -0.128 | 26.286
-3.5 | 0.228 | 0.00637 | -0.129 | 35.838
-3 | 0.288 | 0.00636 | -0.129 | 45.348
-2.5 | 0.349 | 0.00634 | -0.13 | 54.974
-2 | 0.409 | 0.00631 | -0.13 | 64.771
-1.5 | 0.47 | 0.00633 | -0.131 | 74.173
-1 | 0.529 | 0.00635 | -0.131 | 83.423
-0.5 | 0.589 | 0.00541 | -0.132 | 108.811
0 | 0.649 | 0.00522 | -0.132 | 124.329
0.5 | 0.707 | 0.00527 | -0.133 | 134.255
1 | 0.767 | 0.00534 | -0.133 | 143.567
1.5 | 0.826 | 0.00541 | -0.134 | 152.638
2 | 0.885 | 0.00547 | -0.134 | 161.623
2.5 | 0.944 | 0.00558 | -0.135 | 169.055
3 | 0.998 | 0.00569 | -0.135 | 175.215
3.5 | 1.054 | 0.00535 | -0.135 | 196.888
4 | 1.109 | 0.00552 | -0.136 | 200.797
4.5 | 1.162 | 0.00724 | -0.136 | 160.573
5 | 1.213 | 0.00809 | -0.136 | 149.896
5.5 | 1.258 | 0.01143 | -0.136 | 110.091
6 | 1.303 | 0.01193 | -0.137 | 109.265
6.5 | 1.344 | 0.01245 | -0.137 | 107.914
7 | 1.38 | 0.01289 | -0.137 | 107.071
7.5 | 1.412 | 0.01351 | -0.138 | 104.51
8 | 1.431 | 0.01411 | -0.138 | 101.386
8.5 | 1.442 | 0.01485 | -0.138 | 97.128
9 | 1.445 | 0.01558 | -0.138 | 92.757
9.5 | 1.438 | 0.01656 | -0.138 | 86.802
10 | 1.422 | 0.01748 | -0.139 | 81.368
10.5 | 1.398 | 0.0186 | -0.139 | 75.144
11 | 1.365 | 0.01972 | -0.139 | 69.237
11.5 | 1.325 | 0.02084 | -0.139 | 63.579
12 | 1.278 | 0.02217 | -0.139 | 57.647
12.5 | 1.226 | 0.02372 | -0.139 | 51.675
13 | 1.169 | 0.02528 | -0.139 | 46.242
13.5 | 1.106 | 0.02797 | -0.138 | 39.546
14 | 0.999 | 0.04241 | -0.129 | 23.551

## 76. Re 5M Mach 0.10 (2)
BIGFOIL.COM POLAR EXPORT
NACA64-711 a=0.8
NACA64-711 a=0.8 |  |  |  | Cl Max: | 1.8556 | at alpha= | 18 | deg
XFOIL ncrit=9 |  |  |  | L/D Max: | 192.463 | at alpha= | 2.5 | deg
Re: | 5000000 |  |  | Cd Min: | 0.08994 | at alpha= | 20 | deg
Mach: | 0.1 |  |  | Cl=0 at alpha= | -5.4192 | deg
|  |  |  | @ Cl=0.1, Cd= | 0.0056433
|  |  |  | @ Cl=0.4, Cd= | 0.0051487
|  |  |  | @ Cl=0.6, Cd= | 0.0044972
alpha (deg) | Cl | Cd | Cm | Cl/Cd
-16 | -0.9807 | 0.03551 | -0.1249 | -27.6176
-15.5 | -1.0362 | 0.0274 | -0.1276 | -37.8175
-15 | -1.0261 | 0.02329 | -0.1282 | -44.0575
-14.5 | -0.992 | 0.02082 | -0.1284 | -47.6465
-14 | -0.9508 | 0.01865 | -0.1287 | -50.9812
-13 | -0.8546 | 0.01555 | -0.1293 | -54.9582
-12.5 | -0.8055 | 0.01376 | -0.1296 | -58.5392
-12 | -0.752 | 0.01273 | -0.13 | -59.0731
-11.5 | -0.6968 | 0.01195 | -0.1304 | -58.3096
-11 | -0.6412 | 0.01122 | -0.1309 | -57.148
-10.5 | -0.585 | 0.01059 | -0.1313 | -55.2408
-10 | -0.5284 | 0.01007 | -0.1317 | -52.4727
-9.5 | -0.4725 | 0.00903 | -0.1323 | -52.3256
-9 | -0.4153 | 0.00846 | -0.1328 | -49.0898
-8.5 | -0.3577 | 0.00807 | -0.1333 | -44.3247
-8 | -0.2998 | 0.00768 | -0.1338 | -39.0365
-7.5 | -0.2419 | 0.00731 | -0.1344 | -33.0917
-7 | -0.1837 | 0.00705 | -0.135 | -26.0567
-6.5 | -0.1259 | 0.00645 | -0.1356 | -19.5194
-6 | -0.0677 | 0.00622 | -0.1362 | -10.8842
-5.5 | -0.0094 | 0.00602 | -0.1367 | -1.5615
-5 | 0.0488 | 0.00588 | -0.1373 | 8.2993
-4.5 | 0.1072 | 0.00561 | -0.138 | 19.1087
-4 | 0.1655 | 0.00549 | -0.1386 | 30.1457
-3.5 | 0.2237 | 0.00541 | -0.1392 | 41.3494
-3 | 0.2821 | 0.00528 | -0.1398 | 53.428
-2.5 | 0.3403 | 0.00522 | -0.1404 | 65.1916
-2 | 0.3985 | 0.00515 | -0.141 | 77.3786
-1.5 | 0.4566 | 0.0051 | -0.1416 | 89.5294
-1 | 0.5146 | 0.00499 | -0.1422 | 103.1263
0 | 0.6307 | 0.00432 | -0.144 | 145.9954
0.5 | 0.6882 | 0.00425 | -0.1446 | 161.9294
1 | 0.7453 | 0.00427 | -0.1451 | 174.5433
1.5 | 0.8021 | 0.00438 | -0.1455 | 183.1279
2 | 0.8586 | 0.00452 | -0.1458 | 189.9558
2.5 | 0.9142 | 0.00475 | -0.146 | 192.4632
3 | 0.9669 | 0.00521 | -0.1457 | 185.5854
3.5 | 1.0145 | 0.00607 | -0.1446 | 167.1334
4 | 1.059 | 0.00714 | -0.1429 | 148.3193
4.5 | 1.1045 | 0.00805 | -0.1414 | 137.205
5 | 1.1493 | 0.00894 | -0.1398 | 128.557
5.5 | 1.195 | 0.00968 | -0.1382 | 123.4504
6 | 1.2424 | 0.01022 | -0.137 | 121.5656
6.5 | 1.2895 | 0.01072 | -0.1357 | 120.2892
7 | 1.3358 | 0.01119 | -0.1342 | 119.3744
7.5 | 1.3794 | 0.01174 | -0.1323 | 117.4957
8 | 1.4209 | 0.01217 | -0.1299 | 116.7543
8.5 | 1.4511 | 0.01255 | -0.1253 | 115.6255
9 | 1.486 | 0.01321 | -0.1219 | 112.4905
9.5 | 1.5204 | 0.01398 | -0.1186 | 108.7554
10 | 1.553 | 0.0149 | -0.1152 | 104.2282
10.5 | 1.5854 | 0.01589 | -0.1119 | 99.7734
11 | 1.6152 | 0.01708 | -0.1084 | 94.5667
11.5 | 1.642 | 0.01853 | -0.1047 | 88.6131
12 | 1.6706 | 0.01992 | -0.1014 | 83.8655
12.5 | 1.6968 | 0.02153 | -0.098 | 78.811
13 | 1.7205 | 0.0234 | -0.0945 | 73.5256
13.5 | 1.7391 | 0.02574 | -0.0907 | 67.5641
14.5 | 1.7795 | 0.03055 | -0.0846 | 58.2488
15 | 1.7973 | 0.03337 | -0.0818 | 53.8598
15.5 | 1.8126 | 0.03658 | -0.0792 | 49.5517
16 | 1.8269 | 0.0401 | -0.077 | 45.5586
17 | 1.8464 | 0.04865 | -0.0734 | 37.9527
17.5 | 1.8512 | 0.05383 | -0.0721 | 34.3897
18 | 1.8556 | 0.05934 | -0.0714 | 31.2706
18.5 | 1.8544 | 0.06582 | -0.0713 | 28.1738
19 | 1.8511 | 0.07293 | -0.0717 | 25.3819
19.5 | 1.8441 | 0.08087 | -0.0729 | 22.8033
20 | 1.8321 | 0.08994 | -0.075 | 20.3702

## 77. Re 5M Mach 0.25 (1)
BIGFOIL.COM POLAR EXPORT
NACA64-711 a=0.8
NACA64-711 a=0.8 |  |  |  | Cl Max: | 1.437 | at alpha= | 8 | deg
JavaFoil+Calcfoil stall+Eppler ext transition |  |  |  | L/D Max: | 200.572 | at alpha= | 4 | deg
Re: | 5000000 |  |  | Cd Min: | 0.00527 | at alpha= | 0 | deg
Mach: | 0.25 |  |  | Cl=0 at alpha= | -5.4322 | deg
|  |  |  | @ Cl=0.1, Cd= | 0.0065516
|  |  |  | @ Cl=0.4, Cd= | 0.0063832
|  |  |  | @ Cl=0.6, Cd= | 0.0055562
alpha (deg) | Cl | Cd | Cm | Cl/Cd
-16 | -0.061 | 0.12728 | -0.057 | -0.48
-15.5 | -0.058 | 0.11991 | -0.057 | -0.486
-15 | -0.055 | 0.11255 | -0.057 | -0.492
-14.5 | -0.149 | 0.10885 | -0.056 | -1.365
-14 | -0.191 | 0.10392 | -0.056 | -1.841
-13.5 | -0.226 | 0.09592 | -0.056 | -2.355
-13 | -0.255 | 0.09109 | -0.056 | -2.798
-12.5 | -0.278 | 0.08649 | -0.057 | -3.218
-12 | -0.296 | 0.08155 | -0.056 | -3.632
-11.5 | -0.308 | 0.07733 | -0.056 | -3.986
-11 | -0.314 | 0.07186 | -0.056 | -4.369
-10.5 | -0.313 | 0.06819 | -0.056 | -4.592
-10 | -0.306 | 0.06334 | -0.059 | -4.833
-9.5 | -0.292 | 0.05815 | -0.061 | -5.028
-9 | -0.272 | 0.05428 | -0.062 | -5.019
-8.5 | -0.247 | 0.05077 | -0.063 | -4.859
-8 | -0.216 | 0.04724 | -0.067 | -4.576
-7.5 | -0.182 | 0.0424 | -0.075 | -4.288
-7 | -0.174 | 0.0071 | -0.128 | -24.57
-6.5 | -0.122 | 0.00697 | -0.129 | -17.474
-6 | -0.066 | 0.00683 | -0.13 | -9.628
-5.5 | -0.008 | 0.00674 | -0.13 | -1.184
-5 | 0.051 | 0.00664 | -0.131 | 7.723
-4.5 | 0.112 | 0.00653 | -0.131 | 17.086
-4 | 0.173 | 0.00647 | -0.132 | 26.679
-3.5 | 0.234 | 0.0064 | -0.132 | 36.58
-3 | 0.296 | 0.00638 | -0.133 | 46.409
-2.5 | 0.358 | 0.00639 | -0.133 | 56.05
-2 | 0.42 | 0.00638 | -0.134 | 65.822
-1.5 | 0.483 | 0.00642 | -0.134 | 75.264
-1 | 0.544 | 0.00641 | -0.135 | 84.884
-0.5 | 0.605 | 0.00548 | -0.135 | 110.493
0 | 0.666 | 0.00527 | -0.136 | 126.45
0.5 | 0.727 | 0.00534 | -0.136 | 136.089
1 | 0.788 | 0.00543 | -0.137 | 144.996
1.5 | 0.848 | 0.00549 | -0.137 | 154.458
2 | 0.909 | 0.00558 | -0.138 | 162.917
2.5 | 0.97 | 0.00532 | -0.138 | 182.288
3 | 1.025 | 0.00539 | -0.139 | 190.259
3.5 | 1.082 | 0.00547 | -0.139 | 197.783
4 | 1.138 | 0.00568 | -0.14 | 200.572
4.5 | 1.191 | 0.00756 | -0.14 | 157.624
5 | 1.242 | 0.00855 | -0.14 | 145.288
5.5 | 1.287 | 0.01191 | -0.14 | 108.064
6 | 1.331 | 0.01247 | -0.14 | 106.765
6.5 | 1.37 | 0.01296 | -0.141 | 105.681
7 | 1.402 | 0.01357 | -0.141 | 103.31
7.5 | 1.428 | 0.01429 | -0.141 | 99.93
8 | 1.437 | 0.01506 | -0.141 | 95.403
8.5 | 1.434 | 0.01585 | -0.142 | 90.43
9 | 1.416 | 0.01682 | -0.142 | 84.238
9.5 | 1.385 | 0.01782 | -0.142 | 77.707
10 | 1.337 | 0.01931 | -0.142 | 69.259
10.5 | 1.275 | 0.02062 | -0.142 | 61.842
11 | 1.197 | 0.02231 | -0.142 | 53.652
11.5 | 1.099 | 0.02526 | -0.141 | 43.49
12 | 0.854 | 0.07515 | -0.093 | 11.366
12.5 | 0.751 | 0.08873 | -0.075 | 8.463
13 | 0.655 | 0.0947 | -0.072 | 6.92

## 78. Re 5M Mach 0.25 (2)
BIGFOIL.COM POLAR EXPORT
NACA64-711 a=0.8
NACA64-711 a=0.8 |  |  |  | Cl Max: | 1.7586 | at alpha= | 15 | deg
XFOIL ncrit=9 |  |  |  | L/D Max: | 195.445 | at alpha= | 2.5 | deg
Re: | 5000000 |  |  | Cd Min: | 0.17403 | at alpha= | 20 | deg
Mach: | 0.25 |  |  | Cl=0 at alpha= | -5.3916 | deg
|  |  |  | @ Cl=0.1, Cd= | 0.0058153
|  |  |  | @ Cl=0.4, Cd= | 0.0052408
|  |  |  | @ Cl=0.6, Cd= | 0.00474
alpha (deg) | Cl | Cd | Cm | Cl/Cd
-16 | -0.3255 | 0.16851 | -0.0533 | -1.9316
-15.5 | -0.3169 | 0.15799 | -0.0578 | -2.0058
-15 | -0.2998 | 0.15069 | -0.0619 | -1.9895
-14.5 | -0.2871 | 0.1423 | -0.0659 | -2.0176
-14 | -0.2696 | 0.13572 | -0.0698 | -1.9864
-13.5 | -0.2689 | 0.12431 | -0.0749 | -2.1631
-13 | -0.2455 | 0.11976 | -0.0781 | -2.0499
-12 | -0.262 | 0.09618 | -0.089 | -2.7241
-11 | -0.6611 | 0.01854 | -0.1393 | -35.658
-10.5 | -0.6129 | 0.01531 | -0.1397 | -40.0327
-10 | -0.5579 | 0.01319 | -0.1398 | -42.2972
-9.5 | -0.4992 | 0.01171 | -0.1398 | -42.6302
-9 | -0.4392 | 0.01064 | -0.1398 | -41.2782
-8.5 | -0.3805 | 0.00908 | -0.1399 | -41.9053
-8 | -0.3186 | 0.00858 | -0.14 | -37.1329
-7.5 | -0.2575 | 0.00798 | -0.1402 | -32.2682
-7 | -0.196 | 0.00754 | -0.1404 | -25.9947
-6.5 | -0.1349 | 0.00709 | -0.1407 | -19.0268
-6 | -0.0742 | 0.00646 | -0.1411 | -11.4861
-5.5 | -0.0132 | 0.00622 | -0.1414 | -2.1222
-5 | 0.0477 | 0.00603 | -0.1419 | 7.9104
-4.5 | 0.1086 | 0.00578 | -0.1424 | 18.7889
-4 | 0.1692 | 0.00559 | -0.1429 | 30.2683
-3 | 0.2902 | 0.00536 | -0.144 | 54.1418
-2.5 | 0.3506 | 0.00529 | -0.1445 | 66.276
-2 | 0.4108 | 0.00523 | -0.1451 | 78.5468
-1.5 | 0.4709 | 0.00518 | -0.1457 | 90.9073
-1 | 0.5309 | 0.00508 | -0.1464 | 104.5079
-0.5 | 0.591 | 0.0048 | -0.1472 | 123.125
0 | 0.651 | 0.0044 | -0.1482 | 147.9545
0.5 | 0.7105 | 0.0043 | -0.1489 | 165.2326
1 | 0.7693 | 0.00435 | -0.1493 | 176.8506
1.5 | 0.8281 | 0.00445 | -0.1497 | 186.0899
2 | 0.8866 | 0.00459 | -0.15 | 193.159
2.5 | 0.944 | 0.00483 | -0.1501 | 195.4451
3 | 0.9984 | 0.00528 | -0.1497 | 189.0909
3.5 | 1.0465 | 0.0062 | -0.1482 | 168.7903
4 | 1.0904 | 0.00735 | -0.146 | 148.3537
4.5 | 1.135 | 0.00837 | -0.1438 | 135.6033
5 | 1.1792 | 0.0093 | -0.1415 | 126.7957
5.5 | 1.2246 | 0.01006 | -0.1393 | 121.7296
6 | 1.2718 | 0.01065 | -0.1373 | 119.4178
6.5 | 1.3178 | 0.0112 | -0.1351 | 117.6607
7 | 1.3588 | 0.0117 | -0.1319 | 116.1368
7.5 | 1.3945 | 0.01231 | -0.1276 | 113.2819
8 | 1.4318 | 0.01292 | -0.1239 | 110.8204
8.5 | 1.4655 | 0.01352 | -0.1196 | 108.395
9 | 1.5026 | 0.01439 | -0.1161 | 104.4197
9.5 | 1.5365 | 0.01549 | -0.1122 | 99.193
10 | 1.5691 | 0.01674 | -0.1083 | 93.7336
10.5 | 1.5994 | 0.0182 | -0.1042 | 87.8791
11 | 1.6276 | 0.01988 | -0.1001 | 81.8712
11.5 | 1.6549 | 0.02172 | -0.096 | 76.1924
12 | 1.679 | 0.02389 | -0.0919 | 70.2805
12.5 | 1.6985 | 0.02654 | -0.0876 | 63.9977
13 | 1.7129 | 0.0298 | -0.0832 | 57.4799
13.5 | 1.7293 | 0.03314 | -0.0796 | 52.1817
14 | 1.7431 | 0.03697 | -0.0762 | 47.149
14.5 | 1.7541 | 0.04133 | -0.0733 | 42.4413
15 | 1.7586 | 0.04666 | -0.0707 | 37.6897
15.5 | 1.7574 | 0.05299 | -0.0688 | 33.1647
16 | 1.7511 | 0.06038 | -0.0677 | 29.0013
16.5 | 1.7393 | 0.06896 | -0.0678 | 25.2219
17 | 1.7172 | 0.07961 | -0.0693 | 21.5702
17.5 | 1.6898 | 0.0918 | -0.0725 | 18.4074
18 | 1.6592 | 0.10532 | -0.0774 | 15.7539
18.5 | 1.6249 | 0.12037 | -0.0845 | 13.4992
19 | 1.5881 | 0.13675 | -0.0936 | 11.6132
19.5 | 1.5492 | 0.15455 | -0.1049 | 10.0239
20 | 1.5068 | 0.17403 | -0.1183 | 8.6583

## 79. Re 5M Mach 0.50 (1)
BIGFOIL.COM POLAR EXPORT
NACA64-711 a=0.8
NACA64-711 a=0.8 |  |  |  | Cl Max: | 1.427 | at alpha= | 6 | deg
JavaFoil+Calcfoil stall+Eppler ext transition |  |  |  | L/D Max: | 171.939 | at alpha= | 4 | deg
Re: | 5000000 |  |  | Cd Min: | 0.00537 | at alpha= | 0.5 | deg
Mach: | 0.5 |  |  | Cl=0 at alpha= | -5.4436 | deg
|  |  |  | @ Cl=0.1, Cd= | 0.0069692
|  |  |  | @ Cl=0.4, Cd= | 0.0066906
|  |  |  | @ Cl=0.6, Cd= | 0.0065294
alpha (deg) | Cl | Cd | Cm | Cl/Cd
-20 | -0.803 | 0.15774 | -0.071 | -5.09
-19.5 | -0.775 | 0.15163 | -0.071 | -5.114
-19 | -0.748 | 0.14804 | -0.071 | -5.055
-18.5 | -0.721 | 0.14139 | -0.072 | -5.099
-18 | -0.694 | 0.13892 | -0.072 | -4.996
-17.5 | -0.665 | 0.1359 | -0.071 | -4.896
-17 | -0.637 | 0.12989 | -0.069 | -4.907
-16.5 | -0.61 | 0.12541 | -0.07 | -4.864
-16 | -0.583 | 0.11926 | -0.07 | -4.885
-15.5 | -0.555 | 0.11368 | -0.071 | -4.884
-15 | -0.528 | 0.114 | -0.071 | -4.629
-14.5 | -0.5 | 0.10845 | -0.069 | -4.606
-14 | -0.472 | 0.09836 | -0.069 | -4.799
-13.5 | -0.445 | 0.09092 | -0.07 | -4.891
-13 | -0.417 | 0.08407 | -0.071 | -4.964
-12.5 | -0.39 | 0.07871 | -0.071 | -4.953
-12 | -0.362 | 0.07389 | -0.072 | -4.904
-11.5 | -0.335 | 0.07395 | -0.072 | -4.525
-11 | -0.306 | 0.07652 | -0.067 | -4.001
-10.5 | -0.279 | 0.06796 | -0.068 | -4.102
-10 | -0.251 | 0.06275 | -0.069 | -4.005
-9.5 | -0.224 | 0.05868 | -0.07 | -3.815
-9 | -0.197 | 0.05405 | -0.073 | -3.637
-8.5 | -0.169 | 0.05037 | -0.075 | -3.359
-8 | -0.141 | 0.05634 | -0.064 | -2.499
-7.5 | -0.113 | 0.05024 | -0.065 | -2.256
-7 | -0.086 | 0.04602 | -0.068 | -1.869
-6.5 | -0.081 | 0.04353 | -0.067 | -1.871
-6 | -0.052 | 0.04119 | -0.067 | -1.267
-5.5 | -0.007 | 0.03534 | -0.086 | -0.192
-5 | 0.055 | 0.00707 | -0.146 | 7.78
-4.5 | 0.122 | 0.00692 | -0.147 | 17.581
-4 | 0.19 | 0.00684 | -0.147 | 27.821
-3.5 | 0.26 | 0.00673 | -0.148 | 38.589
-3 | 0.329 | 0.00669 | -0.148 | 49.199
-2.5 | 0.399 | 0.00669 | -0.149 | 59.688
-2 | 0.469 | 0.00673 | -0.15 | 69.646
-1.5 | 0.54 | 0.00675 | -0.15 | 79.922
-1 | 0.608 | 0.0065 | -0.151 | 93.59
-0.5 | 0.677 | 0.00551 | -0.151 | 122.858
0 | 0.744 | 0.0056 | -0.152 | 132.958
0.5 | 0.812 | 0.00537 | -0.152 | 151.333
1 | 0.88 | 0.00543 | -0.153 | 162.067
1.5 | 0.947 | 0.00553 | -0.153 | 171.148
2 | 1.014 | 0.00638 | -0.154 | 158.874
2.5 | 1.081 | 0.00654 | -0.154 | 165.441
3 | 1.14 | 0.00673 | -0.155 | 169.377
3.5 | 1.202 | 0.007 | -0.155 | 171.772
4 | 1.261 | 0.00734 | -0.155 | 171.939
4.5 | 1.314 | 0.00922 | -0.155 | 142.41
5 | 1.358 | 0.01363 | -0.155 | 99.605
5.5 | 1.4 | 0.01438 | -0.155 | 97.411
6 | 1.427 | 0.01529 | -0.156 | 93.328
6.5 | 1.426 | 0.01634 | -0.156 | 87.295
7 | 1.374 | 0.0178 | -0.156 | 77.223
7.5 | 1.113 | 0.01983 | -0.156 | 56.113
8 | 0.719 | 0.05692 | -0.073 | 12.625
8.5 | 0.903 | 0.02186 | -0.157 | 41.289
9 | 0.77 | 0.06351 | -0.074 | 12.127
9.5 | 0.963 | 0.02363 | -0.157 | 40.748
10 | 0.99 | 0.02585 | -0.157 | 38.297
10.5 | 0.848 | 0.07555 | -0.078 | 11.225
11 | 1.039 | 0.02881 | -0.156 | 36.077

## 80. Re 5M Mach 0.50 (2)
BIGFOIL.COM POLAR EXPORT
NACA64-711 a=0.8
NACA64-711 a=0.8 |  |  |  | Cl Max: | 1.5495 | at alpha= | 9 | deg
XFOIL ncrit=9 |  |  |  | L/D Max: | 206.507 | at alpha= | 2.5 | deg
Re: | 5000000 |  |  | Cd Min: | 0.24201 | at alpha= | -20 | deg
Mach: | 0.5 |  |  | Cl=0 at alpha= | -5.2936 | deg
|  |  |  | @ Cl=0.1, Cd= | 0.0069841
|  |  |  | @ Cl=0.4, Cd= | 0.005576
|  |  |  | @ Cl=0.6, Cd= | 0.0054213
alpha (deg) | Cl | Cd | Cm | Cl/Cd
-20 | -0.5064 | 0.24201 | -0.0187 | -2.0925
-19.5 | -0.4834 | 0.23407 | -0.0238 | -2.0652
-19 | -0.4613 | 0.22627 | -0.0288 | -2.0387
-18.5 | -0.4392 | 0.2177 | -0.0337 | -2.0175
-18 | -0.4158 | 0.21008 | -0.0388 | -1.9792
-17.5 | -0.391 | 0.20317 | -0.0438 | -1.9245
-17 | -0.3674 | 0.19499 | -0.0486 | -1.8842
-16.5 | -0.3446 | 0.18726 | -0.0533 | -1.8402
-16 | -0.3225 | 0.17945 | -0.058 | -1.7972
-15.5 | -0.301 | 0.17186 | -0.0627 | -1.7514
-15 | -0.2803 | 0.16362 | -0.0673 | -1.7131
-14.5 | -0.2606 | 0.15525 | -0.0719 | -1.6786
-14 | -0.2404 | 0.14742 | -0.0764 | -1.6307
-13.5 | -0.2224 | 0.13898 | -0.0808 | -1.6002
-13 | -0.2054 | 0.13084 | -0.0853 | -1.5699
-12.5 | -0.1824 | 0.12463 | -0.0895 | -1.4635
-12 | -0.1646 | 0.11707 | -0.0938 | -1.406
-11.5 | -0.1467 | 0.10996 | -0.0978 | -1.3341
-11 | -0.1349 | 0.10175 | -0.1019 | -1.3258
-10.5 | -0.1237 | 0.09395 | -0.106 | -1.3167
-10 | -0.1056 | 0.08779 | -0.1097 | -1.2029
-9.5 | -0.0901 | 0.08137 | -0.1133 | -1.1073
-9 | -0.0781 | 0.07482 | -0.1167 | -1.0438
-8.5 | -0.0737 | 0.06714 | -0.1208 | -1.0977
-8 | -0.0679 | 0.06046 | -0.1241 | -1.1231
-7.5 | -0.0744 | 0.05293 | -0.1279 | -1.4056
-7 | -0.085 | 0.04562 | -0.1321 | -1.8632
-6.5 | -0.0798 | 0.03464 | -0.1473 | -2.3037
-6 | -0.0588 | 0.02466 | -0.1555 | -2.3844
-5.5 | -0.0282 | 0.01061 | -0.1625 | -2.6579
-5 | 0.0401 | 0.00779 | -0.1627 | 5.1476
-4.5 | 0.1122 | 0.00682 | -0.1624 | 16.4516
-4 | 0.1842 | 0.00633 | -0.1623 | 29.0995
-3.5 | 0.2555 | 0.00589 | -0.1625 | 43.3786
-3 | 0.326 | 0.00574 | -0.1627 | 56.7944
-2.5 | 0.396 | 0.00558 | -0.1631 | 70.9677
-2 | 0.4654 | 0.00551 | -0.1636 | 84.4646
-1.5 | 0.5343 | 0.00545 | -0.1641 | 98.0367
-1 | 0.603 | 0.00542 | -0.1647 | 111.2546
-0.5 | 0.6716 | 0.00525 | -0.1654 | 127.9238
0 | 0.7401 | 0.00486 | -0.1665 | 152.284
0.5 | 0.8081 | 0.00465 | -0.1673 | 173.7849
1 | 0.876 | 0.00467 | -0.1678 | 187.5803
2 | 1.0102 | 0.00496 | -0.168 | 203.6694
2.5 | 1.0759 | 0.00521 | -0.1677 | 206.5067
3 | 1.1376 | 0.00565 | -0.1664 | 201.3451
3.5 | 1.1839 | 0.00674 | -0.1625 | 175.6528
4 | 1.2135 | 0.00833 | -0.1555 | 145.6783
4.5 | 1.2325 | 0.00966 | -0.1464 | 127.588
5 | 1.2568 | 0.01108 | -0.1386 | 113.4296
5.5 | 1.2903 | 0.0124 | -0.1324 | 104.0565
6 | 1.3338 | 0.01346 | -0.1277 | 99.0936
6.5 | 1.3767 | 0.01465 | -0.1229 | 93.9727
7 | 1.4194 | 0.01595 | -0.118 | 88.9906
7.5 | 1.4601 | 0.0175 | -0.1128 | 83.4343
8 | 1.4988 | 0.01928 | -0.1074 | 77.7386
8.5 | 1.5326 | 0.02117 | -0.1013 | 72.3949
9 | 1.5495 | 0.02481 | -0.0941 | 62.4547
9.5 | 1.5416 | 0.03062 | -0.0861 | 50.3462
10 | 1.5251 | 0.03786 | -0.0793 | 40.2826
10.5 | 1.5028 | 0.04665 | -0.0739 | 32.2144
11 | 1.4718 | 0.05749 | -0.0713 | 25.601
11.5 | 1.4358 | 0.07003 | -0.0721 | 20.5026
12 | 1.3984 | 0.08406 | -0.0759 | 16.6357
12.5 | 1.3612 | 0.09952 | -0.0827 | 13.6777
13 | 1.3279 | 0.11596 | -0.0918 | 11.4514
13.5 | 1.3003 | 0.13307 | -0.1029 | 9.7715
14 | 1.2802 | 0.15028 | -0.1145 | 8.5188

## 81. Re 6M Mach 0.00 (1)
BIGFOIL.COM POLAR EXPORT
NACA64-711 a=0.8
NACA64-711 a=0.8 |  |  |  | Cl Max: | 1.448 | at alpha= | 9 | deg
JavaFoil+Calcfoil stall+Eppler ext transition |  |  |  | L/D Max: | 196.479 | at alpha= | 3.5 | deg
Re: | 6000000 |  |  | Cd Min: | 0.00516 | at alpha= | 0.5 | deg
Mach: | 0 |  |  | Cl=0 at alpha= | -5.431 | deg
|  |  |  | @ Cl=0.1, Cd= | 0.0063538
|  |  |  | @ Cl=0.4, Cd= | 0.0062188
|  |  |  | @ Cl=0.6, Cd= | 0.0053414
alpha (deg) | Cl | Cd | Cm | Cl/Cd
-18.5 | -0.323 | 0.15275 | -0.053 | -2.114
-18 | -0.336 | 0.14508 | -0.053 | -2.318
-17.5 | -0.35 | 0.13803 | -0.053 | -2.535
-17 | -0.363 | 0.13343 | -0.053 | -2.721
-16.5 | -0.376 | 0.1268 | -0.053 | -2.966
-16 | -0.388 | 0.12131 | -0.053 | -3.201
-15.5 | -0.4 | 0.11562 | -0.054 | -3.457
-15 | -0.408 | 0.10882 | -0.054 | -3.748
-14.5 | -0.413 | 0.10203 | -0.055 | -4.048
-14 | -0.416 | 0.09597 | -0.055 | -4.337
-13.5 | -0.417 | 0.09028 | -0.056 | -4.622
-13 | -0.416 | 0.08543 | -0.056 | -4.866
-12.5 | -0.412 | 0.08041 | -0.057 | -5.118
-12 | -0.404 | 0.07574 | -0.058 | -5.336
-11.5 | -0.393 | 0.07197 | -0.058 | -5.466
-11 | -0.379 | 0.06721 | -0.059 | -5.643
-10.5 | -0.361 | 0.06303 | -0.06 | -5.735
-10 | -0.34 | 0.0589 | -0.063 | -5.778
-9.5 | -0.315 | 0.05492 | -0.065 | -5.743
-9 | -0.287 | 0.05059 | -0.069 | -5.682
-8.5 | -0.297 | 0.01123 | -0.115 | -26.431
-8 | -0.27 | 0.00716 | -0.123 | -37.76
-7.5 | -0.223 | 0.00699 | -0.124 | -31.919
-7 | -0.173 | 0.00687 | -0.124 | -25.113
-6.5 | -0.12 | 0.0067 | -0.125 | -17.872
-6 | -0.064 | 0.00662 | -0.125 | -9.729
-5.5 | -0.008 | 0.0065 | -0.126 | -1.199
-5 | 0.05 | 0.00644 | -0.126 | 7.746
-4.5 | 0.108 | 0.00634 | -0.127 | 17.114
-4 | 0.168 | 0.00629 | -0.128 | 26.631
-3.5 | 0.227 | 0.00627 | -0.128 | 36.245
-3 | 0.287 | 0.00622 | -0.129 | 46.144
-2.5 | 0.347 | 0.00621 | -0.129 | 55.848
-2 | 0.407 | 0.00622 | -0.13 | 65.421
-1.5 | 0.467 | 0.00621 | -0.13 | 75.276
-1 | 0.527 | 0.00622 | -0.131 | 84.734
-0.5 | 0.586 | 0.00532 | -0.131 | 110.095
0 | 0.645 | 0.00541 | -0.132 | 119.277
0.5 | 0.704 | 0.00516 | -0.132 | 136.459
1 | 0.763 | 0.00522 | -0.132 | 146.144
1.5 | 0.822 | 0.00529 | -0.133 | 155.405
2 | 0.88 | 0.00539 | -0.133 | 163.465
2.5 | 0.939 | 0.00546 | -0.134 | 171.909
3 | 0.993 | 0.00557 | -0.134 | 178.283
3.5 | 1.049 | 0.00534 | -0.135 | 196.479
4 | 1.104 | 0.00597 | -0.135 | 184.985
4.5 | 1.157 | 0.00751 | -0.135 | 154.043
5 | 1.207 | 0.00853 | -0.136 | 141.567
5.5 | 1.254 | 0.01101 | -0.136 | 113.845
6 | 1.299 | 0.01147 | -0.136 | 113.196
6.5 | 1.34 | 0.01199 | -0.136 | 111.799
7 | 1.377 | 0.0124 | -0.137 | 111.006
7.5 | 1.409 | 0.01295 | -0.137 | 108.81
8 | 1.43 | 0.01353 | -0.137 | 105.668
8.5 | 1.443 | 0.01419 | -0.137 | 101.694
9 | 1.448 | 0.01491 | -0.138 | 97.139
9.5 | 1.445 | 0.01578 | -0.138 | 91.586
10 | 1.433 | 0.01668 | -0.138 | 85.932
10.5 | 1.413 | 0.01763 | -0.138 | 80.166
11 | 1.386 | 0.01871 | -0.138 | 74.046
11.5 | 1.351 | 0.0198 | -0.139 | 68.239
12 | 1.311 | 0.02098 | -0.139 | 62.488
12.5 | 1.265 | 0.02231 | -0.139 | 56.707
13 | 1.217 | 0.02336 | -0.139 | 52.086
13.5 | 1.162 | 0.02533 | -0.138 | 45.874
14 | 1.105 | 0.02776 | -0.138 | 39.803

## 82. Re 6M Mach 0.00 (2)
BIGFOIL.COM POLAR EXPORT
NACA64-711 a=0.8
NACA64-711 a=0.8 |  |  |  | Cl Max: | 1.9003 | at alpha= | 19 | deg
XFOIL ncrit=9 |  |  |  | L/D Max: | 195.129 | at alpha= | 2.5 | deg
Re: | 6000000 |  |  | Cd Min: | 0.07687 | at alpha= | 20 | deg
Mach: | 0 |  |  | Cl=0 at alpha= | -5.4214 | deg
|  |  |  | @ Cl=0.1, Cd= | 0.0054608
|  |  |  | @ Cl=0.4, Cd= | 0.0050174
|  |  |  | @ Cl=0.6, Cd= | 0.0045077
alpha (deg) | Cl | Cd | Cm | Cl/Cd
-17.5 | -1.0493 | 0.04223 | -0.1178 | -24.8473
-17 | -1.1088 | 0.03057 | -0.1252 | -36.2709
-16.5 | -1.1484 | 0.02458 | -0.1252 | -46.7209
-16 | -1.1265 | 0.02169 | -0.1251 | -51.9364
-15.5 | -1.0909 | 0.01962 | -0.1252 | -55.6014
-15 | -1.0486 | 0.01793 | -0.1255 | -58.483
-14.5 | -1.0019 | 0.01663 | -0.1258 | -60.2465
-14 | -0.9533 | 0.01544 | -0.1262 | -61.7422
-13.5 | -0.9026 | 0.01447 | -0.1266 | -62.3773
-13 | -0.8522 | 0.01324 | -0.127 | -64.3656
-12.5 | -0.8003 | 0.01209 | -0.1276 | -66.1952
-12 | -0.7466 | 0.01123 | -0.1281 | -66.4826
-11.5 | -0.6918 | 0.01059 | -0.1286 | -65.3258
-11 | -0.6364 | 0.01004 | -0.1292 | -63.3865
-10.5 | -0.5806 | 0.00954 | -0.1297 | -60.8595
-10 | -0.5242 | 0.0091 | -0.1303 | -57.6044
-9.5 | -0.4682 | 0.00838 | -0.1309 | -55.8711
-9 | -0.4118 | 0.00783 | -0.1315 | -52.5926
-8.5 | -0.3547 | 0.00743 | -0.1321 | -47.7389
-8 | -0.2973 | 0.0071 | -0.1328 | -41.8732
-7.5 | -0.2398 | 0.00679 | -0.1334 | -35.3166
-7 | -0.1822 | 0.00657 | -0.134 | -27.7321
-6.5 | -0.1247 | 0.00616 | -0.1346 | -20.2435
-6 | -0.067 | 0.00593 | -0.1353 | -11.2985
-5.5 | -0.0091 | 0.00575 | -0.1359 | -1.5826
-5 | 0.0488 | 0.00562 | -0.1365 | 8.6833
-4.5 | 0.1067 | 0.00544 | -0.1372 | 19.614
-4 | 0.1646 | 0.00531 | -0.1378 | 30.9981
-3.5 | 0.2226 | 0.00523 | -0.1384 | 42.5621
-3 | 0.2806 | 0.00513 | -0.1391 | 54.6979
-2.5 | 0.3384 | 0.00507 | -0.1397 | 66.7456
-2 | 0.3963 | 0.00502 | -0.1403 | 78.9442
-1.5 | 0.4541 | 0.00498 | -0.1409 | 91.1847
-1 | 0.5119 | 0.00489 | -0.1415 | 104.683
-0.5 | 0.5698 | 0.00466 | -0.1423 | 122.2747
0 | 0.6273 | 0.00437 | -0.1432 | 143.5469
0.5 | 0.6845 | 0.00419 | -0.1439 | 163.3652
1 | 0.7414 | 0.0042 | -0.1444 | 176.5238
1.5 | 0.7978 | 0.0043 | -0.1448 | 185.5349
2 | 0.8538 | 0.00446 | -0.1451 | 191.435
2.5 | 0.9093 | 0.00466 | -0.1454 | 195.1288
3 | 0.9601 | 0.00528 | -0.1449 | 181.8371
3.5 | 1.0062 | 0.00627 | -0.1436 | 160.4785
4 | 1.0523 | 0.0072 | -0.1423 | 146.1528
4.5 | 1.099 | 0.00801 | -0.1411 | 137.2035
5 | 1.1458 | 0.00874 | -0.1398 | 131.0984
5.5 | 1.1929 | 0.00938 | -0.1386 | 127.1748
6 | 1.241 | 0.00989 | -0.1376 | 125.4803
6.5 | 1.2888 | 0.01035 | -0.1365 | 124.5217
7 | 1.3361 | 0.01078 | -0.1354 | 123.9425
7.5 | 1.3816 | 0.01127 | -0.134 | 122.5909
8 | 1.4259 | 0.01175 | -0.1323 | 121.3532
10 | 1.5619 | 0.01404 | -0.1184 | 111.2464
10.5 | 1.5934 | 0.01497 | -0.115 | 106.4395
11 | 1.6241 | 0.01601 | -0.1117 | 101.4428
11.5 | 1.6518 | 0.01728 | -0.108 | 95.5903
12 | 1.6813 | 0.0185 | -0.1049 | 90.8811
12.5 | 1.7081 | 0.01995 | -0.1015 | 85.619
13 | 1.7324 | 0.02162 | -0.0981 | 80.1295
13.5 | 1.7537 | 0.0236 | -0.0945 | 74.3093
14 | 1.7775 | 0.02546 | -0.0915 | 69.8154
14.5 | 1.7994 | 0.02756 | -0.0886 | 65.2903
15 | 1.8189 | 0.02996 | -0.0857 | 60.7109
15.5 | 1.8369 | 0.03263 | -0.083 | 56.2948
16 | 1.8525 | 0.03567 | -0.0805 | 51.9344
16.5 | 1.8675 | 0.03896 | -0.0784 | 47.9338
17 | 1.8782 | 0.04282 | -0.0763 | 43.8627
17.5 | 1.8867 | 0.04716 | -0.0747 | 40.0064
18 | 1.8953 | 0.05167 | -0.0735 | 36.6809
18.5 | 1.8985 | 0.05707 | -0.0726 | 33.2662
19 | 1.9003 | 0.0629 | -0.0723 | 30.2114
19.5 | 1.8984 | 0.06945 | -0.0725 | 27.3348
20 | 1.8929 | 0.07687 | -0.0733 | 24.6247

## 83. Re 6M Mach 0.10 (1)
BIGFOIL.COM POLAR EXPORT
NACA64-711 a=0.8
NACA64-711 a=0.8 |  |  |  | Cl Max: | 1.446 | at alpha= | 9 | deg
JavaFoil+Calcfoil stall+Eppler ext transition |  |  |  | L/D Max: | 197.696 | at alpha= | 3.5 | deg
Re: | 6000000 |  |  | Cd Min: | 0.00517 | at alpha= | 0.5 | deg
Mach: | 0.1 |  |  | Cl=0 at alpha= | -5.431 | deg
|  |  |  | @ Cl=0.1, Cd= | 0.0063653
|  |  |  | @ Cl=0.4, Cd= | 0.0062415
|  |  |  | @ Cl=0.6, Cd= | 0.0053383
alpha (deg) | Cl | Cd | Cm | Cl/Cd
-18 | -0.295 | 0.14754 | -0.054 | -1.997
-17.5 | -0.31 | 0.1398 | -0.054 | -2.218
-17 | -0.326 | 0.13533 | -0.054 | -2.406
-16.5 | -0.341 | 0.1273 | -0.054 | -2.678
-16 | -0.356 | 0.12264 | -0.054 | -2.902
-15.5 | -0.37 | 0.11613 | -0.054 | -3.186
-15 | -0.381 | 0.11066 | -0.054 | -3.443
-14.5 | -0.389 | 0.1037 | -0.055 | -3.75
-14 | -0.395 | 0.09669 | -0.055 | -4.084
-13.5 | -0.398 | 0.09326 | -0.055 | -4.273
-13 | -0.4 | 0.08639 | -0.056 | -4.627
-12.5 | -0.398 | 0.08146 | -0.057 | -4.888
-12 | -0.393 | 0.07636 | -0.058 | -5.15
-11.5 | -0.385 | 0.07204 | -0.058 | -5.34
-11 | -0.373 | 0.06694 | -0.06 | -5.569
-10.5 | -0.357 | 0.06356 | -0.06 | -5.609
-10 | -0.337 | 0.05982 | -0.062 | -5.628
-9.5 | -0.313 | 0.05541 | -0.064 | -5.65
-9 | -0.286 | 0.05132 | -0.067 | -5.568
-8.5 | -0.256 | 0.04582 | -0.075 | -5.588
-8 | -0.27 | 0.00721 | -0.124 | -37.486
-7.5 | -0.223 | 0.00702 | -0.124 | -31.806
-7 | -0.173 | 0.00688 | -0.125 | -25.151
-6.5 | -0.12 | 0.00674 | -0.125 | -17.804
-6 | -0.065 | 0.00663 | -0.126 | -9.751
-5.5 | -0.008 | 0.00654 | -0.127 | -1.197
-5 | 0.05 | 0.00645 | -0.127 | 7.775
-4.5 | 0.109 | 0.00635 | -0.128 | 17.16
-4 | 0.168 | 0.0063 | -0.128 | 26.723
-3.5 | 0.228 | 0.00626 | -0.129 | 36.438
-3 | 0.288 | 0.00624 | -0.129 | 46.184
-2.5 | 0.349 | 0.00625 | -0.13 | 55.732
-2 | 0.409 | 0.00624 | -0.13 | 65.543
-1.5 | 0.47 | 0.00623 | -0.131 | 75.457
-1 | 0.529 | 0.00621 | -0.131 | 85.257
-0.5 | 0.589 | 0.00532 | -0.132 | 110.706
0 | 0.649 | 0.00542 | -0.132 | 119.664
0.5 | 0.708 | 0.00517 | -0.133 | 136.808
1 | 0.767 | 0.00521 | -0.133 | 147.044
1.5 | 0.826 | 0.00534 | -0.134 | 154.566
2 | 0.885 | 0.00538 | -0.134 | 164.367
2.5 | 0.944 | 0.00546 | -0.135 | 172.897
3 | 0.998 | 0.00559 | -0.135 | 178.618
3.5 | 1.054 | 0.00533 | -0.135 | 197.696
4 | 1.109 | 0.00598 | -0.136 | 185.388
4.5 | 1.162 | 0.00755 | -0.136 | 153.828
5 | 1.212 | 0.00863 | -0.136 | 140.436
5.5 | 1.259 | 0.0111 | -0.136 | 113.423
6 | 1.304 | 0.01157 | -0.137 | 112.76
6.5 | 1.345 | 0.01209 | -0.137 | 111.249
7 | 1.381 | 0.01251 | -0.137 | 110.453
7.5 | 1.413 | 0.0131 | -0.138 | 107.838
8 | 1.432 | 0.01368 | -0.138 | 104.679
8.5 | 1.443 | 0.01439 | -0.138 | 100.296
9 | 1.446 | 0.01508 | -0.138 | 95.891
9.5 | 1.439 | 0.01605 | -0.139 | 89.657
10 | 1.424 | 0.01692 | -0.139 | 84.128
10.5 | 1.399 | 0.018 | -0.139 | 77.731
11 | 1.366 | 0.01907 | -0.139 | 71.655
11.5 | 1.326 | 0.02017 | -0.139 | 65.764
12 | 1.28 | 0.02141 | -0.139 | 59.769
12.5 | 1.227 | 0.02288 | -0.139 | 53.651
13 | 1.171 | 0.02448 | -0.139 | 47.842
13.5 | 1.11 | 0.02651 | -0.138 | 41.881
14 | 1.036 | 0.0314 | -0.136 | 32.985

## 84. Re 6M Mach 0.10 (2)
BIGFOIL.COM POLAR EXPORT
NACA64-711 a=0.8
NACA64-711 a=0.8 |  |  |  | Cl Max: | 1.4312 | at alpha= | 8 | deg
XFOIL ncrit=9 |  |  |  | L/D Max: | 195.867 | at alpha= | 2.5 | deg
Re: | 6000000 |  |  | Cd Min: | 0.03797 | at alpha= | -16.5 | deg
Mach: | 0.1 |  |  | Cl=0 at alpha= | -5.4161 | deg
|  |  |  | @ Cl=0.1, Cd= | 0.0054816
|  |  |  | @ Cl=0.4, Cd= | 0.0050288
|  |  |  | @ Cl=0.6, Cd= | 0.0045453
alpha (deg) | Cl | Cd | Cm | Cl/Cd
-16.5 | -1.0064 | 0.03797 | -0.1236 | -26.5051
-16 | -1.0595 | 0.02858 | -0.1283 | -37.0714
-15.5 | -1.0738 | 0.02386 | -0.1283 | -45.0042
-15 | -1.0476 | 0.02067 | -0.1285 | -50.6821
-14.5 | -1.0074 | 0.01851 | -0.1286 | -54.4246
-14 | -0.9617 | 0.01679 | -0.1288 | -57.2781
-13.5 | -0.9121 | 0.01548 | -0.129 | -58.9212
-13 | -0.8604 | 0.01439 | -0.1293 | -59.7915
-12.5 | -0.8086 | 0.01304 | -0.1297 | -62.0092
-12 | -0.7554 | 0.01181 | -0.13 | -63.9627
-11.5 | -0.7001 | 0.01101 | -0.1305 | -63.5876
-11 | -0.6441 | 0.01037 | -0.1309 | -62.1119
-10.5 | -0.5876 | 0.00979 | -0.1313 | -60.0204
-10 | -0.5304 | 0.00928 | -0.1318 | -57.1552
-9.5 | -0.4732 | 0.00875 | -0.1323 | -54.08
-9 | -0.4165 | 0.00799 | -0.1328 | -52.1277
-8.5 | -0.3587 | 0.00754 | -0.1333 | -47.5729
-8 | -0.3007 | 0.00719 | -0.1339 | -41.822
-7.5 | -0.2426 | 0.00685 | -0.1344 | -35.4161
-7 | -0.1844 | 0.00662 | -0.135 | -27.855
-6.5 | -0.1263 | 0.00623 | -0.1356 | -20.2729
-6 | -0.0681 | 0.00596 | -0.1362 | -11.4262
-5.5 | -0.0098 | 0.00578 | -0.1367 | -1.6955
-5 | 0.0486 | 0.00564 | -0.1374 | 8.617
-4.5 | 0.107 | 0.00546 | -0.138 | 19.5971
-4 | 0.1654 | 0.00532 | -0.1386 | 31.0902
-3.5 | 0.2237 | 0.00523 | -0.1392 | 42.7725
-3 | 0.2821 | 0.00514 | -0.1398 | 54.8833
-2.5 | 0.3404 | 0.00508 | -0.1404 | 67.0079
-2 | 0.3986 | 0.00503 | -0.141 | 79.2445
-1.5 | 0.4568 | 0.00498 | -0.1416 | 91.7269
-1 | 0.5148 | 0.0049 | -0.1423 | 105.0612
-0.5 | 0.5731 | 0.00468 | -0.1431 | 122.4573
0 | 0.631 | 0.00439 | -0.1439 | 143.7358
0.5 | 0.6885 | 0.0042 | -0.1447 | 163.9286
1 | 0.7458 | 0.00421 | -0.1452 | 177.1496
1.5 | 0.8025 | 0.00431 | -0.1456 | 186.1949
2 | 0.8589 | 0.00447 | -0.1459 | 192.1477
2.5 | 0.9147 | 0.00467 | -0.1461 | 195.8672
3 | 0.9658 | 0.00529 | -0.1456 | 182.5709
3.5 | 1.012 | 0.00629 | -0.1442 | 160.8903
4 | 1.058 | 0.00724 | -0.1428 | 146.1326
4.5 | 1.1048 | 0.00805 | -0.1416 | 137.2422
5 | 1.1515 | 0.00881 | -0.1402 | 130.7037
5.5 | 1.1987 | 0.00945 | -0.1389 | 126.8466
6 | 1.247 | 0.00996 | -0.1378 | 125.2008
6.5 | 1.2949 | 0.01043 | -0.1366 | 124.1515
7 | 1.3421 | 0.01087 | -0.1353 | 123.4683
7.5 | 1.3876 | 0.01136 | -0.1337 | 122.1479
8 | 1.4312 | 0.01187 | -0.1318 | 120.5729

## 85. Re 6M Mach 0.25 (1)
BIGFOIL.COM POLAR EXPORT
NACA64-711 a=0.8
NACA64-711 a=0.8 |  |  |  | Cl Max: | 1.438 | at alpha= | 8 | deg
JavaFoil+Calcfoil stall+Eppler ext transition |  |  |  | L/D Max: | 198.421 | at alpha= | 3.5 | deg
Re: | 6000000 |  |  | Cd Min: | 0.00516 | at alpha= | 0 | deg
Mach: | 0.25 |  |  | Cl=0 at alpha= | -5.4322 | deg
|  |  |  | @ Cl=0.1, Cd= | 0.0064336
|  |  |  | @ Cl=0.4, Cd= | 0.0062768
|  |  |  | @ Cl=0.6, Cd= | 0.0054621
alpha (deg) | Cl | Cd | Cm | Cl/Cd
-16 | -0.061 | 0.12489 | -0.057 | -0.49
-15.5 | -0.058 | 0.11752 | -0.057 | -0.496
-15 | -0.055 | 0.11226 | -0.057 | -0.493
-14.5 | -0.149 | 0.10805 | -0.056 | -1.375
-14 | -0.191 | 0.10243 | -0.056 | -1.868
-13.5 | -0.226 | 0.09569 | -0.057 | -2.362
-13 | -0.255 | 0.09011 | -0.057 | -2.829
-12.5 | -0.278 | 0.08526 | -0.057 | -3.265
-12 | -0.296 | 0.08002 | -0.057 | -3.703
-11.5 | -0.308 | 0.07584 | -0.057 | -4.067
-11 | -0.314 | 0.07141 | -0.058 | -4.4
-10.5 | -0.313 | 0.06781 | -0.057 | -4.62
-10 | -0.306 | 0.06238 | -0.06 | -4.909
-9.5 | -0.293 | 0.05796 | -0.062 | -5.047
-9 | -0.273 | 0.05359 | -0.064 | -5.089
-8.5 | -0.247 | 0.05021 | -0.066 | -4.921
-8 | -0.217 | 0.04624 | -0.07 | -4.686
-7.5 | -0.211 | 0.01084 | -0.12 | -19.429
-7 | -0.174 | 0.007 | -0.128 | -24.922
-6.5 | -0.122 | 0.00686 | -0.129 | -17.754
-6 | -0.066 | 0.00674 | -0.13 | -9.756
-5.5 | -0.008 | 0.00664 | -0.13 | -1.202
-5 | 0.051 | 0.00653 | -0.131 | 7.845
-4.5 | 0.112 | 0.00641 | -0.131 | 17.393
-4 | 0.173 | 0.00637 | -0.132 | 27.118
-3.5 | 0.234 | 0.00631 | -0.132 | 37.092
-3 | 0.296 | 0.00629 | -0.133 | 47.04
-2.5 | 0.358 | 0.00627 | -0.133 | 57.066
-2 | 0.42 | 0.00628 | -0.134 | 66.881
-1.5 | 0.483 | 0.0063 | -0.134 | 76.588
-1 | 0.544 | 0.00627 | -0.135 | 86.751
-0.5 | 0.605 | 0.00539 | -0.135 | 112.305
0 | 0.666 | 0.00516 | -0.136 | 129.075
0.5 | 0.727 | 0.00524 | -0.136 | 138.843
1 | 0.788 | 0.0053 | -0.137 | 148.522
1.5 | 0.848 | 0.00541 | -0.137 | 156.854
2 | 0.909 | 0.00548 | -0.138 | 165.962
2.5 | 0.97 | 0.00559 | -0.138 | 173.525
3 | 1.025 | 0.0053 | -0.139 | 193.468
3.5 | 1.082 | 0.00545 | -0.139 | 198.421
4 | 1.138 | 0.00712 | -0.139 | 159.777
4.5 | 1.191 | 0.00787 | -0.14 | 151.274
5 | 1.239 | 0.01094 | -0.14 | 113.286
5.5 | 1.288 | 0.01156 | -0.14 | 111.396
6 | 1.332 | 0.01209 | -0.14 | 110.161
6.5 | 1.371 | 0.01257 | -0.141 | 109.008
7 | 1.403 | 0.01316 | -0.141 | 106.613
7.5 | 1.429 | 0.01386 | -0.141 | 103.132
8 | 1.438 | 0.01459 | -0.141 | 98.571
8.5 | 1.435 | 0.01538 | -0.142 | 93.328
9 | 1.418 | 0.0163 | -0.142 | 86.997
9.5 | 1.386 | 0.01725 | -0.142 | 80.324
10 | 1.338 | 0.01868 | -0.142 | 71.647
10.5 | 1.276 | 0.01992 | -0.142 | 64.057
11 | 1.199 | 0.02153 | -0.142 | 55.68
11.5 | 1.108 | 0.02312 | -0.142 | 47.913
12 | 0.996 | 0.02696 | -0.14 | 36.964
12.5 | 0.753 | 0.08652 | -0.079 | 8.701
13 | 0.656 | 0.09299 | -0.075 | 7.057

## 86. Re 6M Mach 0.25 (2)
BIGFOIL.COM POLAR EXPORT
NACA64-711 a=0.8
NACA64-711 a=0.8 |  |  |  | Cl Max: | 1.7876 | at alpha= | 15.5 | deg
XFOIL ncrit=9 |  |  |  | L/D Max: | 199.304 | at alpha= | 2.5 | deg
Re: | 6000000 |  |  | Cd Min: | 0.16316 | at alpha= | -16 | deg
Mach: | 0.25 |  |  | Cl=0 at alpha= | -5.3893 | deg
|  |  |  | @ Cl=0.1, Cd= | 0.0056393
|  |  |  | @ Cl=0.4, Cd= | 0.0050974
|  |  |  | @ Cl=0.6, Cd= | 0.0047156
alpha (deg) | Cl | Cd | Cm | Cl/Cd
-16 | -0.3386 | 0.16316 | -0.0539 | -2.0753
-15.5 | -0.32 | 0.15672 | -0.058 | -2.0419
-15 | -0.3009 | 0.15047 | -0.0618 | -1.9997
-14.5 | -0.2917 | 0.14061 | -0.0664 | -2.0745
-14 | -0.2778 | 0.13286 | -0.0706 | -2.0909
-13.5 | -0.2707 | 0.12351 | -0.0752 | -2.1917
-13 | -0.2511 | 0.1181 | -0.0786 | -2.1262
-12.5 | -0.2451 | 0.10923 | -0.083 | -2.2439
-12 | -0.4367 | 0.06617 | -0.1068 | -6.5997
-11 | -0.6737 | 0.01598 | -0.14 | -42.1589
-10.5 | -0.6229 | 0.0129 | -0.1403 | -48.2868
-10 | -0.5636 | 0.01152 | -0.1401 | -48.9236
-9.5 | -0.5032 | 0.01044 | -0.14 | -48.1992
-9 | -0.4422 | 0.0096 | -0.1399 | -46.0625
-8.5 | -0.3817 | 0.00847 | -0.14 | -45.0649
-8 | -0.3202 | 0.0079 | -0.1401 | -40.5316
-7.5 | -0.2585 | 0.00739 | -0.1402 | -34.9797
-7 | -0.197 | 0.00701 | -0.1404 | -28.1027
-6.5 | -0.1357 | 0.00668 | -0.1407 | -20.3144
-6 | -0.0747 | 0.00618 | -0.1411 | -12.0874
-5.5 | -0.0135 | 0.00594 | -0.1415 | -2.2727
-5 | 0.0475 | 0.00576 | -0.1419 | 8.2465
-4.5 | 0.1084 | 0.00562 | -0.1424 | 19.2883
-4 | 0.1692 | 0.00541 | -0.1429 | 31.2754
-3.5 | 0.2299 | 0.0053 | -0.1435 | 43.3774
-3 | 0.2904 | 0.00522 | -0.144 | 55.6322
-2.5 | 0.3508 | 0.00513 | -0.1446 | 68.3821
-2 | 0.4111 | 0.00509 | -0.1452 | 80.7662
-1.5 | 0.4713 | 0.00504 | -0.1458 | 93.5119
-1 | 0.5313 | 0.00497 | -0.1465 | 106.9014
-0.5 | 0.5914 | 0.00476 | -0.1473 | 124.2437
0 | 0.6514 | 0.00445 | -0.1482 | 146.382
0.5 | 0.7109 | 0.00424 | -0.149 | 167.6651
1 | 0.7699 | 0.00427 | -0.1494 | 180.3044
1.5 | 0.8287 | 0.00437 | -0.1498 | 189.6339
2 | 0.8871 | 0.00452 | -0.1501 | 196.2611
2.5 | 0.9447 | 0.00474 | -0.1503 | 199.3038
3 | 0.9974 | 0.00535 | -0.1496 | 186.4299
3.5 | 1.0434 | 0.00643 | -0.1478 | 162.2706
4 | 1.0893 | 0.00745 | -0.1459 | 146.2148
4.5 | 1.1355 | 0.00835 | -0.144 | 135.988
5 | 1.1822 | 0.00915 | -0.1421 | 129.2022
5.5 | 1.2294 | 0.00982 | -0.1402 | 125.1935
6 | 1.2785 | 0.01032 | -0.1385 | 123.8857
6.5 | 1.3258 | 0.01084 | -0.1365 | 122.3063
7 | 1.37 | 0.01139 | -0.1339 | 120.2809
7.5 | 1.407 | 0.0119 | -0.1298 | 118.2353
8 | 1.4428 | 0.01257 | -0.1257 | 114.7812
8.5 | 1.478 | 0.01296 | -0.1216 | 114.0432
9 | 1.5138 | 0.01385 | -0.1178 | 109.2996
9.5 | 1.5491 | 0.01485 | -0.114 | 104.3165
10 | 1.5813 | 0.01607 | -0.1099 | 98.4007
10.5 | 1.6107 | 0.01753 | -0.1056 | 91.8825
11 | 1.6412 | 0.01902 | -0.1017 | 86.2881
11.5 | 1.6678 | 0.02086 | -0.0974 | 79.9521
12 | 1.69 | 0.02311 | -0.0929 | 73.1285
12.5 | 1.7136 | 0.0254 | -0.0889 | 67.4646
13 | 1.7345 | 0.02806 | -0.0849 | 61.814
13.5 | 1.7524 | 0.03115 | -0.0811 | 56.2568
14 | 1.7671 | 0.03475 | -0.0775 | 50.8518
14.5 | 1.7797 | 0.03882 | -0.0744 | 45.8449
15 | 1.7863 | 0.04375 | -0.0715 | 40.8297
15.5 | 1.7876 | 0.04961 | -0.0692 | 36.0331
16 | 1.7842 | 0.05639 | -0.0677 | 31.6404
16.5 | 1.7758 | 0.06426 | -0.0671 | 27.6346
17 | 1.7572 | 0.07403 | -0.0678 | 23.7363
17.5 | 1.7324 | 0.08538 | -0.0701 | 20.2905
18 | 1.7051 | 0.09791 | -0.0741 | 17.415
18.5 | 1.6723 | 0.11207 | -0.0799 | 14.9219
19 | 1.6375 | 0.12747 | -0.0877 | 12.8462
19.5 | 1.5996 | 0.14427 | -0.0977 | 11.0875
20 | 1.5595 | 0.16245 | -0.1097 | 9.5999

## 87. Re 6M Mach 0.50 (1)
BIGFOIL.COM POLAR EXPORT
NACA64-711 a=0.8
NACA64-711 a=0.8 |  |  |  | Cl Max: | 1.428 | at alpha= | 6 | deg
JavaFoil+Calcfoil stall+Eppler ext transition |  |  |  | L/D Max: | 184.3 | at alpha= | 2 | deg
Re: | 6000000 |  |  | Cd Min: | 0.00526 | at alpha= | 0.5 | deg
Mach: | 0.5 |  |  | Cl=0 at alpha= | -5.4365 | deg
|  |  |  | @ Cl=0.1, Cd= | 0.0068725
|  |  |  | @ Cl=0.4, Cd= | 0.0065801
|  |  |  | @ Cl=0.6, Cd= | 0.0064018
alpha (deg) | Cl | Cd | Cm | Cl/Cd
-20 | -0.803 | 0.15492 | -0.072 | -5.184
-19.5 | -0.776 | 0.14897 | -0.071 | -5.208
-19 | -0.749 | 0.1454 | -0.072 | -5.148
-18.5 | -0.721 | 0.13878 | -0.072 | -5.198
-18 | -0.694 | 0.13693 | -0.073 | -5.07
-17.5 | -0.666 | 0.13271 | -0.071 | -5.017
-17 | -0.638 | 0.12671 | -0.07 | -5.031
-16.5 | -0.61 | 0.12227 | -0.07 | -4.99
-16 | -0.583 | 0.11827 | -0.07 | -4.927
-15.5 | -0.556 | 0.10225 | -0.072 | -5.434
-15 | -0.528 | 0.11413 | -0.071 | -4.625
-14.5 | -0.5 | 0.10559 | -0.07 | -4.733
-14 | -0.472 | 0.09659 | -0.07 | -4.89
-13.5 | -0.445 | 0.08905 | -0.071 | -4.996
-13 | -0.418 | 0.08252 | -0.072 | -5.061
-12.5 | -0.39 | 0.07733 | -0.073 | -5.046
-12 | -0.363 | 0.07204 | -0.074 | -5.038
-11.5 | -0.335 | 0.07241 | -0.072 | -4.623
-11 | -0.306 | 0.07449 | -0.067 | -4.111
-10.5 | -0.279 | 0.06701 | -0.069 | -4.161
-10 | -0.251 | 0.0621 | -0.07 | -4.048
-9.5 | -0.224 | 0.05793 | -0.072 | -3.869
-9 | -0.197 | 0.05327 | -0.075 | -3.695
-8.5 | -0.17 | 0.04909 | -0.079 | -3.458
-8 | -0.141 | 0.05664 | -0.065 | -2.486
-7.5 | -0.113 | 0.04956 | -0.065 | -2.288
-7 | -0.086 | 0.04584 | -0.069 | -1.877
-6.5 | -0.081 | 0.04321 | -0.069 | -1.886
-6 | -0.052 | 0.04075 | -0.069 | -1.282
-5.5 | -0.008 | 0.00705 | -0.145 | -1.182
-5 | 0.055 | 0.00698 | -0.146 | 7.887
-4.5 | 0.122 | 0.00682 | -0.147 | 17.862
-4 | 0.19 | 0.00672 | -0.147 | 28.297
-3.5 | 0.26 | 0.00663 | -0.148 | 39.175
-3 | 0.329 | 0.00657 | -0.148 | 50.135
-2.5 | 0.399 | 0.00658 | -0.149 | 60.63
-2 | 0.469 | 0.00659 | -0.15 | 71.19
-1.5 | 0.54 | 0.00664 | -0.15 | 81.341
-1 | 0.608 | 0.00637 | -0.151 | 95.552
-0.5 | 0.677 | 0.00542 | -0.151 | 124.942
0 | 0.744 | 0.00548 | -0.152 | 135.729
0.5 | 0.812 | 0.00526 | -0.152 | 154.534
1 | 0.88 | 0.00535 | -0.153 | 164.576
1.5 | 0.947 | 0.00543 | -0.153 | 174.348
2 | 1.015 | 0.00551 | -0.154 | 184.3
2.5 | 1.082 | 0.00639 | -0.154 | 169.274
3 | 1.14 | 0.00663 | -0.155 | 171.945
3.5 | 1.202 | 0.00695 | -0.155 | 173.124
4 | 1.26 | 0.00843 | -0.155 | 149.39
4.5 | 1.313 | 0.00982 | -0.155 | 133.662
5 | 1.359 | 0.01322 | -0.155 | 102.812
5.5 | 1.402 | 0.01394 | -0.156 | 100.51
6 | 1.428 | 0.01483 | -0.156 | 96.334
6.5 | 1.427 | 0.01583 | -0.156 | 90.158
7 | 1.376 | 0.01726 | -0.156 | 79.693
7.5 | 1.114 | 0.01928 | -0.156 | 57.747
8 | 0.72 | 0.05536 | -0.079 | 13.009
8.5 | 0.903 | 0.02117 | -0.157 | 42.681
9 | 0.771 | 0.06269 | -0.075 | 12.292
9.5 | 0.964 | 0.0229 | -0.157 | 42.083
10 | 0.991 | 0.02505 | -0.157 | 39.577
10.5 | 0.85 | 0.07344 | -0.084 | 11.579
11 | 1.05 | 0.02686 | -0.158 | 39.089

## 88. Re 6M Mach 0.50 (2)
BIGFOIL.COM POLAR EXPORT
NACA64-711 a=0.8
NACA64-711 a=0.8 |  |  |  | Cl Max: | 1.5657 | at alpha= | 9 | deg
XFOIL ncrit=9 |  |  |  | L/D Max: | 960.29 | at alpha= | -0.5 | deg
Re: | 6000000 |  |  | Cd Min: | 0.24225 | at alpha= | -20 | deg
Mach: | 0.5 |  |  | Cl=0 at alpha= | -5.2415 | deg
|  |  |  | @ Cl=0.1, Cd= | 0.00099218
|  |  |  | @ Cl=0.4, Cd= | 0.00077686
|  |  |  | @ Cl=0.6, Cd= | 0.00071754
alpha (deg) | Cl | Cd | Cm | Cl/Cd
-20 | -0.5067 | 0.24225 | -0.0186 | -2.0916
-19.5 | -0.4839 | 0.23433 | -0.0236 | -2.065
-19 | -0.4612 | 0.22647 | -0.0288 | -2.0365
-18.5 | -0.4385 | 0.21804 | -0.0339 | -2.0111
-18 | -0.4158 | 0.20994 | -0.0388 | -1.9806
-17.5 | -0.3923 | 0.20233 | -0.0437 | -1.9389
-17 | -0.3676 | 0.19515 | -0.0485 | -1.8837
-16.5 | -0.3445 | 0.18732 | -0.0533 | -1.8391
-16 | -0.322 | 0.17946 | -0.0581 | -1.7943
-15 | -0.2832 | 0.16218 | -0.0675 | -1.7462
-14.5 | -0.2634 | 0.15416 | -0.072 | -1.7086
-14 | -0.241 | 0.14716 | -0.0764 | -1.6377
-13.5 | -0.2218 | 0.13892 | -0.0811 | -1.5966
-13 | -0.2048 | 0.13053 | -0.0857 | -1.569
-12.5 | -0.1466 | 0.11439 | -0.0749 | -1.2816
-12 | -0.1294 | 0.10759 | -0.0793 | -1.2027
-11.5 | -0.1148 | 0.10016 | -0.0836 | -1.1462
-11 | -0.1051 | 0.09146 | -0.0881 | -1.1491
-10.5 | -0.0965 | 0.08287 | -0.0924 | -1.1645
-10 | -0.0828 | 0.07558 | -0.0961 | -1.0955
-9.5 | -0.0712 | 0.06814 | -0.0996 | -1.0449
-9 | -0.064 | 0.06003 | -0.1033 | -1.0661
-8.5 | -0.0638 | 0.0514 | -0.1073 | -1.2412
-8 | -0.0649 | 0.04338 | -0.1111 | -1.4961
-7.5 | -0.0814 | 0.03439 | -0.116 | -2.367
-7 | -0.1022 | 0.02637 | -0.1221 | -3.8756
-6.5 | -0.1014 | 0.01663 | -0.1388 | -6.0974
-6 | -0.0789 | 0.00824 | -0.1476 | -9.5752
-5.5 | -0.0366 | 0.00176 | -0.1566 | -20.7955
-5 | 0.0342 | 0.00111 | -0.1578 | 30.8108
-4.5 | 0.1068 | 0.00098 | -0.1579 | 108.9796
-4 | 0.1787 | 0.0009 | -0.1581 | 198.5556
-3 | 0.3197 | 0.0008 | -0.1588 | 399.625
-2.5 | 0.3892 | 0.00078 | -0.1593 | 498.9744
-2 | 0.458 | 0.00076 | -0.1599 | 602.6316
-1.5 | 0.5264 | 0.00074 | -0.1605 | 711.3514
-1 | 0.5944 | 0.00072 | -0.1611 | 825.5556
-0.5 | 0.6626 | 0.00069 | -0.162 | 960.2899
0 | 0.7412 | 0.00485 | -0.1666 | 152.8247
0.5 | 0.8099 | 0.00452 | -0.1676 | 179.1814
1 | 0.8777 | 0.00455 | -0.1681 | 192.9011
1.5 | 0.9451 | 0.00466 | -0.1684 | 202.8112
2 | 1.0121 | 0.00483 | -0.1684 | 209.5445
2.5 | 1.0775 | 0.0051 | -0.168 | 211.2745
3 | 1.1379 | 0.00561 | -0.1666 | 202.8342
3.5 | 1.1778 | 0.007 | -0.1616 | 168.2571
4 | 1.2107 | 0.00843 | -0.1552 | 143.618
4.5 | 1.2345 | 0.00959 | -0.1468 | 128.7278
5 | 1.2615 | 0.01089 | -0.1393 | 115.8402
5.5 | 1.2996 | 0.012 | -0.1337 | 108.3
6 | 1.3441 | 0.013 | -0.1291 | 103.3923
6.5 | 1.3892 | 0.01406 | -0.1244 | 98.8051
7 | 1.4307 | 0.0154 | -0.1192 | 92.9026
8 | 1.5148 | 0.01844 | -0.1089 | 82.1475
8.5 | 1.5481 | 0.02023 | -0.1026 | 76.525
9 | 1.5657 | 0.02375 | -0.095 | 65.9242
9.5 | 1.5562 | 0.02953 | -0.0867 | 52.699
10 | 1.5359 | 0.03692 | -0.0793 | 41.6008
10.5 | 1.5116 | 0.04581 | -0.0738 | 32.9972
11 | 1.4811 | 0.05652 | -0.0711 | 26.2049
11.5 | 1.4452 | 0.06893 | -0.0717 | 20.9662
12 | 1.4081 | 0.08281 | -0.0753 | 17.004
12.5 | 1.3712 | 0.09812 | -0.0819 | 13.9747
13 | 1.3379 | 0.11441 | -0.0908 | 11.6939
13.5 | 1.3101 | 0.13138 | -0.1017 | 9.9718
14 | 1.2895 | 0.14849 | -0.1132 | 8.6841

## 89. Re 7M Mach 0.00 (1)
BIGFOIL.COM POLAR EXPORT
NACA64-711 a=0.8
NACA64-711 a=0.8 |  |  |  | Cl Max: | 1.449 | at alpha= | 9 | deg
JavaFoil+Calcfoil stall+Eppler ext transition |  |  |  | L/D Max: | 193.338 | at alpha= | 3.5 | deg
Re: | 7000000 |  |  | Cd Min: | 0.00509 | at alpha= | 0.5 | deg
Mach: | 0 |  |  | Cl=0 at alpha= | -5.431 | deg
|  |  |  | @ Cl=0.1, Cd= | 0.006281
|  |  |  | @ Cl=0.4, Cd= | 0.0061235
|  |  |  | @ Cl=0.6, Cd= | 0.0052514
alpha (deg) | Cl | Cd | Cm | Cl/Cd
-18.5 | -0.323 | 0.14997 | -0.053 | -2.153
-18 | -0.336 | 0.14476 | -0.054 | -2.324
-17.5 | -0.35 | 0.13744 | -0.054 | -2.546
-17 | -0.363 | 0.13278 | -0.054 | -2.735
-16.5 | -0.376 | 0.12688 | -0.054 | -2.964
-16 | -0.388 | 0.11952 | -0.054 | -3.25
-15.5 | -0.4 | 0.11314 | -0.054 | -3.534
-15 | -0.408 | 0.10888 | -0.054 | -3.748
-14.5 | -0.413 | 0.10184 | -0.055 | -4.058
-14 | -0.416 | 0.09559 | -0.056 | -4.356
-13.5 | -0.417 | 0.09025 | -0.056 | -4.625
-13 | -0.416 | 0.08473 | -0.057 | -4.908
-12.5 | -0.412 | 0.07948 | -0.058 | -5.178
-12 | -0.404 | 0.07491 | -0.059 | -5.397
-11.5 | -0.393 | 0.0712 | -0.059 | -5.527
-11 | -0.379 | 0.06652 | -0.06 | -5.703
-10.5 | -0.362 | 0.06252 | -0.061 | -5.785
-10 | -0.341 | 0.05826 | -0.064 | -5.847
-9.5 | -0.316 | 0.05395 | -0.067 | -5.859
-9 | -0.289 | 0.04899 | -0.073 | -5.892
-8.5 | -0.314 | 0.0073 | -0.123 | -43.046
-8 | -0.27 | 0.00706 | -0.123 | -38.274
-7.5 | -0.223 | 0.00692 | -0.124 | -32.244
-7 | -0.173 | 0.0068 | -0.124 | -25.375
-6.5 | -0.12 | 0.00665 | -0.125 | -18.012
-6 | -0.064 | 0.00653 | -0.125 | -9.87
-5.5 | -0.008 | 0.00644 | -0.126 | -1.21
-5 | 0.05 | 0.00635 | -0.126 | 7.864
-4.5 | 0.108 | 0.00627 | -0.127 | 17.287
-4 | 0.168 | 0.00622 | -0.128 | 26.957
-3.5 | 0.227 | 0.00619 | -0.128 | 36.688
-3 | 0.287 | 0.00616 | -0.129 | 46.552
-2.5 | 0.347 | 0.00615 | -0.129 | 56.438
-2 | 0.407 | 0.00612 | -0.13 | 66.417
-1.5 | 0.467 | 0.00612 | -0.13 | 76.412
-1 | 0.527 | 0.00612 | -0.131 | 86.147
-0.5 | 0.586 | 0.00523 | -0.131 | 112.058
0 | 0.645 | 0.00532 | -0.132 | 121.426
0.5 | 0.704 | 0.00509 | -0.132 | 138.295
1 | 0.763 | 0.00513 | -0.132 | 148.672
1.5 | 0.822 | 0.00523 | -0.133 | 157.243
2 | 0.88 | 0.0053 | -0.133 | 166.158
2.5 | 0.939 | 0.00538 | -0.134 | 174.456
3 | 0.993 | 0.00555 | -0.134 | 178.812
3.5 | 1.049 | 0.00543 | -0.135 | 193.338
4 | 1.104 | 0.00617 | -0.135 | 178.789
4.5 | 1.157 | 0.00777 | -0.135 | 148.843
5 | 1.207 | 0.00888 | -0.136 | 135.959
5.5 | 1.254 | 0.01075 | -0.136 | 116.698
6 | 1.3 | 0.01119 | -0.136 | 116.155
6.5 | 1.341 | 0.01169 | -0.137 | 114.703
7 | 1.378 | 0.01209 | -0.137 | 113.969
7.5 | 1.41 | 0.01262 | -0.137 | 111.734
8 | 1.431 | 0.01318 | -0.137 | 108.563
8.5 | 1.444 | 0.01382 | -0.138 | 104.503
9 | 1.449 | 0.01451 | -0.138 | 99.88
9.5 | 1.446 | 0.01535 | -0.138 | 94.211
10 | 1.434 | 0.01622 | -0.138 | 88.391
10.5 | 1.414 | 0.01715 | -0.138 | 82.47
11 | 1.387 | 0.01819 | -0.139 | 76.219
11.5 | 1.352 | 0.01927 | -0.139 | 70.194
12 | 1.312 | 0.02034 | -0.139 | 64.488
12.5 | 1.266 | 0.02164 | -0.139 | 58.52
13 | 1.218 | 0.02267 | -0.139 | 53.715
13.5 | 1.164 | 0.02467 | -0.139 | 47.172
14 | 1.108 | 0.02661 | -0.138 | 41.626

## 90. Re 7M Mach 0.00 (2)
BIGFOIL.COM POLAR EXPORT
NACA64-711 a=0.8
NACA64-711 a=0.8 |  |  |  | Cl Max: | 1.9179 | at alpha= | 19 | deg
XFOIL ncrit=9 |  |  |  | L/D Max: | 195.548 | at alpha= | 2.5 | deg
Re: | 7000000 |  |  | Cd Min: | 0.07417 | at alpha= | 20 | deg
Mach: | 0 |  |  | Cl=0 at alpha= | -5.4188 | deg
|  |  |  | @ Cl=0.1, Cd= | 0.0053535
|  |  |  | @ Cl=0.4, Cd= | 0.0049169
|  |  |  | @ Cl=0.6, Cd= | 0.004505
alpha (deg) | Cl | Cd | Cm | Cl/Cd
-17.5 | -1.0922 | 0.03693 | -0.1217 | -29.5749
-17 | -1.1378 | 0.02821 | -0.1259 | -40.3332
-16.5 | -1.1633 | 0.0232 | -0.1251 | -50.1422
-16 | -1.1375 | 0.02043 | -0.1251 | -55.6779
-15.5 | -1.0996 | 0.01838 | -0.1252 | -59.8259
-15 | -1.0559 | 0.01676 | -0.1255 | -63.0012
-14.5 | -1.0082 | 0.01552 | -0.1258 | -64.9613
-14 | -0.9585 | 0.01445 | -0.1262 | -66.3322
-13.5 | -0.907 | 0.01356 | -0.1266 | -66.8879
-13 | -0.8543 | 0.01273 | -0.127 | -67.1092
-12.5 | -0.802 | 0.01163 | -0.1276 | -68.9596
-12 | -0.7485 | 0.01071 | -0.1281 | -69.888
-11.5 | -0.6937 | 0.01004 | -0.1286 | -69.0936
-11 | -0.6381 | 0.00951 | -0.1292 | -67.0978
-10.5 | -0.582 | 0.00901 | -0.1297 | -64.5949
-10 | -0.5254 | 0.00859 | -0.1303 | -61.1641
-9.5 | -0.4687 | 0.00823 | -0.1309 | -56.9502
-9 | -0.4123 | 0.00754 | -0.1315 | -54.6817
-8.5 | -0.3552 | 0.0071 | -0.1321 | -50.0282
-8 | -0.2979 | 0.00678 | -0.1328 | -43.9381
-7.5 | -0.2404 | 0.00649 | -0.1334 | -37.0416
-7 | -0.1827 | 0.00629 | -0.134 | -29.0461
-6.5 | -0.1251 | 0.00604 | -0.1346 | -20.7119
-6 | -0.0673 | 0.00576 | -0.1353 | -11.684
-5.5 | -0.0094 | 0.00559 | -0.1359 | -1.6816
-5 | 0.0485 | 0.00546 | -0.1365 | 8.8828
-4.5 | 0.1065 | 0.00534 | -0.1372 | 19.9438
-4 | 0.1645 | 0.00519 | -0.1378 | 31.6956
-3.5 | 0.2225 | 0.00511 | -0.1385 | 43.5421
-2.5 | 0.3385 | 0.00496 | -0.1397 | 68.246
-2 | 0.3964 | 0.00492 | -0.1403 | 80.5691
-1.5 | 0.4543 | 0.00487 | -0.141 | 93.2854
-1 | 0.5122 | 0.0048 | -0.1416 | 106.7083
-0.5 | 0.57 | 0.00462 | -0.1423 | 123.3766
0 | 0.6274 | 0.0044 | -0.1431 | 142.5909
0.5 | 0.6846 | 0.00417 | -0.1439 | 164.1727
1 | 0.7417 | 0.00416 | -0.1445 | 178.2933
1.5 | 0.7981 | 0.00425 | -0.1449 | 187.7882
2 | 0.8538 | 0.00445 | -0.1452 | 191.8652
2.5 | 0.9093 | 0.00465 | -0.1454 | 195.5484
3 | 0.9577 | 0.00549 | -0.1445 | 174.4444
4 | 1.0519 | 0.00725 | -0.1423 | 145.0897
4.5 | 1.0995 | 0.008 | -0.1412 | 137.4375
5 | 1.1477 | 0.00863 | -0.1402 | 132.9896
5.5 | 1.1956 | 0.00921 | -0.1391 | 129.8154
6 | 1.2449 | 0.00965 | -0.1383 | 129.0052
6.5 | 1.2933 | 0.01009 | -0.1373 | 128.1764
7 | 1.3407 | 0.01054 | -0.1362 | 127.2011
7.5 | 1.3875 | 0.01097 | -0.135 | 126.4813
8 | 1.4319 | 0.01147 | -0.1334 | 124.8387
8.5 | 1.4747 | 0.01196 | -0.1315 | 123.3027
10 | 1.5716 | 0.0136 | -0.12 | 115.5588
10.5 | 1.6024 | 0.01452 | -0.1164 | 110.3581
11 | 1.6329 | 0.01554 | -0.113 | 105.0772
11.5 | 1.6625 | 0.01667 | -0.1096 | 99.7301
12 | 1.6914 | 0.01789 | -0.1063 | 94.5444
12.5 | 1.7175 | 0.01934 | -0.1027 | 88.8056
13 | 1.7416 | 0.021 | -0.0992 | 82.9333
13.5 | 1.7679 | 0.02258 | -0.0961 | 78.295
14 | 1.7921 | 0.02436 | -0.0931 | 73.5673
14.5 | 1.8145 | 0.02637 | -0.0901 | 68.8093
15 | 1.8347 | 0.02863 | -0.0871 | 64.0831
15.5 | 1.8524 | 0.03124 | -0.0843 | 59.2958
16 | 1.8678 | 0.03421 | -0.0816 | 54.5981
16.5 | 1.8844 | 0.03724 | -0.0794 | 50.6015
17 | 1.894 | 0.04112 | -0.0771 | 46.0603
17.5 | 1.9031 | 0.04529 | -0.0753 | 42.0203
18 | 1.9126 | 0.04962 | -0.0739 | 38.5449
18.5 | 1.9149 | 0.055 | -0.0728 | 34.8164
19 | 1.9179 | 0.06056 | -0.0723 | 31.6694
19.5 | 1.9167 | 0.0669 | -0.0723 | 28.6502
20 | 1.9112 | 0.07417 | -0.0729 | 25.7678

## 91. Re 7M Mach 0.10 (1)
BIGFOIL.COM POLAR EXPORT
NACA64-711 a=0.8
NACA64-711 a=0.8 |  |  |  | Cl Max: | 1.447 | at alpha= | 9 | deg
JavaFoil+Calcfoil stall+Eppler ext transition |  |  |  | L/D Max: | 193.929 | at alpha= | 3.5 | deg
Re: | 7000000 |  |  | Cd Min: | 0.00508 | at alpha= | 0.5 | deg
Mach: | 0.1 |  |  | Cl=0 at alpha= | -5.431 | deg
|  |  |  | @ Cl=0.1, Cd= | 0.0063107
|  |  |  | @ Cl=0.4, Cd= | 0.0061485
|  |  |  | @ Cl=0.6, Cd= | 0.0052528
alpha (deg) | Cl | Cd | Cm | Cl/Cd
-18 | -0.295 | 0.14514 | -0.054 | -2.03
-17.5 | -0.31 | 0.13973 | -0.054 | -2.22
-17 | -0.326 | 0.13318 | -0.054 | -2.446
-16.5 | -0.341 | 0.12781 | -0.054 | -2.668
-16 | -0.356 | 0.12005 | -0.054 | -2.965
-15.5 | -0.37 | 0.11519 | -0.055 | -3.213
-15 | -0.381 | 0.10941 | -0.054 | -3.483
-14.5 | -0.389 | 0.10259 | -0.055 | -3.792
-14 | -0.395 | 0.09634 | -0.056 | -4.1
-13.5 | -0.399 | 0.09246 | -0.055 | -4.311
-13 | -0.4 | 0.08545 | -0.056 | -4.679
-12.5 | -0.398 | 0.08041 | -0.058 | -4.953
-12 | -0.393 | 0.0758 | -0.058 | -5.19
-11.5 | -0.385 | 0.07225 | -0.058 | -5.326
-11 | -0.373 | 0.06615 | -0.061 | -5.639
-10.5 | -0.357 | 0.06295 | -0.061 | -5.666
-10 | -0.337 | 0.05919 | -0.063 | -5.693
-9.5 | -0.313 | 0.05475 | -0.066 | -5.724
-9 | -0.287 | 0.05014 | -0.071 | -5.716
-8.5 | -0.263 | 0.03776 | -0.088 | -6.953
-8 | -0.27 | 0.00711 | -0.124 | -38.019
-7.5 | -0.223 | 0.00696 | -0.124 | -32.081
-7 | -0.173 | 0.00681 | -0.125 | -25.405
-6.5 | -0.12 | 0.00667 | -0.125 | -18.009
-6 | -0.065 | 0.00653 | -0.126 | -9.894
-5.5 | -0.008 | 0.00645 | -0.127 | -1.214
-5 | 0.05 | 0.00637 | -0.127 | 7.864
-4.5 | 0.109 | 0.0063 | -0.128 | 17.287
-4 | 0.168 | 0.00622 | -0.128 | 27.052
-3.5 | 0.228 | 0.00619 | -0.129 | 36.884
-3 | 0.288 | 0.00616 | -0.129 | 46.771
-2.5 | 0.349 | 0.00614 | -0.13 | 56.767
-2 | 0.409 | 0.00615 | -0.13 | 66.48
-1.5 | 0.47 | 0.00614 | -0.131 | 76.554
-1 | 0.529 | 0.00611 | -0.131 | 86.676
-0.5 | 0.589 | 0.00524 | -0.132 | 112.321
0 | 0.649 | 0.00531 | -0.132 | 122.118
0.5 | 0.708 | 0.00508 | -0.133 | 139.3
1 | 0.767 | 0.00517 | -0.133 | 148.264
1.5 | 0.826 | 0.00522 | -0.134 | 158.163
2 | 0.885 | 0.00529 | -0.134 | 167.127
2.5 | 0.944 | 0.00538 | -0.135 | 175.48
3 | 0.998 | 0.00561 | -0.135 | 178.001
3.5 | 1.054 | 0.00544 | -0.135 | 193.929
4 | 1.109 | 0.00618 | -0.136 | 179.578
4.5 | 1.162 | 0.00785 | -0.136 | 148.052
5 | 1.212 | 0.00911 | -0.136 | 133.096
5.5 | 1.26 | 0.01082 | -0.137 | 116.433
6 | 1.305 | 0.01128 | -0.137 | 115.657
6.5 | 1.346 | 0.01179 | -0.137 | 114.151
7 | 1.382 | 0.01219 | -0.137 | 113.396
7.5 | 1.414 | 0.01276 | -0.138 | 110.752
8 | 1.433 | 0.01332 | -0.138 | 107.568
8.5 | 1.444 | 0.01401 | -0.138 | 103.089
9 | 1.447 | 0.01469 | -0.138 | 98.525
9.5 | 1.44 | 0.01562 | -0.139 | 92.212
10 | 1.425 | 0.01647 | -0.139 | 86.503
10.5 | 1.4 | 0.01751 | -0.139 | 79.974
11 | 1.367 | 0.01854 | -0.139 | 73.767
11.5 | 1.327 | 0.01959 | -0.139 | 67.769
12 | 1.281 | 0.0208 | -0.139 | 61.589
12.5 | 1.229 | 0.0222 | -0.139 | 55.35
13 | 1.173 | 0.02372 | -0.139 | 49.436
13.5 | 1.112 | 0.02562 | -0.139 | 43.425
14 | 1.047 | 0.02851 | -0.138 | 36.718

## 92. Re 7M Mach 0.10 (2)
BIGFOIL.COM POLAR EXPORT
NACA64-711 a=0.8
NACA64-711 a=0.8 |  |  |  | Cl Max: | 1.9021 | at alpha= | 18 | deg
XFOIL ncrit=9 |  |  |  | L/D Max: | 196.309 | at alpha= | 2.5 | deg
Re: | 7000000 |  |  | Cd Min: | 0.08204 | at alpha= | 20 | deg
Mach: | 0.1 |  |  | Cl=0 at alpha= | -5.4144 | deg
|  |  |  | @ Cl=0.1, Cd= | 0.0053905
|  |  |  | @ Cl=0.4, Cd= | 0.0049289
|  |  |  | @ Cl=0.6, Cd= | 0.0045286
alpha (deg) | Cl | Cd | Cm | Cl/Cd
-16.5 | -1.0448 | 0.03382 | -0.1265 | -30.893
-16 | -1.0939 | 0.02669 | -0.1281 | -40.9854
-15.5 | -1.0873 | 0.0224 | -0.1285 | -48.5402
-15 | -1.0574 | 0.01932 | -0.1285 | -54.7308
-14.5 | -1.0159 | 0.01718 | -0.1287 | -59.1327
-14 | -0.9684 | 0.01563 | -0.1289 | -61.9578
-13.5 | -0.9175 | 0.01444 | -0.1291 | -63.5388
-13 | -0.8647 | 0.01341 | -0.1294 | -64.4817
-12.5 | -0.8107 | 0.01252 | -0.1297 | -64.7524
-12 | -0.7573 | 0.01131 | -0.13 | -66.9584
-11.5 | -0.7022 | 0.01043 | -0.1304 | -67.325
-11 | -0.646 | 0.00979 | -0.1308 | -65.9857
-10.5 | -0.589 | 0.00923 | -0.1313 | -63.8137
-10 | -0.5318 | 0.00876 | -0.1318 | -60.7078
-9.5 | -0.4742 | 0.00836 | -0.1322 | -56.7225
-9 | -0.417 | 0.00771 | -0.1328 | -54.0856
-8.5 | -0.3593 | 0.00721 | -0.1333 | -49.8336
-8 | -0.3013 | 0.00686 | -0.1339 | -43.9213
-7.5 | -0.2432 | 0.00656 | -0.1344 | -37.0732
-7 | -0.1849 | 0.00634 | -0.135 | -29.164
-6.5 | -0.1267 | 0.00615 | -0.1355 | -20.6016
-6 | -0.0684 | 0.0058 | -0.1361 | -11.7931
-5.5 | -0.01 | 0.00561 | -0.1368 | -1.7825
-5 | 0.0484 | 0.00547 | -0.1374 | 8.8483
-4.5 | 0.1068 | 0.00538 | -0.138 | 19.8513
-4 | 0.1653 | 0.0052 | -0.1386 | 31.7885
-3.5 | 0.2237 | 0.00511 | -0.1392 | 43.7769
-3 | 0.282 | 0.00505 | -0.1398 | 55.8416
-2.5 | 0.3404 | 0.00497 | -0.1405 | 68.4909
-2 | 0.3987 | 0.00493 | -0.1411 | 80.8722
-1.5 | 0.4569 | 0.00488 | -0.1417 | 93.627
-1 | 0.5152 | 0.00481 | -0.1424 | 107.1102
-0.5 | 0.5734 | 0.00463 | -0.1431 | 123.8445
0 | 0.6311 | 0.00441 | -0.1439 | 143.1066
0.5 | 0.6887 | 0.00417 | -0.1447 | 165.1559
1 | 0.7461 | 0.00417 | -0.1452 | 178.9209
1.5 | 0.8029 | 0.00426 | -0.1457 | 188.4742
2 | 0.8589 | 0.00446 | -0.1459 | 192.5785
2.5 | 0.9148 | 0.00466 | -0.1462 | 196.309
3 | 0.9633 | 0.0055 | -0.1452 | 175.1455
3.5 | 1.0107 | 0.00641 | -0.1441 | 157.6755
4 | 1.0576 | 0.00729 | -0.1428 | 145.0754
4.5 | 1.1052 | 0.00805 | -0.1417 | 137.2919
5 | 1.1535 | 0.00868 | -0.1406 | 132.8917
5.5 | 1.2016 | 0.00928 | -0.1394 | 129.4828
6 | 1.2511 | 0.00971 | -0.1386 | 128.8465
6.5 | 1.2996 | 0.01016 | -0.1375 | 127.9134
7 | 1.3469 | 0.01062 | -0.1362 | 126.8267
7.5 | 1.3937 | 0.01106 | -0.1348 | 126.0127
8 | 1.4376 | 0.01159 | -0.133 | 124.038
8.5 | 1.4778 | 0.01206 | -0.1304 | 122.5373
9.5 | 1.5409 | 0.01308 | -0.122 | 117.8058
10 | 1.5745 | 0.01386 | -0.1186 | 113.6003
10.5 | 1.6058 | 0.01483 | -0.115 | 108.2805
11 | 1.6352 | 0.01597 | -0.1113 | 102.392
11.5 | 1.6654 | 0.01713 | -0.1079 | 97.2212
12 | 1.6932 | 0.01849 | -0.1043 | 91.5738
12.5 | 1.7179 | 0.02012 | -0.1005 | 85.3827
13 | 1.7444 | 0.02171 | -0.0972 | 80.3501
13.5 | 1.77 | 0.02344 | -0.094 | 75.5119
14 | 1.7931 | 0.02542 | -0.0908 | 70.5389
14.5 | 1.8144 | 0.02763 | -0.0877 | 65.6678
15 | 1.8336 | 0.03015 | -0.0847 | 60.8159
15.5 | 1.8506 | 0.033 | -0.0818 | 56.0788
16 | 1.8647 | 0.0363 | -0.0791 | 51.3691
16.5 | 1.8799 | 0.03969 | -0.077 | 47.3646
17 | 1.8879 | 0.04398 | -0.0748 | 42.9263
17.5 | 1.8946 | 0.04869 | -0.0731 | 38.9115
18 | 1.9021 | 0.05352 | -0.072 | 35.54
18.5 | 1.9014 | 0.05962 | -0.0712 | 31.892
19 | 1.8999 | 0.06612 | -0.0711 | 28.7341
19.5 | 1.8941 | 0.07354 | -0.0716 | 25.7561
20 | 1.8833 | 0.08204 | -0.073 | 22.9559

## 93. Re 7M Mach 0.25 (1)
BIGFOIL.COM POLAR EXPORT
NACA64-711 a=0.8
NACA64-711 a=0.8 |  |  |  | Cl Max: | 1.439 | at alpha= | 8 | deg
JavaFoil+Calcfoil stall+Eppler ext transition |  |  |  | L/D Max: | 194.2 | at alpha= | 3 | deg
Re: | 7000000 |  |  | Cd Min: | 0.00508 | at alpha= | 0 | deg
Mach: | 0.25 |  |  | Cl=0 at alpha= | -5.4322 | deg
|  |  |  | @ Cl=0.1, Cd= | 0.0063897
|  |  |  | @ Cl=0.4, Cd= | 0.00621
|  |  |  | @ Cl=0.6, Cd= | 0.0053646
alpha (deg) | Cl | Cd | Cm | Cl/Cd
-16 | -0.061 | 0.12481 | -0.057 | -0.49
-15.5 | -0.058 | 0.11699 | -0.057 | -0.498
-15 | -0.055 | 0.10963 | -0.057 | -0.505
-14.5 | -0.149 | 0.10781 | -0.057 | -1.379
-14 | -0.191 | 0.10188 | -0.057 | -1.878
-13.5 | -0.226 | 0.09426 | -0.057 | -2.398
-13 | -0.255 | 0.08971 | -0.058 | -2.842
-12.5 | -0.278 | 0.08455 | -0.058 | -3.294
-12 | -0.296 | 0.07963 | -0.058 | -3.723
-11.5 | -0.308 | 0.07532 | -0.058 | -4.096
-11 | -0.314 | 0.0702 | -0.058 | -4.477
-10.5 | -0.313 | 0.0673 | -0.058 | -4.656
-10 | -0.306 | 0.06196 | -0.061 | -4.943
-9.5 | -0.293 | 0.05749 | -0.062 | -5.091
-9 | -0.273 | 0.05302 | -0.066 | -5.151
-8.5 | -0.247 | 0.04964 | -0.067 | -4.982
-8 | -0.217 | 0.04497 | -0.074 | -4.836
-7.5 | -0.223 | 0.00711 | -0.128 | -31.406
-7 | -0.174 | 0.00692 | -0.128 | -25.192
-6.5 | -0.122 | 0.00677 | -0.129 | -17.991
-6 | -0.066 | 0.00667 | -0.13 | -9.863
-5.5 | -0.008 | 0.00656 | -0.13 | -1.217
-5 | 0.051 | 0.00647 | -0.131 | 7.922
-4.5 | 0.112 | 0.00637 | -0.131 | 17.518
-4 | 0.173 | 0.00631 | -0.132 | 27.367
-3.5 | 0.234 | 0.00626 | -0.132 | 37.414
-3 | 0.296 | 0.00623 | -0.133 | 47.485
-2.5 | 0.358 | 0.00621 | -0.133 | 57.688
-2 | 0.42 | 0.00621 | -0.134 | 67.602
-1.5 | 0.483 | 0.0062 | -0.134 | 77.883
-1 | 0.544 | 0.0062 | -0.135 | 87.755
-0.5 | 0.605 | 0.00529 | -0.135 | 114.418
0 | 0.667 | 0.00508 | -0.136 | 131.259
0.5 | 0.727 | 0.00515 | -0.136 | 141.26
1 | 0.788 | 0.00521 | -0.137 | 151.216
1.5 | 0.848 | 0.00529 | -0.137 | 160.285
2 | 0.909 | 0.00539 | -0.138 | 168.736
2.5 | 0.97 | 0.00551 | -0.138 | 176.156
3 | 1.025 | 0.00528 | -0.139 | 194.2
3.5 | 1.082 | 0.00589 | -0.139 | 183.63
4 | 1.138 | 0.00737 | -0.139 | 154.44
4.5 | 1.191 | 0.0082 | -0.14 | 145.281
5 | 1.24 | 0.01069 | -0.14 | 115.957
5.5 | 1.289 | 0.01127 | -0.14 | 114.387
6 | 1.333 | 0.01179 | -0.14 | 113.058
6.5 | 1.372 | 0.01235 | -0.141 | 111.055
7 | 1.404 | 0.01283 | -0.141 | 109.474
7.5 | 1.43 | 0.01349 | -0.141 | 105.971
8 | 1.439 | 0.01421 | -0.142 | 101.289
8.5 | 1.436 | 0.01496 | -0.142 | 95.991
9 | 1.419 | 0.01586 | -0.142 | 89.453
9.5 | 1.387 | 0.01679 | -0.142 | 82.62
10 | 1.339 | 0.01817 | -0.142 | 73.707
10.5 | 1.277 | 0.01939 | -0.142 | 65.862
11 | 1.2 | 0.02093 | -0.142 | 57.342
11.5 | 1.11 | 0.02244 | -0.142 | 49.452
12 | 1.005 | 0.02497 | -0.141 | 40.227
12.5 | 0.755 | 0.0842 | -0.083 | 8.97
13 | 0.657 | 0.09154 | -0.078 | 7.181

## 94. Re 7M Mach 0.25 (2)
BIGFOIL.COM POLAR EXPORT
NACA64-711 a=0.8
NACA64-711 a=0.8 |  |  |  | Cl Max: | 1.8121 | at alpha= | 15.5 | deg
XFOIL ncrit=9 |  |  |  | L/D Max: | 201.064 | at alpha= | 2.5 | deg
Re: | 7000000 |  |  | Cd Min: | 0.17035 | at alpha= | -16.5 | deg
Mach: | 0.25 |  |  | Cl=0 at alpha= | -5.3879 | deg
|  |  |  | @ Cl=0.1, Cd= | 0.0054665
|  |  |  | @ Cl=0.4, Cd= | 0.0049856
|  |  |  | @ Cl=0.6, Cd= | 0.0046867
alpha (deg) | Cl | Cd | Cm | Cl/Cd
-16.5 | -0.3555 | 0.17035 | -0.0497 | -2.0869
-16 | -0.3407 | 0.1624 | -0.054 | -2.0979
-15.5 | -0.3218 | 0.15596 | -0.0581 | -2.0633
-15 | -0.3016 | 0.14983 | -0.0622 | -2.0129
-14.5 | -0.2976 | 0.13845 | -0.0671 | -2.1495
-14 | -0.3067 | 0.12466 | -0.0731 | -2.4603
-13.5 | -0.2893 | 0.11858 | -0.0768 | -2.4397
-12.5 | -0.3801 | 0.08225 | -0.0964 | -4.6213
-12 | -0.6415 | 0.0367 | -0.1308 | -17.4796
-11.5 | -0.7288 | 0.0177 | -0.1402 | -41.1751
-11 | -0.6812 | 0.01436 | -0.1404 | -47.4373
-10.5 | -0.6273 | 0.01172 | -0.1405 | -53.5239
-10 | -0.567 | 0.01054 | -0.1403 | -53.7951
-9.5 | -0.5057 | 0.00966 | -0.1401 | -52.3499
-9 | -0.444 | 0.00891 | -0.14 | -49.8316
-8.5 | -0.382 | 0.00834 | -0.14 | -45.8034
-8 | -0.321 | 0.00746 | -0.1401 | -43.0295
-7.5 | -0.2593 | 0.00701 | -0.1403 | -36.99
-7 | -0.1977 | 0.00667 | -0.1405 | -29.6402
-6.5 | -0.1362 | 0.00637 | -0.1407 | -21.3815
-6 | -0.0749 | 0.00604 | -0.1411 | -12.4007
-5.5 | -0.0137 | 0.00575 | -0.1415 | -2.3826
-5 | 0.0474 | 0.00557 | -0.1419 | 8.5099
-4.5 | 0.1084 | 0.00545 | -0.1424 | 19.8899
-4 | 0.1692 | 0.00528 | -0.143 | 32.0455
-3.5 | 0.2299 | 0.00516 | -0.1435 | 44.5543
-3 | 0.2905 | 0.00511 | -0.1441 | 56.8493
-2.5 | 0.351 | 0.00501 | -0.1447 | 70.0599
-2 | 0.4113 | 0.00498 | -0.1453 | 82.5904
-1.5 | 0.4715 | 0.00493 | -0.1459 | 95.6389
-1 | 0.5315 | 0.00488 | -0.1465 | 108.9139
-0.5 | 0.5917 | 0.00472 | -0.1473 | 125.3602
0 | 0.6515 | 0.00448 | -0.1481 | 145.4241
0.5 | 0.7112 | 0.00421 | -0.149 | 168.9311
1 | 0.7704 | 0.00422 | -0.1495 | 182.5592
1.5 | 0.8291 | 0.00431 | -0.1499 | 192.3666
2 | 0.8872 | 0.00449 | -0.1502 | 197.5947
2.5 | 0.945 | 0.0047 | -0.1504 | 201.0638
3 | 0.9948 | 0.00555 | -0.1492 | 179.2432
3.5 | 1.0421 | 0.00654 | -0.1476 | 159.3425
4.5 | 1.1368 | 0.00829 | -0.1442 | 137.1291
5 | 1.1846 | 0.00902 | -0.1425 | 131.3304
5.5 | 1.2337 | 0.0096 | -0.1409 | 128.5104
6 | 1.2834 | 0.01008 | -0.1394 | 127.3214
6.5 | 1.332 | 0.01056 | -0.1376 | 126.1364
7 | 1.378 | 0.01109 | -0.1353 | 124.2561
7.5 | 1.4175 | 0.01159 | -0.1317 | 122.3037
8 | 1.4527 | 0.01222 | -0.1274 | 118.8789
8.5 | 1.4902 | 0.01287 | -0.1236 | 115.7887
9.5 | 1.5583 | 0.01439 | -0.1153 | 108.2905
10 | 1.5907 | 0.01557 | -0.1112 | 102.1644
10.5 | 1.6219 | 0.0169 | -0.1071 | 95.9704
11 | 1.6518 | 0.01839 | -0.1029 | 89.8206
11.5 | 1.6781 | 0.02021 | -0.0985 | 83.0332
12 | 1.7045 | 0.02212 | -0.0944 | 77.057
12.5 | 1.7292 | 0.02428 | -0.0903 | 71.2191
13 | 1.751 | 0.02679 | -0.0863 | 65.3602
13.5 | 1.7702 | 0.02968 | -0.0824 | 59.6429
14 | 1.7856 | 0.03311 | -0.0787 | 53.9293
14.5 | 1.7995 | 0.03694 | -0.0753 | 48.7141
15 | 1.8085 | 0.04151 | -0.0723 | 43.5678
15.5 | 1.8121 | 0.04696 | -0.0698 | 38.5882
16 | 1.8112 | 0.05326 | -0.0679 | 34.0068
16.5 | 1.8061 | 0.06051 | -0.0669 | 29.848
17 | 1.7903 | 0.06958 | -0.067 | 25.7301
17.5 | 1.7681 | 0.08024 | -0.0686 | 22.0351
18 | 1.7439 | 0.09188 | -0.0716 | 18.9802
18.5 | 1.713 | 0.10531 | -0.0765 | 16.2663
19 | 1.6798 | 0.1199 | -0.0832 | 14.01
19.5 | 1.6432 | 0.13588 | -0.092 | 12.093
20 | 1.6042 | 0.15318 | -0.1029 | 10.4726

## 95. Re 7M Mach 0.50 (1)
BIGFOIL.COM POLAR EXPORT
NACA64-711 a=0.8
NACA64-711 a=0.8 |  |  |  | Cl Max: | 1.429 | at alpha= | 6 | deg
JavaFoil+Calcfoil stall+Eppler ext transition |  |  |  | L/D Max: | 187.622 | at alpha= | 2 | deg
Re: | 7000000 |  |  | Cd Min: | 0.00525 | at alpha= | 1 | deg
Mach: | 0.5 |  |  | Cl=0 at alpha= | -5.4365 | deg
|  |  |  | @ Cl=0.1, Cd= | 0.0068128
|  |  |  | @ Cl=0.4, Cd= | 0.0064506
|  |  |  | @ Cl=0.6, Cd= | 0.0062729
alpha (deg) | Cl | Cd | Cm | Cl/Cd
-20 | -0.803 | 0.15185 | -0.072 | -5.29
-19.5 | -0.776 | 0.14638 | -0.072 | -5.301
-19 | -0.749 | 0.14269 | -0.072 | -5.247
-18.5 | -0.721 | 0.13829 | -0.072 | -5.217
-18 | -0.694 | 0.13691 | -0.073 | -5.072
-17.5 | -0.666 | 0.1312 | -0.072 | -5.078
-17 | -0.638 | 0.12204 | -0.071 | -5.231
-16.5 | -0.611 | 0.11578 | -0.072 | -5.277
-16 | -0.584 | 0.10847 | -0.072 | -5.381
-15.5 | -0.557 | 0.10067 | -0.073 | -5.528
-15 | -0.528 | 0.11401 | -0.071 | -4.63
-14.5 | -0.5 | 0.10535 | -0.07 | -4.746
-14 | -0.473 | 0.09512 | -0.071 | -4.969
-13.5 | -0.445 | 0.08874 | -0.072 | -5.018
-13 | -0.418 | 0.08155 | -0.074 | -5.128
-12.5 | -0.391 | 0.07546 | -0.076 | -5.184
-12 | -0.364 | 0.07026 | -0.078 | -5.183
-11.5 | -0.335 | 0.07166 | -0.073 | -4.673
-11 | -0.306 | 0.07338 | -0.068 | -4.174
-10.5 | -0.279 | 0.0664 | -0.069 | -4.2
-10 | -0.252 | 0.0617 | -0.071 | -4.077
-9.5 | -0.224 | 0.05726 | -0.074 | -3.918
-9 | -0.197 | 0.05265 | -0.077 | -3.745
-8.5 | -0.17 | 0.04769 | -0.083 | -3.574
-8 | -0.141 | 0.05321 | -0.065 | -2.647
-7.5 | -0.113 | 0.04935 | -0.067 | -2.299
-7 | -0.086 | 0.0454 | -0.069 | -1.896
-6.5 | -0.082 | 0.04275 | -0.07 | -1.907
-6 | -0.052 | 0.0403 | -0.07 | -1.297
-5.5 | -0.008 | 0.00702 | -0.145 | -1.187
-5 | 0.055 | 0.00688 | -0.146 | 7.997
-4.5 | 0.122 | 0.00678 | -0.147 | 17.947
-4 | 0.19 | 0.00663 | -0.147 | 28.686
-3.5 | 0.26 | 0.00654 | -0.148 | 39.671
-3 | 0.329 | 0.0065 | -0.148 | 50.639
-2.5 | 0.399 | 0.00645 | -0.149 | 61.863
-2 | 0.469 | 0.00649 | -0.15 | 72.295
-1.5 | 0.54 | 0.00652 | -0.15 | 82.763
-1 | 0.608 | 0.00624 | -0.151 | 97.535
-0.5 | 0.677 | 0.00532 | -0.151 | 127.126
0 | 0.744 | 0.00542 | -0.152 | 137.232
0.5 | 0.812 | 0.00551 | -0.152 | 147.462
1 | 0.88 | 0.00525 | -0.153 | 167.782
1.5 | 0.948 | 0.00534 | -0.153 | 177.3
2 | 1.015 | 0.00541 | -0.154 | 187.622
2.5 | 1.082 | 0.00633 | -0.154 | 171.056
3 | 1.141 | 0.00661 | -0.155 | 172.526
3.5 | 1.201 | 0.0078 | -0.155 | 153.992
4 | 1.26 | 0.00869 | -0.155 | 144.942
4.5 | 1.313 | 0.0103 | -0.155 | 127.428
5 | 1.36 | 0.01289 | -0.155 | 105.503
5.5 | 1.403 | 0.01369 | -0.156 | 102.459
6 | 1.429 | 0.01444 | -0.156 | 98.991
6.5 | 1.428 | 0.01543 | -0.156 | 92.576
7 | 1.377 | 0.0168 | -0.156 | 81.946
7.5 | 1.114 | 0.01879 | -0.157 | 59.304
8 | 0.723 | 0.05404 | -0.086 | 13.38
8.5 | 0.904 | 0.0206 | -0.157 | 43.894
9 | 0.771 | 0.0624 | -0.077 | 12.359
9.5 | 0.964 | 0.02226 | -0.158 | 43.308
10 | 0.992 | 0.02436 | -0.157 | 40.742
10.5 | 0.855 | 0.07181 | -0.092 | 11.905
11 | 1.051 | 0.02611 | -0.158 | 40.259

## 96. Re 7M Mach 0.50 (2)
BIGFOIL.COM POLAR EXPORT
NACA64-711 a=0.8
NACA64-711 a=0.8 |  |  |  | Cl Max: | 1.5276 | at alpha= | 8 | deg
XFOIL ncrit=9 |  |  |  | L/D Max: | 215.82 | at alpha= | 2.5 | deg
Re: | 7000000 |  |  | Cd Min: | 0.01778 | at alpha= | 8 | deg
Mach: | 0.5 |  |  | Cl=0 at alpha= | -99 | deg
|  |  |  | @ Cl=0.1, Cd= | 0.0048
|  |  |  | @ Cl=0.4, Cd= | 0.0048
|  |  |  | @ Cl=0.6, Cd= | 0.0048
alpha (deg) | Cl | Cd | Cm | Cl/Cd
0 | 0.7423 | 0.0048 | -0.1667 | 154.6458
0.5 | 0.8108 | 0.00447 | -0.1678 | 181.387
1 | 0.8787 | 0.00448 | -0.1683 | 196.1384
1.5 | 0.9464 | 0.00456 | -0.1686 | 207.5439
2 | 1.0137 | 0.00472 | -0.1687 | 214.7669
2.5 | 1.0791 | 0.005 | -0.1683 | 215.82
3.5 | 1.1744 | 0.00715 | -0.1611 | 164.2517
4 | 1.2098 | 0.00847 | -0.1551 | 142.8335
4.5 | 1.2367 | 0.00952 | -0.1472 | 129.9055
5 | 1.266 | 0.01072 | -0.14 | 118.097
5.5 | 1.3072 | 0.01169 | -0.1348 | 111.8221
6 | 1.3524 | 0.01264 | -0.1302 | 106.9937
6.5 | 1.3986 | 0.01363 | -0.1256 | 102.6119
7 | 1.4422 | 0.01485 | -0.1206 | 97.1178
7.5 | 1.4854 | 0.01622 | -0.1155 | 91.5783
8 | 1.5276 | 0.01778 | -0.1102 | 85.9168

## 97. Re 8M Mach 0.00 (1)
BIGFOIL.COM POLAR EXPORT
NACA64-711 a=0.8
NACA64-711 a=0.8 |  |  |  | Cl Max: | 1.45 | at alpha= | 9 | deg
JavaFoil+Calcfoil stall+Eppler ext transition |  |  |  | L/D Max: | 179.047 | at alpha= | 3 | deg
Re: | 8000000 |  |  | Cd Min: | 0.00502 | at alpha= | 0.5 | deg
Mach: | 0 |  |  | Cl=0 at alpha= | -5.431 | deg
|  |  |  | @ Cl=0.1, Cd= | 0.0062297
|  |  |  | @ Cl=0.4, Cd= | 0.0060688
|  |  |  | @ Cl=0.6, Cd= | 0.005199
alpha (deg) | Cl | Cd | Cm | Cl/Cd
-18.5 | -0.323 | 0.14901 | -0.054 | -2.167
-18 | -0.336 | 0.1437 | -0.054 | -2.342
-17.5 | -0.35 | 0.13607 | -0.054 | -2.572
-17 | -0.363 | 0.13123 | -0.054 | -2.768
-16.5 | -0.376 | 0.12542 | -0.054 | -3
-16 | -0.389 | 0.11968 | -0.054 | -3.246
-15.5 | -0.4 | 0.11246 | -0.055 | -3.556
-15 | -0.408 | 0.10729 | -0.055 | -3.804
-14.5 | -0.413 | 0.10038 | -0.056 | -4.117
-14 | -0.417 | 0.09499 | -0.056 | -4.385
-13.5 | -0.418 | 0.0898 | -0.057 | -4.65
-13 | -0.416 | 0.08407 | -0.057 | -4.948
-12.5 | -0.412 | 0.07934 | -0.058 | -5.189
-12 | -0.404 | 0.07453 | -0.059 | -5.426
-11.5 | -0.394 | 0.07084 | -0.059 | -5.556
-11 | -0.38 | 0.0661 | -0.061 | -5.744
-10.5 | -0.362 | 0.0621 | -0.062 | -5.829
-10 | -0.341 | 0.05782 | -0.065 | -5.897
-9.5 | -0.317 | 0.05298 | -0.07 | -5.979
-9 | -0.291 | 0.04659 | -0.077 | -6.236
-8.5 | -0.314 | 0.00718 | -0.123 | -43.778
-8 | -0.27 | 0.00701 | -0.123 | -38.54
-7.5 | -0.223 | 0.00685 | -0.124 | -32.536
-7 | -0.173 | 0.00673 | -0.124 | -25.67
-6.5 | -0.12 | 0.00656 | -0.125 | -18.247
-6 | -0.064 | 0.00646 | -0.125 | -9.966
-5.5 | -0.008 | 0.00637 | -0.126 | -1.223
-5 | 0.05 | 0.00629 | -0.126 | 7.934
-4.5 | 0.108 | 0.00622 | -0.127 | 17.433
-4 | 0.168 | 0.00615 | -0.128 | 27.262
-3.5 | 0.227 | 0.00609 | -0.128 | 37.268
-3 | 0.287 | 0.00608 | -0.129 | 47.187
-2.5 | 0.347 | 0.00606 | -0.129 | 57.193
-2 | 0.407 | 0.00607 | -0.13 | 67.021
-1.5 | 0.467 | 0.00603 | -0.13 | 77.547
-1 | 0.527 | 0.00602 | -0.131 | 87.491
-0.5 | 0.586 | 0.00518 | -0.131 | 113.09
0 | 0.645 | 0.00526 | -0.132 | 122.629
0.5 | 0.704 | 0.00502 | -0.132 | 140.358
1 | 0.763 | 0.00509 | -0.132 | 149.817
1.5 | 0.822 | 0.00516 | -0.133 | 159.321
2 | 0.88 | 0.00523 | -0.133 | 168.449
2.5 | 0.939 | 0.00536 | -0.134 | 175.155
3 | 0.993 | 0.00555 | -0.134 | 179.047
3.5 | 1.049 | 0.0059 | -0.135 | 177.841
4 | 1.104 | 0.00631 | -0.135 | 174.811
4.5 | 1.156 | 0.00804 | -0.135 | 143.883
5 | 1.206 | 0.01004 | -0.136 | 120.118
5.5 | 1.255 | 0.01052 | -0.136 | 119.26
6 | 1.301 | 0.01096 | -0.136 | 118.682
6.5 | 1.342 | 0.01144 | -0.137 | 117.303
7 | 1.379 | 0.01182 | -0.137 | 116.59
7.5 | 1.411 | 0.01234 | -0.137 | 114.351
8 | 1.432 | 0.01289 | -0.137 | 111.127
8.5 | 1.445 | 0.0135 | -0.138 | 107.022
9 | 1.45 | 0.01418 | -0.138 | 102.268
9.5 | 1.447 | 0.01498 | -0.138 | 96.548
10 | 1.435 | 0.01584 | -0.138 | 90.57
10.5 | 1.415 | 0.01673 | -0.139 | 84.577
11 | 1.388 | 0.01775 | -0.139 | 78.182
11.5 | 1.353 | 0.01878 | -0.139 | 72.059
12 | 1.313 | 0.01984 | -0.139 | 66.161
12.5 | 1.267 | 0.02111 | -0.139 | 60.031
13 | 1.219 | 0.02206 | -0.139 | 55.259
13.5 | 1.165 | 0.02394 | -0.139 | 48.657
14 | 1.11 | 0.02592 | -0.138 | 42.812

## 98. Re 8M Mach 0.00 (2)
BIGFOIL.COM POLAR EXPORT
NACA64-711 a=0.8
NACA64-711 a=0.8 |  |  |  | Cl Max: | 1.5177 | at alpha= | 9 | deg
XFOIL ncrit=9 |  |  |  | L/D Max: | 194.188 | at alpha= | 2.5 | deg
Re: | 8000000 |  |  | Cd Min: | 0.04438 | at alpha= | -18 | deg
Mach: | 0 |  |  | Cl=0 at alpha= | -5.4172 | deg
|  |  |  | @ Cl=0.1, Cd= | 0.0052499
|  |  |  | @ Cl=0.4, Cd= | 0.0048271
|  |  |  | @ Cl=0.6, Cd= | 0.0045061
alpha (deg) | Cl | Cd | Cm | Cl/Cd
-18 | -1.0798 | 0.04438 | -0.1164 | -24.3308
-17.5 | -1.1411 | 0.03187 | -0.1248 | -35.8048
-17 | -1.1842 | 0.02566 | -0.125 | -46.1496
-16.5 | -1.1728 | 0.02228 | -0.1251 | -52.6391
-16 | -1.1435 | 0.01965 | -0.125 | -58.1934
-15.5 | -1.1047 | 0.01763 | -0.1252 | -62.6602
-15 | -1.0607 | 0.01598 | -0.1255 | -66.3767
-14.5 | -1.0126 | 0.01475 | -0.1258 | -68.6508
-14 | -0.9621 | 0.01374 | -0.1262 | -70.0218
-13.5 | -0.91 | 0.01287 | -0.1266 | -70.7071
-13 | -0.8569 | 0.01209 | -0.1271 | -70.8768
-12.5 | -0.8033 | 0.01131 | -0.1275 | -71.0256
-12 | -0.7498 | 0.01037 | -0.128 | -72.3047
-11.5 | -0.695 | 0.00966 | -0.1286 | -71.9462
-11 | -0.6393 | 0.00909 | -0.1292 | -70.33
-10.5 | -0.583 | 0.00862 | -0.1297 | -67.6334
-10 | -0.5264 | 0.00823 | -0.1303 | -63.9611
-9.5 | -0.4695 | 0.00788 | -0.1309 | -59.5812
-9 | -0.4127 | 0.00735 | -0.1315 | -56.1497
-8.5 | -0.3557 | 0.0069 | -0.1321 | -51.5507
-8 | -0.2983 | 0.00655 | -0.1328 | -45.542
-7.5 | -0.2408 | 0.00628 | -0.1334 | -38.3439
-7 | -0.1831 | 0.00609 | -0.134 | -30.0657
-6.5 | -0.1253 | 0.00593 | -0.1346 | -21.1298
-6 | -0.0675 | 0.00564 | -0.1353 | -11.9681
-5.5 | -0.0096 | 0.00545 | -0.1359 | -1.7615
-5 | 0.0484 | 0.00533 | -0.1366 | 9.0807
-4.5 | 0.1064 | 0.00524 | -0.1372 | 20.3053
-4 | 0.1645 | 0.00509 | -0.1378 | 32.3183
-3.5 | 0.2226 | 0.005 | -0.1385 | 44.52
-3 | 0.2806 | 0.00495 | -0.1391 | 56.6869
-2.5 | 0.3386 | 0.00486 | -0.1398 | 69.6708
-2 | 0.3966 | 0.00483 | -0.1404 | 82.1118
-1.5 | 0.4545 | 0.00478 | -0.141 | 95.0837
-1 | 0.5123 | 0.00473 | -0.1416 | 108.3087
-0.5 | 0.57 | 0.0046 | -0.1423 | 123.913
0 | 0.6275 | 0.00442 | -0.1431 | 141.9683
0.5 | 0.6848 | 0.00418 | -0.1439 | 163.8278
1 | 0.7418 | 0.00415 | -0.1445 | 178.747
1.5 | 0.7984 | 0.00422 | -0.1449 | 189.1943
2 | 0.8539 | 0.00443 | -0.1452 | 192.754
2.5 | 0.9088 | 0.00468 | -0.1454 | 194.188
3 | 0.9556 | 0.00568 | -0.1442 | 168.2394
3.5 | 1.004 | 0.00647 | -0.1433 | 155.1777
4.5 | 1.1002 | 0.00795 | -0.1413 | 138.3899
5 | 1.1491 | 0.00853 | -0.1405 | 134.7128
5.5 | 1.1984 | 0.00903 | -0.1396 | 132.7132
6 | 1.2481 | 0.00945 | -0.1389 | 132.0741
6.5 | 1.297 | 0.00987 | -0.138 | 131.4083
7 | 1.3447 | 0.01032 | -0.1369 | 130.3004
7.5 | 1.3921 | 0.01073 | -0.1358 | 129.739
8 | 1.437 | 0.01123 | -0.1343 | 127.9608
8.5 | 1.4811 | 0.01169 | -0.1326 | 126.698
9 | 1.5177 | 0.01219 | -0.1295 | 124.5037

## 99. Re 8M Mach 0.10 (1)
BIGFOIL.COM POLAR EXPORT
NACA64-711 a=0.8
NACA64-711 a=0.8 |  |  |  | Cl Max: | 1.448 | at alpha= | 9 | deg
JavaFoil+Calcfoil stall+Eppler ext transition |  |  |  | L/D Max: | 179.37 | at alpha= | 3 | deg
Re: | 8000000 |  |  | Cd Min: | 0.00505 | at alpha= | 0.5 | deg
Mach: | 0.1 |  |  | Cl=0 at alpha= | -5.431 | deg
|  |  |  | @ Cl=0.1, Cd= | 0.0062422
|  |  |  | @ Cl=0.4, Cd= | 0.00606
|  |  |  | @ Cl=0.6, Cd= | 0.0051902
alpha (deg) | Cl | Cd | Cm | Cl/Cd
-18 | -0.295 | 0.14427 | -0.054 | -2.043
-17.5 | -0.31 | 0.13881 | -0.054 | -2.235
-17 | -0.326 | 0.13209 | -0.055 | -2.466
-16.5 | -0.341 | 0.12667 | -0.055 | -2.693
-16 | -0.356 | 0.12042 | -0.055 | -2.956
-15.5 | -0.37 | 0.11386 | -0.055 | -3.251
-15 | -0.381 | 0.10786 | -0.055 | -3.534
-14.5 | -0.389 | 0.10237 | -0.056 | -3.801
-14 | -0.395 | 0.09604 | -0.056 | -4.114
-13.5 | -0.399 | 0.09193 | -0.056 | -4.337
-13 | -0.4 | 0.08568 | -0.057 | -4.668
-12.5 | -0.398 | 0.07995 | -0.058 | -4.983
-12 | -0.393 | 0.07526 | -0.059 | -5.228
-11.5 | -0.385 | 0.07191 | -0.059 | -5.352
-11 | -0.373 | 0.06565 | -0.062 | -5.687
-10.5 | -0.357 | 0.06268 | -0.062 | -5.694
-10 | -0.337 | 0.0587 | -0.064 | -5.745
-9.5 | -0.314 | 0.05389 | -0.068 | -5.827
-9 | -0.288 | 0.04871 | -0.074 | -5.904
-8.5 | -0.301 | 0.00942 | -0.118 | -31.933
-8 | -0.27 | 0.00705 | -0.124 | -38.335
-7.5 | -0.223 | 0.0069 | -0.124 | -32.352
-7 | -0.173 | 0.00673 | -0.125 | -25.699
-6.5 | -0.12 | 0.0066 | -0.125 | -18.188
-6 | -0.065 | 0.00647 | -0.126 | -9.99
-5.5 | -0.008 | 0.00638 | -0.127 | -1.226
-5 | 0.05 | 0.00631 | -0.127 | 7.945
-4.5 | 0.109 | 0.00623 | -0.128 | 17.49
-4 | 0.168 | 0.00618 | -0.128 | 27.248
-3.5 | 0.228 | 0.00614 | -0.129 | 37.184
-3 | 0.288 | 0.00608 | -0.129 | 47.41
-2.5 | 0.349 | 0.00606 | -0.13 | 57.494
-2 | 0.409 | 0.00606 | -0.13 | 67.419
-1.5 | 0.47 | 0.00605 | -0.131 | 77.68
-1 | 0.529 | 0.00604 | -0.131 | 87.612
-0.5 | 0.589 | 0.00517 | -0.132 | 113.877
0 | 0.649 | 0.00528 | -0.132 | 122.902
0.5 | 0.708 | 0.00505 | -0.133 | 140.134
1 | 0.767 | 0.00509 | -0.133 | 150.721
1.5 | 0.826 | 0.00515 | -0.134 | 160.287
2 | 0.885 | 0.00523 | -0.134 | 169.277
2.5 | 0.944 | 0.0054 | -0.135 | 174.843
3 | 0.998 | 0.00556 | -0.135 | 179.37
3.5 | 1.054 | 0.00594 | -0.135 | 177.44
4 | 1.109 | 0.00634 | -0.136 | 175.052
4.5 | 1.162 | 0.00809 | -0.136 | 143.525
5 | 1.211 | 0.01011 | -0.136 | 119.847
5.5 | 1.261 | 0.01059 | -0.137 | 119.057
6 | 1.306 | 0.01104 | -0.137 | 118.249
6.5 | 1.347 | 0.01154 | -0.137 | 116.735
7 | 1.383 | 0.01192 | -0.138 | 116.022
7.5 | 1.415 | 0.01248 | -0.138 | 113.351
8 | 1.434 | 0.01302 | -0.138 | 110.116
8.5 | 1.445 | 0.0137 | -0.138 | 105.546
9 | 1.448 | 0.01436 | -0.139 | 100.862
9.5 | 1.441 | 0.01526 | -0.139 | 94.463
10 | 1.426 | 0.01608 | -0.139 | 88.652
10.5 | 1.401 | 0.01702 | -0.139 | 82.301
11 | 1.368 | 0.0181 | -0.139 | 75.616
11.5 | 1.328 | 0.01911 | -0.139 | 69.506
12 | 1.282 | 0.02028 | -0.139 | 63.218
12.5 | 1.23 | 0.02164 | -0.139 | 56.836
13 | 1.174 | 0.02308 | -0.139 | 50.853
13.5 | 1.114 | 0.02486 | -0.139 | 44.813
14 | 1.051 | 0.02726 | -0.139 | 38.56

## 100. Re 8M Mach 0.10 (2)
BIGFOIL.COM POLAR EXPORT
NACA64-711 a=0.8
NACA64-711 a=0.8 |  |  |  | Cl Max: | 1.9145 | at alpha= | 18 | deg
XFOIL ncrit=9 |  |  |  | L/D Max: | 194.947 | at alpha= | 2.5 | deg
Re: | 8000000 |  |  | Cd Min: | 0.08067 | at alpha= | 20 | deg
Mach: | 0.1 |  |  | Cl=0 at alpha= | -5.4127 | deg
|  |  |  | @ Cl=0.1, Cd= | 0.0052603
|  |  |  | @ Cl=0.4, Cd= | 0.0048391
|  |  |  | @ Cl=0.6, Cd= | 0.0045218
alpha (deg) | Cl | Cd | Cm | Cl/Cd
-17 | -1.0168 | 0.0426 | -0.1203 | -23.8685
-16.5 | -1.0859 | 0.03 | -0.1287 | -36.1967
-16 | -1.1183 | 0.02459 | -0.1286 | -45.4778
-15.5 | -1.0956 | 0.02144 | -0.1285 | -51.1007
-15 | -1.0629 | 0.01855 | -0.1286 | -57.2992
-14.5 | -1.0211 | 0.01635 | -0.1287 | -62.4526
-14 | -0.9727 | 0.01484 | -0.1289 | -65.5458
-13.5 | -0.9211 | 0.01367 | -0.1291 | -67.3811
-13 | -0.8677 | 0.01271 | -0.1294 | -68.2691
-12.5 | -0.8133 | 0.01188 | -0.1297 | -68.4596
-12 | -0.7586 | 0.01099 | -0.13 | -69.0264
-11.5 | -0.7035 | 0.01007 | -0.1304 | -69.861
-11 | -0.6472 | 0.00936 | -0.1309 | -69.1453
-10.5 | -0.5902 | 0.00882 | -0.1313 | -66.9161
-10 | -0.5328 | 0.00838 | -0.1318 | -63.58
-9.5 | -0.4751 | 0.00799 | -0.1323 | -59.4618
-9 | -0.4174 | 0.00754 | -0.1328 | -55.3581
-8.5 | -0.3598 | 0.00701 | -0.1333 | -51.3267
-8 | -0.3017 | 0.00663 | -0.1339 | -45.5053
-7.5 | -0.2436 | 0.00634 | -0.1344 | -38.4227
-7 | -0.1853 | 0.00613 | -0.135 | -30.2284
-6.5 | -0.127 | 0.00596 | -0.1355 | -21.3087
-6 | -0.0687 | 0.00568 | -0.1361 | -12.0951
-5.5 | -0.0102 | 0.00548 | -0.1368 | -1.8613
-5 | 0.0482 | 0.00534 | -0.1374 | 9.0262
-4.5 | 0.1067 | 0.00525 | -0.138 | 20.3238
-4 | 0.1652 | 0.0051 | -0.1386 | 32.3922
-3.5 | 0.2237 | 0.00501 | -0.1393 | 44.6507
-3 | 0.2821 | 0.00496 | -0.1399 | 56.875
-2.5 | 0.3405 | 0.00487 | -0.1405 | 69.9179
-2 | 0.3989 | 0.00484 | -0.1412 | 82.4174
-1.5 | 0.4571 | 0.00479 | -0.1418 | 95.428
-1 | 0.5153 | 0.00474 | -0.1424 | 108.7131
-0.5 | 0.5734 | 0.0046 | -0.1431 | 124.6522
0 | 0.6312 | 0.00443 | -0.1439 | 142.4831
0.5 | 0.6888 | 0.00418 | -0.1447 | 164.7847
1 | 0.7462 | 0.00415 | -0.1453 | 179.8072
1.5 | 0.8031 | 0.00422 | -0.1457 | 190.3081
2 | 0.859 | 0.00444 | -0.146 | 193.4685
2.5 | 0.9143 | 0.00469 | -0.1461 | 194.9467
3 | 0.9612 | 0.00569 | -0.1449 | 168.9279
3.5 | 1.0097 | 0.0065 | -0.144 | 155.3385
4 | 1.058 | 0.00727 | -0.1429 | 145.5296
4.5 | 1.1061 | 0.008 | -0.1418 | 138.2625
5 | 1.1552 | 0.00858 | -0.1409 | 134.6387
5.5 | 1.2046 | 0.00909 | -0.14 | 132.5193
6 | 1.2544 | 0.00951 | -0.1391 | 131.9033
6.5 | 1.3035 | 0.00994 | -0.1382 | 131.1368
7 | 1.3511 | 0.0104 | -0.137 | 129.9135
7.5 | 1.3985 | 0.01083 | -0.1357 | 129.132
8 | 1.4431 | 0.01134 | -0.134 | 127.2575
8.5 | 1.4867 | 0.01181 | -0.132 | 125.8848
9 | 1.5189 | 0.01234 | -0.1278 | 123.0875
9.5 | 1.5498 | 0.01272 | -0.1236 | 121.8396
10 | 1.5816 | 0.01355 | -0.1198 | 116.7232
10.5 | 1.6136 | 0.01445 | -0.1162 | 111.6678
11 | 1.6441 | 0.0155 | -0.1126 | 106.071
11.5 | 1.674 | 0.01666 | -0.1091 | 100.4802
12 | 1.7015 | 0.01801 | -0.1054 | 94.4753
12.5 | 1.7292 | 0.01941 | -0.1019 | 89.0881
13 | 1.7564 | 0.02092 | -0.0986 | 83.9579
13.5 | 1.7821 | 0.02259 | -0.0954 | 78.8889
14 | 1.8053 | 0.02452 | -0.0921 | 73.6256
14.5 | 1.8267 | 0.02668 | -0.0888 | 68.467
15 | 1.8454 | 0.02915 | -0.0856 | 63.307
15.5 | 1.8626 | 0.03193 | -0.0827 | 58.3339
16 | 1.8768 | 0.03514 | -0.0799 | 53.4092
16.5 | 1.8922 | 0.03844 | -0.0776 | 49.2248
17 | 1.9004 | 0.04263 | -0.0753 | 44.5789
17.5 | 1.9074 | 0.04723 | -0.0735 | 40.3853
18 | 1.9145 | 0.05203 | -0.0722 | 36.7961
18.5 | 1.9135 | 0.05809 | -0.0713 | 32.9403
19 | 1.9122 | 0.06448 | -0.071 | 29.6557
19.5 | 1.9055 | 0.07193 | -0.0714 | 26.491
20 | 1.8925 | 0.08067 | -0.0727 | 23.4598

## 101. Re 8M Mach 0.25 (1)
BIGFOIL.COM POLAR EXPORT
NACA64-711 a=0.8
NACA64-711 a=0.8 |  |  |  | Cl Max: | 1.44 | at alpha= | 8 | deg
JavaFoil+Calcfoil stall+Eppler ext transition |  |  |  | L/D Max: | 180.336 | at alpha= | 3 | deg
Re: | 8000000 |  |  | Cd Min: | 0.00505 | at alpha= | 0 | deg
Mach: | 0.25 |  |  | Cl=0 at alpha= | -5.4322 | deg
|  |  |  | @ Cl=0.1, Cd= | 0.0063077
|  |  |  | @ Cl=0.4, Cd= | 0.0061268
|  |  |  | @ Cl=0.6, Cd= | 0.005338
alpha (deg) | Cl | Cd | Cm | Cl/Cd
-16 | -0.061 | 0.12287 | -0.057 | -0.498
-15.5 | -0.058 | 0.11506 | -0.057 | -0.507
-15 | -0.055 | 0.11104 | -0.057 | -0.499
-14.5 | -0.149 | 0.10576 | -0.057 | -1.405
-14 | -0.191 | 0.10131 | -0.057 | -1.889
-13.5 | -0.226 | 0.09358 | -0.058 | -2.416
-13 | -0.255 | 0.08948 | -0.058 | -2.85
-12.5 | -0.279 | 0.0841 | -0.058 | -3.312
-12 | -0.296 | 0.07889 | -0.058 | -3.758
-11.5 | -0.309 | 0.07502 | -0.059 | -4.113
-11 | -0.314 | 0.07002 | -0.059 | -4.489
-10.5 | -0.313 | 0.06629 | -0.058 | -4.728
-10 | -0.306 | 0.06139 | -0.061 | -4.991
-9.5 | -0.293 | 0.05708 | -0.063 | -5.129
-9 | -0.273 | 0.05254 | -0.067 | -5.202
-8.5 | -0.248 | 0.04906 | -0.069 | -5.05
-8 | -0.219 | 0.04327 | -0.078 | -5.052
-7.5 | -0.223 | 0.00703 | -0.128 | -31.743
-7 | -0.174 | 0.00687 | -0.128 | -25.403
-6.5 | -0.122 | 0.00672 | -0.129 | -18.121
-6 | -0.066 | 0.00659 | -0.13 | -9.977
-5.5 | -0.008 | 0.00647 | -0.13 | -1.235
-5 | 0.051 | 0.00638 | -0.131 | 8.028
-4.5 | 0.112 | 0.00629 | -0.131 | 17.723
-4 | 0.173 | 0.00624 | -0.132 | 27.66
-3.5 | 0.234 | 0.00619 | -0.132 | 37.844
-3 | 0.296 | 0.00615 | -0.133 | 48.129
-2.5 | 0.358 | 0.00612 | -0.133 | 58.456
-2 | 0.42 | 0.00613 | -0.134 | 68.545
-1.5 | 0.483 | 0.0061 | -0.134 | 79.141
-1 | 0.544 | 0.0061 | -0.135 | 89.191
-0.5 | 0.605 | 0.00527 | -0.135 | 114.945
0 | 0.667 | 0.00505 | -0.136 | 132.095
0.5 | 0.727 | 0.00507 | -0.136 | 143.413
1 | 0.788 | 0.00517 | -0.137 | 152.292
1.5 | 0.849 | 0.00522 | -0.137 | 162.534
2 | 0.909 | 0.00532 | -0.138 | 170.941
2.5 | 0.97 | 0.00548 | -0.138 | 176.888
3 | 1.025 | 0.00568 | -0.139 | 180.336
3.5 | 1.082 | 0.00611 | -0.139 | 177.02
4 | 1.138 | 0.00755 | -0.139 | 150.76
4.5 | 1.191 | 0.00847 | -0.14 | 140.671
5 | 1.241 | 0.01059 | -0.14 | 117.117
5.5 | 1.29 | 0.01103 | -0.14 | 116.975
6 | 1.334 | 0.01154 | -0.141 | 115.598
6.5 | 1.372 | 0.01208 | -0.141 | 113.585
7 | 1.405 | 0.01254 | -0.141 | 112.026
7.5 | 1.431 | 0.01319 | -0.141 | 108.475
8 | 1.44 | 0.01386 | -0.142 | 103.896
8.5 | 1.437 | 0.01463 | -0.142 | 98.248
9 | 1.42 | 0.01549 | -0.142 | 91.636
9.5 | 1.388 | 0.01641 | -0.142 | 84.578
10 | 1.34 | 0.01776 | -0.142 | 75.487
10.5 | 1.278 | 0.01891 | -0.142 | 67.591
11 | 1.201 | 0.02038 | -0.142 | 58.91
11.5 | 1.111 | 0.02184 | -0.142 | 50.854
12 | 1.007 | 0.02398 | -0.142 | 41.996
12.5 | 0.774 | 0.0724 | -0.102 | 10.693
13 | 0.659 | 0.09015 | -0.081 | 7.306

## 102. Re 8M Mach 0.25 (2)
BIGFOIL.COM POLAR EXPORT
NACA64-711 a=0.8
NACA64-711 a=0.8 |  |  |  | Cl Max: | 1.8334 | at alpha= | 16 | deg
XFOIL ncrit=9 |  |  |  | L/D Max: | 199.704 | at alpha= | 2.5 | deg
Re: | 8000000 |  |  | Cd Min: | 0.17872 | at alpha= | -17 | deg
Mach: | 0.25 |  |  | Cl=0 at alpha= | -5.3863 | deg
|  |  |  | @ Cl=0.1, Cd= | 0.0053361
|  |  |  | @ Cl=0.4, Cd= | 0.0048994
|  |  |  | @ Cl=0.6, Cd= | 0.0046359
alpha (deg) | Cl | Cd | Cm | Cl/Cd
-17 | -0.3704 | 0.17872 | -0.0455 | -2.0725
-16.5 | -0.3586 | 0.16915 | -0.0499 | -2.12
-16 | -0.342 | 0.16176 | -0.0542 | -2.1142
-15.5 | -0.3232 | 0.15511 | -0.0584 | -2.0837
-15 | -0.3034 | 0.14903 | -0.0624 | -2.0358
-14.5 | -0.3018 | 0.13705 | -0.0675 | -2.2021
-14 | -0.3131 | 0.12294 | -0.0738 | -2.5468
-13.5 | -0.2962 | 0.11661 | -0.0777 | -2.5401
-13 | -0.3051 | 0.10464 | -0.084 | -2.9157
-12.5 | -0.6461 | 0.03964 | -0.1303 | -16.2992
-12 | -0.7783 | 0.02006 | -0.1403 | -38.7986
-11.5 | -0.7412 | 0.01532 | -0.1409 | -48.3812
-11 | -0.6868 | 0.01303 | -0.1408 | -52.7091
-10.5 | -0.6296 | 0.01108 | -0.1406 | -56.8231
-10 | -0.5692 | 0.00989 | -0.1404 | -57.5531
-9.5 | -0.5073 | 0.0091 | -0.1402 | -55.7473
-9 | -0.4452 | 0.00843 | -0.1401 | -52.8114
-8.5 | -0.3831 | 0.00792 | -0.14 | -48.3712
-8 | -0.3217 | 0.00718 | -0.1401 | -44.805
-7.5 | -0.26 | 0.00675 | -0.1403 | -38.5185
-7 | -0.1983 | 0.00643 | -0.1405 | -30.8398
-6.5 | -0.1367 | 0.00616 | -0.1407 | -22.1916
-6 | -0.0752 | 0.00596 | -0.1411 | -12.6174
-5.5 | -0.0139 | 0.00562 | -0.1415 | -2.4733
-5 | 0.0472 | 0.00544 | -0.142 | 8.6765
-4.5 | 0.1082 | 0.00532 | -0.1424 | 20.3383
-4 | 0.1692 | 0.00519 | -0.143 | 32.6012
-3.5 | 0.2299 | 0.00507 | -0.1435 | 45.3452
-3 | 0.2905 | 0.00501 | -0.1441 | 57.984
-2.5 | 0.351 | 0.00494 | -0.1447 | 71.0526
-2 | 0.4113 | 0.00489 | -0.1453 | 84.1104
-1.5 | 0.4717 | 0.00484 | -0.146 | 97.4587
-1 | 0.5319 | 0.0048 | -0.1466 | 110.8125
-0.5 | 0.592 | 0.00466 | -0.1474 | 127.0386
0 | 0.6517 | 0.00448 | -0.1481 | 145.4688
0.5 | 0.7113 | 0.00423 | -0.149 | 168.156
1 | 0.7706 | 0.00419 | -0.1496 | 183.9141
1.5 | 0.8296 | 0.00426 | -0.15 | 194.7418
2 | 0.8874 | 0.00447 | -0.1502 | 198.5235
2.5 | 0.9446 | 0.00473 | -0.1503 | 199.704
3 | 0.9925 | 0.00573 | -0.1489 | 173.2112
3.5 | 1.041 | 0.00663 | -0.1475 | 157.0136
4 | 1.089 | 0.0075 | -0.1459 | 145.2
4.5 | 1.1379 | 0.00823 | -0.1445 | 138.2625
5 | 1.1866 | 0.00892 | -0.1429 | 133.0269
5.5 | 1.2369 | 0.00943 | -0.1415 | 131.1665
6 | 1.2873 | 0.00989 | -0.1401 | 130.1618
6.5 | 1.3367 | 0.01034 | -0.1385 | 129.2747
7 | 1.3841 | 0.01083 | -0.1364 | 127.8024
7.5 | 1.4264 | 0.01136 | -0.1334 | 125.5634
8 | 1.462 | 0.01191 | -0.129 | 122.754
8.5 | 1.4984 | 0.01257 | -0.125 | 119.2045
9 | 1.534 | 0.01325 | -0.121 | 115.7736
9.5 | 1.5658 | 0.01403 | -0.1164 | 111.6037
10 | 1.598 | 0.01519 | -0.1122 | 105.2008
10.5 | 1.6302 | 0.01644 | -0.1082 | 99.1606
11 | 1.6599 | 0.01791 | -0.1039 | 92.6801
11.5 | 1.6879 | 0.01959 | -0.0996 | 86.1613
12 | 1.7162 | 0.02134 | -0.0956 | 80.4217
12.5 | 1.7419 | 0.02339 | -0.0916 | 74.472
13 | 1.7648 | 0.02576 | -0.0875 | 68.5093
13.5 | 1.7841 | 0.02856 | -0.0834 | 62.4685
14 | 1.8014 | 0.03176 | -0.0797 | 56.7191
14.5 | 1.816 | 0.03542 | -0.0762 | 51.2705
15 | 1.8265 | 0.03974 | -0.073 | 45.9612
15.5 | 1.8322 | 0.04484 | -0.0703 | 40.8608
16 | 1.8334 | 0.05078 | -0.0682 | 36.1048
16.5 | 1.8308 | 0.05755 | -0.0668 | 31.8123
17 | 1.8175 | 0.06607 | -0.0665 | 27.5087
17.5 | 1.7974 | 0.07617 | -0.0675 | 23.5972
18 | 1.7751 | 0.08721 | -0.0699 | 20.3543
18.5 | 1.7445 | 0.10028 | -0.0742 | 17.3963
19 | 1.7106 | 0.11461 | -0.0803 | 14.9254
19.5 | 1.6744 | 0.13015 | -0.0884 | 12.8652
20 | 1.6358 | 0.14693 | -0.0985 | 11.1332

## 103. Re 8M Mach 0.50 (1)
BIGFOIL.COM POLAR EXPORT
NACA64-711 a=0.8
NACA64-711 a=0.8 |  |  |  | Cl Max: | 1.43 | at alpha= | 6 | deg
JavaFoil+Calcfoil stall+Eppler ext transition |  |  |  | L/D Max: | 189.894 | at alpha= | 2 | deg
Re: | 8000000 |  |  | Cd Min: | 0.00517 | at alpha= | 1 | deg
Mach: | 0.5 |  |  | Cl=0 at alpha= | -5.4365 | deg
|  |  |  | @ Cl=0.1, Cd= | 0.0067493
|  |  |  | @ Cl=0.4, Cd= | 0.0063604
|  |  |  | @ Cl=0.6, Cd= | 0.0061906
alpha (deg) | Cl | Cd | Cm | Cl/Cd
-20 | -0.804 | 0.15011 | -0.072 | -5.354
-19.5 | -0.776 | 0.1453 | -0.072 | -5.341
-19 | -0.749 | 0.14165 | -0.072 | -5.287
-18.5 | -0.722 | 0.13521 | -0.073 | -5.337
-18 | -0.694 | 0.1336 | -0.073 | -5.198
-17.5 | -0.667 | 0.13015 | -0.072 | -5.121
-17 | -0.639 | 0.12131 | -0.072 | -5.266
-16.5 | -0.611 | 0.11388 | -0.073 | -5.369
-16 | -0.584 | 0.10711 | -0.073 | -5.454
-15.5 | -0.557 | 0.09938 | -0.075 | -5.609
-15 | -0.528 | 0.11164 | -0.071 | -4.729
-14.5 | -0.5 | 0.10387 | -0.07 | -4.814
-14 | -0.473 | 0.09391 | -0.071 | -5.033
-13.5 | -0.446 | 0.08745 | -0.073 | -5.094
-13 | -0.419 | 0.08069 | -0.075 | -5.19
-12.5 | -0.392 | 0.07447 | -0.078 | -5.262
-12 | -0.365 | 0.06859 | -0.081 | -5.323
-11.5 | -0.335 | 0.07228 | -0.073 | -4.632
-11 | -0.306 | 0.07321 | -0.068 | -4.184
-10.5 | -0.279 | 0.06584 | -0.069 | -4.236
-10 | -0.252 | 0.06109 | -0.072 | -4.12
-9.5 | -0.224 | 0.05723 | -0.074 | -3.921
-9 | -0.198 | 0.05187 | -0.079 | -3.808
-8.5 | -0.171 | 0.04579 | -0.088 | -3.742
-8 | -0.141 | 0.05251 | -0.066 | -2.683
-7.5 | -0.113 | 0.04918 | -0.067 | -2.307
-7 | -0.086 | 0.04516 | -0.07 | -1.907
-6.5 | -0.082 | 0.0426 | -0.071 | -1.915
-6 | -0.052 | 0.03991 | -0.072 | -1.311
-5.5 | -0.008 | 0.00693 | -0.145 | -1.203
-5 | 0.055 | 0.00685 | -0.146 | 8.034
-4.5 | 0.122 | 0.0067 | -0.147 | 18.167
-4 | 0.19 | 0.00655 | -0.147 | 29.024
-3.5 | 0.26 | 0.00646 | -0.148 | 40.189
-3 | 0.329 | 0.00641 | -0.148 | 51.383
-2.5 | 0.399 | 0.00636 | -0.149 | 62.736
-2 | 0.469 | 0.00639 | -0.15 | 73.362
-1.5 | 0.54 | 0.00642 | -0.15 | 84.047
-1 | 0.608 | 0.00616 | -0.151 | 98.67
-0.5 | 0.677 | 0.00525 | -0.151 | 128.874
0 | 0.744 | 0.00533 | -0.152 | 139.626
0.5 | 0.812 | 0.0054 | -0.152 | 150.51
1 | 0.88 | 0.00517 | -0.153 | 170.237
1.5 | 0.948 | 0.00523 | -0.153 | 181.175
2 | 1.015 | 0.00535 | -0.154 | 189.894
2.5 | 1.082 | 0.00631 | -0.154 | 171.531
3 | 1.14 | 0.00727 | -0.155 | 156.792
3.5 | 1.201 | 0.008 | -0.155 | 150.199
4 | 1.26 | 0.00901 | -0.155 | 139.84
4.5 | 1.311 | 0.01183 | -0.155 | 110.827
5 | 1.361 | 0.01261 | -0.155 | 107.945
5.5 | 1.403 | 0.01338 | -0.156 | 104.884
6 | 1.43 | 0.01412 | -0.156 | 101.303
6.5 | 1.429 | 0.01508 | -0.156 | 94.801
7 | 1.377 | 0.01643 | -0.157 | 83.835
7.5 | 1.115 | 0.0184 | -0.157 | 60.626
8 | 0.872 | 0.01989 | -0.156 | 43.832
8.5 | 0.905 | 0.02017 | -0.157 | 44.858
9 | 0.772 | 0.06215 | -0.08 | 12.423
9.5 | 0.965 | 0.02176 | -0.158 | 44.351
10 | 0.993 | 0.0238 | -0.158 | 41.729
10.5 | 0.971 | 0.03507 | -0.148 | 27.698
11 | 1.052 | 0.02548 | -0.158 | 41.294

## 104. Re 8M Mach 0.50 (2)
BIGFOIL.COM POLAR EXPORT
NACA64-711 a=0.8
NACA64-711 a=0.8 |  |  |  | Cl Max: | 1.5894 | at alpha= | 9 | deg
XFOIL ncrit=9 |  |  |  | L/D Max: | 218.603 | at alpha= | 2.5 | deg
Re: | 8000000 |  |  | Cd Min: | 0.14749 | at alpha= | 14 | deg
Mach: | 0.5 |  |  | Cl=0 at alpha= | -5.2628 | deg
|  |  |  | @ Cl=0.1, Cd= | 0.0059878
|  |  |  | @ Cl=0.4, Cd= | 0.0051869
|  |  |  | @ Cl=0.6, Cd= | 0.0050615
alpha (deg) | Cl | Cd | Cm | Cl/Cd
-9.5 | -0.1078 | 0.07749 | -0.1158 | -1.3911
-9 | -0.0899 | 0.07199 | -0.1189 | -1.2488
-8.5 | -0.0862 | 0.06461 | -0.1228 | -1.3342
-8 | -0.0895 | 0.05702 | -0.1267 | -1.5696
-7.5 | -0.0956 | 0.05047 | -0.1291 | -1.8942
-7 | -0.1104 | 0.04008 | -0.1412 | -2.7545
-6.5 | -0.1048 | 0.02939 | -0.1524 | -3.5658
-6 | -0.0818 | 0.01759 | -0.1598 | -4.6504
-5.5 | -0.0343 | 0.00802 | -0.1635 | -4.2768
-5 | 0.038 | 0.0064 | -0.1632 | 5.9375
-4.5 | 0.1117 | 0.00591 | -0.1628 | 18.9002
-4 | 0.1844 | 0.00562 | -0.1627 | 32.8114
-3.5 | 0.2561 | 0.00543 | -0.1628 | 47.1639
-3 | 0.3271 | 0.00525 | -0.1631 | 62.3048
-2.5 | 0.3973 | 0.00519 | -0.1635 | 76.5511
-2 | 0.4671 | 0.00511 | -0.164 | 91.409
-1.5 | 0.5363 | 0.00508 | -0.1646 | 105.5709
-1 | 0.6052 | 0.00506 | -0.1652 | 119.6047
0 | 0.743 | 0.00476 | -0.1668 | 156.0924
0.5 | 0.8118 | 0.00445 | -0.1679 | 182.427
1 | 0.8796 | 0.00441 | -0.1684 | 199.4558
1.5 | 0.9472 | 0.0045 | -0.1688 | 210.4889
2 | 1.0144 | 0.00467 | -0.1689 | 217.2163
2.5 | 1.0799 | 0.00494 | -0.1685 | 218.6032
3.5 | 1.1723 | 0.00724 | -0.1608 | 161.9199
4 | 1.2106 | 0.00845 | -0.1553 | 143.2663
4.5 | 1.2402 | 0.00942 | -0.1478 | 131.6561
5 | 1.2713 | 0.01053 | -0.1408 | 120.7312
5.5 | 1.3151 | 0.01139 | -0.1359 | 115.4609
6 | 1.3607 | 0.01229 | -0.1313 | 110.716
6.5 | 1.4061 | 0.0133 | -0.1265 | 105.7218
7 | 1.4515 | 0.01442 | -0.1217 | 100.6588
7.5 | 1.4939 | 0.0158 | -0.1164 | 94.5506
8 | 1.5375 | 0.01727 | -0.1111 | 89.0272
8.5 | 1.5744 | 0.01925 | -0.105 | 81.787
9 | 1.5894 | 0.02271 | -0.0967 | 69.9868
9.5 | 1.574 | 0.0282 | -0.0872 | 55.8156
10 | 1.551 | 0.03563 | -0.0795 | 43.5307
10.5 | 1.5274 | 0.04435 | -0.0737 | 34.4397
11 | 1.4969 | 0.05489 | -0.0708 | 27.2709
11.5 | 1.4611 | 0.0671 | -0.0711 | 21.775
12 | 1.4238 | 0.08081 | -0.0744 | 17.6191
12.5 | 1.3842 | 0.09634 | -0.0809 | 14.3679
13 | 1.3482 | 0.11288 | -0.0899 | 11.9437
13.5 | 1.318 | 0.13017 | -0.1009 | 10.1252
14 | 1.2959 | 0.14749 | -0.1126 | 8.7864

## 105. Re 10M Mach 0.00 (1)
BIGFOIL.COM POLAR EXPORT
NACA64-711 a=0.8
NACA64-711 a=0.8 |  |  |  | Cl Max: | 1.452 | at alpha= | 9 | deg
JavaFoil+Calcfoil stall+Eppler ext transition |  |  |  | L/D Max: | 171.716 | at alpha= | 3.5 | deg
Re: | 10000000 |  |  | Cd Min: | 0.00492 | at alpha= | 0.5 | deg
Mach: | 0 |  |  | Cl=0 at alpha= | -5.431 | deg
|  |  |  | @ Cl=0.1, Cd= | 0.0061297
|  |  |  | @ Cl=0.4, Cd= | 0.0059047
|  |  |  | @ Cl=0.6, Cd= | 0.0052486
alpha (deg) | Cl | Cd | Cm | Cl/Cd
-18.5 | -0.323 | 0.14706 | -0.054 | -2.197
-18 | -0.337 | 0.14158 | -0.055 | -2.377
-17.5 | -0.35 | 0.13429 | -0.055 | -2.607
-17 | -0.363 | 0.12929 | -0.054 | -2.81
-16.5 | -0.376 | 0.12304 | -0.055 | -3.059
-16 | -0.389 | 0.11722 | -0.055 | -3.315
-15.5 | -0.4 | 0.11153 | -0.055 | -3.587
-15 | -0.408 | 0.10657 | -0.055 | -3.831
-14.5 | -0.413 | 0.09912 | -0.056 | -4.171
-14 | -0.417 | 0.09394 | -0.057 | -4.435
-13.5 | -0.418 | 0.08869 | -0.057 | -4.708
-13 | -0.416 | 0.08371 | -0.058 | -4.971
-12.5 | -0.412 | 0.07839 | -0.059 | -5.254
-12 | -0.405 | 0.07405 | -0.06 | -5.465
-11.5 | -0.394 | 0.07035 | -0.06 | -5.597
-11 | -0.38 | 0.06556 | -0.062 | -5.796
-10.5 | -0.362 | 0.0612 | -0.064 | -5.92
-10 | -0.342 | 0.05652 | -0.067 | -6.044
-9.5 | -0.319 | 0.04989 | -0.075 | -6.398
-9 | -0.337 | 0.01004 | -0.116 | -33.558
-8.5 | -0.314 | 0.00706 | -0.123 | -44.476
-8 | -0.27 | 0.00689 | -0.123 | -39.233
-7.5 | -0.223 | 0.00672 | -0.124 | -33.171
-7 | -0.173 | 0.00658 | -0.124 | -26.227
-6.5 | -0.12 | 0.00646 | -0.125 | -18.532
-6 | -0.064 | 0.00637 | -0.125 | -10.112
-5.5 | -0.008 | 0.00627 | -0.126 | -1.243
-5 | 0.05 | 0.00619 | -0.126 | 8.058
-4.5 | 0.108 | 0.00612 | -0.127 | 17.728
-4 | 0.168 | 0.00603 | -0.128 | 27.802
-3.5 | 0.227 | 0.00599 | -0.128 | 37.89
-3 | 0.287 | 0.00596 | -0.129 | 48.13
-2.5 | 0.347 | 0.00594 | -0.129 | 58.407
-2 | 0.407 | 0.0059 | -0.13 | 68.896
-1.5 | 0.468 | 0.00589 | -0.13 | 79.439
-1 | 0.527 | 0.00589 | -0.131 | 89.443
-0.5 | 0.586 | 0.00527 | -0.131 | 111.294
0 | 0.645 | 0.00518 | -0.132 | 124.713
0.5 | 0.705 | 0.00492 | -0.132 | 143.295
1 | 0.763 | 0.00499 | -0.132 | 152.933
1.5 | 0.822 | 0.00509 | -0.133 | 161.511
2 | 0.881 | 0.00519 | -0.133 | 169.612
2.5 | 0.939 | 0.0058 | -0.134 | 161.776
3 | 0.993 | 0.0062 | -0.134 | 160.219
3.5 | 1.049 | 0.00611 | -0.135 | 171.716
4 | 1.104 | 0.0066 | -0.135 | 167.231
4.5 | 1.157 | 0.00838 | -0.135 | 138.032
5 | 1.207 | 0.0098 | -0.136 | 123.153
5.5 | 1.256 | 0.01017 | -0.136 | 123.492
6 | 1.302 | 0.01058 | -0.136 | 123.03
6.5 | 1.343 | 0.01103 | -0.137 | 121.741
7 | 1.38 | 0.01148 | -0.137 | 120.202
7.5 | 1.412 | 0.0119 | -0.137 | 118.675
8 | 1.433 | 0.01243 | -0.138 | 115.277
8.5 | 1.447 | 0.01301 | -0.138 | 111.185
9 | 1.452 | 0.01365 | -0.138 | 106.376
9.5 | 1.448 | 0.01442 | -0.138 | 100.442
10 | 1.437 | 0.01524 | -0.139 | 94.266
10.5 | 1.417 | 0.01607 | -0.139 | 88.131
11 | 1.389 | 0.01706 | -0.139 | 81.453
11.5 | 1.355 | 0.01803 | -0.139 | 75.144
12 | 1.315 | 0.01907 | -0.139 | 68.952
12.5 | 1.269 | 0.02023 | -0.139 | 62.734
13 | 1.221 | 0.02116 | -0.139 | 57.682
13.5 | 1.167 | 0.02301 | -0.139 | 50.696
14 | 1.112 | 0.0248 | -0.139 | 44.819

## 106. Re 10M Mach 0.00 (2)
BIGFOIL.COM POLAR EXPORT
NACA64-711 a=0.8
NACA64-711 a=0.8 |  |  |  | Cl Max: | 1.949 | at alpha= | 19.5 | deg
XFOIL ncrit=9 |  |  |  | L/D Max: | 194.556 | at alpha= | 2 | deg
Re: | 10000000 |  |  | Cd Min: | 0.06893 | at alpha= | 20 | deg
Mach: | 0 |  |  | Cl=0 at alpha= | -5.4147 | deg
|  |  |  | @ Cl=0.1, Cd= | 0.0050696
|  |  |  | @ Cl=0.4, Cd= | 0.0046877
|  |  |  | @ Cl=0.6, Cd= | 0.0044791
alpha (deg) | Cl | Cd | Cm | Cl/Cd
-18.5 | -1.1642 | 0.03956 | -0.1203 | -29.4287
-18 | -1.2056 | 0.03032 | -0.1257 | -39.7625
-17.5 | -1.2439 | 0.02478 | -0.1253 | -50.1977
-17 | -1.2253 | 0.02215 | -0.1251 | -55.3183
-16.5 | -1.192 | 0.02018 | -0.125 | -59.0684
-16 | -1.1524 | 0.01851 | -0.125 | -62.2582
-15.5 | -1.111 | 0.0167 | -0.1252 | -66.5269
-15 | -1.0662 | 0.01508 | -0.1254 | -70.7029
-14.5 | -1.0179 | 0.01374 | -0.1258 | -74.083
-14 | -0.9667 | 0.01275 | -0.1262 | -75.8196
-13.5 | -0.9141 | 0.01193 | -0.1266 | -76.622
-13 | -0.8605 | 0.01122 | -0.1271 | -76.6934
-12.5 | -0.8062 | 0.01058 | -0.1275 | -76.2004
-12 | -0.7514 | 0.00991 | -0.1281 | -75.8224
-11.5 | -0.6964 | 0.00917 | -0.1286 | -75.9433
-11 | -0.6409 | 0.00855 | -0.1292 | -74.9591
-10.5 | -0.5846 | 0.0081 | -0.1297 | -72.1728
-10 | -0.5278 | 0.00771 | -0.1303 | -68.4565
-9.5 | -0.4707 | 0.00736 | -0.1309 | -63.9538
-9 | -0.4135 | 0.00705 | -0.1315 | -58.6525
-8.5 | -0.3563 | 0.00664 | -0.1321 | -53.6596
-8 | -0.299 | 0.00628 | -0.1327 | -47.6115
-7.5 | -0.2415 | 0.00602 | -0.1334 | -40.1163
-7 | -0.1837 | 0.00583 | -0.134 | -31.5094
-6.5 | -0.1258 | 0.00567 | -0.1346 | -22.1869
-6 | -0.0679 | 0.00549 | -0.1353 | -12.3679
-5.5 | -0.0099 | 0.00529 | -0.1359 | -1.8715
-5 | 0.0481 | 0.00515 | -0.1366 | 9.3398
-4.5 | 0.1062 | 0.00506 | -0.1372 | 20.9881
-4 | 0.1644 | 0.00495 | -0.1379 | 33.2121
-3.5 | 0.2225 | 0.00485 | -0.1385 | 45.8763
-2.5 | 0.3387 | 0.00473 | -0.1398 | 71.6068
-2 | 0.3967 | 0.00469 | -0.1405 | 84.5842
-1.5 | 0.4547 | 0.00465 | -0.1411 | 97.7849
-1 | 0.5125 | 0.00463 | -0.1417 | 110.6911
-0.5 | 0.57 | 0.00456 | -0.1423 | 125
0.5 | 0.6849 | 0.00425 | -0.1438 | 161.1529
1 | 0.742 | 0.0041 | -0.1445 | 180.9756
1.5 | 0.7984 | 0.00421 | -0.145 | 189.6437
2 | 0.8541 | 0.00439 | -0.1453 | 194.5558
2.5 | 0.9048 | 0.00507 | -0.1448 | 178.4615
3 | 0.9534 | 0.00589 | -0.1439 | 161.8676
3.5 | 1.0028 | 0.00661 | -0.1432 | 151.7095
4 | 1.0528 | 0.00721 | -0.1425 | 146.0194
4.5 | 1.1025 | 0.0078 | -0.1418 | 141.3462
5 | 1.1521 | 0.00834 | -0.141 | 138.1415
5.5 | 1.2025 | 0.00877 | -0.1404 | 137.1152
6 | 1.2528 | 0.00916 | -0.1397 | 136.7686
6.5 | 1.3025 | 0.00954 | -0.139 | 136.5304
7 | 1.3513 | 0.00994 | -0.1381 | 135.9457
7.5 | 1.3988 | 0.01038 | -0.1371 | 134.7592
8 | 1.4454 | 0.01081 | -0.1358 | 133.7095
8.5 | 1.4903 | 0.01128 | -0.1343 | 132.1188
9 | 1.532 | 0.01182 | -0.1322 | 129.6108
9.5 | 1.5645 | 0.0123 | -0.1283 | 127.1951
11.5 | 1.6841 | 0.01552 | -0.1128 | 108.5116
12 | 1.7128 | 0.01667 | -0.1093 | 102.7475
12.5 | 1.7426 | 0.01783 | -0.1061 | 97.7342
13 | 1.7707 | 0.01913 | -0.1029 | 92.5614
13.5 | 1.7972 | 0.02059 | -0.0997 | 87.2851
14 | 1.8208 | 0.02231 | -0.0963 | 81.6136
14.5 | 1.8426 | 0.02424 | -0.093 | 76.0149
15 | 1.8632 | 0.02636 | -0.0898 | 70.6829
15.5 | 1.8816 | 0.02875 | -0.0867 | 65.447
16 | 1.8966 | 0.0316 | -0.0836 | 60.019
16.5 | 1.9144 | 0.03434 | -0.0812 | 55.7484
17 | 1.9243 | 0.03802 | -0.0786 | 50.6128
17.5 | 1.9336 | 0.04196 | -0.0764 | 46.082
18 | 1.9439 | 0.04601 | -0.0748 | 42.2495
18.5 | 1.9455 | 0.05125 | -0.0733 | 37.961
19 | 1.9477 | 0.05671 | -0.0724 | 34.3449
19.5 | 1.949 | 0.06256 | -0.0721 | 31.1541
20 | 1.948 | 0.06893 | -0.0723 | 28.2606

## 107. Re 10M Mach 0.10 (1)
BIGFOIL.COM POLAR EXPORT
NACA64-711 a=0.8
NACA64-711 a=0.8 |  |  |  | Cl Max: | 1.449 | at alpha= | 9 | deg
JavaFoil+Calcfoil stall+Eppler ext transition |  |  |  | L/D Max: | 172.538 | at alpha= | 3.5 | deg
Re: | 10000000 |  |  | Cd Min: | 0.00491 | at alpha= | 0.5 | deg
Mach: | 0.1 |  |  | Cl=0 at alpha= | -5.431 | deg
|  |  |  | @ Cl=0.1, Cd= | 0.0061322
|  |  |  | @ Cl=0.4, Cd= | 0.005926
|  |  |  | @ Cl=0.6, Cd= | 0.005249
alpha (deg) | Cl | Cd | Cm | Cl/Cd
-18 | -0.295 | 0.14264 | -0.055 | -2.067
-17.5 | -0.31 | 0.13705 | -0.055 | -2.264
-17 | -0.326 | 0.1302 | -0.055 | -2.503
-16.5 | -0.341 | 0.12448 | -0.055 | -2.741
-16 | -0.356 | 0.11823 | -0.055 | -3.012
-15.5 | -0.37 | 0.11325 | -0.056 | -3.27
-15 | -0.381 | 0.1071 | -0.055 | -3.56
-14.5 | -0.389 | 0.10097 | -0.056 | -3.855
-14 | -0.395 | 0.09487 | -0.057 | -4.166
-13.5 | -0.399 | 0.09099 | -0.056 | -4.383
-13 | -0.4 | 0.08494 | -0.058 | -4.711
-12.5 | -0.398 | 0.08 | -0.058 | -4.981
-12 | -0.394 | 0.07447 | -0.059 | -5.285
-11.5 | -0.385 | 0.07109 | -0.06 | -5.417
-11 | -0.374 | 0.06529 | -0.063 | -5.722
-10.5 | -0.358 | 0.0613 | -0.064 | -5.833
-10 | -0.338 | 0.05732 | -0.066 | -5.892
-9.5 | -0.315 | 0.05201 | -0.072 | -6.063
-9 | -0.315 | 0.02174 | -0.105 | -14.493
-8.5 | -0.314 | 0.00712 | -0.123 | -44.053
-8 | -0.27 | 0.00689 | -0.124 | -39.209
-7.5 | -0.223 | 0.00674 | -0.124 | -33.127
-7 | -0.173 | 0.00661 | -0.125 | -26.189
-6.5 | -0.12 | 0.00648 | -0.125 | -18.54
-6 | -0.065 | 0.00638 | -0.126 | -10.137
-5.5 | -0.008 | 0.00628 | -0.127 | -1.246
-5 | 0.05 | 0.0062 | -0.127 | 8.088
-4.5 | 0.109 | 0.00612 | -0.128 | 17.787
-4 | 0.168 | 0.00606 | -0.128 | 27.787
-3.5 | 0.228 | 0.00599 | -0.129 | 38.097
-3 | 0.288 | 0.00596 | -0.129 | 48.368
-2.5 | 0.349 | 0.00596 | -0.13 | 58.521
-2 | 0.409 | 0.00592 | -0.13 | 69.012
-1.5 | 0.47 | 0.0059 | -0.131 | 79.63
-1 | 0.529 | 0.00588 | -0.131 | 90.002
-0.5 | 0.589 | 0.00526 | -0.132 | 111.926
0 | 0.649 | 0.0052 | -0.132 | 124.741
0.5 | 0.708 | 0.00491 | -0.133 | 144.2
1 | 0.767 | 0.00498 | -0.133 | 153.851
1.5 | 0.826 | 0.00511 | -0.134 | 161.651
2 | 0.885 | 0.00522 | -0.134 | 169.597
2.5 | 0.944 | 0.0058 | -0.135 | 162.686
3 | 0.998 | 0.0062 | -0.135 | 160.913
3.5 | 1.054 | 0.00611 | -0.135 | 172.538
4 | 1.109 | 0.00661 | -0.136 | 167.804
4.5 | 1.162 | 0.00845 | -0.136 | 137.519
5 | 1.212 | 0.00987 | -0.136 | 122.837
5.5 | 1.262 | 0.01026 | -0.137 | 123.012
6 | 1.307 | 0.01067 | -0.137 | 122.476
6.5 | 1.348 | 0.01113 | -0.137 | 121.146
7 | 1.384 | 0.01161 | -0.138 | 119.267
7.5 | 1.416 | 0.01204 | -0.138 | 117.635
8 | 1.436 | 0.01255 | -0.138 | 114.42
8.5 | 1.447 | 0.01319 | -0.138 | 109.722
9 | 1.449 | 0.01381 | -0.139 | 104.993
9.5 | 1.443 | 0.01467 | -0.139 | 98.326
10 | 1.427 | 0.01545 | -0.139 | 92.389
10.5 | 1.403 | 0.01635 | -0.139 | 85.77
11 | 1.37 | 0.01737 | -0.139 | 78.851
11.5 | 1.33 | 0.01835 | -0.14 | 72.471
12 | 1.284 | 0.01946 | -0.14 | 65.949
12.5 | 1.232 | 0.02068 | -0.14 | 59.55
13 | 1.176 | 0.02204 | -0.14 | 53.348
13.5 | 1.116 | 0.02382 | -0.139 | 46.849
14 | 1.055 | 0.02572 | -0.139 | 41.001

## 108. Re 10M Mach 0.10 (2)
BIGFOIL.COM POLAR EXPORT
NACA64-711 a=0.8
NACA64-711 a=0.8 |  |  |  | Cl Max: | 1.9343 | at alpha= | 19.5 | deg
XFOIL ncrit=9 |  |  |  | L/D Max: | 195.295 | at alpha= | 2 | deg
Re: | 10000000 |  |  | Cd Min: | 0.07514 | at alpha= | 20 | deg
Mach: | 0.1 |  |  | Cl=0 at alpha= | -5.4103 | deg
|  |  |  | @ Cl=0.1, Cd= | 0.00508
|  |  |  | @ Cl=0.4, Cd= | 0.0046993
|  |  |  | @ Cl=0.6, Cd= | 0.0045147
alpha (deg) | Cl | Cd | Cm | Cl/Cd
-17.5 | -1.0979 | 0.03866 | -0.124 | -28.3989
-17 | -1.147 | 0.02898 | -0.1296 | -39.579
-16.5 | -1.1765 | 0.024 | -0.129 | -49.0208
-16 | -1.1514 | 0.02127 | -0.1287 | -54.1326
-15.5 | -1.1139 | 0.01923 | -0.1286 | -57.9251
-15 | -1.0709 | 0.01743 | -0.1286 | -61.44
-14.5 | -1.0266 | 0.01541 | -0.1287 | -66.6191
-14 | -0.9778 | 0.01385 | -0.1289 | -70.5993
-13.5 | -0.9259 | 0.01266 | -0.1292 | -73.1359
-13 | -0.8719 | 0.01176 | -0.1294 | -74.1412
-12.5 | -0.8169 | 0.01101 | -0.1297 | -74.1962
-12 | -0.7611 | 0.01031 | -0.1301 | -73.8215
-11.5 | -0.705 | 0.00959 | -0.1304 | -73.5141
-11 | -0.6488 | 0.00883 | -0.1309 | -73.4768
-10.5 | -0.5919 | 0.00828 | -0.1313 | -71.4855
-10 | -0.5342 | 0.00784 | -0.1318 | -68.1378
-9.5 | -0.4764 | 0.00747 | -0.1323 | -63.7751
-9 | -0.4184 | 0.00713 | -0.1328 | -58.6816
-8.5 | -0.3604 | 0.00675 | -0.1333 | -53.3926
-8 | -0.3025 | 0.00636 | -0.1338 | -47.5629
-7.5 | -0.2443 | 0.00607 | -0.1344 | -40.2471
-7 | -0.186 | 0.00586 | -0.135 | -31.7406
-6.5 | -0.1275 | 0.0057 | -0.1356 | -22.3684
-6 | -0.069 | 0.00553 | -0.1362 | -12.4774
-5.5 | -0.0105 | 0.00531 | -0.1368 | -1.9774
-5 | 0.048 | 0.00516 | -0.1374 | 9.3023
-4.5 | 0.1065 | 0.00507 | -0.138 | 21.0059
-4 | 0.1651 | 0.00497 | -0.1387 | 33.2193
-3.5 | 0.2236 | 0.00486 | -0.1393 | 46.0082
-2.5 | 0.3406 | 0.00474 | -0.1406 | 71.8565
-2 | 0.399 | 0.0047 | -0.1412 | 84.8936
-1.5 | 0.4574 | 0.00466 | -0.1419 | 98.1545
-1 | 0.5155 | 0.00464 | -0.1425 | 111.0991
-0.5 | 0.5734 | 0.00457 | -0.1431 | 125.4705
0 | 0.6311 | 0.00445 | -0.1438 | 141.8202
0.5 | 0.689 | 0.00426 | -0.1446 | 161.7371
1 | 0.7465 | 0.00411 | -0.1453 | 181.6302
1.5 | 0.8032 | 0.00421 | -0.1458 | 190.7838
2 | 0.8593 | 0.0044 | -0.1461 | 195.2955
2.5 | 0.9104 | 0.00505 | -0.1456 | 180.2772
3 | 0.9589 | 0.00591 | -0.1446 | 162.2504
3.5 | 1.0085 | 0.00663 | -0.1438 | 152.1116
4 | 1.0586 | 0.00725 | -0.1431 | 146.0138
4.5 | 1.1084 | 0.00784 | -0.1423 | 141.3776
5 | 1.1582 | 0.00839 | -0.1414 | 138.0453
5.5 | 1.2087 | 0.00883 | -0.1407 | 136.8856
6 | 1.2593 | 0.00922 | -0.14 | 136.5835
6.5 | 1.3091 | 0.00961 | -0.1392 | 136.2227
7 | 1.3582 | 0.01002 | -0.1382 | 135.5489
7.5 | 1.4056 | 0.01047 | -0.137 | 134.2502
8 | 1.4522 | 0.01091 | -0.1356 | 133.1072
8.5 | 1.4965 | 0.0114 | -0.1338 | 131.2719
9 | 1.5349 | 0.01193 | -0.1308 | 128.6588
9.5 | 1.5659 | 0.01247 | -0.1265 | 125.5734
11.5 | 1.6867 | 0.01597 | -0.1109 | 105.6168
12 | 1.7165 | 0.01713 | -0.1074 | 100.2043
12.5 | 1.746 | 0.01838 | -0.1041 | 94.9946
13 | 1.774 | 0.01978 | -0.1008 | 89.6866
13.5 | 1.7993 | 0.02141 | -0.0974 | 84.0402
14 | 1.8217 | 0.02333 | -0.0938 | 78.084
14.5 | 1.8429 | 0.02543 | -0.0904 | 72.4695
15 | 1.8626 | 0.02775 | -0.0871 | 67.1207
15.5 | 1.8807 | 0.03037 | -0.0841 | 61.9262
16 | 1.8944 | 0.03351 | -0.081 | 56.5324
16.5 | 1.9108 | 0.0366 | -0.0786 | 52.2077
17 | 1.9183 | 0.04077 | -0.076 | 47.0518
17.5 | 1.925 | 0.04526 | -0.074 | 42.532
18 | 1.9322 | 0.04995 | -0.0725 | 38.6827
18.5 | 1.9305 | 0.05594 | -0.0713 | 34.5102
19 | 1.9337 | 0.06166 | -0.0709 | 31.3607
19.5 | 1.9343 | 0.06793 | -0.0709 | 28.4749
20 | 1.9303 | 0.07514 | -0.0716 | 25.6894

## 109. Re 10M Mach 0.25 (1)
BIGFOIL.COM POLAR EXPORT
NACA64-711 a=0.8
NACA64-711 a=0.8 |  |  |  | Cl Max: | 1.442 | at alpha= | 8 | deg
JavaFoil+Calcfoil stall+Eppler ext transition |  |  |  | L/D Max: | 174.233 | at alpha= | 3 | deg
Re: | 10000000 |  |  | Cd Min: | 0.00497 | at alpha= | 0.5 | deg
Mach: | 0.25 |  |  | Cl=0 at alpha= | -5.4322 | deg
|  |  |  | @ Cl=0.1, Cd= | 0.0061997
|  |  |  | @ Cl=0.4, Cd= | 0.0059832
|  |  |  | @ Cl=0.6, Cd= | 0.0053616
alpha (deg) | Cl | Cd | Cm | Cl/Cd
-16 | -0.061 | 0.12074 | -0.058 | -0.507
-15.5 | -0.058 | 0.11482 | -0.058 | -0.508
-15 | -0.055 | 0.10898 | -0.057 | -0.508
-14.5 | -0.149 | 0.10519 | -0.057 | -1.413
-14 | -0.191 | 0.10048 | -0.057 | -1.905
-13.5 | -0.226 | 0.09225 | -0.058 | -2.451
-13 | -0.255 | 0.08802 | -0.058 | -2.898
-12.5 | -0.279 | 0.0835 | -0.059 | -3.337
-12 | -0.297 | 0.07825 | -0.059 | -3.791
-11.5 | -0.309 | 0.07405 | -0.059 | -4.169
-11 | -0.314 | 0.06947 | -0.06 | -4.527
-10.5 | -0.314 | 0.06622 | -0.059 | -4.735
-10 | -0.307 | 0.06091 | -0.062 | -5.033
-9.5 | -0.293 | 0.05661 | -0.064 | -5.177
-9 | -0.273 | 0.05262 | -0.067 | -5.193
-8.5 | -0.25 | 0.04579 | -0.077 | -5.458
-8 | -0.267 | 0.00711 | -0.127 | -37.622
-7.5 | -0.223 | 0.0069 | -0.128 | -32.337
-7 | -0.174 | 0.00673 | -0.128 | -25.903
-6.5 | -0.122 | 0.00658 | -0.129 | -18.491
-6 | -0.066 | 0.00649 | -0.13 | -10.132
-5.5 | -0.008 | 0.00636 | -0.13 | -1.254
-5 | 0.051 | 0.00628 | -0.131 | 8.159
-4.5 | 0.112 | 0.00618 | -0.131 | 18.041
-4 | 0.173 | 0.00612 | -0.132 | 28.225
-3.5 | 0.234 | 0.00606 | -0.132 | 38.62
-3 | 0.296 | 0.00603 | -0.133 | 49.127
-2.5 | 0.358 | 0.00599 | -0.133 | 59.735
-2 | 0.42 | 0.00598 | -0.134 | 70.175
-1.5 | 0.483 | 0.00597 | -0.134 | 80.931
-1 | 0.544 | 0.00594 | -0.135 | 91.632
-0.5 | 0.605 | 0.00531 | -0.135 | 113.876
0 | 0.667 | 0.00527 | -0.136 | 126.427
0.5 | 0.727 | 0.00497 | -0.136 | 146.384
1 | 0.788 | 0.00506 | -0.137 | 155.728
1.5 | 0.849 | 0.00518 | -0.137 | 163.908
2 | 0.909 | 0.00532 | -0.138 | 171.004
2.5 | 0.97 | 0.00594 | -0.138 | 163.321
3 | 1.025 | 0.00588 | -0.139 | 174.233
3.5 | 1.082 | 0.00628 | -0.139 | 172.273
4 | 1.138 | 0.0079 | -0.139 | 144.115
4.5 | 1.191 | 0.0089 | -0.14 | 133.767
5 | 1.242 | 0.01023 | -0.14 | 121.357
5.5 | 1.291 | 0.01066 | -0.14 | 121.07
6 | 1.335 | 0.01114 | -0.141 | 119.824
6.5 | 1.374 | 0.01164 | -0.141 | 118.001
7 | 1.407 | 0.0121 | -0.141 | 116.256
7.5 | 1.432 | 0.01271 | -0.142 | 112.696
8 | 1.442 | 0.01335 | -0.142 | 108.008
8.5 | 1.438 | 0.01406 | -0.142 | 102.286
9 | 1.421 | 0.0149 | -0.142 | 95.37
9.5 | 1.39 | 0.01577 | -0.142 | 88.092
10 | 1.342 | 0.01704 | -0.143 | 78.737
10.5 | 1.28 | 0.01817 | -0.143 | 70.446
11 | 1.202 | 0.01955 | -0.143 | 61.493
11.5 | 1.112 | 0.0211 | -0.143 | 52.706
12 | 1.008 | 0.02314 | -0.142 | 43.571
12.5 | 0.89 | 0.02695 | -0.14 | 33.007
13 | 0.661 | 0.08747 | -0.085 | 7.558

## 110. Re 10M Mach 0.25 (2)
BIGFOIL.COM POLAR EXPORT
NACA64-711 a=0.8
NACA64-711 a=0.8 |  |  |  | Cl Max: | 1.8621 | at alpha= | 16 | deg
XFOIL ncrit=9 |  |  |  | L/D Max: | 200.361 | at alpha= | 2 | deg
Re: | 10000000 |  |  | Cd Min: | 0.1755 | at alpha= | -17 | deg
Mach: | 0.25 |  |  | Cl=0 at alpha= | -5.384 | deg
|  |  |  | @ Cl=0.1, Cd= | 0.0051372
|  |  |  | @ Cl=0.4, Cd= | 0.0047596
|  |  |  | @ Cl=0.6, Cd= | 0.0045867
alpha (deg) | Cl | Cd | Cm | Cl/Cd
-17 | -0.3775 | 0.1755 | -0.0458 | -2.151
-16.5 | -0.3601 | 0.1682 | -0.0502 | -2.1409
-16 | -0.3454 | 0.16015 | -0.0547 | -2.1567
-15.5 | -0.3362 | 0.15027 | -0.0595 | -2.2373
-15 | -0.3235 | 0.1421 | -0.064 | -2.2766
-14.5 | -0.3282 | 0.12929 | -0.0702 | -2.5385
-13.5 | -0.3513 | 0.10398 | -0.0838 | -3.3785
-13 | -0.7243 | 0.03635 | -0.1339 | -19.9257
-12.5 | -0.7919 | 0.02625 | -0.1389 | -30.1676
-12 | -0.8031 | 0.01588 | -0.1417 | -50.573
-11.5 | -0.7518 | 0.01308 | -0.1415 | -57.4771
-11 | -0.6931 | 0.0115 | -0.1411 | -60.2696
-10.5 | -0.6322 | 0.01042 | -0.1407 | -60.6718
-10 | -0.5716 | 0.0091 | -0.1405 | -62.8132
-9.5 | -0.5094 | 0.00837 | -0.1403 | -60.8602
-9 | -0.447 | 0.00779 | -0.1401 | -57.3813
-8.5 | -0.3846 | 0.00736 | -0.1401 | -52.2554
-8 | -0.3225 | 0.00693 | -0.1401 | -46.5368
-7.5 | -0.2608 | 0.00642 | -0.1403 | -40.6231
-7 | -0.1989 | 0.0061 | -0.1405 | -32.6066
-6.5 | -0.1372 | 0.00586 | -0.1408 | -23.413
-6 | -0.0756 | 0.00567 | -0.1411 | -13.3333
-5.5 | -0.0142 | 0.00545 | -0.1415 | -2.6055
-5 | 0.047 | 0.00525 | -0.142 | 8.9524
-4.5 | 0.1081 | 0.00512 | -0.1425 | 21.1133
-4 | 0.1691 | 0.00504 | -0.143 | 33.5516
-3.5 | 0.2299 | 0.00492 | -0.1436 | 46.7276
-3 | 0.2906 | 0.00485 | -0.1442 | 59.9175
-2.5 | 0.3511 | 0.0048 | -0.1448 | 73.1458
-2 | 0.4116 | 0.00475 | -0.1454 | 86.6526
-1.5 | 0.472 | 0.0047 | -0.1461 | 100.4255
-1 | 0.5322 | 0.00467 | -0.1467 | 113.9615
-0.5 | 0.5921 | 0.0046 | -0.1474 | 128.7174
0 | 0.6517 | 0.0045 | -0.1481 | 144.8222
0.5 | 0.7116 | 0.00429 | -0.1489 | 165.8741
1 | 0.771 | 0.00414 | -0.1497 | 186.2319
1.5 | 0.8297 | 0.00424 | -0.1501 | 195.684
2 | 0.8876 | 0.00443 | -0.1503 | 200.3612
3 | 0.9897 | 0.00596 | -0.1485 | 166.057
3.5 | 1.0396 | 0.00675 | -0.1473 | 154.0148
4 | 1.0898 | 0.00747 | -0.1461 | 145.8902
4.5 | 1.1401 | 0.00811 | -0.1449 | 140.5795
5 | 1.1907 | 0.00868 | -0.1436 | 137.1774
5.5 | 1.2426 | 0.00912 | -0.1425 | 136.25
6 | 1.2938 | 0.00956 | -0.1412 | 135.3347
6.5 | 1.3437 | 0.01001 | -0.1397 | 134.2358
7 | 1.3931 | 0.01044 | -0.138 | 133.4387
7.5 | 1.4392 | 0.01097 | -0.1357 | 131.1942
8 | 1.4778 | 0.01144 | -0.1318 | 129.1783
8.5 | 1.5117 | 0.01211 | -0.1272 | 124.8307
9 | 1.5482 | 0.0128 | -0.1232 | 120.9531
10 | 1.6124 | 0.01449 | -0.1142 | 111.2767
10.5 | 1.6438 | 0.01573 | -0.11 | 104.501
11 | 1.6752 | 0.01706 | -0.1058 | 98.1946
11.5 | 1.7062 | 0.0185 | -0.1018 | 92.227
12 | 1.7348 | 0.02018 | -0.0977 | 85.9663
12.5 | 1.761 | 0.02211 | -0.0935 | 79.6472
13 | 1.7852 | 0.02429 | -0.0893 | 73.4953
13.5 | 1.8065 | 0.02685 | -0.0852 | 67.2812
14 | 1.8248 | 0.02982 | -0.0813 | 61.1938
14.5 | 1.8409 | 0.03322 | -0.0776 | 55.4154
15 | 1.8529 | 0.03724 | -0.0742 | 49.7556
15.5 | 1.8609 | 0.04193 | -0.0712 | 44.3811
16 | 1.8621 | 0.04768 | -0.0686 | 39.0541
16.5 | 1.8596 | 0.0542 | -0.0669 | 34.31
17 | 1.8451 | 0.06264 | -0.066 | 29.4556
17.5 | 1.8256 | 0.07236 | -0.0666 | 25.2294
18 | 1.7944 | 0.08442 | -0.0689 | 21.2556
18.5 | 1.7545 | 0.09876 | -0.0735 | 17.7653
19 | 1.7223 | 0.11272 | -0.0793 | 15.2795
19.5 | 1.6857 | 0.12826 | -0.0873 | 13.1428
20 | 1.645 | 0.14534 | -0.0975 | 11.3183

## 111. Re 10M Mach 0.50 (1)
BIGFOIL.COM POLAR EXPORT
NACA64-711 a=0.8
NACA64-711 a=0.8 |  |  |  | Cl Max: | 1.432 | at alpha= | 6 | deg
JavaFoil+Calcfoil stall+Eppler ext transition |  |  |  | L/D Max: | 190.897 | at alpha= | 2 | deg
Re: | 10000000 |  |  | Cd Min: | 0.00518 | at alpha= | 1.5 | deg
Mach: | 0.5 |  |  | Cl=0 at alpha= | -5.4365 | deg
|  |  |  | @ Cl=0.1, Cd= | 0.006616
|  |  |  | @ Cl=0.4, Cd= | 0.0062203
|  |  |  | @ Cl=0.6, Cd= | 0.0062565
alpha (deg) | Cl | Cd | Cm | Cl/Cd
-20 | -0.805 | 0.14678 | -0.074 | -5.486
-19.5 | -0.777 | 0.14147 | -0.073 | -5.492
-19 | -0.75 | 0.13418 | -0.073 | -5.588
-18.5 | -0.723 | 0.12769 | -0.074 | -5.659
-18 | -0.695 | 0.13225 | -0.074 | -5.257
-17.5 | -0.667 | 0.12762 | -0.073 | -5.226
-17 | -0.639 | 0.11866 | -0.073 | -5.388
-16.5 | -0.612 | 0.11105 | -0.074 | -5.512
-16 | -0.585 | 0.10438 | -0.075 | -5.604
-15.5 | -0.559 | 0.0962 | -0.079 | -5.814
-15 | -0.528 | 0.10591 | -0.072 | -4.987
-14.5 | -0.5 | 0.10083 | -0.071 | -4.961
-14 | -0.473 | 0.09251 | -0.072 | -5.112
-13.5 | -0.446 | 0.08582 | -0.075 | -5.201
-13 | -0.42 | 0.07858 | -0.078 | -5.341
-12.5 | -0.393 | 0.07192 | -0.081 | -5.469
-12 | -0.368 | 0.06498 | -0.086 | -5.656
-11.5 | -0.335 | 0.07108 | -0.073 | -4.712
-11 | -0.306 | 0.07211 | -0.068 | -4.249
-10.5 | -0.279 | 0.06531 | -0.07 | -4.274
-10 | -0.252 | 0.06051 | -0.073 | -4.163
-9.5 | -0.225 | 0.0562 | -0.076 | -3.998
-9 | -0.198 | 0.05032 | -0.083 | -3.94
-8.5 | -0.185 | 0.02377 | -0.119 | -7.79
-8 | -0.141 | 0.05212 | -0.067 | -2.704
-7.5 | -0.114 | 0.04868 | -0.068 | -2.332
-7 | -0.086 | 0.04489 | -0.071 | -1.919
-6.5 | -0.082 | 0.04208 | -0.071 | -1.939
-6 | -0.052 | 0.03946 | -0.075 | -1.328
-5.5 | -0.008 | 0.00682 | -0.145 | -1.221
-5 | 0.055 | 0.00671 | -0.146 | 8.196
-4.5 | 0.122 | 0.00657 | -0.147 | 18.543
-4 | 0.19 | 0.00642 | -0.147 | 29.633
-3.5 | 0.26 | 0.00632 | -0.148 | 41.05
-3 | 0.329 | 0.00628 | -0.148 | 52.461
-2.5 | 0.399 | 0.00622 | -0.149 | 64.174
-2 | 0.469 | 0.00624 | -0.15 | 75.203
-1.5 | 0.54 | 0.00623 | -0.15 | 86.679
-1 | 0.608 | 0.00626 | -0.151 | 97.146
-0.5 | 0.677 | 0.00534 | -0.151 | 126.65
0 | 0.744 | 0.00524 | -0.152 | 141.939
0.5 | 0.812 | 0.00527 | -0.152 | 154.18
1 | 0.88 | 0.00539 | -0.153 | 163.401
1.5 | 0.948 | 0.00518 | -0.153 | 182.857
2 | 1.015 | 0.00532 | -0.154 | 190.897
2.5 | 1.082 | 0.00695 | -0.154 | 155.684
3 | 1.14 | 0.00755 | -0.155 | 150.963
3.5 | 1.201 | 0.00834 | -0.155 | 143.969
4 | 1.26 | 0.00938 | -0.155 | 134.334
4.5 | 1.313 | 0.01155 | -0.155 | 113.653
5 | 1.362 | 0.01218 | -0.156 | 111.841
5.5 | 1.405 | 0.01289 | -0.156 | 108.97
6 | 1.432 | 0.0136 | -0.156 | 105.243
6.5 | 1.43 | 0.01455 | -0.156 | 98.282
7 | 1.379 | 0.0158 | -0.157 | 87.26
7.5 | 1.116 | 0.0177 | -0.157 | 63.089
8 | 0.874 | 0.01918 | -0.157 | 45.549
8.5 | 0.906 | 0.01941 | -0.157 | 46.673
9 | 0.776 | 0.05999 | -0.088 | 12.926
9.5 | 0.966 | 0.02092 | -0.158 | 46.18
10 | 0.994 | 0.02282 | -0.158 | 43.572
10.5 | 1.018 | 0.02579 | -0.157 | 39.472
11 | 1.054 | 0.02446 | -0.158 | 43.065

## 112. Re 10M Mach 0.50 (2)
BIGFOIL.COM POLAR EXPORT
NACA64-711 a=0.8
NACA64-711 a=0.8 |  |  |  | Cl Max: | 1.6052 | at alpha= | 9 | deg
XFOIL ncrit=9 |  |  |  | L/D Max: | 992.985 | at alpha= | -0.5 | deg
Re: | 10000000 |  |  | Cd Min: | 0.24059 | at alpha= | -20 | deg
Mach: | 0.5 |  |  | Cl=0 at alpha= | -5.23 | deg
|  |  |  | @ Cl=0.1, Cd= | 0.00086008
|  |  |  | @ Cl=0.4, Cd= | 0.00072737
|  |  |  | @ Cl=0.6, Cd= | 0.00068912
alpha (deg) | Cl | Cd | Cm | Cl/Cd
-20 | -0.5088 | 0.24059 | -0.0186 | -2.1148
-19 | -0.464 | 0.22366 | -0.0289 | -2.0746
-18.5 | -0.4389 | 0.21714 | -0.0341 | -2.0213
-18 | -0.4157 | 0.20924 | -0.0391 | -1.9867
-17.5 | -0.3919 | 0.20167 | -0.0441 | -1.9433
-17 | -0.3694 | 0.19362 | -0.0489 | -1.9079
-16.5 | -0.3472 | 0.18571 | -0.0537 | -1.8696
-16 | -0.3257 | 0.17748 | -0.0586 | -1.8351
-15.5 | -0.3054 | 0.1688 | -0.0634 | -1.8092
-15 | -0.2362 | 0.14504 | -0.0495 | -1.6285
-14.5 | -0.2184 | 0.14109 | -0.0554 | -1.5479
-14 | -0.1991 | 0.13513 | -0.0604 | -1.4734
-13.5 | -0.1817 | 0.12826 | -0.0653 | -1.4167
-13 | -0.1704 | 0.11968 | -0.0706 | -1.4238
-12.5 | -0.1531 | 0.11268 | -0.0754 | -1.3587
-12 | -0.1392 | 0.10496 | -0.0802 | -1.3262
-11.5 | -0.1247 | 0.09739 | -0.0846 | -1.2804
-11 | -0.1165 | 0.08854 | -0.0893 | -1.3158
-10.5 | -0.1048 | 0.08063 | -0.0934 | -1.2998
-10 | -0.1018 | 0.07133 | -0.0979 | -1.4272
-9.5 | -0.092 | 0.06368 | -0.1016 | -1.4447
-9 | -0.0847 | 0.05614 | -0.1051 | -1.5087
-8.5 | -0.0912 | 0.04698 | -0.1097 | -1.9413
-8 | -0.1004 | 0.03847 | -0.1142 | -2.6098
-7.5 | -0.1117 | 0.03101 | -0.1182 | -3.6021
-7 | -0.1317 | 0.0213 | -0.1334 | -6.1831
-6.5 | -0.1276 | 0.01195 | -0.1444 | -10.6778
-6 | -0.104 | 0.00293 | -0.155 | -35.4949
-5.5 | -0.0399 | 0.00116 | -0.1587 | -34.3966
-5 | 0.034 | 0.00095 | -0.1588 | 35.7895
-4.5 | 0.1074 | 0.00085 | -0.1588 | 126.3529
-4 | 0.1796 | 0.00081 | -0.1588 | 221.7284
-3.5 | 0.2508 | 0.00078 | -0.159 | 321.5385
-3 | 0.3212 | 0.00075 | -0.1594 | 428.2667
-2.5 | 0.3909 | 0.00073 | -0.1599 | 535.4795
-2 | 0.4601 | 0.00071 | -0.1605 | 648.0282
-1.5 | 0.5287 | 0.0007 | -0.1611 | 755.2857
-1 | 0.597 | 0.00069 | -0.1618 | 865.2174
-0.5 | 0.6653 | 0.00067 | -0.1626 | 992.9851
0 | 0.7441 | 0.00469 | -0.167 | 158.6567
1 | 0.8809 | 0.00431 | -0.1687 | 204.3852
1.5 | 0.9486 | 0.0044 | -0.169 | 215.5909
2 | 1.0154 | 0.00459 | -0.1691 | 221.22
2.5 | 1.0797 | 0.00493 | -0.1685 | 219.0061
3 | 1.1242 | 0.00625 | -0.1645 | 179.872
3.5 | 1.1702 | 0.00734 | -0.1605 | 159.4278
4 | 1.2124 | 0.0084 | -0.1556 | 144.3333
4.5 | 1.2475 | 0.00923 | -0.149 | 135.1571
5 | 1.2821 | 0.01016 | -0.1424 | 126.1909
5.5 | 1.3272 | 0.01094 | -0.1377 | 121.3163
6 | 1.3744 | 0.01174 | -0.1332 | 117.0698
6.5 | 1.42 | 0.01271 | -0.1283 | 111.7231
7 | 1.4668 | 0.01374 | -0.1235 | 106.754
7.5 | 1.5113 | 0.01499 | -0.1183 | 100.8205
8 | 1.5545 | 0.01643 | -0.1128 | 94.6135
8.5 | 1.5916 | 0.01835 | -0.1065 | 86.7357
9 | 1.6052 | 0.02182 | -0.0978 | 73.5655
10.5 | 1.5398 | 0.04323 | -0.0736 | 35.6188
11 | 1.5087 | 0.05369 | -0.0705 | 28.1002
11.5 | 1.4695 | 0.06616 | -0.0707 | 22.2113
12 | 1.4294 | 0.08012 | -0.0741 | 17.8407
12.5 | 1.39 | 0.09558 | -0.0805 | 14.5428
13 | 1.3542 | 0.11203 | -0.0894 | 12.0878
13.5 | 1.3243 | 0.12921 | -0.1003 | 10.2492
14 | 1.3021 | 0.14645 | -0.112 | 8.8911

## 113. Re 12M Mach 0.00 (1)
BIGFOIL.COM POLAR EXPORT
NACA64-711 a=0.8
NACA64-711 a=0.8 |  |  |  | Cl Max: | 1.453 | at alpha= | 9 | deg
JavaFoil+Calcfoil stall+Eppler ext transition |  |  |  | L/D Max: | 170.606 | at alpha= | 4.5 | deg
Re: | 12000000 |  |  | Cd Min: | 0.00497 | at alpha= | 1 | deg
Mach: | 0 |  |  | Cl=0 at alpha= | -5.431 | deg
|  |  |  | @ Cl=0.1, Cd= | 0.006021
|  |  |  | @ Cl=0.4, Cd= | 0.0057923
|  |  |  | @ Cl=0.6, Cd= | 0.0052168
alpha (deg) | Cl | Cd | Cm | Cl/Cd
-18.5 | -0.323 | 0.14726 | -0.055 | -2.194
-18 | -0.337 | 0.13939 | -0.055 | -2.415
-17.5 | -0.35 | 0.13407 | -0.055 | -2.612
-17 | -0.363 | 0.12883 | -0.055 | -2.821
-16.5 | -0.376 | 0.12238 | -0.055 | -3.076
-16 | -0.389 | 0.1164 | -0.055 | -3.34
-15.5 | -0.4 | 0.11075 | -0.056 | -3.613
-15 | -0.408 | 0.10575 | -0.056 | -3.861
-14.5 | -0.414 | 0.09895 | -0.057 | -4.179
-14 | -0.417 | 0.09316 | -0.057 | -4.473
-13.5 | -0.418 | 0.08825 | -0.058 | -4.733
-13 | -0.416 | 0.08284 | -0.058 | -5.025
-12.5 | -0.412 | 0.07839 | -0.059 | -5.257
-12 | -0.405 | 0.07334 | -0.061 | -5.521
-11.5 | -0.394 | 0.06992 | -0.061 | -5.635
-11 | -0.38 | 0.06494 | -0.063 | -5.855
-10.5 | -0.363 | 0.05966 | -0.067 | -6.091
-10 | -0.342 | 0.05523 | -0.07 | -6.202
-9.5 | -0.323 | 0.04596 | -0.081 | -7.018
-9 | -0.354 | 0.00718 | -0.122 | -49.349
-8.5 | -0.314 | 0.00696 | -0.123 | -45.155
-8 | -0.27 | 0.00678 | -0.123 | -39.875
-7.5 | -0.223 | 0.00664 | -0.124 | -33.584
-7 | -0.173 | 0.00652 | -0.124 | -26.5
-6.5 | -0.12 | 0.00637 | -0.125 | -18.8
-6 | -0.064 | 0.00628 | -0.125 | -10.264
-5.5 | -0.008 | 0.00618 | -0.126 | -1.26
-5 | 0.05 | 0.00609 | -0.126 | 8.194
-4.5 | 0.108 | 0.00601 | -0.127 | 18.045
-4 | 0.168 | 0.00594 | -0.128 | 28.192
-3.5 | 0.227 | 0.00588 | -0.128 | 38.614
-3 | 0.287 | 0.00584 | -0.129 | 49.135
-2.5 | 0.347 | 0.00581 | -0.129 | 59.712
-2 | 0.407 | 0.00579 | -0.13 | 70.247
-1.5 | 0.468 | 0.00581 | -0.13 | 80.532
-1 | 0.527 | 0.0058 | -0.131 | 90.791
-0.5 | 0.586 | 0.00525 | -0.131 | 111.53
0 | 0.645 | 0.00511 | -0.132 | 126.228
0.5 | 0.705 | 0.0052 | -0.132 | 135.522
1 | 0.763 | 0.00497 | -0.132 | 153.658
1.5 | 0.822 | 0.00508 | -0.133 | 161.652
2 | 0.88 | 0.00567 | -0.133 | 155.188
2.5 | 0.939 | 0.00593 | -0.134 | 158.247
3 | 0.993 | 0.0063 | -0.134 | 157.535
3.5 | 1.049 | 0.00626 | -0.135 | 167.574
4 | 1.104 | 0.00671 | -0.135 | 164.498
4.5 | 1.157 | 0.00678 | -0.136 | 170.606
5 | 1.207 | 0.00954 | -0.136 | 126.538
5.5 | 1.257 | 0.0099 | -0.136 | 126.916
6 | 1.303 | 0.0103 | -0.137 | 126.404
6.5 | 1.344 | 0.01073 | -0.137 | 125.224
7 | 1.381 | 0.01119 | -0.137 | 123.468
7.5 | 1.413 | 0.01156 | -0.137 | 122.225
8 | 1.435 | 0.0121 | -0.138 | 118.595
8.5 | 1.448 | 0.01265 | -0.138 | 114.442
9 | 1.453 | 0.01323 | -0.138 | 109.815
9.5 | 1.45 | 0.01403 | -0.138 | 103.337
10 | 1.438 | 0.01476 | -0.139 | 97.434
10.5 | 1.418 | 0.01558 | -0.139 | 90.997
11 | 1.391 | 0.01653 | -0.139 | 84.139
11.5 | 1.356 | 0.01741 | -0.139 | 77.905
12 | 1.316 | 0.01841 | -0.139 | 71.485
12.5 | 1.271 | 0.01953 | -0.139 | 65.051
13 | 1.222 | 0.02034 | -0.139 | 60.087
13.5 | 1.168 | 0.02217 | -0.139 | 52.692
14 | 1.113 | 0.02381 | -0.139 | 46.767

## 114. Re 12M Mach 0.00 (2)
BIGFOIL.COM POLAR EXPORT
NACA64-711 a=0.8
NACA64-711 a=0.8 |  |  |  | Cl Max: | 1.9842 | at alpha= | 20 | deg
XFOIL ncrit=9 |  |  |  | L/D Max: | 193.145 | at alpha= | 2 | deg
Re: | 12000000 |  |  | Cd Min: | 0.06399 | at alpha= | 20 | deg
Mach: | 0 |  |  | Cl=0 at alpha= | -5.4124 | deg
|  |  |  | @ Cl=0.1, Cd= | 0.0049394
|  |  |  | @ Cl=0.4, Cd= | 0.0045883
|  |  |  | @ Cl=0.6, Cd= | 0.0044929
alpha (deg) | Cl | Cd | Cm | Cl/Cd
-19 | -1.1718 | 0.04453 | -0.1169 | -26.3148
-18.5 | -1.235 | 0.03201 | -0.1251 | -38.5817
-18 | -1.2586 | 0.0261 | -0.1269 | -48.2222
-17.5 | -1.2733 | 0.0224 | -0.1252 | -56.8438
-17 | -1.2434 | 0.02031 | -0.1249 | -61.2211
-16.5 | -1.2052 | 0.01863 | -0.1248 | -64.6914
-16 | -1.1623 | 0.0172 | -0.1249 | -67.5756
-15.5 | -1.116 | 0.01595 | -0.1251 | -69.9687
-15 | -1.0693 | 0.0145 | -0.1254 | -73.7448
-14.5 | -1.0208 | 0.01316 | -0.1258 | -77.5684
-14 | -0.9697 | 0.01213 | -0.1262 | -79.9423
-13.5 | -0.9169 | 0.01132 | -0.1266 | -80.9982
-13 | -0.8629 | 0.01064 | -0.1271 | -81.0996
-12.5 | -0.8082 | 0.01002 | -0.1275 | -80.6587
-11.5 | -0.6975 | 0.00886 | -0.1286 | -78.7246
-11 | -0.6419 | 0.00824 | -0.1291 | -77.9005
-10.5 | -0.5855 | 0.00773 | -0.1297 | -75.7439
-10 | -0.5287 | 0.00735 | -0.1303 | -71.932
-9.5 | -0.4716 | 0.00703 | -0.1309 | -67.0839
-9 | -0.4143 | 0.00673 | -0.1315 | -61.5602
-8 | -0.2995 | 0.00613 | -0.1327 | -48.8581
-7.5 | -0.2419 | 0.00584 | -0.1334 | -41.4212
-7 | -0.1841 | 0.00564 | -0.134 | -32.6418
-6.5 | -0.1262 | 0.00549 | -0.1347 | -22.9872
-5.5 | -0.0102 | 0.00518 | -0.1359 | -1.9691
-5 | 0.048 | 0.00502 | -0.1366 | 9.5618
-4.5 | 0.1061 | 0.00493 | -0.1373 | 21.5213
-4 | 0.1643 | 0.00485 | -0.1379 | 33.8763
-3.5 | 0.2225 | 0.00474 | -0.1386 | 46.9409
-3 | 0.2806 | 0.00468 | -0.1392 | 59.9573
-2.5 | 0.3388 | 0.00463 | -0.1399 | 73.1749
-2 | 0.3968 | 0.00459 | -0.1405 | 86.4488
-1.5 | 0.4547 | 0.00456 | -0.1412 | 99.7149
-1 | 0.5124 | 0.00456 | -0.1417 | 112.3684
-0.5 | 0.5699 | 0.00454 | -0.1424 | 125.5286
0 | 0.6274 | 0.00445 | -0.143 | 140.9888
0.5 | 0.6849 | 0.0043 | -0.1438 | 159.2791
1 | 0.742 | 0.00412 | -0.1445 | 180.0971
1.5 | 0.798 | 0.00425 | -0.1449 | 187.7647
2 | 0.8537 | 0.00442 | -0.1452 | 193.1448
2.5 | 0.901 | 0.00544 | -0.1442 | 165.625
3 | 0.9522 | 0.00602 | -0.1438 | 158.1728
3.5 | 1.0027 | 0.00664 | -0.1432 | 151.009
4 | 1.0536 | 0.00718 | -0.1426 | 146.7409
4.5 | 1.1042 | 0.00769 | -0.1421 | 143.5891
5 | 1.1546 | 0.00817 | -0.1414 | 141.3219
5.5 | 1.2057 | 0.00855 | -0.1409 | 141.0175
6 | 1.2565 | 0.00893 | -0.1404 | 140.7055
6.5 | 1.3065 | 0.00931 | -0.1397 | 140.333
7 | 1.3562 | 0.00966 | -0.139 | 140.3934
7.5 | 1.4041 | 0.0101 | -0.138 | 139.0198
8 | 1.4517 | 0.01049 | -0.137 | 138.3889
8.5 | 1.4967 | 0.01098 | -0.1355 | 136.3115
9 | 1.5403 | 0.01146 | -0.1337 | 134.4066
9.5 | 1.5759 | 0.01204 | -0.1304 | 130.8887
10 | 1.6036 | 0.01236 | -0.1256 | 129.7411
10.5 | 1.634 | 0.01314 | -0.1216 | 124.3531
11 | 1.6654 | 0.01397 | -0.1181 | 119.2126
11.5 | 1.6946 | 0.01499 | -0.1143 | 113.0487
12 | 1.7254 | 0.01599 | -0.1111 | 107.9049
12.5 | 1.7554 | 0.01709 | -0.1079 | 102.715
13 | 1.7841 | 0.01832 | -0.1047 | 97.3854
13.5 | 1.81 | 0.01978 | -0.1013 | 91.5066
14 | 1.8324 | 0.02153 | -0.0976 | 85.1092
14.5 | 1.8545 | 0.02339 | -0.0942 | 79.286
15 | 1.8755 | 0.02542 | -0.091 | 73.7805
15.5 | 1.8944 | 0.02771 | -0.0878 | 68.3652
16 | 1.9105 | 0.0304 | -0.0847 | 62.8454
16.5 | 1.9282 | 0.03307 | -0.0822 | 58.3066
17 | 1.9383 | 0.03663 | -0.0794 | 52.9156
17.5 | 1.9489 | 0.04035 | -0.0771 | 48.2999
18 | 1.9624 | 0.04395 | -0.0755 | 44.6507
18.5 | 1.9701 | 0.04839 | -0.074 | 40.713
19 | 1.9771 | 0.05307 | -0.0729 | 37.2546
19.5 | 1.9817 | 0.0583 | -0.0723 | 33.9914
20 | 1.9842 | 0.06399 | -0.0721 | 31.008

## 115. Re 12M Mach 0.10 (1)
BIGFOIL.COM POLAR EXPORT
NACA64-711 a=0.8
NACA64-711 a=0.8 |  |  |  | Cl Max: | 1.451 | at alpha= | 9 | deg
JavaFoil+Calcfoil stall+Eppler ext transition |  |  |  | L/D Max: | 167.145 | at alpha= | 3.5 | deg
Re: | 12000000 |  |  | Cd Min: | 0.00496 | at alpha= | 1 | deg
Mach: | 0.1 |  |  | Cl=0 at alpha= | -5.431 | deg
|  |  |  | @ Cl=0.1, Cd= | 0.0060352
|  |  |  | @ Cl=0.4, Cd= | 0.00583
|  |  |  | @ Cl=0.6, Cd= | 0.0052525
alpha (deg) | Cl | Cd | Cm | Cl/Cd
-18 | -0.295 | 0.14056 | -0.055 | -2.098
-17.5 | -0.31 | 0.13488 | -0.055 | -2.301
-17 | -0.326 | 0.12982 | -0.055 | -2.51
-16.5 | -0.341 | 0.12243 | -0.055 | -2.788
-16 | -0.356 | 0.11777 | -0.056 | -3.025
-15.5 | -0.37 | 0.11118 | -0.056 | -3.331
-15 | -0.381 | 0.10635 | -0.056 | -3.586
-14.5 | -0.389 | 0.10017 | -0.057 | -3.887
-14 | -0.395 | 0.09402 | -0.058 | -4.205
-13.5 | -0.399 | 0.09009 | -0.057 | -4.428
-13 | -0.4 | 0.08387 | -0.058 | -4.772
-12.5 | -0.399 | 0.07922 | -0.059 | -5.032
-12 | -0.394 | 0.07414 | -0.06 | -5.312
-11.5 | -0.385 | 0.07051 | -0.06 | -5.462
-11 | -0.374 | 0.06462 | -0.064 | -5.785
-10.5 | -0.358 | 0.06048 | -0.066 | -5.92
-10 | -0.338 | 0.05699 | -0.066 | -5.929
-9.5 | -0.316 | 0.05083 | -0.074 | -6.223
-9 | -0.338 | 0.00963 | -0.117 | -35.096
-8.5 | -0.314 | 0.007 | -0.123 | -44.763
-8 | -0.27 | 0.00682 | -0.124 | -39.605
-7.5 | -0.223 | 0.00666 | -0.124 | -33.5
-7 | -0.173 | 0.00652 | -0.125 | -26.521
-6.5 | -0.12 | 0.00641 | -0.125 | -18.737
-6 | -0.065 | 0.00628 | -0.126 | -10.289
-5.5 | -0.008 | 0.00619 | -0.127 | -1.263
-5 | 0.05 | 0.00612 | -0.127 | 8.192
-4.5 | 0.109 | 0.00602 | -0.128 | 18.107
-4 | 0.168 | 0.00595 | -0.128 | 28.305
-3.5 | 0.228 | 0.00588 | -0.129 | 38.828
-3 | 0.288 | 0.00586 | -0.129 | 49.176
-2.5 | 0.349 | 0.00583 | -0.13 | 59.81
-2 | 0.409 | 0.00583 | -0.13 | 70.097
-1.5 | 0.47 | 0.0058 | -0.131 | 81.047
-1 | 0.529 | 0.00579 | -0.131 | 91.371
-0.5 | 0.589 | 0.00528 | -0.132 | 111.511
0 | 0.649 | 0.00513 | -0.132 | 126.511
0.5 | 0.708 | 0.0052 | -0.133 | 136.312
1 | 0.767 | 0.00496 | -0.133 | 154.654
1.5 | 0.826 | 0.0051 | -0.134 | 161.93
2 | 0.885 | 0.00567 | -0.134 | 156.052
2.5 | 0.944 | 0.00597 | -0.135 | 157.991
3 | 0.998 | 0.00637 | -0.135 | 156.698
3.5 | 1.054 | 0.00631 | -0.135 | 167.145
4 | 1.109 | 0.00673 | -0.136 | 164.742
4.5 | 1.162 | 0.00858 | -0.136 | 135.412
5 | 1.213 | 0.00959 | -0.136 | 126.414
5.5 | 1.262 | 0.00996 | -0.137 | 126.755
6 | 1.308 | 0.01038 | -0.137 | 125.972
6.5 | 1.349 | 0.0108 | -0.137 | 124.945
7 | 1.385 | 0.01127 | -0.138 | 122.884
7.5 | 1.417 | 0.01168 | -0.138 | 121.314
8 | 1.437 | 0.0122 | -0.138 | 117.736
8.5 | 1.448 | 0.01279 | -0.139 | 113.258
9 | 1.451 | 0.01344 | -0.139 | 107.937
9.5 | 1.444 | 0.01421 | -0.139 | 101.601
10 | 1.428 | 0.01496 | -0.139 | 95.451
10.5 | 1.404 | 0.01592 | -0.139 | 88.166
11 | 1.371 | 0.01684 | -0.14 | 81.433
11.5 | 1.331 | 0.01779 | -0.14 | 74.835
12 | 1.285 | 0.01885 | -0.14 | 68.147
12.5 | 1.233 | 0.01999 | -0.14 | 61.683
13 | 1.177 | 0.02137 | -0.14 | 55.079
13.5 | 1.118 | 0.02289 | -0.14 | 48.819
14 | 1.056 | 0.02484 | -0.139 | 42.519

## 116. Re 12M Mach 0.10 (2)
BIGFOIL.COM POLAR EXPORT
NACA64-711 a=0.8
NACA64-711 a=0.8 |  |  |  | Cl Max: | 1.97 | at alpha= | 19.5 | deg
XFOIL ncrit=9 |  |  |  | L/D Max: | 193.883 | at alpha= | 2 | deg
Re: | 12000000 |  |  | Cd Min: | 0.06984 | at alpha= | 20 | deg
Mach: | 0.1 |  |  | Cl=0 at alpha= | -5.4078 | deg
|  |  |  | @ Cl=0.1, Cd= | 0.0049509
|  |  |  | @ Cl=0.4, Cd= | 0.0045995
|  |  |  | @ Cl=0.6, Cd= | 0.0044985
alpha (deg) | Cl | Cd | Cm | Cl/Cd
-18 | -1.0306 | 0.05542 | -0.1109 | -18.5962
-17.5 | -1.164 | 0.03172 | -0.1289 | -36.6961
-17 | -1.2127 | 0.02521 | -0.1292 | -48.1039
-16.5 | -1.2007 | 0.02178 | -0.129 | -55.1286
-16 | -1.1673 | 0.01949 | -0.1287 | -59.8923
-15.5 | -1.1254 | 0.0177 | -0.1286 | -63.5819
-15 | -1.0791 | 0.01615 | -0.1287 | -66.8173
-14.5 | -1.0304 | 0.01474 | -0.1288 | -69.905
-14 | -0.9805 | 0.01332 | -0.1289 | -73.6111
-13.5 | -0.9288 | 0.01205 | -0.1292 | -77.0788
-13 | -0.8746 | 0.01115 | -0.1294 | -78.4395
-12.5 | -0.8191 | 0.01041 | -0.1297 | -78.684
-12 | -0.763 | 0.00976 | -0.1301 | -78.1762
-11.5 | -0.7064 | 0.00919 | -0.1305 | -76.8662
-11 | -0.6498 | 0.00853 | -0.1309 | -76.1782
-10.5 | -0.5928 | 0.00792 | -0.1313 | -74.8485
-10 | -0.5352 | 0.00747 | -0.1318 | -71.6466
-9.5 | -0.4773 | 0.00712 | -0.1323 | -67.0365
-9 | -0.4192 | 0.00681 | -0.1328 | -61.5565
-8.5 | -0.3611 | 0.00654 | -0.1333 | -55.2141
-8 | -0.303 | 0.00621 | -0.1338 | -48.7923
-7.5 | -0.2448 | 0.0059 | -0.1344 | -41.4915
-7 | -0.1864 | 0.00567 | -0.135 | -32.8748
-6.5 | -0.1279 | 0.00551 | -0.1356 | -23.2123
-6 | -0.0693 | 0.00538 | -0.1362 | -12.881
-5.5 | -0.0108 | 0.0052 | -0.1368 | -2.0769
-5 | 0.0478 | 0.00504 | -0.1374 | 9.4841
-4.5 | 0.1064 | 0.00494 | -0.1381 | 21.5385
-4 | 0.165 | 0.00487 | -0.1387 | 33.8809
-3.5 | 0.2236 | 0.00475 | -0.1394 | 47.0737
-3 | 0.2822 | 0.00469 | -0.14 | 60.1706
-2.5 | 0.3407 | 0.00464 | -0.1406 | 73.4267
-2 | 0.3991 | 0.0046 | -0.1413 | 86.7609
-1.5 | 0.4574 | 0.00457 | -0.1419 | 100.0875
-1 | 0.5155 | 0.00457 | -0.1425 | 112.8009
-0.5 | 0.5733 | 0.00454 | -0.1431 | 126.2775
0 | 0.6312 | 0.00445 | -0.1438 | 141.8427
0.5 | 0.689 | 0.0043 | -0.1446 | 160.2326
1 | 0.7464 | 0.00412 | -0.1453 | 181.165
1.5 | 0.8028 | 0.00425 | -0.1457 | 188.8941
2 | 0.8589 | 0.00443 | -0.146 | 193.8826
2.5 | 0.9065 | 0.00543 | -0.145 | 166.9429
3 | 0.9577 | 0.00604 | -0.1445 | 158.5596
3.5 | 1.0083 | 0.00666 | -0.1438 | 151.3964
4 | 1.0594 | 0.00721 | -0.1432 | 146.9348
4.5 | 1.1102 | 0.00772 | -0.1426 | 143.8083
5 | 1.1607 | 0.00822 | -0.1419 | 141.2044
5.5 | 1.2122 | 0.0086 | -0.1413 | 140.9535
6 | 1.2632 | 0.00898 | -0.1407 | 140.6682
6.5 | 1.3133 | 0.00937 | -0.1399 | 140.1601
7 | 1.3633 | 0.00973 | -0.1391 | 140.1131
7.5 | 1.4112 | 0.01018 | -0.138 | 138.6248
8 | 1.4588 | 0.01059 | -0.1368 | 137.7526
8.5 | 1.5034 | 0.0111 | -0.135 | 135.4414
9 | 1.5467 | 0.01159 | -0.1331 | 133.4513
9.5 | 1.5771 | 0.01219 | -0.1285 | 129.3765
10.5 | 1.6371 | 0.0134 | -0.12 | 122.1716
11 | 1.6682 | 0.01433 | -0.1163 | 116.4131
11.5 | 1.6985 | 0.01537 | -0.1126 | 110.5075
12 | 1.7299 | 0.01641 | -0.1093 | 105.4174
12.5 | 1.7593 | 0.01761 | -0.1059 | 99.9035
13 | 1.7874 | 0.01896 | -0.1025 | 94.2722
13.5 | 1.8117 | 0.02061 | -0.0988 | 87.9039
14 | 1.8345 | 0.02247 | -0.0952 | 81.6422
14.5 | 1.8563 | 0.02446 | -0.0917 | 75.8913
15 | 1.8763 | 0.0267 | -0.0884 | 70.2734
15.5 | 1.8936 | 0.02928 | -0.0851 | 64.6721
16 | 1.9079 | 0.03231 | -0.0819 | 59.0498
16.5 | 1.924 | 0.03535 | -0.0793 | 54.4272
17 | 1.9356 | 0.03902 | -0.0769 | 49.6053
17.5 | 1.944 | 0.04321 | -0.0747 | 44.9896
18 | 1.9569 | 0.04715 | -0.0732 | 41.5037
18.5 | 1.9617 | 0.05217 | -0.0719 | 37.6021
19 | 1.9672 | 0.05738 | -0.0711 | 34.2837
19.5 | 1.97 | 0.06317 | -0.0708 | 31.1857
20 | 1.968 | 0.06984 | -0.071 | 28.1787

## 117. Re 12M Mach 0.25 (1)
BIGFOIL.COM POLAR EXPORT
NACA64-711 a=0.8
NACA64-711 a=0.8 |  |  |  | Cl Max: | 1.443 | at alpha= | 8 | deg
JavaFoil+Calcfoil stall+Eppler ext transition |  |  |  | L/D Max: | 169.65 | at alpha= | 3 | deg
Re: | 12000000 |  |  | Cd Min: | 0.00492 | at alpha= | 0.5 | deg
Mach: | 0.25 |  |  | Cl=0 at alpha= | -5.4322 | deg
|  |  |  | @ Cl=0.1, Cd= | 0.0060936
|  |  |  | @ Cl=0.4, Cd= | 0.0058561
|  |  |  | @ Cl=0.6, Cd= | 0.0053818
alpha (deg) | Cl | Cd | Cm | Cl/Cd
-16 | -0.061 | 0.12024 | -0.058 | -0.509
-15.5 | -0.058 | 0.11411 | -0.058 | -0.511
-15 | -0.055 | 0.1083 | -0.058 | -0.512
-14.5 | -0.149 | 0.10411 | -0.058 | -1.428
-14 | -0.191 | 0.09922 | -0.058 | -1.93
-13.5 | -0.226 | 0.09245 | -0.059 | -2.446
-13 | -0.255 | 0.08742 | -0.059 | -2.919
-12.5 | -0.279 | 0.08279 | -0.059 | -3.366
-12 | -0.297 | 0.07807 | -0.059 | -3.8
-11.5 | -0.309 | 0.07326 | -0.06 | -4.215
-11 | -0.315 | 0.06875 | -0.06 | -4.575
-10.5 | -0.314 | 0.06588 | -0.06 | -4.761
-10 | -0.306 | 0.06116 | -0.061 | -5.011
-9.5 | -0.293 | 0.05599 | -0.065 | -5.237
-9 | -0.274 | 0.05105 | -0.071 | -5.373
-8.5 | -0.25 | 0.04587 | -0.077 | -5.447
-8 | -0.267 | 0.00701 | -0.127 | -38.136
-7.5 | -0.223 | 0.00681 | -0.128 | -32.797
-7 | -0.174 | 0.00665 | -0.128 | -26.222
-6.5 | -0.122 | 0.0065 | -0.129 | -18.739
-6 | -0.066 | 0.0064 | -0.13 | -10.28
-5.5 | -0.008 | 0.0063 | -0.13 | -1.268
-5 | 0.051 | 0.00619 | -0.131 | 8.282
-4.5 | 0.112 | 0.00607 | -0.131 | 18.376
-4 | 0.173 | 0.00601 | -0.132 | 28.736
-3.5 | 0.234 | 0.00595 | -0.132 | 39.384
-3 | 0.296 | 0.0059 | -0.133 | 50.144
-2.5 | 0.358 | 0.00589 | -0.133 | 60.808
-2 | 0.42 | 0.00584 | -0.134 | 71.921
-1.5 | 0.483 | 0.00588 | -0.134 | 82.124
-1 | 0.544 | 0.00585 | -0.135 | 93.017
-0.5 | 0.605 | 0.00534 | -0.135 | 113.396
0 | 0.667 | 0.00519 | -0.136 | 128.325
0.5 | 0.727 | 0.00492 | -0.136 | 147.877
1 | 0.788 | 0.00503 | -0.137 | 156.641
1.5 | 0.849 | 0.00515 | -0.137 | 164.638
2 | 0.909 | 0.00578 | -0.138 | 157.384
2.5 | 0.97 | 0.00613 | -0.138 | 158.154
3 | 1.025 | 0.00604 | -0.139 | 169.65
3.5 | 1.082 | 0.00648 | -0.139 | 167.003
4 | 1.138 | 0.00695 | -0.14 | 163.832
4.5 | 1.192 | 0.0089 | -0.14 | 133.865
5 | 1.243 | 0.00995 | -0.14 | 124.924
5.5 | 1.292 | 0.01036 | -0.14 | 124.644
6 | 1.336 | 0.01083 | -0.141 | 123.405
6.5 | 1.375 | 0.01133 | -0.141 | 121.335
7 | 1.408 | 0.01184 | -0.141 | 118.846
7.5 | 1.434 | 0.01233 | -0.142 | 116.28
8 | 1.443 | 0.01294 | -0.142 | 111.497
8.5 | 1.44 | 0.01363 | -0.142 | 105.619
9 | 1.423 | 0.01444 | -0.142 | 98.53
9.5 | 1.391 | 0.01536 | -0.143 | 90.524
10 | 1.343 | 0.01647 | -0.143 | 81.586
10.5 | 1.281 | 0.0176 | -0.143 | 72.755
11 | 1.204 | 0.01897 | -0.143 | 63.456
11.5 | 1.113 | 0.02032 | -0.143 | 54.784
12 | 1.011 | 0.02216 | -0.142 | 45.598
12.5 | 0.89 | 0.02646 | -0.14 | 33.632
13 | 0.721 | 0.0493 | -0.125 | 14.621

## 118. Re 12M Mach 0.25 (2)
BIGFOIL.COM POLAR EXPORT
NACA64-711 a=0.8
NACA64-711 a=0.8 |  |  |  | Cl Max: | 1.8746 | at alpha= | 15.5 | deg
XFOIL ncrit=9 |  |  |  | L/D Max: | 801.096 | at alpha= | -0.5 | deg
Re: | 12000000 |  |  | Cd Min: | 0.16168 | at alpha= | -16.5 | deg
Mach: | 0.25 |  |  | Cl=0 at alpha= | -5.3623 | deg
|  |  |  | @ Cl=0.1, Cd= | 0.00086158
|  |  |  | @ Cl=0.4, Cd= | 0.000771
|  |  |  | @ Cl=0.6, Cd= | 0.0015807
alpha (deg) | Cl | Cd | Cm | Cl/Cd
-16.5 | -0.3771 | 0.16168 | -0.0517 | -2.3324
-16 | -0.3604 | 0.15467 | -0.056 | -2.3301
-15.5 | -0.3407 | 0.14849 | -0.0602 | -2.2944
-15 | -0.3393 | 0.13709 | -0.0659 | -2.475
-14.5 | -0.3356 | 0.12703 | -0.0713 | -2.6419
-14 | -0.3766 | 0.10777 | -0.0814 | -3.4945
-13.5 | -0.7088 | 0.04423 | -0.1272 | -16.0253
-13 | -0.7649 | 0.03289 | -0.1362 | -23.2563
-12.5 | -0.8292 | 0.00788 | -0.1333 | -105.2284
-12 | -0.8005 | 0.00428 | -0.1351 | -187.0327
-11.5 | -0.7494 | 0.0029 | -0.1357 | -258.4138
-11 | -0.6907 | 0.00233 | -0.1357 | -296.4378
-10.5 | -0.6302 | 0.00198 | -0.1356 | -318.2828
-10 | -0.5693 | 0.00169 | -0.1357 | -336.8639
-9.5 | -0.5081 | 0.00148 | -0.1358 | -343.3108
-9 | -0.4463 | 0.00135 | -0.136 | -330.5926
-8.5 | -0.3845 | 0.00126 | -0.1361 | -305.1587
-8 | -0.3228 | 0.00119 | -0.1363 | -271.2605
-7.5 | -0.2614 | 0.0011 | -0.1367 | -237.6364
-7 | -0.2001 | 0.00104 | -0.1371 | -192.4038
-6.5 | -0.1388 | 0.00099 | -0.1375 | -140.202
-6 | -0.0777 | 0.00096 | -0.1379 | -80.9375
-5.5 | -0.0168 | 0.00093 | -0.1384 | -18.0645
-5 | 0.0442 | 0.00088 | -0.139 | 50.2273
-4.5 | 0.1048 | 0.00086 | -0.1396 | 121.8605
-4 | 0.1653 | 0.00084 | -0.1402 | 196.7857
-3.5 | 0.2258 | 0.00082 | -0.1408 | 275.3659
-2.5 | 0.346 | 0.00078 | -0.1421 | 443.5897
-2 | 0.406 | 0.00077 | -0.1427 | 527.2727
-1.5 | 0.4659 | 0.00075 | -0.1434 | 621.2
-1 | 0.5254 | 0.00075 | -0.144 | 700.5333
-0.5 | 0.5848 | 0.00073 | -0.1447 | 801.0959
0 | 0.6518 | 0.00448 | -0.1481 | 145.4911
0.5 | 0.7117 | 0.00433 | -0.1489 | 164.3649
1 | 0.7712 | 0.00413 | -0.1497 | 186.7312
1.5 | 0.8297 | 0.00423 | -0.1501 | 196.1466
2 | 0.8876 | 0.00443 | -0.1503 | 200.3612
2.5 | 0.9364 | 0.00542 | -0.1491 | 172.7675
3 | 0.9881 | 0.00611 | -0.1483 | 161.7185
3.5 | 1.0394 | 0.00679 | -0.1473 | 153.0781
4 | 1.0913 | 0.00738 | -0.1464 | 147.8726
4.5 | 1.1424 | 0.00798 | -0.1453 | 143.1579
5 | 1.1943 | 0.00848 | -0.1442 | 140.8373
5.5 | 1.2471 | 0.00887 | -0.1433 | 140.5975
6 | 1.2991 | 0.00928 | -0.1422 | 139.9892
6.5 | 1.3497 | 0.00972 | -0.1407 | 138.858
7 | 1.3994 | 0.01016 | -0.1391 | 137.7362
7.5 | 1.4474 | 0.01063 | -0.1371 | 136.1618
8 | 1.4904 | 0.01114 | -0.1341 | 133.7882
8.5 | 1.524 | 0.01171 | -0.1293 | 130.1452
9 | 1.5581 | 0.01244 | -0.1248 | 125.2492
9.5 | 1.5916 | 0.01333 | -0.1204 | 119.3998
10 | 1.6229 | 0.01399 | -0.1158 | 116.0043
10.5 | 1.6548 | 0.01517 | -0.1114 | 109.0837
11 | 1.6881 | 0.01636 | -0.1075 | 103.1846
11.5 | 1.7194 | 0.01774 | -0.1034 | 96.9222
12 | 1.748 | 0.01936 | -0.0992 | 90.2893
12.5 | 1.775 | 0.0212 | -0.0949 | 83.7264
13 | 1.8008 | 0.02324 | -0.0908 | 77.4871
13.5 | 1.8225 | 0.02568 | -0.0866 | 70.9696
14 | 1.8405 | 0.02858 | -0.0824 | 64.3982
14.5 | 1.8567 | 0.03189 | -0.0785 | 58.222
15 | 1.868 | 0.03586 | -0.0749 | 52.0915
15.5 | 1.8746 | 0.04059 | -0.0716 | 46.1838
16 | 1.8702 | 0.04681 | -0.0686 | 39.953
16.5 | 1.8738 | 0.05259 | -0.0669 | 35.6303
17 | 1.862 | 0.06059 | -0.0658 | 30.7311
17.5 | 1.8439 | 0.06994 | -0.066 | 26.364
18 | 1.827 | 0.07985 | -0.0675 | 22.8804
18.5 | 1.798 | 0.0921 | -0.0707 | 19.5223
19 | 1.7675 | 0.10536 | -0.0756 | 16.7758
19.5 | 1.7328 | 0.12005 | -0.0823 | 14.434
20 | 1.6936 | 0.13625 | -0.0913 | 12.4301

## 119. Re 12M Mach 0.50 (1)
BIGFOIL.COM POLAR EXPORT
NACA64-711 a=0.8
NACA64-711 a=0.8 |  |  |  | Cl Max: | 1.433 | at alpha= | 6 | deg
JavaFoil+Calcfoil stall+Eppler ext transition |  |  |  | L/D Max: | 184.891 | at alpha= | 1.5 | deg
Re: | 12000000 |  |  | Cd Min: | 0.00513 | at alpha= | 1.5 | deg
Mach: | 0.5 |  |  | Cl=0 at alpha= | -5.4365 | deg
|  |  |  | @ Cl=0.1, Cd= | 0.0064992
|  |  |  | @ Cl=0.4, Cd= | 0.0061104
|  |  |  | @ Cl=0.6, Cd= | 0.0061365
alpha (deg) | Cl | Cd | Cm | Cl/Cd
-20 | -0.806 | 0.144 | -0.075 | -5.597
-19.5 | -0.778 | 0.13892 | -0.074 | -5.6
-19 | -0.751 | 0.13141 | -0.075 | -5.714
-18.5 | -0.724 | 0.12482 | -0.076 | -5.799
-18 | -0.696 | 0.13062 | -0.075 | -5.326
-17.5 | -0.667 | 0.12406 | -0.074 | -5.38
-17 | -0.64 | 0.11691 | -0.075 | -5.477
-16.5 | -0.613 | 0.10951 | -0.076 | -5.601
-16 | -0.587 | 0.10167 | -0.078 | -5.77
-15.5 | -0.562 | 0.09268 | -0.082 | -6.061
-15 | -0.528 | 0.10421 | -0.072 | -5.07
-14.5 | -0.5 | 0.09991 | -0.071 | -5.008
-14 | -0.473 | 0.0916 | -0.073 | -5.168
-13.5 | -0.447 | 0.084 | -0.076 | -5.319
-13 | -0.421 | 0.07683 | -0.08 | -5.474
-12.5 | -0.395 | 0.06967 | -0.084 | -5.666
-12 | -0.37 | 0.06092 | -0.091 | -6.081
-11.5 | -0.335 | 0.07055 | -0.074 | -4.752
-11 | -0.306 | 0.07184 | -0.069 | -4.265
-10.5 | -0.279 | 0.06504 | -0.072 | -4.295
-10 | -0.252 | 0.05981 | -0.074 | -4.215
-9.5 | -0.225 | 0.05529 | -0.078 | -4.07
-9 | -0.199 | 0.04845 | -0.087 | -4.112
-8.5 | -0.197 | 0.01224 | -0.132 | -16.065
-8 | -0.141 | 0.0519 | -0.068 | -2.717
-7.5 | -0.114 | 0.04822 | -0.069 | -2.355
-7 | -0.086 | 0.04457 | -0.071 | -1.933
-6.5 | -0.082 | 0.04208 | -0.072 | -1.94
-6 | -0.052 | 0.0389 | -0.077 | -1.349
-5.5 | -0.008 | 0.00675 | -0.145 | -1.235
-5 | 0.055 | 0.0066 | -0.146 | 8.332
-4.5 | 0.122 | 0.00645 | -0.147 | 18.871
-4 | 0.19 | 0.00633 | -0.147 | 30.049
-3.5 | 0.26 | 0.00619 | -0.148 | 41.921
-3 | 0.329 | 0.00615 | -0.148 | 53.581
-2.5 | 0.399 | 0.00611 | -0.149 | 65.334
-2 | 0.469 | 0.00614 | -0.15 | 76.402
-1.5 | 0.54 | 0.00611 | -0.15 | 88.327
-1 | 0.608 | 0.00614 | -0.151 | 99.045
-0.5 | 0.677 | 0.00533 | -0.151 | 126.99
0 | 0.744 | 0.00517 | -0.152 | 144.089
0.5 | 0.813 | 0.00521 | -0.152 | 156.044
1 | 0.88 | 0.00537 | -0.153 | 164.059
1.5 | 0.948 | 0.00513 | -0.153 | 184.891
2 | 1.015 | 0.00588 | -0.154 | 172.738
2.5 | 1.082 | 0.00715 | -0.154 | 151.415
3 | 1.14 | 0.00778 | -0.155 | 146.47
3.5 | 1.201 | 0.00857 | -0.155 | 140.25
4 | 1.26 | 0.00968 | -0.155 | 130.111
4.5 | 1.314 | 0.01122 | -0.155 | 117.037
5 | 1.363 | 0.01183 | -0.156 | 115.29
5.5 | 1.406 | 0.01253 | -0.156 | 112.178
6 | 1.433 | 0.01322 | -0.156 | 108.337
6.5 | 1.432 | 0.0141 | -0.157 | 101.512
7 | 1.38 | 0.0153 | -0.157 | 90.185
7.5 | 1.117 | 0.01716 | -0.157 | 65.094
8 | 0.875 | 0.01865 | -0.157 | 46.912
8.5 | 0.907 | 0.01877 | -0.157 | 48.294
9 | 0.929 | 0.02118 | -0.156 | 43.864
9.5 | 0.967 | 0.02021 | -0.158 | 47.837
10 | 0.995 | 0.02207 | -0.158 | 45.1
10.5 | 1.021 | 0.02472 | -0.158 | 41.287
11 | 1.055 | 0.02361 | -0.159 | 44.678

## 120. Re 12M Mach 0.50 (2)
BIGFOIL.COM POLAR EXPORT
NACA64-711 a=0.8
NACA64-711 a=0.8 |  |  |  | Cl Max: | 1.5673 | at alpha= | 8 | deg
XFOIL ncrit=9 |  |  |  | L/D Max: | 1009.55 | at alpha= | -0.5 | deg
Re: | 12000000 |  |  | Cd Min: | 0.24075 | at alpha= | -20 | deg
Mach: | 0.5 |  |  | Cl=0 at alpha= | -5.2282 | deg
|  |  |  | @ Cl=0.1, Cd= | 0.00083816
|  |  |  | @ Cl=0.4, Cd= | 0.00071754
|  |  |  | @ Cl=0.6, Cd= | 0.00066969
alpha (deg) | Cl | Cd | Cm | Cl/Cd
-20 | -0.5083 | 0.24075 | -0.0187 | -2.1113
-19 | -0.464 | 0.22321 | -0.029 | -2.0788
-18.5 | -0.4389 | 0.21676 | -0.0342 | -2.0248
-18 | -0.4159 | 0.20885 | -0.0392 | -1.9914
-17.5 | -0.392 | 0.20143 | -0.0442 | -1.9461
-17 | -0.369 | 0.19359 | -0.0491 | -1.9061
-16.5 | -0.3464 | 0.1856 | -0.054 | -1.8664
-16 | -0.3251 | 0.1773 | -0.0588 | -1.8336
-15.5 | -0.306 | 0.16829 | -0.0637 | -1.8183
-15 | -0.2865 | 0.15976 | -0.0684 | -1.7933
-14.5 | -0.2681 | 0.15125 | -0.0732 | -1.7726
-14 | -0.2445 | 0.1445 | -0.0778 | -1.692
-13.5 | -0.2229 | 0.13726 | -0.0824 | -1.6239
-13 | -0.2106 | 0.12759 | -0.0874 | -1.6506
-12.5 | -0.1918 | 0.12029 | -0.0918 | -1.5945
-12 | -0.1729 | 0.11325 | -0.096 | -1.5267
-11.5 | -0.162 | 0.10474 | -0.1007 | -1.5467
-11 | -0.1475 | 0.09735 | -0.1051 | -1.5152
-10.5 | -0.1356 | 0.08993 | -0.1093 | -1.5078
-10 | -0.1087 | 0.06989 | -0.0986 | -1.5553
-9.5 | -0.104 | 0.06153 | -0.1026 | -1.6902
-9 | -0.0978 | 0.05401 | -0.1062 | -1.8108
-8.5 | -0.1049 | 0.04502 | -0.1108 | -2.3301
-8 | -0.1158 | 0.0365 | -0.1155 | -3.1726
-7.5 | -0.1308 | 0.02928 | -0.1193 | -4.4672
-7 | -0.1455 | 0.01926 | -0.1364 | -7.5545
-6.5 | -0.1389 | 0.00987 | -0.1467 | -14.0729
-6 | -0.111 | 0.00187 | -0.1576 | -59.3583
-5.5 | -0.0405 | 0.00106 | -0.1592 | -38.2075
-5 | 0.034 | 0.00091 | -0.1591 | 37.3626
-4.5 | 0.1075 | 0.00083 | -0.159 | 129.5181
-4 | 0.18 | 0.00079 | -0.159 | 227.8481
-3.5 | 0.2513 | 0.00076 | -0.1593 | 330.6579
-3 | 0.3217 | 0.00073 | -0.1596 | 440.6849
-2.5 | 0.3915 | 0.00072 | -0.1601 | 543.75
-2 | 0.4606 | 0.0007 | -0.1607 | 658
-1 | 0.5979 | 0.00067 | -0.1621 | 892.3881
-0.5 | 0.6663 | 0.00066 | -0.1628 | 1009.5455
0 | 0.7446 | 0.00465 | -0.1671 | 160.129
0.5 | 0.8131 | 0.0045 | -0.1679 | 180.6889
1 | 0.8817 | 0.00426 | -0.1688 | 206.9718
1.5 | 0.9496 | 0.00433 | -0.1692 | 219.3072
2 | 1.0155 | 0.00457 | -0.1691 | 222.2101
2.5 | 1.076 | 0.00513 | -0.1679 | 209.7466
3 | 1.1218 | 0.00637 | -0.1642 | 176.1068
3.5 | 1.1699 | 0.00737 | -0.1605 | 158.7381
4 | 1.2147 | 0.00834 | -0.156 | 145.6475
4.5 | 1.2529 | 0.00911 | -0.15 | 137.5302
5 | 1.2907 | 0.00989 | -0.1438 | 130.5056
5.5 | 1.3367 | 0.0106 | -0.1391 | 126.1038
6 | 1.3846 | 0.01135 | -0.1346 | 121.9912
6.5 | 1.4315 | 0.01224 | -0.1298 | 116.9526
7 | 1.4775 | 0.01328 | -0.1248 | 111.2575
7.5 | 1.5238 | 0.01441 | -0.1197 | 105.746
8 | 1.5673 | 0.0158 | -0.1142 | 99.1962

## 121. Re 14M Mach 0.00 (1)
BIGFOIL.COM POLAR EXPORT
NACA64-711 a=0.8
NACA64-711 a=0.8 |  |  |  | Cl Max: | 1.454 | at alpha= | 9 | deg
JavaFoil+Calcfoil stall+Eppler ext transition |  |  |  | L/D Max: | 165.043 | at alpha= | 3.5 | deg
Re: | 14000000 |  |  | Cd Min: | 0.00509 | at alpha= | 1 | deg
Mach: | 0 |  |  | Cl=0 at alpha= | -5.431 | deg
|  |  |  | @ Cl=0.1, Cd= | 0.0059424
|  |  |  | @ Cl=0.4, Cd= | 0.0057223
|  |  |  | @ Cl=0.6, Cd= | 0.0052724
alpha (deg) | Cl | Cd | Cm | Cl/Cd
-18.5 | -0.323 | 0.14494 | -0.055 | -2.23
-18 | -0.337 | 0.13844 | -0.055 | -2.432
-17.5 | -0.35 | 0.13309 | -0.055 | -2.632
-17 | -0.364 | 0.12767 | -0.055 | -2.847
-16.5 | -0.376 | 0.12213 | -0.055 | -3.083
-16 | -0.389 | 0.11523 | -0.056 | -3.374
-15.5 | -0.4 | 0.10961 | -0.056 | -3.651
-15 | -0.408 | 0.10455 | -0.056 | -3.907
-14.5 | -0.414 | 0.099 | -0.057 | -4.178
-14 | -0.417 | 0.0929 | -0.058 | -4.487
-13.5 | -0.418 | 0.088 | -0.058 | -4.748
-13 | -0.416 | 0.08226 | -0.059 | -5.063
-12.5 | -0.412 | 0.07772 | -0.06 | -5.305
-12 | -0.405 | 0.0727 | -0.062 | -5.574
-11.5 | -0.394 | 0.06942 | -0.061 | -5.678
-11 | -0.38 | 0.06488 | -0.063 | -5.86
-10.5 | -0.364 | 0.05931 | -0.067 | -6.13
-10 | -0.342 | 0.05518 | -0.07 | -6.207
-9.5 | -0.327 | 0.04153 | -0.087 | -7.864
-9 | -0.354 | 0.00706 | -0.122 | -50.161
-8.5 | -0.314 | 0.00687 | -0.123 | -45.762
-8 | -0.27 | 0.00671 | -0.123 | -40.311
-7.5 | -0.223 | 0.00659 | -0.124 | -33.858
-7 | -0.173 | 0.00643 | -0.124 | -26.849
-6.5 | -0.12 | 0.00631 | -0.125 | -18.967
-6 | -0.064 | 0.00619 | -0.125 | -10.412
-5.5 | -0.008 | 0.00611 | -0.126 | -1.275
-5 | 0.05 | 0.00602 | -0.126 | 8.287
-4.5 | 0.108 | 0.00593 | -0.127 | 18.284
-4 | 0.168 | 0.00584 | -0.128 | 28.714
-3.5 | 0.227 | 0.00579 | -0.128 | 39.223
-3 | 0.287 | 0.00576 | -0.129 | 49.837
-2.5 | 0.347 | 0.00574 | -0.129 | 60.413
-2 | 0.407 | 0.00572 | -0.13 | 71.178
-1.5 | 0.468 | 0.00572 | -0.13 | 81.694
-1 | 0.527 | 0.00569 | -0.131 | 92.581
-0.5 | 0.586 | 0.00527 | -0.131 | 111.215
0 | 0.645 | 0.00528 | -0.132 | 122.358
0.5 | 0.705 | 0.00521 | -0.132 | 135.338
1 | 0.763 | 0.00509 | -0.132 | 149.866
1.5 | 0.822 | 0.0055 | -0.133 | 149.517
2 | 0.88 | 0.00577 | -0.133 | 152.662
2.5 | 0.939 | 0.00606 | -0.134 | 155.008
3 | 0.993 | 0.00646 | -0.134 | 153.682
3.5 | 1.049 | 0.00636 | -0.135 | 165.043
4 | 1.104 | 0.00679 | -0.135 | 162.652
4.5 | 1.157 | 0.0073 | -0.136 | 158.522
5 | 1.208 | 0.00932 | -0.136 | 129.557
5.5 | 1.258 | 0.00966 | -0.136 | 130.183
6 | 1.303 | 0.01007 | -0.137 | 129.448
6.5 | 1.345 | 0.01048 | -0.137 | 128.256
7 | 1.382 | 0.0109 | -0.137 | 126.774
7.5 | 1.414 | 0.01127 | -0.138 | 125.523
8 | 1.435 | 0.01179 | -0.138 | 121.758
8.5 | 1.449 | 0.01233 | -0.138 | 117.545
9 | 1.454 | 0.01294 | -0.138 | 112.342
9.5 | 1.451 | 0.01365 | -0.139 | 106.242
10 | 1.439 | 0.01436 | -0.139 | 100.219
10.5 | 1.419 | 0.01521 | -0.139 | 93.324
11 | 1.392 | 0.01606 | -0.139 | 86.662
11.5 | 1.357 | 0.01697 | -0.139 | 79.989
12 | 1.317 | 0.01795 | -0.139 | 73.372
12.5 | 1.271 | 0.01901 | -0.139 | 66.879
13 | 1.223 | 0.01977 | -0.14 | 61.875
13.5 | 1.17 | 0.02147 | -0.139 | 54.465
14 | 1.115 | 0.02299 | -0.139 | 48.482

## 122. Re 14M Mach 0.00 (2)
BIGFOIL.COM POLAR EXPORT
NACA64-711 a=0.8
NACA64-711 a=0.8 |  |  |  | Cl Max: | 2.011 | at alpha= | 20 | deg
XFOIL ncrit=9 |  |  |  | L/D Max: | 188.695 | at alpha= | 2 | deg
Re: | 14000000 |  |  | Cd Min: | 0.06047 | at alpha= | 20 | deg
Mach: | 0 |  |  | Cl=0 at alpha= | -5.4115 | deg
|  |  |  | @ Cl=0.1, Cd= | 0.0048394
|  |  |  | @ Cl=0.4, Cd= | 0.0045195
|  |  |  | @ Cl=0.6, Cd= | 0.0044785
alpha (deg) | Cl | Cd | Cm | Cl/Cd
-19 | -1.2176 | 0.03878 | -0.1212 | -31.3976
-18.5 | -1.2659 | 0.02912 | -0.1266 | -43.4718
-18 | -1.3038 | 0.02391 | -0.1256 | -54.5295
-17.5 | -1.2879 | 0.02107 | -0.125 | -61.1248
-17 | -1.2542 | 0.01915 | -0.1248 | -65.4935
-16.5 | -1.2135 | 0.0176 | -0.1248 | -68.9489
-16 | -1.1687 | 0.01627 | -0.1249 | -71.8316
-15.5 | -1.1212 | 0.01511 | -0.1251 | -74.2025
-15 | -1.0722 | 0.014 | -0.1254 | -76.5857
-14.5 | -1.0226 | 0.01281 | -0.1257 | -79.8283
-14 | -0.9716 | 0.01175 | -0.1261 | -82.6894
-13.5 | -0.9188 | 0.01088 | -0.1266 | -84.4485
-13 | -0.8646 | 0.0102 | -0.1271 | -84.7647
-12.5 | -0.8097 | 0.00961 | -0.1276 | -84.256
-12 | -0.7543 | 0.00907 | -0.1281 | -83.1643
-11.5 | -0.6984 | 0.00859 | -0.1286 | -81.3038
-11 | -0.6425 | 0.00801 | -0.1292 | -80.2122
-10.5 | -0.5862 | 0.00748 | -0.1297 | -78.369
-10 | -0.5294 | 0.00709 | -0.1303 | -74.6685
-9.5 | -0.4722 | 0.00678 | -0.1309 | -69.646
-9 | -0.4149 | 0.00651 | -0.1315 | -63.7327
-8 | -0.2999 | 0.00603 | -0.1327 | -49.7347
-7.5 | -0.2423 | 0.00573 | -0.1334 | -42.2862
-7 | -0.1845 | 0.0055 | -0.134 | -33.5455
-6.5 | -0.1265 | 0.00536 | -0.1347 | -23.6007
-6 | -0.0684 | 0.00523 | -0.1353 | -13.0784
-5.5 | -0.0103 | 0.00509 | -0.136 | -2.0236
-5 | 0.0479 | 0.00492 | -0.1366 | 9.7358
-3.5 | 0.2225 | 0.00465 | -0.1386 | 47.8495
-3 | 0.2806 | 0.0046 | -0.1393 | 61
-2.5 | 0.3387 | 0.00456 | -0.1399 | 74.2763
-2 | 0.3968 | 0.00452 | -0.1406 | 87.7876
-1.5 | 0.4546 | 0.00451 | -0.1412 | 100.7982
-1 | 0.5123 | 0.00452 | -0.1418 | 113.3407
-0.5 | 0.5698 | 0.00451 | -0.1424 | 126.3415
0 | 0.6274 | 0.00445 | -0.143 | 140.9888
0.5 | 0.6848 | 0.00434 | -0.1437 | 157.788
1 | 0.7418 | 0.00419 | -0.1444 | 177.0406
1.5 | 0.7978 | 0.00427 | -0.1449 | 186.8384
2 | 0.8529 | 0.00452 | -0.1451 | 188.6947
2.5 | 0.8998 | 0.00558 | -0.144 | 161.2545
3.5 | 1.0028 | 0.00665 | -0.1432 | 150.797
4 | 1.0546 | 0.0071 | -0.1428 | 148.5352
4.5 | 1.1056 | 0.0076 | -0.1423 | 145.4737
5.5 | 1.2086 | 0.00836 | -0.1414 | 144.5694
6 | 1.2597 | 0.00872 | -0.141 | 144.461
6.5 | 1.3099 | 0.0091 | -0.1403 | 143.9451
7 | 1.36 | 0.00945 | -0.1397 | 143.9153
7.5 | 1.4085 | 0.00985 | -0.1388 | 142.9949
8 | 1.4565 | 0.01025 | -0.1378 | 142.0976
8.5 | 1.502 | 0.01073 | -0.1364 | 139.9814
9 | 1.5464 | 0.0112 | -0.1348 | 138.0714
9.5 | 1.5867 | 0.01177 | -0.1325 | 134.8088
10 | 1.6146 | 0.01238 | -0.1276 | 130.42
11.5 | 1.7047 | 0.01452 | -0.1159 | 117.4036
12 | 1.7363 | 0.01544 | -0.1127 | 112.4547
12.5 | 1.7661 | 0.01651 | -0.1094 | 106.9715
13 | 1.7948 | 0.0177 | -0.1061 | 101.4011
13.5 | 1.8195 | 0.0192 | -0.1025 | 94.7656
14 | 1.8424 | 0.02089 | -0.0988 | 88.1953
14.5 | 1.8654 | 0.02266 | -0.0954 | 82.3213
15 | 1.8867 | 0.02462 | -0.0921 | 76.6328
15.5 | 1.9059 | 0.02683 | -0.0889 | 71.0362
16 | 1.9242 | 0.02923 | -0.0859 | 65.8296
16.5 | 1.9432 | 0.03174 | -0.0833 | 61.2224
17 | 1.9579 | 0.03476 | -0.0807 | 56.3262
17.5 | 1.9694 | 0.03828 | -0.0783 | 51.4472
18 | 1.9841 | 0.04163 | -0.0765 | 47.6603
18.5 | 1.9925 | 0.04584 | -0.0748 | 43.4664
19 | 2.0015 | 0.05018 | -0.0735 | 39.8864
19.5 | 2.0069 | 0.05514 | -0.0726 | 36.3964
20 | 2.011 | 0.06047 | -0.0722 | 33.2562

## 123. Re 14M Mach 0.10 (1)
BIGFOIL.COM POLAR EXPORT
NACA64-711 a=0.8
NACA64-711 a=0.8 |  |  |  | Cl Max: | 1.452 | at alpha= | 9 | deg
JavaFoil+Calcfoil stall+Eppler ext transition |  |  |  | L/D Max: | 164.597 | at alpha= | 3.5 | deg
Re: | 14000000 |  |  | Cd Min: | 0.00508 | at alpha= | 1 | deg
Mach: | 0.1 |  |  | Cl=0 at alpha= | -5.431 | deg
|  |  |  | @ Cl=0.1, Cd= | 0.0059522
|  |  |  | @ Cl=0.4, Cd= | 0.0057345
|  |  |  | @ Cl=0.6, Cd= | 0.0052918
alpha (deg) | Cl | Cd | Cm | Cl/Cd
-18 | -0.295 | 0.14055 | -0.055 | -2.098
-17.5 | -0.31 | 0.13406 | -0.056 | -2.316
-17 | -0.326 | 0.1289 | -0.056 | -2.529
-16.5 | -0.341 | 0.12215 | -0.056 | -2.794
-16 | -0.356 | 0.11747 | -0.056 | -3.033
-15.5 | -0.37 | 0.11012 | -0.056 | -3.364
-15 | -0.381 | 0.10518 | -0.056 | -3.627
-14.5 | -0.389 | 0.09902 | -0.057 | -3.932
-14 | -0.395 | 0.09371 | -0.057 | -4.219
-13.5 | -0.399 | 0.08908 | -0.057 | -4.479
-13 | -0.4 | 0.08343 | -0.058 | -4.798
-12.5 | -0.399 | 0.0784 | -0.059 | -5.085
-12 | -0.394 | 0.07395 | -0.06 | -5.326
-11.5 | -0.385 | 0.07026 | -0.061 | -5.484
-11 | -0.374 | 0.06421 | -0.064 | -5.825
-10.5 | -0.358 | 0.06017 | -0.066 | -5.954
-10 | -0.338 | 0.05627 | -0.068 | -6.013
-9.5 | -0.316 | 0.0507 | -0.074 | -6.242
-9 | -0.353 | 0.00714 | -0.123 | -49.376
-8.5 | -0.314 | 0.00691 | -0.123 | -45.385
-8 | -0.27 | 0.00676 | -0.124 | -39.964
-7.5 | -0.223 | 0.00659 | -0.124 | -33.859
-7 | -0.173 | 0.00644 | -0.125 | -26.871
-6.5 | -0.12 | 0.00632 | -0.126 | -18.982
-6 | -0.065 | 0.00622 | -0.126 | -10.398
-5.5 | -0.008 | 0.00612 | -0.127 | -1.278
-5 | 0.05 | 0.00602 | -0.127 | 8.319
-4.5 | 0.109 | 0.00594 | -0.128 | 18.346
-4 | 0.168 | 0.00587 | -0.128 | 28.698
-3.5 | 0.228 | 0.00581 | -0.129 | 39.287
-3 | 0.288 | 0.00576 | -0.129 | 50.091
-2.5 | 0.349 | 0.00576 | -0.13 | 60.528
-2 | 0.409 | 0.00573 | -0.13 | 71.298
-1.5 | 0.47 | 0.00571 | -0.131 | 82.299
-1 | 0.529 | 0.00571 | -0.131 | 92.78
-0.5 | 0.589 | 0.00529 | -0.132 | 111.253
0 | 0.649 | 0.0053 | -0.132 | 122.507
0.5 | 0.708 | 0.00521 | -0.133 | 136.002
1 | 0.767 | 0.00508 | -0.133 | 150.919
1.5 | 0.826 | 0.00553 | -0.134 | 149.364
2 | 0.885 | 0.0058 | -0.134 | 152.584
2.5 | 0.944 | 0.00606 | -0.135 | 155.882
3 | 0.998 | 0.00652 | -0.135 | 153.122
3.5 | 1.054 | 0.0064 | -0.135 | 164.597
4 | 1.109 | 0.00685 | -0.136 | 161.922
4.5 | 1.163 | 0.00732 | -0.136 | 158.777
5 | 1.213 | 0.00937 | -0.137 | 129.436
5.5 | 1.263 | 0.00972 | -0.137 | 129.997
6 | 1.309 | 0.01014 | -0.137 | 129.005
6.5 | 1.35 | 0.01055 | -0.138 | 127.917
7 | 1.386 | 0.01102 | -0.138 | 125.745
7.5 | 1.418 | 0.01141 | -0.138 | 124.292
8 | 1.438 | 0.01189 | -0.138 | 120.872
8.5 | 1.449 | 0.01245 | -0.139 | 116.354
9 | 1.452 | 0.01309 | -0.139 | 110.918
9.5 | 1.445 | 0.01383 | -0.139 | 104.467
10 | 1.429 | 0.01456 | -0.139 | 98.174
10.5 | 1.405 | 0.01544 | -0.14 | 90.975
11 | 1.372 | 0.01638 | -0.14 | 83.784
11.5 | 1.332 | 0.01729 | -0.14 | 77.074
12 | 1.286 | 0.01829 | -0.14 | 70.299
12.5 | 1.234 | 0.01953 | -0.14 | 63.182
13 | 1.178 | 0.02073 | -0.14 | 56.843
13.5 | 1.119 | 0.02223 | -0.14 | 50.337
14 | 1.058 | 0.02394 | -0.14 | 44.186

## 124. Re 14M Mach 0.10 (2)
BIGFOIL.COM POLAR EXPORT
NACA64-711 a=0.8
NACA64-711 a=0.8 |  |  |  | Cl Max: | 1.9971 | at alpha= | 19.5 | deg
XFOIL ncrit=9 |  |  |  | L/D Max: | 189.823 | at alpha= | 2 | deg
Re: | 14000000 |  |  | Cd Min: | 0.20461 | at alpha= | -19.5 | deg
Mach: | 0.1 |  |  | Cl=0 at alpha= | -5.4063 | deg
|  |  |  | @ Cl=0.1, Cd= | 0.0048418
|  |  |  | @ Cl=0.4, Cd= | 0.00452
|  |  |  | @ Cl=0.6, Cd= | 0.0044806
alpha (deg) | Cl | Cd | Cm | Cl/Cd
-19.5 | -0.4676 | 0.20461 | -0.0243 | -2.2853
-18 | -1.1078 | 0.04338 | -0.1208 | -25.5371
-17.5 | -1.1889 | 0.02951 | -0.13 | -40.288
-17 | -1.2308 | 0.02379 | -0.1294 | -51.736
-16.5 | -1.2132 | 0.02053 | -0.129 | -59.094
-16 | -1.1765 | 0.01837 | -0.1287 | -64.0446
-15.5 | -1.1326 | 0.01667 | -0.1287 | -67.9424
-15 | -1.0847 | 0.01527 | -0.1287 | -71.0347
-14.5 | -1.0342 | 0.01409 | -0.1288 | -73.3996
-14 | -0.9827 | 0.0129 | -0.1289 | -76.1783
-13.5 | -0.9305 | 0.01168 | -0.1292 | -79.6661
-13 | -0.8764 | 0.0107 | -0.1295 | -81.9065
-12.5 | -0.8208 | 0.00997 | -0.1298 | -82.327
-12 | -0.7645 | 0.00936 | -0.1301 | -81.6774
-11.5 | -0.7077 | 0.00883 | -0.1305 | -80.1472
-11 | -0.6506 | 0.00828 | -0.1309 | -78.5749
-10.5 | -0.5935 | 0.00769 | -0.1313 | -77.1782
-10 | -0.536 | 0.00721 | -0.1318 | -74.3412
-9.5 | -0.478 | 0.00687 | -0.1323 | -69.5779
-9 | -0.4199 | 0.00659 | -0.1328 | -63.7178
-8.5 | -0.3617 | 0.00634 | -0.1333 | -57.0505
-8 | -0.3034 | 0.0061 | -0.1338 | -49.7377
-7.5 | -0.2451 | 0.00578 | -0.1344 | -42.4048
-7 | -0.1867 | 0.00554 | -0.135 | -33.7004
-6.5 | -0.1282 | 0.00538 | -0.1356 | -23.829
-6 | -0.0696 | 0.00525 | -0.1362 | -13.2571
-5.5 | -0.011 | 0.00511 | -0.1368 | -2.1526
-5 | 0.0477 | 0.00494 | -0.1375 | 9.6559
-4.5 | 0.1063 | 0.00483 | -0.1381 | 22.0083
-3.5 | 0.2236 | 0.00466 | -0.1394 | 47.9828
-3 | 0.2822 | 0.0046 | -0.14 | 61.3478
-2.5 | 0.3407 | 0.00457 | -0.1407 | 74.5514
-2 | 0.3991 | 0.00452 | -0.1413 | 88.2965
-1.5 | 0.4573 | 0.00452 | -0.1419 | 101.1726
-1 | 0.5154 | 0.00453 | -0.1425 | 113.7748
-0.5 | 0.5732 | 0.00452 | -0.1431 | 126.8142
0.5 | 0.6889 | 0.00435 | -0.1445 | 158.3678
1 | 0.7463 | 0.00419 | -0.1452 | 178.1146
1.5 | 0.8026 | 0.00428 | -0.1457 | 187.5234
2 | 0.858 | 0.00452 | -0.1459 | 189.823
2.5 | 0.9051 | 0.00558 | -0.1448 | 162.2043
3 | 0.9572 | 0.00611 | -0.1444 | 156.6612
3.5 | 1.0084 | 0.00668 | -0.1439 | 150.9581
4 | 1.0605 | 0.00713 | -0.1434 | 148.7377
4.5 | 1.1117 | 0.00763 | -0.1429 | 145.7012
5 | 1.1632 | 0.00806 | -0.1423 | 144.3176
5.5 | 1.2152 | 0.00841 | -0.1419 | 144.4946
6 | 1.2666 | 0.00877 | -0.1413 | 144.4242
6.5 | 1.317 | 0.00915 | -0.1406 | 143.9344
7 | 1.3671 | 0.00952 | -0.1398 | 143.6029
7.5 | 1.4159 | 0.00993 | -0.1388 | 142.5881
8 | 1.4637 | 0.01034 | -0.1377 | 141.5571
8.5 | 1.5093 | 0.01083 | -0.1361 | 139.3629
9 | 1.5528 | 0.01134 | -0.1342 | 136.9312
9.5 | 1.5882 | 0.01189 | -0.1306 | 133.5744
10 | 1.6168 | 0.01257 | -0.1258 | 128.6237
11.5 | 1.7087 | 0.01486 | -0.1142 | 114.9865
12 | 1.7398 | 0.01588 | -0.1108 | 109.5592
12.5 | 1.7687 | 0.01708 | -0.1072 | 103.5539
13 | 1.7969 | 0.01839 | -0.1037 | 97.7107
13.5 | 1.8208 | 0.02004 | -0.0999 | 90.8583
14 | 1.844 | 0.02181 | -0.0962 | 84.5484
14.5 | 1.8661 | 0.02375 | -0.0927 | 78.5726
15 | 1.8867 | 0.02592 | -0.0893 | 72.7894
15.5 | 1.9067 | 0.02822 | -0.0862 | 67.5656
16 | 1.9244 | 0.03087 | -0.0832 | 62.3388
16.5 | 1.9424 | 0.03364 | -0.0806 | 57.7408
17 | 1.9561 | 0.037 | -0.078 | 52.8676
17.5 | 1.9658 | 0.04092 | -0.0757 | 48.0401
18 | 1.9798 | 0.04462 | -0.074 | 44.3702
18.5 | 1.9862 | 0.04935 | -0.0725 | 40.2472
19 | 1.9925 | 0.05428 | -0.0714 | 36.7078
19.5 | 1.9971 | 0.05969 | -0.0708 | 33.4579
20 | 1.9969 | 0.06592 | -0.0707 | 30.2928

## 125. Re 14M Mach 0.25 (1)
BIGFOIL.COM POLAR EXPORT
NACA64-711 a=0.8
NACA64-711 a=0.8 |  |  |  | Cl Max: | 1.444 | at alpha= | 8 | deg
JavaFoil+Calcfoil stall+Eppler ext transition |  |  |  | L/D Max: | 166.367 | at alpha= | 3 | deg
Re: | 14000000 |  |  | Cd Min: | 0.00495 | at alpha= | 0.5 | deg
Mach: | 0.25 |  |  | Cl=0 at alpha= | -5.4322 | deg
|  |  |  | @ Cl=0.1, Cd= | 0.0060257
|  |  |  | @ Cl=0.4, Cd= | 0.0057964
|  |  |  | @ Cl=0.6, Cd= | 0.0053836
alpha (deg) | Cl | Cd | Cm | Cl/Cd
-16 | -0.061 | 0.12051 | -0.058 | -0.508
-15.5 | -0.058 | 0.11425 | -0.058 | -0.51
-15 | -0.055 | 0.10817 | -0.058 | -0.512
-14.5 | -0.149 | 0.1038 | -0.058 | -1.433
-14 | -0.192 | 0.09869 | -0.058 | -1.941
-13.5 | -0.226 | 0.09188 | -0.059 | -2.462
-13 | -0.255 | 0.08677 | -0.059 | -2.941
-12.5 | -0.279 | 0.08207 | -0.059 | -3.397
-12 | -0.297 | 0.07721 | -0.06 | -3.843
-11.5 | -0.309 | 0.07311 | -0.06 | -4.225
-11 | -0.315 | 0.06852 | -0.061 | -4.592
-10.5 | -0.314 | 0.06506 | -0.06 | -4.822
-10 | -0.307 | 0.06052 | -0.062 | -5.065
-9.5 | -0.294 | 0.05478 | -0.068 | -5.366
-9 | -0.275 | 0.0506 | -0.072 | -5.426
-8.5 | -0.252 | 0.04291 | -0.083 | -5.874
-8 | -0.267 | 0.00693 | -0.127 | -38.581
-7.5 | -0.223 | 0.00675 | -0.128 | -33.08
-7 | -0.174 | 0.00659 | -0.128 | -26.49
-6.5 | -0.122 | 0.00644 | -0.129 | -18.921
-6 | -0.066 | 0.00631 | -0.13 | -10.428
-5.5 | -0.008 | 0.00619 | -0.13 | -1.289
-5 | 0.051 | 0.00609 | -0.131 | 8.415
-4.5 | 0.112 | 0.00601 | -0.131 | 18.551
-4 | 0.173 | 0.00592 | -0.132 | 29.137
-3.5 | 0.234 | 0.00586 | -0.132 | 39.998
-3 | 0.296 | 0.00582 | -0.133 | 50.904
-2.5 | 0.358 | 0.00581 | -0.133 | 61.571
-2 | 0.42 | 0.00579 | -0.134 | 72.522
-1.5 | 0.483 | 0.00577 | -0.134 | 83.725
-1 | 0.544 | 0.00576 | -0.135 | 94.48
-0.5 | 0.605 | 0.00535 | -0.135 | 113.062
0 | 0.667 | 0.00535 | -0.136 | 124.629
0.5 | 0.727 | 0.00495 | -0.136 | 146.922
1 | 0.788 | 0.00514 | -0.137 | 153.259
1.5 | 0.849 | 0.00561 | -0.137 | 151.219
2 | 0.909 | 0.00591 | -0.138 | 153.888
2.5 | 0.97 | 0.00622 | -0.138 | 156.022
3 | 1.025 | 0.00616 | -0.139 | 166.367
3.5 | 1.082 | 0.00658 | -0.139 | 164.376
4 | 1.138 | 0.0071 | -0.139 | 160.29
4.5 | 1.192 | 0.00926 | -0.14 | 128.669
5 | 1.243 | 0.00971 | -0.14 | 127.977
5.5 | 1.292 | 0.01013 | -0.141 | 127.645
6 | 1.337 | 0.01058 | -0.141 | 126.364
6.5 | 1.376 | 0.01104 | -0.141 | 124.589
7 | 1.409 | 0.01155 | -0.141 | 122.002
7.5 | 1.435 | 0.01201 | -0.142 | 119.431
8 | 1.444 | 0.01265 | -0.142 | 114.142
8.5 | 1.441 | 0.01335 | -0.142 | 107.928
9 | 1.424 | 0.01405 | -0.143 | 101.304
9.5 | 1.392 | 0.01495 | -0.143 | 93.102
10 | 1.344 | 0.01605 | -0.143 | 83.766
10.5 | 1.282 | 0.01714 | -0.143 | 74.81
11 | 1.205 | 0.01844 | -0.143 | 65.355
11.5 | 1.114 | 0.01988 | -0.143 | 56.06
12 | 1.012 | 0.02146 | -0.143 | 47.176
12.5 | 0.897 | 0.02432 | -0.142 | 36.897
13 | 0.764 | 0.03112 | -0.137 | 24.541

## 126. Re 14M Mach 0.25 (2)
BIGFOIL.COM POLAR EXPORT
NACA64-711 a=0.8
NACA64-711 a=0.8 |  |  |  | Cl Max: | 1.9008 | at alpha= | 16.5 | deg
XFOIL ncrit=9 |  |  |  | L/D Max: | 197.991 | at alpha= | 2 | deg
Re: | 14000000 |  |  | Cd Min: | 0.18088 | at alpha= | -17.5 | deg
Mach: | 0.25 |  |  | Cl=0 at alpha= | -5.3803 | deg
|  |  |  | @ Cl=0.1, Cd= | 0.0049181
|  |  |  | @ Cl=0.4, Cd= | 0.0045578
|  |  |  | @ Cl=0.6, Cd= | 0.004522
alpha (deg) | Cl | Cd | Cm | Cl/Cd
-17.5 | -0.3982 | 0.18088 | -0.042 | -2.2015
-16.5 | -0.3796 | 0.16068 | -0.0521 | -2.3625
-16 | -0.3626 | 0.15361 | -0.0566 | -2.3605
-15.5 | -0.3426 | 0.14759 | -0.0607 | -2.3213
-15 | -0.3697 | 0.12874 | -0.0694 | -2.8717
-14.5 | -0.3578 | 0.12133 | -0.0739 | -2.949
-14 | -0.387 | 0.10555 | -0.0827 | -3.6665
-13.5 | -0.7856 | 0.03526 | -0.136 | -22.2802
-13 | -0.8408 | 0.02721 | -0.1398 | -30.9004
-12.5 | -0.8628 | 0.01687 | -0.1425 | -51.144
-12 | -0.8147 | 0.01371 | -0.1423 | -59.4238
-11.5 | -0.7596 | 0.01136 | -0.1419 | -66.8662
-11 | -0.699 | 0.01003 | -0.1414 | -69.6909
-10.5 | -0.6366 | 0.00917 | -0.1409 | -69.422
-10 | -0.5739 | 0.00844 | -0.1406 | -67.9976
-9.5 | -0.5117 | 0.00763 | -0.1403 | -67.0642
-8.5 | -0.3865 | 0.00675 | -0.1401 | -57.2593
-8 | -0.324 | 0.00644 | -0.1402 | -50.3106
-7.5 | -0.2617 | 0.00613 | -0.1403 | -42.6917
-7 | -0.1998 | 0.00577 | -0.1405 | -34.6274
-6.5 | -0.138 | 0.00552 | -0.1408 | -25
-6 | -0.0762 | 0.00535 | -0.1412 | -14.243
-5.5 | -0.0147 | 0.00521 | -0.1416 | -2.8215
-5 | 0.0467 | 0.00504 | -0.142 | 9.2659
-4.5 | 0.1079 | 0.0049 | -0.1426 | 22.0204
-3.5 | 0.2299 | 0.00473 | -0.1437 | 48.6047
-3 | 0.2907 | 0.00463 | -0.1443 | 62.7862
-2 | 0.4119 | 0.00455 | -0.1456 | 90.5275
-1.5 | 0.4722 | 0.00454 | -0.1462 | 104.0088
-1 | 0.5323 | 0.00454 | -0.1468 | 117.2467
-0.5 | 0.592 | 0.00453 | -0.1474 | 130.6843
0 | 0.6519 | 0.00447 | -0.1481 | 145.8389
0.5 | 0.7116 | 0.00437 | -0.1488 | 162.8375
1 | 0.7712 | 0.00418 | -0.1496 | 184.4976
1.5 | 0.8292 | 0.00429 | -0.15 | 193.2867
2 | 0.887 | 0.00448 | -0.1503 | 197.9911
2.5 | 0.9342 | 0.00562 | -0.1488 | 166.2278
3 | 0.9873 | 0.00619 | -0.1482 | 159.4992
3.5 | 1.0394 | 0.00681 | -0.1473 | 152.6285
4.5 | 1.1446 | 0.00785 | -0.1456 | 145.8089
5 | 1.1972 | 0.00831 | -0.1447 | 144.0674
5.5 | 1.2504 | 0.00869 | -0.1439 | 143.8895
6 | 1.3031 | 0.00907 | -0.1429 | 143.6714
6.5 | 1.3545 | 0.00948 | -0.1416 | 142.8797
7 | 1.4044 | 0.00994 | -0.14 | 141.2877
7.5 | 1.4537 | 0.01037 | -0.1382 | 140.1832
8 | 1.4992 | 0.01091 | -0.1357 | 137.4152
8.5 | 1.5349 | 0.0114 | -0.1312 | 134.6404
9 | 1.5674 | 0.01212 | -0.1263 | 129.3234
9.5 | 1.6008 | 0.01297 | -0.1218 | 123.4233
10 | 1.6341 | 0.01392 | -0.1175 | 117.3922
11 | 1.6988 | 0.01581 | -0.1089 | 107.451
11.5 | 1.7303 | 0.01715 | -0.1047 | 100.8921
12 | 1.7583 | 0.01876 | -0.1003 | 93.726
12.5 | 1.7856 | 0.02053 | -0.096 | 86.9752
13 | 1.8117 | 0.0225 | -0.0919 | 80.52
13.5 | 1.8338 | 0.02488 | -0.0875 | 73.7058
14 | 1.8521 | 0.0277 | -0.0832 | 66.8628
14.5 | 1.8662 | 0.03111 | -0.0791 | 59.9871
15 | 1.8781 | 0.03496 | -0.0753 | 53.7214
15.5 | 1.8886 | 0.03926 | -0.0721 | 48.1049
16 | 1.895 | 0.04425 | -0.0693 | 42.8249
16.5 | 1.9008 | 0.04967 | -0.0672 | 38.2686
17 | 1.8909 | 0.05717 | -0.0657 | 33.075
17.5 | 1.8751 | 0.06598 | -0.0654 | 28.4192
18 | 1.8604 | 0.0753 | -0.0662 | 24.7065
18.5 | 1.8331 | 0.08696 | -0.0688 | 21.0798
19 | 1.8036 | 0.09973 | -0.0729 | 18.0848
19.5 | 1.7695 | 0.11392 | -0.0789 | 15.5328
20 | 1.7316 | 0.12948 | -0.0869 | 13.3735

## 127. Re 14M Mach 0.50 (1)
BIGFOIL.COM POLAR EXPORT
NACA64-711 a=0.8
NACA64-711 a=0.8 |  |  |  | Cl Max: | 1.434 | at alpha= | 6 | deg
JavaFoil+Calcfoil stall+Eppler ext transition |  |  |  | L/D Max: | 170.031 | at alpha= | 2 | deg
Re: | 14000000 |  |  | Cd Min: | 0.00523 | at alpha= | 0.5 | deg
Mach: | 0.5 |  |  | Cl=0 at alpha= | -5.4365 | deg
|  |  |  | @ Cl=0.1, Cd= | 0.0063993
|  |  |  | @ Cl=0.4, Cd= | 0.00603
|  |  |  | @ Cl=0.6, Cd= | 0.00602
alpha (deg) | Cl | Cd | Cm | Cl/Cd
-20 | -0.806 | 0.14766 | -0.075 | -5.46
-19.5 | -0.779 | 0.14161 | -0.075 | -5.5
-19 | -0.752 | 0.13384 | -0.076 | -5.616
-18.5 | -0.724 | 0.12699 | -0.076 | -5.705
-18 | -0.696 | 0.12906 | -0.076 | -5.394
-17.5 | -0.668 | 0.12315 | -0.075 | -5.426
-17 | -0.641 | 0.11502 | -0.076 | -5.574
-16.5 | -0.614 | 0.10716 | -0.077 | -5.731
-16 | -0.588 | 0.09957 | -0.08 | -5.906
-15.5 | -0.564 | 0.08942 | -0.085 | -6.308
-15 | -0.529 | 0.10372 | -0.073 | -5.095
-14.5 | -0.5 | 0.09945 | -0.071 | -5.032
-14 | -0.474 | 0.09051 | -0.074 | -5.234
-13.5 | -0.447 | 0.08271 | -0.077 | -5.409
-13 | -0.422 | 0.07529 | -0.082 | -5.599
-12.5 | -0.396 | 0.06724 | -0.087 | -5.895
-12 | -0.375 | 0.05528 | -0.097 | -6.78
-11.5 | -0.336 | 0.06985 | -0.075 | -4.803
-11 | -0.306 | 0.07149 | -0.069 | -4.287
-10.5 | -0.279 | 0.06432 | -0.072 | -4.344
-10 | -0.252 | 0.05925 | -0.075 | -4.258
-9.5 | -0.225 | 0.0546 | -0.079 | -4.128
-9 | -0.201 | 0.04567 | -0.093 | -4.395
-8.5 | -0.199 | 0.0099 | -0.134 | -20.154
-8 | -0.141 | 0.05146 | -0.068 | -2.74
-7.5 | -0.114 | 0.04798 | -0.069 | -2.367
-7 | -0.086 | 0.04425 | -0.072 | -1.948
-6.5 | -0.082 | 0.0418 | -0.073 | -1.954
-6 | -0.053 | 0.03846 | -0.079 | -1.367
-5.5 | -0.008 | 0.00661 | -0.145 | -1.26
-5 | 0.055 | 0.0065 | -0.146 | 8.466
-4.5 | 0.122 | 0.00635 | -0.147 | 19.187
-4 | 0.19 | 0.00621 | -0.147 | 30.618
-3.5 | 0.26 | 0.0061 | -0.148 | 42.563
-3 | 0.329 | 0.00605 | -0.148 | 54.401
-2.5 | 0.399 | 0.00603 | -0.149 | 66.167
-2 | 0.469 | 0.00603 | -0.15 | 77.759
-1.5 | 0.54 | 0.00602 | -0.15 | 89.649
-1 | 0.608 | 0.00602 | -0.151 | 101.085
-0.5 | 0.677 | 0.00535 | -0.151 | 126.425
0 | 0.744 | 0.00531 | -0.152 | 140.121
0.5 | 0.813 | 0.00523 | -0.152 | 155.408
1 | 0.88 | 0.00538 | -0.153 | 163.609
1.5 | 0.948 | 0.00564 | -0.153 | 168.077
2 | 1.015 | 0.00597 | -0.154 | 170.031
2.5 | 1.082 | 0.00729 | -0.154 | 148.43
3 | 1.14 | 0.00795 | -0.155 | 143.42
3.5 | 1.202 | 0.00868 | -0.155 | 138.504
4 | 1.26 | 0.00968 | -0.155 | 130.254
4.5 | 1.314 | 0.01096 | -0.155 | 119.966
5 | 1.364 | 0.01154 | -0.156 | 118.172
5.5 | 1.407 | 0.01221 | -0.156 | 115.183
6 | 1.434 | 0.01297 | -0.156 | 110.516
6.5 | 1.433 | 0.01374 | -0.157 | 104.277
7 | 1.381 | 0.01494 | -0.157 | 92.422
7.5 | 1.118 | 0.0167 | -0.157 | 66.948
8 | 0.876 | 0.01814 | -0.157 | 48.261
8.5 | 0.907 | 0.01827 | -0.158 | 49.641
9 | 0.931 | 0.02058 | -0.157 | 45.249
9.5 | 0.968 | 0.01964 | -0.158 | 49.27
10 | 0.996 | 0.02144 | -0.158 | 46.47
10.5 | 1.022 | 0.02394 | -0.158 | 42.688
11 | 1.056 | 0.02292 | -0.159 | 46.049

## 128. Re 14M Mach 0.50 (2)
BIGFOIL.COM POLAR EXPORT
NACA64-711 a=0.8
NACA64-711 a=0.8 |  |  |  | Cl Max: | 1.627 | at alpha= | 9 | deg
XFOIL ncrit=9 |  |  |  | L/D Max: | 222.697 | at alpha= | 2 | deg
Re: | 14000000 |  |  | Cd Min: | 0.2406 | at alpha= | -20 | deg
Mach: | 0.5 |  |  | Cl=0 at alpha= | -5.2467 | deg
|  |  |  | @ Cl=0.1, Cd= | 0.0053606
|  |  |  | @ Cl=0.4, Cd= | 0.0047691
|  |  |  | @ Cl=0.6, Cd= | 0.0046821
alpha (deg) | Cl | Cd | Cm | Cl/Cd
-20 | -0.5079 | 0.2406 | -0.0189 | -2.111
-19.5 | -0.4863 | 0.23124 | -0.024 | -2.103
-19 | -0.4632 | 0.22338 | -0.0291 | -2.0736
-18.5 | -0.439 | 0.2165 | -0.0343 | -2.0277
-18 | -0.4162 | 0.20849 | -0.0393 | -1.9963
-17.5 | -0.3919 | 0.20111 | -0.0444 | -1.9487
-17 | -0.3685 | 0.19342 | -0.0494 | -1.9052
-16.5 | -0.3461 | 0.18543 | -0.0542 | -1.8665
-16 | -0.3254 | 0.17697 | -0.059 | -1.8387
-15.5 | -0.3077 | 0.16742 | -0.0639 | -1.8379
-15 | -0.2867 | 0.15934 | -0.0687 | -1.7993
-14.5 | -0.2664 | 0.15139 | -0.0735 | -1.7597
-14 | -0.2458 | 0.14369 | -0.0782 | -1.7106
-13.5 | -0.2248 | 0.13639 | -0.0828 | -1.6482
-13 | -0.2128 | 0.12675 | -0.0879 | -1.6789
-12.5 | -0.1934 | 0.11968 | -0.0922 | -1.616
-12 | -0.1738 | 0.1127 | -0.0965 | -1.5421
-11.5 | -0.1658 | 0.10354 | -0.1016 | -1.6013
-11 | -0.1542 | 0.09572 | -0.1061 | -1.6109
-10.5 | -0.1383 | 0.08921 | -0.1098 | -1.5503
-9.5 | -0.1354 | 0.0723 | -0.1196 | -1.8728
-9 | -0.1197 | 0.06679 | -0.1226 | -1.7922
-8.5 | -0.121 | 0.05961 | -0.1262 | -2.0299
-8 | -0.1283 | 0.05243 | -0.1296 | -2.4471
-7.5 | -0.1423 | 0.04556 | -0.1327 | -3.1234
-7 | -0.1473 | 0.03341 | -0.1494 | -4.4089
-6.5 | -0.1365 | 0.02216 | -0.1579 | -6.1597
-6 | -0.1092 | 0.00886 | -0.1645 | -12.3251
-5.5 | -0.0381 | 0.00631 | -0.1642 | -6.038
-5 | 0.0371 | 0.00564 | -0.1635 | 6.578
-4.5 | 0.1114 | 0.00531 | -0.1631 | 20.9793
-3.5 | 0.2566 | 0.00496 | -0.1631 | 51.7339
-3 | 0.3278 | 0.00487 | -0.1634 | 67.3101
-2.5 | 0.3985 | 0.00477 | -0.1639 | 83.543
-2 | 0.4685 | 0.00473 | -0.1644 | 99.0486
-1.5 | 0.538 | 0.0047 | -0.165 | 114.4681
-1 | 0.6072 | 0.00468 | -0.1657 | 129.7436
-0.5 | 0.6763 | 0.00466 | -0.1664 | 145.1288
0 | 0.7449 | 0.0046 | -0.1672 | 161.9348
0.5 | 0.8133 | 0.00452 | -0.1679 | 179.9336
1 | 0.882 | 0.0043 | -0.1688 | 205.1163
1.5 | 0.9501 | 0.0043 | -0.1693 | 220.9535
2 | 1.0155 | 0.00456 | -0.1692 | 222.6974
2.5 | 1.0695 | 0.00547 | -0.1669 | 195.521
3 | 1.1197 | 0.00648 | -0.1639 | 172.7932
3.5 | 1.1695 | 0.00739 | -0.1605 | 158.2544
4 | 1.2177 | 0.00824 | -0.1566 | 147.7791
4.5 | 1.2598 | 0.00898 | -0.1512 | 140.2895
5.5 | 1.3456 | 0.0103 | -0.1404 | 130.6408
6 | 1.3931 | 0.01105 | -0.1358 | 126.0724
6.5 | 1.4414 | 0.01186 | -0.1312 | 121.5346
7 | 1.4873 | 0.01287 | -0.126 | 115.5633
7.5 | 1.5343 | 0.01395 | -0.121 | 109.9857
8 | 1.5775 | 0.01533 | -0.1152 | 102.9028
8.5 | 1.6174 | 0.01705 | -0.1088 | 94.8622
9 | 1.627 | 0.0206 | -0.0992 | 78.9806
9.5 | 1.6045 | 0.02661 | -0.0886 | 60.2969
10 | 1.582 | 0.03376 | -0.0803 | 46.8602
10.5 | 1.556 | 0.04245 | -0.074 | 36.6549
12.5 | 1.4013 | 0.09404 | -0.0797 | 14.9011
13 | 1.3655 | 0.11038 | -0.0883 | 12.3709
13.5 | 1.3352 | 0.12747 | -0.099 | 10.4746
14 | 1.3127 | 0.1446 | -0.1106 | 9.0781

## 129. Re 16M Mach 0.00 (1)
BIGFOIL.COM POLAR EXPORT
NACA64-711 a=0.8
NACA64-711 a=0.8 |  |  |  | Cl Max: | 1.455 | at alpha= | 9 | deg
JavaFoil+Calcfoil stall+Eppler ext transition |  |  |  | L/D Max: | 163.983 | at alpha= | 3.5 | deg
Re: | 16000000 |  |  | Cd Min: | 0.00532 | at alpha= | 0 | deg
Mach: | 0 |  |  | Cl=0 at alpha= | -5.431 | deg
|  |  |  | @ Cl=0.1, Cd= | 0.0058465
|  |  |  | @ Cl=0.4, Cd= | 0.0056612
|  |  |  | @ Cl=0.6, Cd= | 0.0053505
alpha (deg) | Cl | Cd | Cm | Cl/Cd
-18.5 | -0.323 | 0.14368 | -0.055 | -2.25
-18 | -0.337 | 0.13939 | -0.055 | -2.416
-17.5 | -0.35 | 0.1327 | -0.055 | -2.639
-17 | -0.364 | 0.12736 | -0.056 | -2.855
-16.5 | -0.377 | 0.12021 | -0.056 | -3.132
-16 | -0.389 | 0.1157 | -0.056 | -3.361
-15.5 | -0.4 | 0.10911 | -0.056 | -3.669
-15 | -0.409 | 0.10398 | -0.056 | -3.929
-14.5 | -0.414 | 0.0984 | -0.057 | -4.204
-14 | -0.417 | 0.09219 | -0.058 | -4.521
-13.5 | -0.418 | 0.08744 | -0.058 | -4.779
-13 | -0.417 | 0.08216 | -0.059 | -5.07
-12.5 | -0.412 | 0.07695 | -0.061 | -5.36
-12 | -0.405 | 0.07262 | -0.062 | -5.581
-11.5 | -0.394 | 0.06909 | -0.062 | -5.708
-11 | -0.38 | 0.06459 | -0.064 | -5.89
-10.5 | -0.364 | 0.05856 | -0.069 | -6.218
-10 | -0.343 | 0.05431 | -0.071 | -6.318
-9.5 | -0.324 | 0.04382 | -0.084 | -7.405
-9 | -0.354 | 0.00696 | -0.122 | -50.879
-8.5 | -0.314 | 0.00683 | -0.123 | -45.997
-8 | -0.27 | 0.00665 | -0.123 | -40.639
-7.5 | -0.223 | 0.00648 | -0.124 | -34.44
-7 | -0.173 | 0.00636 | -0.124 | -27.159
-6.5 | -0.12 | 0.00623 | -0.125 | -19.218
-6 | -0.064 | 0.00613 | -0.125 | -10.514
-5.5 | -0.008 | 0.00602 | -0.126 | -1.293
-5 | 0.05 | 0.00595 | -0.126 | 8.386
-4.5 | 0.108 | 0.00583 | -0.127 | 18.613
-4 | 0.168 | 0.00576 | -0.128 | 29.078
-3.5 | 0.227 | 0.0057 | -0.128 | 39.867
-3 | 0.287 | 0.00569 | -0.129 | 50.404
-2.5 | 0.347 | 0.00567 | -0.129 | 61.195
-2 | 0.407 | 0.00566 | -0.13 | 71.856
-1.5 | 0.468 | 0.00564 | -0.13 | 82.916
-1 | 0.527 | 0.00563 | -0.131 | 93.495
-0.5 | 0.586 | 0.00536 | -0.131 | 109.35
0 | 0.645 | 0.00532 | -0.132 | 121.344
0.5 | 0.705 | 0.00553 | -0.132 | 127.319
1 | 0.763 | 0.00539 | -0.132 | 141.644
1.5 | 0.822 | 0.00561 | -0.133 | 146.523
2 | 0.88 | 0.00586 | -0.133 | 150.216
2.5 | 0.939 | 0.00616 | -0.134 | 152.434
3 | 0.993 | 0.00649 | -0.134 | 152.984
3.5 | 1.049 | 0.0064 | -0.135 | 163.983
4 | 1.104 | 0.00683 | -0.135 | 161.614
4.5 | 1.157 | 0.00748 | -0.136 | 154.621
5 | 1.209 | 0.00913 | -0.136 | 132.381
5.5 | 1.258 | 0.00946 | -0.136 | 132.999
6 | 1.304 | 0.00985 | -0.137 | 132.366
6.5 | 1.345 | 0.01027 | -0.137 | 130.961
7 | 1.383 | 0.01069 | -0.137 | 129.275
7.5 | 1.415 | 0.01107 | -0.138 | 127.87
8 | 1.436 | 0.01155 | -0.138 | 124.402
8.5 | 1.45 | 0.01209 | -0.138 | 119.903
9 | 1.455 | 0.01265 | -0.138 | 115.055
9.5 | 1.452 | 0.01335 | -0.139 | 108.753
10 | 1.44 | 0.01403 | -0.139 | 102.655
10.5 | 1.42 | 0.01486 | -0.139 | 95.585
11 | 1.393 | 0.01566 | -0.139 | 88.907
11.5 | 1.358 | 0.01655 | -0.139 | 82.089
12 | 1.318 | 0.0175 | -0.139 | 75.332
12.5 | 1.273 | 0.01854 | -0.14 | 68.64
13 | 1.224 | 0.01926 | -0.14 | 63.549
13.5 | 1.171 | 0.02095 | -0.14 | 55.882
14 | 1.116 | 0.02242 | -0.139 | 49.776

## 130. Re 16M Mach 0.00 (2)
BIGFOIL.COM POLAR EXPORT
NACA64-711 a=0.8
NACA64-711 a=0.8 |  |  |  | Cl Max: | 2.0315 | at alpha= | 20 | deg
XFOIL ncrit=9 |  |  |  | L/D Max: | 183.241 | at alpha= | 1.5 | deg
Re: | 16000000 |  |  | Cd Min: | 0.05785 | at alpha= | 20 | deg
Mach: | 0 |  |  | Cl=0 at alpha= | -5.4107 | deg
|  |  |  | @ Cl=0.1, Cd= | 0.0047513
|  |  |  | @ Cl=0.4, Cd= | 0.0044611
|  |  |  | @ Cl=0.6, Cd= | 0.004459
alpha (deg) | Cl | Cd | Cm | Cl/Cd
-19 | -1.2356 | 0.03676 | -0.1226 | -33.6126
-18.5 | -1.2798 | 0.02794 | -0.127 | -45.8053
-18 | -1.3136 | 0.02316 | -0.1255 | -56.7185
-17.5 | -1.2963 | 0.02026 | -0.1249 | -63.9832
-17 | -1.2612 | 0.01835 | -0.1247 | -68.7302
-16.5 | -1.2192 | 0.01684 | -0.1247 | -72.399
-16 | -1.1733 | 0.01558 | -0.1249 | -75.3081
-15.5 | -1.125 | 0.01449 | -0.1251 | -77.6398
-15 | -1.075 | 0.01351 | -0.1254 | -79.5707
-14.5 | -1.0243 | 0.01249 | -0.1257 | -82.0096
-14 | -0.9727 | 0.0115 | -0.1261 | -84.5826
-13.5 | -0.9201 | 0.01056 | -0.1266 | -87.1307
-13 | -0.8659 | 0.00987 | -0.1271 | -87.7305
-12.5 | -0.8109 | 0.0093 | -0.1275 | -87.1935
-12 | -0.7553 | 0.00879 | -0.1281 | -85.9272
-11.5 | -0.6993 | 0.00831 | -0.1286 | -84.1516
-11 | -0.6431 | 0.00782 | -0.1292 | -82.2379
-10.5 | -0.5867 | 0.00732 | -0.1297 | -80.1503
-10 | -0.53 | 0.00689 | -0.1303 | -76.9231
-9.5 | -0.4728 | 0.0066 | -0.1309 | -71.6364
-9 | -0.4155 | 0.00635 | -0.1315 | -65.4331
-7.5 | -0.2425 | 0.00563 | -0.1334 | -43.0728
-7 | -0.1847 | 0.00539 | -0.134 | -34.2672
-6.5 | -0.1267 | 0.00525 | -0.1347 | -24.1333
-6 | -0.0686 | 0.00512 | -0.1353 | -13.3984
-5 | 0.0478 | 0.00485 | -0.1367 | 9.8557
-4.5 | 0.106 | 0.00474 | -0.1373 | 22.3629
-4 | 0.1642 | 0.00468 | -0.138 | 35.0855
-3.5 | 0.2224 | 0.0046 | -0.1386 | 48.3478
-3 | 0.2806 | 0.00453 | -0.1393 | 61.9426
-2.5 | 0.3388 | 0.00449 | -0.14 | 75.4566
-2 | 0.3968 | 0.00446 | -0.1406 | 88.9686
-1.5 | 0.4545 | 0.00448 | -0.1412 | 101.4509
-1 | 0.5122 | 0.00449 | -0.1418 | 114.0757
-0.5 | 0.5699 | 0.00448 | -0.1424 | 127.2098
0 | 0.6273 | 0.00444 | -0.143 | 141.2838
0.5 | 0.6847 | 0.00438 | -0.1437 | 156.3242
1 | 0.7415 | 0.00431 | -0.1443 | 172.0418
1.5 | 0.7971 | 0.00435 | -0.1448 | 183.2414
2 | 0.8512 | 0.00469 | -0.1449 | 181.4925
2.5 | 0.8993 | 0.00563 | -0.144 | 159.7336
3 | 0.9514 | 0.00615 | -0.1437 | 154.6992
3.5 | 1.0033 | 0.00662 | -0.1433 | 151.5559
4 | 1.0556 | 0.00704 | -0.143 | 149.9432
4.5 | 1.1071 | 0.00749 | -0.1426 | 147.8104
5 | 1.1589 | 0.00787 | -0.1422 | 147.2554
5.5 | 1.2108 | 0.00821 | -0.1418 | 147.4787
6 | 1.2622 | 0.00855 | -0.1414 | 147.6257
6.5 | 1.3129 | 0.00891 | -0.1409 | 147.3513
7 | 1.3629 | 0.00928 | -0.1402 | 146.8642
7.5 | 1.4122 | 0.00964 | -0.1395 | 146.4938
8 | 1.4601 | 0.01005 | -0.1385 | 145.2836
8.5 | 1.5066 | 0.0105 | -0.1373 | 143.4857
9 | 1.5508 | 0.01101 | -0.1356 | 140.8538
9.5 | 1.5928 | 0.01154 | -0.1336 | 138.0243
10 | 1.6237 | 0.01213 | -0.1293 | 133.8582
10.5 | 1.6532 | 0.01278 | -0.125 | 129.3584
11 | 1.6815 | 0.01329 | -0.1207 | 126.5237
11.5 | 1.7133 | 0.01411 | -0.1173 | 121.4245
12 | 1.7445 | 0.01502 | -0.114 | 116.1451
12.5 | 1.7738 | 0.0161 | -0.1105 | 110.1739
13 | 1.8024 | 0.01727 | -0.1072 | 104.366
13.5 | 1.8264 | 0.01878 | -0.1033 | 97.2524
14 | 1.8501 | 0.02039 | -0.0997 | 90.7357
14.5 | 1.8746 | 0.02202 | -0.0965 | 85.1317
15 | 1.8977 | 0.02381 | -0.0933 | 79.7018
15.5 | 1.9191 | 0.02581 | -0.0902 | 74.3549
16 | 1.9388 | 0.02804 | -0.0872 | 69.1441
16.5 | 1.9585 | 0.03042 | -0.0846 | 64.382
17 | 1.9729 | 0.03336 | -0.0818 | 59.1397
17.5 | 1.9866 | 0.03658 | -0.0793 | 54.3084
18 | 2.0016 | 0.03983 | -0.0774 | 50.2536
18.5 | 2.011 | 0.04381 | -0.0755 | 45.9028
19 | 2.0206 | 0.04799 | -0.0741 | 42.1046
19.5 | 2.0274 | 0.05264 | -0.073 | 38.5144
20 | 2.0315 | 0.05785 | -0.0724 | 35.1167

## 131. Re 16M Mach 0.10 (1)
BIGFOIL.COM POLAR EXPORT
NACA64-711 a=0.8
NACA64-711 a=0.8 |  |  |  | Cl Max: | 1.453 | at alpha= | 9 | deg
JavaFoil+Calcfoil stall+Eppler ext transition |  |  |  | L/D Max: | 163.599 | at alpha= | 3.5 | deg
Re: | 16000000 |  |  | Cd Min: | 0.00533 | at alpha= | 0 | deg
Mach: | 0.1 |  |  | Cl=0 at alpha= | -5.431 | deg
|  |  |  | @ Cl=0.1, Cd= | 0.0058907
|  |  |  | @ Cl=0.4, Cd= | 0.005663
|  |  |  | @ Cl=0.6, Cd= | 0.0053627
alpha (deg) | Cl | Cd | Cm | Cl/Cd
-18 | -0.295 | 0.1394 | -0.056 | -2.116
-17.5 | -0.31 | 0.13375 | -0.056 | -2.322
-17 | -0.326 | 0.12697 | -0.056 | -2.568
-16.5 | -0.341 | 0.12194 | -0.056 | -2.8
-16 | -0.356 | 0.11564 | -0.056 | -3.081
-15.5 | -0.37 | 0.11118 | -0.056 | -3.332
-15 | -0.382 | 0.10466 | -0.057 | -3.646
-14.5 | -0.389 | 0.09855 | -0.057 | -3.952
-14 | -0.395 | 0.09315 | -0.058 | -4.245
-13.5 | -0.399 | 0.08936 | -0.058 | -4.466
-13 | -0.4 | 0.08286 | -0.059 | -4.832
-12.5 | -0.399 | 0.07807 | -0.06 | -5.11
-12 | -0.394 | 0.07358 | -0.061 | -5.356
-11.5 | -0.386 | 0.06991 | -0.061 | -5.514
-11 | -0.374 | 0.06355 | -0.066 | -5.891
-10.5 | -0.359 | 0.05953 | -0.067 | -6.024
-10 | -0.34 | 0.05433 | -0.072 | -6.255
-9.5 | -0.318 | 0.04886 | -0.078 | -6.506
-9 | -0.353 | 0.00702 | -0.123 | -50.252
-8.5 | -0.314 | 0.00683 | -0.123 | -45.898
-8 | -0.27 | 0.00666 | -0.124 | -40.605
-7.5 | -0.223 | 0.00652 | -0.124 | -34.234
-7 | -0.173 | 0.00638 | -0.125 | -27.109
-6.5 | -0.12 | 0.00626 | -0.126 | -19.187
-6 | -0.065 | 0.00613 | -0.126 | -10.54
-5.5 | -0.008 | 0.00605 | -0.127 | -1.292
-5 | 0.05 | 0.00595 | -0.127 | 8.419
-4.5 | 0.109 | 0.00588 | -0.128 | 18.538
-4 | 0.168 | 0.00578 | -0.128 | 29.112
-3.5 | 0.228 | 0.00574 | -0.129 | 39.768
-3 | 0.288 | 0.00569 | -0.129 | 50.698
-2.5 | 0.349 | 0.00568 | -0.13 | 61.327
-2 | 0.409 | 0.00566 | -0.13 | 72.289
-1.5 | 0.47 | 0.00566 | -0.131 | 83.05
-1 | 0.529 | 0.00564 | -0.131 | 93.816
-0.5 | 0.589 | 0.00537 | -0.132 | 109.612
0 | 0.649 | 0.00533 | -0.132 | 121.753
0.5 | 0.708 | 0.00551 | -0.133 | 128.613
1 | 0.767 | 0.00543 | -0.133 | 141.31
1.5 | 0.826 | 0.0056 | -0.134 | 147.392
2 | 0.885 | 0.00586 | -0.134 | 151.051
2.5 | 0.944 | 0.00616 | -0.135 | 153.252
3 | 0.998 | 0.00655 | -0.135 | 152.275
3.5 | 1.054 | 0.00644 | -0.135 | 163.599
4 | 1.109 | 0.00685 | -0.136 | 161.849
4.5 | 1.163 | 0.00756 | -0.136 | 153.838
5 | 1.214 | 0.00918 | -0.137 | 132.265
5.5 | 1.263 | 0.00953 | -0.137 | 132.534
6 | 1.309 | 0.00995 | -0.137 | 131.627
6.5 | 1.35 | 0.01033 | -0.138 | 130.703
7 | 1.387 | 0.01079 | -0.138 | 128.599
7.5 | 1.419 | 0.01116 | -0.138 | 127.192
8 | 1.439 | 0.01166 | -0.139 | 123.404
8.5 | 1.45 | 0.01221 | -0.139 | 118.715
9 | 1.453 | 0.01279 | -0.139 | 113.534
9.5 | 1.446 | 0.01352 | -0.139 | 106.957
10 | 1.43 | 0.01432 | -0.139 | 99.892
10.5 | 1.406 | 0.01509 | -0.14 | 93.181
11 | 1.373 | 0.01597 | -0.14 | 85.976
11.5 | 1.333 | 0.0169 | -0.14 | 78.897
12 | 1.287 | 0.01788 | -0.14 | 71.958
12.5 | 1.235 | 0.01902 | -0.14 | 64.918
13 | 1.179 | 0.02024 | -0.14 | 58.265
13.5 | 1.12 | 0.02164 | -0.14 | 51.77
14 | 1.059 | 0.02333 | -0.14 | 45.393

## 132. Re 16M Mach 0.10 (2)
BIGFOIL.COM POLAR EXPORT
NACA64-711 a=0.8
NACA64-711 a=0.8 |  |  |  | Cl Max: | 2.0203 | at alpha= | 20 | deg
XFOIL ncrit=9 |  |  |  | L/D Max: | 184.345 | at alpha= | 1.5 | deg
Re: | 16000000 |  |  | Cd Min: | 0.20829 | at alpha= | -20 | deg
Mach: | 0.1 |  |  | Cl=0 at alpha= | -5.4058 | deg
|  |  |  | @ Cl=0.1, Cd= | 0.0047629
|  |  |  | @ Cl=0.4, Cd= | 0.0044605
|  |  |  | @ Cl=0.6, Cd= | 0.0044615
alpha (deg) | Cl | Cd | Cm | Cl/Cd
-20 | -0.4908 | 0.20829 | -0.0202 | -2.3563
-18 | -1.1326 | 0.04017 | -0.1235 | -28.1952
-17.5 | -1.2034 | 0.02828 | -0.1306 | -42.553
-17 | -1.2391 | 0.02312 | -0.1294 | -53.5943
-16.5 | -1.2198 | 0.01981 | -0.1289 | -61.575
-16 | -1.1823 | 0.01761 | -0.1287 | -67.138
-15.5 | -1.1377 | 0.01594 | -0.1287 | -71.3739
-15 | -1.0887 | 0.01463 | -0.1287 | -74.4156
-14.5 | -1.0375 | 0.01351 | -0.1288 | -76.795
-14 | -0.9847 | 0.01251 | -0.129 | -78.713
-13.5 | -0.9317 | 0.01141 | -0.1292 | -81.6564
-13 | -0.8777 | 0.01039 | -0.1295 | -84.4755
-12.5 | -0.8221 | 0.00965 | -0.1298 | -85.1917
-12 | -0.7656 | 0.00906 | -0.1301 | -84.5033
-11.5 | -0.7086 | 0.00853 | -0.1305 | -83.0715
-11 | -0.6513 | 0.00805 | -0.1309 | -80.9068
-10.5 | -0.594 | 0.00753 | -0.1313 | -78.8845
-10 | -0.5365 | 0.00702 | -0.1318 | -76.4245
-9.5 | -0.4786 | 0.00669 | -0.1323 | -71.5396
-9 | -0.4204 | 0.00642 | -0.1328 | -65.4829
-8.5 | -0.3622 | 0.00618 | -0.1333 | -58.6084
-7.5 | -0.2454 | 0.00569 | -0.1344 | -43.1283
-7 | -0.187 | 0.00543 | -0.135 | -34.4383
-6.5 | -0.1284 | 0.00527 | -0.1356 | -24.3643
-6 | -0.0697 | 0.00514 | -0.1362 | -13.5603
-5 | 0.0476 | 0.00487 | -0.1375 | 9.7741
-4.5 | 0.1063 | 0.00475 | -0.1381 | 22.3789
-4 | 0.1649 | 0.00468 | -0.1388 | 35.235
-3.5 | 0.2235 | 0.00461 | -0.1394 | 48.4816
-3 | 0.2821 | 0.00454 | -0.1401 | 62.1366
-2.5 | 0.3407 | 0.0045 | -0.1407 | 75.7111
-2 | 0.3991 | 0.00446 | -0.1414 | 89.4843
-1.5 | 0.4572 | 0.00449 | -0.142 | 101.8263
-1 | 0.5153 | 0.0045 | -0.1426 | 114.5111
-0.5 | 0.5733 | 0.00448 | -0.1432 | 127.9688
0 | 0.631 | 0.00444 | -0.1438 | 142.1171
0.5 | 0.6888 | 0.00438 | -0.1445 | 157.2603
1 | 0.7459 | 0.00431 | -0.1451 | 173.0626
1.5 | 0.8019 | 0.00435 | -0.1456 | 184.3448
2 | 0.8564 | 0.00468 | -0.1457 | 182.9915
2.5 | 0.9046 | 0.00563 | -0.1447 | 160.675
3 | 0.9568 | 0.00616 | -0.1443 | 155.3247
3.5 | 1.0089 | 0.00664 | -0.144 | 151.9428
4 | 1.0614 | 0.00707 | -0.1436 | 150.1273
4.5 | 1.1131 | 0.00753 | -0.1431 | 147.822
5 | 1.1653 | 0.00791 | -0.1427 | 147.3198
5.5 | 1.2174 | 0.00826 | -0.1423 | 147.385
6 | 1.2691 | 0.0086 | -0.1418 | 147.5698
6.5 | 1.3201 | 0.00896 | -0.1412 | 147.3326
7 | 1.3702 | 0.00935 | -0.1404 | 146.5455
7.5 | 1.4198 | 0.00972 | -0.1395 | 146.07
8 | 1.4675 | 0.01015 | -0.1384 | 144.5813
8.5 | 1.5142 | 0.01059 | -0.137 | 142.9839
9 | 1.5576 | 0.01114 | -0.135 | 139.8205
9.5 | 1.5969 | 0.0117 | -0.1323 | 136.4872
10 | 1.6254 | 0.0123 | -0.1274 | 132.1463
10.5 | 1.6556 | 0.01304 | -0.1231 | 126.9632
11 | 1.6854 | 0.01357 | -0.119 | 124.2004
11.5 | 1.7179 | 0.01443 | -0.1156 | 119.0506
12 | 1.7482 | 0.01546 | -0.112 | 113.0789
12.5 | 1.7766 | 0.01666 | -0.1083 | 106.6387
13 | 1.8049 | 0.01793 | -0.1048 | 100.6637
13.5 | 1.8293 | 0.01952 | -0.101 | 93.7141
14 | 1.8528 | 0.02124 | -0.0972 | 87.2316
14.5 | 1.8774 | 0.02297 | -0.0939 | 81.7327
15 | 1.8999 | 0.02493 | -0.0907 | 76.2094
15.5 | 1.9202 | 0.02715 | -0.0874 | 70.7256
16 | 1.9392 | 0.02962 | -0.0844 | 65.4693
16.5 | 1.9585 | 0.03222 | -0.0817 | 60.7852
17 | 1.9718 | 0.03549 | -0.079 | 55.5593
17.5 | 1.9842 | 0.03908 | -0.0766 | 50.7728
18 | 1.9974 | 0.04274 | -0.0747 | 46.7337
18.5 | 2.0062 | 0.04709 | -0.073 | 42.6035
19 | 2.0128 | 0.05188 | -0.0718 | 38.7972
19.5 | 2.0183 | 0.05704 | -0.071 | 35.3839
20 | 2.0203 | 0.06287 | -0.0706 | 32.1346

## 133. Re 16M Mach 0.25 (1)
BIGFOIL.COM POLAR EXPORT
NACA64-711 a=0.8
NACA64-711 a=0.8 |  |  |  | Cl Max: | 1.445 | at alpha= | 8 | deg
JavaFoil+Calcfoil stall+Eppler ext transition |  |  |  | L/D Max: | 164.377 | at alpha= | 3 | deg
Re: | 16000000 |  |  | Cd Min: | 0.00523 | at alpha= | 0.5 | deg
Mach: | 0.25 |  |  | Cl=0 at alpha= | -5.4322 | deg
|  |  |  | @ Cl=0.1, Cd= | 0.0059557
|  |  |  | @ Cl=0.4, Cd= | 0.0057132
|  |  |  | @ Cl=0.6, Cd= | 0.0054421
alpha (deg) | Cl | Cd | Cm | Cl/Cd
-16 | -0.061 | 0.11932 | -0.058 | -0.513
-15.5 | -0.058 | 0.11287 | -0.058 | -0.517
-15 | -0.055 | 0.10696 | -0.058 | -0.518
-14.5 | -0.149 | 0.10242 | -0.058 | -1.452
-14 | -0.192 | 0.09734 | -0.058 | -1.968
-13.5 | -0.226 | 0.09065 | -0.059 | -2.496
-13 | -0.255 | 0.08632 | -0.059 | -2.957
-12.5 | -0.279 | 0.08158 | -0.06 | -3.417
-12 | -0.297 | 0.07744 | -0.06 | -3.833
-11.5 | -0.309 | 0.07265 | -0.06 | -4.252
-11 | -0.315 | 0.0681 | -0.061 | -4.621
-10.5 | -0.314 | 0.06506 | -0.061 | -4.823
-10 | -0.307 | 0.06055 | -0.062 | -5.064
-9.5 | -0.294 | 0.05441 | -0.069 | -5.406
-9 | -0.274 | 0.05182 | -0.069 | -5.283
-8.5 | -0.279 | 0.01656 | -0.113 | -16.853
-8 | -0.267 | 0.00684 | -0.127 | -39.077
-7.5 | -0.223 | 0.00669 | -0.128 | -33.37
-7 | -0.174 | 0.00651 | -0.128 | -26.793
-6.5 | -0.122 | 0.00634 | -0.129 | -19.194
-6 | -0.066 | 0.00624 | -0.13 | -10.547
-5.5 | -0.008 | 0.00614 | -0.13 | -1.301
-5 | 0.051 | 0.00602 | -0.131 | 8.511
-4.5 | 0.112 | 0.00594 | -0.131 | 18.797
-4 | 0.173 | 0.00581 | -0.132 | 29.708
-3.5 | 0.234 | 0.00579 | -0.132 | 40.439
-3 | 0.296 | 0.00575 | -0.133 | 51.479
-2.5 | 0.358 | 0.00572 | -0.133 | 62.592
-2 | 0.42 | 0.00571 | -0.134 | 73.531
-1.5 | 0.483 | 0.00569 | -0.134 | 84.849
-1 | 0.544 | 0.00569 | -0.135 | 95.611
-0.5 | 0.605 | 0.00542 | -0.135 | 111.734
0 | 0.667 | 0.0054 | -0.136 | 123.389
0.5 | 0.727 | 0.00523 | -0.136 | 139.016
1 | 0.788 | 0.00546 | -0.137 | 144.3
1.5 | 0.849 | 0.00573 | -0.137 | 148.104
2 | 0.909 | 0.00597 | -0.138 | 152.407
2.5 | 0.97 | 0.00633 | -0.138 | 153.137
3 | 1.025 | 0.00624 | -0.139 | 164.377
3.5 | 1.082 | 0.00663 | -0.139 | 163.319
4 | 1.138 | 0.00707 | -0.14 | 161.03
4.5 | 1.192 | 0.00907 | -0.14 | 131.362
5 | 1.244 | 0.00951 | -0.14 | 130.778
5.5 | 1.293 | 0.00992 | -0.141 | 130.434
6 | 1.338 | 0.01037 | -0.141 | 129.058
6.5 | 1.377 | 0.01083 | -0.141 | 127.097
7 | 1.409 | 0.01132 | -0.142 | 124.461
7.5 | 1.436 | 0.01178 | -0.142 | 121.91
8 | 1.445 | 0.01237 | -0.142 | 116.818
8.5 | 1.442 | 0.01305 | -0.142 | 110.457
9 | 1.424 | 0.01379 | -0.143 | 103.276
9.5 | 1.393 | 0.0146 | -0.143 | 95.372
10 | 1.345 | 0.01571 | -0.143 | 85.652
10.5 | 1.283 | 0.01675 | -0.143 | 76.563
11 | 1.206 | 0.01786 | -0.143 | 67.505
11.5 | 1.116 | 0.01922 | -0.143 | 58.063
12 | 1.014 | 0.02078 | -0.143 | 48.78
12.5 | 0.901 | 0.02311 | -0.142 | 38.975
13 | 0.689 | 0.06658 | -0.11 | 10.343

## 134. Re 16M Mach 0.25 (2)
BIGFOIL.COM POLAR EXPORT
NACA64-711 a=0.8
NACA64-711 a=0.8 |  |  |  | Cl Max: | 1.9226 | at alpha= | 16.5 | deg
XFOIL ncrit=9 |  |  |  | L/D Max: | 191.875 | at alpha= | 1.5 | deg
Re: | 16000000 |  |  | Cd Min: | 0.18762 | at alpha= | -18 | deg
Mach: | 0.25 |  |  | Cl=0 at alpha= | -5.3789 | deg
|  |  |  | @ Cl=0.1, Cd= | 0.0048304
|  |  |  | @ Cl=0.4, Cd= | 0.0044979
|  |  |  | @ Cl=0.6, Cd= | 0.0044934
alpha (deg) | Cl | Cd | Cm | Cl/Cd
-18 | -0.4166 | 0.18762 | -0.0377 | -2.2204
-17.5 | -0.399 | 0.18055 | -0.0421 | -2.2099
-17 | -0.3795 | 0.17408 | -0.0464 | -2.18
-16.5 | -0.3632 | 0.16643 | -0.0509 | -2.1823
-16 | -0.3443 | 0.15993 | -0.0552 | -2.1528
-15 | -0.3721 | 0.12804 | -0.0698 | -2.9061
-14.5 | -0.3949 | 0.11307 | -0.0782 | -3.4925
-14 | -0.7745 | 0.04277 | -0.1298 | -18.1085
-13.5 | -0.8403 | 0.03105 | -0.1387 | -27.0628
-13 | -0.9048 | 0.02023 | -0.1427 | -44.7257
-12.5 | -0.8726 | 0.0153 | -0.143 | -57.0327
-12 | -0.8193 | 0.01282 | -0.1425 | -63.908
-11.5 | -0.7613 | 0.01095 | -0.1419 | -69.5251
-11 | -0.7006 | 0.00961 | -0.1414 | -72.9032
-10.5 | -0.6379 | 0.00879 | -0.141 | -72.5711
-10 | -0.5749 | 0.00814 | -0.1406 | -70.6265
-9.5 | -0.5124 | 0.00744 | -0.1403 | -68.871
-9 | -0.4498 | 0.00693 | -0.1402 | -64.9062
-8.5 | -0.3871 | 0.00656 | -0.1401 | -59.0091
-8 | -0.3245 | 0.00627 | -0.1402 | -51.7544
-7.5 | -0.2621 | 0.00601 | -0.1403 | -43.6106
-7 | -0.2001 | 0.00568 | -0.1405 | -35.2289
-6.5 | -0.1382 | 0.00542 | -0.1408 | -25.4982
-6 | -0.0765 | 0.00525 | -0.1412 | -14.5714
-5.5 | -0.0149 | 0.00511 | -0.1416 | -2.9159
-5 | 0.0466 | 0.00497 | -0.1421 | 9.3763
-4.5 | 0.1078 | 0.00481 | -0.1426 | 22.4116
-4 | 0.169 | 0.00472 | -0.1432 | 35.8051
-3.5 | 0.2299 | 0.00465 | -0.1437 | 49.4409
-3 | 0.2907 | 0.00457 | -0.1444 | 63.6105
-2 | 0.4119 | 0.00449 | -0.1456 | 91.7372
-1.5 | 0.4721 | 0.0045 | -0.1462 | 104.9111
-1 | 0.5322 | 0.0045 | -0.1468 | 118.2667
-0.5 | 0.5921 | 0.0045 | -0.1475 | 131.5778
0 | 0.6519 | 0.00445 | -0.1481 | 146.4944
0.5 | 0.7115 | 0.0044 | -0.1488 | 161.7045
1 | 0.771 | 0.00428 | -0.1495 | 180.1402
1.5 | 0.8289 | 0.00432 | -0.15 | 191.875
2 | 0.8853 | 0.00464 | -0.15 | 190.7974
2.5 | 0.9334 | 0.0057 | -0.1487 | 163.7544
3 | 0.9869 | 0.00624 | -0.1481 | 158.1571
3.5 | 1.04 | 0.00678 | -0.1475 | 153.3923
4 | 1.0936 | 0.00724 | -0.1468 | 151.0497
4.5 | 1.1461 | 0.00776 | -0.1459 | 147.6933
5 | 1.1995 | 0.00817 | -0.1451 | 146.8176
5.5 | 1.2531 | 0.00854 | -0.1443 | 146.733
6 | 1.306 | 0.00892 | -0.1434 | 146.4126
6.5 | 1.3583 | 0.0093 | -0.1423 | 146.0538
7 | 1.4088 | 0.00974 | -0.1407 | 144.6407
7.5 | 1.4587 | 0.01015 | -0.1391 | 143.7143
8 | 1.5052 | 0.01067 | -0.1368 | 141.0684
8.5 | 1.5439 | 0.01118 | -0.1329 | 138.0948
9 | 1.575 | 0.01188 | -0.1276 | 132.5758
9.5 | 1.6085 | 0.01268 | -0.123 | 126.8533
10 | 1.6418 | 0.01361 | -0.1187 | 120.6319
10.5 | 1.6766 | 0.01451 | -0.1147 | 115.5479
11 | 1.7077 | 0.01537 | -0.1101 | 111.1061
11.5 | 1.7391 | 0.01668 | -0.1059 | 104.2626
12 | 1.7675 | 0.01825 | -0.1014 | 96.8493
12.5 | 1.7953 | 0.01996 | -0.0971 | 89.9449
13 | 1.8214 | 0.02189 | -0.0928 | 83.2069
13.5 | 1.8426 | 0.02426 | -0.0883 | 75.9522
14 | 1.86 | 0.02712 | -0.0838 | 68.5841
14.5 | 1.8798 | 0.03 | -0.08 | 62.66
15 | 1.8959 | 0.03342 | -0.0763 | 56.7295
15.5 | 1.9072 | 0.03753 | -0.0729 | 50.818
16 | 1.9151 | 0.04225 | -0.0699 | 45.3278
16.5 | 1.9226 | 0.04737 | -0.0676 | 40.5869
17 | 1.9147 | 0.05447 | -0.0658 | 35.1515
17.5 | 1.9011 | 0.06282 | -0.065 | 30.2627
18 | 1.8874 | 0.07174 | -0.0654 | 26.3089
18.5 | 1.8613 | 0.08297 | -0.0674 | 22.4334
19 | 1.8325 | 0.09535 | -0.071 | 19.2187
19.5 | 1.7992 | 0.10912 | -0.0764 | 16.4883
20 | 1.7616 | 0.12436 | -0.0838 | 14.1653

## 135. Re 16M Mach 0.50 (1)
BIGFOIL.COM POLAR EXPORT
NACA64-711 a=0.8
NACA64-711 a=0.8 |  |  |  | Cl Max: | 1.435 | at alpha= | 6 | deg
JavaFoil+Calcfoil stall+Eppler ext transition |  |  |  | L/D Max: | 167.341 | at alpha= | 2 | deg
Re: | 16000000 |  |  | Cd Min: | 0.00534 | at alpha= | 0 | deg
Mach: | 0.5 |  |  | Cl=0 at alpha= | -5.4365 | deg
|  |  |  | @ Cl=0.1, Cd= | 0.0063225
|  |  |  | @ Cl=0.4, Cd= | 0.0059301
|  |  |  | @ Cl=0.6, Cd= | 0.0059388
alpha (deg) | Cl | Cd | Cm | Cl/Cd
-20 | -0.806 | 0.15702 | -0.074 | -5.13
-19.5 | -0.778 | 0.1494 | -0.074 | -5.206
-19 | -0.751 | 0.14278 | -0.075 | -5.258
-18.5 | -0.724 | 0.13418 | -0.075 | -5.392
-18 | -0.696 | 0.12819 | -0.076 | -5.433
-17.5 | -0.669 | 0.12145 | -0.076 | -5.506
-17 | -0.642 | 0.11289 | -0.077 | -5.685
-16.5 | -0.614 | 0.10795 | -0.078 | -5.692
-16 | -0.589 | 0.09948 | -0.08 | -5.916
-15.5 | -0.567 | 0.08604 | -0.088 | -6.585
-15 | -0.529 | 0.10298 | -0.073 | -5.133
-14.5 | -0.501 | 0.09959 | -0.072 | -5.027
-14 | -0.474 | 0.09073 | -0.075 | -5.224
-13.5 | -0.448 | 0.08209 | -0.079 | -5.457
-13 | -0.422 | 0.07406 | -0.083 | -5.701
-12.5 | -0.398 | 0.06505 | -0.09 | -6.118
-12 | -0.38 | 0.04905 | -0.103 | -7.748
-11.5 | -0.335 | 0.07006 | -0.075 | -4.787
-11 | -0.306 | 0.07026 | -0.069 | -4.362
-10.5 | -0.28 | 0.06384 | -0.073 | -4.379
-10 | -0.252 | 0.05928 | -0.075 | -4.256
-9.5 | -0.226 | 0.05399 | -0.081 | -4.179
-9 | -0.202 | 0.04266 | -0.098 | -4.746
-8.5 | -0.201 | 0.00972 | -0.135 | -20.643
-8 | -0.141 | 0.05109 | -0.069 | -2.761
-7.5 | -0.114 | 0.04772 | -0.07 | -2.38
-7 | -0.086 | 0.04406 | -0.073 | -1.958
-6.5 | -0.082 | 0.04155 | -0.074 | -1.967
-6 | -0.053 | 0.03781 | -0.082 | -1.393
-5.5 | -0.008 | 0.00658 | -0.145 | -1.266
-5 | 0.055 | 0.00643 | -0.146 | 8.562
-4.5 | 0.122 | 0.00627 | -0.147 | 19.431
-4 | 0.19 | 0.00612 | -0.147 | 31.073
-3.5 | 0.26 | 0.00602 | -0.148 | 43.135
-3 | 0.329 | 0.00599 | -0.148 | 55.034
-2.5 | 0.399 | 0.00593 | -0.149 | 67.33
-2 | 0.469 | 0.00594 | -0.15 | 78.904
-1.5 | 0.54 | 0.00593 | -0.15 | 91.04
-1 | 0.608 | 0.00594 | -0.151 | 102.337
-0.5 | 0.677 | 0.00543 | -0.151 | 124.542
0 | 0.745 | 0.00534 | -0.152 | 139.45
0.5 | 0.813 | 0.00538 | -0.152 | 151.03
1 | 0.88 | 0.00589 | -0.153 | 149.382
1.5 | 0.948 | 0.00576 | -0.153 | 164.49
2 | 1.015 | 0.00607 | -0.154 | 167.341
2.5 | 1.082 | 0.00744 | -0.154 | 145.415
3 | 1.141 | 0.00801 | -0.155 | 142.383
3.5 | 1.202 | 0.00879 | -0.155 | 136.69
4 | 1.261 | 0.00961 | -0.155 | 131.274
4.5 | 1.315 | 0.01072 | -0.156 | 122.637
5 | 1.365 | 0.01129 | -0.156 | 120.879
5.5 | 1.408 | 0.01197 | -0.156 | 117.611
6 | 1.435 | 0.01268 | -0.157 | 113.107
6.5 | 1.434 | 0.01343 | -0.157 | 106.768
7 | 1.382 | 0.01459 | -0.157 | 94.711
7.5 | 1.119 | 0.01631 | -0.157 | 68.61
8 | 0.876 | 0.01775 | -0.157 | 49.357
8.5 | 0.908 | 0.01786 | -0.158 | 50.841
9 | 0.934 | 0.01991 | -0.157 | 46.897
9.5 | 0.968 | 0.01923 | -0.158 | 50.346
10 | 0.997 | 0.02094 | -0.158 | 47.614
10.5 | 1.023 | 0.02328 | -0.158 | 43.955
11 | 1.056 | 0.02237 | -0.159 | 47.222

## 136. Re 16M Mach 0.50 (2)
BIGFOIL.COM POLAR EXPORT
NACA64-711 a=0.8
NACA64-711 a=0.8 |  |  |  | Cl Max: | 1.6274 | at alpha= | 8.5 | deg
XFOIL ncrit=9 |  |  |  | L/D Max: | 221.681 | at alpha= | 2 | deg
Re: | 16000000 |  |  | Cd Min: | 0.01658 | at alpha= | 8.5 | deg
Mach: | 0.5 |  |  | Cl=0 at alpha= | -99 | deg
|  |  |  | @ Cl=0.1, Cd= | 0.00456
|  |  |  | @ Cl=0.4, Cd= | 0.00456
|  |  |  | @ Cl=0.6, Cd= | 0.00456
alpha (deg) | Cl | Cd | Cm | Cl/Cd
0 | 0.7453 | 0.00456 | -0.1673 | 163.443
0.5 | 0.8139 | 0.00449 | -0.168 | 181.2695
1 | 0.8824 | 0.00435 | -0.1688 | 202.8506
1.5 | 0.9501 | 0.00429 | -0.1694 | 221.4685
2 | 1.0153 | 0.00458 | -0.1691 | 221.6812
2.5 | 1.0654 | 0.00569 | -0.1663 | 187.2408
3 | 1.1184 | 0.00655 | -0.1637 | 170.7481
3.5 | 1.1702 | 0.00737 | -0.1606 | 158.7788
4 | 1.2209 | 0.00813 | -0.1571 | 150.1722
4.5 | 1.2666 | 0.00886 | -0.1524 | 142.9571
5 | 1.3074 | 0.00941 | -0.1465 | 138.9373
5.5 | 1.3536 | 0.01004 | -0.1416 | 134.8207
6 | 1.4005 | 0.01078 | -0.1368 | 129.9165
6.5 | 1.4492 | 0.01156 | -0.1322 | 125.3633
7 | 1.4964 | 0.0125 | -0.1272 | 119.712
7.5 | 1.5431 | 0.01358 | -0.122 | 113.6303
8 | 1.5871 | 0.0149 | -0.1162 | 106.5168
8.5 | 1.6274 | 0.01658 | -0.1097 | 98.1544

## 137. Re 18M Mach 0.00 (1)
BIGFOIL.COM POLAR EXPORT
NACA64-711 a=0.8
NACA64-711 a=0.8 |  |  |  | Cl Max: | 1.456 | at alpha= | 9 | deg
JavaFoil+Calcfoil stall+Eppler ext transition |  |  |  | L/D Max: | 162.201 | at alpha= | 4 | deg
Re: | 18000000 |  |  | Cd Min: | 0.00538 | at alpha= | -0.5 | deg
Mach: | 0 |  |  | Cl=0 at alpha= | -5.431 | deg
|  |  |  | @ Cl=0.1, Cd= | 0.0057938
|  |  |  | @ Cl=0.4, Cd= | 0.00559
|  |  |  | @ Cl=0.6, Cd= | 0.0054227
alpha (deg) | Cl | Cd | Cm | Cl/Cd
-18.5 | -0.323 | 0.1443 | -0.056 | -2.24
-18 | -0.337 | 0.13662 | -0.056 | -2.465
-17.5 | -0.35 | 0.13127 | -0.056 | -2.669
-17 | -0.364 | 0.12582 | -0.056 | -2.89
-16.5 | -0.377 | 0.1203 | -0.056 | -3.13
-16 | -0.389 | 0.11433 | -0.056 | -3.401
-15.5 | -0.4 | 0.10985 | -0.056 | -3.644
-15 | -0.409 | 0.10384 | -0.057 | -3.935
-14.5 | -0.414 | 0.09725 | -0.057 | -4.254
-14 | -0.417 | 0.09195 | -0.058 | -4.534
-13.5 | -0.418 | 0.0865 | -0.058 | -4.831
-13 | -0.417 | 0.08156 | -0.06 | -5.109
-12.5 | -0.413 | 0.07643 | -0.061 | -5.399
-12 | -0.405 | 0.07215 | -0.063 | -5.62
-11.5 | -0.395 | 0.06862 | -0.063 | -5.749
-11 | -0.381 | 0.06419 | -0.064 | -5.93
-10.5 | -0.364 | 0.05847 | -0.069 | -6.228
-10 | -0.346 | 0.05088 | -0.077 | -6.799
-9.5 | -0.358 | 0.01644 | -0.11 | -21.79
-9 | -0.354 | 0.00695 | -0.122 | -50.991
-8.5 | -0.314 | 0.00676 | -0.123 | -46.449
-8 | -0.27 | 0.00658 | -0.123 | -41.07
-7.5 | -0.223 | 0.00645 | -0.124 | -34.558
-7 | -0.173 | 0.00629 | -0.124 | -27.44
-6.5 | -0.12 | 0.00617 | -0.125 | -19.411
-6 | -0.064 | 0.00607 | -0.125 | -10.62
-5.5 | -0.008 | 0.00596 | -0.126 | -1.308
-5 | 0.05 | 0.00588 | -0.126 | 8.487
-4.5 | 0.108 | 0.00578 | -0.127 | 18.771
-4 | 0.168 | 0.0057 | -0.128 | 29.393
-3.5 | 0.227 | 0.00566 | -0.128 | 40.148
-3 | 0.287 | 0.00562 | -0.129 | 51.039
-2.5 | 0.347 | 0.00559 | -0.129 | 61.998
-2 | 0.407 | 0.00559 | -0.13 | 72.83
-1.5 | 0.468 | 0.00562 | -0.13 | 83.157
-1 | 0.527 | 0.0056 | -0.131 | 94.01
-0.5 | 0.586 | 0.00538 | -0.131 | 108.87
0 | 0.645 | 0.00556 | -0.132 | 116.076
0.5 | 0.705 | 0.00581 | -0.132 | 121.201
1 | 0.763 | 0.00559 | -0.132 | 136.552
1.5 | 0.822 | 0.00566 | -0.133 | 145.181
2 | 0.881 | 0.00592 | -0.133 | 148.83
2.5 | 0.939 | 0.0062 | -0.134 | 151.537
3 | 0.993 | 0.00656 | -0.134 | 151.46
3.5 | 1.049 | 0.00698 | -0.135 | 150.372
4 | 1.104 | 0.00681 | -0.135 | 162.201
4.5 | 1.157 | 0.00734 | -0.136 | 157.597
5 | 1.209 | 0.00763 | -0.136 | 158.465
5.5 | 1.258 | 0.00929 | -0.136 | 135.525
6 | 1.304 | 0.00967 | -0.137 | 134.905
6.5 | 1.346 | 0.01008 | -0.137 | 133.552
7 | 1.383 | 0.01049 | -0.137 | 131.863
7.5 | 1.416 | 0.01085 | -0.138 | 130.562
8 | 1.437 | 0.01132 | -0.138 | 126.948
8.5 | 1.451 | 0.01185 | -0.138 | 122.459
9 | 1.456 | 0.01245 | -0.138 | 116.948
9.5 | 1.452 | 0.01314 | -0.139 | 110.515
10 | 1.441 | 0.01382 | -0.139 | 104.229
10.5 | 1.421 | 0.0146 | -0.139 | 97.329
11 | 1.394 | 0.01537 | -0.139 | 90.659
11.5 | 1.359 | 0.01623 | -0.139 | 83.738
12 | 1.319 | 0.01713 | -0.14 | 76.977
12.5 | 1.274 | 0.01813 | -0.14 | 70.238
13 | 1.225 | 0.01889 | -0.14 | 64.849
13.5 | 1.172 | 0.02048 | -0.14 | 57.198
14 | 1.117 | 0.02187 | -0.14 | 51.08

## 138. Re 18M Mach 0.00 (2)
BIGFOIL.COM POLAR EXPORT
NACA64-711 a=0.8
NACA64-711 a=0.8 |  |  |  | Cl Max: | 2.0492 | at alpha= | 20 | deg
XFOIL ncrit=9 |  |  |  | L/D Max: | 179.347 | at alpha= | 1.5 | deg
Re: | 18000000 |  |  | Cd Min: | 0.05564 | at alpha= | 20 | deg
Mach: | 0 |  |  | Cl=0 at alpha= | -5.4089 | deg
|  |  |  | @ Cl=0.1, Cd= | 0.004692
|  |  |  | @ Cl=0.4, Cd= | 0.0044223
|  |  |  | @ Cl=0.6, Cd= | 0.0044495
alpha (deg) | Cl | Cd | Cm | Cl/Cd
-19 | -1.2527 | 0.03486 | -0.1239 | -35.9352
-18.5 | -1.2916 | 0.02701 | -0.1273 | -47.8193
-18 | -1.3204 | 0.02264 | -0.1254 | -58.3216
-17.5 | -1.3008 | 0.01982 | -0.1248 | -65.6307
-17 | -1.2657 | 0.0178 | -0.1246 | -71.1067
-16.5 | -1.2234 | 0.01626 | -0.1247 | -75.2399
-16 | -1.1769 | 0.01505 | -0.1248 | -78.1993
-15.5 | -1.128 | 0.014 | -0.1251 | -80.5714
-15 | -1.0775 | 0.01307 | -0.1254 | -82.4407
-14.5 | -1.0259 | 0.01218 | -0.1257 | -84.2282
-14 | -0.9737 | 0.01128 | -0.1261 | -86.3209
-13.5 | -0.921 | 0.01034 | -0.1266 | -89.0716
-13 | -0.867 | 0.00961 | -0.1271 | -90.2185
-12.5 | -0.8119 | 0.00905 | -0.1275 | -89.7127
-12 | -0.7562 | 0.00854 | -0.1281 | -88.548
-11.5 | -0.7 | 0.00808 | -0.1286 | -86.6337
-11 | -0.6436 | 0.00767 | -0.1292 | -83.9113
-10.5 | -0.5871 | 0.00719 | -0.1297 | -81.6551
-10 | -0.5305 | 0.00675 | -0.1303 | -78.5926
-9.5 | -0.4733 | 0.00647 | -0.1309 | -73.153
-9 | -0.4159 | 0.00622 | -0.1315 | -66.865
-8.5 | -0.3583 | 0.00599 | -0.1321 | -59.8164
-8 | -0.3006 | 0.00578 | -0.1328 | -52.0069
-7.5 | -0.2428 | 0.00557 | -0.1334 | -43.5907
-7 | -0.1849 | 0.00532 | -0.134 | -34.7556
-6.5 | -0.1269 | 0.00516 | -0.1347 | -24.593
-6 | -0.0688 | 0.00504 | -0.1353 | -13.6508
-5.5 | -0.0106 | 0.00493 | -0.136 | -2.1501
-5 | 0.0476 | 0.0048 | -0.1367 | 9.9167
-4.5 | 0.1058 | 0.00468 | -0.1373 | 22.6068
-4 | 0.1641 | 0.00461 | -0.138 | 35.5965
-3.5 | 0.2224 | 0.00454 | -0.1387 | 48.9868
-3 | 0.2806 | 0.00446 | -0.1393 | 62.9148
-2.5 | 0.3388 | 0.00444 | -0.14 | 76.3063
-2 | 0.3967 | 0.00442 | -0.1406 | 89.7511
-1.5 | 0.4543 | 0.00446 | -0.1412 | 101.861
-1 | 0.5121 | 0.00447 | -0.1418 | 114.5638
-0.5 | 0.5698 | 0.00446 | -0.1424 | 127.7578
0 | 0.6272 | 0.00444 | -0.143 | 141.2613
1 | 0.7411 | 0.0044 | -0.1442 | 168.4318
1.5 | 0.7963 | 0.00444 | -0.1447 | 179.3468
2.5 | 0.8989 | 0.00569 | -0.1439 | 157.9789
3 | 0.9516 | 0.00614 | -0.1437 | 154.9837
3.5 | 1.0039 | 0.00659 | -0.1434 | 152.3369
4 | 1.0566 | 0.00696 | -0.1432 | 151.8103
4.5 | 1.1082 | 0.00741 | -0.1428 | 149.5547
5 | 1.1604 | 0.00777 | -0.1425 | 149.3436
5.5 | 1.2125 | 0.0081 | -0.1421 | 149.6914
6 | 1.2642 | 0.00843 | -0.1418 | 149.9644
6.5 | 1.3154 | 0.00875 | -0.1413 | 150.3314
7 | 1.3655 | 0.00912 | -0.1407 | 149.7259
7.5 | 1.4153 | 0.00947 | -0.14 | 149.4509
8 | 1.4632 | 0.0099 | -0.139 | 147.798
8.5 | 1.5104 | 0.01031 | -0.1379 | 146.4985
9 | 1.5547 | 0.01083 | -0.1363 | 143.5549
9.5 | 1.597 | 0.01137 | -0.1344 | 140.4573
10 | 1.6323 | 0.01191 | -0.131 | 137.0529
10.5 | 1.6598 | 0.01257 | -0.1262 | 132.0446
11 | 1.689 | 0.013 | -0.122 | 129.9231
11.5 | 1.7211 | 0.01377 | -0.1186 | 124.9891
12 | 1.7517 | 0.01468 | -0.1151 | 119.3256
12.5 | 1.7803 | 0.01577 | -0.1115 | 112.8916
13 | 1.8091 | 0.0169 | -0.1081 | 107.0473
14 | 1.8594 | 0.0198 | -0.1009 | 93.9091
14.5 | 1.8849 | 0.02133 | -0.0977 | 88.3685
15 | 1.9087 | 0.02303 | -0.0945 | 82.8789
15.5 | 1.9305 | 0.02496 | -0.0914 | 77.3438
16 | 1.9504 | 0.02712 | -0.0883 | 71.9174
16.5 | 1.9701 | 0.02943 | -0.0856 | 66.9419
17 | 1.9867 | 0.03213 | -0.0828 | 61.8332
17.5 | 2.0004 | 0.03526 | -0.0802 | 56.7328
18 | 2.0156 | 0.03842 | -0.0782 | 52.4623
18.5 | 2.0268 | 0.04212 | -0.0762 | 48.1197
19 | 2.0361 | 0.04624 | -0.0746 | 44.0333
19.5 | 2.0446 | 0.05061 | -0.0734 | 40.3991
20 | 2.0492 | 0.05564 | -0.0726 | 36.8296

## 139. Re 18M Mach 0.10 (1)
BIGFOIL.COM POLAR EXPORT
NACA64-711 a=0.8
NACA64-711 a=0.8 |  |  |  | Cl Max: | 1.453 | at alpha= | 9 | deg
JavaFoil+Calcfoil stall+Eppler ext transition |  |  |  | L/D Max: | 162.025 | at alpha= | 4 | deg
Re: | 18000000 |  |  | Cd Min: | 0.00542 | at alpha= | -0.5 | deg
Mach: | 0.1 |  |  | Cl=0 at alpha= | -5.431 | deg
|  |  |  | @ Cl=0.1, Cd= | 0.0058122
|  |  |  | @ Cl=0.4, Cd= | 0.0055815
|  |  |  | @ Cl=0.6, Cd= | 0.0054438
alpha (deg) | Cl | Cd | Cm | Cl/Cd
-18 | -0.295 | 0.13792 | -0.056 | -2.139
-17.5 | -0.311 | 0.13226 | -0.056 | -2.348
-17 | -0.326 | 0.12739 | -0.056 | -2.559
-16.5 | -0.341 | 0.1206 | -0.056 | -2.831
-16 | -0.356 | 0.1158 | -0.056 | -3.077
-15.5 | -0.371 | 0.10984 | -0.056 | -3.373
-15 | -0.382 | 0.10433 | -0.057 | -3.657
-14.5 | -0.389 | 0.09847 | -0.057 | -3.955
-14 | -0.396 | 0.09296 | -0.058 | -4.255
-13.5 | -0.399 | 0.08918 | -0.058 | -4.475
-13 | -0.4 | 0.08256 | -0.059 | -4.85
-12.5 | -0.399 | 0.07784 | -0.06 | -5.125
-12 | -0.394 | 0.07306 | -0.062 | -5.396
-11.5 | -0.386 | 0.06967 | -0.062 | -5.535
-11 | -0.374 | 0.0635 | -0.066 | -5.897
-10.5 | -0.359 | 0.0595 | -0.068 | -6.028
-10 | -0.341 | 0.05324 | -0.074 | -6.399
-9.5 | -0.321 | 0.04501 | -0.083 | -7.136
-9 | -0.353 | 0.00699 | -0.123 | -50.451
-8.5 | -0.314 | 0.00677 | -0.123 | -46.336
-8 | -0.27 | 0.0066 | -0.124 | -40.92
-7.5 | -0.223 | 0.00646 | -0.124 | -34.546
-7 | -0.173 | 0.0063 | -0.125 | -27.464
-6.5 | -0.12 | 0.00619 | -0.126 | -19.402
-6 | -0.065 | 0.00607 | -0.126 | -10.646
-5.5 | -0.008 | 0.00597 | -0.127 | -1.31
-5 | 0.05 | 0.00588 | -0.127 | 8.519
-4.5 | 0.109 | 0.0058 | -0.128 | 18.766
-4 | 0.168 | 0.00575 | -0.128 | 29.303
-3.5 | 0.228 | 0.00568 | -0.129 | 40.208
-3 | 0.288 | 0.00564 | -0.129 | 51.119
-2.5 | 0.349 | 0.00559 | -0.13 | 62.384
-2 | 0.409 | 0.00558 | -0.13 | 73.239
-1.5 | 0.47 | 0.00561 | -0.131 | 83.735
-1 | 0.529 | 0.00565 | -0.131 | 93.782
-0.5 | 0.589 | 0.00542 | -0.132 | 108.594
0 | 0.649 | 0.00555 | -0.132 | 116.954
0.5 | 0.708 | 0.00583 | -0.133 | 121.431
1 | 0.767 | 0.00558 | -0.133 | 137.405
1.5 | 0.826 | 0.0057 | -0.134 | 144.864
2 | 0.885 | 0.00595 | -0.134 | 148.719
2.5 | 0.944 | 0.00624 | -0.135 | 151.272
3 | 0.998 | 0.00663 | -0.135 | 150.592
3.5 | 1.054 | 0.00698 | -0.135 | 150.999
4 | 1.109 | 0.00685 | -0.136 | 162.025
4.5 | 1.163 | 0.00743 | -0.136 | 156.589
5 | 1.214 | 0.00902 | -0.137 | 134.641
5.5 | 1.264 | 0.00935 | -0.137 | 135.175
6 | 1.31 | 0.00974 | -0.137 | 134.423
6.5 | 1.351 | 0.01015 | -0.138 | 133.038
7 | 1.388 | 0.01058 | -0.138 | 131.202
7.5 | 1.42 | 0.01094 | -0.138 | 129.753
8 | 1.439 | 0.01144 | -0.139 | 125.802
8.5 | 1.451 | 0.01198 | -0.139 | 121.119
9 | 1.453 | 0.01259 | -0.139 | 115.4
9.5 | 1.447 | 0.0133 | -0.139 | 108.746
10 | 1.431 | 0.01404 | -0.14 | 101.936
10.5 | 1.407 | 0.01485 | -0.14 | 94.709
11 | 1.374 | 0.01566 | -0.14 | 87.735
11.5 | 1.334 | 0.01654 | -0.14 | 80.688
12 | 1.288 | 0.01749 | -0.14 | 73.64
12.5 | 1.236 | 0.01861 | -0.14 | 66.416
13 | 1.18 | 0.01977 | -0.14 | 59.692
13.5 | 1.121 | 0.02114 | -0.14 | 53.045
14 | 1.06 | 0.02273 | -0.14 | 46.641

## 140. Re 18M Mach 0.10 (2)
BIGFOIL.COM POLAR EXPORT
NACA64-711 a=0.8
NACA64-711 a=0.8 |  |  |  | Cl Max: | 2.0387 | at alpha= | 20 | deg
XFOIL ncrit=9 |  |  |  | L/D Max: | 180.858 | at alpha= | 1.5 | deg
Re: | 18000000 |  |  | Cd Min: | 0.06051 | at alpha= | 20 | deg
Mach: | 0.1 |  |  | Cl=0 at alpha= | -5.4046 | deg
|  |  |  | @ Cl=0.1, Cd= | 0.0047035
|  |  |  | @ Cl=0.4, Cd= | 0.0044207
|  |  |  | @ Cl=0.6, Cd= | 0.0044461
alpha (deg) | Cl | Cd | Cm | Cl/Cd
-18 | -1.1428 | 0.03894 | -0.1245 | -29.3477
-17.5 | -1.2204 | 0.02699 | -0.131 | -45.2167
-17 | -1.2467 | 0.02248 | -0.1294 | -55.4582
-16.5 | -1.2235 | 0.01938 | -0.1289 | -63.1321
-16 | -1.1859 | 0.01714 | -0.1287 | -69.189
-15.5 | -1.1413 | 0.01539 | -0.1287 | -74.1585
-15 | -1.0917 | 0.01414 | -0.1287 | -77.2065
-14.5 | -1.04 | 0.01305 | -0.1288 | -79.6935
-14 | -0.9867 | 0.01211 | -0.129 | -81.4781
-13.5 | -0.9328 | 0.01116 | -0.1292 | -83.5842
-13 | -0.8786 | 0.01019 | -0.1295 | -86.2218
-12.5 | -0.8231 | 0.0094 | -0.1298 | -87.5638
-12 | -0.7665 | 0.0088 | -0.1301 | -87.1023
-11.5 | -0.7094 | 0.00829 | -0.1305 | -85.573
-11 | -0.652 | 0.00784 | -0.1309 | -83.1633
-10.5 | -0.5944 | 0.00738 | -0.1313 | -80.542
-10 | -0.537 | 0.00689 | -0.1318 | -77.939
-9.5 | -0.4791 | 0.00655 | -0.1323 | -73.145
-9 | -0.4209 | 0.00628 | -0.1328 | -67.0223
-8.5 | -0.3626 | 0.00605 | -0.1333 | -59.9339
-8 | -0.3041 | 0.00583 | -0.1338 | -52.1612
-7.5 | -0.2456 | 0.00562 | -0.1344 | -43.7011
-7 | -0.1872 | 0.00535 | -0.135 | -34.9907
-6.5 | -0.1286 | 0.00518 | -0.1356 | -24.8263
-6 | -0.0699 | 0.00505 | -0.1362 | -13.8416
-5 | 0.0475 | 0.00482 | -0.1375 | 9.8548
-4.5 | 0.1061 | 0.00469 | -0.1381 | 22.6226
-4 | 0.1648 | 0.00462 | -0.1388 | 35.671
-3.5 | 0.2235 | 0.00455 | -0.1394 | 49.1209
-3 | 0.2822 | 0.00447 | -0.1401 | 63.132
-2.5 | 0.3407 | 0.00444 | -0.1408 | 76.7342
-2 | 0.399 | 0.00442 | -0.1414 | 90.2715
-1.5 | 0.457 | 0.00446 | -0.142 | 102.4664
-1 | 0.5152 | 0.00447 | -0.1426 | 115.2573
-0.5 | 0.5732 | 0.00446 | -0.1432 | 128.5202
0 | 0.631 | 0.00443 | -0.1438 | 142.4379
1 | 0.7456 | 0.0044 | -0.145 | 169.4545
1.5 | 0.8012 | 0.00443 | -0.1455 | 180.8578
2 | 0.855 | 0.00483 | -0.1455 | 177.0186
2.5 | 0.9041 | 0.0057 | -0.1446 | 158.614
3 | 0.957 | 0.00616 | -0.1444 | 155.3571
3.5 | 1.0095 | 0.00661 | -0.1441 | 152.7231
4 | 1.0626 | 0.00699 | -0.1438 | 152.0172
4.5 | 1.1144 | 0.00745 | -0.1433 | 149.5839
5 | 1.1668 | 0.00781 | -0.143 | 149.3982
5.5 | 1.2192 | 0.00814 | -0.1426 | 149.7789
6 | 1.2711 | 0.00848 | -0.1421 | 149.8939
6.5 | 1.3227 | 0.00881 | -0.1416 | 150.1362
7 | 1.3729 | 0.00919 | -0.1409 | 149.3906
7.5 | 1.423 | 0.00954 | -0.1401 | 149.1614
8 | 1.4709 | 0.00998 | -0.1389 | 147.3848
8.5 | 1.5182 | 0.0104 | -0.1377 | 145.9808
9 | 1.5621 | 0.01094 | -0.1358 | 142.7879
9.5 | 1.6032 | 0.01153 | -0.1335 | 139.046
10 | 1.6329 | 0.01209 | -0.1287 | 135.062
10.5 | 1.6625 | 0.01281 | -0.1243 | 129.7814
11.5 | 1.7253 | 0.01408 | -0.1167 | 122.5355
12 | 1.755 | 0.01513 | -0.113 | 115.9947
12.5 | 1.7832 | 0.01632 | -0.1092 | 109.2647
13 | 1.8116 | 0.01757 | -0.1057 | 103.1076
13.5 | 1.8375 | 0.01904 | -0.102 | 96.5074
14 | 1.8634 | 0.02057 | -0.0985 | 90.5882
14.5 | 1.8884 | 0.02223 | -0.0952 | 84.9483
15 | 1.9116 | 0.02409 | -0.0919 | 79.3524
15.5 | 1.933 | 0.02619 | -0.0887 | 73.8068
16 | 1.9518 | 0.02859 | -0.0855 | 68.2686
16.5 | 1.9707 | 0.03116 | -0.0827 | 63.2445
17 | 1.9861 | 0.03417 | -0.0799 | 58.1241
17.5 | 1.9984 | 0.03768 | -0.0774 | 53.0361
18 | 2.0128 | 0.04114 | -0.0754 | 48.9256
18.5 | 2.0217 | 0.04539 | -0.0736 | 44.5406
19 | 2.0305 | 0.04985 | -0.0722 | 40.7322
19.5 | 2.0355 | 0.05495 | -0.0712 | 37.0428
20 | 2.0387 | 0.06051 | -0.0707 | 33.692

## 141. Re 18M Mach 0.25 (1)
BIGFOIL.COM POLAR EXPORT
NACA64-711 a=0.8
NACA64-711 a=0.8 |  |  |  | Cl Max: | 1.446 | at alpha= | 8 | deg
JavaFoil+Calcfoil stall+Eppler ext transition |  |  |  | L/D Max: | 162.143 | at alpha= | 4 | deg
Re: | 18000000 |  |  | Cd Min: | 0.00548 | at alpha= | -0.5 | deg
Mach: | 0.25 |  |  | Cl=0 at alpha= | -5.4322 | deg
|  |  |  | @ Cl=0.1, Cd= | 0.0058777
|  |  |  | @ Cl=0.4, Cd= | 0.0056332
|  |  |  | @ Cl=0.6, Cd= | 0.0054972
alpha (deg) | Cl | Cd | Cm | Cl/Cd
-16 | -0.061 | 0.11859 | -0.058 | -0.516
-15.5 | -0.058 | 0.11209 | -0.058 | -0.52
-15 | -0.055 | 0.10808 | -0.058 | -0.513
-14.5 | -0.149 | 0.10344 | -0.058 | -1.438
-14 | -0.192 | 0.09831 | -0.058 | -1.948
-13.5 | -0.226 | 0.09082 | -0.059 | -2.492
-13 | -0.255 | 0.08644 | -0.06 | -2.953
-12.5 | -0.279 | 0.0816 | -0.06 | -3.417
-12 | -0.297 | 0.07652 | -0.06 | -3.879
-11.5 | -0.309 | 0.07252 | -0.061 | -4.26
-11 | -0.315 | 0.06827 | -0.061 | -4.608
-10.5 | -0.314 | 0.06464 | -0.061 | -4.855
-10 | -0.307 | 0.06014 | -0.063 | -5.1
-9.5 | -0.294 | 0.05538 | -0.067 | -5.301
-9 | -0.275 | 0.04947 | -0.074 | -5.566
-8.5 | -0.287 | 0.01189 | -0.118 | -24.145
-8 | -0.267 | 0.00681 | -0.127 | -39.263
-7.5 | -0.223 | 0.00662 | -0.128 | -33.714
-7 | -0.174 | 0.00643 | -0.128 | -27.11
-6.5 | -0.122 | 0.00629 | -0.129 | -19.361
-6 | -0.066 | 0.00618 | -0.13 | -10.643
-5.5 | -0.008 | 0.00606 | -0.13 | -1.317
-5 | 0.051 | 0.00595 | -0.131 | 8.62
-4.5 | 0.112 | 0.00586 | -0.131 | 19.049
-4 | 0.173 | 0.00578 | -0.132 | 29.879
-3.5 | 0.234 | 0.00572 | -0.132 | 40.924
-3 | 0.296 | 0.00568 | -0.133 | 52.124
-2.5 | 0.358 | 0.00564 | -0.133 | 63.447
-2 | 0.42 | 0.00563 | -0.134 | 74.548
-1.5 | 0.483 | 0.00565 | -0.134 | 85.492
-1 | 0.544 | 0.00569 | -0.135 | 95.549
-0.5 | 0.605 | 0.00548 | -0.135 | 110.501
0 | 0.667 | 0.0056 | -0.136 | 119.053
0.5 | 0.727 | 0.00553 | -0.136 | 131.612
1 | 0.788 | 0.00566 | -0.137 | 139.106
1.5 | 0.849 | 0.00578 | -0.137 | 146.736
2 | 0.909 | 0.00606 | -0.138 | 150.039
2.5 | 0.97 | 0.0064 | -0.138 | 151.486
3 | 1.025 | 0.00676 | -0.139 | 151.526
3.5 | 1.082 | 0.00669 | -0.139 | 161.762
4 | 1.139 | 0.00702 | -0.14 | 162.143
4.5 | 1.192 | 0.00899 | -0.14 | 132.569
5 | 1.244 | 0.00935 | -0.14 | 133.143
5.5 | 1.294 | 0.00971 | -0.141 | 133.187
6 | 1.338 | 0.01017 | -0.141 | 131.623
6.5 | 1.377 | 0.01064 | -0.141 | 129.475
7 | 1.41 | 0.0111 | -0.142 | 127.062
7.5 | 1.436 | 0.01154 | -0.142 | 124.423
8 | 1.446 | 0.01216 | -0.142 | 118.833
8.5 | 1.442 | 0.01279 | -0.142 | 112.748
9 | 1.425 | 0.01351 | -0.143 | 105.489
9.5 | 1.393 | 0.0143 | -0.143 | 97.415
10 | 1.346 | 0.01542 | -0.143 | 87.264
10.5 | 1.284 | 0.0164 | -0.143 | 78.274
11 | 1.207 | 0.0175 | -0.143 | 68.981
11.5 | 1.117 | 0.01879 | -0.143 | 59.43
12 | 1.015 | 0.02031 | -0.143 | 49.969
12.5 | 0.902 | 0.02245 | -0.142 | 40.182
13 | 0.753 | 0.03391 | -0.135 | 22.211

## 142. Re 18M Mach 0.25 (2)
BIGFOIL.COM POLAR EXPORT
NACA64-711 a=0.8
NACA64-711 a=0.8 |  |  |  | Cl Max: | 1.9408 | at alpha= | 16.5 | deg
XFOIL ncrit=9 |  |  |  | L/D Max: | 187.755 | at alpha= | 1.5 | deg
Re: | 18000000 |  |  | Cd Min: | 0.18737 | at alpha= | -18 | deg
Mach: | 0.25 |  |  | Cl=0 at alpha= | -5.378 | deg
|  |  |  | @ Cl=0.1, Cd= | 0.0047689
|  |  |  | @ Cl=0.4, Cd= | 0.004436
|  |  |  | @ Cl=0.6, Cd= | 0.004466
alpha (deg) | Cl | Cd | Cm | Cl/Cd
-18 | -0.4172 | 0.18737 | -0.0378 | -2.2266
-17.5 | -0.3994 | 0.1802 | -0.0423 | -2.2164
-17 | -0.38 | 0.17369 | -0.0466 | -2.1878
-16.5 | -0.3805 | 0.16003 | -0.0526 | -2.3777
-16 | -0.3801 | 0.1481 | -0.0585 | -2.5665
-15.5 | -0.3846 | 0.13547 | -0.0653 | -2.839
-15 | -0.3739 | 0.12745 | -0.0702 | -2.9337
-14.5 | -0.3999 | 0.11181 | -0.079 | -3.5766
-14 | -0.8143 | 0.03796 | -0.1347 | -21.4515
-13.5 | -0.882 | 0.02866 | -0.1401 | -30.7746
-13 | -0.9215 | 0.01801 | -0.1435 | -51.166
-12.5 | -0.8786 | 0.01429 | -0.1432 | -61.4836
-12 | -0.8225 | 0.01217 | -0.1426 | -67.5842
-11.5 | -0.7627 | 0.01063 | -0.142 | -71.7498
-11 | -0.7018 | 0.00932 | -0.1415 | -75.3004
-10.5 | -0.639 | 0.0085 | -0.141 | -75.1765
-10 | -0.5758 | 0.00789 | -0.1406 | -72.9785
-9.5 | -0.513 | 0.0073 | -0.1403 | -70.274
-9 | -0.4503 | 0.00677 | -0.1402 | -66.514
-8.5 | -0.3876 | 0.00641 | -0.1401 | -60.468
-8 | -0.3249 | 0.00612 | -0.1402 | -53.0882
-7.5 | -0.2625 | 0.00587 | -0.1403 | -44.7189
-7 | -0.2003 | 0.0056 | -0.1405 | -35.7679
-6.5 | -0.1384 | 0.00533 | -0.1408 | -25.9662
-6 | -0.0766 | 0.00515 | -0.1412 | -14.8738
-5.5 | -0.015 | 0.00501 | -0.1416 | -2.994
-5 | 0.0465 | 0.0049 | -0.1421 | 9.4898
-4.5 | 0.1077 | 0.00475 | -0.1426 | 22.6737
-4 | 0.1688 | 0.00466 | -0.1432 | 36.2232
-3.5 | 0.2298 | 0.0046 | -0.1438 | 49.9565
-3 | 0.2907 | 0.00451 | -0.1444 | 64.4568
-2.5 | 0.3515 | 0.00446 | -0.145 | 78.8117
-2 | 0.412 | 0.00443 | -0.1457 | 93.0023
-1.5 | 0.4721 | 0.00446 | -0.1463 | 105.852
-1 | 0.532 | 0.00448 | -0.1469 | 118.75
-0.5 | 0.5921 | 0.00447 | -0.1475 | 132.4609
0.5 | 0.7114 | 0.00441 | -0.1488 | 161.3152
1 | 0.7706 | 0.00437 | -0.1494 | 176.3387
1.5 | 0.828 | 0.00441 | -0.1498 | 187.7551
2 | 0.8837 | 0.0048 | -0.1498 | 184.1042
2.5 | 0.9332 | 0.00573 | -0.1487 | 162.8621
3 | 0.9869 | 0.00625 | -0.1481 | 157.904
3.5 | 1.0406 | 0.00675 | -0.1476 | 154.163
4 | 1.0948 | 0.00717 | -0.147 | 152.6918
4.5 | 1.1478 | 0.00766 | -0.1462 | 149.8433
5 | 1.2017 | 0.00804 | -0.1455 | 149.4652
5.5 | 1.2556 | 0.0084 | -0.1448 | 149.4762
6 | 1.3086 | 0.00877 | -0.1438 | 149.2132
6.5 | 1.3614 | 0.00914 | -0.1428 | 148.9497
7 | 1.4126 | 0.00955 | -0.1414 | 147.9162
7.5 | 1.4626 | 0.00998 | -0.1398 | 146.5531
8 | 1.5102 | 0.01047 | -0.1377 | 144.2407
8.5 | 1.5515 | 0.01102 | -0.1343 | 140.7895
9 | 1.5812 | 0.01169 | -0.1286 | 135.2609
9.5 | 1.6152 | 0.01244 | -0.1241 | 129.8392
10 | 1.6491 | 0.01331 | -0.1198 | 123.8993
10.5 | 1.6837 | 0.01424 | -0.1157 | 118.2374
11.5 | 1.7458 | 0.01632 | -0.1067 | 106.973
12 | 1.7747 | 0.01784 | -0.1022 | 99.4787
12.5 | 1.8028 | 0.01951 | -0.0979 | 92.4039
13 | 1.8293 | 0.02139 | -0.0936 | 85.5213
13.5 | 1.8515 | 0.02367 | -0.0891 | 78.2214
14 | 1.8723 | 0.02622 | -0.0848 | 71.4073
14.5 | 1.8938 | 0.0289 | -0.081 | 65.5294
15 | 1.9108 | 0.03217 | -0.0772 | 59.397
15.5 | 1.9239 | 0.03603 | -0.0737 | 53.3972
16 | 1.9328 | 0.04056 | -0.0705 | 47.6529
16.5 | 1.9408 | 0.0455 | -0.068 | 42.6549
17 | 1.9351 | 0.05221 | -0.0659 | 37.0638
17.5 | 1.9225 | 0.06026 | -0.0648 | 31.9034
18 | 1.9102 | 0.06883 | -0.0648 | 27.7524
18.5 | 1.8847 | 0.07977 | -0.0664 | 23.6267
19 | 1.8564 | 0.09183 | -0.0696 | 20.2156
19.5 | 1.8235 | 0.1053 | -0.0745 | 17.3172
20 | 1.7865 | 0.12018 | -0.0813 | 14.8652

## 143. Re 18M Mach 0.50 (1)
BIGFOIL.COM POLAR EXPORT
NACA64-711 a=0.8
NACA64-711 a=0.8 |  |  |  | Cl Max: | 1.435 | at alpha= | 6 | deg
JavaFoil+Calcfoil stall+Eppler ext transition |  |  |  | L/D Max: | 164.398 | at alpha= | 2 | deg
Re: | 18000000 |  |  | Cd Min: | 0.00544 | at alpha= | 0 | deg
Mach: | 0.5 |  |  | Cl=0 at alpha= | -5.4365 | deg
|  |  |  | @ Cl=0.1, Cd= | 0.006236
|  |  |  | @ Cl=0.4, Cd= | 0.0058501
|  |  |  | @ Cl=0.6, Cd= | 0.0059153
alpha (deg) | Cl | Cd | Cm | Cl/Cd
-20 | -0.805 | 0.15957 | -0.074 | -5.047
-19.5 | -0.778 | 0.15476 | -0.074 | -5.026
-19 | -0.751 | 0.14437 | -0.074 | -5.199
-18.5 | -0.723 | 0.13634 | -0.075 | -5.306
-18 | -0.695 | 0.13394 | -0.074 | -5.192
-17.5 | -0.667 | 0.12944 | -0.074 | -5.156
-17 | -0.64 | 0.12265 | -0.074 | -5.215
-16.5 | -0.613 | 0.1125 | -0.076 | -5.45
-16 | -0.586 | 0.10512 | -0.077 | -5.579
-15.5 | -0.568 | 0.08444 | -0.089 | -6.727
-15 | -0.529 | 0.10323 | -0.073 | -5.121
-14.5 | -0.501 | 0.0985 | -0.073 | -5.085
-14 | -0.474 | 0.08949 | -0.075 | -5.298
-13.5 | -0.448 | 0.08115 | -0.08 | -5.525
-13 | -0.423 | 0.07269 | -0.085 | -5.82
-12.5 | -0.4 | 0.06239 | -0.093 | -6.41
-12 | -0.392 | 0.03673 | -0.112 | -10.668
-11.5 | -0.335 | 0.06999 | -0.075 | -4.793
-11 | -0.307 | 0.07042 | -0.07 | -4.354
-10.5 | -0.28 | 0.0637 | -0.073 | -4.39
-10 | -0.252 | 0.05876 | -0.076 | -4.297
-9.5 | -0.226 | 0.05335 | -0.082 | -4.236
-9 | -0.215 | 0.02517 | -0.118 | -8.542
-8.5 | -0.209 | 0.00736 | -0.142 | -28.451
-8 | -0.141 | 0.0509 | -0.069 | -2.772
-7.5 | -0.114 | 0.04758 | -0.07 | -2.388
-7 | -0.086 | 0.04369 | -0.074 | -1.975
-6.5 | -0.082 | 0.04124 | -0.075 | -1.983
-6 | -0.053 | 0.03693 | -0.085 | -1.431
-5.5 | -0.008 | 0.0065 | -0.145 | -1.282
-5 | 0.055 | 0.00633 | -0.146 | 8.697
-4.5 | 0.122 | 0.00619 | -0.147 | 19.668
-4 | 0.19 | 0.00605 | -0.147 | 31.431
-3.5 | 0.26 | 0.00598 | -0.148 | 43.408
-3 | 0.329 | 0.00591 | -0.148 | 55.755
-2.5 | 0.399 | 0.00585 | -0.149 | 68.268
-2 | 0.469 | 0.00586 | -0.15 | 80.035
-1.5 | 0.54 | 0.00588 | -0.15 | 91.803
-1 | 0.608 | 0.00592 | -0.151 | 102.799
-0.5 | 0.677 | 0.00568 | -0.151 | 119.067
0 | 0.745 | 0.00544 | -0.152 | 136.758
0.5 | 0.812 | 0.00588 | -0.152 | 138.146
1 | 0.88 | 0.00599 | -0.153 | 146.86
1.5 | 0.948 | 0.00582 | -0.153 | 163.024
2 | 1.015 | 0.00618 | -0.154 | 164.398
2.5 | 1.082 | 0.00752 | -0.154 | 144.022
3 | 1.141 | 0.00807 | -0.155 | 141.266
3.5 | 1.202 | 0.00883 | -0.155 | 136.219
4 | 1.261 | 0.00994 | -0.155 | 126.892
4.5 | 1.316 | 0.01053 | -0.156 | 124.963
5 | 1.366 | 0.01108 | -0.156 | 123.243
5.5 | 1.408 | 0.01173 | -0.156 | 120.061
6 | 1.435 | 0.01243 | -0.157 | 115.464
6.5 | 1.434 | 0.01317 | -0.157 | 108.944
7 | 1.383 | 0.01433 | -0.157 | 96.484
7.5 | 1.12 | 0.01606 | -0.157 | 69.706
8 | 0.876 | 0.01749 | -0.157 | 50.104
8.5 | 0.908 | 0.01747 | -0.158 | 51.993
9 | 0.935 | 0.01941 | -0.157 | 48.173
9.5 | 0.969 | 0.01882 | -0.158 | 51.496
10 | 0.998 | 0.0205 | -0.158 | 48.655
10.5 | 1.024 | 0.02277 | -0.158 | 44.979
11 | 1.057 | 0.0219 | -0.159 | 48.271

## 144. Re 18M Mach 0.50 (2)
BIGFOIL.COM POLAR EXPORT
NACA64-711 a=0.8
NACA64-711 a=0.8 |  |  |  | Cl Max: | 1.6363 | at alpha= | 8.5 | deg
XFOIL ncrit=9 |  |  |  | L/D Max: | 689.403 | at alpha= | -2 | deg
Re: | 18000000 |  |  | Cd Min: | 0.01617 | at alpha= | 8.5 | deg
Mach: | 0.5 |  |  | Cl=0 at alpha= | -5.2261 | deg
|  |  |  | @ Cl=0.1, Cd= | 0.00079423
|  |  |  | @ Cl=0.4, Cd= | 0.00068784
|  |  |  | @ Cl=0.6, Cd= | 0.0025558
alpha (deg) | Cl | Cd | Cm | Cl/Cd
-6 | -0.1168 | 0.00119 | -0.1602 | -98.1513
-5.5 | -0.0413 | 0.00092 | -0.1601 | -44.8913
-5 | 0.0341 | 0.00083 | -0.1596 | 41.0843
-4.5 | 0.1078 | 0.00079 | -0.1594 | 136.4557
-4 | 0.1804 | 0.00075 | -0.1594 | 240.5333
-3.5 | 0.2519 | 0.00073 | -0.1596 | 345.0685
-3 | 0.3224 | 0.00071 | -0.16 | 454.0845
-2.5 | 0.3925 | 0.00069 | -0.1605 | 568.8406
-2 | 0.4619 | 0.00067 | -0.1611 | 689.403
0 | 0.7453 | 0.00454 | -0.1673 | 164.163
0.5 | 0.814 | 0.00448 | -0.168 | 181.6964
1 | 0.8826 | 0.00439 | -0.1688 | 201.0478
1.5 | 0.9499 | 0.00431 | -0.1693 | 220.3944
2 | 1.0144 | 0.00463 | -0.169 | 219.0929
2.5 | 1.0623 | 0.00586 | -0.1658 | 181.2799
3 | 1.1177 | 0.0066 | -0.1636 | 169.3485
3.5 | 1.1707 | 0.00736 | -0.1607 | 159.0625
4 | 1.2234 | 0.00805 | -0.1575 | 151.9752
4.5 | 1.2733 | 0.00873 | -0.1536 | 145.8534
5 | 1.3141 | 0.00924 | -0.1476 | 142.2186
5.5 | 1.3608 | 0.00983 | -0.1428 | 138.4334
6 | 1.4076 | 0.01054 | -0.1379 | 133.5484
6.5 | 1.4556 | 0.01132 | -0.1331 | 128.5866
7 | 1.5038 | 0.01221 | -0.1281 | 123.1613
7.5 | 1.5501 | 0.01328 | -0.1228 | 116.7244
8 | 1.5947 | 0.01457 | -0.1171 | 109.4509
8.5 | 1.6363 | 0.01617 | -0.1106 | 101.1936

## 145. Re 20M Mach 0.00 (1)
BIGFOIL.COM POLAR EXPORT
NACA64-711 a=0.8
NACA64-711 a=0.8 |  |  |  | Cl Max: | 1.456 | at alpha= | 9 | deg
JavaFoil+Calcfoil stall+Eppler ext transition |  |  |  | L/D Max: | 163.677 | at alpha= | 4 | deg
Re: | 20000000 |  |  | Cd Min: | 0.00552 | at alpha= | -2.5 | deg
Mach: | 0 |  |  | Cl=0 at alpha= | -5.431 | deg
|  |  |  | @ Cl=0.1, Cd= | 0.0057338
|  |  |  | @ Cl=0.4, Cd= | 0.0055465
|  |  |  | @ Cl=0.6, Cd= | 0.0056427
alpha (deg) | Cl | Cd | Cm | Cl/Cd
-18.5 | -0.323 | 0.14313 | -0.056 | -2.259
-18 | -0.337 | 0.13559 | -0.056 | -2.484
-17.5 | -0.35 | 0.1302 | -0.056 | -2.691
-17 | -0.364 | 0.12568 | -0.056 | -2.893
-16.5 | -0.377 | 0.12072 | -0.056 | -3.12
-16 | -0.389 | 0.11466 | -0.056 | -3.392
-15.5 | -0.4 | 0.10882 | -0.056 | -3.679
-15 | -0.409 | 0.10387 | -0.057 | -3.934
-14.5 | -0.414 | 0.09728 | -0.058 | -4.254
-14 | -0.417 | 0.09195 | -0.058 | -4.535
-13.5 | -0.418 | 0.08735 | -0.058 | -4.783
-13 | -0.417 | 0.08116 | -0.06 | -5.136
-12.5 | -0.412 | 0.07744 | -0.06 | -5.324
-12 | -0.405 | 0.07238 | -0.062 | -5.598
-11.5 | -0.395 | 0.06861 | -0.063 | -5.751
-11 | -0.381 | 0.06385 | -0.065 | -5.963
-10.5 | -0.365 | 0.05783 | -0.07 | -6.306
-10 | -0.348 | 0.04882 | -0.08 | -7.123
-9.5 | -0.368 | 0.01186 | -0.114 | -31.001
-9 | -0.354 | 0.00687 | -0.122 | -51.561
-8.5 | -0.314 | 0.00668 | -0.123 | -47.003
-8 | -0.27 | 0.00653 | -0.123 | -41.429
-7.5 | -0.223 | 0.00637 | -0.124 | -34.989
-7 | -0.173 | 0.00623 | -0.124 | -27.712
-6.5 | -0.12 | 0.00612 | -0.125 | -19.562
-6 | -0.064 | 0.006 | -0.125 | -10.739
-5.5 | -0.008 | 0.00589 | -0.126 | -1.322
-5 | 0.05 | 0.00582 | -0.126 | 8.571
-4.5 | 0.108 | 0.00572 | -0.127 | 18.965
-4 | 0.168 | 0.00566 | -0.128 | 29.601
-3.5 | 0.227 | 0.00559 | -0.128 | 40.629
-3 | 0.287 | 0.00558 | -0.129 | 51.464
-2.5 | 0.347 | 0.00552 | -0.129 | 62.823
-2 | 0.407 | 0.00555 | -0.13 | 73.259
-1.5 | 0.468 | 0.00559 | -0.13 | 83.648
-1 | 0.527 | 0.0056 | -0.131 | 93.994
-0.5 | 0.586 | 0.0056 | -0.131 | 104.653
0 | 0.645 | 0.00578 | -0.132 | 111.733
0.5 | 0.705 | 0.00557 | -0.132 | 126.559
1 | 0.763 | 0.0057 | -0.132 | 133.777
1.5 | 0.822 | 0.00577 | -0.133 | 142.528
2 | 0.881 | 0.00599 | -0.133 | 147.027
2.5 | 0.939 | 0.00625 | -0.134 | 150.181
3 | 0.993 | 0.00655 | -0.134 | 151.626
3.5 | 1.049 | 0.00695 | -0.135 | 150.934
4 | 1.104 | 0.00675 | -0.135 | 163.677
4.5 | 1.158 | 0.00725 | -0.136 | 159.765
5 | 1.209 | 0.0075 | -0.136 | 161.279
5.5 | 1.259 | 0.00914 | -0.136 | 137.768
6 | 1.305 | 0.00953 | -0.137 | 136.9
6.5 | 1.346 | 0.00991 | -0.137 | 135.898
7 | 1.384 | 0.01032 | -0.137 | 134.049
7.5 | 1.416 | 0.01075 | -0.138 | 131.702
8 | 1.438 | 0.01113 | -0.138 | 129.128
8.5 | 1.451 | 0.01164 | -0.138 | 124.636
9 | 1.456 | 0.01223 | -0.139 | 119.138
9.5 | 1.453 | 0.01289 | -0.139 | 112.725
10 | 1.442 | 0.01359 | -0.139 | 106.077
10.5 | 1.422 | 0.01435 | -0.139 | 99.039
11 | 1.394 | 0.01509 | -0.139 | 92.429
11.5 | 1.36 | 0.01593 | -0.14 | 85.402
12 | 1.32 | 0.0168 | -0.14 | 78.54
12.5 | 1.274 | 0.01777 | -0.14 | 71.707
13 | 1.226 | 0.01851 | -0.14 | 66.23
13.5 | 1.172 | 0.02003 | -0.14 | 58.539
14 | 1.118 | 0.02138 | -0.14 | 52.283

## 146. Re 20M Mach 0.00 (2)
BIGFOIL.COM POLAR EXPORT
NACA64-711 a=0.8
NACA64-711 a=0.8 |  |  |  | Cl Max: | 2.0644 | at alpha= | 20 | deg
XFOIL ncrit=9 |  |  |  | L/D Max: | 174.408 | at alpha= | 1.5 | deg
Re: | 20000000 |  |  | Cd Min: | 0.05378 | at alpha= | 20 | deg
Mach: | 0 |  |  | Cl=0 at alpha= | -5.4081 | deg
|  |  |  | @ Cl=0.1, Cd= | 0.0046329
|  |  |  | @ Cl=0.4, Cd= | 0.0044024
|  |  |  | @ Cl=0.6, Cd= | 0.0044342
alpha (deg) | Cl | Cd | Cm | Cl/Cd
-19 | -1.2707 | 0.033 | -0.1251 | -38.5061
-18.5 | -1.3066 | 0.02589 | -0.1275 | -50.4674
-18 | -1.3275 | 0.02208 | -0.1253 | -60.1223
-17.5 | -1.3038 | 0.01951 | -0.1248 | -66.8273
-17 | -1.2685 | 0.01746 | -0.1246 | -72.6518
-16.5 | -1.2265 | 0.01583 | -0.1246 | -77.4795
-16 | -1.1796 | 0.01463 | -0.1248 | -80.6288
-15.5 | -1.1304 | 0.01361 | -0.1251 | -83.0566
-15 | -1.0795 | 0.01271 | -0.1254 | -84.9331
-14.5 | -1.0274 | 0.01189 | -0.1257 | -86.4087
-14 | -0.9747 | 0.01106 | -0.1261 | -88.1284
-13.5 | -0.9216 | 0.0102 | -0.1266 | -90.3529
-13 | -0.8678 | 0.00942 | -0.127 | -92.1231
-12.5 | -0.8126 | 0.00884 | -0.1276 | -91.9231
-12 | -0.7568 | 0.00834 | -0.1281 | -90.7434
-11.5 | -0.7007 | 0.00791 | -0.1286 | -88.5841
-11 | -0.6441 | 0.0075 | -0.1292 | -85.88
-10.5 | -0.5876 | 0.00709 | -0.1297 | -82.8773
-10 | -0.5309 | 0.00666 | -0.1303 | -79.7147
-9.5 | -0.4737 | 0.00636 | -0.1309 | -74.4811
-9 | -0.4163 | 0.00611 | -0.1315 | -68.1342
-8.5 | -0.3587 | 0.0059 | -0.1321 | -60.7966
-8 | -0.3009 | 0.00569 | -0.1328 | -52.8822
-7 | -0.1851 | 0.00526 | -0.134 | -35.1901
-6.5 | -0.1271 | 0.0051 | -0.1347 | -24.9216
-6 | -0.0689 | 0.00497 | -0.1354 | -13.8632
-5.5 | -0.0107 | 0.00487 | -0.136 | -2.1971
-5 | 0.0475 | 0.00475 | -0.1367 | 10
-4.5 | 0.1058 | 0.00462 | -0.1374 | 22.9004
-3.5 | 0.2223 | 0.0045 | -0.1387 | 49.4
-3 | 0.2805 | 0.00443 | -0.1394 | 63.3183
-2 | 0.3966 | 0.0044 | -0.1406 | 90.1364
-1.5 | 0.4542 | 0.00444 | -0.1412 | 102.2973
-1 | 0.512 | 0.00445 | -0.1418 | 115.0562
-0.5 | 0.5697 | 0.00445 | -0.1424 | 128.0225
0 | 0.6272 | 0.00442 | -0.143 | 141.9005
0.5 | 0.6843 | 0.00443 | -0.1436 | 154.4695
1.5 | 0.7953 | 0.00456 | -0.1445 | 174.4079
2 | 0.8486 | 0.00498 | -0.1445 | 170.4016
3 | 0.9517 | 0.00613 | -0.1437 | 155.2529
3.5 | 1.0046 | 0.00653 | -0.1435 | 153.8438
4 | 1.0572 | 0.00693 | -0.1433 | 152.5541
4.5 | 1.1094 | 0.00732 | -0.143 | 151.5574
5 | 1.1618 | 0.00767 | -0.1427 | 151.4733
5.5 | 1.2141 | 0.00799 | -0.1424 | 151.9524
6 | 1.2659 | 0.00831 | -0.1421 | 152.3345
6.5 | 1.3175 | 0.00862 | -0.1417 | 152.8422
7 | 1.3678 | 0.00899 | -0.1411 | 152.1468
7.5 | 1.4179 | 0.00932 | -0.1405 | 152.1352
8 | 1.466 | 0.00975 | -0.1395 | 150.359
8.5 | 1.5136 | 0.01014 | -0.1385 | 149.2702
9 | 1.5584 | 0.01065 | -0.137 | 146.3286
9.5 | 1.6008 | 0.01121 | -0.135 | 142.8011
10 | 1.6397 | 0.01175 | -0.1324 | 139.5489
10.5 | 1.6664 | 0.01237 | -0.1274 | 134.713
11 | 1.6979 | 0.01301 | -0.1236 | 130.5073
11.5 | 1.7279 | 0.01348 | -0.1197 | 128.1825
12 | 1.758 | 0.0144 | -0.1161 | 122.0833
12.5 | 1.7864 | 0.01548 | -0.1124 | 115.4005
13 | 1.8143 | 0.01664 | -0.1088 | 109.0325
14 | 1.8687 | 0.01925 | -0.1021 | 97.0753
14.5 | 1.8944 | 0.02072 | -0.0989 | 91.4286
15 | 1.9186 | 0.02237 | -0.0957 | 85.7667
15.5 | 1.9409 | 0.02422 | -0.0925 | 80.1363
16 | 1.9616 | 0.02627 | -0.0894 | 74.6707
16.5 | 1.981 | 0.02853 | -0.0865 | 69.4357
17 | 1.9973 | 0.0312 | -0.0837 | 64.016
17.5 | 2.0126 | 0.03412 | -0.0811 | 58.9859
18 | 2.0282 | 0.03717 | -0.0789 | 54.5655
18.5 | 2.0392 | 0.04083 | -0.0768 | 49.9437
19 | 2.0504 | 0.04466 | -0.0752 | 45.9113
19.5 | 2.0581 | 0.04906 | -0.0738 | 41.9507
20 | 2.0644 | 0.05378 | -0.0728 | 38.386

## 147. Re 20M Mach 0.10 (1)
BIGFOIL.COM POLAR EXPORT
NACA64-711 a=0.8
NACA64-711 a=0.8 |  |  |  | Cl Max: | 1.454 | at alpha= | 9 | deg
JavaFoil+Calcfoil stall+Eppler ext transition |  |  |  | L/D Max: | 164.1 | at alpha= | 4 | deg
Re: | 20000000 |  |  | Cd Min: | 0.00556 | at alpha= | -2.5 | deg
Mach: | 0.1 |  |  | Cl=0 at alpha= | -5.431 | deg
|  |  |  | @ Cl=0.1, Cd= | 0.0057537
|  |  |  | @ Cl=0.4, Cd= | 0.0055685
|  |  |  | @ Cl=0.6, Cd= | 0.005663
alpha (deg) | Cl | Cd | Cm | Cl/Cd
-18 | -0.295 | 0.13692 | -0.056 | -2.154
-17.5 | -0.311 | 0.13124 | -0.056 | -2.366
-17 | -0.326 | 0.12637 | -0.056 | -2.58
-16.5 | -0.341 | 0.12128 | -0.056 | -2.816
-16 | -0.356 | 0.11481 | -0.057 | -3.104
-15.5 | -0.371 | 0.11029 | -0.057 | -3.36
-15 | -0.382 | 0.1046 | -0.057 | -3.648
-14.5 | -0.389 | 0.09877 | -0.057 | -3.943
-14 | -0.396 | 0.09214 | -0.058 | -4.293
-13.5 | -0.399 | 0.08916 | -0.058 | -4.476
-13 | -0.401 | 0.08219 | -0.059 | -4.874
-12.5 | -0.399 | 0.0784 | -0.06 | -5.086
-12 | -0.395 | 0.07252 | -0.063 | -5.44
-11.5 | -0.386 | 0.06934 | -0.062 | -5.563
-11 | -0.375 | 0.06301 | -0.067 | -5.948
-10.5 | -0.359 | 0.05902 | -0.068 | -6.082
-10 | -0.341 | 0.05327 | -0.074 | -6.395
-9.5 | -0.319 | 0.04757 | -0.08 | -6.705
-9 | -0.353 | 0.00695 | -0.123 | -50.719
-8.5 | -0.314 | 0.00673 | -0.123 | -46.614
-8 | -0.27 | 0.00653 | -0.124 | -41.368
-7.5 | -0.223 | 0.00639 | -0.124 | -34.937
-7 | -0.173 | 0.00629 | -0.125 | -27.505
-6.5 | -0.12 | 0.00613 | -0.126 | -19.594
-6 | -0.065 | 0.00602 | -0.126 | -10.741
-5.5 | -0.008 | 0.0059 | -0.127 | -1.326
-5 | 0.05 | 0.00583 | -0.127 | 8.603
-4.5 | 0.109 | 0.00574 | -0.128 | 18.961
-4 | 0.168 | 0.00568 | -0.128 | 29.635
-3.5 | 0.228 | 0.0056 | -0.129 | 40.721
-3 | 0.288 | 0.00557 | -0.129 | 51.759
-2.5 | 0.349 | 0.00556 | -0.13 | 62.681
-2 | 0.409 | 0.00557 | -0.13 | 73.383
-1.5 | 0.47 | 0.00558 | -0.131 | 84.18
-1 | 0.529 | 0.0056 | -0.131 | 94.556
-0.5 | 0.589 | 0.00563 | -0.132 | 104.536
0 | 0.649 | 0.00581 | -0.132 | 111.653
0.5 | 0.708 | 0.00556 | -0.133 | 127.47
1 | 0.767 | 0.0057 | -0.133 | 134.551
1.5 | 0.826 | 0.00575 | -0.134 | 143.555
2 | 0.885 | 0.00598 | -0.134 | 147.883
2.5 | 0.944 | 0.00625 | -0.135 | 151.032
3 | 0.998 | 0.00656 | -0.135 | 152.136
3.5 | 1.054 | 0.00695 | -0.135 | 151.711
4 | 1.11 | 0.00676 | -0.136 | 164.1
4.5 | 1.163 | 0.00737 | -0.136 | 157.869
5 | 1.215 | 0.00759 | -0.137 | 160.118
5.5 | 1.264 | 0.00919 | -0.137 | 137.579
6 | 1.31 | 0.00959 | -0.137 | 136.601
6.5 | 1.351 | 0.00997 | -0.138 | 135.488
7 | 1.388 | 0.01042 | -0.138 | 133.197
7.5 | 1.42 | 0.01078 | -0.138 | 131.713
8 | 1.44 | 0.01127 | -0.139 | 127.768
8.5 | 1.451 | 0.01182 | -0.139 | 122.731
9 | 1.454 | 0.01236 | -0.139 | 117.649
9.5 | 1.448 | 0.01306 | -0.139 | 110.858
10 | 1.432 | 0.01379 | -0.14 | 103.857
10.5 | 1.408 | 0.0146 | -0.14 | 96.384
11 | 1.375 | 0.01537 | -0.14 | 89.427
11.5 | 1.335 | 0.01624 | -0.14 | 82.2
12 | 1.289 | 0.01722 | -0.14 | 74.822
12.5 | 1.237 | 0.01824 | -0.14 | 67.792
13 | 1.181 | 0.01935 | -0.14 | 61.035
13.5 | 1.122 | 0.02068 | -0.14 | 54.26
14 | 1.061 | 0.02222 | -0.14 | 47.762

## 148. Re 20M Mach 0.10 (2)
BIGFOIL.COM POLAR EXPORT
NACA64-711 a=0.8
NACA64-711 a=0.8 |  |  |  | Cl Max: | 2.0542 | at alpha= | 20 | deg
XFOIL ncrit=9 |  |  |  | L/D Max: | 175.868 | at alpha= | 1.5 | deg
Re: | 20000000 |  |  | Cd Min: | 0.05857 | at alpha= | 20 | deg
Mach: | 0.1 |  |  | Cl=0 at alpha= | -5.4031 | deg
|  |  |  | @ Cl=0.1, Cd= | 0.0046356
|  |  |  | @ Cl=0.4, Cd= | 0.0044008
|  |  |  | @ Cl=0.6, Cd= | 0.0044361
alpha (deg) | Cl | Cd | Cm | Cl/Cd
-18.5 | -1.1143 | 0.04923 | -0.1167 | -22.6346
-18 | -1.1924 | 0.03364 | -0.1284 | -35.4459
-17.5 | -1.2366 | 0.02598 | -0.131 | -47.5982
-17 | -1.254 | 0.02182 | -0.1294 | -57.4702
-16.5 | -1.2267 | 0.01902 | -0.1289 | -64.4953
-16 | -1.1882 | 0.01684 | -0.1287 | -70.5582
-15.5 | -1.144 | 0.01499 | -0.1287 | -76.3175
-15 | -1.0941 | 0.01375 | -0.1287 | -79.5709
-14.5 | -1.042 | 0.01267 | -0.1288 | -82.2415
-14 | -0.9883 | 0.01177 | -0.129 | -83.9677
-13.5 | -0.9339 | 0.01092 | -0.1292 | -85.522
-13 | -0.8792 | 0.01004 | -0.1294 | -87.5697
-12.5 | -0.8239 | 0.0092 | -0.1298 | -89.5543
-12 | -0.7673 | 0.00859 | -0.1301 | -89.3248
-11.5 | -0.7101 | 0.0081 | -0.1305 | -87.6667
-11 | -0.6526 | 0.00766 | -0.1309 | -85.1958
-10.5 | -0.5949 | 0.00727 | -0.1313 | -81.8294
-10 | -0.5374 | 0.00681 | -0.1318 | -78.9134
-9.5 | -0.4795 | 0.00644 | -0.1323 | -74.4565
-9 | -0.4213 | 0.00618 | -0.1328 | -68.1715
-8.5 | -0.3629 | 0.00595 | -0.1333 | -60.9916
-7 | -0.1874 | 0.0053 | -0.135 | -35.3585
-6.5 | -0.1288 | 0.00512 | -0.1356 | -25.1562
-6 | -0.0701 | 0.00499 | -0.1362 | -14.0481
-5.5 | -0.0114 | 0.00488 | -0.1369 | -2.3361
-5 | 0.0474 | 0.00477 | -0.1375 | 9.9371
-4.5 | 0.1061 | 0.00462 | -0.1382 | 22.9654
-3.5 | 0.2235 | 0.0045 | -0.1395 | 49.6667
-3 | 0.2821 | 0.00443 | -0.1401 | 63.6795
-2 | 0.3989 | 0.0044 | -0.1414 | 90.6591
-1.5 | 0.457 | 0.00444 | -0.142 | 102.9279
-1 | 0.515 | 0.00445 | -0.1426 | 115.7303
-0.5 | 0.5731 | 0.00445 | -0.1432 | 128.7865
0 | 0.631 | 0.00442 | -0.1438 | 142.7602
0.5 | 0.6884 | 0.00443 | -0.1444 | 155.395
1.5 | 0.8002 | 0.00455 | -0.1453 | 175.8681
3 | 0.9572 | 0.00615 | -0.1444 | 155.6423
3.5 | 1.0103 | 0.00656 | -0.1442 | 154.0091
4 | 1.0631 | 0.00695 | -0.1439 | 152.964
4.5 | 1.1156 | 0.00736 | -0.1435 | 151.5761
5 | 1.1683 | 0.0077 | -0.1432 | 151.7273
5.5 | 1.2209 | 0.00803 | -0.1429 | 152.0423
6 | 1.273 | 0.00836 | -0.1425 | 152.2727
6.5 | 1.3249 | 0.00867 | -0.142 | 152.8143
7 | 1.3754 | 0.00905 | -0.1413 | 151.9779
7.5 | 1.4257 | 0.00939 | -0.1406 | 151.8317
8 | 1.4739 | 0.00983 | -0.1395 | 149.939
8.5 | 1.5214 | 0.01025 | -0.1383 | 148.4293
9 | 1.566 | 0.01077 | -0.1365 | 145.4039
9.5 | 1.6079 | 0.01135 | -0.1343 | 141.6652
10 | 1.6396 | 0.01192 | -0.13 | 137.5503
10.5 | 1.6693 | 0.01258 | -0.1255 | 132.6948
11 | 1.7019 | 0.01326 | -0.1218 | 128.3484
11.5 | 1.7317 | 0.0138 | -0.1177 | 125.4855
12 | 1.7604 | 0.01486 | -0.1138 | 118.4657
12.5 | 1.7883 | 0.01605 | -0.1099 | 111.4206
13 | 1.8176 | 0.01724 | -0.1065 | 105.4292
13.5 | 1.8453 | 0.01856 | -0.103 | 99.4235
14 | 1.8717 | 0.02003 | -0.0995 | 93.4448
14.5 | 1.8971 | 0.02164 | -0.0962 | 87.6664
15 | 1.9206 | 0.02344 | -0.0929 | 81.9369
15.5 | 1.9425 | 0.02547 | -0.0896 | 76.2662
16 | 1.9627 | 0.02773 | -0.0865 | 70.7789
16.5 | 1.9824 | 0.03017 | -0.0836 | 65.7077
17 | 1.9972 | 0.03316 | -0.0807 | 60.2292
17.5 | 2.0115 | 0.03642 | -0.0782 | 55.2306
18 | 2.0257 | 0.03985 | -0.076 | 50.8331
18.5 | 2.0357 | 0.04388 | -0.0741 | 46.3924
19 | 2.0442 | 0.0483 | -0.0726 | 42.323
19.5 | 2.0514 | 0.05305 | -0.0714 | 38.6692
20 | 2.0542 | 0.05857 | -0.0707 | 35.0726

## 149. Re 20M Mach 0.25 (1)
BIGFOIL.COM POLAR EXPORT
NACA64-711 a=0.8
NACA64-711 a=0.8 |  |  |  | Cl Max: | 1.446 | at alpha= | 8 | deg
JavaFoil+Calcfoil stall+Eppler ext transition |  |  |  | L/D Max: | 163.457 | at alpha= | 3.5 | deg
Re: | 20000000 |  |  | Cd Min: | 0.00557 | at alpha= | -2.5 | deg
Mach: | 0.25 |  |  | Cl=0 at alpha= | -5.4322 | deg
|  |  |  | @ Cl=0.1, Cd= | 0.0058216
|  |  |  | @ Cl=0.4, Cd= | 0.0055835
|  |  |  | @ Cl=0.6, Cd= | 0.0056592
alpha (deg) | Cl | Cd | Cm | Cl/Cd
-16 | -0.061 | 0.11806 | -0.058 | -0.518
-15.5 | -0.058 | 0.11138 | -0.058 | -0.524
-15 | -0.055 | 0.10754 | -0.058 | -0.516
-14.5 | -0.149 | 0.1028 | -0.058 | -1.447
-14 | -0.192 | 0.0976 | -0.059 | -1.963
-13.5 | -0.226 | 0.09095 | -0.059 | -2.488
-13 | -0.255 | 0.08546 | -0.06 | -2.987
-12.5 | -0.279 | 0.08118 | -0.06 | -3.435
-12 | -0.297 | 0.07655 | -0.06 | -3.878
-11.5 | -0.309 | 0.07236 | -0.06 | -4.269
-11 | -0.315 | 0.06822 | -0.061 | -4.613
-10.5 | -0.314 | 0.06473 | -0.061 | -4.849
-10 | -0.307 | 0.05998 | -0.063 | -5.115
-9.5 | -0.294 | 0.05395 | -0.07 | -5.457
-9 | -0.276 | 0.04905 | -0.075 | -5.618
-8.5 | -0.306 | 0.00702 | -0.127 | -43.546
-8 | -0.267 | 0.00671 | -0.127 | -39.828
-7.5 | -0.223 | 0.00654 | -0.128 | -34.13
-7 | -0.174 | 0.00638 | -0.128 | -27.351
-6.5 | -0.122 | 0.00623 | -0.129 | -19.548
-6 | -0.066 | 0.00612 | -0.13 | -10.753
-5.5 | -0.008 | 0.00599 | -0.13 | -1.332
-5 | 0.051 | 0.00591 | -0.131 | 8.679
-4.5 | 0.112 | 0.0058 | -0.131 | 19.231
-4 | 0.173 | 0.00572 | -0.132 | 30.202
-3.5 | 0.234 | 0.00568 | -0.132 | 41.235
-3 | 0.296 | 0.0056 | -0.133 | 52.82
-2.5 | 0.358 | 0.00557 | -0.133 | 64.231
-2 | 0.42 | 0.00559 | -0.134 | 75.093
-1.5 | 0.483 | 0.00562 | -0.134 | 85.896
-1 | 0.544 | 0.00565 | -0.135 | 96.332
-0.5 | 0.605 | 0.00566 | -0.135 | 106.865
0 | 0.667 | 0.00587 | -0.136 | 113.476
0.5 | 0.727 | 0.00563 | -0.136 | 129.224
1 | 0.788 | 0.00578 | -0.137 | 136.33
1.5 | 0.849 | 0.00588 | -0.137 | 144.388
2 | 0.909 | 0.0061 | -0.138 | 149.18
2.5 | 0.97 | 0.00641 | -0.138 | 151.345
3 | 1.025 | 0.00675 | -0.139 | 151.792
3.5 | 1.083 | 0.00662 | -0.139 | 163.457
4 | 1.139 | 0.00699 | -0.14 | 162.974
4.5 | 1.193 | 0.00754 | -0.14 | 158.109
5 | 1.245 | 0.00919 | -0.14 | 135.434
5.5 | 1.294 | 0.00956 | -0.141 | 135.395
6 | 1.339 | 0.01002 | -0.141 | 133.666
6.5 | 1.378 | 0.01045 | -0.141 | 131.903
7 | 1.411 | 0.01091 | -0.142 | 129.359
7.5 | 1.437 | 0.01134 | -0.142 | 126.734
8 | 1.446 | 0.01196 | -0.142 | 120.954
8.5 | 1.443 | 0.01259 | -0.143 | 114.591
9 | 1.426 | 0.01327 | -0.143 | 107.475
9.5 | 1.394 | 0.01404 | -0.143 | 99.335
10 | 1.347 | 0.01511 | -0.143 | 89.138
10.5 | 1.284 | 0.01613 | -0.143 | 79.616
11 | 1.208 | 0.01716 | -0.143 | 70.379
11.5 | 1.117 | 0.01858 | -0.143 | 60.098
12 | 1.016 | 0.0199 | -0.143 | 51.042
12.5 | 0.903 | 0.02189 | -0.143 | 41.266
13 | 0.769 | 0.02837 | -0.139 | 27.121

## 150. Re 20M Mach 0.25 (2)
BIGFOIL.COM POLAR EXPORT
NACA64-711 a=0.8
NACA64-711 a=0.8 |  |  |  | Cl Max: | 1.9574 | at alpha= | 16.5 | deg
XFOIL ncrit=9 |  |  |  | L/D Max: | 182.965 | at alpha= | 1.5 | deg
Re: | 20000000 |  |  | Cd Min: | 0.1925 | at alpha= | -18.5 | deg
Mach: | 0.25 |  |  | Cl=0 at alpha= | -5.3756 | deg
|  |  |  | @ Cl=0.1, Cd= | 0.0047063
|  |  |  | @ Cl=0.4, Cd= | 0.0044139
|  |  |  | @ Cl=0.6, Cd= | 0.0044646
alpha (deg) | Cl | Cd | Cm | Cl/Cd
-18.5 | -0.4392 | 0.1925 | -0.0336 | -2.2816
-18 | -0.4175 | 0.18711 | -0.0379 | -2.2313
-17.5 | -0.3998 | 0.17988 | -0.0424 | -2.2226
-17 | -0.3808 | 0.17331 | -0.0468 | -2.1972
-16 | -0.3819 | 0.1475 | -0.0588 | -2.5892
-15.5 | -0.3877 | 0.13451 | -0.0659 | -2.8823
-15 | -0.3751 | 0.12697 | -0.0706 | -2.9542
-14.5 | -0.8382 | 0.04211 | -0.132 | -19.905
-14 | -0.8455 | 0.03481 | -0.1377 | -24.289
-13.5 | -0.9346 | 0.02405 | -0.1427 | -38.8607
-13 | -0.9311 | 0.01667 | -0.1439 | -55.8548
-12.5 | -0.8827 | 0.01356 | -0.1434 | -65.0959
-12 | -0.825 | 0.01167 | -0.1427 | -70.6941
-11.5 | -0.764 | 0.01036 | -0.142 | -73.7452
-11 | -0.7027 | 0.00909 | -0.1415 | -77.3047
-10.5 | -0.6399 | 0.00828 | -0.141 | -77.2826
-9.5 | -0.5135 | 0.00719 | -0.1403 | -71.4186
-9 | -0.4508 | 0.00666 | -0.1402 | -67.6877
-8.5 | -0.388 | 0.00629 | -0.1402 | -61.6852
-8 | -0.3253 | 0.006 | -0.1402 | -54.2167
-7 | -0.2005 | 0.00554 | -0.1406 | -36.1913
-6.5 | -0.1386 | 0.00526 | -0.1409 | -26.3498
-6 | -0.0768 | 0.00508 | -0.1412 | -15.1181
-4.5 | 0.1077 | 0.00469 | -0.1426 | 22.9638
-4 | 0.1689 | 0.00459 | -0.1432 | 36.7974
-3.5 | 0.2299 | 0.00453 | -0.1438 | 50.7506
-3 | 0.2907 | 0.00446 | -0.1444 | 65.1794
-2.5 | 0.3514 | 0.00443 | -0.145 | 79.3228
-2 | 0.4119 | 0.00441 | -0.1457 | 93.4014
-1.5 | 0.472 | 0.00442 | -0.1463 | 106.7873
-1 | 0.532 | 0.00445 | -0.1469 | 119.5506
-0.5 | 0.5919 | 0.00447 | -0.1475 | 132.4161
0 | 0.6518 | 0.00443 | -0.1481 | 147.1332
0.5 | 0.7114 | 0.00441 | -0.1488 | 161.3152
1 | 0.77 | 0.00446 | -0.1493 | 172.6457
1.5 | 0.827 | 0.00452 | -0.1497 | 182.9646
2 | 0.8824 | 0.00492 | -0.1496 | 179.3496
2.5 | 0.9328 | 0.00578 | -0.1486 | 161.3841
3 | 0.9871 | 0.00625 | -0.1482 | 157.936
4 | 1.0958 | 0.00711 | -0.1472 | 154.121
4.5 | 1.1491 | 0.00758 | -0.1464 | 151.5963
5 | 1.2037 | 0.00792 | -0.1459 | 151.9823
5.5 | 1.2578 | 0.00827 | -0.1452 | 152.0919
6 | 1.3111 | 0.00864 | -0.1443 | 151.7477
6.5 | 1.3639 | 0.00901 | -0.1432 | 151.3762
7 | 1.4158 | 0.0094 | -0.142 | 150.617
7.5 | 1.4658 | 0.00984 | -0.1403 | 148.9634
8 | 1.5144 | 0.0103 | -0.1384 | 147.0291
8.5 | 1.5586 | 0.01087 | -0.1356 | 143.3855
9 | 1.5881 | 0.0115 | -0.1298 | 138.0957
9.5 | 1.6209 | 0.01224 | -0.125 | 132.4265
10 | 1.6562 | 0.01304 | -0.1208 | 127.0092
10.5 | 1.6901 | 0.01397 | -0.1166 | 120.9807
11 | 1.7227 | 0.01505 | -0.1123 | 114.4651
12 | 1.781 | 0.01749 | -0.103 | 101.8296
12.5 | 1.809 | 0.01914 | -0.0986 | 94.5141
13 | 1.8371 | 0.02089 | -0.0944 | 87.9416
13.5 | 1.8618 | 0.02299 | -0.0901 | 80.983
14 | 1.8844 | 0.02536 | -0.0859 | 74.306
14.5 | 1.9056 | 0.028 | -0.0819 | 68.0571
15 | 1.924 | 0.03109 | -0.0781 | 61.8849
15.5 | 1.9372 | 0.03485 | -0.0744 | 55.5868
16 | 1.9479 | 0.03915 | -0.0711 | 49.7548
16.5 | 1.9574 | 0.04384 | -0.0684 | 44.6487
17 | 1.9526 | 0.05035 | -0.0661 | 38.7805
17.5 | 1.9408 | 0.05813 | -0.0647 | 33.3872
18 | 1.9303 | 0.06632 | -0.0644 | 29.1059
18.5 | 1.9051 | 0.07703 | -0.0656 | 24.7319
19 | 1.8769 | 0.08886 | -0.0684 | 21.122
19.5 | 1.8444 | 0.10211 | -0.073 | 18.0629
20 | 1.8079 | 0.11667 | -0.0793 | 15.4958

## 151. Re 20M Mach 0.50 (1)
BIGFOIL.COM POLAR EXPORT
NACA64-711 a=0.8
NACA64-711 a=0.8 |  |  |  | Cl Max: | 1.436 | at alpha= | 6 | deg
JavaFoil+Calcfoil stall+Eppler ext transition |  |  |  | L/D Max: | 165.623 | at alpha= | 2.5 | deg
Re: | 20000000 |  |  | Cd Min: | 0.00579 | at alpha= | -2 | deg
Mach: | 0.5 |  |  | Cl=0 at alpha= | -5.4365 | deg
|  |  |  | @ Cl=0.1, Cd= | 0.0061694
|  |  |  | @ Cl=0.4, Cd= | 0.0057999
|  |  |  | @ Cl=0.6, Cd= | 0.0058865
alpha (deg) | Cl | Cd | Cm | Cl/Cd
-20 | -0.805 | 0.16313 | -0.074 | -4.936
-19.5 | -0.778 | 0.15824 | -0.074 | -4.915
-19 | -0.75 | 0.15048 | -0.074 | -4.985
-18.5 | -0.723 | 0.14246 | -0.074 | -5.075
-18 | -0.695 | 0.1384 | -0.074 | -5.021
-17.5 | -0.667 | 0.13388 | -0.073 | -4.982
-17 | -0.639 | 0.12728 | -0.073 | -5.023
-16.5 | -0.612 | 0.11786 | -0.074 | -5.193
-16 | -0.585 | 0.11027 | -0.075 | -5.303
-15.5 | -0.559 | 0.09772 | -0.079 | -5.724
-15 | -0.529 | 0.10239 | -0.073 | -5.164
-14.5 | -0.501 | 0.09796 | -0.073 | -5.115
-14 | -0.474 | 0.08876 | -0.075 | -5.344
-13.5 | -0.449 | 0.08016 | -0.08 | -5.599
-13 | -0.424 | 0.07135 | -0.086 | -5.943
-12.5 | -0.402 | 0.05943 | -0.096 | -6.768
-12 | -0.4 | 0.02915 | -0.118 | -13.731
-11.5 | -0.336 | 0.06941 | -0.076 | -4.834
-11 | -0.307 | 0.06964 | -0.07 | -4.403
-10.5 | -0.28 | 0.06307 | -0.074 | -4.435
-10 | -0.253 | 0.05841 | -0.077 | -4.325
-9.5 | -0.226 | 0.05215 | -0.084 | -4.34
-9 | -0.223 | 0.01731 | -0.126 | -12.852
-8.5 | -0.209 | 0.00724 | -0.142 | -28.89
-8 | -0.141 | 0.05088 | -0.069 | -2.773
-7.5 | -0.114 | 0.04754 | -0.07 | -2.39
-7 | -0.086 | 0.04357 | -0.074 | -1.981
-6.5 | -0.082 | 0.04117 | -0.076 | -1.987
-6 | -0.053 | 0.03564 | -0.089 | -1.49
-5.5 | -0.008 | 0.00641 | -0.145 | -1.299
-5 | 0.055 | 0.00625 | -0.146 | 8.804
-4.5 | 0.122 | 0.00613 | -0.147 | 19.85
-4 | 0.19 | 0.00602 | -0.147 | 31.622
-3.5 | 0.26 | 0.00591 | -0.148 | 43.927
-3 | 0.329 | 0.00584 | -0.148 | 56.451
-2.5 | 0.399 | 0.0058 | -0.149 | 68.832
-2 | 0.469 | 0.00579 | -0.15 | 81.045
-1.5 | 0.54 | 0.00586 | -0.15 | 92.196
-1 | 0.608 | 0.00589 | -0.151 | 103.241
-0.5 | 0.677 | 0.006 | -0.151 | 112.824
0 | 0.744 | 0.00583 | -0.152 | 127.689
0.5 | 0.812 | 0.00601 | -0.152 | 135.146
1 | 0.88 | 0.00616 | -0.153 | 142.825
1.5 | 0.948 | 0.00589 | -0.153 | 160.964
2 | 1.015 | 0.00621 | -0.154 | 163.521
2.5 | 1.083 | 0.00654 | -0.154 | 165.623
3 | 1.141 | 0.00814 | -0.155 | 140.092
3.5 | 1.203 | 0.0088 | -0.155 | 136.713
4 | 1.262 | 0.00979 | -0.155 | 128.916
4.5 | 1.316 | 0.01035 | -0.156 | 127.219
5 | 1.366 | 0.01092 | -0.156 | 125.174
5.5 | 1.409 | 0.01154 | -0.156 | 122.085
6 | 1.436 | 0.01224 | -0.157 | 117.327
6.5 | 1.435 | 0.01296 | -0.157 | 110.714
7 | 1.383 | 0.01408 | -0.157 | 98.253
7.5 | 1.12 | 0.01575 | -0.157 | 71.134
8 | 0.877 | 0.01716 | -0.157 | 51.093
8.5 | 0.909 | 0.01717 | -0.158 | 52.925
9 | 0.936 | 0.0191 | -0.158 | 48.994
9.5 | 0.969 | 0.01842 | -0.158 | 52.613
10 | 0.998 | 0.0201 | -0.159 | 49.658
10.5 | 1.025 | 0.02239 | -0.158 | 45.775
11 | 1.058 | 0.02146 | -0.159 | 49.287

## 152. Re 20M Mach 0.50 (2)
BIGFOIL.COM POLAR EXPORT
NACA64-711 a=0.8
NACA64-711 a=0.8 |  |  |  | Cl Max: | 1.6432 | at alpha= | 8.5 | deg
XFOIL ncrit=9 |  |  |  | L/D Max: | 217.729 | at alpha= | 1.5 | deg
Re: | 20000000 |  |  | Cd Min: | 0.01584 | at alpha= | 8.5 | deg
Mach: | 0.5 |  |  | Cl=0 at alpha= | -99 | deg
|  |  |  | @ Cl=0.1, Cd= | 0.00449
|  |  |  | @ Cl=0.4, Cd= | 0.00449
|  |  |  | @ Cl=0.6, Cd= | 0.00449
alpha (deg) | Cl | Cd | Cm | Cl/Cd
0 | 0.7457 | 0.00449 | -0.1674 | 166.0802
0.5 | 0.8143 | 0.00446 | -0.1681 | 182.5785
1 | 0.8825 | 0.00442 | -0.1687 | 199.6606
1.5 | 0.9493 | 0.00436 | -0.1692 | 217.7294
2 | 1.0122 | 0.00476 | -0.1687 | 212.6471
2.5 | 1.0602 | 0.00598 | -0.1655 | 177.291
3 | 1.117 | 0.00664 | -0.1635 | 168.2229
4 | 1.2251 | 0.008 | -0.1578 | 153.1375
4.5 | 1.2772 | 0.00861 | -0.1543 | 148.3391
5 | 1.3203 | 0.0091 | -0.1487 | 145.0879
5.5 | 1.3668 | 0.00965 | -0.1437 | 141.6373
6 | 1.4143 | 0.01032 | -0.1389 | 137.0446
6.5 | 1.4616 | 0.01111 | -0.1339 | 131.5572
7 | 1.5105 | 0.01195 | -0.129 | 126.4017
7.5 | 1.557 | 0.013 | -0.1236 | 119.7692
8 | 1.601 | 0.01428 | -0.1177 | 112.1148
8.5 | 1.6432 | 0.01584 | -0.1112 | 103.7374