## index
index | Re | Mach | Datasource
1 | 50000 | 0 | JavaFoil+Calcfoil stall+Eppler ext transition
2 | 50000 | 0 | XFOIL ncrit=9
3 | 50000 | 0.1 | JavaFoil+Calcfoil stall+Eppler ext transition
4 | 50000 | 0.1 | XFOIL ncrit=9
5 | 50000 | 0.25 | JavaFoil+Calcfoil stall+Eppler ext transition
6 | 50000 | 0.25 | XFOIL ncrit=9
7 | 50000 | 0.5 | JavaFoil+Calcfoil stall+Eppler ext transition
8 | 50000 | 0.5 | XFOIL ncrit=9
9 | 100000 | 0 | JavaFoil+Calcfoil stall+Eppler ext transition
10 | 100000 | 0 | XFOIL ncrit=9
11 | 100000 | 0.1 | JavaFoil+Calcfoil stall+Eppler ext transition
12 | 100000 | 0.1 | XFOIL ncrit=9
13 | 100000 | 0.25 | JavaFoil+Calcfoil stall+Eppler ext transition
14 | 100000 | 0.25 | XFOIL ncrit=9
15 | 100000 | 0.5 | JavaFoil+Calcfoil stall+Eppler ext transition
16 | 100000 | 0.5 | XFOIL ncrit=9
17 | 250000 | 0 | JavaFoil+Calcfoil stall+Eppler ext transition
18 | 250000 | 0 | XFOIL ncrit=9
19 | 250000 | 0.1 | JavaFoil+Calcfoil stall+Eppler ext transition
20 | 250000 | 0.1 | XFOIL ncrit=9
21 | 250000 | 0.25 | JavaFoil+Calcfoil stall+Eppler ext transition
22 | 250000 | 0.25 | XFOIL ncrit=9
23 | 250000 | 0.5 | JavaFoil+Calcfoil stall+Eppler ext transition
24 | 250000 | 0.5 | XFOIL ncrit=9
25 | 500000 | 0 | JavaFoil+Calcfoil stall+Eppler ext transition
26 | 500000 | 0 | XFOIL ncrit=9
27 | 500000 | 0.1 | JavaFoil+Calcfoil stall+Eppler ext transition
28 | 500000 | 0.1 | XFOIL ncrit=9
29 | 500000 | 0.25 | JavaFoil+Calcfoil stall+Eppler ext transition
30 | 500000 | 0.25 | XFOIL ncrit=9
31 | 500000 | 0.5 | JavaFoil+Calcfoil stall+Eppler ext transition
32 | 500000 | 0.5 | XFOIL ncrit=9
33 | 750000 | 0 | JavaFoil+Calcfoil stall+Eppler ext transition
34 | 750000 | 0 | XFOIL ncrit=9
35 | 750000 | 0.1 | JavaFoil+Calcfoil stall+Eppler ext transition
36 | 750000 | 0.1 | XFOIL ncrit=9
37 | 750000 | 0.25 | JavaFoil+Calcfoil stall+Eppler ext transition
38 | 750000 | 0.25 | XFOIL ncrit=9
39 | 750000 | 0.5 | JavaFoil+Calcfoil stall+Eppler ext transition
40 | 750000 | 0.5 | XFOIL ncrit=9
41 | 1000000 | 0 | JavaFoil+Calcfoil stall+Eppler ext transition
42 | 1000000 | 0 | XFOIL ncrit=9
43 | 1000000 | 0.1 | JavaFoil+Calcfoil stall+Eppler ext transition
44 | 1000000 | 0.1 | XFOIL ncrit=9
45 | 1000000 | 0.25 | JavaFoil+Calcfoil stall+Eppler ext transition
46 | 1000000 | 0.25 | XFOIL ncrit=9
47 | 1000000 | 0.5 | JavaFoil+Calcfoil stall+Eppler ext transition
48 | 1000000 | 0.5 | XFOIL ncrit=9
49 | 2000000 | 0 | JavaFoil+Calcfoil stall+Eppler ext transition
50 | 2000000 | 0 | XFOIL ncrit=9
51 | 2000000 | 0.1 | JavaFoil+Calcfoil stall+Eppler ext transition
52 | 2000000 | 0.1 | XFOIL ncrit=9
53 | 2000000 | 0.25 | JavaFoil+Calcfoil stall+Eppler ext transition
54 | 2000000 | 0.25 | XFOIL ncrit=9
55 | 2000000 | 0.5 | JavaFoil+Calcfoil stall+Eppler ext transition
56 | 2000000 | 0.5 | XFOIL ncrit=9
57 | 3000000 | 0 | JavaFoil+Calcfoil stall+Eppler ext transition
58 | 3000000 | 0 | XFOIL ncrit=9
59 | 3000000 | 0.1 | JavaFoil+Calcfoil stall+Eppler ext transition
60 | 3000000 | 0.1 | XFOIL ncrit=9
61 | 3000000 | 0.25 | JavaFoil+Calcfoil stall+Eppler ext transition
62 | 3000000 | 0.25 | XFOIL ncrit=9
63 | 3000000 | 0.5 | JavaFoil+Calcfoil stall+Eppler ext transition
64 | 3000000 | 0.5 | XFOIL ncrit=9
65 | 4000000 | 0 | JavaFoil+Calcfoil stall+Eppler ext transition
66 | 4000000 | 0 | XFOIL ncrit=9
67 | 4000000 | 0.1 | JavaFoil+Calcfoil stall+Eppler ext transition
68 | 4000000 | 0.1 | XFOIL ncrit=9
69 | 4000000 | 0.25 | JavaFoil+Calcfoil stall+Eppler ext transition
70 | 4000000 | 0.25 | XFOIL ncrit=9
71 | 4000000 | 0.5 | JavaFoil+Calcfoil stall+Eppler ext transition
72 | 4000000 | 0.5 | XFOIL ncrit=9
73 | 5000000 | 0 | JavaFoil+Calcfoil stall+Eppler ext transition
74 | 5000000 | 0 | XFOIL ncrit=9
75 | 5000000 | 0.1 | JavaFoil+Calcfoil stall+Eppler ext transition
76 | 5000000 | 0.1 | XFOIL ncrit=9
77 | 5000000 | 0.25 | JavaFoil+Calcfoil stall+Eppler ext transition
78 | 5000000 | 0.25 | XFOIL ncrit=9
79 | 5000000 | 0.5 | JavaFoil+Calcfoil stall+Eppler ext transition
80 | 5000000 | 0.5 | XFOIL ncrit=9
81 | 6000000 | 0 | JavaFoil+Calcfoil stall+Eppler ext transition
82 | 6000000 | 0 | XFOIL ncrit=9
83 | 6000000 | 0.1 | JavaFoil+Calcfoil stall+Eppler ext transition
84 | 6000000 | 0.1 | XFOIL ncrit=9
85 | 6000000 | 0.25 | JavaFoil+Calcfoil stall+Eppler ext transition
86 | 6000000 | 0.25 | XFOIL ncrit=9
87 | 6000000 | 0.5 | JavaFoil+Calcfoil stall+Eppler ext transition
88 | 6000000 | 0.5 | XFOIL ncrit=9
89 | 7000000 | 0 | JavaFoil+Calcfoil stall+Eppler ext transition
90 | 7000000 | 0 | XFOIL ncrit=9
91 | 7000000 | 0.1 | JavaFoil+Calcfoil stall+Eppler ext transition
92 | 7000000 | 0.1 | XFOIL ncrit=9
93 | 7000000 | 0.25 | JavaFoil+Calcfoil stall+Eppler ext transition
94 | 7000000 | 0.25 | XFOIL ncrit=9
95 | 7000000 | 0.5 | JavaFoil+Calcfoil stall+Eppler ext transition
96 | 7000000 | 0.5 | XFOIL ncrit=9
97 | 8000000 | 0 | JavaFoil+Calcfoil stall+Eppler ext transition
98 | 8000000 | 0 | XFOIL ncrit=9
99 | 8000000 | 0.1 | JavaFoil+Calcfoil stall+Eppler ext transition
100 | 8000000 | 0.1 | XFOIL ncrit=9
101 | 8000000 | 0.25 | JavaFoil+Calcfoil stall+Eppler ext transition
102 | 8000000 | 0.25 | XFOIL ncrit=9
103 | 8000000 | 0.5 | JavaFoil+Calcfoil stall+Eppler ext transition
104 | 8000000 | 0.5 | XFOIL ncrit=9
105 | 10000000 | 0 | JavaFoil+Calcfoil stall+Eppler ext transition
106 | 10000000 | 0 | XFOIL ncrit=9
107 | 10000000 | 0.1 | JavaFoil+Calcfoil stall+Eppler ext transition
108 | 10000000 | 0.1 | XFOIL ncrit=9
109 | 10000000 | 0.25 | JavaFoil+Calcfoil stall+Eppler ext transition
110 | 10000000 | 0.25 | XFOIL ncrit=9
111 | 10000000 | 0.5 | JavaFoil+Calcfoil stall+Eppler ext transition
112 | 10000000 | 0.5 | XFOIL ncrit=9
113 | 12000000 | 0 | JavaFoil+Calcfoil stall+Eppler ext transition
114 | 12000000 | 0 | XFOIL ncrit=9
115 | 12000000 | 0.1 | JavaFoil+Calcfoil stall+Eppler ext transition
116 | 12000000 | 0.1 | XFOIL ncrit=9
117 | 12000000 | 0.25 | JavaFoil+Calcfoil stall+Eppler ext transition
118 | 12000000 | 0.25 | XFOIL ncrit=9
119 | 12000000 | 0.5 | JavaFoil+Calcfoil stall+Eppler ext transition
120 | 12000000 | 0.5 | XFOIL ncrit=9
121 | 14000000 | 0 | JavaFoil+Calcfoil stall+Eppler ext transition
122 | 14000000 | 0 | XFOIL ncrit=9
123 | 14000000 | 0.1 | JavaFoil+Calcfoil stall+Eppler ext transition
124 | 14000000 | 0.1 | XFOIL ncrit=9
125 | 14000000 | 0.25 | JavaFoil+Calcfoil stall+Eppler ext transition
126 | 14000000 | 0.25 | XFOIL ncrit=9
127 | 14000000 | 0.5 | JavaFoil+Calcfoil stall+Eppler ext transition
128 | 14000000 | 0.5 | XFOIL ncrit=9
129 | 16000000 | 0 | JavaFoil+Calcfoil stall+Eppler ext transition
130 | 16000000 | 0 | XFOIL ncrit=9
131 | 16000000 | 0.1 | JavaFoil+Calcfoil stall+Eppler ext transition
132 | 16000000 | 0.1 | XFOIL ncrit=9
133 | 16000000 | 0.25 | JavaFoil+Calcfoil stall+Eppler ext transition
134 | 16000000 | 0.25 | XFOIL ncrit=9
135 | 16000000 | 0.5 | JavaFoil+Calcfoil stall+Eppler ext transition
136 | 16000000 | 0.5 | XFOIL ncrit=9
137 | 18000000 | 0 | JavaFoil+Calcfoil stall+Eppler ext transition
138 | 18000000 | 0 | XFOIL ncrit=9
139 | 18000000 | 0.1 | JavaFoil+Calcfoil stall+Eppler ext transition
140 | 18000000 | 0.1 | XFOIL ncrit=9
141 | 18000000 | 0.25 | JavaFoil+Calcfoil stall+Eppler ext transition
142 | 18000000 | 0.25 | XFOIL ncrit=9
143 | 18000000 | 0.5 | JavaFoil+Calcfoil stall+Eppler ext transition
144 | 18000000 | 0.5 | XFOIL ncrit=9
145 | 20000000 | 0 | JavaFoil+Calcfoil stall+Eppler ext transition
146 | 20000000 | 0 | XFOIL ncrit=9
147 | 20000000 | 0.1 | JavaFoil+Calcfoil stall+Eppler ext transition
148 | 20000000 | 0.1 | XFOIL ncrit=9
149 | 20000000 | 0.25 | JavaFoil+Calcfoil stall+Eppler ext transition
150 | 20000000 | 0.25 | XFOIL ncrit=9
151 | 20000000 | 0.5 | JavaFoil+Calcfoil stall+Eppler ext transition
152 | 20000000 | 0.5 | XFOIL ncrit=9

## 1. Re 50k Mach 0.00 (1)
BIGFOIL.COM POLAR EXPORT
NACA23116.5
NACA23116.5 |  |  |  | Cl Max: | 1.495 | at alpha= | 18 | deg
JavaFoil+Calcfoil stall+Eppler ext transition |  |  |  | L/D Max: | 26.493 | at alpha= | 5 | deg
Re: | 50000 |  |  | Cd Min: | 0.01903 | at alpha= | -1.5 | deg
Mach: | 0 |  |  | Cl=0 at alpha= | -0.91936 | deg
|  |  |  | @ Cl=0.1, Cd= | 0.019228
|  |  |  | @ Cl=0.4, Cd= | 0.020983
|  |  |  | @ Cl=0.6, Cd= | 0.023447
alpha (deg) | Cl | Cd | Cm | Cl/Cd
-20 | -1.123 | 0.26291 | 0.008 | -4.273
-19.5 | -1.131 | 0.24921 | 0.008 | -4.538
-19 | -1.136 | 0.23716 | 0.008 | -4.791
-18.5 | -1.139 | 0.22381 | 0.008 | -5.088
-18 | -1.139 | 0.2133 | 0.008 | -5.341
-17.5 | -1.138 | 0.20036 | 0.008 | -5.679
-17 | -1.134 | 0.19022 | 0.008 | -5.962
-16.5 | -1.128 | 0.17884 | 0.008 | -6.31
-16 | -1.12 | 0.16945 | 0.008 | -6.612
-15.5 | -1.11 | 0.15979 | 0.007 | -6.947
-15 | -1.097 | 0.15047 | 0.007 | -7.292
-14.5 | -1.082 | 0.14086 | 0.007 | -7.68
-14 | -1.064 | 0.13324 | 0.007 | -7.987
-13.5 | -1.044 | 0.12497 | 0.007 | -8.355
-13 | -1.022 | 0.11724 | 0.007 | -8.714
-12.5 | -0.997 | 0.11004 | 0.007 | -9.059
-12 | -0.969 | 0.1034 | 0.007 | -9.371
-11.5 | -0.939 | 0.097 | 0.007 | -9.679
-11 | -0.907 | 0.09097 | 0.006 | -9.97
-10.5 | -0.873 | 0.08539 | 0.006 | -10.224
-10 | -0.837 | 0.08002 | 0.006 | -10.464
-9.5 | -0.8 | 0.07511 | 0.006 | -10.651
-9 | -0.761 | 0.0705 | 0.006 | -10.794
-8.5 | -0.721 | 0.06608 | 0.006 | -10.906
-8 | -0.679 | 0.06205 | 0.006 | -10.937
-7.5 | -0.635 | 0.05832 | 0.006 | -10.897
-7 | -0.591 | 0.05486 | 0.006 | -10.78
-6.5 | -0.547 | 0.05161 | 0.006 | -10.588
-6 | -0.501 | 0.04859 | 0.006 | -10.309
-5.5 | -0.455 | 0.04548 | 0.006 | -10.009
-5 | -0.495 | 0.022 | 0.009 | -22.519
-4.5 | -0.437 | 0.02157 | 0.009 | -20.245
-4 | -0.377 | 0.02118 | 0.008 | -17.806
-3.5 | -0.317 | 0.02084 | 0.008 | -15.208
-3 | -0.255 | 0.01944 | 0.008 | -13.135
-2.5 | -0.194 | 0.01923 | 0.007 | -10.107
-2 | -0.133 | 0.0191 | 0.007 | -6.971
-1.5 | -0.072 | 0.01903 | 0.006 | -3.763
-1 | -0.01 | 0.01904 | 0.006 | -0.522
-0.5 | 0.052 | 0.01911 | 0.005 | 2.708
0 | 0.113 | 0.01926 | 0.005 | 5.892
0.5 | 0.175 | 0.0195 | 0.005 | 8.97
1 | 0.236 | 0.01986 | 0.004 | 11.894
1.5 | 0.297 | 0.0203 | 0.004 | 14.645
2 | 0.358 | 0.02067 | 0.003 | 17.304
2.5 | 0.417 | 0.02111 | 0.003 | 19.764
3 | 0.476 | 0.02166 | 0.002 | 21.98
3.5 | 0.533 | 0.02233 | 0.002 | 23.883
4 | 0.589 | 0.0232 | 0.002 | 25.37
4.5 | 0.641 | 0.02437 | 0.001 | 26.303
5 | 0.69 | 0.02604 | 0.001 | 26.493
5.5 | 0.735 | 0.02839 | 0 | 25.885
6 | 0.776 | 0.03155 | 0 | 24.607
6.5 | 0.816 | 0.0354 | 0 | 23.047
7 | 0.856 | 0.03958 | -0.001 | 21.615
7.5 | 0.895 | 0.04401 | -0.001 | 20.34
8 | 0.936 | 0.04832 | -0.001 | 19.376
8.5 | 0.978 | 0.05268 | -0.002 | 18.557
9 | 1.02 | 0.05695 | -0.002 | 17.903
9.5 | 1.061 | 0.0613 | -0.002 | 17.312
10 | 1.103 | 0.06562 | -0.003 | 16.809
10.5 | 1.144 | 0.07017 | -0.003 | 16.296
11 | 1.183 | 0.07484 | -0.003 | 15.81
11.5 | 1.222 | 0.07972 | -0.004 | 15.324
12 | 1.258 | 0.08481 | -0.004 | 14.838
12.5 | 1.293 | 0.09016 | -0.004 | 14.347
13 | 1.327 | 0.0959 | -0.004 | 13.834
13.5 | 1.357 | 0.10198 | -0.005 | 13.308
14 | 1.385 | 0.10856 | -0.005 | 12.757
14.5 | 1.41 | 0.11561 | -0.005 | 12.195
15 | 1.432 | 0.12313 | -0.005 | 11.633
15.5 | 1.451 | 0.13168 | -0.006 | 11.021
16 | 1.466 | 0.14065 | -0.006 | 10.424
16.5 | 1.478 | 0.15041 | -0.006 | 9.824
17 | 1.486 | 0.1606 | -0.006 | 9.254
17.5 | 1.492 | 0.17176 | -0.006 | 8.685
18 | 1.495 | 0.18299 | -0.006 | 8.17
18.5 | 1.495 | 0.19511 | -0.006 | 7.664
19 | 1.494 | 0.20704 | -0.006 | 7.216
19.5 | 1.488 | 0.21959 | -0.006 | 6.778
20 | 1.481 | 0.23212 | -0.006 | 6.381

## 2. Re 50k Mach 0.00 (2)
BIGFOIL.COM POLAR EXPORT
NACA23116.5
NACA23116.5 |  |  |  | Cl Max: | 0.7858 | at alpha= | 6 | deg
XFOIL ncrit=9 |  |  |  | L/D Max: | 22.2771 | at alpha= | 3 | deg
Re: | 50000 |  |  | Cd Min: | 0.14845 | at alpha= | -13.5 | deg
Mach: | 0 |  |  | Cl=0 at alpha= | -2.0818 | deg
|  |  |  | @ Cl=0.1, Cd= | 0.038095
|  |  |  | @ Cl=0.4, Cd= | 0.031687
|  |  |  | @ Cl=0.6, Cd= | 0.13193
alpha (deg) | Cl | Cd | Cm | Cl/Cd
-13.5 | -0.4029 | 0.14845 | -0.0064 | -2.714
-13 | -0.3995 | 0.14331 | -0.0072 | -2.7877
-12.5 | -0.3996 | 0.13854 | -0.0075 | -2.8844
-12 | -0.3979 | 0.13346 | -0.0075 | -2.9814
-11 | -0.4554 | 0.10274 | -0.0245 | -4.4325
-10.5 | -0.7227 | 0.06953 | -0.0373 | -10.3941
-10 | -0.7638 | 0.06267 | -0.0295 | -12.1876
-9.5 | -0.7989 | 0.0566 | -0.0205 | -14.1148
-9 | -0.8159 | 0.05122 | -0.0119 | -15.9293
-8.5 | -0.8206 | 0.0465 | -0.0038 | -17.6473
-8 | -0.8172 | 0.04256 | 0.004 | -19.2011
-7.5 | -0.7848 | 0.03865 | 0.0075 | -20.3053
-7 | -0.7597 | 0.03566 | 0.0125 | -21.304
-6.5 | -0.7199 | 0.03297 | 0.0152 | -21.835
-6 | -0.6738 | 0.03058 | 0.0169 | -22.034
-5.5 | -0.6382 | 0.02869 | 0.0202 | -22.2447
-5 | -0.6228 | 0.02661 | 0.0265 | -23.4047
-4.5 | -0.639 | 0.02533 | 0.0409 | -25.227
-4 | -0.6239 | 0.02695 | 0.0519 | -23.1503
-3.5 | -0.5794 | 0.02946 | 0.0575 | -19.6673
-3 | -0.3683 | 0.03837 | 0.0416 | -9.5986
-2.5 | -0.1805 | 0.04014 | 0.0159 | -4.4968
-2 | 0.0353 | 0.03917 | -0.0158 | 0.9012
-1.5 | 0.2615 | 0.03541 | -0.0479 | 7.3849
-1 | 0.4609 | 0.03005 | -0.0739 | 15.3378
-0.5 | 0.5099 | 0.02891 | -0.0731 | 17.6375
0 | 0.5447 | 0.0285 | -0.0698 | 19.1123
0.5 | 0.5741 | 0.02852 | -0.0657 | 20.1297
1 | 0.6032 | 0.02878 | -0.0616 | 20.959
1.5 | 0.6304 | 0.02938 | -0.0574 | 21.4568
2 | 0.6577 | 0.03024 | -0.0534 | 21.7493
2.5 | 0.6862 | 0.03115 | -0.0494 | 22.0289
3 | 0.7171 | 0.03219 | -0.0457 | 22.2771
3.5 | 0.74 | 0.03383 | -0.0412 | 21.8741
4 | 0.7633 | 0.03562 | -0.0368 | 21.429
4.5 | 0.784 | 0.03768 | -0.0321 | 20.8068
5 | 0.7814 | 0.04118 | -0.0252 | 18.9752
5.5 | 0.7652 | 0.04563 | -0.0174 | 16.7697
6 | 0.7858 | 0.04817 | -0.0127 | 16.3131
6.5 | 0.5922 | 0.06335 | 0.0052 | 9.3481
7 | 0.3732 | 0.08795 | 0.0027 | 4.2433
7.5 | 0.4301 | 0.09151 | 0.0043 | 4.7
9 | 0.3631 | 0.11191 | 0.0033 | 3.2446
9.5 | 0.3776 | 0.11675 | 0.0041 | 3.2343
10 | 0.3894 | 0.12165 | 0.0046 | 3.201
10.5 | 0.4029 | 0.12669 | 0.005 | 3.1802
11 | 0.4165 | 0.13193 | 0.0051 | 3.157

## 3. Re 50k Mach 0.10 (1)
BIGFOIL.COM POLAR EXPORT
NACA23116.5
NACA23116.5 |  |  |  | Cl Max: | 1.481 | at alpha= | 18 | deg
JavaFoil+Calcfoil stall+Eppler ext transition |  |  |  | L/D Max: | 26.254 | at alpha= | 5 | deg
Re: | 50000 |  |  | Cd Min: | 0.01909 | at alpha= | -1.5 | deg
Mach: | 0.1 |  |  | Cl=0 at alpha= | -0.91936 | deg
|  |  |  | @ Cl=0.1, Cd= | 0.019286
|  |  |  | @ Cl=0.4, Cd= | 0.021054
|  |  |  | @ Cl=0.6, Cd= | 0.023573
alpha (deg) | Cl | Cd | Cm | Cl/Cd
-20 | -1.089 | 0.27111 | 0.008 | -4.015
-19.5 | -1.099 | 0.25713 | 0.008 | -4.276
-19 | -1.108 | 0.24238 | 0.008 | -4.57
-18.5 | -1.113 | 0.23044 | 0.008 | -4.831
-18 | -1.117 | 0.21814 | 0.008 | -5.119
-17.5 | -1.118 | 0.20439 | 0.008 | -5.47
-17 | -1.117 | 0.19391 | 0.008 | -5.76
-16.5 | -1.114 | 0.18222 | 0.008 | -6.112
-16 | -1.108 | 0.17224 | 0.008 | -6.432
-15.5 | -1.1 | 0.16261 | 0.007 | -6.762
-15 | -1.089 | 0.152 | 0.007 | -7.163
-14.5 | -1.075 | 0.14355 | 0.007 | -7.491
-14 | -1.059 | 0.13481 | 0.007 | -7.858
-13.5 | -1.041 | 0.12631 | 0.007 | -8.238
-13 | -1.019 | 0.11884 | 0.007 | -8.577
-12.5 | -0.996 | 0.11134 | 0.007 | -8.942
-12 | -0.969 | 0.1048 | 0.007 | -9.243
-11.5 | -0.939 | 0.09799 | 0.007 | -9.587
-11 | -0.908 | 0.09193 | 0.007 | -9.877
-10.5 | -0.875 | 0.08613 | 0.006 | -10.155
-10 | -0.839 | 0.0806 | 0.006 | -10.412
-9.5 | -0.802 | 0.07556 | 0.006 | -10.615
-9 | -0.763 | 0.0708 | 0.006 | -10.783
-8.5 | -0.723 | 0.06647 | 0.006 | -10.88
-8 | -0.681 | 0.06237 | 0.006 | -10.921
-7.5 | -0.638 | 0.05855 | 0.006 | -10.897
-7 | -0.594 | 0.05506 | 0.006 | -10.785
-6.5 | -0.549 | 0.05181 | 0.006 | -10.592
-6 | -0.503 | 0.04878 | 0.006 | -10.313
-5.5 | -0.457 | 0.04571 | 0.006 | -9.997
-5 | -0.498 | 0.02208 | 0.009 | -22.535
-4.5 | -0.439 | 0.02165 | 0.009 | -20.267
-4 | -0.379 | 0.02125 | 0.008 | -17.829
-3.5 | -0.318 | 0.02091 | 0.008 | -15.23
-3 | -0.257 | 0.0195 | 0.008 | -13.155
-2.5 | -0.195 | 0.0193 | 0.007 | -10.123
-2 | -0.134 | 0.01916 | 0.007 | -6.983
-1.5 | -0.072 | 0.01909 | 0.006 | -3.77
-1 | -0.01 | 0.01909 | 0.006 | -0.523
-0.5 | 0.052 | 0.01917 | 0.005 | 2.713
0 | 0.114 | 0.01932 | 0.005 | 5.901
0.5 | 0.176 | 0.01957 | 0.005 | 8.982
1 | 0.237 | 0.01994 | 0.004 | 11.904
1.5 | 0.299 | 0.02037 | 0.004 | 14.662
2 | 0.359 | 0.02074 | 0.003 | 17.318
2.5 | 0.419 | 0.0212 | 0.003 | 19.771
3 | 0.478 | 0.02176 | 0.002 | 21.969
3.5 | 0.535 | 0.02246 | 0.002 | 23.846
4 | 0.591 | 0.02336 | 0.002 | 25.29
4.5 | 0.643 | 0.02459 | 0.001 | 26.157
5 | 0.692 | 0.02635 | 0.001 | 26.254
5.5 | 0.736 | 0.02885 | 0 | 25.518
6 | 0.778 | 0.03209 | 0 | 24.237
6.5 | 0.817 | 0.03603 | 0 | 22.689
7 | 0.857 | 0.04027 | -0.001 | 21.288
7.5 | 0.897 | 0.04472 | -0.001 | 20.065
8 | 0.939 | 0.04905 | -0.001 | 19.134
8.5 | 0.98 | 0.05341 | -0.002 | 18.354
9 | 1.023 | 0.05761 | -0.002 | 17.754
9.5 | 1.065 | 0.06199 | -0.002 | 17.173
10 | 1.106 | 0.06642 | -0.003 | 16.652
10.5 | 1.147 | 0.071 | -0.003 | 16.151
11 | 1.187 | 0.07566 | -0.003 | 15.683
11.5 | 1.225 | 0.08063 | -0.004 | 15.19
12 | 1.261 | 0.08578 | -0.004 | 14.706
12.5 | 1.296 | 0.09132 | -0.004 | 14.191
13 | 1.329 | 0.09712 | -0.004 | 13.68
13.5 | 1.358 | 0.10336 | -0.005 | 13.142
14 | 1.385 | 0.11018 | -0.005 | 12.571
14.5 | 1.409 | 0.1175 | -0.005 | 11.993
15 | 1.43 | 0.1254 | -0.005 | 11.404
15.5 | 1.448 | 0.13393 | -0.006 | 10.809
16 | 1.461 | 0.14336 | -0.006 | 10.188
16.5 | 1.47 | 0.15329 | -0.006 | 9.592
17 | 1.476 | 0.16437 | -0.006 | 8.982
17.5 | 1.48 | 0.17562 | -0.006 | 8.426
18 | 1.481 | 0.18742 | -0.006 | 7.901
18.5 | 1.478 | 0.1997 | -0.006 | 7.403
19 | 1.474 | 0.21224 | -0.006 | 6.946
19.5 | 1.466 | 0.2247 | -0.006 | 6.526
20 | 1.457 | 0.23735 | -0.006 | 6.137

## 4. Re 50k Mach 0.10 (2)
BIGFOIL.COM POLAR EXPORT
NACA23116.5
NACA23116.5 |  |  |  | Cl Max: | 0.784 | at alpha= | 5 | deg
XFOIL ncrit=9 |  |  |  | L/D Max: | 22.0478 | at alpha= | 2.5 | deg
Re: | 50000 |  |  | Cd Min: | 0.14371 | at alpha= | -13 | deg
Mach: | 0.1 |  |  | Cl=0 at alpha= | -2.4062 | deg
|  |  |  | @ Cl=0.1, Cd= | 0.028005
|  |  |  | @ Cl=0.4, Cd= | 0.12212
|  |  |  | @ Cl=0.6, Cd= | 0.12212
alpha (deg) | Cl | Cd | Cm | Cl/Cd
-13 | -0.3975 | 0.14371 | -0.0072 | -2.766
-12.5 | -0.3977 | 0.13898 | -0.0076 | -2.8616
-12 | -0.3968 | 0.13404 | -0.0076 | -2.9603
-11 | -0.4607 | 0.10216 | -0.026 | -4.5096
-10.5 | -0.7101 | 0.07049 | -0.0389 | -10.0738
-10 | -0.7514 | 0.06365 | -0.0313 | -11.8052
-9.5 | -0.789 | 0.05751 | -0.0223 | -13.7194
-9 | -0.8097 | 0.05205 | -0.0136 | -15.5562
-8.5 | -0.8173 | 0.04724 | -0.0052 | -17.301
-8 | -0.8186 | 0.04337 | 0.0032 | -18.8748
-7.5 | -0.7865 | 0.03922 | 0.0067 | -20.0535
-7 | -0.7651 | 0.03631 | 0.0123 | -21.0713
-6.5 | -0.7233 | 0.03336 | 0.0147 | -21.6817
-6 | -0.68 | 0.03101 | 0.017 | -21.9284
-5.5 | -0.642 | 0.02909 | 0.02 | -22.0694
-5 | -0.623 | 0.02707 | 0.0257 | -23.0144
-4.5 | -0.6385 | 0.02535 | 0.0392 | -25.1874
-4 | -0.6307 | 0.0267 | 0.0514 | -23.6217
-3.5 | -0.5923 | 0.02902 | 0.058 | -20.4101
-3 | -0.205 | 0.0317 | 0.0126 | -6.4669
-2.5 | -0.0341 | 0.03055 | -0.009 | -1.1162
-2 | 0.1477 | 0.0271 | -0.032 | 5.4502
-1.5 | 0.3006 | 0.02265 | -0.0489 | 13.2715
-1 | 0.4029 | 0.01937 | -0.0574 | 20.8002
0 | 0.5475 | 0.02868 | -0.0697 | 19.09
0.5 | 0.5793 | 0.02861 | -0.0658 | 20.2482
1 | 0.607 | 0.02898 | -0.0616 | 20.9455
1.5 | 0.6353 | 0.02952 | -0.0575 | 21.521
2 | 0.6601 | 0.03054 | -0.0533 | 21.6143
2.5 | 0.6912 | 0.03135 | -0.0494 | 22.0478
3 | 0.7155 | 0.0328 | -0.0452 | 21.814
3.5 | 0.737 | 0.03454 | -0.0406 | 21.3376
4 | 0.7578 | 0.03649 | -0.0359 | 20.7673
4.5 | 0.7817 | 0.03842 | -0.0313 | 20.3462
5 | 0.784 | 0.04161 | -0.0249 | 18.8416
5.5 | 0.751 | 0.04699 | -0.0157 | 15.9821
6 | 0.7602 | 0.05017 | -0.0101 | 15.1525
6.5 | 0.5584 | 0.06643 | 0.006 | 8.4058
7 | 0.4649 | 0.07964 | 0.0074 | 5.8375
7.5 | 0.4773 | 0.08592 | 0.0082 | 5.5552
9 | 0.3633 | 0.11242 | 0.0034 | 3.2316
9.5 | 0.3775 | 0.11726 | 0.0042 | 3.2193
10 | 0.389 | 0.12212 | 0.0048 | 3.1854

## 5. Re 50k Mach 0.25 (1)
BIGFOIL.COM POLAR EXPORT
NACA23116.5
NACA23116.5 |  |  |  | Cl Max: | 1.41 | at alpha= | 15.5 | deg
JavaFoil+Calcfoil stall+Eppler ext transition |  |  |  | L/D Max: | 25.137 | at alpha= | 4.5 | deg
Re: | 50000 |  |  | Cd Min: | 0.01941 | at alpha= | -1.5 | deg
Mach: | 0.25 |  |  | Cl=0 at alpha= | -0.92063 | deg
|  |  |  | @ Cl=0.1, Cd= | 0.019615
|  |  |  | @ Cl=0.4, Cd= | 0.021463
|  |  |  | @ Cl=0.6, Cd= | 0.024299
alpha (deg) | Cl | Cd | Cm | Cl/Cd
-19.5 | -0.82 | 0.33022 | 0.008 | -2.483
-19 | -0.857 | 0.30699 | 0.008 | -2.793
-18.5 | -0.89 | 0.28669 | 0.008 | -3.105
-18 | -0.92 | 0.26203 | 0.008 | -3.509
-17.5 | -0.945 | 0.24582 | 0.008 | -3.846
-17 | -0.967 | 0.22734 | 0.008 | -4.255
-16.5 | -0.985 | 0.21299 | 0.008 | -4.627
-16 | -0.999 | 0.19743 | 0.008 | -5.062
-15.5 | -1.009 | 0.18335 | 0.007 | -5.504
-15 | -1.015 | 0.17162 | 0.007 | -5.913
-14.5 | -1.016 | 0.15902 | 0.007 | -6.389
-14 | -1.013 | 0.14784 | 0.007 | -6.852
-13.5 | -1.006 | 0.13786 | 0.007 | -7.296
-13 | -0.995 | 0.12873 | 0.007 | -7.726
-12.5 | -0.979 | 0.11942 | 0.007 | -8.2
-12 | -0.959 | 0.11112 | 0.007 | -8.633
-11.5 | -0.936 | 0.10392 | 0.007 | -9.004
-11 | -0.909 | 0.09661 | 0.007 | -9.41
-10.5 | -0.879 | 0.09014 | 0.006 | -9.757
-10 | -0.847 | 0.08397 | 0.006 | -10.089
-9.5 | -0.812 | 0.07852 | 0.006 | -10.344
-9 | -0.775 | 0.07335 | 0.006 | -10.567
-8.5 | -0.736 | 0.06842 | 0.006 | -10.754
-8 | -0.694 | 0.06404 | 0.006 | -10.842
-7.5 | -0.651 | 0.05994 | 0.006 | -10.865
-7 | -0.607 | 0.05622 | 0.006 | -10.795
-6.5 | -0.561 | 0.05285 | 0.006 | -10.622
-6 | -0.515 | 0.0497 | 0.006 | -10.358
-5.5 | -0.468 | 0.04668 | 0.006 | -10.019
-5 | -0.51 | 0.02254 | 0.009 | -22.61
-4.5 | -0.45 | 0.0221 | 0.009 | -20.351
-4 | -0.389 | 0.02166 | 0.009 | -17.942
-3.5 | -0.327 | 0.02129 | 0.008 | -15.346
-3 | -0.263 | 0.01985 | 0.008 | -13.261
-2.5 | -0.2 | 0.01963 | 0.007 | -10.213
-2 | -0.137 | 0.01948 | 0.007 | -7.05
-1.5 | -0.074 | 0.01941 | 0.006 | -3.808
-1 | -0.01 | 0.01941 | 0.006 | -0.528
-0.5 | 0.053 | 0.01949 | 0.006 | 2.74
0 | 0.117 | 0.01966 | 0.005 | 5.951
0.5 | 0.18 | 0.01993 | 0.005 | 9.048
1 | 0.244 | 0.02037 | 0.004 | 11.956
1.5 | 0.306 | 0.02076 | 0.004 | 14.75
2 | 0.368 | 0.02119 | 0.003 | 17.378
2.5 | 0.429 | 0.02171 | 0.003 | 19.772
3 | 0.489 | 0.02236 | 0.002 | 21.866
3.5 | 0.547 | 0.0232 | 0.002 | 23.562
4 | 0.602 | 0.02434 | 0.002 | 24.723
4.5 | 0.653 | 0.02598 | 0.001 | 25.137
5 | 0.7 | 0.0283 | 0.001 | 24.739
5.5 | 0.743 | 0.03155 | 0 | 23.549
6 | 0.784 | 0.03539 | 0 | 22.167
6.5 | 0.825 | 0.03975 | 0 | 20.758
7 | 0.867 | 0.04413 | -0.001 | 19.641
7.5 | 0.909 | 0.04845 | -0.001 | 18.772
8 | 0.953 | 0.05278 | -0.001 | 18.047
8.5 | 0.996 | 0.05705 | -0.002 | 17.461
9 | 1.04 | 0.06142 | -0.002 | 16.927
9.5 | 1.083 | 0.06582 | -0.002 | 16.449
10 | 1.125 | 0.07049 | -0.003 | 15.952
10.5 | 1.165 | 0.07536 | -0.003 | 15.459
11 | 1.204 | 0.08045 | -0.003 | 14.963
11.5 | 1.24 | 0.08598 | -0.004 | 14.427
12 | 1.275 | 0.09183 | -0.004 | 13.88
12.5 | 1.306 | 0.09815 | -0.004 | 13.303
13 | 1.334 | 0.1049 | -0.004 | 12.716
13.5 | 1.358 | 0.11232 | -0.005 | 12.092
14 | 1.378 | 0.12055 | -0.005 | 11.429
14.5 | 1.393 | 0.12941 | -0.005 | 10.764
15 | 1.404 | 0.13926 | -0.005 | 10.084
15.5 | 1.41 | 0.15009 | -0.006 | 9.394
16 | 1.409 | 0.16194 | -0.006 | 8.703
16.5 | 1.404 | 0.17447 | -0.006 | 8.045
17 | 1.393 | 0.18791 | -0.006 | 7.415
17.5 | 1.379 | 0.2019 | -0.006 | 6.831
18 | 1.362 | 0.21567 | -0.006 | 6.314
18.5 | 1.341 | 0.23038 | -0.006 | 5.821
19 | 1.316 | 0.24545 | -0.006 | 5.363
19.5 | 1.285 | 0.26167 | -0.006 | 4.911
20 | 1.249 | 0.2783 | -0.006 | 4.488

## 6. Re 50k Mach 0.25 (2)
BIGFOIL.COM POLAR EXPORT
NACA23116.5
NACA23116.5 |  |  |  | Cl Max: | 0.7511 | at alpha= | 4 | deg
XFOIL ncrit=9 |  |  |  | L/D Max: | 20.9533 | at alpha= | 1.5 | deg
Re: | 50000 |  |  | Cd Min: | 0.14584 | at alpha= | -13 | deg
Mach: | 0.25 |  |  | Cl=0 at alpha= | -2.1752 | deg
|  |  |  | @ Cl=0.1, Cd= | 0.039274
|  |  |  | @ Cl=0.4, Cd= | 0.11154
|  |  |  | @ Cl=0.6, Cd= | 0.11154
alpha (deg) | Cl | Cd | Cm | Cl/Cd
-13 | -0.3873 | 0.14584 | -0.0077 | -2.6557
-12.5 | -0.3871 | 0.14121 | -0.0082 | -2.7413
-11.5 | -0.3461 | 0.12715 | -0.0086 | -2.722
-10.5 | -0.4637 | 0.09321 | -0.0314 | -4.9748
-10 | -0.6905 | 0.06854 | -0.0397 | -10.0744
-9.5 | -0.732 | 0.06212 | -0.0318 | -11.7836
-9 | -0.7674 | 0.05633 | -0.0228 | -13.6233
-8.5 | -0.7917 | 0.0512 | -0.0133 | -15.4629
-8 | -0.8081 | 0.04689 | -0.0036 | -17.234
-7.5 | -0.788 | 0.04244 | 0.0016 | -18.5674
-7 | -0.7725 | 0.03898 | 0.008 | -19.8179
-6.5 | -0.7431 | 0.03574 | 0.0124 | -20.7918
-6 | -0.7058 | 0.03311 | 0.0159 | -21.3168
-5.5 | -0.666 | 0.03102 | 0.0189 | -21.47
-5 | -0.6346 | 0.02918 | 0.023 | -21.7478
-4.5 | -0.6267 | 0.02709 | 0.0306 | -23.134
-4 | -0.6394 | 0.02656 | 0.0452 | -24.0738
-3.5 | -0.6167 | 0.02862 | 0.0555 | -21.5479
-3 | -0.5217 | 0.03346 | 0.0549 | -15.5918
-2.5 | -0.1309 | 0.04148 | 0.006 | -3.1557
-2 | 0.0706 | 0.03982 | -0.0216 | 1.773
-1.5 | 0.2984 | 0.03559 | -0.0519 | 8.3844
-1 | 0.4563 | 0.03155 | -0.0693 | 14.4628
-0.5 | 0.5341 | 0.02973 | -0.0733 | 17.965
0 | 0.5648 | 0.02965 | -0.0695 | 19.0489
0.5 | 0.5927 | 0.0299 | -0.0653 | 19.8227
1 | 0.6203 | 0.03043 | -0.0611 | 20.3845
1.5 | 0.6506 | 0.03105 | -0.0571 | 20.9533
2 | 0.6735 | 0.0323 | -0.0526 | 20.8514
2.5 | 0.7008 | 0.03347 | -0.0484 | 20.9382
3 | 0.7264 | 0.03493 | -0.044 | 20.7959
3.5 | 0.7451 | 0.03696 | -0.0389 | 20.1596
4 | 0.7511 | 0.0398 | -0.0328 | 18.8719
4.5 | 0.7352 | 0.04401 | -0.0249 | 16.7053
5 | 0.7298 | 0.04767 | -0.0178 | 15.3094
5.5 | 0.5859 | 0.05853 | -0.002 | 10.0103
6 | 0.4641 | 0.07069 | 0.0049 | 6.5653
6.5 | 0.4816 | 0.07502 | 0.0075 | 6.4196
7 | 0.4583 | 0.08315 | 0.0085 | 5.5117
8.5 | 0.3603 | 0.11154 | 0.0025 | 3.2302

## 7. Re 50k Mach 0.50 (1)
BIGFOIL.COM POLAR EXPORT
NACA23116.5
NACA23116.5 |  |  |  | Cl Max: | 1.184 | at alpha= | 20 | deg
JavaFoil+Calcfoil stall+Eppler ext transition |  |  |  | L/D Max: | 20.519 | at alpha= | 3.5 | deg
Re: | 50000 |  |  | Cd Min: | 0.02087 | at alpha= | -1.5 | deg
Mach: | 0.5 |  |  | Cl=0 at alpha= | -0.92143 | deg
|  |  |  | @ Cl=0.1, Cd= | 0.021163
|  |  |  | @ Cl=0.4, Cd= | 0.023494
|  |  |  | @ Cl=0.6, Cd= | 0.029496
alpha (deg) | Cl | Cd | Cm | Cl/Cd
-20 | -1.054 | 0.48922 | 0.013 | -2.155
-19.5 | -1.028 | 0.485 | 0.013 | -2.119
-19 | -1 | 0.46351 | 0.013 | -2.157
-18.5 | -0.973 | 0.45777 | 0.012 | -2.126
-18 | -0.945 | 0.44209 | 0.012 | -2.138
-17.5 | -0.919 | 0.43277 | 0.012 | -2.123
-17 | -0.892 | 0.41766 | 0.012 | -2.135
-16.5 | -0.864 | 0.3966 | 0.011 | -2.178
-16 | -0.837 | 0.39214 | 0.011 | -2.134
-15.5 | -0.809 | 0.38158 | 0.01 | -2.12
-15 | -0.782 | 0.37759 | 0.01 | -2.071
-14.5 | -0.754 | 0.37963 | 0.01 | -1.986
-14 | -0.727 | 0.36406 | 0.009 | -1.996
-13.5 | -0.699 | 0.33684 | 0.009 | -2.075
-13 | -0.672 | 0.33171 | 0.009 | -2.025
-12.5 | -0.644 | 0.31635 | 0.008 | -2.035
-12 | -0.616 | 0.29144 | 0.008 | -2.115
-11.5 | -0.588 | 0.27722 | 0.008 | -2.122
-11 | -0.56 | 0.26992 | 0.007 | -2.076
-10.5 | -0.533 | 0.24748 | 0.007 | -2.154
-10 | -0.505 | 0.21094 | 0.006 | -2.393
-9.5 | -0.669 | 0.12077 | 0.006 | -5.542
-9 | -0.735 | 0.09912 | 0.006 | -7.416
-8.5 | -0.739 | 0.08671 | 0.006 | -8.524
-8 | -0.72 | 0.07753 | 0.006 | -9.285
-7.5 | -0.689 | 0.07017 | 0.006 | -9.826
-7 | -0.652 | 0.06395 | 0.006 | -10.193
-6.5 | -0.609 | 0.05885 | 0.006 | -10.35
-6 | -0.563 | 0.05454 | 0.006 | -10.315
-5.5 | -0.513 | 0.05082 | 0.006 | -10.094
-5 | -0.462 | 0.04752 | 0.006 | -9.712
-4.5 | -0.409 | 0.04448 | 0.006 | -9.197
-4 | -0.43 | 0.02363 | 0.01 | -18.188
-3.5 | -0.362 | 0.0231 | 0.009 | -15.68
-3 | -0.293 | 0.02265 | 0.009 | -12.958
-2.5 | -0.223 | 0.02121 | 0.008 | -10.502
-2 | -0.153 | 0.02098 | 0.008 | -7.282
-1.5 | -0.082 | 0.02087 | 0.007 | -3.942
-1 | -0.011 | 0.02087 | 0.007 | -0.547
-0.5 | 0.059 | 0.02099 | 0.006 | 2.834
0 | 0.13 | 0.02129 | 0.006 | 6.105
0.5 | 0.2 | 0.02176 | 0.005 | 9.203
1 | 0.27 | 0.0222 | 0.005 | 12.145
1.5 | 0.338 | 0.02278 | 0.004 | 14.837
2 | 0.404 | 0.02354 | 0.004 | 17.182
2.5 | 0.469 | 0.0246 | 0.003 | 19.047
3 | 0.529 | 0.02616 | 0.003 | 20.21
3.5 | 0.584 | 0.02847 | 0.002 | 20.519
4 | 0.635 | 0.03174 | 0.002 | 20.004
4.5 | 0.682 | 0.03587 | 0.001 | 19.021
5 | 0.729 | 0.04039 | 0.001 | 18.046
5.5 | 0.776 | 0.04503 | 0 | 17.228
6 | 0.825 | 0.04933 | 0 | 16.724
6.5 | 0.875 | 0.05368 | 0 | 16.29
7 | 0.924 | 0.05818 | -0.001 | 15.881
7.5 | 0.973 | 0.06291 | -0.001 | 15.466
8 | 1.02 | 0.06806 | -0.002 | 14.985
8.5 | 1.064 | 0.07387 | -0.002 | 14.406
9 | 1.104 | 0.08044 | -0.002 | 13.727
9.5 | 1.139 | 0.08799 | -0.003 | 12.945
10 | 1.167 | 0.09669 | -0.003 | 12.065
10.5 | 1.183 | 0.10713 | -0.003 | 11.042
11 | 1.182 | 0.12017 | -0.003 | 9.839
11.5 | 1.151 | 0.13776 | -0.004 | 8.357
12 | 1.038 | 0.16323 | -0.003 | 6.357
12.5 | 0.75 | 0.27385 | -0.003 | 2.737
13 | 0.779 | 0.30769 | -0.003 | 2.531
13.5 | 0.809 | 0.34637 | -0.004 | 2.335
14 | 0.838 | 0.37541 | -0.004 | 2.231
14.5 | 0.867 | 0.39462 | -0.005 | 2.196
15 | 0.896 | 0.41692 | -0.005 | 2.149
15.5 | 0.925 | 0.43826 | -0.005 | 2.111
16 | 0.954 | 0.45399 | -0.006 | 2.101
16.5 | 0.982 | 0.48084 | -0.006 | 2.043
17 | 1.012 | 0.49155 | -0.007 | 2.059
17.5 | 1.04 | 0.49336 | -0.007 | 2.107
18 | 1.069 | 0.50649 | -0.007 | 2.111
18.5 | 1.097 | 0.52056 | -0.008 | 2.107
19 | 1.127 | 0.5307 | -0.008 | 2.123
19.5 | 1.154 | 0.54895 | -0.008 | 2.102
20 | 1.184 | 0.5753 | -0.009 | 2.058

## 8. Re 50k Mach 0.50 (2)
BIGFOIL.COM POLAR EXPORT
NACA23116.5
NACA23116.5 |  |  |  | Cl Max: | 0.7373 | at alpha= | 20 | deg
XFOIL ncrit=9 |  |  |  | L/D Max: | 17.689 | at alpha= | 0.5 | deg
Re: | 50000 |  |  | Cd Min: | 0.26027 | at alpha= | 20 | deg
Mach: | 0.5 |  |  | Cl=0 at alpha= | -2.6643 | deg
|  |  |  | @ Cl=0.1, Cd= | 0.043412
|  |  |  | @ Cl=0.4, Cd= | 0.14343
|  |  |  | @ Cl=0.6, Cd= | 0.21155
alpha (deg) | Cl | Cd | Cm | Cl/Cd
-10.5 | -0.3633 | 0.11342 | -0.0274 | -3.2031
-10 | -0.3828 | 0.10254 | -0.0323 | -3.7332
-9.5 | -0.3835 | 0.09375 | -0.0338 | -4.0907
-8.5 | -0.5214 | 0.06717 | -0.0453 | -7.7624
-8 | -0.5831 | 0.05996 | -0.0404 | -9.7248
-7.5 | -0.6483 | 0.05539 | -0.0293 | -11.7043
-7 | -0.6992 | 0.05124 | -0.0176 | -13.6456
-6.5 | -0.7159 | 0.04736 | -0.0082 | -15.1161
-6 | -0.7347 | 0.04386 | 0.0017 | -16.751
-5.5 | -0.7447 | 0.04061 | 0.0109 | -18.3378
-5 | -0.7246 | 0.0378 | 0.0169 | -19.1693
-4.5 | -0.6973 | 0.03548 | 0.022 | -19.6533
-4 | -0.6687 | 0.03368 | 0.0268 | -19.8545
-3.5 | -0.5954 | 0.0316 | 0.025 | -18.8418
-3 | -0.1347 | 0.04675 | -0.0042 | -2.8813
-2.5 | 0.0659 | 0.04408 | -0.0278 | 1.495
-2 | 0.2404 | 0.04066 | -0.0454 | 5.9124
-1.5 | 0.351 | 0.03848 | -0.0522 | 9.1216
-1 | 0.4345 | 0.0374 | -0.0552 | 11.6176
-0.5 | 0.5216 | 0.03665 | -0.06 | 14.2319
0 | 0.6223 | 0.03584 | -0.0682 | 17.3633
0.5 | 0.6506 | 0.03678 | -0.0643 | 17.689
1 | 0.6678 | 0.03847 | -0.0592 | 17.359
1.5 | 0.673 | 0.04095 | -0.0532 | 16.4347
2 | 0.6723 | 0.04382 | -0.0466 | 15.3423
2.5 | 0.6706 | 0.04672 | -0.0396 | 14.3536
3 | 0.5905 | 0.05317 | -0.0279 | 11.1059
3.5 | 0.5347 | 0.05816 | -0.0177 | 9.1936
4 | 0.4255 | 0.06554 | -0.0069 | 6.4922
4.5 | 0.4337 | 0.06903 | -0.0018 | 6.2828
5 | 0.3693 | 0.0759 | 0.0035 | 4.8656
5.5 | 0.3453 | 0.08172 | 0.0065 | 4.2254
6 | 0.333 | 0.08741 | 0.0086 | 3.8096
6.5 | 0.3343 | 0.09365 | 0.0095 | 3.5697
7.5 | 0.2855 | 0.10945 | 0.0056 | 2.6085
8 | 0.2966 | 0.1138 | 0.0071 | 2.6063
8.5 | 0.3059 | 0.11832 | 0.0083 | 2.5854
9 | 0.3225 | 0.12337 | 0.0091 | 2.6141
9.5 | 0.3416 | 0.12898 | 0.0093 | 2.6485
10 | 0.3651 | 0.13508 | 0.0093 | 2.7028
10.5 | 0.3973 | 0.14258 | 0.0089 | 2.7865
11 | 0.4132 | 0.14757 | 0.009 | 2.8
11.5 | 0.4183 | 0.15127 | 0.0089 | 2.7653
12 | 0.4298 | 0.15629 | 0.0081 | 2.75
12.5 | 0.4493 | 0.16249 | 0.0071 | 2.7651
13 | 0.4845 | 0.17172 | 0.0059 | 2.8215
13.5 | 0.4972 | 0.17601 | 0.0048 | 2.8248
14 | 0.5047 | 0.18015 | 0.0029 | 2.8016
14.5 | 0.5275 | 0.18759 | 0.0011 | 2.812
15 | 0.565 | 0.19851 | -0.0003 | 2.8462
15.5 | 0.5623 | 0.19906 | -0.0032 | 2.8248
16 | 0.5849 | 0.20695 | -0.0055 | 2.8263
16.5 | 0.6123 | 0.2153 | -0.0074 | 2.8439
17 | 0.6187 | 0.21855 | -0.0112 | 2.8309
17.5 | 0.6546 | 0.23137 | -0.0129 | 2.8292
18 | 0.6585 | 0.23209 | -0.0171 | 2.8373
18.5 | 0.6856 | 0.24248 | -0.0196 | 2.8274
19 | 0.6986 | 0.24622 | -0.0236 | 2.8373
19.5 | 0.7215 | 0.25544 | -0.0268 | 2.8245
20 | 0.7373 | 0.26027 | -0.0308 | 2.8328

## 9. Re 100k Mach 0.00 (1)
BIGFOIL.COM POLAR EXPORT
NACA23116.5
NACA23116.5 |  |  |  | Cl Max: | 1.527 | at alpha= | 18.5 | deg
JavaFoil+Calcfoil stall+Eppler ext transition |  |  |  | L/D Max: | 40.233 | at alpha= | 6.5 | deg
Re: | 100000 |  |  | Cd Min: | 0.01358 | at alpha= | -1 | deg
Mach: | 0 |  |  | Cl=0 at alpha= | -0.91936 | deg
|  |  |  | @ Cl=0.1, Cd= | 0.014487
|  |  |  | @ Cl=0.4, Cd= | 0.016323
|  |  |  | @ Cl=0.6, Cd= | 0.017709
alpha (deg) | Cl | Cd | Cm | Cl/Cd
-20 | -1.124 | 0.22911 | 0.009 | -4.906
-19.5 | -1.132 | 0.21623 | 0.008 | -5.233
-19 | -1.137 | 0.20611 | 0.008 | -5.516
-18.5 | -1.139 | 0.19478 | 0.008 | -5.849
-18 | -1.14 | 0.1858 | 0.008 | -6.135
-17.5 | -1.139 | 0.17526 | 0.008 | -6.496
-17 | -1.135 | 0.16652 | 0.008 | -6.816
-16.5 | -1.129 | 0.1571 | 0.008 | -7.187
-16 | -1.121 | 0.14874 | 0.008 | -7.538
-15.5 | -1.111 | 0.14026 | 0.008 | -7.919
-15 | -1.098 | 0.13257 | 0.008 | -8.283
-14.5 | -1.083 | 0.12514 | 0.008 | -8.652
-14 | -1.065 | 0.11769 | 0.007 | -9.051
-13.5 | -1.045 | 0.11125 | 0.007 | -9.395
-13 | -1.023 | 0.10477 | 0.007 | -9.76
-12.5 | -0.998 | 0.09841 | 0.007 | -10.139
-12 | -0.97 | 0.09246 | 0.007 | -10.491
-11.5 | -0.94 | 0.08677 | 0.007 | -10.833
-11 | -0.908 | 0.08152 | 0.007 | -11.14
-10.5 | -0.874 | 0.07662 | 0.007 | -11.411
-10 | -0.839 | 0.07195 | 0.007 | -11.656
-9.5 | -0.801 | 0.06752 | 0.006 | -11.869
-9 | -0.763 | 0.06336 | 0.006 | -12.037
-8.5 | -0.723 | 0.05938 | 0.006 | -12.169
-8 | -0.681 | 0.05565 | 0.006 | -12.235
-7.5 | -0.638 | 0.05206 | 0.006 | -12.262
-7 | -0.596 | 0.04811 | 0.006 | -12.395
-6.5 | -0.668 | 0.01907 | 0.01 | -35.009
-6 | -0.612 | 0.01873 | 0.01 | -32.681
-5.5 | -0.555 | 0.01819 | 0.01 | -30.498
-5 | -0.497 | 0.01771 | 0.009 | -28.039
-4.5 | -0.438 | 0.01728 | 0.009 | -25.325
-4 | -0.378 | 0.01691 | 0.008 | -22.343
-3.5 | -0.317 | 0.01658 | 0.008 | -19.148
-3 | -0.257 | 0.01435 | 0.008 | -17.875
-2.5 | -0.195 | 0.01417 | 0.007 | -13.783
-2 | -0.134 | 0.01406 | 0.007 | -9.514
-1.5 | -0.072 | 0.01399 | 0.006 | -5.14
-1 | -0.01 | 0.01358 | 0.006 | -0.735
-0.5 | 0.052 | 0.01362 | 0.005 | 3.817
0 | 0.114 | 0.01474 | 0.005 | 7.725
0.5 | 0.176 | 0.01499 | 0.005 | 11.72
1 | 0.237 | 0.01537 | 0.004 | 15.434
1.5 | 0.299 | 0.01583 | 0.004 | 18.856
2 | 0.36 | 0.01611 | 0.003 | 22.319
2.5 | 0.42 | 0.01643 | 0.003 | 25.579
3 | 0.481 | 0.0168 | 0.002 | 28.606
3.5 | 0.54 | 0.01722 | 0.002 | 31.378
4 | 0.599 | 0.0177 | 0.002 | 33.857
4.5 | 0.658 | 0.01826 | 0.001 | 36.007
5 | 0.715 | 0.01891 | 0.001 | 37.786
5.5 | 0.77 | 0.01968 | 0 | 39.137
6 | 0.824 | 0.02061 | 0 | 39.986
6.5 | 0.876 | 0.02176 | -0.001 | 40.233
7 | 0.925 | 0.02322 | -0.001 | 39.811
7.5 | 0.97 | 0.0251 | -0.001 | 38.668
8 | 1.014 | 0.02746 | -0.002 | 36.913
8.5 | 1.054 | 0.03038 | -0.002 | 34.708
9 | 1.093 | 0.0338 | -0.002 | 32.342
9.5 | 1.131 | 0.03771 | -0.003 | 29.976
10 | 1.167 | 0.04193 | -0.003 | 27.838
10.5 | 1.203 | 0.04653 | -0.003 | 25.842
11 | 1.237 | 0.05133 | -0.004 | 24.104
11.5 | 1.271 | 0.05633 | -0.004 | 22.566
12 | 1.304 | 0.06156 | -0.004 | 21.176
12.5 | 1.335 | 0.06701 | -0.005 | 19.921
13 | 1.365 | 0.07271 | -0.005 | 18.768
13.5 | 1.392 | 0.07881 | -0.005 | 17.661
14 | 1.417 | 0.08523 | -0.005 | 16.623
14.5 | 1.44 | 0.092 | -0.006 | 15.648
15 | 1.46 | 0.09913 | -0.006 | 14.729
15.5 | 1.478 | 0.10671 | -0.006 | 13.849
16 | 1.492 | 0.11453 | -0.006 | 13.029
16.5 | 1.504 | 0.12275 | -0.007 | 12.255
17 | 1.514 | 0.13112 | -0.007 | 11.548
17.5 | 1.521 | 0.13993 | -0.007 | 10.87
18 | 1.526 | 0.14902 | -0.007 | 10.238
18.5 | 1.527 | 0.15907 | -0.007 | 9.601
19 | 1.526 | 0.16923 | -0.008 | 9.019
19.5 | 1.521 | 0.18024 | -0.008 | 8.436
20 | 1.512 | 0.19187 | -0.008 | 7.883

## 10. Re 100k Mach 0.00 (2)
BIGFOIL.COM POLAR EXPORT
NACA23116.5
NACA23116.5 |  |  |  | Cl Max: | 1.1434 | at alpha= | 10.5 | deg
XFOIL ncrit=9 |  |  |  | L/D Max: | 36.1409 | at alpha= | 5 | deg
Re: | 100000 |  |  | Cd Min: | 0.17182 | at alpha= | 15.5 | deg
Mach: | 0 |  |  | Cl=0 at alpha= | -1.8365 | deg
|  |  |  | @ Cl=0.1, Cd= | 0.020997
|  |  |  | @ Cl=0.4, Cd= | 0.021611
|  |  |  | @ Cl=0.6, Cd= | 0.17182
alpha (deg) | Cl | Cd | Cm | Cl/Cd
-14.5 | -0.4579 | 0.14935 | -0.0141 | -3.066
-14 | -0.5024 | 0.14304 | -0.0219 | -3.5123
-13.5 | -0.4408 | 0.13639 | -0.017 | -3.2319
-13 | -0.4593 | 0.12875 | -0.021 | -3.5674
-12.5 | -0.4859 | 0.12179 | -0.0251 | -3.9897
-12 | -0.6657 | 0.07352 | -0.0524 | -9.0547
-11.5 | -0.8165 | 0.06214 | -0.0433 | -13.1397
-11 | -0.8496 | 0.05661 | -0.0343 | -15.0079
-10.5 | -0.8759 | 0.05156 | -0.0247 | -16.988
-10 | -0.8873 | 0.04686 | -0.0159 | -18.9351
-9.5 | -0.889 | 0.04273 | -0.0075 | -20.8051
-9 | -0.8874 | 0.0397 | 0.0011 | -22.3526
-8.5 | -0.8618 | 0.03595 | 0.0054 | -23.9722
-8 | -0.8356 | 0.03342 | 0.0101 | -25.003
-7.5 | -0.8146 | 0.03155 | 0.016 | -25.8193
-7 | -0.777 | 0.02906 | 0.0186 | -26.7378
-6.5 | -0.7493 | 0.02778 | 0.0231 | -26.9726
-6 | -0.7158 | 0.02599 | 0.0261 | -27.5414
-5.5 | -0.669 | 0.02457 | 0.0264 | -27.2283
-5 | -0.5856 | 0.0228 | 0.0199 | -25.6842
-4.5 | -0.5404 | 0.01973 | 0.0205 | -27.3898
-4 | -0.4769 | 0.01946 | 0.0207 | -24.5067
-3.5 | -0.3885 | 0.01952 | 0.0168 | -19.9027
-3 | -0.2792 | 0.01984 | 0.0101 | -14.0726
-2.5 | -0.1417 | 0.02081 | -0.0001 | -6.8092
-2 | -0.0433 | 0.02072 | -0.0055 | -2.0898
-1.5 | 0.0891 | 0.02098 | -0.0168 | 4.2469
-1 | 0.1796 | 0.02112 | -0.0213 | 8.5038
-0.5 | 0.2537 | 0.0213 | -0.0234 | 11.9108
0 | 0.3244 | 0.02144 | -0.0253 | 15.1306
0.5 | 0.3881 | 0.0216 | -0.0264 | 17.9676
1 | 0.4666 | 0.02167 | -0.0306 | 21.5321
1.5 | 0.5439 | 0.02169 | -0.0351 | 25.0761
2 | 0.6204 | 0.02169 | -0.0398 | 28.603
2.5 | 0.7043 | 0.02152 | -0.0463 | 32.7277
3 | 0.7507 | 0.02174 | -0.046 | 34.5308
3.5 | 0.7836 | 0.02227 | -0.0428 | 35.1863
4 | 0.8178 | 0.0229 | -0.0398 | 35.7118
4.5 | 0.8511 | 0.02357 | -0.0365 | 36.1095
5 | 0.8822 | 0.02441 | -0.0328 | 36.1409
5.5 | 0.9151 | 0.0254 | -0.0293 | 36.0276
6 | 0.9513 | 0.02636 | -0.0263 | 36.0888
6.5 | 0.9757 | 0.02765 | -0.0215 | 35.2875
7 | 1.0078 | 0.029 | -0.0179 | 34.7517
7.5 | 1.0324 | 0.03037 | -0.013 | 33.9941
8 | 1.0557 | 0.03216 | -0.0082 | 32.8265
8.5 | 1.0825 | 0.03359 | -0.0037 | 32.2269
9 | 1.0933 | 0.0359 | 0.0027 | 30.454
9.5 | 1.1223 | 0.03735 | 0.0067 | 30.0482
10 | 1.1156 | 0.04037 | 0.015 | 27.6344
10.5 | 1.1434 | 0.04183 | 0.0189 | 27.3344
11 | 1.1164 | 0.04569 | 0.0288 | 24.4342
11.5 | 1.0487 | 0.05063 | 0.0418 | 20.713
12 | 0.9445 | 0.06117 | 0.0486 | 15.4406
13.5 | 0.5261 | 0.14792 | 0.0105 | 3.5567
14 | 0.5707 | 0.15551 | 0.0112 | 3.6699
14.5 | 0.5566 | 0.15945 | 0.0086 | 3.4907
15 | 0.5527 | 0.16596 | 0.0056 | 3.3303
15.5 | 0.591 | 0.17182 | 0.0062 | 3.4396

## 11. Re 100k Mach 0.10 (1)
BIGFOIL.COM POLAR EXPORT
NACA23116.5
NACA23116.5 |  |  |  | Cl Max: | 1.511 | at alpha= | 18 | deg
JavaFoil+Calcfoil stall+Eppler ext transition |  |  |  | L/D Max: | 39.929 | at alpha= | 6.5 | deg
Re: | 100000 |  |  | Cd Min: | 0.01362 | at alpha= | -1 | deg
Mach: | 0.1 |  |  | Cl=0 at alpha= | -0.91936 | deg
|  |  |  | @ Cl=0.1, Cd= | 0.014764
|  |  |  | @ Cl=0.4, Cd= | 0.016375
|  |  |  | @ Cl=0.6, Cd= | 0.017783
alpha (deg) | Cl | Cd | Cm | Cl/Cd
-20 | -1.089 | 0.23458 | 0.009 | -4.643
-19.5 | -1.1 | 0.22194 | 0.008 | -4.957
-19 | -1.108 | 0.21095 | 0.008 | -5.254
-18.5 | -1.114 | 0.19926 | 0.008 | -5.59
-18 | -1.117 | 0.18894 | 0.008 | -5.913
-17.5 | -1.119 | 0.17905 | 0.008 | -6.248
-17 | -1.118 | 0.16883 | 0.008 | -6.62
-16.5 | -1.114 | 0.15994 | 0.008 | -6.968
-16 | -1.109 | 0.15128 | 0.008 | -7.329
-15.5 | -1.1 | 0.14267 | 0.008 | -7.713
-15 | -1.09 | 0.13416 | 0.008 | -8.121
-14.5 | -1.076 | 0.12692 | 0.008 | -8.479
-14 | -1.06 | 0.11918 | 0.007 | -8.895
-13.5 | -1.042 | 0.11212 | 0.007 | -9.29
-13 | -1.02 | 0.10571 | 0.007 | -9.651
-12.5 | -0.997 | 0.09919 | 0.007 | -10.047
-12 | -0.97 | 0.09319 | 0.007 | -10.403
-11.5 | -0.94 | 0.08761 | 0.007 | -10.734
-11 | -0.909 | 0.08218 | 0.007 | -11.062
-10.5 | -0.876 | 0.07716 | 0.007 | -11.35
-10 | -0.841 | 0.07236 | 0.007 | -11.616
-9.5 | -0.803 | 0.06786 | 0.006 | -11.84
-9 | -0.765 | 0.06365 | 0.006 | -12.019
-8.5 | -0.725 | 0.05966 | 0.006 | -12.152
-8 | -0.683 | 0.05593 | 0.006 | -12.214
-7.5 | -0.641 | 0.05229 | 0.006 | -12.252
-7 | -0.598 | 0.04845 | 0.006 | -12.347
-6.5 | -0.67 | 0.01915 | 0.01 | -34.999
-6 | -0.615 | 0.01881 | 0.01 | -32.68
-5.5 | -0.557 | 0.01828 | 0.01 | -30.485
-5 | -0.499 | 0.01779 | 0.009 | -28.038
-4.5 | -0.44 | 0.01735 | 0.009 | -25.342
-4 | -0.38 | 0.01697 | 0.008 | -22.365
-3.5 | -0.319 | 0.01664 | 0.008 | -19.171
-3 | -0.258 | 0.0144 | 0.008 | -17.895
-2.5 | -0.196 | 0.01421 | 0.007 | -13.804
-2 | -0.134 | 0.0141 | 0.007 | -9.53
-1.5 | -0.072 | 0.01404 | 0.006 | -5.15
-1 | -0.01 | 0.01362 | 0.006 | -0.736
-0.5 | 0.052 | 0.01464 | 0.006 | 3.568
0 | 0.114 | 0.0148 | 0.005 | 7.735
0.5 | 0.176 | 0.01504 | 0.005 | 11.731
1 | 0.238 | 0.01545 | 0.004 | 15.426
1.5 | 0.3 | 0.0159 | 0.004 | 18.871
2 | 0.361 | 0.01617 | 0.003 | 22.347
2.5 | 0.422 | 0.01649 | 0.003 | 25.606
3 | 0.483 | 0.01687 | 0.002 | 28.625
3.5 | 0.543 | 0.0173 | 0.002 | 31.377
4 | 0.602 | 0.0178 | 0.002 | 33.832
4.5 | 0.66 | 0.01837 | 0.001 | 35.959
5 | 0.718 | 0.01904 | 0.001 | 37.694
5.5 | 0.773 | 0.01983 | 0 | 38.996
6 | 0.827 | 0.02079 | 0 | 39.772
6.5 | 0.878 | 0.022 | -0.001 | 39.929
7 | 0.927 | 0.02353 | -0.001 | 39.399
7.5 | 0.973 | 0.0255 | -0.001 | 38.142
8 | 1.016 | 0.02799 | -0.002 | 36.292
8.5 | 1.056 | 0.03104 | -0.002 | 34.026
9 | 1.095 | 0.03455 | -0.002 | 31.692
9.5 | 1.132 | 0.03859 | -0.003 | 29.339
10 | 1.168 | 0.04297 | -0.003 | 27.192
10.5 | 1.204 | 0.04762 | -0.003 | 25.28
11 | 1.239 | 0.05245 | -0.004 | 23.616
11.5 | 1.272 | 0.05755 | -0.004 | 22.111
12 | 1.305 | 0.06285 | -0.004 | 20.762
12.5 | 1.336 | 0.0684 | -0.005 | 19.528
13 | 1.365 | 0.07425 | -0.005 | 18.383
13.5 | 1.392 | 0.08044 | -0.005 | 17.301
14 | 1.416 | 0.087 | -0.005 | 16.272
14.5 | 1.438 | 0.09396 | -0.006 | 15.299
15 | 1.457 | 0.10123 | -0.006 | 14.392
15.5 | 1.474 | 0.10895 | -0.006 | 13.525
16 | 1.486 | 0.11697 | -0.006 | 12.708
16.5 | 1.497 | 0.12535 | -0.007 | 11.942
17 | 1.504 | 0.13408 | -0.007 | 11.221
17.5 | 1.509 | 0.143 | -0.007 | 10.554
18 | 1.511 | 0.15267 | -0.007 | 9.899
18.5 | 1.51 | 0.16297 | -0.007 | 9.266
19 | 1.506 | 0.17393 | -0.007 | 8.659
19.5 | 1.497 | 0.18549 | -0.008 | 8.073
20 | 1.486 | 0.19764 | -0.008 | 7.518

## 12. Re 100k Mach 0.10 (2)
BIGFOIL.COM POLAR EXPORT
NACA23116.5
NACA23116.5 |  |  |  | Cl Max: | 1.1419 | at alpha= | 10.5 | deg
XFOIL ncrit=9 |  |  |  | L/D Max: | 35.9732 | at alpha= | 5 | deg
Re: | 100000 |  |  | Cd Min: | 0.17279 | at alpha= | 15.5 | deg
Mach: | 0.1 |  |  | Cl=0 at alpha= | -1.9124 | deg
|  |  |  | @ Cl=0.1, Cd= | 0.021019
|  |  |  | @ Cl=0.4, Cd= | 0.021695
|  |  |  | @ Cl=0.6, Cd= | 0.17279
alpha (deg) | Cl | Cd | Cm | Cl/Cd
-14 | -0.499 | 0.1439 | -0.0217 | -3.4677
-13.5 | -0.4381 | 0.13706 | -0.0169 | -3.1964
-13 | -0.4559 | 0.12953 | -0.0209 | -3.5196
-12.5 | -0.4825 | 0.12271 | -0.025 | -3.932
-12 | -0.788 | 0.07027 | -0.0501 | -11.2139
-11.5 | -0.7991 | 0.063 | -0.0459 | -12.6841
-11 | -0.8349 | 0.05758 | -0.0369 | -14.4998
-10.5 | -0.8645 | 0.0525 | -0.0272 | -16.4667
-10 | -0.8798 | 0.04774 | -0.0181 | -18.429
-9.5 | -0.8843 | 0.04352 | -0.0095 | -20.3194
-9 | -0.8852 | 0.04033 | -0.0006 | -21.9489
-8.5 | -0.8634 | 0.03657 | 0.0044 | -23.6095
-8 | -0.8376 | 0.03392 | 0.0092 | -24.6934
-7.5 | -0.8168 | 0.03192 | 0.0152 | -25.589
-7 | -0.7814 | 0.02943 | 0.0182 | -26.5511
-6.5 | -0.7528 | 0.02803 | 0.0226 | -26.8569
-6 | -0.7197 | 0.02626 | 0.0257 | -27.4067
-5.5 | -0.6679 | 0.0248 | 0.0252 | -26.9315
-5 | -0.5838 | 0.02299 | 0.0188 | -25.3936
-4.5 | -0.5376 | 0.0199 | 0.0192 | -27.0151
-4 | -0.475 | 0.01951 | 0.0196 | -24.3465
-3.5 | -0.3854 | 0.01954 | 0.0157 | -19.7236
-3 | -0.275 | 0.01984 | 0.009 | -13.8609
-2.5 | -0.1316 | 0.02087 | -0.002 | -6.3057
-2 | -0.0192 | 0.02093 | -0.0095 | -0.91734
-1.5 | 0.0904 | 0.021 | -0.0169 | 4.3048
-1 | 0.1782 | 0.02117 | -0.0208 | 8.4176
-0.5 | 0.2544 | 0.02136 | -0.0232 | 11.9101
0 | 0.3262 | 0.02152 | -0.0252 | 15.158
0.5 | 0.3914 | 0.02168 | -0.0266 | 18.0535
1 | 0.4652 | 0.02181 | -0.0298 | 21.3297
1.5 | 0.5437 | 0.02183 | -0.0344 | 24.9061
2 | 0.6216 | 0.02183 | -0.0394 | 28.4746
2.5 | 0.7046 | 0.02172 | -0.0456 | 32.4401
3 | 0.7546 | 0.02191 | -0.0458 | 34.4409
3.5 | 0.7875 | 0.02247 | -0.0426 | 35.0467
4 | 0.8211 | 0.02312 | -0.0395 | 35.5147
4.5 | 0.857 | 0.02386 | -0.0365 | 35.9179
5 | 0.8871 | 0.02466 | -0.0326 | 35.9732
5.5 | 0.9184 | 0.0257 | -0.0288 | 35.7354
6 | 0.9545 | 0.02676 | -0.0257 | 35.6689
6.5 | 0.9793 | 0.02799 | -0.0209 | 34.9875
7 | 1.0079 | 0.02948 | -0.0166 | 34.1893
7.5 | 1.0365 | 0.03079 | -0.0123 | 33.6635
8 | 1.0539 | 0.03278 | -0.0065 | 32.1507
8.5 | 1.0868 | 0.03414 | -0.0029 | 31.8336
9 | 1.0875 | 0.0367 | 0.005 | 29.6322
9.5 | 1.1257 | 0.03807 | 0.0077 | 29.5692
10 | 1.1011 | 0.04154 | 0.0183 | 26.507
10.5 | 1.1419 | 0.04271 | 0.0206 | 26.7361
11 | 1.0852 | 0.04748 | 0.0337 | 22.8559
11.5 | 0.5785 | 0.11057 | 0.0235 | 5.232
12 | 0.5897 | 0.11817 | 0.0227 | 4.9903
12.5 | 0.3716 | 0.13328 | 0.0196 | 2.7881
13 | 0.4415 | 0.14112 | 0.021 | 3.1285
13.5 | 0.5259 | 0.14849 | 0.0107 | 3.5417
14 | 0.5543 | 0.15572 | 0.0104 | 3.5596
14.5 | 0.5579 | 0.16013 | 0.0088 | 3.484
15 | 0.5519 | 0.16655 | 0.0055 | 3.3137
15.5 | 0.5938 | 0.17279 | 0.0064 | 3.4365

## 13. Re 100k Mach 0.25 (1)
BIGFOIL.COM POLAR EXPORT
NACA23116.5
NACA23116.5 |  |  |  | Cl Max: | 1.435 | at alpha= | 16 | deg
JavaFoil+Calcfoil stall+Eppler ext transition |  |  |  | L/D Max: | 38.402 | at alpha= | 6 | deg
Re: | 100000 |  |  | Cd Min: | 0.01389 | at alpha= | -1.5 | deg
Mach: | 0.25 |  |  | Cl=0 at alpha= | -0.92188 | deg
|  |  |  | @ Cl=0.1, Cd= | 0.015027
|  |  |  | @ Cl=0.4, Cd= | 0.016664
|  |  |  | @ Cl=0.6, Cd= | 0.018168
alpha (deg) | Cl | Cd | Cm | Cl/Cd
-19.5 | -0.82 | 0.27381 | 0.008 | -2.995
-19 | -0.858 | 0.25478 | 0.008 | -3.366
-18.5 | -0.89 | 0.23803 | 0.008 | -3.741
-18 | -0.92 | 0.22373 | 0.008 | -4.112
-17.5 | -0.946 | 0.20758 | 0.008 | -4.556
-17 | -0.968 | 0.19409 | 0.008 | -4.986
-16.5 | -0.986 | 0.18051 | 0.008 | -5.462
-16 | -1 | 0.16843 | 0.008 | -5.936
-15.5 | -1.01 | 0.15758 | 0.008 | -6.407
-15 | -1.015 | 0.14811 | 0.008 | -6.855
-14.5 | -1.017 | 0.13776 | 0.007 | -7.379
-14 | -1.014 | 0.12921 | 0.007 | -7.845
-13.5 | -1.006 | 0.12045 | 0.007 | -8.356
-13 | -0.995 | 0.1129 | 0.007 | -8.816
-12.5 | -0.98 | 0.1054 | 0.007 | -9.298
-12 | -0.96 | 0.09844 | 0.007 | -9.753
-11.5 | -0.937 | 0.09197 | 0.007 | -10.183
-11 | -0.91 | 0.08585 | 0.007 | -10.6
-10.5 | -0.88 | 0.08021 | 0.007 | -10.977
-10 | -0.848 | 0.07499 | 0.007 | -11.311
-9.5 | -0.813 | 0.07015 | 0.007 | -11.594
-9 | -0.776 | 0.0656 | 0.006 | -11.833
-8.5 | -0.737 | 0.06131 | 0.006 | -12.025
-8 | -0.696 | 0.05735 | 0.006 | -12.135
-7.5 | -0.653 | 0.05363 | 0.006 | -12.182
-7 | -0.61 | 0.05003 | 0.006 | -12.187
-6.5 | -0.567 | 0.04593 | 0.007 | -12.342
-6 | -0.629 | 0.01908 | 0.01 | -32.945
-5.5 | -0.571 | 0.01875 | 0.01 | -30.434
-5 | -0.511 | 0.01821 | 0.01 | -28.067
-4.5 | -0.451 | 0.01775 | 0.009 | -25.389
-4 | -0.389 | 0.01732 | 0.009 | -22.477
-3.5 | -0.327 | 0.01698 | 0.008 | -19.282
-3 | -0.265 | 0.01466 | 0.008 | -18.051
-2.5 | -0.201 | 0.0145 | 0.007 | -13.898
-2 | -0.138 | 0.01398 | 0.007 | -9.868
-1.5 | -0.074 | 0.01389 | 0.007 | -5.343
-1 | -0.01 | 0.01482 | 0.006 | -0.695
-0.5 | 0.054 | 0.01491 | 0.006 | 3.597
0 | 0.117 | 0.01507 | 0.005 | 7.795
0.5 | 0.181 | 0.01536 | 0.005 | 11.799
1 | 0.245 | 0.01585 | 0.004 | 15.439
1.5 | 0.308 | 0.01619 | 0.004 | 19.013
2 | 0.371 | 0.0165 | 0.003 | 22.47
2.5 | 0.433 | 0.01685 | 0.003 | 25.698
3 | 0.495 | 0.01727 | 0.003 | 28.662
3.5 | 0.556 | 0.01775 | 0.002 | 31.334
4 | 0.616 | 0.01832 | 0.002 | 33.656
4.5 | 0.676 | 0.01898 | 0.001 | 35.606
5 | 0.733 | 0.01976 | 0.001 | 37.101
5.5 | 0.789 | 0.02072 | 0 | 38.07
6 | 0.842 | 0.02193 | 0 | 38.402
6.5 | 0.892 | 0.02349 | -0.001 | 38
7 | 0.94 | 0.0255 | -0.001 | 36.852
7.5 | 0.984 | 0.02805 | -0.001 | 35.075
8 | 1.025 | 0.03122 | -0.002 | 32.844
8.5 | 1.065 | 0.03495 | -0.002 | 30.468
9 | 1.103 | 0.03916 | -0.002 | 28.17
9.5 | 1.14 | 0.04367 | -0.003 | 26.114
10 | 1.176 | 0.04857 | -0.003 | 24.223
10.5 | 1.212 | 0.05363 | -0.003 | 22.594
11 | 1.246 | 0.0589 | -0.004 | 21.153
11.5 | 1.278 | 0.06451 | -0.004 | 19.816
12 | 1.309 | 0.0703 | -0.004 | 18.621
12.5 | 1.337 | 0.07645 | -0.005 | 17.488
13 | 1.363 | 0.08297 | -0.005 | 16.422
13.5 | 1.384 | 0.09004 | -0.005 | 15.376
14 | 1.402 | 0.09757 | -0.005 | 14.371
14.5 | 1.417 | 0.10562 | -0.006 | 13.411
15 | 1.428 | 0.11402 | -0.006 | 12.521
15.5 | 1.434 | 0.12297 | -0.006 | 11.665
16 | 1.435 | 0.13245 | -0.006 | 10.835
16.5 | 1.431 | 0.14284 | -0.006 | 10.018
17 | 1.422 | 0.15393 | -0.007 | 9.237
17.5 | 1.408 | 0.16625 | -0.007 | 8.467
18 | 1.389 | 0.17937 | -0.007 | 7.742
18.5 | 1.365 | 0.19333 | -0.007 | 7.06
19 | 1.336 | 0.20865 | -0.007 | 6.404
19.5 | 1.301 | 0.22404 | -0.007 | 5.805
20 | 1.26 | 0.24072 | -0.007 | 5.236

## 14. Re 100k Mach 0.25 (2)
BIGFOIL.COM POLAR EXPORT
NACA23116.5
NACA23116.5 |  |  |  | Cl Max: | 1.0458 | at alpha= | 8 | deg
XFOIL ncrit=9 |  |  |  | L/D Max: | 34.7349 | at alpha= | 4 | deg
Re: | 100000 |  |  | Cd Min: | 0.14798 | at alpha= | -14 | deg
Mach: | 0.25 |  |  | Cl=0 at alpha= | -1.8521 | deg
|  |  |  | @ Cl=0.1, Cd= | 0.02112
|  |  |  | @ Cl=0.4, Cd= | 0.022176
|  |  |  | @ Cl=0.6, Cd= | 0.14766
alpha (deg) | Cl | Cd | Cm | Cl/Cd
-14 | -0.4802 | 0.14798 | -0.0203 | -3.245
-13.5 | -0.4246 | 0.14042 | -0.0166 | -3.0238
-13 | -0.4377 | 0.13343 | -0.0202 | -3.2804
-12.5 | -0.4633 | 0.12726 | -0.0244 | -3.6406
-12 | -0.4055 | 0.12101 | -0.0201 | -3.351
-11.5 | -0.7319 | 0.069 | -0.0542 | -10.6072
-11 | -0.7547 | 0.06206 | -0.0498 | -12.1608
-10.5 | -0.7957 | 0.05699 | -0.0405 | -13.9621
-10 | -0.8266 | 0.05208 | -0.0308 | -15.8717
-9.5 | -0.8494 | 0.04763 | -0.0206 | -17.8333
-9 | -0.8656 | 0.04398 | -0.0102 | -19.6817
-8.5 | -0.8616 | 0.04003 | -0.0024 | -21.5239
-8 | -0.8424 | 0.03682 | 0.0035 | -22.8789
-7.5 | -0.8267 | 0.03427 | 0.0102 | -24.1231
-7 | -0.8067 | 0.0319 | 0.0164 | -25.2884
-6.5 | -0.774 | 0.02977 | 0.0201 | -25.9993
-6 | -0.7442 | 0.02805 | 0.0244 | -26.5312
-5.5 | -0.6634 | 0.02605 | 0.0193 | -25.4664
-5 | -0.5695 | 0.02403 | 0.0119 | -23.6995
-4.5 | -0.5124 | 0.02121 | 0.0108 | -24.1584
-4 | -0.4666 | 0.0198 | 0.0145 | -23.5657
-3.5 | -0.3889 | 0.01972 | 0.0134 | -19.7211
-3 | -0.279 | 0.01993 | 0.0077 | -13.999
-2.5 | -0.1479 | 0.02066 | -0.0004 | -7.1588
-2 | -0.0304 | 0.0209 | -0.0078 | -1.4545
-1.5 | 0.0724 | 0.02103 | -0.0134 | 3.4427
-1 | 0.1612 | 0.02132 | -0.017 | 7.561
-0.5 | 0.2442 | 0.02162 | -0.02 | 11.2951
0 | 0.3214 | 0.02192 | -0.0225 | 14.6624
1 | 0.4719 | 0.02241 | -0.0282 | 21.0576
1.5 | 0.5422 | 0.02266 | -0.0308 | 23.9276
2 | 0.6251 | 0.02276 | -0.0362 | 27.4649
2.5 | 0.7108 | 0.02279 | -0.0423 | 31.1891
3 | 0.7783 | 0.02298 | -0.0454 | 33.8686
3.5 | 0.8126 | 0.02362 | -0.0422 | 34.403
4 | 0.8451 | 0.02433 | -0.0384 | 34.7349
4.5 | 0.8756 | 0.02528 | -0.0344 | 34.6361
5 | 0.9076 | 0.02635 | -0.0304 | 34.444
5.5 | 0.9429 | 0.02737 | -0.0268 | 34.4501
6 | 0.9641 | 0.0289 | -0.0212 | 33.3599
6.5 | 0.9934 | 0.0304 | -0.0167 | 32.6776
7 | 1.0126 | 0.03209 | -0.0107 | 31.555
7.5 | 1.0287 | 0.03419 | -0.0045 | 30.0877
8 | 1.0458 | 0.03607 | 0.0017 | 28.9936
8.5 | 1.0448 | 0.03885 | 0.0098 | 26.8932
9 | 1.0453 | 0.04132 | 0.0176 | 25.2977
9.5 | 1.0382 | 0.04446 | 0.0256 | 23.3513
10 | 0.916 | 0.05178 | 0.0425 | 17.6902
10.5 | 0.5384 | 0.10356 | 0.0243 | 5.1989
11 | 0.5248 | 0.11376 | 0.0216 | 4.6132
11.5 | 0.5661 | 0.11562 | 0.0242 | 4.8962
12 | 0.5311 | 0.13448 | 0.0161 | 3.9493
12.5 | 0.4957 | 0.1402 | 0.013 | 3.5357
13 | 0.54 | 0.14766 | 0.0137 | 3.657

## 15. Re 100k Mach 0.50 (1)
BIGFOIL.COM POLAR EXPORT
NACA23116.5
NACA23116.5 |  |  |  | Cl Max: | 1.2 | at alpha= | 10.5 | deg
JavaFoil+Calcfoil stall+Eppler ext transition |  |  |  | L/D Max: | 32.17 | at alpha= | 4.5 | deg
Re: | 100000 |  |  | Cd Min: | 0.016 | at alpha= | -1.5 | deg
Mach: | 0.5 |  |  | Cl=0 at alpha= | -0.92253 | deg
|  |  |  | @ Cl=0.1, Cd= | 0.016313
|  |  |  | @ Cl=0.4, Cd= | 0.018049
|  |  |  | @ Cl=0.6, Cd= | 0.020108
alpha (deg) | Cl | Cd | Cm | Cl/Cd
-20 | -1.054 | 0.37741 | 0.013 | -2.793
-19.5 | -1.028 | 0.37302 | 0.013 | -2.755
-19 | -1 | 0.35665 | 0.013 | -2.803
-18.5 | -0.973 | 0.35124 | 0.012 | -2.771
-18 | -0.945 | 0.33828 | 0.012 | -2.794
-17.5 | -0.919 | 0.33157 | 0.012 | -2.77
-17 | -0.892 | 0.31964 | 0.012 | -2.79
-16.5 | -0.864 | 0.3227 | 0.011 | -2.677
-16 | -0.837 | 0.31848 | 0.011 | -2.628
-15.5 | -0.809 | 0.291 | 0.01 | -2.779
-15 | -0.782 | 0.287 | 0.01 | -2.724
-14.5 | -0.754 | 0.28577 | 0.01 | -2.638
-14 | -0.727 | 0.27376 | 0.01 | -2.655
-13.5 | -0.699 | 0.25418 | 0.009 | -2.749
-13 | -0.672 | 0.2495 | 0.009 | -2.692
-12.5 | -0.644 | 0.23719 | 0.008 | -2.714
-12 | -0.616 | 0.23349 | 0.008 | -2.64
-11.5 | -0.588 | 0.21994 | 0.008 | -2.675
-11 | -0.56 | 0.2008 | 0.007 | -2.791
-10.5 | -0.533 | 0.19454 | 0.007 | -2.74
-10 | -0.505 | 0.16442 | 0.006 | -3.07
-9.5 | -0.669 | 0.10093 | 0.006 | -6.633
-9 | -0.735 | 0.08485 | 0.006 | -8.666
-8.5 | -0.739 | 0.07484 | 0.006 | -9.881
-8 | -0.72 | 0.06749 | 0.006 | -10.674
-7.5 | -0.69 | 0.06161 | 0.006 | -11.2
-7 | -0.653 | 0.05649 | 0.006 | -11.553
-6.5 | -0.61 | 0.05223 | 0.006 | -11.682
-6 | -0.564 | 0.04838 | 0.006 | -11.659
-5.5 | -0.516 | 0.04479 | 0.006 | -11.511
-5 | -0.562 | 0.02073 | 0.011 | -27.108
-4.5 | -0.498 | 0.02008 | 0.01 | -24.786
-4 | -0.431 | 0.01948 | 0.01 | -22.126
-3.5 | -0.363 | 0.01899 | 0.009 | -19.121
-3 | -0.294 | 0.01858 | 0.009 | -15.827
-2.5 | -0.224 | 0.01622 | 0.008 | -13.822
-2 | -0.154 | 0.01606 | 0.008 | -9.568
-1.5 | -0.083 | 0.016 | 0.007 | -5.17
-1 | -0.011 | 0.01602 | 0.007 | -0.716
-0.5 | 0.06 | 0.01615 | 0.006 | 3.702
0 | 0.131 | 0.01644 | 0.006 | 7.953
0.5 | 0.201 | 0.01697 | 0.005 | 11.869
1 | 0.272 | 0.0173 | 0.005 | 15.71
1.5 | 0.341 | 0.01767 | 0.004 | 19.328
2 | 0.411 | 0.01812 | 0.004 | 22.651
2.5 | 0.479 | 0.01869 | 0.003 | 25.611
3 | 0.545 | 0.01938 | 0.003 | 28.145
3.5 | 0.61 | 0.02024 | 0.002 | 30.163
4 | 0.673 | 0.02134 | 0.002 | 31.548
4.5 | 0.733 | 0.02278 | 0.001 | 32.17
5 | 0.788 | 0.02471 | 0.001 | 31.899
5.5 | 0.839 | 0.02735 | 0 | 30.685
6 | 0.887 | 0.03075 | 0 | 28.834
6.5 | 0.931 | 0.035 | -0.001 | 26.59
7 | 0.972 | 0.03998 | -0.001 | 24.313
7.5 | 1.013 | 0.04537 | -0.001 | 22.323
8 | 1.052 | 0.05106 | -0.002 | 20.61
8.5 | 1.091 | 0.05698 | -0.002 | 19.149
9 | 1.127 | 0.06336 | -0.002 | 17.784
9.5 | 1.159 | 0.07024 | -0.003 | 16.495
10 | 1.184 | 0.07795 | -0.003 | 15.193
10.5 | 1.2 | 0.08687 | -0.003 | 13.812
11 | 1.199 | 0.09797 | -0.004 | 12.236
11.5 | 1.168 | 0.11258 | -0.004 | 10.377
12 | 1.056 | 0.13678 | -0.004 | 7.721
12.5 | 0.75 | 0.21318 | -0.003 | 3.517
13 | 0.779 | 0.24113 | -0.003 | 3.23
13.5 | 0.809 | 0.2785 | -0.004 | 2.904
14 | 0.838 | 0.28098 | -0.004 | 2.981
14.5 | 0.867 | 0.31426 | -0.005 | 2.758
15 | 0.896 | 0.33267 | -0.005 | 2.693
15.5 | 0.925 | 0.35023 | -0.005 | 2.642

## 16. Re 100k Mach 0.50 (2)
BIGFOIL.COM POLAR EXPORT
NACA23116.5
NACA23116.5 |  |  |  | Cl Max: | 0.8985 | at alpha= | 4.5 | deg
XFOIL ncrit=9 |  |  |  | L/D Max: | 29.02 | at alpha= | 3.5 | deg
Re: | 100000 |  |  | Cd Min: | 0.24366 | at alpha= | -20 | deg
Mach: | 0.5 |  |  | Cl=0 at alpha= | -1.9333 | deg
|  |  |  | @ Cl=0.1, Cd= | 0.022537
|  |  |  | @ Cl=0.4, Cd= | 0.024666
|  |  |  | @ Cl=0.6, Cd= | 0.1079
alpha (deg) | Cl | Cd | Cm | Cl/Cd
-20 | -0.6315 | 0.24366 | 0.0203 | -2.5917
-19.5 | -0.6089 | 0.23507 | 0.0171 | -2.5903
-19 | -0.5843 | 0.22753 | 0.0145 | -2.568
-18.5 | -0.5854 | 0.2256 | 0.0074 | -2.5949
-18 | -0.5461 | 0.21358 | 0.0073 | -2.5569
-17.5 | -0.5315 | 0.20777 | 0.0032 | -2.5581
-17 | -0.5141 | 0.20028 | -0.0002 | -2.5669
-16.5 | -0.4898 | 0.19324 | -0.0021 | -2.5347
-16 | -0.4831 | 0.18715 | -0.0067 | -2.5814
-15.5 | -0.4537 | 0.17935 | -0.0076 | -2.5297
-15 | -0.4571 | 0.17428 | -0.0127 | -2.6228
-14.5 | -0.4221 | 0.16609 | -0.0126 | -2.5414
-14 | -0.4176 | 0.15953 | -0.016 | -2.6177
-13.5 | -0.3972 | 0.15296 | -0.0172 | -2.5968
-13 | -0.3813 | 0.14582 | -0.0186 | -2.6149
-12.5 | -0.3917 | 0.14031 | -0.0219 | -2.7917
-12 | -0.3567 | 0.13276 | -0.0211 | -2.6868
-11 | -0.3688 | 0.11297 | -0.0297 | -3.2646
-10 | -0.4813 | 0.07603 | -0.0529 | -6.3304
-9.5 | -0.5304 | 0.06481 | -0.0569 | -8.1839
-9 | -0.586 | 0.05644 | -0.0561 | -10.3827
-8.5 | -0.6414 | 0.05085 | -0.0491 | -12.6136
-8 | -0.699 | 0.04754 | -0.0365 | -14.7034
-7.5 | -0.753 | 0.04512 | -0.0217 | -16.6888
-7 | -0.794 | 0.04254 | -0.0082 | -18.6648
-6.5 | -0.8018 | 0.03941 | 0.0013 | -20.3451
-6 | -0.7452 | 0.03519 | 0.0006 | -21.1765
-5.5 | -0.6386 | 0.03094 | -0.0065 | -20.6399
-5 | -0.519 | 0.02743 | -0.0147 | -18.9209
-4.5 | -0.4264 | 0.02434 | -0.0189 | -17.5185
-4 | -0.3899 | 0.02103 | -0.0135 | -18.5402
-3.5 | -0.3376 | 0.02057 | -0.0066 | -16.4123
-3 | -0.2454 | 0.02071 | -0.0054 | -11.8493
-2.5 | -0.1285 | 0.02152 | -0.0077 | -5.9712
-2 | -0.0079 | 0.02239 | -0.0116 | -0.35284
-1.5 | 0.0513 | 0.02227 | -0.0083 | 2.3035
-1 | 0.1462 | 0.02279 | -0.0107 | 6.4151
-0.5 | 0.2365 | 0.02342 | -0.0128 | 10.0982
0 | 0.3239 | 0.02403 | -0.0149 | 13.479
0.5 | 0.4017 | 0.02468 | -0.0161 | 16.2763
1 | 0.4692 | 0.0253 | -0.0159 | 18.5455
1.5 | 0.558 | 0.02615 | -0.0199 | 21.3384
2 | 0.6459 | 0.02696 | -0.0239 | 23.9577
2.5 | 0.7258 | 0.02798 | -0.027 | 25.94
3 | 0.816 | 0.02917 | -0.0326 | 27.9739
3.5 | 0.8854 | 0.03051 | -0.0346 | 29.02
4 | 0.893 | 0.03255 | -0.0269 | 27.4347
4.5 | 0.8985 | 0.03484 | -0.0189 | 25.7893
5 | 0.8885 | 0.03745 | -0.0092 | 23.725
5.5 | 0.8676 | 0.04046 | 0.0014 | 21.4434
6 | 0.7607 | 0.04539 | 0.0196 | 16.7592
6.5 | 0.6373 | 0.05393 | 0.031 | 11.8172
7 | 0.5198 | 0.06979 | 0.0292 | 7.4481
7.5 | 0.4871 | 0.07869 | 0.0289 | 6.1901
8 | 0.4818 | 0.08536 | 0.0295 | 5.6443
8.5 | 0.4509 | 0.09504 | 0.0273 | 4.7443
9 | 0.4684 | 0.10012 | 0.0283 | 4.6784
9.5 | 0.4628 | 0.1079 | 0.027 | 4.2892

## 17. Re 250k Mach 0.00 (1)
BIGFOIL.COM POLAR EXPORT
NACA23116.5
NACA23116.5 |  |  |  | Cl Max: | 1.554 | at alpha= | 18.5 | deg
JavaFoil+Calcfoil stall+Eppler ext transition |  |  |  | L/D Max: | 59.273 | at alpha= | 7.5 | deg
Re: | 250000 |  |  | Cd Min: | 0.01042 | at alpha= | -2.5 | deg
Mach: | 0 |  |  | Cl=0 at alpha= | -0.91936 | deg
|  |  |  | @ Cl=0.1, Cd= | 0.010576
|  |  |  | @ Cl=0.4, Cd= | 0.012113
|  |  |  | @ Cl=0.6, Cd= | 0.013102
alpha (deg) | Cl | Cd | Cm | Cl/Cd
-20 | -1.126 | 0.19692 | 0.009 | -5.72
-19.5 | -1.134 | 0.18761 | 0.009 | -6.045
-19 | -1.139 | 0.17824 | 0.009 | -6.392
-18.5 | -1.142 | 0.16974 | 0.009 | -6.727
-18 | -1.142 | 0.16075 | 0.009 | -7.107
-17.5 | -1.141 | 0.15265 | 0.009 | -7.476
-17 | -1.138 | 0.1451 | 0.009 | -7.841
-16.5 | -1.132 | 0.13747 | 0.009 | -8.236
-16 | -1.124 | 0.13003 | 0.009 | -8.646
-15.5 | -1.114 | 0.12318 | 0.009 | -9.046
-15 | -1.102 | 0.11615 | 0.008 | -9.485
-14.5 | -1.086 | 0.11001 | 0.008 | -9.876
-14 | -1.069 | 0.10346 | 0.008 | -10.335
-13.5 | -1.049 | 0.09749 | 0.008 | -10.764
-13 | -1.027 | 0.09199 | 0.008 | -11.163
-12.5 | -1.003 | 0.08627 | 0.008 | -11.624
-12 | -0.976 | 0.08098 | 0.008 | -12.047
-11.5 | -0.946 | 0.0759 | 0.008 | -12.468
-11 | -0.916 | 0.07078 | 0.008 | -12.937
-10.5 | -0.884 | 0.06566 | 0.008 | -13.46
-10 | -0.855 | 0.05902 | 0.008 | -14.484
-9.5 | -0.97 | 0.01997 | 0.013 | -48.568
-9 | -0.928 | 0.01886 | 0.012 | -49.182
-8.5 | -0.881 | 0.01803 | 0.012 | -48.872
-8 | -0.831 | 0.01729 | 0.012 | -48.067
-7.5 | -0.779 | 0.01681 | 0.011 | -46.345
-7 | -0.725 | 0.01622 | 0.011 | -44.711
-6.5 | -0.67 | 0.01569 | 0.01 | -42.714
-6 | -0.614 | 0.01522 | 0.01 | -40.35
-5.5 | -0.556 | 0.01481 | 0.01 | -37.551
-5 | -0.498 | 0.01444 | 0.009 | -34.465
-4.5 | -0.438 | 0.01443 | 0.009 | -30.378
-4 | -0.378 | 0.0142 | 0.008 | -26.659
-3.5 | -0.318 | 0.0136 | 0.008 | -23.387
-3 | -0.257 | 0.01049 | 0.008 | -24.514
-2.5 | -0.196 | 0.01042 | 0.007 | -18.774
-2 | -0.134 | 0.01077 | 0.007 | -12.445
-1.5 | -0.072 | 0.01076 | 0.006 | -6.697
-1 | -0.01 | 0.01082 | 0.006 | -0.924
-0.5 | 0.052 | 0.01046 | 0.006 | 4.979
0 | 0.114 | 0.01061 | 0.005 | 10.754
0.5 | 0.176 | 0.01084 | 0.005 | 16.241
1 | 0.238 | 0.01076 | 0.004 | 22.091
1.5 | 0.299 | 0.01074 | 0.004 | 27.87
2 | 0.361 | 0.01196 | 0.003 | 30.161
2.5 | 0.422 | 0.0122 | 0.003 | 34.582
3 | 0.483 | 0.01246 | 0.002 | 38.728
3.5 | 0.543 | 0.01277 | 0.002 | 42.521
4 | 0.603 | 0.01312 | 0.002 | 45.98
4.5 | 0.663 | 0.01352 | 0.001 | 49.043
5 | 0.722 | 0.01395 | 0.001 | 51.746
5.5 | 0.78 | 0.01443 | 0 | 54.07
6 | 0.838 | 0.01482 | 0 | 56.536
6.5 | 0.894 | 0.01543 | -0.001 | 57.946
7 | 0.95 | 0.01613 | -0.001 | 58.87
7.5 | 1.003 | 0.01693 | -0.001 | 59.273
8 | 1.055 | 0.01786 | -0.002 | 59.077
8.5 | 1.105 | 0.01896 | -0.002 | 58.274
9 | 1.152 | 0.02029 | -0.003 | 56.779
9.5 | 1.197 | 0.02192 | -0.003 | 54.593
10 | 1.238 | 0.02392 | -0.003 | 51.75
10.5 | 1.276 | 0.02639 | -0.004 | 48.359
11 | 1.311 | 0.02936 | -0.004 | 44.652
11.5 | 1.344 | 0.0329 | -0.004 | 40.833
12 | 1.373 | 0.03704 | -0.005 | 37.07
12.5 | 1.4 | 0.04177 | -0.005 | 33.515
13 | 1.425 | 0.04705 | -0.005 | 30.288
13.5 | 1.447 | 0.05295 | -0.006 | 27.329
14 | 1.467 | 0.05926 | -0.006 | 24.761
14.5 | 1.486 | 0.06591 | -0.006 | 22.538
15 | 1.502 | 0.07294 | -0.006 | 20.591
15.5 | 1.517 | 0.08008 | -0.007 | 18.939
16 | 1.528 | 0.08749 | -0.007 | 17.468
16.5 | 1.538 | 0.09515 | -0.007 | 16.162
17 | 1.545 | 0.10294 | -0.007 | 15.01
17.5 | 1.55 | 0.11092 | -0.008 | 13.978
18 | 1.553 | 0.11909 | -0.008 | 13.044
18.5 | 1.554 | 0.12748 | -0.008 | 12.193
19 | 1.553 | 0.13611 | -0.008 | 11.41
19.5 | 1.548 | 0.14496 | -0.008 | 10.677
20 | 1.54 | 0.15386 | -0.009 | 10.009

## 18. Re 250k Mach 0.00 (2)
BIGFOIL.COM POLAR EXPORT
NACA23116.5
NACA23116.5 |  |  |  | Cl Max: | 1.2877 | at alpha= | 16 | deg
XFOIL ncrit=9 |  |  |  | L/D Max: | 55.4814 | at alpha= | 7 | deg
Re: | 250000 |  |  | Cd Min: | 0.17131 | at alpha= | -17 | deg
Mach: | 0 |  |  | Cl=0 at alpha= | -0.88814 | deg
|  |  |  | @ Cl=0.1, Cd= | 0.010934
|  |  |  | @ Cl=0.4, Cd= | 0.013558
|  |  |  | @ Cl=0.6, Cd= | 0.015334
alpha (deg) | Cl | Cd | Cm | Cl/Cd
-17 | -0.529 | 0.17131 | -0.0063 | -3.088
-16.5 | -0.5079 | 0.16653 | -0.0071 | -3.0499
-16 | -0.5245 | 0.15481 | -0.0147 | -3.388
-15.5 | -0.6709 | 0.10332 | -0.0411 | -6.4934
-15 | -0.7414 | 0.08332 | -0.0523 | -8.8982
-14.5 | -0.8646 | 0.06259 | -0.0617 | -13.8137
-14 | -0.925 | 0.05334 | -0.0602 | -17.3416
-13.5 | -0.9576 | 0.04772 | -0.0553 | -20.0671
-13 | -0.9809 | 0.04306 | -0.0483 | -22.7798
-12.5 | -0.9974 | 0.0395 | -0.0398 | -25.2506
-12 | -1.0105 | 0.03659 | -0.0299 | -27.6168
-11.5 | -0.9968 | 0.03372 | -0.0241 | -29.5611
-11 | -0.9716 | 0.03203 | -0.0196 | -30.3341
-10.5 | -0.9521 | 0.03012 | -0.0138 | -31.6102
-10 | -0.9378 | 0.02849 | -0.0067 | -32.9168
-9.5 | -0.9035 | 0.02661 | -0.0035 | -33.9534
-9 | -0.8827 | 0.02551 | 0.0024 | -34.6021
-8.5 | -0.8612 | 0.02427 | 0.0082 | -35.4841
-8 | -0.8145 | 0.02296 | 0.0088 | -35.4747
-7.5 | -0.7358 | 0.02137 | 0.0036 | -34.4314
-7 | -0.656 | 0.02007 | -0.0017 | -32.6856
-6.5 | -0.5775 | 0.01862 | -0.0068 | -31.015
-6 | -0.5063 | 0.01705 | -0.0103 | -29.695
-5.5 | -0.4372 | 0.0155 | -0.0132 | -28.2065
-4.5 | -0.345 | 0.01143 | -0.0103 | -30.1837
-4 | -0.2945 | 0.01078 | -0.0083 | -27.3191
-3.5 | -0.2484 | 0.01041 | -0.0053 | -23.8617
-3 | -0.2024 | 0.01019 | -0.0023 | -19.8626
-2.5 | -0.1563 | 0.01009 | 0.0007 | -15.4906
-2 | -0.11 | 0.01008 | 0.0037 | -10.9127
-1.5 | -0.0638 | 0.01018 | 0.0068 | -6.2672
-1 | -0.0117 | 0.01036 | 0.0086 | -1.1293
-0.5 | 0.0406 | 0.01058 | 0.0102 | 3.8374
0 | 0.0981 | 0.01092 | 0.0107 | 8.9835
0.5 | 0.1579 | 0.01136 | 0.0106 | 13.8996
1 | 0.2208 | 0.01189 | 0.0099 | 18.5702
1.5 | 0.2847 | 0.01248 | 0.0088 | 22.8125
2 | 0.3476 | 0.01309 | 0.0078 | 26.5546
2.5 | 0.4339 | 0.01386 | 0.0018 | 31.3059
3 | 0.4977 | 0.01452 | 0.0003 | 34.2769
3.5 | 0.577 | 0.01514 | -0.0045 | 38.111
4 | 0.6458 | 0.01572 | -0.0073 | 41.0814
4.5 | 0.7121 | 0.0163 | -0.0097 | 43.6871
5 | 0.7895 | 0.01685 | -0.0146 | 46.8546
5.5 | 0.8613 | 0.01724 | -0.0184 | 49.9594
6 | 0.9334 | 0.01768 | -0.0223 | 52.7941
6.5 | 1.0016 | 0.01818 | -0.0257 | 55.0935
7 | 1.0314 | 0.01859 | -0.0214 | 55.4814
7.5 | 1.0616 | 0.01929 | -0.0172 | 55.0337
8 | 1.0884 | 0.01977 | -0.0123 | 55.0531
8.5 | 1.1173 | 0.02058 | -0.0079 | 54.2906
9 | 1.1388 | 0.0211 | -0.0021 | 53.9716
9.5 | 1.1661 | 0.02199 | 0.0025 | 53.0286
10 | 1.18 | 0.02257 | 0.0097 | 52.2818
10.5 | 1.1971 | 0.02326 | 0.0161 | 51.466
11 | 1.2054 | 0.02409 | 0.0239 | 50.0374
11.5 | 1.2141 | 0.02483 | 0.0313 | 48.8965
12 | 1.2293 | 0.02601 | 0.0368 | 47.2626
12.5 | 1.2398 | 0.02721 | 0.0423 | 45.5641
13 | 1.2558 | 0.02881 | 0.0464 | 43.589
13.5 | 1.2641 | 0.0307 | 0.0506 | 41.1759
14 | 1.276 | 0.03293 | 0.0536 | 38.7489
14.5 | 1.2807 | 0.03576 | 0.0561 | 35.8138
15 | 1.2875 | 0.03894 | 0.0579 | 33.0637
15.5 | 1.2875 | 0.04295 | 0.0587 | 29.9767
16 | 1.2877 | 0.04735 | 0.0591 | 27.1954
16.5 | 1.2818 | 0.05276 | 0.0583 | 24.2949
17 | 1.2747 | 0.05869 | 0.0571 | 21.7192
17.5 | 1.2638 | 0.06551 | 0.055 | 19.2917
18 | 1.2508 | 0.07287 | 0.0525 | 17.1648
18.5 | 1.2345 | 0.08114 | 0.049 | 15.2144
19 | 1.216 | 0.0899 | 0.0453 | 13.5261
19.5 | 1.1958 | 0.09933 | 0.0409 | 12.0387
20 | 1.1737 | 0.10916 | 0.0362 | 10.7521

## 19. Re 250k Mach 0.10 (1)
BIGFOIL.COM POLAR EXPORT
NACA23116.5
NACA23116.5 |  |  |  | Cl Max: | 1.538 | at alpha= | 18 | deg
JavaFoil+Calcfoil stall+Eppler ext transition |  |  |  | L/D Max: | 58.905 | at alpha= | 7.5 | deg
Re: | 250000 |  |  | Cd Min: | 0.01047 | at alpha= | -2.5 | deg
Mach: | 0.1 |  |  | Cl=0 at alpha= | -0.91936 | deg
|  |  |  | @ Cl=0.1, Cd= | 0.010614
|  |  |  | @ Cl=0.4, Cd= | 0.012143
|  |  |  | @ Cl=0.6, Cd= | 0.013155
alpha (deg) | Cl | Cd | Cm | Cl/Cd
-20 | -1.091 | 0.20004 | 0.009 | -5.455
-19.5 | -1.102 | 0.19064 | 0.009 | -5.782
-19 | -1.111 | 0.18114 | 0.009 | -6.131
-18.5 | -1.116 | 0.17235 | 0.009 | -6.476
-18 | -1.12 | 0.16394 | 0.009 | -6.829
-17.5 | -1.121 | 0.15524 | 0.009 | -7.222
-17 | -1.12 | 0.14741 | 0.009 | -7.6
-16.5 | -1.117 | 0.13915 | 0.009 | -8.029
-16 | -1.112 | 0.132 | 0.009 | -8.421
-15.5 | -1.103 | 0.12456 | 0.008 | -8.858
-15 | -1.093 | 0.11757 | 0.008 | -9.295
-14.5 | -1.08 | 0.11112 | 0.008 | -9.717
-14 | -1.064 | 0.10441 | 0.008 | -10.191
-13.5 | -1.046 | 0.09848 | 0.008 | -10.617
-13 | -1.024 | 0.09278 | 0.008 | -11.041
-12.5 | -1.001 | 0.08706 | 0.008 | -11.502
-12 | -0.975 | 0.0819 | 0.008 | -11.899
-11.5 | -0.946 | 0.0765 | 0.008 | -12.37
-11 | -0.916 | 0.07156 | 0.008 | -12.797
-10.5 | -0.884 | 0.06635 | 0.008 | -13.329
-10 | -0.853 | 0.06062 | 0.008 | -14.072
-9.5 | -0.97 | 0.0203 | 0.013 | -47.782
-9 | -0.93 | 0.01906 | 0.012 | -48.788
-8.5 | -0.884 | 0.01817 | 0.012 | -48.619
-8 | -0.834 | 0.01741 | 0.012 | -47.903
-7.5 | -0.782 | 0.01693 | 0.011 | -46.204
-7 | -0.728 | 0.01632 | 0.011 | -44.618
-6.5 | -0.673 | 0.01577 | 0.01 | -42.675
-6 | -0.617 | 0.0153 | 0.01 | -40.287
-5.5 | -0.559 | 0.01488 | 0.01 | -37.553
-5 | -0.5 | 0.0145 | 0.009 | -34.492
-4.5 | -0.441 | 0.01419 | 0.009 | -31.055
-4 | -0.38 | 0.01424 | 0.008 | -26.707
-3.5 | -0.319 | 0.01366 | 0.008 | -23.392
-3 | -0.258 | 0.01054 | 0.008 | -24.527
-2.5 | -0.197 | 0.01047 | 0.007 | -18.786
-2 | -0.135 | 0.01082 | 0.007 | -12.445
-1.5 | -0.072 | 0.01079 | 0.006 | -6.716
-1 | -0.01 | 0.01084 | 0.006 | -0.927
-0.5 | 0.052 | 0.0105 | 0.006 | 4.985
0 | 0.115 | 0.01065 | 0.005 | 10.764
0.5 | 0.177 | 0.01088 | 0.005 | 16.251
1 | 0.239 | 0.01083 | 0.004 | 22.052
1.5 | 0.301 | 0.01077 | 0.004 | 27.927
2 | 0.362 | 0.01199 | 0.003 | 30.222
2.5 | 0.424 | 0.01224 | 0.003 | 34.626
3 | 0.485 | 0.01252 | 0.002 | 38.726
3.5 | 0.546 | 0.01284 | 0.002 | 42.512
4 | 0.606 | 0.01319 | 0.002 | 45.949
4.5 | 0.666 | 0.01358 | 0.001 | 49.023
5 | 0.725 | 0.01403 | 0.001 | 51.697
5.5 | 0.784 | 0.01452 | 0 | 53.97
6 | 0.841 | 0.01493 | 0 | 56.375
6.5 | 0.898 | 0.01556 | -0.001 | 57.725
7 | 0.953 | 0.01627 | -0.001 | 58.586
7.5 | 1.007 | 0.0171 | -0.001 | 58.905
8 | 1.059 | 0.01807 | -0.002 | 58.612
8.5 | 1.108 | 0.01921 | -0.002 | 57.703
9 | 1.155 | 0.02061 | -0.003 | 56.062
9.5 | 1.199 | 0.02232 | -0.003 | 53.743
10 | 1.24 | 0.02442 | -0.003 | 50.8
10.5 | 1.278 | 0.02702 | -0.004 | 47.3
11 | 1.312 | 0.03015 | -0.004 | 43.528
11.5 | 1.344 | 0.03385 | -0.004 | 39.713
12 | 1.373 | 0.03818 | -0.005 | 35.968
12.5 | 1.399 | 0.0431 | -0.005 | 32.474
13 | 1.424 | 0.04861 | -0.005 | 29.288
13.5 | 1.445 | 0.05467 | -0.006 | 26.435
14 | 1.464 | 0.06112 | -0.006 | 23.959
14.5 | 1.482 | 0.068 | -0.006 | 21.789
15 | 1.497 | 0.07511 | -0.006 | 19.935
15.5 | 1.511 | 0.08251 | -0.007 | 18.308
16 | 1.521 | 0.08999 | -0.007 | 16.899
16.5 | 1.528 | 0.09783 | -0.007 | 15.624
17 | 1.534 | 0.1058 | -0.007 | 14.5
17.5 | 1.537 | 0.11392 | -0.007 | 13.495
18 | 1.538 | 0.12239 | -0.008 | 12.568
18.5 | 1.537 | 0.13102 | -0.008 | 11.727
19 | 1.533 | 0.13982 | -0.008 | 10.961
19.5 | 1.524 | 0.14892 | -0.008 | 10.235
20 | 1.514 | 0.15827 | -0.009 | 9.563

## 20. Re 250k Mach 0.10 (2)
BIGFOIL.COM POLAR EXPORT
NACA23116.5
NACA23116.5 |  |  |  | Cl Max: | 1.2789 | at alpha= | 15.5 | deg
XFOIL ncrit=9 |  |  |  | L/D Max: | 55.1304 | at alpha= | 7 | deg
Re: | 250000 |  |  | Cd Min: | 0.1721 | at alpha= | -17 | deg
Mach: | 0.1 |  |  | Cl=0 at alpha= | -0.88569 | deg
|  |  |  | @ Cl=0.1, Cd= | 0.010971
|  |  |  | @ Cl=0.4, Cd= | 0.013624
|  |  |  | @ Cl=0.6, Cd= | 0.015393
alpha (deg) | Cl | Cd | Cm | Cl/Cd
-17 | -0.528 | 0.1721 | -0.0062 | -3.068
-16.5 | -0.5065 | 0.1673 | -0.0069 | -3.0275
-16 | -0.5227 | 0.15575 | -0.0145 | -3.356
-15 | -0.7013 | 0.0905 | -0.0481 | -7.7492
-14.5 | -0.8009 | 0.06995 | -0.0596 | -11.4496
-14 | -0.8776 | 0.05756 | -0.0619 | -15.2467
-13.5 | -0.9242 | 0.05027 | -0.0585 | -18.3847
-13 | -0.9556 | 0.04484 | -0.0522 | -21.3113
-12.5 | -0.9773 | 0.04078 | -0.044 | -23.9652
-12 | -0.9955 | 0.03761 | -0.034 | -26.469
-11.5 | -0.9947 | 0.03462 | -0.0261 | -28.7319
-11 | -0.9686 | 0.03276 | -0.0217 | -29.5665
-10.5 | -0.9503 | 0.03081 | -0.0157 | -30.8439
-10 | -0.9356 | 0.02894 | -0.0088 | -32.329
-9.5 | -0.9053 | 0.02703 | -0.0048 | -33.4924
-9 | -0.8847 | 0.0259 | 0.0012 | -34.1583
-8.5 | -0.8667 | 0.02484 | 0.0078 | -34.8913
-8 | -0.8163 | 0.02322 | 0.0079 | -35.155
-7.5 | -0.7367 | 0.02161 | 0.0026 | -34.0907
-7 | -0.6562 | 0.02034 | -0.0027 | -32.2616
-6.5 | -0.5773 | 0.01872 | -0.0077 | -30.8387
-6 | -0.5043 | 0.01723 | -0.0114 | -29.2687
-5.5 | -0.4355 | 0.01557 | -0.0143 | -27.9705
-5 | -0.3718 | 0.01374 | -0.0161 | -27.0597
-4.5 | -0.3442 | 0.01151 | -0.011 | -29.9044
-4 | -0.2933 | 0.0108 | -0.009 | -27.1574
-3.5 | -0.248 | 0.01044 | -0.0057 | -23.7548
-3 | -0.2027 | 0.01024 | -0.0025 | -19.7949
-2.5 | -0.1566 | 0.01013 | 0.0006 | -15.459
-2 | -0.1101 | 0.01012 | 0.0036 | -10.8794
-1.5 | -0.0636 | 0.01022 | 0.0067 | -6.2231
-1 | -0.0115 | 0.01039 | 0.0086 | -1.1068
-0.5 | 0.0388 | 0.0106 | 0.0106 | 3.6604
0 | 0.0972 | 0.01095 | 0.011 | 8.8767
0.5 | 0.1572 | 0.0114 | 0.0111 | 13.7895
1 | 0.2198 | 0.01193 | 0.0105 | 18.4241
1.5 | 0.2833 | 0.01253 | 0.0095 | 22.6097
2 | 0.3461 | 0.01315 | 0.0086 | 26.3194
2.5 | 0.4337 | 0.01392 | 0.0025 | 31.1566
3 | 0.4981 | 0.01457 | 0.001 | 34.1867
3.5 | 0.5786 | 0.01521 | -0.004 | 38.0408
4 | 0.6474 | 0.0158 | -0.0067 | 40.9747
4.5 | 0.7141 | 0.01639 | -0.0091 | 43.5692
5 | 0.7925 | 0.01694 | -0.014 | 46.7828
5.5 | 0.8644 | 0.01744 | -0.0177 | 49.5642
6 | 0.9371 | 0.01783 | -0.0216 | 52.5575
6.5 | 1.0062 | 0.01833 | -0.025 | 54.8936
7 | 1.0359 | 0.01879 | -0.0207 | 55.1304
7.5 | 1.0656 | 0.01947 | -0.0163 | 54.7304
8 | 1.0923 | 0.01998 | -0.0113 | 54.6697
8.5 | 1.1198 | 0.02079 | -0.0065 | 53.8624
9 | 1.1415 | 0.02135 | -0.0006 | 53.466
9.5 | 1.1666 | 0.02223 | 0.0045 | 52.4786
10 | 1.1805 | 0.02285 | 0.0117 | 51.663
10.5 | 1.201 | 0.02371 | 0.0175 | 50.6537
11 | 1.2019 | 0.02442 | 0.0267 | 49.2179
11.5 | 1.2129 | 0.02524 | 0.0336 | 48.0547
12 | 1.2257 | 0.02651 | 0.0393 | 46.2354
12.5 | 1.2376 | 0.0278 | 0.0446 | 44.518
13 | 1.2507 | 0.02959 | 0.0488 | 42.2677
13.5 | 1.2602 | 0.03158 | 0.0526 | 39.905
14 | 1.2689 | 0.03414 | 0.0556 | 37.1675
14.5 | 1.2747 | 0.03707 | 0.0578 | 34.3863
15 | 1.2776 | 0.04075 | 0.0593 | 31.3521
15.5 | 1.2789 | 0.0448 | 0.0599 | 28.5469
16 | 1.2739 | 0.04995 | 0.0598 | 25.5035
16.5 | 1.2707 | 0.05524 | 0.0589 | 23.0033
17 | 1.2564 | 0.06228 | 0.057 | 20.1734
17.5 | 1.2505 | 0.06858 | 0.055 | 18.2342
18 | 1.2268 | 0.07768 | 0.0514 | 15.793
18.5 | 1.2192 | 0.08475 | 0.0486 | 14.3858
19 | 1.1851 | 0.09617 | 0.0433 | 12.323
19.5 | 1.1785 | 0.10351 | 0.0399 | 11.3854
20 | 1.1282 | 0.11833 | 0.0322 | 9.5344

## 21. Re 250k Mach 0.25 (1)
BIGFOIL.COM POLAR EXPORT
NACA23116.5
NACA23116.5 |  |  |  | Cl Max: | 1.462 | at alpha= | 15.5 | deg
JavaFoil+Calcfoil stall+Eppler ext transition |  |  |  | L/D Max: | 56.872 | at alpha= | 7 | deg
Re: | 250000 |  |  | Cd Min: | 0.01049 | at alpha= | 0 | deg
Mach: | 0.25 |  |  | Cl=0 at alpha= | -0.92188 | deg
|  |  |  | @ Cl=0.1, Cd= | 0.010563
|  |  |  | @ Cl=0.4, Cd= | 0.012366
|  |  |  | @ Cl=0.6, Cd= | 0.013422
alpha (deg) | Cl | Cd | Cm | Cl/Cd
-19.5 | -0.821 | 0.22649 | 0.009 | -3.625
-19 | -0.859 | 0.21323 | 0.009 | -4.027
-18.5 | -0.892 | 0.20029 | 0.009 | -4.452
-18 | -0.921 | 0.1874 | 0.009 | -4.916
-17.5 | -0.947 | 0.17516 | 0.009 | -5.407
-17 | -0.969 | 0.16421 | 0.009 | -5.903
-16.5 | -0.987 | 0.15364 | 0.008 | -6.427
-16 | -1.001 | 0.14417 | 0.008 | -6.946
-15.5 | -1.011 | 0.13535 | 0.008 | -7.472
-15 | -1.017 | 0.12725 | 0.008 | -7.995
-14.5 | -1.019 | 0.11946 | 0.008 | -8.528
-14 | -1.016 | 0.11212 | 0.008 | -9.063
-13.5 | -1.009 | 0.10494 | 0.008 | -9.616
-13 | -0.998 | 0.09805 | 0.008 | -10.18
-12.5 | -0.983 | 0.09185 | 0.008 | -10.704
-12 | -0.964 | 0.08604 | 0.008 | -11.2
-11.5 | -0.94 | 0.08046 | 0.008 | -11.687
-11 | -0.915 | 0.07493 | 0.008 | -12.206
-10.5 | -0.886 | 0.06991 | 0.008 | -12.671
-10 | -0.855 | 0.06486 | 0.008 | -13.18
-9.5 | -0.822 | 0.06005 | 0.008 | -13.688
-9 | -0.934 | 0.02057 | 0.012 | -45.401
-8.5 | -0.896 | 0.01909 | 0.012 | -46.934
-8 | -0.848 | 0.01817 | 0.012 | -46.674
-7.5 | -0.797 | 0.01758 | 0.012 | -45.339
-7 | -0.744 | 0.01692 | 0.011 | -43.962
-6.5 | -0.688 | 0.0163 | 0.011 | -42.234
-6 | -0.631 | 0.01576 | 0.01 | -40.054
-5.5 | -0.572 | 0.01528 | 0.01 | -37.449
-5 | -0.513 | 0.01488 | 0.01 | -34.444
-4.5 | -0.452 | 0.01454 | 0.009 | -31.071
-4 | -0.39 | 0.01421 | 0.009 | -27.463
-3.5 | -0.328 | 0.01397 | 0.008 | -23.47
-3 | -0.265 | 0.01076 | 0.008 | -24.664
-2.5 | -0.202 | 0.01067 | 0.007 | -18.925
-2 | -0.138 | 0.01067 | 0.007 | -12.962
-1.5 | -0.074 | 0.01063 | 0.007 | -7.003
-1 | -0.01 | 0.01065 | 0.006 | -0.969
-0.5 | 0.054 | 0.01075 | 0.006 | 5.002
0 | 0.118 | 0.01049 | 0.005 | 11.226
0.5 | 0.182 | 0.0107 | 0.005 | 16.963
1 | 0.245 | 0.01074 | 0.004 | 22.842
1.5 | 0.309 | 0.01201 | 0.004 | 25.705
2 | 0.372 | 0.01225 | 0.003 | 30.362
2.5 | 0.435 | 0.01251 | 0.003 | 34.776
3 | 0.498 | 0.01281 | 0.003 | 38.824
3.5 | 0.56 | 0.01316 | 0.002 | 42.533
4 | 0.621 | 0.01356 | 0.002 | 45.836
4.5 | 0.683 | 0.01399 | 0.001 | 48.778
5 | 0.743 | 0.01449 | 0.001 | 51.269
5.5 | 0.802 | 0.01488 | 0 | 53.92
6 | 0.861 | 0.01553 | 0 | 55.443
6.5 | 0.918 | 0.01626 | -0.001 | 56.461
7 | 0.973 | 0.01711 | -0.001 | 56.872
7.5 | 1.027 | 0.01811 | -0.001 | 56.684
8 | 1.078 | 0.01932 | -0.002 | 55.791
8.5 | 1.126 | 0.02079 | -0.002 | 54.153
9 | 1.171 | 0.02261 | -0.003 | 51.781
9.5 | 1.213 | 0.02488 | -0.003 | 48.742
10 | 1.251 | 0.02767 | -0.003 | 45.207
10.5 | 1.285 | 0.03104 | -0.004 | 41.407
11 | 1.317 | 0.03508 | -0.004 | 37.537
11.5 | 1.345 | 0.03981 | -0.004 | 33.783
12 | 1.37 | 0.0452 | -0.005 | 30.314
12.5 | 1.392 | 0.0512 | -0.005 | 27.19
13 | 1.412 | 0.05778 | -0.005 | 24.436
13.5 | 1.428 | 0.06495 | -0.006 | 21.988
14 | 1.441 | 0.07244 | -0.006 | 19.895
14.5 | 1.451 | 0.08029 | -0.006 | 18.076
15 | 1.459 | 0.08844 | -0.006 | 16.491
15.5 | 1.462 | 0.09683 | -0.007 | 15.102
16 | 1.461 | 0.1055 | -0.007 | 13.846
16.5 | 1.455 | 0.11453 | -0.007 | 12.706
17 | 1.445 | 0.12392 | -0.007 | 11.664
17.5 | 1.431 | 0.13375 | -0.007 | 10.702
18 | 1.413 | 0.14381 | -0.008 | 9.829
18.5 | 1.391 | 0.15453 | -0.008 | 9.002
19 | 1.364 | 0.16575 | -0.008 | 8.229
19.5 | 1.329 | 0.17831 | -0.008 | 7.454
20 | 1.289 | 0.1914 | -0.008 | 6.736

## 22. Re 250k Mach 0.25 (2)
BIGFOIL.COM POLAR EXPORT
NACA23116.5
NACA23116.5 |  |  |  | Cl Max: | 1.2261 | at alpha= | 14 | deg
XFOIL ncrit=9 |  |  |  | L/D Max: | 53.437 | at alpha= | 6.5 | deg
Re: | 250000 |  |  | Cd Min: | 0.21274 | at alpha= | 20 | deg
Mach: | 0.25 |  |  | Cl=0 at alpha= | -0.8545 | deg
|  |  |  | @ Cl=0.1, Cd= | 0.01118
|  |  |  | @ Cl=0.4, Cd= | 0.013896
|  |  |  | @ Cl=0.6, Cd= | 0.015842
alpha (deg) | Cl | Cd | Cm | Cl/Cd
-16.5 | -0.5004 | 0.17133 | -0.0061 | -2.9207
-16 | -0.5144 | 0.16068 | -0.0138 | -3.2014
-15.5 | -0.4862 | 0.15626 | -0.0129 | -3.1115
-15 | -0.5123 | 0.14378 | -0.0227 | -3.5631
-14 | -0.6983 | 0.08016 | -0.055 | -8.7113
-13.5 | -0.7606 | 0.06635 | -0.0619 | -11.4635
-13 | -0.8109 | 0.0566 | -0.0635 | -14.3269
-12.5 | -0.8584 | 0.04916 | -0.0606 | -17.4614
-12 | -0.8967 | 0.04368 | -0.0539 | -20.5288
-11.5 | -0.931 | 0.03977 | -0.0438 | -23.4096
-11 | -0.9169 | 0.03711 | -0.0381 | -24.7076
-10.5 | -0.9195 | 0.03501 | -0.029 | -26.2639
-10 | -0.9179 | 0.0324 | -0.0202 | -28.3302
-9.5 | -0.9165 | 0.0302 | -0.0109 | -30.3477
-9 | -0.8924 | 0.02822 | -0.0054 | -31.623
-8.5 | -0.8756 | 0.02685 | 0.0015 | -32.6108
-8 | -0.8252 | 0.02484 | 0.0023 | -33.2206
-7.5 | -0.7419 | 0.02309 | -0.0028 | -32.1308
-7 | -0.6587 | 0.02118 | -0.008 | -31.1001
-6.5 | -0.5743 | 0.01938 | -0.0134 | -29.6336
-6 | -0.4981 | 0.01769 | -0.0171 | -28.1572
-5.5 | -0.4227 | 0.0161 | -0.0205 | -26.2547
-5 | -0.356 | 0.01428 | -0.0224 | -24.93
-4.5 | -0.3339 | 0.01184 | -0.016 | -28.201
-4 | -0.2943 | 0.01107 | -0.0114 | -26.5854
-3.5 | -0.2499 | 0.01068 | -0.0074 | -23.3989
-3 | -0.2051 | 0.01048 | -0.0036 | -19.5706
-2.5 | -0.1591 | 0.01037 | 0 | -15.3423
-2 | -0.1126 | 0.01036 | 0.0034 | -10.8687
-1.5 | -0.0664 | 0.01044 | 0.007 | -6.3602
-1 | -0.0165 | 0.0106 | 0.0098 | -1.5566
-0.5 | 0.0402 | 0.01083 | 0.011 | 3.7119
0 | 0.0945 | 0.01114 | 0.0127 | 8.4829
0.5 | 0.1496 | 0.01154 | 0.0141 | 12.9636
1 | 0.2124 | 0.01208 | 0.014 | 17.5828
1.5 | 0.2759 | 0.01271 | 0.0135 | 21.7073
2.5 | 0.4328 | 0.01421 | 0.0062 | 30.4574
3 | 0.4987 | 0.01494 | 0.0049 | 33.3802
3.5 | 0.5857 | 0.0157 | -0.0007 | 37.3057
4 | 0.6551 | 0.01639 | -0.003 | 39.9695
4.5 | 0.7293 | 0.01699 | -0.0063 | 42.9253
5 | 0.8083 | 0.01755 | -0.0106 | 46.057
5.5 | 0.882 | 0.01818 | -0.0141 | 48.5149
6 | 0.9568 | 0.01889 | -0.0178 | 50.6511
6.5 | 1.0308 | 0.01929 | -0.0214 | 53.437
7 | 1.0601 | 0.02002 | -0.0165 | 52.952
7.5 | 1.0865 | 0.0206 | -0.0109 | 52.7427
8 | 1.1128 | 0.02146 | -0.0055 | 51.8546
8.5 | 1.1328 | 0.02212 | 0.0013 | 51.2116
9 | 1.1561 | 0.02307 | 0.0073 | 50.1127
9.5 | 1.1655 | 0.02381 | 0.0157 | 48.95
10 | 1.1773 | 0.02459 | 0.0236 | 47.8772
10.5 | 1.1775 | 0.02559 | 0.033 | 46.0141
11 | 1.1879 | 0.02661 | 0.04 | 44.6411
11.5 | 1.1976 | 0.02821 | 0.0462 | 42.453
12 | 1.2072 | 0.02986 | 0.0515 | 40.4287
12.5 | 1.2154 | 0.03217 | 0.0559 | 37.7805
13 | 1.2219 | 0.03475 | 0.0594 | 35.1626
13.5 | 1.2251 | 0.03814 | 0.062 | 32.1211
14 | 1.2261 | 0.04198 | 0.0636 | 29.2068
14.5 | 1.2206 | 0.04695 | 0.0642 | 25.9979
15 | 1.2155 | 0.05228 | 0.0638 | 23.2498
15.5 | 1.1993 | 0.05934 | 0.0622 | 20.2107
16 | 1.1872 | 0.06643 | 0.06 | 17.8714
16.5 | 1.1592 | 0.07597 | 0.0562 | 15.2587
17 | 1.1343 | 0.08567 | 0.0518 | 13.2403
17.5 | 1.0916 | 0.09834 | 0.0457 | 11.1003
18 | 0.8864 | 0.13963 | 0.0228 | 6.3482
18.5 | 0.7397 | 0.18086 | 0.0015 | 4.0899
19.5 | 0.756 | 0.19535 | -0.0061 | 3.87
20 | 0.7326 | 0.21274 | -0.0153 | 3.4436

## 23. Re 250k Mach 0.50 (1)
BIGFOIL.COM POLAR EXPORT
NACA23116.5
NACA23116.5 |  |  |  | Cl Max: | 1.233 | at alpha= | 10.5 | deg
JavaFoil+Calcfoil stall+Eppler ext transition |  |  |  | L/D Max: | 48.674 | at alpha= | 5.5 | deg
Re: | 250000 |  |  | Cd Min: | 0.01007 | at alpha= | -1 | deg
Mach: | 0.5 |  |  | Cl=0 at alpha= | -0.91667 | deg
|  |  |  | @ Cl=0.1, Cd= | 0.011649
|  |  |  | @ Cl=0.4, Cd= | 0.013137
|  |  |  | @ Cl=0.6, Cd= | 0.014459
alpha (deg) | Cl | Cd | Cm | Cl/Cd
-20 | -1.054 | 0.29193 | 0.013 | -3.611
-19.5 | -1.028 | 0.28742 | 0.013 | -3.576
-19 | -1 | 0.26254 | 0.013 | -3.808
-18.5 | -0.973 | 0.25743 | 0.012 | -3.781
-18 | -0.945 | 0.25794 | 0.012 | -3.665
-17.5 | -0.919 | 0.25401 | 0.012 | -3.616
-17 | -0.892 | 0.24434 | 0.012 | -3.65
-16.5 | -0.864 | 0.23225 | 0.011 | -3.719
-16 | -0.837 | 0.228 | 0.011 | -3.671
-15.5 | -0.809 | 0.22066 | 0.01 | -3.666
-15 | -0.782 | 0.21665 | 0.01 | -3.609
-14.5 | -0.754 | 0.21339 | 0.01 | -3.533
-14 | -0.727 | 0.20379 | 0.01 | -3.567
-13.5 | -0.699 | 0.18951 | 0.009 | -3.688
-13 | -0.672 | 0.18528 | 0.009 | -3.625
-12.5 | -0.644 | 0.17552 | 0.008 | -3.667
-12 | -0.616 | 0.17202 | 0.008 | -3.583
-11.5 | -0.588 | 0.15968 | 0.008 | -3.685
-11 | -0.561 | 0.15199 | 0.007 | -3.688
-10.5 | -0.533 | 0.13886 | 0.007 | -3.839
-10 | -0.505 | 0.12362 | 0.006 | -4.084
-9.5 | -0.67 | 0.08387 | 0.006 | -7.987
-9 | -0.736 | 0.07186 | 0.007 | -10.244
-8.5 | -0.741 | 0.06442 | 0.007 | -11.504
-8 | -0.723 | 0.05846 | 0.007 | -12.364
-7.5 | -0.694 | 0.05333 | 0.007 | -13.007
-7 | -0.66 | 0.04788 | 0.008 | -13.786
-6.5 | -0.742 | 0.01886 | 0.012 | -39.366
-6 | -0.687 | 0.01794 | 0.011 | -38.306
-5.5 | -0.627 | 0.01715 | 0.011 | -36.585
-5 | -0.564 | 0.01645 | 0.011 | -34.313
-4.5 | -0.499 | 0.01586 | 0.01 | -31.476
-4 | -0.432 | 0.01536 | 0.01 | -28.145
-3.5 | -0.364 | 0.01497 | 0.009 | -24.321
-3 | -0.295 | 0.01463 | 0.009 | -20.148
-2.5 | -0.225 | 0.01148 | 0.008 | -19.595
-2 | -0.154 | 0.01134 | 0.008 | -13.592
-1.5 | -0.083 | 0.01039 | 0.007 | -7.984
-1 | -0.012 | 0.01007 | 0.007 | -1.143
-0.5 | 0.06 | 0.01148 | 0.006 | 5.225
0 | 0.131 | 0.01178 | 0.006 | 11.133
0.5 | 0.202 | 0.01233 | 0.005 | 16.399
1 | 0.273 | 0.0126 | 0.005 | 21.653
1.5 | 0.343 | 0.01286 | 0.004 | 26.694
2 | 0.413 | 0.0132 | 0.004 | 31.303
2.5 | 0.482 | 0.0136 | 0.003 | 35.489
3 | 0.551 | 0.01407 | 0.003 | 39.175
3.5 | 0.619 | 0.01461 | 0.002 | 42.358
4 | 0.686 | 0.01526 | 0.002 | 44.93
4.5 | 0.751 | 0.01601 | 0.001 | 46.889
5 | 0.814 | 0.01691 | 0.001 | 48.146
5.5 | 0.876 | 0.01799 | 0 | 48.674
6 | 0.934 | 0.0192 | 0 | 48.633
6.5 | 0.988 | 0.02091 | -0.001 | 47.278
7 | 1.039 | 0.02311 | -0.001 | 44.949
7.5 | 1.084 | 0.02599 | -0.002 | 41.712
8 | 1.124 | 0.02999 | -0.002 | 37.494
8.5 | 1.159 | 0.03465 | -0.002 | 33.462
9 | 1.189 | 0.04036 | -0.003 | 29.449
9.5 | 1.212 | 0.0472 | -0.003 | 25.668
10 | 1.227 | 0.05524 | -0.003 | 22.216
10.5 | 1.233 | 0.06467 | -0.004 | 19.063
11 | 1.223 | 0.07584 | -0.004 | 16.123
11.5 | 1.186 | 0.08965 | -0.004 | 13.225
12 | 1.074 | 0.10905 | -0.004 | 9.845
12.5 | 0.75 | 0.16058 | -0.003 | 4.669
13 | 0.779 | 0.17949 | -0.003 | 4.34
13.5 | 0.809 | 0.1963 | -0.004 | 4.119
14 | 0.838 | 0.20663 | -0.004 | 4.054
14.5 | 0.867 | 0.23094 | -0.005 | 3.753
15 | 0.896 | 0.23321 | -0.005 | 3.842
15.5 | 0.925 | 0.2439 | -0.005 | 3.794

## 24. Re 250k Mach 0.50 (2)
BIGFOIL.COM POLAR EXPORT
NACA23116.5
NACA23116.5 |  |  |  | Cl Max: | 1.0799 | at alpha= | 6.5 | deg
XFOIL ncrit=9 |  |  |  | L/D Max: | 42.4076 | at alpha= | 6 | deg
Re: | 250000 |  |  | Cd Min: | 0.2431 | at alpha= | 20 | deg
Mach: | 0.5 |  |  | Cl=0 at alpha= | -0.78029 | deg
|  |  |  | @ Cl=0.1, Cd= | 0.012235
|  |  |  | @ Cl=0.4, Cd= | 0.015236
|  |  |  | @ Cl=0.6, Cd= | 0.017665
alpha (deg) | Cl | Cd | Cm | Cl/Cd
-20 | -0.6316 | 0.23763 | 0.0212 | -2.6579
-19.5 | -0.6079 | 0.23086 | 0.0185 | -2.6332
-19 | -0.5912 | 0.22334 | 0.0135 | -2.6471
-18.5 | -0.5725 | 0.21566 | 0.0096 | -2.6546
-18 | -0.5492 | 0.20909 | 0.0072 | -2.6266
-17.5 | -0.5491 | 0.20152 | -0.0009 | -2.7248
-17 | -0.5165 | 0.19381 | -0.001 | -2.665
-16.5 | -0.4949 | 0.18726 | -0.0034 | -2.6428
-15.5 | -0.4633 | 0.1724 | -0.01 | -2.6874
-15 | -0.4704 | 0.16389 | -0.0175 | -2.8702
-14.5 | -0.4408 | 0.15692 | -0.0172 | -2.8091
-14 | -0.4232 | 0.15038 | -0.0191 | -2.8142
-12.5 | -0.428 | 0.11875 | -0.0328 | -3.6042
-12 | -0.4265 | 0.10965 | -0.0355 | -3.8896
-11.5 | -0.4444 | 0.09741 | -0.0408 | -4.5622
-11 | -0.5002 | 0.0782 | -0.052 | -6.3964
-10.5 | -0.5588 | 0.06328 | -0.061 | -8.8306
-10 | -0.6063 | 0.05315 | -0.0643 | -11.4073
-9.5 | -0.6483 | 0.04583 | -0.0625 | -14.1458
-9 | -0.687 | 0.04051 | -0.0562 | -16.9588
-8.5 | -0.7265 | 0.03676 | -0.0457 | -19.7633
-8 | -0.7713 | 0.03453 | -0.0313 | -22.3371
-7.5 | -0.7278 | 0.03019 | -0.0308 | -24.1073
-7 | -0.6486 | 0.02615 | -0.0337 | -24.8031
-6.5 | -0.5512 | 0.02291 | -0.0386 | -24.0594
-6 | -0.4548 | 0.02021 | -0.0432 | -22.5037
-5.5 | -0.3624 | 0.01782 | -0.0474 | -20.3367
-5 | -0.2962 | 0.01575 | -0.0473 | -18.8063
-4.5 | -0.2609 | 0.0144 | -0.0408 | -18.1181
-4 | -0.2622 | 0.0126 | -0.0282 | -20.8095
-3.5 | -0.2472 | 0.01184 | -0.0171 | -20.8784
-3 | -0.2109 | 0.01162 | -0.0096 | -18.1497
-2.5 | -0.1681 | 0.01153 | -0.0034 | -14.5794
-2 | -0.1209 | 0.01149 | 0.002 | -10.5222
-1.5 | -0.0723 | 0.01154 | 0.007 | -6.2652
-1 | -0.0243 | 0.01167 | 0.0122 | -2.0823
-0.5 | 0.031 | 0.01187 | 0.0158 | 2.6116
0 | 0.0891 | 0.01216 | 0.0187 | 7.3273
0.5 | 0.1425 | 0.01253 | 0.0223 | 11.3727
1 | 0.2117 | 0.01314 | 0.023 | 16.1111
1.5 | 0.2827 | 0.01388 | 0.0232 | 20.3674
2 | 0.3592 | 0.01475 | 0.0223 | 24.3525
2.5 | 0.4415 | 0.01573 | 0.0202 | 28.0674
3 | 0.524 | 0.01672 | 0.0179 | 31.3397
3.5 | 0.6028 | 0.0177 | 0.0165 | 34.0565
4 | 0.6989 | 0.01886 | 0.0116 | 37.0573
4.5 | 0.7806 | 0.02002 | 0.0094 | 38.991
5 | 0.8617 | 0.02127 | 0.0072 | 40.5125
5.5 | 0.942 | 0.0225 | 0.0051 | 41.8667
6 | 1.0216 | 0.02409 | 0.0026 | 42.4076
6.5 | 1.0799 | 0.02554 | 0.0039 | 42.2827
7 | 1.0596 | 0.02675 | 0.0175 | 39.6112
7.5 | 1.0406 | 0.02785 | 0.0308 | 37.3645
8 | 1.033 | 0.02944 | 0.0414 | 35.0883
8.5 | 1.0006 | 0.03237 | 0.0521 | 30.9113
9 | 0.9948 | 0.03521 | 0.0589 | 28.2533
9.5 | 0.9669 | 0.04032 | 0.0636 | 23.9807
10 | 0.9079 | 0.04923 | 0.0639 | 18.442
10.5 | 0.9193 | 0.05315 | 0.0657 | 17.2963
11 | 0.7042 | 0.08426 | 0.0478 | 8.3575
12 | 0.607 | 0.11325 | 0.0349 | 5.3598
12.5 | 0.6343 | 0.11644 | 0.0355 | 5.4474
13 | 0.6066 | 0.12938 | 0.0294 | 4.6885
13.5 | 0.6138 | 0.13652 | 0.0271 | 4.496
14 | 0.622 | 0.14382 | 0.0244 | 4.3249
14.5 | 0.6175 | 0.15395 | 0.0196 | 4.011
15 | 0.6464 | 0.1574 | 0.0192 | 4.1067
15.5 | 0.6359 | 0.16952 | 0.0128 | 3.7512
16 | 0.6571 | 0.17495 | 0.0109 | 3.7559
16.5 | 0.6598 | 0.18491 | 0.0057 | 3.5682
17 | 0.673 | 0.1926 | 0.0019 | 3.4943
17.5 | 0.6863 | 0.20054 | -0.0021 | 3.4223
18 | 0.6998 | 0.20863 | -0.0063 | 3.3543
18.5 | 0.7117 | 0.21748 | -0.011 | 3.2725
19 | 0.7318 | 0.22412 | -0.0143 | 3.2652
19.5 | 0.7413 | 0.23428 | -0.0201 | 3.1642
20 | 0.7568 | 0.2431 | -0.0246 | 3.1131

## 25. Re 500k Mach 0.00 (1)
BIGFOIL.COM POLAR EXPORT
NACA23116.5
NACA23116.5 |  |  |  | Cl Max: | 1.574 | at alpha= | 18 | deg
JavaFoil+Calcfoil stall+Eppler ext transition |  |  |  | L/D Max: | 72.892 | at alpha= | 8 | deg
Re: | 500000 |  |  | Cd Min: | 0.00914 | at alpha= | -3 | deg
Mach: | 0 |  |  | Cl=0 at alpha= | -0.91936 | deg
|  |  |  | @ Cl=0.1, Cd= | 0.0095297
|  |  |  | @ Cl=0.4, Cd= | 0.0098559
|  |  |  | @ Cl=0.6, Cd= | 0.011087
alpha (deg) | Cl | Cd | Cm | Cl/Cd
-20 | -1.131 | 0.17838 | 0.01 | -6.34
-19.5 | -1.139 | 0.17021 | 0.01 | -6.69
-19 | -1.144 | 0.16182 | 0.01 | -7.071
-18.5 | -1.147 | 0.15371 | 0.01 | -7.462
-18 | -1.148 | 0.14626 | 0.01 | -7.848
-17.5 | -1.147 | 0.13882 | 0.01 | -8.263
-17 | -1.144 | 0.1315 | 0.01 | -8.699
-16.5 | -1.139 | 0.12454 | 0.01 | -9.144
-16 | -1.131 | 0.11791 | 0.01 | -9.596
-15.5 | -1.122 | 0.11102 | 0.01 | -10.109
-15 | -1.111 | 0.10454 | 0.01 | -10.623
-14.5 | -1.096 | 0.09833 | 0.01 | -11.15
-14 | -1.081 | 0.09181 | 0.01 | -11.774
-13.5 | -1.064 | 0.08514 | 0.01 | -12.495
-13 | -1.048 | 0.07741 | 0.01 | -13.533
-12.5 | -1.141 | 0.0331 | 0.014 | -34.472
-12 | -1.148 | 0.02451 | 0.014 | -46.841
-11.5 | -1.128 | 0.02161 | 0.014 | -52.215
-11 | -1.098 | 0.01994 | 0.014 | -55.054
-10.5 | -1.062 | 0.01868 | 0.013 | -56.858
-10 | -1.022 | 0.01768 | 0.013 | -57.805
-9.5 | -0.979 | 0.01686 | 0.013 | -58.049
-9 | -0.933 | 0.01624 | 0.012 | -57.446
-8.5 | -0.885 | 0.01557 | 0.012 | -56.817
-8 | -0.834 | 0.01498 | 0.012 | -55.652
-7.5 | -0.781 | 0.01443 | 0.011 | -54.139
-7 | -0.727 | 0.01396 | 0.011 | -52.064
-6.5 | -0.672 | 0.01353 | 0.01 | -49.621
-6 | -0.615 | 0.01315 | 0.01 | -46.764
-5.5 | -0.557 | 0.0128 | 0.01 | -43.516
-5 | -0.498 | 0.01251 | 0.009 | -39.845
-4.5 | -0.439 | 0.01228 | 0.009 | -35.747
-4 | -0.379 | 0.01088 | 0.008 | -34.811
-3.5 | -0.318 | 0.01122 | 0.008 | -28.362
-3 | -0.257 | 0.00914 | 0.008 | -28.165
-2.5 | -0.196 | 0.00951 | 0.007 | -20.597
-2 | -0.134 | 0.00944 | 0.007 | -14.206
-1.5 | -0.072 | 0.00944 | 0.006 | -7.642
-1 | -0.01 | 0.00948 | 0.006 | -1.056
-0.5 | 0.052 | 0.00946 | 0.006 | 5.509
0 | 0.114 | 0.00955 | 0.005 | 11.953
0.5 | 0.176 | 0.00975 | 0.005 | 18.056
1 | 0.238 | 0.00967 | 0.004 | 24.598
1.5 | 0.3 | 0.01005 | 0.004 | 29.809
2 | 0.361 | 0.00976 | 0.003 | 36.995
2.5 | 0.422 | 0.00991 | 0.003 | 42.6
3 | 0.483 | 0.00964 | 0.002 | 50.135
3.5 | 0.544 | 0.01083 | 0.002 | 50.225
4 | 0.605 | 0.01111 | 0.002 | 54.419
4.5 | 0.665 | 0.01142 | 0.001 | 58.214
5 | 0.724 | 0.01174 | 0.001 | 61.689
5.5 | 0.783 | 0.01211 | 0 | 64.684
6 | 0.842 | 0.01253 | 0 | 67.175
6.5 | 0.899 | 0.01285 | -0.001 | 69.991
7 | 0.956 | 0.01337 | -0.001 | 71.482
7.5 | 1.011 | 0.01395 | -0.001 | 72.485
8 | 1.065 | 0.01462 | -0.002 | 72.892
8.5 | 1.118 | 0.01537 | -0.002 | 72.744
9 | 1.168 | 0.01625 | -0.003 | 71.912
9.5 | 1.216 | 0.01728 | -0.003 | 70.394
10 | 1.261 | 0.01853 | -0.003 | 68.081
10.5 | 1.304 | 0.02007 | -0.004 | 64.946
11 | 1.342 | 0.02197 | -0.004 | 61.088
11.5 | 1.377 | 0.02433 | -0.005 | 56.593
12 | 1.408 | 0.02727 | -0.005 | 51.646
12.5 | 1.436 | 0.03085 | -0.005 | 46.542
13 | 1.46 | 0.03509 | -0.006 | 41.615
13.5 | 1.481 | 0.0401 | -0.006 | 36.946
14 | 1.5 | 0.04567 | -0.006 | 32.842
14.5 | 1.516 | 0.05172 | -0.006 | 29.317
15 | 1.531 | 0.05827 | -0.007 | 26.271
15.5 | 1.544 | 0.06488 | -0.007 | 23.796
16 | 1.554 | 0.07184 | -0.007 | 21.629
16.5 | 1.562 | 0.07894 | -0.007 | 19.784
17 | 1.568 | 0.08629 | -0.008 | 18.167
17.5 | 1.572 | 0.09372 | -0.008 | 16.769
18 | 1.574 | 0.10148 | -0.008 | 15.505
18.5 | 1.573 | 0.10931 | -0.008 | 14.393
19 | 1.571 | 0.11742 | -0.008 | 13.379
19.5 | 1.565 | 0.12562 | -0.009 | 12.455
20 | 1.556 | 0.134 | -0.009 | 11.612

## 26. Re 500k Mach 0.00 (2)
BIGFOIL.COM POLAR EXPORT
NACA23116.5
NACA23116.5 |  |  |  | Cl Max: | 1.3564 | at alpha= | 16 | deg
XFOIL ncrit=9 |  |  |  | L/D Max: | 72.7407 | at alpha= | 9 | deg
Re: | 500000 |  |  | Cd Min: | 0.20532 | at alpha= | -20 | deg
Mach: | 0 |  |  | Cl=0 at alpha= | -0.73371 | deg
|  |  |  | @ Cl=0.1, Cd= | 0.0081723
|  |  |  | @ Cl=0.4, Cd= | 0.010064
|  |  |  | @ Cl=0.6, Cd= | 0.011706
alpha (deg) | Cl | Cd | Cm | Cl/Cd
-20 | -0.6172 | 0.20532 | 0.0128 | -3.006
-19.5 | -0.5951 | 0.20115 | 0.0115 | -2.9585
-18.5 | -1.0161 | 0.08247 | -0.0518 | -12.3208
-18 | -1.059 | 0.06972 | -0.0583 | -15.1893
-17.5 | -1.0872 | 0.06026 | -0.0618 | -18.0418
-17 | -1.108 | 0.05277 | -0.0637 | -20.9968
-16.5 | -1.1137 | 0.04713 | -0.0634 | -23.6304
-16 | -1.1027 | 0.04348 | -0.0624 | -25.3611
-15.5 | -1.0921 | 0.04017 | -0.0611 | -27.187
-15 | -1.0815 | 0.03702 | -0.0591 | -29.2139
-14.5 | -1.0688 | 0.03423 | -0.0566 | -31.2241
-14 | -1.0565 | 0.03177 | -0.0534 | -33.2546
-13.5 | -1.0339 | 0.02944 | -0.0505 | -35.1189
-13 | -1.0115 | 0.02767 | -0.0471 | -36.5558
-12.5 | -0.99 | 0.02609 | -0.0432 | -37.9456
-12 | -0.9684 | 0.02464 | -0.0388 | -39.3019
-11.5 | -0.9472 | 0.02306 | -0.034 | -41.0755
-11 | -0.9283 | 0.02198 | -0.0284 | -42.2338
-10.5 | -0.9136 | 0.02108 | -0.0216 | -43.3397
-10 | -0.907 | 0.02041 | -0.013 | -44.439
-9.5 | -0.9182 | 0.01964 | -0.0011 | -46.7515
-9 | -0.8484 | 0.01859 | -0.0048 | -45.6374
-8.5 | -0.7822 | 0.01738 | -0.0078 | -45.0058
-8 | -0.708 | 0.01639 | -0.0121 | -43.1971
-7.5 | -0.6445 | 0.01524 | -0.0142 | -42.29
-7 | -0.5788 | 0.01416 | -0.0164 | -40.8757
-6.5 | -0.5047 | 0.01316 | -0.0204 | -38.3511
-6 | -0.4388 | 0.01228 | -0.0225 | -35.7329
-5.5 | -0.3761 | 0.01151 | -0.0239 | -32.6759
-5 | -0.3271 | 0.01082 | -0.0223 | -30.2311
-4.5 | -0.3033 | 0.00935 | -0.0162 | -32.4385
-4 | -0.2718 | 0.00868 | -0.0111 | -31.3134
-3.5 | -0.2341 | 0.00836 | -0.007 | -28.0024
-3 | -0.1944 | 0.00817 | -0.0032 | -23.7944
-2.5 | -0.1526 | 0.00805 | 0.0002 | -18.9565
-2 | -0.1101 | 0.00797 | 0.0035 | -13.8143
-1.5 | -0.067 | 0.00792 | 0.0066 | -8.4596
-1 | -0.0237 | 0.00793 | 0.0098 | -2.9887
-0.5 | 0.0208 | 0.00796 | 0.0127 | 2.6131
0 | 0.0685 | 0.00806 | 0.0149 | 8.4988
0.5 | 0.1162 | 0.00823 | 0.017 | 14.1191
1 | 0.166 | 0.00842 | 0.0187 | 19.715
1.5 | 0.2187 | 0.0087 | 0.0197 | 25.1379
2 | 0.2721 | 0.00906 | 0.0206 | 30.0331
2.5 | 0.3293 | 0.00946 | 0.0206 | 34.8097
3 | 0.3897 | 0.00998 | 0.0198 | 39.0481
3.5 | 0.45 | 0.01047 | 0.019 | 42.9799
4 | 0.5258 | 0.01107 | 0.0149 | 47.4977
4.5 | 0.5877 | 0.01162 | 0.0136 | 50.5766
5 | 0.6648 | 0.01216 | 0.0091 | 54.6711
5.5 | 0.7304 | 0.01271 | 0.007 | 57.4666
6 | 0.7978 | 0.01334 | 0.0042 | 59.8051
6.5 | 0.8689 | 0.01376 | 0.0008 | 63.1468
7 | 0.932 | 0.01437 | -0.0012 | 64.8573
7.5 | 1.0034 | 0.01476 | -0.0049 | 67.981
8 | 1.0675 | 0.01533 | -0.0073 | 69.6347
8.5 | 1.1365 | 0.01575 | -0.0107 | 72.1587
9 | 1.1784 | 0.0162 | -0.0088 | 72.7407
9.5 | 1.1969 | 0.01665 | -0.0023 | 71.8859
10 | 1.2049 | 0.01717 | 0.0062 | 70.1747
10.5 | 1.2116 | 0.01754 | 0.015 | 69.0764
11 | 1.2175 | 0.01835 | 0.0232 | 66.3488
11.5 | 1.2384 | 0.01898 | 0.0286 | 65.2476
12 | 1.2518 | 0.02015 | 0.0344 | 62.1241
12.5 | 1.2746 | 0.02118 | 0.0385 | 60.1794
13 | 1.2877 | 0.02289 | 0.0429 | 56.256
13.5 | 1.3102 | 0.02438 | 0.0459 | 53.7408
14 | 1.3225 | 0.02673 | 0.0489 | 49.4762
14.5 | 1.3382 | 0.02917 | 0.051 | 45.8759
15 | 1.3477 | 0.03236 | 0.0526 | 41.6471
15.5 | 1.3521 | 0.0363 | 0.0535 | 37.2479
16 | 1.3564 | 0.0406 | 0.0538 | 33.4089
16.5 | 1.3465 | 0.04666 | 0.0532 | 28.8577
17 | 1.3438 | 0.05236 | 0.0521 | 25.6646
17.5 | 1.3223 | 0.0605 | 0.0498 | 21.8562
18 | 1.31 | 0.06797 | 0.0474 | 19.2732
18.5 | 1.2815 | 0.07773 | 0.0439 | 16.4866
19 | 1.2623 | 0.08669 | 0.0403 | 14.5611
19.5 | 1.2363 | 0.09666 | 0.0362 | 12.7902
20 | 1.2156 | 0.10625 | 0.032 | 11.4409

## 27. Re 500k Mach 0.10 (1)
BIGFOIL.COM POLAR EXPORT
NACA23116.5
NACA23116.5 |  |  |  | Cl Max: | 1.558 | at alpha= | 17.5 | deg
JavaFoil+Calcfoil stall+Eppler ext transition |  |  |  | L/D Max: | 72.446 | at alpha= | 8 | deg
Re: | 500000 |  |  | Cd Min: | 0.0091 | at alpha= | -1 | deg
Mach: | 0.1 |  |  | Cl=0 at alpha= | -0.91936 | deg
|  |  |  | @ Cl=0.1, Cd= | 0.0095914
|  |  |  | @ Cl=0.4, Cd= | 0.0098771
|  |  |  | @ Cl=0.6, Cd= | 0.011128
alpha (deg) | Cl | Cd | Cm | Cl/Cd
-17 | -1.126 | 0.13363 | 0.01 | -8.425
-16.5 | -1.123 | 0.12638 | 0.01 | -8.888
-16 | -1.118 | 0.11946 | 0.01 | -9.359
-15.5 | -1.111 | 0.11291 | 0.01 | -9.836
-15 | -1.101 | 0.10619 | 0.01 | -10.364
-14.5 | -1.089 | 0.09973 | 0.01 | -10.914
-14 | -1.074 | 0.09335 | 0.01 | -11.509
-13.5 | -1.058 | 0.08692 | 0.01 | -12.172
-13 | -1.041 | 0.08009 | 0.01 | -12.991
-12.5 | -1.107 | 0.04202 | 0.013 | -26.343
-12 | -1.136 | 0.02654 | 0.014 | -42.801
-11.5 | -1.125 | 0.02223 | 0.014 | -50.61
-11 | -1.097 | 0.02029 | 0.014 | -54.096
-10.5 | -1.063 | 0.01895 | 0.013 | -56.098
-10 | -1.024 | 0.01789 | 0.013 | -57.212
-9.5 | -0.981 | 0.01702 | 0.013 | -57.629
-9 | -0.935 | 0.01641 | 0.012 | -57.014
-8.5 | -0.887 | 0.01572 | 0.012 | -56.463
-8 | -0.837 | 0.01509 | 0.012 | -55.461
-7.5 | -0.784 | 0.01453 | 0.011 | -53.973
-7 | -0.73 | 0.01405 | 0.011 | -51.965
-6.5 | -0.674 | 0.0136 | 0.011 | -49.578
-6 | -0.618 | 0.01321 | 0.01 | -46.763
-5.5 | -0.56 | 0.01289 | 0.01 | -43.419
-5 | -0.501 | 0.01259 | 0.009 | -39.779
-4.5 | -0.441 | 0.01232 | 0.009 | -35.79
-4 | -0.381 | 0.01091 | 0.008 | -34.878
-3.5 | -0.32 | 0.01124 | 0.008 | -28.442
-3 | -0.259 | 0.0092 | 0.008 | -28.124
-2.5 | -0.197 | 0.00955 | 0.007 | -20.62
-2 | -0.135 | 0.00951 | 0.007 | -14.17
-1.5 | -0.072 | 0.00951 | 0.006 | -7.624
-1 | -0.01 | 0.0091 | 0.006 | -1.105
-0.5 | 0.052 | 0.0095 | 0.006 | 5.516
0 | 0.115 | 0.00962 | 0.005 | 11.926
0.5 | 0.177 | 0.00982 | 0.005 | 18.014
1 | 0.239 | 0.00974 | 0.004 | 24.534
1.5 | 0.301 | 0.0101 | 0.004 | 29.794
2 | 0.363 | 0.00978 | 0.003 | 37.108
2.5 | 0.424 | 0.00994 | 0.003 | 42.69
3 | 0.486 | 0.00967 | 0.003 | 50.246
3.5 | 0.547 | 0.01089 | 0.002 | 50.203
4 | 0.607 | 0.01116 | 0.002 | 54.443
4.5 | 0.668 | 0.01147 | 0.001 | 58.205
5 | 0.728 | 0.01182 | 0.001 | 61.549
5.5 | 0.787 | 0.01219 | 0 | 64.534
6 | 0.845 | 0.01261 | 0 | 67.041
6.5 | 0.903 | 0.01294 | -0.001 | 69.805
7 | 0.96 | 0.01347 | -0.001 | 71.238
7.5 | 1.015 | 0.01408 | -0.001 | 72.126
8 | 1.07 | 0.01476 | -0.002 | 72.446
8.5 | 1.122 | 0.01554 | -0.002 | 72.219
9 | 1.172 | 0.01645 | -0.003 | 71.242
9.5 | 1.22 | 0.01753 | -0.003 | 69.585
10 | 1.265 | 0.01884 | -0.003 | 67.136
10.5 | 1.306 | 0.02047 | -0.004 | 63.828
11 | 1.344 | 0.02249 | -0.004 | 59.759
11.5 | 1.378 | 0.02499 | -0.005 | 55.166
12 | 1.409 | 0.02811 | -0.005 | 50.108
12.5 | 1.435 | 0.03189 | -0.005 | 45.007
13 | 1.459 | 0.0364 | -0.006 | 40.073
13.5 | 1.479 | 0.04163 | -0.006 | 35.527
14 | 1.496 | 0.04739 | -0.006 | 31.58
14.5 | 1.512 | 0.0537 | -0.006 | 28.15
15 | 1.525 | 0.06031 | -0.007 | 25.292
15.5 | 1.537 | 0.06727 | -0.007 | 22.847
16 | 1.545 | 0.07429 | -0.007 | 20.801
16.5 | 1.552 | 0.0817 | -0.007 | 18.992
17 | 1.556 | 0.08909 | -0.008 | 17.462
17.5 | 1.558 | 0.09672 | -0.008 | 16.105
18 | 1.557 | 0.10472 | -0.008 | 14.87
18.5 | 1.555 | 0.11274 | -0.008 | 13.788
19 | 1.55 | 0.12102 | -0.008 | 12.805
19.5 | 1.54 | 0.12954 | -0.009 | 11.89
20 | 1.528 | 0.13828 | -0.009 | 11.053

## 28. Re 500k Mach 0.10 (2)
BIGFOIL.COM POLAR EXPORT
NACA23116.5
NACA23116.5 |  |  |  | Cl Max: | 1.3455 | at alpha= | 16 | deg
XFOIL ncrit=9 |  |  |  | L/D Max: | 72.1883 | at alpha= | 9 | deg
Re: | 500000 |  |  | Cd Min: | 0.20196 | at alpha= | -19.5 | deg
Mach: | 0.1 |  |  | Cl=0 at alpha= | -0.73363 | deg
|  |  |  | @ Cl=0.1, Cd= | 0.008204
|  |  |  | @ Cl=0.4, Cd= | 0.010078
|  |  |  | @ Cl=0.6, Cd= | 0.011776
alpha (deg) | Cl | Cd | Cm | Cl/Cd
-19.5 | -0.5954 | 0.20196 | 0.0117 | -2.9481
-19 | -0.5766 | 0.19731 | 0.0096 | -2.9223
-18.5 | -0.9074 | 0.10249 | -0.0399 | -8.8535
-18 | -0.9981 | 0.07989 | -0.0536 | -12.4934
-17.5 | -1.0426 | 0.06716 | -0.0599 | -15.5241
-17 | -1.0737 | 0.05764 | -0.0635 | -18.6277
-16.5 | -1.0922 | 0.05051 | -0.0645 | -21.6234
-16 | -1.0871 | 0.04598 | -0.0637 | -23.6429
-15.5 | -1.0784 | 0.04229 | -0.0627 | -25.5001
-15 | -1.0703 | 0.03879 | -0.061 | -27.5922
-14.5 | -1.0601 | 0.03568 | -0.0587 | -29.7113
-14 | -1.0491 | 0.0329 | -0.0556 | -31.8875
-13.5 | -1.0315 | 0.03034 | -0.0524 | -33.998
-13 | -1.0089 | 0.0284 | -0.0491 | -35.5246
-12.5 | -0.9877 | 0.02674 | -0.0452 | -36.9372
-12 | -0.9665 | 0.02516 | -0.0408 | -38.4141
-11.5 | -0.9454 | 0.02361 | -0.0359 | -40.0424
-11 | -0.9261 | 0.02234 | -0.0305 | -41.4548
-10.5 | -0.9105 | 0.0214 | -0.0239 | -42.5467
-10 | -0.9023 | 0.02063 | -0.0156 | -43.7373
-9.5 | -0.9104 | 0.01987 | -0.0042 | -45.8178
-9 | -0.8501 | 0.0188 | -0.006 | -45.2181
-8.5 | -0.783 | 0.01761 | -0.0089 | -44.4634
-8 | -0.7096 | 0.01653 | -0.013 | -42.928
-7.5 | -0.6454 | 0.01536 | -0.0151 | -42.0182
-7 | -0.5791 | 0.01428 | -0.0174 | -40.5532
-6.5 | -0.5052 | 0.01326 | -0.0212 | -38.0995
-6 | -0.4387 | 0.01236 | -0.0233 | -35.4935
-5.5 | -0.3752 | 0.01155 | -0.0248 | -32.4848
-5 | -0.3264 | 0.01088 | -0.0231 | -30
-4.5 | -0.302 | 0.00948 | -0.017 | -31.8565
-4 | -0.2722 | 0.00873 | -0.0115 | -31.1798
-3.5 | -0.2344 | 0.00841 | -0.0073 | -27.8716
-3 | -0.1946 | 0.00822 | -0.0034 | -23.674
-2.5 | -0.1533 | 0.00809 | 0.0001 | -18.9493
-2 | -0.1104 | 0.00802 | 0.0034 | -13.7656
-1.5 | -0.0672 | 0.00796 | 0.0066 | -8.4422
-1 | -0.0236 | 0.00796 | 0.0098 | -2.9648
-0.5 | 0.0207 | 0.008 | 0.0128 | 2.5875
0 | 0.0684 | 0.0081 | 0.0151 | 8.4444
0.5 | 0.117 | 0.00826 | 0.0171 | 14.1646
1 | 0.1654 | 0.00847 | 0.0192 | 19.5277
1.5 | 0.2188 | 0.00874 | 0.0202 | 25.0343
2 | 0.2731 | 0.00909 | 0.0209 | 30.044
2.5 | 0.3298 | 0.00952 | 0.0211 | 34.6429
3 | 0.3906 | 0.01 | 0.0203 | 39.06
3.5 | 0.4509 | 0.0105 | 0.0197 | 42.9429
4 | 0.5274 | 0.01111 | 0.0155 | 47.4707
4.5 | 0.5891 | 0.0117 | 0.0143 | 50.3504
5 | 0.6668 | 0.01224 | 0.0098 | 54.4771
5.5 | 0.7335 | 0.01278 | 0.0075 | 57.3944
6 | 0.8011 | 0.01343 | 0.0049 | 59.65
6.5 | 0.8724 | 0.01387 | 0.0016 | 62.8983
7 | 0.9366 | 0.01446 | -0.0005 | 64.7718
7.5 | 1.0077 | 0.01491 | -0.0041 | 67.5855
8 | 1.073 | 0.01545 | -0.0065 | 69.4498
8.5 | 1.1413 | 0.016 | -0.0098 | 71.3312
9 | 1.181 | 0.01636 | -0.0072 | 72.1883
9.5 | 1.1963 | 0.01688 | 0 | 70.8709
10 | 1.2014 | 0.01731 | 0.0092 | 69.405
10.5 | 1.2086 | 0.01776 | 0.0178 | 68.0518
11 | 1.2175 | 0.01858 | 0.0255 | 65.5274
11.5 | 1.2374 | 0.01933 | 0.031 | 64.0145
12 | 1.2511 | 0.02059 | 0.0367 | 60.7625
12.5 | 1.2733 | 0.02172 | 0.0408 | 58.6234
13 | 1.2881 | 0.02346 | 0.0449 | 54.9062
13.5 | 1.3073 | 0.02526 | 0.0479 | 51.7538
14 | 1.3209 | 0.02767 | 0.0507 | 47.7376
14.5 | 1.3318 | 0.03061 | 0.0527 | 43.5087
15 | 1.3422 | 0.03391 | 0.054 | 39.5812
15.5 | 1.3403 | 0.03861 | 0.0547 | 34.7138
16 | 1.3455 | 0.04303 | 0.0546 | 31.2689
16.5 | 1.3346 | 0.0494 | 0.0537 | 27.0162
17 | 1.327 | 0.05583 | 0.0522 | 23.7686
17.5 | 1.3064 | 0.06409 | 0.0498 | 20.3838
18 | 1.2887 | 0.07239 | 0.0469 | 17.8022
18.5 | 1.2618 | 0.08208 | 0.0432 | 15.3728
19 | 1.2399 | 0.09152 | 0.0394 | 13.5479
19.5 | 1.2165 | 0.1012 | 0.0353 | 12.0208
20 | 1.1955 | 0.11098 | 0.0308 | 10.7722

## 29. Re 500k Mach 0.25 (1)
BIGFOIL.COM POLAR EXPORT
NACA23116.5
NACA23116.5 |  |  |  | Cl Max: | 1.483 | at alpha= | 15.5 | deg
JavaFoil+Calcfoil stall+Eppler ext transition |  |  |  | L/D Max: | 70.011 | at alpha= | 7.5 | deg
Re: | 500000 |  |  | Cd Min: | 0.00932 | at alpha= | -1.5 | deg
Mach: | 0.25 |  |  | Cl=0 at alpha= | -0.92188 | deg
|  |  |  | @ Cl=0.1, Cd= | 0.0095078
|  |  |  | @ Cl=0.4, Cd= | 0.0098975
|  |  |  | @ Cl=0.6, Cd= | 0.011369
alpha (deg) | Cl | Cd | Cm | Cl/Cd
-16 | -1.005 | 0.13088 | 0.009 | -7.678
-15.5 | -1.015 | 0.1233 | 0.009 | -8.234
-15 | -1.022 | 0.11547 | 0.009 | -8.848
-14.5 | -1.023 | 0.10836 | 0.009 | -9.445
-14 | -1.022 | 0.10151 | 0.009 | -10.064
-13.5 | -1.015 | 0.09488 | 0.009 | -10.702
-13 | -1.006 | 0.08835 | 0.009 | -11.382
-12.5 | -0.992 | 0.08232 | 0.009 | -12.048
-12 | -0.975 | 0.07573 | 0.009 | -12.877
-11.5 | -0.961 | 0.06722 | 0.01 | -14.291
-11 | -1.076 | 0.02416 | 0.014 | -44.529
-10.5 | -1.059 | 0.02091 | 0.014 | -50.644
-10 | -1.028 | 0.01926 | 0.013 | -53.373
-9.5 | -0.99 | 0.01808 | 0.013 | -54.771
-9 | -0.948 | 0.0173 | 0.013 | -54.777
-8.5 | -0.901 | 0.01648 | 0.012 | -54.689
-8 | -0.852 | 0.01575 | 0.012 | -54.075
-7.5 | -0.8 | 0.0151 | 0.012 | -52.963
-7 | -0.746 | 0.01455 | 0.011 | -51.256
-6.5 | -0.69 | 0.01407 | 0.011 | -49.008
-6 | -0.632 | 0.01362 | 0.01 | -46.419
-5.5 | -0.573 | 0.01325 | 0.01 | -43.26
-5 | -0.513 | 0.01292 | 0.01 | -39.73
-4.5 | -0.452 | 0.01264 | 0.009 | -35.792
-4 | -0.391 | 0.01239 | 0.009 | -31.515
-3.5 | -0.328 | 0.01103 | 0.008 | -29.75
-3 | -0.266 | 0.00942 | 0.008 | -28.203
-2.5 | -0.202 | 0.00936 | 0.007 | -21.586
-2 | -0.138 | 0.00935 | 0.007 | -14.797
-1.5 | -0.074 | 0.00932 | 0.007 | -7.992
-1 | -0.01 | 0.00932 | 0.006 | -1.108
-0.5 | 0.054 | 0.0094 | 0.006 | 5.726
0 | 0.118 | 0.00955 | 0.005 | 12.334
0.5 | 0.182 | 0.00969 | 0.005 | 18.752
1 | 0.245 | 0.01012 | 0.004 | 24.265
1.5 | 0.309 | 0.00988 | 0.004 | 31.288
2 | 0.372 | 0.01002 | 0.003 | 37.156
2.5 | 0.436 | 0.00974 | 0.003 | 44.729
3 | 0.498 | 0.01093 | 0.003 | 45.607
3.5 | 0.561 | 0.01118 | 0.002 | 50.158
4 | 0.623 | 0.01148 | 0.002 | 54.27
4.5 | 0.685 | 0.01182 | 0.001 | 57.922
5 | 0.746 | 0.01219 | 0.001 | 61.151
5.5 | 0.806 | 0.01261 | 0 | 63.949
6 | 0.866 | 0.01293 | 0 | 66.953
6.5 | 0.924 | 0.01347 | -0.001 | 68.6
7 | 0.982 | 0.01409 | -0.001 | 69.643
7.5 | 1.037 | 0.01482 | -0.001 | 70.011
8 | 1.091 | 0.01563 | -0.002 | 69.822
8.5 | 1.143 | 0.01659 | -0.002 | 68.891
9 | 1.192 | 0.01774 | -0.003 | 67.205
9.5 | 1.238 | 0.01915 | -0.003 | 64.64
10 | 1.28 | 0.02089 | -0.004 | 61.253
10.5 | 1.318 | 0.02309 | -0.004 | 57.073
11 | 1.352 | 0.02587 | -0.004 | 52.251
11.5 | 1.381 | 0.02934 | -0.005 | 47.064
12 | 1.406 | 0.03362 | -0.005 | 41.823
12.5 | 1.427 | 0.03867 | -0.005 | 36.896
13 | 1.444 | 0.04451 | -0.006 | 32.455
13.5 | 1.458 | 0.05106 | -0.006 | 28.554
14 | 1.469 | 0.05816 | -0.006 | 25.253
14.5 | 1.477 | 0.06558 | -0.006 | 22.516
15 | 1.482 | 0.07347 | -0.007 | 20.164
15.5 | 1.483 | 0.0814 | -0.007 | 18.224
16 | 1.48 | 0.08962 | -0.007 | 16.513
16.5 | 1.473 | 0.09818 | -0.007 | 14.999
17 | 1.461 | 0.10697 | -0.007 | 13.662
17.5 | 1.446 | 0.11611 | -0.008 | 12.456
18 | 1.427 | 0.1256 | -0.008 | 11.359
18.5 | 1.403 | 0.13545 | -0.008 | 10.359
19 | 1.376 | 0.14567 | -0.008 | 9.443
19.5 | 1.341 | 0.15639 | -0.008 | 8.572
20 | 1.301 | 0.16746 | -0.009 | 7.769

## 30. Re 500k Mach 0.25 (2)
BIGFOIL.COM POLAR EXPORT
NACA23116.5
NACA23116.5 |  |  |  | Cl Max: | 1.2973 | at alpha= | 14.5 | deg
XFOIL ncrit=9 |  |  |  | L/D Max: | 69.378 | at alpha= | 8.5 | deg
Re: | 500000 |  |  | Cd Min: | 0.18513 | at alpha= | -18 | deg
Mach: | 0.25 |  |  | Cl=0 at alpha= | -0.72931 | deg
|  |  |  | @ Cl=0.1, Cd= | 0.0084027
|  |  |  | @ Cl=0.4, Cd= | 0.010294
|  |  |  | @ Cl=0.6, Cd= | 0.011973
alpha (deg) | Cl | Cd | Cm | Cl/Cd
-18 | -0.5604 | 0.18513 | 0.0016 | -3.0271
-17.5 | -0.5386 | 0.1808 | 0.0003 | -2.979
-17 | -0.5548 | 0.16609 | -0.0092 | -3.3404
-16.5 | -0.5342 | 0.16156 | -0.0096 | -3.3065
-16 | -0.8971 | 0.07427 | -0.0574 | -12.0789
-15.5 | -0.9253 | 0.06397 | -0.0624 | -14.4646
-15 | -0.9486 | 0.05535 | -0.0653 | -17.1382
-14.5 | -0.9621 | 0.04869 | -0.0663 | -19.7597
-14 | -0.974 | 0.0428 | -0.0656 | -22.757
-13.5 | -0.982 | 0.0379 | -0.0632 | -25.9103
-13 | -0.9825 | 0.03392 | -0.0596 | -28.9652
-12.5 | -0.9663 | 0.03113 | -0.0559 | -31.0408
-12 | -0.9502 | 0.02886 | -0.0515 | -32.9245
-11.5 | -0.9329 | 0.02679 | -0.0465 | -34.8227
-11 | -0.9154 | 0.02497 | -0.0409 | -36.66
-10.5 | -0.8966 | 0.02342 | -0.035 | -38.2835
-10 | -0.8827 | 0.02223 | -0.0278 | -39.7076
-9.5 | -0.8771 | 0.0213 | -0.0187 | -41.1784
-9 | -0.8554 | 0.02007 | -0.0128 | -42.6208
-8.5 | -0.7829 | 0.01883 | -0.0161 | -41.5773
-8 | -0.7134 | 0.01735 | -0.019 | -41.1182
-7.5 | -0.6456 | 0.01615 | -0.0211 | -39.9752
-7 | -0.5778 | 0.01496 | -0.0231 | -38.623
-6.5 | -0.5052 | 0.01375 | -0.0261 | -36.7418
-6 | -0.4345 | 0.01273 | -0.0286 | -34.132
-5.5 | -0.3713 | 0.01191 | -0.0293 | -31.1755
-5 | -0.3243 | 0.01124 | -0.0267 | -28.8523
-4.5 | -0.2886 | 0.01048 | -0.0219 | -27.5382
-4 | -0.2718 | 0.0091 | -0.014 | -29.8681
-3.5 | -0.2363 | 0.00869 | -0.0089 | -27.1922
-3 | -0.1972 | 0.00846 | -0.0045 | -23.3097
-2.5 | -0.1554 | 0.00831 | -0.0006 | -18.7004
-2 | -0.1121 | 0.00823 | 0.0031 | -13.6209
-1.5 | -0.0684 | 0.00818 | 0.0066 | -8.3619
-1 | -0.0242 | 0.00818 | 0.0101 | -2.9584
-0.5 | 0.0205 | 0.00821 | 0.0135 | 2.497
0 | 0.069 | 0.0083 | 0.016 | 8.3133
0.5 | 0.1173 | 0.00846 | 0.0186 | 13.8652
1 | 0.1681 | 0.00869 | 0.0206 | 19.3441
1.5 | 0.2179 | 0.00894 | 0.0228 | 24.3736
2 | 0.2735 | 0.0093 | 0.0237 | 29.4086
2.5 | 0.3324 | 0.00972 | 0.0239 | 34.1975
3.5 | 0.4536 | 0.01075 | 0.0235 | 42.1953
4 | 0.5342 | 0.01139 | 0.019 | 46.9008
4.5 | 0.5985 | 0.01196 | 0.018 | 50.0418
5 | 0.6783 | 0.01266 | 0.0136 | 53.5782
5.5 | 0.7476 | 0.01327 | 0.0114 | 56.3376
6.5 | 0.889 | 0.01461 | 0.0062 | 60.8487
7 | 0.96 | 0.01506 | 0.0036 | 63.745
7.5 | 1.0308 | 0.01573 | 0.0008 | 65.5308
8 | 1.1005 | 0.01629 | -0.0017 | 67.5568
8.5 | 1.1711 | 0.01688 | -0.0045 | 69.378
9 | 1.1797 | 0.01737 | 0.0044 | 67.9159
9.5 | 1.1772 | 0.01787 | 0.0153 | 65.8758
10 | 1.1858 | 0.01843 | 0.024 | 64.3407
10.5 | 1.1937 | 0.01944 | 0.032 | 61.4043
11 | 1.2131 | 0.02038 | 0.0378 | 59.524
11.5 | 1.2257 | 0.02191 | 0.0436 | 55.9425
12 | 1.2465 | 0.02339 | 0.0479 | 53.292
12.5 | 1.2594 | 0.02561 | 0.052 | 49.1761
13 | 1.276 | 0.02799 | 0.0549 | 45.5877
13.5 | 1.2865 | 0.03114 | 0.0573 | 41.3134
14 | 1.2922 | 0.03504 | 0.0587 | 36.8779
14.5 | 1.2973 | 0.03938 | 0.0595 | 32.9431
15 | 1.2888 | 0.04531 | 0.0592 | 28.4441
15.5 | 1.2856 | 0.05121 | 0.0583 | 25.1045
16 | 1.2677 | 0.0589 | 0.0564 | 21.5229
16.5 | 1.2524 | 0.06674 | 0.0539 | 18.7654
17 | 1.2284 | 0.07583 | 0.0507 | 16.1994
17.5 | 1.2057 | 0.08524 | 0.0469 | 14.1448
18 | 1.1815 | 0.0949 | 0.0429 | 12.4499
18.5 | 1.16 | 0.10464 | 0.0386 | 11.0856
19 | 1.1404 | 0.11416 | 0.0342 | 9.9895
19.5 | 1.1216 | 0.12394 | 0.0293 | 9.0495

## 31. Re 500k Mach 0.50 (1)
BIGFOIL.COM POLAR EXPORT
NACA23116.5
NACA23116.5 |  |  |  | Cl Max: | 1.26 | at alpha= | 10 | deg
JavaFoil+Calcfoil stall+Eppler ext transition |  |  |  | L/D Max: | 60.087 | at alpha= | 6 | deg
Re: | 500000 |  |  | Cd Min: | 0.00908 | at alpha= | -2 | deg
Mach: | 0.5 |  |  | Cl=0 at alpha= | -0.91667 | deg
|  |  |  | @ Cl=0.1, Cd= | 0.0093139
|  |  |  | @ Cl=0.4, Cd= | 0.011284
|  |  |  | @ Cl=0.6, Cd= | 0.012229
alpha (deg) | Cl | Cd | Cm | Cl/Cd
-20 | -1.054 | 0.23728 | 0.013 | -4.443
-19.5 | -1.028 | 0.23269 | 0.013 | -4.417
-19 | -1 | 0.22309 | 0.013 | -4.482
-18.5 | -0.973 | 0.21815 | 0.012 | -4.462
-18 | -0.945 | 0.2151 | 0.012 | -4.395
-17.5 | -0.919 | 0.20455 | 0.012 | -4.491
-17 | -0.892 | 0.1965 | 0.012 | -4.539
-16.5 | -0.864 | 0.19391 | 0.011 | -4.455
-16 | -0.837 | 0.18973 | 0.011 | -4.411
-15.5 | -0.809 | 0.18293 | 0.01 | -4.422
-15 | -0.782 | 0.17891 | 0.01 | -4.371
-14.5 | -0.754 | 0.1744 | 0.01 | -4.323
-14 | -0.727 | 0.16609 | 0.01 | -4.376
-13.5 | -0.699 | 0.16036 | 0.009 | -4.358
-13 | -0.672 | 0.15073 | 0.009 | -4.456
-12.5 | -0.644 | 0.14225 | 0.008 | -4.525
-12 | -0.616 | 0.13882 | 0.008 | -4.44
-11.5 | -0.588 | 0.13122 | 0.008 | -4.485
-11 | -0.561 | 0.12331 | 0.007 | -4.546
-10.5 | -0.533 | 0.11919 | 0.007 | -4.473
-10 | -0.505 | 0.10309 | 0.006 | -4.898
-9.5 | -0.671 | 0.07527 | 0.007 | -8.913
-9 | -0.739 | 0.06548 | 0.007 | -11.28
-8.5 | -0.746 | 0.05812 | 0.008 | -12.836
-8 | -0.858 | 0.02116 | 0.013 | -40.566
-7.5 | -0.839 | 0.01847 | 0.013 | -45.431
-7 | -0.796 | 0.01748 | 0.012 | -45.564
-6.5 | -0.746 | 0.01655 | 0.012 | -45.062
-6 | -0.69 | 0.01577 | 0.012 | -43.714
-5.5 | -0.629 | 0.01485 | 0.011 | -42.361
-5 | -0.566 | 0.01428 | 0.011 | -39.604
-4.5 | -0.5 | 0.0138 | 0.01 | -36.246
-4 | -0.433 | 0.0134 | 0.01 | -32.321
-3.5 | -0.365 | 0.01306 | 0.009 | -27.912
-3 | -0.295 | 0.01279 | 0.009 | -23.065
-2.5 | -0.225 | 0.0095 | 0.008 | -23.708
-2 | -0.154 | 0.00908 | 0.008 | -16.998
-1.5 | -0.083 | 0.00909 | 0.007 | -9.137
-1 | -0.012 | 0.00948 | 0.007 | -1.216
-0.5 | 0.06 | 0.00919 | 0.006 | 6.533
0 | 0.131 | 0.00941 | 0.006 | 13.954
0.5 | 0.202 | 0.01043 | 0.005 | 19.401
1 | 0.273 | 0.01093 | 0.005 | 25.005
1.5 | 0.344 | 0.0111 | 0.004 | 30.983
2 | 0.414 | 0.01133 | 0.004 | 36.551
2.5 | 0.484 | 0.01163 | 0.003 | 41.615
3 | 0.553 | 0.01195 | 0.003 | 46.268
3.5 | 0.622 | 0.01236 | 0.002 | 50.266
4 | 0.689 | 0.01285 | 0.002 | 53.633
4.5 | 0.756 | 0.0134 | 0.001 | 56.386
5 | 0.821 | 0.01407 | 0.001 | 58.363
5.5 | 0.885 | 0.01482 | 0 | 59.666
6 | 0.946 | 0.01574 | 0 | 60.087
6.5 | 1.005 | 0.01687 | -0.001 | 59.562
7 | 1.06 | 0.01825 | -0.001 | 58.082
7.5 | 1.11 | 0.01991 | -0.002 | 55.771
8 | 1.156 | 0.02226 | -0.002 | 51.92
8.5 | 1.194 | 0.0254 | -0.002 | 47.014
9 | 1.225 | 0.02956 | -0.003 | 41.443
9.5 | 1.247 | 0.03507 | -0.003 | 35.566
10 | 1.26 | 0.04223 | -0.004 | 29.832
10.5 | 1.26 | 0.05125 | -0.004 | 24.583
11 | 1.243 | 0.06247 | -0.004 | 19.903
11.5 | 1.2 | 0.07633 | -0.004 | 15.719
12 | 1.082 | 0.09486 | -0.004 | 11.405
12.5 | 0.75 | 0.13562 | -0.003 | 5.529
13 | 0.779 | 0.15087 | -0.003 | 5.164
13.5 | 0.809 | 0.16105 | -0.004 | 5.021
14 | 0.838 | 0.17303 | -0.004 | 4.842
14.5 | 0.867 | 0.18651 | -0.005 | 4.647
15 | 0.896 | 0.19044 | -0.005 | 4.704

## 32. Re 500k Mach 0.50 (2)
BIGFOIL.COM POLAR EXPORT
NACA23116.5
NACA23116.5 |  |  |  | Cl Max: | 1.1164 | at alpha= | 10.5 | deg
XFOIL ncrit=9 |  |  |  | L/D Max: | 53.8163 | at alpha= | 7.5 | deg
Re: | 500000 |  |  | Cd Min: | 0.13823 | at alpha= | 15.5 | deg
Mach: | 0.5 |  |  | Cl=0 at alpha= | -0.7257 | deg
|  |  |  | @ Cl=0.1, Cd= | 0.0093722
|  |  |  | @ Cl=0.4, Cd= | 0.011265
|  |  |  | @ Cl=0.6, Cd= | 0.013357
alpha (deg) | Cl | Cd | Cm | Cl/Cd
-13.5 | -0.453 | 0.12998 | -0.0262 | -3.4852
-13 | -0.4599 | 0.11886 | -0.031 | -3.8693
-12.5 | -0.4811 | 0.10556 | -0.0371 | -4.5576
-12 | -0.5638 | 0.08139 | -0.0509 | -6.9271
-11.5 | -0.6281 | 0.06459 | -0.0617 | -9.7244
-11 | -0.6579 | 0.05478 | -0.0661 | -12.0099
-10.5 | -0.6838 | 0.04684 | -0.0678 | -14.5986
-10 | -0.7127 | 0.03994 | -0.0662 | -17.8443
-9.5 | -0.7385 | 0.0345 | -0.0612 | -21.4058
-9 | -0.7604 | 0.03032 | -0.053 | -25.0792
-8.5 | -0.7698 | 0.02697 | -0.0442 | -28.5428
-8 | -0.7024 | 0.02346 | -0.0463 | -29.9403
-7.5 | -0.6286 | 0.02047 | -0.048 | -30.7084
-7 | -0.5539 | 0.01832 | -0.0492 | -30.2347
-6.5 | -0.4697 | 0.01619 | -0.0527 | -29.0117
-6 | -0.3812 | 0.01444 | -0.0568 | -26.3989
-5.5 | -0.3274 | 0.01338 | -0.0538 | -24.4694
-5 | -0.2946 | 0.01269 | -0.0465 | -23.2151
-4.5 | -0.2628 | 0.01214 | -0.0388 | -21.6474
-4 | -0.2337 | 0.0116 | -0.0308 | -20.1466
-3.5 | -0.2278 | 0.01016 | -0.0193 | -22.4213
-3 | -0.2016 | 0.00953 | -0.0108 | -21.1542
-2.5 | -0.1624 | 0.00931 | -0.0043 | -17.4436
-2 | -0.1179 | 0.0092 | 0.0011 | -12.8152
-1.5 | -0.0723 | 0.00913 | 0.0063 | -7.9189
-1 | -0.0254 | 0.00912 | 0.0112 | -2.7851
-0.5 | 0.0209 | 0.00916 | 0.0162 | 2.2817
0 | 0.0687 | 0.00928 | 0.0209 | 7.403
0.5 | 0.1196 | 0.00943 | 0.0249 | 12.6829
1 | 0.1711 | 0.00965 | 0.0287 | 17.7306
1.5 | 0.222 | 0.00993 | 0.0327 | 22.3565
2 | 0.2787 | 0.01032 | 0.0355 | 27.0058
2.5 | 0.335 | 0.01073 | 0.0384 | 31.2209
3 | 0.4042 | 0.0113 | 0.0387 | 35.7699
3.5 | 0.4764 | 0.01199 | 0.0385 | 39.7331
4 | 0.55 | 0.01282 | 0.0379 | 42.9017
4.5 | 0.6329 | 0.01371 | 0.0356 | 46.1634
5 | 0.7167 | 0.01467 | 0.0332 | 48.8548
5.5 | 0.7863 | 0.01569 | 0.0333 | 50.1147
6 | 0.8708 | 0.01663 | 0.0308 | 52.3632
6.5 | 0.9454 | 0.01778 | 0.0299 | 53.1721
7 | 1.0182 | 0.01897 | 0.029 | 53.6742
7.5 | 1.0957 | 0.02036 | 0.027 | 53.8163
8 | 1.0942 | 0.02153 | 0.0375 | 50.8221
8.5 | 1.0958 | 0.02311 | 0.0468 | 47.4167
9 | 1.1021 | 0.02505 | 0.0545 | 43.996
9.5 | 1.1075 | 0.02775 | 0.0607 | 39.9099
10 | 1.1146 | 0.03102 | 0.0652 | 35.9317
10.5 | 1.1164 | 0.03516 | 0.0685 | 31.752
11 | 1.1133 | 0.0403 | 0.0702 | 27.6253
11.5 | 1.1058 | 0.04618 | 0.0707 | 23.9454
12 | 1.0853 | 0.05382 | 0.0695 | 20.1654
12.5 | 1.0683 | 0.06145 | 0.0678 | 17.3849
13 | 1.0246 | 0.07234 | 0.0633 | 14.1637
13.5 | 1.005 | 0.08101 | 0.0601 | 12.4059
14 | 0.9273 | 0.09698 | 0.0514 | 9.5618
14.5 | 0.8844 | 0.10959 | 0.045 | 8.0701
15 | 0.8546 | 0.12122 | 0.0391 | 7.05
15.5 | 0.7937 | 0.13823 | 0.0294 | 5.7419

## 33. Re 750k Mach 0.00 (1)
BIGFOIL.COM POLAR EXPORT
NACA23116.5
NACA23116.5 |  |  |  | Cl Max: | 1.585 | at alpha= | 18 | deg
JavaFoil+Calcfoil stall+Eppler ext transition |  |  |  | L/D Max: | 80.688 | at alpha= | 9 | deg
Re: | 750000 |  |  | Cd Min: | 0.00854 | at alpha= | -2 | deg
Mach: | 0 |  |  | Cl=0 at alpha= | -0.91936 | deg
|  |  |  | @ Cl=0.1, Cd= | 0.0090674
|  |  |  | @ Cl=0.4, Cd= | 0.0096181
|  |  |  | @ Cl=0.6, Cd= | 0.0092725
alpha (deg) | Cl | Cd | Cm | Cl/Cd
-18.5 | -1.152 | 0.14523 | 0.011 | -7.932
-18 | -1.153 | 0.13778 | 0.011 | -8.37
-17.5 | -1.153 | 0.13039 | 0.011 | -8.842
-17 | -1.15 | 0.12335 | 0.011 | -9.326
-16.5 | -1.146 | 0.11627 | 0.011 | -9.858
-16 | -1.14 | 0.1092 | 0.011 | -10.439
-15.5 | -1.133 | 0.10168 | 0.011 | -11.142
-15 | -1.126 | 0.09346 | 0.011 | -12.044
-14.5 | -1.151 | 0.06922 | 0.013 | -16.633
-14 | -1.189 | 0.04479 | 0.014 | -26.545
-13.5 | -1.208 | 0.03173 | 0.014 | -38.081
-13 | -1.207 | 0.02574 | 0.015 | -46.869
-12.5 | -1.193 | 0.02251 | 0.014 | -52.983
-12 | -1.169 | 0.0206 | 0.014 | -56.719
-11.5 | -1.139 | 0.01913 | 0.014 | -59.528
-11 | -1.105 | 0.01801 | 0.014 | -61.331
-10.5 | -1.067 | 0.01703 | 0.013 | -62.647
-10 | -1.025 | 0.01619 | 0.013 | -63.32
-9.5 | -0.981 | 0.0155 | 0.013 | -63.326
-9 | -0.935 | 0.01484 | 0.012 | -63.01
-8.5 | -0.886 | 0.01441 | 0.012 | -61.482
-8 | -0.835 | 0.0139 | 0.012 | -60.051
-7.5 | -0.782 | 0.01342 | 0.011 | -58.27
-7 | -0.728 | 0.01304 | 0.011 | -55.825
-6.5 | -0.672 | 0.01267 | 0.01 | -53.062
-6 | -0.615 | 0.01234 | 0.01 | -49.884
-5.5 | -0.558 | 0.01205 | 0.01 | -46.263
-5 | -0.499 | 0.0118 | 0.009 | -42.253
-4.5 | -0.439 | 0.01048 | 0.009 | -41.922
-4 | -0.379 | 0.01074 | 0.008 | -35.305
-3.5 | -0.318 | 0.01065 | 0.008 | -29.897
-3 | -0.257 | 0.00905 | 0.008 | -28.44
-2.5 | -0.196 | 0.00896 | 0.007 | -21.869
-2 | -0.134 | 0.00854 | 0.007 | -15.7
-1.5 | -0.072 | 0.00894 | 0.006 | -8.07
-1 | -0.01 | 0.00896 | 0.006 | -1.117
-0.5 | 0.052 | 0.00899 | 0.006 | 5.802
0 | 0.114 | 0.00909 | 0.005 | 12.556
0.5 | 0.176 | 0.00885 | 0.005 | 19.903
1 | 0.238 | 0.00919 | 0.004 | 25.901
1.5 | 0.3 | 0.0094 | 0.004 | 31.876
2 | 0.361 | 0.00953 | 0.003 | 37.881
2.5 | 0.423 | 0.00967 | 0.003 | 43.701
3 | 0.484 | 0.00933 | 0.002 | 51.86
3.5 | 0.545 | 0.00952 | 0.002 | 57.176
4 | 0.605 | 0.00925 | 0.002 | 65.438
4.5 | 0.665 | 0.01047 | 0.001 | 63.563
5 | 0.725 | 0.01075 | 0.001 | 67.451
5.5 | 0.784 | 0.01106 | 0 | 70.932
6 | 0.843 | 0.01143 | 0 | 73.734
6.5 | 0.901 | 0.01183 | -0.001 | 76.128
7 | 0.958 | 0.01226 | -0.001 | 78.119
7.5 | 1.014 | 0.01275 | -0.001 | 79.564
8 | 1.069 | 0.01332 | -0.002 | 80.275
8.5 | 1.122 | 0.01395 | -0.002 | 80.43
9 | 1.174 | 0.01455 | -0.003 | 80.688
9.5 | 1.223 | 0.0154 | -0.003 | 79.439
10 | 1.27 | 0.01642 | -0.003 | 77.369
10.5 | 1.314 | 0.01765 | -0.004 | 74.456
11 | 1.354 | 0.01915 | -0.004 | 70.702
11.5 | 1.391 | 0.02103 | -0.005 | 66.142
12 | 1.424 | 0.0234 | -0.005 | 60.848
12.5 | 1.453 | 0.02637 | -0.005 | 55.091
13 | 1.478 | 0.02998 | -0.006 | 49.29
13.5 | 1.499 | 0.03438 | -0.006 | 43.602
14 | 1.517 | 0.0394 | -0.006 | 38.501
14.5 | 1.533 | 0.04498 | -0.007 | 34.08
15 | 1.547 | 0.05111 | -0.007 | 30.26
15.5 | 1.559 | 0.05734 | -0.007 | 27.192
16 | 1.568 | 0.06396 | -0.007 | 24.518
16.5 | 1.576 | 0.07077 | -0.008 | 22.263
17 | 1.581 | 0.07782 | -0.008 | 20.312
17.5 | 1.584 | 0.08498 | -0.008 | 18.639
18 | 1.585 | 0.09247 | -0.008 | 17.143
18.5 | 1.584 | 0.1 | -0.008 | 15.844
19 | 1.581 | 0.10784 | -0.009 | 14.665
19.5 | 1.575 | 0.11574 | -0.009 | 13.603
20 | 1.565 | 0.12386 | -0.009 | 12.638

## 34. Re 750k Mach 0.00 (2)
BIGFOIL.COM POLAR EXPORT
NACA23116.5
NACA23116.5 |  |  |  | Cl Max: | 1.4228 | at alpha= | 16.5 | deg
XFOIL ncrit=9 |  |  |  | L/D Max: | 84.0662 | at alpha= | 10 | deg
Re: | 750000 |  |  | Cd Min: | 0.10162 | at alpha= | 20 | deg
Mach: | 0 |  |  | Cl=0 at alpha= | -0.77064 | deg
|  |  |  | @ Cl=0.1, Cd= | 0.0072991
|  |  |  | @ Cl=0.4, Cd= | 0.0086524
|  |  |  | @ Cl=0.6, Cd= | 0.0099782
alpha (deg) | Cl | Cd | Cm | Cl/Cd
-20 | -1.1372 | 0.08611 | -0.0466 | -13.2064
-19.5 | -1.1495 | 0.07754 | -0.0506 | -14.8246
-19 | -1.1593 | 0.06964 | -0.054 | -16.647
-18.5 | -1.1656 | 0.06256 | -0.0566 | -18.6317
-18 | -1.1684 | 0.05623 | -0.0587 | -20.7789
-17.5 | -1.1684 | 0.05062 | -0.0598 | -23.0818
-17 | -1.1638 | 0.04581 | -0.0604 | -25.4049
-16.5 | -1.1611 | 0.0412 | -0.0597 | -28.182
-16 | -1.1515 | 0.0375 | -0.0588 | -30.7067
-15.5 | -1.1373 | 0.03442 | -0.0575 | -33.0418
-15 | -1.1211 | 0.0317 | -0.0557 | -35.3659
-14.5 | -1.103 | 0.02931 | -0.0534 | -37.6322
-14 | -1.0824 | 0.02729 | -0.0507 | -39.6629
-13.5 | -1.0677 | 0.025 | -0.047 | -42.708
-13 | -1.048 | 0.02331 | -0.0432 | -44.9592
-12.5 | -1.026 | 0.02199 | -0.039 | -46.6576
-12 | -1.0051 | 0.02082 | -0.0341 | -48.2757
-11.5 | -0.9878 | 0.01972 | -0.0283 | -50.0913
-11 | -0.9809 | 0.01859 | -0.0203 | -52.7649
-10.5 | -0.9753 | 0.01803 | -0.0114 | -54.0932
-9.5 | -0.8805 | 0.01627 | -0.0101 | -54.118
-9 | -0.8176 | 0.01543 | -0.012 | -52.9877
-8.5 | -0.7489 | 0.01443 | -0.0153 | -51.8988
-8 | -0.6866 | 0.01367 | -0.0168 | -50.2268
-7.5 | -0.6225 | 0.01274 | -0.0188 | -48.8619
-7 | -0.5484 | 0.01191 | -0.0228 | -46.0453
-6.5 | -0.4812 | 0.01121 | -0.0253 | -42.926
-6 | -0.4198 | 0.01066 | -0.0263 | -39.3809
-5.5 | -0.3729 | 0.01027 | -0.0242 | -36.3096
-5 | -0.3315 | 0.00996 | -0.0209 | -33.2831
-4.5 | -0.2949 | 0.00948 | -0.0168 | -31.1076
-4 | -0.2714 | 0.00829 | -0.0105 | -32.7382
-3.5 | -0.2347 | 0.00783 | -0.0065 | -29.9745
-3 | -0.1941 | 0.00757 | -0.003 | -25.6407
-2.5 | -0.1517 | 0.00742 | 0.0001 | -20.4447
-2 | -0.1088 | 0.00731 | 0.0032 | -14.8837
-1.5 | -0.0646 | 0.00724 | 0.006 | -8.9227
-1 | -0.02 | 0.00721 | 0.0087 | -2.7739
-0.5 | 0.0236 | 0.0072 | 0.0117 | 3.2778
0 | 0.069 | 0.00722 | 0.0143 | 9.5568
0.5 | 0.116 | 0.00734 | 0.0165 | 15.8038
1 | 0.164 | 0.00747 | 0.0185 | 21.9545
1.5 | 0.2124 | 0.00764 | 0.0204 | 27.801
2 | 0.261 | 0.00787 | 0.0222 | 33.1639
2.5 | 0.3131 | 0.00814 | 0.0233 | 38.4644
3 | 0.3676 | 0.00844 | 0.0238 | 43.5545
4 | 0.482 | 0.00919 | 0.0235 | 52.4483
4.5 | 0.5473 | 0.00964 | 0.0215 | 56.7739
5 | 0.6143 | 0.01007 | 0.0192 | 61.003
5.5 | 0.6867 | 0.01062 | 0.0156 | 64.661
6 | 0.7449 | 0.01105 | 0.015 | 67.4118
6.5 | 0.8174 | 0.01158 | 0.0113 | 70.5872
7 | 0.8865 | 0.01209 | 0.0082 | 73.3251
7.5 | 0.9452 | 0.01257 | 0.0073 | 75.1949
8 | 1.0152 | 0.01311 | 0.0038 | 77.4371
8.5 | 1.0824 | 0.01353 | 0.001 | 80
9 | 1.1424 | 0.01414 | -0.0006 | 80.7921
9.5 | 1.2097 | 0.01456 | -0.0037 | 83.0838
10 | 1.2694 | 0.0151 | -0.0054 | 84.0662
10.5 | 1.2795 | 0.01553 | 0.0028 | 82.3889
11 | 1.279 | 0.01599 | 0.013 | 79.9875
11.5 | 1.2917 | 0.01654 | 0.0203 | 78.0955
12 | 1.305 | 0.01739 | 0.0269 | 75.0431
12.5 | 1.3247 | 0.0183 | 0.0321 | 72.388
13 | 1.3429 | 0.0195 | 0.0368 | 68.8667
13.5 | 1.3605 | 0.02096 | 0.041 | 64.9094
14 | 1.3793 | 0.02262 | 0.0443 | 60.977
14.5 | 1.3921 | 0.02493 | 0.0474 | 55.8404
15 | 1.4071 | 0.0274 | 0.0496 | 51.354
15.5 | 1.417 | 0.03054 | 0.0513 | 46.3982
16 | 1.4191 | 0.03468 | 0.0523 | 40.9198
16.5 | 1.4228 | 0.03903 | 0.0526 | 36.454
17 | 1.4114 | 0.04527 | 0.052 | 31.1774
17.5 | 1.4042 | 0.05147 | 0.0508 | 27.2819
18 | 1.3766 | 0.06042 | 0.0483 | 22.7838
18.5 | 1.3576 | 0.06873 | 0.0456 | 19.7527
19 | 1.3189 | 0.07996 | 0.0414 | 16.4945
19.5 | 1.2893 | 0.09035 | 0.0373 | 14.2701
20 | 1.2554 | 0.10162 | 0.0325 | 12.3539

## 35. Re 750k Mach 0.10 (1)
BIGFOIL.COM POLAR EXPORT
NACA23116.5
NACA23116.5 |  |  |  | Cl Max: | 1.57 | at alpha= | 17.5 | deg
JavaFoil+Calcfoil stall+Eppler ext transition |  |  |  | L/D Max: | 79.97 | at alpha= | 9 | deg
Re: | 750000 |  |  | Cd Min: | 0.00855 | at alpha= | -2 | deg
Mach: | 0.1 |  |  | Cl=0 at alpha= | -0.91936 | deg
|  |  |  | @ Cl=0.1, Cd= | 0.0087633
|  |  |  | @ Cl=0.4, Cd= | 0.0093831
|  |  |  | @ Cl=0.6, Cd= | 0.0093515
alpha (deg) | Cl | Cd | Cm | Cl/Cd
-18 | -1.129 | 0.14021 | 0.011 | -8.054
-17.5 | -1.132 | 0.13278 | 0.011 | -8.522
-17 | -1.132 | 0.1256 | 0.011 | -9.009
-16.5 | -1.13 | 0.11839 | 0.011 | -9.543
-16 | -1.125 | 0.11144 | 0.011 | -10.098
-15.5 | -1.119 | 0.10438 | 0.011 | -10.723
-15 | -1.112 | 0.09707 | 0.011 | -11.453
-14.5 | -1.107 | 0.0874 | 0.011 | -12.664
-14 | -1.153 | 0.05592 | 0.013 | -20.616
-13.5 | -1.187 | 0.03611 | 0.014 | -32.872
-13 | -1.196 | 0.02738 | 0.015 | -43.676
-12.5 | -1.187 | 0.02335 | 0.014 | -50.83
-12 | -1.166 | 0.0211 | 0.014 | -55.245
-11.5 | -1.138 | 0.01949 | 0.014 | -58.389
-11 | -1.105 | 0.01826 | 0.014 | -60.512
-10.5 | -1.068 | 0.01726 | 0.013 | -61.86
-10 | -1.027 | 0.01639 | 0.013 | -62.667
-9.5 | -0.984 | 0.01564 | 0.013 | -62.893
-9 | -0.937 | 0.01497 | 0.012 | -62.622
-8.5 | -0.889 | 0.01453 | 0.012 | -61.199
-8 | -0.838 | 0.014 | 0.012 | -59.873
-7.5 | -0.785 | 0.01351 | 0.011 | -58.109
-7 | -0.731 | 0.01312 | 0.011 | -55.716
-6.5 | -0.675 | 0.01274 | 0.011 | -52.969
-6 | -0.618 | 0.01239 | 0.01 | -49.884
-5.5 | -0.56 | 0.0121 | 0.01 | -46.273
-5 | -0.501 | 0.01184 | 0.009 | -42.304
-4.5 | -0.441 | 0.01051 | 0.009 | -41.99
-4 | -0.381 | 0.01084 | 0.008 | -35.14
-3.5 | -0.32 | 0.01069 | 0.008 | -29.925
-3 | -0.259 | 0.00905 | 0.008 | -28.584
-2.5 | -0.197 | 0.00863 | 0.007 | -22.806
-2 | -0.135 | 0.00855 | 0.007 | -15.775
-1.5 | -0.073 | 0.00895 | 0.006 | -8.105
-1 | -0.01 | 0.00896 | 0.006 | -1.122
-0.5 | 0.052 | 0.00903 | 0.006 | 5.8
0 | 0.115 | 0.00868 | 0.005 | 13.22
0.5 | 0.177 | 0.00891 | 0.005 | 19.862
1 | 0.239 | 0.00925 | 0.004 | 25.867
1.5 | 0.301 | 0.00949 | 0.004 | 31.72
2 | 0.363 | 0.00958 | 0.003 | 37.886
2.5 | 0.425 | 0.00925 | 0.003 | 45.92
3 | 0.486 | 0.0094 | 0.003 | 51.722
3.5 | 0.547 | 0.00956 | 0.002 | 57.212
4 | 0.608 | 0.00932 | 0.002 | 65.224
4.5 | 0.668 | 0.01052 | 0.001 | 63.54
5 | 0.728 | 0.0108 | 0.001 | 67.451
5.5 | 0.788 | 0.01114 | 0 | 70.735
6 | 0.847 | 0.0115 | 0 | 73.627
6.5 | 0.905 | 0.01192 | -0.001 | 75.941
7 | 0.962 | 0.01235 | -0.001 | 77.883
7.5 | 1.018 | 0.01287 | -0.001 | 79.129
8 | 1.073 | 0.01344 | -0.002 | 79.871
8.5 | 1.127 | 0.0141 | -0.002 | 79.923
9 | 1.178 | 0.01473 | -0.003 | 79.97
9.5 | 1.227 | 0.01562 | -0.003 | 78.587
10 | 1.274 | 0.01667 | -0.004 | 76.429
10.5 | 1.317 | 0.01796 | -0.004 | 73.327
11 | 1.357 | 0.01957 | -0.004 | 69.342
11.5 | 1.393 | 0.02156 | -0.005 | 64.609
12 | 1.425 | 0.0241 | -0.005 | 59.118
12.5 | 1.452 | 0.02724 | -0.005 | 53.304
13 | 1.476 | 0.03113 | -0.006 | 47.421
13.5 | 1.496 | 0.03576 | -0.006 | 41.848
14 | 1.513 | 0.04098 | -0.006 | 36.93
14.5 | 1.528 | 0.04684 | -0.007 | 32.622
15 | 1.541 | 0.05306 | -0.007 | 29.043
15.5 | 1.552 | 0.05966 | -0.007 | 26.01
16 | 1.559 | 0.06637 | -0.007 | 23.497
16.5 | 1.565 | 0.07349 | -0.008 | 21.292
17 | 1.568 | 0.08058 | -0.008 | 19.463
17.5 | 1.57 | 0.08794 | -0.008 | 17.848
18 | 1.568 | 0.09566 | -0.008 | 16.395
18.5 | 1.565 | 0.10341 | -0.008 | 15.134
19 | 1.56 | 0.11136 | -0.009 | 14.004
19.5 | 1.55 | 0.11965 | -0.009 | 12.951
20 | 1.537 | 0.12806 | -0.009 | 12.002

## 36. Re 750k Mach 0.10 (2)
BIGFOIL.COM POLAR EXPORT
NACA23116.5
NACA23116.5 |  |  |  | Cl Max: | 1.4108 | at alpha= | 15.5 | deg
XFOIL ncrit=9 |  |  |  | L/D Max: | 83.2831 | at alpha= | 10 | deg
Re: | 750000 |  |  | Cd Min: | 0.10758 | at alpha= | 20 | deg
Mach: | 0.1 |  |  | Cl=0 at alpha= | -0.77273 | deg
|  |  |  | @ Cl=0.1, Cd= | 0.0073249
|  |  |  | @ Cl=0.4, Cd= | 0.008664
|  |  |  | @ Cl=0.6, Cd= | 0.01002
alpha (deg) | Cl | Cd | Cm | Cl/Cd
-20 | -1.0909 | 0.09525 | -0.0427 | -11.453
-19.5 | -1.1104 | 0.08515 | -0.0479 | -13.0405
-19 | -1.1263 | 0.07597 | -0.0522 | -14.8256
-18.5 | -1.1379 | 0.06782 | -0.0557 | -16.7782
-18 | -1.1449 | 0.06062 | -0.0584 | -18.8865
-17.5 | -1.1494 | 0.05419 | -0.0602 | -21.2106
-17 | -1.1487 | 0.04867 | -0.0612 | -23.6018
-16.5 | -1.145 | 0.04388 | -0.0613 | -26.0939
-16 | -1.1417 | 0.03943 | -0.0603 | -28.9551
-15.5 | -1.1295 | 0.03602 | -0.0592 | -31.3576
-15 | -1.1147 | 0.03305 | -0.0575 | -33.7277
-14.5 | -1.0976 | 0.03045 | -0.0554 | -36.046
-14 | -1.0789 | 0.02817 | -0.0527 | -38.2996
-13.5 | -1.0622 | 0.02591 | -0.0493 | -40.9958
-13 | -1.0446 | 0.02396 | -0.0454 | -43.5977
-12.5 | -1.0229 | 0.02254 | -0.0413 | -45.3815
-12 | -1.0023 | 0.02126 | -0.0365 | -47.1449
-11.5 | -0.9818 | 0.02022 | -0.0311 | -48.5559
-11 | -0.9758 | 0.0189 | -0.0231 | -51.6296
-10.5 | -0.9684 | 0.01824 | -0.0146 | -53.0921
-10 | -0.9478 | 0.0176 | -0.0085 | -53.8523
-9.5 | -0.8823 | 0.01647 | -0.0113 | -53.5701
-9 | -0.8193 | 0.01558 | -0.0132 | -52.5866
-8.5 | -0.7504 | 0.01457 | -0.0164 | -51.5031
-8 | -0.6886 | 0.01377 | -0.0177 | -50.0073
-7.5 | -0.624 | 0.01282 | -0.0196 | -48.6739
-7 | -0.5496 | 0.01198 | -0.0236 | -45.8765
-6.5 | -0.4812 | 0.01128 | -0.0262 | -42.6596
-6 | -0.4201 | 0.01071 | -0.0271 | -39.225
-5.5 | -0.3732 | 0.01032 | -0.0249 | -36.1628
-5 | -0.3318 | 0.01003 | -0.0214 | -33.0808
-4.5 | -0.2945 | 0.00958 | -0.0174 | -30.7411
-4 | -0.2716 | 0.00837 | -0.0109 | -32.4492
-3.5 | -0.2353 | 0.00788 | -0.0067 | -29.8604
-3 | -0.1944 | 0.00762 | -0.0032 | -25.5118
-2.5 | -0.1522 | 0.00745 | 0 | -20.4295
-2 | -0.1089 | 0.00735 | 0.0031 | -14.8163
-1.5 | -0.065 | 0.00728 | 0.006 | -8.9286
-1 | -0.02 | 0.00724 | 0.0088 | -2.7624
-0.5 | 0.024 | 0.00725 | 0.0117 | 3.3103
0 | 0.0693 | 0.00726 | 0.0145 | 9.5455
0.5 | 0.1166 | 0.00736 | 0.0167 | 15.8424
1 | 0.1642 | 0.00751 | 0.0188 | 21.8642
1.5 | 0.2133 | 0.00768 | 0.0207 | 27.7734
2 | 0.2614 | 0.00791 | 0.0227 | 33.0468
2.5 | 0.3138 | 0.00816 | 0.0238 | 38.4559
3 | 0.3684 | 0.00847 | 0.0243 | 43.4947
3.5 | 0.4254 | 0.00882 | 0.0243 | 48.2313
4 | 0.4833 | 0.00922 | 0.0241 | 52.4187
4.5 | 0.5493 | 0.00971 | 0.0221 | 56.5705
5 | 0.6164 | 0.01012 | 0.0199 | 60.9091
5.5 | 0.6897 | 0.01067 | 0.0162 | 64.6392
6 | 0.748 | 0.01113 | 0.0157 | 67.2058
6.5 | 0.8214 | 0.01165 | 0.0119 | 70.5064
7 | 0.8901 | 0.01222 | 0.009 | 72.8396
7.5 | 0.9501 | 0.01266 | 0.008 | 75.0474
8 | 1.0199 | 0.01327 | 0.0047 | 76.8576
8.5 | 1.0877 | 0.01366 | 0.0019 | 79.6266
9 | 1.1491 | 0.01425 | 0.0002 | 80.6386
9.5 | 1.2159 | 0.01474 | -0.0027 | 82.4898
10 | 1.2709 | 0.01526 | -0.0032 | 83.2831
10.5 | 1.2732 | 0.01569 | 0.0066 | 81.1472
11 | 1.2772 | 0.01618 | 0.0159 | 78.937
11.5 | 1.2897 | 0.01683 | 0.0232 | 76.631
12 | 1.3054 | 0.0177 | 0.0294 | 73.7514
12.5 | 1.3232 | 0.01877 | 0.0347 | 70.4955
13 | 1.3429 | 0.02 | 0.0392 | 67.145
14 | 1.3772 | 0.0235 | 0.0466 | 58.6043
14.5 | 1.3907 | 0.02591 | 0.0494 | 53.6743
15 | 1.4009 | 0.0289 | 0.0515 | 48.474
15.5 | 1.4108 | 0.03224 | 0.0529 | 43.7593
16 | 1.41 | 0.03686 | 0.0536 | 38.2528
16.5 | 1.4101 | 0.04179 | 0.0535 | 33.7425
17 | 1.3981 | 0.04832 | 0.0526 | 28.9342
17.5 | 1.3826 | 0.05566 | 0.0508 | 24.8401
18 | 1.355 | 0.06485 | 0.048 | 20.8944
18.5 | 1.3292 | 0.07422 | 0.0447 | 17.9089
19 | 1.2871 | 0.08608 | 0.04 | 14.9524
19.5 | 1.2611 | 0.09611 | 0.0359 | 13.1214
20 | 1.2271 | 0.10758 | 0.0308 | 11.4064

## 37. Re 750k Mach 0.25 (1)
BIGFOIL.COM POLAR EXPORT
NACA23116.5
NACA23116.5 |  |  |  | Cl Max: | 1.496 | at alpha= | 15.5 | deg
JavaFoil+Calcfoil stall+Eppler ext transition |  |  |  | L/D Max: | 77.381 | at alpha= | 8.5 | deg
Re: | 750000 |  |  | Cd Min: | 0.0085 | at alpha= | -3 | deg
Mach: | 0.25 |  |  | Cl=0 at alpha= | -0.92188 | deg
|  |  |  | @ Cl=0.1, Cd= | 0.0088991
|  |  |  | @ Cl=0.4, Cd= | 0.0094
|  |  |  | @ Cl=0.6, Cd= | 0.010475
alpha (deg) | Cl | Cd | Cm | Cl/Cd
-17 | -0.975 | 0.14038 | 0.01 | -6.944
-16.5 | -0.994 | 0.13166 | 0.01 | -7.546
-16 | -1.008 | 0.12377 | 0.01 | -8.146
-15.5 | -1.019 | 0.11615 | 0.01 | -8.774
-15 | -1.026 | 0.10882 | 0.01 | -9.429
-14.5 | -1.029 | 0.1018 | 0.01 | -10.104
-14 | -1.028 | 0.09479 | 0.01 | -10.843
-13.5 | -1.024 | 0.08771 | 0.01 | -11.67
-13 | -1.019 | 0.07912 | 0.01 | -12.883
-12.5 | -1.085 | 0.04364 | 0.013 | -24.86
-12 | -1.123 | 0.02689 | 0.014 | -41.784
-11.5 | -1.118 | 0.02241 | 0.014 | -49.909
-11 | -1.098 | 0.02015 | 0.014 | -54.469
-10.5 | -1.068 | 0.01869 | 0.014 | -57.146
-10 | -1.033 | 0.01753 | 0.013 | -58.945
-9.5 | -0.994 | 0.01657 | 0.013 | -59.982
-9 | -0.95 | 0.01578 | 0.013 | -60.221
-8.5 | -0.903 | 0.01506 | 0.012 | -59.999
-8 | -0.853 | 0.01462 | 0.012 | -58.374
-7.5 | -0.801 | 0.01405 | 0.012 | -56.995
-7 | -0.747 | 0.01356 | 0.011 | -55.065
-6.5 | -0.69 | 0.01317 | 0.011 | -52.411
-6 | -0.633 | 0.0128 | 0.01 | -49.435
-5.5 | -0.574 | 0.01246 | 0.01 | -46.066
-5 | -0.514 | 0.0122 | 0.01 | -42.094
-4.5 | -0.453 | 0.01196 | 0.009 | -37.856
-4 | -0.391 | 0.01026 | 0.009 | -38.079
-3.5 | -0.328 | 0.01058 | 0.008 | -31.026
-3 | -0.266 | 0.0085 | 0.008 | -31.246
-2.5 | -0.202 | 0.00885 | 0.007 | -22.843
-2 | -0.138 | 0.00878 | 0.007 | -15.768
-1.5 | -0.074 | 0.00877 | 0.007 | -8.497
-1 | -0.01 | 0.00882 | 0.006 | -1.171
-0.5 | 0.054 | 0.00882 | 0.006 | 6.102
0 | 0.118 | 0.00893 | 0.005 | 13.201
0.5 | 0.182 | 0.00916 | 0.005 | 19.843
1 | 0.246 | 0.00917 | 0.004 | 26.771
1.5 | 0.309 | 0.00937 | 0.004 | 32.99
2 | 0.373 | 0.00934 | 0.003 | 39.893
2.5 | 0.436 | 0.00948 | 0.003 | 45.986
3 | 0.499 | 0.00921 | 0.003 | 54.171
3.5 | 0.561 | 0.01032 | 0.002 | 54.419
4 | 0.624 | 0.01057 | 0.002 | 58.999
4.5 | 0.686 | 0.01086 | 0.001 | 63.144
5 | 0.747 | 0.01118 | 0.001 | 66.824
5.5 | 0.808 | 0.01152 | 0 | 70.113
6 | 0.867 | 0.01193 | 0 | 72.723
6.5 | 0.926 | 0.01239 | -0.001 | 74.76
7 | 0.984 | 0.01291 | -0.001 | 76.251
7.5 | 1.041 | 0.01351 | -0.001 | 77.051
8 | 1.096 | 0.01418 | -0.002 | 77.286
8.5 | 1.149 | 0.01485 | -0.002 | 77.381
9 | 1.199 | 0.01579 | -0.003 | 75.979
9.5 | 1.247 | 0.01692 | -0.003 | 73.682
10 | 1.291 | 0.01832 | -0.004 | 70.486
10.5 | 1.331 | 0.02005 | -0.004 | 66.38
11 | 1.366 | 0.02228 | -0.004 | 61.334
11.5 | 1.397 | 0.02513 | -0.005 | 55.608
12 | 1.423 | 0.02874 | -0.005 | 49.522
12.5 | 1.444 | 0.03315 | -0.005 | 43.558
13 | 1.462 | 0.03842 | -0.006 | 38.042
13.5 | 1.474 | 0.04455 | -0.006 | 33.098
14 | 1.484 | 0.05112 | -0.006 | 29.031
14.5 | 1.491 | 0.05826 | -0.006 | 25.589
15 | 1.495 | 0.0658 | -0.007 | 22.715
15.5 | 1.496 | 0.07347 | -0.007 | 20.357
16 | 1.491 | 0.08148 | -0.007 | 18.3
16.5 | 1.483 | 0.08976 | -0.007 | 16.522
17 | 1.471 | 0.0983 | -0.008 | 14.965
17.5 | 1.455 | 0.10716 | -0.008 | 13.578
18 | 1.435 | 0.11633 | -0.008 | 12.334
18.5 | 1.411 | 0.12576 | -0.008 | 11.216
19 | 1.382 | 0.1356 | -0.008 | 10.192
19.5 | 1.346 | 0.14605 | -0.009 | 9.219
20 | 1.306 | 0.1565 | -0.009 | 8.347

## 38. Re 750k Mach 0.25 (2)
BIGFOIL.COM POLAR EXPORT
NACA23116.5
NACA23116.5 |  |  |  | Cl Max: | 1.363 | at alpha= | 15 | deg
XFOIL ncrit=9 |  |  |  | L/D Max: | 79.5159 | at alpha= | 9.5 | deg
Re: | 750000 |  |  | Cd Min: | 0.21243 | at alpha= | -20 | deg
Mach: | 0.25 |  |  | Cl=0 at alpha= | -0.77865 | deg
|  |  |  | @ Cl=0.1, Cd= | 0.0075233
|  |  |  | @ Cl=0.4, Cd= | 0.0088768
|  |  |  | @ Cl=0.6, Cd= | 0.010265
alpha (deg) | Cl | Cd | Cm | Cl/Cd
-20 | -0.616 | 0.21243 | 0.018 | -2.8998
-19.5 | -0.5984 | 0.20707 | 0.0151 | -2.8898
-19 | -0.6017 | 0.19417 | 0.0075 | -3.0988
-18.5 | -0.5798 | 0.19004 | 0.006 | -3.0509
-18 | -0.8753 | 0.11004 | -0.0351 | -7.9544
-17.5 | -0.9522 | 0.08907 | -0.0478 | -10.6905
-17 | -0.9945 | 0.07529 | -0.0555 | -13.2089
-16.5 | -1.0251 | 0.06434 | -0.0607 | -15.9325
-16 | -1.044 | 0.05567 | -0.0639 | -18.7534
-15.5 | -1.0569 | 0.04847 | -0.0653 | -21.8052
-15 | -1.0573 | 0.04311 | -0.0653 | -24.5256
-14.5 | -1.051 | 0.03876 | -0.0645 | -27.1156
-14 | -1.0426 | 0.03489 | -0.0627 | -29.8825
-13.5 | -1.0304 | 0.03165 | -0.0602 | -32.5561
-13 | -1.0155 | 0.02883 | -0.057 | -35.2237
-12.5 | -1.002 | 0.0262 | -0.0529 | -38.2443
-12 | -0.9835 | 0.02427 | -0.0484 | -40.5233
-11.5 | -0.9648 | 0.02262 | -0.0432 | -42.6525
-11 | -0.9471 | 0.02122 | -0.0372 | -44.6324
-10.5 | -0.9386 | 0.01981 | -0.0294 | -47.3801
-10 | -0.9348 | 0.01891 | -0.0201 | -49.4342
-9.5 | -0.8888 | 0.01792 | -0.0184 | -49.5982
-9 | -0.8252 | 0.01653 | -0.0202 | -49.9214
-8.5 | -0.756 | 0.01553 | -0.0226 | -48.68
-8 | -0.6941 | 0.01438 | -0.0236 | -48.2684
-7.5 | -0.6273 | 0.0134 | -0.0252 | -46.8134
-7 | -0.5502 | 0.01249 | -0.0291 | -44.0512
-6.5 | -0.4776 | 0.0116 | -0.0319 | -41.1724
-6 | -0.4179 | 0.01101 | -0.032 | -37.9564
-5.5 | -0.3731 | 0.01062 | -0.0288 | -35.1318
-5 | -0.3332 | 0.01032 | -0.0245 | -32.2868
-4.5 | -0.2942 | 0.00998 | -0.0202 | -29.479
-4 | -0.2669 | 0.00898 | -0.0141 | -29.7216
-3.5 | -0.2368 | 0.00817 | -0.0084 | -28.9841
-3 | -0.197 | 0.00784 | -0.0043 | -25.1276
-2.5 | -0.1544 | 0.00766 | -0.0007 | -20.1567
-2 | -0.1106 | 0.00754 | 0.0027 | -14.6684
-1.5 | -0.0653 | 0.00747 | 0.0059 | -8.7416
-1 | -0.0197 | 0.00745 | 0.0089 | -2.6443
-0.5 | 0.0248 | 0.00744 | 0.0122 | 3.3333
0 | 0.0707 | 0.00745 | 0.0153 | 9.4899
0.5 | 0.1187 | 0.00757 | 0.0178 | 15.6803
1 | 0.1671 | 0.00771 | 0.0202 | 21.6732
1.5 | 0.2162 | 0.00789 | 0.0225 | 27.4018
2 | 0.2668 | 0.00811 | 0.0244 | 32.8977
2.5 | 0.3173 | 0.00839 | 0.0264 | 37.8188
3 | 0.3705 | 0.0087 | 0.0278 | 42.5862
3.5 | 0.4289 | 0.00905 | 0.028 | 47.3923
4 | 0.4891 | 0.00942 | 0.0279 | 51.9214
4.5 | 0.5617 | 0.00993 | 0.0251 | 56.566
5 | 0.6268 | 0.0105 | 0.0237 | 59.6952
5.5 | 0.7049 | 0.01098 | 0.0198 | 64.1985
6 | 0.7649 | 0.01156 | 0.0196 | 66.1678
6.5 | 0.8415 | 0.01211 | 0.0159 | 69.488
7 | 0.9123 | 0.0127 | 0.0133 | 71.8346
7.5 | 0.9755 | 0.0133 | 0.0123 | 73.3459
8 | 1.0488 | 0.01384 | 0.0092 | 75.7803
8.5 | 1.1126 | 0.01455 | 0.0078 | 76.4674
9 | 1.182 | 0.01505 | 0.0055 | 78.5382
9.5 | 1.2484 | 0.0157 | 0.0035 | 79.5159
10 | 1.2491 | 0.01614 | 0.014 | 77.3916
10.5 | 1.2541 | 0.01681 | 0.0233 | 74.6044
11 | 1.2677 | 0.01762 | 0.0307 | 71.9467
11.5 | 1.2825 | 0.01874 | 0.0372 | 68.4365
12 | 1.2997 | 0.0201 | 0.0426 | 64.6617
12.5 | 1.3181 | 0.02174 | 0.0472 | 60.6302
13 | 1.3298 | 0.02408 | 0.0514 | 55.2243
13.5 | 1.3476 | 0.02643 | 0.0543 | 50.9875
14 | 1.3571 | 0.02973 | 0.0566 | 45.6475
14.5 | 1.3601 | 0.03396 | 0.0581 | 40.0501
15 | 1.363 | 0.03859 | 0.0587 | 35.32
15.5 | 1.3517 | 0.04497 | 0.0582 | 30.0578
16 | 1.3403 | 0.05177 | 0.057 | 25.8895
16.5 | 1.315 | 0.06044 | 0.0546 | 21.7571
17 | 1.2896 | 0.06952 | 0.0516 | 18.5501
17.5 | 1.2499 | 0.08068 | 0.0473 | 15.4921
18 | 1.2245 | 0.09046 | 0.0434 | 13.5364
18.5 | 1.1879 | 0.10199 | 0.0383 | 11.6472
19 | 1.1661 | 0.11179 | 0.0339 | 10.4312
19.5 | 1.1414 | 0.12223 | 0.0288 | 9.3381
20 | 1.1269 | 0.13141 | 0.0242 | 8.5755

## 39. Re 750k Mach 0.50 (1)
BIGFOIL.COM POLAR EXPORT
NACA23116.5
NACA23116.5 |  |  |  | Cl Max: | 1.277 | at alpha= | 10 | deg
JavaFoil+Calcfoil stall+Eppler ext transition |  |  |  | L/D Max: | 66.766 | at alpha= | 6 | deg
Re: | 750000 |  |  | Cd Min: | 0.00851 | at alpha= | -1.5 | deg
Mach: | 0.5 |  |  | Cl=0 at alpha= | -0.91667 | deg
|  |  |  | @ Cl=0.1, Cd= | 0.0087658
|  |  |  | @ Cl=0.4, Cd= | 0.010466
|  |  |  | @ Cl=0.6, Cd= | 0.011277
alpha (deg) | Cl | Cd | Cm | Cl/Cd
-20 | -1.054 | 0.21994 | 0.013 | -4.793
-19.5 | -1.028 | 0.21533 | 0.013 | -4.774
-19 | -1 | 0.20658 | 0.013 | -4.84
-18.5 | -0.973 | 0.20172 | 0.012 | -4.825
-18 | -0.945 | 0.19695 | 0.012 | -4.8
-17.5 | -0.919 | 0.18866 | 0.012 | -4.869
-17 | -0.892 | 0.18098 | 0.012 | -4.928
-16.5 | -0.864 | 0.17767 | 0.011 | -4.862
-16 | -0.837 | 0.17354 | 0.011 | -4.823
-15.5 | -0.809 | 0.16677 | 0.01 | -4.851
-15 | -0.782 | 0.16276 | 0.01 | -4.804
-14.5 | -0.754 | 0.15762 | 0.01 | -4.783
-14 | -0.727 | 0.1498 | 0.01 | -4.853
-13.5 | -0.699 | 0.14372 | 0.009 | -4.863
-13 | -0.672 | 0.13997 | 0.009 | -4.799
-12.5 | -0.644 | 0.13127 | 0.008 | -4.904
-12 | -0.616 | 0.128 | 0.008 | -4.816
-11.5 | -0.589 | 0.12189 | 0.008 | -4.828
-11 | -0.561 | 0.11325 | 0.007 | -4.951
-10.5 | -0.533 | 0.10756 | 0.007 | -4.958
-10 | -0.505 | 0.0955 | 0.006 | -5.289
-9.5 | -0.672 | 0.0717 | 0.007 | -9.375
-9 | -0.742 | 0.06171 | 0.008 | -12.024
-8.5 | -0.867 | 0.02332 | 0.013 | -37.174
-8 | -0.875 | 0.01844 | 0.013 | -47.465
-7.5 | -0.842 | 0.01707 | 0.013 | -49.36
-7 | -0.798 | 0.01602 | 0.012 | -49.843
-6.5 | -0.747 | 0.01516 | 0.012 | -49.268
-6 | -0.691 | 0.01448 | 0.012 | -47.696
-5.5 | -0.63 | 0.0139 | 0.011 | -45.328
-5 | -0.566 | 0.0134 | 0.011 | -42.267
-4.5 | -0.501 | 0.01298 | 0.01 | -38.583
-4 | -0.433 | 0.01265 | 0.01 | -34.263
-3.5 | -0.365 | 0.01201 | 0.009 | -30.378
-3 | -0.295 | 0.01172 | 0.009 | -25.203
-2.5 | -0.225 | 0.00853 | 0.008 | -26.425
-2 | -0.154 | 0.00889 | 0.008 | -17.374
-1.5 | -0.083 | 0.00851 | 0.007 | -9.761
-1 | -0.012 | 0.00854 | 0.007 | -1.35
-0.5 | 0.06 | 0.00867 | 0.006 | 6.926
0 | 0.131 | 0.00884 | 0.006 | 14.862
0.5 | 0.203 | 0.00927 | 0.005 | 21.855
1 | 0.273 | 0.00898 | 0.005 | 30.466
1.5 | 0.344 | 0.01009 | 0.004 | 34.124
2 | 0.414 | 0.01056 | 0.004 | 39.244
2.5 | 0.484 | 0.01079 | 0.003 | 44.904
3 | 0.554 | 0.01105 | 0.003 | 50.096
3.5 | 0.623 | 0.01139 | 0.002 | 54.658
4 | 0.691 | 0.01179 | 0.002 | 58.557
4.5 | 0.758 | 0.01226 | 0.001 | 61.801
5 | 0.823 | 0.01281 | 0.001 | 64.254
5.5 | 0.888 | 0.01344 | 0 | 66.059
6 | 0.95 | 0.01423 | 0 | 66.766
6.5 | 1.01 | 0.01514 | -0.001 | 66.718
7 | 1.067 | 0.01627 | -0.001 | 65.582
7.5 | 1.12 | 0.0177 | -0.002 | 63.281
8 | 1.167 | 0.01956 | -0.002 | 59.684
8.5 | 1.208 | 0.02207 | -0.002 | 54.768
9 | 1.241 | 0.02546 | -0.003 | 48.759
9.5 | 1.265 | 0.03005 | -0.003 | 42.088
10 | 1.277 | 0.03645 | -0.004 | 35.027
10.5 | 1.275 | 0.04491 | -0.004 | 28.389
11 | 1.255 | 0.05587 | -0.004 | 22.473
11.5 | 1.209 | 0.06964 | -0.004 | 17.355
12 | 1.087 | 0.08806 | -0.005 | 12.344
12.5 | 0.75 | 0.12329 | -0.003 | 6.084
13 | 0.779 | 0.1377 | -0.003 | 5.659
13.5 | 0.809 | 0.14581 | -0.004 | 5.547
14 | 0.838 | 0.15424 | -0.004 | 5.432
14.5 | 0.867 | 0.16235 | -0.005 | 5.339
15 | 0.896 | 0.17202 | -0.005 | 5.208

## 40. Re 750k Mach 0.50 (2)
BIGFOIL.COM POLAR EXPORT
NACA23116.5
NACA23116.5 |  |  |  | Cl Max: | 1.1956 | at alpha= | 11 | deg
XFOIL ncrit=9 |  |  |  | L/D Max: | 62.177 | at alpha= | 7 | deg
Re: | 750000 |  |  | Cd Min: | 0.13328 | at alpha= | -14 | deg
Mach: | 0.5 |  |  | Cl=0 at alpha= | -0.80271 | deg
|  |  |  | @ Cl=0.1, Cd= | 0.0084028
|  |  |  | @ Cl=0.4, Cd= | 0.0097028
|  |  |  | @ Cl=0.6, Cd= | 0.01133
alpha (deg) | Cl | Cd | Cm | Cl/Cd
-14 | -0.4813 | 0.13328 | -0.0242 | -3.6112
-13.5 | -0.5054 | 0.11846 | -0.0313 | -4.2664
-13 | -0.5448 | 0.10249 | -0.0393 | -5.3156
-12.5 | -0.5768 | 0.08849 | -0.0463 | -6.5183
-12 | -0.6383 | 0.07088 | -0.0571 | -9.0054
-11.5 | -0.6836 | 0.05795 | -0.0646 | -11.7964
-11 | -0.7239 | 0.04749 | -0.0686 | -15.2432
-10.5 | -0.7636 | 0.03873 | -0.0688 | -19.716
-10 | -0.7861 | 0.03282 | -0.0651 | -23.9519
-9.5 | -0.7951 | 0.02897 | -0.0587 | -27.4456
-9 | -0.8049 | 0.02596 | -0.0498 | -31.0054
-8 | -0.6825 | 0.01927 | -0.0517 | -35.4177
-7.5 | -0.619 | 0.01694 | -0.0515 | -36.5407
-7 | -0.5334 | 0.01512 | -0.0549 | -35.2778
-6.5 | -0.4362 | 0.01341 | -0.0608 | -32.528
-6 | -0.3842 | 0.01255 | -0.0572 | -30.6135
-5.5 | -0.3526 | 0.01199 | -0.0495 | -29.4078
-5 | -0.3191 | 0.01154 | -0.042 | -27.6516
-4.5 | -0.2841 | 0.01116 | -0.0349 | -25.457
-3.5 | -0.213 | 0.0103 | -0.021 | -20.6796
-3 | -0.1992 | 0.00893 | -0.0109 | -22.3068
-2.5 | -0.16 | 0.00855 | -0.0047 | -18.7135
-2 | -0.1153 | 0.0084 | 0.0006 | -13.7262
-1.5 | -0.0669 | 0.00832 | 0.0051 | -8.0409
-1 | -0.0189 | 0.00828 | 0.0097 | -2.2826
-0.5 | 0.029 | 0.0083 | 0.0143 | 3.494
0 | 0.0758 | 0.00835 | 0.0191 | 9.0778
0.5 | 0.1262 | 0.00846 | 0.0231 | 14.9173
1 | 0.1759 | 0.00863 | 0.0273 | 20.3824
1.5 | 0.2265 | 0.00881 | 0.0313 | 25.7094
2 | 0.2778 | 0.00903 | 0.0352 | 30.7641
3 | 0.3847 | 0.0096 | 0.0423 | 40.0729
3.5 | 0.4457 | 0.01001 | 0.0443 | 44.5255
4.5 | 0.5895 | 0.01122 | 0.044 | 52.5401
5 | 0.6652 | 0.01201 | 0.0431 | 55.3872
5.5 | 0.7483 | 0.01285 | 0.0409 | 58.2335
6 | 0.8236 | 0.01373 | 0.0402 | 59.9854
6.5 | 0.8958 | 0.01476 | 0.0399 | 60.6911
7 | 0.9768 | 0.01571 | 0.0382 | 62.177
7.5 | 1.0475 | 0.017 | 0.0378 | 61.6176
8 | 1.1242 | 0.01834 | 0.0362 | 61.2977
8.5 | 1.1602 | 0.01985 | 0.0407 | 58.4484
9 | 1.165 | 0.02151 | 0.0495 | 54.1609
9.5 | 1.172 | 0.02381 | 0.0567 | 49.223
10 | 1.184 | 0.02656 | 0.0621 | 44.5783
10.5 | 1.1905 | 0.03025 | 0.0662 | 39.3554
11 | 1.1956 | 0.03461 | 0.069 | 34.5449
11.5 | 1.1912 | 0.04007 | 0.0705 | 29.728
12 | 1.1807 | 0.04647 | 0.0708 | 25.4078
12.5 | 1.1617 | 0.05392 | 0.0699 | 21.5449
13 | 1.1371 | 0.06228 | 0.0678 | 18.2579
13.5 | 1.1066 | 0.07155 | 0.0648 | 15.4661
14 | 1.076 | 0.08126 | 0.061 | 13.2414
14.5 | 1.0421 | 0.09172 | 0.0564 | 11.3618
15 | 1.0165 | 0.10167 | 0.0519 | 9.998
15.5 | 0.9827 | 0.11301 | 0.0461 | 8.6957
16 | 0.9677 | 0.12248 | 0.0415 | 7.9009

## 41. Re 1M Mach 0.00 (1)
BIGFOIL.COM POLAR EXPORT
NACA23116.5
NACA23116.5 |  |  |  | Cl Max: | 1.593 | at alpha= | 17.5 | deg
JavaFoil+Calcfoil stall+Eppler ext transition |  |  |  | L/D Max: | 86.026 | at alpha= | 8.5 | deg
Re: | 1000000 |  |  | Cd Min: | 0.00854 | at alpha= | -1.5 | deg
Mach: | 0 |  |  | Cl=0 at alpha= | -0.91936 | deg
|  |  |  | @ Cl=0.1, Cd= | 0.0086429
|  |  |  | @ Cl=0.4, Cd= | 0.0090355
|  |  |  | @ Cl=0.6, Cd= | 0.0090833
alpha (deg) | Cl | Cd | Cm | Cl/Cd
-19 | -1.153 | 0.14656 | 0.011 | -7.866
-18.5 | -1.156 | 0.13875 | 0.011 | -8.335
-18 | -1.158 | 0.13131 | 0.011 | -8.823
-17.5 | -1.159 | 0.12375 | 0.011 | -9.365
-17 | -1.158 | 0.11619 | 0.011 | -9.965
-16.5 | -1.156 | 0.10821 | 0.011 | -10.681
-16 | -1.156 | 0.09826 | 0.012 | -11.76
-15.5 | -1.184 | 0.07391 | 0.013 | -16.016
-15 | -1.211 | 0.05344 | 0.014 | -22.656
-14.5 | -1.233 | 0.03844 | 0.015 | -32.074
-14 | -1.24 | 0.03022 | 0.015 | -41.031
-13.5 | -1.236 | 0.02536 | 0.015 | -48.738
-13 | -1.223 | 0.02241 | 0.015 | -54.567
-12.5 | -1.202 | 0.02043 | 0.015 | -58.844
-12 | -1.175 | 0.01897 | 0.014 | -61.944
-11.5 | -1.143 | 0.0179 | 0.014 | -63.879
-11 | -1.108 | 0.01695 | 0.014 | -65.337
-10.5 | -1.069 | 0.01609 | 0.013 | -66.436
-10 | -1.027 | 0.01536 | 0.013 | -66.873
-9.5 | -0.983 | 0.01472 | 0.013 | -66.78
-9 | -0.936 | 0.01412 | 0.012 | -66.267
-8.5 | -0.887 | 0.01359 | 0.012 | -65.255
-8 | -0.836 | 0.01311 | 0.012 | -63.74
-7.5 | -0.783 | 0.01271 | 0.011 | -61.603
-7 | -0.728 | 0.01233 | 0.011 | -59.048
-6.5 | -0.673 | 0.01201 | 0.01 | -56
-6 | -0.616 | 0.01171 | 0.01 | -52.596
-5.5 | -0.558 | 0.01026 | 0.01 | -54.386
-5 | -0.499 | 0.0101 | 0.009 | -49.383
-4.5 | -0.439 | 0.0104 | 0.009 | -42.233
-4 | -0.379 | 0.01024 | 0.008 | -37.03
-3.5 | -0.318 | 0.01061 | 0.008 | -30.024
-3 | -0.257 | 0.00864 | 0.008 | -29.817
-2.5 | -0.196 | 0.00859 | 0.007 | -22.803
-2 | -0.134 | 0.009 | 0.007 | -14.911
-1.5 | -0.072 | 0.00854 | 0.006 | -8.452
-1 | -0.01 | 0.00854 | 0.006 | -1.172
-0.5 | 0.052 | 0.00855 | 0.006 | 6.098
0 | 0.114 | 0.00867 | 0.005 | 13.173
0.5 | 0.176 | 0.00915 | 0.005 | 19.247
1 | 0.238 | 0.00897 | 0.004 | 26.539
1.5 | 0.3 | 0.00932 | 0.004 | 32.166
2 | 0.361 | 0.00896 | 0.003 | 40.339
2.5 | 0.423 | 0.00908 | 0.003 | 46.556
3 | 0.484 | 0.0092 | 0.002 | 52.601
3.5 | 0.545 | 0.0089 | 0.002 | 61.219
4 | 0.605 | 0.0091 | 0.002 | 66.497
4.5 | 0.666 | 0.00887 | 0.001 | 75.042
5 | 0.726 | 0.01007 | 0.001 | 72.06
5.5 | 0.785 | 0.01032 | 0 | 76.028
6 | 0.844 | 0.01066 | 0 | 79.169
6.5 | 0.902 | 0.01103 | -0.001 | 81.747
7 | 0.959 | 0.01157 | -0.001 | 82.88
7.5 | 1.016 | 0.01202 | -0.001 | 84.532
8 | 1.071 | 0.01252 | -0.002 | 85.521
8.5 | 1.125 | 0.01308 | -0.002 | 86.026
9 | 1.177 | 0.01372 | -0.003 | 85.77
9.5 | 1.227 | 0.01446 | -0.003 | 84.869
10 | 1.275 | 0.01523 | -0.004 | 83.711
10.5 | 1.32 | 0.01628 | -0.004 | 81.042
11 | 1.361 | 0.01759 | -0.004 | 77.402
11.5 | 1.399 | 0.01919 | -0.005 | 72.912
12 | 1.433 | 0.02123 | -0.005 | 67.511
12.5 | 1.463 | 0.0238 | -0.005 | 61.456
13 | 1.489 | 0.027 | -0.006 | 55.135
13.5 | 1.51 | 0.03095 | -0.006 | 48.793
14 | 1.529 | 0.03557 | -0.006 | 42.976
14.5 | 1.544 | 0.04077 | -0.007 | 37.878
15 | 1.558 | 0.04658 | -0.007 | 33.442
15.5 | 1.57 | 0.0525 | -0.007 | 29.9
16 | 1.578 | 0.05886 | -0.007 | 26.817
16.5 | 1.585 | 0.06542 | -0.008 | 24.232
17 | 1.59 | 0.07227 | -0.008 | 22.001
17.5 | 1.593 | 0.07921 | -0.008 | 20.111
18 | 1.593 | 0.0865 | -0.008 | 18.422
18.5 | 1.592 | 0.09383 | -0.009 | 16.971
19 | 1.589 | 0.10146 | -0.009 | 15.661
19.5 | 1.582 | 0.10916 | -0.009 | 14.489
20 | 1.572 | 0.11707 | -0.009 | 13.428

## 42. Re 1M Mach 0.00 (2)
BIGFOIL.COM POLAR EXPORT
NACA23116.5
NACA23116.5 |  |  |  | Cl Max: | 1.4685 | at alpha= | 16.5 | deg
XFOIL ncrit=9 |  |  |  | L/D Max: | 90.9072 | at alpha= | 10.5 | deg
Re: | 1000000 |  |  | Cd Min: | 0.09471 | at alpha= | 20 | deg
Mach: | 0 |  |  | Cl=0 at alpha= | -0.81678 | deg
|  |  |  | @ Cl=0.1, Cd= | 0.006865
|  |  |  | @ Cl=0.4, Cd= | 0.0079204
|  |  |  | @ Cl=0.6, Cd= | 0.0090521
alpha (deg) | Cl | Cd | Cm | Cl/Cd
-20 | -1.2053 | 0.07768 | -0.0485 | -15.5162
-19.5 | -1.2166 | 0.06956 | -0.0519 | -17.4899
-19 | -1.2231 | 0.06238 | -0.0545 | -19.6072
-18.5 | -1.2268 | 0.05592 | -0.0565 | -21.9385
-18 | -1.2264 | 0.05021 | -0.0578 | -24.4254
-17.5 | -1.2319 | 0.04438 | -0.0583 | -27.758
-17 | -1.2252 | 0.04 | -0.0583 | -30.63
-16.5 | -1.2141 | 0.03632 | -0.0577 | -33.4279
-16 | -1.2001 | 0.03315 | -0.0565 | -36.2021
-15.5 | -1.1835 | 0.0304 | -0.0548 | -38.9309
-15 | -1.1642 | 0.02806 | -0.0527 | -41.4897
-14.5 | -1.1484 | 0.02567 | -0.0498 | -44.737
-14 | -1.1345 | 0.02344 | -0.0461 | -48.4002
-13.5 | -1.1119 | 0.02196 | -0.0425 | -50.633
-13 | -1.0904 | 0.02061 | -0.0383 | -52.9064
-12.5 | -1.0664 | 0.0196 | -0.0338 | -54.4082
-12 | -1.0525 | 0.0184 | -0.0274 | -57.2011
-11.5 | -1.0412 | 0.01747 | -0.02 | -59.5993
-11 | -1.0351 | 0.0169 | -0.0111 | -61.2485
-10.5 | -0.9911 | 0.01626 | -0.0096 | -60.9533
-10 | -0.9278 | 0.01524 | -0.012 | -60.8793
-9.5 | -0.8672 | 0.01449 | -0.0135 | -59.8482
-9 | -0.8012 | 0.01361 | -0.0161 | -58.8685
-8.5 | -0.7418 | 0.01288 | -0.017 | -57.5932
-8 | -0.6729 | 0.01205 | -0.02 | -55.8423
-7.5 | -0.6016 | 0.01143 | -0.0234 | -52.6334
-6.5 | -0.4693 | 0.01024 | -0.0278 | -45.8301
-6 | -0.4228 | 0.00992 | -0.0256 | -42.621
-5.5 | -0.3816 | 0.00969 | -0.0223 | -39.3808
-4 | -0.2686 | 0.0084 | -0.0106 | -31.9762
-3.5 | -0.236 | 0.00763 | -0.0059 | -30.9305
-3 | -0.1952 | 0.0073 | -0.0026 | -26.7397
-2.5 | -0.1522 | 0.00711 | 0.0003 | -21.4065
-2 | -0.1074 | 0.00698 | 0.0029 | -15.3868
-1.5 | -0.0621 | 0.0069 | 0.0054 | -9
-1 | -0.0166 | 0.00686 | 0.0079 | -2.4198
-0.5 | 0.0287 | 0.00683 | 0.0105 | 4.202
0 | 0.0724 | 0.00683 | 0.0134 | 10.6003
0.5 | 0.1197 | 0.00689 | 0.0155 | 17.373
1 | 0.1669 | 0.00702 | 0.0177 | 23.7749
1.5 | 0.2148 | 0.00714 | 0.0196 | 30.084
2 | 0.2627 | 0.00732 | 0.0216 | 35.888
2.5 | 0.3113 | 0.00751 | 0.0234 | 41.4514
3 | 0.3627 | 0.00773 | 0.0246 | 46.9211
3.5 | 0.4156 | 0.008 | 0.0254 | 51.95
4 | 0.4721 | 0.00827 | 0.0254 | 57.0859
5 | 0.5868 | 0.00898 | 0.0249 | 65.3452
5.5 | 0.66 | 0.00938 | 0.0211 | 70.3625
6 | 0.7263 | 0.00984 | 0.0188 | 73.811
6.5 | 0.7898 | 0.01026 | 0.017 | 76.9786
7 | 0.8597 | 0.01074 | 0.0138 | 80.0466
7.5 | 0.9249 | 0.01124 | 0.0116 | 82.2865
8 | 0.9836 | 0.01168 | 0.0107 | 84.2123
8.5 | 1.0514 | 0.01226 | 0.0076 | 85.7586
9 | 1.1174 | 0.01267 | 0.005 | 88.1926
9.5 | 1.1742 | 0.01328 | 0.0041 | 88.4187
10 | 1.2399 | 0.01379 | 0.0013 | 89.913
10.5 | 1.3027 | 0.01433 | -0.001 | 90.9072
11 | 1.329 | 0.01489 | 0.0039 | 89.2545
11.5 | 1.3341 | 0.01526 | 0.013 | 87.4246
12 | 1.3414 | 0.016 | 0.0212 | 83.8375
12.5 | 1.3602 | 0.01671 | 0.0269 | 81.4004
13 | 1.3766 | 0.01778 | 0.0324 | 77.4241
13.5 | 1.3956 | 0.01897 | 0.037 | 73.5688
14 | 1.4138 | 0.02044 | 0.041 | 69.1683
14.5 | 1.428 | 0.02242 | 0.0447 | 63.6931
15 | 1.4444 | 0.02454 | 0.0474 | 58.859
15.5 | 1.4569 | 0.02722 | 0.0496 | 53.5231
16 | 1.4618 | 0.03081 | 0.0512 | 47.4456
16.5 | 1.4685 | 0.03461 | 0.0521 | 42.4299
17 | 1.4651 | 0.0397 | 0.0522 | 36.9043
17.5 | 1.4585 | 0.04549 | 0.0515 | 32.062
18 | 1.4415 | 0.05285 | 0.0499 | 27.2753
18.5 | 1.4201 | 0.06113 | 0.0475 | 23.2308
19 | 1.3819 | 0.07191 | 0.0438 | 19.2171
19.5 | 1.35 | 0.08231 | 0.0399 | 16.4014
20 | 1.3064 | 0.09471 | 0.0348 | 13.7937

## 43. Re 1M Mach 0.10 (1)
BIGFOIL.COM POLAR EXPORT
NACA23116.5
NACA23116.5 |  |  |  | Cl Max: | 1.578 | at alpha= | 17.5 | deg
JavaFoil+Calcfoil stall+Eppler ext transition |  |  |  | L/D Max: | 85.522 | at alpha= | 8.5 | deg
Re: | 1000000 |  |  | Cd Min: | 0.00858 | at alpha= | -1 | deg
Mach: | 0.1 |  |  | Cl=0 at alpha= | -0.91936 | deg
|  |  |  | @ Cl=0.1, Cd= | 0.0086809
|  |  |  | @ Cl=0.4, Cd= | 0.0090856
|  |  |  | @ Cl=0.6, Cd= | 0.0091164
alpha (deg) | Cl | Cd | Cm | Cl/Cd
-18.5 | -1.129 | 0.1418 | 0.011 | -7.961
-18 | -1.134 | 0.13416 | 0.011 | -8.45
-17.5 | -1.137 | 0.12665 | 0.011 | -8.974
-17 | -1.137 | 0.11914 | 0.011 | -9.547
-16.5 | -1.137 | 0.11147 | 0.011 | -10.199
-16 | -1.135 | 0.10349 | 0.011 | -10.968
-15.5 | -1.138 | 0.09194 | 0.012 | -12.38
-15 | -1.174 | 0.06519 | 0.014 | -18.008
-14.5 | -1.206 | 0.04485 | 0.014 | -26.88
-14 | -1.222 | 0.03332 | 0.015 | -36.673
-13.5 | -1.225 | 0.0269 | 0.015 | -45.524
-13 | -1.216 | 0.02322 | 0.015 | -52.358
-12.5 | -1.198 | 0.02099 | 0.015 | -57.078
-12 | -1.173 | 0.01933 | 0.014 | -60.652
-11.5 | -1.142 | 0.01819 | 0.014 | -62.798
-11 | -1.108 | 0.01717 | 0.014 | -64.537
-10.5 | -1.07 | 0.01628 | 0.013 | -65.717
-10 | -1.029 | 0.01553 | 0.013 | -66.278
-9.5 | -0.985 | 0.01485 | 0.013 | -66.342
-9 | -0.939 | 0.01425 | 0.012 | -65.89
-8.5 | -0.89 | 0.0137 | 0.012 | -64.965
-8 | -0.839 | 0.01322 | 0.012 | -63.452
-7.5 | -0.786 | 0.01278 | 0.011 | -61.466
-7 | -0.731 | 0.01243 | 0.011 | -58.839
-6.5 | -0.675 | 0.01208 | 0.011 | -55.922
-6 | -0.618 | 0.01176 | 0.01 | -52.584
-5.5 | -0.56 | 0.01153 | 0.01 | -48.588
-5 | -0.501 | 0.01013 | 0.009 | -49.466
-4.5 | -0.441 | 0.01042 | 0.009 | -42.349
-4 | -0.381 | 0.01028 | 0.009 | -37.076
-3.5 | -0.32 | 0.01063 | 0.008 | -30.092
-3 | -0.259 | 0.0087 | 0.008 | -29.754
-2.5 | -0.197 | 0.00862 | 0.007 | -22.848
-2 | -0.135 | 0.00904 | 0.007 | -14.916
-1.5 | -0.073 | 0.00861 | 0.006 | -8.426
-1 | -0.01 | 0.00858 | 0.006 | -1.173
-0.5 | 0.052 | 0.00862 | 0.006 | 6.078
0 | 0.115 | 0.0087 | 0.005 | 13.19
0.5 | 0.177 | 0.00874 | 0.005 | 20.264
1 | 0.239 | 0.00902 | 0.004 | 26.51
1.5 | 0.301 | 0.0094 | 0.004 | 32.042
2 | 0.363 | 0.00902 | 0.003 | 40.266
2.5 | 0.425 | 0.00913 | 0.003 | 46.517
3 | 0.486 | 0.00883 | 0.003 | 55.079
3.5 | 0.547 | 0.00896 | 0.002 | 61.068
4 | 0.608 | 0.00914 | 0.002 | 66.529
4.5 | 0.669 | 0.00891 | 0.001 | 75.044
5 | 0.729 | 0.01012 | 0.001 | 72.06
5.5 | 0.789 | 0.0104 | 0 | 75.8
6 | 0.848 | 0.01072 | 0 | 79.039
6.5 | 0.906 | 0.01111 | -0.001 | 81.563
7 | 0.963 | 0.01168 | -0.001 | 82.478
7.5 | 1.02 | 0.01213 | -0.001 | 84.107
8 | 1.075 | 0.01264 | -0.002 | 85.081
8.5 | 1.129 | 0.0132 | -0.002 | 85.522
9 | 1.181 | 0.01388 | -0.003 | 85.12
9.5 | 1.231 | 0.01453 | -0.003 | 84.724
10 | 1.279 | 0.01544 | -0.004 | 82.805
10.5 | 1.323 | 0.01656 | -0.004 | 79.911
11 | 1.364 | 0.01794 | -0.004 | 76.021
11.5 | 1.401 | 0.01964 | -0.005 | 71.33
12 | 1.434 | 0.02183 | -0.005 | 65.689
12.5 | 1.463 | 0.02458 | -0.005 | 59.52
13 | 1.487 | 0.02803 | -0.006 | 53.069
13.5 | 1.508 | 0.03222 | -0.006 | 46.795
14 | 1.525 | 0.03704 | -0.006 | 41.169
14.5 | 1.539 | 0.04254 | -0.007 | 36.186
15 | 1.552 | 0.04844 | -0.007 | 32.035
15.5 | 1.562 | 0.05476 | -0.007 | 28.528
16 | 1.569 | 0.06121 | -0.007 | 25.639
16.5 | 1.574 | 0.0681 | -0.008 | 23.118
17 | 1.577 | 0.07497 | -0.008 | 21.038
17.5 | 1.578 | 0.08213 | -0.008 | 19.215
18 | 1.576 | 0.0897 | -0.008 | 17.574
18.5 | 1.573 | 0.09718 | -0.009 | 16.182
19 | 1.567 | 0.10497 | -0.009 | 14.925
19.5 | 1.556 | 0.11304 | -0.009 | 13.768
20 | 1.543 | 0.12127 | -0.009 | 12.727

## 44. Re 1M Mach 0.10 (2)
BIGFOIL.COM POLAR EXPORT
NACA23116.5
NACA23116.5 |  |  |  | Cl Max: | 1.4573 | at alpha= | 16.5 | deg
XFOIL ncrit=9 |  |  |  | L/D Max: | 90.2135 | at alpha= | 10.5 | deg
Re: | 1000000 |  |  | Cd Min: | 0.10155 | at alpha= | 20 | deg
Mach: | 0.1 |  |  | Cl=0 at alpha= | -0.81271 | deg
|  |  |  | @ Cl=0.1, Cd= | 0.0068958
|  |  |  | @ Cl=0.4, Cd= | 0.0079366
|  |  |  | @ Cl=0.6, Cd= | 0.0090742
alpha (deg) | Cl | Cd | Cm | Cl/Cd
-20 | -1.1693 | 0.08489 | -0.0462 | -13.7743
-19.5 | -1.186 | 0.07562 | -0.0505 | -15.6837
-19 | -1.1978 | 0.06746 | -0.0538 | -17.7557
-18.5 | -1.2064 | 0.06008 | -0.0564 | -20.0799
-18 | -1.2056 | 0.0541 | -0.0582 | -22.2847
-17.5 | -1.2127 | 0.04777 | -0.0592 | -25.3862
-17 | -1.2123 | 0.04256 | -0.0596 | -28.4845
-16.5 | -1.2039 | 0.03842 | -0.0592 | -31.3352
-16 | -1.1916 | 0.0349 | -0.0583 | -34.1433
-15.5 | -1.1767 | 0.03186 | -0.0568 | -36.9335
-15 | -1.1593 | 0.02922 | -0.0548 | -39.6749
-14.5 | -1.1381 | 0.02707 | -0.0524 | -42.0429
-14 | -1.1293 | 0.02433 | -0.0486 | -46.4159
-13.5 | -1.1086 | 0.02262 | -0.045 | -49.0097
-13 | -1.0874 | 0.02115 | -0.0407 | -51.4137
-12.5 | -1.0641 | 0.02003 | -0.0362 | -53.1253
-12 | -1.0443 | 0.01896 | -0.0307 | -55.0791
-11.5 | -1.0365 | 0.01777 | -0.023 | -58.3286
-11 | -1.0283 | 0.0171 | -0.0145 | -60.1345
-10 | -0.9305 | 0.01545 | -0.0132 | -60.2265
-9.5 | -0.8694 | 0.01464 | -0.0147 | -59.3852
-9 | -0.803 | 0.01379 | -0.0172 | -58.2306
-8.5 | -0.744 | 0.01298 | -0.018 | -57.319
-8 | -0.6748 | 0.01216 | -0.0209 | -55.4934
-7 | -0.529 | 0.01079 | -0.0281 | -49.0269
-6.5 | -0.4694 | 0.01028 | -0.0288 | -45.6615
-6 | -0.4234 | 0.00996 | -0.0263 | -42.51
-5.5 | -0.3824 | 0.00974 | -0.0228 | -39.2608
-5 | -0.342 | 0.00955 | -0.0192 | -35.8115
-4.5 | -0.3009 | 0.00928 | -0.0158 | -32.4246
-4 | -0.2675 | 0.00855 | -0.0112 | -31.2865
-3.5 | -0.2365 | 0.00768 | -0.0062 | -30.7943
-3 | -0.1957 | 0.00734 | -0.0028 | -26.6621
-2.5 | -0.1526 | 0.00713 | 0.0002 | -21.4025
-2 | -0.1077 | 0.00702 | 0.0028 | -15.3419
-1.5 | -0.0621 | 0.00692 | 0.0054 | -8.974
-1 | -0.0168 | 0.00689 | 0.008 | -2.4383
0 | 0.0729 | 0.00685 | 0.0135 | 10.6423
0.5 | 0.1202 | 0.00693 | 0.0157 | 17.3449
1 | 0.1677 | 0.00704 | 0.0178 | 23.821
1.5 | 0.2155 | 0.00718 | 0.0199 | 30.0139
2 | 0.2636 | 0.00736 | 0.0219 | 35.8152
2.5 | 0.3124 | 0.00754 | 0.0238 | 41.4324
3 | 0.3638 | 0.00776 | 0.025 | 46.8814
3.5 | 0.4171 | 0.00802 | 0.0259 | 52.0075
4 | 0.4733 | 0.00832 | 0.026 | 56.887
5 | 0.589 | 0.00901 | 0.0255 | 65.3718
5.5 | 0.6627 | 0.00944 | 0.0217 | 70.2013
6 | 0.73 | 0.00988 | 0.0193 | 73.8866
6.5 | 0.7934 | 0.01034 | 0.0177 | 76.7311
7 | 0.864 | 0.01081 | 0.0145 | 79.926
7.5 | 0.9288 | 0.01136 | 0.0124 | 81.7606
8 | 0.9891 | 0.01178 | 0.0114 | 83.9643
8.5 | 1.0573 | 0.01236 | 0.0084 | 85.5421
9 | 1.1233 | 0.01281 | 0.006 | 87.6893
9.5 | 1.1814 | 0.0134 | 0.005 | 88.1642
10 | 1.2464 | 0.014 | 0.0024 | 89.0286
10.5 | 1.3099 | 0.01452 | 0.0002 | 90.2135
11 | 1.325 | 0.01501 | 0.0074 | 88.2745
11.5 | 1.3318 | 0.01547 | 0.0162 | 86.0892
12 | 1.3419 | 0.01624 | 0.0238 | 82.6293
12.5 | 1.3597 | 0.01708 | 0.0297 | 79.6077
13 | 1.3774 | 0.01819 | 0.035 | 75.7229
13.5 | 1.394 | 0.0196 | 0.0397 | 71.1224
14 | 1.413 | 0.02116 | 0.0434 | 66.7769
14.5 | 1.4278 | 0.02324 | 0.0468 | 61.4372
15 | 1.4399 | 0.02581 | 0.0496 | 55.7885
15.5 | 1.4523 | 0.02869 | 0.0515 | 50.6204
16 | 1.4562 | 0.03258 | 0.0528 | 44.6961
16.5 | 1.4573 | 0.03709 | 0.0534 | 39.2909
17 | 1.4529 | 0.04253 | 0.0531 | 34.1618
17.5 | 1.4387 | 0.04941 | 0.0519 | 29.1176
18 | 1.4201 | 0.05717 | 0.0499 | 24.84
18.5 | 1.3908 | 0.06662 | 0.0469 | 20.8766
19 | 1.3506 | 0.07794 | 0.0427 | 17.3287
19.5 | 1.3155 | 0.08894 | 0.0383 | 14.7909
20 | 1.2716 | 0.10155 | 0.0329 | 12.5219

## 45. Re 1M Mach 0.25 (1)
BIGFOIL.COM POLAR EXPORT
NACA23116.5
NACA23116.5 |  |  |  | Cl Max: | 1.504 | at alpha= | 15 | deg
JavaFoil+Calcfoil stall+Eppler ext transition |  |  |  | L/D Max: | 83.489 | at alpha= | 8 | deg
Re: | 1000000 |  |  | Cd Min: | 0.00842 | at alpha= | -2 | deg
Mach: | 0.25 |  |  | Cl=0 at alpha= | -0.92188 | deg
|  |  |  | @ Cl=0.1, Cd= | 0.0085656
|  |  |  | @ Cl=0.4, Cd= | 0.0090914
|  |  |  | @ Cl=0.6, Cd= | 0.0088742
alpha (deg) | Cl | Cd | Cm | Cl/Cd
-17.5 | -0.954 | 0.14384 | 0.01 | -6.632
-17 | -0.977 | 0.13493 | 0.01 | -7.241
-16.5 | -0.996 | 0.12667 | 0.01 | -7.864
-16 | -1.011 | 0.11885 | 0.01 | -8.509
-15.5 | -1.023 | 0.1113 | 0.01 | -9.189
-15 | -1.03 | 0.10391 | 0.01 | -9.916
-14.5 | -1.034 | 0.09651 | 0.01 | -10.717
-14 | -1.036 | 0.08843 | 0.011 | -11.717
-13.5 | -1.067 | 0.06594 | 0.012 | -16.181
-13 | -1.127 | 0.03735 | 0.014 | -30.174
-12.5 | -1.149 | 0.02686 | 0.015 | -42.766
-12 | -1.145 | 0.02253 | 0.015 | -50.834
-11.5 | -1.128 | 0.0202 | 0.014 | -55.875
-11 | -1.103 | 0.01875 | 0.014 | -58.835
-10.5 | -1.072 | 0.01757 | 0.014 | -61.017
-10 | -1.036 | 0.01656 | 0.013 | -62.552
-9.5 | -0.996 | 0.01571 | 0.013 | -63.348
-9 | -0.952 | 0.01501 | 0.013 | -63.395
-8.5 | -0.904 | 0.01436 | 0.012 | -62.988
-8 | -0.854 | 0.0138 | 0.012 | -61.884
-7.5 | -0.802 | 0.01328 | 0.012 | -60.372
-7 | -0.747 | 0.01284 | 0.011 | -58.188
-6.5 | -0.691 | 0.01248 | 0.011 | -55.365
-6 | -0.633 | 0.01213 | 0.01 | -52.204
-5.5 | -0.574 | 0.01185 | 0.01 | -48.439
-5 | -0.514 | 0.01158 | 0.01 | -44.361
-4.5 | -0.453 | 0.01022 | 0.009 | -44.293
-4 | -0.391 | 0.01053 | 0.009 | -37.117
-3.5 | -0.328 | 0.0104 | 0.008 | -31.569
-3 | -0.266 | 0.00856 | 0.008 | -31.02
-2.5 | -0.202 | 0.00844 | 0.007 | -23.952
-2 | -0.138 | 0.00842 | 0.007 | -16.454
-1.5 | -0.074 | 0.0088 | 0.007 | -8.47
-1 | -0.01 | 0.0088 | 0.006 | -1.174
-0.5 | 0.054 | 0.00881 | 0.006 | 6.106
0 | 0.118 | 0.00847 | 0.005 | 13.921
0.5 | 0.182 | 0.00863 | 0.005 | 21.06
1 | 0.246 | 0.0094 | 0.004 | 26.138
1.5 | 0.309 | 0.00913 | 0.004 | 33.87
2 | 0.373 | 0.00922 | 0.003 | 40.408
2.5 | 0.436 | 0.00892 | 0.003 | 48.895
3 | 0.499 | 0.00905 | 0.003 | 55.147
3.5 | 0.562 | 0.00877 | 0.002 | 64.085
4 | 0.624 | 0.00894 | 0.002 | 69.84
4.5 | 0.686 | 0.01016 | 0.001 | 67.53
5 | 0.747 | 0.01043 | 0.001 | 71.67
5.5 | 0.808 | 0.01075 | 0 | 75.185
6 | 0.868 | 0.01113 | 0 | 77.999
6.5 | 0.928 | 0.01154 | -0.001 | 80.376
7 | 0.986 | 0.01202 | -0.001 | 82.038
7.5 | 1.043 | 0.01255 | -0.001 | 83.118
8 | 1.099 | 0.01316 | -0.002 | 83.489
8.5 | 1.152 | 0.01386 | -0.002 | 83.113
9 | 1.203 | 0.0147 | -0.003 | 81.888
9.5 | 1.252 | 0.01569 | -0.003 | 79.816
10 | 1.297 | 0.01687 | -0.004 | 76.874
10.5 | 1.339 | 0.01837 | -0.004 | 72.844
11 | 1.375 | 0.02028 | -0.004 | 67.809
11.5 | 1.407 | 0.02274 | -0.005 | 61.87
12 | 1.434 | 0.02591 | -0.005 | 55.335
12.5 | 1.456 | 0.02988 | -0.005 | 48.71
13 | 1.473 | 0.0347 | -0.006 | 42.442
13.5 | 1.486 | 0.04045 | -0.006 | 36.724
14 | 1.495 | 0.04674 | -0.006 | 31.978
14.5 | 1.501 | 0.0536 | -0.007 | 28.002
15 | 1.504 | 0.06089 | -0.007 | 24.7
15.5 | 1.504 | 0.06829 | -0.007 | 22.029
16 | 1.499 | 0.07608 | -0.007 | 19.709
16.5 | 1.491 | 0.08415 | -0.007 | 17.712
17 | 1.478 | 0.09254 | -0.008 | 15.971
17.5 | 1.461 | 0.10117 | -0.008 | 14.444
18 | 1.441 | 0.11016 | -0.008 | 13.078
18.5 | 1.416 | 0.1194 | -0.008 | 11.858
19 | 1.387 | 0.12901 | -0.009 | 10.751
19.5 | 1.351 | 0.13917 | -0.009 | 9.705
20 | 1.31 | 0.14938 | -0.009 | 8.771

## 46. Re 1M Mach 0.25 (2)
BIGFOIL.COM POLAR EXPORT
NACA23116.5
NACA23116.5 |  |  |  | Cl Max: | 1.4115 | at alpha= | 15 | deg
XFOIL ncrit=9 |  |  |  | L/D Max: | 86.3655 | at alpha= | 10 | deg
Re: | 1000000 |  |  | Cd Min: | 0.12947 | at alpha= | 20 | deg
Mach: | 0.25 |  |  | Cl=0 at alpha= | -0.82505 | deg
|  |  |  | @ Cl=0.1, Cd= | 0.0070812
|  |  |  | @ Cl=0.4, Cd= | 0.0080966
|  |  |  | @ Cl=0.6, Cd= | 0.0092133
alpha (deg) | Cl | Cd | Cm | Cl/Cd
-19 | -0.9561 | 0.11343 | -0.0337 | -8.429
-18.5 | -1.0111 | 0.09661 | -0.0434 | -10.4658
-18 | -1.0473 | 0.0836 | -0.0505 | -12.5275
-17.5 | -1.0745 | 0.07261 | -0.0559 | -14.7982
-17 | -1.0958 | 0.06302 | -0.0601 | -17.3881
-16.5 | -1.114 | 0.05462 | -0.0628 | -20.3955
-16 | -1.1192 | 0.04809 | -0.0642 | -23.273
-15.5 | -1.1165 | 0.04277 | -0.0646 | -26.1047
-15 | -1.1109 | 0.03815 | -0.0641 | -29.1193
-14.5 | -1.1013 | 0.0342 | -0.0627 | -32.2018
-14 | -1.089 | 0.03081 | -0.0604 | -35.3457
-13.5 | -1.077 | 0.02772 | -0.0573 | -38.8528
-13 | -1.0648 | 0.025 | -0.0534 | -42.592
-12.5 | -1.0441 | 0.02316 | -0.0492 | -45.082
-12 | -1.0247 | 0.02152 | -0.0442 | -47.6162
-11.5 | -1.005 | 0.02018 | -0.0385 | -49.8018
-11 | -0.9982 | 0.0187 | -0.0305 | -53.3797
-10.5 | -0.9916 | 0.01781 | -0.0216 | -55.6766
-9.5 | -0.8783 | 0.0156 | -0.0221 | -56.3013
-9 | -0.8136 | 0.01464 | -0.0235 | -55.5738
-8.5 | -0.7516 | 0.01362 | -0.0243 | -55.1836
-7.5 | -0.608 | 0.01186 | -0.0297 | -51.2648
-7 | -0.5292 | 0.01107 | -0.0339 | -47.8049
-6.5 | -0.4669 | 0.01053 | -0.0344 | -44.34
-6 | -0.424 | 0.01027 | -0.0307 | -41.2853
-5.5 | -0.3849 | 0.01003 | -0.0263 | -38.3749
-5 | -0.3448 | 0.00981 | -0.0221 | -35.1478
-4.5 | -0.3033 | 0.00955 | -0.0183 | -31.7592
-3.5 | -0.2373 | 0.00801 | -0.008 | -29.6255
-3 | -0.1982 | 0.00757 | -0.0039 | -26.1823
-2.5 | -0.1546 | 0.00733 | -0.0005 | -21.0914
-2 | -0.1092 | 0.00718 | 0.0025 | -15.2089
-1.5 | -0.0627 | 0.00711 | 0.0053 | -8.8186
-1 | -0.0162 | 0.00706 | 0.0081 | -2.2946
-0.5 | 0.0301 | 0.00704 | 0.011 | 4.2756
0 | 0.0751 | 0.00705 | 0.0141 | 10.6525
0.5 | 0.123 | 0.00711 | 0.0167 | 17.2996
1 | 0.1713 | 0.00724 | 0.0191 | 23.6602
1.5 | 0.2198 | 0.00737 | 0.0215 | 29.8236
2 | 0.2687 | 0.00755 | 0.0238 | 35.5894
2.5 | 0.3185 | 0.00775 | 0.0259 | 41.0968
3 | 0.3692 | 0.00796 | 0.0278 | 46.3819
3.5 | 0.4233 | 0.0082 | 0.029 | 51.622
4 | 0.4808 | 0.0085 | 0.0295 | 56.5647
4.5 | 0.5401 | 0.00889 | 0.0294 | 60.7537
5 | 0.6031 | 0.00923 | 0.0287 | 65.3413
5.5 | 0.6772 | 0.00976 | 0.0254 | 69.3852
6 | 0.7484 | 0.0102 | 0.0229 | 73.3725
6.5 | 0.8138 | 0.01073 | 0.0216 | 75.8434
7 | 0.8869 | 0.01128 | 0.0186 | 78.6259
7.5 | 0.9523 | 0.01182 | 0.0173 | 80.5668
8 | 1.0174 | 0.01243 | 0.0158 | 81.8504
8.5 | 1.0889 | 0.01295 | 0.0132 | 84.0849
9 | 1.1511 | 0.01361 | 0.0122 | 84.5775
9.5 | 1.2155 | 0.0142 | 0.0108 | 85.5986
10 | 1.2808 | 0.01483 | 0.0092 | 86.3655
10.5 | 1.3018 | 0.01549 | 0.0156 | 84.0413
11 | 1.312 | 0.01608 | 0.0242 | 81.592
11.5 | 1.3222 | 0.01706 | 0.032 | 77.5029
12 | 1.34 | 0.01814 | 0.038 | 73.8699
12.5 | 1.357 | 0.01958 | 0.0434 | 69.3054
13 | 1.3708 | 0.02151 | 0.0483 | 63.7285
13.5 | 1.3886 | 0.02358 | 0.0519 | 58.8889
14 | 1.4002 | 0.02641 | 0.055 | 53.0178
14.5 | 1.4055 | 0.03013 | 0.0572 | 46.6479
15 | 1.4115 | 0.03423 | 0.0584 | 41.2358
15.5 | 1.4071 | 0.03962 | 0.0587 | 35.5149
16 | 1.3946 | 0.04624 | 0.058 | 30.16
16.5 | 1.3759 | 0.05392 | 0.0563 | 25.5174
17 | 1.3462 | 0.06324 | 0.0535 | 21.2872
17.5 | 1.3079 | 0.07397 | 0.0497 | 17.6815
18 | 1.2724 | 0.08474 | 0.0454 | 15.0153
18.5 | 1.2273 | 0.09717 | 0.0401 | 12.6304
19 | 1.1969 | 0.10804 | 0.0352 | 11.0783
19.5 | 1.1653 | 0.11933 | 0.0297 | 9.7654
20 | 1.1439 | 0.12947 | 0.0246 | 8.8353

## 47. Re 1M Mach 0.50 (1)
BIGFOIL.COM POLAR EXPORT
NACA23116.5
NACA23116.5 |  |  |  | Cl Max: | 1.288 | at alpha= | 10 | deg
JavaFoil+Calcfoil stall+Eppler ext transition |  |  |  | L/D Max: | 71.352 | at alpha= | 6.5 | deg
Re: | 1000000 |  |  | Cd Min: | 0.00812 | at alpha= | -1 | deg
Mach: | 0.5 |  |  | Cl=0 at alpha= | -0.91667 | deg
|  |  |  | @ Cl=0.1, Cd= | 0.0086183
|  |  |  | @ Cl=0.4, Cd= | 0.0097297
|  |  |  | @ Cl=0.6, Cd= | 0.01058
alpha (deg) | Cl | Cd | Cm | Cl/Cd
-20 | -1.054 | 0.20434 | 0.013 | -5.16
-19.5 | -1.028 | 0.1997 | 0.013 | -5.147
-19 | -1 | 0.19161 | 0.013 | -5.218
-18.5 | -0.973 | 0.18678 | 0.012 | -5.211
-18 | -0.945 | 0.18129 | 0.012 | -5.215
-17.5 | -0.919 | 0.17962 | 0.012 | -5.115
-17 | -0.892 | 0.17207 | 0.012 | -5.184
-16.5 | -0.864 | 0.16361 | 0.011 | -5.28
-16 | -0.837 | 0.1595 | 0.011 | -5.248
-15.5 | -0.809 | 0.15731 | 0.01 | -5.143
-15 | -0.782 | 0.15329 | 0.01 | -5.102
-14.5 | -0.754 | 0.1477 | 0.01 | -5.105
-14 | -0.727 | 0.1401 | 0.01 | -5.188
-13.5 | -0.699 | 0.13381 | 0.009 | -5.224
-13 | -0.672 | 0.13013 | 0.009 | -5.162
-12.5 | -0.644 | 0.12162 | 0.008 | -5.293
-12 | -0.617 | 0.11837 | 0.008 | -5.208
-11.5 | -0.589 | 0.11337 | 0.008 | -5.192
-11 | -0.561 | 0.10703 | 0.007 | -5.239
-10.5 | -0.533 | 0.07887 | 0.007 | -6.763
-10 | -0.505 | 0.09087 | 0.007 | -5.56
-9.5 | -0.674 | 0.06908 | 0.008 | -9.751
-9 | -0.746 | 0.0585 | 0.009 | -12.754
-8.5 | -0.893 | 0.01922 | 0.014 | -46.451
-8 | -0.878 | 0.01732 | 0.013 | -50.695
-7.5 | -0.844 | 0.0161 | 0.013 | -52.437
-7 | -0.8 | 0.01516 | 0.012 | -52.761
-6.5 | -0.748 | 0.01436 | 0.012 | -52.101
-6 | -0.691 | 0.01372 | 0.012 | -50.403
-5.5 | -0.63 | 0.0132 | 0.011 | -47.745
-5 | -0.567 | 0.01273 | 0.011 | -44.509
-4.5 | -0.501 | 0.01234 | 0.01 | -40.618
-4 | -0.434 | 0.01199 | 0.01 | -36.153
-3.5 | -0.365 | 0.01174 | 0.009 | -31.099
-3 | -0.295 | 0.01115 | 0.009 | -26.49
-2.5 | -0.225 | 0.00851 | 0.008 | -26.472
-2 | -0.154 | 0.00844 | 0.008 | -18.297
-1.5 | -0.083 | 0.00844 | 0.007 | -9.849
-1 | -0.012 | 0.00812 | 0.007 | -1.421
-0.5 | 0.06 | 0.0085 | 0.006 | 7.065
0 | 0.131 | 0.00871 | 0.006 | 15.088
0.5 | 0.203 | 0.00875 | 0.005 | 23.159
1 | 0.274 | 0.00878 | 0.005 | 31.166
1.5 | 0.344 | 0.00887 | 0.004 | 38.818
2 | 0.415 | 0.00996 | 0.004 | 41.621
2.5 | 0.485 | 0.01014 | 0.003 | 47.8
3 | 0.554 | 0.0104 | 0.003 | 53.312
3.5 | 0.623 | 0.01067 | 0.002 | 58.375
4 | 0.691 | 0.01103 | 0.002 | 62.671
4.5 | 0.759 | 0.01146 | 0.001 | 66.186
5 | 0.825 | 0.01215 | 0.001 | 67.857
5.5 | 0.89 | 0.01273 | 0 | 69.869
6 | 0.953 | 0.01339 | 0 | 71.132
6.5 | 1.013 | 0.0142 | -0.001 | 71.352
7 | 1.071 | 0.01518 | -0.001 | 70.542
7.5 | 1.125 | 0.01644 | -0.002 | 68.446
8 | 1.174 | 0.01804 | -0.002 | 65.081
8.5 | 1.217 | 0.02018 | -0.003 | 60.294
9 | 1.251 | 0.02311 | -0.003 | 54.144
9.5 | 1.276 | 0.02727 | -0.003 | 46.782
10 | 1.288 | 0.03298 | -0.004 | 39.047
10.5 | 1.285 | 0.04097 | -0.004 | 31.373
11 | 1.264 | 0.05161 | -0.004 | 24.493
11.5 | 1.215 | 0.06524 | -0.004 | 18.622
12 | 1.091 | 0.08355 | -0.005 | 13.058
12.5 | 0.751 | 0.11808 | -0.003 | 6.357
13 | 0.779 | 0.12912 | -0.003 | 6.036
13.5 | 0.809 | 0.13678 | -0.004 | 5.913
14 | 0.838 | 0.1431 | -0.004 | 5.855
14.5 | 0.867 | 0.15182 | -0.005 | 5.709
15 | 0.896 | 0.16068 | -0.005 | 5.577

## 48. Re 1M Mach 0.50 (2)
BIGFOIL.COM POLAR EXPORT
NACA23116.5
NACA23116.5 |  |  |  | Cl Max: | 1.2566 | at alpha= | 11 | deg
XFOIL ncrit=9 |  |  |  | L/D Max: | 69.61 | at alpha= | 7.5 | deg
Re: | 1000000 |  |  | Cd Min: | 0.13886 | at alpha= | -14.5 | deg
Mach: | 0.5 |  |  | Cl=0 at alpha= | -0.85458 | deg
|  |  |  | @ Cl=0.1, Cd= | 0.0079023
|  |  |  | @ Cl=0.4, Cd= | 0.0088584
|  |  |  | @ Cl=0.6, Cd= | 0.010217
alpha (deg) | Cl | Cd | Cm | Cl/Cd
-14.5 | -0.5017 | 0.13886 | -0.0214 | -3.613
-14 | -0.5118 | 0.12691 | -0.027 | -4.0328
-13.5 | -0.5544 | 0.10992 | -0.0356 | -5.0437
-13 | -0.5939 | 0.09493 | -0.0434 | -6.2562
-12.5 | -0.6598 | 0.07626 | -0.0543 | -8.652
-12 | -0.7076 | 0.06231 | -0.0627 | -11.3561
-11.5 | -0.7514 | 0.05067 | -0.0684 | -14.8293
-11 | -0.7907 | 0.04118 | -0.0704 | -19.2011
-10.5 | -0.8169 | 0.03426 | -0.0685 | -23.8441
-10 | -0.8292 | 0.02945 | -0.0636 | -28.1562
-9.5 | -0.8356 | 0.02595 | -0.0562 | -32.2004
-9 | -0.8089 | 0.02218 | -0.053 | -36.4698
-8.5 | -0.7514 | 0.01909 | -0.0531 | -39.3609
-8 | -0.6888 | 0.01686 | -0.0527 | -40.8541
-7.5 | -0.6118 | 0.01482 | -0.0548 | -41.2821
-7 | -0.5052 | 0.01309 | -0.0622 | -38.5943
-6.5 | -0.4393 | 0.01218 | -0.0612 | -36.0673
-6 | -0.4062 | 0.01168 | -0.0536 | -34.7774
-5.5 | -0.3736 | 0.01124 | -0.0459 | -33.2384
-5 | -0.3369 | 0.01085 | -0.0389 | -31.0507
-4.5 | -0.2985 | 0.01054 | -0.0323 | -28.3207
-4 | -0.2588 | 0.0103 | -0.0259 | -25.1262
-3.5 | -0.2165 | 0.00997 | -0.0202 | -21.7151
-3 | -0.1957 | 0.00878 | -0.0112 | -22.2893
-2.5 | -0.159 | 0.00819 | -0.0048 | -19.4139
-2 | -0.1129 | 0.00797 | 0.0001 | -14.1656
-1.5 | -0.0637 | 0.00788 | 0.0045 | -8.0838
-1 | -0.0146 | 0.00784 | 0.0088 | -1.8622
-0.5 | 0.0356 | 0.00784 | 0.0129 | 4.5408
0 | 0.0842 | 0.00788 | 0.0173 | 10.6853
0.5 | 0.1337 | 0.00795 | 0.0215 | 16.8176
1 | 0.1844 | 0.0081 | 0.0254 | 22.7654
1.5 | 0.2351 | 0.00823 | 0.0294 | 28.5662
2 | 0.2855 | 0.00841 | 0.0335 | 33.9477
2.5 | 0.3368 | 0.00858 | 0.0375 | 39.2541
3 | 0.3891 | 0.00879 | 0.0413 | 44.2662
3.5 | 0.4385 | 0.0091 | 0.0457 | 48.1868
4 | 0.4996 | 0.00941 | 0.0479 | 53.0925
4.5 | 0.5613 | 0.00994 | 0.0498 | 56.4688
5 | 0.6437 | 0.01053 | 0.0477 | 61.1301
5.5 | 0.7304 | 0.01129 | 0.0448 | 64.6944
6 | 0.8019 | 0.01205 | 0.0449 | 66.5477
6.5 | 0.885 | 0.0129 | 0.043 | 68.6047
7 | 0.9529 | 0.01392 | 0.0437 | 68.4555
7.5 | 1.0351 | 0.01487 | 0.042 | 69.61
8 | 1.104 | 0.01615 | 0.0423 | 68.3591
9 | 1.2237 | 0.01919 | 0.0443 | 63.7676
9.5 | 1.2256 | 0.02122 | 0.0531 | 57.7568
10 | 1.2401 | 0.02349 | 0.0595 | 52.7927
10.5 | 1.247 | 0.02682 | 0.0646 | 46.4952
11 | 1.2566 | 0.03063 | 0.0682 | 41.0251
11.5 | 1.2539 | 0.03578 | 0.0705 | 35.0447
12 | 1.2452 | 0.04181 | 0.0716 | 29.7823
12.5 | 1.2253 | 0.04909 | 0.0713 | 24.9603
13 | 1.198 | 0.0574 | 0.0697 | 20.8711
13.5 | 1.1642 | 0.06665 | 0.067 | 17.4674
14 | 1.1286 | 0.07651 | 0.0634 | 14.751
14.5 | 1.093 | 0.08677 | 0.0592 | 12.5965
15 | 1.0623 | 0.09698 | 0.0546 | 10.9538
15.5 | 1.0342 | 0.10733 | 0.0496 | 9.6357
16 | 1.0117 | 0.11741 | 0.0446 | 8.6168

## 49. Re 2M Mach 0.00 (1)
BIGFOIL.COM POLAR EXPORT
NACA23116.5
NACA23116.5 |  |  |  | Cl Max: | 1.615 | at alpha= | 17.5 | deg
JavaFoil+Calcfoil stall+Eppler ext transition |  |  |  | L/D Max: | 98.547 | at alpha= | 8.5 | deg
Re: | 2000000 |  |  | Cd Min: | 0.00833 | at alpha= | 5.5 | deg
Mach: | 0 |  |  | Cl=0 at alpha= | -0.91936 | deg
|  |  |  | @ Cl=0.1, Cd= | 0.0084642
|  |  |  | @ Cl=0.4, Cd= | 0.0087253
|  |  |  | @ Cl=0.6, Cd= | 0.0086652
alpha (deg) | Cl | Cd | Cm | Cl/Cd
-20 | -1.149 | 0.14572 | 0.013 | -7.887
-19.5 | -1.16 | 0.1371 | 0.013 | -8.46
-19 | -1.17 | 0.12726 | 0.013 | -9.194
-18.5 | -1.183 | 0.11441 | 0.013 | -10.338
-18 | -1.205 | 0.09575 | 0.014 | -12.582
-17.5 | -1.224 | 0.0795 | 0.015 | -15.401
-17 | -1.246 | 0.06352 | 0.015 | -19.613
-16.5 | -1.264 | 0.05078 | 0.015 | -24.888
-16 | -1.279 | 0.04028 | 0.016 | -31.762
-15.5 | -1.287 | 0.03306 | 0.016 | -38.945
-15 | -1.29 | 0.02785 | 0.016 | -46.32
-14.5 | -1.287 | 0.02408 | 0.016 | -53.432
-14 | -1.276 | 0.02159 | 0.016 | -59.108
-13.5 | -1.26 | 0.01969 | 0.015 | -63.988
-13 | -1.239 | 0.01825 | 0.015 | -67.928
-12.5 | -1.214 | 0.01712 | 0.015 | -70.935
-12 | -1.184 | 0.01616 | 0.014 | -73.276
-11.5 | -1.15 | 0.01546 | 0.014 | -74.393
-11 | -1.113 | 0.01475 | 0.014 | -75.481
-10.5 | -1.073 | 0.01411 | 0.013 | -76.081
-10 | -1.031 | 0.01355 | 0.013 | -76.063
-9.5 | -0.986 | 0.01306 | 0.013 | -75.451
-9 | -0.938 | 0.01263 | 0.012 | -74.269
-8.5 | -0.889 | 0.0122 | 0.012 | -72.834
-8 | -0.837 | 0.01184 | 0.012 | -70.721
-7.5 | -0.784 | 0.01129 | 0.011 | -69.464
-7 | -0.729 | 0.01127 | 0.011 | -64.693
-6.5 | -0.673 | 0.00988 | 0.01 | -68.129
-6 | -0.616 | 0.01019 | 0.01 | -60.468
-5.5 | -0.558 | 0.0097 | 0.01 | -57.559
-5 | -0.499 | 0.0095 | 0.009 | -52.58
-4.5 | -0.44 | 0.00987 | 0.009 | -44.543
-4 | -0.379 | 0.00965 | 0.008 | -39.311
-3.5 | -0.319 | 0.01013 | 0.008 | -31.468
-3 | -0.258 | 0.0085 | 0.008 | -30.299
-2.5 | -0.196 | 0.00837 | 0.007 | -23.421
-2 | -0.134 | 0.00836 | 0.007 | -16.044
-1.5 | -0.072 | 0.00839 | 0.006 | -8.607
-1 | -0.01 | 0.00884 | 0.006 | -1.132
-0.5 | 0.052 | 0.00841 | 0.006 | 6.203
0 | 0.114 | 0.00848 | 0.005 | 13.463
0.5 | 0.176 | 0.00867 | 0.005 | 20.315
1 | 0.238 | 0.0088 | 0.004 | 27.068
1.5 | 0.3 | 0.00892 | 0.004 | 33.63
2 | 0.361 | 0.00848 | 0.003 | 42.615
2.5 | 0.423 | 0.00887 | 0.003 | 47.697
3 | 0.484 | 0.00896 | 0.002 | 54.051
3.5 | 0.545 | 0.00853 | 0.002 | 63.882
4 | 0.606 | 0.00868 | 0.002 | 69.83
4.5 | 0.666 | 0.0084 | 0.001 | 79.309
5 | 0.726 | 0.00857 | 0.001 | 84.711
5.5 | 0.786 | 0.00833 | 0 | 94.331
6 | 0.845 | 0.0095 | 0 | 88.971
6.5 | 0.904 | 0.00976 | -0.001 | 92.572
7 | 0.961 | 0.01028 | -0.001 | 93.557
7.5 | 1.018 | 0.01063 | -0.001 | 95.81
8 | 1.074 | 0.011 | -0.002 | 97.659
8.5 | 1.129 | 0.01145 | -0.002 | 98.547
9 | 1.182 | 0.0122 | -0.003 | 96.904
9.5 | 1.233 | 0.01275 | -0.003 | 96.685
10 | 1.282 | 0.01354 | -0.004 | 94.694
10.5 | 1.329 | 0.0143 | -0.004 | 92.958
11 | 1.373 | 0.01523 | -0.004 | 90.145
11.5 | 1.413 | 0.01636 | -0.005 | 86.376
12 | 1.449 | 0.01775 | -0.005 | 81.643
12.5 | 1.482 | 0.01953 | -0.005 | 75.877
13 | 1.51 | 0.02181 | -0.006 | 69.268
13.5 | 1.534 | 0.0246 | -0.006 | 62.388
14 | 1.554 | 0.02809 | -0.006 | 55.336
14.5 | 1.57 | 0.03229 | -0.007 | 48.635
15 | 1.583 | 0.03719 | -0.007 | 42.577
15.5 | 1.595 | 0.04234 | -0.007 | 37.675
16 | 1.603 | 0.04797 | -0.008 | 33.412
16.5 | 1.609 | 0.05386 | -0.008 | 29.87
17 | 1.613 | 0.06008 | -0.008 | 26.839
17.5 | 1.615 | 0.06647 | -0.008 | 24.288
18 | 1.614 | 0.07325 | -0.009 | 22.037
18.5 | 1.612 | 0.08008 | -0.009 | 20.131
19 | 1.608 | 0.08724 | -0.009 | 18.427
19.5 | 1.599 | 0.09447 | -0.009 | 16.93
20 | 1.589 | 0.10193 | -0.009 | 15.587

## 50. Re 2M Mach 0.00 (2)
BIGFOIL.COM POLAR EXPORT
NACA23116.5
NACA23116.5 |  |  |  | Cl Max: | 1.5626 | at alpha= | 17.5 | deg
XFOIL ncrit=9 |  |  |  | L/D Max: | 106.475 | at alpha= | 9.5 | deg
Re: | 2000000 |  |  | Cd Min: | 0.07211 | at alpha= | 20 | deg
Mach: | 0 |  |  | Cl=0 at alpha= | -0.8896 | deg
|  |  |  | @ Cl=0.1, Cd= | 0.00623
|  |  |  | @ Cl=0.4, Cd= | 0.0067364
|  |  |  | @ Cl=0.6, Cd= | 0.0073657
alpha (deg) | Cl | Cd | Cm | Cl/Cd
-20 | -1.4274 | 0.05074 | -0.0569 | -28.1317
-19.5 | -1.4261 | 0.04545 | -0.0578 | -31.3773
-19 | -1.4207 | 0.04082 | -0.0581 | -34.804
-18.5 | -1.4136 | 0.03666 | -0.0578 | -38.5597
-18 | -1.4001 | 0.03331 | -0.057 | -42.0324
-17.5 | -1.3858 | 0.03027 | -0.0557 | -45.7813
-17 | -1.3644 | 0.02797 | -0.0541 | -48.7808
-16.5 | -1.3489 | 0.02542 | -0.0517 | -53.0645
-16 | -1.3336 | 0.02307 | -0.0487 | -57.8067
-15.5 | -1.3108 | 0.02141 | -0.0457 | -61.2237
-15 | -1.286 | 0.02001 | -0.0424 | -64.2679
-14.5 | -1.2602 | 0.01882 | -0.0388 | -66.9607
-14 | -1.2336 | 0.01785 | -0.0348 | -69.1092
-13.5 | -1.2117 | 0.01685 | -0.0298 | -71.911
-13 | -1.1942 | 0.01591 | -0.0236 | -75.0597
-12.5 | -1.1781 | 0.01526 | -0.0166 | -77.2018
-12 | -1.1447 | 0.01466 | -0.0128 | -78.0832
-11.5 | -1.0827 | 0.01405 | -0.0147 | -77.0605
-11 | -1.0226 | 0.0132 | -0.0163 | -77.4697
-10.5 | -0.9674 | 0.01257 | -0.0165 | -76.961
-10 | -0.9054 | 0.01195 | -0.0181 | -75.7657
-9.5 | -0.8503 | 0.01129 | -0.0182 | -75.3144
-9 | -0.7784 | 0.01074 | -0.0218 | -72.4767
-8.5 | -0.7017 | 0.01007 | -0.0265 | -69.6822
-8 | -0.6226 | 0.00954 | -0.0316 | -65.2621
-7.5 | -0.5735 | 0.00927 | -0.0301 | -61.8662
-7 | -0.5345 | 0.00908 | -0.0262 | -58.8656
-6.5 | -0.494 | 0.00895 | -0.0228 | -55.1955
-6 | -0.4537 | 0.00883 | -0.0192 | -51.3817
-5.5 | -0.41 | 0.00869 | -0.0164 | -47.1807
-5 | -0.3646 | 0.00855 | -0.014 | -42.6433
-4.5 | -0.3177 | 0.00839 | -0.0119 | -37.8665
-3.5 | -0.2279 | 0.00789 | -0.007 | -28.8847
-3 | -0.1942 | 0.00705 | -0.0025 | -27.5461
-2.5 | -0.1517 | 0.00669 | 0.0004 | -22.6756
-2 | -0.1057 | 0.00648 | 0.0026 | -16.3117
-1.5 | -0.0586 | 0.00637 | 0.0047 | -9.1994
-1 | -0.0104 | 0.0063 | 0.0066 | -1.6508
-0.5 | 0.0367 | 0.00625 | 0.0087 | 5.872
0 | 0.0847 | 0.00623 | 0.0106 | 13.5955
0.5 | 0.1305 | 0.00623 | 0.013 | 20.947
1 | 0.1796 | 0.00629 | 0.0147 | 28.5533
1.5 | 0.2278 | 0.00636 | 0.0166 | 35.8176
2 | 0.2767 | 0.00646 | 0.0183 | 42.8328
2.5 | 0.3243 | 0.00655 | 0.0203 | 49.5115
3 | 0.3728 | 0.00668 | 0.0221 | 55.8084
3.5 | 0.421 | 0.00678 | 0.024 | 62.0944
4 | 0.4702 | 0.0069 | 0.0256 | 68.1449
4.5 | 0.5193 | 0.00708 | 0.0272 | 73.3475
5 | 0.5709 | 0.00723 | 0.0283 | 78.9627
5.5 | 0.6245 | 0.00748 | 0.0288 | 83.4893
6 | 0.6838 | 0.00772 | 0.0281 | 88.5751
6.5 | 0.7519 | 0.00809 | 0.0253 | 92.9419
7 | 0.811 | 0.00837 | 0.0245 | 96.8937
7.5 | 0.8828 | 0.00883 | 0.0207 | 99.9773
8 | 0.9476 | 0.00919 | 0.0186 | 103.1121
8.5 | 0.9995 | 0.00965 | 0.0192 | 103.5751
9 | 1.0655 | 0.01011 | 0.0166 | 105.3907
9.5 | 1.1297 | 0.01061 | 0.0143 | 106.475
10 | 1.1901 | 0.0112 | 0.0127 | 106.2589
10.5 | 1.2438 | 0.01174 | 0.0125 | 105.9455
11 | 1.3024 | 0.0123 | 0.0111 | 105.8862
11.5 | 1.3597 | 0.01294 | 0.0098 | 105.0773
12 | 1.4144 | 0.01365 | 0.0088 | 103.619
12.5 | 1.4374 | 0.01425 | 0.0142 | 100.8702
13 | 1.4482 | 0.01494 | 0.0216 | 96.9344
13.5 | 1.4619 | 0.01589 | 0.028 | 92.0013
14 | 1.4791 | 0.017 | 0.0332 | 87.0059
14.5 | 1.4979 | 0.01826 | 0.0376 | 82.0318
15 | 1.5132 | 0.01994 | 0.0416 | 75.8877
15.5 | 1.5278 | 0.02197 | 0.045 | 69.5403
16 | 1.5422 | 0.02429 | 0.0475 | 63.4911
16.5 | 1.5524 | 0.02722 | 0.0496 | 57.0316
17 | 1.5584 | 0.03081 | 0.0509 | 50.581
17.5 | 1.5626 | 0.03488 | 0.0516 | 44.7993
18 | 1.5574 | 0.04021 | 0.0515 | 38.7317
18.5 | 1.5509 | 0.04603 | 0.0507 | 33.6932
19 | 1.5329 | 0.05349 | 0.0489 | 28.6577
19.5 | 1.5065 | 0.06233 | 0.0463 | 24.1697
20 | 1.4756 | 0.07211 | 0.0429 | 20.4632

## 51. Re 2M Mach 0.10 (1)
BIGFOIL.COM POLAR EXPORT
NACA23116.5
NACA23116.5 |  |  |  | Cl Max: | 1.599 | at alpha= | 17 | deg
JavaFoil+Calcfoil stall+Eppler ext transition |  |  |  | L/D Max: | 97.905 | at alpha= | 8.5 | deg
Re: | 2000000 |  |  | Cd Min: | 0.00838 | at alpha= | -1.5 | deg
Mach: | 0.1 |  |  | Cl=0 at alpha= | -0.91936 | deg
|  |  |  | @ Cl=0.1, Cd= | 0.0084914
|  |  |  | @ Cl=0.4, Cd= | 0.0085697
|  |  |  | @ Cl=0.6, Cd= | 0.0087293
alpha (deg) | Cl | Cd | Cm | Cl/Cd
-19.5 | -1.123 | 0.14234 | 0.012 | -7.892
-19 | -1.135 | 0.13297 | 0.013 | -8.537
-18.5 | -1.145 | 0.12367 | 0.013 | -9.259
-18 | -1.158 | 0.11155 | 0.013 | -10.381
-17.5 | -1.182 | 0.0927 | 0.014 | -12.748
-17 | -1.205 | 0.07485 | 0.015 | -16.106
-16.5 | -1.228 | 0.05922 | 0.015 | -20.739
-16 | -1.249 | 0.04605 | 0.015 | -27.126
-15.5 | -1.265 | 0.03637 | 0.016 | -34.768
-15 | -1.272 | 0.02987 | 0.016 | -42.596
-14.5 | -1.273 | 0.02542 | 0.016 | -50.083
-14 | -1.266 | 0.02247 | 0.016 | -56.327
-13.5 | -1.253 | 0.0203 | 0.015 | -61.715
-13 | -1.235 | 0.01867 | 0.015 | -66.138
-12.5 | -1.211 | 0.01745 | 0.015 | -69.404
-12 | -1.183 | 0.01641 | 0.015 | -72.061
-11.5 | -1.15 | 0.01568 | 0.014 | -73.331
-11 | -1.114 | 0.01494 | 0.014 | -74.553
-10.5 | -1.075 | 0.01427 | 0.014 | -75.332
-10 | -1.033 | 0.01369 | 0.013 | -75.456
-9.5 | -0.988 | 0.0132 | 0.013 | -74.873
-9 | -0.941 | 0.01274 | 0.012 | -73.851
-8.5 | -0.892 | 0.01229 | 0.012 | -72.563
-8 | -0.84 | 0.0117 | 0.012 | -71.832
-7.5 | -0.787 | 0.01135 | 0.011 | -69.344
-7 | -0.732 | 0.01137 | 0.011 | -64.394
-6.5 | -0.676 | 0.00992 | 0.011 | -68.192
-6 | -0.619 | 0.00944 | 0.01 | -65.588
-5.5 | -0.561 | 0.00974 | 0.01 | -57.583
-5 | -0.502 | 0.00954 | 0.009 | -52.568
-4.5 | -0.442 | 0.00992 | 0.009 | -44.52
-4 | -0.381 | 0.00975 | 0.009 | -39.087
-3.5 | -0.32 | 0.00961 | 0.008 | -33.329
-3 | -0.259 | 0.00853 | 0.008 | -30.355
-2.5 | -0.197 | 0.00847 | 0.007 | -23.255
-2 | -0.135 | 0.00846 | 0.007 | -15.934
-1.5 | -0.073 | 0.00838 | 0.006 | -8.655
-1 | -0.01 | 0.00884 | 0.006 | -1.138
-0.5 | 0.052 | 0.0084 | 0.006 | 6.235
0 | 0.115 | 0.00852 | 0.005 | 13.469
0.5 | 0.177 | 0.00872 | 0.005 | 20.307
1 | 0.239 | 0.00888 | 0.004 | 26.935
1.5 | 0.301 | 0.00892 | 0.004 | 33.795
2 | 0.363 | 0.00851 | 0.003 | 42.69
2.5 | 0.425 | 0.00861 | 0.003 | 49.354
3 | 0.487 | 0.00899 | 0.003 | 54.126
3.5 | 0.548 | 0.00861 | 0.002 | 63.645
4 | 0.609 | 0.00875 | 0.002 | 69.572
4.5 | 0.669 | 0.00843 | 0.001 | 79.382
5 | 0.73 | 0.00863 | 0.001 | 84.573
5.5 | 0.79 | 0.00841 | 0 | 93.899
6 | 0.849 | 0.00955 | 0 | 88.933
6.5 | 0.908 | 0.00985 | -0.001 | 92.175
7 | 0.966 | 0.01034 | -0.001 | 93.343
7.5 | 1.023 | 0.01071 | -0.001 | 95.518
8 | 1.079 | 0.01112 | -0.002 | 97.029
8.5 | 1.133 | 0.01158 | -0.002 | 97.905
9 | 1.186 | 0.01232 | -0.003 | 96.324
9.5 | 1.238 | 0.0131 | -0.003 | 94.466
10 | 1.287 | 0.01372 | -0.004 | 93.75
10.5 | 1.333 | 0.0145 | -0.004 | 91.9
11 | 1.376 | 0.01545 | -0.004 | 89.051
11.5 | 1.415 | 0.0167 | -0.005 | 84.751
12 | 1.451 | 0.01822 | -0.005 | 79.622
12.5 | 1.482 | 0.0201 | -0.005 | 73.767
13 | 1.51 | 0.02254 | -0.006 | 66.965
13.5 | 1.532 | 0.02559 | -0.006 | 59.889
14 | 1.551 | 0.02929 | -0.006 | 52.942
14.5 | 1.565 | 0.03383 | -0.007 | 46.269
15 | 1.577 | 0.03883 | -0.007 | 40.627
15.5 | 1.587 | 0.04439 | -0.007 | 35.75
16 | 1.593 | 0.05014 | -0.008 | 31.777
16.5 | 1.597 | 0.05639 | -0.008 | 28.324
17 | 1.599 | 0.06268 | -0.008 | 25.516
17.5 | 1.599 | 0.06927 | -0.008 | 23.084
18 | 1.596 | 0.07634 | -0.009 | 20.908
18.5 | 1.591 | 0.08338 | -0.009 | 19.086
19 | 1.584 | 0.09068 | -0.009 | 17.473
19.5 | 1.573 | 0.0983 | -0.009 | 16.003
20 | 1.559 | 0.10609 | -0.009 | 14.697

## 52. Re 2M Mach 0.10 (2)
BIGFOIL.COM POLAR EXPORT
NACA23116.5
NACA23116.5 |  |  |  | Cl Max: | 1.5516 | at alpha= | 17.5 | deg
XFOIL ncrit=9 |  |  |  | L/D Max: | 106.035 | at alpha= | 9.5 | deg
Re: | 2000000 |  |  | Cd Min: | 0.07925 | at alpha= | 20 | deg
Mach: | 0.1 |  |  | Cl=0 at alpha= | -0.88971 | deg
|  |  |  | @ Cl=0.1, Cd= | 0.0062568
|  |  |  | @ Cl=0.4, Cd= | 0.0067582
|  |  |  | @ Cl=0.6, Cd= | 0.0073898
alpha (deg) | Cl | Cd | Cm | Cl/Cd
-20 | -1.4009 | 0.05592 | -0.0571 | -25.0519
-19.5 | -1.4069 | 0.04946 | -0.0587 | -28.4452
-19 | -1.406 | 0.0441 | -0.0595 | -31.8821
-18.5 | -1.402 | 0.03935 | -0.0596 | -35.629
-18 | -1.3912 | 0.03554 | -0.0591 | -39.1446
-17.5 | -1.379 | 0.0321 | -0.058 | -42.9595
-17 | -1.3599 | 0.02944 | -0.0565 | -46.1923
-16.5 | -1.3401 | 0.02702 | -0.0546 | -49.5966
-16 | -1.3277 | 0.02431 | -0.0517 | -54.6154
-15.5 | -1.3084 | 0.02228 | -0.0486 | -58.7253
-15 | -1.2847 | 0.0207 | -0.0453 | -62.0628
-14.5 | -1.2593 | 0.01939 | -0.0416 | -64.9458
-14 | -1.2334 | 0.01829 | -0.0376 | -67.4358
-13.5 | -1.2076 | 0.01737 | -0.0331 | -69.5222
-13 | -1.1914 | 0.01627 | -0.0267 | -73.2268
-12.5 | -1.1749 | 0.0155 | -0.0199 | -75.8
-12 | -1.15 | 0.01488 | -0.0143 | -77.2849
-11.5 | -1.0881 | 0.01422 | -0.016 | -76.519
-11 | -1.0273 | 0.01338 | -0.0176 | -76.7788
-10.5 | -0.9713 | 0.0127 | -0.0178 | -76.4803
-10 | -0.9089 | 0.01209 | -0.0193 | -75.1778
-9.5 | -0.8532 | 0.0114 | -0.0194 | -74.8421
-9 | -0.782 | 0.01081 | -0.0226 | -72.3404
-8.5 | -0.7041 | 0.01014 | -0.0274 | -69.4379
-8 | -0.6226 | 0.00959 | -0.0329 | -64.9218
-7.5 | -0.5737 | 0.0093 | -0.0312 | -61.6882
-6.5 | -0.4951 | 0.009 | -0.0235 | -55.0111
-6 | -0.4552 | 0.00887 | -0.0198 | -51.3191
-5.5 | -0.4112 | 0.00872 | -0.017 | -47.156
-5 | -0.3657 | 0.00858 | -0.0144 | -42.6224
-4 | -0.2724 | 0.00825 | -0.0099 | -33.0182
-3.5 | -0.2278 | 0.00795 | -0.0073 | -28.6541
-3 | -0.1943 | 0.00711 | -0.0028 | -27.3277
-2.5 | -0.1521 | 0.00671 | 0.0003 | -22.6677
-2 | -0.106 | 0.00651 | 0.0026 | -16.2826
-1.5 | -0.0586 | 0.00639 | 0.0047 | -9.1706
-1 | -0.0105 | 0.00633 | 0.0066 | -1.6588
-0.5 | 0.0371 | 0.00627 | 0.0087 | 5.9171
0 | 0.0851 | 0.00626 | 0.0107 | 13.5942
0.5 | 0.1314 | 0.00625 | 0.0131 | 21.024
1 | 0.1804 | 0.00631 | 0.0149 | 28.5895
1.5 | 0.2289 | 0.00639 | 0.0168 | 35.8216
2 | 0.2779 | 0.00649 | 0.0186 | 42.8197
2.5 | 0.3259 | 0.00657 | 0.0206 | 49.6043
3 | 0.3745 | 0.0067 | 0.0225 | 55.8955
3.5 | 0.4227 | 0.00681 | 0.0244 | 62.0705
4 | 0.4723 | 0.00692 | 0.0261 | 68.2514
4.5 | 0.5213 | 0.00712 | 0.0278 | 73.2163
5 | 0.5732 | 0.00726 | 0.0289 | 78.9532
5.5 | 0.6269 | 0.00752 | 0.0295 | 83.3644
6 | 0.6871 | 0.00775 | 0.0287 | 88.6581
6.5 | 0.7555 | 0.00815 | 0.0259 | 92.6994
7 | 0.8156 | 0.00842 | 0.0251 | 96.8646
7.5 | 0.8879 | 0.00888 | 0.0214 | 99.9887
8 | 0.9529 | 0.00927 | 0.0194 | 102.794
8.5 | 1.0057 | 0.00972 | 0.0199 | 103.4671
9 | 1.0719 | 0.01023 | 0.0174 | 104.7801
9.5 | 1.1367 | 0.01072 | 0.0152 | 106.0354
10 | 1.1975 | 0.01131 | 0.0137 | 105.8798
11 | 1.3098 | 0.01246 | 0.0124 | 105.1204
11.5 | 1.3674 | 0.01311 | 0.0112 | 104.3021
12 | 1.4226 | 0.01384 | 0.0103 | 102.789
12.5 | 1.4354 | 0.0145 | 0.0177 | 98.9931
13 | 1.4485 | 0.01525 | 0.0247 | 94.9836
13.5 | 1.4636 | 0.01625 | 0.0308 | 90.0677
14.5 | 1.4979 | 0.01891 | 0.0404 | 79.2121
15 | 1.5139 | 0.0207 | 0.0442 | 73.1353
15.5 | 1.5261 | 0.02302 | 0.0475 | 66.2945
16 | 1.5382 | 0.0257 | 0.0499 | 59.8521
16.5 | 1.5485 | 0.02882 | 0.0516 | 53.73
17 | 1.5497 | 0.03303 | 0.0527 | 46.918
17.5 | 1.5516 | 0.03758 | 0.053 | 41.2879
18 | 1.5421 | 0.04358 | 0.0524 | 35.3855
18.5 | 1.5312 | 0.05016 | 0.0512 | 30.5263
19 | 1.5055 | 0.05875 | 0.0488 | 25.6255
19.5 | 1.4763 | 0.06813 | 0.0457 | 21.6689
20 | 1.4369 | 0.07925 | 0.0415 | 18.1312

## 53. Re 2M Mach 0.25 (1)
BIGFOIL.COM POLAR EXPORT
NACA23116.5
NACA23116.5 |  |  |  | Cl Max: | 1.527 | at alpha= | 15 | deg
JavaFoil+Calcfoil stall+Eppler ext transition |  |  |  | L/D Max: | 94.915 | at alpha= | 7.5 | deg
Re: | 2000000 |  |  | Cd Min: | 0.00823 | at alpha= | -1 | deg
Mach: | 0.25 |  |  | Cl=0 at alpha= | -0.92188 | deg
|  |  |  | @ Cl=0.1, Cd= | 0.0086194
|  |  |  | @ Cl=0.4, Cd= | 0.0085786
|  |  |  | @ Cl=0.6, Cd= | 0.0086491
alpha (deg) | Cl | Cd | Cm | Cl/Cd
-18 | -0.932 | 0.1406 | 0.011 | -6.629
-17.5 | -0.96 | 0.13181 | 0.011 | -7.28
-17 | -0.984 | 0.12327 | 0.011 | -7.98
-16.5 | -1.005 | 0.11474 | 0.011 | -8.755
-16 | -1.023 | 0.10582 | 0.012 | -9.664
-15.5 | -1.041 | 0.09515 | 0.012 | -10.939
-15 | -1.082 | 0.07118 | 0.013 | -15.208
-14.5 | -1.13 | 0.0481 | 0.015 | -23.482
-14 | -1.163 | 0.03422 | 0.015 | -33.996
-13.5 | -1.182 | 0.02654 | 0.015 | -44.554
-13 | -1.187 | 0.02238 | 0.015 | -53.03
-12.5 | -1.18 | 0.01992 | 0.015 | -59.252
-12 | -1.163 | 0.01827 | 0.015 | -63.664
-11.5 | -1.14 | 0.01699 | 0.015 | -67.092
-11 | -1.111 | 0.01599 | 0.014 | -69.513
-10.5 | -1.078 | 0.01512 | 0.014 | -71.291
-10 | -1.04 | 0.01437 | 0.014 | -72.379
-9.5 | -0.999 | 0.01372 | 0.013 | -72.827
-9 | -0.954 | 0.01336 | 0.013 | -71.413
-8.5 | -0.907 | 0.01265 | 0.012 | -71.681
-8 | -0.856 | 0.01219 | 0.012 | -70.21
-7.5 | -0.803 | 0.0118 | 0.012 | -68.078
-7 | -0.748 | 0.01143 | 0.011 | -65.463
-6.5 | -0.692 | 0.01113 | 0.011 | -62.143
-6 | -0.634 | 0.01086 | 0.01 | -58.367
-5.5 | -0.575 | 0.0095 | 0.01 | -60.518
-5 | -0.514 | 0.00982 | 0.01 | -52.359
-4.5 | -0.453 | 0.00963 | 0.009 | -47.063
-4 | -0.391 | 0.01001 | 0.009 | -39.082
-3.5 | -0.329 | 0.00981 | 0.008 | -33.503
-3 | -0.266 | 0.00825 | 0.008 | -32.211
-2.5 | -0.202 | 0.00868 | 0.007 | -23.31
-2 | -0.139 | 0.00864 | 0.007 | -16.041
-1.5 | -0.075 | 0.00862 | 0.007 | -8.646
-1 | -0.01 | 0.00823 | 0.006 | -1.256
-0.5 | 0.054 | 0.00826 | 0.006 | 6.515
0 | 0.118 | 0.00876 | 0.005 | 13.456
0.5 | 0.182 | 0.00897 | 0.005 | 20.268
1 | 0.246 | 0.00856 | 0.004 | 28.692
1.5 | 0.309 | 0.00865 | 0.004 | 35.786
2 | 0.373 | 0.00875 | 0.003 | 42.632
2.5 | 0.436 | 0.00835 | 0.003 | 52.251
3 | 0.499 | 0.00845 | 0.003 | 59.087
3.5 | 0.562 | 0.00883 | 0.002 | 63.668
4 | 0.625 | 0.00853 | 0.002 | 73.246
4.5 | 0.687 | 0.0087 | 0.001 | 78.942
5 | 0.748 | 0.00846 | 0.001 | 88.467
5.5 | 0.81 | 0.00963 | 0 | 84.072
6 | 0.87 | 0.00989 | 0 | 87.972
6.5 | 0.93 | 0.01024 | -0.001 | 90.846
7 | 0.989 | 0.01059 | -0.001 | 93.348
7.5 | 1.046 | 0.01102 | -0.001 | 94.915
8 | 1.103 | 0.01169 | -0.002 | 94.339
8.5 | 1.157 | 0.01223 | -0.002 | 94.607
9 | 1.21 | 0.01288 | -0.003 | 93.943
9.5 | 1.26 | 0.01403 | -0.003 | 89.843
10 | 1.307 | 0.01471 | -0.004 | 88.854
10.5 | 1.351 | 0.01588 | -0.004 | 85.05
11 | 1.39 | 0.01719 | -0.004 | 80.872
11.5 | 1.425 | 0.01897 | -0.005 | 75.109
12 | 1.454 | 0.02124 | -0.005 | 68.474
12.5 | 1.478 | 0.02408 | -0.006 | 61.373
13 | 1.498 | 0.02767 | -0.006 | 54.111
13.5 | 1.511 | 0.0322 | -0.006 | 46.928
14 | 1.52 | 0.03759 | -0.006 | 40.434
14.5 | 1.525 | 0.0436 | -0.007 | 34.976
15 | 1.527 | 0.05025 | -0.007 | 30.389
15.5 | 1.526 | 0.05705 | -0.007 | 26.744
16 | 1.519 | 0.06426 | -0.007 | 23.645
16.5 | 1.509 | 0.07187 | -0.008 | 21.002
17 | 1.495 | 0.07975 | -0.008 | 18.748
17.5 | 1.477 | 0.0879 | -0.008 | 16.806
18 | 1.455 | 0.09641 | -0.008 | 15.094
18.5 | 1.429 | 0.10521 | -0.009 | 13.585
19 | 1.399 | 0.11434 | -0.009 | 12.237
19.5 | 1.362 | 0.12406 | -0.009 | 10.977
20 | 1.32 | 0.13376 | -0.009 | 9.869

## 54. Re 2M Mach 0.25 (2)
BIGFOIL.COM POLAR EXPORT
NACA23116.5
NACA23116.5 |  |  |  | Cl Max: | 1.5076 | at alpha= | 16 | deg
XFOIL ncrit=9 |  |  |  | L/D Max: | 102.758 | at alpha= | 9 | deg
Re: | 2000000 |  |  | Cd Min: | 0.11624 | at alpha= | 20 | deg
Mach: | 0.25 |  |  | Cl=0 at alpha= | -0.89634 | deg
|  |  |  | @ Cl=0.1, Cd= | 0.006415
|  |  |  | @ Cl=0.4, Cd= | 0.0068829
|  |  |  | @ Cl=0.6, Cd= | 0.0075093
alpha (deg) | Cl | Cd | Cm | Cl/Cd
-20 | -1.1664 | 0.09849 | -0.0436 | -11.8428
-19.5 | -1.216 | 0.08425 | -0.0512 | -14.4332
-19 | -1.2529 | 0.07241 | -0.057 | -17.3029
-18.5 | -1.2811 | 0.06222 | -0.0614 | -20.5898
-18 | -1.2951 | 0.05423 | -0.0641 | -23.8816
-17.5 | -1.3026 | 0.04738 | -0.0657 | -27.4926
-17 | -1.2989 | 0.04203 | -0.0661 | -30.9041
-16.5 | -1.2954 | 0.03704 | -0.0658 | -34.973
-16 | -1.2866 | 0.03289 | -0.0646 | -39.1183
-15.5 | -1.2698 | 0.0297 | -0.0627 | -42.7542
-15 | -1.2574 | 0.0265 | -0.06 | -47.4491
-14.5 | -1.2438 | 0.02372 | -0.0564 | -52.4368
-14 | -1.2226 | 0.02171 | -0.0525 | -56.3151
-13.5 | -1.1991 | 0.02009 | -0.0481 | -59.6864
-13 | -1.1775 | 0.01866 | -0.0428 | -63.1029
-12.5 | -1.1541 | 0.01756 | -0.0371 | -65.7232
-12 | -1.1429 | 0.01635 | -0.0292 | -69.9021
-11.5 | -1.1138 | 0.01549 | -0.024 | -71.9045
-11 | -1.0502 | 0.01457 | -0.0251 | -72.0796
-10.5 | -0.9878 | 0.01362 | -0.026 | -72.5257
-10 | -0.9296 | 0.01277 | -0.0258 | -72.7956
-9.5 | -0.862 | 0.0121 | -0.0274 | -71.2397
-9 | -0.8005 | 0.01129 | -0.0278 | -70.9035
-8.5 | -0.7166 | 0.01064 | -0.0328 | -67.3496
-8 | -0.6254 | 0.00991 | -0.0396 | -63.108
-7.5 | -0.5724 | 0.00953 | -0.0381 | -60.063
-7 | -0.5368 | 0.00936 | -0.0328 | -57.3504
-6.5 | -0.5023 | 0.00921 | -0.0274 | -54.5385
-6 | -0.4613 | 0.00907 | -0.0233 | -50.86
-5.5 | -0.4167 | 0.00893 | -0.02 | -46.6629
-5 | -0.3707 | 0.00876 | -0.017 | -42.3174
-4.5 | -0.3234 | 0.00859 | -0.0143 | -37.6484
-4 | -0.2759 | 0.00844 | -0.0117 | -32.6896
-3.5 | -0.229 | 0.00819 | -0.0091 | -27.9609
-3 | -0.1941 | 0.0074 | -0.0043 | -26.2297
-2.5 | -0.154 | 0.00689 | -0.0005 | -22.3512
-2 | -0.1077 | 0.00664 | 0.0022 | -16.2199
-1.5 | -0.0592 | 0.00655 | 0.0046 | -9.0382
-1 | -0.0102 | 0.00645 | 0.0068 | -1.5814
0 | 0.0882 | 0.00642 | 0.0112 | 13.7383
0.5 | 0.1352 | 0.0064 | 0.0139 | 21.125
1 | 0.1847 | 0.00648 | 0.016 | 28.5031
1.5 | 0.2352 | 0.00656 | 0.018 | 35.8537
2 | 0.2844 | 0.00665 | 0.0202 | 42.7669
2.5 | 0.3341 | 0.00676 | 0.0223 | 49.4231
3 | 0.3836 | 0.00684 | 0.0246 | 56.0819
3.5 | 0.4333 | 0.00697 | 0.0267 | 62.1664
4 | 0.4828 | 0.00709 | 0.0289 | 68.0959
4.5 | 0.5337 | 0.00725 | 0.0308 | 73.6138
5 | 0.5858 | 0.00745 | 0.0324 | 78.6309
5.5 | 0.6409 | 0.00768 | 0.0334 | 83.4505
6 | 0.7038 | 0.00799 | 0.0326 | 88.0851
6.5 | 0.7773 | 0.00836 | 0.0296 | 92.9785
7 | 0.84 | 0.00876 | 0.0288 | 95.8904
7.5 | 0.916 | 0.00919 | 0.0252 | 99.6736
8 | 0.9811 | 0.00973 | 0.0239 | 100.8325
9 | 1.1067 | 0.01077 | 0.0224 | 102.7577
9.5 | 1.1701 | 0.01141 | 0.0213 | 102.5504
10 | 1.227 | 0.01199 | 0.0216 | 102.3353
10.5 | 1.2887 | 0.01264 | 0.0207 | 101.9541
11 | 1.3499 | 0.0134 | 0.0198 | 100.7388
11.5 | 1.4076 | 0.01429 | 0.0193 | 98.5024
12 | 1.4225 | 0.01512 | 0.0267 | 94.0807
12.5 | 1.4367 | 0.01607 | 0.0338 | 89.4026
13 | 1.4509 | 0.01739 | 0.0402 | 83.433
13.5 | 1.4647 | 0.01909 | 0.0457 | 76.726
14 | 1.4802 | 0.02107 | 0.0501 | 70.2515
14.5 | 1.4945 | 0.02347 | 0.0537 | 63.677
15 | 1.5031 | 0.02667 | 0.0565 | 56.3592
15.5 | 1.5071 | 0.03064 | 0.0584 | 49.1873
16 | 1.5076 | 0.03535 | 0.0593 | 42.6478
16.5 | 1.4984 | 0.04136 | 0.0591 | 36.2282
17 | 1.4845 | 0.04826 | 0.0581 | 30.7605
17.5 | 1.4544 | 0.05726 | 0.0557 | 25.3999
18 | 1.4229 | 0.06687 | 0.0525 | 21.2786
18.5 | 1.3775 | 0.07851 | 0.0481 | 17.5455
19 | 1.3271 | 0.09124 | 0.0427 | 14.5452
19.5 | 1.2801 | 0.10399 | 0.0369 | 12.3098
20 | 1.2399 | 0.11624 | 0.031 | 10.6667

## 55. Re 2M Mach 0.50 (1)
BIGFOIL.COM POLAR EXPORT
NACA23116.5
NACA23116.5 |  |  |  | Cl Max: | 1.31 | at alpha= | 10 | deg
JavaFoil+Calcfoil stall+Eppler ext transition |  |  |  | L/D Max: | 82.904 | at alpha= | 6.5 | deg
Re: | 2000000 |  |  | Cd Min: | 0.00817 | at alpha= | -1.5 | deg
Mach: | 0.5 |  |  | Cl=0 at alpha= | -0.91667 | deg
|  |  |  | @ Cl=0.1, Cd= | 0.0084358
|  |  |  | @ Cl=0.4, Cd= | 0.0083864
|  |  |  | @ Cl=0.6, Cd= | 0.0096109
alpha (deg) | Cl | Cd | Cm | Cl/Cd
-20 | -1.055 | 0.1833 | 0.013 | -5.754
-19.5 | -1.028 | 0.17872 | 0.013 | -5.754
-19 | -1 | 0.17 | 0.013 | -5.884
-18.5 | -0.974 | 0.16534 | 0.013 | -5.889
-18 | -0.946 | 0.16068 | 0.012 | -5.886
-17.5 | -0.919 | 0.15628 | 0.012 | -5.88
-17 | -0.892 | 0.14883 | 0.012 | -5.995
-16.5 | -0.864 | 0.14682 | 0.011 | -5.886
-16 | -0.837 | 0.14267 | 0.011 | -5.869
-15.5 | -0.809 | 0.13668 | 0.011 | -5.921
-15 | -0.782 | 0.13268 | 0.01 | -5.896
-14.5 | -0.754 | 0.12888 | 0.01 | -5.853
-14 | -0.727 | 0.12334 | 0.01 | -5.895
-13.5 | -0.699 | 0.1162 | 0.009 | -6.016
-13 | -0.672 | 0.11267 | 0.009 | -5.964
-12.5 | -0.644 | 0.1073 | 0.009 | -6.002
-12 | -0.617 | 0.10433 | 0.008 | -5.911
-11.5 | -0.589 | 0.08531 | 0.008 | -6.903
-11 | -0.561 | 0.0877 | 0.007 | -6.396
-10.5 | -0.534 | 0.07312 | 0.008 | -7.306
-10 | -0.506 | 0.07645 | 0.007 | -6.619
-9.5 | -0.678 | 0.06307 | 0.009 | -10.753
-9 | -0.886 | 0.01896 | 0.014 | -46.726
-8.5 | -0.903 | 0.01659 | 0.014 | -54.406
-8 | -0.883 | 0.01534 | 0.013 | -57.545
-7.5 | -0.847 | 0.01438 | 0.013 | -58.908
-7 | -0.802 | 0.01363 | 0.012 | -58.836
-6.5 | -0.75 | 0.013 | 0.012 | -57.67
-6 | -0.693 | 0.01245 | 0.012 | -55.633
-5.5 | -0.631 | 0.01206 | 0.011 | -52.342
-5 | -0.568 | 0.01136 | 0.011 | -49.973
-4.5 | -0.502 | 0.01102 | 0.01 | -45.535
-4 | -0.434 | 0.01076 | 0.01 | -40.345
-3.5 | -0.365 | 0.00939 | 0.009 | -38.894
-3 | -0.296 | 0.00973 | 0.009 | -30.396
-2.5 | -0.225 | 0.00818 | 0.008 | -27.565
-2 | -0.155 | 0.00856 | 0.008 | -18.04
-1.5 | -0.083 | 0.00817 | 0.007 | -10.182
-1 | -0.012 | 0.0082 | 0.007 | -1.406
-0.5 | 0.06 | 0.00834 | 0.006 | 7.207
0 | 0.131 | 0.00851 | 0.006 | 15.45
0.5 | 0.203 | 0.00854 | 0.005 | 23.736
1 | 0.274 | 0.0086 | 0.005 | 31.827
1.5 | 0.345 | 0.0083 | 0.004 | 41.543
2 | 0.415 | 0.00841 | 0.004 | 49.392
2.5 | 0.485 | 0.00841 | 0.003 | 57.685
3 | 0.555 | 0.0095 | 0.003 | 58.423
3.5 | 0.624 | 0.00967 | 0.002 | 64.544
4 | 0.693 | 0.00994 | 0.002 | 69.648
4.5 | 0.76 | 0.01026 | 0.001 | 74.085
5 | 0.827 | 0.01065 | 0.001 | 77.691
5.5 | 0.892 | 0.01111 | 0 | 80.353
6 | 0.956 | 0.01164 | 0 | 82.156
6.5 | 1.018 | 0.01228 | -0.001 | 82.904
7 | 1.078 | 0.01324 | -0.001 | 81.385
7.5 | 1.134 | 0.01417 | -0.002 | 80.014
8 | 1.185 | 0.01537 | -0.002 | 77.118
8.5 | 1.231 | 0.01696 | -0.003 | 72.552
9 | 1.268 | 0.01914 | -0.003 | 66.26
9.5 | 1.296 | 0.02225 | -0.003 | 58.22
10 | 1.31 | 0.02676 | -0.004 | 48.955
10.5 | 1.308 | 0.03327 | -0.004 | 39.313
11 | 1.285 | 0.04257 | -0.004 | 30.185
11.5 | 1.231 | 0.05587 | -0.005 | 22.038
12 | 1.101 | 0.07379 | -0.005 | 14.925
12.5 | 0.781 | 0.10006 | -0.005 | 7.807
13 | 0.782 | 0.11674 | -0.004 | 6.701
13.5 | 0.809 | 0.11945 | -0.004 | 6.774
14 | 0.838 | 0.12519 | -0.004 | 6.695
14.5 | 0.867 | 0.13386 | -0.005 | 6.479
15 | 0.896 | 0.13715 | -0.005 | 6.536

## 56. Re 2M Mach 0.50 (2)
BIGFOIL.COM POLAR EXPORT
NACA23116.5
NACA23116.5 |  |  |  | Cl Max: | 1.4007 | at alpha= | 11.5 | deg
XFOIL ncrit=9 |  |  |  | L/D Max: | 89.7608 | at alpha= | 7.5 | deg
Re: | 2000000 |  |  | Cd Min: | 0.14714 | at alpha= | -15.5 | deg
Mach: | 0.5 |  |  | Cl=0 at alpha= | -0.92351 | deg
|  |  |  | @ Cl=0.1, Cd= | 0.0070795
|  |  |  | @ Cl=0.4, Cd= | 0.0074937
|  |  |  | @ Cl=0.6, Cd= | 0.0081895
alpha (deg) | Cl | Cd | Cm | Cl/Cd
-15.5 | -0.5605 | 0.14714 | -0.0171 | -3.8093
-15 | -0.6107 | 0.12804 | -0.0277 | -4.7696
-14.5 | -0.6305 | 0.11578 | -0.0343 | -5.4457
-14 | -0.6948 | 0.09774 | -0.0449 | -7.1087
-13.5 | -0.7548 | 0.08103 | -0.0545 | -9.3151
-13 | -0.793 | 0.06812 | -0.062 | -11.6412
-12.5 | -0.8393 | 0.05559 | -0.069 | -15.098
-12 | -0.8715 | 0.04579 | -0.0727 | -19.0325
-11.5 | -0.8952 | 0.03796 | -0.0735 | -23.5827
-11 | -0.9181 | 0.03139 | -0.0711 | -29.2482
-10.5 | -0.9344 | 0.02633 | -0.0656 | -35.488
-9.5 | -0.8926 | 0.0181 | -0.0588 | -49.3149
-8.5 | -0.7664 | 0.01385 | -0.0571 | -55.3357
-8 | -0.6415 | 0.01214 | -0.067 | -52.8418
-7.5 | -0.5668 | 0.01125 | -0.0673 | -50.3822
-7 | -0.5333 | 0.01082 | -0.0593 | -49.2884
-6.5 | -0.4992 | 0.01043 | -0.0516 | -47.8619
-6 | -0.4592 | 0.01013 | -0.0448 | -45.3307
-5.5 | -0.4177 | 0.00978 | -0.0385 | -42.7096
-5 | -0.3745 | 0.00951 | -0.0325 | -39.3796
-4.5 | -0.3308 | 0.00932 | -0.0267 | -35.4936
-4 | -0.2829 | 0.00915 | -0.0217 | -30.918
-3.5 | -0.2322 | 0.00898 | -0.0175 | -25.8575
-3 | -0.1827 | 0.00876 | -0.0132 | -20.8562
-2.5 | -0.1525 | 0.0078 | -0.0057 | -19.5513
-2 | -0.1109 | 0.00731 | -0.0001 | -15.171
-1.5 | -0.06 | 0.00714 | 0.0038 | -8.4034
-1 | -0.0082 | 0.00707 | 0.0075 | -1.1598
-0.5 | 0.0454 | 0.00705 | 0.0109 | 6.4397
0 | 0.0988 | 0.00708 | 0.0143 | 13.9548
0.5 | 0.1507 | 0.00706 | 0.018 | 21.3456
1 | 0.2048 | 0.00712 | 0.0213 | 28.764
1.5 | 0.2596 | 0.00723 | 0.0245 | 35.9059
2 | 0.3132 | 0.0073 | 0.028 | 42.9041
2.5 | 0.3665 | 0.00739 | 0.0317 | 49.594
3 | 0.4182 | 0.00755 | 0.0356 | 55.3907
3.5 | 0.4692 | 0.00765 | 0.0399 | 61.3333
4 | 0.5148 | 0.00781 | 0.0453 | 65.9155
4.5 | 0.5625 | 0.00798 | 0.0503 | 70.4887
5 | 0.6162 | 0.00828 | 0.0541 | 74.4203
5.5 | 0.6853 | 0.00866 | 0.055 | 79.1339
6 | 0.7692 | 0.00924 | 0.0528 | 83.2468
6.5 | 0.8635 | 0.00982 | 0.049 | 87.9328
7 | 0.9421 | 0.01053 | 0.0483 | 89.4682
7.5 | 1.0134 | 0.01129 | 0.0492 | 89.7609
8 | 1.0877 | 0.01216 | 0.0495 | 89.449
8.5 | 1.1615 | 0.01324 | 0.0497 | 87.7266
9 | 1.2277 | 0.01446 | 0.0512 | 84.9032
9.5 | 1.3009 | 0.01589 | 0.0511 | 81.8691
10 | 1.3679 | 0.01778 | 0.0513 | 76.9348
10.5 | 1.3818 | 0.01991 | 0.0587 | 69.4023
11 | 1.3924 | 0.02261 | 0.0653 | 61.5834
11.5 | 1.4007 | 0.02614 | 0.0703 | 53.5845
12 | 1.4 | 0.03088 | 0.0736 | 45.3368
12.5 | 1.3902 | 0.0368 | 0.0754 | 37.7772
13 | 1.3667 | 0.04415 | 0.0756 | 30.9558
13.5 | 1.3249 | 0.05335 | 0.0739 | 24.8341
14 | 1.2735 | 0.06382 | 0.0707 | 19.9546
14.5 | 1.2207 | 0.07491 | 0.0664 | 16.2956
15 | 1.163 | 0.08706 | 0.0607 | 13.3586
15.5 | 1.1221 | 0.09814 | 0.0554 | 11.4337
16 | 1.084 | 0.10949 | 0.0496 | 9.9004
16.5 | 1.0593 | 0.11978 | 0.0443 | 8.8437

## 57. Re 3M Mach 0.00 (1)
BIGFOIL.COM POLAR EXPORT
NACA23116.5
NACA23116.5 |  |  |  | Cl Max: | 1.627 | at alpha= | 17.5 | deg
JavaFoil+Calcfoil stall+Eppler ext transition |  |  |  | L/D Max: | 105.665 | at alpha= | 6.5 | deg
Re: | 3000000 |  |  | Cd Min: | 0.00815 | at alpha= | -2.5 | deg
Mach: | 0 |  |  | Cl=0 at alpha= | -0.91936 | deg
|  |  |  | @ Cl=0.1, Cd= | 0.0084587
|  |  |  | @ Cl=0.4, Cd= | 0.0086671
|  |  |  | @ Cl=0.6, Cd= | 0.0087212
alpha (deg) | Cl | Cd | Cm | Cl/Cd
-20 | -1.163 | 0.13091 | 0.014 | -8.888
-19.5 | -1.185 | 0.115 | 0.014 | -10.307
-19 | -1.208 | 0.09816 | 0.015 | -12.306
-18.5 | -1.23 | 0.08208 | 0.015 | -14.986
-18 | -1.251 | 0.06747 | 0.016 | -18.55
-17.5 | -1.27 | 0.05525 | 0.016 | -22.992
-17 | -1.288 | 0.04462 | 0.016 | -28.866
-16.5 | -1.3 | 0.03688 | 0.016 | -35.249
-16 | -1.309 | 0.0308 | 0.016 | -42.489
-15.5 | -1.31 | 0.02657 | 0.016 | -49.322
-15 | -1.308 | 0.02337 | 0.016 | -55.956
-14.5 | -1.3 | 0.02091 | 0.016 | -62.155
-14 | -1.286 | 0.0192 | 0.016 | -66.987
-13.5 | -1.268 | 0.01779 | 0.015 | -71.256
-13 | -1.245 | 0.01667 | 0.015 | -74.73
-12.5 | -1.219 | 0.01575 | 0.015 | -77.401
-12 | -1.188 | 0.01496 | 0.015 | -79.369
-11.5 | -1.153 | 0.01426 | 0.014 | -80.839
-11 | -1.116 | 0.01367 | 0.014 | -81.588
-10.5 | -1.075 | 0.01312 | 0.014 | -81.96
-10 | -1.032 | 0.01263 | 0.013 | -81.712
-9.5 | -0.987 | 0.01222 | 0.013 | -80.74
-9 | -0.939 | 0.01183 | 0.012 | -79.408
-8.5 | -0.89 | 0.01148 | 0.012 | -77.51
-8 | -0.838 | 0.01115 | 0.012 | -75.115
-7.5 | -0.785 | 0.01087 | 0.011 | -72.201
-7 | -0.73 | 0.00949 | 0.011 | -76.92
-6.5 | -0.674 | 0.00983 | 0.01 | -68.54
-6 | -0.617 | 0.00963 | 0.01 | -64.032
-5.5 | -0.558 | 0.01002 | 0.01 | -55.752
-5 | -0.499 | 0.0095 | 0.009 | -52.563
-4.5 | -0.44 | 0.00932 | 0.009 | -47.175
-4 | -0.38 | 0.00971 | 0.008 | -39.08
-3.5 | -0.319 | 0.00954 | 0.008 | -33.406
-3 | -0.258 | 0.0082 | 0.008 | -31.42
-2.5 | -0.196 | 0.00815 | 0.007 | -24.041
-2 | -0.134 | 0.00817 | 0.007 | -16.431
-1.5 | -0.072 | 0.00866 | 0.006 | -8.334
-1 | -0.01 | 0.00864 | 0.006 | -1.158
-0.5 | 0.052 | 0.00866 | 0.006 | 6.02
0 | 0.114 | 0.0084 | 0.005 | 13.607
0.5 | 0.176 | 0.00844 | 0.005 | 20.88
1 | 0.238 | 0.00847 | 0.004 | 28.121
1.5 | 0.3 | 0.00853 | 0.004 | 35.169
2 | 0.362 | 0.00891 | 0.003 | 40.593
2.5 | 0.423 | 0.00852 | 0.003 | 49.626
3 | 0.484 | 0.00853 | 0.002 | 56.777
3.5 | 0.545 | 0.00864 | 0.002 | 63.117
4 | 0.606 | 0.00873 | 0.002 | 69.404
4.5 | 0.667 | 0.00841 | 0.001 | 79.299
5 | 0.727 | 0.00856 | 0.001 | 84.917
5.5 | 0.786 | 0.0083 | 0 | 94.723
6 | 0.846 | 0.00835 | 0 | 101.236
6.5 | 0.904 | 0.00856 | -0.001 | 105.665
7 | 0.962 | 0.00971 | -0.001 | 99.139
7.5 | 1.019 | 0.01003 | -0.001 | 101.587
8 | 1.075 | 0.01039 | -0.002 | 103.461
8.5 | 1.13 | 0.01102 | -0.002 | 102.539
9 | 1.184 | 0.01148 | -0.003 | 103.14
9.5 | 1.235 | 0.01214 | -0.003 | 101.75
10 | 1.285 | 0.01273 | -0.004 | 100.908
10.5 | 1.332 | 0.01342 | -0.004 | 99.26
11 | 1.376 | 0.01428 | -0.004 | 96.352
11.5 | 1.417 | 0.01531 | -0.005 | 92.559
12 | 1.454 | 0.01656 | -0.005 | 87.821
12.5 | 1.488 | 0.01816 | -0.006 | 81.913
13 | 1.517 | 0.0202 | -0.006 | 75.105
13.5 | 1.542 | 0.02268 | -0.006 | 67.966
14 | 1.562 | 0.02577 | -0.007 | 60.629
14.5 | 1.58 | 0.02931 | -0.007 | 53.913
15 | 1.595 | 0.03341 | -0.007 | 47.732
15.5 | 1.607 | 0.03801 | -0.007 | 42.281
16 | 1.616 | 0.04291 | -0.008 | 37.652
16.5 | 1.621 | 0.04836 | -0.008 | 33.525
17 | 1.625 | 0.05404 | -0.008 | 30.07
17.5 | 1.627 | 0.06001 | -0.008 | 27.112
18 | 1.626 | 0.06636 | -0.009 | 24.506
18.5 | 1.623 | 0.07288 | -0.009 | 22.274
19 | 1.619 | 0.07963 | -0.009 | 20.328
19.5 | 1.61 | 0.0866 | -0.009 | 18.59
20 | 1.599 | 0.0938 | -0.01 | 17.046

## 58. Re 3M Mach 0.00 (2)
BIGFOIL.COM POLAR EXPORT
NACA23116.5
NACA23116.5 |  |  |  | Cl Max: | 1.6123 | at alpha= | 18 | deg
XFOIL ncrit=9 |  |  |  | L/D Max: | 116.772 | at alpha= | 9.5 | deg
Re: | 3000000 |  |  | Cd Min: | 0.06229 | at alpha= | 20 | deg
Mach: | 0 |  |  | Cl=0 at alpha= | -0.90741 | deg
|  |  |  | @ Cl=0.1, Cd= | 0.0060152
|  |  |  | @ Cl=0.4, Cd= | 0.0062938
|  |  |  | @ Cl=0.6, Cd= | 0.0067239
alpha (deg) | Cl | Cd | Cm | Cl/Cd
-20 | -1.5235 | 0.04062 | -0.0584 | -37.5062
-19.5 | -1.5128 | 0.03682 | -0.0581 | -41.0864
-19 | -1.5004 | 0.03337 | -0.0574 | -44.9625
-18.5 | -1.4854 | 0.03037 | -0.0562 | -48.9101
-18 | -1.4694 | 0.02765 | -0.0545 | -53.1429
-17.5 | -1.4551 | 0.02501 | -0.0522 | -58.1807
-17 | -1.4352 | 0.02294 | -0.0496 | -62.5632
-16.5 | -1.4125 | 0.02122 | -0.0468 | -66.5646
-16 | -1.3868 | 0.0198 | -0.0438 | -70.0404
-15.5 | -1.3599 | 0.01859 | -0.0406 | -73.1522
-15 | -1.3328 | 0.01753 | -0.0369 | -76.0297
-14.5 | -1.3058 | 0.01663 | -0.0328 | -78.5207
-14 | -1.2862 | 0.01559 | -0.0273 | -82.5016
-13.5 | -1.2644 | 0.01488 | -0.0216 | -84.9731
-13 | -1.2476 | 0.01431 | -0.0146 | -87.1838
-12.5 | -1.1893 | 0.01365 | -0.0158 | -87.1282
-12 | -1.1301 | 0.01298 | -0.0171 | -87.0647
-11 | -1.0192 | 0.01172 | -0.0178 | -86.9625
-10.5 | -0.9596 | 0.01116 | -0.0189 | -85.9857
-10 | -0.904 | 0.01056 | -0.0191 | -85.6061
-9.5 | -0.8253 | 0.01002 | -0.0242 | -82.3653
-9 | -0.7401 | 0.0094 | -0.0307 | -78.734
-8.5 | -0.6684 | 0.00902 | -0.0342 | -74.102
-8 | -0.6336 | 0.00882 | -0.0296 | -71.8367
-7 | -0.5558 | 0.00855 | -0.0219 | -65.0058
-6.5 | -0.5138 | 0.00847 | -0.0188 | -60.6612
-6 | -0.4688 | 0.00834 | -0.0163 | -56.211
-5.5 | -0.4227 | 0.00821 | -0.014 | -51.486
-5 | -0.3748 | 0.00806 | -0.0121 | -46.5012
-4.5 | -0.3267 | 0.00795 | -0.0102 | -41.0943
-4 | -0.2786 | 0.00782 | -0.0083 | -35.6266
-3.5 | -0.2305 | 0.00766 | -0.0065 | -30.0914
-3 | -0.1859 | 0.00734 | -0.004 | -25.327
-2.5 | -0.1487 | 0.00664 | -0.0001 | -22.3946
-2 | -0.1046 | 0.00636 | 0.0025 | -16.4465
-1.5 | -0.0574 | 0.00618 | 0.0045 | -9.288
-1 | -0.009 | 0.00613 | 0.0063 | -1.4682
-0.5 | 0.0396 | 0.00605 | 0.0081 | 6.5455
0 | 0.0885 | 0.00602 | 0.0098 | 14.701
0.5 | 0.1364 | 0.006 | 0.0117 | 22.7333
1 | 0.1844 | 0.006 | 0.0136 | 30.7333
1.5 | 0.2348 | 0.00608 | 0.0151 | 38.6184
2 | 0.2846 | 0.00612 | 0.0166 | 46.5033
2.5 | 0.3347 | 0.00619 | 0.0181 | 54.0711
3 | 0.3832 | 0.00627 | 0.0198 | 61.1164
3.5 | 0.4327 | 0.00634 | 0.0214 | 68.2492
4 | 0.4807 | 0.00643 | 0.0233 | 74.7589
4.5 | 0.53 | 0.00653 | 0.0249 | 81.1639
5 | 0.5776 | 0.00667 | 0.0268 | 86.5967
5.5 | 0.6275 | 0.00679 | 0.0283 | 92.4153
6 | 0.6779 | 0.00701 | 0.0295 | 96.7047
6.5 | 0.7345 | 0.0072 | 0.0293 | 102.0139
7 | 0.796 | 0.00752 | 0.0279 | 105.8511
7.5 | 0.8565 | 0.0078 | 0.0268 | 109.8077
8 | 0.9301 | 0.0082 | 0.0226 | 113.4268
8.5 | 0.995 | 0.00863 | 0.0203 | 115.2955
9 | 1.0477 | 0.009 | 0.0207 | 116.4111
9.5 | 1.1105 | 0.00951 | 0.0188 | 116.7718
10 | 1.1718 | 0.01004 | 0.017 | 116.7131
10.5 | 1.2304 | 0.01057 | 0.0158 | 116.4049
11.5 | 1.3355 | 0.01177 | 0.0156 | 113.4664
12 | 1.3908 | 0.01245 | 0.0146 | 111.7108
12.5 | 1.4437 | 0.01318 | 0.0139 | 109.5372
13 | 1.4861 | 0.01393 | 0.0151 | 106.6834
13.5 | 1.4983 | 0.01463 | 0.0223 | 102.4129
14 | 1.5124 | 0.0156 | 0.0285 | 96.9487
15 | 1.5454 | 0.01818 | 0.0381 | 85.0055
15.5 | 1.5632 | 0.01976 | 0.0418 | 79.1093
16 | 1.576 | 0.02191 | 0.0452 | 71.9306
16.5 | 1.5919 | 0.02417 | 0.0475 | 65.8626
17 | 1.6018 | 0.02714 | 0.0495 | 59.0199
17.5 | 1.6082 | 0.03072 | 0.0507 | 52.3503
18 | 1.6123 | 0.0348 | 0.0513 | 46.3305
18.5 | 1.6073 | 0.04012 | 0.0512 | 40.0623
19 | 1.5998 | 0.04602 | 0.0503 | 34.7631
19.5 | 1.5838 | 0.0532 | 0.0486 | 29.7707
20 | 1.5546 | 0.06229 | 0.0459 | 24.9575

## 59. Re 3M Mach 0.10 (1)
BIGFOIL.COM POLAR EXPORT
NACA23116.5
NACA23116.5 |  |  |  | Cl Max: | 1.611 | at alpha= | 17 | deg
JavaFoil+Calcfoil stall+Eppler ext transition |  |  |  | L/D Max: | 104.053 | at alpha= | 6 | deg
Re: | 3000000 |  |  | Cd Min: | 0.00816 | at alpha= | 6 | deg
Mach: | 0.1 |  |  | Cl=0 at alpha= | -0.91936 | deg
|  |  |  | @ Cl=0.1, Cd= | 0.0085257
|  |  |  | @ Cl=0.4, Cd= | 0.0087113
|  |  |  | @ Cl=0.6, Cd= | 0.0083802
alpha (deg) | Cl | Cd | Cm | Cl/Cd
-20 | -1.119 | 0.13951 | 0.013 | -8.021
-19.5 | -1.135 | 0.1298 | 0.013 | -8.743
-19 | -1.159 | 0.1124 | 0.014 | -10.311
-18.5 | -1.183 | 0.09519 | 0.015 | -12.427
-18 | -1.207 | 0.07888 | 0.015 | -15.301
-17.5 | -1.23 | 0.06448 | 0.016 | -19.069
-17 | -1.252 | 0.05133 | 0.016 | -24.4
-16.5 | -1.27 | 0.0415 | 0.016 | -30.598
-16 | -1.284 | 0.03386 | 0.016 | -37.915
-15.5 | -1.291 | 0.02835 | 0.016 | -45.544
-15 | -1.292 | 0.02454 | 0.016 | -52.668
-14.5 | -1.288 | 0.02179 | 0.016 | -59.105
-14 | -1.277 | 0.01981 | 0.016 | -64.47
-13.5 | -1.261 | 0.01826 | 0.015 | -69.078
-13 | -1.241 | 0.01699 | 0.015 | -73.041
-12.5 | -1.216 | 0.01605 | 0.015 | -75.797
-12 | -1.186 | 0.01518 | 0.015 | -78.174
-11.5 | -1.153 | 0.01448 | 0.014 | -79.626
-11 | -1.116 | 0.01382 | 0.014 | -80.78
-10.5 | -1.077 | 0.01326 | 0.014 | -81.21
-10 | -1.034 | 0.01275 | 0.013 | -81.103
-9.5 | -0.989 | 0.01232 | 0.013 | -80.338
-9 | -0.942 | 0.01195 | 0.012 | -78.856
-8.5 | -0.893 | 0.01156 | 0.012 | -77.254
-8 | -0.841 | 0.01121 | 0.012 | -74.993
-7.5 | -0.788 | 0.01096 | 0.011 | -71.866
-7 | -0.733 | 0.00957 | 0.011 | -76.575
-6.5 | -0.677 | 0.00987 | 0.011 | -68.533
-6 | -0.619 | 0.00967 | 0.01 | -64.077
-5.5 | -0.561 | 0.01005 | 0.01 | -55.849
-5 | -0.502 | 0.00952 | 0.009 | -52.688
-4.5 | -0.442 | 0.0094 | 0.009 | -47.027
-4 | -0.381 | 0.00974 | 0.009 | -39.135
-3.5 | -0.32 | 0.00957 | 0.008 | -33.455
-3 | -0.259 | 0.00822 | 0.008 | -31.492
-2.5 | -0.197 | 0.00818 | 0.007 | -24.074
-2 | -0.135 | 0.0082 | 0.007 | -16.455
-1.5 | -0.073 | 0.00866 | 0.006 | -8.373
-1 | -0.01 | 0.00871 | 0.006 | -1.155
-0.5 | 0.052 | 0.0088 | 0.006 | 5.958
0 | 0.115 | 0.00844 | 0.005 | 13.599
0.5 | 0.177 | 0.00847 | 0.005 | 20.906
1 | 0.239 | 0.0085 | 0.004 | 28.146
1.5 | 0.301 | 0.00857 | 0.004 | 35.183
2 | 0.363 | 0.00895 | 0.003 | 40.605
2.5 | 0.425 | 0.00855 | 0.003 | 49.709
3 | 0.487 | 0.00862 | 0.003 | 56.428
3.5 | 0.548 | 0.00867 | 0.002 | 63.212
4 | 0.609 | 0.00833 | 0.002 | 73.146
4.5 | 0.67 | 0.00844 | 0.001 | 79.31
5 | 0.73 | 0.00819 | 0.001 | 89.178
5.5 | 0.79 | 0.00835 | 0 | 94.595
6 | 0.85 | 0.00816 | 0 | 104.053
6.5 | 0.908 | 0.00953 | -0.001 | 95.338
7 | 0.966 | 0.0098 | -0.001 | 98.633
7.5 | 1.024 | 0.0101 | -0.001 | 101.338
8 | 1.08 | 0.01048 | -0.002 | 103.093
8.5 | 1.135 | 0.01112 | -0.002 | 102.102
9 | 1.188 | 0.01159 | -0.003 | 102.563
9.5 | 1.24 | 0.01234 | -0.003 | 100.45
10 | 1.289 | 0.0129 | -0.004 | 99.923
10.5 | 1.336 | 0.01363 | -0.004 | 98.003
11 | 1.38 | 0.01449 | -0.004 | 95.187
11.5 | 1.42 | 0.01562 | -0.005 | 90.933
12 | 1.456 | 0.01698 | -0.005 | 85.754
12.5 | 1.488 | 0.01868 | -0.006 | 79.663
13 | 1.516 | 0.02086 | -0.006 | 72.707
13.5 | 1.54 | 0.02357 | -0.006 | 65.323
14 | 1.559 | 0.02686 | -0.007 | 58.05
14.5 | 1.575 | 0.0307 | -0.007 | 51.31
15 | 1.589 | 0.03495 | -0.007 | 45.46
15.5 | 1.599 | 0.03981 | -0.007 | 40.168
16 | 1.606 | 0.04497 | -0.008 | 35.705
16.5 | 1.61 | 0.0506 | -0.008 | 31.817
17 | 1.611 | 0.05655 | -0.008 | 28.497
17.5 | 1.611 | 0.06273 | -0.008 | 25.682
18 | 1.608 | 0.06925 | -0.009 | 23.22
18.5 | 1.603 | 0.07601 | -0.009 | 21.086
19 | 1.595 | 0.08318 | -0.009 | 19.176
19.5 | 1.583 | 0.09037 | -0.009 | 17.518
20 | 1.569 | 0.09795 | -0.01 | 16.017

## 60. Re 3M Mach 0.10 (2)
BIGFOIL.COM POLAR EXPORT
NACA23116.5
NACA23116.5 |  |  |  | Cl Max: | 1.6016 | at alpha= | 18 | deg
XFOIL ncrit=9 |  |  |  | L/D Max: | 116.559 | at alpha= | 9.5 | deg
Re: | 3000000 |  |  | Cd Min: | 0.06866 | at alpha= | 20 | deg
Mach: | 0.1 |  |  | Cl=0 at alpha= | -0.91026 | deg
|  |  |  | @ Cl=0.1, Cd= | 0.0060454
|  |  |  | @ Cl=0.4, Cd= | 0.0063138
|  |  |  | @ Cl=0.6, Cd= | 0.0067413
alpha (deg) | Cl | Cd | Cm | Cl/Cd
-20 | -1.5102 | 0.04398 | -0.0601 | -34.3383
-19.5 | -1.5027 | 0.03961 | -0.0602 | -37.9374
-19 | -1.4929 | 0.03571 | -0.0597 | -41.8062
-18.5 | -1.4803 | 0.03227 | -0.0587 | -45.8723
-18 | -1.463 | 0.02946 | -0.0573 | -49.6606
-17.5 | -1.4467 | 0.02676 | -0.0554 | -54.062
-17 | -1.4323 | 0.02414 | -0.0527 | -59.3331
-16.5 | -1.4113 | 0.02216 | -0.0499 | -63.6868
-16 | -1.387 | 0.02055 | -0.0468 | -67.4939
-15.5 | -1.3608 | 0.01919 | -0.0435 | -70.9119
-15 | -1.3342 | 0.01801 | -0.0399 | -74.0811
-14.5 | -1.3072 | 0.01703 | -0.0358 | -76.7587
-14 | -1.285 | 0.016 | -0.0306 | -80.3125
-13.5 | -1.2636 | 0.01517 | -0.0248 | -83.296
-13 | -1.2456 | 0.01452 | -0.018 | -85.7851
-12.5 | -1.1956 | 0.01386 | -0.0173 | -86.2626
-12 | -1.1353 | 0.01322 | -0.0186 | -85.8775
-11.5 | -1.0762 | 0.01245 | -0.0198 | -86.4418
-11 | -1.0239 | 0.01184 | -0.0192 | -86.478
-10.5 | -0.9638 | 0.0113 | -0.0201 | -85.292
-10 | -0.9079 | 0.01067 | -0.0203 | -85.089
-9 | -0.7431 | 0.00947 | -0.0317 | -78.4688
-8.5 | -0.6691 | 0.00906 | -0.0355 | -73.8521
-8 | -0.6336 | 0.00885 | -0.0309 | -71.5932
-7.5 | -0.5977 | 0.00876 | -0.0263 | -68.2306
-7 | -0.5574 | 0.00859 | -0.0227 | -64.8894
-6.5 | -0.5154 | 0.00851 | -0.0194 | -60.564
-6 | -0.4704 | 0.00837 | -0.0168 | -56.2007
-5.5 | -0.4241 | 0.00824 | -0.0145 | -51.4684
-5 | -0.3761 | 0.00809 | -0.0125 | -46.4895
-4.5 | -0.3278 | 0.00797 | -0.0105 | -41.1292
-4 | -0.2794 | 0.00785 | -0.0086 | -35.5924
-3.5 | -0.231 | 0.00769 | -0.0067 | -30.039
-3 | -0.1856 | 0.0074 | -0.0043 | -25.0811
-2.5 | -0.1488 | 0.00668 | -0.0003 | -22.2754
-2 | -0.1048 | 0.00638 | 0.0024 | -16.4263
-1.5 | -0.0575 | 0.0062 | 0.0045 | -9.2742
-0.5 | 0.04 | 0.00607 | 0.0081 | 6.5898
0 | 0.0889 | 0.00605 | 0.0099 | 14.6942
0.5 | 0.1371 | 0.00603 | 0.0119 | 22.7363
1 | 0.1852 | 0.00603 | 0.0138 | 30.7131
1.5 | 0.236 | 0.00611 | 0.0153 | 38.6252
2 | 0.2859 | 0.00615 | 0.0169 | 46.4878
2.5 | 0.3365 | 0.00622 | 0.0183 | 54.0997
3 | 0.3852 | 0.00629 | 0.0202 | 61.2401
3.5 | 0.4349 | 0.00637 | 0.0218 | 68.2732
4 | 0.4831 | 0.00645 | 0.0237 | 74.8992
4.5 | 0.5322 | 0.00656 | 0.0255 | 81.128
5 | 0.5804 | 0.00669 | 0.0274 | 86.7564
5.5 | 0.6301 | 0.00682 | 0.0289 | 92.39
6 | 0.6811 | 0.00703 | 0.0302 | 96.8848
6.5 | 0.7379 | 0.00724 | 0.0301 | 101.9199
7 | 0.8004 | 0.00755 | 0.0286 | 106.0132
7.5 | 0.8616 | 0.00786 | 0.0274 | 109.6183
8 | 0.936 | 0.00826 | 0.0233 | 113.3172
8.5 | 1.0008 | 0.00871 | 0.0211 | 114.9024
9 | 1.0543 | 0.00908 | 0.0215 | 116.1123
9.5 | 1.1178 | 0.00959 | 0.0196 | 116.5589
10 | 1.179 | 0.01017 | 0.018 | 115.9292
10.5 | 1.2368 | 0.0107 | 0.0172 | 115.5888
11 | 1.285 | 0.01126 | 0.0183 | 114.1208
11.5 | 1.3438 | 0.01191 | 0.0169 | 112.8296
12 | 1.3993 | 0.01261 | 0.016 | 110.9675
12.5 | 1.4523 | 0.01339 | 0.0154 | 108.4615
13 | 1.4845 | 0.0142 | 0.0188 | 104.5423
13.5 | 1.499 | 0.01495 | 0.0255 | 100.2676
14 | 1.5139 | 0.016 | 0.0315 | 94.6188
14.5 | 1.5295 | 0.01731 | 0.0367 | 88.3593
15 | 1.5449 | 0.01891 | 0.0411 | 81.6975
15.5 | 1.5632 | 0.02061 | 0.0446 | 75.8467
16 | 1.5758 | 0.02295 | 0.0477 | 68.6623
16.5 | 1.5882 | 0.02564 | 0.05 | 61.9423
17 | 1.5977 | 0.02885 | 0.0516 | 55.3795
17.5 | 1.5989 | 0.03309 | 0.0526 | 48.3197
18 | 1.6016 | 0.03758 | 0.0528 | 42.6184
18.5 | 1.5908 | 0.04371 | 0.0522 | 36.3944
19 | 1.5804 | 0.0502 | 0.0509 | 31.4821
19.5 | 1.5571 | 0.05845 | 0.0487 | 26.6399
20 | 1.5205 | 0.06866 | 0.0453 | 22.1454

## 61. Re 3M Mach 0.25 (1)
BIGFOIL.COM POLAR EXPORT
NACA23116.5
NACA23116.5 |  |  |  | Cl Max: | 1.539 | at alpha= | 15 | deg
JavaFoil+Calcfoil stall+Eppler ext transition |  |  |  | L/D Max: | 100.489 | at alpha= | 8 | deg
Re: | 3000000 |  |  | Cd Min: | 0.00822 | at alpha= | 5.5 | deg
Mach: | 0.25 |  |  | Cl=0 at alpha= | -0.92188 | deg
|  |  |  | @ Cl=0.1, Cd= | 0.008585
|  |  |  | @ Cl=0.4, Cd= | 0.0083843
|  |  |  | @ Cl=0.6, Cd= | 0.0085103
alpha (deg) | Cl | Cd | Cm | Cl/Cd
-18.5 | -0.904 | 0.14325 | 0.012 | -6.309
-18 | -0.935 | 0.134 | 0.012 | -6.979
-17.5 | -0.964 | 0.12478 | 0.012 | -7.725
-17 | -0.99 | 0.11576 | 0.012 | -8.548
-16.5 | -1.014 | 0.10522 | 0.012 | -9.638
-16 | -1.054 | 0.08398 | 0.013 | -12.552
-15.5 | -1.099 | 0.0617 | 0.015 | -17.814
-15 | -1.139 | 0.04493 | 0.015 | -25.354
-14.5 | -1.173 | 0.03276 | 0.016 | -35.822
-14 | -1.193 | 0.0262 | 0.016 | -45.52
-13.5 | -1.201 | 0.02221 | 0.016 | -54.055
-13 | -1.199 | 0.01971 | 0.015 | -60.802
-12.5 | -1.188 | 0.01799 | 0.015 | -66.051
-12 | -1.169 | 0.01673 | 0.015 | -69.884
-11.5 | -1.144 | 0.01571 | 0.015 | -72.827
-11 | -1.115 | 0.01488 | 0.014 | -74.906
-10.5 | -1.081 | 0.01419 | 0.014 | -76.151
-10 | -1.042 | 0.01353 | 0.014 | -77.068
-9.5 | -1.001 | 0.01297 | 0.013 | -77.184
-9 | -0.956 | 0.01251 | 0.013 | -76.385
-8.5 | -0.908 | 0.01211 | 0.012 | -74.995
-8 | -0.857 | 0.01172 | 0.012 | -73.133
-7.5 | -0.804 | 0.01109 | 0.012 | -72.517
-7 | -0.749 | 0.01078 | 0.011 | -69.456
-6.5 | -0.692 | 0.00967 | 0.011 | -71.621
-6 | -0.634 | 0.00967 | 0.01 | -65.593
-5.5 | -0.575 | 0.00941 | 0.01 | -61.117
-5 | -0.515 | 0.00924 | 0.01 | -55.673
-4.5 | -0.453 | 0.00962 | 0.009 | -47.116
-4 | -0.391 | 0.00943 | 0.009 | -41.506
-3.5 | -0.329 | 0.00986 | 0.008 | -33.349
-3 | -0.266 | 0.00844 | 0.008 | -31.498
-2.5 | -0.202 | 0.00836 | 0.007 | -24.201
-2 | -0.139 | 0.00841 | 0.007 | -16.475
-1.5 | -0.075 | 0.00834 | 0.007 | -8.934
-1 | -0.01 | 0.00892 | 0.006 | -1.159
-0.5 | 0.054 | 0.00847 | 0.006 | 6.353
0 | 0.118 | 0.00863 | 0.005 | 13.666
0.5 | 0.182 | 0.00866 | 0.005 | 21.003
1 | 0.246 | 0.00869 | 0.004 | 28.282
1.5 | 0.31 | 0.00826 | 0.004 | 37.461
2 | 0.373 | 0.00835 | 0.003 | 44.67
2.5 | 0.436 | 0.00843 | 0.003 | 51.791
3 | 0.5 | 0.00883 | 0.003 | 56.551
3.5 | 0.562 | 0.00845 | 0.002 | 66.549
4 | 0.625 | 0.00855 | 0.002 | 73.055
4.5 | 0.687 | 0.00827 | 0.001 | 83.121
5 | 0.749 | 0.00845 | 0.001 | 88.605
5.5 | 0.81 | 0.00822 | 0 | 98.6
6 | 0.871 | 0.00938 | 0 | 92.79
6.5 | 0.931 | 0.00967 | -0.001 | 96.215
7 | 0.99 | 0.01021 | -0.001 | 96.931
7.5 | 1.048 | 0.01056 | -0.001 | 99.181
8 | 1.104 | 0.01099 | -0.002 | 100.489
8.5 | 1.159 | 0.01173 | -0.002 | 98.833
9 | 1.212 | 0.01251 | -0.003 | 96.894
9.5 | 1.263 | 0.01318 | -0.003 | 95.79
10 | 1.311 | 0.01392 | -0.004 | 94.181
10.5 | 1.355 | 0.01487 | -0.004 | 91.131
11 | 1.395 | 0.01607 | -0.004 | 86.777
11.5 | 1.43 | 0.01767 | -0.005 | 80.946
12 | 1.46 | 0.01969 | -0.005 | 74.174
12.5 | 1.485 | 0.02225 | -0.006 | 66.755
13 | 1.505 | 0.02547 | -0.006 | 59.094
13.5 | 1.52 | 0.02948 | -0.006 | 51.545
14 | 1.529 | 0.03423 | -0.007 | 44.681
14.5 | 1.536 | 0.03939 | -0.007 | 38.998
15 | 1.539 | 0.04523 | -0.007 | 34.018
15.5 | 1.537 | 0.05162 | -0.007 | 29.783
16 | 1.531 | 0.05821 | -0.008 | 26.3
16.5 | 1.52 | 0.0654 | -0.008 | 23.247
17 | 1.506 | 0.07288 | -0.008 | 20.66
17.5 | 1.487 | 0.08077 | -0.008 | 18.41
18 | 1.464 | 0.08889 | -0.009 | 16.474
18.5 | 1.438 | 0.09741 | -0.009 | 14.76
19 | 1.407 | 0.10632 | -0.009 | 13.233
19.5 | 1.369 | 0.11574 | -0.009 | 11.826
20 | 1.327 | 0.12522 | -0.009 | 10.594

## 62. Re 3M Mach 0.25 (2)
BIGFOIL.COM POLAR EXPORT
NACA23116.5
NACA23116.5 |  |  |  | Cl Max: | 1.557 | at alpha= | 16.5 | deg
XFOIL ncrit=9 |  |  |  | L/D Max: | 113.822 | at alpha= | 8.5 | deg
Re: | 3000000 |  |  | Cd Min: | 0.10618 | at alpha= | 20 | deg
Mach: | 0.25 |  |  | Cl=0 at alpha= | -0.91534 | deg
|  |  |  | @ Cl=0.1, Cd= | 0.0061649
|  |  |  | @ Cl=0.4, Cd= | 0.0064189
|  |  |  | @ Cl=0.6, Cd= | 0.0068924
alpha (deg) | Cl | Cd | Cm | Cl/Cd
-20 | -1.3571 | 0.07339 | -0.0589 | -18.4916
-19.5 | -1.381 | 0.06387 | -0.0629 | -21.622
-19 | -1.3971 | 0.05568 | -0.0657 | -25.0916
-18.5 | -1.4077 | 0.04849 | -0.0675 | -29.0307
-18 | -1.4084 | 0.04268 | -0.0681 | -32.9991
-17.5 | -1.4042 | 0.03772 | -0.0679 | -37.2269
-17 | -1.3921 | 0.03372 | -0.0669 | -41.2841
-16.5 | -1.3799 | 0.03008 | -0.0651 | -45.8743
-16 | -1.3668 | 0.02679 | -0.0626 | -51.019
-15.5 | -1.3515 | 0.02398 | -0.0594 | -56.3595
-15 | -1.3305 | 0.0218 | -0.0557 | -61.0321
-14.5 | -1.306 | 0.02007 | -0.0517 | -65.0722
-14 | -1.2804 | 0.01864 | -0.0471 | -68.691
-13.5 | -1.2545 | 0.01747 | -0.042 | -71.8088
-13 | -1.2349 | 0.01626 | -0.0356 | -75.9471
-12.5 | -1.2179 | 0.0153 | -0.0283 | -79.6013
-12 | -1.1667 | 0.01437 | -0.027 | -81.19
-11.5 | -1.1038 | 0.01358 | -0.0277 | -81.2813
-11 | -1.0452 | 0.0127 | -0.0277 | -82.2992
-10.5 | -0.9885 | 0.01196 | -0.027 | -82.6505
-10 | -0.9258 | 0.01131 | -0.0275 | -81.8568
-9.5 | -0.8542 | 0.01058 | -0.0299 | -80.7372
-9 | -0.7609 | 0.00994 | -0.0369 | -76.5493
-8.5 | -0.6732 | 0.00933 | -0.0428 | -72.1543
-8 | -0.6329 | 0.00914 | -0.0385 | -69.2451
-7.5 | -0.601 | 0.00893 | -0.0325 | -67.3012
-7 | -0.5648 | 0.00884 | -0.0273 | -63.8914
-6.5 | -0.5236 | 0.00868 | -0.0232 | -60.3226
-6 | -0.4783 | 0.00853 | -0.02 | -56.0727
-5.5 | -0.4309 | 0.0084 | -0.0173 | -51.2976
-5 | -0.3823 | 0.00826 | -0.0149 | -46.2833
-4.5 | -0.3335 | 0.00813 | -0.0125 | -41.0209
-4 | -0.2836 | 0.00798 | -0.0103 | -35.5388
-3.5 | -0.2342 | 0.00785 | -0.0081 | -29.8344
-3 | -0.1862 | 0.00762 | -0.0057 | -24.4357
-2.5 | -0.1497 | 0.00689 | -0.0012 | -21.7271
-2 | -0.1059 | 0.00651 | 0.002 | -16.2673
-1.5 | -0.0581 | 0.00634 | 0.0044 | -9.164
-1 | -0.0085 | 0.00624 | 0.0065 | -1.3622
-0.5 | 0.0417 | 0.00621 | 0.0085 | 6.715
0 | 0.0916 | 0.00617 | 0.0105 | 14.846
0.5 | 0.1414 | 0.00614 | 0.0126 | 23.0293
1 | 0.1912 | 0.00614 | 0.0147 | 31.1401
1.5 | 0.2427 | 0.00621 | 0.0164 | 39.0821
2 | 0.2944 | 0.00628 | 0.0181 | 46.879
2.5 | 0.3449 | 0.00636 | 0.0201 | 54.2296
3 | 0.396 | 0.00641 | 0.0219 | 61.7785
3.5 | 0.4457 | 0.00652 | 0.0241 | 68.3589
4 | 0.496 | 0.00658 | 0.0262 | 75.3799
4.5 | 0.5444 | 0.00673 | 0.0286 | 80.8915
5.5 | 0.6437 | 0.00702 | 0.0329 | 91.6952
6 | 0.6974 | 0.00718 | 0.0342 | 97.1309
6.5 | 0.7554 | 0.00748 | 0.0345 | 100.9893
7 | 0.8244 | 0.00778 | 0.0325 | 105.964
7.5 | 0.8898 | 0.00818 | 0.0311 | 108.7775
8 | 0.9678 | 0.00862 | 0.0271 | 112.2738
8.5 | 1.0335 | 0.00908 | 0.0257 | 113.8216
9 | 1.0895 | 0.00962 | 0.0263 | 113.2536
9.5 | 1.154 | 0.01015 | 0.0252 | 113.6946
10 | 1.2157 | 0.01073 | 0.0246 | 113.2992
10.5 | 1.2654 | 0.01139 | 0.0262 | 111.0975
11 | 1.3278 | 0.01212 | 0.0251 | 109.5545
11.5 | 1.3865 | 0.01294 | 0.0246 | 107.1484
12 | 1.4421 | 0.01387 | 0.0245 | 103.9726
12.5 | 1.4752 | 0.01484 | 0.0283 | 99.407
13 | 1.4883 | 0.01589 | 0.0355 | 93.6627
13.5 | 1.5038 | 0.01723 | 0.0416 | 87.278
14 | 1.518 | 0.019 | 0.0469 | 79.8947
15 | 1.5434 | 0.02379 | 0.0548 | 64.876
15.5 | 1.5536 | 0.02696 | 0.0573 | 57.6261
16 | 1.5554 | 0.03119 | 0.059 | 49.8685
16.5 | 1.557 | 0.03588 | 0.0597 | 43.3946
17 | 1.5461 | 0.04211 | 0.0594 | 36.7157
17.5 | 1.5304 | 0.04922 | 0.0582 | 31.0931
18 | 1.4996 | 0.0583 | 0.0557 | 25.7221
18.5 | 1.4662 | 0.06809 | 0.0524 | 21.5333
19 | 1.4214 | 0.07962 | 0.048 | 17.8523
19.5 | 1.3697 | 0.09243 | 0.0424 | 14.8188
20 | 1.3148 | 0.10618 | 0.036 | 12.3827

## 63. Re 3M Mach 0.50 (1)
BIGFOIL.COM POLAR EXPORT
NACA23116.5
NACA23116.5 |  |  |  | Cl Max: | 1.317 | at alpha= | 10 | deg
JavaFoil+Calcfoil stall+Eppler ext transition |  |  |  | L/D Max: | 86.993 | at alpha= | 6.5 | deg
Re: | 3000000 |  |  | Cd Min: | 0.00801 | at alpha= | -1 | deg
Mach: | 0.5 |  |  | Cl=0 at alpha= | -0.91667 | deg
|  |  |  | @ Cl=0.1, Cd= | 0.0085778
|  |  |  | @ Cl=0.4, Cd= | 0.0083121
|  |  |  | @ Cl=0.6, Cd= | 0.0088264
alpha (deg) | Cl | Cd | Cm | Cl/Cd
-20 | -1.055 | 0.1708 | 0.013 | -6.176
-19.5 | -1.029 | 0.16621 | 0.013 | -6.188
-19 | -1.001 | 0.16046 | 0.013 | -6.235
-18.5 | -0.974 | 0.15594 | 0.013 | -6.246
-18 | -0.946 | 0.15042 | 0.012 | -6.29
-17.5 | -0.919 | 0.14561 | 0.012 | -6.313
-17 | -0.893 | 0.14038 | 0.012 | -6.358
-16.5 | -0.865 | 0.13645 | 0.011 | -6.336
-16 | -0.838 | 0.13243 | 0.011 | -6.325
-15.5 | -0.81 | 0.12083 | 0.011 | -6.701
-15 | -0.783 | 0.10768 | 0.01 | -7.27
-14.5 | -0.755 | 0.11404 | 0.01 | -6.617
-14 | -0.728 | 0.09915 | 0.01 | -7.339
-13.5 | -0.7 | 0.10338 | 0.009 | -6.766
-13 | -0.673 | 0.09117 | 0.009 | -7.376
-12.5 | -0.644 | 0.09282 | 0.009 | -6.943
-12 | -0.617 | 0.08221 | 0.009 | -7.511
-11.5 | -0.589 | 0.08123 | 0.008 | -7.254
-11 | -0.561 | 0.08412 | 0.008 | -6.672
-10.5 | -0.536 | 0.06996 | 0.008 | -7.668
-10 | -0.507 | 0.07289 | 0.008 | -6.957
-9.5 | -0.683 | 0.05897 | 0.009 | -11.587
-9 | -0.894 | 0.01708 | 0.014 | -52.333
-8.5 | -0.906 | 0.01539 | 0.014 | -58.856
-8 | -0.885 | 0.01428 | 0.013 | -61.965
-7.5 | -0.849 | 0.01345 | 0.013 | -63.084
-7 | -0.803 | 0.01278 | 0.013 | -62.82
-6.5 | -0.751 | 0.01218 | 0.012 | -61.624
-6 | -0.693 | 0.01172 | 0.012 | -59.187
-5.5 | -0.632 | 0.01137 | 0.011 | -55.572
-5 | -0.568 | 0.01103 | 0.011 | -51.504
-4.5 | -0.502 | 0.01074 | 0.01 | -46.728
-4 | -0.434 | 0.00904 | 0.01 | -48.047
-3.5 | -0.366 | 0.00934 | 0.009 | -39.121
-3 | -0.296 | 0.00917 | 0.009 | -32.263
-2.5 | -0.226 | 0.00828 | 0.008 | -27.25
-2 | -0.155 | 0.00825 | 0.008 | -18.732
-1.5 | -0.083 | 0.00829 | 0.007 | -10.029
-1 | -0.012 | 0.00801 | 0.007 | -1.44
-0.5 | 0.06 | 0.00855 | 0.006 | 7.024
0 | 0.132 | 0.0086 | 0.006 | 15.287
0.5 | 0.203 | 0.0082 | 0.005 | 24.749
1 | 0.274 | 0.00824 | 0.005 | 33.225
1.5 | 0.345 | 0.00832 | 0.004 | 41.438
2 | 0.415 | 0.00831 | 0.004 | 49.969
2.5 | 0.486 | 0.00839 | 0.003 | 57.888
3 | 0.555 | 0.0081 | 0.003 | 68.545
3.5 | 0.625 | 0.00923 | 0.002 | 67.681
4 | 0.693 | 0.00947 | 0.002 | 73.237
4.5 | 0.761 | 0.00972 | 0.001 | 78.297
5 | 0.828 | 0.01007 | 0.001 | 82.196
5.5 | 0.894 | 0.01049 | 0 | 85.228
6 | 0.958 | 0.01116 | 0 | 85.865
6.5 | 1.02 | 0.01173 | -0.001 | 86.993
7 | 1.08 | 0.01243 | -0.001 | 86.918
7.5 | 1.137 | 0.0133 | -0.002 | 85.5
8 | 1.189 | 0.01436 | -0.002 | 82.809
8.5 | 1.236 | 0.01579 | -0.003 | 78.23
9 | 1.274 | 0.01774 | -0.003 | 71.834
9.5 | 1.302 | 0.02091 | -0.003 | 62.293
10 | 1.317 | 0.025 | -0.004 | 52.702
10.5 | 1.316 | 0.03103 | -0.004 | 42.402
11 | 1.293 | 0.03963 | -0.004 | 32.633
11.5 | 1.24 | 0.05129 | -0.005 | 24.172
12 | 1.108 | 0.06829 | -0.005 | 16.224
12.5 | 0.787 | 0.09226 | -0.005 | 8.529
13 | 0.809 | 0.10026 | -0.005 | 8.066
13.5 | 0.809 | 0.11193 | -0.004 | 7.23
14 | 0.838 | 0.11686 | -0.004 | 7.175
14.5 | 0.868 | 0.12308 | -0.005 | 7.05
15 | 0.897 | 0.12736 | -0.005 | 7.042

## 64. Re 3M Mach 0.50 (2)
BIGFOIL.COM POLAR EXPORT
NACA23116.5
NACA23116.5 |  |  |  | Cl Max: | 1.4741 | at alpha= | 12 | deg
XFOIL ncrit=9 |  |  |  | L/D Max: | 102.632 | at alpha= | 7.5 | deg
Re: | 3000000 |  |  | Cd Min: | 0.12591 | at alpha= | 17 | deg
Mach: | 0.5 |  |  | Cl=0 at alpha= | -0.94587 | deg
|  |  |  | @ Cl=0.1, Cd= | 0.006702
|  |  |  | @ Cl=0.4, Cd= | 0.0069521
|  |  |  | @ Cl=0.6, Cd= | 0.0074305
alpha (deg) | Cl | Cd | Cm | Cl/Cd
-9 | -0.839 | 0.01317 | -0.0604 | -63.7054
-8.5 | -0.7018 | 0.01148 | -0.0719 | -61.1324
-8 | -0.6379 | 0.01086 | -0.0695 | -58.7385
-7.5 | -0.6063 | 0.01038 | -0.0611 | -58.4104
-7 | -0.5678 | 0.01004 | -0.0539 | -56.5538
-6.5 | -0.5277 | 0.00968 | -0.047 | -54.5145
-6 | -0.4829 | 0.00936 | -0.041 | -51.5919
-5.5 | -0.4382 | 0.00909 | -0.0351 | -48.2068
-5 | -0.3934 | 0.00889 | -0.0293 | -44.252
-4.5 | -0.3473 | 0.00876 | -0.0238 | -39.6461
-4 | -0.2947 | 0.00859 | -0.0197 | -34.3073
-3.5 | -0.2416 | 0.00846 | -0.0159 | -28.5579
-3 | -0.1884 | 0.00832 | -0.0122 | -22.6442
-2.5 | -0.1376 | 0.00807 | -0.0082 | -17.0508
-2 | -0.1076 | 0.00715 | -0.0006 | -15.049
-1.5 | -0.0587 | 0.00687 | 0.0036 | -8.5444
-1 | -0.0059 | 0.00678 | 0.0071 | -0.87021
-0.5 | 0.0486 | 0.00673 | 0.0103 | 7.2214
0 | 0.1036 | 0.0067 | 0.0134 | 15.4627
0.5 | 0.1588 | 0.0067 | 0.0165 | 23.7015
1 | 0.2132 | 0.00669 | 0.0197 | 31.8685
1.5 | 0.2699 | 0.00678 | 0.0226 | 39.8083
2 | 0.3272 | 0.00682 | 0.0254 | 47.9765
2.5 | 0.3827 | 0.00693 | 0.0285 | 55.2237
3 | 0.4376 | 0.007 | 0.032 | 62.5143
3.5 | 0.4897 | 0.00713 | 0.036 | 68.6816
4 | 0.5421 | 0.00723 | 0.0401 | 74.9793
4.5 | 0.5855 | 0.00739 | 0.046 | 79.2287
5 | 0.632 | 0.00752 | 0.0515 | 84.0426
5.5 | 0.6795 | 0.0078 | 0.0567 | 87.1154
6 | 0.7436 | 0.0081 | 0.0587 | 91.8025
6.5 | 0.8312 | 0.00864 | 0.0561 | 96.2037
7 | 0.9309 | 0.00924 | 0.0515 | 100.7468
7.5 | 1.014 | 0.00988 | 0.0503 | 102.6316
8 | 1.0793 | 0.01066 | 0.0525 | 101.2477
8.5 | 1.1571 | 0.01153 | 0.0525 | 100.3556
9 | 1.2293 | 0.01253 | 0.0535 | 98.1085
9.5 | 1.2926 | 0.01377 | 0.0558 | 93.8707
10 | 1.362 | 0.01532 | 0.0564 | 88.9034
10.5 | 1.4263 | 0.01727 | 0.0572 | 82.5883
11 | 1.4562 | 0.01964 | 0.0621 | 74.1446
11.5 | 1.467 | 0.02248 | 0.0686 | 65.258
12 | 1.4741 | 0.02622 | 0.0735 | 56.2204
12.5 | 1.4713 | 0.0312 | 0.0767 | 47.1571
13.5 | 1.4267 | 0.04544 | 0.078 | 31.3974
14 | 1.3777 | 0.05523 | 0.0758 | 24.9448
14.5 | 1.3173 | 0.06645 | 0.0718 | 19.8239
15 | 1.2545 | 0.07848 | 0.0666 | 15.985
15.5 | 1.1932 | 0.09101 | 0.0604 | 13.1106
16 | 1.14 | 0.10345 | 0.0539 | 11.0198
16.5 | 1.1045 | 0.11464 | 0.0479 | 9.6345
17 | 1.0731 | 0.12591 | 0.0416 | 8.5228

## 65. Re 4M Mach 0.00 (1)
BIGFOIL.COM POLAR EXPORT
NACA23116.5
NACA23116.5 |  |  |  | Cl Max: | 1.633 | at alpha= | 17.5 | deg
JavaFoil+Calcfoil stall+Eppler ext transition |  |  |  | L/D Max: | 109.015 | at alpha= | 6.5 | deg
Re: | 4000000 |  |  | Cd Min: | 0.00802 | at alpha= | -2.5 | deg
Mach: | 0 |  |  | Cl=0 at alpha= | -0.91936 | deg
|  |  |  | @ Cl=0.1, Cd= | 0.0086765
|  |  |  | @ Cl=0.4, Cd= | 0.0087298
|  |  |  | @ Cl=0.6, Cd= | 0.0084962
alpha (deg) | Cl | Cd | Cm | Cl/Cd
-20 | -1.186 | 0.11183 | 0.015 | -10.604
-19.5 | -1.207 | 0.09825 | 0.015 | -12.282
-19 | -1.232 | 0.08137 | 0.016 | -15.145
-18.5 | -1.255 | 0.06708 | 0.016 | -18.707
-18 | -1.276 | 0.05499 | 0.016 | -23.198
-17.5 | -1.294 | 0.04479 | 0.016 | -28.895
-17 | -1.307 | 0.03727 | 0.017 | -35.079
-16.5 | -1.318 | 0.0312 | 0.017 | -42.222
-16 | -1.323 | 0.0267 | 0.016 | -49.534
-15.5 | -1.322 | 0.02355 | 0.016 | -56.119
-15 | -1.316 | 0.02112 | 0.016 | -62.316
-14.5 | -1.306 | 0.0192 | 0.016 | -68.028
-14 | -1.291 | 0.01779 | 0.016 | -72.581
-13.5 | -1.272 | 0.01663 | 0.015 | -76.5
-13 | -1.249 | 0.01566 | 0.015 | -79.751
-12.5 | -1.222 | 0.01485 | 0.015 | -82.238
-12 | -1.19 | 0.01416 | 0.015 | -84.039
-11.5 | -1.155 | 0.01356 | 0.014 | -85.199
-11 | -1.117 | 0.013 | 0.014 | -85.913
-10.5 | -1.076 | 0.0125 | 0.014 | -86.113
-10 | -1.033 | 0.01206 | 0.013 | -85.692
-9.5 | -0.988 | 0.01171 | 0.013 | -84.344
-9 | -0.94 | 0.01135 | 0.012 | -82.801
-8.5 | -0.89 | 0.011 | 0.012 | -80.908
-8 | -0.838 | 0.01073 | 0.012 | -78.12
-7.5 | -0.785 | 0.00932 | 0.011 | -84.193
-7 | -0.73 | 0.00965 | 0.011 | -75.653
-6.5 | -0.674 | 0.00946 | 0.01 | -71.262
-6 | -0.617 | 0.00982 | 0.01 | -62.841
-5.5 | -0.559 | 0.00962 | 0.01 | -58.07
-5 | -0.5 | 0.00947 | 0.009 | -52.746
-4.5 | -0.44 | 0.00992 | 0.009 | -44.327
-4 | -0.38 | 0.0098 | 0.008 | -38.718
-3.5 | -0.319 | 0.00965 | 0.008 | -33.026
-3 | -0.258 | 0.00953 | 0.008 | -27.012
-2.5 | -0.196 | 0.00802 | 0.007 | -24.432
-2 | -0.134 | 0.00853 | 0.007 | -15.732
-1.5 | -0.072 | 0.00843 | 0.006 | -8.568
-1 | -0.01 | 0.00858 | 0.006 | -1.167
-0.5 | 0.052 | 0.00863 | 0.006 | 6.041
0 | 0.114 | 0.00869 | 0.005 | 13.152
0.5 | 0.176 | 0.00873 | 0.005 | 20.178
1 | 0.238 | 0.00826 | 0.004 | 28.844
1.5 | 0.3 | 0.00866 | 0.004 | 34.646
2 | 0.362 | 0.00868 | 0.003 | 41.651
2.5 | 0.423 | 0.00876 | 0.003 | 48.282
3 | 0.484 | 0.00883 | 0.002 | 54.857
3.5 | 0.545 | 0.00837 | 0.002 | 65.147
4 | 0.606 | 0.00851 | 0.002 | 71.209
4.5 | 0.667 | 0.00818 | 0.001 | 81.505
5 | 0.727 | 0.00831 | 0.001 | 87.491
5.5 | 0.787 | 0.00853 | 0 | 92.194
6 | 0.846 | 0.0085 | 0 | 99.497
6.5 | 0.905 | 0.0083 | -0.001 | 109.015
7 | 0.963 | 0.00941 | -0.001 | 102.257
7.5 | 1.02 | 0.0097 | -0.001 | 105.164
8 | 1.076 | 0.01028 | -0.002 | 104.725
8.5 | 1.131 | 0.01092 | -0.002 | 103.578
9 | 1.185 | 0.01125 | -0.003 | 105.299
9.5 | 1.237 | 0.01174 | -0.003 | 105.343
10 | 1.286 | 0.01228 | -0.004 | 104.719
10.5 | 1.334 | 0.01293 | -0.004 | 103.13
11 | 1.378 | 0.01376 | -0.004 | 100.196
11.5 | 1.42 | 0.01471 | -0.005 | 96.48
12 | 1.457 | 0.0159 | -0.005 | 91.671
12.5 | 1.491 | 0.01738 | -0.006 | 85.781
13 | 1.521 | 0.01926 | -0.006 | 78.945
13.5 | 1.546 | 0.0216 | -0.006 | 71.583
14 | 1.567 | 0.02444 | -0.007 | 64.137
14.5 | 1.586 | 0.02769 | -0.007 | 57.274
15 | 1.601 | 0.03152 | -0.007 | 50.786
15.5 | 1.613 | 0.03571 | -0.007 | 45.183
16 | 1.622 | 0.04044 | -0.008 | 40.103
16.5 | 1.628 | 0.04547 | -0.008 | 35.81
17 | 1.632 | 0.05089 | -0.008 | 32.067
17.5 | 1.633 | 0.05671 | -0.009 | 28.803
18 | 1.633 | 0.06269 | -0.009 | 26.048
18.5 | 1.63 | 0.06894 | -0.009 | 23.646
19 | 1.625 | 0.07556 | -0.009 | 21.506
19.5 | 1.616 | 0.0824 | -0.009 | 19.609
20 | 1.605 | 0.08934 | -0.01 | 17.962

## 66. Re 4M Mach 0.00 (2)
BIGFOIL.COM POLAR EXPORT
NACA23116.5
NACA23116.5 |  |  |  | Cl Max: | 1.644 | at alpha= | 18 | deg
XFOIL ncrit=9 |  |  |  | L/D Max: | 124.662 | at alpha= | 10 | deg
Re: | 4000000 |  |  | Cd Min: | 0.0561 | at alpha= | 20 | deg
Mach: | 0 |  |  | Cl=0 at alpha= | -0.92363 | deg
|  |  |  | @ Cl=0.1, Cd= | 0.005908
|  |  |  | @ Cl=0.4, Cd= | 0.0060573
|  |  |  | @ Cl=0.6, Cd= | 0.0063904
alpha (deg) | Cl | Cd | Cm | Cl/Cd
-10.5 | -0.9589 | 0.01031 | -0.0195 | -93.0068
-10 | -0.8824 | 0.00978 | -0.0242 | -90.2249
-9.5 | -0.7911 | 0.00916 | -0.0321 | -86.3646
-9 | -0.7198 | 0.00878 | -0.0355 | -81.9818
-8.5 | -0.6883 | 0.00862 | -0.0301 | -79.8492
-8 | -0.6521 | 0.00853 | -0.0258 | -76.4478
-7.5 | -0.6116 | 0.00836 | -0.0223 | -73.1579
-7 | -0.5691 | 0.00828 | -0.0193 | -68.7319
-6.5 | -0.5247 | 0.00814 | -0.0167 | -64.4595
-6 | -0.4779 | 0.00801 | -0.0145 | -59.6629
-5.5 | -0.4301 | 0.00791 | -0.0126 | -54.3742
-5 | -0.3813 | 0.00778 | -0.0108 | -49.0103
-4.5 | -0.3325 | 0.00767 | -0.0091 | -43.3507
-4 | -0.2834 | 0.00756 | -0.0074 | -37.4868
-3.5 | -0.2339 | 0.00745 | -0.0058 | -31.396
-3 | -0.1855 | 0.00728 | -0.004 | -25.4808
-2.5 | -0.1444 | 0.00678 | -0.0009 | -21.2979
-2 | -0.1023 | 0.00632 | 0.0021 | -16.1867
-1.5 | -0.0567 | 0.00612 | 0.0044 | -9.2647
-1 | -0.0075 | 0.00602 | 0.0061 | -1.2458
-0.5 | 0.0416 | 0.00595 | 0.0077 | 6.9916
0 | 0.0902 | 0.00591 | 0.0095 | 15.2623
0.5 | 0.1397 | 0.0059 | 0.0111 | 23.678
1 | 0.1877 | 0.00585 | 0.013 | 32.0855
1.5 | 0.2386 | 0.00587 | 0.0143 | 40.6474
2 | 0.29 | 0.00592 | 0.0155 | 48.9865
2.5 | 0.3403 | 0.00598 | 0.0169 | 56.9064
3 | 0.391 | 0.00605 | 0.0182 | 64.6281
3.5 | 0.4404 | 0.00609 | 0.0198 | 72.3153
4 | 0.4902 | 0.00618 | 0.0213 | 79.3204
4.5 | 0.5383 | 0.00626 | 0.0232 | 85.9904
5 | 0.5871 | 0.00635 | 0.0248 | 92.4567
5.5 | 0.635 | 0.0065 | 0.0267 | 97.6923
6 | 0.683 | 0.00661 | 0.0285 | 103.3283
6.5 | 0.7314 | 0.00681 | 0.0301 | 107.4009
7 | 0.7856 | 0.00699 | 0.0304 | 112.3891
7.5 | 0.8468 | 0.0073 | 0.0291 | 116
8 | 0.9099 | 0.00762 | 0.0273 | 119.4094
8.5 | 0.9843 | 0.008 | 0.0229 | 123.0375
9 | 1.0481 | 0.00845 | 0.0208 | 124.0355
9.5 | 1.1013 | 0.00885 | 0.021 | 124.4407
10 | 1.1631 | 0.00933 | 0.0192 | 124.6624
10.5 | 1.2213 | 0.00989 | 0.0181 | 123.4884
11 | 1.2733 | 0.01049 | 0.0181 | 121.3823
11.5 | 1.3214 | 0.01108 | 0.019 | 119.2599
12 | 1.3772 | 0.01174 | 0.0179 | 117.3083
12.5 | 1.4312 | 0.01241 | 0.0171 | 115.3263
13 | 1.4826 | 0.01316 | 0.0166 | 112.6596
13.5 | 1.5217 | 0.014 | 0.0184 | 108.6929
14 | 1.5351 | 0.01481 | 0.025 | 103.6529
14.5 | 1.5486 | 0.01592 | 0.031 | 97.2739
15 | 1.5663 | 0.01716 | 0.0356 | 91.2762
15.5 | 1.5858 | 0.01853 | 0.0395 | 85.5801
16 | 1.5993 | 0.02043 | 0.0433 | 78.2819
16.5 | 1.6157 | 0.02248 | 0.046 | 71.8728
17 | 1.628 | 0.02509 | 0.0482 | 64.8864
17.5 | 1.6368 | 0.02826 | 0.0499 | 57.9193
18 | 1.644 | 0.03189 | 0.0508 | 51.5522
18.5 | 1.644 | 0.03645 | 0.0512 | 45.1029
19 | 1.6391 | 0.04186 | 0.0508 | 39.1567
19.5 | 1.6295 | 0.04809 | 0.0497 | 33.8844
20 | 1.6068 | 0.0561 | 0.0476 | 28.6417

## 67. Re 4M Mach 0.10 (1)
BIGFOIL.COM POLAR EXPORT
NACA23116.5
NACA23116.5 |  |  |  | Cl Max: | 1.618 | at alpha= | 17 | deg
JavaFoil+Calcfoil stall+Eppler ext transition |  |  |  | L/D Max: | 108.806 | at alpha= | 6.5 | deg
Re: | 4000000 |  |  | Cd Min: | 0.00805 | at alpha= | -2.5 | deg
Mach: | 0.1 |  |  | Cl=0 at alpha= | -0.91936 | deg
|  |  |  | @ Cl=0.1, Cd= | 0.00876
|  |  |  | @ Cl=0.4, Cd= | 0.0087677
|  |  |  | @ Cl=0.6, Cd= | 0.0085282
alpha (deg) | Cl | Cd | Cm | Cl/Cd
-20 | -1.131 | 0.12792 | 0.014 | -8.838
-19.5 | -1.155 | 0.11241 | 0.015 | -10.276
-19 | -1.183 | 0.09408 | 0.015 | -12.576
-18.5 | -1.208 | 0.07832 | 0.016 | -15.426
-18 | -1.233 | 0.06399 | 0.016 | -19.264
-17.5 | -1.256 | 0.05151 | 0.016 | -24.382
-17 | -1.276 | 0.04156 | 0.016 | -30.698
-16.5 | -1.29 | 0.03441 | 0.016 | -37.484
-16 | -1.3 | 0.02884 | 0.016 | -45.075
-15.5 | -1.304 | 0.02485 | 0.016 | -52.476
-15 | -1.302 | 0.02201 | 0.016 | -59.178
-14.5 | -1.295 | 0.01989 | 0.016 | -65.14
-14 | -1.283 | 0.01831 | 0.016 | -70.057
-13.5 | -1.266 | 0.01701 | 0.016 | -74.417
-13 | -1.245 | 0.01596 | 0.015 | -78.014
-12.5 | -1.219 | 0.01512 | 0.015 | -80.622
-12 | -1.189 | 0.01437 | 0.015 | -82.711
-11.5 | -1.155 | 0.01373 | 0.014 | -84.107
-11 | -1.118 | 0.01316 | 0.014 | -84.934
-10.5 | -1.078 | 0.01265 | 0.014 | -85.189
-10 | -1.035 | 0.0122 | 0.013 | -84.894
-9.5 | -0.99 | 0.0118 | 0.013 | -83.903
-9 | -0.943 | 0.01144 | 0.012 | -82.418
-8.5 | -0.893 | 0.0111 | 0.012 | -80.475
-8 | -0.841 | 0.01079 | 0.012 | -77.969
-7.5 | -0.788 | 0.00937 | 0.011 | -84.072
-7 | -0.733 | 0.0097 | 0.011 | -75.603
-6.5 | -0.677 | 0.00953 | 0.011 | -71.045
-6 | -0.62 | 0.00984 | 0.01 | -62.955
-5.5 | -0.561 | 0.0097 | 0.01 | -57.833
-5 | -0.502 | 0.00955 | 0.009 | -52.549
-4.5 | -0.442 | 0.00962 | 0.009 | -45.934
-4 | -0.381 | 0.00984 | 0.009 | -38.779
-3.5 | -0.32 | 0.00965 | 0.008 | -33.198
-3 | -0.259 | 0.00961 | 0.008 | -26.928
-2.5 | -0.197 | 0.00805 | 0.007 | -24.472
-2 | -0.135 | 0.00853 | 0.007 | -15.813
-1.5 | -0.073 | 0.00856 | 0.006 | -8.477
-1 | -0.01 | 0.00864 | 0.006 | -1.165
-0.5 | 0.052 | 0.00876 | 0.006 | 5.982
0 | 0.115 | 0.00876 | 0.005 | 13.111
0.5 | 0.177 | 0.00826 | 0.005 | 21.436
1 | 0.239 | 0.00829 | 0.004 | 28.877
1.5 | 0.301 | 0.00835 | 0.004 | 36.107
2 | 0.363 | 0.00872 | 0.003 | 41.685
2.5 | 0.425 | 0.0088 | 0.003 | 48.29
3 | 0.487 | 0.00839 | 0.003 | 57.99
3.5 | 0.548 | 0.00846 | 0.002 | 64.778
4 | 0.609 | 0.00854 | 0.002 | 71.309
4.5 | 0.67 | 0.00822 | 0.001 | 81.544
5 | 0.73 | 0.00835 | 0.001 | 87.476
5.5 | 0.79 | 0.00811 | 0 | 97.425
6 | 0.85 | 0.00857 | 0 | 99.146
6.5 | 0.909 | 0.00835 | -0.001 | 108.806
7 | 0.967 | 0.00947 | -0.001 | 102.117
7.5 | 1.024 | 0.00977 | -0.001 | 104.876
8 | 1.081 | 0.01014 | -0.002 | 106.588
8.5 | 1.136 | 0.01102 | -0.002 | 103.026
9 | 1.189 | 0.01119 | -0.003 | 106.27
9.5 | 1.241 | 0.01191 | -0.003 | 104.171
10 | 1.291 | 0.01244 | -0.004 | 103.778
10.5 | 1.338 | 0.01315 | -0.004 | 101.714
11 | 1.382 | 0.01394 | -0.004 | 99.109
11.5 | 1.423 | 0.01501 | -0.005 | 94.796
12 | 1.459 | 0.0163 | -0.005 | 89.511
12.5 | 1.492 | 0.01788 | -0.006 | 83.442
13 | 1.52 | 0.01989 | -0.006 | 76.429
13.5 | 1.544 | 0.02241 | -0.006 | 68.91
14 | 1.564 | 0.02544 | -0.007 | 61.485
14.5 | 1.581 | 0.02892 | -0.007 | 54.671
15 | 1.595 | 0.03295 | -0.007 | 48.401
15.5 | 1.605 | 0.03746 | -0.007 | 42.857
16 | 1.612 | 0.04238 | -0.008 | 38.047
16.5 | 1.617 | 0.04766 | -0.008 | 33.919
17 | 1.618 | 0.05336 | -0.008 | 30.325
17.5 | 1.617 | 0.05928 | -0.009 | 27.284
18 | 1.614 | 0.06555 | -0.009 | 24.628
18.5 | 1.609 | 0.07204 | -0.009 | 22.337
19 | 1.601 | 0.07894 | -0.009 | 20.284
19.5 | 1.589 | 0.08602 | -0.009 | 18.474
20 | 1.574 | 0.09349 | -0.01 | 16.839

## 68. Re 4M Mach 0.10 (2)
BIGFOIL.COM POLAR EXPORT
NACA23116.5
NACA23116.5 |  |  |  | Cl Max: | 1.6362 | at alpha= | 18 | deg
XFOIL ncrit=9 |  |  |  | L/D Max: | 124.004 | at alpha= | 10 | deg
Re: | 4000000 |  |  | Cd Min: | 0.06187 | at alpha= | 20 | deg
Mach: | 0.1 |  |  | Cl=0 at alpha= | -0.92495 | deg
|  |  |  | @ Cl=0.1, Cd= | 0.0059232
|  |  |  | @ Cl=0.4, Cd= | 0.0060758
|  |  |  | @ Cl=0.6, Cd= | 0.0064096
alpha (deg) | Cl | Cd | Cm | Cl/Cd
-20 | -1.565 | 0.03861 | -0.0605 | -40.5335
-19.5 | -1.5599 | 0.03437 | -0.0598 | -45.3855
-19 | -1.548 | 0.03097 | -0.0586 | -49.9839
-18.5 | -1.5326 | 0.0281 | -0.057 | -54.5409
-18 | -1.5136 | 0.02566 | -0.055 | -58.9867
-17.5 | -1.4923 | 0.02357 | -0.0527 | -63.3135
-17 | -1.4672 | 0.02186 | -0.0502 | -67.118
-16.5 | -1.4416 | 0.02031 | -0.0473 | -70.9798
-16 | -1.4173 | 0.01883 | -0.0438 | -75.2682
-15.5 | -1.3933 | 0.0175 | -0.0399 | -79.6171
-15 | -1.368 | 0.01642 | -0.0356 | -83.313
-14.5 | -1.3423 | 0.01554 | -0.0309 | -86.3771
-14 | -1.3172 | 0.01481 | -0.0257 | -88.9399
-13.5 | -1.2947 | 0.01423 | -0.0197 | -90.9838
-13 | -1.2456 | 0.01348 | -0.019 | -92.4036
-12.5 | -1.1886 | 0.01274 | -0.0197 | -93.2967
-12 | -1.1295 | 0.01211 | -0.0207 | -93.27
-11.5 | -1.0773 | 0.01158 | -0.0201 | -93.0311
-11 | -1.0221 | 0.01095 | -0.0201 | -93.3425
-10.5 | -0.9634 | 0.0104 | -0.0208 | -92.6346
-10 | -0.8875 | 0.00989 | -0.025 | -89.7371
-9.5 | -0.7952 | 0.00923 | -0.033 | -86.1538
-9 | -0.72 | 0.00884 | -0.0371 | -81.448
-8.5 | -0.6883 | 0.00866 | -0.0317 | -79.4804
-8 | -0.6541 | 0.00856 | -0.0267 | -76.4136
-7.5 | -0.6135 | 0.0084 | -0.0232 | -73.0357
-7 | -0.5711 | 0.0083 | -0.02 | -68.8072
-6.5 | -0.5266 | 0.00817 | -0.0173 | -64.4553
-6 | -0.4795 | 0.00804 | -0.0151 | -59.6393
-5.5 | -0.4316 | 0.00794 | -0.0131 | -54.3577
-5 | -0.3828 | 0.0078 | -0.0112 | -49.0769
-4.5 | -0.3336 | 0.00769 | -0.0094 | -43.381
-4 | -0.2843 | 0.00759 | -0.0077 | -37.4572
-3.5 | -0.2347 | 0.00747 | -0.0061 | -31.419
-3 | -0.1858 | 0.00731 | -0.0042 | -25.4172
-2.5 | -0.1445 | 0.00681 | -0.0011 | -21.2188
-2 | -0.1026 | 0.00634 | 0.002 | -16.183
-1.5 | -0.0567 | 0.00614 | 0.0044 | -9.2345
-1 | -0.0074 | 0.00603 | 0.0061 | -1.2272
-0.5 | 0.0419 | 0.00598 | 0.0078 | 7.0067
0 | 0.0905 | 0.00593 | 0.0096 | 15.2614
1 | 0.1887 | 0.00586 | 0.0131 | 32.2014
1.5 | 0.2398 | 0.0059 | 0.0145 | 40.6441
2 | 0.2914 | 0.00594 | 0.0157 | 49.0572
2.5 | 0.3423 | 0.006 | 0.0171 | 57.05
3 | 0.3928 | 0.00607 | 0.0186 | 64.7117
3.5 | 0.4428 | 0.00611 | 0.0201 | 72.4714
4 | 0.4925 | 0.0062 | 0.0217 | 79.4355
4.5 | 0.5411 | 0.00628 | 0.0236 | 86.1624
5 | 0.5898 | 0.00638 | 0.0254 | 92.4451
5.5 | 0.638 | 0.00652 | 0.0273 | 97.8528
6 | 0.686 | 0.00664 | 0.0292 | 103.3133
6.5 | 0.7348 | 0.00683 | 0.0308 | 107.5842
7 | 0.7892 | 0.00703 | 0.0313 | 112.2617
7.5 | 0.8517 | 0.00734 | 0.0298 | 116.0354
8 | 0.9156 | 0.00769 | 0.0279 | 119.0637
8.5 | 0.9908 | 0.00807 | 0.0236 | 122.7757
9 | 1.0546 | 0.00851 | 0.0216 | 123.9248
10 | 1.1706 | 0.00944 | 0.0201 | 124.0042
10.5 | 1.2286 | 0.01 | 0.0193 | 122.86
11 | 1.2793 | 0.01059 | 0.0198 | 120.8026
11.5 | 1.3297 | 0.01123 | 0.0202 | 118.4061
12 | 1.3855 | 0.01192 | 0.0193 | 116.2332
12.5 | 1.4392 | 0.01265 | 0.0187 | 113.7708
13 | 1.4905 | 0.01345 | 0.0184 | 110.8178
13.5 | 1.5216 | 0.01429 | 0.0219 | 106.4801
14 | 1.5369 | 0.01515 | 0.0281 | 101.4455
14.5 | 1.5508 | 0.01636 | 0.0339 | 94.7922
15.5 | 1.5863 | 0.01928 | 0.0424 | 82.277
16 | 1.6 | 0.02135 | 0.046 | 74.9415
16.5 | 1.613 | 0.02379 | 0.0487 | 67.8016
17 | 1.625 | 0.02662 | 0.0506 | 61.0443
17.5 | 1.6303 | 0.03031 | 0.052 | 53.7875
18 | 1.6362 | 0.03426 | 0.0527 | 47.7583
18.5 | 1.6298 | 0.03972 | 0.0526 | 41.0322
19 | 1.624 | 0.04546 | 0.0518 | 35.7237
19.5 | 1.6058 | 0.05287 | 0.0501 | 30.3726
20 | 1.5769 | 0.06187 | 0.0474 | 25.4873

## 69. Re 4M Mach 0.25 (1)
BIGFOIL.COM POLAR EXPORT
NACA23116.5
NACA23116.5 |  |  |  | Cl Max: | 1.545 | at alpha= | 15 | deg
JavaFoil+Calcfoil stall+Eppler ext transition |  |  |  | L/D Max: | 106.569 | at alpha= | 6 | deg
Re: | 4000000 |  |  | Cd Min: | 0.00817 | at alpha= | 6 | deg
Mach: | 0.25 |  |  | Cl=0 at alpha= | -0.92188 | deg
|  |  |  | @ Cl=0.1, Cd= | 0.0085494
|  |  |  | @ Cl=0.4, Cd= | 0.0085694
|  |  |  | @ Cl=0.6, Cd= | 0.0084673
alpha (deg) | Cl | Cd | Cm | Cl/Cd
-18.5 | -0.906 | 0.13876 | 0.012 | -6.527
-18 | -0.938 | 0.12944 | 0.012 | -7.246
-17.5 | -0.968 | 0.1197 | 0.012 | -8.085
-17 | -0.997 | 0.10862 | 0.013 | -9.176
-16.5 | -1.039 | 0.08728 | 0.014 | -11.908
-16 | -1.087 | 0.06464 | 0.015 | -16.813
-15.5 | -1.131 | 0.04681 | 0.015 | -24.163
-15 | -1.165 | 0.03533 | 0.016 | -32.985
-14.5 | -1.192 | 0.02741 | 0.016 | -43.476
-14 | -1.205 | 0.02304 | 0.016 | -52.311
-13.5 | -1.209 | 0.02017 | 0.016 | -59.95
-13 | -1.205 | 0.01824 | 0.016 | -66.047
-12.5 | -1.192 | 0.01681 | 0.015 | -70.918
-12 | -1.172 | 0.01575 | 0.015 | -74.443
-11.5 | -1.147 | 0.01486 | 0.015 | -77.188
-11 | -1.117 | 0.01412 | 0.014 | -79.097
-10.5 | -1.082 | 0.0135 | 0.014 | -80.144
-10 | -1.044 | 0.01293 | 0.014 | -80.744
-9.5 | -1.002 | 0.01241 | 0.013 | -80.695
-9 | -0.957 | 0.01199 | 0.013 | -79.777
-8.5 | -0.909 | 0.0116 | 0.012 | -78.357
-8 | -0.858 | 0.01126 | 0.012 | -76.145
-7.5 | -0.804 | 0.01093 | 0.012 | -73.604
-7 | -0.749 | 0.00949 | 0.011 | -78.969
-6.5 | -0.693 | 0.00932 | 0.011 | -74.299
-6 | -0.635 | 0.00961 | 0.01 | -66.045
-5.5 | -0.575 | 0.00944 | 0.01 | -60.935
-5 | -0.515 | 0.00975 | 0.01 | -52.773
-4.5 | -0.453 | 0.00924 | 0.009 | -49.052
-4 | -0.391 | 0.00962 | 0.009 | -40.69
-3.5 | -0.329 | 0.00947 | 0.008 | -34.738
-3 | -0.266 | 0.00932 | 0.008 | -28.524
-2.5 | -0.202 | 0.00821 | 0.007 | -24.647
-2 | -0.139 | 0.00824 | 0.007 | -16.813
-1.5 | -0.075 | 0.00867 | 0.007 | -8.594
-1 | -0.01 | 0.00884 | 0.006 | -1.169
-0.5 | 0.054 | 0.00888 | 0.006 | 6.065
0 | 0.118 | 0.00842 | 0.005 | 14.005
0.5 | 0.182 | 0.00843 | 0.005 | 21.571
1 | 0.246 | 0.0085 | 0.004 | 28.921
1.5 | 0.31 | 0.00852 | 0.004 | 36.338
2 | 0.373 | 0.00862 | 0.003 | 43.264
2.5 | 0.437 | 0.0085 | 0.003 | 51.329
3 | 0.5 | 0.00858 | 0.003 | 58.238
3.5 | 0.563 | 0.0087 | 0.002 | 64.661
4 | 0.625 | 0.00831 | 0.002 | 75.187
4.5 | 0.687 | 0.00849 | 0.001 | 80.989
5 | 0.749 | 0.00819 | 0.001 | 91.452
5.5 | 0.81 | 0.00839 | 0 | 96.583
6 | 0.871 | 0.00817 | 0 | 106.569
6.5 | 0.931 | 0.00958 | -0.001 | 97.158
7 | 0.99 | 0.0099 | -0.001 | 100.063
7.5 | 1.048 | 0.01021 | -0.001 | 102.713
8 | 1.105 | 0.01063 | -0.002 | 103.956
8.5 | 1.16 | 0.01132 | -0.002 | 102.51
9 | 1.214 | 0.0121 | -0.003 | 100.346
9.5 | 1.265 | 0.01273 | -0.003 | 99.372
10 | 1.313 | 0.01341 | -0.004 | 97.854
10.5 | 1.357 | 0.0143 | -0.004 | 94.913
11 | 1.398 | 0.01544 | -0.004 | 90.517
11.5 | 1.433 | 0.01695 | -0.005 | 84.551
12 | 1.464 | 0.01883 | -0.005 | 77.753
12.5 | 1.489 | 0.02121 | -0.006 | 70.219
13 | 1.51 | 0.02423 | -0.006 | 62.326
13.5 | 1.525 | 0.02795 | -0.006 | 54.564
14 | 1.535 | 0.03231 | -0.007 | 47.526
14.5 | 1.542 | 0.03725 | -0.007 | 41.396
15 | 1.545 | 0.04272 | -0.007 | 36.164
15.5 | 1.544 | 0.04868 | -0.007 | 31.712
16 | 1.537 | 0.05502 | -0.008 | 27.938
16.5 | 1.526 | 0.06196 | -0.008 | 24.635
17 | 1.512 | 0.0692 | -0.008 | 21.844
17.5 | 1.493 | 0.07684 | -0.008 | 19.425
18 | 1.47 | 0.08485 | -0.009 | 17.32
18.5 | 1.443 | 0.09313 | -0.009 | 15.491
19 | 1.411 | 0.10196 | -0.009 | 13.842
19.5 | 1.373 | 0.11084 | -0.009 | 12.388
20 | 1.33 | 0.12047 | -0.009 | 11.043

## 70. Re 4M Mach 0.25 (2)
BIGFOIL.COM POLAR EXPORT
NACA23116.5
NACA23116.5 |  |  |  | Cl Max: | 1.5926 | at alpha= | 16.5 | deg
XFOIL ncrit=9 |  |  |  | L/D Max: | 121.883 | at alpha= | 9 | deg
Re: | 4000000 |  |  | Cd Min: | 0.09807 | at alpha= | 20 | deg
Mach: | 0.25 |  |  | Cl=0 at alpha= | -0.92647 | deg
|  |  |  | @ Cl=0.1, Cd= | 0.0060175
|  |  |  | @ Cl=0.4, Cd= | 0.0061752
|  |  |  | @ Cl=0.6, Cd= | 0.006538
alpha (deg) | Cl | Cd | Cm | Cl/Cd
-20 | -1.4462 | 0.06297 | -0.0646 | -22.9665
-19.5 | -1.46 | 0.05518 | -0.0671 | -26.4589
-19 | -1.4669 | 0.04842 | -0.0687 | -30.2953
-18.5 | -1.469 | 0.0425 | -0.0693 | -34.5647
-18 | -1.4752 | 0.03666 | -0.0692 | -40.24
-17.5 | -1.4679 | 0.03235 | -0.0679 | -45.3756
-17 | -1.4535 | 0.02894 | -0.066 | -50.2246
-16.5 | -1.4365 | 0.02598 | -0.0634 | -55.2925
-16 | -1.4148 | 0.02359 | -0.0604 | -59.9746
-15.5 | -1.3901 | 0.0216 | -0.057 | -64.3565
-15 | -1.3649 | 0.01986 | -0.053 | -68.7261
-14.5 | -1.3422 | 0.01824 | -0.0482 | -73.5855
-14 | -1.3197 | 0.01688 | -0.0427 | -78.1813
-13.5 | -1.295 | 0.01583 | -0.037 | -81.8067
-13 | -1.2733 | 0.01496 | -0.0303 | -85.1136
-12.5 | -1.2206 | 0.01413 | -0.0291 | -86.3836
-12 | -1.1615 | 0.01319 | -0.0292 | -88.0591
-11.5 | -1.1002 | 0.01239 | -0.0296 | -88.7974
-11 | -1.0481 | 0.01172 | -0.0279 | -89.4283
-10 | -0.9164 | 0.01037 | -0.0301 | -88.3703
-9.5 | -0.8188 | 0.00973 | -0.0379 | -84.1521
-9 | -0.7255 | 0.00912 | -0.0449 | -79.5504
-8.5 | -0.6894 | 0.00896 | -0.0397 | -76.942
-8 | -0.6567 | 0.00874 | -0.0338 | -75.1373
-7.5 | -0.6217 | 0.00864 | -0.0284 | -71.956
-7 | -0.5808 | 0.00848 | -0.0242 | -68.4906
-6.5 | -0.5357 | 0.00838 | -0.0209 | -63.926
-6 | -0.4883 | 0.0082 | -0.0182 | -59.5488
-5.5 | -0.4397 | 0.00806 | -0.0157 | -54.5533
-5 | -0.3902 | 0.00794 | -0.0134 | -49.1436
-4.5 | -0.3399 | 0.00781 | -0.0113 | -43.5211
-4 | -0.2891 | 0.0077 | -0.0093 | -37.5455
-3.5 | -0.2385 | 0.0076 | -0.0073 | -31.3816
-3 | -0.188 | 0.00745 | -0.0054 | -25.2349
-2.5 | -0.1426 | 0.00711 | -0.0025 | -20.0563
-2 | -0.1037 | 0.00649 | 0.0016 | -15.9784
-1.5 | -0.0569 | 0.00623 | 0.0042 | -9.1332
-1 | -0.0075 | 0.00614 | 0.0063 | -1.2215
-0.5 | 0.0435 | 0.00608 | 0.0082 | 7.1546
0 | 0.0936 | 0.00602 | 0.0102 | 15.5482
0.5 | 0.1448 | 0.006 | 0.0119 | 24.1333
1 | 0.1943 | 0.00595 | 0.0141 | 32.6555
1.5 | 0.2474 | 0.00601 | 0.0155 | 41.1647
2 | 0.2991 | 0.00607 | 0.0172 | 49.2751
2.5 | 0.3525 | 0.00611 | 0.0185 | 57.6923
3 | 0.4035 | 0.00618 | 0.0204 | 65.2913
3.5 | 0.4557 | 0.00624 | 0.022 | 73.0288
4 | 0.5053 | 0.00634 | 0.0242 | 79.7003
4.5 | 0.5563 | 0.00641 | 0.0261 | 86.7863
5 | 0.6041 | 0.00655 | 0.0287 | 92.229
5.5 | 0.654 | 0.00665 | 0.0308 | 98.3459
6 | 0.7013 | 0.00684 | 0.0335 | 102.5292
6.5 | 0.7528 | 0.00698 | 0.0353 | 107.851
7 | 0.8082 | 0.00728 | 0.0361 | 111.0165
7.5 | 0.8785 | 0.00759 | 0.0338 | 115.7444
8 | 0.9482 | 0.00799 | 0.0315 | 118.6733
8.5 | 1.026 | 0.00848 | 0.0275 | 120.9906
9 | 1.0872 | 0.00892 | 0.0272 | 121.8834
10 | 1.2073 | 0.01004 | 0.0266 | 120.249
10.5 | 1.2636 | 0.01069 | 0.027 | 118.2039
11 | 1.3154 | 0.01135 | 0.0282 | 115.8943
11.5 | 1.3749 | 0.01212 | 0.0276 | 113.4406
12 | 1.4312 | 0.01298 | 0.0275 | 110.2619
12.5 | 1.484 | 0.01401 | 0.0277 | 105.9243
13 | 1.5143 | 0.01504 | 0.0319 | 100.6848
13.5 | 1.5284 | 0.01623 | 0.0386 | 94.1713
14 | 1.5423 | 0.01781 | 0.0444 | 86.5974
14.5 | 1.5555 | 0.01981 | 0.0493 | 78.5209
15 | 1.5687 | 0.02217 | 0.0533 | 70.7578
15.5 | 1.5826 | 0.02486 | 0.0562 | 63.6605
16 | 1.5865 | 0.02867 | 0.0585 | 55.3366
16.5 | 1.5926 | 0.03276 | 0.0597 | 48.6142
17 | 1.5855 | 0.03837 | 0.06 | 41.3213
17.5 | 1.5741 | 0.04482 | 0.0593 | 35.1205
18 | 1.5494 | 0.05301 | 0.0575 | 29.2284
18.5 | 1.5247 | 0.06156 | 0.055 | 24.7677
19 | 1.4843 | 0.07222 | 0.0512 | 20.5525
19.5 | 1.4308 | 0.08488 | 0.046 | 16.8567
20 | 1.3769 | 0.09807 | 0.04 | 14.04

## 71. Re 4M Mach 0.50 (1)
BIGFOIL.COM POLAR EXPORT
NACA23116.5
NACA23116.5 |  |  |  | Cl Max: | 1.322 | at alpha= | 10 | deg
JavaFoil+Calcfoil stall+Eppler ext transition |  |  |  | L/D Max: | 90.327 | at alpha= | 7 | deg
Re: | 4000000 |  |  | Cd Min: | 0.00799 | at alpha= | 1 | deg
Mach: | 0.5 |  |  | Cl=0 at alpha= | -0.91667 | deg
|  |  |  | @ Cl=0.1, Cd= | 0.0083567
|  |  |  | @ Cl=0.4, Cd= | 0.0084729
|  |  |  | @ Cl=0.6, Cd= | 0.0081206
alpha (deg) | Cl | Cd | Cm | Cl/Cd
-20 | -1.055 | 0.16687 | 0.013 | -6.324
-19.5 | -1.029 | 0.16235 | 0.013 | -6.337
-19 | -1.001 | 0.15508 | 0.013 | -6.454
-18.5 | -0.974 | 0.15071 | 0.013 | -6.465
-18 | -0.947 | 0.14581 | 0.012 | -6.492
-17.5 | -0.92 | 0.1301 | 0.012 | -7.07
-17 | -0.893 | 0.13613 | 0.012 | -6.558
-16.5 | -0.865 | 0.12349 | 0.011 | -7.004
-16 | -0.838 | 0.11216 | 0.011 | -7.474
-15.5 | -0.81 | 0.11667 | 0.011 | -6.943
-15 | -0.783 | 0.10495 | 0.011 | -7.465
-14.5 | -0.755 | 0.10943 | 0.01 | -6.899
-14 | -0.729 | 0.09663 | 0.01 | -7.54
-13.5 | -0.7 | 0.09986 | 0.009 | -7.008
-13 | -0.674 | 0.08838 | 0.009 | -7.621
-12.5 | -0.645 | 0.09077 | 0.009 | -7.102
-12 | -0.619 | 0.07996 | 0.009 | -7.738
-11.5 | -0.59 | 0.07956 | 0.008 | -7.418
-11 | -0.562 | 0.0788 | 0.008 | -7.132
-10.5 | -0.54 | 0.06648 | 0.009 | -8.119
-10 | -0.508 | 0.07044 | 0.008 | -7.214
-9.5 | -0.742 | 0.03383 | 0.013 | -21.951
-9 | -0.897 | 0.01611 | 0.014 | -55.683
-8.5 | -0.907 | 0.01462 | 0.014 | -62.052
-8 | -0.886 | 0.01363 | 0.013 | -64.971
-7.5 | -0.85 | 0.01285 | 0.013 | -66.141
-7 | -0.804 | 0.01222 | 0.013 | -65.752
-6.5 | -0.751 | 0.01169 | 0.012 | -64.248
-6 | -0.694 | 0.01126 | 0.012 | -61.61
-5.5 | -0.632 | 0.0109 | 0.011 | -58.024
-5 | -0.568 | 0.01059 | 0.011 | -53.685
-4.5 | -0.502 | 0.00921 | 0.01 | -54.508
-4 | -0.435 | 0.00954 | 0.01 | -45.561
-3.5 | -0.366 | 0.00899 | 0.009 | -40.676
-3 | -0.296 | 0.00935 | 0.009 | -31.658
-2.5 | -0.225 | 0.00907 | 0.008 | -24.863
-2 | -0.155 | 0.00807 | 0.008 | -19.14
-1.5 | -0.083 | 0.0082 | 0.007 | -10.146
-1 | -0.012 | 0.00834 | 0.007 | -1.383
-0.5 | 0.06 | 0.00834 | 0.006 | 7.203
0 | 0.132 | 0.00837 | 0.006 | 15.714
0.5 | 0.203 | 0.00836 | 0.005 | 24.268
1 | 0.274 | 0.00799 | 0.005 | 34.273
1.5 | 0.345 | 0.00841 | 0.004 | 41.004
2 | 0.415 | 0.00849 | 0.004 | 48.959
2.5 | 0.486 | 0.00815 | 0.003 | 59.583
3 | 0.556 | 0.00828 | 0.003 | 67.071
3.5 | 0.625 | 0.00803 | 0.002 | 77.833
4 | 0.694 | 0.00918 | 0.002 | 75.519
4.5 | 0.762 | 0.00942 | 0.001 | 80.827
5 | 0.829 | 0.00975 | 0.001 | 84.96
5.5 | 0.894 | 0.01033 | 0 | 86.545
6 | 0.959 | 0.01079 | 0 | 88.88
6.5 | 1.021 | 0.01133 | -0.001 | 90.16
7 | 1.082 | 0.01197 | -0.001 | 90.327
7.5 | 1.139 | 0.01278 | -0.002 | 89.089
8 | 1.191 | 0.01378 | -0.002 | 86.441
8.5 | 1.238 | 0.01529 | -0.003 | 81.01
9 | 1.278 | 0.01712 | -0.003 | 74.63
9.5 | 1.306 | 0.01993 | -0.003 | 65.533
10 | 1.322 | 0.02388 | -0.004 | 55.346
10.5 | 1.321 | 0.02961 | -0.004 | 44.594
11 | 1.298 | 0.03776 | -0.005 | 34.375
11.5 | 1.245 | 0.04883 | -0.005 | 25.495
12 | 1.112 | 0.06492 | -0.005 | 17.134
12.5 | 0.79 | 0.08749 | -0.005 | 9.032
13 | 0.815 | 0.09316 | -0.005 | 8.747
13.5 | 0.811 | 0.1082 | -0.004 | 7.494
14 | 0.84 | 0.11419 | -0.004 | 7.36
14.5 | 0.869 | 0.11908 | -0.005 | 7.299
15 | 0.897 | 0.12332 | -0.005 | 7.275

## 72. Re 4M Mach 0.50 (2)
BIGFOIL.COM POLAR EXPORT
NACA23116.5
NACA23116.5 |  |  |  | Cl Max: | 1.5202 | at alpha= | 12.5 | deg
XFOIL ncrit=9 |  |  |  | L/D Max: | 111.205 | at alpha= | 8 | deg
Re: | 4000000 |  |  | Cd Min: | 0.13216 | at alpha= | 17.5 | deg
Mach: | 0.5 |  |  | Cl=0 at alpha= | -0.95894 | deg
|  |  |  | @ Cl=0.1, Cd= | 0.0065068
|  |  |  | @ Cl=0.4, Cd= | 0.0066251
|  |  |  | @ Cl=0.6, Cd= | 0.0070063
alpha (deg) | Cl | Cd | Cm | Cl/Cd
-16 | -0.726 | 0.12819 | -0.0312 | -5.6635
-15.5 | -0.7487 | 0.11601 | -0.0384 | -6.4538
-15 | -0.7814 | 0.10304 | -0.046 | -7.5835
-14.5 | -0.8171 | 0.09019 | -0.0529 | -9.0598
-14 | -0.8498 | 0.07774 | -0.0599 | -10.9313
-13.5 | -0.8813 | 0.06612 | -0.0664 | -13.3288
-13 | -0.9126 | 0.05541 | -0.0718 | -16.47
-12.5 | -0.9497 | 0.04528 | -0.0758 | -20.9739
-12 | -0.9887 | 0.03635 | -0.077 | -27.1994
-11.5 | -1.0209 | 0.02925 | -0.0744 | -34.9026
-11 | -1.0391 | 0.02377 | -0.0692 | -43.7148
-10.5 | -1.0175 | 0.0187 | -0.0676 | -54.4118
-10 | -0.9864 | 0.01548 | -0.0629 | -63.7209
-9.5 | -0.9179 | 0.01326 | -0.0622 | -69.2232
-9 | -0.7858 | 0.01155 | -0.0721 | -68.0346
-8.5 | -0.7021 | 0.01075 | -0.0731 | -65.3116
-8 | -0.6685 | 0.01026 | -0.0649 | -65.1559
-7.5 | -0.6283 | 0.00988 | -0.0578 | -63.5931
-7 | -0.5885 | 0.00953 | -0.0507 | -61.7524
-6.5 | -0.544 | 0.00922 | -0.0444 | -59.0022
-6 | -0.4986 | 0.00891 | -0.0385 | -55.9596
-5.5 | -0.4521 | 0.00868 | -0.0328 | -52.0853
-5 | -0.4071 | 0.00855 | -0.0269 | -47.614
-4.5 | -0.3563 | 0.00838 | -0.0223 | -42.5179
-4 | -0.3029 | 0.00825 | -0.0183 | -36.7152
-3.5 | -0.2486 | 0.00812 | -0.0147 | -30.6158
-3 | -0.1935 | 0.00801 | -0.0113 | -24.1573
-2.5 | -0.14 | 0.00787 | -0.0078 | -17.7891
-2 | -0.1011 | 0.00719 | -0.0017 | -14.0612
-1.5 | -0.0573 | 0.00673 | 0.0034 | -8.5141
-1 | -0.0045 | 0.00662 | 0.0069 | -0.67976
-0.5 | 0.0503 | 0.00652 | 0.0101 | 7.7147
0.5 | 0.1632 | 0.00649 | 0.0157 | 25.1464
1 | 0.2177 | 0.00645 | 0.0189 | 33.7519
1.5 | 0.2766 | 0.00647 | 0.0213 | 42.7512
2 | 0.3344 | 0.00656 | 0.024 | 50.9756
2.5 | 0.3923 | 0.00661 | 0.0268 | 59.3495
3 | 0.4483 | 0.00672 | 0.0299 | 66.7113
3.5 | 0.5043 | 0.00679 | 0.0333 | 74.271
4 | 0.5564 | 0.00693 | 0.0374 | 80.2886
4.5 | 0.6078 | 0.00702 | 0.0418 | 86.5812
5 | 0.6502 | 0.0072 | 0.0481 | 90.3056
5.5 | 0.6963 | 0.00734 | 0.0538 | 94.8638
6 | 0.7425 | 0.00762 | 0.0594 | 97.4409
6.5 | 0.811 | 0.00794 | 0.0607 | 102.1411
7 | 0.906 | 0.00851 | 0.0569 | 106.463
7.5 | 1.0037 | 0.00913 | 0.0529 | 109.9343
8 | 1.0887 | 0.00979 | 0.0517 | 111.2053
8.5 | 1.1556 | 0.01056 | 0.0539 | 109.4318
9 | 1.2284 | 0.01154 | 0.0549 | 106.4471
9.5 | 1.2935 | 0.01262 | 0.0572 | 102.496
10 | 1.3578 | 0.01399 | 0.0593 | 97.055
10.5 | 1.4246 | 0.01565 | 0.0604 | 91.0288
11 | 1.4841 | 0.0179 | 0.0616 | 82.9106
11.5 | 1.5085 | 0.0205 | 0.0669 | 73.5854
12 | 1.518 | 0.02377 | 0.0727 | 63.862
12.5 | 1.5202 | 0.02812 | 0.0769 | 54.0612
13 | 1.5103 | 0.03386 | 0.0793 | 44.6043
13.5 | 1.4902 | 0.04082 | 0.0801 | 36.5066
14 | 1.4486 | 0.04975 | 0.0788 | 29.1176
14.5 | 1.3945 | 0.06008 | 0.0759 | 23.2107
15 | 1.3269 | 0.07207 | 0.0711 | 18.4113
15.5 | 1.2557 | 0.08505 | 0.0648 | 14.7643
16 | 1.1899 | 0.09832 | 0.0576 | 12.1023
16.5 | 1.1471 | 0.11 | 0.0514 | 10.4282
17 | 1.1108 | 0.12151 | 0.0449 | 9.1416
17.5 | 1.0863 | 0.13216 | 0.0388 | 8.2196

## 73. Re 5M Mach 0.00 (1)
BIGFOIL.COM POLAR EXPORT
NACA23116.5
NACA23116.5 |  |  |  | Cl Max: | 1.639 | at alpha= | 17.5 | deg
JavaFoil+Calcfoil stall+Eppler ext transition |  |  |  | L/D Max: | 115.745 | at alpha= | 7 | deg
Re: | 5000000 |  |  | Cd Min: | 0.00816 | at alpha= | 5 | deg
Mach: | 0 |  |  | Cl=0 at alpha= | -0.91936 | deg
|  |  |  | @ Cl=0.1, Cd= | 0.0085232
|  |  |  | @ Cl=0.4, Cd= | 0.0085898
|  |  |  | @ Cl=0.6, Cd= | 0.008342
alpha (deg) | Cl | Cd | Cm | Cl/Cd
-20 | -1.197 | 0.10243 | 0.015 | -11.69
-19.5 | -1.221 | 0.08799 | 0.016 | -13.874
-19 | -1.245 | 0.07316 | 0.016 | -17.018
-18.5 | -1.268 | 0.06008 | 0.016 | -21.098
-18 | -1.288 | 0.04922 | 0.017 | -26.16
-17.5 | -1.306 | 0.03982 | 0.017 | -32.805
-17 | -1.319 | 0.03313 | 0.017 | -39.817
-16.5 | -1.326 | 0.02839 | 0.017 | -46.722
-16 | -1.33 | 0.0246 | 0.017 | -54.062
-15.5 | -1.328 | 0.02185 | 0.016 | -60.796
-15 | -1.322 | 0.01978 | 0.016 | -66.802
-14.5 | -1.31 | 0.01818 | 0.016 | -72.066
-14 | -1.295 | 0.01691 | 0.016 | -76.57
-13.5 | -1.275 | 0.01587 | 0.016 | -80.323
-13 | -1.251 | 0.01498 | 0.015 | -83.527
-12.5 | -1.223 | 0.01424 | 0.015 | -85.913
-12 | -1.191 | 0.01361 | 0.015 | -87.558
-11.5 | -1.156 | 0.01306 | 0.014 | -88.553
-11 | -1.118 | 0.01254 | 0.014 | -89.132
-10.5 | -1.077 | 0.01208 | 0.014 | -89.181
-10 | -1.034 | 0.01169 | 0.013 | -88.435
-9.5 | -0.988 | 0.01135 | 0.013 | -87.086
-9 | -0.94 | 0.01101 | 0.012 | -85.408
-8.5 | -0.891 | 0.01068 | 0.012 | -83.425
-8 | -0.839 | 0.00928 | 0.012 | -90.395
-7.5 | -0.785 | 0.00957 | 0.011 | -82.012
-7 | -0.73 | 0.00938 | 0.011 | -77.874
-6.5 | -0.674 | 0.00972 | 0.011 | -69.334
-6 | -0.617 | 0.00952 | 0.01 | -64.823
-5.5 | -0.559 | 0.00937 | 0.01 | -59.635
-5 | -0.5 | 0.00978 | 0.009 | -51.091
-4.5 | -0.44 | 0.00964 | 0.009 | -45.621
-4 | -0.38 | 0.00951 | 0.008 | -39.933
-3.5 | -0.319 | 0.01001 | 0.008 | -31.835
-3 | -0.258 | 0.00938 | 0.008 | -27.473
-2.5 | -0.196 | 0.00841 | 0.007 | -23.304
-2 | -0.134 | 0.00843 | 0.007 | -15.927
-1.5 | -0.072 | 0.00842 | 0.006 | -8.577
-1 | -0.01 | 0.00854 | 0.006 | -1.172
-0.5 | 0.052 | 0.0085 | 0.006 | 6.134
0 | 0.114 | 0.00853 | 0.005 | 13.396
0.5 | 0.176 | 0.00858 | 0.005 | 20.548
1 | 0.238 | 0.00862 | 0.004 | 27.618
1.5 | 0.3 | 0.00847 | 0.004 | 35.428
2 | 0.362 | 0.00854 | 0.003 | 42.364
2.5 | 0.423 | 0.00862 | 0.003 | 49.108
3 | 0.484 | 0.00868 | 0.002 | 55.802
3.5 | 0.546 | 0.00827 | 0.002 | 65.945
4 | 0.606 | 0.00835 | 0.002 | 72.618
4.5 | 0.667 | 0.00852 | 0.001 | 78.295
5 | 0.727 | 0.00816 | 0.001 | 89.057
5.5 | 0.787 | 0.00865 | 0 | 90.973
6 | 0.846 | 0.00836 | 0 | 101.273
6.5 | 0.905 | 0.00855 | -0.001 | 105.848
7 | 0.963 | 0.00832 | -0.001 | 115.745
7.5 | 1.02 | 0.00951 | -0.001 | 107.272
8 | 1.077 | 0.01007 | -0.002 | 106.946
8.5 | 1.132 | 0.01072 | -0.002 | 105.593
9 | 1.185 | 0.01102 | -0.003 | 107.56
9.5 | 1.238 | 0.01149 | -0.003 | 107.748
10 | 1.287 | 0.01201 | -0.004 | 107.209
10.5 | 1.335 | 0.01262 | -0.004 | 105.747
11 | 1.38 | 0.01341 | -0.004 | 102.877
11.5 | 1.421 | 0.01434 | -0.005 | 99.113
12 | 1.459 | 0.01545 | -0.005 | 94.459
12.5 | 1.493 | 0.01686 | -0.006 | 88.565
13 | 1.523 | 0.01865 | -0.006 | 81.669
13.5 | 1.549 | 0.02082 | -0.006 | 74.416
14 | 1.571 | 0.02348 | -0.007 | 66.908
14.5 | 1.59 | 0.02653 | -0.007 | 59.925
15 | 1.606 | 0.03009 | -0.007 | 53.35
15.5 | 1.618 | 0.03416 | -0.007 | 47.372
16 | 1.627 | 0.03862 | -0.008 | 42.132
16.5 | 1.633 | 0.04343 | -0.008 | 37.607
17 | 1.637 | 0.04864 | -0.008 | 33.658
17.5 | 1.639 | 0.05412 | -0.009 | 30.283
18 | 1.638 | 0.05997 | -0.009 | 27.313
18.5 | 1.635 | 0.06612 | -0.009 | 24.726
19 | 1.63 | 0.0725 | -0.009 | 22.483
19.5 | 1.621 | 0.07926 | -0.01 | 20.447
20 | 1.609 | 0.08612 | -0.01 | 18.686

## 74. Re 5M Mach 0.00 (2)
BIGFOIL.COM POLAR EXPORT
NACA23116.5
NACA23116.5 |  |  |  | Cl Max: | 1.6711 | at alpha= | 18.5 | deg
XFOIL ncrit=9 |  |  |  | L/D Max: | 130.213 | at alpha= | 9.5 | deg
Re: | 5000000 |  |  | Cd Min: | 0.05138 | at alpha= | 20 | deg
Mach: | 0 |  |  | Cl=0 at alpha= | -0.93558 | deg
|  |  |  | @ Cl=0.1, Cd= | 0.0058253
|  |  |  | @ Cl=0.4, Cd= | 0.0058852
|  |  |  | @ Cl=0.6, Cd= | 0.0062
alpha (deg) | Cl | Cd | Cm | Cl/Cd
-11 | -1.0121 | 0.01028 | -0.0202 | -98.4533
-10.5 | -0.9453 | 0.00971 | -0.0228 | -97.3532
-10 | -0.8523 | 0.00916 | -0.0311 | -93.0459
-9.5 | -0.7698 | 0.00867 | -0.0371 | -88.7889
-9 | -0.7366 | 0.00852 | -0.0321 | -86.4554
-8.5 | -0.7051 | 0.00844 | -0.0267 | -83.5427
-8 | -0.6649 | 0.00827 | -0.0232 | -80.399
-7.5 | -0.6214 | 0.00816 | -0.0204 | -76.152
-7 | -0.5785 | 0.00804 | -0.0175 | -71.9527
-6.5 | -0.532 | 0.00793 | -0.0153 | -67.087
-6 | -0.4843 | 0.0078 | -0.0133 | -62.0897
-5.5 | -0.4356 | 0.00766 | -0.0116 | -56.8668
-5 | -0.3868 | 0.00757 | -0.0098 | -51.0964
-4.5 | -0.3369 | 0.00745 | -0.0083 | -45.2215
-4 | -0.2872 | 0.00737 | -0.0067 | -38.9688
-3.5 | -0.2368 | 0.00727 | -0.0053 | -32.5722
-3 | -0.1875 | 0.00717 | -0.0037 | -26.1506
-2.5 | -0.1402 | 0.00691 | -0.0017 | -20.2894
-2 | -0.0997 | 0.00637 | 0.0016 | -15.6515
-1.5 | -0.0548 | 0.00611 | 0.0041 | -8.9689
-1 | -0.0063 | 0.00596 | 0.0058 | -1.057
-0.5 | 0.0426 | 0.00588 | 0.0075 | 7.2449
0 | 0.0922 | 0.00583 | 0.0091 | 15.8148
0.5 | 0.1418 | 0.0058 | 0.0107 | 24.4483
1 | 0.1909 | 0.00573 | 0.0123 | 33.3159
1.5 | 0.2418 | 0.00574 | 0.0136 | 42.1254
2 | 0.2928 | 0.00579 | 0.0149 | 50.5699
2.5 | 0.3448 | 0.00584 | 0.016 | 59.0411
3 | 0.3956 | 0.00588 | 0.0173 | 67.2789
3.5 | 0.4467 | 0.00594 | 0.0185 | 75.202
4 | 0.4961 | 0.00601 | 0.0201 | 82.5458
4.5 | 0.5463 | 0.00608 | 0.0215 | 89.852
5 | 0.5939 | 0.00619 | 0.0234 | 95.9451
5.5 | 0.6427 | 0.00627 | 0.025 | 102.504
6 | 0.6895 | 0.00643 | 0.0271 | 107.2317
6.5 | 0.7371 | 0.00653 | 0.0289 | 112.879
7 | 0.7841 | 0.00674 | 0.0308 | 116.3353
7.5 | 0.8372 | 0.00693 | 0.0314 | 120.8081
8 | 0.9004 | 0.00726 | 0.0295 | 124.022
8.5 | 0.9675 | 0.00762 | 0.0267 | 126.9685
9 | 1.0416 | 0.00802 | 0.0224 | 129.8753
9.5 | 1.1003 | 0.00845 | 0.0214 | 130.213
10 | 1.1568 | 0.00894 | 0.0207 | 129.396
10.5 | 1.2158 | 0.00947 | 0.0194 | 128.3844
11 | 1.2701 | 0.01 | 0.0191 | 127.01
11.5 | 1.313 | 0.01056 | 0.0211 | 124.3371
12 | 1.3692 | 0.0112 | 0.02 | 122.25
12.5 | 1.4229 | 0.01187 | 0.0193 | 119.8736
13 | 1.4743 | 0.01261 | 0.0189 | 116.9151
13.5 | 1.5225 | 0.01347 | 0.0188 | 113.029
14 | 1.5512 | 0.01432 | 0.0224 | 108.324
14.5 | 1.5645 | 0.01533 | 0.0287 | 102.0548
15 | 1.5833 | 0.01639 | 0.0335 | 96.6016
15.5 | 1.6016 | 0.01773 | 0.0377 | 90.3328
16 | 1.6168 | 0.01943 | 0.0416 | 83.2115
16.5 | 1.634 | 0.02127 | 0.0447 | 76.8218
17 | 1.6453 | 0.0238 | 0.0473 | 69.1303
17.5 | 1.6584 | 0.02651 | 0.0491 | 62.5575
18 | 1.6647 | 0.03005 | 0.0504 | 55.3977
18.5 | 1.6711 | 0.03388 | 0.051 | 49.3241
19 | 1.6662 | 0.0391 | 0.051 | 42.6138
19.5 | 1.6607 | 0.04472 | 0.0502 | 37.1355
20 | 1.6481 | 0.05138 | 0.0488 | 32.0767

## 75. Re 5M Mach 0.10 (1)
BIGFOIL.COM POLAR EXPORT
NACA23116.5
NACA23116.5 |  |  |  | Cl Max: | 1.623 | at alpha= | 17 | deg
JavaFoil+Calcfoil stall+Eppler ext transition |  |  |  | L/D Max: | 115.49 | at alpha= | 7 | deg
Re: | 5000000 |  |  | Cd Min: | 0.00814 | at alpha= | 1 | deg
Mach: | 0.1 |  |  | Cl=0 at alpha= | -0.91936 | deg
|  |  |  | @ Cl=0.1, Cd= | 0.0085995
|  |  |  | @ Cl=0.4, Cd= | 0.0086016
|  |  |  | @ Cl=0.6, Cd= | 0.0083838
alpha (deg) | Cl | Cd | Cm | Cl/Cd
-20 | -1.145 | 0.1155 | 0.015 | -9.911
-19.5 | -1.168 | 0.10162 | 0.015 | -11.498
-19 | -1.196 | 0.08506 | 0.016 | -14.057
-18.5 | -1.221 | 0.07016 | 0.016 | -17.405
-18 | -1.246 | 0.05706 | 0.016 | -21.828
-17.5 | -1.268 | 0.04605 | 0.016 | -27.53
-17 | -1.288 | 0.03698 | 0.017 | -34.819
-16.5 | -1.3 | 0.03101 | 0.017 | -41.919
-16 | -1.308 | 0.02637 | 0.017 | -49.604
-15.5 | -1.311 | 0.02303 | 0.016 | -56.908
-15 | -1.308 | 0.02062 | 0.016 | -63.436
-14.5 | -1.3 | 0.01878 | 0.016 | -69.202
-14 | -1.287 | 0.01736 | 0.016 | -74.132
-13.5 | -1.269 | 0.01622 | 0.016 | -78.237
-13 | -1.247 | 0.01527 | 0.015 | -81.675
-12.5 | -1.221 | 0.01449 | 0.015 | -84.267
-12 | -1.19 | 0.01383 | 0.015 | -86.103
-11.5 | -1.156 | 0.01322 | 0.014 | -87.45
-11 | -1.119 | 0.0127 | 0.014 | -88.135
-10.5 | -1.079 | 0.01223 | 0.014 | -88.232
-10 | -1.036 | 0.0118 | 0.013 | -87.798
-9.5 | -0.991 | 0.01143 | 0.013 | -86.657
-9 | -0.943 | 0.01109 | 0.012 | -85.055
-8.5 | -0.894 | 0.01078 | 0.012 | -82.918
-8 | -0.842 | 0.00933 | 0.012 | -90.255
-7.5 | -0.788 | 0.00911 | 0.011 | -86.525
-7 | -0.733 | 0.00942 | 0.011 | -77.853
-6.5 | -0.677 | 0.00923 | 0.011 | -73.341
-6 | -0.62 | 0.00958 | 0.01 | -64.727
-5.5 | -0.561 | 0.00941 | 0.01 | -59.63
-5 | -0.502 | 0.00985 | 0.009 | -50.958
-4.5 | -0.442 | 0.00968 | 0.009 | -45.684
-4 | -0.381 | 0.00957 | 0.009 | -39.851
-3.5 | -0.32 | 0.01001 | 0.008 | -31.995
-3 | -0.259 | 0.00944 | 0.008 | -27.41
-2.5 | -0.197 | 0.00841 | 0.007 | -23.44
-2 | -0.135 | 0.00842 | 0.007 | -16.013
-1.5 | -0.073 | 0.00848 | 0.006 | -8.556
-1 | -0.01 | 0.0086 | 0.006 | -1.171
-0.5 | 0.052 | 0.00863 | 0.006 | 6.076
0 | 0.115 | 0.00859 | 0.005 | 13.359
0.5 | 0.177 | 0.00865 | 0.005 | 20.489
1 | 0.239 | 0.00814 | 0.004 | 29.39
1.5 | 0.301 | 0.00855 | 0.004 | 35.248
2 | 0.363 | 0.00853 | 0.003 | 42.608
2.5 | 0.425 | 0.00865 | 0.003 | 49.13
3 | 0.487 | 0.00876 | 0.003 | 55.555
3.5 | 0.548 | 0.00829 | 0.002 | 66.089
4 | 0.609 | 0.0084 | 0.002 | 72.498
4.5 | 0.67 | 0.00855 | 0.001 | 78.41
5 | 0.73 | 0.0082 | 0.001 | 89.094
5.5 | 0.791 | 0.0087 | 0 | 90.829
6 | 0.85 | 0.00841 | 0 | 101.136
6.5 | 0.909 | 0.0086 | -0.001 | 105.643
7 | 0.967 | 0.00838 | -0.001 | 115.49
7.5 | 1.025 | 0.00957 | -0.001 | 107.063
8 | 1.081 | 0.01014 | -0.002 | 106.648
8.5 | 1.136 | 0.01082 | -0.002 | 105.019
9 | 1.19 | 0.01113 | -0.003 | 106.931
9.5 | 1.242 | 0.01165 | -0.003 | 106.61
10 | 1.292 | 0.01216 | -0.004 | 106.235
10.5 | 1.339 | 0.01283 | -0.004 | 104.349
11 | 1.383 | 0.0136 | -0.004 | 101.721
11.5 | 1.424 | 0.01461 | -0.005 | 97.478
12 | 1.461 | 0.01583 | -0.005 | 92.333
12.5 | 1.494 | 0.01732 | -0.006 | 86.262
13 | 1.523 | 0.01924 | -0.006 | 79.184
13.5 | 1.548 | 0.0216 | -0.006 | 71.633
14 | 1.568 | 0.02441 | -0.007 | 64.234
14.5 | 1.585 | 0.02778 | -0.007 | 57.051
15 | 1.599 | 0.03148 | -0.007 | 50.798
15.5 | 1.61 | 0.0358 | -0.007 | 44.98
16 | 1.617 | 0.04043 | -0.008 | 40.009
16.5 | 1.622 | 0.04549 | -0.008 | 35.648
17 | 1.623 | 0.05097 | -0.008 | 31.851
17.5 | 1.622 | 0.05678 | -0.009 | 28.574
18 | 1.619 | 0.06281 | -0.009 | 25.781
18.5 | 1.614 | 0.06921 | -0.009 | 23.317
19 | 1.606 | 0.07602 | -0.009 | 21.121
19.5 | 1.594 | 0.08286 | -0.009 | 19.231
20 | 1.579 | 0.09008 | -0.01 | 17.526

## 76. Re 5M Mach 0.10 (2)
BIGFOIL.COM POLAR EXPORT
NACA23116.5
NACA23116.5 |  |  |  | Cl Max: | 1.6604 | at alpha= | 18.5 | deg
XFOIL ncrit=9 |  |  |  | L/D Max: | 130.047 | at alpha= | 9.5 | deg
Re: | 5000000 |  |  | Cd Min: | 0.05679 | at alpha= | 20 | deg
Mach: | 0.1 |  |  | Cl=0 at alpha= | -0.93673 | deg
|  |  |  | @ Cl=0.1, Cd= | 0.0058456
|  |  |  | @ Cl=0.4, Cd= | 0.0059026
|  |  |  | @ Cl=0.6, Cd= | 0.0062061
alpha (deg) | Cl | Cd | Cm | Cl/Cd
-20 | -1.6041 | 0.03506 | -0.0602 | -45.753
-19.5 | -1.5894 | 0.03184 | -0.0592 | -49.9183
-19 | -1.5746 | 0.02885 | -0.0578 | -54.5789
-18.5 | -1.5603 | 0.02603 | -0.0557 | -59.9424
-18 | -1.5427 | 0.02366 | -0.0533 | -65.2029
-17.5 | -1.5211 | 0.02171 | -0.0506 | -70.0645
-17 | -1.496 | 0.02012 | -0.0477 | -74.3539
-16.5 | -1.4698 | 0.01872 | -0.0446 | -78.515
-16 | -1.4417 | 0.01755 | -0.0412 | -82.1481
-15.5 | -1.4134 | 0.01656 | -0.0374 | -85.3502
-15 | -1.3883 | 0.01559 | -0.0328 | -89.0507
-14.5 | -1.3645 | 0.01472 | -0.0276 | -92.697
-14 | -1.3431 | 0.014 | -0.0216 | -95.9357
-13.5 | -1.2978 | 0.01333 | -0.0201 | -97.3593
-13 | -1.2406 | 0.01271 | -0.0207 | -97.6082
-12.5 | -1.1826 | 0.01209 | -0.0215 | -97.8164
-12 | -1.1305 | 0.01143 | -0.0211 | -98.9064
-11.5 | -1.0794 | 0.01088 | -0.0202 | -99.2096
-10.5 | -0.9511 | 0.00981 | -0.0238 | -96.9521
-10 | -0.8578 | 0.00923 | -0.0319 | -92.9361
-9.5 | -0.7709 | 0.00873 | -0.0386 | -88.3047
-9 | -0.737 | 0.00856 | -0.0337 | -86.0981
-8.5 | -0.7062 | 0.00849 | -0.028 | -83.1802
-8 | -0.667 | 0.00831 | -0.0242 | -80.2647
-7.5 | -0.6237 | 0.00819 | -0.0212 | -76.1538
-7 | -0.5806 | 0.00807 | -0.0182 | -71.9455
-6.5 | -0.5338 | 0.00796 | -0.0159 | -67.0603
-6 | -0.4863 | 0.00783 | -0.0138 | -62.1073
-5.5 | -0.4372 | 0.00768 | -0.012 | -56.9271
-5 | -0.3882 | 0.00759 | -0.0102 | -51.1462
-4.5 | -0.3382 | 0.00748 | -0.0086 | -45.2139
-4 | -0.2882 | 0.00739 | -0.007 | -38.9986
-3 | -0.1879 | 0.00719 | -0.0039 | -26.1335
-2.5 | -0.1404 | 0.00694 | -0.0018 | -20.2305
-2 | -0.1 | 0.00639 | 0.0015 | -15.6495
-1.5 | -0.0548 | 0.00612 | 0.004 | -8.9542
-1 | -0.0062 | 0.00597 | 0.0059 | -1.0385
-0.5 | 0.0428 | 0.0059 | 0.0076 | 7.2542
0 | 0.0927 | 0.00585 | 0.0092 | 15.8462
0.5 | 0.1425 | 0.00582 | 0.0108 | 24.4845
1 | 0.1919 | 0.00575 | 0.0125 | 33.3739
1.5 | 0.2432 | 0.00576 | 0.0138 | 42.2222
2 | 0.2945 | 0.0058 | 0.0151 | 50.7759
2.5 | 0.3465 | 0.00586 | 0.0163 | 59.1297
3 | 0.3978 | 0.0059 | 0.0175 | 67.4237
3.5 | 0.4489 | 0.00596 | 0.0189 | 75.3188
4 | 0.4988 | 0.00602 | 0.0204 | 82.8571
4.5 | 0.549 | 0.0061 | 0.0219 | 90
5 | 0.597 | 0.0062 | 0.0239 | 96.2903
5.5 | 0.6458 | 0.0063 | 0.0256 | 102.5079
6 | 0.6929 | 0.00646 | 0.0277 | 107.2601
6.5 | 0.7405 | 0.00656 | 0.0297 | 112.8811
7 | 0.7877 | 0.00678 | 0.0317 | 116.1799
7.5 | 0.8411 | 0.00697 | 0.0323 | 120.6743
8 | 0.9058 | 0.0073 | 0.0303 | 124.0822
8.5 | 0.974 | 0.00769 | 0.0274 | 126.658
9 | 1.0486 | 0.0081 | 0.0231 | 129.4568
9.5 | 1.1067 | 0.00851 | 0.0224 | 130.047
10 | 1.1649 | 0.00902 | 0.0215 | 129.1463
10.5 | 1.223 | 0.00959 | 0.0206 | 127.5287
11 | 1.2763 | 0.01014 | 0.0207 | 125.8679
11.5 | 1.3214 | 0.0107 | 0.0224 | 123.4953
12 | 1.3776 | 0.01137 | 0.0214 | 121.1609
12.5 | 1.4316 | 0.01207 | 0.0208 | 118.6081
13 | 1.4831 | 0.01284 | 0.0205 | 115.5062
13.5 | 1.5309 | 0.01377 | 0.0206 | 111.1765
14 | 1.5533 | 0.01462 | 0.0256 | 106.2449
14.5 | 1.5666 | 0.01574 | 0.0318 | 99.5299
15 | 1.5841 | 0.01698 | 0.0366 | 93.2921
15.5 | 1.6036 | 0.01839 | 0.0406 | 87.1996
16 | 1.6169 | 0.02033 | 0.0445 | 79.5327
16.5 | 1.6331 | 0.0224 | 0.0474 | 72.9062
17 | 1.6445 | 0.02513 | 0.0498 | 65.4397
17.5 | 1.6534 | 0.02835 | 0.0514 | 58.321
18 | 1.66 | 0.0321 | 0.0524 | 51.7134
18.5 | 1.6604 | 0.03672 | 0.0527 | 45.2179
19 | 1.6521 | 0.04252 | 0.0522 | 38.8547
19.5 | 1.6429 | 0.04878 | 0.0511 | 33.6798
20 | 1.6206 | 0.05679 | 0.0489 | 28.5367

## 77. Re 5M Mach 0.25 (1)
BIGFOIL.COM POLAR EXPORT
NACA23116.5
NACA23116.5 |  |  |  | Cl Max: | 1.55 | at alpha= | 15 | deg
JavaFoil+Calcfoil stall+Eppler ext transition |  |  |  | L/D Max: | 106.506 | at alpha= | 8 | deg
Re: | 5000000 |  |  | Cd Min: | 0.00815 | at alpha= | -2.5 | deg
Mach: | 0.25 |  |  | Cl=0 at alpha= | -0.92188 | deg
|  |  |  | @ Cl=0.1, Cd= | 0.0087344
|  |  |  | @ Cl=0.4, Cd= | 0.0088148
|  |  |  | @ Cl=0.6, Cd= | 0.0086037
alpha (deg) | Cl | Cd | Cm | Cl/Cd
-18.5 | -0.907 | 0.13562 | 0.012 | -6.691
-18 | -0.94 | 0.12603 | 0.012 | -7.461
-17.5 | -0.972 | 0.1152 | 0.013 | -8.435
-17 | -1.007 | 0.10038 | 0.013 | -10.029
-16.5 | -1.054 | 0.07758 | 0.014 | -13.582
-16 | -1.102 | 0.05645 | 0.015 | -19.524
-15.5 | -1.146 | 0.04046 | 0.016 | -28.331
-15 | -1.179 | 0.03089 | 0.016 | -38.162
-14.5 | -1.201 | 0.02481 | 0.016 | -48.421
-14 | -1.212 | 0.02134 | 0.016 | -56.785
-13.5 | -1.214 | 0.01896 | 0.016 | -64.036
-13 | -1.208 | 0.01726 | 0.016 | -70.013
-12.5 | -1.195 | 0.01606 | 0.015 | -74.408
-12 | -1.175 | 0.01508 | 0.015 | -77.902
-11.5 | -1.149 | 0.01427 | 0.015 | -80.495
-11 | -1.118 | 0.01359 | 0.014 | -82.26
-10.5 | -1.083 | 0.01303 | 0.014 | -83.159
-10 | -1.045 | 0.01249 | 0.014 | -83.635
-9.5 | -1.003 | 0.01201 | 0.013 | -83.453
-9 | -0.957 | 0.01162 | 0.013 | -82.398
-8.5 | -0.909 | 0.01124 | 0.012 | -80.881
-8 | -0.858 | 0.01093 | 0.012 | -78.473
-7.5 | -0.805 | 0.01059 | 0.012 | -76.011
-7 | -0.75 | 0.00923 | 0.011 | -81.235
-6.5 | -0.693 | 0.00951 | 0.011 | -72.839
-6 | -0.635 | 0.00934 | 0.01 | -67.973
-5.5 | -0.575 | 0.00966 | 0.01 | -59.561
-5 | -0.515 | 0.00949 | 0.01 | -54.226
-4.5 | -0.454 | 0.00954 | 0.009 | -47.556
-4 | -0.392 | 0.0094 | 0.009 | -41.657
-3.5 | -0.329 | 0.00922 | 0.008 | -35.666
-3 | -0.266 | 0.00912 | 0.008 | -29.137
-2.5 | -0.202 | 0.00815 | 0.007 | -24.836
-2 | -0.139 | 0.00817 | 0.007 | -16.963
-1.5 | -0.075 | 0.00866 | 0.007 | -8.607
-1 | -0.01 | 0.00877 | 0.006 | -1.178
-0.5 | 0.054 | 0.00872 | 0.006 | 6.177
0 | 0.118 | 0.00874 | 0.005 | 13.492
0.5 | 0.182 | 0.00827 | 0.005 | 21.987
1 | 0.246 | 0.0083 | 0.004 | 29.612
1.5 | 0.31 | 0.00836 | 0.004 | 37.038
2 | 0.373 | 0.00876 | 0.003 | 42.597
2.5 | 0.437 | 0.00889 | 0.003 | 49.103
3 | 0.5 | 0.00843 | 0.003 | 59.248
3.5 | 0.563 | 0.00855 | 0.002 | 65.833
4 | 0.625 | 0.00864 | 0.002 | 72.393
4.5 | 0.688 | 0.00832 | 0.001 | 82.589
5 | 0.749 | 0.00848 | 0.001 | 88.398
5.5 | 0.811 | 0.00822 | 0 | 98.671
6 | 0.871 | 0.00828 | 0 | 105.191
6.5 | 0.932 | 0.00939 | -0.001 | 99.17
7 | 0.991 | 0.00968 | -0.001 | 102.298
7.5 | 1.049 | 0.01 | -0.001 | 104.915
8 | 1.106 | 0.01038 | -0.002 | 106.506
8.5 | 1.161 | 0.01108 | -0.002 | 104.81
9 | 1.215 | 0.01184 | -0.003 | 102.621
9.5 | 1.266 | 0.01243 | -0.003 | 101.867
10 | 1.314 | 0.0131 | -0.004 | 100.311
10.5 | 1.359 | 0.01394 | -0.004 | 97.445
11 | 1.399 | 0.01502 | -0.004 | 93.151
11.5 | 1.436 | 0.01647 | -0.005 | 87.184
12 | 1.467 | 0.01826 | -0.005 | 80.34
12.5 | 1.492 | 0.02053 | -0.006 | 72.694
13 | 1.513 | 0.02334 | -0.006 | 64.83
13.5 | 1.529 | 0.02682 | -0.006 | 57.016
14 | 1.54 | 0.03099 | -0.007 | 49.672
14.5 | 1.547 | 0.03564 | -0.007 | 43.387
15 | 1.55 | 0.04092 | -0.007 | 37.87
15.5 | 1.549 | 0.04668 | -0.007 | 33.173
16 | 1.542 | 0.05282 | -0.008 | 29.189
16.5 | 1.531 | 0.05943 | -0.008 | 25.763
17 | 1.516 | 0.06658 | -0.008 | 22.77
17.5 | 1.497 | 0.07399 | -0.008 | 20.232
18 | 1.474 | 0.08176 | -0.009 | 18.026
18.5 | 1.446 | 0.08997 | -0.009 | 16.076
19 | 1.415 | 0.09855 | -0.009 | 14.359
19.5 | 1.376 | 0.10735 | -0.009 | 12.822
20 | 1.333 | 0.11692 | -0.009 | 11.402

## 78. Re 5M Mach 0.25 (2)
BIGFOIL.COM POLAR EXPORT
NACA23116.5
NACA23116.5 |  |  |  | Cl Max: | 1.6175 | at alpha= | 16.5 | deg
XFOIL ncrit=9 |  |  |  | L/D Max: | 127.339 | at alpha= | 9 | deg
Re: | 5000000 |  |  | Cd Min: | 0.09188 | at alpha= | 20 | deg
Mach: | 0.25 |  |  | Cl=0 at alpha= | -0.93972 | deg
|  |  |  | @ Cl=0.1, Cd= | 0.0059283
|  |  |  | @ Cl=0.4, Cd= | 0.0059945
|  |  |  | @ Cl=0.6, Cd= | 0.006298
alpha (deg) | Cl | Cd | Cm | Cl/Cd
-20 | -1.5204 | 0.05499 | -0.0686 | -27.6487
-19.5 | -1.5283 | 0.04819 | -0.0701 | -31.714
-19 | -1.5288 | 0.04248 | -0.0706 | -35.9887
-18.5 | -1.5247 | 0.03752 | -0.0703 | -40.637
-18 | -1.5142 | 0.03339 | -0.0692 | -45.3489
-17.5 | -1.5001 | 0.02986 | -0.0675 | -50.2378
-17 | -1.4867 | 0.02655 | -0.065 | -55.9962
-16.5 | -1.4698 | 0.02379 | -0.0619 | -61.7823
-16 | -1.4473 | 0.0216 | -0.0585 | -67.0046
-15.5 | -1.4216 | 0.01982 | -0.0546 | -71.7255
-15 | -1.3958 | 0.01829 | -0.0502 | -76.3149
-14.5 | -1.3688 | 0.01705 | -0.0454 | -80.2815
-14 | -1.3416 | 0.016 | -0.0401 | -83.85
-13.5 | -1.3215 | 0.01493 | -0.0334 | -88.5131
-13 | -1.2778 | 0.014 | -0.0306 | -91.2714
-12.5 | -1.2184 | 0.01317 | -0.0306 | -92.5133
-12 | -1.1572 | 0.01243 | -0.0308 | -93.0973
-11.5 | -1.1065 | 0.01169 | -0.0289 | -94.6536
-11 | -1.048 | 0.011 | -0.0285 | -95.2727
-10.5 | -0.9817 | 0.01042 | -0.0296 | -94.2131
-10 | -0.8906 | 0.00973 | -0.0359 | -91.5313
-9.5 | -0.7809 | 0.00909 | -0.0463 | -85.9076
-9 | -0.7402 | 0.00885 | -0.0421 | -83.6384
-8.5 | -0.7085 | 0.00867 | -0.036 | -81.7186
-8 | -0.6724 | 0.00852 | -0.0308 | -78.9202
-7.5 | -0.6351 | 0.00838 | -0.0258 | -75.7876
-7 | -0.5906 | 0.00828 | -0.0224 | -71.3285
-6.5 | -0.5442 | 0.00811 | -0.0194 | -67.1023
-6 | -0.4956 | 0.00796 | -0.0168 | -62.2613
-5.5 | -0.4457 | 0.00784 | -0.0146 | -56.8495
-5 | -0.3954 | 0.00772 | -0.0125 | -51.2176
-4.5 | -0.3447 | 0.00761 | -0.0104 | -45.2957
-4 | -0.2932 | 0.00751 | -0.0086 | -39.0413
-3.5 | -0.242 | 0.0074 | -0.0067 | -32.7027
-3 | -0.1904 | 0.00729 | -0.0049 | -26.118
-2.5 | -0.1412 | 0.00712 | -0.0027 | -19.8315
-2 | -0.1003 | 0.00654 | 0.001 | -15.3364
-1.5 | -0.0553 | 0.00621 | 0.0039 | -8.905
-1 | -0.0061 | 0.00607 | 0.0061 | -1.0049
-0.5 | 0.0445 | 0.006 | 0.008 | 7.4167
0 | 0.0956 | 0.00593 | 0.0098 | 16.1214
0.5 | 0.1473 | 0.00591 | 0.0114 | 24.9239
1 | 0.1975 | 0.00585 | 0.0135 | 33.7607
1.5 | 0.2497 | 0.00587 | 0.015 | 42.5383
2 | 0.3037 | 0.0059 | 0.0163 | 51.4746
2.5 | 0.356 | 0.00597 | 0.0178 | 59.6315
3 | 0.4099 | 0.006 | 0.0191 | 68.3167
3.5 | 0.4609 | 0.00608 | 0.021 | 75.8059
4 | 0.5135 | 0.00613 | 0.0226 | 83.7684
4.5 | 0.5632 | 0.00624 | 0.0247 | 90.2564
5 | 0.614 | 0.00632 | 0.0267 | 97.1519
5.5 | 0.6617 | 0.00646 | 0.0292 | 102.4303
6 | 0.7112 | 0.00658 | 0.0315 | 108.0851
6.5 | 0.7573 | 0.00675 | 0.0344 | 112.1926
7 | 0.8069 | 0.00693 | 0.0366 | 116.4358
7.5 | 0.8614 | 0.00722 | 0.0376 | 119.3075
8 | 0.9356 | 0.00756 | 0.0345 | 123.7566
8.5 | 1.012 | 0.00801 | 0.0308 | 126.3421
9 | 1.0862 | 0.00853 | 0.0275 | 127.3388
9.5 | 1.1404 | 0.00899 | 0.0286 | 126.8521
10 | 1.2042 | 0.00953 | 0.0276 | 126.3589
10.5 | 1.2616 | 0.01014 | 0.0278 | 124.4181
11 | 1.3076 | 0.0108 | 0.0302 | 121.0741
11.5 | 1.3673 | 0.01154 | 0.0297 | 118.4835
12 | 1.4236 | 0.0124 | 0.0296 | 114.8065
12.5 | 1.4774 | 0.01333 | 0.0298 | 110.8327
13 | 1.5279 | 0.01443 | 0.0303 | 105.8836
13.5 | 1.5458 | 0.01561 | 0.0364 | 99.0263
14 | 1.5596 | 0.01704 | 0.0426 | 91.5258
14.5 | 1.5739 | 0.01886 | 0.0477 | 83.4517
15 | 1.5901 | 0.02093 | 0.0518 | 75.9723
15.5 | 1.6026 | 0.02353 | 0.0553 | 68.1088
16 | 1.609 | 0.02695 | 0.0579 | 59.7032
16.5 | 1.6175 | 0.03068 | 0.0595 | 52.7216
17 | 1.6118 | 0.03597 | 0.0602 | 44.8096
17.5 | 1.6077 | 0.04156 | 0.06 | 38.6838
18 | 1.5916 | 0.04866 | 0.0589 | 32.7086
18.5 | 1.5614 | 0.05758 | 0.0565 | 27.1171
19 | 1.5269 | 0.06738 | 0.0532 | 22.661
19.5 | 1.4838 | 0.07853 | 0.0489 | 18.8947
20 | 1.4265 | 0.09188 | 0.0431 | 15.5257

## 79. Re 5M Mach 0.50 (1)
BIGFOIL.COM POLAR EXPORT
NACA23116.5
NACA23116.5 |  |  |  | Cl Max: | 1.325 | at alpha= | 10 | deg
JavaFoil+Calcfoil stall+Eppler ext transition |  |  |  | L/D Max: | 92.723 | at alpha= | 7 | deg
Re: | 5000000 |  |  | Cd Min: | 0.00787 | at alpha= | 3.5 | deg
Mach: | 0.5 |  |  | Cl=0 at alpha= | -0.91667 | deg
|  |  |  | @ Cl=0.1, Cd= | 0.0081567
|  |  |  | @ Cl=0.4, Cd= | 0.0082875
|  |  |  | @ Cl=0.6, Cd= | 0.0079533
alpha (deg) | Cl | Cd | Cm | Cl/Cd
-20 | -1.055 | 0.15997 | 0.014 | -6.598
-19.5 | -1.029 | 0.15544 | 0.013 | -6.62
-19 | -1.001 | 0.14654 | 0.013 | -6.833
-18.5 | -0.975 | 0.1344 | 0.013 | -7.255
-18 | -0.947 | 0.1431 | 0.012 | -6.617
-17.5 | -0.92 | 0.12765 | 0.012 | -7.21
-17 | -0.895 | 0.11727 | 0.012 | -7.628
-16.5 | -0.866 | 0.12003 | 0.012 | -7.211
-16 | -0.84 | 0.10975 | 0.012 | -7.653
-15.5 | -0.811 | 0.11381 | 0.011 | -7.122
-15 | -0.785 | 0.10225 | 0.011 | -7.678
-14.5 | -0.755 | 0.10676 | 0.01 | -7.073
-14 | -0.73 | 0.09434 | 0.01 | -7.736
-13.5 | -0.7 | 0.09797 | 0.009 | -7.146
-13 | -0.675 | 0.08645 | 0.01 | -7.805
-12.5 | -0.645 | 0.08814 | 0.009 | -7.319
-12 | -0.622 | 0.07687 | 0.01 | -8.091
-11.5 | -0.591 | 0.07766 | 0.009 | -7.613
-11 | -0.563 | 0.07678 | 0.008 | -7.327
-10.5 | -0.546 | 0.06107 | 0.01 | -8.948
-10 | -0.509 | 0.06883 | 0.008 | -7.395
-9.5 | -0.784 | 0.02224 | 0.014 | -35.239
-9 | -0.899 | 0.01545 | 0.014 | -58.204
-8.5 | -0.909 | 0.01409 | 0.014 | -64.473
-8 | -0.887 | 0.01317 | 0.013 | -67.337
-7.5 | -0.85 | 0.01242 | 0.013 | -68.437
-7 | -0.804 | 0.01183 | 0.013 | -67.965
-6.5 | -0.752 | 0.0113 | 0.012 | -66.529
-6 | -0.694 | 0.01088 | 0.012 | -63.785
-5.5 | -0.633 | 0.01058 | 0.011 | -59.795
-5 | -0.568 | 0.00916 | 0.011 | -62.083
-4.5 | -0.502 | 0.00943 | 0.01 | -53.258
-4 | -0.435 | 0.00924 | 0.01 | -47.052
-3.5 | -0.366 | 0.00914 | 0.009 | -39.994
-3 | -0.296 | 0.00906 | 0.009 | -32.661
-2.5 | -0.225 | 0.00896 | 0.008 | -25.162
-2 | -0.155 | 0.008 | 0.008 | -19.312
-1.5 | -0.083 | 0.00818 | 0.007 | -10.17
-1 | -0.012 | 0.00864 | 0.007 | -1.335
-0.5 | 0.06 | 0.00814 | 0.006 | 7.382
0 | 0.132 | 0.00817 | 0.006 | 16.104
0.5 | 0.203 | 0.00816 | 0.005 | 24.864
1 | 0.274 | 0.00858 | 0.005 | 31.931
1.5 | 0.345 | 0.00821 | 0.004 | 41.989
2 | 0.416 | 0.00831 | 0.004 | 50.023
2.5 | 0.486 | 0.00803 | 0.003 | 60.491
3 | 0.556 | 0.0081 | 0.003 | 68.631
3.5 | 0.625 | 0.00787 | 0.002 | 79.42
4 | 0.694 | 0.00898 | 0.002 | 77.252
4.5 | 0.762 | 0.00922 | 0.001 | 82.627
5 | 0.829 | 0.00979 | 0.001 | 84.626
5.5 | 0.895 | 0.0101 | 0 | 88.558
6 | 0.959 | 0.01054 | 0 | 90.991
6.5 | 1.022 | 0.01107 | -0.001 | 92.346
7 | 1.083 | 0.01168 | -0.001 | 92.723
7.5 | 1.14 | 0.01246 | -0.002 | 91.45
8 | 1.193 | 0.01343 | -0.002 | 88.832
8.5 | 1.24 | 0.01486 | -0.003 | 83.489
9 | 1.28 | 0.01659 | -0.003 | 77.133
9.5 | 1.309 | 0.01931 | -0.003 | 67.797
10 | 1.325 | 0.0231 | -0.004 | 57.359
10.5 | 1.324 | 0.02865 | -0.004 | 46.204
11 | 1.302 | 0.03649 | -0.005 | 35.672
11.5 | 1.248 | 0.04715 | -0.005 | 26.477
12 | 1.116 | 0.06262 | -0.005 | 17.817
12.5 | 0.793 | 0.08425 | -0.005 | 9.407
13 | 0.818 | 0.08903 | -0.005 | 9.192
13.5 | 0.839 | 0.09472 | -0.005 | 8.857
14 | 0.86 | 0.10405 | -0.006 | 8.269
14.5 | 0.884 | 0.11138 | -0.006 | 7.939
15 | 0.9 | 0.11924 | -0.005 | 7.548

## 80. Re 5M Mach 0.50 (2)
BIGFOIL.COM POLAR EXPORT
NACA23116.5
NACA23116.5 |  |  |  | Cl Max: | 1.1595 | at alpha= | 8.5 | deg
XFOIL ncrit=9 |  |  |  | L/D Max: | 116.663 | at alpha= | 8 | deg
Re: | 5000000 |  |  | Cd Min: | 0.13711 | at alpha= | -16.5 | deg
Mach: | 0.5 |  |  | Cl=0 at alpha= | -0.9692 | deg
|  |  |  | @ Cl=0.1, Cd= | 0.0063585
|  |  |  | @ Cl=0.4, Cd= | 0.0064418
|  |  |  | @ Cl=0.6, Cd= | 0.0067782
alpha (deg) | Cl | Cd | Cm | Cl/Cd
-16.5 | -0.7276 | 0.13711 | -0.0263 | -5.3067
-16 | -0.763 | 0.12277 | -0.0355 | -6.2149
-15.5 | -0.8028 | 0.10872 | -0.0444 | -7.3841
-15 | -0.8337 | 0.09645 | -0.0513 | -8.6439
-14.5 | -0.8618 | 0.08462 | -0.0574 | -10.1844
-14 | -0.8893 | 0.07316 | -0.0637 | -12.1555
-13.5 | -0.9167 | 0.06239 | -0.0695 | -14.6931
-13 | -0.9474 | 0.05212 | -0.0743 | -18.1773
-12.5 | -0.9797 | 0.04279 | -0.0772 | -22.8955
-12 | -1.0143 | 0.03452 | -0.0774 | -29.383
-11.5 | -1.0505 | 0.02749 | -0.074 | -38.2139
-10.5 | -1.0412 | 0.01671 | -0.0676 | -62.31
-10 | -0.9964 | 0.01401 | -0.0638 | -71.1206
-9.5 | -0.8919 | 0.01206 | -0.0684 | -73.9552
-9 | -0.7624 | 0.01079 | -0.0776 | -70.658
-8.5 | -0.7263 | 0.01032 | -0.0696 | -70.3779
-8 | -0.6861 | 0.0099 | -0.0623 | -69.303
-7.5 | -0.6459 | 0.0095 | -0.0551 | -67.9895
-7 | -0.6013 | 0.00921 | -0.0487 | -65.2877
-6.5 | -0.5566 | 0.00888 | -0.0424 | -62.6802
-6 | -0.5103 | 0.00861 | -0.0365 | -59.2683
-5.5 | -0.4628 | 0.0084 | -0.031 | -55.0952
-5 | -0.4176 | 0.00827 | -0.0251 | -50.4958
-4.5 | -0.364 | 0.00811 | -0.021 | -44.8829
-4 | -0.3095 | 0.00799 | -0.0172 | -38.7359
-3.5 | -0.2538 | 0.00788 | -0.0138 | -32.2081
-3 | -0.1976 | 0.00778 | -0.0106 | -25.3985
-2.5 | -0.1427 | 0.00768 | -0.0073 | -18.5807
-2 | -0.09 | 0.00746 | -0.0037 | -12.0643
-1.5 | -0.055 | 0.00668 | 0.003 | -8.2335
-1 | -0.0034 | 0.00648 | 0.0067 | -0.52469
-0.5 | 0.0518 | 0.00641 | 0.0098 | 8.0811
0 | 0.108 | 0.00635 | 0.0127 | 17.0079
0.5 | 0.1661 | 0.00632 | 0.0152 | 26.2816
1 | 0.2221 | 0.00626 | 0.0181 | 35.4792
1.5 | 0.2802 | 0.0063 | 0.0207 | 44.4762
2 | 0.34 | 0.00633 | 0.023 | 53.7125
2.5 | 0.3979 | 0.00644 | 0.0257 | 61.7857
3 | 0.4567 | 0.00649 | 0.0284 | 70.3698
3.5 | 0.5118 | 0.0066 | 0.0319 | 77.5455
4 | 0.5686 | 0.0067 | 0.0351 | 84.8657
4.5 | 0.6208 | 0.00683 | 0.0394 | 90.8931
5 | 0.6669 | 0.00692 | 0.045 | 96.3728
5.5 | 0.7111 | 0.0071 | 0.051 | 100.1549
6 | 0.7559 | 0.00731 | 0.057 | 103.4063
6.5 | 0.8042 | 0.00758 | 0.0624 | 106.095
7 | 0.8836 | 0.00797 | 0.0617 | 110.8657
7.5 | 0.9917 | 0.00862 | 0.0557 | 115.0464
8 | 1.0803 | 0.00926 | 0.0538 | 116.6631
8.5 | 1.1595 | 0.00996 | 0.0539 | 116.4157

## 81. Re 6M Mach 0.00 (1)
BIGFOIL.COM POLAR EXPORT
NACA23116.5
NACA23116.5 |  |  |  | Cl Max: | 1.643 | at alpha= | 17.5 | deg
JavaFoil+Calcfoil stall+Eppler ext transition |  |  |  | L/D Max: | 117.526 | at alpha= | 7 | deg
Re: | 6000000 |  |  | Cd Min: | 0.0082 | at alpha= | 7 | deg
Mach: | 0 |  |  | Cl=0 at alpha= | -0.91936 | deg
|  |  |  | @ Cl=0.1, Cd= | 0.0083868
|  |  |  | @ Cl=0.4, Cd= | 0.0084561
|  |  |  | @ Cl=0.6, Cd= | 0.008273
alpha (deg) | Cl | Cd | Cm | Cl/Cd
-20 | -1.207 | 0.09507 | 0.016 | -12.692
-19.5 | -1.231 | 0.08103 | 0.016 | -15.187
-19 | -1.255 | 0.067 | 0.016 | -18.733
-18.5 | -1.277 | 0.0549 | 0.017 | -23.264
-18 | -1.297 | 0.04505 | 0.017 | -28.784
-17.5 | -1.313 | 0.03708 | 0.017 | -35.417
-17 | -1.326 | 0.03073 | 0.017 | -43.165
-16.5 | -1.333 | 0.02654 | 0.017 | -50.212
-16 | -1.335 | 0.02321 | 0.017 | -57.531
-15.5 | -1.332 | 0.02075 | 0.017 | -64.221
-15 | -1.325 | 0.01891 | 0.016 | -70.072
-14.5 | -1.313 | 0.01746 | 0.016 | -75.208
-14 | -1.297 | 0.0163 | 0.016 | -79.586
-13.5 | -1.277 | 0.01534 | 0.016 | -83.233
-13 | -1.252 | 0.01455 | 0.015 | -86.083
-12.5 | -1.225 | 0.01384 | 0.015 | -88.515
-12 | -1.192 | 0.01322 | 0.015 | -90.195
-11.5 | -1.157 | 0.01271 | 0.014 | -91.039
-11 | -1.119 | 0.01225 | 0.014 | -91.362
-10.5 | -1.078 | 0.0118 | 0.014 | -91.324
-10 | -1.034 | 0.01141 | 0.013 | -90.647
-9.5 | -0.989 | 0.01107 | 0.013 | -89.3
-9 | -0.941 | 0.01076 | 0.012 | -87.42
-8.5 | -0.891 | 0.00927 | 0.012 | -96.078
-8 | -0.839 | 0.00906 | 0.012 | -92.6
-7.5 | -0.785 | 0.00935 | 0.011 | -83.991
-7 | -0.73 | 0.00918 | 0.011 | -79.54
-6.5 | -0.674 | 0.00951 | 0.011 | -70.892
-6 | -0.617 | 0.0093 | 0.01 | -66.391
-5.5 | -0.559 | 0.00977 | 0.01 | -57.227
-5 | -0.5 | 0.00957 | 0.009 | -52.225
-4.5 | -0.44 | 0.00945 | 0.009 | -46.556
-4 | -0.38 | 0.00936 | 0.008 | -40.574
-3.5 | -0.319 | 0.00978 | 0.008 | -32.585
-3 | -0.258 | 0.00926 | 0.008 | -27.825
-2.5 | -0.196 | 0.0083 | 0.007 | -23.628
-2 | -0.134 | 0.00833 | 0.007 | -16.104
-1.5 | -0.072 | 0.00843 | 0.006 | -8.56
-1 | -0.01 | 0.00848 | 0.006 | -1.181
-0.5 | 0.052 | 0.00841 | 0.006 | 6.199
0 | 0.114 | 0.00838 | 0.005 | 13.626
0.5 | 0.176 | 0.00843 | 0.005 | 20.9
1 | 0.238 | 0.00887 | 0.004 | 26.868
1.5 | 0.3 | 0.00843 | 0.004 | 35.603
2 | 0.362 | 0.0084 | 0.003 | 43.028
2.5 | 0.423 | 0.00849 | 0.003 | 49.843
3 | 0.484 | 0.00859 | 0.002 | 56.389
3.5 | 0.546 | 0.00866 | 0.002 | 63.029
4 | 0.606 | 0.00823 | 0.002 | 73.688
4.5 | 0.667 | 0.0084 | 0.001 | 79.407
5 | 0.727 | 0.00885 | 0.001 | 82.207
5.5 | 0.787 | 0.00854 | 0 | 92.138
6 | 0.846 | 0.00868 | 0 | 97.557
6.5 | 0.905 | 0.00844 | -0.001 | 107.3
7 | 0.963 | 0.0082 | -0.001 | 117.526
7.5 | 1.021 | 0.00937 | -0.001 | 108.959
8 | 1.077 | 0.00992 | -0.002 | 108.611
8.5 | 1.132 | 0.01058 | -0.002 | 107.025
9 | 1.186 | 0.01088 | -0.003 | 109.028
9.5 | 1.238 | 0.01131 | -0.003 | 109.431
10 | 1.288 | 0.01181 | -0.004 | 109.091
10.5 | 1.336 | 0.01241 | -0.004 | 107.646
11 | 1.381 | 0.01317 | -0.004 | 104.82
11.5 | 1.423 | 0.01406 | -0.005 | 101.195
12 | 1.461 | 0.01513 | -0.005 | 96.547
12.5 | 1.495 | 0.01648 | -0.006 | 90.709
13 | 1.526 | 0.01816 | -0.006 | 84.026
13.5 | 1.552 | 0.02022 | -0.006 | 76.73
14 | 1.574 | 0.02273 | -0.007 | 69.24
14.5 | 1.593 | 0.02561 | -0.007 | 62.202
15 | 1.609 | 0.02903 | -0.007 | 55.437
15.5 | 1.622 | 0.03285 | -0.008 | 49.379
16 | 1.631 | 0.03712 | -0.008 | 43.94
16.5 | 1.637 | 0.04183 | -0.008 | 39.143
17 | 1.641 | 0.04684 | -0.008 | 35.039
17.5 | 1.643 | 0.05223 | -0.009 | 31.457
18 | 1.642 | 0.05787 | -0.009 | 28.378
18.5 | 1.639 | 0.06394 | -0.009 | 25.631
19 | 1.634 | 0.07024 | -0.009 | 23.26
19.5 | 1.624 | 0.07678 | -0.01 | 21.157
20 | 1.613 | 0.08356 | -0.01 | 19.301

## 82. Re 6M Mach 0.00 (2)
BIGFOIL.COM POLAR EXPORT
NACA23116.5
NACA23116.5 |  |  |  | Cl Max: | 1.6917 | at alpha= | 19 | deg
XFOIL ncrit=9 |  |  |  | L/D Max: | 134.387 | at alpha= | 10 | deg
Re: | 6000000 |  |  | Cd Min: | 0.04854 | at alpha= | 20 | deg
Mach: | 0 |  |  | Cl=0 at alpha= | -0.94399 | deg
|  |  |  | @ Cl=0.1, Cd= | 0.0057663
|  |  |  | @ Cl=0.4, Cd= | 0.0057505
|  |  |  | @ Cl=0.6, Cd= | 0.0060294
alpha (deg) | Cl | Cd | Cm | Cl/Cd
-20 | -1.6401 | 0.03015 | -0.0567 | -54.398
-19.5 | -1.6231 | 0.02752 | -0.0552 | -58.9789
-19 | -1.6018 | 0.02535 | -0.0534 | -63.1874
-18.5 | -1.5811 | 0.02329 | -0.0512 | -67.8875
-18 | -1.5621 | 0.02125 | -0.0484 | -73.5106
-17.5 | -1.539 | 0.01963 | -0.0455 | -78.4004
-17 | -1.514 | 0.01824 | -0.0424 | -83.0044
-16.5 | -1.4871 | 0.01707 | -0.039 | -87.1178
-16 | -1.4589 | 0.0161 | -0.0354 | -90.6149
-15.5 | -1.4314 | 0.01528 | -0.0313 | -93.678
-15 | -1.4041 | 0.01456 | -0.0269 | -96.4354
-14.5 | -1.3802 | 0.01389 | -0.0215 | -99.3665
-14 | -1.3416 | 0.01314 | -0.019 | -102.1005
-13.5 | -1.287 | 0.01249 | -0.0195 | -103.0424
-13 | -1.2306 | 0.01192 | -0.0202 | -103.2383
-12.5 | -1.1724 | 0.01141 | -0.0212 | -102.752
-12 | -1.1285 | 0.01083 | -0.019 | -104.2013
-11.5 | -1.0705 | 0.01028 | -0.0198 | -104.1342
-11 | -1.0078 | 0.00981 | -0.0215 | -102.7319
-10.5 | -0.9218 | 0.00925 | -0.0282 | -99.6541
-10 | -0.8212 | 0.00867 | -0.0382 | -94.7174
-9.5 | -0.7813 | 0.0085 | -0.0347 | -91.9176
-9 | -0.7532 | 0.00836 | -0.0287 | -90.0957
-8.5 | -0.7155 | 0.00824 | -0.0246 | -86.8325
-8 | -0.6735 | 0.0081 | -0.0215 | -83.1481
-7.5 | -0.6299 | 0.00798 | -0.0187 | -78.9348
-7 | -0.5848 | 0.00788 | -0.0163 | -74.2132
-6.5 | -0.5375 | 0.00775 | -0.0142 | -69.3548
-6 | -0.4893 | 0.00762 | -0.0124 | -64.2126
-5.5 | -0.4398 | 0.0075 | -0.0108 | -58.64
-5 | -0.3904 | 0.00741 | -0.0091 | -52.6856
-4.5 | -0.3403 | 0.00732 | -0.0076 | -46.4891
-4 | -0.29 | 0.00723 | -0.0062 | -40.1107
-3.5 | -0.2395 | 0.00712 | -0.0048 | -33.6376
-3 | -0.1895 | 0.00705 | -0.0033 | -26.8794
-2.5 | -0.1399 | 0.00689 | -0.0017 | -20.3048
-2 | -0.0967 | 0.00647 | 0.0011 | -14.9459
-1.5 | -0.0529 | 0.00613 | 0.0037 | -8.6297
-1 | -0.0055 | 0.00593 | 0.0057 | -0.92749
-0.5 | 0.0436 | 0.00582 | 0.0073 | 7.4914
0 | 0.0938 | 0.00577 | 0.0088 | 16.2565
0.5 | 0.1441 | 0.00574 | 0.0102 | 25.1045
1 | 0.1933 | 0.00567 | 0.0119 | 34.0917
1.5 | 0.2436 | 0.00566 | 0.0133 | 43.0389
2 | 0.2958 | 0.00566 | 0.0143 | 52.2615
2.5 | 0.3475 | 0.00574 | 0.0154 | 60.5401
3 | 0.3997 | 0.00575 | 0.0165 | 69.513
3.5 | 0.4503 | 0.00584 | 0.0178 | 77.1062
4 | 0.5014 | 0.00587 | 0.019 | 85.4174
4.5 | 0.5508 | 0.00598 | 0.0205 | 92.107
5 | 0.6006 | 0.00603 | 0.022 | 99.602
5.5 | 0.6482 | 0.00616 | 0.0239 | 105.2273
6 | 0.697 | 0.00625 | 0.0255 | 111.52
6.5 | 0.7426 | 0.00639 | 0.0278 | 116.2128
7 | 0.7896 | 0.00653 | 0.0297 | 120.9188
7.5 | 0.8359 | 0.00676 | 0.0317 | 123.6538
8 | 0.8898 | 0.00696 | 0.032 | 127.8448
8.5 | 0.953 | 0.00732 | 0.0301 | 130.1913
9 | 1.0293 | 0.00776 | 0.0252 | 132.6418
9.5 | 1.0992 | 0.00818 | 0.0217 | 134.3765
10 | 1.1517 | 0.00857 | 0.022 | 134.3874
10.5 | 1.2133 | 0.00911 | 0.0202 | 133.1833
11 | 1.2674 | 0.00967 | 0.0199 | 131.0651
11.5 | 1.3121 | 0.01026 | 0.0214 | 127.885
12 | 1.3621 | 0.01088 | 0.0217 | 125.193
12.5 | 1.4159 | 0.01154 | 0.021 | 122.695
13 | 1.4674 | 0.01225 | 0.0206 | 119.7878
13.5 | 1.5158 | 0.01309 | 0.0206 | 115.7983
14 | 1.5627 | 0.01395 | 0.0206 | 112.0215
14.5 | 1.5797 | 0.01481 | 0.0264 | 106.6644
15 | 1.5964 | 0.01586 | 0.0317 | 100.6557
15.5 | 1.6141 | 0.01714 | 0.0362 | 94.1715
16 | 1.6326 | 0.0186 | 0.04 | 87.7742
16.5 | 1.6469 | 0.02048 | 0.0436 | 80.415
17 | 1.6613 | 0.02267 | 0.0463 | 73.2819
17.5 | 1.674 | 0.0253 | 0.0484 | 66.166
18 | 1.6853 | 0.02831 | 0.0498 | 59.5302
18.5 | 1.6886 | 0.03226 | 0.0508 | 52.3435
19 | 1.6917 | 0.03658 | 0.051 | 46.2466
19.5 | 1.6813 | 0.04254 | 0.0505 | 39.5228
20 | 1.6739 | 0.04854 | 0.0493 | 34.485

## 83. Re 6M Mach 0.10 (1)
BIGFOIL.COM POLAR EXPORT
NACA23116.5
NACA23116.5 |  |  |  | Cl Max: | 1.628 | at alpha= | 17 | deg
JavaFoil+Calcfoil stall+Eppler ext transition |  |  |  | L/D Max: | 117.304 | at alpha= | 7 | deg
Re: | 6000000 |  |  | Cd Min: | 0.00812 | at alpha= | 5 | deg
Mach: | 0.1 |  |  | Cl=0 at alpha= | -0.91936 | deg
|  |  |  | @ Cl=0.1, Cd= | 0.0084952
|  |  |  | @ Cl=0.4, Cd= | 0.0085039
|  |  |  | @ Cl=0.6, Cd= | 0.0083675
alpha (deg) | Cl | Cd | Cm | Cl/Cd
-20 | -1.153 | 0.10785 | 0.015 | -10.695
-19.5 | -1.178 | 0.0942 | 0.016 | -12.503
-19 | -1.206 | 0.07814 | 0.016 | -15.431
-18.5 | -1.231 | 0.06409 | 0.016 | -19.213
-18 | -1.255 | 0.05204 | 0.016 | -24.121
-17.5 | -1.277 | 0.04212 | 0.017 | -30.317
-17 | -1.294 | 0.03448 | 0.017 | -37.54
-16.5 | -1.308 | 0.02857 | 0.017 | -45.777
-16 | -1.314 | 0.02476 | 0.017 | -53.07
-15.5 | -1.315 | 0.02181 | 0.017 | -60.307
-15 | -1.311 | 0.01966 | 0.016 | -66.713
-14.5 | -1.303 | 0.01801 | 0.016 | -72.343
-14 | -1.289 | 0.01671 | 0.016 | -77.145
-13.5 | -1.271 | 0.01566 | 0.016 | -81.141
-13 | -1.249 | 0.01481 | 0.015 | -84.326
-12.5 | -1.222 | 0.01406 | 0.015 | -86.964
-12 | -1.192 | 0.01343 | 0.015 | -88.696
-11.5 | -1.157 | 0.01287 | 0.014 | -89.947
-11 | -1.12 | 0.01238 | 0.014 | -90.467
-10.5 | -1.08 | 0.01192 | 0.014 | -90.565
-10 | -1.037 | 0.01152 | 0.013 | -90.007
-9.5 | -0.991 | 0.01117 | 0.013 | -88.784
-9 | -0.944 | 0.01084 | 0.013 | -87.07
-8.5 | -0.894 | 0.01053 | 0.012 | -84.878
-8 | -0.842 | 0.00911 | 0.012 | -92.445
-7.5 | -0.788 | 0.00939 | 0.011 | -83.965
-7 | -0.733 | 0.00922 | 0.011 | -79.545
-6.5 | -0.677 | 0.00954 | 0.011 | -71.006
-6 | -0.62 | 0.00937 | 0.01 | -66.125
-5.5 | -0.561 | 0.00922 | 0.01 | -60.864
-5 | -0.502 | 0.0096 | 0.009 | -52.301
-4.5 | -0.442 | 0.00948 | 0.009 | -46.641
-4 | -0.382 | 0.00939 | 0.009 | -40.642
-3.5 | -0.32 | 0.00987 | 0.008 | -32.458
-3 | -0.259 | 0.00932 | 0.008 | -27.769
-2.5 | -0.197 | 0.00835 | 0.007 | -23.592
-2 | -0.135 | 0.00833 | 0.007 | -16.202
-1.5 | -0.073 | 0.00843 | 0.006 | -8.608
-1 | -0.01 | 0.00847 | 0.006 | -1.188
-0.5 | 0.052 | 0.00848 | 0.006 | 6.183
0 | 0.115 | 0.0085 | 0.005 | 13.503
0.5 | 0.177 | 0.00855 | 0.005 | 20.721
1 | 0.239 | 0.00893 | 0.004 | 26.791
1.5 | 0.301 | 0.00842 | 0.004 | 35.806
2 | 0.363 | 0.00848 | 0.003 | 42.84
2.5 | 0.425 | 0.00852 | 0.003 | 49.885
3 | 0.487 | 0.00863 | 0.003 | 56.427
3.5 | 0.548 | 0.0087 | 0.002 | 63.037
4 | 0.609 | 0.00831 | 0.002 | 73.298
4.5 | 0.67 | 0.00842 | 0.001 | 79.545
5 | 0.731 | 0.00812 | 0.001 | 90.02
5.5 | 0.791 | 0.00856 | 0 | 92.379
6 | 0.85 | 0.00875 | 0 | 97.154
6.5 | 0.909 | 0.0085 | -0.001 | 107.03
7 | 0.968 | 0.00825 | -0.001 | 117.304
7.5 | 1.025 | 0.00943 | -0.001 | 108.663
8 | 1.082 | 0.01 | -0.002 | 108.165
8.5 | 1.137 | 0.01067 | -0.002 | 106.537
9 | 1.191 | 0.01098 | -0.003 | 108.447
9.5 | 1.243 | 0.01147 | -0.003 | 108.3
10 | 1.293 | 0.01195 | -0.004 | 108.185
10.5 | 1.34 | 0.01262 | -0.004 | 106.193
11 | 1.384 | 0.01335 | -0.004 | 103.728
11.5 | 1.426 | 0.01432 | -0.005 | 99.531
12 | 1.463 | 0.0155 | -0.005 | 94.386
12.5 | 1.496 | 0.01691 | -0.006 | 88.455
13 | 1.525 | 0.01872 | -0.006 | 81.474
13.5 | 1.55 | 0.02096 | -0.006 | 73.978
14 | 1.571 | 0.02364 | -0.007 | 66.459
14.5 | 1.589 | 0.02679 | -0.007 | 59.302
15 | 1.603 | 0.03033 | -0.007 | 52.866
15.5 | 1.614 | 0.03446 | -0.008 | 46.844
16 | 1.622 | 0.0389 | -0.008 | 41.683
16.5 | 1.626 | 0.04387 | -0.008 | 37.06
17 | 1.628 | 0.04915 | -0.008 | 33.114
17.5 | 1.627 | 0.05475 | -0.009 | 29.71
18 | 1.623 | 0.06069 | -0.009 | 26.749
18.5 | 1.618 | 0.06702 | -0.009 | 24.136
19 | 1.61 | 0.07361 | -0.009 | 21.868
19.5 | 1.597 | 0.08038 | -0.01 | 19.868
20 | 1.582 | 0.08753 | -0.01 | 18.076

## 84. Re 6M Mach 0.10 (2)
BIGFOIL.COM POLAR EXPORT
NACA23116.5
NACA23116.5 |  |  |  | Cl Max: | 1.6805 | at alpha= | 18.5 | deg
XFOIL ncrit=9 |  |  |  | L/D Max: | 133.947 | at alpha= | 9.5 | deg
Re: | 6000000 |  |  | Cd Min: | 0.05334 | at alpha= | 20 | deg
Mach: | 0.1 |  |  | Cl=0 at alpha= | -0.94534 | deg
|  |  |  | @ Cl=0.1, Cd= | 0.0057767
|  |  |  | @ Cl=0.4, Cd= | 0.0057693
|  |  |  | @ Cl=0.6, Cd= | 0.0060462
alpha (deg) | Cl | Cd | Cm | Cl/Cd
-20 | -1.6364 | 0.03227 | -0.0597 | -50.7096
-19.5 | -1.6212 | 0.02928 | -0.0584 | -55.3689
-19 | -1.6017 | 0.0268 | -0.0567 | -59.7649
-18.5 | -1.5812 | 0.02455 | -0.0546 | -64.4073
-18 | -1.5598 | 0.02252 | -0.0521 | -69.2629
-17.5 | -1.5388 | 0.02063 | -0.0492 | -74.5904
-17 | -1.5155 | 0.01901 | -0.0459 | -79.7212
-16.5 | -1.4893 | 0.01769 | -0.0425 | -84.1888
-16 | -1.4615 | 0.0166 | -0.0388 | -88.0422
-15.5 | -1.4341 | 0.01567 | -0.0347 | -91.5188
-15 | -1.4068 | 0.01487 | -0.0301 | -94.6066
-14.5 | -1.3804 | 0.0142 | -0.0251 | -97.2113
-14 | -1.3485 | 0.01344 | -0.0211 | -100.3348
-13.5 | -1.2944 | 0.01271 | -0.0214 | -101.8411
-13 | -1.238 | 0.01209 | -0.0219 | -102.3987
-12.5 | -1.1793 | 0.01155 | -0.0227 | -102.1039
-12 | -1.1334 | 0.01099 | -0.0208 | -103.1301
-11.5 | -1.0769 | 0.0104 | -0.0211 | -103.5481
-11 | -1.014 | 0.0099 | -0.0226 | -102.4242
-10.5 | -0.9288 | 0.00936 | -0.0289 | -99.2308
-10 | -0.8242 | 0.00873 | -0.0395 | -94.4101
-9.5 | -0.7818 | 0.00856 | -0.0364 | -91.3318
-9 | -0.7531 | 0.0084 | -0.0304 | -89.6548
-8.5 | -0.7179 | 0.00828 | -0.0257 | -86.7029
-8 | -0.6757 | 0.00815 | -0.0225 | -82.908
-7.5 | -0.6322 | 0.00801 | -0.0195 | -78.9263
-7 | -0.587 | 0.00792 | -0.0169 | -74.1162
-6.5 | -0.5397 | 0.00777 | -0.0148 | -69.4595
-6 | -0.4912 | 0.00764 | -0.0129 | -64.2932
-5.5 | -0.4415 | 0.00753 | -0.0112 | -58.6321
-5 | -0.3918 | 0.00743 | -0.0095 | -52.7322
-4.5 | -0.3417 | 0.00734 | -0.0079 | -46.5531
-4 | -0.291 | 0.00725 | -0.0065 | -40.1379
-3.5 | -0.2403 | 0.00714 | -0.005 | -33.6555
-3 | -0.1899 | 0.00707 | -0.0035 | -26.86
-2.5 | -0.1402 | 0.00691 | -0.0019 | -20.2894
-2 | -0.097 | 0.00649 | 0.001 | -14.9461
-1.5 | -0.0529 | 0.00614 | 0.0037 | -8.6156
-1 | -0.0054 | 0.00594 | 0.0057 | -0.90909
-0.5 | 0.044 | 0.00584 | 0.0074 | 7.5342
0 | 0.0944 | 0.00578 | 0.0089 | 16.3322
0.5 | 0.1449 | 0.00575 | 0.0103 | 25.2
1 | 0.1944 | 0.00568 | 0.012 | 34.2254
1.5 | 0.2449 | 0.00568 | 0.0135 | 43.1162
2 | 0.2975 | 0.00568 | 0.0145 | 52.3768
2.5 | 0.3494 | 0.00575 | 0.0157 | 60.7652
3 | 0.4019 | 0.00577 | 0.0167 | 69.6534
3.5 | 0.4527 | 0.00585 | 0.0181 | 77.3846
4 | 0.504 | 0.00589 | 0.0194 | 85.5688
4.5 | 0.5536 | 0.006 | 0.021 | 92.2667
5 | 0.6038 | 0.00605 | 0.0225 | 99.8017
5.5 | 0.6514 | 0.00618 | 0.0245 | 105.4045
6 | 0.7006 | 0.00627 | 0.0261 | 111.7384
6.5 | 0.746 | 0.00643 | 0.0285 | 116.0187
7 | 0.7932 | 0.00656 | 0.0306 | 120.9146
7.5 | 0.8395 | 0.00679 | 0.0327 | 123.6377
8 | 0.8947 | 0.007 | 0.0328 | 127.8143
8.5 | 0.959 | 0.00736 | 0.0309 | 130.2989
9 | 1.0368 | 0.00782 | 0.0258 | 132.5831
9.5 | 1.1064 | 0.00826 | 0.0225 | 133.9467
10 | 1.1597 | 0.00867 | 0.0228 | 133.7601
10.5 | 1.2213 | 0.00921 | 0.0212 | 132.6059
11 | 1.2745 | 0.00977 | 0.0213 | 130.4504
11.5 | 1.3149 | 0.01036 | 0.024 | 126.9208
12 | 1.371 | 0.01102 | 0.0231 | 124.4102
12.5 | 1.4249 | 0.01171 | 0.0225 | 121.6823
13 | 1.4763 | 0.01247 | 0.0223 | 118.3881
13.5 | 1.5248 | 0.01334 | 0.0223 | 114.3028
14 | 1.5657 | 0.01427 | 0.0237 | 109.7197
14.5 | 1.5806 | 0.01523 | 0.0298 | 103.782
15 | 1.5987 | 0.01635 | 0.0348 | 97.7798
15.5 | 1.6152 | 0.01782 | 0.0393 | 90.6397
16 | 1.6328 | 0.01944 | 0.0431 | 83.9918
16.5 | 1.648 | 0.02145 | 0.0464 | 76.8298
17 | 1.6588 | 0.02407 | 0.0491 | 68.9157
17.5 | 1.6719 | 0.02686 | 0.0508 | 62.245
18 | 1.6788 | 0.03046 | 0.0521 | 55.1149
18.5 | 1.6805 | 0.03481 | 0.0526 | 48.2764
19 | 1.6777 | 0.03994 | 0.0525 | 42.0055
19.5 | 1.6637 | 0.04654 | 0.0515 | 35.7477
20 | 1.651 | 0.05334 | 0.0499 | 30.9524

## 85. Re 6M Mach 0.25 (1)
BIGFOIL.COM POLAR EXPORT
NACA23116.5
NACA23116.5 |  |  |  | Cl Max: | 1.553 | at alpha= | 15 | deg
JavaFoil+Calcfoil stall+Eppler ext transition |  |  |  | L/D Max: | 111.153 | at alpha= | 6.5 | deg
Re: | 6000000 |  |  | Cd Min: | 0.0081 | at alpha= | 5.5 | deg
Mach: | 0.25 |  |  | Cl=0 at alpha= | -0.92188 | deg
|  |  |  | @ Cl=0.1, Cd= | 0.0086109
|  |  |  | @ Cl=0.4, Cd= | 0.0086691
|  |  |  | @ Cl=0.6, Cd= | 0.0084857
alpha (deg) | Cl | Cd | Cm | Cl/Cd
-18.5 | -0.909 | 0.13345 | 0.012 | -6.809
-18 | -0.942 | 0.12345 | 0.012 | -7.632
-17.5 | -0.976 | 0.11142 | 0.013 | -8.755
-17 | -1.019 | 0.09116 | 0.014 | -11.178
-16.5 | -1.068 | 0.06888 | 0.015 | -15.498
-16 | -1.114 | 0.0507 | 0.016 | -21.966
-15.5 | -1.158 | 0.0361 | 0.016 | -32.069
-15 | -1.187 | 0.02819 | 0.016 | -42.129
-14.5 | -1.207 | 0.02332 | 0.016 | -51.75
-14 | -1.216 | 0.0203 | 0.016 | -59.89
-13.5 | -1.217 | 0.0182 | 0.016 | -66.867
-13 | -1.211 | 0.01666 | 0.016 | -72.663
-12.5 | -1.197 | 0.01556 | 0.015 | -76.924
-12 | -1.176 | 0.01462 | 0.015 | -80.426
-11.5 | -1.15 | 0.01386 | 0.015 | -82.955
-11 | -1.119 | 0.01324 | 0.014 | -84.551
-10.5 | -1.084 | 0.01269 | 0.014 | -85.429
-10 | -1.045 | 0.01217 | 0.014 | -85.885
-9.5 | -1.003 | 0.01171 | 0.013 | -85.661
-9 | -0.958 | 0.01133 | 0.013 | -84.494
-8.5 | -0.909 | 0.01101 | 0.012 | -82.633
-8 | -0.858 | 0.01068 | 0.012 | -80.375
-7.5 | -0.805 | 0.0092 | 0.012 | -87.446
-7 | -0.75 | 0.00952 | 0.011 | -78.746
-6.5 | -0.693 | 0.00932 | 0.011 | -74.327
-6 | -0.635 | 0.00965 | 0.01 | -65.766
-5.5 | -0.575 | 0.00945 | 0.01 | -60.881
-5 | -0.515 | 0.0093 | 0.01 | -55.357
-4.5 | -0.454 | 0.00973 | 0.009 | -46.614
-4 | -0.392 | 0.00918 | 0.009 | -42.657
-3.5 | -0.329 | 0.00911 | 0.008 | -36.096
-3 | -0.266 | 0.00949 | 0.008 | -28.015
-2.5 | -0.202 | 0.00932 | 0.007 | -21.705
-2 | -0.139 | 0.00857 | 0.007 | -16.175
-1.5 | -0.075 | 0.00867 | 0.007 | -8.599
-1 | -0.01 | 0.00863 | 0.006 | -1.198
-0.5 | 0.054 | 0.00869 | 0.006 | 6.193
0 | 0.118 | 0.00858 | 0.005 | 13.744
0.5 | 0.182 | 0.00863 | 0.005 | 21.074
1 | 0.246 | 0.0082 | 0.004 | 29.982
1.5 | 0.31 | 0.00827 | 0.004 | 37.45
2 | 0.373 | 0.00861 | 0.003 | 43.337
2.5 | 0.437 | 0.00875 | 0.003 | 49.902
3 | 0.5 | 0.00834 | 0.003 | 59.894
3.5 | 0.563 | 0.00842 | 0.002 | 66.849
4 | 0.625 | 0.00853 | 0.002 | 73.29
4.5 | 0.688 | 0.00821 | 0.001 | 83.758
5 | 0.749 | 0.00833 | 0.001 | 90
5.5 | 0.811 | 0.0081 | 0 | 100.068
6 | 0.872 | 0.00861 | 0 | 101.266
6.5 | 0.932 | 0.00838 | -0.001 | 111.153
7 | 0.991 | 0.00954 | -0.001 | 103.855
7.5 | 1.049 | 0.00984 | -0.001 | 106.592
8 | 1.106 | 0.01048 | -0.002 | 105.56
8.5 | 1.162 | 0.01089 | -0.002 | 106.696
9 | 1.215 | 0.01166 | -0.003 | 104.243
9.5 | 1.267 | 0.01223 | -0.003 | 103.567
10 | 1.315 | 0.01288 | -0.004 | 102.079
10.5 | 1.36 | 0.01369 | -0.004 | 99.349
11 | 1.401 | 0.01473 | -0.004 | 95.118
11.5 | 1.437 | 0.01612 | -0.005 | 89.175
12 | 1.469 | 0.01783 | -0.005 | 82.34
12.5 | 1.495 | 0.01996 | -0.006 | 74.883
13 | 1.516 | 0.0227 | -0.006 | 66.789
13.5 | 1.532 | 0.026 | -0.006 | 58.917
14 | 1.543 | 0.02994 | -0.007 | 51.541
14.5 | 1.55 | 0.03442 | -0.007 | 45.033
15 | 1.553 | 0.03952 | -0.007 | 39.302
15.5 | 1.553 | 0.04501 | -0.007 | 34.496
16 | 1.546 | 0.05106 | -0.008 | 30.27
16.5 | 1.535 | 0.05748 | -0.008 | 26.706
17 | 1.52 | 0.06441 | -0.008 | 23.594
17.5 | 1.5 | 0.07176 | -0.008 | 20.91
18 | 1.477 | 0.07946 | -0.009 | 18.588
18.5 | 1.45 | 0.08746 | -0.009 | 16.574
19 | 1.418 | 0.09595 | -0.009 | 14.777
19.5 | 1.379 | 0.10477 | -0.009 | 13.162
20 | 1.335 | 0.11426 | -0.01 | 11.688

## 86. Re 6M Mach 0.25 (2)
BIGFOIL.COM POLAR EXPORT
NACA23116.5
NACA23116.5 |  |  |  | Cl Max: | 1.6373 | at alpha= | 17 | deg
XFOIL ncrit=9 |  |  |  | L/D Max: | 132.108 | at alpha= | 9 | deg
Re: | 6000000 |  |  | Cd Min: | 0.08695 | at alpha= | 20 | deg
Mach: | 0.25 |  |  | Cl=0 at alpha= | -0.95049 | deg
|  |  |  | @ Cl=0.1, Cd= | 0.0058777
|  |  |  | @ Cl=0.4, Cd= | 0.0058799
|  |  |  | @ Cl=0.6, Cd= | 0.0061558
alpha (deg) | Cl | Cd | Cm | Cl/Cd
-20 | -1.5681 | 0.05014 | -0.0707 | -31.2744
-19.5 | -1.5725 | 0.044 | -0.0715 | -35.7386
-19 | -1.5696 | 0.03882 | -0.0714 | -40.4328
-18.5 | -1.5621 | 0.03438 | -0.0705 | -45.4363
-18 | -1.5494 | 0.03064 | -0.0689 | -50.5679
-17.5 | -1.5325 | 0.02749 | -0.0668 | -55.7475
-17 | -1.5108 | 0.02492 | -0.0641 | -60.626
-16.5 | -1.489 | 0.02257 | -0.0609 | -65.9725
-16 | -1.4671 | 0.02046 | -0.0571 | -71.7058
-15.5 | -1.4434 | 0.01869 | -0.0528 | -77.2285
-15 | -1.4177 | 0.01728 | -0.048 | -82.0428
-14.5 | -1.3914 | 0.01612 | -0.0428 | -86.3151
-14 | -1.3652 | 0.01513 | -0.037 | -90.2313
-13.5 | -1.3305 | 0.01431 | -0.0325 | -92.9769
-13 | -1.2752 | 0.01335 | -0.0319 | -95.5206
-12.5 | -1.2163 | 0.01251 | -0.0317 | -97.2262
-12 | -1.1598 | 0.01181 | -0.0309 | -98.2049
-11.5 | -1.1084 | 0.0112 | -0.029 | -98.9643
-11 | -1.0447 | 0.01051 | -0.0296 | -99.4006
-10.5 | -0.9647 | 0.00989 | -0.0335 | -97.543
-10 | -0.848 | 0.00918 | -0.0452 | -92.3747
-9.5 | -0.7873 | 0.00883 | -0.0453 | -89.1619
-9 | -0.7556 | 0.00869 | -0.0391 | -86.9505
-8.5 | -0.7219 | 0.00848 | -0.0334 | -85.1297
-8 | -0.6861 | 0.00834 | -0.0281 | -82.2662
-7.5 | -0.6437 | 0.00821 | -0.0242 | -78.4044
-7 | -0.5986 | 0.00808 | -0.0209 | -74.0842
-6.5 | -0.5509 | 0.00794 | -0.0182 | -69.3829
-6 | -0.5007 | 0.00779 | -0.0159 | -64.2747
-5.5 | -0.4509 | 0.00766 | -0.0136 | -58.8642
-5 | -0.4 | 0.00753 | -0.0116 | -53.1208
-4.5 | -0.3487 | 0.00743 | -0.0097 | -46.9314
-4 | -0.2967 | 0.00734 | -0.0079 | -40.4223
-3 | -0.1928 | 0.00715 | -0.0045 | -26.965
-2.5 | -0.1417 | 0.00704 | -0.0027 | -20.1278
-2 | -0.0958 | 0.00668 | 0.0002 | -14.3413
-1.5 | -0.0531 | 0.00621 | 0.0035 | -8.5507
-1 | -0.005 | 0.00601 | 0.0059 | -0.83195
-0.5 | 0.0455 | 0.00595 | 0.0078 | 7.6471
0 | 0.097 | 0.00588 | 0.0095 | 16.4966
0.5 | 0.1488 | 0.00584 | 0.0112 | 25.4795
1 | 0.2003 | 0.00576 | 0.0129 | 34.7743
1.5 | 0.2523 | 0.00574 | 0.0145 | 43.9547
2 | 0.3063 | 0.0058 | 0.0158 | 52.8103
2.5 | 0.36 | 0.00582 | 0.0171 | 61.8557
3 | 0.4134 | 0.0059 | 0.0184 | 70.0678
3.5 | 0.4662 | 0.00593 | 0.0199 | 78.6172
4 | 0.5183 | 0.00603 | 0.0216 | 85.9536
4.5 | 0.5696 | 0.00609 | 0.0234 | 93.5304
5 | 0.6204 | 0.0062 | 0.0253 | 100.0645
5.5 | 0.6693 | 0.0063 | 0.0277 | 106.2381
6 | 0.7186 | 0.00643 | 0.03 | 111.7574
6.5 | 0.7646 | 0.00658 | 0.0329 | 116.2006
7 | 0.8117 | 0.00674 | 0.0357 | 120.4303
7.5 | 0.8598 | 0.00695 | 0.0381 | 123.7122
8 | 0.9215 | 0.00728 | 0.0376 | 126.5797
8.5 | 0.9952 | 0.00766 | 0.0345 | 129.9217
9 | 1.078 | 0.00816 | 0.0295 | 132.1078
9.5 | 1.1439 | 0.00867 | 0.028 | 131.9377
10 | 1.2002 | 0.00922 | 0.0286 | 130.1735
10.5 | 1.2587 | 0.00983 | 0.0286 | 128.0468
11 | 1.3102 | 0.01046 | 0.0299 | 125.2581
11.5 | 1.3613 | 0.01116 | 0.0312 | 121.9803
12 | 1.4174 | 0.01201 | 0.0312 | 118.0183
12.5 | 1.4717 | 0.0129 | 0.0314 | 114.0853
13 | 1.5222 | 0.01395 | 0.032 | 109.1183
13.5 | 1.5584 | 0.01519 | 0.0347 | 102.5938
14 | 1.5768 | 0.01636 | 0.0406 | 96.3814
14.5 | 1.5903 | 0.01806 | 0.0462 | 88.0565
15 | 1.6051 | 0.0201 | 0.0506 | 79.8557
15.5 | 1.6193 | 0.02249 | 0.0543 | 72.0009
16 | 1.6292 | 0.02552 | 0.0572 | 63.8401
16.5 | 1.6346 | 0.02929 | 0.0593 | 55.8074
17 | 1.6373 | 0.03374 | 0.0603 | 48.527
17.5 | 1.629 | 0.03956 | 0.0604 | 41.178
18 | 1.6196 | 0.04585 | 0.0596 | 35.3239
18.5 | 1.5949 | 0.05405 | 0.0577 | 29.5079
19 | 1.5556 | 0.0642 | 0.0545 | 24.2305
19.5 | 1.5154 | 0.07489 | 0.0505 | 20.235
20 | 1.4667 | 0.08695 | 0.0455 | 16.8683

## 87. Re 6M Mach 0.50 (1)
BIGFOIL.COM POLAR EXPORT
NACA23116.5
NACA23116.5 |  |  |  | Cl Max: | 1.327 | at alpha= | 10 | deg
JavaFoil+Calcfoil stall+Eppler ext transition |  |  |  | L/D Max: | 94.433 | at alpha= | 7 | deg
Re: | 6000000 |  |  | Cd Min: | 0.00791 | at alpha= | 4 | deg
Mach: | 0.5 |  |  | Cl=0 at alpha= | -0.91667 | deg
|  |  |  | @ Cl=0.1, Cd= | 0.0082333
|  |  |  | @ Cl=0.4, Cd= | 0.0081478
|  |  |  | @ Cl=0.6, Cd= | 0.0080865
alpha (deg) | Cl | Cd | Cm | Cl/Cd
-20 | -1.057 | 0.14943 | 0.014 | -7.071
-19.5 | -1.031 | 0.13936 | 0.014 | -7.398
-19 | -1.002 | 0.14283 | 0.013 | -7.015
-18.5 | -0.977 | 0.13165 | 0.013 | -7.419
-18 | -0.947 | 0.13992 | 0.012 | -6.768
-17.5 | -0.921 | 0.12557 | 0.012 | -7.333
-17 | -0.897 | 0.11427 | 0.013 | -7.854
-16.5 | -0.866 | 0.11754 | 0.012 | -7.367
-16 | -0.842 | 0.10694 | 0.012 | -7.877
-15.5 | -0.811 | 0.111 | 0.011 | -7.304
-15 | -0.787 | 0.09944 | 0.011 | -7.918
-14.5 | -0.755 | 0.10458 | 0.01 | -7.224
-14 | -0.733 | 0.09102 | 0.011 | -8.056
-13.5 | -0.7 | 0.09641 | 0.01 | -7.264
-13 | -0.677 | 0.08408 | 0.01 | -8.052
-12.5 | -0.646 | 0.08699 | 0.009 | -7.422
-12 | -0.626 | 0.07318 | 0.01 | -8.555
-11.5 | -0.593 | 0.07558 | 0.009 | -7.847
-11 | -0.563 | 0.07539 | 0.008 | -7.473
-10.5 | -0.61 | 0.02727 | 0.014 | -22.378
-10 | -0.51 | 0.06767 | 0.008 | -7.535
-9.5 | -0.797 | 0.01938 | 0.014 | -41.15
-9 | -0.901 | 0.01495 | 0.014 | -60.24
-8.5 | -0.909 | 0.01368 | 0.014 | -66.474
-8 | -0.887 | 0.0128 | 0.013 | -69.299
-7.5 | -0.851 | 0.01209 | 0.013 | -70.362
-7 | -0.805 | 0.01153 | 0.013 | -69.821
-6.5 | -0.752 | 0.01102 | 0.012 | -68.26
-6 | -0.694 | 0.01062 | 0.012 | -65.374
-5.5 | -0.633 | 0.01034 | 0.011 | -61.227
-5 | -0.569 | 0.00894 | 0.011 | -63.59
-4.5 | -0.502 | 0.00922 | 0.01 | -54.5
-4 | -0.435 | 0.00904 | 0.01 | -48.08
-3.5 | -0.366 | 0.0094 | 0.009 | -38.894
-3 | -0.296 | 0.00933 | 0.009 | -31.74
-2.5 | -0.226 | 0.00881 | 0.008 | -25.585
-2 | -0.155 | 0.00796 | 0.008 | -19.428
-1.5 | -0.083 | 0.00844 | 0.007 | -9.853
-1 | -0.012 | 0.00844 | 0.007 | -1.367
-0.5 | 0.06 | 0.0085 | 0.006 | 7.069
0 | 0.132 | 0.00802 | 0.006 | 16.399
0.5 | 0.203 | 0.00805 | 0.005 | 25.216
1 | 0.274 | 0.0085 | 0.005 | 32.238
1.5 | 0.345 | 0.00814 | 0.004 | 42.381
2 | 0.416 | 0.00815 | 0.004 | 50.986
2.5 | 0.486 | 0.00831 | 0.003 | 58.505
3 | 0.556 | 0.00801 | 0.003 | 69.426
3.5 | 0.625 | 0.00813 | 0.002 | 76.869
4 | 0.694 | 0.00791 | 0.002 | 87.7
4.5 | 0.762 | 0.00933 | 0.001 | 81.634
5 | 0.829 | 0.00963 | 0.001 | 86.085
5.5 | 0.895 | 0.00997 | 0 | 89.752
6 | 0.96 | 0.01036 | 0 | 92.654
6.5 | 1.023 | 0.01088 | -0.001 | 94.045
7 | 1.083 | 0.01147 | -0.001 | 94.433
7.5 | 1.141 | 0.01221 | -0.002 | 93.406
8 | 1.194 | 0.01336 | -0.002 | 89.349
8.5 | 1.242 | 0.01456 | -0.003 | 85.287
9 | 1.282 | 0.01625 | -0.003 | 78.862
9.5 | 1.311 | 0.01887 | -0.003 | 69.48
10 | 1.327 | 0.02256 | -0.004 | 58.824
10.5 | 1.326 | 0.02793 | -0.004 | 47.492
11 | 1.304 | 0.03548 | -0.005 | 36.76
11.5 | 1.251 | 0.04576 | -0.005 | 27.348
12 | 1.118 | 0.0609 | -0.005 | 18.36
12.5 | 0.795 | 0.08152 | -0.005 | 9.748
13 | 0.821 | 0.08564 | -0.005 | 9.587
13.5 | 0.848 | 0.08732 | -0.006 | 9.712
14 | 0.872 | 0.09476 | -0.006 | 9.198
14.5 | 0.894 | 0.10236 | -0.006 | 8.738
15 | 0.911 | 0.11296 | -0.006 | 8.064

## 88. Re 6M Mach 0.50 (2)
BIGFOIL.COM POLAR EXPORT
NACA23116.5
NACA23116.5 |  |  |  | Cl Max: | 1.5824 | at alpha= | 13 | deg
XFOIL ncrit=9 |  |  |  | L/D Max: | 121.593 | at alpha= | 8 | deg
Re: | 6000000 |  |  | Cd Min: | 0.13749 | at alpha= | 18 | deg
Mach: | 0.5 |  |  | Cl=0 at alpha= | -0.98474 | deg
|  |  |  | @ Cl=0.1, Cd= | 0.0062451
|  |  |  | @ Cl=0.4, Cd= | 0.0062569
|  |  |  | @ Cl=0.6, Cd= | 0.0065978
alpha (deg) | Cl | Cd | Cm | Cl/Cd
-16 | -0.7928 | 0.1186 | -0.0389 | -6.6847
-15.5 | -0.8266 | 0.10561 | -0.0469 | -7.8269
-15 | -0.8618 | 0.09307 | -0.0539 | -9.2597
-14.5 | -0.8944 | 0.08077 | -0.0607 | -11.0734
-14 | -0.9209 | 0.06969 | -0.0667 | -13.2142
-13.5 | -0.9474 | 0.05931 | -0.072 | -15.9737
-13 | -0.9774 | 0.04946 | -0.0762 | -19.7614
-12.5 | -1.0083 | 0.04056 | -0.0784 | -24.8595
-12 | -1.0411 | 0.03271 | -0.0778 | -31.8282
-11.5 | -1.0693 | 0.02565 | -0.0753 | -41.6881
-11 | -1.0719 | 0.0192 | -0.0736 | -55.8281
-10.5 | -1.059 | 0.01539 | -0.0672 | -68.8109
-10 | -0.9849 | 0.01283 | -0.0675 | -76.7654
-9.5 | -0.8382 | 0.01112 | -0.0792 | -75.3777
-9 | -0.78 | 0.0105 | -0.0751 | -74.2857
-8.5 | -0.742 | 0.00999 | -0.0673 | -74.2743
-8 | -0.6995 | 0.00958 | -0.0604 | -73.0167
-7.5 | -0.6576 | 0.00924 | -0.0533 | -71.1688
-7 | -0.6129 | 0.00892 | -0.0469 | -68.7108
-6.5 | -0.5659 | 0.00863 | -0.0409 | -65.5736
-5.5 | -0.4726 | 0.00819 | -0.0293 | -57.7045
-5 | -0.4242 | 0.00807 | -0.0239 | -52.5651
-4.5 | -0.3695 | 0.00792 | -0.02 | -46.654
-4 | -0.3143 | 0.00781 | -0.0164 | -40.2433
-3.5 | -0.2577 | 0.00769 | -0.0131 | -33.5111
-3 | -0.2016 | 0.00761 | -0.0099 | -26.4915
-2.5 | -0.1449 | 0.00751 | -0.0069 | -19.2943
-2 | -0.0902 | 0.00739 | -0.0037 | -12.2057
-1.5 | -0.0516 | 0.00669 | 0.0024 | -7.713
-1 | -0.0017 | 0.00639 | 0.0065 | -0.26604
-0.5 | 0.054 | 0.00631 | 0.0094 | 8.5578
0 | 0.1107 | 0.00623 | 0.0122 | 17.7689
0.5 | 0.1683 | 0.0062 | 0.0148 | 27.1452
1 | 0.2258 | 0.00615 | 0.0175 | 36.7154
1.5 | 0.2838 | 0.00613 | 0.0201 | 46.2969
2 | 0.3435 | 0.0062 | 0.0224 | 55.4032
2.5 | 0.4031 | 0.00626 | 0.0248 | 64.393
3 | 0.4617 | 0.00634 | 0.0275 | 72.8233
3.5 | 0.519 | 0.00643 | 0.0306 | 80.7154
4.5 | 0.63 | 0.00666 | 0.0377 | 94.5946
5 | 0.6801 | 0.00676 | 0.0425 | 100.6065
5.5 | 0.7236 | 0.00694 | 0.0487 | 104.2651
6 | 0.7701 | 0.00711 | 0.0545 | 108.3122
6.5 | 0.813 | 0.00737 | 0.0609 | 110.3121
7.5 | 0.968 | 0.00817 | 0.0606 | 118.4823
8 | 1.0761 | 0.00885 | 0.055 | 121.5932
8.5 | 1.1588 | 0.00958 | 0.0544 | 120.9603
9 | 1.2292 | 0.01032 | 0.0563 | 119.1085
9.5 | 1.3002 | 0.01128 | 0.058 | 115.266
10.5 | 1.4223 | 0.01386 | 0.0639 | 102.619
11 | 1.4846 | 0.0157 | 0.0657 | 94.5605
11.5 | 1.5401 | 0.01812 | 0.0673 | 84.9945
12 | 1.5727 | 0.02108 | 0.071 | 74.6063
12.5 | 1.5812 | 0.02465 | 0.0764 | 64.146
13 | 1.5824 | 0.02928 | 0.0802 | 54.0437
13.5 | 1.5697 | 0.03541 | 0.0821 | 44.3293
14 | 1.5456 | 0.04275 | 0.0825 | 36.1544
14.5 | 1.4974 | 0.05222 | 0.0807 | 28.6748
15 | 1.4335 | 0.06335 | 0.077 | 22.6283
15.5 | 1.359 | 0.07591 | 0.0714 | 17.9028
16 | 1.2821 | 0.08944 | 0.0644 | 14.3347
16.5 | 1.2197 | 0.10245 | 0.0572 | 11.9053
17 | 1.1692 | 0.115 | 0.05 | 10.167
17.5 | 1.1353 | 0.1264 | 0.0433 | 8.9818
18 | 1.1077 | 0.13749 | 0.0366 | 8.0566

## 89. Re 7M Mach 0.00 (1)
BIGFOIL.COM POLAR EXPORT
NACA23116.5
NACA23116.5 |  |  |  | Cl Max: | 1.646 | at alpha= | 17.5 | deg
JavaFoil+Calcfoil stall+Eppler ext transition |  |  |  | L/D Max: | 122.233 | at alpha= | 7.5 | deg
Re: | 7000000 |  |  | Cd Min: | 0.00829 | at alpha= | 4.5 | deg
Mach: | 0 |  |  | Cl=0 at alpha= | -0.91936 | deg
|  |  |  | @ Cl=0.1, Cd= | 0.0083113
|  |  |  | @ Cl=0.4, Cd= | 0.0083549
|  |  |  | @ Cl=0.6, Cd= | 0.008666
alpha (deg) | Cl | Cd | Cm | Cl/Cd
-20 | -1.215 | 0.0885 | 0.016 | -13.732
-19.5 | -1.238 | 0.07612 | 0.016 | -16.261
-19 | -1.262 | 0.06272 | 0.017 | -20.129
-18.5 | -1.284 | 0.05133 | 0.017 | -25.02
-18 | -1.303 | 0.04216 | 0.017 | -30.912
-17.5 | -1.319 | 0.03483 | 0.017 | -37.866
-17 | -1.33 | 0.02931 | 0.017 | -45.387
-16.5 | -1.338 | 0.02505 | 0.017 | -53.411
-16 | -1.339 | 0.02207 | 0.017 | -60.688
-15.5 | -1.336 | 0.01996 | 0.017 | -66.906
-15 | -1.328 | 0.01826 | 0.016 | -72.724
-14.5 | -1.315 | 0.01691 | 0.016 | -77.766
-14 | -1.299 | 0.01583 | 0.016 | -82.061
-13.5 | -1.278 | 0.01493 | 0.016 | -85.61
-13 | -1.254 | 0.01418 | 0.015 | -88.4
-12.5 | -1.226 | 0.01351 | 0.015 | -90.728
-12 | -1.193 | 0.01294 | 0.015 | -92.188
-11.5 | -1.158 | 0.01243 | 0.014 | -93.111
-11 | -1.119 | 0.01199 | 0.014 | -93.357
-10.5 | -1.078 | 0.01158 | 0.014 | -93.163
-10 | -1.035 | 0.0112 | 0.013 | -92.427
-9.5 | -0.989 | 0.01086 | 0.013 | -91.1
-9 | -0.941 | 0.01055 | 0.012 | -89.178
-8.5 | -0.891 | 0.00912 | 0.012 | -97.762
-8 | -0.839 | 0.0094 | 0.012 | -89.297
-7.5 | -0.786 | 0.00917 | 0.011 | -85.632
-7 | -0.731 | 0.00955 | 0.011 | -76.467
-6.5 | -0.674 | 0.00933 | 0.011 | -72.271
-6 | -0.617 | 0.00915 | 0.01 | -67.463
-5.5 | -0.559 | 0.00957 | 0.01 | -58.395
-5 | -0.5 | 0.00942 | 0.009 | -53.057
-4.5 | -0.44 | 0.00931 | 0.009 | -47.265
-4 | -0.38 | 0.00977 | 0.008 | -38.873
-3.5 | -0.319 | 0.00962 | 0.008 | -33.158
-3 | -0.258 | 0.00956 | 0.008 | -26.951
-2.5 | -0.196 | 0.00902 | 0.007 | -21.725
-2 | -0.134 | 0.00832 | 0.007 | -16.134
-1.5 | -0.072 | 0.00833 | 0.006 | -8.665
-1 | -0.01 | 0.00834 | 0.006 | -1.2
-0.5 | 0.052 | 0.00835 | 0.006 | 6.248
0 | 0.114 | 0.0083 | 0.005 | 13.767
0.5 | 0.176 | 0.00835 | 0.005 | 21.112
1 | 0.238 | 0.00872 | 0.004 | 27.305
1.5 | 0.3 | 0.00881 | 0.004 | 34.043
2 | 0.362 | 0.00833 | 0.003 | 43.419
2.5 | 0.423 | 0.00837 | 0.003 | 50.574
3 | 0.484 | 0.00847 | 0.002 | 57.186
3.5 | 0.546 | 0.00854 | 0.002 | 63.895
4 | 0.606 | 0.00868 | 0.002 | 69.847
4.5 | 0.667 | 0.00829 | 0.001 | 80.492
5 | 0.727 | 0.00877 | 0.001 | 82.909
5.5 | 0.787 | 0.00844 | 0 | 93.209
6 | 0.846 | 0.00862 | 0 | 98.161
6.5 | 0.905 | 0.00835 | -0.001 | 108.397
7 | 0.963 | 0.00855 | -0.001 | 112.618
7.5 | 1.021 | 0.00835 | -0.001 | 122.233
8 | 1.077 | 0.00981 | -0.002 | 109.763
8.5 | 1.133 | 0.01049 | -0.002 | 107.959
9 | 1.186 | 0.01077 | -0.003 | 110.112
9.5 | 1.239 | 0.01119 | -0.003 | 110.651
10 | 1.289 | 0.01167 | -0.004 | 110.425
10.5 | 1.337 | 0.01225 | -0.004 | 109.094
11 | 1.382 | 0.013 | -0.004 | 106.262
11.5 | 1.424 | 0.01384 | -0.005 | 102.866
12 | 1.462 | 0.01487 | -0.005 | 98.318
12.5 | 1.497 | 0.01617 | -0.006 | 92.536
13 | 1.527 | 0.01778 | -0.006 | 85.899
13.5 | 1.554 | 0.01974 | -0.006 | 78.726
14 | 1.577 | 0.02215 | -0.007 | 71.168
14.5 | 1.596 | 0.02488 | -0.007 | 64.152
15 | 1.612 | 0.02815 | -0.007 | 57.268
15.5 | 1.626 | 0.03183 | -0.008 | 51.076
16 | 1.635 | 0.03593 | -0.008 | 45.498
16.5 | 1.641 | 0.04046 | -0.008 | 40.561
17 | 1.645 | 0.04538 | -0.008 | 36.248
17.5 | 1.646 | 0.05069 | -0.009 | 32.479
18 | 1.646 | 0.05614 | -0.009 | 29.317
18.5 | 1.642 | 0.06213 | -0.009 | 26.435
19 | 1.637 | 0.06823 | -0.009 | 23.997
19.5 | 1.628 | 0.07468 | -0.01 | 21.796
20 | 1.616 | 0.08141 | -0.01 | 19.85

## 90. Re 7M Mach 0.00 (2)
BIGFOIL.COM POLAR EXPORT
NACA23116.5
NACA23116.5 |  |  |  | Cl Max: | 1.705 | at alpha= | 18.5 | deg
XFOIL ncrit=9 |  |  |  | L/D Max: | 137.346 | at alpha= | 9.5 | deg
Re: | 7000000 |  |  | Cd Min: | 0.04589 | at alpha= | 20 | deg
Mach: | 0 |  |  | Cl=0 at alpha= | -0.95151 | deg
|  |  |  | @ Cl=0.1, Cd= | 0.0057359
|  |  |  | @ Cl=0.4, Cd= | 0.0056781
|  |  |  | @ Cl=0.6, Cd= | 0.0059409
alpha (deg) | Cl | Cd | Cm | Cl/Cd
-20 | -1.6632 | 0.02833 | -0.0558 | -58.7081
-19.5 | -1.6453 | 0.02587 | -0.0541 | -63.5988
-19 | -1.6237 | 0.02382 | -0.0521 | -68.1654
-18.5 | -1.6004 | 0.02202 | -0.0498 | -72.6794
-18 | -1.5752 | 0.02046 | -0.0474 | -76.9892
-17.5 | -1.5519 | 0.0189 | -0.0443 | -82.1111
-17 | -1.5274 | 0.01753 | -0.0409 | -87.1306
-16.5 | -1.5011 | 0.01639 | -0.0373 | -91.5863
-16 | -1.4742 | 0.01545 | -0.0334 | -95.4175
-15.5 | -1.4473 | 0.01466 | -0.029 | -98.7244
-15 | -1.4206 | 0.01398 | -0.0243 | -101.6166
-14.5 | -1.3902 | 0.0134 | -0.0201 | -103.7463
-14 | -1.3377 | 0.01271 | -0.0203 | -105.2478
-13.5 | -1.2839 | 0.01203 | -0.0206 | -106.7249
-13 | -1.228 | 0.01146 | -0.0212 | -107.1553
-12.5 | -1.1793 | 0.01097 | -0.0201 | -107.5023
-12 | -1.1282 | 0.01049 | -0.0194 | -107.55
-11.5 | -1.0674 | 0.00992 | -0.0207 | -107.6008
-11 | -0.9925 | 0.00941 | -0.0251 | -105.4729
-10.5 | -0.892 | 0.00885 | -0.035 | -100.791
-10 | -0.8265 | 0.00849 | -0.0372 | -97.3498
-9.5 | -0.7959 | 0.00836 | -0.0317 | -95.2033
-9 | -0.7644 | 0.00826 | -0.0264 | -92.5424
-8.5 | -0.7239 | 0.00809 | -0.023 | -89.4808
-8 | -0.6797 | 0.00797 | -0.0203 | -85.2823
-7.5 | -0.6365 | 0.00785 | -0.0175 | -81.0828
-7 | -0.5898 | 0.00775 | -0.0153 | -76.1032
-6.5 | -0.5423 | 0.0076 | -0.0133 | -71.3553
-6 | -0.4932 | 0.00748 | -0.0116 | -65.9358
-5.5 | -0.4435 | 0.00737 | -0.0101 | -60.1764
-5 | -0.3938 | 0.00727 | -0.0085 | -54.1678
-4.5 | -0.3435 | 0.00718 | -0.007 | -47.8412
-4 | -0.2927 | 0.0071 | -0.0057 | -41.2254
-3.5 | -0.2416 | 0.00702 | -0.0044 | -34.416
-3 | -0.1913 | 0.00694 | -0.0029 | -27.5648
-2.5 | -0.1408 | 0.00683 | -0.0016 | -20.6149
-2 | -0.0937 | 0.00657 | 0.0005 | -14.2618
-1.5 | -0.0509 | 0.00614 | 0.0033 | -8.2899
-1 | -0.0048 | 0.00591 | 0.0056 | -0.81218
-0.5 | 0.0447 | 0.00581 | 0.0072 | 7.6936
0 | 0.0948 | 0.00574 | 0.0086 | 16.5157
0.5 | 0.1454 | 0.0057 | 0.01 | 25.5088
1 | 0.1955 | 0.00561 | 0.0114 | 34.8485
1.5 | 0.2457 | 0.00556 | 0.0129 | 44.1906
2 | 0.2975 | 0.0056 | 0.014 | 53.125
2.5 | 0.3505 | 0.00563 | 0.0148 | 62.2558
3 | 0.402 | 0.00568 | 0.016 | 70.7746
3.5 | 0.4541 | 0.00572 | 0.017 | 79.3881
4 | 0.5048 | 0.0058 | 0.0183 | 87.0345
4.5 | 0.5554 | 0.00586 | 0.0196 | 94.7782
5 | 0.605 | 0.00595 | 0.0211 | 101.6807
5.5 | 0.6538 | 0.00604 | 0.0227 | 108.245
6 | 0.7023 | 0.00615 | 0.0244 | 114.1951
6.5 | 0.7485 | 0.00628 | 0.0265 | 119.1879
7 | 0.795 | 0.00642 | 0.0286 | 123.8318
7.5 | 0.8402 | 0.00659 | 0.0308 | 127.4962
8 | 0.8873 | 0.0068 | 0.0326 | 130.4853
8.5 | 0.9467 | 0.00708 | 0.0316 | 133.7147
9 | 1.0157 | 0.00748 | 0.0284 | 135.7888
9.5 | 1.0919 | 0.00795 | 0.0234 | 137.3459
10 | 1.153 | 0.0084 | 0.0218 | 137.2619
10.5 | 1.2092 | 0.00887 | 0.0212 | 136.3247
11 | 1.2666 | 0.00939 | 0.0202 | 134.8882
11.5 | 1.3149 | 0.00996 | 0.0211 | 132.0181
12 | 1.3582 | 0.01054 | 0.0228 | 128.8615
12.5 | 1.4119 | 0.01119 | 0.0222 | 126.1752
13 | 1.4635 | 0.01189 | 0.0218 | 123.0866
13.5 | 1.5126 | 0.01268 | 0.0217 | 119.2902
14 | 1.5595 | 0.01353 | 0.0218 | 115.2624
14.5 | 1.5906 | 0.01447 | 0.0247 | 109.924
15 | 1.6066 | 0.01547 | 0.0303 | 103.8526
15.5 | 1.6265 | 0.01659 | 0.0347 | 98.041
16.5 | 1.6601 | 0.01973 | 0.0424 | 84.1409
17 | 1.6738 | 0.02184 | 0.0455 | 76.6392
17.5 | 1.6872 | 0.02432 | 0.0478 | 69.375
18 | 1.6983 | 0.02723 | 0.0494 | 62.3687
18.5 | 1.705 | 0.03082 | 0.0505 | 55.3212
19 | 1.7049 | 0.03531 | 0.0509 | 48.2838
19.5 | 1.7045 | 0.04016 | 0.0507 | 42.4427
20 | 1.6983 | 0.04589 | 0.0498 | 37.0081

## 91. Re 7M Mach 0.10 (1)
BIGFOIL.COM POLAR EXPORT
NACA23116.5
NACA23116.5 |  |  |  | Cl Max: | 1.631 | at alpha= | 17 | deg
JavaFoil+Calcfoil stall+Eppler ext transition |  |  |  | L/D Max: | 121.934 | at alpha= | 7.5 | deg
Re: | 7000000 |  |  | Cd Min: | 0.0082 | at alpha= | 4 | deg
Mach: | 0.1 |  |  | Cl=0 at alpha= | -0.91936 | deg
|  |  |  | @ Cl=0.1, Cd= | 0.0083552
|  |  |  | @ Cl=0.4, Cd= | 0.0084137
|  |  |  | @ Cl=0.6, Cd= | 0.0082546
alpha (deg) | Cl | Cd | Cm | Cl/Cd
-20 | -1.162 | 0.10097 | 0.016 | -11.503
-19.5 | -1.185 | 0.08887 | 0.016 | -13.331
-19 | -1.215 | 0.07213 | 0.016 | -16.843
-18.5 | -1.239 | 0.05989 | 0.016 | -20.682
-18 | -1.262 | 0.0486 | 0.017 | -25.977
-17.5 | -1.283 | 0.03942 | 0.017 | -32.55
-17 | -1.3 | 0.03243 | 0.017 | -40.083
-16.5 | -1.313 | 0.02707 | 0.017 | -48.493
-16 | -1.319 | 0.02345 | 0.017 | -56.232
-15.5 | -1.319 | 0.02082 | 0.017 | -63.379
-15 | -1.315 | 0.01889 | 0.016 | -69.58
-14.5 | -1.305 | 0.01739 | 0.016 | -75.056
-14 | -1.291 | 0.01623 | 0.016 | -79.521
-13.5 | -1.273 | 0.01524 | 0.016 | -83.522
-13 | -1.25 | 0.01443 | 0.015 | -86.619
-12.5 | -1.224 | 0.01372 | 0.015 | -89.195
-12 | -1.192 | 0.01311 | 0.015 | -90.961
-11.5 | -1.158 | 0.01261 | 0.014 | -91.83
-11 | -1.12 | 0.01214 | 0.014 | -92.269
-10.5 | -1.08 | 0.01168 | 0.014 | -92.475
-10 | -1.037 | 0.01128 | 0.013 | -91.902
-9.5 | -0.992 | 0.01095 | 0.013 | -90.587
-9 | -0.944 | 0.01066 | 0.013 | -88.554
-8.5 | -0.894 | 0.00917 | 0.012 | -97.546
-8 | -0.842 | 0.00944 | 0.012 | -89.174
-7.5 | -0.789 | 0.00924 | 0.011 | -85.32
-7 | -0.734 | 0.00958 | 0.011 | -76.579
-6.5 | -0.677 | 0.00942 | 0.011 | -71.942
-6 | -0.62 | 0.0092 | 0.01 | -67.376
-5.5 | -0.561 | 0.00961 | 0.01 | -58.455
-5 | -0.502 | 0.00949 | 0.009 | -52.937
-4.5 | -0.442 | 0.00934 | 0.009 | -47.351
-4 | -0.382 | 0.00985 | 0.009 | -38.721
-3.5 | -0.32 | 0.0097 | 0.008 | -33.035
-3 | -0.259 | 0.00961 | 0.008 | -26.949
-2.5 | -0.197 | 0.00906 | 0.007 | -21.749
-2 | -0.135 | 0.00838 | 0.007 | -16.097
-1.5 | -0.073 | 0.00839 | 0.006 | -8.648
-1 | -0.01 | 0.0084 | 0.006 | -1.198
-0.5 | 0.052 | 0.00834 | 0.006 | 6.286
0 | 0.115 | 0.00836 | 0.005 | 13.728
0.5 | 0.177 | 0.00842 | 0.005 | 21.044
1 | 0.239 | 0.00885 | 0.004 | 27.049
1.5 | 0.301 | 0.00881 | 0.004 | 34.235
2 | 0.363 | 0.00836 | 0.003 | 43.468
2.5 | 0.425 | 0.00845 | 0.003 | 50.345
3 | 0.487 | 0.00851 | 0.003 | 57.228
3.5 | 0.548 | 0.00857 | 0.002 | 63.937
4 | 0.609 | 0.0082 | 0.002 | 74.272
4.5 | 0.67 | 0.00831 | 0.001 | 80.657
5 | 0.731 | 0.00883 | 0.001 | 82.783
5.5 | 0.791 | 0.00849 | 0 | 93.159
6 | 0.85 | 0.00867 | 0 | 98.109
6.5 | 0.909 | 0.0084 | -0.001 | 108.276
7 | 0.968 | 0.00864 | -0.001 | 112.065
7.5 | 1.025 | 0.00841 | -0.001 | 121.934
8 | 1.082 | 0.00991 | -0.002 | 109.175
8.5 | 1.137 | 0.01059 | -0.002 | 107.405
9 | 1.191 | 0.01087 | -0.003 | 109.587
9.5 | 1.243 | 0.01134 | -0.003 | 109.602
10 | 1.293 | 0.01182 | -0.004 | 109.425
10.5 | 1.341 | 0.01246 | -0.004 | 107.608
11 | 1.385 | 0.01316 | -0.004 | 105.278
11.5 | 1.427 | 0.0141 | -0.005 | 101.18
12 | 1.464 | 0.01523 | -0.005 | 96.116
12.5 | 1.498 | 0.01659 | -0.006 | 90.253
13 | 1.527 | 0.01834 | -0.006 | 83.298
13.5 | 1.553 | 0.02046 | -0.006 | 75.899
14 | 1.574 | 0.023 | -0.007 | 68.423
14.5 | 1.592 | 0.02603 | -0.007 | 61.148
15 | 1.606 | 0.02943 | -0.007 | 54.589
15.5 | 1.618 | 0.03341 | -0.008 | 48.422
16 | 1.625 | 0.03776 | -0.008 | 43.024
16.5 | 1.629 | 0.04247 | -0.008 | 38.368
17 | 1.631 | 0.04766 | -0.008 | 34.221
17.5 | 1.63 | 0.05308 | -0.009 | 30.716
18 | 1.627 | 0.05895 | -0.009 | 27.6
18.5 | 1.621 | 0.0652 | -0.009 | 24.86
19 | 1.613 | 0.07158 | -0.009 | 22.532
19.5 | 1.6 | 0.07828 | -0.01 | 20.443
20 | 1.585 | 0.08519 | -0.01 | 18.611

## 92. Re 7M Mach 0.10 (2)
BIGFOIL.COM POLAR EXPORT
NACA23116.5
NACA23116.5 |  |  |  | Cl Max: | 1.696 | at alpha= | 19 | deg
XFOIL ncrit=9 |  |  |  | L/D Max: | 137.303 | at alpha= | 9.5 | deg
Re: | 7000000 |  |  | Cd Min: | 0.05057 | at alpha= | 20 | deg
Mach: | 0.1 |  |  | Cl=0 at alpha= | -0.95272 | deg
|  |  |  | @ Cl=0.1, Cd= | 0.0057464
|  |  |  | @ Cl=0.4, Cd= | 0.0056951
|  |  |  | @ Cl=0.6, Cd= | 0.0059621
alpha (deg) | Cl | Cd | Cm | Cl/Cd
-20 | -1.6597 | 0.03036 | -0.0591 | -54.6673
-19.5 | -1.644 | 0.02754 | -0.0575 | -59.695
-19 | -1.6242 | 0.02519 | -0.0556 | -64.478
-18.5 | -1.6024 | 0.02313 | -0.0533 | -69.278
-18 | -1.5782 | 0.02136 | -0.0508 | -73.8858
-17.5 | -1.5523 | 0.01983 | -0.048 | -78.2804
-17 | -1.5284 | 0.0183 | -0.0446 | -83.5191
-16.5 | -1.5034 | 0.01699 | -0.0409 | -88.4873
-16 | -1.477 | 0.01592 | -0.0369 | -92.7764
-15.5 | -1.4505 | 0.01504 | -0.0324 | -96.4428
-15 | -1.4236 | 0.01428 | -0.0277 | -99.6919
-14.5 | -1.3986 | 0.01366 | -0.0222 | -102.3865
-14 | -1.3447 | 0.01301 | -0.0224 | -103.359
-13.5 | -1.2912 | 0.01226 | -0.0225 | -105.3181
-13 | -1.2354 | 0.01163 | -0.0229 | -106.2253
-12.5 | -1.1843 | 0.0111 | -0.0221 | -106.6937
-12 | -1.1346 | 0.01061 | -0.0208 | -106.9369
-11.5 | -1.0726 | 0.01005 | -0.0223 | -106.7264
-11 | -0.9997 | 0.0095 | -0.0259 | -105.2316
-10.5 | -0.8982 | 0.00895 | -0.0358 | -100.3575
-10 | -0.8271 | 0.00854 | -0.0391 | -96.8501
-9.5 | -0.7967 | 0.0084 | -0.0334 | -94.8452
-9 | -0.7654 | 0.00831 | -0.0279 | -92.1059
-8.5 | -0.7263 | 0.00813 | -0.024 | -89.3358
-8 | -0.6823 | 0.008 | -0.0212 | -85.2875
-7.5 | -0.639 | 0.00789 | -0.0182 | -80.9886
-7 | -0.5922 | 0.00778 | -0.016 | -76.1183
-6.5 | -0.5446 | 0.00763 | -0.0139 | -71.3761
-6 | -0.4951 | 0.00751 | -0.0121 | -65.9254
-5.5 | -0.4454 | 0.00739 | -0.0105 | -60.2706
-5 | -0.3953 | 0.00728 | -0.0089 | -54.2995
-4.5 | -0.3449 | 0.0072 | -0.0073 | -47.9028
-4 | -0.2938 | 0.00712 | -0.0059 | -41.264
-3.5 | -0.2425 | 0.00703 | -0.0046 | -34.495
-3 | -0.192 | 0.00696 | -0.0031 | -27.5862
-2.5 | -0.1411 | 0.00684 | -0.0017 | -20.6287
-2 | -0.0937 | 0.0066 | 0.0004 | -14.197
-1.5 | -0.0509 | 0.00616 | 0.0033 | -8.263
-1 | -0.0047 | 0.00593 | 0.0056 | -0.79258
-0.5 | 0.045 | 0.00582 | 0.0072 | 7.732
0 | 0.0954 | 0.00575 | 0.0087 | 16.5913
0.5 | 0.1461 | 0.00571 | 0.0101 | 25.5867
1 | 0.1965 | 0.00563 | 0.0116 | 34.9023
1.5 | 0.2471 | 0.00558 | 0.0131 | 44.2832
2 | 0.2991 | 0.00562 | 0.0142 | 53.2206
2.5 | 0.3524 | 0.00564 | 0.0151 | 62.4823
3 | 0.4042 | 0.0057 | 0.0163 | 70.9123
3.5 | 0.4565 | 0.00574 | 0.0173 | 79.5296
4 | 0.5075 | 0.00582 | 0.0187 | 87.1993
4.5 | 0.5584 | 0.00587 | 0.02 | 95.1278
5 | 0.6081 | 0.00598 | 0.0216 | 101.689
5.5 | 0.6572 | 0.00606 | 0.0233 | 108.4488
6 | 0.7057 | 0.00618 | 0.025 | 114.1909
6.5 | 0.7523 | 0.0063 | 0.0272 | 119.4127
7 | 0.7986 | 0.00646 | 0.0294 | 123.6223
7.5 | 0.844 | 0.00662 | 0.0318 | 127.4924
8 | 0.8913 | 0.00685 | 0.0337 | 130.1168
9 | 1.0231 | 0.00753 | 0.029 | 135.8699
9.5 | 1.0998 | 0.00801 | 0.0241 | 137.3034
10 | 1.1598 | 0.00849 | 0.0229 | 136.6078
10.5 | 1.2172 | 0.00899 | 0.0222 | 135.3949
11 | 1.2733 | 0.00951 | 0.0217 | 133.8906
11.5 | 1.3209 | 0.01009 | 0.0229 | 130.9118
12 | 1.3668 | 0.01069 | 0.0242 | 127.8578
12.5 | 1.4209 | 0.01136 | 0.0237 | 125.0792
13 | 1.4725 | 0.0121 | 0.0235 | 121.6942
13.5 | 1.5211 | 0.01295 | 0.0236 | 117.4595
14 | 1.568 | 0.01385 | 0.0238 | 113.213
14.5 | 1.5931 | 0.01482 | 0.028 | 107.4966
15 | 1.6077 | 0.01598 | 0.0336 | 100.607
15.5 | 1.6285 | 0.01719 | 0.0378 | 94.7353
16 | 1.6446 | 0.01883 | 0.0419 | 87.3394
16.5 | 1.6596 | 0.02075 | 0.0454 | 79.9807
17 | 1.6737 | 0.02303 | 0.0482 | 72.6748
17.5 | 1.6833 | 0.02597 | 0.0504 | 64.8171
18 | 1.6944 | 0.02913 | 0.0517 | 58.1668
18.5 | 1.6955 | 0.03342 | 0.0525 | 50.7331
19 | 1.696 | 0.03813 | 0.0526 | 44.4794
19.5 | 1.6884 | 0.04394 | 0.0519 | 38.4251
20 | 1.676 | 0.05057 | 0.0505 | 33.1422

## 93. Re 7M Mach 0.25 (1)
BIGFOIL.COM POLAR EXPORT
NACA23116.5
NACA23116.5 |  |  |  | Cl Max: | 1.557 | at alpha= | 15 | deg
JavaFoil+Calcfoil stall+Eppler ext transition |  |  |  | L/D Max: | 112.61 | at alpha= | 6.5 | deg
Re: | 7000000 |  |  | Cd Min: | 0.00807 | at alpha= | 1 | deg
Mach: | 0.25 |  |  | Cl=0 at alpha= | -0.92188 | deg
|  |  |  | @ Cl=0.1, Cd= | 0.0085616
|  |  |  | @ Cl=0.4, Cd= | 0.0085869
|  |  |  | @ Cl=0.6, Cd= | 0.0083795
alpha (deg) | Cl | Cd | Cm | Cl/Cd
-19 | -0.874 | 0.14032 | 0.012 | -6.232
-18.5 | -0.91 | 0.13114 | 0.012 | -6.94
-18 | -0.944 | 0.12085 | 0.013 | -7.813
-17.5 | -0.981 | 0.10644 | 0.013 | -9.217
-17 | -1.029 | 0.08419 | 0.014 | -12.217
-16.5 | -1.076 | 0.06392 | 0.015 | -16.831
-16 | -1.124 | 0.04596 | 0.016 | -24.448
-15.5 | -1.164 | 0.0337 | 0.016 | -34.552
-15 | -1.194 | 0.02635 | 0.016 | -45.307
-14.5 | -1.211 | 0.02212 | 0.016 | -54.767
-14 | -1.219 | 0.01946 | 0.016 | -62.671
-13.5 | -1.219 | 0.01762 | 0.016 | -69.193
-13 | -1.212 | 0.01619 | 0.016 | -74.883
-12.5 | -1.198 | 0.01516 | 0.015 | -79.056
-12 | -1.177 | 0.01429 | 0.015 | -82.374
-11.5 | -1.151 | 0.01357 | 0.015 | -84.803
-11 | -1.12 | 0.01295 | 0.014 | -86.509
-10.5 | -1.085 | 0.01242 | 0.014 | -87.342
-10 | -1.046 | 0.01192 | 0.014 | -87.779
-9.5 | -1.004 | 0.01148 | 0.013 | -87.386
-9 | -0.958 | 0.01111 | 0.013 | -86.227
-8.5 | -0.91 | 0.0108 | 0.012 | -84.265
-8 | -0.858 | 0.00932 | 0.012 | -92.11
-7.5 | -0.805 | 0.00907 | 0.012 | -88.758
-7 | -0.75 | 0.00933 | 0.011 | -80.345
-6.5 | -0.693 | 0.00917 | 0.011 | -75.587
-6 | -0.635 | 0.00949 | 0.01 | -66.929
-5.5 | -0.575 | 0.00931 | 0.01 | -61.813
-5 | -0.515 | 0.0097 | 0.01 | -53.079
-4.5 | -0.454 | 0.00958 | 0.009 | -47.353
-4 | -0.392 | 0.00944 | 0.009 | -41.485
-3.5 | -0.329 | 0.00995 | 0.008 | -33.069
-3 | -0.266 | 0.00942 | 0.008 | -28.233
-2.5 | -0.202 | 0.00924 | 0.007 | -21.897
-2 | -0.139 | 0.00855 | 0.007 | -16.21
-1.5 | -0.075 | 0.00861 | 0.007 | -8.658
-1 | -0.01 | 0.00854 | 0.006 | -1.211
-0.5 | 0.054 | 0.00854 | 0.006 | 6.303
0 | 0.118 | 0.00857 | 0.005 | 13.764
0.5 | 0.182 | 0.00862 | 0.005 | 21.103
1 | 0.246 | 0.00807 | 0.004 | 30.472
1.5 | 0.31 | 0.0085 | 0.004 | 36.427
2 | 0.373 | 0.00857 | 0.003 | 43.54
2.5 | 0.437 | 0.00861 | 0.003 | 50.69
3 | 0.5 | 0.00873 | 0.003 | 57.252
3.5 | 0.563 | 0.00829 | 0.002 | 67.852
4 | 0.625 | 0.00844 | 0.002 | 74.063
4.5 | 0.688 | 0.00858 | 0.001 | 80.191
5 | 0.75 | 0.00827 | 0.001 | 90.603
5.5 | 0.811 | 0.00878 | 0 | 92.331
6 | 0.872 | 0.00851 | 0 | 102.429
6.5 | 0.932 | 0.00828 | -0.001 | 112.61
7 | 0.991 | 0.00945 | -0.001 | 104.887
7.5 | 1.05 | 0.00974 | -0.001 | 107.817
8 | 1.107 | 0.01038 | -0.002 | 106.622
8.5 | 1.162 | 0.0111 | -0.002 | 104.676
9 | 1.216 | 0.01154 | -0.003 | 105.357
9.5 | 1.267 | 0.01209 | -0.003 | 104.826
10 | 1.316 | 0.01272 | -0.004 | 103.472
10.5 | 1.361 | 0.0135 | -0.004 | 100.779
11 | 1.402 | 0.0145 | -0.004 | 96.654
11.5 | 1.439 | 0.01585 | -0.005 | 90.776
12 | 1.47 | 0.01751 | -0.005 | 83.981
12.5 | 1.496 | 0.01956 | -0.006 | 76.52
13 | 1.518 | 0.02213 | -0.006 | 68.606
13.5 | 1.535 | 0.02532 | -0.006 | 60.611
14 | 1.546 | 0.02908 | -0.007 | 53.171
14.5 | 1.553 | 0.03341 | -0.007 | 46.498
15 | 1.557 | 0.03834 | -0.007 | 40.601
15.5 | 1.556 | 0.04375 | -0.008 | 35.559
16 | 1.549 | 0.04952 | -0.008 | 31.286
16.5 | 1.538 | 0.05585 | -0.008 | 27.542
17 | 1.523 | 0.06273 | -0.008 | 24.277
17.5 | 1.503 | 0.06988 | -0.009 | 21.516
18 | 1.48 | 0.07754 | -0.009 | 19.085
18.5 | 1.452 | 0.08547 | -0.009 | 16.99
19 | 1.42 | 0.09376 | -0.009 | 15.149
19.5 | 1.381 | 0.10271 | -0.009 | 13.445
20 | 1.338 | 0.112 | -0.01 | 11.942

## 94. Re 7M Mach 0.25 (2)
BIGFOIL.COM POLAR EXPORT
NACA23116.5
NACA23116.5 |  |  |  | Cl Max: | 1.6532 | at alpha= | 16.5 | deg
XFOIL ncrit=9 |  |  |  | L/D Max: | 135.755 | at alpha= | 9.5 | deg
Re: | 7000000 |  |  | Cd Min: | 0.08305 | at alpha= | 20 | deg
Mach: | 0.25 |  |  | Cl=0 at alpha= | -0.9645 | deg
|  |  |  | @ Cl=0.1, Cd= | 0.005819
|  |  |  | @ Cl=0.4, Cd= | 0.0057786
|  |  |  | @ Cl=0.6, Cd= | 0.0060455
alpha (deg) | Cl | Cd | Cm | Cl/Cd
-20 | -1.5948 | 0.04753 | -0.0717 | -33.5535
-19.5 | -1.6 | 0.04146 | -0.0722 | -38.5914
-19 | -1.5977 | 0.03641 | -0.0717 | -43.8808
-18.5 | -1.5883 | 0.03227 | -0.0704 | -49.2191
-18 | -1.5751 | 0.02874 | -0.0685 | -54.8051
-17.5 | -1.5564 | 0.02584 | -0.066 | -60.2322
-17 | -1.5344 | 0.02341 | -0.0631 | -65.5446
-16.5 | -1.5107 | 0.02128 | -0.0596 | -70.9915
-16 | -1.4834 | 0.01957 | -0.0559 | -75.7997
-15.5 | -1.4581 | 0.01798 | -0.0514 | -81.0957
-15 | -1.4343 | 0.01659 | -0.0462 | -86.4557
-14.5 | -1.4082 | 0.01547 | -0.0407 | -91.0278
-14 | -1.3836 | 0.01453 | -0.0345 | -95.2237
-13.5 | -1.3299 | 0.01366 | -0.0335 | -97.3572
-13 | -1.272 | 0.01289 | -0.033 | -98.6811
-12.5 | -1.214 | 0.01203 | -0.0327 | -100.9144
-12 | -1.1664 | 0.01136 | -0.0301 | -102.6761
-11.5 | -1.1072 | 0.01075 | -0.0297 | -102.9953
-11 | -1.0367 | 0.01015 | -0.0315 | -102.1379
-10.5 | -0.9384 | 0.00944 | -0.0393 | -99.4068
-10 | -0.8309 | 0.0089 | -0.0491 | -93.3596
-9.5 | -0.8021 | 0.00869 | -0.0424 | -92.3015
-9 | -0.7691 | 0.00852 | -0.0365 | -90.27
-8.5 | -0.7317 | 0.00834 | -0.0315 | -87.7338
-8 | -0.695 | 0.00819 | -0.0264 | -84.8596
-7.5 | -0.6506 | 0.00809 | -0.0229 | -80.4203
-7 | -0.6043 | 0.00792 | -0.0198 | -76.3005
-6.5 | -0.5556 | 0.0078 | -0.0173 | -71.2308
-6 | -0.5056 | 0.00763 | -0.015 | -66.2647
-5.5 | -0.455 | 0.00751 | -0.0129 | -60.5859
-5 | -0.4034 | 0.00739 | -0.011 | -54.5873
-4.5 | -0.3518 | 0.00731 | -0.0091 | -48.1259
-4 | -0.2992 | 0.00721 | -0.0075 | -41.4979
-3.5 | -0.2473 | 0.00713 | -0.0057 | -34.6844
-3 | -0.1947 | 0.00705 | -0.0042 | -27.617
-1.5 | -0.051 | 0.00625 | 0.0031 | -8.16
-1 | -0.0036 | 0.00599 | 0.0056 | -0.601
-0.5 | 0.0471 | 0.00588 | 0.0075 | 8.0102
0 | 0.099 | 0.00582 | 0.0092 | 17.0103
0.5 | 0.1508 | 0.00577 | 0.0108 | 26.1352
1 | 0.2024 | 0.00572 | 0.0125 | 35.3846
1.5 | 0.2545 | 0.00565 | 0.0141 | 45.0442
2 | 0.3085 | 0.0057 | 0.0153 | 54.1228
2.5 | 0.3627 | 0.00573 | 0.0166 | 63.2984
3 | 0.4164 | 0.0058 | 0.0178 | 71.7931
3.5 | 0.47 | 0.00583 | 0.0192 | 80.6175
4.5 | 0.5745 | 0.00598 | 0.0224 | 96.0702
5 | 0.6251 | 0.00611 | 0.0244 | 102.3077
5.5 | 0.6757 | 0.00617 | 0.0264 | 109.5138
6 | 0.7242 | 0.00634 | 0.0288 | 114.2271
6.5 | 0.7721 | 0.00644 | 0.0314 | 119.8913
7 | 0.8176 | 0.00664 | 0.0345 | 123.1325
7.5 | 0.8635 | 0.00679 | 0.0375 | 127.1723
8 | 0.9106 | 0.00704 | 0.0401 | 129.3466
8.5 | 0.9832 | 0.00744 | 0.0372 | 132.1505
9 | 1.0659 | 0.00791 | 0.0322 | 134.7535
9.5 | 1.1417 | 0.00841 | 0.0287 | 135.7551
10.5 | 1.259 | 0.0095 | 0.0287 | 132.5263
11 | 1.3116 | 0.01014 | 0.0299 | 129.3491
11.5 | 1.357 | 0.01085 | 0.0324 | 125.0691
12 | 1.4139 | 0.01163 | 0.0323 | 121.5735
12.5 | 1.4683 | 0.01249 | 0.0325 | 117.558
13 | 1.5195 | 0.01349 | 0.0331 | 112.639
13.5 | 1.5663 | 0.0147 | 0.034 | 106.551
14 | 1.5879 | 0.01595 | 0.0392 | 99.5549
14.5 | 1.6005 | 0.01759 | 0.0452 | 90.9892
15 | 1.6177 | 0.01943 | 0.0496 | 83.2578
15.5 | 1.6336 | 0.02166 | 0.0534 | 75.4201
16 | 1.6422 | 0.02464 | 0.0567 | 66.6477
16.5 | 1.6532 | 0.02786 | 0.0589 | 59.3396
17 | 1.6518 | 0.0325 | 0.0603 | 50.8246
17.5 | 1.6529 | 0.03737 | 0.0607 | 44.2307
18 | 1.6409 | 0.04376 | 0.0602 | 37.4977
18.5 | 1.6191 | 0.05155 | 0.0585 | 31.4083
19 | 1.5885 | 0.06063 | 0.0559 | 26.1999
19.5 | 1.5494 | 0.07098 | 0.0522 | 21.8287
20 | 1.4989 | 0.08305 | 0.0473 | 18.0482

## 95. Re 7M Mach 0.50 (1)
BIGFOIL.COM POLAR EXPORT
NACA23116.5
NACA23116.5 |  |  |  | Cl Max: | 1.329 | at alpha= | 10 | deg
JavaFoil+Calcfoil stall+Eppler ext transition |  |  |  | L/D Max: | 95.609 | at alpha= | 7 | deg
Re: | 7000000 |  |  | Cd Min: | 0.00785 | at alpha= | 4 | deg
Mach: | 0.5 |  |  | Cl=0 at alpha= | -0.91667 | deg
|  |  |  | @ Cl=0.1, Cd= | 0.0083667
|  |  |  | @ Cl=0.4, Cd= | 0.0081611
|  |  |  | @ Cl=0.6, Cd= | 0.0079984
alpha (deg) | Cl | Cd | Cm | Cl/Cd
-20 | -1.057 | 0.14711 | 0.014 | -7.186
-19.5 | -1.034 | 0.13598 | 0.014 | -7.606
-19 | -1.002 | 0.14133 | 0.013 | -7.093
-18.5 | -0.979 | 0.12879 | 0.013 | -7.603
-18 | -0.947 | 0.13673 | 0.012 | -6.929
-17.5 | -0.923 | 0.12292 | 0.013 | -7.506
-17 | -0.954 | 0.07349 | 0.017 | -12.981
-16.5 | -0.867 | 0.11612 | 0.012 | -7.47
-16 | -0.855 | 0.09677 | 0.014 | -8.839
-15.5 | -0.811 | 0.10985 | 0.011 | -7.386
-15 | -0.792 | 0.09565 | 0.012 | -8.276
-14.5 | -0.756 | 0.10356 | 0.01 | -7.3
-14 | -0.738 | 0.08703 | 0.012 | -8.478
-13.5 | -0.701 | 0.09486 | 0.01 | -7.39
-13 | -0.682 | 0.07994 | 0.011 | -8.533
-12.5 | -0.646 | 0.08565 | 0.009 | -7.545
-12 | -0.659 | 0.05132 | 0.013 | -12.849
-11.5 | -0.595 | 0.07388 | 0.01 | -8.047
-11 | -0.564 | 0.07399 | 0.009 | -7.629
-10.5 | -0.629 | 0.02134 | 0.015 | -29.461
-10 | -0.51 | 0.06652 | 0.009 | -7.674
-9.5 | -0.804 | 0.01808 | 0.014 | -44.47
-9 | -0.902 | 0.01458 | 0.014 | -61.847
-8.5 | -0.91 | 0.01336 | 0.014 | -68.104
-8 | -0.888 | 0.01252 | 0.013 | -70.92
-7.5 | -0.851 | 0.01184 | 0.013 | -71.9
-7 | -0.805 | 0.01129 | 0.013 | -71.294
-6.5 | -0.752 | 0.01079 | 0.012 | -69.699
-6 | -0.695 | 0.01041 | 0.012 | -66.715
-5.5 | -0.633 | 0.00899 | 0.011 | -70.41
-5 | -0.569 | 0.00927 | 0.011 | -61.334
-4.5 | -0.503 | 0.00905 | 0.01 | -55.499
-4 | -0.435 | 0.00889 | 0.01 | -48.905
-3.5 | -0.366 | 0.00925 | 0.009 | -39.548
-3 | -0.296 | 0.00919 | 0.009 | -32.218
-2.5 | -0.226 | 0.00922 | 0.008 | -24.463
-2 | -0.155 | 0.00834 | 0.008 | -18.543
-1.5 | -0.083 | 0.00834 | 0.007 | -9.979
-1 | -0.012 | 0.00834 | 0.007 | -1.384
-0.5 | 0.06 | 0.00835 | 0.006 | 7.2
0 | 0.132 | 0.00838 | 0.006 | 15.71
0.5 | 0.203 | 0.00831 | 0.005 | 24.411
1 | 0.274 | 0.00836 | 0.005 | 32.766
1.5 | 0.345 | 0.00844 | 0.004 | 40.883
2 | 0.416 | 0.00808 | 0.004 | 51.416
2.5 | 0.486 | 0.00818 | 0.003 | 59.413
3 | 0.556 | 0.00789 | 0.003 | 70.486
3.5 | 0.625 | 0.00806 | 0.002 | 77.548
4 | 0.694 | 0.00785 | 0.002 | 88.476
4.5 | 0.762 | 0.00926 | 0.001 | 82.352
5 | 0.829 | 0.00953 | 0.001 | 87.012
5.5 | 0.896 | 0.00984 | 0 | 91.031
6 | 0.96 | 0.01025 | 0 | 93.666
6.5 | 1.023 | 0.01072 | -0.001 | 95.439
7 | 1.084 | 0.01134 | -0.001 | 95.609
7.5 | 1.141 | 0.01205 | -0.002 | 94.738
8 | 1.195 | 0.01318 | -0.002 | 90.702
8.5 | 1.243 | 0.01434 | -0.003 | 86.677
9 | 1.283 | 0.01622 | -0.003 | 79.115
9.5 | 1.313 | 0.01854 | -0.003 | 70.79
10 | 1.329 | 0.02212 | -0.004 | 60.074
10.5 | 1.329 | 0.02732 | -0.004 | 48.638
11 | 1.307 | 0.03466 | -0.005 | 37.699
11.5 | 1.254 | 0.04474 | -0.005 | 28.025
12 | 1.12 | 0.05943 | -0.005 | 18.855
12.5 | 0.796 | 0.07955 | -0.005 | 10.008
13 | 0.823 | 0.08327 | -0.005 | 9.884
13.5 | 0.852 | 0.08347 | -0.006 | 10.208
14 | 0.876 | 0.09023 | -0.006 | 9.709
14.5 | 0.901 | 0.09654 | -0.006 | 9.331
15 | 0.924 | 0.10275 | -0.006 | 8.993

## 96. Re 7M Mach 0.50 (2)
BIGFOIL.COM POLAR EXPORT
NACA23116.5
NACA23116.5 |  |  |  | Cl Max: | 1.6055 | at alpha= | 13 | deg
XFOIL ncrit=9 |  |  |  | L/D Max: | 125.413 | at alpha= | 8.5 | deg
Re: | 7000000 |  |  | Cd Min: | 0.13498 | at alpha= | 18 | deg
Mach: | 0.5 |  |  | Cl=0 at alpha= | -0.99646 | deg
|  |  |  | @ Cl=0.1, Cd= | 0.0061734
|  |  |  | @ Cl=0.4, Cd= | 0.0061265
|  |  |  | @ Cl=0.6, Cd= | 0.0064566
alpha (deg) | Cl | Cd | Cm | Cl/Cd
-16.5 | -0.7936 | 0.12732 | -0.0344 | -6.2331
-16 | -0.8191 | 0.11506 | -0.0419 | -7.1189
-15.5 | -0.8483 | 0.10288 | -0.0492 | -8.2455
-15 | -0.8783 | 0.09105 | -0.0554 | -9.6463
-14.5 | -0.9066 | 0.07934 | -0.0619 | -11.4268
-14 | -0.9352 | 0.06815 | -0.068 | -13.7227
-13.5 | -0.9687 | 0.05725 | -0.0737 | -16.9205
-13 | -0.9995 | 0.04758 | -0.0775 | -21.0067
-12.5 | -1.0322 | 0.03878 | -0.0793 | -26.6168
-12 | -1.0643 | 0.03122 | -0.0781 | -34.0903
-11.5 | -1.0834 | 0.02371 | -0.0775 | -45.6938
-11 | -1.081 | 0.0178 | -0.075 | -60.7303
-10.5 | -1.0637 | 0.01441 | -0.0682 | -73.8168
-10 | -0.9639 | 0.01208 | -0.0722 | -79.793
-9.5 | -0.8369 | 0.01073 | -0.0803 | -77.9963
-9 | -0.7949 | 0.01022 | -0.0731 | -77.7789
-8.5 | -0.7536 | 0.00974 | -0.0657 | -77.3717
-8 | -0.7111 | 0.00934 | -0.0586 | -76.1349
-7.5 | -0.667 | 0.00905 | -0.0519 | -73.7017
-7 | -0.6217 | 0.00871 | -0.0455 | -71.3777
-6.5 | -0.5737 | 0.00844 | -0.0397 | -67.9739
-6 | -0.5271 | 0.00818 | -0.0337 | -64.4377
-5.5 | -0.4807 | 0.00804 | -0.0278 | -59.7886
-5 | -0.4295 | 0.00791 | -0.023 | -54.2984
-4.5 | -0.3745 | 0.00776 | -0.0192 | -48.2603
-4 | -0.3187 | 0.00765 | -0.0156 | -41.6601
-3.5 | -0.2613 | 0.00754 | -0.0125 | -34.6552
-3 | -0.2046 | 0.00747 | -0.0094 | -27.3896
-2.5 | -0.1469 | 0.00739 | -0.0066 | -19.8782
-2 | -0.0908 | 0.00728 | -0.0036 | -12.4725
-1.5 | -0.0463 | 0.0068 | 0.0015 | -6.8088
-1 | -0.0004 | 0.00636 | 0.0062 | -0.062893
0 | 0.1126 | 0.00615 | 0.0119 | 18.3089
0.5 | 0.1709 | 0.0061 | 0.0143 | 28.0164
1 | 0.2285 | 0.00608 | 0.017 | 37.5822
1.5 | 0.2867 | 0.00601 | 0.0196 | 47.7038
2 | 0.3466 | 0.0061 | 0.0218 | 56.8197
2.5 | 0.407 | 0.00613 | 0.0241 | 66.3948
3 | 0.4657 | 0.00624 | 0.0268 | 74.6314
3.5 | 0.5248 | 0.00629 | 0.0295 | 83.434
4 | 0.5811 | 0.00643 | 0.0328 | 90.3733
4.5 | 0.6379 | 0.00651 | 0.0362 | 97.9877
5 | 0.6892 | 0.00667 | 0.0408 | 103.3283
5.5 | 0.7351 | 0.00677 | 0.0466 | 108.582
6 | 0.7801 | 0.00699 | 0.0527 | 111.6023
6.5 | 0.825 | 0.00718 | 0.0588 | 114.9025
7 | 0.8699 | 0.00745 | 0.065 | 116.7651
7.5 | 0.9498 | 0.00785 | 0.0645 | 120.9936
8 | 1.0656 | 0.00851 | 0.0574 | 125.2174
8.5 | 1.1538 | 0.0092 | 0.0558 | 125.413
9 | 1.2273 | 0.00998 | 0.0571 | 122.976
9.5 | 1.3012 | 0.01091 | 0.0583 | 119.2667
10 | 1.3622 | 0.01201 | 0.0617 | 113.4221
10.5 | 1.4199 | 0.01335 | 0.0652 | 106.3596
11 | 1.4828 | 0.0151 | 0.0671 | 98.1987
11.5 | 1.5406 | 0.01731 | 0.0689 | 89.0006
12 | 1.5915 | 0.02016 | 0.0704 | 78.9435
12.5 | 1.6023 | 0.02356 | 0.076 | 68.0093
13 | 1.6055 | 0.02793 | 0.0803 | 57.483
13.5 | 1.5996 | 0.03347 | 0.0828 | 47.7921
14 | 1.5786 | 0.04049 | 0.0836 | 38.9874
14.5 | 1.539 | 0.04919 | 0.0825 | 31.2868
15 | 1.4751 | 0.06014 | 0.0791 | 24.5278
15.5 | 1.3971 | 0.07273 | 0.0737 | 19.2094
16 | 1.3181 | 0.08616 | 0.0669 | 15.2983
16.5 | 1.2525 | 0.09919 | 0.0598 | 12.6273
17 | 1.1978 | 0.11195 | 0.0524 | 10.6994
17.5 | 1.1567 | 0.12395 | 0.0453 | 9.332
18 | 1.1286 | 0.13498 | 0.0387 | 8.3612

## 97. Re 8M Mach 0.00 (1)
BIGFOIL.COM POLAR EXPORT
NACA23116.5
NACA23116.5 |  |  |  | Cl Max: | 1.65 | at alpha= | 17.5 | deg
JavaFoil+Calcfoil stall+Eppler ext transition |  |  |  | L/D Max: | 123.121 | at alpha= | 7.5 | deg
Re: | 8000000 |  |  | Cd Min: | 0.00821 | at alpha= | -0.5 | deg
Mach: | 0 |  |  | Cl=0 at alpha= | -0.91936 | deg
|  |  |  | @ Cl=0.1, Cd= | 0.008241
|  |  |  | @ Cl=0.4, Cd= | 0.0084846
|  |  |  | @ Cl=0.6, Cd= | 0.008595
alpha (deg) | Cl | Cd | Cm | Cl/Cd
-20 | -1.222 | 0.08335 | 0.016 | -14.664
-19.5 | -1.245 | 0.07142 | 0.016 | -17.433
-19 | -1.27 | 0.05868 | 0.017 | -21.638
-18.5 | -1.291 | 0.04801 | 0.017 | -26.893
-18 | -1.308 | 0.04007 | 0.017 | -32.642
-17.5 | -1.323 | 0.0332 | 0.017 | -39.868
-17 | -1.334 | 0.02804 | 0.017 | -47.583
-16.5 | -1.341 | 0.02409 | 0.017 | -55.677
-16 | -1.342 | 0.02131 | 0.017 | -62.979
-15.5 | -1.338 | 0.01926 | 0.017 | -69.478
-15 | -1.33 | 0.0177 | 0.016 | -75.122
-14.5 | -1.317 | 0.01646 | 0.016 | -80.036
-14 | -1.3 | 0.01547 | 0.016 | -84.03
-13.5 | -1.279 | 0.01462 | 0.016 | -87.509
-13 | -1.255 | 0.01389 | 0.015 | -90.346
-12.5 | -1.227 | 0.01324 | 0.015 | -92.616
-12 | -1.194 | 0.0127 | 0.015 | -94.031
-11.5 | -1.158 | 0.01223 | 0.014 | -94.694
-11 | -1.12 | 0.01178 | 0.014 | -95.079
-10.5 | -1.079 | 0.01138 | 0.014 | -94.838
-10 | -1.035 | 0.01101 | 0.013 | -94.06
-9.5 | -0.989 | 0.01068 | 0.013 | -92.607
-9 | -0.941 | 0.00923 | 0.012 | -101.97
-8.5 | -0.891 | 0.00898 | 0.012 | -99.278
-8 | -0.839 | 0.00925 | 0.012 | -90.774
-7.5 | -0.786 | 0.00903 | 0.011 | -87.033
-7 | -0.731 | 0.00938 | 0.011 | -77.92
-6.5 | -0.675 | 0.00919 | 0.011 | -73.401
-6 | -0.617 | 0.00961 | 0.01 | -64.233
-5.5 | -0.559 | 0.00943 | 0.01 | -59.295
-5 | -0.5 | 0.00928 | 0.009 | -53.841
-4.5 | -0.44 | 0.00977 | 0.009 | -45.062
-4 | -0.38 | 0.00965 | 0.008 | -39.362
-3.5 | -0.319 | 0.00955 | 0.008 | -33.405
-3 | -0.258 | 0.00947 | 0.008 | -27.212
-2.5 | -0.196 | 0.00998 | 0.007 | -19.639
-2 | -0.134 | 0.00831 | 0.007 | -16.159
-1.5 | -0.072 | 0.00826 | 0.006 | -8.739
-1 | -0.01 | 0.00827 | 0.006 | -1.21
-0.5 | 0.052 | 0.00821 | 0.006 | 6.35
0 | 0.114 | 0.00825 | 0.005 | 13.856
0.5 | 0.176 | 0.00871 | 0.005 | 20.249
1 | 0.238 | 0.00873 | 0.004 | 27.3
1.5 | 0.3 | 0.00868 | 0.004 | 34.567
2 | 0.362 | 0.00874 | 0.003 | 41.398
2.5 | 0.423 | 0.00833 | 0.003 | 50.775
3 | 0.485 | 0.0084 | 0.002 | 57.684
3.5 | 0.546 | 0.00846 | 0.002 | 64.475
4 | 0.606 | 0.00861 | 0.002 | 70.423
4.5 | 0.667 | 0.00857 | 0.001 | 77.806
5 | 0.727 | 0.0087 | 0.001 | 83.591
5.5 | 0.787 | 0.00887 | 0 | 88.77
6 | 0.847 | 0.00857 | 0 | 98.801
6.5 | 0.905 | 0.00872 | -0.001 | 103.814
7 | 0.964 | 0.0085 | -0.001 | 113.422
7.5 | 1.021 | 0.00829 | -0.001 | 123.121
8 | 1.078 | 0.00975 | -0.002 | 110.463
8.5 | 1.133 | 0.01043 | -0.002 | 108.619
9 | 1.187 | 0.0107 | -0.003 | 110.866
9.5 | 1.239 | 0.0111 | -0.003 | 111.581
10 | 1.289 | 0.01157 | -0.004 | 111.484
10.5 | 1.337 | 0.01214 | -0.004 | 110.183
11 | 1.382 | 0.01286 | -0.004 | 107.453
11.5 | 1.424 | 0.01367 | -0.005 | 104.173
12 | 1.463 | 0.01468 | -0.005 | 99.639
12.5 | 1.498 | 0.01592 | -0.006 | 94.056
13 | 1.529 | 0.01748 | -0.006 | 87.478
13.5 | 1.556 | 0.01934 | -0.006 | 80.47
14 | 1.579 | 0.02163 | -0.007 | 72.995
14.5 | 1.598 | 0.02429 | -0.007 | 65.809
15 | 1.615 | 0.02738 | -0.007 | 58.981
15.5 | 1.628 | 0.03097 | -0.008 | 52.573
16 | 1.638 | 0.035 | -0.008 | 46.781
16.5 | 1.644 | 0.03938 | -0.008 | 41.751
17 | 1.648 | 0.04413 | -0.008 | 37.345
17.5 | 1.65 | 0.04925 | -0.009 | 33.496
18 | 1.649 | 0.05475 | -0.009 | 30.111
18.5 | 1.645 | 0.06056 | -0.009 | 27.17
19 | 1.64 | 0.06658 | -0.009 | 24.635
19.5 | 1.631 | 0.073 | -0.01 | 22.337
20 | 1.619 | 0.07949 | -0.01 | 20.363

## 98. Re 8M Mach 0.00 (2)
BIGFOIL.COM POLAR EXPORT
NACA23116.5
NACA23116.5 |  |  |  | Cl Max: | 1.7228 | at alpha= | 19 | deg
XFOIL ncrit=9 |  |  |  | L/D Max: | 140.647 | at alpha= | 10 | deg
Re: | 8000000 |  |  | Cd Min: | 0.04454 | at alpha= | 20 | deg
Mach: | 0 |  |  | Cl=0 at alpha= | -0.96579 | deg
|  |  |  | @ Cl=0.1, Cd= | 0.0056864
|  |  |  | @ Cl=0.4, Cd= | 0.0056058
|  |  |  | @ Cl=0.6, Cd= | 0.0058617
alpha (deg) | Cl | Cd | Cm | Cl/Cd
-20 | -1.6806 | 0.027 | -0.0551 | -62.2444
-19.5 | -1.662 | 0.02468 | -0.0532 | -67.342
-19 | -1.6411 | 0.02267 | -0.0509 | -72.3908
-18.5 | -1.6169 | 0.02099 | -0.0485 | -77.0319
-18 | -1.5908 | 0.01954 | -0.0459 | -81.4125
-17.5 | -1.5637 | 0.01825 | -0.0431 | -85.6822
-17 | -1.5377 | 0.01701 | -0.0398 | -90.3998
-16.5 | -1.5122 | 0.01589 | -0.0359 | -95.1668
-16 | -1.4869 | 0.01497 | -0.0316 | -99.3253
-15.5 | -1.4605 | 0.0142 | -0.027 | -102.8521
-15 | -1.4351 | 0.01355 | -0.022 | -105.9114
-14.5 | -1.3887 | 0.01293 | -0.0209 | -107.4014
-14 | -1.3348 | 0.01236 | -0.0212 | -107.9935
-13.5 | -1.2813 | 0.01169 | -0.0215 | -109.6065
-13 | -1.2257 | 0.0111 | -0.022 | -110.4234
-12.5 | -1.1835 | 0.01062 | -0.0195 | -111.4407
-12 | -1.1253 | 0.01015 | -0.0203 | -110.867
-11.5 | -1.0613 | 0.00964 | -0.0223 | -110.0934
-11 | -0.9705 | 0.00905 | -0.0301 | -107.2376
-10.5 | -0.8677 | 0.00856 | -0.0405 | -101.3668
-10 | -0.839 | 0.00839 | -0.0347 | -100
-9.5 | -0.8085 | 0.00824 | -0.0291 | -98.1189
-9 | -0.7719 | 0.00815 | -0.0249 | -94.7117
-8.5 | -0.7299 | 0.00798 | -0.0218 | -91.4662
-8 | -0.6857 | 0.00784 | -0.0192 | -87.4617
-7.5 | -0.6413 | 0.00775 | -0.0165 | -82.7484
-7 | -0.5943 | 0.00762 | -0.0145 | -77.9921
-6.5 | -0.5458 | 0.00748 | -0.0126 | -72.9679
-6 | -0.4965 | 0.00738 | -0.011 | -67.2764
-5.5 | -0.4467 | 0.00725 | -0.0095 | -61.6138
-4.5 | -0.3458 | 0.00707 | -0.0066 | -48.9109
-4 | -0.2948 | 0.007 | -0.0053 | -42.1143
-3.5 | -0.2438 | 0.00692 | -0.004 | -35.2312
-3 | -0.1923 | 0.00685 | -0.0028 | -28.073
-2.5 | -0.1418 | 0.00678 | -0.0014 | -20.9145
-2 | -0.0928 | 0.0066 | 0.0003 | -14.0606
-1.5 | -0.049 | 0.00617 | 0.003 | -7.9417
-1 | -0.0034 | 0.00589 | 0.0053 | -0.57725
-0.5 | 0.0463 | 0.00578 | 0.0069 | 8.0104
0 | 0.0963 | 0.00569 | 0.0083 | 16.9244
0.5 | 0.1471 | 0.00564 | 0.0097 | 26.0816
1 | 0.1971 | 0.00559 | 0.0111 | 35.2594
1.5 | 0.2471 | 0.00548 | 0.0126 | 45.0912
2 | 0.2995 | 0.00553 | 0.0136 | 54.1591
2.5 | 0.3527 | 0.00556 | 0.0144 | 63.4353
3 | 0.4043 | 0.00561 | 0.0156 | 72.0677
3.5 | 0.4569 | 0.00565 | 0.0165 | 80.8673
4 | 0.5077 | 0.00573 | 0.0177 | 88.6038
4.5 | 0.559 | 0.00577 | 0.0189 | 96.8804
5 | 0.6082 | 0.00588 | 0.0204 | 103.4354
5.5 | 0.6587 | 0.00594 | 0.0217 | 110.8923
6 | 0.706 | 0.00608 | 0.0236 | 116.1184
6.5 | 0.7541 | 0.00617 | 0.0254 | 122.2204
7 | 0.7999 | 0.00636 | 0.0275 | 125.7704
7.5 | 0.8451 | 0.00648 | 0.0298 | 130.4167
8 | 0.8893 | 0.00669 | 0.0323 | 132.9297
8.5 | 0.9389 | 0.00693 | 0.0334 | 135.4834
9 | 1.0034 | 0.00725 | 0.0312 | 138.4
9.5 | 1.0823 | 0.00772 | 0.0257 | 140.1943
10 | 1.1519 | 0.00819 | 0.0221 | 140.6471
10.5 | 1.205 | 0.00867 | 0.0222 | 138.985
11 | 1.2646 | 0.00922 | 0.0207 | 137.1584
11.5 | 1.3139 | 0.00979 | 0.0213 | 134.2084
12 | 1.3536 | 0.01036 | 0.0239 | 130.6564
12.5 | 1.4075 | 0.01098 | 0.0233 | 128.1876
13 | 1.4591 | 0.01168 | 0.0229 | 124.9229
13.5 | 1.5084 | 0.01244 | 0.0228 | 121.254
14 | 1.5559 | 0.01325 | 0.0229 | 117.4264
14.5 | 1.6007 | 0.01416 | 0.0231 | 113.0438
15 | 1.6173 | 0.01509 | 0.0288 | 107.1769
15.5 | 1.634 | 0.01626 | 0.0337 | 100.492
16 | 1.6546 | 0.01752 | 0.0376 | 94.4406
16.5 | 1.6694 | 0.01924 | 0.0415 | 86.7672
17 | 1.6853 | 0.02112 | 0.0446 | 79.7964
17.5 | 1.6975 | 0.02357 | 0.0472 | 72.0195
18 | 1.7118 | 0.02617 | 0.0489 | 65.4108
18.5 | 1.716 | 0.02985 | 0.0502 | 57.4874
19 | 1.7228 | 0.03363 | 0.0508 | 51.2281
19.5 | 1.7187 | 0.03873 | 0.0508 | 44.3765
20 | 1.7109 | 0.04454 | 0.05 | 38.4127

## 99. Re 8M Mach 0.10 (1)
BIGFOIL.COM POLAR EXPORT
NACA23116.5
NACA23116.5 |  |  |  | Cl Max: | 1.634 | at alpha= | 17 | deg
JavaFoil+Calcfoil stall+Eppler ext transition |  |  |  | L/D Max: | 122.862 | at alpha= | 7.5 | deg
Re: | 8000000 |  |  | Cd Min: | 0.00823 | at alpha= | 0 | deg
Mach: | 0.1 |  |  | Cl=0 at alpha= | -0.91936 | deg
|  |  |  | @ Cl=0.1, Cd= | 0.0082371
|  |  |  | @ Cl=0.4, Cd= | 0.0085152
|  |  |  | @ Cl=0.6, Cd= | 0.0085923
alpha (deg) | Cl | Cd | Cm | Cl/Cd
-20 | -1.166 | 0.09691 | 0.016 | -12.036
-19.5 | -1.192 | 0.08366 | 0.016 | -14.247
-19 | -1.22 | 0.06863 | 0.016 | -17.781
-18.5 | -1.246 | 0.05594 | 0.017 | -22.274
-18 | -1.268 | 0.04612 | 0.017 | -27.485
-17.5 | -1.288 | 0.03747 | 0.017 | -34.372
-17 | -1.304 | 0.03095 | 0.017 | -42.139
-16.5 | -1.316 | 0.02596 | 0.017 | -50.697
-16 | -1.322 | 0.0226 | 0.017 | -58.474
-15.5 | -1.322 | 0.02006 | 0.017 | -65.905
-15 | -1.317 | 0.01834 | 0.016 | -71.777
-14.5 | -1.307 | 0.01693 | 0.016 | -77.177
-14 | -1.293 | 0.01581 | 0.016 | -81.767
-13.5 | -1.274 | 0.01492 | 0.016 | -85.393
-13 | -1.251 | 0.01415 | 0.015 | -88.43
-12.5 | -1.224 | 0.01347 | 0.015 | -90.913
-12 | -1.193 | 0.01288 | 0.015 | -92.627
-11.5 | -1.159 | 0.01238 | 0.014 | -93.591
-11 | -1.121 | 0.01192 | 0.014 | -94.075
-10.5 | -1.08 | 0.0115 | 0.014 | -93.933
-10 | -1.037 | 0.01113 | 0.013 | -93.23
-9.5 | -0.992 | 0.01079 | 0.013 | -91.904
-9 | -0.944 | 0.01048 | 0.013 | -90.055
-8.5 | -0.894 | 0.00902 | 0.012 | -99.133
-8 | -0.842 | 0.00932 | 0.012 | -90.355
-7.5 | -0.789 | 0.0091 | 0.011 | -86.685
-7 | -0.734 | 0.00943 | 0.011 | -77.841
-6.5 | -0.677 | 0.00927 | 0.011 | -73.065
-6 | -0.62 | 0.00965 | 0.01 | -64.266
-5.5 | -0.562 | 0.00946 | 0.01 | -59.372
-5 | -0.502 | 0.00935 | 0.009 | -53.718
-4.5 | -0.442 | 0.0092 | 0.009 | -48.038
-4 | -0.382 | 0.00968 | 0.009 | -39.424
-3.5 | -0.32 | 0.00959 | 0.008 | -33.421
-3 | -0.259 | 0.00951 | 0.008 | -27.212
-2.5 | -0.197 | 0.00958 | 0.007 | -20.562
-2 | -0.135 | 0.00829 | 0.007 | -16.263
-1.5 | -0.073 | 0.00831 | 0.006 | -8.728
-1 | -0.01 | 0.00832 | 0.006 | -1.209
-0.5 | 0.052 | 0.00826 | 0.006 | 6.348
0 | 0.115 | 0.00823 | 0.005 | 13.948
0.5 | 0.177 | 0.0087 | 0.005 | 20.369
1 | 0.239 | 0.00872 | 0.004 | 27.458
1.5 | 0.301 | 0.00872 | 0.004 | 34.56
2 | 0.363 | 0.00873 | 0.003 | 41.648
2.5 | 0.425 | 0.00837 | 0.003 | 50.826
3 | 0.487 | 0.00843 | 0.003 | 57.731
3.5 | 0.548 | 0.00849 | 0.002 | 64.557
4 | 0.609 | 0.00861 | 0.002 | 70.799
4.5 | 0.67 | 0.00826 | 0.001 | 81.127
5 | 0.731 | 0.00876 | 0.001 | 83.435
5.5 | 0.791 | 0.00844 | 0 | 93.702
6 | 0.85 | 0.0086 | 0 | 98.916
6.5 | 0.91 | 0.00835 | -0.001 | 108.9
7 | 0.968 | 0.00855 | -0.001 | 113.232
7.5 | 1.025 | 0.00835 | -0.001 | 122.862
8 | 1.082 | 0.00982 | -0.002 | 110.141
8.5 | 1.138 | 0.01052 | -0.002 | 108.17
9 | 1.191 | 0.01081 | -0.003 | 110.226
9.5 | 1.244 | 0.01126 | -0.003 | 110.481
10 | 1.294 | 0.0117 | -0.004 | 110.557
10.5 | 1.341 | 0.01233 | -0.004 | 108.754
11 | 1.386 | 0.01302 | -0.004 | 106.466
11.5 | 1.428 | 0.01393 | -0.005 | 102.488
12 | 1.465 | 0.01503 | -0.005 | 97.504
12.5 | 1.499 | 0.01634 | -0.006 | 91.746
13 | 1.529 | 0.018 | -0.006 | 84.953
13.5 | 1.555 | 0.02004 | -0.006 | 77.583
14 | 1.576 | 0.02246 | -0.007 | 70.178
14.5 | 1.594 | 0.02537 | -0.007 | 62.843
15 | 1.609 | 0.02863 | -0.007 | 56.202
15.5 | 1.621 | 0.03246 | -0.008 | 49.928
16 | 1.628 | 0.03674 | -0.008 | 44.307
16.5 | 1.632 | 0.04137 | -0.008 | 39.46
17 | 1.634 | 0.04639 | -0.008 | 35.222
17.5 | 1.633 | 0.05174 | -0.009 | 31.569
18 | 1.63 | 0.05755 | -0.009 | 28.319
18.5 | 1.624 | 0.06362 | -0.009 | 25.524
19 | 1.616 | 0.06992 | -0.009 | 23.106
19.5 | 1.603 | 0.07642 | -0.01 | 20.978
20 | 1.588 | 0.08346 | -0.01 | 19.025

## 100. Re 8M Mach 0.10 (2)
BIGFOIL.COM POLAR EXPORT
NACA23116.5
NACA23116.5 |  |  |  | Cl Max: | 1.713 | at alpha= | 19 | deg
XFOIL ncrit=9 |  |  |  | L/D Max: | 140.266 | at alpha= | 10 | deg
Re: | 8000000 |  |  | Cd Min: | 0.04858 | at alpha= | 20 | deg
Mach: | 0.1 |  |  | Cl=0 at alpha= | -0.96693 | deg
|  |  |  | @ Cl=0.1, Cd= | 0.0057062
|  |  |  | @ Cl=0.4, Cd= | 0.0056137
|  |  |  | @ Cl=0.6, Cd= | 0.0058821
alpha (deg) | Cl | Cd | Cm | Cl/Cd
-20 | -1.6762 | 0.02905 | -0.0587 | -57.7005
-19.5 | -1.6607 | 0.0263 | -0.0568 | -63.1445
-19 | -1.6417 | 0.02398 | -0.0546 | -68.4612
-18.5 | -1.619 | 0.02206 | -0.0522 | -73.3908
-18 | -1.5942 | 0.0204 | -0.0495 | -78.1471
-17.5 | -1.5681 | 0.01894 | -0.0466 | -82.793
-17 | -1.5392 | 0.01774 | -0.0435 | -86.7644
-16.5 | -1.5136 | 0.0165 | -0.0397 | -91.7333
-16 | -1.4884 | 0.01546 | -0.0354 | -96.2743
-15.5 | -1.4627 | 0.01458 | -0.0307 | -100.3224
-15 | -1.4368 | 0.01384 | -0.0256 | -103.815
-14.5 | -1.397 | 0.01319 | -0.0231 | -105.9136
-14 | -1.3433 | 0.01256 | -0.0231 | -106.9506
-13.5 | -1.2884 | 0.01192 | -0.0234 | -108.0872
-13 | -1.2328 | 0.01128 | -0.0237 | -109.2908
-12.5 | -1.1893 | 0.01076 | -0.0213 | -110.5297
-12 | -1.1326 | 0.01026 | -0.0216 | -110.3899
-11.5 | -1.068 | 0.00977 | -0.0234 | -109.3142
-11 | -0.979 | 0.00916 | -0.0306 | -106.8777
-10.5 | -0.8707 | 0.00861 | -0.042 | -101.1266
-10 | -0.84 | 0.00845 | -0.0364 | -99.4083
-9.5 | -0.8088 | 0.00828 | -0.0309 | -97.6812
-9 | -0.7745 | 0.00819 | -0.026 | -94.5665
-8.5 | -0.7323 | 0.00802 | -0.0228 | -91.3092
-8 | -0.6885 | 0.00787 | -0.02 | -87.4841
-7.5 | -0.6437 | 0.00778 | -0.0173 | -82.7378
-7 | -0.5967 | 0.00765 | -0.0151 | -78
-6.5 | -0.5481 | 0.00752 | -0.0132 | -72.8856
-6 | -0.4986 | 0.0074 | -0.0115 | -67.3784
-5.5 | -0.4486 | 0.00727 | -0.0099 | -61.7056
-5 | -0.3983 | 0.00718 | -0.0083 | -55.4735
-4.5 | -0.3472 | 0.00709 | -0.0069 | -48.9704
-4 | -0.2959 | 0.00702 | -0.0056 | -42.151
-3.5 | -0.2447 | 0.00693 | -0.0042 | -35.3102
-3 | -0.193 | 0.00687 | -0.0029 | -28.0932
-2.5 | -0.1423 | 0.00679 | -0.0015 | -20.9573
-2 | -0.0927 | 0.00662 | 0.0002 | -14.003
-1.5 | -0.0489 | 0.00619 | 0.0029 | -7.8998
-1 | -0.0033 | 0.00591 | 0.0053 | -0.55838
-0.5 | 0.0466 | 0.00579 | 0.0069 | 8.0484
0 | 0.0968 | 0.00571 | 0.0084 | 16.9527
0.5 | 0.1479 | 0.00565 | 0.0098 | 26.177
1 | 0.1982 | 0.0056 | 0.0113 | 35.3929
1.5 | 0.2485 | 0.0055 | 0.0128 | 45.1818
2 | 0.3012 | 0.00554 | 0.0138 | 54.3682
2.5 | 0.3546 | 0.00557 | 0.0147 | 63.6625
3 | 0.4066 | 0.00562 | 0.0158 | 72.3488
3.5 | 0.4593 | 0.00566 | 0.0168 | 81.1484
4 | 0.5105 | 0.00575 | 0.0181 | 88.7826
4.5 | 0.562 | 0.00579 | 0.0193 | 97.0639
5 | 0.6115 | 0.00591 | 0.0209 | 103.4687
5.5 | 0.6621 | 0.00596 | 0.0223 | 111.0906
6 | 0.7096 | 0.00611 | 0.0242 | 116.1375
6.5 | 0.7579 | 0.0062 | 0.0261 | 122.2419
7 | 0.8038 | 0.00639 | 0.0283 | 125.7903
7.5 | 0.8489 | 0.00651 | 0.0308 | 130.3994
8 | 0.8934 | 0.00672 | 0.0333 | 132.9464
8.5 | 0.9438 | 0.00698 | 0.0344 | 135.2149
9 | 1.0105 | 0.00731 | 0.0319 | 138.2353
9.5 | 1.0906 | 0.00779 | 0.0263 | 140
10 | 1.16 | 0.00827 | 0.023 | 140.266
11 | 1.2724 | 0.00931 | 0.022 | 136.6702
11.5 | 1.321 | 0.0099 | 0.023 | 133.4343
12 | 1.3622 | 0.01051 | 0.0253 | 129.6099
12.5 | 1.4163 | 0.01116 | 0.0248 | 126.9086
13 | 1.4679 | 0.01189 | 0.0246 | 123.4567
14 | 1.5638 | 0.01358 | 0.0249 | 115.1546
14.5 | 1.6018 | 0.01455 | 0.0267 | 110.0893
15 | 1.6197 | 0.01553 | 0.032 | 104.2949
15.5 | 1.6361 | 0.01685 | 0.0369 | 97.0979
16 | 1.6561 | 0.01825 | 0.0407 | 90.7452
16.5 | 1.671 | 0.02011 | 0.0445 | 83.093
17 | 1.6837 | 0.02236 | 0.0476 | 75.2996
17.5 | 1.6968 | 0.02496 | 0.0498 | 67.9808
18 | 1.7073 | 0.02806 | 0.0514 | 60.8446
18.5 | 1.711 | 0.03201 | 0.0524 | 53.452
19 | 1.713 | 0.03649 | 0.0526 | 46.9444
19.5 | 1.7025 | 0.04247 | 0.0521 | 40.0871
20 | 1.6943 | 0.04858 | 0.051 | 34.8765

## 101. Re 8M Mach 0.25 (1)
BIGFOIL.COM POLAR EXPORT
NACA23116.5
NACA23116.5 |  |  |  | Cl Max: | 1.559 | at alpha= | 15 | deg
JavaFoil+Calcfoil stall+Eppler ext transition |  |  |  | L/D Max: | 117.448 | at alpha= | 7 | deg
Re: | 8000000 |  |  | Cd Min: | 0.00819 | at alpha= | 5 | deg
Mach: | 0.25 |  |  | Cl=0 at alpha= | -0.92188 | deg
|  |  |  | @ Cl=0.1, Cd= | 0.0084216
|  |  |  | @ Cl=0.4, Cd= | 0.0084948
|  |  |  | @ Cl=0.6, Cd= | 0.0083157
alpha (deg) | Cl | Cd | Cm | Cl/Cd
-19 | -0.876 | 0.13818 | 0.012 | -6.336
-18.5 | -0.911 | 0.12926 | 0.013 | -7.051
-18 | -0.946 | 0.11853 | 0.013 | -7.983
-17.5 | -0.989 | 0.1002 | 0.014 | -9.866
-17 | -1.034 | 0.08031 | 0.015 | -12.874
-16.5 | -1.084 | 0.05921 | 0.015 | -18.307
-16 | -1.129 | 0.04339 | 0.016 | -26.026
-15.5 | -1.169 | 0.03203 | 0.016 | -36.5
-15 | -1.197 | 0.02527 | 0.016 | -47.392
-14.5 | -1.215 | 0.02123 | 0.016 | -57.213
-14 | -1.222 | 0.0188 | 0.016 | -64.992
-13.5 | -1.221 | 0.01711 | 0.016 | -71.37
-13 | -1.214 | 0.01582 | 0.016 | -76.735
-12.5 | -1.199 | 0.01483 | 0.015 | -80.858
-12 | -1.178 | 0.014 | 0.015 | -84.125
-11.5 | -1.152 | 0.01331 | 0.015 | -86.541
-11 | -1.12 | 0.01271 | 0.014 | -88.17
-10.5 | -1.085 | 0.01221 | 0.014 | -88.869
-10 | -1.046 | 0.01174 | 0.014 | -89.144
-9.5 | -1.004 | 0.01132 | 0.013 | -88.704
-9 | -0.958 | 0.01095 | 0.013 | -87.512
-8.5 | -0.91 | 0.01061 | 0.012 | -85.759
-8 | -0.859 | 0.00915 | 0.012 | -93.846
-7.5 | -0.805 | 0.00942 | 0.012 | -85.512
-7 | -0.75 | 0.00918 | 0.011 | -81.715
-6.5 | -0.693 | 0.00954 | 0.011 | -72.672
-6 | -0.635 | 0.00931 | 0.01 | -68.189
-5.5 | -0.576 | 0.00917 | 0.01 | -62.764
-5 | -0.515 | 0.00955 | 0.01 | -53.924
-4.5 | -0.454 | 0.00944 | 0.009 | -48.07
-4 | -0.392 | 0.00935 | 0.009 | -41.893
-3.5 | -0.329 | 0.00983 | 0.008 | -33.478
-3 | -0.266 | 0.00972 | 0.008 | -27.341
-2.5 | -0.202 | 0.00921 | 0.007 | -21.96
-2 | -0.139 | 0.00852 | 0.007 | -16.272
-1.5 | -0.075 | 0.00845 | 0.007 | -8.818
-1 | -0.01 | 0.00846 | 0.006 | -1.222
-0.5 | 0.054 | 0.0084 | 0.006 | 6.413
0 | 0.118 | 0.00843 | 0.005 | 13.995
0.5 | 0.182 | 0.00848 | 0.005 | 21.451
1 | 0.246 | 0.00854 | 0.004 | 28.785
1.5 | 0.31 | 0.0084 | 0.004 | 36.84
2 | 0.373 | 0.00844 | 0.003 | 44.206
2.5 | 0.437 | 0.00857 | 0.003 | 50.929
3 | 0.5 | 0.00864 | 0.003 | 57.821
3.5 | 0.563 | 0.00825 | 0.002 | 68.253
4 | 0.625 | 0.00836 | 0.002 | 74.837
4.5 | 0.688 | 0.00852 | 0.001 | 80.732
5 | 0.75 | 0.00819 | 0.001 | 91.514
5.5 | 0.811 | 0.00871 | 0 | 93.112
6 | 0.872 | 0.00844 | 0 | 103.258
6.5 | 0.932 | 0.00866 | -0.001 | 107.692
7 | 0.992 | 0.00844 | -0.001 | 117.448
7.5 | 1.05 | 0.00967 | -0.001 | 108.61
8 | 1.107 | 0.0103 | -0.002 | 107.498
8.5 | 1.163 | 0.01102 | -0.002 | 105.495
9 | 1.216 | 0.01145 | -0.003 | 106.188
9.5 | 1.268 | 0.01199 | -0.003 | 105.757
10 | 1.316 | 0.01259 | -0.004 | 104.525
10.5 | 1.362 | 0.01335 | -0.004 | 101.952
11 | 1.403 | 0.01433 | -0.004 | 97.87
11.5 | 1.44 | 0.01564 | -0.005 | 92.053
12 | 1.472 | 0.01722 | -0.005 | 85.442
12.5 | 1.498 | 0.0192 | -0.006 | 78.021
13 | 1.52 | 0.02169 | -0.006 | 70.096
13.5 | 1.537 | 0.02474 | -0.006 | 62.122
14 | 1.549 | 0.02837 | -0.007 | 54.581
14.5 | 1.556 | 0.03256 | -0.007 | 47.789
15 | 1.559 | 0.03735 | -0.007 | 41.758
15.5 | 1.559 | 0.04258 | -0.008 | 36.603
16 | 1.552 | 0.04828 | -0.008 | 32.143
16.5 | 1.541 | 0.05456 | -0.008 | 28.24
17 | 1.525 | 0.06126 | -0.008 | 24.903
17.5 | 1.506 | 0.06835 | -0.009 | 22.034
18 | 1.482 | 0.0758 | -0.009 | 19.557
18.5 | 1.454 | 0.08371 | -0.009 | 17.374
19 | 1.423 | 0.09194 | -0.009 | 15.472
19.5 | 1.383 | 0.10091 | -0.009 | 13.705
20 | 1.339 | 0.1099 | -0.01 | 12.188

## 102. Re 8M Mach 0.25 (2)
BIGFOIL.COM POLAR EXPORT
NACA23116.5
NACA23116.5 |  |  |  | Cl Max: | 1.1964 | at alpha= | 10 | deg
XFOIL ncrit=9 |  |  |  | L/D Max: | 137.67 | at alpha= | 9.5 | deg
Re: | 8000000 |  |  | Cd Min: | 0.04496 | at alpha= | -20 | deg
Mach: | 0.25 |  |  | Cl=0 at alpha= | -0.97239 | deg
|  |  |  | @ Cl=0.1, Cd= | 0.0057897
|  |  |  | @ Cl=0.4, Cd= | 0.0056894
|  |  |  | @ Cl=0.6, Cd= | 0.0059528
alpha (deg) | Cl | Cd | Cm | Cl/Cd
-20 | -1.6222 | 0.04496 | -0.0726 | -36.081
-19.5 | -1.6201 | 0.03967 | -0.0726 | -40.8394
-19 | -1.6157 | 0.03492 | -0.0718 | -46.2686
-18.5 | -1.606 | 0.0309 | -0.0703 | -51.9741
-18 | -1.5937 | 0.0274 | -0.0681 | -58.1642
-17.5 | -1.5746 | 0.02463 | -0.0653 | -63.9302
-17 | -1.553 | 0.02227 | -0.0621 | -69.7351
-16.5 | -1.5277 | 0.02032 | -0.0585 | -75.1821
-16 | -1.5005 | 0.01868 | -0.0545 | -80.3266
-15.5 | -1.472 | 0.01735 | -0.05 | -84.8415
-15 | -1.4458 | 0.01612 | -0.0449 | -89.6898
-14.5 | -1.4215 | 0.01499 | -0.039 | -94.8299
-14 | -1.3856 | 0.01401 | -0.0349 | -98.9008
-13.5 | -1.3296 | 0.01315 | -0.0342 | -101.1103
-13 | -1.2708 | 0.01241 | -0.0338 | -102.4013
-12.5 | -1.2117 | 0.01167 | -0.0335 | -103.8303
-12 | -1.1692 | 0.01101 | -0.0299 | -106.1944
-11.5 | -1.1035 | 0.01038 | -0.0308 | -106.3102
-11 | -1.0208 | 0.00982 | -0.0351 | -103.9511
-10.5 | -0.8993 | 0.00903 | -0.0477 | -99.5903
-10 | -0.8453 | 0.00879 | -0.0463 | -96.1661
-9.5 | -0.8134 | 0.00859 | -0.0402 | -94.6915
-9 | -0.7784 | 0.00837 | -0.0348 | -92.9988
-8.5 | -0.7415 | 0.00822 | -0.0296 | -90.2068
-8 | -0.7017 | 0.00808 | -0.0251 | -86.8441
-7.5 | -0.6568 | 0.00795 | -0.0218 | -82.6164
-7 | -0.609 | 0.0078 | -0.019 | -78.0769
-6.5 | -0.5599 | 0.00767 | -0.0165 | -72.9987
-6 | -0.5095 | 0.00751 | -0.0143 | -67.8429
-5.5 | -0.4583 | 0.00741 | -0.0123 | -61.8489
-5 | -0.4064 | 0.00728 | -0.0104 | -55.8242
-4.5 | -0.3547 | 0.0072 | -0.0086 | -49.2639
-4 | -0.3018 | 0.0071 | -0.007 | -42.507
-3.5 | -0.2491 | 0.00703 | -0.0054 | -35.4339
-3 | -0.1968 | 0.00696 | -0.0038 | -28.2759
-2.5 | -0.1439 | 0.00687 | -0.0022 | -20.9461
-2 | -0.093 | 0.00673 | -0.0004 | -13.8187
-1.5 | -0.0486 | 0.0063 | 0.0027 | -7.7143
-1 | -0.0028 | 0.006 | 0.0055 | -0.46667
-0.5 | 0.0479 | 0.00587 | 0.0074 | 8.1601
0 | 0.0998 | 0.00579 | 0.009 | 17.2366
0.5 | 0.1524 | 0.00572 | 0.0105 | 26.6434
1 | 0.2048 | 0.00566 | 0.0121 | 36.1837
2 | 0.3107 | 0.0056 | 0.0149 | 55.4821
2.5 | 0.3647 | 0.00567 | 0.0162 | 64.321
3 | 0.4194 | 0.0057 | 0.0173 | 73.5789
3.5 | 0.4724 | 0.00577 | 0.0187 | 81.8718
4 | 0.5261 | 0.00584 | 0.0201 | 90.0856
4.5 | 0.5777 | 0.00591 | 0.0218 | 97.7496
5 | 0.6298 | 0.00601 | 0.0235 | 104.792
5.5 | 0.6803 | 0.0061 | 0.0255 | 111.5246
6 | 0.7298 | 0.00623 | 0.0277 | 117.1429
6.5 | 0.7776 | 0.00636 | 0.0303 | 122.2642
7 | 0.8248 | 0.00652 | 0.033 | 126.5031
7.5 | 0.868 | 0.00671 | 0.0365 | 129.3592
8 | 0.9116 | 0.00687 | 0.04 | 132.6929
8.5 | 0.972 | 0.00723 | 0.0397 | 134.4398
9 | 1.0517 | 0.00771 | 0.0353 | 136.4073
9.5 | 1.1344 | 0.00824 | 0.0303 | 137.6699
10 | 1.1964 | 0.00873 | 0.0297 | 137.0447

## 103. Re 8M Mach 0.50 (1)
BIGFOIL.COM POLAR EXPORT
NACA23116.5
NACA23116.5 |  |  |  | Cl Max: | 1.331 | at alpha= | 10 | deg
JavaFoil+Calcfoil stall+Eppler ext transition |  |  |  | L/D Max: | 96.803 | at alpha= | 7 | deg
Re: | 8000000 |  |  | Cd Min: | 0.00795 | at alpha= | 3.5 | deg
Mach: | 0.5 |  |  | Cl=0 at alpha= | -0.91667 | deg
|  |  |  | @ Cl=0.1, Cd= | 0.0082667
|  |  |  | @ Cl=0.4, Cd= | 0.0080389
|  |  |  | @ Cl=0.6, Cd= | 0.0080623
alpha (deg) | Cl | Cd | Cm | Cl/Cd
-20 | -1.06 | 0.14464 | 0.014 | -7.329
-19.5 | -1.096 | 0.08818 | 0.018 | -12.433
-19 | -1.003 | 0.13978 | 0.013 | -7.176
-18.5 | -0.985 | 0.12366 | 0.014 | -7.963
-18 | -0.948 | 0.13505 | 0.012 | -7.017
-17.5 | -0.925 | 0.12029 | 0.013 | -7.69
-17 | -0.994 | 0.04986 | 0.018 | -19.938
-16.5 | -0.869 | 0.11416 | 0.012 | -7.61
-16 | -0.914 | 0.05735 | 0.017 | -15.944
-15.5 | -0.813 | 0.10838 | 0.011 | -7.497
-15 | -0.831 | 0.06806 | 0.015 | -12.209
-14.5 | -0.756 | 0.10173 | 0.01 | -7.435
-14 | -0.763 | 0.06906 | 0.014 | -11.054
-13.5 | -0.701 | 0.09383 | 0.01 | -7.475
-13 | -0.705 | 0.06435 | 0.013 | -10.949
-12.5 | -0.647 | 0.08426 | 0.01 | -7.682
-12 | -0.706 | 0.02933 | 0.015 | -24.056
-11.5 | -0.596 | 0.07217 | 0.01 | -8.263
-11 | -0.565 | 0.07277 | 0.009 | -7.768
-10.5 | -0.635 | 0.01968 | 0.015 | -32.25
-10 | -0.511 | 0.06557 | 0.009 | -7.795
-9.5 | -0.808 | 0.01726 | 0.014 | -46.827
-9 | -0.903 | 0.01429 | 0.014 | -63.16
-8.5 | -0.911 | 0.01313 | 0.014 | -69.368
-8 | -0.888 | 0.01229 | 0.013 | -72.264
-7.5 | -0.851 | 0.01162 | 0.013 | -73.296
-7 | -0.805 | 0.01109 | 0.013 | -72.578
-6.5 | -0.752 | 0.01064 | 0.012 | -70.707
-6 | -0.695 | 0.01024 | 0.012 | -67.876
-5.5 | -0.633 | 0.00884 | 0.011 | -71.626
-5 | -0.569 | 0.00911 | 0.011 | -62.436
-4.5 | -0.503 | 0.00891 | 0.01 | -56.441
-4 | -0.435 | 0.00924 | 0.01 | -47.087
-3.5 | -0.366 | 0.00915 | 0.009 | -39.98
-3 | -0.296 | 0.00906 | 0.009 | -32.671
-2.5 | -0.226 | 0.00957 | 0.008 | -23.575
-2 | -0.155 | 0.00902 | 0.008 | -17.143
-1.5 | -0.083 | 0.00823 | 0.007 | -10.104
-1 | -0.012 | 0.00824 | 0.007 | -1.401
-0.5 | 0.06 | 0.00825 | 0.006 | 7.284
0 | 0.132 | 0.00828 | 0.006 | 15.889
0.5 | 0.203 | 0.00825 | 0.005 | 24.595
1 | 0.274 | 0.0083 | 0.005 | 33.042
1.5 | 0.345 | 0.00831 | 0.004 | 41.516
2 | 0.416 | 0.00796 | 0.004 | 52.201
2.5 | 0.486 | 0.00812 | 0.003 | 59.872
3 | 0.556 | 0.00826 | 0.003 | 67.336
3.5 | 0.625 | 0.00795 | 0.002 | 78.685
4 | 0.694 | 0.00806 | 0.002 | 86.133
4.5 | 0.762 | 0.00914 | 0.001 | 83.389
5 | 0.83 | 0.00942 | 0.001 | 88.026
5.5 | 0.896 | 0.00976 | 0 | 91.785
6 | 0.961 | 0.01015 | 0 | 94.684
6.5 | 1.024 | 0.01063 | -0.001 | 96.312
7 | 1.084 | 0.0112 | -0.001 | 96.803
7.5 | 1.142 | 0.01194 | -0.002 | 95.646
8 | 1.196 | 0.01302 | -0.002 | 91.809
8.5 | 1.244 | 0.01416 | -0.003 | 87.809
9 | 1.284 | 0.01601 | -0.003 | 80.193
9.5 | 1.314 | 0.01825 | -0.003 | 72.015
10 | 1.331 | 0.02176 | -0.004 | 61.157
10.5 | 1.33 | 0.02684 | -0.004 | 49.575
11 | 1.309 | 0.03399 | -0.005 | 38.504
11.5 | 1.256 | 0.04378 | -0.005 | 28.692
12 | 1.123 | 0.05809 | -0.005 | 19.326
12.5 | 0.798 | 0.07759 | -0.005 | 10.281
13 | 0.825 | 0.08099 | -0.005 | 10.186
13.5 | 0.855 | 0.08053 | -0.006 | 10.621
14 | 0.88 | 0.08691 | -0.006 | 10.122
14.5 | 0.905 | 0.09268 | -0.006 | 9.76
15 | 0.929 | 0.09777 | -0.007 | 9.504

## 104. Re 8M Mach 0.50 (2)
BIGFOIL.COM POLAR EXPORT
NACA23116.5
NACA23116.5 |  |  |  | Cl Max: | 1.6276 | at alpha= | 13 | deg
XFOIL ncrit=9 |  |  |  | L/D Max: | 129.27 | at alpha= | 8.5 | deg
Re: | 8000000 |  |  | Cd Min: | 0.13258 | at alpha= | 18 | deg
Mach: | 0.5 |  |  | Cl=0 at alpha= | -1.0181 | deg
|  |  |  | @ Cl=0.1, Cd= | 0.006105
|  |  |  | @ Cl=0.4, Cd= | 0.0060286
|  |  |  | @ Cl=0.6, Cd= | 0.0063418
alpha (deg) | Cl | Cd | Cm | Cl/Cd
-16 | -0.8411 | 0.1122 | -0.0444 | -7.4964
-15.5 | -0.8676 | 0.10052 | -0.0512 | -8.6311
-15 | -0.8939 | 0.08915 | -0.057 | -10.0269
-14.5 | -0.9199 | 0.07785 | -0.0631 | -11.8163
-14 | -0.9474 | 0.0669 | -0.069 | -14.1614
-13.5 | -0.9788 | 0.05632 | -0.0743 | -17.3793
-13 | -1.0096 | 0.04676 | -0.0779 | -21.5911
-12.5 | -1.0492 | 0.03754 | -0.0798 | -27.9489
-12 | -1.0801 | 0.02946 | -0.0799 | -36.6633
-11.5 | -1.0953 | 0.02209 | -0.0793 | -49.5835
-11 | -1.1012 | 0.01708 | -0.0734 | -64.4731
-10.5 | -1.057 | 0.01348 | -0.0709 | -78.4125
-10 | -0.9213 | 0.01138 | -0.0805 | -80.9578
-9.5 | -0.8496 | 0.0105 | -0.0786 | -80.9143
-9 | -0.8068 | 0.00999 | -0.0714 | -80.7608
-8.5 | -0.7629 | 0.00956 | -0.0644 | -79.8013
-8 | -0.7203 | 0.00915 | -0.0573 | -78.7213
-7.5 | -0.6758 | 0.00886 | -0.0506 | -76.2754
-7 | -0.6285 | 0.00854 | -0.0444 | -73.5948
-6.5 | -0.5814 | 0.00827 | -0.0384 | -70.3023
-6 | -0.5337 | 0.00804 | -0.0326 | -66.3806
-5.5 | -0.4877 | 0.00792 | -0.0266 | -61.5783
-5 | -0.4341 | 0.00775 | -0.0223 | -56.0129
-4.5 | -0.3791 | 0.00763 | -0.0184 | -49.6855
-4 | -0.3218 | 0.00751 | -0.0151 | -42.8495
-3.5 | -0.2649 | 0.00743 | -0.0119 | -35.6528
-3 | -0.2068 | 0.00735 | -0.009 | -28.1361
-2.5 | -0.1492 | 0.00727 | -0.0062 | -20.5227
-2 | -0.0921 | 0.00719 | -0.0033 | -12.8095
-1 | 0.0017 | 0.00631 | 0.0059 | 0.26941
-0.5 | 0.0563 | 0.00615 | 0.009 | 9.1545
0.5 | 0.1729 | 0.00603 | 0.014 | 28.6733
1 | 0.2311 | 0.00597 | 0.0165 | 38.7102
1.5 | 0.2889 | 0.00593 | 0.0192 | 48.7184
2 | 0.3494 | 0.00597 | 0.0213 | 58.526
2.5 | 0.4098 | 0.00604 | 0.0236 | 67.8477
3 | 0.4697 | 0.00613 | 0.0261 | 76.6232
3.5 | 0.529 | 0.0062 | 0.0288 | 85.3226
4 | 0.586 | 0.00632 | 0.032 | 92.7215
4.5 | 0.6438 | 0.00641 | 0.0352 | 100.4368
5 | 0.6967 | 0.00657 | 0.0395 | 106.0426
5.5 | 0.7439 | 0.00666 | 0.045 | 111.6967
6 | 0.7888 | 0.00688 | 0.0511 | 114.6512
6.5 | 0.8352 | 0.00706 | 0.057 | 118.3003
7 | 0.8775 | 0.00733 | 0.0637 | 119.7135
7.5 | 0.9347 | 0.00762 | 0.0676 | 122.664
8 | 1.0504 | 0.00824 | 0.0605 | 127.4757
8.5 | 1.1518 | 0.00891 | 0.0565 | 129.2705
9 | 1.2328 | 0.00966 | 0.0566 | 127.619
9.5 | 1.3029 | 0.01054 | 0.0586 | 123.6148
10 | 1.3665 | 0.01162 | 0.0616 | 117.599
10.5 | 1.4186 | 0.01292 | 0.0661 | 109.7988
11 | 1.4834 | 0.01451 | 0.0681 | 102.2329
11.5 | 1.5417 | 0.01661 | 0.0702 | 92.8176
12 | 1.5939 | 0.01928 | 0.0719 | 82.6712
12.5 | 1.622 | 0.02259 | 0.0756 | 71.8017
13 | 1.6276 | 0.02667 | 0.0803 | 61.0274
13.5 | 1.6227 | 0.03202 | 0.0832 | 50.6777
14 | 1.6071 | 0.03858 | 0.0844 | 41.6563
14.5 | 1.5707 | 0.04696 | 0.0838 | 33.4476
15 | 1.5143 | 0.0572 | 0.081 | 26.4738
15.5 | 1.4403 | 0.06925 | 0.0762 | 20.7986
16 | 1.356 | 0.08283 | 0.0694 | 16.3709
16.5 | 1.2824 | 0.09634 | 0.062 | 13.3112
17 | 1.2164 | 0.11003 | 0.0539 | 11.0552
17.5 | 1.178 | 0.12158 | 0.0473 | 9.6891
18 | 1.149 | 0.13258 | 0.0407 | 8.6665

## 105. Re 10M Mach 0.00 (1)
BIGFOIL.COM POLAR EXPORT
NACA23116.5
NACA23116.5 |  |  |  | Cl Max: | 1.655 | at alpha= | 17.5 | deg
JavaFoil+Calcfoil stall+Eppler ext transition |  |  |  | L/D Max: | 123.533 | at alpha= | 8 | deg
Re: | 10000000 |  |  | Cd Min: | 0.00806 | at alpha= | -1 | deg
Mach: | 0 |  |  | Cl=0 at alpha= | -0.91936 | deg
|  |  |  | @ Cl=0.1, Cd= | 0.0084516
|  |  |  | @ Cl=0.4, Cd= | 0.0086885
|  |  |  | @ Cl=0.6, Cd= | 0.0084539
alpha (deg) | Cl | Cd | Cm | Cl/Cd
-20 | -1.23 | 0.0774 | 0.017 | -15.897
-19.5 | -1.256 | 0.06428 | 0.017 | -19.545
-19 | -1.278 | 0.05381 | 0.017 | -23.757
-18.5 | -1.3 | 0.04401 | 0.017 | -29.53
-18 | -1.318 | 0.03628 | 0.017 | -36.316
-17.5 | -1.331 | 0.03065 | 0.017 | -43.406
-17 | -1.341 | 0.02609 | 0.017 | -51.391
-16.5 | -1.346 | 0.02275 | 0.017 | -59.138
-16 | -1.347 | 0.02017 | 0.017 | -66.761
-15.5 | -1.343 | 0.01825 | 0.017 | -73.572
-15 | -1.333 | 0.01692 | 0.016 | -78.781
-14.5 | -1.32 | 0.0158 | 0.016 | -83.549
-14 | -1.302 | 0.0149 | 0.016 | -87.399
-13.5 | -1.281 | 0.01412 | 0.016 | -90.759
-13 | -1.256 | 0.01346 | 0.015 | -93.357
-12.5 | -1.228 | 0.01285 | 0.015 | -95.546
-12 | -1.195 | 0.01232 | 0.015 | -96.977
-11.5 | -1.159 | 0.01189 | 0.014 | -97.54
-11 | -1.121 | 0.01145 | 0.014 | -97.845
-10.5 | -1.079 | 0.01107 | 0.014 | -97.523
-10 | -1.036 | 0.01072 | 0.013 | -96.618
-9.5 | -0.99 | 0.01042 | 0.013 | -95.001
-9 | -0.942 | 0.00901 | 0.012 | -104.546
-8.5 | -0.892 | 0.00925 | 0.012 | -96.4
-8 | -0.839 | 0.00902 | 0.012 | -93.021
-7.5 | -0.786 | 0.00935 | 0.011 | -84.085
-7 | -0.731 | 0.00916 | 0.011 | -79.749
-6.5 | -0.675 | 0.00958 | 0.011 | -70.423
-6 | -0.617 | 0.00937 | 0.01 | -65.88
-5.5 | -0.559 | 0.0092 | 0.01 | -60.744
-5 | -0.5 | 0.00967 | 0.009 | -51.711
-4.5 | -0.44 | 0.00954 | 0.009 | -46.159
-4 | -0.38 | 0.00942 | 0.008 | -40.303
-3.5 | -0.319 | 0.00935 | 0.008 | -34.095
-3 | -0.258 | 0.00986 | 0.008 | -26.128
-2.5 | -0.196 | 0.00989 | 0.007 | -19.821
-2 | -0.134 | 0.00975 | 0.007 | -13.761
-1.5 | -0.072 | 0.00812 | 0.006 | -8.897
-1 | -0.01 | 0.00806 | 0.006 | -1.242
-0.5 | 0.052 | 0.00808 | 0.006 | 6.456
0 | 0.114 | 0.00856 | 0.005 | 13.352
0.5 | 0.176 | 0.0085 | 0.005 | 20.741
1 | 0.238 | 0.00852 | 0.004 | 27.957
1.5 | 0.3 | 0.00856 | 0.004 | 35.048
2 | 0.362 | 0.00862 | 0.003 | 41.983
2.5 | 0.423 | 0.00873 | 0.003 | 48.492
3 | 0.485 | 0.00826 | 0.002 | 58.69
3.5 | 0.546 | 0.00833 | 0.002 | 65.529
4 | 0.607 | 0.00847 | 0.002 | 71.627
4.5 | 0.667 | 0.00902 | 0.001 | 73.926
5 | 0.727 | 0.00859 | 0.001 | 84.687
5.5 | 0.787 | 0.00875 | 0 | 89.929
6 | 0.847 | 0.00845 | 0 | 100.22
6.5 | 0.906 | 0.00864 | -0.001 | 104.863
7 | 0.964 | 0.0084 | -0.001 | 114.691
7.5 | 1.021 | 0.00895 | -0.001 | 114.142
8 | 1.078 | 0.00873 | -0.002 | 123.533
8.5 | 1.133 | 0.01035 | -0.002 | 109.51
9 | 1.187 | 0.0106 | -0.003 | 112.02
9.5 | 1.24 | 0.01099 | -0.003 | 112.8
10 | 1.29 | 0.01143 | -0.004 | 112.904
10.5 | 1.338 | 0.01196 | -0.004 | 111.873
11 | 1.384 | 0.01266 | -0.004 | 109.284
11.5 | 1.426 | 0.01343 | -0.005 | 106.172
12 | 1.465 | 0.01435 | -0.005 | 102.09
12.5 | 1.5 | 0.01552 | -0.006 | 96.622
13 | 1.532 | 0.01695 | -0.006 | 90.366
13.5 | 1.559 | 0.01868 | -0.006 | 83.471
14 | 1.583 | 0.02081 | -0.007 | 76.049
14.5 | 1.603 | 0.02327 | -0.007 | 68.891
15 | 1.62 | 0.02618 | -0.007 | 61.875
15.5 | 1.633 | 0.02957 | -0.008 | 55.231
16 | 1.643 | 0.03339 | -0.008 | 49.188
16.5 | 1.649 | 0.03755 | -0.008 | 43.925
17 | 1.653 | 0.04207 | -0.008 | 39.298
17.5 | 1.655 | 0.04718 | -0.009 | 35.065
18 | 1.654 | 0.05233 | -0.009 | 31.604
18.5 | 1.65 | 0.05803 | -0.009 | 28.442
19 | 1.645 | 0.0638 | -0.009 | 25.789
19.5 | 1.635 | 0.07012 | -0.01 | 23.322
20 | 1.623 | 0.07653 | -0.01 | 21.212

## 106. Re 10M Mach 0.00 (2)
BIGFOIL.COM POLAR EXPORT
NACA23116.5
NACA23116.5 |  |  |  | Cl Max: | 1.2052 | at alpha= | 10.5 | deg
XFOIL ncrit=9 |  |  |  | L/D Max: | 143.982 | at alpha= | 10 | deg
Re: | 10000000 |  |  | Cd Min: | 0.02537 | at alpha= | -20 | deg
Mach: | 0 |  |  | Cl=0 at alpha= | -0.99085 | deg
|  |  |  | @ Cl=0.1, Cd= | 0.0056484
|  |  |  | @ Cl=0.4, Cd= | 0.005485
|  |  |  | @ Cl=0.6, Cd= | 0.0057255
alpha (deg) | Cl | Cd | Cm | Cl/Cd
-20 | -1.7026 | 0.02537 | -0.054 | -67.1108
-19.5 | -1.6853 | 0.02309 | -0.0517 | -72.9883
-19 | -1.6647 | 0.02117 | -0.0492 | -78.6349
-18.5 | -1.6407 | 0.01958 | -0.0465 | -83.7947
-18 | -1.6147 | 0.0182 | -0.0437 | -88.7198
-17.5 | -1.5867 | 0.01705 | -0.0406 | -93.0616
-17 | -1.5574 | 0.01606 | -0.0374 | -96.9738
-16.5 | -1.5296 | 0.01518 | -0.0336 | -100.7642
-16 | -1.5042 | 0.01433 | -0.029 | -104.9686
-15.5 | -1.4789 | 0.01358 | -0.0242 | -108.9028
-15 | -1.4377 | 0.01288 | -0.0222 | -111.6227
-14.5 | -1.3862 | 0.01224 | -0.0222 | -113.2516
-14 | -1.3323 | 0.01168 | -0.0225 | -114.0668
-13.5 | -1.2767 | 0.01116 | -0.023 | -114.3996
-13 | -1.2353 | 0.01063 | -0.0204 | -116.2088
-12.5 | -1.1822 | 0.0101 | -0.0202 | -117.0495
-12 | -1.1177 | 0.00962 | -0.0223 | -116.185
-11.5 | -1.0308 | 0.00913 | -0.0292 | -112.9025
-11 | -0.918 | 0.00849 | -0.0419 | -108.1272
-10.5 | -0.8903 | 0.00838 | -0.0359 | -106.2411
-10 | -0.8573 | 0.00824 | -0.0309 | -104.0413
-9.5 | -0.8257 | 0.0081 | -0.0256 | -101.9383
-9 | -0.7837 | 0.00793 | -0.0226 | -98.8272
-8.5 | -0.7391 | 0.00781 | -0.02 | -94.6351
-8 | -0.6953 | 0.00767 | -0.0173 | -90.6519
-7.5 | -0.6489 | 0.00757 | -0.0151 | -85.7199
-7 | -0.601 | 0.00743 | -0.0132 | -80.8883
-6.5 | -0.5515 | 0.00731 | -0.0116 | -75.4446
-6 | -0.5024 | 0.00719 | -0.0099 | -69.8748
-5.5 | -0.4518 | 0.00709 | -0.0085 | -63.7236
-5 | -0.4008 | 0.00699 | -0.0072 | -57.3391
-4.5 | -0.3499 | 0.00691 | -0.0058 | -50.6368
-4 | -0.2984 | 0.00683 | -0.0046 | -43.6896
-3.5 | -0.2467 | 0.00677 | -0.0034 | -36.4402
-3 | -0.195 | 0.0067 | -0.0023 | -29.1045
-2.5 | -0.1438 | 0.00665 | -0.001 | -21.6241
-2 | -0.0927 | 0.00654 | 0.0003 | -14.1743
-1.5 | -0.045 | 0.00629 | 0.0022 | -7.1542
-1 | -0.0009 | 0.0059 | 0.0048 | -0.15254
-0.5 | 0.0483 | 0.00575 | 0.0065 | 8.4
0 | 0.0984 | 0.00565 | 0.0079 | 17.4159
0.5 | 0.1495 | 0.0056 | 0.0092 | 26.6964
1 | 0.2005 | 0.0055 | 0.0105 | 36.4545
1.5 | 0.2499 | 0.00541 | 0.0121 | 46.1922
2 | 0.3028 | 0.0054 | 0.013 | 56.0741
2.5 | 0.3553 | 0.00546 | 0.0139 | 65.0733
3 | 0.4089 | 0.00549 | 0.0146 | 74.4809
3.5 | 0.4603 | 0.00556 | 0.0158 | 82.7878
4 | 0.513 | 0.00559 | 0.0167 | 91.771
4.5 | 0.5637 | 0.00569 | 0.0179 | 99.0685
5 | 0.6148 | 0.00574 | 0.0191 | 107.108
5.5 | 0.6649 | 0.00586 | 0.0204 | 113.4642
6 | 0.714 | 0.00593 | 0.022 | 120.4047
6.5 | 0.7617 | 0.0061 | 0.0237 | 124.8689
7 | 0.809 | 0.00619 | 0.0256 | 130.6947
7.5 | 0.8541 | 0.00638 | 0.0279 | 133.8715
8 | 0.898 | 0.00652 | 0.0305 | 137.7301
8.5 | 0.9409 | 0.00673 | 0.0331 | 139.8068
9 | 0.9892 | 0.007 | 0.0345 | 141.3143
9.5 | 1.0581 | 0.00741 | 0.0312 | 142.7935
10 | 1.1389 | 0.00791 | 0.0252 | 143.9823
10.5 | 1.2052 | 0.00838 | 0.0223 | 143.8186

## 107. Re 10M Mach 0.10 (1)
BIGFOIL.COM POLAR EXPORT
NACA23116.5
NACA23116.5 |  |  |  | Cl Max: | 1.639 | at alpha= | 17 | deg
JavaFoil+Calcfoil stall+Eppler ext transition |  |  |  | L/D Max: | 120.068 | at alpha= | 7.5 | deg
Re: | 10000000 |  |  | Cd Min: | 0.00812 | at alpha= | -0.5 | deg
Mach: | 0.1 |  |  | Cl=0 at alpha= | -0.91936 | deg
|  |  |  | @ Cl=0.1, Cd= | 0.0084476
|  |  |  | @ Cl=0.4, Cd= | 0.0086757
|  |  |  | @ Cl=0.6, Cd= | 0.0084852
alpha (deg) | Cl | Cd | Cm | Cl/Cd
-20 | -1.176 | 0.08884 | 0.016 | -13.242
-19.5 | -1.203 | 0.07585 | 0.016 | -15.859
-19 | -1.231 | 0.06203 | 0.017 | -19.849
-18.5 | -1.255 | 0.05124 | 0.017 | -24.489
-18 | -1.278 | 0.04155 | 0.017 | -30.751
-17.5 | -1.297 | 0.03399 | 0.017 | -38.164
-17 | -1.311 | 0.02864 | 0.017 | -45.783
-16.5 | -1.322 | 0.02424 | 0.017 | -54.553
-16 | -1.326 | 0.02131 | 0.017 | -62.248
-15.5 | -1.326 | 0.01914 | 0.017 | -69.277
-15 | -1.32 | 0.01744 | 0.016 | -75.703
-14.5 | -1.31 | 0.01619 | 0.016 | -80.908
-14 | -1.295 | 0.01521 | 0.016 | -85.132
-13.5 | -1.276 | 0.01439 | 0.016 | -88.63
-13 | -1.253 | 0.01368 | 0.015 | -91.55
-12.5 | -1.226 | 0.01307 | 0.015 | -93.804
-12 | -1.194 | 0.01251 | 0.015 | -95.445
-11.5 | -1.159 | 0.01202 | 0.014 | -96.427
-11 | -1.122 | 0.0116 | 0.014 | -96.702
-10.5 | -1.081 | 0.0112 | 0.014 | -96.509
-10 | -1.038 | 0.01084 | 0.013 | -95.789
-9.5 | -0.992 | 0.01052 | 0.013 | -94.378
-9 | -0.945 | 0.00906 | 0.013 | -104.256
-8.5 | -0.895 | 0.00929 | 0.012 | -96.281
-8 | -0.843 | 0.00906 | 0.012 | -92.992
-7.5 | -0.789 | 0.00944 | 0.011 | -83.612
-7 | -0.734 | 0.00921 | 0.011 | -79.684
-6.5 | -0.678 | 0.00901 | 0.011 | -75.236
-6 | -0.62 | 0.00944 | 0.01 | -65.682
-5.5 | -0.562 | 0.00923 | 0.01 | -60.855
-5 | -0.502 | 0.0091 | 0.009 | -55.213
-4.5 | -0.442 | 0.00957 | 0.009 | -46.223
-4 | -0.382 | 0.00946 | 0.009 | -40.321
-3.5 | -0.32 | 0.00938 | 0.008 | -34.154
-3 | -0.259 | 0.00935 | 0.008 | -27.689
-2.5 | -0.197 | 0.00988 | 0.007 | -19.936
-2 | -0.135 | 0.00975 | 0.007 | -13.835
-1.5 | -0.073 | 0.00817 | 0.006 | -8.886
-1 | -0.01 | 0.00818 | 0.006 | -1.231
-0.5 | 0.052 | 0.00812 | 0.006 | 6.454
0 | 0.115 | 0.00855 | 0.005 | 13.435
0.5 | 0.177 | 0.00856 | 0.005 | 20.69
1 | 0.239 | 0.00859 | 0.004 | 27.882
1.5 | 0.302 | 0.00861 | 0.004 | 35.034
2 | 0.363 | 0.00861 | 0.003 | 42.237
2.5 | 0.425 | 0.00872 | 0.003 | 48.755
3 | 0.487 | 0.00833 | 0.003 | 58.47
3.5 | 0.548 | 0.0084 | 0.002 | 65.289
4 | 0.609 | 0.0085 | 0.002 | 71.673
4.5 | 0.67 | 0.00853 | 0.001 | 78.627
5 | 0.731 | 0.00865 | 0.001 | 84.485
5.5 | 0.791 | 0.00884 | 0 | 89.477
6 | 0.851 | 0.00851 | 0 | 99.966
6.5 | 0.91 | 0.00868 | -0.001 | 104.796
7 | 0.968 | 0.00845 | -0.001 | 114.518
7.5 | 1.026 | 0.00854 | -0.001 | 120.068
8 | 1.083 | 0.00973 | -0.002 | 111.3
8.5 | 1.138 | 0.01044 | -0.002 | 109.036
9 | 1.192 | 0.0107 | -0.003 | 111.379
9.5 | 1.244 | 0.01113 | -0.003 | 111.757
10 | 1.295 | 0.01156 | -0.004 | 111.975
10.5 | 1.342 | 0.01216 | -0.004 | 110.392
11 | 1.387 | 0.01281 | -0.004 | 108.309
11.5 | 1.429 | 0.01367 | -0.005 | 104.549
12 | 1.467 | 0.0147 | -0.005 | 99.805
12.5 | 1.501 | 0.01592 | -0.006 | 94.273
13 | 1.532 | 0.01745 | -0.006 | 87.794
13.5 | 1.558 | 0.01933 | -0.006 | 80.61
14 | 1.58 | 0.02161 | -0.007 | 73.121
14.5 | 1.598 | 0.0243 | -0.007 | 65.77
15 | 1.614 | 0.02738 | -0.007 | 58.932
15.5 | 1.625 | 0.03102 | -0.008 | 52.406
16 | 1.633 | 0.035 | -0.008 | 46.654
16.5 | 1.637 | 0.0395 | -0.008 | 41.455
17 | 1.639 | 0.0443 | -0.008 | 37.006
17.5 | 1.638 | 0.04953 | -0.009 | 33.079
18 | 1.635 | 0.0551 | -0.009 | 29.67
18.5 | 1.629 | 0.06092 | -0.009 | 26.739
19 | 1.62 | 0.06713 | -0.009 | 24.141
19.5 | 1.607 | 0.0737 | -0.01 | 21.809
20 | 1.592 | 0.08046 | -0.01 | 19.787

## 108. Re 10M Mach 0.10 (2)
BIGFOIL.COM POLAR EXPORT
NACA23116.5
NACA23116.5 |  |  |  | Cl Max: | 1.7371 | at alpha= | 19 | deg
XFOIL ncrit=9 |  |  |  | L/D Max: | 143.462 | at alpha= | 10 | deg
Re: | 10000000 |  |  | Cd Min: | 0.04556 | at alpha= | 20 | deg
Mach: | 0.1 |  |  | Cl=0 at alpha= | -0.99192 | deg
|  |  |  | @ Cl=0.1, Cd= | 0.005659
|  |  |  | @ Cl=0.4, Cd= | 0.0054938
|  |  |  | @ Cl=0.6, Cd= | 0.0057358
alpha (deg) | Cl | Cd | Cm | Cl/Cd
-20 | -1.6984 | 0.02735 | -0.0579 | -62.0987
-19.5 | -1.6834 | 0.02468 | -0.0557 | -68.2091
-19 | -1.6648 | 0.02246 | -0.0531 | -74.1229
-18.5 | -1.6423 | 0.02062 | -0.0504 | -79.646
-18 | -1.6184 | 0.01902 | -0.0474 | -85.0894
-17.5 | -1.5913 | 0.0177 | -0.0443 | -89.904
-17 | -1.5626 | 0.01658 | -0.0409 | -94.2461
-16.5 | -1.5346 | 0.0156 | -0.0371 | -98.3718
-16 | -1.5068 | 0.01478 | -0.0328 | -101.9486
-15.5 | -1.4811 | 0.01396 | -0.0279 | -106.096
-15 | -1.4457 | 0.0132 | -0.0247 | -109.5227
-14.5 | -1.3943 | 0.0125 | -0.0244 | -111.544
-14 | -1.3408 | 0.01187 | -0.0244 | -112.957
-13.5 | -1.2846 | 0.01133 | -0.0248 | -113.3804
-13 | -1.2404 | 0.0108 | -0.0226 | -114.8519
-12 | -1.1252 | 0.00973 | -0.0236 | -115.6423
-11.5 | -1.04 | 0.00923 | -0.0299 | -112.6761
-11 | -0.9216 | 0.00857 | -0.0434 | -107.5379
-10.5 | -0.8916 | 0.00843 | -0.0378 | -105.7651
-10 | -0.8584 | 0.00828 | -0.0327 | -103.6715
-9.5 | -0.8268 | 0.00814 | -0.0273 | -101.5725
-9 | -0.7867 | 0.00797 | -0.0237 | -98.7077
-8.5 | -0.7421 | 0.00784 | -0.021 | -94.6556
-8 | -0.698 | 0.00771 | -0.0182 | -90.5318
-7.5 | -0.6517 | 0.0076 | -0.0158 | -85.75
-7 | -0.6036 | 0.00746 | -0.0138 | -80.9115
-6.5 | -0.5539 | 0.00733 | -0.0121 | -75.5662
-6 | -0.5046 | 0.00721 | -0.0103 | -69.9861
-5.5 | -0.4536 | 0.00711 | -0.0089 | -63.7975
-5 | -0.4025 | 0.00701 | -0.0075 | -57.418
-4.5 | -0.3514 | 0.00692 | -0.0061 | -50.7803
-4 | -0.2996 | 0.00685 | -0.0049 | -43.7372
-3.5 | -0.2477 | 0.00678 | -0.0036 | -36.5339
-3 | -0.1957 | 0.00672 | -0.0024 | -29.122
-2.5 | -0.1442 | 0.00666 | -0.0011 | -21.6517
-2 | -0.0928 | 0.00656 | 0.0002 | -14.1463
-1.5 | -0.0447 | 0.00632 | 0.0021 | -7.0728
-1 | -0.0008 | 0.00591 | 0.0049 | -0.13536
-0.5 | 0.0487 | 0.00576 | 0.0065 | 8.4549
0 | 0.099 | 0.00566 | 0.008 | 17.4912
0.5 | 0.1504 | 0.00561 | 0.0093 | 26.8093
1 | 0.2016 | 0.00551 | 0.0106 | 36.588
1.5 | 0.2514 | 0.00542 | 0.0122 | 46.3838
2 | 0.3045 | 0.00542 | 0.0132 | 56.1808
2.5 | 0.3572 | 0.00547 | 0.0142 | 65.3016
3 | 0.4111 | 0.0055 | 0.0149 | 74.7455
3.5 | 0.4629 | 0.00557 | 0.0161 | 83.1059
4 | 0.5158 | 0.00561 | 0.017 | 91.943
4.5 | 0.5668 | 0.00571 | 0.0183 | 99.2644
5 | 0.6182 | 0.00575 | 0.0195 | 107.513
5.5 | 0.6684 | 0.00588 | 0.0209 | 113.6735
6 | 0.7178 | 0.00595 | 0.0226 | 120.6387
6.5 | 0.7657 | 0.00612 | 0.0244 | 125.1144
7 | 0.813 | 0.00622 | 0.0264 | 130.7074
7.5 | 0.8584 | 0.00641 | 0.0288 | 133.9158
8 | 0.9019 | 0.00655 | 0.0315 | 137.6947
8.5 | 0.9452 | 0.00676 | 0.0343 | 139.8225
9 | 0.9946 | 0.00704 | 0.0355 | 141.2784
9.5 | 1.0663 | 0.00748 | 0.0318 | 142.5535
10 | 1.1477 | 0.008 | 0.0258 | 143.4625
10.5 | 1.2131 | 0.00848 | 0.0234 | 143.0542
11 | 1.2676 | 0.00899 | 0.0232 | 141.0011
11.5 | 1.322 | 0.00956 | 0.023 | 138.2845
12 | 1.3572 | 0.01014 | 0.0267 | 133.8462
12.5 | 1.4111 | 0.01073 | 0.0263 | 131.5098
13 | 1.4623 | 0.01145 | 0.0262 | 127.7118
13.5 | 1.5123 | 0.01219 | 0.0262 | 124.0607
14 | 1.5596 | 0.01303 | 0.0265 | 119.693
14.5 | 1.6044 | 0.01396 | 0.027 | 114.9284
15 | 1.6358 | 0.01498 | 0.0298 | 109.1989
15.5 | 1.6524 | 0.01615 | 0.0349 | 102.3158
16 | 1.673 | 0.01744 | 0.0389 | 95.9289
16.5 | 1.6878 | 0.01922 | 0.0429 | 87.8148
17 | 1.7039 | 0.02111 | 0.0461 | 80.7153
17.5 | 1.7138 | 0.02373 | 0.049 | 72.2208
18 | 1.7286 | 0.02636 | 0.0507 | 65.5766
18.5 | 1.7327 | 0.03013 | 0.052 | 57.5075
19 | 1.7371 | 0.03421 | 0.0526 | 50.7776
19.5 | 1.7335 | 0.03937 | 0.0525 | 44.031
20 | 1.7225 | 0.04556 | 0.0516 | 37.8073

## 109. Re 10M Mach 0.25 (1)
BIGFOIL.COM POLAR EXPORT
NACA23116.5
NACA23116.5 |  |  |  | Cl Max: | 1.564 | at alpha= | 15 | deg
JavaFoil+Calcfoil stall+Eppler ext transition |  |  |  | L/D Max: | 118.784 | at alpha= | 7 | deg
Re: | 10000000 |  |  | Cd Min: | 0.00822 | at alpha= | 4 | deg
Mach: | 0.25 |  |  | Cl=0 at alpha= | -0.92188 | deg
|  |  |  | @ Cl=0.1, Cd= | 0.0082716
|  |  |  | @ Cl=0.4, Cd= | 0.0083791
|  |  |  | @ Cl=0.6, Cd= | 0.0083975
alpha (deg) | Cl | Cd | Cm | Cl/Cd
-19 | -0.877 | 0.136 | 0.013 | -6.446
-18.5 | -0.914 | 0.12562 | 0.013 | -7.276
-18 | -0.95 | 0.11399 | 0.013 | -8.338
-17.5 | -1 | 0.09129 | 0.014 | -10.949
-17 | -1.045 | 0.0724 | 0.015 | -14.439
-16.5 | -1.094 | 0.05382 | 0.016 | -20.32
-16 | -1.14 | 0.0387 | 0.016 | -29.468
-15.5 | -1.176 | 0.02948 | 0.016 | -39.897
-15 | -1.203 | 0.02365 | 0.016 | -50.866
-14.5 | -1.219 | 0.02009 | 0.016 | -60.691
-14 | -1.226 | 0.01795 | 0.016 | -68.295
-13.5 | -1.224 | 0.01639 | 0.016 | -74.701
-13 | -1.216 | 0.01523 | 0.016 | -79.835
-12.5 | -1.201 | 0.01436 | 0.015 | -83.641
-12 | -1.18 | 0.01356 | 0.015 | -86.99
-11.5 | -1.153 | 0.01291 | 0.015 | -89.314
-11 | -1.122 | 0.01232 | 0.014 | -91.008
-10.5 | -1.086 | 0.01187 | 0.014 | -91.488
-10 | -1.047 | 0.01139 | 0.014 | -91.884
-9.5 | -1.004 | 0.01102 | 0.013 | -91.107
-9 | -0.959 | 0.01067 | 0.013 | -89.894
-8.5 | -0.91 | 0.00918 | 0.012 | -99.196
-8 | -0.859 | 0.00945 | 0.012 | -90.875
-7.5 | -0.805 | 0.00918 | 0.012 | -87.761
-7 | -0.75 | 0.00951 | 0.011 | -78.915
-6.5 | -0.693 | 0.00931 | 0.011 | -74.441
-6 | -0.635 | 0.00911 | 0.01 | -69.752
-5.5 | -0.576 | 0.00949 | 0.01 | -60.648
-5 | -0.515 | 0.00936 | 0.01 | -55.049
-4.5 | -0.454 | 0.00922 | 0.009 | -49.232
-4 | -0.392 | 0.00969 | 0.009 | -40.435
-3.5 | -0.329 | 0.00961 | 0.008 | -34.222
-3 | -0.266 | 0.00955 | 0.008 | -27.837
-2.5 | -0.202 | 0.00909 | 0.007 | -22.266
-2 | -0.139 | 0.00954 | 0.007 | -14.525
-1.5 | -0.075 | 0.00829 | 0.007 | -8.989
-1 | -0.01 | 0.0083 | 0.006 | -1.245
-0.5 | 0.054 | 0.00825 | 0.006 | 6.528
0 | 0.118 | 0.00828 | 0.005 | 14.24
0.5 | 0.182 | 0.00835 | 0.005 | 21.8
1 | 0.246 | 0.0088 | 0.004 | 27.925
1.5 | 0.31 | 0.00881 | 0.004 | 35.162
2 | 0.373 | 0.00832 | 0.003 | 44.847
2.5 | 0.437 | 0.00846 | 0.003 | 51.616
3 | 0.5 | 0.00848 | 0.003 | 58.929
3.5 | 0.563 | 0.00865 | 0.002 | 65.079
4 | 0.626 | 0.00822 | 0.002 | 76.059
4.5 | 0.688 | 0.00842 | 0.001 | 81.743
5 | 0.75 | 0.00893 | 0.001 | 83.969
5.5 | 0.811 | 0.00861 | 0 | 94.18
6 | 0.872 | 0.00834 | 0 | 104.581
6.5 | 0.932 | 0.00854 | -0.001 | 109.192
7 | 0.992 | 0.00835 | -0.001 | 118.784
7.5 | 1.05 | 0.00953 | -0.001 | 110.154
8 | 1.107 | 0.01018 | -0.002 | 108.804
8.5 | 1.163 | 0.01094 | -0.002 | 106.277
9 | 1.217 | 0.01133 | -0.003 | 107.406
9.5 | 1.269 | 0.01184 | -0.003 | 107.154
10 | 1.317 | 0.01243 | -0.004 | 105.994
10.5 | 1.363 | 0.01315 | -0.004 | 103.652
11 | 1.404 | 0.01407 | -0.004 | 99.792
11.5 | 1.442 | 0.01531 | -0.005 | 94.161
12 | 1.474 | 0.0168 | -0.005 | 87.748
12.5 | 1.501 | 0.01862 | -0.006 | 80.609
13 | 1.524 | 0.02092 | -0.006 | 72.832
13.5 | 1.541 | 0.02378 | -0.006 | 64.793
14 | 1.553 | 0.02724 | -0.007 | 57.017
14.5 | 1.561 | 0.03116 | -0.007 | 50.081
15 | 1.564 | 0.03574 | -0.007 | 43.766
15.5 | 1.564 | 0.04076 | -0.008 | 38.356
16 | 1.557 | 0.04625 | -0.008 | 33.661
16.5 | 1.546 | 0.0523 | -0.008 | 29.551
17 | 1.53 | 0.0589 | -0.008 | 25.975
17.5 | 1.51 | 0.06577 | -0.009 | 22.966
18 | 1.486 | 0.07312 | -0.009 | 20.327
18.5 | 1.458 | 0.08079 | -0.009 | 18.052
19 | 1.426 | 0.08918 | -0.009 | 15.988
19.5 | 1.386 | 0.09791 | -0.009 | 14.157
20 | 1.343 | 0.10664 | -0.01 | 12.59

## 110. Re 10M Mach 0.25 (2)
BIGFOIL.COM POLAR EXPORT
NACA23116.5
NACA23116.5 |  |  |  | Cl Max: | 1.6943 | at alpha= | 17.5 | deg
XFOIL ncrit=9 |  |  |  | L/D Max: | 142.14 | at alpha= | 9.5 | deg
Re: | 10000000 |  |  | Cd Min: | 0.07474 | at alpha= | 20 | deg
Mach: | 0.25 |  |  | Cl=0 at alpha= | -0.9951 | deg
|  |  |  | @ Cl=0.1, Cd= | 0.0057053
|  |  |  | @ Cl=0.4, Cd= | 0.0055647
|  |  |  | @ Cl=0.6, Cd= | 0.0058217
alpha (deg) | Cl | Cd | Cm | Cl/Cd
-20 | -1.6719 | 0.04048 | -0.0739 | -41.3019
-19.5 | -1.6662 | 0.03578 | -0.0732 | -46.5679
-19 | -1.6526 | 0.03197 | -0.0718 | -51.6922
-18.5 | -1.6368 | 0.02862 | -0.0699 | -57.1908
-18 | -1.6181 | 0.02571 | -0.0674 | -62.9366
-17.5 | -1.5988 | 0.02309 | -0.0643 | -69.2421
-17 | -1.5793 | 0.02072 | -0.0605 | -76.221
-16.5 | -1.5529 | 0.01896 | -0.0566 | -81.904
-16 | -1.5262 | 0.01745 | -0.0522 | -87.4613
-15.5 | -1.4991 | 0.01622 | -0.0472 | -92.4229
-15 | -1.4704 | 0.01519 | -0.0419 | -96.8005
-14.5 | -1.4339 | 0.01431 | -0.0378 | -100.2027
-14 | -1.3828 | 0.01328 | -0.0364 | -104.1265
-13.5 | -1.3278 | 0.01241 | -0.0354 | -106.9944
-13 | -1.2682 | 0.0117 | -0.0352 | -108.3932
-12.5 | -1.2256 | 0.01111 | -0.0314 | -110.315
-12 | -1.1632 | 0.01048 | -0.0316 | -110.9924
-11.5 | -1.0859 | 0.00982 | -0.0348 | -110.5804
-11 | -0.9589 | 0.00912 | -0.0484 | -105.1425
-10.5 | -0.8988 | 0.0088 | -0.0482 | -102.1364
-10 | -0.8662 | 0.00857 | -0.0423 | -101.0735
-9.5 | -0.8308 | 0.00838 | -0.0369 | -99.1408
-9 | -0.793 | 0.00817 | -0.032 | -97.0624
-8.5 | -0.7568 | 0.00803 | -0.0267 | -94.2466
-8 | -0.7119 | 0.00791 | -0.0232 | -90
-7.5 | -0.6659 | 0.00775 | -0.0201 | -85.9226
-7 | -0.6168 | 0.00762 | -0.0175 | -80.9449
-6.5 | -0.5665 | 0.00745 | -0.0153 | -76.0403
-6 | -0.5159 | 0.00734 | -0.0131 | -70.2861
-5.5 | -0.4638 | 0.0072 | -0.0113 | -64.4167
-5 | -0.4117 | 0.0071 | -0.0094 | -57.9859
-4.5 | -0.3591 | 0.00701 | -0.0078 | -51.2268
-4 | -0.3057 | 0.00692 | -0.0063 | -44.1763
-3.5 | -0.253 | 0.00687 | -0.0047 | -36.8268
-3 | -0.1995 | 0.0068 | -0.0033 | -29.3382
-2.5 | -0.1462 | 0.00673 | -0.0018 | -21.7236
-2 | -0.0936 | 0.00664 | -0.0003 | -14.0964
-1.5 | -0.0438 | 0.00644 | 0.0018 | -6.8012
-1 | -0.0005 | 0.00598 | 0.0051 | -0.083612
-0.5 | 0.0505 | 0.00582 | 0.0069 | 8.677
0 | 0.1023 | 0.0057 | 0.0085 | 17.9474
0.5 | 0.1554 | 0.00566 | 0.0099 | 27.4558
1 | 0.2075 | 0.00558 | 0.0115 | 37.1864
1.5 | 0.2594 | 0.00547 | 0.0132 | 47.4223
2 | 0.3138 | 0.00551 | 0.0143 | 56.951
2.5 | 0.3685 | 0.00553 | 0.0154 | 66.6365
3 | 0.423 | 0.00559 | 0.0166 | 75.6708
3.5 | 0.4774 | 0.00565 | 0.0178 | 84.4956
4 | 0.5309 | 0.00571 | 0.0191 | 92.9772
4.5 | 0.5839 | 0.0058 | 0.0206 | 100.6724
5 | 0.6359 | 0.00587 | 0.0223 | 108.3305
6 | 0.7378 | 0.00609 | 0.0261 | 121.1494
6.5 | 0.7874 | 0.00624 | 0.0283 | 126.1859
7 | 0.8341 | 0.00639 | 0.0311 | 130.5321
7.5 | 0.8806 | 0.00655 | 0.034 | 134.4427
8 | 0.9217 | 0.00675 | 0.038 | 136.5481
8.5 | 0.9595 | 0.00691 | 0.0427 | 138.8567
9 | 1.0277 | 0.0073 | 0.0407 | 140.7808
9.5 | 1.1158 | 0.00785 | 0.0345 | 142.1401
10 | 1.1939 | 0.0084 | 0.0305 | 142.131
11 | 1.3124 | 0.00954 | 0.0302 | 137.5681
11.5 | 1.3611 | 0.0102 | 0.0321 | 133.4412
12 | 1.4049 | 0.01092 | 0.0348 | 128.6538
12.5 | 1.4593 | 0.01172 | 0.0352 | 124.5137
13 | 1.5112 | 0.01263 | 0.0358 | 119.6516
13.5 | 1.5594 | 0.01372 | 0.0368 | 113.6589
14 | 1.605 | 0.01494 | 0.0378 | 107.4297
14.5 | 1.6305 | 0.01636 | 0.0419 | 99.6638
15 | 1.6464 | 0.01802 | 0.0471 | 91.3651
15.5 | 1.6654 | 0.01991 | 0.0511 | 83.6464
16 | 1.6761 | 0.02254 | 0.0549 | 74.3611
16.5 | 1.6886 | 0.02539 | 0.0577 | 66.5065
17 | 1.6912 | 0.02931 | 0.0599 | 57.7004
17.5 | 1.6943 | 0.03371 | 0.061 | 50.2611
18 | 1.6876 | 0.03937 | 0.0611 | 42.8651
18.5 | 1.6745 | 0.04599 | 0.0602 | 36.4101
19 | 1.6512 | 0.054 | 0.0584 | 30.5778
19.5 | 1.6102 | 0.06424 | 0.0551 | 25.0654
20 | 1.5705 | 0.07474 | 0.0512 | 21.0128

## 111. Re 10M Mach 0.50 (1)
BIGFOIL.COM POLAR EXPORT
NACA23116.5
NACA23116.5 |  |  |  | Cl Max: | 1.333 | at alpha= | 10 | deg
JavaFoil+Calcfoil stall+Eppler ext transition |  |  |  | L/D Max: | 98.371 | at alpha= | 7 | deg
Re: | 10000000 |  |  | Cd Min: | 0.00796 | at alpha= | 2.5 | deg
Mach: | 0.5 |  |  | Cl=0 at alpha= | -0.91667 | deg
|  |  |  | @ Cl=0.1, Cd= | 0.0083422
|  |  |  | @ Cl=0.4, Cd= | 0.008251
|  |  |  | @ Cl=0.6, Cd= | 0.0081414
alpha (deg) | Cl | Cd | Cm | Cl/Cd
-20 | -1.063 | 0.15842 | 0.015 | -6.712
-19.5 | -1.043 | 0.1407 | 0.015 | -7.416
-19 | -1.008 | 0.14315 | 0.014 | -7.045
-18.5 | -1 | 0.11674 | 0.015 | -8.57
-18 | -0.951 | 0.13506 | 0.013 | -7.039
-17.5 | -0.954 | 0.09976 | 0.016 | -9.562
-17 | -1.018 | 0.03838 | 0.019 | -26.522
-16.5 | -0.874 | 0.10891 | 0.013 | -8.021
-16 | -0.952 | 0.03828 | 0.018 | -24.865
-15.5 | -0.815 | 0.10538 | 0.012 | -7.73
-15 | -0.884 | 0.03861 | 0.017 | -22.901
-14.5 | -0.758 | 0.09961 | 0.011 | -7.608
-14 | -0.826 | 0.03507 | 0.017 | -23.539
-13.5 | -0.703 | 0.09134 | 0.01 | -7.692
-13 | -0.769 | 0.03058 | 0.016 | -25.147
-12.5 | -0.649 | 0.08195 | 0.01 | -7.918
-12 | -0.727 | 0.02234 | 0.016 | -32.537
-11.5 | -0.602 | 0.06773 | 0.011 | -8.882
-11 | -0.567 | 0.07079 | 0.009 | -8.009
-10.5 | -0.641 | 0.0178 | 0.015 | -36.039
-10 | -0.512 | 0.06431 | 0.009 | -7.964
-9.5 | -0.812 | 0.01634 | 0.014 | -49.715
-9 | -0.904 | 0.01411 | 0.014 | -64.045
-8.5 | -0.911 | 0.0127 | 0.014 | -71.779
-8 | -0.889 | 0.01193 | 0.013 | -74.508
-7.5 | -0.852 | 0.0113 | 0.013 | -75.425
-7 | -0.806 | 0.01079 | 0.013 | -74.674
-6.5 | -0.753 | 0.01033 | 0.012 | -72.899
-6 | -0.695 | 0.00885 | 0.012 | -78.537
-5.5 | -0.633 | 0.00912 | 0.011 | -69.454
-5 | -0.569 | 0.00886 | 0.011 | -64.22
-4.5 | -0.503 | 0.00917 | 0.01 | -54.837
-4 | -0.435 | 0.00903 | 0.01 | -48.182
-3.5 | -0.366 | 0.00893 | 0.009 | -40.996
-3 | -0.296 | 0.00943 | 0.009 | -31.399
-2.5 | -0.226 | 0.00939 | 0.008 | -24.021
-2 | -0.155 | 0.00925 | 0.008 | -16.714
-1.5 | -0.083 | 0.00804 | 0.007 | -10.346
-1 | -0.012 | 0.00805 | 0.007 | -1.434
-0.5 | 0.06 | 0.00807 | 0.006 | 7.447
0 | 0.132 | 0.00856 | 0.006 | 15.376
0.5 | 0.203 | 0.00854 | 0.005 | 23.779
1 | 0.274 | 0.00814 | 0.005 | 33.666
1.5 | 0.345 | 0.00822 | 0.004 | 41.995
2 | 0.416 | 0.00826 | 0.004 | 50.355
2.5 | 0.486 | 0.00796 | 0.003 | 61.044
3 | 0.556 | 0.00811 | 0.003 | 68.603
3.5 | 0.626 | 0.00816 | 0.002 | 76.617
4 | 0.694 | 0.00834 | 0.002 | 83.227
4.5 | 0.763 | 0.00808 | 0.001 | 94.421
5 | 0.83 | 0.00928 | 0.001 | 89.403
5.5 | 0.896 | 0.00961 | 0 | 93.211
6 | 0.961 | 0.00998 | 0 | 96.311
6.5 | 1.024 | 0.01048 | -0.001 | 97.756
7 | 1.085 | 0.01103 | -0.001 | 98.371
7.5 | 1.143 | 0.01197 | -0.002 | 95.525
8 | 1.197 | 0.01282 | -0.002 | 93.342
8.5 | 1.245 | 0.01391 | -0.003 | 89.492
9 | 1.286 | 0.0157 | -0.003 | 81.894
9.5 | 1.316 | 0.01786 | -0.003 | 73.67
10 | 1.333 | 0.02124 | -0.004 | 62.751
10.5 | 1.333 | 0.0261 | -0.004 | 51.082
11 | 1.312 | 0.03291 | -0.005 | 39.879
11.5 | 1.26 | 0.04219 | -0.005 | 29.857
12 | 1.126 | 0.05613 | -0.005 | 20.056
12.5 | 0.8 | 0.07473 | -0.005 | 10.708
13 | 0.828 | 0.07772 | -0.005 | 10.651
13.5 | 0.86 | 0.0764 | -0.006 | 11.252
14 | 0.885 | 0.08196 | -0.006 | 10.797
14.5 | 0.911 | 0.08678 | -0.006 | 10.493
15 | 0.928 | 0.10218 | -0.007 | 9.084

## 112. Re 10M Mach 0.50 (2)
BIGFOIL.COM POLAR EXPORT
NACA23116.5
NACA23116.5 |  |  |  | Cl Max: | 1.6612 | at alpha= | 13.5 | deg
XFOIL ncrit=9 |  |  |  | L/D Max: | 134.155 | at alpha= | 8.5 | deg
Re: | 10000000 |  |  | Cd Min: | 0.14021 | at alpha= | 18.5 | deg
Mach: | 0.5 |  |  | Cl=0 at alpha= | -1.0562 | deg
|  |  |  | @ Cl=0.1, Cd= | 0.0059928
|  |  |  | @ Cl=0.4, Cd= | 0.0058787
|  |  |  | @ Cl=0.6, Cd= | 0.006153
alpha (deg) | Cl | Cd | Cm | Cl/Cd
-16 | -0.8748 | 0.10797 | -0.0482 | -8.1023
-15.5 | -0.8983 | 0.09695 | -0.0541 | -9.2656
-15 | -0.9202 | 0.08604 | -0.0596 | -10.695
-14.5 | -0.9442 | 0.07517 | -0.0654 | -12.5609
-14 | -0.9708 | 0.06456 | -0.0709 | -15.0372
-13.5 | -1.0011 | 0.05436 | -0.0756 | -18.4161
-13 | -1.0317 | 0.04499 | -0.0789 | -22.9318
-12.5 | -1.0661 | 0.03552 | -0.0821 | -30.0141
-12 | -1.0971 | 0.02652 | -0.0841 | -41.3688
-11.5 | -1.1132 | 0.0196 | -0.0821 | -56.7959
-11 | -1.115 | 0.01527 | -0.0749 | -73.019
-10.5 | -1.0459 | 0.01235 | -0.0748 | -84.6883
-10 | -0.9133 | 0.01076 | -0.0832 | -84.8792
-9.5 | -0.867 | 0.01017 | -0.0765 | -85.2507
-9 | -0.8238 | 0.00962 | -0.0692 | -85.6341
-8.5 | -0.7793 | 0.00921 | -0.0621 | -84.6145
-8 | -0.7339 | 0.0089 | -0.0553 | -82.4607
-7.5 | -0.6894 | 0.00855 | -0.0484 | -80.6316
-7 | -0.6406 | 0.00828 | -0.0425 | -77.3671
-6.5 | -0.5927 | 0.00799 | -0.0365 | -74.1802
-6 | -0.5456 | 0.00785 | -0.0305 | -69.5032
-5.5 | -0.4974 | 0.00768 | -0.0249 | -64.7656
-5 | -0.4421 | 0.00754 | -0.0209 | -58.634
-4.5 | -0.3853 | 0.00742 | -0.0173 | -51.9272
-4 | -0.3272 | 0.00731 | -0.0142 | -44.7606
-3.5 | -0.2698 | 0.00724 | -0.011 | -37.2652
-3 | -0.211 | 0.00715 | -0.0083 | -29.5105
-2.5 | -0.1525 | 0.00709 | -0.0056 | -21.5092
-2 | -0.0945 | 0.00704 | -0.0029 | -13.4233
-1.5 | -0.0371 | 0.00691 | -0.0002 | -5.369
-1 | 0.0047 | 0.00629 | 0.0053 | 0.74722
-0.5 | 0.059 | 0.00607 | 0.0086 | 9.7199
0 | 0.1174 | 0.00596 | 0.011 | 19.698
0.5 | 0.1758 | 0.00591 | 0.0135 | 29.7462
1 | 0.2356 | 0.00584 | 0.0157 | 40.3425
1.5 | 0.2924 | 0.00579 | 0.0185 | 50.5009
2 | 0.3543 | 0.00581 | 0.0205 | 60.9811
2.5 | 0.4142 | 0.0059 | 0.0228 | 70.2034
3 | 0.476 | 0.00595 | 0.0249 | 80
3.5 | 0.5348 | 0.00607 | 0.0277 | 88.1054
4 | 0.5948 | 0.00614 | 0.0304 | 96.873
4.5 | 0.6507 | 0.00628 | 0.0339 | 103.6146
5 | 0.7086 | 0.00639 | 0.0373 | 110.892
5.5 | 0.7568 | 0.00654 | 0.0426 | 115.7187
6 | 0.8038 | 0.00666 | 0.0484 | 120.6907
6.5 | 0.8485 | 0.00691 | 0.0546 | 122.7931
7 | 0.8965 | 0.00711 | 0.0604 | 126.09
7.5 | 0.9366 | 0.00741 | 0.0675 | 126.3968
8 | 1.0109 | 0.0078 | 0.0684 | 129.6026
8.5 | 1.143 | 0.00852 | 0.0586 | 134.1549
9 | 1.2266 | 0.0092 | 0.0583 | 133.3261
9.5 | 1.301 | 0.00998 | 0.0597 | 130.3607
10 | 1.373 | 0.011 | 0.0615 | 124.8182
10.5 | 1.4224 | 0.0122 | 0.0668 | 116.5902
11 | 1.4828 | 0.01367 | 0.0698 | 108.4711
11.5 | 1.5401 | 0.01567 | 0.0722 | 98.2833
12 | 1.5949 | 0.01805 | 0.0744 | 88.3601
12.5 | 1.6428 | 0.02114 | 0.076 | 77.7105
13 | 1.6603 | 0.02494 | 0.08 | 66.5718
13.5 | 1.6612 | 0.0297 | 0.0837 | 55.9327
14 | 1.6545 | 0.03552 | 0.0858 | 46.5794
14.5 | 1.6254 | 0.04325 | 0.0859 | 37.5815
15 | 1.5783 | 0.05258 | 0.0841 | 30.0171
15.5 | 1.506 | 0.06423 | 0.0798 | 23.447
16 | 1.4215 | 0.0774 | 0.0736 | 18.3656
16.5 | 1.3369 | 0.09136 | 0.066 | 14.6333
17 | 1.2651 | 0.10513 | 0.058 | 12.0337
17.5 | 1.2095 | 0.11814 | 0.0501 | 10.2379
18 | 1.1764 | 0.12945 | 0.0433 | 9.0877
18.5 | 1.1515 | 0.14021 | 0.0367 | 8.2127

## 113. Re 12M Mach 0.00 (1)
BIGFOIL.COM POLAR EXPORT
NACA23116.5
NACA23116.5 |  |  |  | Cl Max: | 1.659 | at alpha= | 17.5 | deg
JavaFoil+Calcfoil stall+Eppler ext transition |  |  |  | L/D Max: | 124.59 | at alpha= | 8 | deg
Re: | 12000000 |  |  | Cd Min: | 0.00823 | at alpha= | 3.5 | deg
Mach: | 0 |  |  | Cl=0 at alpha= | -0.91936 | deg
|  |  |  | @ Cl=0.1, Cd= | 0.0085442
|  |  |  | @ Cl=0.4, Cd= | 0.0085785
|  |  |  | @ Cl=0.6, Cd= | 0.0087257
alpha (deg) | Cl | Cd | Cm | Cl/Cd
-20 | -1.24 | 0.0711 | 0.017 | -17.438
-19.5 | -1.264 | 0.05994 | 0.017 | -21.083
-19 | -1.288 | 0.04915 | 0.017 | -26.201
-18.5 | -1.307 | 0.04086 | 0.017 | -31.983
-18 | -1.323 | 0.03423 | 0.017 | -38.644
-17.5 | -1.336 | 0.0287 | 0.017 | -46.569
-17 | -1.346 | 0.02459 | 0.017 | -54.724
-16.5 | -1.35 | 0.02159 | 0.017 | -62.52
-16 | -1.35 | 0.01936 | 0.017 | -69.715
-15.5 | -1.345 | 0.01766 | 0.017 | -76.151
-15 | -1.336 | 0.01634 | 0.016 | -81.731
-14.5 | -1.322 | 0.01529 | 0.016 | -86.455
-14 | -1.304 | 0.01446 | 0.016 | -90.205
-13.5 | -1.283 | 0.01375 | 0.016 | -93.274
-13 | -1.257 | 0.01312 | 0.015 | -95.816
-12.5 | -1.229 | 0.01257 | 0.015 | -97.775
-12 | -1.196 | 0.01205 | 0.015 | -99.237
-11.5 | -1.16 | 0.01162 | 0.014 | -99.856
-11 | -1.121 | 0.01119 | 0.014 | -100.18
-10.5 | -1.08 | 0.01082 | 0.014 | -99.796
-10 | -1.036 | 0.01049 | 0.013 | -98.733
-9.5 | -0.99 | 0.00903 | 0.013 | -109.667
-9 | -0.942 | 0.00931 | 0.012 | -101.134
-8.5 | -0.892 | 0.00905 | 0.012 | -98.521
-8 | -0.84 | 0.0094 | 0.012 | -89.3
-7.5 | -0.786 | 0.00917 | 0.011 | -85.697
-7 | -0.731 | 0.009 | 0.011 | -81.231
-6.5 | -0.675 | 0.00939 | 0.011 | -71.863
-6 | -0.617 | 0.00919 | 0.01 | -67.166
-5.5 | -0.559 | 0.009 | 0.01 | -62.143
-5 | -0.5 | 0.00949 | 0.009 | -52.694
-4.5 | -0.44 | 0.00937 | 0.009 | -46.999
-4 | -0.38 | 0.00923 | 0.008 | -41.126
-3.5 | -0.319 | 0.00923 | 0.008 | -34.559
-3 | -0.258 | 0.00975 | 0.008 | -26.43
-2.5 | -0.196 | 0.00968 | 0.007 | -20.261
-2 | -0.134 | 0.00958 | 0.007 | -14.016
-1.5 | -0.072 | 0.00845 | 0.006 | -8.548
-1 | -0.01 | 0.00893 | 0.006 | -1.121
-0.5 | 0.052 | 0.00897 | 0.006 | 5.816
0 | 0.114 | 0.00842 | 0.005 | 13.564
0.5 | 0.176 | 0.00837 | 0.005 | 21.061
1 | 0.238 | 0.0084 | 0.004 | 28.346
1.5 | 0.3 | 0.00849 | 0.004 | 35.328
2 | 0.362 | 0.00851 | 0.003 | 42.521
2.5 | 0.423 | 0.00862 | 0.003 | 49.126
3 | 0.485 | 0.00867 | 0.002 | 55.906
3.5 | 0.546 | 0.00823 | 0.002 | 66.338
4 | 0.607 | 0.00879 | 0.002 | 69.047
4.5 | 0.667 | 0.0089 | 0.001 | 74.926
5 | 0.728 | 0.00851 | 0.001 | 85.48
5.5 | 0.787 | 0.00867 | 0 | 90.797
6 | 0.847 | 0.00887 | 0 | 95.475
6.5 | 0.906 | 0.00855 | -0.001 | 105.89
7 | 0.964 | 0.00877 | -0.001 | 109.958
7.5 | 1.022 | 0.00888 | -0.001 | 115.015
8 | 1.078 | 0.00865 | -0.002 | 124.59
8.5 | 1.134 | 0.01029 | -0.002 | 110.145
9 | 1.188 | 0.01055 | -0.003 | 112.584
9.5 | 1.24 | 0.01093 | -0.003 | 113.493
10 | 1.291 | 0.01133 | -0.004 | 113.879
10.5 | 1.339 | 0.01185 | -0.004 | 113.017
11 | 1.384 | 0.01252 | -0.004 | 110.569
11.5 | 1.427 | 0.01325 | -0.005 | 107.728
12 | 1.466 | 0.01411 | -0.005 | 103.925
12.5 | 1.502 | 0.01521 | -0.006 | 98.729
13 | 1.534 | 0.01657 | -0.006 | 92.541
13.5 | 1.562 | 0.01819 | -0.006 | 85.849
14 | 1.586 | 0.02018 | -0.007 | 78.579
14.5 | 1.606 | 0.0225 | -0.007 | 71.391
15 | 1.623 | 0.02526 | -0.007 | 64.27
15.5 | 1.637 | 0.02849 | -0.008 | 57.469
16 | 1.647 | 0.03213 | -0.008 | 51.257
16.5 | 1.654 | 0.03609 | -0.008 | 45.827
17 | 1.657 | 0.0406 | -0.008 | 40.82
17.5 | 1.659 | 0.0454 | -0.009 | 36.542
18 | 1.658 | 0.05047 | -0.009 | 32.855
18.5 | 1.655 | 0.05591 | -0.009 | 29.601
19 | 1.649 | 0.06175 | -0.01 | 26.705
19.5 | 1.639 | 0.06797 | -0.01 | 24.113
20 | 1.627 | 0.07417 | -0.01 | 21.936

## 114. Re 12M Mach 0.00 (2)
BIGFOIL.COM POLAR EXPORT
NACA23116.5
NACA23116.5 |  |  |  | Cl Max: | 1.7655 | at alpha= | 19 | deg
XFOIL ncrit=9 |  |  |  | L/D Max: | 147.306 | at alpha= | 10.5 | deg
Re: | 12000000 |  |  | Cd Min: | 0.03901 | at alpha= | 20 | deg
Mach: | 0 |  |  | Cl=0 at alpha= | -1.0156 | deg
|  |  |  | @ Cl=0.1, Cd= | 0.0056322
|  |  |  | @ Cl=0.4, Cd= | 0.0054054
|  |  |  | @ Cl=0.6, Cd= | 0.0056401
alpha (deg) | Cl | Cd | Cm | Cl/Cd
-20 | -1.72 | 0.02414 | -0.0531 | -71.251
-19.5 | -1.7015 | 0.02203 | -0.0506 | -77.2356
-19 | -1.6794 | 0.02026 | -0.048 | -82.8924
-18.5 | -1.656 | 0.01871 | -0.0451 | -88.5088
-18 | -1.6318 | 0.01731 | -0.0419 | -94.2692
-17.5 | -1.6039 | 0.01622 | -0.0387 | -98.8841
-17 | -1.5756 | 0.01528 | -0.0351 | -103.1152
-16.5 | -1.5486 | 0.01447 | -0.0309 | -107.0214
-16 | -1.5203 | 0.01379 | -0.0266 | -110.2466
-15.5 | -1.4836 | 0.01311 | -0.0239 | -113.1655
-15 | -1.4341 | 0.01242 | -0.0235 | -115.467
-14.5 | -1.3831 | 0.01177 | -0.0234 | -117.5106
-14 | -1.3297 | 0.01119 | -0.0235 | -118.8293
-13.5 | -1.2832 | 0.01071 | -0.0221 | -119.8133
-13 | -1.2368 | 0.01027 | -0.0204 | -120.4284
-12.5 | -1.174 | 0.00972 | -0.0223 | -120.7819
-12 | -1.0938 | 0.00919 | -0.0278 | -119.0207
-11.5 | -0.97 | 0.00858 | -0.0428 | -113.0536
-11 | -0.936 | 0.00842 | -0.0382 | -111.1639
-10.5 | -0.9066 | 0.00824 | -0.0326 | -110.0243
-10 | -0.8736 | 0.00809 | -0.0276 | -107.9852
-9.5 | -0.8351 | 0.00798 | -0.0238 | -104.6491
-9 | -0.7923 | 0.00779 | -0.0209 | -101.7073
-8.5 | -0.7473 | 0.00765 | -0.0184 | -97.6863
-8 | -0.7017 | 0.00755 | -0.0161 | -92.9404
-7.5 | -0.6549 | 0.00741 | -0.014 | -88.3806
-7 | -0.606 | 0.0073 | -0.0122 | -83.0137
-6.5 | -0.5563 | 0.00715 | -0.0107 | -77.8042
-6 | -0.5066 | 0.00706 | -0.0091 | -71.7564
-5.5 | -0.4555 | 0.00695 | -0.0078 | -65.5396
-5 | -0.4046 | 0.00685 | -0.0065 | -59.0657
-4.5 | -0.3532 | 0.00677 | -0.0052 | -52.1713
-4 | -0.3014 | 0.00671 | -0.0041 | -44.918
-3.5 | -0.2492 | 0.00663 | -0.003 | -37.5867
-3 | -0.1973 | 0.00658 | -0.0018 | -29.9848
-2.5 | -0.1455 | 0.00654 | -0.0007 | -22.2477
-2 | -0.0936 | 0.00648 | 0.0005 | -14.4444
-1.5 | -0.0435 | 0.00633 | 0.0019 | -6.872
-1 | 0.0014 | 0.00594 | 0.0044 | 0.23569
0 | 0.1007 | 0.00563 | 0.0075 | 17.8863
0.5 | 0.1518 | 0.00553 | 0.0088 | 27.4503
1 | 0.2031 | 0.00548 | 0.01 | 37.062
1.5 | 0.2538 | 0.00536 | 0.0113 | 47.3507
2 | 0.3047 | 0.00533 | 0.0126 | 57.167
2.5 | 0.3584 | 0.00535 | 0.0133 | 66.9907
3 | 0.411 | 0.00542 | 0.0142 | 75.8303
3.5 | 0.4644 | 0.00546 | 0.015 | 85.0549
4 | 0.516 | 0.00553 | 0.0161 | 93.3092
4.5 | 0.5682 | 0.00559 | 0.017 | 101.6458
5 | 0.619 | 0.00567 | 0.0182 | 109.1711
5.5 | 0.6697 | 0.00576 | 0.0195 | 116.2674
6 | 0.7189 | 0.00588 | 0.0209 | 122.2619
6.5 | 0.7681 | 0.00598 | 0.0224 | 128.4448
7 | 0.8151 | 0.00614 | 0.0243 | 132.7524
7.5 | 0.862 | 0.00625 | 0.0263 | 137.92
8 | 0.9059 | 0.00646 | 0.0288 | 140.2322
8.5 | 0.9474 | 0.00665 | 0.0317 | 142.4662
9 | 0.9899 | 0.00682 | 0.0345 | 145.1466
9.5 | 1.0398 | 0.00713 | 0.0354 | 145.8345
10 | 1.1191 | 0.00762 | 0.0297 | 146.8635
10.5 | 1.1976 | 0.00813 | 0.0242 | 147.3063
11 | 1.2561 | 0.00865 | 0.0229 | 145.2139
11.5 | 1.3128 | 0.00917 | 0.022 | 143.1625
12 | 1.3617 | 0.00975 | 0.0227 | 139.6615
12.5 | 1.3977 | 0.0103 | 0.026 | 135.699
13 | 1.4491 | 0.01094 | 0.0258 | 132.4589
13.5 | 1.4989 | 0.01164 | 0.0257 | 128.7715
14 | 1.5459 | 0.01241 | 0.0259 | 124.5689
14.5 | 1.5911 | 0.01323 | 0.0263 | 120.2646
15 | 1.6354 | 0.01409 | 0.0267 | 116.0681
15.5 | 1.664 | 0.01511 | 0.0297 | 110.1257
16 | 1.6834 | 0.01623 | 0.0341 | 103.7215
16.5 | 1.7016 | 0.01764 | 0.0381 | 96.4626
17 | 1.7167 | 0.01937 | 0.0418 | 88.6267
17.5 | 1.732 | 0.02128 | 0.0449 | 81.391
18 | 1.7458 | 0.02363 | 0.0473 | 73.8807
18.5 | 1.7558 | 0.02655 | 0.0491 | 66.1318
19 | 1.7655 | 0.02983 | 0.0502 | 59.1854
19.5 | 1.7635 | 0.03438 | 0.0508 | 51.2944
20 | 1.7646 | 0.03901 | 0.0506 | 45.2346

## 115. Re 12M Mach 0.10 (1)
BIGFOIL.COM POLAR EXPORT
NACA23116.5
NACA23116.5 |  |  |  | Cl Max: | 1.643 | at alpha= | 17 | deg
JavaFoil+Calcfoil stall+Eppler ext transition |  |  |  | L/D Max: | 123.735 | at alpha= | 8 | deg
Re: | 12000000 |  |  | Cd Min: | 0.00804 | at alpha= | -1 | deg
Mach: | 0.1 |  |  | Cl=0 at alpha= | -0.91936 | deg
|  |  |  | @ Cl=0.1, Cd= | 0.0084967
|  |  |  | @ Cl=0.4, Cd= | 0.0085854
|  |  |  | @ Cl=0.6, Cd= | 0.0087361
alpha (deg) | Cl | Cd | Cm | Cl/Cd
-20 | -1.186 | 0.08196 | 0.016 | -14.465
-19.5 | -1.211 | 0.0707 | 0.017 | -17.122
-19 | -1.239 | 0.0576 | 0.017 | -21.508
-18.5 | -1.264 | 0.04672 | 0.017 | -27.052
-18 | -1.285 | 0.03857 | 0.017 | -33.313
-17.5 | -1.302 | 0.03209 | 0.017 | -40.578
-17 | -1.317 | 0.02687 | 0.017 | -48.998
-16.5 | -1.326 | 0.0231 | 0.017 | -57.4
-16 | -1.33 | 0.02041 | 0.017 | -65.15
-15.5 | -1.329 | 0.01842 | 0.017 | -72.122
-15 | -1.323 | 0.01684 | 0.016 | -78.556
-14.5 | -1.312 | 0.01566 | 0.016 | -83.818
-14 | -1.297 | 0.01475 | 0.016 | -87.921
-13.5 | -1.277 | 0.01399 | 0.016 | -91.321
-13 | -1.254 | 0.01334 | 0.015 | -93.995
-12.5 | -1.227 | 0.01275 | 0.015 | -96.199
-12 | -1.195 | 0.01221 | 0.015 | -97.848
-11.5 | -1.16 | 0.01175 | 0.014 | -98.748
-11 | -1.122 | 0.01133 | 0.014 | -99.07
-10.5 | -1.082 | 0.01095 | 0.014 | -98.824
-10 | -1.038 | 0.0106 | 0.013 | -97.966
-9.5 | -0.993 | 0.00913 | 0.013 | -108.708
-9 | -0.945 | 0.00939 | 0.013 | -100.577
-8.5 | -0.895 | 0.00912 | 0.012 | -98.163
-8 | -0.843 | 0.00944 | 0.012 | -89.328
-7.5 | -0.789 | 0.00922 | 0.011 | -85.59
-7 | -0.734 | 0.00902 | 0.011 | -81.41
-6.5 | -0.678 | 0.00942 | 0.011 | -71.922
-6 | -0.62 | 0.00926 | 0.01 | -66.993
-5.5 | -0.562 | 0.00906 | 0.01 | -61.986
-5 | -0.502 | 0.00954 | 0.009 | -52.677
-4.5 | -0.442 | 0.0094 | 0.009 | -47.072
-4 | -0.382 | 0.00931 | 0.009 | -40.981
-3.5 | -0.32 | 0.00922 | 0.008 | -34.769
-3 | -0.259 | 0.00989 | 0.008 | -26.18
-2.5 | -0.197 | 0.00971 | 0.007 | -20.293
-2 | -0.135 | 0.00963 | 0.007 | -14.005
-1.5 | -0.073 | 0.00852 | 0.006 | -8.518
-1 | -0.01 | 0.00804 | 0.006 | -1.252
-0.5 | 0.052 | 0.00855 | 0.006 | 6.135
0 | 0.115 | 0.00848 | 0.005 | 13.546
0.5 | 0.177 | 0.00843 | 0.005 | 21.021
1 | 0.239 | 0.00846 | 0.004 | 28.286
1.5 | 0.302 | 0.00848 | 0.004 | 35.542
2 | 0.364 | 0.00855 | 0.003 | 42.538
2.5 | 0.425 | 0.00861 | 0.003 | 49.403
3 | 0.487 | 0.00823 | 0.003 | 59.141
3.5 | 0.548 | 0.0083 | 0.002 | 66.103
4 | 0.61 | 0.00882 | 0.002 | 69.101
4.5 | 0.67 | 0.00893 | 0.001 | 75.087
5 | 0.731 | 0.00856 | 0.001 | 85.37
5.5 | 0.791 | 0.00873 | 0 | 90.641
6 | 0.851 | 0.00842 | 0 | 101.046
6.5 | 0.91 | 0.00859 | -0.001 | 105.888
7 | 0.968 | 0.00836 | -0.001 | 115.827
7.5 | 1.026 | 0.00894 | -0.001 | 114.795
8 | 1.083 | 0.00875 | -0.002 | 123.735
8.5 | 1.138 | 0.01038 | -0.002 | 109.64
9 | 1.192 | 0.01065 | -0.003 | 111.985
9.5 | 1.245 | 0.01107 | -0.003 | 112.484
10 | 1.295 | 0.01147 | -0.004 | 112.943
10.5 | 1.343 | 0.01205 | -0.004 | 111.489
11 | 1.388 | 0.01266 | -0.004 | 109.64
11.5 | 1.43 | 0.01348 | -0.005 | 106.101
12 | 1.469 | 0.01446 | -0.005 | 101.596
12.5 | 1.503 | 0.01558 | -0.006 | 96.468
13 | 1.534 | 0.01703 | -0.006 | 90.066
13.5 | 1.561 | 0.01879 | -0.006 | 83.057
14 | 1.583 | 0.02095 | -0.007 | 75.558
14.5 | 1.602 | 0.02351 | -0.007 | 68.135
15 | 1.617 | 0.02643 | -0.007 | 61.193
15.5 | 1.629 | 0.02989 | -0.008 | 54.505
16 | 1.637 | 0.0337 | -0.008 | 48.58
16.5 | 1.642 | 0.03791 | -0.008 | 43.316
17 | 1.643 | 0.04269 | -0.008 | 38.496
17.5 | 1.643 | 0.04771 | -0.009 | 34.425
18 | 1.639 | 0.05304 | -0.009 | 30.903
18.5 | 1.633 | 0.0588 | -0.009 | 27.772
19 | 1.624 | 0.06492 | -0.009 | 25.023
19.5 | 1.611 | 0.07145 | -0.01 | 22.549
20 | 1.596 | 0.07813 | -0.01 | 20.422

## 116. Re 12M Mach 0.10 (2)
BIGFOIL.COM POLAR EXPORT
NACA23116.5
NACA23116.5 |  |  |  | Cl Max: | 1.7577 | at alpha= | 19 | deg
XFOIL ncrit=9 |  |  |  | L/D Max: | 147.004 | at alpha= | 10.5 | deg
Re: | 12000000 |  |  | Cd Min: | 0.04271 | at alpha= | 20 | deg
Mach: | 0.1 |  |  | Cl=0 at alpha= | -1.0178 | deg
|  |  |  | @ Cl=0.1, Cd= | 0.0056437
|  |  |  | @ Cl=0.4, Cd= | 0.0054124
|  |  |  | @ Cl=0.6, Cd= | 0.0056507
alpha (deg) | Cl | Cd | Cm | Cl/Cd
-20 | -1.722 | 0.02563 | -0.0568 | -67.1869
-19.5 | -1.701 | 0.02348 | -0.0547 | -72.4446
-19 | -1.68 | 0.02149 | -0.0521 | -78.1759
-18.5 | -1.6577 | 0.01972 | -0.0492 | -84.0619
-18 | -1.6344 | 0.01813 | -0.0459 | -90.1489
-17.5 | -1.6073 | 0.01688 | -0.0426 | -95.2192
-17 | -1.5798 | 0.01579 | -0.0389 | -100.0507
-16.5 | -1.5529 | 0.01489 | -0.0346 | -104.2915
-16 | -1.5247 | 0.01412 | -0.0302 | -107.9816
-15.5 | -1.4918 | 0.01344 | -0.0265 | -110.997
-15 | -1.4421 | 0.01272 | -0.026 | -113.3726
-14.5 | -1.391 | 0.01203 | -0.0256 | -115.6276
-14 | -1.338 | 0.01138 | -0.0255 | -117.5747
-13.5 | -1.2825 | 0.01084 | -0.0257 | -118.3118
-13 | -1.2444 | 0.0104 | -0.0221 | -119.6538
-12.5 | -1.1809 | 0.00986 | -0.0239 | -119.7667
-12 | -1.103 | 0.00931 | -0.0286 | -118.4748
-11.5 | -0.9777 | 0.00866 | -0.0437 | -112.8984
-11 | -0.9366 | 0.00849 | -0.0404 | -110.318
-10.5 | -0.9081 | 0.0083 | -0.0345 | -109.4096
-10 | -0.8739 | 0.00812 | -0.0296 | -107.6232
-9.5 | -0.838 | 0.00802 | -0.0251 | -104.4888
-9 | -0.7953 | 0.00783 | -0.022 | -101.5709
-8.5 | -0.7504 | 0.00768 | -0.0194 | -97.7083
-8 | -0.7047 | 0.00759 | -0.0169 | -92.8458
-7.5 | -0.6577 | 0.00744 | -0.0146 | -88.4005
-7 | -0.6086 | 0.00732 | -0.0129 | -83.1421
-6.5 | -0.5587 | 0.00717 | -0.0112 | -77.9219
-6 | -0.5087 | 0.00708 | -0.0096 | -71.8503
-5.5 | -0.4576 | 0.00696 | -0.0082 | -65.7471
-5 | -0.4063 | 0.00687 | -0.0068 | -59.1412
-4.5 | -0.3547 | 0.00679 | -0.0055 | -52.2386
-4 | -0.3025 | 0.00672 | -0.0043 | -45.0149
-3.5 | -0.2501 | 0.00665 | -0.0032 | -37.609
-3 | -0.1981 | 0.0066 | -0.002 | -30.0152
-2.5 | -0.146 | 0.00656 | -0.0008 | -22.2561
-2 | -0.0937 | 0.00648 | 0.0004 | -14.4599
-1.5 | -0.0433 | 0.00634 | 0.0018 | -6.8297
-1 | 0.0016 | 0.00595 | 0.0044 | 0.26891
0 | 0.1012 | 0.00564 | 0.0076 | 17.9433
0.5 | 0.1527 | 0.00554 | 0.0089 | 27.5632
1 | 0.2042 | 0.00549 | 0.0101 | 37.1949
1.5 | 0.2553 | 0.00537 | 0.0115 | 47.5419
2 | 0.3064 | 0.00535 | 0.0128 | 57.271
2.5 | 0.3605 | 0.00536 | 0.0135 | 67.2575
3 | 0.4133 | 0.00543 | 0.0145 | 76.1142
3.5 | 0.4671 | 0.00547 | 0.0153 | 85.3931
4 | 0.5188 | 0.00555 | 0.0164 | 93.4775
4.5 | 0.5713 | 0.0056 | 0.0174 | 102.0179
5 | 0.6223 | 0.00569 | 0.0187 | 109.3673
5.5 | 0.6734 | 0.00578 | 0.0199 | 116.5052
6 | 0.7227 | 0.0059 | 0.0215 | 122.4915
6.5 | 0.7723 | 0.006 | 0.0231 | 128.7167
7 | 0.8193 | 0.00616 | 0.0251 | 133.0032
7.5 | 0.8663 | 0.00628 | 0.0271 | 137.9459
8 | 0.9103 | 0.00649 | 0.0298 | 140.2619
8.5 | 0.9516 | 0.00668 | 0.0329 | 142.4551
9 | 0.9937 | 0.00684 | 0.0359 | 145.2778
9.5 | 1.0456 | 0.00717 | 0.0365 | 145.8298
10 | 1.129 | 0.00769 | 0.0301 | 146.814
10.5 | 1.2069 | 0.00821 | 0.0249 | 147.0037
11 | 1.2618 | 0.00873 | 0.0247 | 144.5361
11.5 | 1.3212 | 0.00927 | 0.0234 | 142.5243
12 | 1.3688 | 0.00987 | 0.0245 | 138.6829
12.5 | 1.4069 | 0.01043 | 0.0275 | 134.8897
13 | 1.4584 | 0.01111 | 0.0274 | 131.2691
13.5 | 1.5084 | 0.01183 | 0.0275 | 127.5063
14 | 1.5555 | 0.01265 | 0.0278 | 122.9644
14.5 | 1.5999 | 0.01356 | 0.0285 | 117.9867
15 | 1.6434 | 0.01451 | 0.029 | 113.2598
15.5 | 1.6665 | 0.01559 | 0.0331 | 106.8954
16 | 1.6854 | 0.01689 | 0.0375 | 99.7869
16.5 | 1.7037 | 0.01841 | 0.0413 | 92.5421
17 | 1.717 | 0.02039 | 0.045 | 84.2079
17.5 | 1.7313 | 0.02255 | 0.048 | 76.7761
18 | 1.7432 | 0.02524 | 0.0501 | 69.065
18.5 | 1.7532 | 0.02841 | 0.0516 | 61.7107
19 | 1.7577 | 0.03234 | 0.0524 | 54.3506
19.5 | 1.7529 | 0.03748 | 0.0526 | 46.7689
20 | 1.7501 | 0.04271 | 0.0521 | 40.9764

## 117. Re 12M Mach 0.25 (1)
BIGFOIL.COM POLAR EXPORT
NACA23116.5
NACA23116.5 |  |  |  | Cl Max: | 1.568 | at alpha= | 15 | deg
JavaFoil+Calcfoil stall+Eppler ext transition |  |  |  | L/D Max: | 120.071 | at alpha= | 7 | deg
Re: | 12000000 |  |  | Cd Min: | 0.0081 | at alpha= | -0.5 | deg
Mach: | 0.25 |  |  | Cl=0 at alpha= | -0.92188 | deg
|  |  |  | @ Cl=0.1, Cd= | 0.0081359
|  |  |  | @ Cl=0.4, Cd= | 0.0085523
|  |  |  | @ Cl=0.6, Cd= | 0.0085898
alpha (deg) | Cl | Cd | Cm | Cl/Cd
-19 | -0.878 | 0.134 | 0.013 | -6.552
-18.5 | -0.917 | 0.12227 | 0.013 | -7.496
-18 | -0.957 | 0.10796 | 0.014 | -8.862
-17.5 | -1.007 | 0.08568 | 0.015 | -11.747
-17 | -1.056 | 0.06565 | 0.015 | -16.083
-16.5 | -1.104 | 0.04843 | 0.016 | -22.799
-16 | -1.148 | 0.03575 | 0.016 | -32.105
-15.5 | -1.182 | 0.02754 | 0.017 | -42.941
-15 | -1.207 | 0.02256 | 0.017 | -53.485
-14.5 | -1.222 | 0.01935 | 0.016 | -63.167
-14 | -1.229 | 0.01721 | 0.016 | -71.392
-13.5 | -1.227 | 0.01586 | 0.016 | -77.337
-13 | -1.218 | 0.0148 | 0.016 | -82.278
-12.5 | -1.203 | 0.01397 | 0.015 | -86.094
-12 | -1.181 | 0.01326 | 0.015 | -89.069
-11.5 | -1.154 | 0.01259 | 0.015 | -91.62
-11 | -1.122 | 0.01205 | 0.014 | -93.141
-10.5 | -1.087 | 0.0116 | 0.014 | -93.66
-10 | -1.047 | 0.01117 | 0.014 | -93.804
-9.5 | -1.005 | 0.01078 | 0.013 | -93.23
-9 | -0.959 | 0.01045 | 0.013 | -91.764
-8.5 | -0.911 | 0.00898 | 0.012 | -101.457
-8 | -0.859 | 0.00924 | 0.012 | -92.976
-7.5 | -0.806 | 0.00899 | 0.012 | -89.66
-7 | -0.75 | 0.00932 | 0.011 | -80.507
-6.5 | -0.694 | 0.00911 | 0.011 | -76.095
-6 | -0.635 | 0.00951 | 0.01 | -66.805
-5.5 | -0.576 | 0.00931 | 0.01 | -61.861
-5 | -0.515 | 0.00918 | 0.01 | -56.089
-4.5 | -0.454 | 0.00963 | 0.009 | -47.099
-4 | -0.392 | 0.00952 | 0.009 | -41.136
-3.5 | -0.329 | 0.00948 | 0.008 | -34.722
-3 | -0.266 | 0.00944 | 0.008 | -28.167
-2.5 | -0.202 | 0.00999 | 0.007 | -20.255
-2 | -0.139 | 0.00934 | 0.007 | -14.828
-1.5 | -0.075 | 0.00814 | 0.007 | -9.159
-1 | -0.01 | 0.00816 | 0.006 | -1.267
-0.5 | 0.054 | 0.0081 | 0.006 | 6.645
0 | 0.118 | 0.00815 | 0.005 | 14.473
0.5 | 0.182 | 0.00864 | 0.005 | 21.063
1 | 0.246 | 0.00867 | 0.004 | 28.347
1.5 | 0.31 | 0.00873 | 0.004 | 35.476
2 | 0.373 | 0.0087 | 0.003 | 42.909
2.5 | 0.437 | 0.00835 | 0.003 | 52.324
3 | 0.5 | 0.00838 | 0.003 | 59.684
3.5 | 0.563 | 0.00849 | 0.002 | 66.277
4 | 0.626 | 0.00866 | 0.002 | 72.269
4.5 | 0.688 | 0.00831 | 0.001 | 82.739
5 | 0.75 | 0.00884 | 0.001 | 84.863
5.5 | 0.811 | 0.00852 | 0 | 95.279
6 | 0.872 | 0.0087 | 0 | 100.269
6.5 | 0.933 | 0.00849 | -0.001 | 109.908
7 | 0.992 | 0.00826 | -0.001 | 120.071
7.5 | 1.051 | 0.00945 | -0.001 | 111.162
8 | 1.108 | 0.0101 | -0.002 | 109.666
8.5 | 1.164 | 0.01088 | -0.002 | 106.967
9 | 1.218 | 0.01126 | -0.003 | 108.173
9.5 | 1.269 | 0.01176 | -0.003 | 107.954
10 | 1.318 | 0.01232 | -0.004 | 107.001
10.5 | 1.364 | 0.013 | -0.004 | 104.919
11 | 1.406 | 0.01388 | -0.004 | 101.243
11.5 | 1.443 | 0.01506 | -0.005 | 95.813
12 | 1.476 | 0.01646 | -0.005 | 89.651
12.5 | 1.503 | 0.01818 | -0.006 | 82.708
13 | 1.527 | 0.02035 | -0.006 | 75.029
13.5 | 1.544 | 0.02307 | -0.006 | 66.919
14 | 1.556 | 0.02632 | -0.007 | 59.127
14.5 | 1.564 | 0.03008 | -0.007 | 52.008
15 | 1.568 | 0.03447 | -0.007 | 45.492
15.5 | 1.568 | 0.0393 | -0.008 | 39.883
16 | 1.561 | 0.04469 | -0.008 | 34.918
16.5 | 1.549 | 0.05065 | -0.008 | 30.585
17 | 1.534 | 0.05692 | -0.008 | 26.949
17.5 | 1.514 | 0.0637 | -0.009 | 23.767
18 | 1.49 | 0.07081 | -0.009 | 21.043
18.5 | 1.461 | 0.07862 | -0.009 | 18.588
19 | 1.429 | 0.08678 | -0.009 | 16.466
19.5 | 1.389 | 0.09525 | -0.01 | 14.583
20 | 1.345 | 0.10415 | -0.01 | 12.913

## 118. Re 12M Mach 0.25 (2)
BIGFOIL.COM POLAR EXPORT
NACA23116.5
NACA23116.5 |  |  |  | Cl Max: | 1.7139 | at alpha= | 18 | deg
XFOIL ncrit=9 |  |  |  | L/D Max: | 144.883 | at alpha= | 10 | deg
Re: | 12000000 |  |  | Cd Min: | 0.07012 | at alpha= | 20 | deg
Mach: | 0.25 |  |  | Cl=0 at alpha= | -1.0308 | deg
|  |  |  | @ Cl=0.1, Cd= | 0.0056874
|  |  |  | @ Cl=0.4, Cd= | 0.0054665
|  |  |  | @ Cl=0.6, Cd= | 0.0057163
alpha (deg) | Cl | Cd | Cm | Cl/Cd
-11.5 | -1.0346 | 0.00929 | -0.0458 | -111.3671
-11 | -0.9458 | 0.00885 | -0.0515 | -106.8701
-10.5 | -0.9154 | 0.00868 | -0.0451 | -105.4608
-10 | -0.8807 | 0.00842 | -0.0396 | -104.5962
-9.5 | -0.8436 | 0.0082 | -0.0345 | -102.878
-9 | -0.8056 | 0.00804 | -0.0296 | -100.199
-8.5 | -0.7657 | 0.00788 | -0.025 | -97.1701
-8 | -0.7205 | 0.00775 | -0.0216 | -92.9677
-7.5 | -0.6724 | 0.00761 | -0.0189 | -88.3574
-7 | -0.6228 | 0.00745 | -0.0164 | -83.5973
-6.5 | -0.5714 | 0.0073 | -0.0144 | -78.274
-6 | -0.5205 | 0.00718 | -0.0122 | -72.493
-5.5 | -0.4682 | 0.00705 | -0.0104 | -66.4113
-5 | -0.4157 | 0.00697 | -0.0087 | -59.6413
-4.5 | -0.3624 | 0.00688 | -0.0072 | -52.6744
-4 | -0.3088 | 0.00679 | -0.0057 | -45.4786
-3.5 | -0.2554 | 0.00673 | -0.0042 | -37.9495
-3 | -0.2018 | 0.00668 | -0.0028 | -30.2096
-2.5 | -0.1482 | 0.00661 | -0.0015 | -22.4206
-2 | -0.0945 | 0.00654 | -0.0001 | -14.4495
-1.5 | -0.0426 | 0.00641 | 0.0016 | -6.6459
-1 | 0.0028 | 0.006 | 0.0045 | 0.46667
-0.5 | 0.052 | 0.00577 | 0.0066 | 9.0121
0 | 0.1043 | 0.00568 | 0.0082 | 18.3627
0.5 | 0.1575 | 0.00559 | 0.0096 | 28.1753
1 | 0.2108 | 0.00553 | 0.0109 | 38.1193
1.5 | 0.263 | 0.00542 | 0.0125 | 48.524
2 | 0.3163 | 0.00541 | 0.0139 | 58.4658
2.5 | 0.3717 | 0.00543 | 0.0148 | 68.453
3 | 0.4259 | 0.0055 | 0.016 | 77.4364
3.5 | 0.4812 | 0.00554 | 0.017 | 86.8592
4 | 0.5346 | 0.00564 | 0.0184 | 94.7872
4.5 | 0.5886 | 0.00569 | 0.0197 | 103.4446
5 | 0.6406 | 0.00581 | 0.0213 | 110.2582
5.5 | 0.6936 | 0.00587 | 0.0228 | 118.1601
6 | 0.7435 | 0.00603 | 0.0249 | 123.3002
6.5 | 0.7943 | 0.00614 | 0.0269 | 129.3648
7 | 0.842 | 0.0063 | 0.0295 | 133.6508
7.5 | 0.8888 | 0.00646 | 0.0323 | 137.5851
8 | 0.9329 | 0.00663 | 0.0357 | 140.7089
8.5 | 0.9672 | 0.00684 | 0.0411 | 141.4035
9 | 1.0087 | 0.00704 | 0.045 | 143.2812
10 | 1.1808 | 0.00815 | 0.0334 | 144.8834
10.5 | 1.251 | 0.00871 | 0.031 | 143.628
11 | 1.3086 | 0.0093 | 0.0312 | 140.7097
11.5 | 1.3637 | 0.00994 | 0.0319 | 137.1932
12 | 1.4002 | 0.01065 | 0.0361 | 131.4742
12.5 | 1.4548 | 0.01141 | 0.0365 | 127.5022
13 | 1.5066 | 0.01229 | 0.0372 | 122.5875
13.5 | 1.5548 | 0.01332 | 0.0382 | 116.7267
14 | 1.6005 | 0.01448 | 0.0393 | 110.5318
14.5 | 1.644 | 0.01582 | 0.0405 | 103.9191
15 | 1.6632 | 0.01726 | 0.0455 | 96.3615
15.5 | 1.6782 | 0.01925 | 0.0501 | 87.1792
16 | 1.6951 | 0.02145 | 0.0537 | 79.0256
16.5 | 1.705 | 0.02436 | 0.057 | 69.9918
17 | 1.7123 | 0.02775 | 0.0595 | 61.7045
17.5 | 1.7121 | 0.03222 | 0.061 | 53.1378
18 | 1.7139 | 0.03698 | 0.0615 | 46.3467
18.5 | 1.6995 | 0.04356 | 0.0609 | 39.0152
19 | 1.6762 | 0.05144 | 0.0593 | 32.5855
19.5 | 1.6456 | 0.06044 | 0.0566 | 27.227
20 | 1.6114 | 0.07012 | 0.0533 | 22.9806

## 119. Re 12M Mach 0.50 (1)
BIGFOIL.COM POLAR EXPORT
NACA23116.5
NACA23116.5 |  |  |  | Cl Max: | 1.336 | at alpha= | 10.5 | deg
JavaFoil+Calcfoil stall+Eppler ext transition |  |  |  | L/D Max: | 99.643 | at alpha= | 7 | deg
Re: | 12000000 |  |  | Cd Min: | 0.00791 | at alpha= | -1 | deg
Mach: | 0.5 |  |  | Cl=0 at alpha= | -0.91667 | deg
|  |  |  | @ Cl=0.1, Cd= | 0.0083811
|  |  |  | @ Cl=0.4, Cd= | 0.008142
|  |  |  | @ Cl=0.6, Cd= | 0.008332
alpha (deg) | Cl | Cd | Cm | Cl/Cd
-20 | -1.062 | 0.16962 | 0.014 | -6.26
-19.5 | -1.039 | 0.15252 | 0.015 | -6.811
-19 | -1.006 | 0.15754 | 0.014 | -6.385
-18.5 | -0.984 | 0.13866 | 0.014 | -7.095
-18 | -0.949 | 0.1507 | 0.013 | -6.3
-17.5 | -0.927 | 0.12963 | 0.013 | -7.154
-17 | -0.932 | 0.09257 | 0.016 | -10.066
-16.5 | -0.874 | 0.11331 | 0.013 | -7.717
-16 | -0.898 | 0.06877 | 0.016 | -13.057
-15.5 | -0.818 | 0.1019 | 0.012 | -8.024
-15 | -0.901 | 0.03153 | 0.018 | -28.584
-14.5 | -0.76 | 0.09714 | 0.011 | -7.819
-14 | -0.842 | 0.02853 | 0.017 | -29.528
-13.5 | -0.704 | 0.08926 | 0.011 | -7.892
-13 | -0.785 | 0.02503 | 0.017 | -31.366
-12.5 | -0.651 | 0.07959 | 0.01 | -8.182
-12 | -0.734 | 0.0204 | 0.016 | -35.955
-11.5 | -0.643 | 0.04191 | 0.014 | -15.343
-11 | -0.569 | 0.06892 | 0.01 | -8.252
-10.5 | -0.645 | 0.01702 | 0.015 | -37.897
-10 | -0.513 | 0.06291 | 0.009 | -8.159
-9.5 | -0.815 | 0.01572 | 0.015 | -51.807
-9 | -0.905 | 0.01375 | 0.014 | -65.799
-8.5 | -0.912 | 0.01264 | 0.014 | -72.137
-8 | -0.889 | 0.01164 | 0.013 | -76.394
-7.5 | -0.852 | 0.01104 | 0.013 | -77.219
-7 | -0.806 | 0.01054 | 0.013 | -76.45
-6.5 | -0.753 | 0.01011 | 0.012 | -74.494
-6 | -0.695 | 0.00866 | 0.012 | -80.235
-5.5 | -0.633 | 0.0089 | 0.011 | -71.164
-5 | -0.569 | 0.0087 | 0.011 | -65.443
-4.5 | -0.503 | 0.009 | 0.01 | -55.893
-4 | -0.435 | 0.00886 | 0.01 | -49.11
-3.5 | -0.366 | 0.00936 | 0.009 | -39.117
-3 | -0.296 | 0.00931 | 0.009 | -31.807
-2.5 | -0.226 | 0.00918 | 0.008 | -24.587
-2 | -0.155 | 0.00911 | 0.008 | -16.961
-1.5 | -0.083 | 0.00942 | 0.007 | -8.831
-1 | -0.012 | 0.00791 | 0.007 | -1.459
-0.5 | 0.06 | 0.00837 | 0.006 | 7.177
0 | 0.132 | 0.00839 | 0.006 | 15.694
0.5 | 0.203 | 0.00842 | 0.005 | 24.104
1 | 0.274 | 0.00847 | 0.005 | 32.359
1.5 | 0.345 | 0.00808 | 0.004 | 42.735
2 | 0.416 | 0.00816 | 0.004 | 50.928
2.5 | 0.486 | 0.00832 | 0.003 | 58.45
3 | 0.556 | 0.00798 | 0.003 | 69.708
3.5 | 0.626 | 0.00854 | 0.002 | 73.225
4 | 0.695 | 0.00822 | 0.002 | 84.507
4.5 | 0.763 | 0.00802 | 0.001 | 95.075
5 | 0.83 | 0.00916 | 0.001 | 90.63
5.5 | 0.896 | 0.0095 | 0 | 94.403
6 | 0.961 | 0.00987 | 0 | 97.417
6.5 | 1.025 | 0.01034 | -0.001 | 99.081
7 | 1.086 | 0.0109 | -0.001 | 99.643
7.5 | 1.144 | 0.01184 | -0.002 | 96.627
8 | 1.198 | 0.01267 | -0.002 | 94.503
8.5 | 1.246 | 0.01372 | -0.003 | 90.813
9 | 1.287 | 0.01549 | -0.003 | 83.107
9.5 | 1.318 | 0.01755 | -0.003 | 75.071
10 | 1.335 | 0.02082 | -0.004 | 64.128
10.5 | 1.336 | 0.02545 | -0.004 | 52.493
11 | 1.315 | 0.03196 | -0.005 | 41.161
11.5 | 1.263 | 0.041 | -0.005 | 30.798
12 | 1.128 | 0.0546 | -0.005 | 20.667
12.5 | 0.803 | 0.07219 | -0.005 | 11.116
13 | 0.831 | 0.07485 | -0.006 | 11.096
13.5 | 0.863 | 0.07306 | -0.006 | 11.816
14 | 0.888 | 0.07935 | -0.006 | 11.188
14.5 | 0.895 | 0.10584 | -0.006 | 8.458
15 | 0.914 | 0.12344 | -0.006 | 7.407
15.5 | 0.936 | 0.14529 | -0.006 | 6.439

## 120. Re 12M Mach 0.50 (2)
BIGFOIL.COM POLAR EXPORT
NACA23116.5
NACA23116.5 |  |  |  | Cl Max: | 1.6942 | at alpha= | 13.5 | deg
XFOIL ncrit=9 |  |  |  | L/D Max: | 136.832 | at alpha= | 8.5 | deg
Re: | 12000000 |  |  | Cd Min: | 0.13779 | at alpha= | 18.5 | deg
Mach: | 0.5 |  |  | Cl=0 at alpha= | -1.0991 | deg
|  |  |  | @ Cl=0.1, Cd= | 0.0059375
|  |  |  | @ Cl=0.4, Cd= | 0.0057479
|  |  |  | @ Cl=0.6, Cd= | 0.00604
alpha (deg) | Cl | Cd | Cm | Cl/Cd
-16.5 | -0.8763 | 0.11621 | -0.0442 | -7.5407
-16 | -0.8985 | 0.10509 | -0.0507 | -8.5498
-15.5 | -0.9204 | 0.09439 | -0.0562 | -9.751
-15 | -0.9406 | 0.08369 | -0.0617 | -11.2391
-14.5 | -0.9641 | 0.07307 | -0.0672 | -13.1942
-14 | -0.9906 | 0.06271 | -0.0724 | -15.7965
-13.5 | -1.0205 | 0.05271 | -0.0768 | -19.3607
-13 | -1.049 | 0.04304 | -0.0811 | -24.3727
-12.5 | -1.079 | 0.03309 | -0.0859 | -32.608
-12 | -1.1075 | 0.02463 | -0.087 | -44.9655
-11.5 | -1.1398 | 0.01871 | -0.0801 | -60.9193
-10.5 | -0.985 | 0.01125 | -0.0867 | -87.5556
-10 | -0.9268 | 0.0104 | -0.0819 | -89.1154
-9.5 | -0.8823 | 0.00985 | -0.0745 | -89.5736
-9 | -0.8371 | 0.00937 | -0.0674 | -89.3383
-8.5 | -0.7922 | 0.00896 | -0.0602 | -88.4152
-8 | -0.7465 | 0.00867 | -0.0534 | -86.1015
-7.5 | -0.6995 | 0.00835 | -0.0469 | -83.7725
-7 | -0.6511 | 0.00806 | -0.0408 | -80.7816
-6.5 | -0.6013 | 0.00781 | -0.0351 | -76.991
-6 | -0.557 | 0.00768 | -0.0285 | -72.526
-5.5 | -0.5042 | 0.00751 | -0.0237 | -67.1372
-5 | -0.4479 | 0.00738 | -0.0199 | -60.6911
-4.5 | -0.3906 | 0.00726 | -0.0164 | -53.8017
-4 | -0.332 | 0.00714 | -0.0133 | -46.4986
-3.5 | -0.274 | 0.00708 | -0.0103 | -38.7006
-3 | -0.2144 | 0.00701 | -0.0077 | -30.5849
-2.5 | -0.1551 | 0.00694 | -0.0051 | -22.3487
-2 | -0.0958 | 0.0069 | -0.0027 | -13.8841
-1.5 | -0.0372 | 0.0068 | -0.0002 | -5.4706
-1 | 0.0092 | 0.00629 | 0.0045 | 1.4626
-0.5 | 0.0621 | 0.00601 | 0.008 | 10.3328
0 | 0.1196 | 0.0059 | 0.0106 | 20.2712
0.5 | 0.1798 | 0.00582 | 0.0128 | 30.8935
1 | 0.2381 | 0.00577 | 0.0153 | 41.2652
1.5 | 0.2966 | 0.00568 | 0.0178 | 52.2183
2 | 0.357 | 0.00572 | 0.02 | 62.4126
2.5 | 0.4187 | 0.00576 | 0.022 | 72.691
3 | 0.4798 | 0.00585 | 0.0243 | 82.0171
3.5 | 0.5405 | 0.00593 | 0.0267 | 91.1467
4 | 0.6 | 0.00604 | 0.0295 | 99.3377
4.5 | 0.6584 | 0.00615 | 0.0326 | 107.0569
5 | 0.7151 | 0.00628 | 0.0362 | 113.8694
5.5 | 0.7701 | 0.00643 | 0.0402 | 119.7667
6 | 0.815 | 0.00655 | 0.0464 | 124.4275
6.5 | 0.8625 | 0.00676 | 0.0522 | 127.5888
7 | 0.908 | 0.00699 | 0.0584 | 129.8999
7.5 | 0.9533 | 0.00724 | 0.0647 | 131.6713
8 | 0.9969 | 0.00757 | 0.0713 | 131.6909
8.5 | 1.1316 | 0.00827 | 0.061 | 136.8319
9 | 1.2224 | 0.00894 | 0.0593 | 136.7338
9.5 | 1.3027 | 0.00968 | 0.0599 | 134.5764
10 | 1.3729 | 0.01063 | 0.0621 | 129.1533
10.5 | 1.4326 | 0.01178 | 0.0658 | 121.6129
11 | 1.4807 | 0.01314 | 0.0711 | 112.6865
11.5 | 1.5417 | 0.01486 | 0.0737 | 103.7483
12 | 1.5985 | 0.01702 | 0.0761 | 93.9189
12.5 | 1.6472 | 0.01986 | 0.0782 | 82.9406
13 | 1.6886 | 0.02352 | 0.0796 | 71.7942
13.5 | 1.6942 | 0.0278 | 0.084 | 60.9424
14 | 1.6897 | 0.03335 | 0.0866 | 50.6657
14.5 | 1.6736 | 0.04005 | 0.0876 | 41.7878
15 | 1.6314 | 0.0489 | 0.0865 | 33.362
15.5 | 1.5607 | 0.06017 | 0.0827 | 25.9382
16.5 | 1.3846 | 0.08721 | 0.0693 | 15.8766
17 | 1.3062 | 0.10116 | 0.0613 | 12.9122
17.5 | 1.2472 | 0.11419 | 0.0534 | 10.9221
18 | 1.2082 | 0.12591 | 0.0464 | 9.5957
18.5 | 1.1719 | 0.13779 | 0.0388 | 8.505

## 121. Re 14M Mach 0.00 (1)
BIGFOIL.COM POLAR EXPORT
NACA23116.5
NACA23116.5 |  |  |  | Cl Max: | 1.663 | at alpha= | 17.5 | deg
JavaFoil+Calcfoil stall+Eppler ext transition |  |  |  | L/D Max: | 125.256 | at alpha= | 8 | deg
Re: | 14000000 |  |  | Cd Min: | 0.00817 | at alpha= | 3.5 | deg
Mach: | 0 |  |  | Cl=0 at alpha= | -0.91936 | deg
|  |  |  | @ Cl=0.1, Cd= | 0.0089087
|  |  |  | @ Cl=0.4, Cd= | 0.0084836
|  |  |  | @ Cl=0.6, Cd= | 0.0086126
alpha (deg) | Cl | Cd | Cm | Cl/Cd
-20 | -1.245 | 0.06762 | 0.017 | -18.41
-19.5 | -1.269 | 0.0567 | 0.017 | -22.387
-19 | -1.293 | 0.04644 | 0.017 | -27.842
-18.5 | -1.312 | 0.03863 | 0.017 | -33.957
-18 | -1.329 | 0.03203 | 0.017 | -41.485
-17.5 | -1.341 | 0.02731 | 0.017 | -49.097
-17 | -1.349 | 0.02351 | 0.017 | -57.394
-16.5 | -1.353 | 0.02073 | 0.017 | -65.277
-16 | -1.352 | 0.01879 | 0.017 | -71.948
-15.5 | -1.347 | 0.01714 | 0.017 | -78.614
-15 | -1.338 | 0.01588 | 0.016 | -84.225
-14.5 | -1.324 | 0.01487 | 0.016 | -89.049
-14 | -1.306 | 0.01412 | 0.016 | -92.488
-13.5 | -1.284 | 0.01342 | 0.016 | -95.68
-13 | -1.258 | 0.01284 | 0.015 | -97.987
-12.5 | -1.23 | 0.01231 | 0.015 | -99.908
-12 | -1.197 | 0.01183 | 0.015 | -101.116
-11.5 | -1.16 | 0.01141 | 0.014 | -101.683
-11 | -1.122 | 0.01097 | 0.014 | -102.203
-10.5 | -1.08 | 0.01062 | 0.014 | -101.747
-10 | -1.036 | 0.01031 | 0.013 | -100.562
-9.5 | -0.99 | 0.00886 | 0.013 | -111.794
-9 | -0.942 | 0.00917 | 0.012 | -102.695
-8.5 | -0.892 | 0.00889 | 0.012 | -100.332
-8 | -0.84 | 0.00923 | 0.012 | -91.017
-7.5 | -0.786 | 0.00901 | 0.011 | -87.289
-7 | -0.731 | 0.00944 | 0.011 | -77.408
-6.5 | -0.675 | 0.00921 | 0.011 | -73.282
-6 | -0.618 | 0.00903 | 0.01 | -68.392
-5.5 | -0.559 | 0.00947 | 0.01 | -59.061
-5 | -0.5 | 0.00938 | 0.009 | -53.33
-4.5 | -0.44 | 0.00922 | 0.009 | -47.756
-4 | -0.38 | 0.00915 | 0.008 | -41.515
-3.5 | -0.319 | 0.00973 | 0.008 | -32.765
-3 | -0.258 | 0.00958 | 0.008 | -26.897
-2.5 | -0.196 | 0.0095 | 0.007 | -20.639
-2 | -0.134 | 0.00944 | 0.007 | -14.223
-1.5 | -0.072 | 0.00837 | 0.006 | -8.624
-1 | -0.01 | 0.00888 | 0.006 | -1.128
-0.5 | 0.052 | 0.00887 | 0.006 | 5.878
0 | 0.114 | 0.00892 | 0.005 | 12.815
0.5 | 0.176 | 0.00832 | 0.005 | 21.201
1 | 0.238 | 0.00828 | 0.004 | 28.77
1.5 | 0.3 | 0.00839 | 0.004 | 35.784
2 | 0.362 | 0.00844 | 0.003 | 42.857
2.5 | 0.423 | 0.00851 | 0.003 | 49.725
3 | 0.485 | 0.0086 | 0.002 | 56.35
3.5 | 0.546 | 0.00817 | 0.002 | 66.761
4 | 0.607 | 0.00867 | 0.002 | 69.97
4.5 | 0.667 | 0.00883 | 0.001 | 75.593
5 | 0.728 | 0.00897 | 0.001 | 81.141
5.5 | 0.787 | 0.00862 | 0 | 91.358
6 | 0.847 | 0.00877 | 0 | 96.597
6.5 | 0.906 | 0.00847 | -0.001 | 106.892
7 | 0.964 | 0.00871 | -0.001 | 110.699
7.5 | 1.022 | 0.00881 | -0.001 | 115.919
8 | 1.078 | 0.00861 | -0.002 | 125.256
8.5 | 1.134 | 0.01027 | -0.002 | 110.445
9 | 1.188 | 0.01051 | -0.003 | 113.034
9.5 | 1.241 | 0.01087 | -0.003 | 114.135
10 | 1.291 | 0.01127 | -0.004 | 114.535
10.5 | 1.34 | 0.01177 | -0.004 | 113.816
11 | 1.385 | 0.01242 | -0.004 | 111.551
11.5 | 1.428 | 0.0131 | -0.005 | 109.009
12 | 1.467 | 0.01392 | -0.005 | 105.408
12.5 | 1.503 | 0.01497 | -0.006 | 100.447
13 | 1.536 | 0.01625 | -0.006 | 94.496
13.5 | 1.564 | 0.01776 | -0.006 | 88.076
14 | 1.588 | 0.01968 | -0.007 | 80.726
14.5 | 1.609 | 0.02183 | -0.007 | 73.717
15 | 1.627 | 0.0245 | -0.007 | 66.398
15.5 | 1.641 | 0.02757 | -0.008 | 59.509
16 | 1.65 | 0.03104 | -0.008 | 53.18
16.5 | 1.657 | 0.03498 | -0.008 | 47.372
17 | 1.661 | 0.03931 | -0.009 | 42.255
17.5 | 1.663 | 0.04391 | -0.009 | 37.869
18 | 1.662 | 0.04891 | -0.009 | 33.978
18.5 | 1.658 | 0.05426 | -0.009 | 30.56
19 | 1.652 | 0.06008 | -0.01 | 27.503
19.5 | 1.642 | 0.06606 | -0.01 | 24.864
20 | 1.63 | 0.07217 | -0.01 | 22.591

## 122. Re 14M Mach 0.00 (2)
BIGFOIL.COM POLAR EXPORT
NACA23116.5
NACA23116.5 |  |  |  | Cl Max: | 1.7831 | at alpha= | 20 | deg
XFOIL ncrit=9 |  |  |  | L/D Max: | 149.457 | at alpha= | 10.5 | deg
Re: | 14000000 |  |  | Cd Min: | 0.03722 | at alpha= | 20 | deg
Mach: | 0 |  |  | Cl=0 at alpha= | -1.0499 | deg
|  |  |  | @ Cl=0.1, Cd= | 0.0056052
|  |  |  | @ Cl=0.4, Cd= | 0.0053347
|  |  |  | @ Cl=0.6, Cd= | 0.0055812
alpha (deg) | Cl | Cd | Cm | Cl/Cd
-20 | -1.7387 | 0.02289 | -0.0519 | -75.9589
-19.5 | -1.7154 | 0.02115 | -0.0496 | -81.1064
-19 | -1.6925 | 0.0195 | -0.0469 | -86.7949
-18.5 | -1.6675 | 0.01807 | -0.044 | -92.28
-18 | -1.643 | 0.01674 | -0.0407 | -98.1481
-17.5 | -1.6153 | 0.01568 | -0.0373 | -103.0166
-17 | -1.5898 | 0.01473 | -0.0332 | -107.9294
-16.5 | -1.5628 | 0.01396 | -0.0288 | -111.9484
-16 | -1.5306 | 0.01329 | -0.0252 | -115.1693
-15.5 | -1.4814 | 0.01266 | -0.0249 | -117.0142
-15 | -1.4308 | 0.01204 | -0.0247 | -118.8372
-14.5 | -1.3798 | 0.01143 | -0.0244 | -120.7174
-14 | -1.3274 | 0.01081 | -0.0244 | -122.7937
-13.5 | -1.2908 | 0.01036 | -0.0208 | -124.5946
-13 | -1.2308 | 0.0099 | -0.022 | -124.3232
-12.5 | -1.1588 | 0.00941 | -0.0258 | -123.1456
-12 | -1.0414 | 0.00874 | -0.0395 | -119.1533
-11.5 | -0.9812 | 0.00849 | -0.0406 | -115.5713
-11 | -0.9507 | 0.00834 | -0.0352 | -113.9928
-10.5 | -0.9178 | 0.00813 | -0.0303 | -112.8905
-10 | -0.8854 | 0.00798 | -0.0252 | -110.9524
-9.5 | -0.843 | 0.00785 | -0.0223 | -107.3885
-9 | -0.7986 | 0.00768 | -0.0197 | -103.9844
-8.5 | -0.754 | 0.00754 | -0.0171 | -100
-8 | -0.7074 | 0.00744 | -0.015 | -95.0806
-7.5 | -0.6597 | 0.00731 | -0.013 | -90.2462
-7 | -0.6101 | 0.00717 | -0.0114 | -85.0907
-6.5 | -0.5601 | 0.00703 | -0.01 | -79.6728
-6 | -0.5097 | 0.00694 | -0.0085 | -73.4438
-5.5 | -0.459 | 0.00683 | -0.0071 | -67.2035
-5 | -0.4073 | 0.00674 | -0.006 | -60.4303
-4.5 | -0.3556 | 0.00668 | -0.0048 | -53.2335
-4 | -0.3037 | 0.00661 | -0.0036 | -45.9455
-3.5 | -0.2512 | 0.00654 | -0.0026 | -38.4098
-3 | -0.1989 | 0.00649 | -0.0015 | -30.6471
-2.5 | -0.1468 | 0.00643 | -0.0004 | -22.8305
-2 | -0.0947 | 0.00639 | 0.0007 | -14.82
-1.5 | -0.0433 | 0.00629 | 0.0019 | -6.8839
-1 | 0.0048 | 0.00602 | 0.0037 | 0.79734
-0.5 | 0.0516 | 0.00572 | 0.0058 | 9.021
0 | 0.1022 | 0.0056 | 0.0072 | 18.25
0.5 | 0.1537 | 0.00552 | 0.0084 | 27.8442
1 | 0.2052 | 0.00542 | 0.0096 | 37.8598
1.5 | 0.256 | 0.00533 | 0.0109 | 48.03
2 | 0.3068 | 0.00526 | 0.0122 | 58.327
2.5 | 0.3604 | 0.00529 | 0.0129 | 68.1285
3 | 0.4136 | 0.00535 | 0.0137 | 77.3084
3.5 | 0.4672 | 0.00539 | 0.0144 | 86.679
4 | 0.5188 | 0.00547 | 0.0155 | 94.8446
4.5 | 0.5715 | 0.00552 | 0.0164 | 103.5326
5 | 0.6227 | 0.00563 | 0.0175 | 110.6039
5.5 | 0.6735 | 0.00569 | 0.0187 | 118.3656
6 | 0.7234 | 0.00582 | 0.02 | 124.2955
6.5 | 0.7725 | 0.00593 | 0.0215 | 130.2698
7 | 0.821 | 0.00606 | 0.0231 | 135.4785
7.5 | 0.8669 | 0.00623 | 0.0252 | 139.1493
8 | 0.9132 | 0.00637 | 0.0272 | 143.3595
8.5 | 0.9553 | 0.00657 | 0.0301 | 145.4033
9 | 0.9964 | 0.00678 | 0.0331 | 146.9617
9.5 | 1.0331 | 0.00697 | 0.037 | 148.2209
10 | 1.0974 | 0.00736 | 0.0347 | 149.1033
10.5 | 1.1837 | 0.00792 | 0.0274 | 149.4571
11 | 1.254 | 0.00852 | 0.0235 | 147.1831
11.5 | 1.3076 | 0.00901 | 0.0233 | 145.1276
12 | 1.3625 | 0.00958 | 0.0226 | 142.2234
12.5 | 1.3985 | 0.01009 | 0.026 | 138.6026
13 | 1.4461 | 0.01068 | 0.0267 | 135.4026
13.5 | 1.4967 | 0.01131 | 0.0265 | 132.3342
14 | 1.5442 | 0.01205 | 0.0267 | 128.1494
14.5 | 1.5897 | 0.01285 | 0.0271 | 123.7121
15 | 1.6324 | 0.01375 | 0.0278 | 118.72
15.5 | 1.673 | 0.01475 | 0.0285 | 113.4237
16 | 1.694 | 0.01579 | 0.0328 | 107.2831
16.5 | 1.711 | 0.01721 | 0.037 | 99.4189
17 | 1.7309 | 0.01865 | 0.0404 | 92.8097
17.5 | 1.7427 | 0.02066 | 0.044 | 84.3514
18 | 1.7575 | 0.02281 | 0.0466 | 77.0495
18.5 | 1.7714 | 0.02535 | 0.0485 | 69.8777
19 | 1.7768 | 0.02886 | 0.0499 | 61.5662
19.5 | 1.7826 | 0.03264 | 0.0506 | 54.614
20 | 1.7831 | 0.03722 | 0.0507 | 47.907

## 123. Re 14M Mach 0.10 (1)
BIGFOIL.COM POLAR EXPORT
NACA23116.5
NACA23116.5 |  |  |  | Cl Max: | 1.647 | at alpha= | 17 | deg
JavaFoil+Calcfoil stall+Eppler ext transition |  |  |  | L/D Max: | 124.636 | at alpha= | 8 | deg
Re: | 14000000 |  |  | Cd Min: | 0.0082 | at alpha= | 3.5 | deg
Mach: | 0.1 |  |  | Cl=0 at alpha= | -0.91936 | deg
|  |  |  | @ Cl=0.1, Cd= | 0.0088981
|  |  |  | @ Cl=0.4, Cd= | 0.0084713
|  |  |  | @ Cl=0.6, Cd= | 0.0086445
alpha (deg) | Cl | Cd | Cm | Cl/Cd
-20 | -1.189 | 0.07935 | 0.017 | -14.983
-19.5 | -1.218 | 0.06591 | 0.017 | -18.478
-19 | -1.246 | 0.05355 | 0.017 | -23.273
-18.5 | -1.269 | 0.04414 | 0.017 | -28.758
-18 | -1.29 | 0.03647 | 0.017 | -35.366
-17.5 | -1.308 | 0.03007 | 0.017 | -43.499
-17 | -1.321 | 0.02561 | 0.017 | -51.565
-16.5 | -1.33 | 0.02214 | 0.017 | -60.041
-16 | -1.333 | 0.01969 | 0.017 | -67.691
-15.5 | -1.331 | 0.01783 | 0.017 | -74.665
-15 | -1.325 | 0.01638 | 0.017 | -80.873
-14.5 | -1.314 | 0.01527 | 0.016 | -86.051
-14 | -1.298 | 0.01442 | 0.016 | -90.061
-13.5 | -1.279 | 0.01369 | 0.016 | -93.374
-13 | -1.255 | 0.01305 | 0.015 | -96.176
-12.5 | -1.228 | 0.01248 | 0.015 | -98.343
-12 | -1.196 | 0.01199 | 0.015 | -99.757
-11.5 | -1.161 | 0.01153 | 0.014 | -100.706
-11 | -1.123 | 0.01111 | 0.014 | -101.084
-10.5 | -1.082 | 0.01074 | 0.014 | -100.701
-10 | -1.039 | 0.01041 | 0.013 | -99.819
-9.5 | -0.993 | 0.00896 | 0.013 | -110.827
-9 | -0.945 | 0.00922 | 0.013 | -102.468
-8.5 | -0.895 | 0.00893 | 0.012 | -100.274
-8 | -0.843 | 0.00926 | 0.012 | -91.072
-7.5 | -0.789 | 0.00905 | 0.011 | -87.169
-7 | -0.734 | 0.00948 | 0.011 | -77.432
-6.5 | -0.678 | 0.00924 | 0.011 | -73.338
-6 | -0.62 | 0.00909 | 0.01 | -68.212
-5.5 | -0.562 | 0.00956 | 0.01 | -58.772
-5 | -0.502 | 0.00937 | 0.009 | -53.62
-4.5 | -0.442 | 0.0093 | 0.009 | -47.575
-4 | -0.382 | 0.00918 | 0.009 | -41.579
-3.5 | -0.32 | 0.00916 | 0.008 | -34.97
-3 | -0.259 | 0.00972 | 0.008 | -26.644
-2.5 | -0.197 | 0.00948 | 0.007 | -20.775
-2 | -0.135 | 0.00941 | 0.007 | -14.34
-1.5 | -0.073 | 0.00926 | 0.006 | -7.839
-1 | -0.01 | 0.00887 | 0.006 | -1.134
-0.5 | 0.052 | 0.00886 | 0.006 | 5.914
0 | 0.115 | 0.00891 | 0.005 | 12.891
0.5 | 0.177 | 0.00837 | 0.005 | 21.177
1 | 0.239 | 0.0084 | 0.004 | 28.511
1.5 | 0.302 | 0.00837 | 0.004 | 36.012
2 | 0.364 | 0.00843 | 0.003 | 43.113
2.5 | 0.425 | 0.0085 | 0.003 | 50.024
3 | 0.487 | 0.00867 | 0.003 | 56.181
3.5 | 0.548 | 0.0082 | 0.002 | 66.85
4 | 0.61 | 0.00873 | 0.002 | 69.797
4.5 | 0.67 | 0.00888 | 0.001 | 75.461
5 | 0.731 | 0.00901 | 0.001 | 81.131
5.5 | 0.791 | 0.00864 | 0 | 91.535
6 | 0.851 | 0.00885 | 0 | 96.135
6.5 | 0.91 | 0.00853 | -0.001 | 106.655
7 | 0.969 | 0.00875 | -0.001 | 110.65
7.5 | 1.026 | 0.00888 | -0.001 | 115.535
8 | 1.083 | 0.00869 | -0.002 | 124.636
8.5 | 1.139 | 0.01036 | -0.002 | 109.935
9 | 1.193 | 0.01061 | -0.003 | 112.431
9.5 | 1.245 | 0.01101 | -0.003 | 113.132
10 | 1.296 | 0.0114 | -0.004 | 113.666
10.5 | 1.344 | 0.01197 | -0.004 | 112.273
11 | 1.389 | 0.01254 | -0.004 | 110.759
11.5 | 1.431 | 0.01333 | -0.005 | 107.363
12 | 1.47 | 0.01427 | -0.005 | 103.03
12.5 | 1.505 | 0.01533 | -0.006 | 98.171
13 | 1.536 | 0.0167 | -0.006 | 91.999
13.5 | 1.563 | 0.01837 | -0.006 | 85.102
14 | 1.586 | 0.02039 | -0.007 | 77.794
14.5 | 1.605 | 0.02281 | -0.007 | 70.361
15 | 1.621 | 0.02558 | -0.007 | 63.361
15.5 | 1.633 | 0.02895 | -0.008 | 56.41
16 | 1.641 | 0.03257 | -0.008 | 50.382
16.5 | 1.645 | 0.03677 | -0.008 | 44.746
17 | 1.647 | 0.04127 | -0.009 | 39.911
17.5 | 1.646 | 0.04621 | -0.009 | 35.627
18 | 1.643 | 0.05146 | -0.009 | 31.924
18.5 | 1.636 | 0.05713 | -0.009 | 28.645
19 | 1.628 | 0.06322 | -0.01 | 25.742
19.5 | 1.614 | 0.06947 | -0.01 | 23.239
20 | 1.599 | 0.07609 | -0.01 | 21.011

## 124. Re 14M Mach 0.10 (2)
BIGFOIL.COM POLAR EXPORT
NACA23116.5
NACA23116.5 |  |  |  | Cl Max: | 1.7731 | at alpha= | 19.5 | deg
XFOIL ncrit=9 |  |  |  | L/D Max: | 148.828 | at alpha= | 10.5 | deg
Re: | 14000000 |  |  | Cd Min: | 0.04077 | at alpha= | 20 | deg
Mach: | 0.1 |  |  | Cl=0 at alpha= | -1.0526 | deg
|  |  |  | @ Cl=0.1, Cd= | 0.0056163
|  |  |  | @ Cl=0.4, Cd= | 0.0053422
|  |  |  | @ Cl=0.6, Cd= | 0.0055941
alpha (deg) | Cl | Cd | Cm | Cl/Cd
-11.5 | -0.9835 | 0.00855 | -0.0427 | -115.0292
-11 | -0.9524 | 0.00839 | -0.0373 | -113.5161
-10.5 | -0.9188 | 0.00819 | -0.0324 | -112.1856
-10 | -0.8865 | 0.00801 | -0.0271 | -110.6742
-9.5 | -0.8464 | 0.00788 | -0.0234 | -107.4112
-9 | -0.8017 | 0.00772 | -0.0208 | -103.8472
-8.5 | -0.7572 | 0.00757 | -0.0181 | -100.0264
-8 | -0.7106 | 0.00747 | -0.0157 | -95.1272
-7.5 | -0.6626 | 0.00734 | -0.0137 | -90.2725
-7 | -0.6129 | 0.00719 | -0.012 | -85.2434
-6.5 | -0.5625 | 0.00706 | -0.0105 | -79.6742
-6 | -0.5121 | 0.00696 | -0.0089 | -73.5776
-5.5 | -0.461 | 0.00685 | -0.0075 | -67.2993
-5 | -0.409 | 0.00676 | -0.0063 | -60.503
-4.5 | -0.3572 | 0.00669 | -0.005 | -53.3931
-4 | -0.305 | 0.00662 | -0.0038 | -46.0725
-3.5 | -0.2522 | 0.00655 | -0.0028 | -38.5038
-3 | -0.1997 | 0.0065 | -0.0017 | -30.7231
-2.5 | -0.1473 | 0.00645 | -0.0005 | -22.8372
-2 | -0.0949 | 0.00641 | 0.0006 | -14.805
-1.5 | -0.0434 | 0.0063 | 0.0019 | -6.8889
-1 | 0.0051 | 0.00603 | 0.0037 | 0.84577
-0.5 | 0.052 | 0.00572 | 0.0059 | 9.0909
0 | 0.1029 | 0.00561 | 0.0073 | 18.3422
0.5 | 0.1545 | 0.00552 | 0.0085 | 27.9891
1 | 0.2064 | 0.00542 | 0.0097 | 38.0812
1.5 | 0.2574 | 0.00534 | 0.0111 | 48.2022
2 | 0.3086 | 0.00526 | 0.0124 | 58.6692
2.5 | 0.3624 | 0.0053 | 0.0132 | 68.3774
3 | 0.4159 | 0.00536 | 0.014 | 77.5933
3.5 | 0.4698 | 0.00541 | 0.0147 | 86.8392
4 | 0.5218 | 0.00548 | 0.0158 | 95.219
4.5 | 0.5746 | 0.00554 | 0.0168 | 103.7184
5 | 0.6262 | 0.00565 | 0.0179 | 110.8319
5.5 | 0.6772 | 0.00571 | 0.0192 | 118.5989
6 | 0.7275 | 0.00584 | 0.0206 | 124.5719
6.5 | 0.7765 | 0.00596 | 0.0222 | 130.2852
7 | 0.8255 | 0.00608 | 0.0238 | 135.773
7.5 | 0.8713 | 0.00626 | 0.0261 | 139.1853
8 | 0.9178 | 0.00641 | 0.0282 | 143.1825
8.5 | 0.9598 | 0.0066 | 0.0312 | 145.4242
9 | 1.0004 | 0.00682 | 0.0344 | 146.6862
9.5 | 1.035 | 0.00701 | 0.039 | 147.6462
10 | 1.1064 | 0.00744 | 0.0352 | 148.7097
10.5 | 1.1936 | 0.00802 | 0.0279 | 148.8279
11 | 1.2622 | 0.00861 | 0.0247 | 146.597
11.5 | 1.3163 | 0.00912 | 0.0245 | 144.3311
12 | 1.3705 | 0.0097 | 0.0242 | 141.2887
12.5 | 1.4033 | 0.01023 | 0.0284 | 137.175
13 | 1.4549 | 0.01087 | 0.0284 | 133.8454
13.5 | 1.5058 | 0.01153 | 0.0284 | 130.5984
14 | 1.5531 | 0.01232 | 0.0288 | 126.0633
14.5 | 1.5987 | 0.01314 | 0.0293 | 121.6667
15 | 1.6414 | 0.0141 | 0.03 | 116.4113
15.5 | 1.677 | 0.01524 | 0.0317 | 110.0394
16 | 1.6974 | 0.01635 | 0.0361 | 103.8165
16.5 | 1.7138 | 0.01793 | 0.0403 | 95.5828
17 | 1.7326 | 0.01956 | 0.0436 | 88.5787
17.5 | 1.742 | 0.02188 | 0.0472 | 79.6161
18 | 1.7572 | 0.02423 | 0.0495 | 72.5217
18.5 | 1.7664 | 0.02734 | 0.0512 | 64.6086
19 | 1.771 | 0.03117 | 0.0523 | 56.8175
19.5 | 1.7731 | 0.03554 | 0.0526 | 49.8903
20 | 1.7691 | 0.04077 | 0.0524 | 43.3922

## 125. Re 14M Mach 0.25 (1)
BIGFOIL.COM POLAR EXPORT
NACA23116.5
NACA23116.5 |  |  |  | Cl Max: | 1.572 | at alpha= | 15 | deg
JavaFoil+Calcfoil stall+Eppler ext transition |  |  |  | L/D Max: | 119.539 | at alpha= | 7.5 | deg
Re: | 14000000 |  |  | Cd Min: | 0.00803 | at alpha= | -0.5 | deg
Mach: | 0.25 |  |  | Cl=0 at alpha= | -0.92188 | deg
|  |  |  | @ Cl=0.1, Cd= | 0.0083606
|  |  |  | @ Cl=0.4, Cd= | 0.0084597
|  |  |  | @ Cl=0.6, Cd= | 0.0085005
alpha (deg) | Cl | Cd | Cm | Cl/Cd
-19 | -0.879 | 0.13247 | 0.013 | -6.634
-18.5 | -0.918 | 0.1209 | 0.013 | -7.59
-18 | -0.964 | 0.10106 | 0.014 | -9.543
-17.5 | -1.014 | 0.08012 | 0.015 | -12.655
-17 | -1.064 | 0.06065 | 0.016 | -17.543
-16.5 | -1.11 | 0.04555 | 0.016 | -24.367
-16 | -1.153 | 0.03375 | 0.016 | -34.156
-15.5 | -1.187 | 0.02621 | 0.017 | -45.277
-15 | -1.21 | 0.02169 | 0.017 | -55.797
-14.5 | -1.225 | 0.01871 | 0.016 | -65.454
-14 | -1.231 | 0.01679 | 0.016 | -73.296
-13.5 | -1.228 | 0.01545 | 0.016 | -79.499
-13 | -1.219 | 0.01445 | 0.016 | -84.38
-12.5 | -1.204 | 0.01366 | 0.015 | -88.139
-12 | -1.182 | 0.01297 | 0.015 | -91.08
-11.5 | -1.154 | 0.01238 | 0.015 | -93.224
-11 | -1.123 | 0.01184 | 0.014 | -94.856
-10.5 | -1.087 | 0.01136 | 0.014 | -95.708
-10 | -1.048 | 0.01095 | 0.014 | -95.654
-9.5 | -1.005 | 0.01057 | 0.013 | -95.061
-9 | -0.959 | 0.00908 | 0.013 | -105.655
-8.5 | -0.911 | 0.00934 | 0.012 | -97.515
-8 | -0.859 | 0.00907 | 0.012 | -94.742
-7.5 | -0.806 | 0.00939 | 0.012 | -85.816
-7 | -0.751 | 0.00915 | 0.011 | -82.027
-6.5 | -0.694 | 0.00898 | 0.011 | -77.242
-6 | -0.635 | 0.00937 | 0.01 | -67.838
-5.5 | -0.576 | 0.00917 | 0.01 | -62.765
-5 | -0.515 | 0.00903 | 0.01 | -57.086
-4.5 | -0.454 | 0.00952 | 0.009 | -47.65
-4 | -0.392 | 0.00943 | 0.009 | -41.544
-3.5 | -0.329 | 0.00936 | 0.008 | -35.138
-3 | -0.266 | 0.00932 | 0.008 | -28.544
-2.5 | -0.202 | 0.0098 | 0.007 | -20.659
-2 | -0.139 | 0.00964 | 0.007 | -14.371
-1.5 | -0.075 | 0.00895 | 0.007 | -8.332
-1 | -0.01 | 0.00808 | 0.006 | -1.28
-0.5 | 0.054 | 0.00803 | 0.006 | 6.706
0 | 0.118 | 0.00849 | 0.005 | 13.89
0.5 | 0.182 | 0.0085 | 0.005 | 21.402
1 | 0.246 | 0.00854 | 0.004 | 28.801
1.5 | 0.31 | 0.00861 | 0.004 | 35.981
2 | 0.373 | 0.00862 | 0.003 | 43.284
2.5 | 0.437 | 0.00824 | 0.003 | 53.022
3 | 0.5 | 0.00835 | 0.003 | 59.881
3.5 | 0.563 | 0.00843 | 0.002 | 66.77
4 | 0.626 | 0.00855 | 0.002 | 73.205
4.5 | 0.688 | 0.00862 | 0.001 | 79.817
5 | 0.75 | 0.00875 | 0.001 | 85.723
5.5 | 0.812 | 0.00896 | 0 | 90.615
6 | 0.872 | 0.00865 | 0 | 100.868
6.5 | 0.933 | 0.0084 | -0.001 | 111.102
7 | 0.992 | 0.00867 | -0.001 | 114.427
7.5 | 1.051 | 0.00879 | -0.001 | 119.539
8 | 1.108 | 0.01004 | -0.002 | 110.382
8.5 | 1.164 | 0.01085 | -0.002 | 107.295
9 | 1.218 | 0.01121 | -0.003 | 108.637
9.5 | 1.27 | 0.01169 | -0.003 | 108.637
10 | 1.319 | 0.01224 | -0.004 | 107.76
10.5 | 1.365 | 0.01289 | -0.004 | 105.867
11 | 1.406 | 0.01374 | -0.004 | 102.333
11.5 | 1.444 | 0.01487 | -0.005 | 97.136
12 | 1.477 | 0.01619 | -0.005 | 91.229
12.5 | 1.506 | 0.01782 | -0.006 | 84.488
13 | 1.529 | 0.01986 | -0.006 | 77.006
13.5 | 1.547 | 0.02246 | -0.006 | 68.887
14 | 1.56 | 0.02556 | -0.007 | 61.009
14.5 | 1.568 | 0.02923 | -0.007 | 53.631
15 | 1.572 | 0.03338 | -0.007 | 47.092
15.5 | 1.571 | 0.03807 | -0.008 | 41.266
16 | 1.564 | 0.04331 | -0.008 | 36.119
16.5 | 1.553 | 0.04918 | -0.008 | 31.57
17 | 1.537 | 0.05523 | -0.008 | 27.836
17.5 | 1.517 | 0.06193 | -0.009 | 24.499
18 | 1.493 | 0.06917 | -0.009 | 21.58
18.5 | 1.464 | 0.07678 | -0.009 | 19.069
19 | 1.432 | 0.08469 | -0.009 | 16.904
19.5 | 1.392 | 0.09312 | -0.01 | 14.943
20 | 1.347 | 0.10178 | -0.01 | 13.238

## 126. Re 14M Mach 0.25 (2)
BIGFOIL.COM POLAR EXPORT
NACA23116.5
NACA23116.5 |  |  |  | Cl Max: | 1.7322 | at alpha= | 17.5 | deg
XFOIL ncrit=9 |  |  |  | L/D Max: | 147.141 | at alpha= | 10 | deg
Re: | 14000000 |  |  | Cd Min: | 0.06716 | at alpha= | 20 | deg
Mach: | 0.25 |  |  | Cl=0 at alpha= | -1.0704 | deg
|  |  |  | @ Cl=0.1, Cd= | 0.0056475
|  |  |  | @ Cl=0.4, Cd= | 0.0053944
|  |  |  | @ Cl=0.6, Cd= | 0.0056542
alpha (deg) | Cl | Cd | Cm | Cl/Cd
-20 | -1.7314 | 0.03548 | -0.0747 | -48.7993
-19.5 | -1.7216 | 0.03141 | -0.0733 | -54.8106
-19 | -1.7064 | 0.02803 | -0.0712 | -60.8776
-18.5 | -1.6863 | 0.02521 | -0.0686 | -66.8901
-18 | -1.6643 | 0.02277 | -0.0656 | -73.0918
-17.5 | -1.6383 | 0.02075 | -0.0622 | -78.9542
-17 | -1.6104 | 0.01903 | -0.0584 | -84.6243
-16.5 | -1.5833 | 0.01748 | -0.0541 | -90.5778
-16 | -1.5597 | 0.01609 | -0.0487 | -96.936
-15.5 | -1.5336 | 0.01492 | -0.0432 | -102.7882
-15 | -1.4856 | 0.01389 | -0.0412 | -106.9546
-14.5 | -1.4332 | 0.01303 | -0.0397 | -109.9923
-14 | -1.378 | 0.01227 | -0.0386 | -112.3064
-13.5 | -1.3214 | 0.01153 | -0.0378 | -114.6054
-13 | -1.2854 | 0.01087 | -0.0328 | -118.2521
-12.5 | -1.2176 | 0.01024 | -0.0339 | -118.9062
-11.5 | -0.9923 | 0.00896 | -0.0548 | -110.7478
-11 | -0.9632 | 0.00874 | -0.0482 | -110.2059
-10.5 | -0.9279 | 0.00852 | -0.0428 | -108.9085
-10 | -0.8913 | 0.0083 | -0.0376 | -107.3855
-9.5 | -0.8541 | 0.00807 | -0.0325 | -105.8364
-9 | -0.8176 | 0.00793 | -0.0272 | -103.1021
-8.5 | -0.773 | 0.00779 | -0.0237 | -99.2298
-8 | -0.7269 | 0.00763 | -0.0205 | -95.2687
-7.5 | -0.6779 | 0.0075 | -0.0179 | -90.3867
-7 | -0.6275 | 0.00732 | -0.0156 | -85.724
-6.5 | -0.5758 | 0.00718 | -0.0136 | -80.195
-6 | -0.5245 | 0.00706 | -0.0115 | -74.2918
-5.5 | -0.4717 | 0.00695 | -0.0098 | -67.8705
-5 | -0.4187 | 0.00685 | -0.0082 | -61.1241
-4.5 | -0.3656 | 0.00676 | -0.0066 | -54.0828
-4 | -0.3117 | 0.00668 | -0.0052 | -46.6617
-3.5 | -0.2576 | 0.00661 | -0.0038 | -38.9713
-3 | -0.2038 | 0.00657 | -0.0025 | -31.0198
-2.5 | -0.1499 | 0.00653 | -0.0011 | -22.9556
-2 | -0.0958 | 0.00647 | 0.0001 | -14.8068
-1.5 | -0.0427 | 0.00638 | 0.0016 | -6.6928
-1 | 0.007 | 0.00612 | 0.0037 | 1.1438
-0.5 | 0.0538 | 0.00577 | 0.0063 | 9.3241
0 | 0.1066 | 0.00563 | 0.0077 | 18.9343
0.5 | 0.1593 | 0.00557 | 0.0092 | 28.5996
1 | 0.2131 | 0.00546 | 0.0105 | 39.0293
1.5 | 0.2651 | 0.00539 | 0.0121 | 49.1837
2 | 0.3186 | 0.00532 | 0.0134 | 59.8872
2.5 | 0.3734 | 0.00538 | 0.0145 | 69.4052
3 | 0.4289 | 0.00541 | 0.0154 | 79.2791
3.5 | 0.4837 | 0.00549 | 0.0165 | 88.1056
4 | 0.5383 | 0.00555 | 0.0177 | 96.991
4.5 | 0.5915 | 0.00564 | 0.0191 | 104.8759
5 | 0.6454 | 0.00573 | 0.0204 | 112.6353
5.5 | 0.697 | 0.00583 | 0.0222 | 119.554
6 | 0.7494 | 0.00594 | 0.0238 | 126.1616
6.5 | 0.7987 | 0.0061 | 0.026 | 130.9344
7 | 0.8493 | 0.00621 | 0.0281 | 136.7633
7.5 | 0.8952 | 0.0064 | 0.031 | 139.875
8 | 0.9408 | 0.00659 | 0.0341 | 142.7618
8.5 | 0.9818 | 0.00675 | 0.0381 | 145.4519
9 | 1.0103 | 0.00696 | 0.0447 | 145.158
9.5 | 1.0662 | 0.00732 | 0.0454 | 145.6557
10 | 1.1683 | 0.00794 | 0.0362 | 147.1411
10.5 | 1.2446 | 0.0085 | 0.0325 | 146.4235
11 | 1.3037 | 0.00906 | 0.0324 | 143.8962
11.5 | 1.3646 | 0.0097 | 0.0319 | 140.6804
12 | 1.4076 | 0.01038 | 0.0349 | 135.6069
12.5 | 1.4525 | 0.01108 | 0.0373 | 131.0921
13 | 1.5047 | 0.01193 | 0.038 | 126.1274
13.5 | 1.5538 | 0.0129 | 0.039 | 120.4496
14 | 1.5997 | 0.01401 | 0.0403 | 114.1827
14.5 | 1.6426 | 0.01532 | 0.0416 | 107.2193
15 | 1.6743 | 0.0168 | 0.0444 | 99.6607
15.5 | 1.6932 | 0.0185 | 0.0489 | 91.5243
16 | 1.7071 | 0.02079 | 0.0529 | 82.1116
16.5 | 1.7228 | 0.02326 | 0.0561 | 74.0671
17 | 1.7261 | 0.02681 | 0.059 | 64.3827
17.5 | 1.7322 | 0.03061 | 0.0609 | 56.5893
18 | 1.7299 | 0.03557 | 0.0616 | 48.6337
18.5 | 1.7213 | 0.0415 | 0.0614 | 41.4771
19 | 1.7055 | 0.04853 | 0.0602 | 35.1432
19.5 | 1.6692 | 0.05793 | 0.0576 | 28.8141
20 | 1.6381 | 0.06716 | 0.0546 | 24.391

## 127. Re 14M Mach 0.50 (1)
BIGFOIL.COM POLAR EXPORT
NACA23116.5
NACA23116.5 |  |  |  | Cl Max: | 1.338 | at alpha= | 10.5 | deg
JavaFoil+Calcfoil stall+Eppler ext transition |  |  |  | L/D Max: | 102.186 | at alpha= | 5 | deg
Re: | 14000000 |  |  | Cd Min: | 0.00797 | at alpha= | 1.5 | deg
Mach: | 0.5 |  |  | Cl=0 at alpha= | -0.91667 | deg
|  |  |  | @ Cl=0.1, Cd= | 0.0082756
|  |  |  | @ Cl=0.4, Cd= | 0.0080397
|  |  |  | @ Cl=0.6, Cd= | 0.008362
alpha (deg) | Cl | Cd | Cm | Cl/Cd
-20 | -1.061 | 0.17683 | 0.014 | -6.003
-19.5 | -1.038 | 0.15841 | 0.014 | -6.552
-19 | -1.005 | 0.16548 | 0.014 | -6.076
-18.5 | -0.982 | 0.14597 | 0.014 | -6.728
-18 | -0.949 | 0.1611 | 0.013 | -5.892
-17.5 | -0.926 | 0.13709 | 0.013 | -6.753
-17 | -0.905 | 0.11734 | 0.014 | -7.716
-16.5 | -0.87 | 0.12364 | 0.012 | -7.04
-16 | -0.85 | 0.10773 | 0.013 | -7.886
-15.5 | -0.816 | 0.10916 | 0.012 | -7.473
-15 | -0.822 | 0.07529 | 0.015 | -10.919
-14.5 | -0.761 | 0.09733 | 0.011 | -7.821
-14 | -0.851 | 0.02553 | 0.017 | -33.329
-13.5 | -0.706 | 0.08698 | 0.011 | -8.121
-13 | -0.793 | 0.02256 | 0.017 | -35.143
-12.5 | -0.654 | 0.0771 | 0.011 | -8.478
-12 | -0.738 | 0.01911 | 0.016 | -38.616
-11.5 | -0.674 | 0.02794 | 0.015 | -24.117
-11 | -0.571 | 0.06686 | 0.01 | -8.536
-10.5 | -0.647 | 0.01647 | 0.015 | -39.252
-10 | -0.515 | 0.06153 | 0.009 | -8.363
-9.5 | -0.817 | 0.01543 | 0.015 | -52.939
-9 | -0.905 | 0.01349 | 0.014 | -67.106
-8.5 | -0.913 | 0.01243 | 0.014 | -73.431
-8 | -0.89 | 0.0117 | 0.013 | -76.036
-7.5 | -0.853 | 0.01116 | 0.013 | -76.372
-7 | -0.806 | 0.01033 | 0.013 | -78.02
-6.5 | -0.753 | 0.00876 | 0.012 | -85.94
-6 | -0.695 | 0.009 | 0.012 | -77.23
-5.5 | -0.634 | 0.00873 | 0.011 | -72.543
-5 | -0.569 | 0.00904 | 0.011 | -62.954
-4.5 | -0.503 | 0.00887 | 0.01 | -56.726
-4 | -0.435 | 0.00872 | 0.01 | -49.873
-3.5 | -0.366 | 0.00921 | 0.009 | -39.737
-3 | -0.296 | 0.00906 | 0.009 | -32.676
-2.5 | -0.226 | 0.00898 | 0.008 | -25.116
-2 | -0.155 | 0.00939 | 0.008 | -16.46
-1.5 | -0.083 | 0.00935 | 0.007 | -8.903
-1 | -0.012 | 0.00826 | 0.007 | -1.397
-0.5 | 0.06 | 0.00827 | 0.006 | 7.272
0 | 0.132 | 0.00828 | 0.006 | 15.89
0.5 | 0.203 | 0.00827 | 0.005 | 24.533
1 | 0.274 | 0.00836 | 0.005 | 32.781
1.5 | 0.345 | 0.00797 | 0.004 | 43.329
2 | 0.416 | 0.00806 | 0.004 | 51.594
2.5 | 0.486 | 0.00817 | 0.003 | 59.513
3 | 0.556 | 0.00823 | 0.003 | 67.569
3.5 | 0.626 | 0.00844 | 0.002 | 74.168
4 | 0.695 | 0.00818 | 0.002 | 84.926
4.5 | 0.763 | 0.00835 | 0.001 | 91.346
5 | 0.83 | 0.00813 | 0.001 | 102.186
5.5 | 0.897 | 0.0094 | 0 | 95.349
6 | 0.962 | 0.00976 | 0 | 98.52
6.5 | 1.025 | 0.01025 | -0.001 | 99.997
7 | 1.086 | 0.01109 | -0.001 | 97.95
7.5 | 1.144 | 0.01171 | -0.002 | 97.72
8 | 1.198 | 0.01253 | -0.002 | 95.604
8.5 | 1.247 | 0.01361 | -0.003 | 91.613
9 | 1.288 | 0.01534 | -0.003 | 83.954
9.5 | 1.319 | 0.01755 | -0.003 | 75.159
10 | 1.337 | 0.02053 | -0.004 | 65.111
10.5 | 1.338 | 0.02502 | -0.004 | 53.479
11 | 1.318 | 0.03129 | -0.005 | 42.108
11.5 | 1.265 | 0.04003 | -0.005 | 31.611
12 | 1.131 | 0.05339 | -0.005 | 21.177
12.5 | 0.805 | 0.07008 | -0.005 | 11.48
13 | 0.833 | 0.07283 | -0.006 | 11.432
13.5 | 0.86 | 0.07605 | -0.006 | 11.308
14 | 0.872 | 0.09611 | -0.006 | 9.071
14.5 | 0.887 | 0.11985 | -0.006 | 7.397
15 | 0.91 | 0.13514 | -0.006 | 6.732
15.5 | 0.935 | 0.15467 | -0.006 | 6.042

## 128. Re 14M Mach 0.50 (2)
BIGFOIL.COM POLAR EXPORT
NACA23116.5
NACA23116.5 |  |  |  | Cl Max: | 1.7225 | at alpha= | 14 | deg
XFOIL ncrit=9 |  |  |  | L/D Max: | 140.69 | at alpha= | 9 | deg
Re: | 14000000 |  |  | Cd Min: | 0.14606 | at alpha= | 19 | deg
Mach: | 0.5 |  |  | Cl=0 at alpha= | -1.1592 | deg
|  |  |  | @ Cl=0.1, Cd= | 0.0058904
|  |  |  | @ Cl=0.4, Cd= | 0.0056458
|  |  |  | @ Cl=0.6, Cd= | 0.0059503
alpha (deg) | Cl | Cd | Cm | Cl/Cd
-16.5 | -0.8912 | 0.11435 | -0.0459 | -7.7936
-16 | -0.9138 | 0.10328 | -0.0523 | -8.8478
-15.5 | -0.937 | 0.09247 | -0.0578 | -10.133
-15 | -0.9567 | 0.08191 | -0.0633 | -11.6799
-14.5 | -0.9803 | 0.07143 | -0.0686 | -13.7239
-14 | -1.007 | 0.06127 | -0.0734 | -16.4354
-13.5 | -1.0347 | 0.05085 | -0.0791 | -20.3481
-13 | -1.0596 | 0.04056 | -0.0853 | -26.1243
-12.5 | -1.0898 | 0.03109 | -0.0891 | -35.0531
-12 | -1.1154 | 0.02292 | -0.0898 | -48.6649
-11.5 | -1.1393 | 0.0169 | -0.0841 | -67.4142
-11 | -1.1196 | 0.01312 | -0.0787 | -85.3354
-10.5 | -0.9862 | 0.01085 | -0.0875 | -90.894
-10 | -0.9388 | 0.01013 | -0.0805 | -92.6752
-9.5 | -0.8938 | 0.00959 | -0.0731 | -93.2013
-9 | -0.848 | 0.00917 | -0.0659 | -92.4755
-8.5 | -0.8036 | 0.00879 | -0.0586 | -91.4221
-8 | -0.7566 | 0.00847 | -0.0518 | -89.327
-7.5 | -0.7075 | 0.00819 | -0.0456 | -86.3858
-7 | -0.6598 | 0.00788 | -0.0393 | -83.731
-6.5 | -0.6093 | 0.00766 | -0.0337 | -79.5431
-6 | -0.5654 | 0.00754 | -0.027 | -74.9867
-5.5 | -0.5098 | 0.00739 | -0.0228 | -68.9851
-5 | -0.4528 | 0.00724 | -0.019 | -62.5414
-4.5 | -0.395 | 0.00712 | -0.0156 | -55.4775
-4 | -0.3361 | 0.00703 | -0.0126 | -47.8094
-3.5 | -0.2768 | 0.00694 | -0.0098 | -39.8847
-3 | -0.2173 | 0.00688 | -0.0072 | -31.5843
-2.5 | -0.1576 | 0.00684 | -0.0047 | -23.0409
-2 | -0.0976 | 0.00677 | -0.0024 | -14.4165
-1.5 | -0.0381 | 0.0067 | 0 | -5.6866
-1 | 0.0178 | 0.0065 | 0.003 | 2.7385
-0.5 | 0.0651 | 0.00597 | 0.0075 | 10.9045
0 | 0.1221 | 0.00584 | 0.0102 | 20.9075
0.5 | 0.1822 | 0.00575 | 0.0123 | 31.687
1 | 0.241 | 0.00569 | 0.0147 | 42.355
1.5 | 0.3 | 0.00561 | 0.0172 | 53.4759
2 | 0.3593 | 0.00562 | 0.0196 | 63.9324
2.5 | 0.4223 | 0.00566 | 0.0214 | 74.6113
3 | 0.4833 | 0.00578 | 0.0236 | 83.6159
3.5 | 0.5449 | 0.00582 | 0.0259 | 93.6254
4 | 0.6041 | 0.00596 | 0.0287 | 101.3591
4.5 | 0.6644 | 0.00605 | 0.0315 | 109.8182
5 | 0.7202 | 0.00621 | 0.0352 | 115.9742
5.5 | 0.7785 | 0.00634 | 0.0387 | 122.7918
6 | 0.8232 | 0.00648 | 0.0449 | 127.037
6.5 | 0.8725 | 0.00664 | 0.0504 | 131.4006
7 | 0.9169 | 0.0069 | 0.0568 | 132.8841
7.5 | 0.9645 | 0.00714 | 0.0628 | 135.084
8 | 1.0098 | 0.00743 | 0.0692 | 135.9085
8.5 | 1.0801 | 0.0079 | 0.0709 | 136.7215
9 | 1.2226 | 0.00869 | 0.0597 | 140.6904
9.5 | 1.2998 | 0.00938 | 0.0608 | 138.5714
10 | 1.3711 | 0.01025 | 0.063 | 133.7659
10.5 | 1.4401 | 0.01133 | 0.0654 | 127.105
11 | 1.4809 | 0.01263 | 0.0721 | 117.2526
11.5 | 1.5418 | 0.01428 | 0.0748 | 107.9692
12 | 1.5994 | 0.01632 | 0.0774 | 98.0025
12.5 | 1.6495 | 0.01898 | 0.0799 | 86.9073
13 | 1.6928 | 0.02237 | 0.0816 | 75.6728
13.5 | 1.7197 | 0.02644 | 0.0841 | 65.0416
14 | 1.7225 | 0.03136 | 0.0873 | 54.9267
14.5 | 1.7092 | 0.03778 | 0.0888 | 45.2409
15 | 1.6769 | 0.04584 | 0.0884 | 36.5816
15.5 | 1.6184 | 0.05603 | 0.0857 | 28.8845
16 | 1.5321 | 0.06876 | 0.0801 | 22.2818
16.5 | 1.4354 | 0.08299 | 0.0726 | 17.2961
17 | 1.3414 | 0.09791 | 0.064 | 13.7003
17.5 | 1.2722 | 0.11166 | 0.0556 | 11.3935
18.5 | 1.1983 | 0.13473 | 0.0414 | 8.8941
19 | 1.1703 | 0.14606 | 0.0341 | 8.0125

## 129. Re 16M Mach 0.00 (1)
BIGFOIL.COM POLAR EXPORT
NACA23116.5
NACA23116.5 |  |  |  | Cl Max: | 1.666 | at alpha= | 17.5 | deg
JavaFoil+Calcfoil stall+Eppler ext transition |  |  |  | L/D Max: | 119.296 | at alpha= | 8 | deg
Re: | 16000000 |  |  | Cd Min: | 0.00825 | at alpha= | 0.5 | deg
Mach: | 0 |  |  | Cl=0 at alpha= | -0.91936 | deg
|  |  |  | @ Cl=0.1, Cd= | 0.0087632
|  |  |  | @ Cl=0.4, Cd= | 0.0083836
|  |  |  | @ Cl=0.6, Cd= | 0.0086816
alpha (deg) | Cl | Cd | Cm | Cl/Cd
-20 | -1.248 | 0.06568 | 0.017 | -18.998
-19.5 | -1.275 | 0.05336 | 0.017 | -23.903
-19 | -1.299 | 0.04376 | 0.017 | -29.675
-18.5 | -1.317 | 0.03647 | 0.017 | -36.119
-18 | -1.332 | 0.03073 | 0.017 | -43.354
-17.5 | -1.345 | 0.02602 | 0.017 | -51.697
-17 | -1.352 | 0.02271 | 0.017 | -59.54
-16.5 | -1.356 | 0.02012 | 0.017 | -67.389
-16 | -1.354 | 0.01828 | 0.017 | -74.09
-15.5 | -1.349 | 0.01671 | 0.017 | -80.714
-15 | -1.339 | 0.01557 | 0.016 | -86.004
-14.5 | -1.325 | 0.01462 | 0.016 | -90.645
-14 | -1.307 | 0.01383 | 0.016 | -94.467
-13.5 | -1.285 | 0.01319 | 0.016 | -97.405
-13 | -1.259 | 0.0126 | 0.015 | -99.894
-12.5 | -1.23 | 0.01209 | 0.015 | -101.782
-12 | -1.197 | 0.01164 | 0.015 | -102.827
-11.5 | -1.161 | 0.01122 | 0.014 | -103.464
-11 | -1.122 | 0.01082 | 0.014 | -103.664
-10.5 | -1.081 | 0.01047 | 0.014 | -103.175
-10 | -1.037 | 0.00899 | 0.013 | -115.277
-9.5 | -0.991 | 0.00928 | 0.013 | -106.77
-9 | -0.942 | 0.00901 | 0.012 | -104.53
-8.5 | -0.892 | 0.0093 | 0.012 | -95.895
-8 | -0.84 | 0.00906 | 0.012 | -92.659
-7.5 | -0.786 | 0.00888 | 0.011 | -88.569
-7 | -0.731 | 0.00926 | 0.011 | -78.913
-6.5 | -0.675 | 0.00908 | 0.011 | -74.318
-6 | -0.618 | 0.00891 | 0.01 | -69.332
-5.5 | -0.559 | 0.00936 | 0.01 | -59.761
-5 | -0.5 | 0.00922 | 0.009 | -54.213
-4.5 | -0.44 | 0.00913 | 0.009 | -48.228
-4 | -0.38 | 0.00909 | 0.008 | -41.803
-3.5 | -0.319 | 0.00957 | 0.008 | -33.326
-3 | -0.258 | 0.0095 | 0.008 | -27.128
-2.5 | -0.196 | 0.00933 | 0.007 | -21.005
-2 | -0.134 | 0.00922 | 0.007 | -14.559
-1.5 | -0.072 | 0.00913 | 0.006 | -7.904
-1 | -0.01 | 0.00872 | 0.006 | -1.148
-0.5 | 0.052 | 0.00874 | 0.006 | 5.971
0 | 0.114 | 0.00877 | 0.005 | 13.035
0.5 | 0.176 | 0.00825 | 0.005 | 21.368
1 | 0.238 | 0.00829 | 0.004 | 28.731
1.5 | 0.3 | 0.00827 | 0.004 | 36.279
2 | 0.362 | 0.00834 | 0.003 | 43.389
2.5 | 0.423 | 0.00841 | 0.003 | 50.356
3 | 0.485 | 0.0085 | 0.002 | 57.009
3.5 | 0.546 | 0.00908 | 0.002 | 60.083
4 | 0.607 | 0.00863 | 0.002 | 70.273
4.5 | 0.667 | 0.00876 | 0.001 | 76.2
5 | 0.728 | 0.00893 | 0.001 | 81.52
5.5 | 0.788 | 0.00856 | 0 | 91.972
6 | 0.847 | 0.00871 | 0 | 97.21
6.5 | 0.906 | 0.00894 | -0.001 | 101.338
7 | 0.964 | 0.00865 | -0.001 | 111.528
7.5 | 1.022 | 0.00878 | -0.001 | 116.354
8 | 1.079 | 0.00904 | -0.002 | 119.296
8.5 | 1.134 | 0.01023 | -0.002 | 110.838
9 | 1.188 | 0.01048 | -0.003 | 113.43
9.5 | 1.241 | 0.01083 | -0.003 | 114.54
10 | 1.292 | 0.01122 | -0.004 | 115.118
10.5 | 1.34 | 0.0117 | -0.004 | 114.542
11 | 1.386 | 0.01233 | -0.004 | 112.387
11.5 | 1.429 | 0.01299 | -0.005 | 110.009
12 | 1.469 | 0.01376 | -0.005 | 106.711
12.5 | 1.505 | 0.01477 | -0.006 | 101.864
13 | 1.538 | 0.01596 | -0.006 | 96.327
13.5 | 1.566 | 0.01744 | -0.006 | 89.796
14 | 1.591 | 0.01924 | -0.007 | 82.675
14.5 | 1.612 | 0.02133 | -0.007 | 75.574
15 | 1.629 | 0.02387 | -0.007 | 68.259
15.5 | 1.644 | 0.0268 | -0.008 | 61.335
16 | 1.654 | 0.03019 | -0.008 | 54.779
16.5 | 1.66 | 0.03396 | -0.008 | 48.89
17 | 1.665 | 0.0381 | -0.009 | 43.69
17.5 | 1.666 | 0.04261 | -0.009 | 39.104
18 | 1.665 | 0.04751 | -0.009 | 35.05
18.5 | 1.661 | 0.05283 | -0.009 | 31.451
19 | 1.655 | 0.05854 | -0.01 | 28.281
19.5 | 1.645 | 0.06449 | -0.01 | 25.513
20 | 1.633 | 0.07036 | -0.01 | 23.215

## 130. Re 16M Mach 0.00 (2)
BIGFOIL.COM POLAR EXPORT
NACA23116.5
NACA23116.5 |  |  |  | Cl Max: | 1.796 | at alpha= | 20 | deg
XFOIL ncrit=9 |  |  |  | L/D Max: | 150.232 | at alpha= | 10.5 | deg
Re: | 16000000 |  |  | Cd Min: | 0.03595 | at alpha= | 20 | deg
Mach: | 0 |  |  | Cl=0 at alpha= | -1.0714 | deg
|  |  |  | @ Cl=0.1, Cd= | 0.0055817
|  |  |  | @ Cl=0.4, Cd= | 0.0052711
|  |  |  | @ Cl=0.6, Cd= | 0.00553
alpha (deg) | Cl | Cd | Cm | Cl/Cd
-12 | -1.0225 | 0.00857 | -0.0438 | -119.3116
-11.5 | -0.9956 | 0.0084 | -0.0377 | -118.5238
-11 | -0.962 | 0.00822 | -0.033 | -117.0316
-10.5 | -0.9279 | 0.00805 | -0.0283 | -115.2671
-10 | -0.8927 | 0.0079 | -0.0238 | -113
-9.5 | -0.8494 | 0.00773 | -0.021 | -109.8836
-9 | -0.8043 | 0.0076 | -0.0186 | -105.8289
-8.5 | -0.7591 | 0.00745 | -0.0162 | -101.8926
-8 | -0.7121 | 0.00734 | -0.0141 | -97.0163
-7.5 | -0.6633 | 0.00722 | -0.0123 | -91.8698
-6.5 | -0.5632 | 0.00695 | -0.0094 | -81.036
-6 | -0.5125 | 0.00683 | -0.008 | -75.0366
-5.5 | -0.4618 | 0.00675 | -0.0066 | -68.4148
-5 | -0.4096 | 0.00666 | -0.0055 | -61.5015
-4.5 | -0.3578 | 0.00658 | -0.0043 | -54.3769
-4 | -0.3057 | 0.00651 | -0.0032 | -46.9585
-3.5 | -0.2533 | 0.00646 | -0.0022 | -39.2105
-3 | -0.2007 | 0.00641 | -0.0012 | -31.3105
-2.5 | -0.1478 | 0.00636 | -0.0002 | -23.239
-2 | -0.0954 | 0.0063 | 0.0008 | -15.1429
-1.5 | -0.0432 | 0.00623 | 0.0019 | -6.9342
-1 | 0.0072 | 0.00608 | 0.0033 | 1.1842
-0.5 | 0.0529 | 0.00572 | 0.0056 | 9.2483
0 | 0.104 | 0.00557 | 0.0069 | 18.6715
0.5 | 0.1554 | 0.0055 | 0.0081 | 28.2545
1 | 0.2069 | 0.00537 | 0.0092 | 38.5289
1.5 | 0.2584 | 0.00533 | 0.0104 | 48.4803
2 | 0.3089 | 0.00519 | 0.0118 | 59.5183
2.5 | 0.3619 | 0.00525 | 0.0126 | 68.9333
3 | 0.4161 | 0.00528 | 0.0132 | 78.8068
3.5 | 0.4689 | 0.00537 | 0.0141 | 87.3184
4 | 0.5217 | 0.0054 | 0.0149 | 96.6111
4.5 | 0.5737 | 0.00549 | 0.0159 | 104.4991
5 | 0.6263 | 0.00557 | 0.0168 | 112.4417
5.5 | 0.6761 | 0.00567 | 0.0182 | 119.2416
6 | 0.7274 | 0.00575 | 0.0192 | 126.5043
6.5 | 0.7758 | 0.0059 | 0.0208 | 131.4915
7 | 0.8253 | 0.00601 | 0.0223 | 137.3211
7.5 | 0.8722 | 0.00617 | 0.0241 | 141.3614
8 | 0.9173 | 0.00636 | 0.0264 | 144.2296
8.5 | 0.9617 | 0.00652 | 0.0287 | 147.5
9 | 1.0035 | 0.00672 | 0.0316 | 149.3304
9.5 | 1.0393 | 0.00695 | 0.0357 | 149.5396
10 | 1.0794 | 0.0072 | 0.0387 | 149.9167
10.5 | 1.1643 | 0.00775 | 0.0317 | 150.2323
11 | 1.246 | 0.00832 | 0.0254 | 149.7596
11.5 | 1.305 | 0.00883 | 0.024 | 147.7916
12 | 1.3612 | 0.00936 | 0.0231 | 145.4274
12.5 | 1.4078 | 0.00993 | 0.0242 | 141.7724
13 | 1.443 | 0.01049 | 0.0275 | 137.5596
13.5 | 1.4932 | 0.01113 | 0.0275 | 134.1599
14 | 1.541 | 0.01185 | 0.0276 | 130.0422
14.5 | 1.5879 | 0.01257 | 0.0279 | 126.3246
15 | 1.6323 | 0.01337 | 0.0284 | 122.0868
15.5 | 1.6724 | 0.01439 | 0.0292 | 116.2196
16 | 1.7024 | 0.01546 | 0.0317 | 110.1164
16.5 | 1.7225 | 0.01669 | 0.0357 | 103.2055
17 | 1.7406 | 0.01818 | 0.0394 | 95.7426
17.5 | 1.7559 | 0.01996 | 0.0428 | 87.9709
18 | 1.769 | 0.02205 | 0.0459 | 80.2268
18.5 | 1.7797 | 0.02471 | 0.0481 | 72.0235
19 | 1.791 | 0.02768 | 0.0495 | 64.7038
19.5 | 1.7942 | 0.03158 | 0.0505 | 56.8144
20 | 1.796 | 0.03595 | 0.0507 | 49.9583

## 131. Re 16M Mach 0.10 (1)
BIGFOIL.COM POLAR EXPORT
NACA23116.5
NACA23116.5 |  |  |  | Cl Max: | 1.65 | at alpha= | 17 | deg
JavaFoil+Calcfoil stall+Eppler ext transition |  |  |  | L/D Max: | 125.195 | at alpha= | 8 | deg
Re: | 16000000 |  |  | Cd Min: | 0.00824 | at alpha= | 0.5 | deg
Mach: | 0.1 |  |  | Cl=0 at alpha= | -0.91936 | deg
|  |  |  | @ Cl=0.1, Cd= | 0.0087643
|  |  |  | @ Cl=0.4, Cd= | 0.0084421
|  |  |  | @ Cl=0.6, Cd= | 0.0087194
alpha (deg) | Cl | Cd | Cm | Cl/Cd
-20 | -1.191 | 0.07783 | 0.017 | -15.299
-19.5 | -1.222 | 0.0632 | 0.017 | -19.338
-19 | -1.252 | 0.05042 | 0.017 | -24.832
-18.5 | -1.275 | 0.04158 | 0.017 | -30.666
-18 | -1.295 | 0.03444 | 0.017 | -37.605
-17.5 | -1.312 | 0.02888 | 0.017 | -45.419
-17 | -1.325 | 0.02445 | 0.017 | -54.178
-16.5 | -1.332 | 0.02143 | 0.017 | -62.152
-16 | -1.335 | 0.01911 | 0.017 | -69.86
-15.5 | -1.333 | 0.01739 | 0.017 | -76.668
-15 | -1.326 | 0.01605 | 0.017 | -82.619
-14.5 | -1.315 | 0.01499 | 0.016 | -87.759
-14 | -1.3 | 0.0141 | 0.016 | -92.185
-13.5 | -1.28 | 0.01341 | 0.016 | -95.441
-13 | -1.256 | 0.01281 | 0.015 | -98.003
-12.5 | -1.228 | 0.01226 | 0.015 | -100.186
-12 | -1.196 | 0.01178 | 0.015 | -101.575
-11.5 | -1.161 | 0.01138 | 0.014 | -102.075
-11 | -1.123 | 0.01093 | 0.014 | -102.779
-10.5 | -1.082 | 0.01056 | 0.014 | -102.501
-10 | -1.039 | 0.00906 | 0.013 | -114.637
-9.5 | -0.993 | 0.00881 | 0.013 | -112.742
-9 | -0.945 | 0.00908 | 0.013 | -104.133
-8.5 | -0.895 | 0.00936 | 0.012 | -95.651
-8 | -0.843 | 0.00911 | 0.012 | -92.515
-7.5 | -0.789 | 0.00893 | 0.011 | -88.368
-7 | -0.734 | 0.0093 | 0.011 | -78.925
-6.5 | -0.678 | 0.00911 | 0.011 | -74.412
-6 | -0.62 | 0.00897 | 0.01 | -69.149
-5.5 | -0.562 | 0.00944 | 0.01 | -59.494
-5 | -0.502 | 0.00927 | 0.009 | -54.222
-4.5 | -0.442 | 0.00916 | 0.009 | -48.308
-4 | -0.382 | 0.00912 | 0.009 | -41.84
-3.5 | -0.32 | 0.00966 | 0.008 | -33.179
-3 | -0.259 | 0.00954 | 0.008 | -27.137
-2.5 | -0.197 | 0.00941 | 0.007 | -20.945
-2 | -0.135 | 0.00925 | 0.007 | -14.587
-1.5 | -0.073 | 0.00919 | 0.006 | -7.899
-1 | -0.01 | 0.00874 | 0.006 | -1.151
-0.5 | 0.052 | 0.00881 | 0.006 | 5.954
0 | 0.115 | 0.00875 | 0.005 | 13.118
0.5 | 0.177 | 0.00824 | 0.005 | 21.511
1 | 0.239 | 0.00828 | 0.004 | 28.916
1.5 | 0.302 | 0.00826 | 0.004 | 36.526
2 | 0.364 | 0.00833 | 0.003 | 43.668
2.5 | 0.425 | 0.00852 | 0.003 | 49.945
3 | 0.487 | 0.00857 | 0.003 | 56.84
3.5 | 0.548 | 0.00908 | 0.002 | 60.42
4 | 0.61 | 0.00865 | 0.002 | 70.445
4.5 | 0.671 | 0.00879 | 0.001 | 76.274
5 | 0.731 | 0.00897 | 0.001 | 81.538
5.5 | 0.791 | 0.00859 | 0 | 92.149
6 | 0.851 | 0.00879 | 0 | 96.767
6.5 | 0.91 | 0.0085 | -0.001 | 107.133
7 | 0.969 | 0.00869 | -0.001 | 111.512
7.5 | 1.026 | 0.00883 | -0.001 | 116.219
8 | 1.083 | 0.00865 | -0.002 | 125.195
8.5 | 1.139 | 0.01032 | -0.002 | 110.333
9 | 1.193 | 0.01058 | -0.003 | 112.778
9.5 | 1.246 | 0.01097 | -0.003 | 113.539
10 | 1.296 | 0.01135 | -0.004 | 114.247
10.5 | 1.344 | 0.01189 | -0.004 | 113.051
11 | 1.39 | 0.01245 | -0.004 | 111.619
11.5 | 1.432 | 0.01321 | -0.005 | 108.379
12 | 1.471 | 0.01409 | -0.005 | 104.403
12.5 | 1.506 | 0.01511 | -0.006 | 99.694
13 | 1.538 | 0.01639 | -0.006 | 93.83
13.5 | 1.565 | 0.01801 | -0.006 | 86.919
14 | 1.588 | 0.01993 | -0.007 | 79.689
14.5 | 1.608 | 0.02224 | -0.007 | 72.291
15 | 1.624 | 0.02493 | -0.007 | 65.128
15.5 | 1.636 | 0.02808 | -0.008 | 58.277
16 | 1.644 | 0.0317 | -0.008 | 51.852
16.5 | 1.649 | 0.03572 | -0.008 | 46.146
17 | 1.65 | 0.04014 | -0.009 | 41.112
17.5 | 1.649 | 0.04488 | -0.009 | 36.75
18 | 1.646 | 0.05007 | -0.009 | 32.869
18.5 | 1.639 | 0.05581 | -0.009 | 29.369
19 | 1.631 | 0.06167 | -0.01 | 26.438
19.5 | 1.617 | 0.06773 | -0.01 | 23.881
20 | 1.602 | 0.07428 | -0.01 | 21.561

## 132. Re 16M Mach 0.10 (2)
BIGFOIL.COM POLAR EXPORT
NACA23116.5
NACA23116.5 |  |  |  | Cl Max: | 1.7874 | at alpha= | 19 | deg
XFOIL ncrit=9 |  |  |  | L/D Max: | 149.974 | at alpha= | 10.5 | deg
Re: | 16000000 |  |  | Cd Min: | 0.03947 | at alpha= | 20 | deg
Mach: | 0.1 |  |  | Cl=0 at alpha= | -1.0748 | deg
|  |  |  | @ Cl=0.1, Cd= | 0.0055934
|  |  |  | @ Cl=0.4, Cd= | 0.0052798
|  |  |  | @ Cl=0.6, Cd= | 0.0055406
alpha (deg) | Cl | Cd | Cm | Cl/Cd
-20 | -1.7577 | 0.02319 | -0.055 | -75.7956
-19.5 | -1.7346 | 0.02134 | -0.0525 | -81.284
-19 | -1.7094 | 0.01972 | -0.0499 | -86.6836
-18.5 | -1.6832 | 0.0183 | -0.0469 | -91.9781
-18 | -1.6562 | 0.01701 | -0.0437 | -97.3663
-17.5 | -1.6282 | 0.0159 | -0.0402 | -102.4025
-17 | -1.6046 | 0.01483 | -0.0357 | -108.1996
-16.5 | -1.5786 | 0.01397 | -0.031 | -112.9993
-16 | -1.5376 | 0.01319 | -0.029 | -116.5732
-15.5 | -1.4888 | 0.01251 | -0.0283 | -119.0088
-15 | -1.4377 | 0.01192 | -0.0279 | -120.6124
-14.5 | -1.3855 | 0.01136 | -0.0275 | -121.963
-14 | -1.3434 | 0.01076 | -0.0251 | -124.8513
-13.5 | -1.2978 | 0.01023 | -0.0232 | -126.8622
-13 | -1.2315 | 0.00972 | -0.0255 | -126.6975
-12.5 | -1.1389 | 0.00922 | -0.0333 | -123.5249
-12 | -1.0233 | 0.00866 | -0.0463 | -118.164
-11.5 | -0.9975 | 0.00847 | -0.0399 | -117.7686
-11 | -0.9643 | 0.00828 | -0.0349 | -116.4614
-10.5 | -0.9284 | 0.0081 | -0.0305 | -114.6173
-10 | -0.8957 | 0.00795 | -0.0253 | -112.6667
-9.5 | -0.8529 | 0.00777 | -0.0222 | -109.7683
-9 | -0.8078 | 0.00764 | -0.0196 | -105.733
-8.5 | -0.7623 | 0.00749 | -0.0171 | -101.7757
-8 | -0.7154 | 0.00736 | -0.0148 | -97.2011
-7.5 | -0.6663 | 0.00725 | -0.013 | -91.9034
-7 | -0.6167 | 0.00708 | -0.0113 | -87.1045
-6.5 | -0.5657 | 0.00697 | -0.0099 | -81.1621
-6 | -0.5149 | 0.00684 | -0.0084 | -75.2778
-5.5 | -0.4638 | 0.00676 | -0.007 | -68.6095
-5 | -0.4114 | 0.00667 | -0.0058 | -61.6792
-4.5 | -0.3594 | 0.00659 | -0.0046 | -54.5372
-4 | -0.3071 | 0.00653 | -0.0034 | -47.0291
-3.5 | -0.2543 | 0.00647 | -0.0024 | -39.3045
-3 | -0.2015 | 0.00642 | -0.0013 | -31.3863
-2.5 | -0.1483 | 0.00637 | -0.0004 | -23.281
-2 | -0.0957 | 0.00631 | 0.0007 | -15.1664
-1.5 | -0.0432 | 0.00624 | 0.0018 | -6.9231
-1 | 0.0076 | 0.00609 | 0.0033 | 1.2479
-0.5 | 0.0532 | 0.00573 | 0.0057 | 9.2845
0 | 0.1046 | 0.00558 | 0.007 | 18.7455
0.5 | 0.1563 | 0.0055 | 0.0082 | 28.4182
1 | 0.2081 | 0.00538 | 0.0094 | 38.6803
1.5 | 0.2598 | 0.00534 | 0.0106 | 48.6517
2 | 0.3106 | 0.0052 | 0.012 | 59.7308
2.5 | 0.3639 | 0.00526 | 0.0129 | 69.1825
3 | 0.4185 | 0.00529 | 0.0135 | 79.1115
3.5 | 0.4716 | 0.00538 | 0.0144 | 87.658
4 | 0.5247 | 0.00541 | 0.0153 | 96.9871
4.5 | 0.5769 | 0.00551 | 0.0163 | 104.7005
5 | 0.6298 | 0.00558 | 0.0172 | 112.8674
5.5 | 0.6798 | 0.00569 | 0.0187 | 119.4728
6 | 0.7314 | 0.00577 | 0.0198 | 126.7591
6.5 | 0.7801 | 0.00592 | 0.0215 | 131.7736
7 | 0.8298 | 0.00603 | 0.023 | 137.6119
7.5 | 0.8769 | 0.00619 | 0.0249 | 141.664
8 | 0.922 | 0.00639 | 0.0273 | 144.2879
8.5 | 0.9662 | 0.00655 | 0.0298 | 147.5115
9 | 1.0084 | 0.00676 | 0.0328 | 149.1716
9.5 | 1.0406 | 0.00697 | 0.0378 | 149.297
10 | 1.0861 | 0.00726 | 0.0398 | 149.6006
10.5 | 1.1758 | 0.00784 | 0.0319 | 149.9745
11 | 1.2556 | 0.0084 | 0.0263 | 149.4762
11.5 | 1.3117 | 0.00892 | 0.0257 | 147.0516
12 | 1.3701 | 0.00948 | 0.0245 | 144.5253
12.5 | 1.414 | 0.01005 | 0.0264 | 140.6965
13 | 1.4523 | 0.01065 | 0.0292 | 136.3662
13.5 | 1.5027 | 0.01132 | 0.0293 | 132.7473
14 | 1.5502 | 0.01209 | 0.0296 | 128.2217
14.5 | 1.5962 | 0.01289 | 0.0301 | 123.8324
15 | 1.641 | 0.01373 | 0.0307 | 119.5193
15.5 | 1.6811 | 0.01482 | 0.0316 | 113.4345
16 | 1.7056 | 0.01602 | 0.0351 | 106.4669
16.5 | 1.7255 | 0.01738 | 0.039 | 99.2808
17 | 1.742 | 0.01909 | 0.0427 | 91.252
17.5 | 1.7571 | 0.02103 | 0.046 | 83.5521
18 | 1.7681 | 0.02347 | 0.0489 | 75.3345
18.5 | 1.7776 | 0.02645 | 0.0509 | 67.206
19 | 1.7874 | 0.02977 | 0.052 | 60.0403
19.5 | 1.7839 | 0.03452 | 0.0526 | 51.6773
20 | 1.7824 | 0.03947 | 0.0525 | 45.1583

## 133. Re 16M Mach 0.25 (1)
BIGFOIL.COM POLAR EXPORT
NACA23116.5
NACA23116.5 |  |  |  | Cl Max: | 1.575 | at alpha= | 15 | deg
JavaFoil+Calcfoil stall+Eppler ext transition |  |  |  | L/D Max: | 119.714 | at alpha= | 7.5 | deg
Re: | 16000000 |  |  | Cd Min: | 0.00794 | at alpha= | -1 | deg
Mach: | 0.25 |  |  | Cl=0 at alpha= | -0.92188 | deg
|  |  |  | @ Cl=0.1, Cd= | 0.0084297
|  |  |  | @ Cl=0.4, Cd= | 0.0086195
|  |  |  | @ Cl=0.6, Cd= | 0.008414
alpha (deg) | Cl | Cd | Cm | Cl/Cd
-19 | -0.88 | 0.13127 | 0.013 | -6.7
-18.5 | -0.919 | 0.11959 | 0.013 | -7.682
-18 | -0.967 | 0.09864 | 0.014 | -9.804
-17.5 | -1.02 | 0.07575 | 0.015 | -13.463
-17 | -1.068 | 0.05817 | 0.016 | -18.359
-16.5 | -1.116 | 0.04263 | 0.016 | -26.189
-16 | -1.158 | 0.03177 | 0.017 | -36.459
-15.5 | -1.19 | 0.02524 | 0.017 | -47.148
-15 | -1.213 | 0.021 | 0.017 | -57.763
-14.5 | -1.227 | 0.01822 | 0.016 | -67.347
-14 | -1.232 | 0.01643 | 0.016 | -75.009
-13.5 | -1.23 | 0.01511 | 0.016 | -81.39
-13 | -1.22 | 0.01413 | 0.016 | -86.363
-12.5 | -1.205 | 0.01337 | 0.015 | -90.073
-12 | -1.182 | 0.01273 | 0.015 | -92.849
-11.5 | -1.155 | 0.01216 | 0.015 | -94.941
-11 | -1.123 | 0.01164 | 0.014 | -96.462
-10.5 | -1.088 | 0.01118 | 0.014 | -97.308
-10 | -1.048 | 0.01075 | 0.014 | -97.486
-9.5 | -1.005 | 0.0104 | 0.013 | -96.665
-9 | -0.96 | 0.00892 | 0.013 | -107.562
-8.5 | -0.911 | 0.00919 | 0.012 | -99.094
-8 | -0.859 | 0.00893 | 0.012 | -96.271
-7.5 | -0.806 | 0.00924 | 0.012 | -87.176
-7 | -0.751 | 0.00901 | 0.011 | -83.28
-6.5 | -0.694 | 0.00943 | 0.011 | -73.603
-6 | -0.635 | 0.00923 | 0.01 | -68.855
-5.5 | -0.576 | 0.00901 | 0.01 | -63.897
-5 | -0.515 | 0.00955 | 0.01 | -53.941
-4.5 | -0.454 | 0.00937 | 0.009 | -48.436
-4 | -0.392 | 0.00932 | 0.009 | -42.041
-3.5 | -0.329 | 0.00926 | 0.008 | -35.552
-3 | -0.266 | 0.00973 | 0.008 | -27.318
-2.5 | -0.202 | 0.00957 | 0.007 | -21.143
-2 | -0.139 | 0.00947 | 0.007 | -14.626
-1.5 | -0.075 | 0.00938 | 0.007 | -7.947
-1 | -0.01 | 0.00794 | 0.006 | -1.302
-0.5 | 0.054 | 0.00848 | 0.006 | 6.348
0 | 0.118 | 0.00841 | 0.005 | 14.035
0.5 | 0.182 | 0.00843 | 0.005 | 21.594
1 | 0.246 | 0.00847 | 0.004 | 29.034
1.5 | 0.31 | 0.00848 | 0.004 | 36.526
2 | 0.373 | 0.00859 | 0.003 | 43.459
2.5 | 0.437 | 0.00866 | 0.003 | 50.428
3 | 0.5 | 0.00825 | 0.003 | 60.635
3.5 | 0.563 | 0.00832 | 0.002 | 67.661
4 | 0.626 | 0.00848 | 0.002 | 73.757
4.5 | 0.688 | 0.00905 | 0.001 | 76.056
5 | 0.75 | 0.00866 | 0.001 | 86.582
5.5 | 0.812 | 0.00889 | 0 | 91.303
6 | 0.873 | 0.00859 | 0 | 101.585
6.5 | 0.933 | 0.00881 | -0.001 | 105.861
7 | 0.992 | 0.00859 | -0.001 | 115.486
7.5 | 1.051 | 0.00878 | -0.001 | 119.714
8 | 1.108 | 0.00999 | -0.002 | 110.934
8.5 | 1.164 | 0.01081 | -0.002 | 107.707
9 | 1.218 | 0.01116 | -0.003 | 109.127
9.5 | 1.27 | 0.01164 | -0.003 | 109.08
10 | 1.319 | 0.01217 | -0.004 | 108.404
10.5 | 1.365 | 0.0128 | -0.004 | 106.677
11 | 1.407 | 0.01361 | -0.004 | 103.379
11.5 | 1.446 | 0.0147 | -0.005 | 98.322
12 | 1.479 | 0.01596 | -0.005 | 92.648
12.5 | 1.507 | 0.01752 | -0.006 | 86.052
13 | 1.531 | 0.0195 | -0.006 | 78.523
13.5 | 1.549 | 0.02191 | -0.006 | 70.713
14 | 1.562 | 0.02493 | -0.007 | 62.667
14.5 | 1.571 | 0.02845 | -0.007 | 55.204
15 | 1.575 | 0.03249 | -0.007 | 48.467
15.5 | 1.574 | 0.03709 | -0.008 | 42.443
16 | 1.567 | 0.0422 | -0.008 | 37.135
16.5 | 1.556 | 0.0479 | -0.008 | 32.478
17 | 1.54 | 0.05389 | -0.008 | 28.578
17.5 | 1.52 | 0.06053 | -0.009 | 25.11
18 | 1.495 | 0.06773 | -0.009 | 22.074
18.5 | 1.467 | 0.0751 | -0.009 | 19.528
19 | 1.434 | 0.08298 | -0.009 | 17.281
19.5 | 1.394 | 0.09116 | -0.01 | 15.291
20 | 1.349 | 0.10022 | -0.01 | 13.461

## 134. Re 16M Mach 0.25 (2)
BIGFOIL.COM POLAR EXPORT
NACA23116.5
NACA23116.5 |  |  |  | Cl Max: | 1.7461 | at alpha= | 18 | deg
XFOIL ncrit=9 |  |  |  | L/D Max: | 149.095 | at alpha= | 10.5 | deg
Re: | 16000000 |  |  | Cd Min: | 0.06484 | at alpha= | 20 | deg
Mach: | 0.25 |  |  | Cl=0 at alpha= | -1.0922 | deg
|  |  |  | @ Cl=0.1, Cd= | 0.0056415
|  |  |  | @ Cl=0.4, Cd= | 0.005332
|  |  |  | @ Cl=0.6, Cd= | 0.0056061
alpha (deg) | Cl | Cd | Cm | Cl/Cd
-20 | -1.7486 | 0.03411 | -0.0748 | -51.2636
-19.5 | -1.7378 | 0.03019 | -0.0731 | -57.5621
-19 | -1.7233 | 0.02685 | -0.0708 | -64.1825
-18.5 | -1.7032 | 0.02412 | -0.068 | -70.6136
-18 | -1.6805 | 0.0218 | -0.0648 | -77.0872
-17.5 | -1.6538 | 0.01989 | -0.0612 | -83.1473
-17 | -1.6255 | 0.01826 | -0.0573 | -89.0197
-16.5 | -1.5979 | 0.01686 | -0.0527 | -94.7746
-16 | -1.5712 | 0.01565 | -0.0474 | -100.3962
-15.5 | -1.5321 | 0.01448 | -0.0441 | -105.808
-15 | -1.4836 | 0.01345 | -0.0422 | -110.3048
-14.5 | -1.4323 | 0.0126 | -0.0405 | -113.6746
-14 | -1.3771 | 0.01187 | -0.0394 | -116.0152
-13.5 | -1.336 | 0.01125 | -0.0353 | -118.7556
-13 | -1.2803 | 0.01058 | -0.0341 | -121.0113
-12.5 | -1.2004 | 0.00992 | -0.0377 | -121.0081
-12 | -1.0342 | 0.0091 | -0.059 | -113.6484
-11.5 | -1.0083 | 0.00893 | -0.0518 | -112.9115
-11 | -0.9751 | 0.00864 | -0.046 | -112.8588
-10.5 | -0.9382 | 0.0084 | -0.0409 | -111.6905
-10 | -0.8999 | 0.00819 | -0.036 | -109.8779
-9.5 | -0.8622 | 0.00796 | -0.031 | -108.3166
-9 | -0.8254 | 0.00782 | -0.0258 | -105.5499
-8.5 | -0.7791 | 0.00769 | -0.0225 | -101.3134
-8 | -0.7319 | 0.00754 | -0.0195 | -97.069
-7.5 | -0.6827 | 0.00738 | -0.017 | -92.5068
-7 | -0.6313 | 0.00722 | -0.0148 | -87.4377
-6.5 | -0.5797 | 0.00707 | -0.0128 | -81.9943
-6 | -0.5275 | 0.00695 | -0.0109 | -75.8993
-5.5 | -0.4747 | 0.00686 | -0.0092 | -69.1983
-5 | -0.4214 | 0.00674 | -0.0077 | -62.5223
-4.5 | -0.368 | 0.00667 | -0.0061 | -55.1724
-4 | -0.3141 | 0.0066 | -0.0047 | -47.5909
-3.5 | -0.2596 | 0.00654 | -0.0035 | -39.6942
-3 | -0.2054 | 0.00648 | -0.0022 | -31.6975
-2.5 | -0.1509 | 0.00642 | -0.0009 | -23.5047
-2 | -0.0967 | 0.00638 | 0.0003 | -15.1567
-1.5 | -0.0429 | 0.0063 | 0.0016 | -6.8095
-1 | 0.0097 | 0.00615 | 0.0031 | 1.5772
-0.5 | 0.0554 | 0.00576 | 0.006 | 9.6181
0 | 0.1081 | 0.00562 | 0.0075 | 19.2349
0.5 | 0.1614 | 0.00552 | 0.0088 | 29.2391
1 | 0.2146 | 0.00542 | 0.0102 | 39.5941
1.5 | 0.268 | 0.00536 | 0.0115 | 50
2 | 0.3202 | 0.00526 | 0.0131 | 60.8745
2.5 | 0.3754 | 0.00531 | 0.0141 | 70.6968
3 | 0.4312 | 0.00536 | 0.015 | 80.4478
3.5 | 0.4861 | 0.00545 | 0.0161 | 89.1927
4 | 0.5411 | 0.00548 | 0.0171 | 98.7409
4.5 | 0.5944 | 0.0056 | 0.0185 | 106.1429
5 | 0.6491 | 0.00566 | 0.0197 | 114.682
5.5 | 0.7004 | 0.00579 | 0.0215 | 120.9672
6 | 0.7532 | 0.00589 | 0.023 | 127.8778
6.5 | 0.8036 | 0.00603 | 0.0251 | 133.267
7 | 0.8536 | 0.00618 | 0.0272 | 138.123
7.5 | 0.9019 | 0.00633 | 0.0297 | 142.4803
8 | 0.9471 | 0.00655 | 0.0328 | 144.5954
8.5 | 0.9898 | 0.00674 | 0.0365 | 146.8546
9 | 1.0215 | 0.00687 | 0.0425 | 148.69
9.5 | 1.0538 | 0.00714 | 0.0482 | 147.591
10 | 1.1416 | 0.00767 | 0.042 | 148.8396
10.5 | 1.236 | 0.00829 | 0.0345 | 149.0953
11 | 1.3037 | 0.00893 | 0.0326 | 145.991
11.5 | 1.3613 | 0.00955 | 0.0327 | 142.5445
12 | 1.4118 | 0.01023 | 0.0342 | 138.0059
12.5 | 1.4497 | 0.01085 | 0.0382 | 133.6129
13 | 1.5016 | 0.0117 | 0.039 | 128.3419
13.5 | 1.5513 | 0.01262 | 0.0399 | 122.9239
14 | 1.5978 | 0.01369 | 0.0411 | 116.7129
14.5 | 1.6425 | 0.01488 | 0.0423 | 110.3831
15.5 | 1.7012 | 0.01812 | 0.0482 | 93.8852
16 | 1.7209 | 0.02005 | 0.052 | 85.8304
16.5 | 1.7334 | 0.02265 | 0.0555 | 76.5298
17 | 1.7442 | 0.02563 | 0.0583 | 68.0531
17.5 | 1.7434 | 0.02975 | 0.0607 | 58.6017
18 | 1.7461 | 0.03417 | 0.0617 | 51.1004
18.5 | 1.7389 | 0.0399 | 0.0617 | 43.5815
19 | 1.7241 | 0.04667 | 0.0608 | 36.9424
19.5 | 1.6936 | 0.05537 | 0.0587 | 30.587
20 | 1.6597 | 0.06484 | 0.0556 | 25.5969

## 135. Re 16M Mach 0.50 (1)
BIGFOIL.COM POLAR EXPORT
NACA23116.5
NACA23116.5 |  |  |  | Cl Max: | 1.34 | at alpha= | 10.5 | deg
JavaFoil+Calcfoil stall+Eppler ext transition |  |  |  | L/D Max: | 102.825 | at alpha= | 5 | deg
Re: | 16000000 |  |  | Cd Min: | 0.00795 | at alpha= | 2 | deg
Mach: | 0.5 |  |  | Cl=0 at alpha= | -0.91667 | deg
|  |  |  | @ Cl=0.1, Cd= | 0.00842
|  |  |  | @ Cl=0.4, Cd= | 0.0080356
|  |  |  | @ Cl=0.6, Cd= | 0.0084489
alpha (deg) | Cl | Cd | Cm | Cl/Cd
-20 | -1.061 | 0.18083 | 0.014 | -5.869
-19.5 | -1.038 | 0.16234 | 0.014 | -6.392
-19 | -1.005 | 0.17045 | 0.014 | -5.899
-18.5 | -0.982 | 0.15024 | 0.014 | -6.533
-18 | -0.949 | 0.16552 | 0.013 | -5.734
-17.5 | -0.925 | 0.1421 | 0.013 | -6.512
-17 | -0.902 | 0.12368 | 0.013 | -7.296
-16.5 | -0.87 | 0.12934 | 0.012 | -6.723
-16 | -0.846 | 0.11426 | 0.013 | -7.406
-15.5 | -0.814 | 0.11565 | 0.012 | -7.041
-15 | -0.793 | 0.10028 | 0.012 | -7.903
-14.5 | -0.759 | 0.10493 | 0.011 | -7.23
-14 | -0.786 | 0.05542 | 0.015 | -14.175
-13.5 | -0.707 | 0.08725 | 0.011 | -8.103
-13 | -0.787 | 0.02418 | 0.017 | -32.55
-12.5 | -0.657 | 0.07402 | 0.011 | -8.877
-12 | -0.741 | 0.01825 | 0.016 | -40.589
-11.5 | -0.685 | 0.02403 | 0.015 | -28.498
-11 | -0.574 | 0.0644 | 0.01 | -8.906
-10.5 | -0.648 | 0.01596 | 0.015 | -40.605
-10 | -0.515 | 0.06066 | 0.01 | -8.496
-9.5 | -0.818 | 0.01508 | 0.015 | -54.255
-9 | -0.906 | 0.01321 | 0.014 | -68.554
-8.5 | -0.913 | 0.0122 | 0.014 | -74.867
-8 | -0.89 | 0.0115 | 0.013 | -77.375
-7.5 | -0.853 | 0.01097 | 0.013 | -77.768
-7 | -0.806 | 0.01054 | 0.013 | -76.51
-6.5 | -0.753 | 0.00862 | 0.012 | -87.347
-6 | -0.695 | 0.00886 | 0.012 | -78.515
-5.5 | -0.634 | 0.0086 | 0.011 | -73.683
-5 | -0.569 | 0.00891 | 0.011 | -63.896
-4.5 | -0.503 | 0.00875 | 0.01 | -57.495
-4 | -0.435 | 0.00926 | 0.01 | -46.988
-3.5 | -0.366 | 0.00906 | 0.009 | -40.385
-3 | -0.296 | 0.00891 | 0.009 | -33.225
-2.5 | -0.226 | 0.00938 | 0.008 | -24.056
-2 | -0.155 | 0.00926 | 0.008 | -16.692
-1.5 | -0.083 | 0.00915 | 0.007 | -9.097
-1 | -0.012 | 0.00869 | 0.007 | -1.328
-0.5 | 0.06 | 0.00867 | 0.006 | 6.936
0 | 0.132 | 0.00822 | 0.006 | 16.006
0.5 | 0.203 | 0.00821 | 0.005 | 24.718
1 | 0.274 | 0.00827 | 0.005 | 33.141
1.5 | 0.345 | 0.00833 | 0.004 | 41.425
2 | 0.416 | 0.00795 | 0.004 | 52.289
2.5 | 0.486 | 0.00812 | 0.003 | 59.907
3 | 0.556 | 0.00865 | 0.003 | 64.302
3.5 | 0.626 | 0.00833 | 0.002 | 75.098
4 | 0.695 | 0.00852 | 0.002 | 81.508
4.5 | 0.763 | 0.00826 | 0.001 | 92.39
5 | 0.83 | 0.00808 | 0.001 | 102.825
5.5 | 0.897 | 0.00931 | 0 | 96.317
6 | 0.962 | 0.00972 | 0 | 99.004
6.5 | 1.025 | 0.01015 | -0.001 | 101.002
7 | 1.086 | 0.01101 | -0.001 | 98.718
7.5 | 1.145 | 0.01163 | -0.002 | 98.403
8 | 1.199 | 0.01245 | -0.002 | 96.317
8.5 | 1.248 | 0.01381 | -0.003 | 90.382
9 | 1.289 | 0.01519 | -0.003 | 84.841
9.5 | 1.32 | 0.01738 | -0.004 | 75.958
10 | 1.338 | 0.02029 | -0.004 | 65.963
10.5 | 1.34 | 0.02464 | -0.004 | 54.376
11 | 1.32 | 0.03077 | -0.005 | 42.891
11.5 | 1.268 | 0.03929 | -0.005 | 32.261
12 | 1.133 | 0.05231 | -0.005 | 21.653
12.5 | 0.806 | 0.06861 | -0.005 | 11.749
13 | 0.835 | 0.07082 | -0.006 | 11.785
13.5 | 0.848 | 0.08765 | -0.006 | 9.675
14 | 0.864 | 0.10702 | -0.006 | 8.071
14.5 | 0.883 | 0.12831 | -0.006 | 6.88
15 | 0.908 | 0.14186 | -0.006 | 6.402
15.5 | 0.934 | 0.16063 | -0.006 | 5.816

## 136. Re 16M Mach 0.50 (2)
BIGFOIL.COM POLAR EXPORT
NACA23116.5
NACA23116.5 |  |  |  | Cl Max: | 1.7481 | at alpha= | 14 | deg
XFOIL ncrit=9 |  |  |  | L/D Max: | 143.819 | at alpha= | 9 | deg
Re: | 16000000 |  |  | Cd Min: | 0.16509 | at alpha= | 20 | deg
Mach: | 0.5 |  |  | Cl=0 at alpha= | -1.1718 | deg
|  |  |  | @ Cl=0.1, Cd= | 0.0059404
|  |  |  | @ Cl=0.4, Cd= | 0.005582
|  |  |  | @ Cl=0.6, Cd= | 0.0058616
alpha (deg) | Cl | Cd | Cm | Cl/Cd
-16.5 | -0.9036 | 0.11283 | -0.0473 | -8.0085
-16 | -0.9245 | 0.10208 | -0.0534 | -9.0566
-15.5 | -0.9475 | 0.09126 | -0.0589 | -10.3824
-15 | -0.9697 | 0.08051 | -0.0645 | -12.0445
-14.5 | -0.9937 | 0.07017 | -0.0696 | -14.1613
-14 | -1.0182 | 0.05948 | -0.0759 | -17.1184
-13.5 | -1.0442 | 0.04868 | -0.0828 | -21.4503
-13 | -1.0687 | 0.03866 | -0.0885 | -27.6436
-12.5 | -1.0984 | 0.02936 | -0.092 | -37.4114
-12 | -1.1331 | 0.02294 | -0.0871 | -49.3941
-11.5 | -1.1471 | 0.01623 | -0.0847 | -70.6778
-11 | -1.0617 | 0.01178 | -0.0901 | -90.1273
-10.5 | -0.9942 | 0.01058 | -0.0868 | -93.9698
-10 | -0.9491 | 0.0099 | -0.0793 | -95.8687
-9.5 | -0.9037 | 0.00938 | -0.0718 | -96.3433
-9 | -0.8582 | 0.00899 | -0.0644 | -95.4616
-8.5 | -0.8117 | 0.00865 | -0.0574 | -93.8382
-8 | -0.7652 | 0.00832 | -0.0505 | -91.9712
-7.5 | -0.7153 | 0.00803 | -0.0444 | -89.0785
-7 | -0.6667 | 0.00775 | -0.0382 | -86.0258
-6.5 | -0.6175 | 0.00754 | -0.0323 | -81.8966
-6 | -0.5706 | 0.00742 | -0.0261 | -76.9003
-5.5 | -0.5148 | 0.00728 | -0.0219 | -70.7143
-5 | -0.4572 | 0.00713 | -0.0183 | -64.1234
-4.5 | -0.3984 | 0.007 | -0.015 | -56.9143
-4 | -0.3392 | 0.00693 | -0.012 | -48.9466
-3.5 | -0.2796 | 0.00685 | -0.0093 | -40.8175
-3 | -0.2193 | 0.00678 | -0.0068 | -32.3451
-2.5 | -0.1593 | 0.00672 | -0.0044 | -23.7054
-2 | -0.0985 | 0.00667 | -0.0022 | -14.7676
-1.5 | -0.0382 | 0.0066 | 0 | -5.7879
-1 | 0.02 | 0.00646 | 0.0026 | 3.096
0 | 0.1247 | 0.00578 | 0.0097 | 21.5744
0.5 | 0.1836 | 0.00571 | 0.0121 | 32.1541
1 | 0.2439 | 0.00563 | 0.0142 | 43.3215
1.5 | 0.3027 | 0.00557 | 0.0167 | 54.3447
2 | 0.3624 | 0.00554 | 0.019 | 65.4152
2.5 | 0.425 | 0.00561 | 0.0209 | 75.7576
3 | 0.4865 | 0.00568 | 0.0231 | 85.6514
3.5 | 0.548 | 0.00575 | 0.0254 | 95.3043
4 | 0.6086 | 0.00588 | 0.0279 | 103.5034
4.5 | 0.6684 | 0.00599 | 0.0308 | 111.586
5 | 0.7263 | 0.00612 | 0.0342 | 118.6765
5.5 | 0.7835 | 0.00627 | 0.0378 | 124.9601
6 | 0.8329 | 0.00639 | 0.0432 | 130.3443
6.5 | 0.8796 | 0.00657 | 0.0492 | 133.8813
7 | 0.9268 | 0.00678 | 0.0552 | 136.6962
7.5 | 0.973 | 0.00709 | 0.0613 | 137.2355
8 | 1.0207 | 0.00734 | 0.0674 | 139.0599
8.5 | 1.0696 | 0.00771 | 0.0732 | 138.7289
9 | 1.2239 | 0.00851 | 0.0598 | 143.819
9.5 | 1.3007 | 0.00916 | 0.061 | 141.9978
10 | 1.3735 | 0.00999 | 0.063 | 137.4875
10.5 | 1.4433 | 0.011 | 0.0655 | 131.2091
11 | 1.4923 | 0.01231 | 0.0709 | 121.2266
11.5 | 1.5403 | 0.01387 | 0.0759 | 111.0526
12 | 1.5985 | 0.01578 | 0.0787 | 101.2991
12.5 | 1.6518 | 0.01822 | 0.0812 | 90.6586
13 | 1.6991 | 0.02129 | 0.0833 | 79.8074
14 | 1.7481 | 0.02987 | 0.0878 | 58.5236
14.5 | 1.743 | 0.0357 | 0.0899 | 48.8235
15 | 1.717 | 0.04324 | 0.0901 | 39.7086
15.5 | 1.6619 | 0.05305 | 0.0879 | 31.327
16 | 1.5778 | 0.06541 | 0.0827 | 24.1217
16.5 | 1.4783 | 0.07958 | 0.0753 | 18.5763
17.5 | 1.306 | 0.10837 | 0.0585 | 12.0513
18 | 1.2509 | 0.12129 | 0.0504 | 10.3133
18.5 | 1.214 | 0.13295 | 0.043 | 9.1313
19.5 | 1.1688 | 0.15448 | 0.029 | 7.566
20 | 1.1513 | 0.16509 | 0.0218 | 6.9738

## 137. Re 18M Mach 0.00 (1)
BIGFOIL.COM POLAR EXPORT
NACA23116.5
NACA23116.5 |  |  |  | Cl Max: | 1.669 | at alpha= | 17.5 | deg
JavaFoil+Calcfoil stall+Eppler ext transition |  |  |  | L/D Max: | 122.06 | at alpha= | 8.5 | deg
Re: | 18000000 |  |  | Cd Min: | 0.00815 | at alpha= | 1.5 | deg
Mach: | 0 |  |  | Cl=0 at alpha= | -0.91936 | deg
|  |  |  | @ Cl=0.1, Cd= | 0.008629
|  |  |  | @ Cl=0.4, Cd= | 0.0082985
|  |  |  | @ Cl=0.6, Cd= | 0.0086016
alpha (deg) | Cl | Cd | Cm | Cl/Cd
-20 | -1.251 | 0.06375 | 0.017 | -19.621
-19.5 | -1.276 | 0.05284 | 0.017 | -24.147
-19 | -1.3 | 0.04302 | 0.017 | -30.223
-18.5 | -1.322 | 0.03477 | 0.018 | -38.014
-18 | -1.336 | 0.02939 | 0.018 | -45.471
-17.5 | -1.348 | 0.02523 | 0.017 | -53.404
-17 | -1.355 | 0.02192 | 0.017 | -61.831
-16.5 | -1.358 | 0.01962 | 0.017 | -69.192
-16 | -1.356 | 0.01779 | 0.017 | -76.244
-15.5 | -1.35 | 0.01639 | 0.017 | -82.402
-15 | -1.34 | 0.01527 | 0.017 | -87.748
-14.5 | -1.326 | 0.01435 | 0.016 | -92.371
-14 | -1.308 | 0.0136 | 0.016 | -96.162
-13.5 | -1.286 | 0.01295 | 0.016 | -99.252
-13 | -1.26 | 0.01243 | 0.015 | -101.338
-12.5 | -1.231 | 0.0119 | 0.015 | -103.454
-12 | -1.198 | 0.01145 | 0.015 | -104.6
-11.5 | -1.161 | 0.01107 | 0.014 | -104.858
-11 | -1.122 | 0.01067 | 0.014 | -105.222
-10.5 | -1.081 | 0.01033 | 0.014 | -104.649
-10 | -1.037 | 0.00886 | 0.013 | -117.017
-9.5 | -0.991 | 0.00913 | 0.013 | -108.454
-9 | -0.942 | 0.00888 | 0.012 | -106.103
-8.5 | -0.892 | 0.00917 | 0.012 | -97.319
-8 | -0.84 | 0.00893 | 0.012 | -94.04
-7.5 | -0.786 | 0.00932 | 0.011 | -84.368
-7 | -0.731 | 0.00913 | 0.011 | -80.062
-6.5 | -0.675 | 0.00896 | 0.011 | -75.339
-6 | -0.618 | 0.00939 | 0.01 | -65.766
-5.5 | -0.559 | 0.00929 | 0.01 | -60.191
-5 | -0.5 | 0.00913 | 0.009 | -54.762
-4.5 | -0.44 | 0.009 | 0.009 | -48.897
-4 | -0.38 | 0.00962 | 0.008 | -39.487
-3.5 | -0.319 | 0.0095 | 0.008 | -33.588
-3 | -0.258 | 0.00934 | 0.008 | -27.603
-2.5 | -0.196 | 0.00926 | 0.007 | -21.179
-2 | -0.134 | 0.00908 | 0.007 | -14.791
-1.5 | -0.072 | 0.00901 | 0.006 | -8.016
-1 | -0.01 | 0.00859 | 0.006 | -1.166
-0.5 | 0.052 | 0.00866 | 0.006 | 6.026
0 | 0.114 | 0.00862 | 0.005 | 13.261
0.5 | 0.176 | 0.00869 | 0.005 | 20.281
1 | 0.238 | 0.00818 | 0.004 | 29.143
1.5 | 0.3 | 0.00815 | 0.004 | 36.798
2 | 0.362 | 0.00823 | 0.003 | 43.965
2.5 | 0.423 | 0.00834 | 0.003 | 50.73
3 | 0.485 | 0.00893 | 0.002 | 54.281
3.5 | 0.546 | 0.009 | 0.002 | 60.675
4 | 0.607 | 0.00855 | 0.002 | 70.985
4.5 | 0.667 | 0.00871 | 0.001 | 76.593
5 | 0.728 | 0.00883 | 0.001 | 82.4
5.5 | 0.788 | 0.00904 | 0 | 87.105
6 | 0.847 | 0.00866 | 0 | 97.866
6.5 | 0.906 | 0.00891 | -0.001 | 101.74
7 | 0.964 | 0.00895 | -0.001 | 107.767
7.5 | 1.022 | 0.00872 | -0.001 | 117.177
8 | 1.079 | 0.0094 | -0.002 | 114.725
8.5 | 1.134 | 0.00929 | -0.002 | 122.06
9 | 1.189 | 0.01045 | -0.003 | 113.721
9.5 | 1.241 | 0.01081 | -0.003 | 114.857
10 | 1.292 | 0.01117 | -0.004 | 115.624
10.5 | 1.341 | 0.01164 | -0.004 | 115.183
11 | 1.386 | 0.01225 | -0.004 | 113.181
11.5 | 1.43 | 0.01288 | -0.005 | 110.984
12 | 1.469 | 0.01363 | -0.005 | 107.829
12.5 | 1.506 | 0.01458 | -0.006 | 103.255
13 | 1.539 | 0.01574 | -0.006 | 97.778
13.5 | 1.568 | 0.01713 | -0.006 | 91.547
14 | 1.593 | 0.01883 | -0.007 | 84.605
14.5 | 1.614 | 0.02085 | -0.007 | 77.403
15 | 1.632 | 0.02328 | -0.007 | 70.114
15.5 | 1.646 | 0.02613 | -0.008 | 63.006
16 | 1.656 | 0.02943 | -0.008 | 56.278
16.5 | 1.663 | 0.03305 | -0.008 | 50.328
17 | 1.668 | 0.0371 | -0.009 | 44.943
17.5 | 1.669 | 0.04155 | -0.009 | 40.164
18 | 1.667 | 0.04653 | -0.009 | 35.838
18.5 | 1.664 | 0.05163 | -0.009 | 32.229
19 | 1.658 | 0.05715 | -0.01 | 29.014
19.5 | 1.648 | 0.06301 | -0.01 | 26.156
20 | 1.636 | 0.06885 | -0.01 | 23.762

## 138. Re 18M Mach 0.00 (2)
BIGFOIL.COM POLAR EXPORT
NACA23116.5
NACA23116.5 |  |  |  | Cl Max: | 1.8115 | at alpha= | 20 | deg
XFOIL ncrit=9 |  |  |  | L/D Max: | 151.884 | at alpha= | 9.5 | deg
Re: | 18000000 |  |  | Cd Min: | 0.03449 | at alpha= | 20 | deg
Mach: | 0 |  |  | Cl=0 at alpha= | -1.0796 | deg
|  |  |  | @ Cl=0.1, Cd= | 0.005598
|  |  |  | @ Cl=0.4, Cd= | 0.0052268
|  |  |  | @ Cl=0.6, Cd= | 0.0054918
alpha (deg) | Cl | Cd | Cm | Cl/Cd
-20 | -1.7667 | 0.02112 | -0.05 | -83.6506
-19.5 | -1.7426 | 0.01952 | -0.0474 | -89.2725
-19 | -1.7166 | 0.01816 | -0.0447 | -94.5264
-18.5 | -1.6888 | 0.01696 | -0.0418 | -99.5755
-18 | -1.6611 | 0.01587 | -0.0386 | -104.6692
-17.5 | -1.6335 | 0.01493 | -0.0349 | -109.4106
-17 | -1.6103 | 0.01402 | -0.0302 | -114.8573
-16.5 | -1.573 | 0.01323 | -0.0279 | -118.8964
-16 | -1.5266 | 0.01252 | -0.0271 | -121.9329
-15.5 | -1.4781 | 0.01193 | -0.0265 | -123.8977
-15 | -1.4282 | 0.01139 | -0.026 | -125.3907
-14.5 | -1.3744 | 0.01088 | -0.0262 | -126.3235
-14 | -1.3417 | 0.01036 | -0.0219 | -129.5077
-13.5 | -1.2806 | 0.00981 | -0.0235 | -130.5403
-13 | -1.2029 | 0.00933 | -0.0285 | -128.9282
-12.5 | -1.0579 | 0.00866 | -0.0481 | -122.1594
-12 | -1.0367 | 0.00856 | -0.0409 | -121.1098
-11.5 | -1.0061 | 0.00831 | -0.0356 | -121.071
-11 | -0.9708 | 0.00812 | -0.0312 | -119.5567
-10.5 | -0.9374 | 0.00798 | -0.0264 | -117.4687
-10 | -0.898 | 0.00782 | -0.0228 | -114.8338
-9.5 | -0.8544 | 0.00764 | -0.0201 | -111.8325
-9 | -0.8092 | 0.00751 | -0.0176 | -107.7497
-8.5 | -0.7634 | 0.00739 | -0.0153 | -103.3018
-8 | -0.7159 | 0.00725 | -0.0133 | -98.7448
-7.5 | -0.6664 | 0.00713 | -0.0118 | -93.4642
-7 | -0.6169 | 0.00698 | -0.0101 | -88.3811
-6.5 | -0.566 | 0.00687 | -0.0088 | -82.3872
-6 | -0.515 | 0.00674 | -0.0075 | -76.4095
-5.5 | -0.4639 | 0.00667 | -0.0062 | -69.5502
-5 | -0.4119 | 0.00658 | -0.0051 | -62.5988
-4.5 | -0.3599 | 0.0065 | -0.004 | -55.3692
-4 | -0.3072 | 0.00643 | -0.003 | -47.776
-3 | -0.2021 | 0.00633 | -0.0009 | -31.9273
-2.5 | -0.1492 | 0.00629 | 0 | -23.7202
-2 | -0.0965 | 0.00625 | 0.001 | -15.44
-1.5 | -0.0438 | 0.00618 | 0.002 | -7.0874
-1 | 0.0083 | 0.00606 | 0.0031 | 1.3696
-0.5 | 0.0553 | 0.00575 | 0.0051 | 9.6174
0 | 0.1053 | 0.00558 | 0.0066 | 18.871
0.5 | 0.1572 | 0.00546 | 0.0077 | 28.7912
1 | 0.2082 | 0.00536 | 0.009 | 38.8433
1.5 | 0.2606 | 0.0053 | 0.01 | 49.1698
2 | 0.3104 | 0.00518 | 0.0115 | 59.9228
2.5 | 0.3638 | 0.0052 | 0.0123 | 69.9615
3 | 0.4179 | 0.00524 | 0.0129 | 79.7519
3.5 | 0.4706 | 0.00531 | 0.0138 | 88.6252
4 | 0.5239 | 0.00535 | 0.0145 | 97.9252
4.5 | 0.576 | 0.00546 | 0.0155 | 105.4945
5 | 0.6289 | 0.00553 | 0.0162 | 113.7251
5.5 | 0.6792 | 0.00563 | 0.0175 | 120.6394
6 | 0.7301 | 0.00573 | 0.0187 | 127.4171
6.5 | 0.7795 | 0.00584 | 0.0201 | 133.476
7 | 0.8279 | 0.00601 | 0.0217 | 137.7537
7.5 | 0.8761 | 0.00613 | 0.0233 | 142.9201
8 | 0.9221 | 0.00631 | 0.0254 | 146.1331
8.5 | 0.9656 | 0.00652 | 0.0279 | 148.0982
9 | 1.0086 | 0.00671 | 0.0305 | 150.313
9.5 | 1.048 | 0.0069 | 0.0339 | 151.8841
10 | 1.075 | 0.0071 | 0.0398 | 151.4085
10.5 | 1.142 | 0.00753 | 0.0368 | 151.66
11 | 1.2338 | 0.00815 | 0.0282 | 151.3865
11.5 | 1.3029 | 0.00874 | 0.0245 | 149.0732
12 | 1.3571 | 0.00923 | 0.0241 | 147.0314
12.5 | 1.4097 | 0.00982 | 0.0239 | 143.554
13 | 1.4407 | 0.0103 | 0.0282 | 139.8738
13.5 | 1.4913 | 0.0109 | 0.0281 | 136.8165
14 | 1.5394 | 0.0116 | 0.0283 | 132.7069
14.5 | 1.5855 | 0.01236 | 0.0287 | 128.2767
15 | 1.6301 | 0.01315 | 0.0291 | 123.962
15.5 | 1.6725 | 0.01404 | 0.0297 | 119.1239
16 | 1.7106 | 0.01516 | 0.0306 | 112.8364
16.5 | 1.7309 | 0.01632 | 0.0347 | 106.06
17 | 1.7489 | 0.01779 | 0.0385 | 98.308
17.5 | 1.7666 | 0.01941 | 0.0418 | 91.0149
18 | 1.7759 | 0.02163 | 0.0454 | 82.1036
18.5 | 1.7915 | 0.02386 | 0.0476 | 75.0838
19 | 1.8015 | 0.02682 | 0.0492 | 67.17
19.5 | 1.8045 | 0.03067 | 0.0503 | 58.836
20 | 1.8115 | 0.03449 | 0.0507 | 52.5225

## 139. Re 18M Mach 0.10 (1)
BIGFOIL.COM POLAR EXPORT
NACA23116.5
NACA23116.5 |  |  |  | Cl Max: | 1.654 | at alpha= | 17 | deg
JavaFoil+Calcfoil stall+Eppler ext transition |  |  |  | L/D Max: | 120.074 | at alpha= | 8 | deg
Re: | 18000000 |  |  | Cd Min: | 0.00816 | at alpha= | 1 | deg
Mach: | 0.1 |  |  | Cl=0 at alpha= | -0.91936 | deg
|  |  |  | @ Cl=0.1, Cd= | 0.0087381
|  |  |  | @ Cl=0.4, Cd= | 0.0083813
|  |  |  | @ Cl=0.6, Cd= | 0.0086842
alpha (deg) | Cl | Cd | Cm | Cl/Cd
-20 | -1.194 | 0.0757 | 0.017 | -15.768
-19.5 | -1.223 | 0.06279 | 0.017 | -19.472
-19 | -1.252 | 0.05006 | 0.017 | -25.022
-18.5 | -1.28 | 0.03956 | 0.017 | -32.349
-18 | -1.299 | 0.03285 | 0.017 | -39.56
-17.5 | -1.315 | 0.02766 | 0.017 | -47.565
-17 | -1.327 | 0.02375 | 0.017 | -55.883
-16.5 | -1.335 | 0.02073 | 0.017 | -64.401
-16 | -1.337 | 0.01866 | 0.017 | -71.629
-15.5 | -1.335 | 0.01702 | 0.017 | -78.43
-15 | -1.328 | 0.01571 | 0.017 | -84.503
-14.5 | -1.316 | 0.01471 | 0.016 | -89.45
-14 | -1.3 | 0.01388 | 0.016 | -93.671
-13.5 | -1.28 | 0.01319 | 0.016 | -97.094
-13 | -1.256 | 0.01261 | 0.015 | -99.672
-12.5 | -1.229 | 0.01208 | 0.015 | -101.75
-12 | -1.197 | 0.01162 | 0.015 | -102.976
-11.5 | -1.162 | 0.01119 | 0.014 | -103.821
-11 | -1.123 | 0.0108 | 0.014 | -104.069
-10.5 | -1.083 | 0.01041 | 0.014 | -103.98
-10 | -1.039 | 0.00893 | 0.013 | -116.401
-9.5 | -0.993 | 0.0092 | 0.013 | -107.945
-9 | -0.945 | 0.00895 | 0.013 | -105.686
-8.5 | -0.895 | 0.00926 | 0.012 | -96.734
-8 | -0.843 | 0.00902 | 0.012 | -93.497
-7.5 | -0.789 | 0.00943 | 0.011 | -83.671
-7 | -0.734 | 0.00917 | 0.011 | -80.071
-6.5 | -0.678 | 0.00902 | 0.011 | -75.14
-6 | -0.62 | 0.00948 | 0.01 | -65.421
-5.5 | -0.562 | 0.00928 | 0.01 | -60.525
-5 | -0.502 | 0.00917 | 0.009 | -54.787
-4.5 | -0.442 | 0.00908 | 0.009 | -48.712
-4 | -0.382 | 0.00963 | 0.009 | -39.621
-3.5 | -0.321 | 0.00949 | 0.008 | -33.787
-3 | -0.259 | 0.00937 | 0.008 | -27.623
-2.5 | -0.197 | 0.00925 | 0.007 | -21.311
-2 | -0.135 | 0.00918 | 0.007 | -14.692
-1.5 | -0.073 | 0.00903 | 0.006 | -8.033
-1 | -0.01 | 0.0087 | 0.006 | -1.157
-0.5 | 0.052 | 0.0087 | 0.006 | 6.027
0 | 0.115 | 0.00875 | 0.005 | 13.119
0.5 | 0.177 | 0.00868 | 0.005 | 20.42
1 | 0.239 | 0.00816 | 0.004 | 29.344
1.5 | 0.302 | 0.00819 | 0.004 | 36.808
2 | 0.364 | 0.00834 | 0.003 | 43.607
2.5 | 0.425 | 0.00841 | 0.003 | 50.581
3 | 0.487 | 0.00851 | 0.003 | 57.25
3.5 | 0.548 | 0.00907 | 0.002 | 60.49
4 | 0.61 | 0.00861 | 0.002 | 70.818
4.5 | 0.671 | 0.00874 | 0.001 | 76.683
5 | 0.731 | 0.00887 | 0.001 | 82.435
5.5 | 0.791 | 0.00853 | 0 | 92.735
6 | 0.851 | 0.00873 | 0 | 97.433
6.5 | 0.91 | 0.00894 | -0.001 | 101.854
7 | 0.969 | 0.00867 | -0.001 | 111.674
7.5 | 1.027 | 0.00879 | -0.001 | 116.843
8 | 1.083 | 0.00902 | -0.002 | 120.074
8.5 | 1.139 | 0.0103 | -0.002 | 110.545
9 | 1.193 | 0.01054 | -0.003 | 113.181
9.5 | 1.246 | 0.01093 | -0.003 | 113.952
10 | 1.297 | 0.0113 | -0.004 | 114.691
10.5 | 1.345 | 0.01183 | -0.004 | 113.635
11 | 1.39 | 0.01236 | -0.004 | 112.461
11.5 | 1.433 | 0.0131 | -0.005 | 109.358
12 | 1.472 | 0.01395 | -0.005 | 105.493
12.5 | 1.508 | 0.01491 | -0.006 | 101.092
13 | 1.539 | 0.01616 | -0.006 | 95.273
13.5 | 1.567 | 0.01768 | -0.006 | 88.637
14 | 1.59 | 0.01953 | -0.007 | 81.423
14.5 | 1.61 | 0.02173 | -0.007 | 74.102
15 | 1.626 | 0.02431 | -0.007 | 66.899
15.5 | 1.639 | 0.02738 | -0.008 | 59.856
16 | 1.647 | 0.03091 | -0.008 | 53.262
16.5 | 1.652 | 0.03478 | -0.008 | 47.48
17 | 1.654 | 0.03902 | -0.009 | 42.378
17.5 | 1.652 | 0.04379 | -0.009 | 37.735
18 | 1.648 | 0.04905 | -0.009 | 33.603
18.5 | 1.642 | 0.05448 | -0.009 | 30.138
19 | 1.633 | 0.06027 | -0.01 | 27.098
19.5 | 1.62 | 0.06626 | -0.01 | 24.449
20 | 1.604 | 0.07261 | -0.01 | 22.094

## 140. Re 18M Mach 0.10 (2)
BIGFOIL.COM POLAR EXPORT
NACA23116.5
NACA23116.5 |  |  |  | Cl Max: | 1.8011 | at alpha= | 20 | deg
XFOIL ncrit=9 |  |  |  | L/D Max: | 151.98 | at alpha= | 9.5 | deg
Re: | 18000000 |  |  | Cd Min: | 0.03767 | at alpha= | 20 | deg
Mach: | 0.1 |  |  | Cl=0 at alpha= | -1.0822 | deg
|  |  |  | @ Cl=0.1, Cd= | 0.0056
|  |  |  | @ Cl=0.4, Cd= | 0.0052414
|  |  |  | @ Cl=0.6, Cd= | 0.0055011
alpha (deg) | Cl | Cd | Cm | Cl/Cd
-12.5 | -1.0615 | 0.00875 | -0.0502 | -121.3143
-12 | -1.0389 | 0.00864 | -0.0431 | -120.2431
-11.5 | -1.0075 | 0.00839 | -0.0379 | -120.0834
-11 | -0.973 | 0.00817 | -0.0332 | -119.0942
-10.5 | -0.9374 | 0.008 | -0.0287 | -117.175
-10 | -0.9013 | 0.00787 | -0.0242 | -114.5235
-9.5 | -0.8579 | 0.00768 | -0.0212 | -111.7057
-9 | -0.8129 | 0.00754 | -0.0186 | -107.8117
-8.5 | -0.7667 | 0.00743 | -0.0162 | -103.1898
-8 | -0.7192 | 0.00728 | -0.0141 | -98.7912
-7.5 | -0.6696 | 0.00715 | -0.0124 | -93.6503
-7 | -0.6198 | 0.007 | -0.0107 | -88.5429
-6.5 | -0.5687 | 0.00689 | -0.0093 | -82.5399
-6 | -0.5174 | 0.00676 | -0.0079 | -76.5385
-5.5 | -0.466 | 0.00669 | -0.0066 | -69.6562
-5 | -0.4138 | 0.00659 | -0.0054 | -62.7921
-4.5 | -0.3614 | 0.00651 | -0.0042 | -55.5146
-4 | -0.3085 | 0.00644 | -0.0032 | -47.9037
-3.5 | -0.2555 | 0.00639 | -0.0022 | -39.9844
-3 | -0.2029 | 0.00635 | -0.0011 | -31.9528
-2.5 | -0.1497 | 0.0063 | -0.0001 | -23.7619
-2 | -0.0967 | 0.00627 | 0.0009 | -15.4226
-1.5 | -0.0437 | 0.00619 | 0.0019 | -7.0598
-1 | 0.0086 | 0.00607 | 0.0031 | 1.4168
-0.5 | 0.0558 | 0.00575 | 0.0052 | 9.7043
0 | 0.1059 | 0.00558 | 0.0067 | 18.9785
0.5 | 0.1581 | 0.00546 | 0.0078 | 28.956
1 | 0.2093 | 0.00537 | 0.0091 | 38.9758
1.5 | 0.2621 | 0.0053 | 0.0102 | 49.4528
2 | 0.3121 | 0.00519 | 0.0117 | 60.1349
2.5 | 0.3659 | 0.00521 | 0.0125 | 70.2303
3 | 0.4202 | 0.00526 | 0.0131 | 79.8859
3.5 | 0.4734 | 0.00532 | 0.014 | 88.985
4 | 0.5268 | 0.00537 | 0.0148 | 98.1006
4.5 | 0.5794 | 0.00547 | 0.0158 | 105.9232
5 | 0.6324 | 0.00555 | 0.0167 | 113.9459
5.5 | 0.6831 | 0.00564 | 0.018 | 121.117
6 | 0.734 | 0.00575 | 0.0193 | 127.6522
6.5 | 0.7839 | 0.00586 | 0.0207 | 133.7713
7 | 0.8325 | 0.00603 | 0.0224 | 138.0597
7.5 | 0.8808 | 0.00616 | 0.0241 | 142.987
8 | 0.9271 | 0.00633 | 0.0263 | 146.4613
8.5 | 0.9704 | 0.00655 | 0.029 | 148.1527
9 | 1.0135 | 0.00675 | 0.0317 | 150.1481
9.5 | 1.0517 | 0.00692 | 0.0355 | 151.9798
10 | 1.0781 | 0.00713 | 0.0417 | 151.2062
10.5 | 1.1526 | 0.0076 | 0.0372 | 151.6579
11 | 1.2444 | 0.00826 | 0.0288 | 150.6538
11.5 | 1.3112 | 0.00885 | 0.0259 | 148.1582
12 | 1.3664 | 0.00935 | 0.0254 | 146.139
12.5 | 1.4166 | 0.00995 | 0.0259 | 142.3719
13 | 1.4497 | 0.01047 | 0.0299 | 138.4623
13.5 | 1.5009 | 0.01108 | 0.0299 | 135.4603
14 | 1.5487 | 0.01182 | 0.0303 | 131.0237
14.5 | 1.5946 | 0.01263 | 0.0308 | 126.2549
15 | 1.6384 | 0.01352 | 0.0315 | 121.1834
15.5 | 1.6805 | 0.01449 | 0.0322 | 115.9765
16 | 1.7142 | 0.01567 | 0.0341 | 109.3937
16.5 | 1.7334 | 0.01702 | 0.0382 | 101.8449
17 | 1.7521 | 0.01859 | 0.0417 | 94.2496
17.5 | 1.7669 | 0.0205 | 0.0452 | 86.1902
18 | 1.7758 | 0.02295 | 0.0485 | 77.3769
18.5 | 1.7895 | 0.02554 | 0.0504 | 70.0666
19 | 1.796 | 0.02905 | 0.0518 | 61.8244
19.5 | 1.7981 | 0.03322 | 0.0526 | 54.127
20 | 1.8011 | 0.03767 | 0.0526 | 47.8126

## 141. Re 18M Mach 0.25 (1)
BIGFOIL.COM POLAR EXPORT
NACA23116.5
NACA23116.5 |  |  |  | Cl Max: | 1.578 | at alpha= | 15 | deg
JavaFoil+Calcfoil stall+Eppler ext transition |  |  |  | L/D Max: | 120.403 | at alpha= | 7.5 | deg
Re: | 18000000 |  |  | Cd Min: | 0.00818 | at alpha= | 3 | deg
Mach: | 0.25 |  |  | Cl=0 at alpha= | -0.92188 | deg
|  |  |  | @ Cl=0.1, Cd= | 0.0085119
|  |  |  | @ Cl=0.4, Cd= | 0.0085248
|  |  |  | @ Cl=0.6, Cd= | 0.0086124
alpha (deg) | Cl | Cd | Cm | Cl/Cd
-19 | -0.88 | 0.13043 | 0.013 | -6.748
-18.5 | -0.92 | 0.11832 | 0.013 | -7.773
-18 | -0.97 | 0.09597 | 0.014 | -10.108
-17.5 | -1.025 | 0.07223 | 0.015 | -14.187
-17 | -1.073 | 0.05514 | 0.016 | -19.462
-16.5 | -1.121 | 0.04038 | 0.016 | -27.77
-16 | -1.161 | 0.03079 | 0.017 | -37.706
-15.5 | -1.193 | 0.02423 | 0.017 | -49.26
-15 | -1.215 | 0.02033 | 0.017 | -59.798
-14.5 | -1.228 | 0.01785 | 0.017 | -68.826
-14 | -1.233 | 0.01611 | 0.016 | -76.561
-13.5 | -1.231 | 0.01488 | 0.016 | -82.678
-13 | -1.221 | 0.01391 | 0.016 | -87.801
-12.5 | -1.205 | 0.01318 | 0.015 | -91.424
-12 | -1.183 | 0.01251 | 0.015 | -94.56
-11.5 | -1.155 | 0.01197 | 0.015 | -96.548
-11 | -1.124 | 0.01146 | 0.014 | -98.013
-10.5 | -1.088 | 0.01105 | 0.014 | -98.434
-10 | -1.048 | 0.01059 | 0.014 | -98.985
-9.5 | -1.006 | 0.00907 | 0.013 | -110.921
-9 | -0.96 | 0.00879 | 0.013 | -109.198
-8.5 | -0.911 | 0.00909 | 0.012 | -100.269
-8 | -0.86 | 0.00938 | 0.012 | -91.619
-7.5 | -0.806 | 0.00911 | 0.012 | -88.515
-7 | -0.751 | 0.00888 | 0.011 | -84.493
-6.5 | -0.694 | 0.00929 | 0.011 | -74.712
-6 | -0.635 | 0.0091 | 0.01 | -69.828
-5.5 | -0.576 | 0.00894 | 0.01 | -64.445
-5 | -0.515 | 0.00939 | 0.01 | -54.855
-4.5 | -0.454 | 0.00929 | 0.009 | -48.87
-4 | -0.392 | 0.00922 | 0.009 | -42.483
-3.5 | -0.329 | 0.00909 | 0.008 | -36.218
-3 | -0.266 | 0.00965 | 0.008 | -27.546
-2.5 | -0.202 | 0.00949 | 0.007 | -21.325
-2 | -0.139 | 0.00932 | 0.007 | -14.875
-1.5 | -0.075 | 0.00924 | 0.007 | -8.068
-1 | -0.01 | 0.00883 | 0.006 | -1.171
-0.5 | 0.054 | 0.0089 | 0.006 | 6.052
0 | 0.118 | 0.00836 | 0.005 | 14.12
0.5 | 0.182 | 0.00829 | 0.005 | 21.943
1 | 0.246 | 0.00834 | 0.004 | 29.486
1.5 | 0.31 | 0.00849 | 0.004 | 36.495
2 | 0.373 | 0.00847 | 0.003 | 44.079
2.5 | 0.437 | 0.0086 | 0.003 | 50.815
3 | 0.5 | 0.00818 | 0.003 | 61.14
3.5 | 0.563 | 0.00826 | 0.002 | 68.184
4 | 0.626 | 0.00886 | 0.002 | 70.651
4.5 | 0.688 | 0.009 | 0.001 | 76.459
5 | 0.75 | 0.0086 | 0.001 | 87.241
5.5 | 0.812 | 0.00883 | 0 | 91.971
6 | 0.873 | 0.00853 | 0 | 102.302
6.5 | 0.933 | 0.00875 | -0.001 | 106.655
7 | 0.993 | 0.00896 | -0.001 | 110.818
7.5 | 1.051 | 0.00873 | -0.001 | 120.403
8 | 1.109 | 0.00994 | -0.002 | 111.55
8.5 | 1.164 | 0.01079 | -0.002 | 107.96
9 | 1.219 | 0.01113 | -0.003 | 109.465
9.5 | 1.271 | 0.01159 | -0.003 | 109.621
10 | 1.32 | 0.01211 | -0.004 | 108.955
10.5 | 1.366 | 0.01272 | -0.004 | 107.367
11 | 1.408 | 0.0135 | -0.005 | 104.314
11.5 | 1.447 | 0.01456 | -0.005 | 99.372
12 | 1.48 | 0.01578 | -0.005 | 93.827
12.5 | 1.509 | 0.01722 | -0.006 | 87.663
13 | 1.533 | 0.01914 | -0.006 | 80.093
13.5 | 1.552 | 0.02149 | -0.006 | 72.214
14 | 1.565 | 0.02437 | -0.007 | 64.196
14.5 | 1.573 | 0.02777 | -0.007 | 56.66
15 | 1.578 | 0.03165 | -0.007 | 49.844
15.5 | 1.577 | 0.03626 | -0.008 | 43.479
16 | 1.57 | 0.04121 | -0.008 | 38.093
16.5 | 1.559 | 0.04671 | -0.008 | 33.363
17 | 1.543 | 0.05276 | -0.008 | 29.237
17.5 | 1.522 | 0.05937 | -0.009 | 25.636
18 | 1.497 | 0.06637 | -0.009 | 22.563
18.5 | 1.469 | 0.07371 | -0.009 | 19.927
19 | 1.436 | 0.08134 | -0.009 | 17.656
19.5 | 1.396 | 0.08945 | -0.01 | 15.605
20 | 1.351 | 0.09872 | -0.01 | 13.681

## 142. Re 18M Mach 0.25 (2)
BIGFOIL.COM POLAR EXPORT
NACA23116.5
NACA23116.5 |  |  |  | Cl Max: | 1.7632 | at alpha= | 18 | deg
XFOIL ncrit=9 |  |  |  | L/D Max: | 150.248 | at alpha= | 9 | deg
Re: | 18000000 |  |  | Cd Min: | 0.06207 | at alpha= | 20 | deg
Mach: | 0.25 |  |  | Cl=0 at alpha= | -1.0728 | deg
|  |  |  | @ Cl=0.1, Cd= | 0.0056394
|  |  |  | @ Cl=0.4, Cd= | 0.0052924
|  |  |  | @ Cl=0.6, Cd= | 0.0055356
alpha (deg) | Cl | Cd | Cm | Cl/Cd
-20 | -1.7633 | 0.03295 | -0.0749 | -53.5144
-19.5 | -1.7515 | 0.02918 | -0.073 | -60.024
-19 | -1.7371 | 0.02591 | -0.0705 | -67.0436
-18.5 | -1.7156 | 0.02334 | -0.0676 | -73.5047
-18 | -1.693 | 0.02107 | -0.0641 | -80.3512
-17.5 | -1.6667 | 0.0192 | -0.0603 | -86.8073
-17 | -1.6389 | 0.01762 | -0.0562 | -93.0136
-16.5 | -1.6112 | 0.01634 | -0.0513 | -98.6047
-16 | -1.5756 | 0.0152 | -0.0474 | -103.6579
-15.5 | -1.5297 | 0.0141 | -0.0452 | -108.4894
-15 | -1.4825 | 0.01311 | -0.0429 | -113.0816
-14.5 | -1.4313 | 0.01225 | -0.0412 | -116.8408
-14 | -1.3749 | 0.01153 | -0.0402 | -119.2454
-13.5 | -1.3401 | 0.01095 | -0.0349 | -122.3836
-13 | -1.2693 | 0.01031 | -0.0366 | -123.1135
-12.5 | -1.1754 | 0.00967 | -0.043 | -121.5512
-12 | -1.0525 | 0.00908 | -0.0555 | -115.9141
-11.5 | -1.0184 | 0.00886 | -0.0499 | -114.9436
-11 | -0.9835 | 0.00856 | -0.0445 | -114.8949
-10.5 | -0.9463 | 0.0083 | -0.0394 | -114.012
-10 | -0.9079 | 0.00807 | -0.0345 | -112.5031
-9.5 | -0.87 | 0.00789 | -0.0295 | -110.2662
-9 | -0.8311 | 0.00773 | -0.0247 | -107.5162
-8.5 | -0.7849 | 0.0076 | -0.0215 | -103.2763
-8 | -0.736 | 0.00745 | -0.0188 | -98.7919
-7.5 | -0.6865 | 0.00728 | -0.0162 | -94.2995
-7 | -0.6348 | 0.00714 | -0.0142 | -88.9076
-6.5 | -0.583 | 0.00698 | -0.0122 | -83.5244
-6 | -0.5299 | 0.00687 | -0.0105 | -77.1325
-5.5 | -0.4777 | 0.00677 | -0.0087 | -70.5613
-5 | -0.424 | 0.00666 | -0.0072 | -63.6637
-4.5 | -0.3698 | 0.00659 | -0.0058 | -56.1153
-4 | -0.3154 | 0.00651 | -0.0045 | -48.4485
-3.5 | -0.2611 | 0.00646 | -0.0032 | -40.418
-3 | -0.207 | 0.00642 | -0.0019 | -32.243
-2.5 | -0.1523 | 0.00636 | -0.0007 | -23.9465
-2 | -0.0977 | 0.00632 | 0.0005 | -15.4589
-1.5 | -0.0434 | 0.00625 | 0.0017 | -6.944
-0.5 | 0.0582 | 0.00577 | 0.0054 | 10.0867
0 | 0.1094 | 0.00561 | 0.0072 | 19.5009
0.5 | 0.1632 | 0.00547 | 0.0085 | 29.8355
1 | 0.216 | 0.0054 | 0.0099 | 40
1.5 | 0.2704 | 0.00533 | 0.0111 | 50.7317
2 | 0.3216 | 0.00524 | 0.0129 | 61.374
2.5 | 0.3776 | 0.00526 | 0.0137 | 71.7871
3 | 0.4329 | 0.00534 | 0.0147 | 81.0674
3.5 | 0.4885 | 0.00538 | 0.0156 | 90.7993
4 | 0.5428 | 0.00545 | 0.0168 | 99.5963
4.5 | 0.5975 | 0.00553 | 0.0179 | 108.047
5 | 0.6514 | 0.00565 | 0.0192 | 115.292
5.5 | 0.7042 | 0.00572 | 0.0208 | 123.1119
6 | 0.7559 | 0.00587 | 0.0225 | 128.7734
6.5 | 0.8076 | 0.00597 | 0.0243 | 135.2764
7 | 0.8573 | 0.00615 | 0.0265 | 139.3984
7.5 | 0.9059 | 0.00631 | 0.0289 | 143.5658
8 | 0.9533 | 0.00648 | 0.0316 | 147.1142
8.5 | 0.9959 | 0.00671 | 0.0352 | 148.4203
9 | 1.0307 | 0.00686 | 0.0405 | 150.2478
9.5 | 1.0613 | 0.00707 | 0.0467 | 150.1132
10 | 1.1142 | 0.00743 | 0.048 | 149.9596
10.5 | 1.2255 | 0.00816 | 0.0368 | 150.1838
11 | 1.2984 | 0.00879 | 0.0338 | 147.7133
11.5 | 1.3573 | 0.00938 | 0.0337 | 144.7015
12 | 1.4152 | 0.01003 | 0.0338 | 141.0967
13 | 1.499 | 0.01148 | 0.0398 | 130.5749
13.5 | 1.5488 | 0.01238 | 0.0408 | 125.105
14 | 1.5955 | 0.01343 | 0.042 | 118.8012
14.5 | 1.6404 | 0.01459 | 0.0432 | 112.4332
15 | 1.6835 | 0.01591 | 0.0444 | 105.814
15.5 | 1.7115 | 0.01764 | 0.0473 | 97.0238
16 | 1.7312 | 0.01952 | 0.0512 | 88.6885
16.5 | 1.7453 | 0.02197 | 0.0548 | 79.4401
17 | 1.7562 | 0.02489 | 0.0578 | 70.5585
17.5 | 1.7579 | 0.0287 | 0.0604 | 61.2509
18 | 1.7632 | 0.03273 | 0.0618 | 53.8711
18.5 | 1.7519 | 0.0387 | 0.062 | 45.2687
19 | 1.7383 | 0.04531 | 0.0612 | 38.3646
19.5 | 1.7158 | 0.0531 | 0.0595 | 32.3126
20 | 1.6857 | 0.06207 | 0.0568 | 27.158

## 143. Re 18M Mach 0.50 (1)
BIGFOIL.COM POLAR EXPORT
NACA23116.5
NACA23116.5 |  |  |  | Cl Max: | 1.342 | at alpha= | 10.5 | deg
JavaFoil+Calcfoil stall+Eppler ext transition |  |  |  | L/D Max: | 103.757 | at alpha= | 5 | deg
Re: | 18000000 |  |  | Cd Min: | 0.0079 | at alpha= | 2 | deg
Mach: | 0.5 |  |  | Cl=0 at alpha= | -0.91667 | deg
|  |  |  | @ Cl=0.1, Cd= | 0.0082956
|  |  |  | @ Cl=0.4, Cd= | 0.0079901
|  |  |  | @ Cl=0.6, Cd= | 0.008394
alpha (deg) | Cl | Cd | Cm | Cl/Cd
-20 | -1.062 | 0.18281 | 0.014 | -5.808
-19.5 | -1.038 | 0.16438 | 0.014 | -6.313
-19 | -1.005 | 0.17553 | 0.014 | -5.727
-18.5 | -0.981 | 0.15328 | 0.014 | -6.403
-18 | -0.949 | 0.17238 | 0.013 | -5.506
-17.5 | -0.925 | 0.14558 | 0.013 | -6.354
-17 | -0.902 | 0.12643 | 0.013 | -7.133
-16.5 | -0.869 | 0.13324 | 0.012 | -6.524
-16 | -0.846 | 0.11718 | 0.012 | -7.217
-15.5 | -0.814 | 0.12025 | 0.011 | -6.767
-15 | -0.791 | 0.10425 | 0.012 | -7.585
-14.5 | -0.758 | 0.11078 | 0.011 | -6.841
-14 | -0.739 | 0.08919 | 0.012 | -8.283
-13.5 | -0.704 | 0.09385 | 0.01 | -7.5
-13 | -0.705 | 0.06433 | 0.013 | -10.964
-12.5 | -0.673 | 0.06286 | 0.013 | -10.707
-12 | -0.743 | 0.01761 | 0.016 | -42.202
-11.5 | -0.693 | 0.02136 | 0.016 | -32.461
-11 | -0.576 | 0.0621 | 0.011 | -9.283
-10.5 | -0.649 | 0.01551 | 0.015 | -41.867
-10 | -0.517 | 0.05922 | 0.01 | -8.729
-9.5 | -0.819 | 0.01474 | 0.015 | -55.589
-9 | -0.906 | 0.01302 | 0.014 | -69.637
-8.5 | -0.913 | 0.012 | 0.014 | -76.096
-8 | -0.89 | 0.01136 | 0.013 | -78.391
-7.5 | -0.853 | 0.01084 | 0.013 | -78.683
-7 | -0.807 | 0.01038 | 0.013 | -77.736
-6.5 | -0.753 | 0.00849 | 0.012 | -88.717
-6 | -0.696 | 0.00872 | 0.012 | -79.757
-5.5 | -0.634 | 0.00851 | 0.011 | -74.482
-5 | -0.569 | 0.00881 | 0.011 | -64.601
-4.5 | -0.503 | 0.00865 | 0.01 | -58.183
-4 | -0.435 | 0.00913 | 0.01 | -47.672
-3.5 | -0.366 | 0.00896 | 0.009 | -40.87
-3 | -0.296 | 0.00881 | 0.009 | -33.617
-2.5 | -0.226 | 0.0092 | 0.008 | -24.523
-2 | -0.155 | 0.00914 | 0.008 | -16.923
-1.5 | -0.083 | 0.00906 | 0.007 | -9.188
-1 | -0.012 | 0.00887 | 0.007 | -1.301
-0.5 | 0.06 | 0.00859 | 0.006 | 6.999
0 | 0.132 | 0.00806 | 0.006 | 16.326
0.5 | 0.203 | 0.00811 | 0.005 | 25.033
1 | 0.274 | 0.00817 | 0.005 | 33.565
1.5 | 0.345 | 0.0083 | 0.004 | 41.588
2 | 0.416 | 0.0079 | 0.004 | 52.618
2.5 | 0.486 | 0.00843 | 0.003 | 57.706
3 | 0.556 | 0.00857 | 0.003 | 64.894
3.5 | 0.626 | 0.00829 | 0.002 | 75.517
4 | 0.695 | 0.00844 | 0.002 | 82.312
4.5 | 0.763 | 0.00823 | 0.001 | 92.775
5 | 0.831 | 0.00801 | 0.001 | 103.757
5.5 | 0.897 | 0.00926 | 0 | 96.85
6 | 0.962 | 0.00964 | 0 | 99.771
6.5 | 1.026 | 0.01041 | -0.001 | 98.527
7 | 1.087 | 0.01096 | -0.001 | 99.198
7.5 | 1.145 | 0.01155 | -0.002 | 99.183
8 | 1.199 | 0.01238 | -0.002 | 96.894
8.5 | 1.248 | 0.01372 | -0.003 | 90.973
9 | 1.29 | 0.01505 | -0.003 | 85.679
9.5 | 1.321 | 0.0172 | -0.004 | 76.801
10 | 1.34 | 0.02003 | -0.004 | 66.9
10.5 | 1.342 | 0.02423 | -0.004 | 55.371
11 | 1.322 | 0.03022 | -0.005 | 43.732
11.5 | 1.27 | 0.03852 | -0.005 | 32.963
12 | 1.135 | 0.05126 | -0.005 | 22.14
12.5 | 0.808 | 0.06702 | -0.005 | 12.052
13 | 0.836 | 0.06907 | -0.006 | 12.11
13.5 | 0.841 | 0.09558 | -0.005 | 8.799
14 | 0.86 | 0.11327 | -0.005 | 7.592
14.5 | 0.881 | 0.13367 | -0.006 | 6.592
15 | 0.908 | 0.14672 | -0.006 | 6.186
15.5 | 0.934 | 0.16421 | -0.006 | 5.689

## 144. Re 18M Mach 0.50 (2)
BIGFOIL.COM POLAR EXPORT
NACA23116.5
NACA23116.5 |  |  |  | Cl Max: | 1.7717 | at alpha= | 14.5 | deg
XFOIL ncrit=9 |  |  |  | L/D Max: | 145.614 | at alpha= | 9 | deg
Re: | 18000000 |  |  | Cd Min: | 0.15309 | at alpha= | 19.5 | deg
Mach: | 0.5 |  |  | Cl=0 at alpha= | -1.1741 | deg
|  |  |  | @ Cl=0.1, Cd= | 0.0058326
|  |  |  | @ Cl=0.4, Cd= | 0.0055115
|  |  |  | @ Cl=0.6, Cd= | 0.0057838
alpha (deg) | Cl | Cd | Cm | Cl/Cd
-11 | -1.0504 | 0.01132 | -0.0929 | -92.7915
-10.5 | -1.0022 | 0.01037 | -0.086 | -96.6442
-10 | -0.9584 | 0.00973 | -0.0782 | -98.4995
-9.5 | -0.9125 | 0.0092 | -0.0706 | -99.1848
-9 | -0.8668 | 0.00884 | -0.0632 | -98.0543
-8.5 | -0.8192 | 0.00853 | -0.0563 | -96.0375
-8 | -0.7724 | 0.00819 | -0.0494 | -94.3101
-7.5 | -0.7219 | 0.00789 | -0.0433 | -91.4956
-7 | -0.6718 | 0.00763 | -0.0374 | -88.0472
-6.5 | -0.6251 | 0.00745 | -0.031 | -83.906
-6 | -0.5751 | 0.00733 | -0.0254 | -78.4584
-5.5 | -0.5188 | 0.00717 | -0.0212 | -72.357
-5 | -0.4607 | 0.00703 | -0.0177 | -65.5334
-4.5 | -0.4018 | 0.00693 | -0.0144 | -57.9798
-4 | -0.3417 | 0.00683 | -0.0116 | -50.0293
-3.5 | -0.2815 | 0.00675 | -0.0089 | -41.7037
-3 | -0.2216 | 0.0067 | -0.0064 | -33.0746
-2.5 | -0.1612 | 0.00665 | -0.004 | -24.2406
-2 | -0.1003 | 0.00659 | -0.0019 | -15.22
-1.5 | -0.0395 | 0.00652 | 0.0003 | -6.0583
-1 | 0.0211 | 0.00641 | 0.0024 | 3.2917
-0.5 | 0.0688 | 0.00594 | 0.0068 | 11.5825
0 | 0.1269 | 0.00574 | 0.0093 | 22.108
0.5 | 0.1852 | 0.00566 | 0.0118 | 32.7208
1 | 0.2462 | 0.00557 | 0.0138 | 44.2011
1.5 | 0.3051 | 0.00554 | 0.0162 | 55.0722
2 | 0.3646 | 0.00546 | 0.0186 | 66.7766
2.5 | 0.4264 | 0.00555 | 0.0207 | 76.8288
3 | 0.4894 | 0.0056 | 0.0225 | 87.3929
3.5 | 0.5506 | 0.00572 | 0.0249 | 96.2587
4 | 0.6125 | 0.0058 | 0.0272 | 105.6034
4.5 | 0.6714 | 0.00594 | 0.0302 | 113.0303
5 | 0.7316 | 0.00605 | 0.0332 | 120.9256
5.5 | 0.7873 | 0.00621 | 0.0371 | 126.7794
6 | 0.8423 | 0.00633 | 0.0415 | 133.0648
6.5 | 0.8851 | 0.00652 | 0.0482 | 135.7515
7 | 0.9352 | 0.0067 | 0.0537 | 139.5821
7.5 | 0.9811 | 0.00701 | 0.06 | 139.9572
8 | 1.0279 | 0.00729 | 0.0662 | 141.0014
8.5 | 1.0768 | 0.00761 | 0.0721 | 141.498
9 | 1.2217 | 0.00839 | 0.0605 | 145.6138
9.5 | 1.3035 | 0.00903 | 0.0608 | 144.3522
10 | 1.3712 | 0.00982 | 0.0637 | 139.6334
10.5 | 1.4409 | 0.01077 | 0.0663 | 133.7883
11 | 1.4991 | 0.01204 | 0.0703 | 124.51
11.5 | 1.5399 | 0.01346 | 0.0768 | 114.4056
12 | 1.5992 | 0.01525 | 0.0798 | 104.8656
12.5 | 1.6534 | 0.01753 | 0.0825 | 94.3183
13 | 1.7025 | 0.02045 | 0.0848 | 83.2518
13.5 | 1.7475 | 0.02402 | 0.0862 | 72.7519
14 | 1.7714 | 0.02855 | 0.0882 | 62.0455
14.5 | 1.7717 | 0.03397 | 0.0908 | 52.1548
15 | 1.7491 | 0.0412 | 0.0914 | 42.4539
15.5 | 1.7024 | 0.05033 | 0.0899 | 33.8248
16 | 1.6262 | 0.06193 | 0.0855 | 26.2587
16.5 | 1.5239 | 0.07608 | 0.0782 | 20.0302
17 | 1.4158 | 0.09154 | 0.0692 | 15.4665
17.5 | 1.3309 | 0.106 | 0.0605 | 12.5557
18 | 1.2772 | 0.11854 | 0.0528 | 10.7744
19 | 1.2008 | 0.14239 | 0.0374 | 8.4332
19.5 | 1.1801 | 0.15309 | 0.0303 | 7.7085

## 145. Re 20M Mach 0.00 (1)
BIGFOIL.COM POLAR EXPORT
NACA23116.5
NACA23116.5 |  |  |  | Cl Max: | 1.671 | at alpha= | 17.5 | deg
JavaFoil+Calcfoil stall+Eppler ext transition |  |  |  | L/D Max: | 122.383 | at alpha= | 8.5 | deg
Re: | 20000000 |  |  | Cd Min: | 0.00817 | at alpha= | 2 | deg
Mach: | 0 |  |  | Cl=0 at alpha= | -0.91936 | deg
|  |  |  | @ Cl=0.1, Cd= | 0.0085987
|  |  |  | @ Cl=0.4, Cd= | 0.0082634
|  |  |  | @ Cl=0.6, Cd= | 0.0090243
alpha (deg) | Cl | Cd | Cm | Cl/Cd
-20 | -1.253 | 0.0623 | 0.017 | -20.113
-19.5 | -1.278 | 0.05155 | 0.017 | -24.795
-19 | -1.302 | 0.04194 | 0.017 | -31.055
-18.5 | -1.324 | 0.03389 | 0.018 | -39.055
-18 | -1.34 | 0.0283 | 0.018 | -47.33
-17.5 | -1.35 | 0.02439 | 0.017 | -55.363
-17 | -1.358 | 0.02128 | 0.017 | -63.811
-16.5 | -1.36 | 0.01913 | 0.017 | -71.065
-16 | -1.358 | 0.01747 | 0.017 | -77.722
-15.5 | -1.352 | 0.01609 | 0.017 | -83.983
-15 | -1.341 | 0.01505 | 0.017 | -89.093
-14.5 | -1.327 | 0.01416 | 0.016 | -93.708
-14 | -1.308 | 0.01341 | 0.016 | -97.539
-13.5 | -1.286 | 0.01277 | 0.016 | -100.753
-13 | -1.26 | 0.01224 | 0.015 | -103.001
-12.5 | -1.231 | 0.01176 | 0.015 | -104.685
-12 | -1.198 | 0.01132 | 0.015 | -105.867
-11.5 | -1.162 | 0.01092 | 0.014 | -106.328
-11 | -1.123 | 0.01053 | 0.014 | -106.634
-10.5 | -1.081 | 0.009 | 0.014 | -120.141
-10 | -1.037 | 0.00927 | 0.013 | -111.897
-9.5 | -0.991 | 0.009 | 0.013 | -110.098
-9 | -0.943 | 0.00933 | 0.012 | -101.049
-8.5 | -0.892 | 0.00907 | 0.012 | -98.389
-8 | -0.84 | 0.00885 | 0.012 | -94.974
-7.5 | -0.786 | 0.00926 | 0.011 | -84.907
-7 | -0.731 | 0.00901 | 0.011 | -81.157
-6.5 | -0.675 | 0.00949 | 0.011 | -71.132
-6 | -0.618 | 0.00932 | 0.01 | -66.255
-5.5 | -0.559 | 0.00914 | 0.01 | -61.192
-5 | -0.5 | 0.00904 | 0.009 | -55.287
-4.5 | -0.44 | 0.00898 | 0.009 | -49.039
-4 | -0.38 | 0.00947 | 0.008 | -40.104
-3.5 | -0.319 | 0.00933 | 0.008 | -34.181
-3 | -0.258 | 0.00917 | 0.008 | -28.089
-2.5 | -0.196 | 0.00911 | 0.007 | -21.522
-2 | -0.134 | 0.00901 | 0.007 | -14.9
-1.5 | -0.072 | 0.0095 | 0.006 | -7.604
-1 | -0.01 | 0.00934 | 0.006 | -1.072
-0.5 | 0.052 | 0.00856 | 0.006 | 6.096
0 | 0.114 | 0.00861 | 0.005 | 13.268
0.5 | 0.176 | 0.00861 | 0.005 | 20.471
1 | 0.238 | 0.00863 | 0.004 | 27.598
1.5 | 0.3 | 0.00872 | 0.004 | 34.406
2 | 0.362 | 0.00817 | 0.003 | 44.306
2.5 | 0.423 | 0.00832 | 0.003 | 50.894
3 | 0.485 | 0.00884 | 0.002 | 54.852
3.5 | 0.546 | 0.00898 | 0.002 | 60.749
4 | 0.607 | 0.00903 | 0.002 | 67.202
4.5 | 0.667 | 0.00866 | 0.001 | 77.036
5 | 0.728 | 0.00878 | 0.001 | 82.861
5.5 | 0.788 | 0.00899 | 0 | 87.61
6 | 0.847 | 0.00864 | 0 | 98.102
6.5 | 0.906 | 0.00885 | -0.001 | 102.345
7 | 0.964 | 0.00894 | -0.001 | 107.88
7.5 | 1.022 | 0.00915 | -0.001 | 111.751
8 | 1.079 | 0.00938 | -0.002 | 115.001
8.5 | 1.134 | 0.00927 | -0.002 | 122.383
9 | 1.189 | 0.01043 | -0.003 | 113.945
9.5 | 1.241 | 0.01077 | -0.003 | 115.242
10 | 1.292 | 0.01113 | -0.004 | 116.109
10.5 | 1.341 | 0.01159 | -0.004 | 115.746
11 | 1.387 | 0.01218 | -0.004 | 113.873
11.5 | 1.43 | 0.01279 | -0.005 | 111.794
12 | 1.47 | 0.0135 | -0.005 | 108.911
12.5 | 1.507 | 0.01442 | -0.006 | 104.497
13 | 1.54 | 0.01555 | -0.006 | 99.03
13.5 | 1.57 | 0.01685 | -0.006 | 93.143
14 | 1.595 | 0.01854 | -0.007 | 86.029
14.5 | 1.616 | 0.02043 | -0.007 | 79.094
15 | 1.635 | 0.02274 | -0.007 | 71.879
15.5 | 1.649 | 0.02558 | -0.008 | 64.45
16 | 1.659 | 0.02874 | -0.008 | 57.726
16.5 | 1.666 | 0.03229 | -0.008 | 51.604
17 | 1.67 | 0.03618 | -0.009 | 46.161
17.5 | 1.671 | 0.04065 | -0.009 | 41.12
18 | 1.67 | 0.04542 | -0.009 | 36.773
18.5 | 1.667 | 0.0505 | -0.009 | 33.007
19 | 1.661 | 0.05594 | -0.01 | 29.688
19.5 | 1.651 | 0.06161 | -0.01 | 26.793
20 | 1.639 | 0.06738 | -0.01 | 24.32

## 146. Re 20M Mach 0.00 (2)
BIGFOIL.COM POLAR EXPORT
NACA23116.5
NACA23116.5 |  |  |  | Cl Max: | 1.8241 | at alpha= | 20 | deg
XFOIL ncrit=9 |  |  |  | L/D Max: | 153.239 | at alpha= | 10 | deg
Re: | 20000000 |  |  | Cd Min: | 0.03333 | at alpha= | 20 | deg
Mach: | 0 |  |  | Cl=0 at alpha= | -1.0789 | deg
|  |  |  | @ Cl=0.1, Cd= | 0.0055988
|  |  |  | @ Cl=0.4, Cd= | 0.0051855
|  |  |  | @ Cl=0.6, Cd= | 0.0054552
alpha (deg) | Cl | Cd | Cm | Cl/Cd
-12.5 | -1.0763 | 0.00868 | -0.0443 | -123.9977
-11.5 | -1.0139 | 0.00825 | -0.0341 | -122.897
-11 | -0.979 | 0.00804 | -0.0296 | -121.7662
-10.5 | -0.9456 | 0.00791 | -0.0247 | -119.5449
-10 | -0.9027 | 0.00775 | -0.0219 | -116.4774
-9.5 | -0.8587 | 0.00757 | -0.0192 | -113.4346
-9 | -0.8136 | 0.00743 | -0.0168 | -109.502
-8.5 | -0.767 | 0.00733 | -0.0146 | -104.6385
-8 | -0.7191 | 0.00718 | -0.0127 | -100.1532
-7.5 | -0.6692 | 0.00703 | -0.0112 | -95.192
-7 | -0.6192 | 0.00691 | -0.0097 | -89.6093
-6.5 | -0.5688 | 0.0068 | -0.0083 | -83.6471
-6 | -0.5174 | 0.00668 | -0.007 | -77.4551
-5.5 | -0.4656 | 0.00659 | -0.0059 | -70.6525
-5 | -0.4136 | 0.00649 | -0.0048 | -63.7288
-4.5 | -0.3616 | 0.00644 | -0.0036 | -56.1491
-4 | -0.3088 | 0.00637 | -0.0027 | -48.4772
-3.5 | -0.256 | 0.00633 | -0.0017 | -40.4423
-3 | -0.203 | 0.00627 | -0.0007 | -32.3764
-2.5 | -0.15 | 0.00623 | 0.0002 | -24.077
-2 | -0.0969 | 0.00618 | 0.0011 | -15.6796
-1.5 | -0.0443 | 0.00612 | 0.0021 | -7.2386
-1 | 0.0083 | 0.00604 | 0.0031 | 1.3742
-0.5 | 0.0579 | 0.00578 | 0.0046 | 10.0173
0 | 0.1067 | 0.00557 | 0.0064 | 19.1562
0.5 | 0.1586 | 0.00542 | 0.0075 | 29.262
1 | 0.2096 | 0.00535 | 0.0087 | 39.1776
1.5 | 0.2622 | 0.00526 | 0.0097 | 49.8479
2 | 0.3119 | 0.00517 | 0.0112 | 60.3288
2.5 | 0.3651 | 0.00514 | 0.012 | 71.0311
3 | 0.4188 | 0.00521 | 0.0127 | 80.3839
3.5 | 0.4725 | 0.00526 | 0.0134 | 89.8289
4 | 0.5254 | 0.00534 | 0.0142 | 98.3895
4.5 | 0.5787 | 0.00541 | 0.0149 | 106.9686
5 | 0.6305 | 0.00552 | 0.0159 | 114.221
5.5 | 0.6821 | 0.00559 | 0.017 | 122.0215
6 | 0.7324 | 0.00572 | 0.0182 | 128.042
6.5 | 0.7825 | 0.0058 | 0.0195 | 134.9138
7 | 0.8314 | 0.00597 | 0.021 | 139.263
7.5 | 0.8783 | 0.00614 | 0.0229 | 143.0456
8 | 0.926 | 0.00628 | 0.0246 | 147.4522
8.5 | 0.9706 | 0.00647 | 0.0269 | 150.0155
9 | 1.0132 | 0.0067 | 0.0295 | 151.2239
9.5 | 1.0525 | 0.00691 | 0.0329 | 152.3155
10 | 1.0834 | 0.00707 | 0.038 | 153.239
10.5 | 1.1221 | 0.00735 | 0.0413 | 152.6667
11 | 1.2193 | 0.00803 | 0.0314 | 151.8431
11.5 | 1.2963 | 0.0086 | 0.0261 | 150.7326
12 | 1.3526 | 0.0091 | 0.0252 | 148.6374
12.5 | 1.4094 | 0.00967 | 0.0241 | 145.7497
13 | 1.4477 | 0.01022 | 0.0268 | 141.6536
13.5 | 1.4889 | 0.01073 | 0.0288 | 138.7605
14 | 1.5373 | 0.0114 | 0.029 | 134.8509
14.5 | 1.5843 | 0.0121 | 0.0293 | 130.9339
15 | 1.6276 | 0.01295 | 0.0299 | 125.6834
15.5 | 1.6704 | 0.01382 | 0.0305 | 120.8683
16 | 1.7109 | 0.01483 | 0.0311 | 115.3675
16.5 | 1.7369 | 0.01606 | 0.034 | 108.1507
17 | 1.7581 | 0.01735 | 0.0375 | 101.3314
17.5 | 1.774 | 0.01905 | 0.0411 | 93.1234
18 | 1.7876 | 0.02097 | 0.0444 | 85.2456
18.5 | 1.8005 | 0.02323 | 0.0471 | 77.5075
19 | 1.8083 | 0.02627 | 0.049 | 68.8352
19.5 | 1.8174 | 0.02957 | 0.0501 | 61.4609
20 | 1.8241 | 0.03333 | 0.0506 | 54.7285

## 147. Re 20M Mach 0.10 (1)
BIGFOIL.COM POLAR EXPORT
NACA23116.5
NACA23116.5 |  |  |  | Cl Max: | 1.656 | at alpha= | 17 | deg
JavaFoil+Calcfoil stall+Eppler ext transition |  |  |  | L/D Max: | 121.782 | at alpha= | 8.5 | deg
Re: | 20000000 |  |  | Cd Min: | 0.00816 | at alpha= | 1.5 | deg
Mach: | 0.1 |  |  | Cl=0 at alpha= | -0.91936 | deg
|  |  |  | @ Cl=0.1, Cd= | 0.0086071
|  |  |  | @ Cl=0.4, Cd= | 0.0082772
|  |  |  | @ Cl=0.6, Cd= | 0.0086277
alpha (deg) | Cl | Cd | Cm | Cl/Cd
-20 | -1.198 | 0.07287 | 0.017 | -16.434
-19.5 | -1.225 | 0.06138 | 0.017 | -19.952
-19 | -1.255 | 0.04852 | 0.017 | -25.876
-18.5 | -1.28 | 0.03922 | 0.017 | -32.642
-18 | -1.303 | 0.03157 | 0.017 | -41.274
-17.5 | -1.319 | 0.02668 | 0.017 | -49.418
-17 | -1.33 | 0.023 | 0.017 | -57.819
-16.5 | -1.337 | 0.02016 | 0.017 | -66.323
-16 | -1.339 | 0.01822 | 0.017 | -73.484
-15.5 | -1.336 | 0.01666 | 0.017 | -80.192
-15 | -1.329 | 0.01546 | 0.017 | -85.973
-14.5 | -1.317 | 0.01451 | 0.016 | -90.768
-14 | -1.301 | 0.01371 | 0.016 | -94.932
-13.5 | -1.281 | 0.01302 | 0.016 | -98.374
-13 | -1.257 | 0.01241 | 0.015 | -101.302
-12.5 | -1.229 | 0.01191 | 0.015 | -103.247
-12 | -1.197 | 0.01146 | 0.015 | -104.495
-11.5 | -1.162 | 0.01103 | 0.014 | -105.347
-11 | -1.124 | 0.01065 | 0.014 | -105.53
-10.5 | -1.083 | 0.01031 | 0.014 | -105.061
-10 | -1.039 | 0.00883 | 0.013 | -117.746
-9.5 | -0.994 | 0.0091 | 0.013 | -109.204
-9 | -0.946 | 0.00885 | 0.013 | -106.839
-8.5 | -0.896 | 0.00913 | 0.012 | -98.128
-8 | -0.843 | 0.00889 | 0.012 | -94.842
-7.5 | -0.789 | 0.0093 | 0.011 | -84.904
-7 | -0.734 | 0.00908 | 0.011 | -80.907
-6.5 | -0.678 | 0.0089 | 0.011 | -76.165
-6 | -0.62 | 0.00937 | 0.01 | -66.18
-5.5 | -0.562 | 0.00918 | 0.01 | -61.186
-5 | -0.502 | 0.00903 | 0.009 | -55.617
-4.5 | -0.442 | 0.00901 | 0.009 | -49.077
-4 | -0.382 | 0.00954 | 0.009 | -40.016
-3.5 | -0.321 | 0.00934 | 0.008 | -34.319
-3 | -0.259 | 0.0093 | 0.008 | -27.836
-2.5 | -0.197 | 0.00909 | 0.007 | -21.668
-2 | -0.135 | 0.00904 | 0.007 | -14.929
-1.5 | -0.073 | 0.009 | 0.006 | -8.063
-1 | -0.01 | 0.00937 | 0.006 | -1.074
-0.5 | 0.052 | 0.00863 | 0.006 | 6.078
0 | 0.115 | 0.0086 | 0.005 | 13.352
0.5 | 0.177 | 0.00869 | 0.005 | 20.399
1 | 0.239 | 0.00817 | 0.004 | 29.319
1.5 | 0.302 | 0.00816 | 0.004 | 36.972
2 | 0.364 | 0.00823 | 0.003 | 44.199
2.5 | 0.425 | 0.00831 | 0.003 | 51.212
3 | 0.487 | 0.00886 | 0.003 | 54.976
3.5 | 0.548 | 0.00898 | 0.002 | 61.088
4 | 0.61 | 0.00856 | 0.002 | 71.241
4.5 | 0.671 | 0.00865 | 0.001 | 77.492
5 | 0.731 | 0.00885 | 0.001 | 82.605
5.5 | 0.791 | 0.00906 | 0 | 87.337
6 | 0.851 | 0.00868 | 0 | 98.005
6.5 | 0.91 | 0.00888 | -0.001 | 102.47
7 | 0.969 | 0.00898 | -0.001 | 107.887
7.5 | 1.027 | 0.00877 | -0.001 | 117.032
8 | 1.084 | 0.00944 | -0.002 | 114.767
8.5 | 1.139 | 0.00935 | -0.002 | 121.782
9 | 1.194 | 0.01052 | -0.003 | 113.403
9.5 | 1.246 | 0.0109 | -0.003 | 114.357
10 | 1.297 | 0.01126 | -0.004 | 115.228
10.5 | 1.345 | 0.01178 | -0.004 | 114.204
11 | 1.391 | 0.0123 | -0.004 | 113.082
11.5 | 1.434 | 0.013 | -0.005 | 110.257
12 | 1.473 | 0.0138 | -0.005 | 106.721
12.5 | 1.509 | 0.01474 | -0.006 | 102.332
13 | 1.541 | 0.01594 | -0.006 | 96.682
13.5 | 1.569 | 0.01739 | -0.006 | 90.208
14 | 1.592 | 0.01919 | -0.007 | 82.97
14.5 | 1.612 | 0.02135 | -0.007 | 75.504
15 | 1.629 | 0.02375 | -0.007 | 68.588
15.5 | 1.641 | 0.02681 | -0.008 | 61.222
16 | 1.649 | 0.0302 | -0.008 | 54.617
16.5 | 1.654 | 0.034 | -0.008 | 48.653
17 | 1.656 | 0.03807 | -0.009 | 43.514
17.5 | 1.655 | 0.04288 | -0.009 | 38.589
18 | 1.651 | 0.04795 | -0.009 | 34.429
18.5 | 1.644 | 0.05332 | -0.009 | 30.839
19 | 1.636 | 0.05907 | -0.01 | 27.688
19.5 | 1.622 | 0.06501 | -0.01 | 24.958
20 | 1.607 | 0.07113 | -0.01 | 22.59

## 148. Re 20M Mach 0.10 (2)
BIGFOIL.COM POLAR EXPORT
NACA23116.5
NACA23116.5 |  |  |  | Cl Max: | 1.8139 | at alpha= | 20 | deg
XFOIL ncrit=9 |  |  |  | L/D Max: | 152.803 | at alpha= | 10 | deg
Re: | 20000000 |  |  | Cd Min: | 0.03644 | at alpha= | 20 | deg
Mach: | 0.1 |  |  | Cl=0 at alpha= | -1.0814 | deg
|  |  |  | @ Cl=0.1, Cd= | 0.0056013
|  |  |  | @ Cl=0.4, Cd= | 0.0051926
|  |  |  | @ Cl=0.6, Cd= | 0.005458
alpha (deg) | Cl | Cd | Cm | Cl/Cd
-13 | -1.1646 | 0.00911 | -0.0402 | -127.8375
-12.5 | -1.0786 | 0.00875 | -0.0467 | -123.2686
-12 | -1.0484 | 0.00858 | -0.0413 | -122.1911
-11.5 | -1.0152 | 0.00832 | -0.0364 | -122.0192
-11 | -0.9806 | 0.00809 | -0.0317 | -121.2114
-10.5 | -0.9465 | 0.00793 | -0.0268 | -119.3569
-10 | -0.9063 | 0.00779 | -0.0232 | -116.3415
-9.5 | -0.8623 | 0.00761 | -0.0204 | -113.3114
-9 | -0.8174 | 0.00746 | -0.0178 | -109.571
-8.5 | -0.7706 | 0.00736 | -0.0155 | -104.7011
-8 | -0.7224 | 0.00721 | -0.0135 | -100.1942
-7.5 | -0.6724 | 0.00706 | -0.0119 | -95.2408
-7 | -0.6221 | 0.00693 | -0.0103 | -89.7691
-6.5 | -0.5715 | 0.00681 | -0.0088 | -83.9207
-6 | -0.5198 | 0.0067 | -0.0075 | -77.5821
-5.5 | -0.4678 | 0.00661 | -0.0062 | -70.7716
-4.5 | -0.3632 | 0.00646 | -0.0039 | -56.2229
-4 | -0.3101 | 0.00639 | -0.0029 | -48.529
-3.5 | -0.257 | 0.00634 | -0.0019 | -40.5363
-3 | -0.2038 | 0.00628 | -0.0009 | -32.4522
-2.5 | -0.1504 | 0.00624 | 0.0001 | -24.1026
-2 | -0.0972 | 0.00619 | 0.001 | -15.7027
-1.5 | -0.0442 | 0.00613 | 0.002 | -7.2104
-1 | 0.0086 | 0.00605 | 0.0031 | 1.4215
-0.5 | 0.0583 | 0.00578 | 0.0047 | 10.0865
0 | 0.1073 | 0.00557 | 0.0065 | 19.2639
0.5 | 0.1595 | 0.00543 | 0.0076 | 29.3738
1 | 0.2108 | 0.00535 | 0.0089 | 39.4019
1.5 | 0.2636 | 0.00527 | 0.0099 | 50.019
2 | 0.3136 | 0.00518 | 0.0114 | 60.5405
2.5 | 0.3672 | 0.00515 | 0.0122 | 71.301
3 | 0.4211 | 0.00522 | 0.013 | 80.6705
3.5 | 0.4753 | 0.00527 | 0.0137 | 90.1898
4 | 0.5283 | 0.00536 | 0.0145 | 98.5634
4.5 | 0.582 | 0.00542 | 0.0153 | 107.3801
5 | 0.6341 | 0.00553 | 0.0163 | 114.6655
5.5 | 0.686 | 0.0056 | 0.0174 | 122.5
6 | 0.7365 | 0.00574 | 0.0188 | 128.3101
6.5 | 0.7869 | 0.00582 | 0.0201 | 135.2062
7 | 0.8361 | 0.00599 | 0.0217 | 139.5826
7.5 | 0.8832 | 0.00616 | 0.0237 | 143.3766
8 | 0.931 | 0.00631 | 0.0255 | 147.5436
8.5 | 0.9756 | 0.0065 | 0.0279 | 150.0923
9 | 1.0183 | 0.00674 | 0.0307 | 151.0831
9.5 | 1.0571 | 0.00695 | 0.0343 | 152.1007
10 | 1.0849 | 0.0071 | 0.0403 | 152.8028
10.5 | 1.1308 | 0.00741 | 0.0421 | 152.6046
11 | 1.2332 | 0.00814 | 0.0313 | 151.4988
11.5 | 1.3063 | 0.00869 | 0.0271 | 150.3222
12.5 | 1.4181 | 0.00979 | 0.0258 | 144.8519
13 | 1.4471 | 0.01034 | 0.0306 | 139.9516
13.5 | 1.498 | 0.01093 | 0.0307 | 137.054
14 | 1.546 | 0.01165 | 0.0311 | 132.7039
14.5 | 1.5933 | 0.01237 | 0.0315 | 128.8036
15 | 1.6368 | 0.01327 | 0.0322 | 123.3459
15.5 | 1.6781 | 0.01427 | 0.0331 | 117.5964
16.5 | 1.7406 | 0.0167 | 0.0373 | 104.2275
17 | 1.7611 | 0.01814 | 0.0408 | 97.0838
17.5 | 1.7744 | 0.02012 | 0.0445 | 88.1909
18 | 1.788 | 0.02221 | 0.0477 | 80.5043
18.5 | 1.7989 | 0.02484 | 0.0501 | 72.4195
19 | 1.8054 | 0.02825 | 0.0517 | 63.908
19.5 | 1.8115 | 0.03201 | 0.0525 | 56.5917
20 | 1.8139 | 0.03644 | 0.0527 | 49.7777

## 149. Re 20M Mach 0.25 (1)
BIGFOIL.COM POLAR EXPORT
NACA23116.5
NACA23116.5 |  |  |  | Cl Max: | 1.58 | at alpha= | 15 | deg
JavaFoil+Calcfoil stall+Eppler ext transition |  |  |  | L/D Max: | 121.026 | at alpha= | 7.5 | deg
Re: | 20000000 |  |  | Cd Min: | 0.00824 | at alpha= | 3.5 | deg
Mach: | 0.25 |  |  | Cl=0 at alpha= | -0.92188 | deg
|  |  |  | @ Cl=0.1, Cd= | 0.0088316
|  |  |  | @ Cl=0.4, Cd= | 0.0084675
|  |  |  | @ Cl=0.6, Cd= | 0.0085689
alpha (deg) | Cl | Cd | Cm | Cl/Cd
-19 | -0.881 | 0.12909 | 0.013 | -6.825
-18.5 | -0.922 | 0.11625 | 0.014 | -7.928
-18 | -0.972 | 0.09466 | 0.015 | -10.263
-17.5 | -1.026 | 0.07102 | 0.015 | -14.45
-17 | -1.08 | 0.05149 | 0.016 | -20.973
-16.5 | -1.125 | 0.03859 | 0.017 | -29.16
-16 | -1.164 | 0.02955 | 0.017 | -39.414
-15.5 | -1.196 | 0.02341 | 0.017 | -51.096
-15 | -1.218 | 0.01977 | 0.017 | -61.588
-14.5 | -1.23 | 0.01744 | 0.017 | -70.54
-14 | -1.235 | 0.01581 | 0.016 | -78.081
-13.5 | -1.232 | 0.01462 | 0.016 | -84.262
-13 | -1.222 | 0.01373 | 0.016 | -89.011
-12.5 | -1.206 | 0.01297 | 0.015 | -92.983
-12 | -1.183 | 0.01236 | 0.015 | -95.711
-11.5 | -1.156 | 0.01181 | 0.015 | -97.835
-11 | -1.124 | 0.01134 | 0.014 | -99.133
-10.5 | -1.088 | 0.0109 | 0.014 | -99.853
-10 | -1.049 | 0.01049 | 0.014 | -99.926
-9.5 | -1.006 | 0.00897 | 0.013 | -112.177
-9 | -0.96 | 0.00922 | 0.013 | -104.105
-8.5 | -0.911 | 0.00895 | 0.012 | -101.796
-8 | -0.86 | 0.00924 | 0.012 | -93.015
-7.5 | -0.806 | 0.00897 | 0.012 | -89.825
-7 | -0.751 | 0.00938 | 0.011 | -80.022
-6.5 | -0.694 | 0.00916 | 0.011 | -75.773
-6 | -0.636 | 0.00902 | 0.01 | -70.485
-5.5 | -0.576 | 0.00948 | 0.01 | -60.743
-5 | -0.515 | 0.0093 | 0.01 | -55.409
-4.5 | -0.454 | 0.00925 | 0.009 | -49.05
-4 | -0.392 | 0.0091 | 0.009 | -43.035
-3.5 | -0.329 | 0.0096 | 0.008 | -34.272
-3 | -0.266 | 0.00948 | 0.008 | -28.046
-2.5 | -0.202 | 0.00933 | 0.007 | -21.694
-2 | -0.139 | 0.00925 | 0.007 | -14.989
-1.5 | -0.075 | 0.00918 | 0.007 | -8.118
-1 | -0.01 | 0.00902 | 0.006 | -1.147
-0.5 | 0.054 | 0.00881 | 0.006 | 6.114
0 | 0.118 | 0.00884 | 0.005 | 13.345
0.5 | 0.182 | 0.0083 | 0.005 | 21.917
1 | 0.246 | 0.00829 | 0.004 | 29.681
1.5 | 0.31 | 0.00837 | 0.004 | 37.003
2 | 0.373 | 0.0084 | 0.003 | 44.44
2.5 | 0.437 | 0.00856 | 0.003 | 51.017
3 | 0.5 | 0.00866 | 0.003 | 57.725
3.5 | 0.563 | 0.00824 | 0.002 | 68.348
4 | 0.626 | 0.0088 | 0.002 | 71.071
4.5 | 0.688 | 0.00898 | 0.001 | 76.65
5 | 0.75 | 0.00858 | 0.001 | 87.409
5.5 | 0.812 | 0.00876 | 0 | 92.713
6 | 0.873 | 0.00849 | 0 | 102.736
6.5 | 0.933 | 0.00868 | -0.001 | 107.458
7 | 0.993 | 0.00894 | -0.001 | 111.038
7.5 | 1.051 | 0.00869 | -0.001 | 121.026
8 | 1.109 | 0.00992 | -0.002 | 111.79
8.5 | 1.165 | 0.01076 | -0.002 | 108.27
9 | 1.219 | 0.0111 | -0.003 | 109.843
9.5 | 1.271 | 0.01156 | -0.003 | 109.973
10 | 1.32 | 0.01206 | -0.004 | 109.455
10.5 | 1.366 | 0.01265 | -0.004 | 108.034
11 | 1.409 | 0.01342 | -0.005 | 105
11.5 | 1.448 | 0.01442 | -0.005 | 100.383
12 | 1.481 | 0.0156 | -0.005 | 94.981
12.5 | 1.511 | 0.017 | -0.006 | 88.848
13 | 1.535 | 0.01882 | -0.006 | 81.554
13.5 | 1.554 | 0.0211 | -0.006 | 73.639
14 | 1.567 | 0.0239 | -0.007 | 65.557
14.5 | 1.576 | 0.02714 | -0.007 | 58.066
15 | 1.58 | 0.03106 | -0.007 | 50.861
15.5 | 1.579 | 0.03549 | -0.008 | 44.498
16 | 1.572 | 0.04027 | -0.008 | 39.052
16.5 | 1.561 | 0.0456 | -0.008 | 34.238
17 | 1.545 | 0.05184 | -0.008 | 29.797
17.5 | 1.524 | 0.05826 | -0.009 | 26.162
18 | 1.5 | 0.06505 | -0.009 | 23.056
18.5 | 1.471 | 0.07234 | -0.009 | 20.333
19 | 1.438 | 0.07991 | -0.009 | 17.996
19.5 | 1.397 | 0.08825 | -0.01 | 15.836
20 | 1.352 | 0.09746 | -0.01 | 13.871

## 150. Re 20M Mach 0.25 (2)
BIGFOIL.COM POLAR EXPORT
NACA23116.5
NACA23116.5 |  |  |  | Cl Max: | 1.774 | at alpha= | 18 | deg
XFOIL ncrit=9 |  |  |  | L/D Max: | 151.399 | at alpha= | 9 | deg
Re: | 20000000 |  |  | Cd Min: | 0.06084 | at alpha= | 20 | deg
Mach: | 0.25 |  |  | Cl=0 at alpha= | -1.0963 | deg
|  |  |  | @ Cl=0.1, Cd= | 0.0056275
|  |  |  | @ Cl=0.4, Cd= | 0.0052343
|  |  |  | @ Cl=0.6, Cd= | 0.0054897
alpha (deg) | Cl | Cd | Cm | Cl/Cd
-12 | -1.0647 | 0.00901 | -0.0533 | -118.1687
-11.5 | -1.0271 | 0.00875 | -0.0484 | -117.3829
-11 | -0.9903 | 0.00848 | -0.0432 | -116.7807
-10.5 | -0.9536 | 0.00822 | -0.038 | -116.0097
-10 | -0.9149 | 0.00797 | -0.0332 | -114.793
-9.5 | -0.878 | 0.00783 | -0.0279 | -112.1328
-9 | -0.8359 | 0.00767 | -0.0238 | -108.9831
-8.5 | -0.7896 | 0.00752 | -0.0206 | -105
-8 | -0.7397 | 0.00738 | -0.0181 | -100.2304
-7.5 | -0.6895 | 0.00719 | -0.0157 | -95.8971
-7 | -0.6377 | 0.00706 | -0.0137 | -90.3258
-6.5 | -0.586 | 0.00692 | -0.0117 | -84.6821
-6 | -0.5326 | 0.0068 | -0.01 | -78.3235
-5.5 | -0.4797 | 0.00668 | -0.0083 | -71.8114
-5 | -0.4256 | 0.00658 | -0.0069 | -64.6809
-4.5 | -0.3719 | 0.00653 | -0.0054 | -56.9525
-4 | -0.3174 | 0.00645 | -0.0041 | -49.2093
-3.5 | -0.2627 | 0.00638 | -0.0029 | -41.1755
-3 | -0.2079 | 0.00633 | -0.0017 | -32.8436
-2.5 | -0.1529 | 0.00629 | -0.0006 | -24.3084
-2 | -0.0983 | 0.00624 | 0.0006 | -15.7532
-1.5 | -0.0436 | 0.00617 | 0.0017 | -7.0665
-1 | 0.0104 | 0.0061 | 0.003 | 1.7049
-0.5 | 0.0604 | 0.0058 | 0.005 | 10.4138
0 | 0.1109 | 0.00558 | 0.0069 | 19.8746
0.5 | 0.1643 | 0.00545 | 0.0083 | 30.1468
1 | 0.2175 | 0.00537 | 0.0096 | 40.5028
1.5 | 0.2718 | 0.00531 | 0.0108 | 51.1864
2 | 0.3234 | 0.00521 | 0.0125 | 62.0729
2.5 | 0.3789 | 0.0052 | 0.0135 | 72.8654
3 | 0.4342 | 0.00529 | 0.0144 | 82.0794
3.5 | 0.4903 | 0.00532 | 0.0153 | 92.1617
4 | 0.5446 | 0.00543 | 0.0164 | 100.2947
4.5 | 0.6003 | 0.00549 | 0.0174 | 109.3443
5 | 0.6537 | 0.00562 | 0.0188 | 116.3167
5.5 | 0.7071 | 0.00569 | 0.0202 | 124.2707
6 | 0.7592 | 0.00584 | 0.0219 | 130
6.5 | 0.8102 | 0.00595 | 0.0238 | 136.1681
7 | 0.8616 | 0.0061 | 0.0256 | 141.2459
7.5 | 0.909 | 0.00629 | 0.0283 | 144.5151
8 | 0.9574 | 0.00646 | 0.0307 | 148.2043
8.5 | 1.0017 | 0.00666 | 0.0341 | 150.4054
9 | 1.0386 | 0.00686 | 0.0389 | 151.3994
9.5 | 1.0683 | 0.00709 | 0.0452 | 150.677
10 | 1.0986 | 0.00732 | 0.0514 | 150.082
10.5 | 1.2033 | 0.00798 | 0.0416 | 150.7895
11 | 1.293 | 0.00865 | 0.0351 | 149.4798
11.5 | 1.3562 | 0.00925 | 0.0341 | 146.6162
12 | 1.4145 | 0.00987 | 0.0341 | 143.3131
12.5 | 1.4588 | 0.01052 | 0.0368 | 138.6692
13 | 1.4975 | 0.01126 | 0.0404 | 132.9929
13.5 | 1.5475 | 0.01211 | 0.0414 | 127.787
14 | 1.5944 | 0.01313 | 0.0427 | 121.4318
14.5 | 1.6386 | 0.0143 | 0.0441 | 114.5874
15 | 1.6815 | 0.01562 | 0.0453 | 107.6504
15.5 | 1.721 | 0.01722 | 0.0464 | 99.9419
16 | 1.7387 | 0.01914 | 0.0507 | 90.8412
16.5 | 1.7563 | 0.02135 | 0.0541 | 82.2623
17 | 1.7655 | 0.02434 | 0.0573 | 72.5349
17.5 | 1.7717 | 0.02778 | 0.0599 | 63.7761
18 | 1.774 | 0.03187 | 0.0617 | 55.6636
18.5 | 1.7651 | 0.03753 | 0.0622 | 47.0317
19 | 1.7584 | 0.04339 | 0.0618 | 40.5255
19.5 | 1.7279 | 0.05188 | 0.0599 | 33.3057
20 | 1.6974 | 0.06084 | 0.0573 | 27.8994

## 151. Re 20M Mach 0.50 (1)
BIGFOIL.COM POLAR EXPORT
NACA23116.5
NACA23116.5 |  |  |  | Cl Max: | 1.343 | at alpha= | 10.5 | deg
JavaFoil+Calcfoil stall+Eppler ext transition |  |  |  | L/D Max: | 100.663 | at alpha= | 6 | deg
Re: | 20000000 |  |  | Cd Min: | 0.00783 | at alpha= | 2 | deg
Mach: | 0.5 |  |  | Cl=0 at alpha= | -0.91667 | deg
|  |  |  | @ Cl=0.1, Cd= | 0.0085178
|  |  |  | @ Cl=0.4, Cd= | 0.0079134
|  |  |  | @ Cl=0.6, Cd= | 0.0083251
alpha (deg) | Cl | Cd | Cm | Cl/Cd
-20 | -1.062 | 0.18529 | 0.014 | -5.73
-19.5 | -1.038 | 0.16666 | 0.014 | -6.227
-19 | -1.006 | 0.17678 | 0.014 | -5.689
-18.5 | -0.982 | 0.15424 | 0.014 | -6.365
-18 | -0.949 | 0.17564 | 0.013 | -5.404
-17.5 | -0.925 | 0.14743 | 0.013 | -6.275
-17 | -0.901 | 0.12838 | 0.013 | -7.021
-16.5 | -0.869 | 0.13575 | 0.012 | -6.403
-16 | -0.845 | 0.11968 | 0.012 | -7.062
-15.5 | -0.813 | 0.12327 | 0.011 | -6.599
-15 | -0.79 | 0.10715 | 0.012 | -7.37
-14.5 | -0.758 | 0.11461 | 0.011 | -6.61
-14 | -0.736 | 0.09349 | 0.011 | -7.871
-13.5 | -0.703 | 0.09804 | 0.01 | -7.171
-13 | -0.683 | 0.08186 | 0.011 | -8.339
-12.5 | -0.653 | 0.07852 | 0.011 | -8.314
-12 | -0.731 | 0.02047 | 0.016 | -35.708
-11.5 | -0.698 | 0.02003 | 0.016 | -34.854
-11 | -0.601 | 0.04652 | 0.013 | -12.914
-10.5 | -0.65 | 0.01527 | 0.015 | -42.583
-10 | -0.519 | 0.05726 | 0.01 | -9.07
-9.5 | -0.82 | 0.01449 | 0.015 | -56.578
-9 | -0.907 | 0.01282 | 0.014 | -70.755
-8.5 | -0.914 | 0.01188 | 0.014 | -76.934
-8 | -0.891 | 0.01118 | 0.013 | -79.693
-7.5 | -0.853 | 0.01069 | 0.013 | -79.815
-7 | -0.807 | 0.00911 | 0.013 | -88.531
-6.5 | -0.754 | 0.00924 | 0.012 | -81.568
-6 | -0.696 | 0.00861 | 0.012 | -80.784
-5.5 | -0.634 | 0.00894 | 0.011 | -70.905
-5 | -0.569 | 0.00875 | 0.011 | -65.1
-4.5 | -0.503 | 0.00916 | 0.01 | -54.943
-4 | -0.435 | 0.00898 | 0.01 | -48.444
-3.5 | -0.366 | 0.00882 | 0.009 | -41.526
-3 | -0.296 | 0.00925 | 0.009 | -32.013
-2.5 | -0.226 | 0.00908 | 0.008 | -24.853
-2 | -0.155 | 0.00896 | 0.008 | -17.257
-1.5 | -0.083 | 0.00892 | 0.007 | -9.324
-1 | -0.012 | 0.00935 | 0.007 | -1.234
-0.5 | 0.06 | 0.00849 | 0.006 | 7.076
0 | 0.132 | 0.00854 | 0.006 | 15.406
0.5 | 0.203 | 0.00807 | 0.005 | 25.152
1 | 0.274 | 0.00813 | 0.005 | 33.725
1.5 | 0.345 | 0.0082 | 0.004 | 42.096
2 | 0.416 | 0.00783 | 0.004 | 53.102
2.5 | 0.486 | 0.00838 | 0.003 | 58.046
3 | 0.556 | 0.00852 | 0.003 | 65.274
3.5 | 0.626 | 0.00821 | 0.002 | 76.276
4 | 0.695 | 0.00842 | 0.002 | 82.531
4.5 | 0.763 | 0.00814 | 0.001 | 93.734
5 | 0.831 | 0.00842 | 0.001 | 98.621
5.5 | 0.897 | 0.0092 | 0 | 97.564
6 | 0.962 | 0.00956 | 0 | 100.663
6.5 | 1.026 | 0.01038 | -0.001 | 98.778
7 | 1.087 | 0.01089 | -0.001 | 99.865
7.5 | 1.145 | 0.01149 | -0.002 | 99.696
8 | 1.2 | 0.0123 | -0.002 | 97.544
8.5 | 1.249 | 0.01364 | -0.003 | 91.571
9 | 1.29 | 0.015 | -0.003 | 86.05
9.5 | 1.322 | 0.01712 | -0.004 | 77.242
10 | 1.341 | 0.01983 | -0.004 | 67.624
10.5 | 1.343 | 0.02385 | -0.004 | 56.319
11 | 1.324 | 0.02973 | -0.005 | 44.519
11.5 | 1.272 | 0.03789 | -0.005 | 33.563
12 | 1.137 | 0.05039 | -0.005 | 22.557
12.5 | 0.809 | 0.06563 | -0.005 | 12.33
13 | 0.832 | 0.07337 | -0.006 | 11.333
13.5 | 0.837 | 0.1018 | -0.005 | 8.217
14 | 0.857 | 0.1196 | -0.005 | 7.163
14.5 | 0.881 | 0.13686 | -0.006 | 6.435
15 | 0.907 | 0.14963 | -0.006 | 6.064
15.5 | 0.934 | 0.16729 | -0.006 | 5.585

## 152. Re 20M Mach 0.50 (2)
BIGFOIL.COM POLAR EXPORT
NACA23116.5
NACA23116.5 |  |  |  | Cl Max: | 1.7955 | at alpha= | 14.5 | deg
XFOIL ncrit=9 |  |  |  | L/D Max: | 145.844 | at alpha= | 9.5 | deg
Re: | 20000000 |  |  | Cd Min: | 0.1621 | at alpha= | 20 | deg
Mach: | 0.5 |  |  | Cl=0 at alpha= | -99 | deg
|  |  |  | @ Cl=0.1, Cd= | 0.00573
|  |  |  | @ Cl=0.4, Cd= | 0.0054539
|  |  |  | @ Cl=0.6, Cd= | 0.0057153
alpha (deg) | Cl | Cd | Cm | Cl/Cd
0 | 0.1287 | 0.00573 | 0.009 | 22.4607
0.5 | 0.1875 | 0.00562 | 0.0114 | 33.363
1 | 0.2472 | 0.00552 | 0.0136 | 44.7826
1.5 | 0.3076 | 0.0055 | 0.0158 | 55.9273
2 | 0.3665 | 0.0054 | 0.0183 | 67.8704
2.5 | 0.4286 | 0.0055 | 0.0202 | 77.9273
3 | 0.4922 | 0.00555 | 0.022 | 88.6847
3.5 | 0.553 | 0.00567 | 0.0244 | 97.5309
4 | 0.6152 | 0.00573 | 0.0267 | 107.3647
4.5 | 0.6749 | 0.00589 | 0.0296 | 114.584
5 | 0.736 | 0.006 | 0.0324 | 122.6667
5.5 | 0.7917 | 0.00616 | 0.0364 | 128.5227
6 | 0.849 | 0.00629 | 0.0402 | 134.9762
6.5 | 0.8913 | 0.00645 | 0.0471 | 138.186
7 | 0.9411 | 0.00666 | 0.0527 | 141.3063
7.5 | 0.9884 | 0.00693 | 0.0588 | 142.6263
8 | 1.0332 | 0.00725 | 0.0653 | 142.5103
8.5 | 1.0828 | 0.00756 | 0.0712 | 143.2275
9 | 1.1553 | 0.00803 | 0.0728 | 143.873
9.5 | 1.3053 | 0.00895 | 0.0607 | 145.8436
10.5 | 1.4393 | 0.01056 | 0.0669 | 136.2973
11 | 1.506 | 0.01173 | 0.0698 | 128.3887
11.5 | 1.5403 | 0.0131 | 0.0775 | 117.5802
12 | 1.5989 | 0.01482 | 0.0807 | 107.888
12.5 | 1.6527 | 0.01702 | 0.0838 | 97.1034
13 | 1.7034 | 0.01975 | 0.0862 | 86.2481
13.5 | 1.7513 | 0.0231 | 0.0879 | 75.8139
14 | 1.7936 | 0.02734 | 0.0884 | 65.6035
14.5 | 1.7955 | 0.03256 | 0.0914 | 55.1443
15 | 1.7786 | 0.03937 | 0.0926 | 45.1765
15.5 | 1.7378 | 0.04801 | 0.0917 | 36.1966
16 | 1.6677 | 0.05904 | 0.0879 | 28.247
16.5 | 1.5648 | 0.07299 | 0.0807 | 21.4386
17 | 1.4525 | 0.08852 | 0.0716 | 16.4087
17.5 | 1.3574 | 0.10355 | 0.0626 | 13.1086
18 | 1.2928 | 0.11695 | 0.0542 | 11.0543
18.5 | 1.2533 | 0.12866 | 0.0469 | 9.7412
19 | 1.2139 | 0.14086 | 0.0387 | 8.6178
20 | 1.1743 | 0.1621 | 0.0245 | 7.2443