## index
index | Re | Mach | Datasource
1 | 50000 | 0 | JavaFoil+Calcfoil stall+Eppler ext transition
2 | 50000 | 0 | XFOIL ncrit=9
3 | 50000 | 0.1 | JavaFoil+Calcfoil stall+Eppler ext transition
4 | 50000 | 0.1 | XFOIL ncrit=9
5 | 50000 | 0.25 | JavaFoil+Calcfoil stall+Eppler ext transition
6 | 50000 | 0.25 | XFOIL ncrit=9
7 | 50000 | 0.5 | JavaFoil+Calcfoil stall+Eppler ext transition
8 | 50000 | 0.5 | XFOIL ncrit=9
9 | 100000 | 0 | JavaFoil+Calcfoil stall+Eppler ext transition
10 | 100000 | 0 | XFOIL ncrit=9
11 | 100000 | 0.1 | JavaFoil+Calcfoil stall+Eppler ext transition
12 | 100000 | 0.1 | XFOIL ncrit=9
13 | 100000 | 0.25 | JavaFoil+Calcfoil stall+Eppler ext transition
14 | 100000 | 0.25 | XFOIL ncrit=9
15 | 100000 | 0.5 | JavaFoil+Calcfoil stall+Eppler ext transition
16 | 100000 | 0.5 | XFOIL ncrit=9
17 | 250000 | 0 | JavaFoil+Calcfoil stall+Eppler ext transition
18 | 250000 | 0 | XFOIL ncrit=9
19 | 250000 | 0.1 | JavaFoil+Calcfoil stall+Eppler ext transition
20 | 250000 | 0.1 | XFOIL ncrit=9
21 | 250000 | 0.25 | JavaFoil+Calcfoil stall+Eppler ext transition
22 | 250000 | 0.25 | XFOIL ncrit=9
23 | 250000 | 0.5 | JavaFoil+Calcfoil stall+Eppler ext transition
24 | 250000 | 0.5 | XFOIL ncrit=9
25 | 500000 | 0 | JavaFoil+Calcfoil stall+Eppler ext transition
26 | 500000 | 0 | XFOIL ncrit=9
27 | 500000 | 0.1 | JavaFoil+Calcfoil stall+Eppler ext transition
28 | 500000 | 0.1 | XFOIL ncrit=9
29 | 500000 | 0.25 | JavaFoil+Calcfoil stall+Eppler ext transition
30 | 500000 | 0.25 | XFOIL ncrit=9
31 | 500000 | 0.5 | JavaFoil+Calcfoil stall+Eppler ext transition
32 | 500000 | 0.5 | XFOIL ncrit=9
33 | 750000 | 0 | JavaFoil+Calcfoil stall+Eppler ext transition
34 | 750000 | 0 | XFOIL ncrit=9
35 | 750000 | 0.1 | JavaFoil+Calcfoil stall+Eppler ext transition
36 | 750000 | 0.1 | XFOIL ncrit=9
37 | 750000 | 0.25 | JavaFoil+Calcfoil stall+Eppler ext transition
38 | 750000 | 0.25 | XFOIL ncrit=9
39 | 750000 | 0.5 | JavaFoil+Calcfoil stall+Eppler ext transition
40 | 750000 | 0.5 | XFOIL ncrit=9
41 | 1000000 | 0 | JavaFoil+Calcfoil stall+Eppler ext transition
42 | 1000000 | 0 | XFOIL ncrit=9
43 | 1000000 | 0.1 | JavaFoil+Calcfoil stall+Eppler ext transition
44 | 1000000 | 0.1 | XFOIL ncrit=9
45 | 1000000 | 0.25 | JavaFoil+Calcfoil stall+Eppler ext transition
46 | 1000000 | 0.25 | XFOIL ncrit=9
47 | 1000000 | 0.5 | JavaFoil+Calcfoil stall+Eppler ext transition
48 | 1000000 | 0.5 | XFOIL ncrit=9
49 | 2000000 | 0 | JavaFoil+Calcfoil stall+Eppler ext transition
50 | 2000000 | 0 | XFOIL ncrit=9
51 | 2000000 | 0.1 | JavaFoil+Calcfoil stall+Eppler ext transition
52 | 2000000 | 0.1 | XFOIL ncrit=9
53 | 2000000 | 0.25 | JavaFoil+Calcfoil stall+Eppler ext transition
54 | 2000000 | 0.25 | XFOIL ncrit=9
55 | 2000000 | 0.5 | JavaFoil+Calcfoil stall+Eppler ext transition
56 | 2000000 | 0.5 | XFOIL ncrit=9
57 | 3000000 | 0 | JavaFoil+Calcfoil stall+Eppler ext transition
58 | 3000000 | 0 | XFOIL ncrit=9
59 | 3000000 | 0.1 | JavaFoil+Calcfoil stall+Eppler ext transition
60 | 3000000 | 0.1 | XFOIL ncrit=9
61 | 3000000 | 0.25 | JavaFoil+Calcfoil stall+Eppler ext transition
62 | 3000000 | 0.25 | XFOIL ncrit=9
63 | 3000000 | 0.5 | JavaFoil+Calcfoil stall+Eppler ext transition
64 | 3000000 | 0.5 | XFOIL ncrit=9
65 | 4000000 | 0 | JavaFoil+Calcfoil stall+Eppler ext transition
66 | 4000000 | 0 | XFOIL ncrit=9
67 | 4000000 | 0.1 | JavaFoil+Calcfoil stall+Eppler ext transition
68 | 4000000 | 0.1 | XFOIL ncrit=9
69 | 4000000 | 0.25 | JavaFoil+Calcfoil stall+Eppler ext transition
70 | 4000000 | 0.25 | XFOIL ncrit=9
71 | 4000000 | 0.5 | JavaFoil+Calcfoil stall+Eppler ext transition
72 | 4000000 | 0.5 | XFOIL ncrit=9
73 | 5000000 | 0 | JavaFoil+Calcfoil stall+Eppler ext transition
74 | 5000000 | 0 | XFOIL ncrit=9
75 | 5000000 | 0.1 | JavaFoil+Calcfoil stall+Eppler ext transition
76 | 5000000 | 0.1 | XFOIL ncrit=9
77 | 5000000 | 0.25 | JavaFoil+Calcfoil stall+Eppler ext transition
78 | 5000000 | 0.25 | XFOIL ncrit=9
79 | 5000000 | 0.5 | JavaFoil+Calcfoil stall+Eppler ext transition
80 | 5000000 | 0.5 | XFOIL ncrit=9
81 | 6000000 | 0 | JavaFoil+Calcfoil stall+Eppler ext transition
82 | 6000000 | 0 | XFOIL ncrit=9
83 | 6000000 | 0.1 | JavaFoil+Calcfoil stall+Eppler ext transition
84 | 6000000 | 0.1 | XFOIL ncrit=9
85 | 6000000 | 0.25 | JavaFoil+Calcfoil stall+Eppler ext transition
86 | 6000000 | 0.25 | XFOIL ncrit=9
87 | 6000000 | 0.5 | JavaFoil+Calcfoil stall+Eppler ext transition
88 | 6000000 | 0.5 | XFOIL ncrit=9
89 | 7000000 | 0 | JavaFoil+Calcfoil stall+Eppler ext transition
90 | 7000000 | 0 | XFOIL ncrit=9
91 | 7000000 | 0.1 | JavaFoil+Calcfoil stall+Eppler ext transition
92 | 7000000 | 0.1 | XFOIL ncrit=9
93 | 7000000 | 0.25 | JavaFoil+Calcfoil stall+Eppler ext transition
94 | 7000000 | 0.25 | XFOIL ncrit=9
95 | 7000000 | 0.5 | JavaFoil+Calcfoil stall+Eppler ext transition
96 | 7000000 | 0.5 | XFOIL ncrit=9
97 | 8000000 | 0 | JavaFoil+Calcfoil stall+Eppler ext transition
98 | 8000000 | 0 | XFOIL ncrit=9
99 | 8000000 | 0.1 | JavaFoil+Calcfoil stall+Eppler ext transition
100 | 8000000 | 0.1 | XFOIL ncrit=9
101 | 8000000 | 0.25 | JavaFoil+Calcfoil stall+Eppler ext transition
102 | 8000000 | 0.25 | XFOIL ncrit=9
103 | 8000000 | 0.5 | JavaFoil+Calcfoil stall+Eppler ext transition
104 | 8000000 | 0.5 | XFOIL ncrit=9
105 | 10000000 | 0 | JavaFoil+Calcfoil stall+Eppler ext transition
106 | 10000000 | 0 | XFOIL ncrit=9
107 | 10000000 | 0.1 | JavaFoil+Calcfoil stall+Eppler ext transition
108 | 10000000 | 0.1 | XFOIL ncrit=9
109 | 10000000 | 0.25 | JavaFoil+Calcfoil stall+Eppler ext transition
110 | 10000000 | 0.25 | XFOIL ncrit=9
111 | 10000000 | 0.5 | JavaFoil+Calcfoil stall+Eppler ext transition
112 | 10000000 | 0.5 | XFOIL ncrit=9
113 | 12000000 | 0 | JavaFoil+Calcfoil stall+Eppler ext transition
114 | 12000000 | 0 | XFOIL ncrit=9
115 | 12000000 | 0.1 | JavaFoil+Calcfoil stall+Eppler ext transition
116 | 12000000 | 0.1 | XFOIL ncrit=9
117 | 12000000 | 0.25 | JavaFoil+Calcfoil stall+Eppler ext transition
118 | 12000000 | 0.25 | XFOIL ncrit=9
119 | 12000000 | 0.5 | JavaFoil+Calcfoil stall+Eppler ext transition
120 | 12000000 | 0.5 | XFOIL ncrit=9
121 | 14000000 | 0 | JavaFoil+Calcfoil stall+Eppler ext transition
122 | 14000000 | 0 | XFOIL ncrit=9
123 | 14000000 | 0.1 | JavaFoil+Calcfoil stall+Eppler ext transition
124 | 14000000 | 0.1 | XFOIL ncrit=9
125 | 14000000 | 0.25 | JavaFoil+Calcfoil stall+Eppler ext transition
126 | 14000000 | 0.25 | XFOIL ncrit=9
127 | 14000000 | 0.5 | JavaFoil+Calcfoil stall+Eppler ext transition
128 | 14000000 | 0.5 | XFOIL ncrit=9
129 | 16000000 | 0 | JavaFoil+Calcfoil stall+Eppler ext transition
130 | 16000000 | 0 | XFOIL ncrit=9
131 | 16000000 | 0.1 | JavaFoil+Calcfoil stall+Eppler ext transition
132 | 16000000 | 0.1 | XFOIL ncrit=9
133 | 16000000 | 0.25 | JavaFoil+Calcfoil stall+Eppler ext transition
134 | 16000000 | 0.25 | XFOIL ncrit=9
135 | 16000000 | 0.5 | JavaFoil+Calcfoil stall+Eppler ext transition
136 | 16000000 | 0.5 | XFOIL ncrit=9
137 | 18000000 | 0 | JavaFoil+Calcfoil stall+Eppler ext transition
138 | 18000000 | 0 | XFOIL ncrit=9
139 | 18000000 | 0.1 | JavaFoil+Calcfoil stall+Eppler ext transition
140 | 18000000 | 0.1 | XFOIL ncrit=9
141 | 18000000 | 0.25 | JavaFoil+Calcfoil stall+Eppler ext transition
142 | 18000000 | 0.25 | XFOIL ncrit=9
143 | 18000000 | 0.5 | JavaFoil+Calcfoil stall+Eppler ext transition
144 | 18000000 | 0.5 | XFOIL ncrit=9
145 | 20000000 | 0 | JavaFoil+Calcfoil stall+Eppler ext transition
146 | 20000000 | 0 | XFOIL ncrit=9
147 | 20000000 | 0.1 | JavaFoil+Calcfoil stall+Eppler ext transition
148 | 20000000 | 0.1 | XFOIL ncrit=9
149 | 20000000 | 0.25 | JavaFoil+Calcfoil stall+Eppler ext transition
150 | 20000000 | 0.25 | XFOIL ncrit=9
151 | 20000000 | 0.5 | JavaFoil+Calcfoil stall+Eppler ext transition
152 | 20000000 | 0.5 | XFOIL ncrit=9

## 1. Re 50k Mach 0.00 (1)
BIGFOIL.COM POLAR EXPORT
fx711525
FX 71-L-150/25 |  |  |  | Cl Max: | 0.981 | at alpha= | 15 | deg
JavaFoil+Calcfoil stall+Eppler ext transition |  |  |  | L/D Max: | 16.009 | at alpha= | 2.5 | deg
Re: | 50000 |  |  | Cd Min: | 0.0184 | at alpha= | -2 | deg
Mach: | 0 |  |  | Cl=0 at alpha= | 0 | deg
|  |  |  | @ Cl=0.1, Cd= | 0.019606
|  |  |  | @ Cl=0.4, Cd= | 0.039303
|  |  |  | @ Cl=0.6, Cd= | 0.049973
alpha (deg) | Cl | Cd | Cm | Cl/Cd
-20 | -0.882 | 0.30291 | 0.006 | -2.911
-19.5 | -0.898 | 0.29216 | 0.006 | -3.072
-19 | -0.913 | 0.26961 | 0.005 | -3.385
-18.5 | -0.927 | 0.258 | 0.005 | -3.592
-18 | -0.939 | 0.23768 | 0.005 | -3.953
-17.5 | -0.951 | 0.2259 | 0.005 | -4.209
-17 | -0.961 | 0.21373 | 0.005 | -4.496
-16.5 | -0.969 | 0.19591 | 0.005 | -4.946
-16 | -0.975 | 0.18755 | 0.005 | -5.2
-15.5 | -0.979 | 0.17199 | 0.005 | -5.694
-15 | -0.981 | 0.16489 | 0.004 | -5.95
-14.5 | -0.98 | 0.15107 | 0.004 | -6.49
-14 | -0.977 | 0.14046 | 0.004 | -6.959
-13.5 | -0.972 | 0.12897 | 0.004 | -7.533
-13 | -0.963 | 0.12224 | 0.004 | -7.878
-12.5 | -0.952 | 0.11398 | 0.004 | -8.349
-12 | -0.937 | 0.10669 | 0.003 | -8.787
-11.5 | -0.92 | 0.10052 | 0.003 | -9.155
-11 | -0.9 | 0.09362 | 0.003 | -9.617
-10.5 | -0.878 | 0.08605 | 0.003 | -10.199
-10 | -0.852 | 0.08117 | 0.003 | -10.498
-9.5 | -0.824 | 0.07512 | 0.003 | -10.969
-9 | -0.793 | 0.07063 | 0.003 | -11.232
-8.5 | -0.76 | 0.06512 | 0.002 | -11.675
-8 | -0.725 | 0.06115 | 0.002 | -11.857
-7.5 | -0.688 | 0.05733 | 0.002 | -11.998
-7 | -0.649 | 0.05392 | 0.002 | -12.031
-6.5 | -0.608 | 0.05055 | 0.002 | -12.028
-6 | -0.566 | 0.04752 | 0.002 | -11.906
-5.5 | -0.522 | 0.04498 | 0.002 | -11.61
-5 | -0.478 | 0.04259 | 0.002 | -11.213
-4.5 | -0.432 | 0.04059 | 0.001 | -10.644
-4 | -0.386 | 0.03874 | 0.001 | -9.955
-3.5 | -0.339 | 0.03726 | 0.001 | -9.089
-3 | -0.291 | 0.03605 | 0.001 | -8.074
-2.5 | -0.3 | 0.01875 | 0.002 | -16.009
-2 | -0.241 | 0.0184 | 0.002 | -13.114
-1.5 | -0.171 | 0.01991 | 0.001 | -8.592
-1 | -0.114 | 0.01965 | 0.001 | -5.816
-0.5 | -0.057 | 0.01947 | 0 | -2.939
0 | 0 | 0.01936 | 0 | 0
0.5 | 0.057 | 0.01947 | 0 | 2.939
1 | 0.114 | 0.01965 | -0.001 | 5.816
1.5 | 0.171 | 0.01991 | -0.001 | 8.592
2 | 0.241 | 0.0184 | -0.002 | 13.114
2.5 | 0.3 | 0.01875 | -0.002 | 16.009
3 | 0.291 | 0.03605 | -0.001 | 8.074
3.5 | 0.339 | 0.03726 | -0.001 | 9.089
4 | 0.386 | 0.03874 | -0.001 | 9.955
4.5 | 0.432 | 0.04059 | -0.001 | 10.644
5 | 0.478 | 0.04259 | -0.002 | 11.213
5.5 | 0.522 | 0.04498 | -0.002 | 11.61
6 | 0.566 | 0.04752 | -0.002 | 11.906
6.5 | 0.608 | 0.05055 | -0.002 | 12.028
7 | 0.649 | 0.05392 | -0.002 | 12.031
7.5 | 0.688 | 0.05733 | -0.002 | 11.998
8 | 0.725 | 0.06115 | -0.002 | 11.857
8.5 | 0.76 | 0.06512 | -0.002 | 11.675
9 | 0.793 | 0.07063 | -0.003 | 11.232
9.5 | 0.824 | 0.07512 | -0.003 | 10.969
10 | 0.852 | 0.08117 | -0.003 | 10.498
10.5 | 0.878 | 0.08605 | -0.003 | 10.199
11 | 0.9 | 0.09362 | -0.003 | 9.617
11.5 | 0.92 | 0.10052 | -0.003 | 9.155
12 | 0.937 | 0.10669 | -0.003 | 8.787
12.5 | 0.952 | 0.11398 | -0.004 | 8.349
13 | 0.963 | 0.12224 | -0.004 | 7.878
13.5 | 0.972 | 0.12897 | -0.004 | 7.533
14 | 0.977 | 0.14046 | -0.004 | 6.959
14.5 | 0.98 | 0.15107 | -0.004 | 6.49
15 | 0.981 | 0.16489 | -0.004 | 5.95
15.5 | 0.979 | 0.17199 | -0.005 | 5.694
16 | 0.975 | 0.18755 | -0.005 | 5.2
16.5 | 0.969 | 0.19591 | -0.005 | 4.946
17 | 0.961 | 0.21373 | -0.005 | 4.496
17.5 | 0.951 | 0.2259 | -0.005 | 4.209
18 | 0.939 | 0.23768 | -0.005 | 3.953
18.5 | 0.927 | 0.258 | -0.005 | 3.592
19 | 0.913 | 0.26961 | -0.005 | 3.385
19.5 | 0.898 | 0.29216 | -0.006 | 3.072
20 | 0.882 | 0.30291 | -0.006 | 2.911

## 2. Re 50k Mach 0.00 (2)
BIGFOIL.COM POLAR EXPORT
fx711525
FX 71-L-150/25 |  |  |  | Cl Max: | 0.9281 | at alpha= | 10 | deg
XFOIL ncrit=9 |  |  |  | L/D Max: | 27.3769 | at alpha= | 7 | deg
Re: | 50000 |  |  | Cd Min: | 0.18285 | at alpha= | 15 | deg
Mach: | 0 |  |  | Cl=0 at alpha= | -0.0027473 | deg
|  |  |  | @ Cl=0.1, Cd= | 0.038852
|  |  |  | @ Cl=0.4, Cd= | 0.041655
|  |  |  | @ Cl=0.6, Cd= | 0.042656
alpha (deg) | Cl | Cd | Cm | Cl/Cd
-15 | -0.6141 | 0.18264 | 0.0311 | -3.3624
-14.5 | -0.6117 | 0.17856 | 0.0276 | -3.4257
-14 | -0.5788 | 0.16841 | 0.0263 | -3.4369
-13.5 | -0.5768 | 0.16245 | 0.0229 | -3.5506
-13 | -0.5848 | 0.15847 | 0.0199 | -3.6903
-12.5 | -0.5417 | 0.1474 | 0.0191 | -3.675
-12 | -0.717 | 0.099 | -0.0194 | -7.2424
-11.5 | -0.758 | 0.08386 | -0.0267 | -9.0389
-11 | -0.8763 | 0.06902 | -0.0319 | -12.6963
-10.5 | -0.9245 | 0.06155 | -0.0282 | -15.0203
-10 | -0.9268 | 0.05426 | -0.0254 | -17.0807
-9.5 | -0.8922 | 0.04829 | -0.0246 | -18.4759
-9 | -0.8621 | 0.0426 | -0.0229 | -20.2371
-8.5 | -0.8178 | 0.03775 | -0.0218 | -21.6636
-8 | -0.7785 | 0.03383 | -0.0202 | -23.0121
-7.5 | -0.7457 | 0.02994 | -0.0171 | -24.9065
-7 | -0.7452 | 0.02722 | -0.0089 | -27.3769
-6.5 | -0.7373 | 0.02977 | 0.0035 | -24.7665
-6 | -0.6708 | 0.03745 | 0.0139 | -17.9119
-5.5 | -0.5815 | 0.04404 | 0.0208 | -13.2039
-5 | -0.5531 | 0.04535 | 0.028 | -12.1963
-4.5 | -0.536 | 0.04528 | 0.0347 | -11.8375
-4 | -0.5107 | 0.04477 | 0.0397 | -11.4072
-3.5 | -0.4865 | 0.04369 | 0.0436 | -11.1353
-3 | -0.4345 | 0.0426 | 0.0428 | -10.1995
-2.5 | -0.3894 | 0.04136 | 0.0419 | -9.4149
-2 | -0.3615 | 0.04009 | 0.0428 | -9.0172
-1.5 | -0.2768 | 0.0395 | 0.0332 | -7.0076
-1 | -0.1875 | 0.03908 | 0.0227 | -4.7979
-0.5 | -0.0905 | 0.03884 | 0.0108 | -2.3301
0 | 0.0005 | 0.03875 | -0.0001 | 0.012903
0.5 | 0.0918 | 0.03883 | -0.0111 | 2.3642
1 | 0.1865 | 0.03908 | -0.0226 | 4.7723
1.5 | 0.2768 | 0.03949 | -0.0332 | 7.0094
2 | 0.362 | 0.04006 | -0.0429 | 9.0364
2.5 | 0.3885 | 0.04135 | -0.0418 | 9.3954
3 | 0.4349 | 0.04258 | -0.0428 | 10.2137
3.5 | 0.4869 | 0.04367 | -0.0437 | 11.1495
4 | 0.5114 | 0.04474 | -0.0397 | 11.4305
4.5 | 0.5369 | 0.04525 | -0.0348 | 11.8652
5 | 0.5533 | 0.04532 | -0.0281 | 12.2087
5.5 | 0.5812 | 0.04404 | -0.0208 | 13.1971
6 | 0.6707 | 0.03745 | -0.0139 | 17.9092
6.5 | 0.7373 | 0.02977 | -0.0035 | 24.7665
7 | 0.7452 | 0.02722 | 0.0089 | 27.3769
7.5 | 0.7458 | 0.02993 | 0.0171 | 24.9181
8 | 0.7787 | 0.03383 | 0.0202 | 23.018
8.5 | 0.8176 | 0.03775 | 0.0218 | 21.6583
9 | 0.8622 | 0.04261 | 0.0229 | 20.2347
9.5 | 0.8924 | 0.04832 | 0.0246 | 18.4685
10 | 0.9281 | 0.05438 | 0.0253 | 17.0669
10.5 | 0.9254 | 0.06154 | 0.0281 | 15.0374
11 | 0.8737 | 0.06909 | 0.0319 | 12.6458
11.5 | 0.7578 | 0.08402 | 0.0265 | 9.0193
12 | 0.7165 | 0.0993 | 0.0191 | 7.2155
13 | 0.5882 | 0.15875 | -0.02 | 3.7052
13.5 | 0.579 | 0.16269 | -0.023 | 3.5589
14 | 0.58 | 0.16855 | -0.0264 | 3.4411
14.5 | 0.6117 | 0.17854 | -0.0279 | 3.4261
15 | 0.6154 | 0.18285 | -0.0312 | 3.3656

## 3. Re 50k Mach 0.10 (1)
BIGFOIL.COM POLAR EXPORT
fx711525
FX 71-L-150/25 |  |  |  | Cl Max: | 0.963 | at alpha= | 14 | deg
JavaFoil+Calcfoil stall+Eppler ext transition |  |  |  | L/D Max: | 16.026 | at alpha= | 2.5 | deg
Re: | 50000 |  |  | Cd Min: | 0.01845 | at alpha= | -2 | deg
Mach: | 0.1 |  |  | Cl=0 at alpha= | 0 | deg
|  |  |  | @ Cl=0.1, Cd= | 0.019663
|  |  |  | @ Cl=0.4, Cd= | 0.039249
|  |  |  | @ Cl=0.6, Cd= | 0.050037
alpha (deg) | Cl | Cd | Cm | Cl/Cd
-19.5 | -0.848 | 0.30448 | 0.006 | -2.784
-19 | -0.866 | 0.27821 | 0.006 | -3.113
-18.5 | -0.883 | 0.26964 | 0.005 | -3.276
-18 | -0.9 | 0.24838 | 0.005 | -3.622
-17.5 | -0.914 | 0.23883 | 0.005 | -3.829
-17 | -0.928 | 0.21803 | 0.005 | -4.255
-16.5 | -0.939 | 0.19887 | 0.005 | -4.722
-16 | -0.949 | 0.18767 | 0.005 | -5.055
-15.5 | -0.956 | 0.17935 | 0.005 | -5.33
-15 | -0.961 | 0.16431 | 0.004 | -5.847
-14.5 | -0.963 | 0.15752 | 0.004 | -6.114
-14 | -0.963 | 0.1436 | 0.004 | -6.704
-13.5 | -0.959 | 0.1338 | 0.004 | -7.17
-13 | -0.953 | 0.12272 | 0.004 | -7.767
-12.5 | -0.944 | 0.11621 | 0.004 | -8.122
-12 | -0.932 | 0.10797 | 0.003 | -8.628
-11.5 | -0.916 | 0.10061 | 0.003 | -9.105
-11 | -0.898 | 0.09461 | 0.003 | -9.487
-10.5 | -0.876 | 0.08738 | 0.003 | -10.026
-10 | -0.852 | 0.08065 | 0.003 | -10.559
-9.5 | -0.824 | 0.07608 | 0.003 | -10.835
-9 | -0.794 | 0.07145 | 0.003 | -11.117
-8.5 | -0.762 | 0.06571 | 0.002 | -11.594
-8 | -0.727 | 0.06164 | 0.002 | -11.794
-7.5 | -0.69 | 0.05712 | 0.002 | -12.08
-7 | -0.651 | 0.05371 | 0.002 | -12.123
-6.5 | -0.61 | 0.05077 | 0.002 | -12.021
-6 | -0.568 | 0.04769 | 0.002 | -11.914
-5.5 | -0.525 | 0.04511 | 0.002 | -11.629
-5 | -0.48 | 0.04269 | 0.002 | -11.24
-4.5 | -0.434 | 0.04055 | 0.001 | -10.704
-4 | -0.388 | 0.03879 | 0.001 | -9.99
-3.5 | -0.34 | 0.03729 | 0.001 | -9.125
-3 | -0.293 | 0.03608 | 0.001 | -8.108
-2.5 | -0.301 | 0.01881 | 0.002 | -16.026
-2 | -0.242 | 0.01845 | 0.002 | -13.134
-1.5 | -0.172 | 0.01998 | 0.001 | -8.604
-1 | -0.115 | 0.01971 | 0.001 | -5.825
-0.5 | -0.058 | 0.01953 | 0 | -2.945
0 | 0 | 0.01942 | 0 | 0
0.5 | 0.058 | 0.01953 | 0 | 2.945
1 | 0.115 | 0.01971 | -0.001 | 5.825
1.5 | 0.172 | 0.01998 | -0.001 | 8.604
2 | 0.242 | 0.01845 | -0.002 | 13.134
2.5 | 0.301 | 0.01881 | -0.002 | 16.026
3 | 0.293 | 0.03608 | -0.001 | 8.108
3.5 | 0.34 | 0.03729 | -0.001 | 9.125
4 | 0.388 | 0.03879 | -0.001 | 9.99
4.5 | 0.434 | 0.04055 | -0.001 | 10.704
5 | 0.48 | 0.04269 | -0.002 | 11.24
5.5 | 0.525 | 0.04511 | -0.002 | 11.629
6 | 0.568 | 0.04769 | -0.002 | 11.914
6.5 | 0.61 | 0.05077 | -0.002 | 12.021
7 | 0.651 | 0.05371 | -0.002 | 12.123
7.5 | 0.69 | 0.05712 | -0.002 | 12.08
8 | 0.727 | 0.06164 | -0.002 | 11.794
8.5 | 0.762 | 0.06571 | -0.002 | 11.594
9 | 0.794 | 0.07145 | -0.003 | 11.117
9.5 | 0.824 | 0.07608 | -0.003 | 10.835
10 | 0.852 | 0.08065 | -0.003 | 10.559
10.5 | 0.876 | 0.08738 | -0.003 | 10.026
11 | 0.898 | 0.09461 | -0.003 | 9.487
11.5 | 0.916 | 0.10061 | -0.003 | 9.105
12 | 0.932 | 0.10797 | -0.003 | 8.628
12.5 | 0.944 | 0.11621 | -0.004 | 8.122
13 | 0.953 | 0.12272 | -0.004 | 7.767
13.5 | 0.959 | 0.1338 | -0.004 | 7.17
14 | 0.963 | 0.1436 | -0.004 | 6.704
14.5 | 0.963 | 0.15752 | -0.004 | 6.114
15 | 0.961 | 0.16431 | -0.004 | 5.847
15.5 | 0.956 | 0.17935 | -0.005 | 5.33
16 | 0.949 | 0.18767 | -0.005 | 5.055
16.5 | 0.939 | 0.19887 | -0.005 | 4.722
17 | 0.928 | 0.21803 | -0.005 | 4.255
17.5 | 0.914 | 0.23883 | -0.005 | 3.829
18 | 0.9 | 0.24838 | -0.005 | 3.622
18.5 | 0.883 | 0.26964 | -0.005 | 3.276
19 | 0.866 | 0.27821 | -0.006 | 3.113

## 4. Re 50k Mach 0.10 (2)
BIGFOIL.COM POLAR EXPORT
fx711525
FX 71-L-150/25 |  |  |  | Cl Max: | 0.9188 | at alpha= | 10 | deg
XFOIL ncrit=9 |  |  |  | L/D Max: | 26.9666 | at alpha= | 7 | deg
Re: | 50000 |  |  | Cd Min: | 0.18953 | at alpha= | -15.5 | deg
Mach: | 0.1 |  |  | Cl=0 at alpha= | -0.0033557 | deg
|  |  |  | @ Cl=0.1, Cd= | 0.03913
|  |  |  | @ Cl=0.4, Cd= | 0.041513
|  |  |  | @ Cl=0.6, Cd= | 0.042939
alpha (deg) | Cl | Cd | Cm | Cl/Cd
-15.5 | -0.624 | 0.18953 | 0.0349 | -3.2924
-15 | -0.6133 | 0.18307 | 0.0314 | -3.3501
-14.5 | -0.6137 | 0.17949 | 0.0277 | -3.4191
-14 | -0.5784 | 0.16892 | 0.0265 | -3.4241
-13.5 | -0.5749 | 0.16284 | 0.0232 | -3.5305
-13 | -0.5845 | 0.1591 | 0.02 | -3.6738
-11.5 | -0.7425 | 0.08631 | -0.0256 | -8.6027
-11 | -0.8329 | 0.07104 | -0.0325 | -11.7244
-10.5 | -0.9172 | 0.06268 | -0.0292 | -14.6331
-10 | -0.9164 | 0.05518 | -0.027 | -16.6075
-9.5 | -0.8893 | 0.04925 | -0.0257 | -18.0569
-9 | -0.8632 | 0.04338 | -0.0237 | -19.8986
-8.5 | -0.8188 | 0.0384 | -0.0227 | -21.3229
-8 | -0.7802 | 0.03435 | -0.021 | -22.7132
-7.5 | -0.7474 | 0.03048 | -0.018 | -24.521
-7 | -0.7432 | 0.02756 | -0.0104 | -26.9666
-6.5 | -0.7432 | 0.02906 | 0.0021 | -25.5747
-6 | -0.7009 | 0.035 | 0.0134 | -20.0257
-5.5 | -0.6394 | 0.04102 | 0.0226 | -15.5875
-5 | -0.5359 | 0.04611 | 0.0262 | -11.6222
-4.5 | -0.5151 | 0.04603 | 0.0323 | -11.1905
-4 | -0.4894 | 0.0454 | 0.0369 | -10.7797
-3.5 | -0.4654 | 0.04424 | 0.0406 | -10.5199
-3 | -0.4241 | 0.04298 | 0.0411 | -9.8674
-2.5 | -0.4018 | 0.04153 | 0.0435 | -9.6749
-2 | -0.358 | 0.04038 | 0.042 | -8.8658
-1.5 | -0.2647 | 0.03982 | 0.0311 | -6.6474
-1 | -0.1778 | 0.03937 | 0.0209 | -4.5161
-0.5 | -0.0888 | 0.03912 | 0.0105 | -2.2699
0 | 0.0006 | 0.03903 | -0.0001 | 0.015373
0.5 | 0.0898 | 0.0391 | -0.0106 | 2.2967
1 | 0.1778 | 0.03936 | -0.021 | 4.5173
1.5 | 0.2646 | 0.03981 | -0.0311 | 6.6466
2 | 0.3595 | 0.04035 | -0.0423 | 8.9095
2.5 | 0.4006 | 0.04153 | -0.0433 | 9.646
3 | 0.4244 | 0.04296 | -0.0411 | 9.879
3.5 | 0.4657 | 0.04422 | -0.0407 | 10.5314
4 | 0.4899 | 0.04538 | -0.037 | 10.7955
4.5 | 0.5156 | 0.04601 | -0.0324 | 11.2063
5 | 0.5362 | 0.04608 | -0.0262 | 11.6363
5.5 | 0.6396 | 0.04099 | -0.0226 | 15.6038
6 | 0.7001 | 0.03506 | -0.0133 | 19.9686
6.5 | 0.7432 | 0.02907 | -0.0021 | 25.5659
7 | 0.7432 | 0.02756 | 0.0104 | 26.9666
7.5 | 0.7474 | 0.03048 | 0.018 | 24.521
8 | 0.7804 | 0.03435 | 0.021 | 22.7191
8.5 | 0.8186 | 0.0384 | 0.0227 | 21.3177
9 | 0.8634 | 0.04339 | 0.0237 | 19.8986
9.5 | 0.8895 | 0.04928 | 0.0257 | 18.0499
10 | 0.9188 | 0.05524 | 0.0268 | 16.6329
10.5 | 0.9182 | 0.06267 | 0.0291 | 14.6513
11 | 0.8322 | 0.07114 | 0.0324 | 11.6981
11.5 | 0.7427 | 0.08645 | 0.0255 | 8.5911
12.5 | 0.5418 | 0.14796 | -0.0194 | 3.6618
13 | 0.5878 | 0.15938 | -0.0201 | 3.688
13.5 | 0.577 | 0.16306 | -0.0233 | 3.5386
14 | 0.5796 | 0.16906 | -0.0266 | 3.4284
14.5 | 0.6138 | 0.17947 | -0.0279 | 3.4201
15 | 0.6146 | 0.18327 | -0.0316 | 3.3535

## 5. Re 50k Mach 0.25 (1)
BIGFOIL.COM POLAR EXPORT
fx711525
FX 71-L-150/25 |  |  |  | Cl Max: | 0.878 | at alpha= | 12 | deg
JavaFoil+Calcfoil stall+Eppler ext transition |  |  |  | L/D Max: | 14.882 | at alpha= | 2.5 | deg
Re: | 50000 |  |  | Cd Min: | 0.01875 | at alpha= | -2 | deg
Mach: | 0.25 |  |  | Cl=0 at alpha= | 0 | deg
|  |  |  | @ Cl=0.1, Cd= | 0.020002
|  |  |  | @ Cl=0.4, Cd= | 0.039127
|  |  |  | @ Cl=0.6, Cd= | 0.049726
alpha (deg) | Cl | Cd | Cm | Cl/Cd
-17 | -0.629 | 0.30944 | 0.005 | -2.033
-16.5 | -0.673 | 0.27354 | 0.005 | -2.459
-16 | -0.713 | 0.24623 | 0.005 | -2.895
-15.5 | -0.749 | 0.2169 | 0.005 | -3.455
-15 | -0.782 | 0.20503 | 0.005 | -3.814
-14.5 | -0.81 | 0.18731 | 0.004 | -4.324
-14 | -0.833 | 0.1646 | 0.004 | -5.063
-13.5 | -0.852 | 0.15611 | 0.004 | -5.458
-13 | -0.866 | 0.14084 | 0.004 | -6.147
-12.5 | -0.874 | 0.12833 | 0.004 | -6.813
-12 | -0.878 | 0.118 | 0.004 | -7.438
-11.5 | -0.876 | 0.11013 | 0.003 | -7.953
-11 | -0.869 | 0.10004 | 0.003 | -8.687
-10.5 | -0.857 | 0.09283 | 0.003 | -9.237
-10 | -0.841 | 0.08559 | 0.003 | -9.828
-9.5 | -0.821 | 0.07913 | 0.003 | -10.37
-9 | -0.796 | 0.07317 | 0.003 | -10.876
-8.5 | -0.767 | 0.06763 | 0.003 | -11.348
-8 | -0.736 | 0.06317 | 0.002 | -11.644
-7.5 | -0.701 | 0.0585 | 0.002 | -11.975
-7 | -0.663 | 0.05494 | 0.002 | -12.066
-6.5 | -0.623 | 0.05132 | 0.002 | -12.139
-6 | -0.581 | 0.04841 | 0.002 | -12
-5.5 | -0.537 | 0.04542 | 0.002 | -11.824
-5 | -0.492 | 0.04295 | 0.002 | -11.45
-4.5 | -0.445 | 0.04087 | 0.001 | -10.894
-4 | -0.398 | 0.03905 | 0.001 | -10.185
-3.5 | -0.349 | 0.03743 | 0.001 | -9.335
-3 | -0.3 | 0.03622 | 0.001 | -8.295
-2.5 | -0.299 | 0.02008 | 0.002 | -14.882
-2 | -0.248 | 0.01875 | 0.002 | -13.24
-1.5 | -0.176 | 0.02035 | 0.001 | -8.665
-1 | -0.118 | 0.02006 | 0.001 | -5.872
-0.5 | -0.059 | 0.01987 | 0 | -2.969
0 | 0 | 0.01976 | 0 | 0
0.5 | 0.059 | 0.01987 | 0 | 2.969
1 | 0.118 | 0.02006 | -0.001 | 5.872
1.5 | 0.176 | 0.02035 | -0.001 | 8.665
2 | 0.248 | 0.01875 | -0.002 | 13.24
2.5 | 0.299 | 0.02008 | -0.002 | 14.882
3 | 0.3 | 0.03622 | -0.001 | 8.295
3.5 | 0.349 | 0.03743 | -0.001 | 9.335
4 | 0.398 | 0.03905 | -0.001 | 10.185
4.5 | 0.445 | 0.04087 | -0.001 | 10.894
5 | 0.492 | 0.04295 | -0.002 | 11.45
5.5 | 0.537 | 0.04542 | -0.002 | 11.824
6 | 0.581 | 0.04841 | -0.002 | 12
6.5 | 0.623 | 0.05132 | -0.002 | 12.139
7 | 0.663 | 0.05494 | -0.002 | 12.066
7.5 | 0.701 | 0.0585 | -0.002 | 11.975
8 | 0.736 | 0.06317 | -0.002 | 11.644
8.5 | 0.767 | 0.06763 | -0.003 | 11.348
9 | 0.796 | 0.07345 | -0.003 | 10.835
9.5 | 0.821 | 0.07913 | -0.003 | 10.37
10 | 0.841 | 0.08559 | -0.003 | 9.828
10.5 | 0.857 | 0.09283 | -0.003 | 9.237
11 | 0.869 | 0.10004 | -0.003 | 8.687
11.5 | 0.876 | 0.11013 | -0.003 | 7.953
12 | 0.878 | 0.118 | -0.004 | 7.438
12.5 | 0.874 | 0.1283 | -0.004 | 6.814
13 | 0.866 | 0.14081 | -0.004 | 6.149
13.5 | 0.852 | 0.15611 | -0.004 | 5.458
14 | 0.833 | 0.1646 | -0.004 | 5.063
14.5 | 0.81 | 0.18734 | -0.004 | 4.324
15 | 0.782 | 0.20506 | -0.005 | 3.813
15.5 | 0.749 | 0.2169 | -0.005 | 3.455
16 | 0.713 | 0.24624 | -0.005 | 2.895
16.5 | 0.673 | 0.27146 | -0.005 | 2.478
17 | 0.629 | 0.29422 | -0.005 | 2.138

## 6. Re 50k Mach 0.25 (2)
BIGFOIL.COM POLAR EXPORT
fx711525
FX 71-L-150/25 |  |  |  | Cl Max: | 0.8628 | at alpha= | 9.5 | deg
XFOIL ncrit=9 |  |  |  | L/D Max: | 24.5152 | at alpha= | 7 | deg
Re: | 50000 |  |  | Cd Min: | 0.18459 | at alpha= | -14.5 | deg
Mach: | 0.25 |  |  | Cl=0 at alpha= | -0.0025445 | deg
|  |  |  | @ Cl=0.1, Cd= | 0.040342
|  |  |  | @ Cl=0.4, Cd= | 0.042959
|  |  |  | @ Cl=0.6, Cd= | 0.044503
alpha (deg) | Cl | Cd | Cm | Cl/Cd
-14.5 | -0.6243 | 0.18459 | 0.0282 | -3.3821
-14 | -0.5778 | 0.17183 | 0.0275 | -3.3626
-13.5 | -0.5671 | 0.16505 | 0.0244 | -3.4359
-13 | -0.5838 | 0.16251 | 0.0205 | -3.5924
-12.5 | -0.5357 | 0.15035 | 0.0195 | -3.563
-12 | -0.5519 | 0.1449 | 0.0155 | -3.8088
-11 | -0.7407 | 0.08179 | -0.0297 | -9.0561
-10.5 | -0.7889 | 0.07008 | -0.0343 | -11.2571
-10 | -0.8362 | 0.06128 | -0.0344 | -13.6456
-9.5 | -0.8623 | 0.05431 | -0.0314 | -15.8774
-9 | -0.8564 | 0.04772 | -0.0289 | -17.9464
-8.5 | -0.829 | 0.04203 | -0.0269 | -19.724
-8 | -0.7889 | 0.03741 | -0.0253 | -21.0879
-7.5 | -0.7537 | 0.03343 | -0.0227 | -22.5456
-7 | -0.7356 | 0.03001 | -0.017 | -24.5118
-6.5 | -0.7514 | 0.02825 | -0.006 | -26.5982
-6 | -0.7414 | 0.03123 | 0.0072 | -23.74
-5.5 | -0.6502 | 0.04098 | 0.0185 | -15.8663
-5 | -0.6165 | 0.04394 | 0.0277 | -14.0305
-4.5 | -0.5188 | 0.04737 | 0.0301 | -10.9521
-4 | -0.4986 | 0.0468 | 0.0358 | -10.6538
-3.5 | -0.4748 | 0.04574 | 0.04 | -10.3804
-3 | -0.4476 | 0.04438 | 0.0428 | -10.0856
-2.5 | -0.4031 | 0.04309 | 0.0425 | -9.3548
-2 | -0.3676 | 0.04181 | 0.0417 | -8.7922
-1.5 | -0.2428 | 0.04123 | 0.0265 | -5.8889
-1 | -0.1579 | 0.04062 | 0.017 | -3.8872
-0.5 | -0.0782 | 0.04025 | 0.0084 | -1.9429
0 | 0.0004 | 0.04013 | -0.0001 | 0.0099676
0.5 | 0.0789 | 0.04024 | -0.0085 | 1.9607
1 | 0.1574 | 0.04062 | -0.017 | 3.8749
1.5 | 0.243 | 0.04122 | -0.0265 | 5.8952
2 | 0.3673 | 0.04179 | -0.0417 | 8.7892
2.5 | 0.4031 | 0.04307 | -0.0425 | 9.3592
3 | 0.448 | 0.04435 | -0.0429 | 10.1015
3.5 | 0.4753 | 0.04572 | -0.0401 | 10.3959
4 | 0.4991 | 0.04677 | -0.0359 | 10.6714
4.5 | 0.519 | 0.04735 | -0.0302 | 10.9609
5 | 0.6166 | 0.04392 | -0.0277 | 14.0392
5.5 | 0.6496 | 0.04101 | -0.0184 | 15.84
6 | 0.7414 | 0.03121 | -0.0072 | 23.7552
7 | 0.7357 | 0.03001 | 0.017 | 24.5152
7.5 | 0.7539 | 0.03343 | 0.0226 | 22.5516
8 | 0.7893 | 0.03741 | 0.0252 | 21.0986
8.5 | 0.8302 | 0.04208 | 0.0267 | 19.7291
9 | 0.8566 | 0.04773 | 0.0289 | 17.9468
9.5 | 0.8628 | 0.05434 | 0.0313 | 15.8778
10 | 0.8355 | 0.06131 | 0.0344 | 13.6275
10.5 | 0.7906 | 0.07006 | 0.0342 | 11.2846
11 | 0.7419 | 0.0818 | 0.0296 | 9.0697
12 | 0.5507 | 0.14484 | -0.0157 | 3.8021
12.5 | 0.5368 | 0.15044 | -0.0197 | 3.5682
13.5 | 0.5687 | 0.16523 | -0.0245 | 3.4419
14 | 0.5787 | 0.17193 | -0.0277 | 3.3659
14.5 | 0.6245 | 0.18459 | -0.0284 | 3.3832

## 7. Re 50k Mach 0.50 (1)
BIGFOIL.COM POLAR EXPORT
fx711525
FX 71-L-150/25 |  |  |  | Cl Max: | 1.097 | at alpha= | 20 | deg
JavaFoil+Calcfoil stall+Eppler ext transition |  |  |  | L/D Max: | 12.628 | at alpha= | 2 | deg
Re: | 50000 |  |  | Cd Min: | 0.02113 | at alpha= | -2 | deg
Mach: | 0.5 |  |  | Cl=0 at alpha= | 0 | deg
|  |  |  | @ Cl=0.1, Cd= | 0.02156
|  |  |  | @ Cl=0.4, Cd= | 0.038559
|  |  |  | @ Cl=0.6, Cd= | 0.050297
alpha (deg) | Cl | Cd | Cm | Cl/Cd
-20 | -1.098 | 0.48164 | 0.01 | -2.279
-19.5 | -1.071 | 0.49756 | 0.01 | -2.153
-19 | -1.043 | 0.46551 | 0.009 | -2.241
-18.5 | -1.015 | 0.45627 | 0.009 | -2.225
-18 | -0.989 | 0.45053 | 0.009 | -2.195
-17.5 | -0.962 | 0.43982 | 0.009 | -2.188
-17 | -0.933 | 0.42378 | 0.008 | -2.202
-16.5 | -0.906 | 0.39569 | 0.008 | -2.29
-16 | -0.88 | 0.39709 | 0.007 | -2.215
-15.5 | -0.853 | 0.40022 | 0.007 | -2.131
-15 | -0.826 | 0.39113 | 0.007 | -2.112
-14.5 | -0.797 | 0.34558 | 0.006 | -2.307
-14 | -0.77 | 0.33598 | 0.006 | -2.293
-13.5 | -0.743 | 0.33708 | 0.006 | -2.205
-13 | -0.715 | 0.29572 | 0.005 | -2.417
-12.5 | -0.688 | 0.26686 | 0.005 | -2.577
-12 | -0.661 | 0.26308 | 0.005 | -2.512
-11.5 | -0.634 | 0.26048 | 0.005 | -2.433
-11 | -0.607 | 0.25849 | 0.005 | -2.347
-10.5 | -0.578 | 0.21057 | 0.003 | -2.743
-10 | -0.55 | 0.2109 | 0.003 | -2.61
-9.5 | -0.523 | 0.17151 | 0.003 | -3.051
-9 | -0.496 | 0.16686 | 0.003 | -2.973
-8.5 | -0.469 | 0.15541 | 0.003 | -3.016
-8 | -0.441 | 0.15291 | 0.003 | -2.887
-7.5 | -0.642 | 0.08196 | 0.002 | -7.828
-7 | -0.664 | 0.06748 | 0.002 | -9.842
-6.5 | -0.651 | 0.0577 | 0.002 | -11.284
-6 | -0.622 | 0.0527 | 0.002 | -11.805
-5.5 | -0.584 | 0.04855 | 0.002 | -12.029
-5 | -0.54 | 0.04499 | 0.002 | -12.003
-4.5 | -0.492 | 0.04232 | 0.002 | -11.627
-4 | -0.441 | 0.04001 | 0.001 | -11.033
-3.5 | -0.389 | 0.03818 | 0.001 | -10.184
-3 | -0.335 | 0.03674 | 0.001 | -9.117
-2.5 | -0.28 | 0.03564 | 0.001 | -7.862
-2 | -0.267 | 0.02113 | 0.002 | -12.628
-1.5 | -0.196 | 0.02204 | 0.001 | -8.889
-1 | -0.131 | 0.02167 | 0.001 | -6.04
-0.5 | -0.066 | 0.02144 | 0 | -3.06
0 | 0 | 0.02128 | 0 | 0
0.5 | 0.066 | 0.02144 | 0 | 3.06
1 | 0.131 | 0.02167 | -0.001 | 6.04
1.5 | 0.196 | 0.02204 | -0.001 | 8.889
2 | 0.267 | 0.02113 | -0.002 | 12.628
2.5 | 0.28 | 0.03564 | -0.001 | 7.862
3 | 0.335 | 0.03674 | -0.001 | 9.117
3.5 | 0.389 | 0.03817 | -0.001 | 10.186
4 | 0.441 | 0.04001 | -0.001 | 11.033
4.5 | 0.492 | 0.04232 | -0.002 | 11.626
5 | 0.54 | 0.04499 | -0.002 | 12.002
5.5 | 0.584 | 0.04855 | -0.002 | 12.028
6 | 0.622 | 0.0527 | -0.002 | 11.805
6.5 | 0.651 | 0.058 | -0.002 | 11.225
7 | 0.664 | 0.06745 | -0.002 | 9.846
7.5 | 0.642 | 0.08267 | -0.002 | 7.761
8 | 0.441 | 0.16376 | -0.003 | 2.695
8.5 | 0.469 | 0.1555 | -0.003 | 3.014
9 | 0.496 | 0.16696 | -0.003 | 2.971
9.5 | 0.523 | 0.16983 | -0.003 | 3.082
10 | 0.55 | 0.20893 | -0.003 | 2.635
10.5 | 0.578 | 0.21033 | -0.003 | 2.746
11 | 0.607 | 0.25532 | -0.005 | 2.376
11.5 | 0.634 | 0.2577 | -0.005 | 2.459
12 | 0.661 | 0.26066 | -0.005 | 2.535
12.5 | 0.688 | 0.26487 | -0.005 | 2.597
13 | 0.715 | 0.29496 | -0.005 | 2.423
13.5 | 0.743 | 0.33469 | -0.006 | 2.221
14 | 0.77 | 0.33621 | -0.006 | 2.291
14.5 | 0.797 | 0.34566 | -0.006 | 2.307
15 | 0.826 | 0.39189 | -0.007 | 2.108
15.5 | 0.853 | 0.40046 | -0.007 | 2.13
16 | 0.88 | 0.39676 | -0.007 | 2.217
16.5 | 0.906 | 0.39535 | -0.008 | 2.292
17 | 0.933 | 0.42574 | -0.008 | 2.191
17.5 | 0.962 | 0.43715 | -0.009 | 2.201
18 | 0.989 | 0.44868 | -0.009 | 2.204
18.5 | 1.015 | 0.455 | -0.009 | 2.231
19 | 1.043 | 0.46551 | -0.009 | 2.242
19.5 | 1.071 | 0.49462 | -0.01 | 2.166
20 | 1.097 | 0.48373 | -0.01 | 2.269

## 8. Re 50k Mach 0.50 (2)
BIGFOIL.COM POLAR EXPORT
fx711525
FX 71-L-150/25 |  |  |  | Cl Max: | 0.8683 | at alpha= | 20 | deg
XFOIL ncrit=9 |  |  |  | L/D Max: | 20.8178 | at alpha= | 6 | deg
Re: | 50000 |  |  | Cd Min: | 0.28505 | at alpha= | 20 | deg
Mach: | 0.5 |  |  | Cl=0 at alpha= | 0 | deg
|  |  |  | @ Cl=0.1, Cd= | 0.046104
|  |  |  | @ Cl=0.4, Cd= | 0.050803
|  |  |  | @ Cl=0.6, Cd= | 0.18644
alpha (deg) | Cl | Cd | Cm | Cl/Cd
-20 | -0.8671 | 0.28435 | 0.0815 | -3.0494
-19.5 | -0.8319 | 0.26832 | 0.079 | -3.1004
-19 | -0.8121 | 0.26241 | 0.0737 | -3.0948
-18.5 | -0.7916 | 0.25478 | 0.0686 | -3.107
-18 | -0.7638 | 0.24545 | 0.0649 | -3.1118
-17.5 | -0.7505 | 0.24087 | 0.0589 | -3.1158
-17 | -0.7195 | 0.23058 | 0.0559 | -3.1204
-16.5 | -0.7011 | 0.22368 | 0.051 | -3.1344
-16 | -0.6784 | 0.21654 | 0.047 | -3.1329
-15.5 | -0.6546 | 0.20769 | 0.043 | -3.1518
-15 | -0.6393 | 0.20229 | 0.0385 | -3.1603
-14.5 | -0.6094 | 0.19194 | 0.0353 | -3.175
-14 | -0.6108 | 0.18969 | 0.0301 | -3.22
-13.5 | -0.5683 | 0.17715 | 0.028 | -3.208
-13 | -0.5518 | 0.16938 | 0.0241 | -3.2578
-12.5 | -0.5277 | 0.16069 | 0.0208 | -3.284
-11.5 | -0.5391 | 0.13447 | 0.0012 | -4.0091
-11 | -0.5323 | 0.12411 | -0.004 | -4.2889
-10.5 | -0.5342 | 0.11323 | -0.0099 | -4.7178
-10 | -0.5485 | 0.10089 | -0.0172 | -5.4366
-9.5 | -0.5505 | 0.09062 | -0.0218 | -6.0748
-9 | -0.5863 | 0.07608 | -0.031 | -7.7064
-8.5 | -0.6386 | 0.06228 | -0.0395 | -10.2537
-8 | -0.6852 | 0.05203 | -0.0434 | -13.1693
-7.5 | -0.6974 | 0.04538 | -0.0423 | -15.368
-7 | -0.6983 | 0.04068 | -0.0376 | -17.1657
-6.5 | -0.7218 | 0.0381 | -0.028 | -18.9449
-6 | -0.7463 | 0.03584 | -0.0171 | -20.8231
-5.5 | -0.7502 | 0.03517 | -0.0049 | -21.3307
-5 | -0.5959 | 0.04993 | 0.0124 | -11.9347
-4.5 | -0.5691 | 0.0518 | 0.0225 | -10.9865
-4 | -0.5195 | 0.05283 | 0.0286 | -9.8334
-3.5 | -0.476 | 0.05239 | 0.0326 | -9.0857
-3 | -0.4208 | 0.05128 | 0.0325 | -8.2059
-2.5 | -0.3515 | 0.04974 | 0.0276 | -7.0667
-2 | -0.2712 | 0.04832 | 0.0211 | -5.6126
-1.5 | -0.1871 | 0.04708 | 0.0135 | -3.9741
-1 | -0.1206 | 0.04628 | 0.0084 | -2.6059
-0.5 | -0.0612 | 0.0458 | 0.0043 | -1.3362
0 | 0 | 0.04563 | 0 | 0
0.5 | 0.0613 | 0.04579 | -0.0043 | 1.3387
1 | 0.1205 | 0.04627 | -0.0084 | 2.6043
1.5 | 0.1873 | 0.04708 | -0.0136 | 3.9783
2 | 0.2717 | 0.04831 | -0.0212 | 5.6241
2.5 | 0.3513 | 0.04972 | -0.0276 | 7.0656
3 | 0.421 | 0.05127 | -0.0325 | 8.2114
3.5 | 0.4734 | 0.05241 | -0.0323 | 9.0326
4 | 0.5199 | 0.05281 | -0.0287 | 9.8447
4.5 | 0.5695 | 0.05177 | -0.0225 | 11.0006
5 | 0.5962 | 0.04989 | -0.0125 | 11.9503
6 | 0.7459 | 0.03583 | 0.0172 | 20.8178
6.5 | 0.7221 | 0.03809 | 0.028 | 18.9577
7 | 0.6984 | 0.04068 | 0.0376 | 17.1681
7.5 | 0.6981 | 0.04537 | 0.0422 | 15.3868
8 | 0.6859 | 0.05203 | 0.0433 | 13.1828
8.5 | 0.6386 | 0.0623 | 0.0394 | 10.2504
9 | 0.5868 | 0.07612 | 0.0309 | 7.7089
9.5 | 0.5515 | 0.09058 | 0.0217 | 6.0885
10 | 0.548 | 0.10108 | 0.0169 | 5.4214
10.5 | 0.5353 | 0.11322 | 0.0098 | 4.728
11 | 0.5332 | 0.12415 | 0.0038 | 4.2948
11.5 | 0.5393 | 0.13455 | -0.0014 | 4.0082
12.5 | 0.5286 | 0.16076 | -0.0209 | 3.2881
13 | 0.5523 | 0.16936 | -0.0243 | 3.2611
13.5 | 0.5689 | 0.17721 | -0.0283 | 3.2103
14 | 0.6102 | 0.18947 | -0.0303 | 3.2206
14.5 | 0.6104 | 0.19212 | -0.0355 | 3.1772
15 | 0.6401 | 0.20244 | -0.0387 | 3.1619
15.5 | 0.6557 | 0.20793 | -0.0432 | 3.1535
16 | 0.6797 | 0.21684 | -0.0472 | 3.1346
16.5 | 0.7017 | 0.2238 | -0.0513 | 3.1354
17 | 0.7205 | 0.23092 | -0.0561 | 3.1201
17.5 | 0.7529 | 0.24185 | -0.059 | 3.1131
18 | 0.7649 | 0.24588 | -0.0651 | 3.1109
18.5 | 0.7926 | 0.25527 | -0.0688 | 3.1049
19 | 0.8135 | 0.2631 | -0.0739 | 3.092
19.5 | 0.833 | 0.26892 | -0.0793 | 3.0976
20 | 0.8683 | 0.28505 | -0.0818 | 3.0461

## 9. Re 100k Mach 0.00 (1)
BIGFOIL.COM POLAR EXPORT
fx711525
FX 71-L-150/25 |  |  |  | Cl Max: | 0.981 | at alpha= | 14.5 | deg
JavaFoil+Calcfoil stall+Eppler ext transition |  |  |  | L/D Max: | 20.064 | at alpha= | 2.5 | deg
Re: | 100000 |  |  | Cd Min: | 0.01418 | at alpha= | 0 | deg
Mach: | 0 |  |  | Cl=0 at alpha= | 0 | deg
|  |  |  | @ Cl=0.1, Cd= | 0.014295
|  |  |  | @ Cl=0.4, Cd= | 0.036317
|  |  |  | @ Cl=0.6, Cd= | 0.046221
alpha (deg) | Cl | Cd | Cm | Cl/Cd
-20 | -0.882 | 0.25449 | 0.006 | -3.464
-19.5 | -0.898 | 0.2457 | 0.006 | -3.653
-19 | -0.913 | 0.22946 | 0.006 | -3.977
-18.5 | -0.927 | 0.21274 | 0.005 | -4.356
-18 | -0.939 | 0.20515 | 0.005 | -4.58
-17.5 | -0.951 | 0.18931 | 0.005 | -5.023
-17 | -0.961 | 0.17792 | 0.005 | -5.4
-16.5 | -0.969 | 0.17038 | 0.005 | -5.687
-16 | -0.975 | 0.15814 | 0.005 | -6.167
-15.5 | -0.979 | 0.15144 | 0.005 | -6.466
-15 | -0.981 | 0.1407 | 0.004 | -6.973
-14.5 | -0.981 | 0.13186 | 0.004 | -7.436
-14 | -0.977 | 0.12384 | 0.004 | -7.892
-13.5 | -0.972 | 0.11605 | 0.004 | -8.373
-13 | -0.963 | 0.10735 | 0.004 | -8.971
-12.5 | -0.952 | 0.10318 | 0.004 | -9.223
-12 | -0.937 | 0.0953 | 0.004 | -9.837
-11.5 | -0.92 | 0.08979 | 0.003 | -10.249
-11 | -0.9 | 0.0833 | 0.003 | -10.809
-10.5 | -0.878 | 0.07842 | 0.003 | -11.191
-10 | -0.852 | 0.07267 | 0.003 | -11.727
-9.5 | -0.824 | 0.06854 | 0.003 | -12.021
-9 | -0.793 | 0.06443 | 0.003 | -12.314
-8.5 | -0.76 | 0.05985 | 0.003 | -12.705
-8 | -0.725 | 0.0562 | 0.002 | -12.904
-7.5 | -0.688 | 0.05229 | 0.002 | -13.155
-7 | -0.649 | 0.04971 | 0.002 | -13.05
-6.5 | -0.608 | 0.04677 | 0.002 | -12.999
-6 | -0.566 | 0.04389 | 0.002 | -12.89
-5.5 | -0.522 | 0.04154 | 0.002 | -12.572
-5 | -0.478 | 0.03941 | 0.002 | -12.12
-4.5 | -0.432 | 0.0375 | 0.001 | -11.522
-4 | -0.386 | 0.0358 | 0.001 | -10.774
-3.5 | -0.339 | 0.03436 | 0.001 | -9.857
-3 | -0.291 | 0.0332 | 0.001 | -8.769
-2.5 | -0.302 | 0.01503 | 0.002 | -20.064
-2 | -0.242 | 0.01521 | 0.002 | -15.9
-1.5 | -0.173 | 0.01445 | 0.001 | -12
-1 | -0.116 | 0.01432 | 0.001 | -8.082
-0.5 | -0.058 | 0.01423 | 0 | -4.071
0 | 0 | 0.01418 | 0 | 0
0.5 | 0.058 | 0.01423 | 0 | 4.071
1 | 0.116 | 0.01432 | -0.001 | 8.082
1.5 | 0.173 | 0.01445 | -0.001 | 12
2 | 0.242 | 0.01521 | -0.002 | 15.9
2.5 | 0.302 | 0.01503 | -0.002 | 20.064
3 | 0.291 | 0.0332 | -0.001 | 8.769
3.5 | 0.339 | 0.03436 | -0.001 | 9.857
4 | 0.386 | 0.0358 | -0.001 | 10.774
4.5 | 0.432 | 0.0375 | -0.001 | 11.522
5 | 0.478 | 0.03941 | -0.002 | 12.12
5.5 | 0.522 | 0.04154 | -0.002 | 12.572
6 | 0.566 | 0.04389 | -0.002 | 12.89
6.5 | 0.608 | 0.04677 | -0.002 | 12.999
7 | 0.649 | 0.04971 | -0.002 | 13.05
7.5 | 0.688 | 0.05229 | -0.002 | 13.155
8 | 0.725 | 0.0562 | -0.002 | 12.904
8.5 | 0.76 | 0.05985 | -0.003 | 12.705
9 | 0.793 | 0.06443 | -0.003 | 12.314
9.5 | 0.824 | 0.06854 | -0.003 | 12.021
10 | 0.852 | 0.07267 | -0.003 | 11.727
10.5 | 0.878 | 0.07842 | -0.003 | 11.191
11 | 0.9 | 0.0833 | -0.003 | 10.809
11.5 | 0.92 | 0.08979 | -0.003 | 10.249
12 | 0.937 | 0.0953 | -0.004 | 9.837
12.5 | 0.952 | 0.10318 | -0.004 | 9.223
13 | 0.963 | 0.10735 | -0.004 | 8.971
13.5 | 0.972 | 0.11605 | -0.004 | 8.373
14 | 0.977 | 0.12384 | -0.004 | 7.892
14.5 | 0.981 | 0.13186 | -0.004 | 7.436
15 | 0.981 | 0.1407 | -0.004 | 6.973
15.5 | 0.979 | 0.15144 | -0.005 | 6.466
16 | 0.975 | 0.15814 | -0.005 | 6.167
16.5 | 0.969 | 0.17038 | -0.005 | 5.687
17 | 0.961 | 0.17792 | -0.005 | 5.4
17.5 | 0.951 | 0.18931 | -0.005 | 5.023
18 | 0.939 | 0.20515 | -0.005 | 4.58
18.5 | 0.927 | 0.21274 | -0.005 | 4.356
19 | 0.913 | 0.22946 | -0.006 | 3.977
19.5 | 0.898 | 0.2457 | -0.006 | 3.653

## 10. Re 100k Mach 0.00 (2)
BIGFOIL.COM POLAR EXPORT
fx711525
FX 71-L-150/25 |  |  |  | Cl Max: | 1.0109 | at alpha= | 11 | deg
XFOIL ncrit=9 |  |  |  | L/D Max: | 39.6853 | at alpha= | 6.5 | deg
Re: | 100000 |  |  | Cd Min: | 0.18765 | at alpha= | 16 | deg
Mach: | 0 |  |  | Cl=0 at alpha= | 0 | deg
|  |  |  | @ Cl=0.1, Cd= | 0.026682
|  |  |  | @ Cl=0.4, Cd= | 0.025265
|  |  |  | @ Cl=0.6, Cd= | 0.020067
alpha (deg) | Cl | Cd | Cm | Cl/Cd
-16 | -0.6487 | 0.18747 | 0.0324 | -3.4603
-15.5 | -0.6507 | 0.18024 | 0.0264 | -3.6102
-15 | -0.6235 | 0.17336 | 0.0254 | -3.5966
-14.5 | -0.6364 | 0.1654 | 0.0182 | -3.8476
-14 | -0.6039 | 0.15844 | 0.0183 | -3.8115
-13.5 | -0.7166 | 0.11419 | -0.01 | -6.2755
-13 | -0.8345 | 0.08483 | -0.0285 | -9.8373
-12.5 | -0.8786 | 0.07323 | -0.033 | -11.9978
-12 | -0.9336 | 0.06322 | -0.0345 | -14.7675
-11.5 | -0.992 | 0.05545 | -0.0303 | -17.89
-11 | -1.0111 | 0.04963 | -0.0252 | -20.3728
-10.5 | -0.9875 | 0.04404 | -0.0232 | -22.4228
-10 | -0.9424 | 0.03916 | -0.0231 | -24.0654
-9.5 | -0.9017 | 0.03556 | -0.022 | -25.3571
-9 | -0.848 | 0.03206 | -0.0223 | -26.4504
-8.5 | -0.7952 | 0.0289 | -0.0221 | -27.5156
-8 | -0.7597 | 0.02599 | -0.0202 | -29.2305
-7.5 | -0.7528 | 0.02373 | -0.0149 | -31.7236
-7 | -0.7718 | 0.02238 | -0.0053 | -34.4861
-6.5 | -0.7313 | 0.01844 | -0.0078 | -39.6584
-6 | -0.6628 | 0.01867 | -0.0103 | -35.5008
-5.5 | -0.5857 | 0.02039 | -0.0122 | -28.7249
-5 | -0.508 | 0.02245 | -0.0133 | -22.6281
-4.5 | -0.4251 | 0.02477 | -0.0143 | -17.1619
-4 | -0.3582 | 0.02608 | -0.0138 | -13.7347
-3.5 | -0.3061 | 0.0266 | -0.0123 | -11.5075
-3 | -0.2539 | 0.02693 | -0.0109 | -9.4281
-2.5 | -0.2037 | 0.02702 | -0.0094 | -7.5389
-2 | -0.1579 | 0.02687 | -0.0078 | -5.8764
-1.5 | -0.1183 | 0.02676 | -0.0057 | -4.4208
-1 | -0.0807 | 0.0266 | -0.0037 | -3.0338
-0.5 | -0.0389 | 0.02644 | -0.0019 | -1.4713
0 | 0 | 0.02635 | 0 | 0
0.5 | 0.0389 | 0.02643 | 0.0019 | 1.4718
1 | 0.0807 | 0.0266 | 0.0037 | 3.0338
1.5 | 0.1183 | 0.02676 | 0.0057 | 4.4208
2 | 0.158 | 0.02686 | 0.0078 | 5.8824
2.5 | 0.2037 | 0.02702 | 0.0094 | 7.5389
3 | 0.2539 | 0.02692 | 0.0109 | 9.4316
3.5 | 0.3062 | 0.0266 | 0.0123 | 11.5113
4 | 0.3582 | 0.02609 | 0.0138 | 13.7294
4.5 | 0.4251 | 0.02477 | 0.0143 | 17.1619
5 | 0.508 | 0.02244 | 0.0133 | 22.6381
5.5 | 0.5856 | 0.02039 | 0.0122 | 28.72
6 | 0.6627 | 0.01866 | 0.0103 | 35.5145
6.5 | 0.7314 | 0.01843 | 0.0078 | 39.6853
7 | 0.7719 | 0.02239 | 0.0053 | 34.4752
7.5 | 0.7529 | 0.02372 | 0.0149 | 31.7411
8 | 0.7601 | 0.02598 | 0.0201 | 29.2571
8.5 | 0.7952 | 0.02892 | 0.0221 | 27.4965
9 | 0.8483 | 0.03206 | 0.0223 | 26.4598
9.5 | 0.9001 | 0.03549 | 0.0222 | 25.3621
10 | 0.9427 | 0.03918 | 0.023 | 24.0607
10.5 | 0.9872 | 0.04397 | 0.0232 | 22.4517
11 | 1.0109 | 0.04964 | 0.0252 | 20.3646
11.5 | 0.9947 | 0.05548 | 0.03 | 17.929
12 | 0.9336 | 0.0633 | 0.0344 | 14.7488
12.5 | 0.8786 | 0.07328 | 0.0329 | 11.9896
13 | 0.8382 | 0.08452 | 0.0286 | 9.9172
13.5 | 0.7181 | 0.11413 | 0.01 | 6.2919
14 | 0.6052 | 0.15853 | -0.0184 | 3.8176
14.5 | 0.6384 | 0.16552 | -0.0182 | 3.8569
15 | 0.6245 | 0.17349 | -0.0256 | 3.5996
15.5 | 0.6524 | 0.18043 | -0.0265 | 3.6158
16 | 0.65 | 0.18765 | -0.0326 | 3.4639

## 11. Re 100k Mach 0.10 (1)
BIGFOIL.COM POLAR EXPORT
fx711525
FX 71-L-150/25 |  |  |  | Cl Max: | 0.963 | at alpha= | 14 | deg
JavaFoil+Calcfoil stall+Eppler ext transition |  |  |  | L/D Max: | 20.513 | at alpha= | 2.5 | deg
Re: | 100000 |  |  | Cd Min: | 0.01422 | at alpha= | 0 | deg
Mach: | 0.1 |  |  | Cl=0 at alpha= | 0 | deg
|  |  |  | @ Cl=0.1, Cd= | 0.014335
|  |  |  | @ Cl=0.4, Cd= | 0.036256
|  |  |  | @ Cl=0.6, Cd= | 0.046042
alpha (deg) | Cl | Cd | Cm | Cl/Cd
-19.5 | -0.848 | 0.25208 | 0.006 | -3.363
-19 | -0.866 | 0.23381 | 0.006 | -3.704
-18.5 | -0.883 | 0.22657 | 0.005 | -3.899
-18 | -0.9 | 0.21146 | 0.005 | -4.255
-17.5 | -0.914 | 0.19684 | 0.005 | -4.646
-17 | -0.928 | 0.18832 | 0.005 | -4.926
-16.5 | -0.939 | 0.17366 | 0.005 | -5.408
-16 | -0.949 | 0.16299 | 0.005 | -5.821
-15.5 | -0.956 | 0.15116 | 0.005 | -6.324
-15 | -0.961 | 0.14457 | 0.004 | -6.646
-14.5 | -0.963 | 0.13436 | 0.004 | -7.168
-14 | -0.963 | 0.12575 | 0.004 | -7.656
-13.5 | -0.959 | 0.11801 | 0.004 | -8.13
-13 | -0.953 | 0.11051 | 0.004 | -8.625
-12.5 | -0.944 | 0.10211 | 0.004 | -9.244
-12 | -0.932 | 0.09731 | 0.004 | -9.573
-11.5 | -0.916 | 0.08997 | 0.003 | -10.183
-11 | -0.898 | 0.08462 | 0.003 | -10.607
-10.5 | -0.876 | 0.07801 | 0.003 | -11.23
-10 | -0.852 | 0.07357 | 0.003 | -11.576
-9.5 | -0.824 | 0.06928 | 0.003 | -11.898
-9 | -0.794 | 0.06416 | 0.003 | -12.382
-8.5 | -0.762 | 0.06011 | 0.003 | -12.675
-8 | -0.727 | 0.05601 | 0.002 | -12.981
-7.5 | -0.69 | 0.05257 | 0.002 | -13.126
-7 | -0.651 | 0.0496 | 0.002 | -13.127
-6.5 | -0.61 | 0.04668 | 0.002 | -13.075
-6 | -0.568 | 0.044 | 0.002 | -12.913
-5.5 | -0.525 | 0.04168 | 0.002 | -12.587
-5 | -0.48 | 0.03945 | 0.002 | -12.161
-4.5 | -0.434 | 0.03752 | 0.001 | -11.568
-4 | -0.388 | 0.03581 | 0.001 | -10.821
-3.5 | -0.34 | 0.03443 | 0.001 | -9.886
-3 | -0.293 | 0.03325 | 0.001 | -8.8
-2.5 | -0.303 | 0.01478 | 0.002 | -20.513
-2 | -0.243 | 0.01525 | 0.002 | -15.93
-1.5 | -0.174 | 0.0145 | 0.001 | -12.02
-1 | -0.116 | 0.01436 | 0.001 | -8.097
-0.5 | -0.058 | 0.01427 | 0 | -4.079
0 | 0 | 0.01422 | 0 | 0
0.5 | 0.058 | 0.01427 | 0 | 4.079
1 | 0.116 | 0.01436 | -0.001 | 8.097
1.5 | 0.174 | 0.0145 | -0.001 | 12.02
2 | 0.243 | 0.01525 | -0.002 | 15.93
2.5 | 0.303 | 0.01478 | -0.002 | 20.513
3 | 0.293 | 0.03325 | -0.001 | 8.8
3.5 | 0.34 | 0.03443 | -0.001 | 9.886
4 | 0.388 | 0.03581 | -0.001 | 10.821
4.5 | 0.434 | 0.03752 | -0.001 | 11.568
5 | 0.48 | 0.03945 | -0.002 | 12.161
5.5 | 0.525 | 0.04168 | -0.002 | 12.587
6 | 0.568 | 0.044 | -0.002 | 12.913
6.5 | 0.61 | 0.04668 | -0.002 | 13.075
7 | 0.651 | 0.0496 | -0.002 | 13.127
7.5 | 0.69 | 0.05257 | -0.002 | 13.126
8 | 0.727 | 0.05601 | -0.002 | 12.981
8.5 | 0.762 | 0.06011 | -0.003 | 12.675
9 | 0.794 | 0.06416 | -0.003 | 12.382
9.5 | 0.824 | 0.06928 | -0.003 | 11.898
10 | 0.852 | 0.07357 | -0.003 | 11.576
10.5 | 0.876 | 0.07801 | -0.003 | 11.23
11 | 0.898 | 0.08462 | -0.003 | 10.607
11.5 | 0.916 | 0.08997 | -0.003 | 10.183
12 | 0.932 | 0.09731 | -0.004 | 9.573
12.5 | 0.944 | 0.10211 | -0.004 | 9.244
13 | 0.953 | 0.11051 | -0.004 | 8.625
13.5 | 0.959 | 0.11801 | -0.004 | 8.13
14 | 0.963 | 0.12575 | -0.004 | 7.656
14.5 | 0.963 | 0.13436 | -0.004 | 7.168
15 | 0.961 | 0.14457 | -0.004 | 6.646
15.5 | 0.956 | 0.15116 | -0.005 | 6.324
16 | 0.949 | 0.16299 | -0.005 | 5.821
16.5 | 0.939 | 0.17366 | -0.005 | 5.408
17 | 0.928 | 0.18832 | -0.005 | 4.926
17.5 | 0.914 | 0.19684 | -0.005 | 4.646
18 | 0.9 | 0.21146 | -0.005 | 4.255
18.5 | 0.883 | 0.22657 | -0.005 | 3.899
19 | 0.866 | 0.23381 | -0.006 | 3.704

## 12. Re 100k Mach 0.10 (2)
BIGFOIL.COM POLAR EXPORT
fx711525
FX 71-L-150/25 |  |  |  | Cl Max: | 1.0034 | at alpha= | 11 | deg
XFOIL ncrit=9 |  |  |  | L/D Max: | 38.9541 | at alpha= | 6.5 | deg
Re: | 100000 |  |  | Cd Min: | 0.18837 | at alpha= | 16 | deg
Mach: | 0.1 |  |  | Cl=0 at alpha= | 0 | deg
|  |  |  | @ Cl=0.1, Cd= | 0.026815
|  |  |  | @ Cl=0.4, Cd= | 0.025365
|  |  |  | @ Cl=0.6, Cd= | 0.020032
alpha (deg) | Cl | Cd | Cm | Cl/Cd
-16 | -0.6495 | 0.18818 | 0.0328 | -3.4515
-15.5 | -0.649 | 0.18091 | 0.0271 | -3.5874
-15 | -0.6232 | 0.17404 | 0.0257 | -3.5808
-14.5 | -0.6344 | 0.16619 | 0.0188 | -3.8173
-14 | -0.6027 | 0.15913 | 0.0186 | -3.7875
-13.5 | -0.6232 | 0.15 | 0.0108 | -4.1547
-13 | -0.8112 | 0.08812 | -0.0266 | -9.2056
-12.5 | -0.855 | 0.07575 | -0.0322 | -11.2871
-12 | -0.911 | 0.065 | -0.035 | -14.0154
-11.5 | -0.9653 | 0.05666 | -0.0331 | -17.0367
-11 | -1.0026 | 0.05065 | -0.027 | -19.7947
-10.5 | -0.9835 | 0.04499 | -0.0248 | -21.8604
-10 | -0.9423 | 0.04001 | -0.0242 | -23.5516
-9.5 | -0.9035 | 0.03625 | -0.023 | -24.9241
-9 | -0.851 | 0.0326 | -0.0231 | -26.1043
-8.5 | -0.7968 | 0.02934 | -0.023 | -27.1575
-8 | -0.7592 | 0.02638 | -0.0213 | -28.7794
-7.5 | -0.7498 | 0.02409 | -0.0163 | -31.1249
-7 | -0.7705 | 0.0228 | -0.0064 | -33.7939
-6.5 | -0.7299 | 0.01875 | -0.009 | -38.928
-6 | -0.663 | 0.01874 | -0.0112 | -35.3789
-5.5 | -0.5881 | 0.02028 | -0.013 | -28.999
-5 | -0.5111 | 0.02234 | -0.0139 | -22.8782
-4.5 | -0.4283 | 0.02477 | -0.0145 | -17.2911
-4 | -0.3561 | 0.02629 | -0.0143 | -13.5451
-3.5 | -0.3012 | 0.02693 | -0.0129 | -11.1846
-3 | -0.2511 | 0.02717 | -0.0113 | -9.2418
-2.5 | -0.203 | 0.02721 | -0.0096 | -7.4605
-2 | -0.1574 | 0.02702 | -0.0079 | -5.8253
-1.5 | -0.1183 | 0.0269 | -0.0058 | -4.3978
-1 | -0.0815 | 0.02674 | -0.0038 | -3.0479
-0.5 | -0.0414 | 0.02661 | -0.0019 | -1.5558
0 | 0 | 0.0265 | 0 | 0
0.5 | 0.0414 | 0.02661 | 0.0019 | 1.5558
1 | 0.0815 | 0.02674 | 0.0038 | 3.0479
1.5 | 0.1183 | 0.02689 | 0.0058 | 4.3994
2 | 0.1576 | 0.02701 | 0.0079 | 5.8349
2.5 | 0.2031 | 0.02721 | 0.0096 | 7.4642
3 | 0.2512 | 0.02716 | 0.0113 | 9.2489
3.5 | 0.3013 | 0.02694 | 0.0128 | 11.1841
4 | 0.356 | 0.02629 | 0.0143 | 13.5413
4.5 | 0.4283 | 0.02477 | 0.0145 | 17.2911
5 | 0.5111 | 0.02233 | 0.0139 | 22.8885
5.5 | 0.588 | 0.02028 | 0.013 | 28.9941
6 | 0.6629 | 0.01873 | 0.0112 | 35.3924
6.5 | 0.73 | 0.01874 | 0.009 | 38.9541
7 | 0.7707 | 0.0228 | 0.0064 | 33.8026
7.5 | 0.7499 | 0.02407 | 0.0163 | 31.155
8 | 0.7595 | 0.02638 | 0.0212 | 28.7908
8.5 | 0.7968 | 0.02935 | 0.023 | 27.1482
9 | 0.8513 | 0.03261 | 0.0231 | 26.1055
9.5 | 0.902 | 0.03617 | 0.0232 | 24.9378
10 | 0.9426 | 0.04003 | 0.0242 | 23.5473
10.5 | 0.9831 | 0.04493 | 0.0248 | 21.8807
11 | 1.0034 | 0.05071 | 0.0269 | 19.787
11.5 | 0.9671 | 0.05666 | 0.0329 | 17.0685
12 | 0.9108 | 0.0651 | 0.0349 | 13.9908
12.5 | 0.855 | 0.07582 | 0.0321 | 11.2767
13 | 0.8151 | 0.08776 | 0.0268 | 9.2878
14 | 0.6039 | 0.15923 | -0.0188 | 3.7926
14.5 | 0.6364 | 0.16632 | -0.0188 | 3.8264
15 | 0.6243 | 0.17418 | -0.0259 | 3.5842
15.5 | 0.6506 | 0.1811 | -0.0271 | 3.5925
16 | 0.6507 | 0.18837 | -0.0329 | 3.4544

## 13. Re 100k Mach 0.25 (1)
BIGFOIL.COM POLAR EXPORT
fx711525
FX 71-L-150/25 |  |  |  | Cl Max: | 0.878 | at alpha= | 12 | deg
JavaFoil+Calcfoil stall+Eppler ext transition |  |  |  | L/D Max: | 19.567 | at alpha= | 2.5 | deg
Re: | 100000 |  |  | Cd Min: | 0.01446 | at alpha= | 0 | deg
Mach: | 0.25 |  |  | Cl=0 at alpha= | 0 | deg
|  |  |  | @ Cl=0.1, Cd= | 0.014578
|  |  |  | @ Cl=0.4, Cd= | 0.036024
|  |  |  | @ Cl=0.6, Cd= | 0.045665
alpha (deg) | Cl | Cd | Cm | Cl/Cd
-17 | -0.629 | 0.2505 | 0.005 | -2.511
-16.5 | -0.673 | 0.2282 | 0.005 | -2.948
-16 | -0.713 | 0.1992 | 0.005 | -3.579
-15.5 | -0.749 | 0.18673 | 0.005 | -4.014
-15 | -0.782 | 0.16915 | 0.005 | -4.623
-14.5 | -0.81 | 0.15743 | 0.005 | -5.145
-14 | -0.833 | 0.14189 | 0.004 | -5.874
-13.5 | -0.852 | 0.13091 | 0.004 | -6.509
-13 | -0.866 | 0.12265 | 0.004 | -7.059
-12.5 | -0.874 | 0.11326 | 0.004 | -7.72
-12 | -0.878 | 0.10474 | 0.004 | -8.379
-11.5 | -0.876 | 0.09647 | 0.004 | -9.08
-11 | -0.869 | 0.08841 | 0.003 | -9.831
-10.5 | -0.857 | 0.08257 | 0.003 | -10.385
-10 | -0.841 | 0.07639 | 0.003 | -11.012
-9.5 | -0.821 | 0.07113 | 0.003 | -11.537
-9 | -0.796 | 0.06603 | 0.003 | -12.054
-8.5 | -0.767 | 0.06171 | 0.003 | -12.435
-8 | -0.736 | 0.05744 | 0.002 | -12.805
-7.5 | -0.701 | 0.0537 | 0.002 | -13.047
-7 | -0.663 | 0.05057 | 0.002 | -13.109
-6.5 | -0.623 | 0.04733 | 0.002 | -13.162
-6 | -0.581 | 0.04429 | 0.002 | -13.115
-5.5 | -0.537 | 0.04186 | 0.002 | -12.829
-5 | -0.492 | 0.03959 | 0.002 | -12.42
-4.5 | -0.445 | 0.03769 | 0.001 | -11.815
-4 | -0.398 | 0.03595 | 0.001 | -11.064
-3.5 | -0.349 | 0.03446 | 0.001 | -10.139
-3 | -0.3 | 0.03327 | 0.001 | -9.03
-2.5 | -0.31 | 0.01586 | 0.002 | -19.567
-2 | -0.249 | 0.01551 | 0.002 | -16.086
-1.5 | -0.179 | 0.01476 | 0.001 | -12.123
-1 | -0.119 | 0.01461 | 0.001 | -8.174
-0.5 | -0.06 | 0.01451 | 0 | -4.119
0 | 0 | 0.01446 | 0 | 0
0.5 | 0.06 | 0.01451 | 0 | 4.119
1 | 0.119 | 0.01461 | -0.001 | 8.174
1.5 | 0.179 | 0.01476 | -0.001 | 12.123
2 | 0.249 | 0.01551 | -0.002 | 16.086
2.5 | 0.31 | 0.01586 | -0.002 | 19.567
3 | 0.3 | 0.03327 | -0.001 | 9.03
3.5 | 0.349 | 0.03446 | -0.001 | 10.139
4 | 0.398 | 0.03595 | -0.001 | 11.064
4.5 | 0.445 | 0.03769 | -0.001 | 11.815
5 | 0.492 | 0.03959 | -0.002 | 12.42
5.5 | 0.537 | 0.04186 | -0.002 | 12.829
6 | 0.581 | 0.04429 | -0.002 | 13.115
6.5 | 0.623 | 0.04733 | -0.002 | 13.162
7 | 0.663 | 0.05057 | -0.002 | 13.109
7.5 | 0.701 | 0.0537 | -0.002 | 13.047
8 | 0.736 | 0.05744 | -0.002 | 12.805
8.5 | 0.767 | 0.06171 | -0.003 | 12.435
9 | 0.796 | 0.06677 | -0.003 | 11.919
9.5 | 0.821 | 0.07113 | -0.003 | 11.537
10 | 0.841 | 0.07639 | -0.003 | 11.012
10.5 | 0.857 | 0.08257 | -0.003 | 10.385
11 | 0.869 | 0.08841 | -0.003 | 9.831
11.5 | 0.876 | 0.09647 | -0.004 | 9.08
12 | 0.878 | 0.10474 | -0.004 | 8.379
12.5 | 0.874 | 0.11325 | -0.004 | 7.72
13 | 0.866 | 0.12259 | -0.004 | 7.063
13.5 | 0.852 | 0.13091 | -0.004 | 6.509
14 | 0.833 | 0.14189 | -0.004 | 5.874
14.5 | 0.81 | 0.15748 | -0.005 | 5.144
15 | 0.782 | 0.16917 | -0.005 | 4.622
15.5 | 0.749 | 0.18673 | -0.005 | 4.014
16 | 0.713 | 0.19923 | -0.005 | 3.579
16.5 | 0.673 | 0.21905 | -0.005 | 3.071
17 | 0.629 | 0.24155 | -0.005 | 2.604

## 14. Re 100k Mach 0.25 (2)
BIGFOIL.COM POLAR EXPORT
fx711525
FX 71-L-150/25 |  |  |  | Cl Max: | 0.9185 | at alpha= | 10 | deg
XFOIL ncrit=9 |  |  |  | L/D Max: | 35.1772 | at alpha= | 6 | deg
Re: | 100000 |  |  | Cd Min: | 0.17788 | at alpha= | 15 | deg
Mach: | 0.25 |  |  | Cl=0 at alpha= | 0 | deg
|  |  |  | @ Cl=0.1, Cd= | 0.027645
|  |  |  | @ Cl=0.4, Cd= | 0.025888
|  |  |  | @ Cl=0.6, Cd= | 0.020219
alpha (deg) | Cl | Cd | Cm | Cl/Cd
-15 | -0.6245 | 0.17774 | 0.0273 | -3.5136
-14.5 | -0.6249 | 0.1701 | 0.0216 | -3.6737
-14 | -0.5983 | 0.16275 | 0.0203 | -3.6762
-13.5 | -0.6136 | 0.15434 | 0.0129 | -3.9756
-13 | -0.5833 | 0.14662 | 0.0124 | -3.9783
-12.5 | -0.7511 | 0.09106 | -0.024 | -8.2484
-12 | -0.7985 | 0.07707 | -0.0319 | -10.3607
-11.5 | -0.8502 | 0.06559 | -0.0367 | -12.9623
-11 | -0.8911 | 0.05695 | -0.0376 | -15.6471
-10.5 | -0.9157 | 0.05027 | -0.0355 | -18.2156
-10 | -0.9183 | 0.04494 | -0.0319 | -20.4339
-9.5 | -0.9039 | 0.04023 | -0.0289 | -22.4683
-9 | -0.8624 | 0.03575 | -0.028 | -24.1231
-8.5 | -0.8072 | 0.03178 | -0.0277 | -25.3996
-8 | -0.7557 | 0.02855 | -0.0271 | -26.4694
-7.5 | -0.7347 | 0.02603 | -0.0232 | -28.2251
-7 | -0.7621 | 0.02496 | -0.0123 | -30.5329
-6.5 | -0.7176 | 0.0209 | -0.0154 | -34.3349
-6 | -0.6652 | 0.01892 | -0.0168 | -35.1586
-5.5 | -0.5925 | 0.02037 | -0.0177 | -29.0869
-5 | -0.5129 | 0.02271 | -0.0177 | -22.5848
-4.5 | -0.4326 | 0.0253 | -0.017 | -17.0988
-4 | -0.3721 | 0.02639 | -0.0157 | -14.1
-3.5 | -0.3053 | 0.02745 | -0.0147 | -11.122
-3 | -0.2542 | 0.02776 | -0.0127 | -9.1571
-2.5 | -0.2088 | 0.02788 | -0.0105 | -7.4892
-2 | -0.1678 | 0.02774 | -0.0083 | -6.049
-1.5 | -0.1238 | 0.02764 | -0.0062 | -4.479
-1 | -0.0781 | 0.02765 | -0.0044 | -2.8246
-0.5 | -0.039 | 0.02765 | -0.0023 | -1.4105
0 | 0 | 0.02764 | 0 | 0
0.5 | 0.039 | 0.02765 | 0.0023 | 1.4105
1 | 0.0782 | 0.02765 | 0.0044 | 2.8282
1.5 | 0.1239 | 0.02764 | 0.0062 | 4.4826
2 | 0.168 | 0.02773 | 0.0083 | 6.0584
2.5 | 0.2089 | 0.02787 | 0.0105 | 7.4955
3 | 0.2543 | 0.02776 | 0.0127 | 9.1607
3.5 | 0.3051 | 0.02746 | 0.0147 | 11.1107
4 | 0.372 | 0.0264 | 0.0157 | 14.0909
4.5 | 0.4327 | 0.02529 | 0.017 | 17.1095
5 | 0.5129 | 0.0227 | 0.0177 | 22.5947
5.5 | 0.5925 | 0.02037 | 0.0177 | 29.0869
6 | 0.6652 | 0.01891 | 0.0168 | 35.1772
6.5 | 0.7178 | 0.02089 | 0.0154 | 34.3609
7 | 0.7624 | 0.02496 | 0.0122 | 30.5449
7.5 | 0.7349 | 0.02602 | 0.0232 | 28.2437
8 | 0.7563 | 0.02855 | 0.027 | 26.4904
8.5 | 0.8075 | 0.0318 | 0.0277 | 25.3931
9 | 0.8627 | 0.03576 | 0.0279 | 24.1247
9.5 | 0.902 | 0.04016 | 0.0291 | 22.4602
10 | 0.9185 | 0.04498 | 0.0318 | 20.4202
10.5 | 0.9159 | 0.05027 | 0.0354 | 18.2196
11 | 0.8916 | 0.05696 | 0.0375 | 15.6531
11.5 | 0.8504 | 0.06564 | 0.0366 | 12.9555
12 | 0.7969 | 0.07735 | 0.0316 | 10.3025
12.5 | 0.7502 | 0.09133 | 0.0237 | 8.2142
13 | 0.6338 | 0.12987 | -0.0011 | 4.8803
13.5 | 0.6157 | 0.15445 | -0.0129 | 3.9864
14 | 0.5993 | 0.16287 | -0.0205 | 3.6796
14.5 | 0.6268 | 0.17026 | -0.0217 | 3.6814
15 | 0.6253 | 0.17788 | -0.0275 | 3.5153

## 15. Re 100k Mach 0.50 (1)
BIGFOIL.COM POLAR EXPORT
fx711525
FX 71-L-150/25 |  |  |  | Cl Max: | 1.098 | at alpha= | 20 | deg
JavaFoil+Calcfoil stall+Eppler ext transition |  |  |  | L/D Max: | 15.079 | at alpha= | 2 | deg
Re: | 100000 |  |  | Cd Min: | 0.01555 | at alpha= | 0 | deg
Mach: | 0.5 |  |  | Cl=0 at alpha= | 0 | deg
|  |  |  | @ Cl=0.1, Cd= | 0.015797
|  |  |  | @ Cl=0.4, Cd= | 0.035809
|  |  |  | @ Cl=0.6, Cd= | 0.045435
alpha (deg) | Cl | Cd | Cm | Cl/Cd
-20 | -1.098 | 0.38711 | 0.011 | -2.835
-19.5 | -1.071 | 0.37992 | 0.01 | -2.82
-19 | -1.044 | 0.3674 | 0.01 | -2.842
-18.5 | -1.015 | 0.35446 | 0.009 | -2.864
-18 | -0.989 | 0.35774 | 0.009 | -2.764
-17.5 | -0.962 | 0.35261 | 0.009 | -2.729
-17 | -0.933 | 0.32672 | 0.008 | -2.856
-16.5 | -0.906 | 0.31333 | 0.008 | -2.892
-16 | -0.88 | 0.3005 | 0.008 | -2.927
-15.5 | -0.853 | 0.30365 | 0.008 | -2.808
-15 | -0.826 | 0.29525 | 0.007 | -2.798
-14.5 | -0.797 | 0.26708 | 0.007 | -2.985
-14 | -0.77 | 0.25264 | 0.007 | -3.049
-13.5 | -0.743 | 0.25466 | 0.006 | -2.919
-13 | -0.715 | 0.23633 | 0.006 | -3.024
-12.5 | -0.688 | 0.21439 | 0.005 | -3.208
-12 | -0.661 | 0.21064 | 0.005 | -3.137
-11.5 | -0.634 | 0.20852 | 0.005 | -3.039
-11 | -0.607 | 0.20628 | 0.005 | -2.941
-10.5 | -0.578 | 0.16369 | 0.004 | -3.529
-10 | -0.55 | 0.16297 | 0.003 | -3.377
-9.5 | -0.523 | 0.13823 | 0.003 | -3.786
-9 | -0.496 | 0.12867 | 0.003 | -3.856
-8.5 | -0.469 | 0.12604 | 0.003 | -3.719
-8 | -0.441 | 0.12358 | 0.003 | -3.572
-7.5 | -0.642 | 0.07057 | 0.003 | -9.092
-7 | -0.664 | 0.05901 | 0.002 | -11.255
-6.5 | -0.651 | 0.05159 | 0.002 | -12.621
-6 | -0.622 | 0.04749 | 0.002 | -13.1
-5.5 | -0.584 | 0.04393 | 0.002 | -13.294
-5 | -0.54 | 0.04106 | 0.002 | -13.153
-4.5 | -0.492 | 0.0391 | 0.002 | -12.586
-4 | -0.441 | 0.03707 | 0.001 | -11.909
-3.5 | -0.389 | 0.03548 | 0.001 | -10.959
-3 | -0.335 | 0.03419 | 0.001 | -9.799
-2.5 | -0.28 | 0.03315 | 0.001 | -8.452
-2 | -0.267 | 0.01772 | 0.002 | -15.079
-1.5 | -0.198 | 0.01616 | 0.001 | -12.273
-1 | -0.133 | 0.0159 | 0.001 | -8.339
-0.5 | -0.066 | 0.01569 | 0 | -4.234
0 | 0 | 0.01555 | 0 | 0
0.5 | 0.066 | 0.01569 | 0 | 4.234
1 | 0.133 | 0.0159 | -0.001 | 8.339
1.5 | 0.198 | 0.01616 | -0.001 | 12.273
2 | 0.267 | 0.01772 | -0.002 | 15.079
2.5 | 0.28 | 0.03315 | -0.001 | 8.452
3 | 0.335 | 0.03419 | -0.001 | 9.799
3.5 | 0.389 | 0.03547 | -0.001 | 10.962
4 | 0.441 | 0.03707 | -0.001 | 11.909
4.5 | 0.492 | 0.0391 | -0.002 | 12.586
5 | 0.54 | 0.04106 | -0.002 | 13.151
5.5 | 0.584 | 0.04394 | -0.002 | 13.292
6 | 0.622 | 0.04749 | -0.002 | 13.1
6.5 | 0.651 | 0.05183 | -0.002 | 12.562
7 | 0.664 | 0.05898 | -0.002 | 11.26
7.5 | 0.642 | 0.07138 | -0.003 | 8.988
8 | 0.441 | 0.1304 | -0.003 | 3.385
8.5 | 0.469 | 0.12611 | -0.003 | 3.717
9 | 0.496 | 0.12875 | -0.003 | 3.853
9.5 | 0.523 | 0.13155 | -0.003 | 3.978
10 | 0.55 | 0.16149 | -0.003 | 3.408
10.5 | 0.578 | 0.1635 | -0.004 | 3.533
11 | 0.607 | 0.20424 | -0.005 | 2.97
11.5 | 0.634 | 0.20607 | -0.005 | 3.075
12 | 0.661 | 0.20913 | -0.005 | 3.16
12.5 | 0.688 | 0.2132 | -0.005 | 3.226
13 | 0.715 | 0.23575 | -0.006 | 3.032
13.5 | 0.743 | 0.25346 | -0.006 | 2.933
14 | 0.77 | 0.25324 | -0.007 | 3.042
14.5 | 0.797 | 0.26715 | -0.007 | 2.985
15 | 0.826 | 0.29579 | -0.007 | 2.793
15.5 | 0.853 | 0.30382 | -0.008 | 2.807
16 | 0.88 | 0.3003 | -0.008 | 2.929
16.5 | 0.906 | 0.31309 | -0.008 | 2.895
17 | 0.933 | 0.3281 | -0.008 | 2.844
17.5 | 0.962 | 0.35085 | -0.009 | 2.743
18 | 0.989 | 0.34144 | -0.009 | 2.896
18.5 | 1.015 | 0.35363 | -0.009 | 2.871
19 | 1.044 | 0.3637 | -0.01 | 2.871
19.5 | 1.071 | 0.37789 | -0.01 | 2.835
20 | 1.098 | 0.38846 | -0.011 | 2.825

## 16. Re 100k Mach 0.50 (2)
BIGFOIL.COM POLAR EXPORT
fx711525
FX 71-L-150/25 |  |  |  | Cl Max: | 0.8592 | at alpha= | 20 | deg
XFOIL ncrit=9 |  |  |  | L/D Max: | 27.8024 | at alpha= | 5.5 | deg
Re: | 100000 |  |  | Cd Min: | 0.27291 | at alpha= | 20 | deg
Mach: | 0.5 |  |  | Cl=0 at alpha= | -0.002439 | deg
|  |  |  | @ Cl=0.1, Cd= | 0.031913
|  |  |  | @ Cl=0.4, Cd= | 0.029001
|  |  |  | @ Cl=0.6, Cd= | 0.17214
alpha (deg) | Cl | Cd | Cm | Cl/Cd
-19.5 | -0.8299 | 0.26272 | 0.0773 | -3.1589
-19 | -0.8099 | 0.25563 | 0.0717 | -3.1683
-18.5 | -0.7924 | 0.24831 | 0.0657 | -3.1912
-18 | -0.7641 | 0.23953 | 0.0626 | -3.19
-17.5 | -0.7567 | 0.23474 | 0.0547 | -3.2236
-17 | -0.7213 | 0.22396 | 0.0531 | -3.2207
-16.5 | -0.7114 | 0.21852 | 0.0461 | -3.2555
-16 | -0.6826 | 0.2085 | 0.0431 | -3.2739
-15.5 | -0.6591 | 0.20077 | 0.0393 | -3.2829
-15 | -0.652 | 0.19385 | 0.0326 | -3.3634
-14.5 | -0.6187 | 0.18467 | 0.0306 | -3.3503
-14 | -0.6279 | 0.17964 | 0.0224 | -3.4953
-13.5 | -0.5858 | 0.16853 | 0.0215 | -3.4759
-13 | -0.5679 | 0.16069 | 0.0175 | -3.5341
-12.5 | -0.5764 | 0.14303 | 0.0062 | -4.0299
-12 | -0.5785 | 0.12965 | -0.0016 | -4.462
-11.5 | -0.5713 | 0.11918 | -0.0065 | -4.7936
-11 | -0.5805 | 0.10583 | -0.014 | -5.4852
-10.5 | -0.6145 | 0.08833 | -0.0256 | -6.9569
-10 | -0.6644 | 0.07225 | -0.037 | -9.1958
-9.5 | -0.7028 | 0.06054 | -0.0439 | -11.6089
-9 | -0.7279 | 0.05156 | -0.0474 | -14.1175
-8.5 | -0.74 | 0.04426 | -0.0484 | -16.7194
-8 | -0.7323 | 0.03837 | -0.0478 | -19.0852
-7.5 | -0.7023 | 0.03406 | -0.0458 | -20.6195
-7 | -0.6866 | 0.03151 | -0.0403 | -21.7899
-6.5 | -0.6505 | 0.02787 | -0.041 | -23.3405
-6 | -0.6265 | 0.02339 | -0.0421 | -26.785
-5.5 | -0.6022 | 0.02166 | -0.0375 | -27.8024
-5 | -0.5312 | 0.02416 | -0.033 | -21.9868
-4.5 | -0.4332 | 0.02803 | -0.0297 | -15.4549
-4 | -0.3596 | 0.03018 | -0.0262 | -11.9152
-3.5 | -0.2836 | 0.03175 | -0.0237 | -8.9323
-3 | -0.2485 | 0.03158 | -0.0195 | -7.8689
-2.5 | -0.1938 | 0.03188 | -0.0169 | -6.079
-2 | -0.149 | 0.032 | -0.0139 | -4.6562
-1.5 | -0.1119 | 0.03191 | -0.0104 | -3.5067
-1 | -0.0742 | 0.03192 | -0.007 | -2.3246
-0.5 | -0.0408 | 0.03184 | -0.0032 | -1.2814
0 | 0.0002 | 0.03183 | 0 | 0.0062834
0.5 | 0.0408 | 0.03184 | 0.0032 | 1.2814
1 | 0.0742 | 0.03192 | 0.007 | 2.3246
1.5 | 0.1119 | 0.03191 | 0.0104 | 3.5067
2 | 0.149 | 0.032 | 0.0139 | 4.6562
2.5 | 0.1942 | 0.03186 | 0.0169 | 6.0954
3 | 0.2482 | 0.0316 | 0.0195 | 7.8544
3.5 | 0.2834 | 0.03177 | 0.0237 | 8.9204
4 | 0.3595 | 0.03019 | 0.0262 | 11.9079
4.5 | 0.4334 | 0.02802 | 0.0297 | 15.4675
5 | 0.5313 | 0.02414 | 0.033 | 22.0091
5.5 | 0.6022 | 0.02166 | 0.0375 | 27.8024
6 | 0.6265 | 0.02339 | 0.0421 | 26.785
6.5 | 0.6512 | 0.02785 | 0.0409 | 23.3824
7 | 0.6869 | 0.03149 | 0.0403 | 21.8133
7.5 | 0.7029 | 0.03404 | 0.0458 | 20.6492
8 | 0.7331 | 0.03841 | 0.0477 | 19.0862
8.5 | 0.74 | 0.0443 | 0.0484 | 16.7043
9 | 0.7283 | 0.0516 | 0.0473 | 14.1143
9.5 | 0.7031 | 0.06059 | 0.0438 | 11.6042
10 | 0.6654 | 0.07224 | 0.0369 | 9.211
10.5 | 0.6151 | 0.0884 | 0.0254 | 6.9581
11 | 0.5813 | 0.1059 | 0.0139 | 5.4891
11.5 | 0.5718 | 0.11932 | 0.0063 | 4.7922
12 | 0.5787 | 0.12988 | 0.0013 | 4.4557
12.5 | 0.5536 | 0.15156 | -0.0131 | 3.6527
13 | 0.5746 | 0.16114 | -0.0169 | 3.5658
13.5 | 0.5873 | 0.16865 | -0.0216 | 3.4824
14 | 0.6272 | 0.17962 | -0.0227 | 3.4918
14.5 | 0.6198 | 0.18482 | -0.0308 | 3.3535
15 | 0.6533 | 0.19407 | -0.0327 | 3.3663
15.5 | 0.66 | 0.20095 | -0.0395 | 3.2844
16 | 0.6834 | 0.20868 | -0.0434 | 3.2749
16.5 | 0.7137 | 0.21902 | -0.0461 | 3.2586
17 | 0.7223 | 0.22426 | -0.0533 | 3.2208
17.5 | 0.758 | 0.2352 | -0.0549 | 3.2228
18 | 0.7651 | 0.23992 | -0.0629 | 3.189
18.5 | 0.7935 | 0.24876 | -0.0659 | 3.1898
19 | 0.8114 | 0.25623 | -0.0719 | 3.1667
19.5 | 0.831 | 0.26329 | -0.0775 | 3.1562
20 | 0.8592 | 0.27291 | -0.0807 | 3.1483

## 17. Re 250k Mach 0.00 (1)
BIGFOIL.COM POLAR EXPORT
fx711525
FX 71-L-150/25 |  |  |  | Cl Max: | 0.981 | at alpha= | 14.5 | deg
JavaFoil+Calcfoil stall+Eppler ext transition |  |  |  | L/D Max: | 32.437 | at alpha= | 3.5 | deg
Re: | 250000 |  |  | Cd Min: | 0.0079 | at alpha= | 0 | deg
Mach: | 0 |  |  | Cl=0 at alpha= | 0 | deg
|  |  |  | @ Cl=0.1, Cd= | 0.00795
|  |  |  | @ Cl=0.4, Cd= | 0.034238
|  |  |  | @ Cl=0.6, Cd= | 0.042891
alpha (deg) | Cl | Cd | Cm | Cl/Cd
-20 | -0.882 | 0.21725 | 0.006 | -4.059
-19.5 | -0.898 | 0.20574 | 0.006 | -4.363
-19 | -0.913 | 0.19503 | 0.006 | -4.68
-18.5 | -0.927 | 0.18 | 0.005 | -5.149
-18 | -0.94 | 0.17367 | 0.005 | -5.41
-17.5 | -0.951 | 0.16294 | 0.005 | -5.837
-17 | -0.961 | 0.15516 | 0.005 | -6.193
-16.5 | -0.969 | 0.14595 | 0.005 | -6.64
-16 | -0.975 | 0.13735 | 0.005 | -7.1
-15.5 | -0.979 | 0.12925 | 0.005 | -7.577
-15 | -0.981 | 0.1217 | 0.004 | -8.062
-14.5 | -0.981 | 0.11528 | 0.004 | -8.506
-14 | -0.977 | 0.1091 | 0.004 | -8.959
-13.5 | -0.972 | 0.10155 | 0.004 | -9.569
-13 | -0.963 | 0.09669 | 0.004 | -9.961
-12.5 | -0.952 | 0.09082 | 0.004 | -10.479
-12 | -0.938 | 0.08502 | 0.004 | -11.027
-11.5 | -0.92 | 0.08011 | 0.003 | -11.488
-11 | -0.9 | 0.07595 | 0.003 | -11.855
-10.5 | -0.878 | 0.07066 | 0.003 | -12.421
-10 | -0.852 | 0.06654 | 0.003 | -12.808
-9.5 | -0.824 | 0.06265 | 0.003 | -13.154
-9 | -0.793 | 0.05845 | 0.003 | -13.574
-8.5 | -0.76 | 0.05486 | 0.003 | -13.86
-8 | -0.725 | 0.0516 | 0.002 | -14.052
-7.5 | -0.688 | 0.04849 | 0.002 | -14.187
-7 | -0.649 | 0.04586 | 0.002 | -14.148
-6.5 | -0.608 | 0.04332 | 0.002 | -14.038
-6 | -0.566 | 0.04107 | 0.002 | -13.778
-5.5 | -0.522 | 0.03897 | 0.002 | -13.402
-5 | -0.478 | 0.03702 | 0.002 | -12.903
-4.5 | -0.432 | 0.03533 | 0.001 | -12.233
-4 | -0.386 | 0.03376 | 0.001 | -11.426
-3.5 | -0.42 | 0.01296 | 0.003 | -32.437
-3 | -0.361 | 0.01258 | 0.003 | -28.744
-2.5 | -0.302 | 0.01017 | 0.002 | -29.714
-2 | -0.242 | 0.00993 | 0.002 | -24.377
-1.5 | -0.182 | 0.00798 | 0.001 | -22.807
-1 | -0.121 | 0.00795 | 0.001 | -15.26
-0.5 | -0.061 | 0.00795 | 0 | -7.628
0 | 0 | 0.0079 | 0 | 0
0.5 | 0.061 | 0.00795 | 0 | 7.628
1 | 0.121 | 0.00795 | -0.001 | 15.26
1.5 | 0.182 | 0.00798 | -0.001 | 22.807
2 | 0.242 | 0.00993 | -0.002 | 24.377
2.5 | 0.302 | 0.01017 | -0.002 | 29.714
3 | 0.361 | 0.01258 | -0.003 | 28.744
3.5 | 0.42 | 0.01296 | -0.003 | 32.437
4 | 0.386 | 0.03376 | -0.001 | 11.426
4.5 | 0.432 | 0.03533 | -0.001 | 12.233
5 | 0.478 | 0.03702 | -0.002 | 12.903
5.5 | 0.522 | 0.03897 | -0.002 | 13.402
6 | 0.566 | 0.04107 | -0.002 | 13.778
6.5 | 0.608 | 0.04332 | -0.002 | 14.038
7 | 0.649 | 0.04586 | -0.002 | 14.148
7.5 | 0.688 | 0.04849 | -0.002 | 14.187
8 | 0.725 | 0.0516 | -0.002 | 14.052
8.5 | 0.76 | 0.05486 | -0.003 | 13.86
9 | 0.793 | 0.05845 | -0.003 | 13.574
9.5 | 0.824 | 0.06265 | -0.003 | 13.154
10 | 0.852 | 0.06654 | -0.003 | 12.808
10.5 | 0.878 | 0.07066 | -0.003 | 12.421
11 | 0.9 | 0.07595 | -0.003 | 11.855
11.5 | 0.92 | 0.08011 | -0.003 | 11.488
12 | 0.938 | 0.08502 | -0.004 | 11.027
12.5 | 0.952 | 0.09082 | -0.004 | 10.479
13 | 0.963 | 0.09669 | -0.004 | 9.961
13.5 | 0.972 | 0.10155 | -0.004 | 9.569
14 | 0.977 | 0.1091 | -0.004 | 8.959
14.5 | 0.981 | 0.11528 | -0.004 | 8.506
15 | 0.981 | 0.1217 | -0.004 | 8.062
15.5 | 0.979 | 0.12925 | -0.005 | 7.577
16 | 0.975 | 0.13735 | -0.005 | 7.1
16.5 | 0.969 | 0.14595 | -0.005 | 6.64
17 | 0.961 | 0.15516 | -0.005 | 6.193
17.5 | 0.951 | 0.16294 | -0.005 | 5.837
18 | 0.94 | 0.17367 | -0.005 | 5.41
18.5 | 0.927 | 0.18 | -0.005 | 5.149
19 | 0.913 | 0.19503 | -0.006 | 4.68
19.5 | 0.898 | 0.20574 | -0.006 | 4.363

## 18. Re 250k Mach 0.00 (2)
BIGFOIL.COM POLAR EXPORT
fx711525
FX 71-L-150/25 |  |  |  | Cl Max: | 1.081 | at alpha= | 13 | deg
XFOIL ncrit=9 |  |  |  | L/D Max: | 49.0805 | at alpha= | 5.5 | deg
Re: | 250000 |  |  | Cd Min: | 0.20736 | at alpha= | 18 | deg
Mach: | 0 |  |  | Cl=0 at alpha= | 0 | deg
|  |  |  | @ Cl=0.1, Cd= | 0.013582
|  |  |  | @ Cl=0.4, Cd= | 0.012566
|  |  |  | @ Cl=0.6, Cd= | 0.012233
alpha (deg) | Cl | Cd | Cm | Cl/Cd
-15.5 | -0.8353 | 0.11082 | -0.0087 | -7.5374
-15 | -0.891 | 0.0918 | -0.0206 | -9.7059
-14.5 | -0.9699 | 0.0734 | -0.0307 | -13.2139
-14 | -1.0751 | 0.0582 | -0.0354 | -18.4725
-13.5 | -1.081 | 0.05217 | -0.0348 | -20.7207
-13 | -1.0774 | 0.04682 | -0.0336 | -23.0115
-12.5 | -1.0761 | 0.04224 | -0.0316 | -25.4759
-12 | -1.0512 | 0.03812 | -0.0302 | -27.5761
-11.5 | -1.015 | 0.035 | -0.0292 | -29
-11 | -0.9763 | 0.03223 | -0.0281 | -30.2917
-10.5 | -0.9362 | 0.0298 | -0.027 | -31.4161
-10 | -0.8991 | 0.02754 | -0.0256 | -32.6471
-9.5 | -0.867 | 0.02529 | -0.0239 | -34.2823
-9 | -0.8409 | 0.02315 | -0.022 | -36.324
-8.5 | -0.7894 | 0.02093 | -0.0245 | -37.7162
-8 | -0.7631 | 0.01943 | -0.0211 | -39.2743
-7.5 | -0.7365 | 0.01779 | -0.0174 | -41.3997
-7 | -0.7065 | 0.01619 | -0.0143 | -43.638
-6.5 | -0.672 | 0.01476 | -0.0118 | -45.5285
-6 | -0.6377 | 0.01314 | -0.0094 | -48.5312
-5.5 | -0.5978 | 0.01218 | -0.0072 | -49.0805
-5 | -0.5493 | 0.01194 | -0.0057 | -46.005
-4.5 | -0.4976 | 0.0121 | -0.0047 | -41.124
-4 | -0.4449 | 0.01236 | -0.0035 | -35.9951
-3.5 | -0.3904 | 0.01261 | -0.0028 | -30.9596
-3 | -0.3357 | 0.01291 | -0.0021 | -26.0031
-2.5 | -0.28 | 0.01316 | -0.0015 | -21.2766
-2 | -0.224 | 0.01339 | -0.001 | -16.7289
-1.5 | -0.168 | 0.01345 | -0.0008 | -12.4907
-1 | -0.1122 | 0.01358 | -0.0004 | -8.2622
-0.5 | -0.0559 | 0.01359 | -0.0003 | -4.1133
0 | 0 | 0.01364 | 0 | 0
0.5 | 0.056 | 0.01359 | 0.0003 | 4.1207
1 | 0.1123 | 0.01358 | 0.0004 | 8.2695
1.5 | 0.168 | 0.01345 | 0.0008 | 12.4907
2 | 0.224 | 0.01338 | 0.001 | 16.7414
2.5 | 0.2801 | 0.01316 | 0.0015 | 21.2842
3 | 0.3357 | 0.01291 | 0.002 | 26.0031
3.5 | 0.3904 | 0.01261 | 0.0028 | 30.9596
4 | 0.445 | 0.01236 | 0.0035 | 36.0032
4.5 | 0.4976 | 0.0121 | 0.0047 | 41.124
5 | 0.5494 | 0.01194 | 0.0057 | 46.0134
5.5 | 0.5978 | 0.01218 | 0.0071 | 49.0805
6 | 0.6379 | 0.01314 | 0.0094 | 48.5464
6.5 | 0.6722 | 0.01476 | 0.0117 | 45.542
7 | 0.7067 | 0.01618 | 0.0143 | 43.6774
7.5 | 0.7367 | 0.01779 | 0.0174 | 41.4109
8 | 0.7634 | 0.01942 | 0.021 | 39.31
8.5 | 0.789 | 0.02096 | 0.0246 | 37.6431
9 | 0.8412 | 0.02314 | 0.0219 | 36.3526
9.5 | 0.8663 | 0.0254 | 0.024 | 34.1063
10 | 0.8995 | 0.02756 | 0.0255 | 32.6379
10.5 | 0.9366 | 0.02978 | 0.0269 | 31.4506
11 | 0.9766 | 0.03222 | 0.0281 | 30.3104
11.5 | 1.0155 | 0.035 | 0.0292 | 29.0143
12 | 1.0541 | 0.03823 | 0.03 | 27.5726
12.5 | 1.0805 | 0.04235 | 0.0313 | 25.5136
13 | 1.081 | 0.04673 | 0.0335 | 23.1329
13.5 | 1.08 | 0.05222 | 0.0348 | 20.6817
14.5 | 0.9655 | 0.07411 | 0.0303 | 13.0279
15 | 0.8919 | 0.09182 | 0.0205 | 9.7136
15.5 | 0.841 | 0.10983 | 0.0093 | 7.6573
16 | 0.6789 | 0.17361 | -0.024 | 3.9105
16.5 | 0.6714 | 0.18552 | -0.0322 | 3.619
17 | 0.6912 | 0.19128 | -0.0345 | 3.6136
17.5 | 0.7213 | 0.19602 | -0.0342 | 3.6797
18 | 0.7097 | 0.20736 | -0.0445 | 3.4226

## 19. Re 250k Mach 0.10 (1)
BIGFOIL.COM POLAR EXPORT
fx711525
FX 71-L-150/25 |  |  |  | Cl Max: | 0.963 | at alpha= | 14 | deg
JavaFoil+Calcfoil stall+Eppler ext transition |  |  |  | L/D Max: | 32.507 | at alpha= | 3.5 | deg
Re: | 250000 |  |  | Cd Min: | 0.00799 | at alpha= | -1 | deg
Mach: | 0.1 |  |  | Cl=0 at alpha= | 0 | deg
|  |  |  | @ Cl=0.1, Cd= | 0.00799
|  |  |  | @ Cl=0.4, Cd= | 0.034182
|  |  |  | @ Cl=0.6, Cd= | 0.042889
alpha (deg) | Cl | Cd | Cm | Cl/Cd
-19.5 | -0.848 | 0.21109 | 0.006 | -4.016
-19 | -0.866 | 0.19515 | 0.006 | -4.438
-18.5 | -0.884 | 0.18936 | 0.006 | -4.666
-18 | -0.9 | 0.17955 | 0.005 | -5.011
-17.5 | -0.915 | 0.16961 | 0.005 | -5.392
-17 | -0.928 | 0.15943 | 0.005 | -5.82
-16.5 | -0.939 | 0.14959 | 0.005 | -6.279
-16 | -0.949 | 0.13938 | 0.005 | -6.807
-15.5 | -0.956 | 0.1311 | 0.005 | -7.292
-15 | -0.961 | 0.12333 | 0.005 | -7.791
-14.5 | -0.963 | 0.11614 | 0.004 | -8.293
-14 | -0.963 | 0.10992 | 0.004 | -8.759
-13.5 | -0.959 | 0.10301 | 0.004 | -9.314
-13 | -0.953 | 0.09666 | 0.004 | -9.862
-12.5 | -0.944 | 0.092 | 0.004 | -10.261
-12 | -0.932 | 0.08586 | 0.004 | -10.851
-11.5 | -0.916 | 0.08037 | 0.003 | -11.399
-11 | -0.898 | 0.07615 | 0.003 | -11.788
-10.5 | -0.876 | 0.07057 | 0.003 | -12.415
-10 | -0.852 | 0.06651 | 0.003 | -12.805
-9.5 | -0.824 | 0.06258 | 0.003 | -13.173
-9 | -0.794 | 0.05881 | 0.003 | -13.507
-8.5 | -0.762 | 0.05516 | 0.003 | -13.814
-8 | -0.727 | 0.05183 | 0.002 | -14.029
-7.5 | -0.69 | 0.04868 | 0.002 | -14.175
-7 | -0.651 | 0.046 | 0.002 | -14.157
-6.5 | -0.61 | 0.04342 | 0.002 | -14.061
-6 | -0.568 | 0.04119 | 0.002 | -13.796
-5.5 | -0.525 | 0.03895 | 0.002 | -13.469
-5 | -0.48 | 0.03705 | 0.002 | -12.952
-4.5 | -0.434 | 0.03535 | 0.001 | -12.283
-4 | -0.388 | 0.03377 | 0.001 | -11.478
-3.5 | -0.422 | 0.01299 | 0.003 | -32.507
-3 | -0.363 | 0.0126 | 0.003 | -28.819
-2.5 | -0.304 | 0.01018 | 0.002 | -29.833
-2 | -0.243 | 0.00994 | 0.002 | -24.485
-1.5 | -0.183 | 0.00806 | 0.001 | -22.677
-1 | -0.122 | 0.00799 | 0.001 | -15.268
-0.5 | -0.061 | 0.00799 | 0 | -7.638
0 | 0 | 0.00799 | 0 | 0
0.5 | 0.061 | 0.00799 | 0 | 7.638
1 | 0.122 | 0.00799 | -0.001 | 15.268
1.5 | 0.183 | 0.00806 | -0.001 | 22.677
2 | 0.243 | 0.00994 | -0.002 | 24.485
2.5 | 0.304 | 0.01018 | -0.002 | 29.833
3 | 0.363 | 0.0126 | -0.003 | 28.819
3.5 | 0.422 | 0.01299 | -0.003 | 32.507
4 | 0.388 | 0.03377 | -0.001 | 11.478
4.5 | 0.434 | 0.03535 | -0.001 | 12.283
5 | 0.48 | 0.03705 | -0.002 | 12.952
5.5 | 0.525 | 0.03895 | -0.002 | 13.469
6 | 0.568 | 0.04119 | -0.002 | 13.796
6.5 | 0.61 | 0.04342 | -0.002 | 14.061
7 | 0.651 | 0.046 | -0.002 | 14.157
7.5 | 0.69 | 0.04868 | -0.002 | 14.175
8 | 0.727 | 0.05183 | -0.002 | 14.029
8.5 | 0.762 | 0.05516 | -0.003 | 13.814
9 | 0.794 | 0.05881 | -0.003 | 13.507
9.5 | 0.824 | 0.06258 | -0.003 | 13.173
10 | 0.852 | 0.06651 | -0.003 | 12.805
10.5 | 0.876 | 0.07057 | -0.003 | 12.415
11 | 0.898 | 0.07615 | -0.003 | 11.788
11.5 | 0.916 | 0.08037 | -0.003 | 11.399
12 | 0.932 | 0.08586 | -0.004 | 10.851
12.5 | 0.944 | 0.092 | -0.004 | 10.261
13 | 0.953 | 0.09666 | -0.004 | 9.862
13.5 | 0.959 | 0.10301 | -0.004 | 9.314
14 | 0.963 | 0.10992 | -0.004 | 8.759
14.5 | 0.963 | 0.11614 | -0.004 | 8.293
15 | 0.961 | 0.12333 | -0.005 | 7.791
15.5 | 0.956 | 0.1311 | -0.005 | 7.292
16 | 0.949 | 0.13938 | -0.005 | 6.807
16.5 | 0.939 | 0.14959 | -0.005 | 6.279
17 | 0.928 | 0.15943 | -0.005 | 5.82
17.5 | 0.915 | 0.16961 | -0.005 | 5.392
18 | 0.9 | 0.17955 | -0.005 | 5.011
18.5 | 0.884 | 0.18936 | -0.006 | 4.666
19 | 0.866 | 0.19515 | -0.006 | 4.438

## 20. Re 250k Mach 0.10 (2)
BIGFOIL.COM POLAR EXPORT
fx711525
FX 71-L-150/25 |  |  |  | Cl Max: | 1.0712 | at alpha= | 12.5 | deg
XFOIL ncrit=9 |  |  |  | L/D Max: | 48.965 | at alpha= | 5.5 | deg
Re: | 250000 |  |  | Cd Min: | 0.23359 | at alpha= | -20 | deg
Mach: | 0.1 |  |  | Cl=0 at alpha= | 0 | deg
|  |  |  | @ Cl=0.1, Cd= | 0.013638
|  |  |  | @ Cl=0.4, Cd= | 0.012629
|  |  |  | @ Cl=0.6, Cd= | 0.012266
alpha (deg) | Cl | Cd | Cm | Cl/Cd
-20 | -0.773 | 0.23359 | 0.0602 | -3.3092
-19.5 | -0.7533 | 0.22826 | 0.0574 | -3.3002
-19 | -0.7475 | 0.22042 | 0.0506 | -3.3913
-18.5 | -0.7297 | 0.2135 | 0.0474 | -3.4178
-18 | -0.7095 | 0.20794 | 0.0449 | -3.412
-17 | -0.6899 | 0.19208 | 0.035 | -3.5917
-16.5 | -0.6704 | 0.18623 | 0.0325 | -3.5998
-16 | -0.6773 | 0.17457 | 0.0243 | -3.8798
-15.5 | -0.8115 | 0.1172 | -0.0048 | -6.9241
-15 | -0.8483 | 0.1005 | -0.0147 | -8.4408
-14.5 | -0.9245 | 0.08013 | -0.0274 | -11.5375
-14 | -1.0355 | 0.06152 | -0.0355 | -16.8319
-13.5 | -1.0617 | 0.05452 | -0.0358 | -19.4736
-13 | -1.0618 | 0.04876 | -0.035 | -21.776
-12.5 | -1.0662 | 0.04377 | -0.0331 | -24.3592
-12 | -1.0439 | 0.03934 | -0.0318 | -26.5353
-11.5 | -1.0127 | 0.03601 | -0.0305 | -28.1227
-11 | -0.9761 | 0.03303 | -0.0293 | -29.5519
-10.5 | -0.9366 | 0.03044 | -0.0281 | -30.7687
-10 | -0.8987 | 0.02808 | -0.0266 | -32.005
-9.5 | -0.8652 | 0.02581 | -0.025 | -33.5219
-9 | -0.8381 | 0.02356 | -0.0233 | -35.573
-8.5 | -0.7864 | 0.02124 | -0.026 | -37.0245
-8 | -0.7623 | 0.01973 | -0.0222 | -38.6366
-7.5 | -0.7364 | 0.01811 | -0.0184 | -40.6626
-7 | -0.7076 | 0.01645 | -0.015 | -43.0152
-6.5 | -0.6739 | 0.01499 | -0.0123 | -44.9566
-6 | -0.6397 | 0.01335 | -0.0099 | -47.9176
-5.5 | -0.6007 | 0.01227 | -0.0075 | -48.9568
-5 | -0.5525 | 0.012 | -0.006 | -46.0417
-4.5 | -0.5006 | 0.01214 | -0.0048 | -41.2356
-4 | -0.4477 | 0.01242 | -0.0036 | -36.0467
-3.5 | -0.3928 | 0.01266 | -0.0029 | -31.0269
-3 | -0.3376 | 0.01295 | -0.0022 | -26.0695
-2.5 | -0.2816 | 0.01321 | -0.0016 | -21.3172
-2 | -0.2253 | 0.01343 | -0.001 | -16.7759
-1.5 | -0.1691 | 0.01349 | -0.0008 | -12.5352
-1 | -0.1128 | 0.01364 | -0.0004 | -8.2698
-0.5 | -0.0563 | 0.01363 | -0.0003 | -4.1306
0 | 0 | 0.01369 | 0 | 0
0.5 | 0.0563 | 0.01363 | 0.0003 | 4.1306
1 | 0.1128 | 0.01364 | 0.0004 | 8.2698
1.5 | 0.1691 | 0.01349 | 0.0008 | 12.5352
2 | 0.2253 | 0.01342 | 0.001 | 16.7884
2.5 | 0.2816 | 0.01322 | 0.0015 | 21.3011
3 | 0.3377 | 0.01295 | 0.0022 | 26.0772
3.5 | 0.3928 | 0.01266 | 0.0029 | 31.0269
4 | 0.4477 | 0.01242 | 0.0035 | 36.0467
4.5 | 0.5006 | 0.01214 | 0.0048 | 41.2356
5 | 0.5526 | 0.012 | 0.0059 | 46.05
5.5 | 0.6008 | 0.01227 | 0.0075 | 48.965
6 | 0.6398 | 0.01335 | 0.0098 | 47.9251
6.5 | 0.6741 | 0.01499 | 0.0123 | 44.97
7 | 0.7078 | 0.01644 | 0.015 | 43.0535
7.5 | 0.7366 | 0.01811 | 0.0183 | 40.6737
8 | 0.7625 | 0.01973 | 0.0221 | 38.6467
8.5 | 0.7858 | 0.02128 | 0.026 | 36.9267
9 | 0.8384 | 0.02356 | 0.0232 | 35.5857
9.5 | 0.8647 | 0.02593 | 0.0251 | 33.3475
10 | 0.8991 | 0.0281 | 0.0266 | 31.9964
10.5 | 0.9369 | 0.03042 | 0.028 | 30.7988
11 | 0.9765 | 0.03302 | 0.0293 | 29.573
11.5 | 1.0132 | 0.03601 | 0.0305 | 28.1366
12 | 1.0461 | 0.03942 | 0.0316 | 26.5373
12.5 | 1.0712 | 0.04388 | 0.0329 | 24.412
13 | 1.0659 | 0.04865 | 0.0348 | 21.9096
13.5 | 1.0605 | 0.0546 | 0.0358 | 19.4231
14 | 1.0394 | 0.06141 | 0.0355 | 16.9256
14.5 | 0.9228 | 0.08053 | 0.0271 | 11.4591
15 | 0.8501 | 0.10036 | 0.0148 | 8.4705
15.5 | 0.8175 | 0.11607 | 0.0055 | 7.0432
16 | 0.6779 | 0.17479 | -0.0246 | 3.8784
16.5 | 0.6714 | 0.18644 | -0.0327 | 3.6012
17 | 0.691 | 0.19231 | -0.0352 | 3.5932
17.5 | 0.7213 | 0.1972 | -0.0349 | 3.6577

## 21. Re 250k Mach 0.25 (1)
BIGFOIL.COM POLAR EXPORT
fx711525
FX 71-L-150/25 |  |  |  | Cl Max: | 0.878 | at alpha= | 12 | deg
JavaFoil+Calcfoil stall+Eppler ext transition |  |  |  | L/D Max: | 29.097 | at alpha= | 3 | deg
Re: | 250000 |  |  | Cd Min: | 0.00769 | at alpha= | -1.5 | deg
Mach: | 0.25 |  |  | Cl=0 at alpha= | 0 | deg
|  |  |  | @ Cl=0.1, Cd= | 0.0080658
|  |  |  | @ Cl=0.4, Cd= | 0.033926
|  |  |  | @ Cl=0.6, Cd= | 0.042447
alpha (deg) | Cl | Cd | Cm | Cl/Cd
-17 | -0.629 | 0.20155 | 0.005 | -3.122
-16.5 | -0.673 | 0.18326 | 0.005 | -3.672
-16 | -0.713 | 0.16404 | 0.005 | -4.347
-15.5 | -0.75 | 0.1509 | 0.005 | -4.967
-15 | -0.782 | 0.14069 | 0.005 | -5.559
-14.5 | -0.81 | 0.131 | 0.005 | -6.184
-14 | -0.834 | 0.12189 | 0.004 | -6.839
-13.5 | -0.852 | 0.11225 | 0.004 | -7.591
-13 | -0.866 | 0.10455 | 0.004 | -8.282
-12.5 | -0.874 | 0.09824 | 0.004 | -8.901
-12 | -0.878 | 0.09049 | 0.004 | -9.699
-11.5 | -0.876 | 0.08482 | 0.004 | -10.327
-11 | -0.869 | 0.07853 | 0.003 | -11.068
-10.5 | -0.858 | 0.07336 | 0.003 | -11.689
-10 | -0.841 | 0.06868 | 0.003 | -12.249
-9.5 | -0.821 | 0.06392 | 0.003 | -12.838
-9 | -0.796 | 0.05987 | 0.003 | -13.294
-8.5 | -0.767 | 0.05601 | 0.003 | -13.703
-8 | -0.736 | 0.05246 | 0.003 | -14.021
-7.5 | -0.701 | 0.04926 | 0.002 | -14.225
-7 | -0.663 | 0.04657 | 0.002 | -14.238
-6.5 | -0.623 | 0.04363 | 0.002 | -14.28
-6 | -0.581 | 0.04147 | 0.002 | -14.009
-5.5 | -0.537 | 0.03918 | 0.002 | -13.708
-5 | -0.492 | 0.03719 | 0.002 | -13.224
-4.5 | -0.445 | 0.03541 | 0.002 | -12.577
-4 | -0.398 | 0.03386 | 0.001 | -11.749
-3.5 | -0.35 | 0.03247 | 0.001 | -10.766
-3 | -0.373 | 0.01281 | 0.003 | -29.097
-2.5 | -0.312 | 0.01239 | 0.002 | -25.143
-2 | -0.25 | 0.01006 | 0.002 | -24.842
-1.5 | -0.188 | 0.00769 | 0.001 | -24.434
-1 | -0.125 | 0.00809 | 0.001 | -15.488
-0.5 | -0.063 | 0.00803 | 0 | -7.8
0 | 0 | 0.00797 | 0 | 0
0.5 | 0.063 | 0.00803 | 0 | 7.8
1 | 0.125 | 0.00809 | -0.001 | 15.488
1.5 | 0.188 | 0.00769 | -0.001 | 24.434
2 | 0.25 | 0.01006 | -0.002 | 24.842
2.5 | 0.312 | 0.01239 | -0.002 | 25.143
3 | 0.373 | 0.01281 | -0.003 | 29.097
3.5 | 0.35 | 0.03247 | -0.001 | 10.766
4 | 0.398 | 0.03386 | -0.001 | 11.749
4.5 | 0.445 | 0.03541 | -0.002 | 12.577
5 | 0.492 | 0.03719 | -0.002 | 13.224
5.5 | 0.537 | 0.03918 | -0.002 | 13.708
6 | 0.581 | 0.04147 | -0.002 | 14.009
6.5 | 0.623 | 0.04363 | -0.002 | 14.28
7 | 0.663 | 0.04657 | -0.002 | 14.238
7.5 | 0.701 | 0.04926 | -0.002 | 14.225
8 | 0.736 | 0.05246 | -0.003 | 14.021
8.5 | 0.767 | 0.05601 | -0.003 | 13.703
9 | 0.796 | 0.06029 | -0.003 | 13.202
9.5 | 0.821 | 0.06392 | -0.003 | 12.838
10 | 0.841 | 0.06868 | -0.003 | 12.249
10.5 | 0.858 | 0.07336 | -0.003 | 11.689
11 | 0.869 | 0.07853 | -0.003 | 11.067
11.5 | 0.876 | 0.08482 | -0.004 | 10.327
12 | 0.878 | 0.09049 | -0.004 | 9.699
12.5 | 0.874 | 0.0982 | -0.004 | 8.904
13 | 0.866 | 0.10452 | -0.004 | 8.284
13.5 | 0.852 | 0.11225 | -0.004 | 7.591
14 | 0.834 | 0.12189 | -0.004 | 6.839
14.5 | 0.81 | 0.13102 | -0.005 | 6.183
15 | 0.782 | 0.14071 | -0.005 | 5.558
15.5 | 0.75 | 0.1509 | -0.005 | 4.967
16 | 0.713 | 0.16405 | -0.005 | 4.347
16.5 | 0.673 | 0.17908 | -0.005 | 3.757
17 | 0.629 | 0.19801 | -0.005 | 3.178

## 22. Re 250k Mach 0.25 (2)
BIGFOIL.COM POLAR EXPORT
fx711525
FX 71-L-150/25 |  |  |  | Cl Max: | 0.9654 | at alpha= | 11.5 | deg
XFOIL ncrit=9 |  |  |  | L/D Max: | 47.446 | at alpha= | 5.5 | deg
Re: | 250000 |  |  | Cd Min: | 0.19124 | at alpha= | 16.5 | deg
Mach: | 0.25 |  |  | Cl=0 at alpha= | 0 | deg
|  |  |  | @ Cl=0.1, Cd= | 0.013886
|  |  |  | @ Cl=0.4, Cd= | 0.012947
|  |  |  | @ Cl=0.6, Cd= | 0.012764
alpha (deg) | Cl | Cd | Cm | Cl/Cd
-16.5 | -0.672 | 0.19106 | 0.0353 | -3.5172
-16 | -0.6735 | 0.18059 | 0.0278 | -3.7294
-15.5 | -0.6495 | 0.17492 | 0.0263 | -3.7131
-14.5 | -0.7591 | 0.11578 | -0.0047 | -6.5564
-14 | -0.8106 | 0.09563 | -0.0176 | -8.4764
-13.5 | -0.8618 | 0.07908 | -0.028 | -10.8978
-13 | -0.9093 | 0.06603 | -0.0346 | -13.771
-12.5 | -0.9394 | 0.05683 | -0.0375 | -16.53
-12 | -0.9591 | 0.04936 | -0.0382 | -19.4307
-11.5 | -0.9651 | 0.04342 | -0.0374 | -22.2271
-11 | -0.9562 | 0.03846 | -0.0357 | -24.8622
-10.5 | -0.9314 | 0.0345 | -0.034 | -26.9971
-10 | -0.897 | 0.03128 | -0.0323 | -28.6765
-9.5 | -0.8603 | 0.02863 | -0.0306 | -30.0489
-9 | -0.8264 | 0.02608 | -0.029 | -31.6871
-8.5 | -0.7702 | 0.02341 | -0.0325 | -32.9005
-8 | -0.7505 | 0.02127 | -0.0291 | -35.2844
-7.5 | -0.7334 | 0.01968 | -0.0238 | -37.2663
-7 | -0.7111 | 0.01787 | -0.0193 | -39.7929
-6.5 | -0.6815 | 0.01622 | -0.0157 | -42.016
-6 | -0.6488 | 0.01457 | -0.0126 | -44.5299
-5.5 | -0.6149 | 0.01295 | -0.0095 | -47.4826
-5 | -0.5699 | 0.01238 | -0.0072 | -46.0339
-4.5 | -0.5172 | 0.01238 | -0.0057 | -41.7771
-4 | -0.4625 | 0.01263 | -0.0045 | -36.6192
-3.5 | -0.406 | 0.01292 | -0.0033 | -31.4241
-3 | -0.3482 | 0.01318 | -0.0026 | -26.4188
-2.5 | -0.2908 | 0.01348 | -0.0017 | -21.5727
-2 | -0.2327 | 0.01363 | -0.0013 | -17.0726
-1.5 | -0.1748 | 0.01375 | -0.0008 | -12.7127
-1 | -0.1162 | 0.0139 | -0.0005 | -8.3597
-0.5 | -0.0582 | 0.01385 | -0.0003 | -4.2022
0 | 0 | 0.01396 | 0 | 0
0.5 | 0.0583 | 0.01385 | 0.0003 | 4.2094
1 | 0.1163 | 0.0139 | 0.0005 | 8.3669
1.5 | 0.1748 | 0.01375 | 0.0008 | 12.7127
2 | 0.2327 | 0.01362 | 0.0013 | 17.0852
2.5 | 0.2908 | 0.01349 | 0.0016 | 21.5567
3 | 0.3482 | 0.01318 | 0.0026 | 26.4188
3.5 | 0.406 | 0.01292 | 0.0033 | 31.4241
4 | 0.4626 | 0.01263 | 0.0044 | 36.6271
4.5 | 0.5172 | 0.01237 | 0.0057 | 41.8108
5 | 0.5701 | 0.01237 | 0.0071 | 46.0873
5.5 | 0.6149 | 0.01296 | 0.0095 | 47.446
6 | 0.6489 | 0.01457 | 0.0125 | 44.5367
6.5 | 0.6817 | 0.01622 | 0.0156 | 42.0284
7 | 0.7115 | 0.01786 | 0.0192 | 39.8376
7.5 | 0.7337 | 0.01968 | 0.0237 | 37.2815
8 | 0.7509 | 0.02127 | 0.029 | 35.3032
8.5 | 0.7705 | 0.02341 | 0.0325 | 32.9133
9 | 0.8269 | 0.02607 | 0.029 | 31.7185
9.5 | 0.86 | 0.02864 | 0.0306 | 30.0279
10 | 0.8976 | 0.03131 | 0.0322 | 28.6682
10.5 | 0.932 | 0.03447 | 0.0339 | 27.038
11 | 0.9566 | 0.03847 | 0.0357 | 24.8661
11.5 | 0.9654 | 0.04345 | 0.0373 | 22.2186
12 | 0.9592 | 0.04944 | 0.0381 | 19.4013
12.5 | 0.9378 | 0.05718 | 0.0374 | 16.4008
13 | 0.9077 | 0.06641 | 0.0343 | 13.6681
13.5 | 0.8622 | 0.07914 | 0.0278 | 10.8946
14 | 0.8071 | 0.09649 | 0.0168 | 8.3646
14.5 | 0.765 | 0.11459 | 0.0054 | 6.676
15 | 0.6664 | 0.16145 | -0.016 | 4.1276
15.5 | 0.6503 | 0.17514 | -0.0265 | 3.713
16 | 0.6741 | 0.1808 | -0.028 | 3.7284
16.5 | 0.6731 | 0.19124 | -0.0355 | 3.5197

## 23. Re 250k Mach 0.50 (1)
BIGFOIL.COM POLAR EXPORT
fx711525
FX 71-L-150/25 |  |  |  | Cl Max: | 1.098 | at alpha= | 20 | deg
JavaFoil+Calcfoil stall+Eppler ext transition |  |  |  | L/D Max: | 23.084 | at alpha= | 2.5 | deg
Re: | 250000 |  |  | Cd Min: | 0.00758 | at alpha= | 0 | deg
Mach: | 0.5 |  |  | Cl=0 at alpha= | 0 | deg
|  |  |  | @ Cl=0.1, Cd= | 0.0083486
|  |  |  | @ Cl=0.4, Cd= | 0.033077
|  |  |  | @ Cl=0.6, Cd= | 0.041738
alpha (deg) | Cl | Cd | Cm | Cl/Cd
-20 | -1.098 | 0.29005 | 0.011 | -3.784
-19.5 | -1.071 | 0.28763 | 0.01 | -3.725
-19 | -1.045 | 0.27642 | 0.01 | -3.78
-18.5 | -1.015 | 0.26799 | 0.01 | -3.789
-18 | -0.989 | 0.26392 | 0.009 | -3.747
-17.5 | -0.962 | 0.252 | 0.009 | -3.818
-17 | -0.933 | 0.24278 | 0.008 | -3.844
-16.5 | -0.906 | 0.22937 | 0.008 | -3.951
-16 | -0.88 | 0.22436 | 0.008 | -3.92
-15.5 | -0.853 | 0.21857 | 0.008 | -3.902
-15 | -0.826 | 0.22186 | 0.007 | -3.724
-14.5 | -0.797 | 0.19932 | 0.007 | -4.001
-14 | -0.77 | 0.19508 | 0.007 | -3.949
-13.5 | -0.743 | 0.19127 | 0.006 | -3.887
-13 | -0.715 | 0.17362 | 0.006 | -4.117
-12.5 | -0.688 | 0.15962 | 0.005 | -4.309
-12 | -0.661 | 0.15598 | 0.005 | -4.236
-11.5 | -0.634 | 0.15305 | 0.005 | -4.141
-11 | -0.607 | 0.1505 | 0.005 | -4.031
-10.5 | -0.578 | 0.12311 | 0.004 | -4.693
-10 | -0.551 | 0.12578 | 0.004 | -4.377
-9.5 | -0.523 | 0.10552 | 0.004 | -4.961
-9 | -0.496 | 0.09981 | 0.003 | -4.971
-8.5 | -0.469 | 0.09722 | 0.003 | -4.823
-8 | -0.442 | 0.09479 | 0.003 | -4.658
-7.5 | -0.642 | 0.05958 | 0.003 | -10.769
-7 | -0.664 | 0.0521 | 0.002 | -12.749
-6.5 | -0.651 | 0.04682 | 0.002 | -13.909
-6 | -0.622 | 0.0434 | 0.002 | -14.335
-5.5 | -0.584 | 0.04053 | 0.002 | -14.412
-5 | -0.54 | 0.03807 | 0.002 | -14.187
-4.5 | -0.492 | 0.03602 | 0.002 | -13.663
-4 | -0.441 | 0.03426 | 0.001 | -12.886
-3.5 | -0.389 | 0.03277 | 0.001 | -11.869
-3 | -0.335 | 0.03154 | 0.001 | -10.622
-2.5 | -0.334 | 0.01446 | 0.002 | -23.084
-2 | -0.277 | 0.01292 | 0.002 | -21.45
-1.5 | -0.201 | 0.01047 | 0.001 | -19.196
-1 | -0.14 | 0.00936 | 0.001 | -14.93
-0.5 | -0.07 | 0.00759 | 0 | -9.21
0 | 0 | 0.00758 | 0 | 0
0.5 | 0.07 | 0.00759 | 0 | 9.21
1 | 0.14 | 0.00936 | -0.001 | 14.93
1.5 | 0.201 | 0.01047 | -0.001 | 19.196
2 | 0.277 | 0.01292 | -0.002 | 21.45
2.5 | 0.334 | 0.01446 | -0.002 | 23.084
3 | 0.335 | 0.03154 | -0.001 | 10.622
3.5 | 0.389 | 0.03276 | -0.001 | 11.871
4 | 0.441 | 0.03426 | -0.001 | 12.886
4.5 | 0.492 | 0.03602 | -0.002 | 13.663
5 | 0.54 | 0.03807 | -0.002 | 14.186
5.5 | 0.584 | 0.04053 | -0.002 | 14.411
6 | 0.622 | 0.0434 | -0.002 | 14.335
6.5 | 0.651 | 0.04695 | -0.002 | 13.868
7 | 0.664 | 0.05207 | -0.002 | 12.756
7.5 | 0.642 | 0.06048 | -0.003 | 10.608
8 | 0.442 | 0.09756 | -0.003 | 4.526
8.5 | 0.469 | 0.0973 | -0.003 | 4.819
9 | 0.496 | 0.0999 | -0.003 | 4.967
9.5 | 0.523 | 0.10579 | -0.004 | 4.948
10 | 0.551 | 0.12447 | -0.004 | 4.423
10.5 | 0.578 | 0.12297 | -0.004 | 4.698
11 | 0.607 | 0.14941 | -0.005 | 4.06
11.5 | 0.634 | 0.15211 | -0.005 | 4.167
12 | 0.661 | 0.15519 | -0.005 | 4.258
12.5 | 0.688 | 0.159 | -0.005 | 4.326
13 | 0.715 | 0.17325 | -0.006 | 4.126
13.5 | 0.743 | 0.19067 | -0.006 | 3.899
14 | 0.77 | 0.19555 | -0.007 | 3.94
14.5 | 0.797 | 0.19937 | -0.007 | 4
15 | 0.826 | 0.22225 | -0.007 | 3.717
15.5 | 0.853 | 0.2187 | -0.008 | 3.899
16 | 0.88 | 0.22422 | -0.008 | 3.923
16.5 | 0.906 | 0.22921 | -0.008 | 3.954
17 | 0.933 | 0.24359 | -0.008 | 3.831
17.5 | 0.962 | 0.2509 | -0.009 | 3.835
18 | 0.989 | 0.26327 | -0.009 | 3.756
18.5 | 1.016 | 0.26764 | -0.01 | 3.794
19 | 1.045 | 0.27598 | -0.01 | 3.786
19.5 | 1.071 | 0.28644 | -0.01 | 3.74
20 | 1.098 | 0.29081 | -0.011 | 3.774

## 24. Re 250k Mach 0.50 (2)
BIGFOIL.COM POLAR EXPORT
fx711525
FX 71-L-150/25 |  |  |  | Cl Max: | 0.8485 | at alpha= | 20 | deg
XFOIL ncrit=9 |  |  |  | L/D Max: | 42.5929 | at alpha= | 4.5 | deg
Re: | 250000 |  |  | Cd Min: | 0.26706 | at alpha= | 20 | deg
Mach: | 0.5 |  |  | Cl=0 at alpha= | 0 | deg
|  |  |  | @ Cl=0.1, Cd= | 0.01514
|  |  |  | @ Cl=0.4, Cd= | 0.014298
|  |  |  | @ Cl=0.6, Cd= | 0.014346
alpha (deg) | Cl | Cd | Cm | Cl/Cd
-20 | -0.8473 | 0.26648 | 0.0809 | -3.1796
-19.5 | -0.8321 | 0.25794 | 0.0735 | -3.2259
-19 | -0.8054 | 0.25033 | 0.0705 | -3.2174
-18.5 | -0.7833 | 0.24259 | 0.0657 | -3.2289
-18 | -0.7719 | 0.23385 | 0.0577 | -3.3008
-17.5 | -0.7427 | 0.22606 | 0.0554 | -3.2854
-17 | -0.7207 | 0.21839 | 0.051 | -3.3001
-16.5 | -0.7115 | 0.20914 | 0.0431 | -3.402
-16 | -0.6817 | 0.20179 | 0.0411 | -3.3783
-15.5 | -0.6641 | 0.19348 | 0.0359 | -3.4324
-14.5 | -0.6262 | 0.17682 | 0.027 | -3.5415
-14 | -0.6269 | 0.16592 | 0.0182 | -3.7783
-13 | -0.6014 | 0.14216 | 0.0086 | -4.2304
-12.5 | -0.6145 | 0.12603 | -0.0003 | -4.8758
-12 | -0.6222 | 0.11299 | -0.0073 | -5.5067
-11.5 | -0.6539 | 0.09551 | -0.0178 | -6.8464
-11 | -0.694 | 0.0789 | -0.0293 | -8.7959
-10.5 | -0.7264 | 0.06581 | -0.0379 | -11.0378
-10 | -0.7556 | 0.05491 | -0.0439 | -13.7607
-9.5 | -0.7744 | 0.04615 | -0.0471 | -16.7801
-9 | -0.7597 | 0.03864 | -0.0518 | -19.661
-8.5 | -0.7327 | 0.03394 | -0.0514 | -21.5881
-8 | -0.7059 | 0.03062 | -0.0483 | -23.0536
-7.5 | -0.6827 | 0.02771 | -0.0446 | -24.6373
-7 | -0.666 | 0.02483 | -0.0404 | -26.8224
-6.5 | -0.6569 | 0.02191 | -0.0354 | -29.9817
-6 | -0.6531 | 0.01933 | -0.029 | -33.7869
-5.5 | -0.6401 | 0.01729 | -0.0224 | -37.0214
-5 | -0.6203 | 0.01519 | -0.0165 | -40.8361
-4.5 | -0.5847 | 0.01373 | -0.0117 | -42.5856
-4 | -0.5269 | 0.01373 | -0.0087 | -38.3758
-3.5 | -0.4637 | 0.01403 | -0.0063 | -33.0506
-3 | -0.3971 | 0.01431 | -0.0049 | -27.7498
-2.5 | -0.3313 | 0.01461 | -0.0033 | -22.6762
-2 | -0.2642 | 0.0149 | -0.0026 | -17.7315
-1.5 | -0.1975 | 0.01507 | -0.0015 | -13.1055
-1 | -0.1319 | 0.01515 | -0.0012 | -8.7063
-0.5 | -0.0658 | 0.01514 | -0.0004 | -4.3461
0 | 0 | 0.01522 | 0 | 0
0.5 | 0.0658 | 0.01514 | 0.0004 | 4.3461
1 | 0.1319 | 0.01514 | 0.0012 | 8.712
1.5 | 0.1975 | 0.01506 | 0.0015 | 13.1142
2 | 0.2642 | 0.01491 | 0.0025 | 17.7197
2.5 | 0.3314 | 0.01461 | 0.0033 | 22.6831
3 | 0.3971 | 0.01431 | 0.0049 | 27.7498
3.5 | 0.4637 | 0.01403 | 0.0063 | 33.0506
4 | 0.527 | 0.01373 | 0.0087 | 38.3831
4.5 | 0.5848 | 0.01373 | 0.0116 | 42.5929
5 | 0.6206 | 0.01518 | 0.0165 | 40.8827
5.5 | 0.64 | 0.0173 | 0.0224 | 36.9942
6 | 0.6532 | 0.01934 | 0.029 | 33.7746
6.5 | 0.6572 | 0.02191 | 0.0354 | 29.9954
7 | 0.6664 | 0.02483 | 0.0403 | 26.8385
7.5 | 0.6833 | 0.0277 | 0.0445 | 24.6679
8 | 0.7063 | 0.03061 | 0.0482 | 23.0742
8.5 | 0.7329 | 0.03397 | 0.0514 | 21.5749
9 | 0.7604 | 0.03864 | 0.0517 | 19.6791
9.5 | 0.7735 | 0.0463 | 0.0469 | 16.7063
10 | 0.7553 | 0.05504 | 0.0437 | 13.7227
10.5 | 0.7281 | 0.0657 | 0.0378 | 11.0822
11 | 0.694 | 0.07906 | 0.029 | 8.7781
11.5 | 0.6531 | 0.0959 | 0.0174 | 6.8102
12 | 0.621 | 0.11357 | 0.0068 | 5.468
12.5 | 0.6144 | 0.12636 | 0 | 4.8623
13 | 0.6028 | 0.1421 | -0.0087 | 4.2421
14 | 0.6312 | 0.16564 | -0.0175 | 3.8107
14.5 | 0.6269 | 0.17703 | -0.0272 | 3.5412
15.5 | 0.6681 | 0.19337 | -0.0353 | 3.455
16 | 0.6826 | 0.20197 | -0.0413 | 3.3797
16.5 | 0.7113 | 0.20931 | -0.0436 | 3.3983
17 | 0.7216 | 0.21865 | -0.0512 | 3.3003
17.5 | 0.7438 | 0.22637 | -0.0556 | 3.2858
18 | 0.7726 | 0.23416 | -0.058 | 3.2995
18.5 | 0.7843 | 0.24301 | -0.066 | 3.2274
19 | 0.8063 | 0.25081 | -0.0708 | 3.2148
19.5 | 0.833 | 0.25842 | -0.0738 | 3.2234
20 | 0.8485 | 0.26706 | -0.0811 | 3.1772

## 25. Re 500k Mach 0.00 (1)
BIGFOIL.COM POLAR EXPORT
fx711525
FX 71-L-150/25 |  |  |  | Cl Max: | 0.981 | at alpha= | 14.5 | deg
JavaFoil+Calcfoil stall+Eppler ext transition |  |  |  | L/D Max: | 45.618 | at alpha= | 3.5 | deg
Re: | 500000 |  |  | Cd Min: | 0.00634 | at alpha= | -1 | deg
Mach: | 0 |  |  | Cl=0 at alpha= | 0 | deg
|  |  |  | @ Cl=0.1, Cd= | 0.00634
|  |  |  | @ Cl=0.4, Cd= | 0.0091375
|  |  |  | @ Cl=0.6, Cd= | 0.041321
alpha (deg) | Cl | Cd | Cm | Cl/Cd
-20 | -0.882 | 0.19262 | 0.006 | -4.579
-19.5 | -0.898 | 0.18468 | 0.006 | -4.862
-19 | -0.913 | 0.17435 | 0.006 | -5.236
-18.5 | -0.927 | 0.16413 | 0.006 | -5.647
-18 | -0.94 | 0.15873 | 0.005 | -5.92
-17.5 | -0.951 | 0.14865 | 0.005 | -6.399
-17 | -0.961 | 0.14196 | 0.005 | -6.771
-16.5 | -0.969 | 0.13296 | 0.005 | -7.289
-16 | -0.975 | 0.1263 | 0.005 | -7.722
-15.5 | -0.979 | 0.11993 | 0.005 | -8.167
-15 | -0.981 | 0.11386 | 0.005 | -8.618
-14.5 | -0.981 | 0.10701 | 0.004 | -9.165
-14 | -0.978 | 0.10118 | 0.004 | -9.661
-13.5 | -0.972 | 0.09568 | 0.004 | -10.157
-13 | -0.963 | 0.09025 | 0.004 | -10.672
-12.5 | -0.952 | 0.08495 | 0.004 | -11.204
-12 | -0.938 | 0.08007 | 0.004 | -11.71
-11.5 | -0.92 | 0.07578 | 0.004 | -12.147
-11 | -0.9 | 0.07109 | 0.003 | -12.667
-10.5 | -0.878 | 0.06689 | 0.003 | -13.122
-10 | -0.852 | 0.06296 | 0.003 | -13.536
-9.5 | -0.824 | 0.05926 | 0.003 | -13.906
-9 | -0.794 | 0.05599 | 0.003 | -14.173
-8.5 | -0.76 | 0.05261 | 0.003 | -14.455
-8 | -0.725 | 0.04946 | 0.003 | -14.663
-7.5 | -0.688 | 0.04664 | 0.002 | -14.753
-7 | -0.649 | 0.04416 | 0.002 | -14.697
-6.5 | -0.608 | 0.0417 | 0.002 | -14.583
-6 | -0.566 | 0.03971 | 0.002 | -14.253
-5.5 | -0.522 | 0.03763 | 0.002 | -13.882
-5 | -0.478 | 0.03585 | 0.002 | -13.328
-4.5 | -0.432 | 0.03417 | 0.002 | -12.65
-4 | -0.479 | 0.01168 | 0.003 | -40.999
-3.5 | -0.421 | 0.00923 | 0.003 | -45.618
-3 | -0.362 | 0.00897 | 0.003 | -40.37
-2.5 | -0.302 | 0.00876 | 0.002 | -34.534
-2 | -0.242 | 0.00909 | 0.002 | -26.679
-1.5 | -0.182 | 0.00639 | 0.001 | -28.457
-1 | -0.121 | 0.00634 | 0.001 | -19.154
-0.5 | -0.061 | 0.00634 | 0 | -9.576
0 | 0 | 0.00634 | 0 | 0
0.5 | 0.061 | 0.00634 | 0 | 9.576
1 | 0.121 | 0.00634 | -0.001 | 19.154
1.5 | 0.182 | 0.00639 | -0.001 | 28.457
2 | 0.242 | 0.00909 | -0.002 | 26.679
2.5 | 0.302 | 0.00876 | -0.002 | 34.534
3 | 0.362 | 0.00897 | -0.003 | 40.37
3.5 | 0.421 | 0.00923 | -0.003 | 45.618
4 | 0.479 | 0.01168 | -0.003 | 40.999
4.5 | 0.432 | 0.03417 | -0.002 | 12.65
5 | 0.478 | 0.03585 | -0.002 | 13.328
5.5 | 0.522 | 0.03763 | -0.002 | 13.882
6 | 0.566 | 0.03971 | -0.002 | 14.253
6.5 | 0.608 | 0.0417 | -0.002 | 14.583
7 | 0.649 | 0.04416 | -0.002 | 14.697
7.5 | 0.688 | 0.04664 | -0.002 | 14.753
8 | 0.725 | 0.04946 | -0.003 | 14.663
8.5 | 0.76 | 0.05261 | -0.003 | 14.455
9 | 0.794 | 0.05599 | -0.003 | 14.173
9.5 | 0.824 | 0.05926 | -0.003 | 13.906
10 | 0.852 | 0.06296 | -0.003 | 13.536
10.5 | 0.878 | 0.06689 | -0.003 | 13.122
11 | 0.9 | 0.07109 | -0.003 | 12.667
11.5 | 0.92 | 0.07578 | -0.004 | 12.147
12 | 0.938 | 0.08007 | -0.004 | 11.71
12.5 | 0.952 | 0.08495 | -0.004 | 11.204
13 | 0.963 | 0.09025 | -0.004 | 10.672
13.5 | 0.972 | 0.09568 | -0.004 | 10.157
14 | 0.978 | 0.10118 | -0.004 | 9.661
14.5 | 0.981 | 0.10701 | -0.004 | 9.165
15 | 0.981 | 0.11386 | -0.005 | 8.618
15.5 | 0.979 | 0.11993 | -0.005 | 8.167
16 | 0.975 | 0.1263 | -0.005 | 7.722
16.5 | 0.969 | 0.13296 | -0.005 | 7.289
17 | 0.961 | 0.14196 | -0.005 | 6.771
17.5 | 0.951 | 0.14865 | -0.005 | 6.399
18 | 0.94 | 0.15873 | -0.005 | 5.92
18.5 | 0.927 | 0.16413 | -0.006 | 5.647
19 | 0.913 | 0.17435 | -0.006 | 5.236
19.5 | 0.898 | 0.18468 | -0.006 | 4.862

## 26. Re 500k Mach 0.00 (2)
BIGFOIL.COM POLAR EXPORT
fx711525
FX 71-L-150/25 |  |  |  | Cl Max: | 1.1272 | at alpha= | 15 | deg
XFOIL ncrit=9 |  |  |  | L/D Max: | 55.1488 | at alpha= | 5 | deg
Re: | 500000 |  |  | Cd Min: | 0.22648 | at alpha= | 20 | deg
Mach: | 0 |  |  | Cl=0 at alpha= | 0 | deg
|  |  |  | @ Cl=0.1, Cd= | 0.0084873
|  |  |  | @ Cl=0.4, Cd= | 0.0086918
|  |  |  | @ Cl=0.6, Cd= | 0.011421
alpha (deg) | Cl | Cd | Cm | Cl/Cd
-20 | -0.7801 | 0.22594 | 0.0549 | -3.4527
-19.5 | -0.7575 | 0.22149 | 0.0532 | -3.42
-19 | -0.7392 | 0.21621 | 0.0502 | -3.4189
-18.5 | -0.7232 | 0.21017 | 0.0466 | -3.441
-18 | -0.7271 | 0.19693 | 0.0381 | -3.6922
-17.5 | -1.0329 | 0.1004 | -0.0142 | -10.2878
-17 | -1.0624 | 0.08764 | -0.0219 | -12.1223
-16.5 | -1.0851 | 0.07698 | -0.0267 | -14.0959
-16 | -1.1115 | 0.06699 | -0.0312 | -16.592
-15.5 | -1.1212 | 0.05961 | -0.0329 | -18.8089
-15 | -1.1249 | 0.05348 | -0.0338 | -21.034
-14.5 | -1.1212 | 0.04835 | -0.0338 | -23.1892
-14 | -1.1137 | 0.04388 | -0.0334 | -25.3806
-13.5 | -1.0973 | 0.04023 | -0.0325 | -27.2757
-13 | -1.0771 | 0.03704 | -0.0314 | -29.0794
-12.5 | -1.0556 | 0.03398 | -0.0298 | -31.0653
-12 | -1.0345 | 0.03111 | -0.0282 | -33.253
-11.5 | -1.0133 | 0.02845 | -0.0267 | -35.6169
-11 | -0.9911 | 0.026 | -0.0251 | -38.1192
-10.5 | -0.9378 | 0.02369 | -0.0294 | -39.5863
-10 | -0.9194 | 0.02186 | -0.0262 | -42.0586
-9.5 | -0.9013 | 0.02024 | -0.0222 | -44.5306
-9 | -0.8813 | 0.01904 | -0.0174 | -46.2868
-8.5 | -0.8519 | 0.0177 | -0.0141 | -48.1299
-8 | -0.8135 | 0.01678 | -0.0119 | -48.4803
-7.5 | -0.7728 | 0.01578 | -0.0099 | -48.9734
-7 | -0.7312 | 0.01479 | -0.008 | -49.4388
-6.5 | -0.6884 | 0.01362 | -0.0064 | -50.5433
-6 | -0.6436 | 0.01264 | -0.005 | -50.9177
-5.5 | -0.5997 | 0.01139 | -0.0037 | -52.6514
-5 | -0.5558 | 0.01008 | -0.0023 | -55.1389
-4.5 | -0.5076 | 0.00922 | -0.0013 | -55.0542
-4 | -0.4544 | 0.00883 | -0.0008 | -51.4609
-3.5 | -0.3991 | 0.0087 | -0.0004 | -45.8736
-3 | -0.3434 | 0.00859 | -0.0001 | -39.9767
-2.5 | -0.2872 | 0.00854 | 0.0001 | -33.63
-2 | -0.2301 | 0.0085 | 0.0001 | -27.0706
-1.5 | -0.1729 | 0.00851 | 0.0002 | -20.3173
-1 | -0.1153 | 0.00849 | 0.0002 | -13.5807
-0.5 | -0.0576 | 0.00848 | 0.0001 | -6.7925
0 | 0 | 0.00847 | 0 | 0
0.5 | 0.0577 | 0.00848 | -0.0001 | 6.8042
1 | 0.1154 | 0.00849 | -0.0002 | 13.5925
1.5 | 0.173 | 0.00851 | -0.0002 | 20.329
2 | 0.2301 | 0.0085 | -0.0001 | 27.0706
2.5 | 0.2872 | 0.00854 | -0.0001 | 33.63
3 | 0.3434 | 0.00859 | 0.0001 | 39.9767
3.5 | 0.3993 | 0.00869 | 0.0004 | 45.9494
4 | 0.4544 | 0.00883 | 0.0007 | 51.4609
4.5 | 0.5076 | 0.00922 | 0.0013 | 55.0542
5 | 0.5559 | 0.01008 | 0.0023 | 55.1488
5.5 | 0.5996 | 0.01141 | 0.0037 | 52.5504
6 | 0.6437 | 0.01264 | 0.005 | 50.9256
6.5 | 0.6886 | 0.01362 | 0.0064 | 50.558
7 | 0.7315 | 0.01478 | 0.0079 | 49.4926
7.5 | 0.7729 | 0.01578 | 0.0099 | 48.9797
8 | 0.8138 | 0.01678 | 0.0118 | 48.4982
8.5 | 0.852 | 0.01771 | 0.0141 | 48.1084
9.5 | 0.9024 | 0.02021 | 0.022 | 44.6512
10 | 0.9195 | 0.02188 | 0.0261 | 42.0247
10.5 | 0.9379 | 0.02371 | 0.0293 | 39.5571
11 | 0.9923 | 0.02595 | 0.025 | 38.2389
11.5 | 1.0137 | 0.02848 | 0.0266 | 35.5934
12 | 1.0347 | 0.03119 | 0.0282 | 33.1741
12.5 | 1.0566 | 0.03401 | 0.0298 | 31.0673
13 | 1.0792 | 0.03699 | 0.0312 | 29.1755
13.5 | 1.0982 | 0.04024 | 0.0323 | 27.2913
14 | 1.1142 | 0.04393 | 0.0332 | 25.3631
14.5 | 1.1233 | 0.04834 | 0.0337 | 23.2375
15 | 1.1272 | 0.05344 | 0.0337 | 21.0928
15.5 | 1.1234 | 0.05964 | 0.0329 | 18.8364
16 | 1.1146 | 0.06677 | 0.0311 | 16.6931
16.5 | 1.0915 | 0.0763 | 0.0271 | 14.3054
17 | 1.0648 | 0.08747 | 0.0219 | 12.1733
17.5 | 1.0324 | 0.10075 | 0.0137 | 10.2471
18 | 0.728 | 0.19724 | -0.0383 | 3.6909
18.5 | 0.7242 | 0.21053 | -0.0467 | 3.4399
19 | 0.7399 | 0.21681 | -0.0505 | 3.4127
19.5 | 0.7584 | 0.22202 | -0.0535 | 3.4159
20 | 0.7811 | 0.22648 | -0.0552 | 3.4489

## 27. Re 500k Mach 0.10 (1)
BIGFOIL.COM POLAR EXPORT
fx711525
FX 71-L-150/25 |  |  |  | Cl Max: | 0.963 | at alpha= | 14 | deg
JavaFoil+Calcfoil stall+Eppler ext transition |  |  |  | L/D Max: | 41.068 | at alpha= | 4 | deg
Re: | 500000 |  |  | Cd Min: | 0.00632 | at alpha= | -0.5 | deg
Mach: | 0.1 |  |  | Cl=0 at alpha= | 0 | deg
|  |  |  | @ Cl=0.1, Cd= | 0.0063456
|  |  |  | @ Cl=0.4, Cd= | 0.010417
|  |  |  | @ Cl=0.6, Cd= | 0.041258
alpha (deg) | Cl | Cd | Cm | Cl/Cd
-19.5 | -0.848 | 0.19054 | 0.006 | -4.45
-19 | -0.866 | 0.17695 | 0.006 | -4.896
-18.5 | -0.884 | 0.1696 | 0.006 | -5.211
-18 | -0.9 | 0.16031 | 0.005 | -5.614
-17.5 | -0.915 | 0.15328 | 0.005 | -5.968
-17 | -0.928 | 0.14367 | 0.005 | -6.459
-16.5 | -0.939 | 0.1366 | 0.005 | -6.877
-16 | -0.949 | 0.12845 | 0.005 | -7.387
-15.5 | -0.956 | 0.12205 | 0.005 | -7.834
-15 | -0.961 | 0.11427 | 0.005 | -8.41
-14.5 | -0.963 | 0.10856 | 0.004 | -8.873
-14 | -0.963 | 0.10196 | 0.004 | -9.444
-13.5 | -0.96 | 0.09636 | 0.004 | -9.958
-13 | -0.953 | 0.0911 | 0.004 | -10.465
-12.5 | -0.944 | 0.08589 | 0.004 | -10.991
-12 | -0.932 | 0.08044 | 0.004 | -11.583
-11.5 | -0.916 | 0.07578 | 0.004 | -12.091
-11 | -0.898 | 0.0716 | 0.003 | -12.537
-10.5 | -0.876 | 0.06697 | 0.003 | -13.084
-10 | -0.852 | 0.06305 | 0.003 | -13.508
-9.5 | -0.824 | 0.05964 | 0.003 | -13.824
-9 | -0.795 | 0.05604 | 0.003 | -14.178
-8.5 | -0.762 | 0.05261 | 0.003 | -14.485
-8 | -0.727 | 0.04964 | 0.003 | -14.648
-7.5 | -0.69 | 0.0467 | 0.002 | -14.78
-7 | -0.651 | 0.04419 | 0.002 | -14.738
-6.5 | -0.611 | 0.04179 | 0.002 | -14.612
-6 | -0.568 | 0.03971 | 0.002 | -14.313
-5.5 | -0.525 | 0.03767 | 0.002 | -13.929
-5 | -0.48 | 0.03585 | 0.002 | -13.389
-4.5 | -0.434 | 0.03418 | 0.002 | -12.704
-4 | -0.481 | 0.01172 | 0.003 | -41.068
-3.5 | -0.423 | 0.01131 | 0.003 | -37.401
-3 | -0.364 | 0.00902 | 0.003 | -40.339
-2.5 | -0.304 | 0.00876 | 0.002 | -34.678
-2 | -0.244 | 0.00857 | 0.002 | -28.421
-1.5 | -0.183 | 0.00637 | 0.001 | -28.692
-1 | -0.122 | 0.00636 | 0.001 | -19.166
-0.5 | -0.061 | 0.00632 | 0 | -9.656
0 | 0 | 0.00632 | 0 | 0
0.5 | 0.061 | 0.00632 | 0 | 9.656
1 | 0.122 | 0.00636 | -0.001 | 19.166
1.5 | 0.183 | 0.00637 | -0.001 | 28.692
2 | 0.244 | 0.00857 | -0.002 | 28.421
2.5 | 0.304 | 0.00876 | -0.002 | 34.678
3 | 0.364 | 0.00902 | -0.003 | 40.339
3.5 | 0.423 | 0.01131 | -0.003 | 37.401
4 | 0.481 | 0.01172 | -0.003 | 41.068
4.5 | 0.434 | 0.03418 | -0.002 | 12.704
5 | 0.48 | 0.03585 | -0.002 | 13.389
5.5 | 0.525 | 0.03767 | -0.002 | 13.929
6 | 0.568 | 0.03971 | -0.002 | 14.313
6.5 | 0.611 | 0.04179 | -0.002 | 14.612
7 | 0.651 | 0.04419 | -0.002 | 14.738
7.5 | 0.69 | 0.0467 | -0.002 | 14.78
8 | 0.727 | 0.04964 | -0.003 | 14.648
8.5 | 0.762 | 0.05261 | -0.003 | 14.485
9 | 0.795 | 0.05604 | -0.003 | 14.178
9.5 | 0.824 | 0.05964 | -0.003 | 13.824
10 | 0.852 | 0.06305 | -0.003 | 13.508
10.5 | 0.876 | 0.06697 | -0.003 | 13.084
11 | 0.898 | 0.0716 | -0.003 | 12.537
11.5 | 0.916 | 0.07578 | -0.004 | 12.091
12 | 0.932 | 0.08044 | -0.004 | 11.583
12.5 | 0.944 | 0.08589 | -0.004 | 10.991
13 | 0.953 | 0.0911 | -0.004 | 10.465
13.5 | 0.96 | 0.09636 | -0.004 | 9.958
14 | 0.963 | 0.10196 | -0.004 | 9.444
14.5 | 0.963 | 0.10856 | -0.004 | 8.873
15 | 0.961 | 0.11427 | -0.005 | 8.41
15.5 | 0.956 | 0.12205 | -0.005 | 7.834
16 | 0.949 | 0.12845 | -0.005 | 7.387
16.5 | 0.939 | 0.1366 | -0.005 | 6.877
17 | 0.928 | 0.14367 | -0.005 | 6.459
17.5 | 0.915 | 0.15328 | -0.005 | 5.968
18 | 0.9 | 0.16031 | -0.005 | 5.614
18.5 | 0.884 | 0.1696 | -0.006 | 5.211
19 | 0.866 | 0.17695 | -0.006 | 4.896

## 28. Re 500k Mach 0.10 (2)
BIGFOIL.COM POLAR EXPORT
fx711525
FX 71-L-150/25 |  |  |  | Cl Max: | 1.1075 | at alpha= | 14.5 | deg
XFOIL ncrit=9 |  |  |  | L/D Max: | 55 | at alpha= | 4.5 | deg
Re: | 500000 |  |  | Cd Min: | 0.2231 | at alpha= | 19.5 | deg
Mach: | 0.1 |  |  | Cl=0 at alpha= | 0 | deg
|  |  |  | @ Cl=0.1, Cd= | 0.0085055
|  |  |  | @ Cl=0.4, Cd= | 0.0087169
|  |  |  | @ Cl=0.6, Cd= | 0.011509
alpha (deg) | Cl | Cd | Cm | Cl/Cd
-19.5 | -0.7589 | 0.22258 | 0.0539 | -3.4096
-19 | -0.7405 | 0.21725 | 0.0508 | -3.4085
-18.5 | -0.7242 | 0.21117 | 0.0472 | -3.4295
-18 | -0.7276 | 0.19809 | 0.0387 | -3.6731
-17.5 | -0.7069 | 0.19343 | 0.0367 | -3.6546
-17 | -1.0214 | 0.09614 | -0.0168 | -10.6241
-16.5 | -1.0473 | 0.08417 | -0.0235 | -12.4427
-16 | -1.0796 | 0.07253 | -0.0295 | -14.8849
-15.5 | -1.0941 | 0.06405 | -0.0322 | -17.082
-15 | -1.1035 | 0.05696 | -0.0338 | -19.3732
-14.5 | -1.1055 | 0.05105 | -0.0344 | -21.6552
-14 | -1.1033 | 0.04593 | -0.0344 | -24.0213
-13.5 | -1.0905 | 0.04184 | -0.0336 | -26.0636
-13 | -1.0726 | 0.03833 | -0.0325 | -27.9833
-12.5 | -1.0521 | 0.03508 | -0.031 | -29.9914
-12 | -1.0312 | 0.03208 | -0.0294 | -32.1446
-11.5 | -1.01 | 0.02933 | -0.0279 | -34.4357
-11 | -0.9878 | 0.02678 | -0.0263 | -36.8857
-10.5 | -0.9339 | 0.02436 | -0.0307 | -38.3374
-10 | -0.9151 | 0.02244 | -0.0276 | -40.7799
-9.5 | -0.8969 | 0.02066 | -0.0239 | -43.4124
-9 | -0.879 | 0.0193 | -0.0191 | -45.544
-8.5 | -0.8529 | 0.01795 | -0.0152 | -47.5153
-8 | -0.8156 | 0.01697 | -0.0127 | -48.0613
-7.5 | -0.7755 | 0.01594 | -0.0106 | -48.6512
-7 | -0.7337 | 0.01496 | -0.0086 | -49.0441
-6.5 | -0.6913 | 0.01377 | -0.0068 | -50.2033
-6 | -0.6466 | 0.01277 | -0.0054 | -50.6343
-5.5 | -0.6022 | 0.01154 | -0.004 | -52.1837
-5 | -0.5584 | 0.0102 | -0.0026 | -54.7451
-4.5 | -0.5104 | 0.00928 | -0.0015 | -55
-4 | -0.4572 | 0.00886 | -0.0008 | -51.6027
-3.5 | -0.4015 | 0.00872 | -0.0005 | -46.0436
-3 | -0.3456 | 0.00861 | -0.0002 | -40.1394
-2 | -0.2314 | 0.00853 | 0.0001 | -27.1278
-1.5 | -0.174 | 0.00854 | 0.0002 | -20.3747
-1 | -0.116 | 0.0085 | 0.0001 | -13.6471
-0.5 | -0.058 | 0.00852 | 0.0001 | -6.8075
0 | 0 | 0.00849 | 0 | 0
0.5 | 0.058 | 0.00852 | -0.0001 | 6.8075
1 | 0.1161 | 0.0085 | -0.0002 | 13.6588
1.5 | 0.1741 | 0.00854 | -0.0002 | 20.3864
2 | 0.2315 | 0.00853 | -0.0001 | 27.1395
2.5 | 0.2889 | 0.00857 | -0.0001 | 33.7106
3 | 0.3456 | 0.00861 | 0.0002 | 40.1394
3.5 | 0.4016 | 0.00872 | 0.0005 | 46.055
4 | 0.4572 | 0.00886 | 0.0008 | 51.6027
4.5 | 0.5104 | 0.00928 | 0.0015 | 55
5 | 0.5586 | 0.01019 | 0.0025 | 54.8184
5.5 | 0.6019 | 0.01157 | 0.0041 | 52.0225
6 | 0.6467 | 0.01277 | 0.0053 | 50.6421
6.5 | 0.6914 | 0.01376 | 0.0068 | 50.2471
7 | 0.7339 | 0.01495 | 0.0085 | 49.0903
7.5 | 0.7756 | 0.01594 | 0.0105 | 48.6575
8 | 0.8159 | 0.01696 | 0.0127 | 48.1073
8.5 | 0.8529 | 0.01796 | 0.0152 | 47.4889
9 | 0.8789 | 0.01932 | 0.0191 | 45.4917
9.5 | 0.8979 | 0.02063 | 0.0238 | 43.524
10 | 0.9152 | 0.02246 | 0.0276 | 40.748
10.5 | 0.9341 | 0.02437 | 0.0307 | 38.3299
11 | 0.9889 | 0.02673 | 0.0262 | 36.9959
11.5 | 1.0104 | 0.02936 | 0.0278 | 34.4142
12 | 1.0314 | 0.03216 | 0.0294 | 32.0709
12.5 | 1.0532 | 0.0351 | 0.031 | 30.0057
13 | 1.0748 | 0.03826 | 0.0324 | 28.092
13.5 | 1.0913 | 0.04185 | 0.0334 | 26.0765
14 | 1.1035 | 0.04599 | 0.0342 | 23.9943
14.5 | 1.1075 | 0.05104 | 0.0343 | 21.6987
15 | 1.1057 | 0.05691 | 0.0338 | 19.4289
15.5 | 1.0962 | 0.06406 | 0.0322 | 17.1121
16 | 1.0829 | 0.07226 | 0.0295 | 14.9862
16.5 | 1.0545 | 0.08326 | 0.0241 | 12.6651
17 | 1.0236 | 0.09599 | 0.0167 | 10.6636
17.5 | 0.708 | 0.19362 | -0.0368 | 3.6566
18 | 0.7285 | 0.1984 | -0.0389 | 3.6719
19 | 0.7412 | 0.21785 | -0.0512 | 3.4023
19.5 | 0.7598 | 0.2231 | -0.0541 | 3.4056

## 29. Re 500k Mach 0.25 (1)
BIGFOIL.COM POLAR EXPORT
fx711525
FX 71-L-150/25 |  |  |  | Cl Max: | 0.878 | at alpha= | 12 | deg
JavaFoil+Calcfoil stall+Eppler ext transition |  |  |  | L/D Max: | 41.15 | at alpha= | 4 | deg
Re: | 500000 |  |  | Cd Min: | 0.0064 | at alpha= | -1 | deg
Mach: | 0.25 |  |  | Cl=0 at alpha= | 0 | deg
|  |  |  | @ Cl=0.1, Cd= | 0.0064
|  |  |  | @ Cl=0.4, Cd= | 0.011314
|  |  |  | @ Cl=0.6, Cd= | 0.040884
alpha (deg) | Cl | Cd | Cm | Cl/Cd
-17 | -0.635 | 0.13829 | 0.008 | -4.595
-16.5 | -0.679 | 0.13196 | 0.007 | -5.144
-16 | -0.72 | 0.12474 | 0.007 | -5.772
-15.5 | -0.75 | 0.13673 | 0.005 | -5.484
-15 | -0.782 | 0.12814 | 0.005 | -6.105
-14.5 | -0.81 | 0.11854 | 0.005 | -6.836
-14 | -0.834 | 0.10968 | 0.004 | -7.601
-13.5 | -0.852 | 0.10328 | 0.004 | -8.252
-13 | -0.866 | 0.09605 | 0.004 | -9.016
-12.5 | -0.874 | 0.09019 | 0.004 | -9.697
-12 | -0.878 | 0.08453 | 0.004 | -10.384
-11.5 | -0.876 | 0.07851 | 0.004 | -11.158
-11 | -0.869 | 0.0736 | 0.003 | -11.81
-10.5 | -0.858 | 0.069 | 0.003 | -12.429
-10 | -0.841 | 0.06456 | 0.003 | -13.033
-9.5 | -0.821 | 0.06044 | 0.003 | -13.579
-9 | -0.796 | 0.05684 | 0.003 | -14.005
-8.5 | -0.768 | 0.05336 | 0.003 | -14.385
-8 | -0.736 | 0.05011 | 0.003 | -14.681
-7.5 | -0.701 | 0.04717 | 0.002 | -14.858
-7 | -0.663 | 0.04457 | 0.002 | -14.878
-6.5 | -0.623 | 0.04205 | 0.002 | -14.82
-6 | -0.581 | 0.03992 | 0.002 | -14.555
-5.5 | -0.537 | 0.03784 | 0.002 | -14.197
-5 | -0.492 | 0.03595 | 0.002 | -13.686
-4.5 | -0.445 | 0.03427 | 0.002 | -12.997
-4 | -0.493 | 0.01199 | 0.003 | -41.15
-3.5 | -0.434 | 0.01152 | 0.003 | -37.661
-3 | -0.373 | 0.01115 | 0.003 | -33.472
-2.5 | -0.312 | 0.00888 | 0.002 | -35.116
-2 | -0.25 | 0.00862 | 0.002 | -29.003
-1.5 | -0.188 | 0.00641 | 0.001 | -29.316
-1 | -0.125 | 0.0064 | 0.001 | -19.593
-0.5 | -0.063 | 0.0064 | 0 | -9.794
0 | 0 | 0.0064 | 0 | 0
0.5 | 0.063 | 0.0064 | 0 | 9.794
1 | 0.125 | 0.0064 | -0.001 | 19.593
1.5 | 0.188 | 0.00641 | -0.001 | 29.316
2 | 0.25 | 0.00862 | -0.002 | 29.003
2.5 | 0.312 | 0.00888 | -0.002 | 35.116
3 | 0.373 | 0.01115 | -0.003 | 33.472
3.5 | 0.434 | 0.01152 | -0.003 | 37.661
4 | 0.493 | 0.01199 | -0.003 | 41.15
4.5 | 0.445 | 0.03427 | -0.002 | 12.997
5 | 0.492 | 0.03595 | -0.002 | 13.686
5.5 | 0.537 | 0.03784 | -0.002 | 14.197
6 | 0.581 | 0.03992 | -0.002 | 14.555
6.5 | 0.623 | 0.04205 | -0.002 | 14.82
7 | 0.663 | 0.04457 | -0.002 | 14.878
7.5 | 0.701 | 0.04717 | -0.002 | 14.858
8 | 0.736 | 0.05011 | -0.003 | 14.681
8.5 | 0.768 | 0.05336 | -0.003 | 14.385
9 | 0.796 | 0.05709 | -0.003 | 13.943
9.5 | 0.821 | 0.06044 | -0.003 | 13.579
10 | 0.841 | 0.06456 | -0.003 | 13.033
10.5 | 0.858 | 0.069 | -0.003 | 12.429
11 | 0.869 | 0.0736 | -0.003 | 11.81
11.5 | 0.876 | 0.07851 | -0.004 | 11.158
12 | 0.878 | 0.08453 | -0.004 | 10.384
12.5 | 0.874 | 0.09015 | -0.004 | 9.701
13 | 0.866 | 0.09601 | -0.004 | 9.02
13.5 | 0.852 | 0.10328 | -0.004 | 8.252
14 | 0.834 | 0.10968 | -0.004 | 7.601
14.5 | 0.81 | 0.11856 | -0.005 | 6.835
15 | 0.782 | 0.12817 | -0.005 | 6.104
15.5 | 0.75 | 0.13673 | -0.005 | 5.484
16 | 0.72 | 0.12452 | -0.007 | 5.782
16.5 | 0.679 | 0.13141 | -0.007 | 5.168
17 | 0.636 | 0.13794 | -0.008 | 4.607

## 30. Re 500k Mach 0.25 (2)
BIGFOIL.COM POLAR EXPORT
fx711525
FX 71-L-150/25 |  |  |  | Cl Max: | 1.0253 | at alpha= | 13 | deg
XFOIL ncrit=9 |  |  |  | L/D Max: | 54.7138 | at alpha= | 4.5 | deg
Re: | 500000 |  |  | Cd Min: | 0.19041 | at alpha= | 18 | deg
Mach: | 0.25 |  |  | Cl=0 at alpha= | 0 | deg
|  |  |  | @ Cl=0.1, Cd= | 0.0086234
|  |  |  | @ Cl=0.4, Cd= | 0.008796
|  |  |  | @ Cl=0.6, Cd= | 0.19041
alpha (deg) | Cl | Cd | Cm | Cl/Cd
-15.5 | -0.7344 | 0.11379 | -0.0028 | -6.454
-15 | -0.8137 | 0.09117 | -0.0176 | -8.9251
-14.5 | -0.8669 | 0.07379 | -0.0268 | -11.7482
-14 | -0.898 | 0.06078 | -0.0318 | -14.7746
-13.5 | -0.9189 | 0.04987 | -0.0348 | -18.4259
-13 | -0.929 | 0.04109 | -0.036 | -22.6089
-12.5 | -0.9301 | 0.03406 | -0.0361 | -27.3077
-12 | -0.9241 | 0.02824 | -0.0355 | -32.7231
-11.5 | -0.9147 | 0.02361 | -0.0339 | -38.7421
-11 | -0.8817 | 0.01932 | -0.036 | -45.6366
-10.5 | -0.8666 | 0.01629 | -0.0338 | -53.1983
-10 | -0.8508 | 0.01355 | -0.0314 | -62.7897
-9 | -0.8207 | 0.00934 | -0.0258 | -87.8694
-8.5 | -0.8115 | 0.00779 | -0.0221 | -104.172
-8 | -0.7977 | 0.00686 | -0.0171 | -116.2828
-7.5 | -0.7687 | 0.00612 | -0.0135 | -125.6046
-7 | -0.7326 | 0.00532 | -0.0108 | -137.7068
-6.5 | -0.694 | 0.00457 | -0.0083 | -151.86
-6 | -0.652 | 0.00385 | -0.0064 | -169.3506
-5.5 | -0.6078 | 0.00325 | -0.0048 | -187.0154
-5 | -0.5648 | 0.00261 | -0.0033 | -216.3985
-4.5 | -0.519 | 0.00214 | -0.002 | -242.5234
-4 | -0.4667 | 0.00194 | -0.0011 | -240.567
-3.5 | -0.4099 | 0.00187 | -0.0007 | -219.1979
-3 | -0.353 | 0.00185 | -0.0002 | -190.8108
-2.5 | -0.2948 | 0.00181 | -0.0001 | -162.8729
-2 | -0.2365 | 0.0018 | 0.0001 | -131.3889
-1.5 | -0.1775 | 0.00179 | 0.0001 | -99.162
-1 | -0.1183 | 0.00179 | 0.0001 | -66.0894
-0.5 | -0.0592 | 0.00178 | 0.0001 | -33.2584
0 | 0 | 0.00858 | 0 | 0
0.5 | 0.0601 | 0.00865 | -0.0001 | 6.948
1 | 0.12 | 0.00861 | -0.0001 | 13.9373
1.5 | 0.18 | 0.00864 | -0.0001 | 20.8333
2 | 0.2395 | 0.00862 | 0 | 27.7842
2.5 | 0.2988 | 0.00866 | 0.0001 | 34.5035
3 | 0.3576 | 0.00873 | 0.0004 | 40.9622
3.5 | 0.4154 | 0.00882 | 0.0009 | 47.0975
4 | 0.4726 | 0.00905 | 0.0014 | 52.221
4.5 | 0.5258 | 0.00961 | 0.0024 | 54.7138
5.5 | 0.6156 | 0.01231 | 0.0058 | 50.0081
6 | 0.6612 | 0.0135 | 0.0075 | 48.9778
6.5 | 0.7048 | 0.01464 | 0.0096 | 48.1421
7 | 0.7457 | 0.01589 | 0.0121 | 46.9289
7.5 | 0.7855 | 0.01699 | 0.0148 | 46.2331
8 | 0.8213 | 0.01813 | 0.018 | 45.3006
8.5 | 0.8436 | 0.01943 | 0.0229 | 43.4174
9 | 0.8574 | 0.02139 | 0.0278 | 40.0842
9.5 | 0.8763 | 0.0235 | 0.0312 | 37.2894
10 | 0.8952 | 0.02586 | 0.0343 | 34.6172
10.5 | 0.9152 | 0.02821 | 0.0372 | 32.4424
11 | 0.9705 | 0.03129 | 0.0324 | 31.0163
11.5 | 0.9906 | 0.03455 | 0.034 | 28.6715
12 | 1.0079 | 0.0382 | 0.0353 | 26.3848
12.5 | 1.0199 | 0.04251 | 0.0363 | 23.992
13 | 1.0253 | 0.04756 | 0.0367 | 21.558
13.5 | 1.021 | 0.0539 | 0.036 | 18.9425
14 | 1.0074 | 0.06176 | 0.0339 | 16.3115
14.5 | 0.9841 | 0.0718 | 0.0296 | 13.7061
15 | 0.9436 | 0.08584 | 0.0218 | 10.9925
15.5 | 0.8465 | 0.11371 | 0.0038 | 7.4444
16 | 0.7452 | 0.14893 | -0.0163 | 5.0037
16.5 | 0.5544 | 0.16788 | -0.03 | 3.3024
17 | 0.5434 | 0.17927 | -0.038 | 3.0312
17.5 | 0.5554 | 0.18535 | -0.0418 | 2.9965
18 | 0.5725 | 0.19041 | -0.0447 | 3.0067

## 31. Re 500k Mach 0.50 (1)
BIGFOIL.COM POLAR EXPORT
fx711525
FX 71-L-150/25 |  |  |  | Cl Max: | 1.098 | at alpha= | 20 | deg
JavaFoil+Calcfoil stall+Eppler ext transition |  |  |  | L/D Max: | 33.982 | at alpha= | 3 | deg
Re: | 500000 |  |  | Cd Min: | 0.00653 | at alpha= | -0.5 | deg
Mach: | 0.5 |  |  | Cl=0 at alpha= | 0 | deg
|  |  |  | @ Cl=0.1, Cd= | 0.0065514
|  |  |  | @ Cl=0.4, Cd= | 0.012039
|  |  |  | @ Cl=0.6, Cd= | 0.039865
alpha (deg) | Cl | Cd | Cm | Cl/Cd
-20 | -1.098 | 0.23872 | 0.011 | -4.598
-19.5 | -1.071 | 0.23862 | 0.01 | -4.49
-19 | -1.046 | 0.22872 | 0.01 | -4.571
-18.5 | -1.016 | 0.22182 | 0.01 | -4.579
-18 | -0.989 | 0.2144 | 0.009 | -4.612
-17.5 | -0.962 | 0.21403 | 0.009 | -4.496
-17 | -0.933 | 0.20351 | 0.008 | -4.587
-16.5 | -0.906 | 0.19438 | 0.008 | -4.663
-16 | -0.88 | 0.18975 | 0.008 | -4.636
-15.5 | -0.853 | 0.18256 | 0.008 | -4.672
-15 | -0.826 | 0.17858 | 0.007 | -4.626
-14.5 | -0.798 | 0.16858 | 0.007 | -4.732
-14 | -0.77 | 0.15646 | 0.007 | -4.924
-13.5 | -0.743 | 0.15688 | 0.006 | -4.739
-13 | -0.715 | 0.14404 | 0.006 | -4.963
-12.5 | -0.688 | 0.13329 | 0.005 | -5.161
-12 | -0.661 | 0.12969 | 0.005 | -5.096
-11.5 | -0.634 | 0.12669 | 0.005 | -5.003
-11 | -0.607 | 0.12405 | 0.005 | -4.891
-10.5 | -0.578 | 0.10669 | 0.004 | -5.416
-10 | -0.551 | 0.10431 | 0.004 | -5.279
-9.5 | -0.537 | 0.06316 | 0.006 | -8.506
-9 | -0.577 | 0.02895 | 0.008 | -19.95
-8.5 | -0.549 | 0.02596 | 0.008 | -21.145
-8 | -0.519 | 0.0237 | 0.007 | -21.893
-7.5 | -0.642 | 0.05486 | 0.003 | -11.699
-7 | -0.664 | 0.04858 | 0.003 | -13.673
-6.5 | -0.651 | 0.04427 | 0.002 | -14.71
-6 | -0.622 | 0.04137 | 0.002 | -15.04
-5.5 | -0.584 | 0.03877 | 0.002 | -15.068
-5 | -0.54 | 0.0366 | 0.002 | -14.76
-4.5 | -0.492 | 0.03473 | 0.002 | -14.172
-4 | -0.442 | 0.03307 | 0.002 | -13.354
-3.5 | -0.463 | 0.01384 | 0.003 | -33.482
-3 | -0.413 | 0.01214 | 0.003 | -33.982
-2.5 | -0.346 | 0.01162 | 0.002 | -29.816
-2 | -0.279 | 0.01117 | 0.002 | -24.936
-1.5 | -0.21 | 0.00662 | 0.001 | -31.71
-1 | -0.14 | 0.00658 | 0.001 | -21.263
-0.5 | -0.07 | 0.00653 | 0 | -10.724
0 | 0 | 0.00659 | 0 | 0
0.5 | 0.07 | 0.00653 | 0 | 10.724
1 | 0.14 | 0.00658 | -0.001 | 21.263
1.5 | 0.21 | 0.00662 | -0.001 | 31.71
2 | 0.279 | 0.01117 | -0.002 | 24.936
2.5 | 0.346 | 0.01162 | -0.002 | 29.816
3 | 0.413 | 0.01214 | -0.003 | 33.982
3.5 | 0.463 | 0.01382 | -0.003 | 33.524
4 | 0.442 | 0.03307 | -0.002 | 13.354
4.5 | 0.492 | 0.03473 | -0.002 | 14.172
5 | 0.54 | 0.0366 | -0.002 | 14.759
5.5 | 0.584 | 0.03877 | -0.002 | 15.068
6 | 0.622 | 0.04137 | -0.002 | 15.04
6.5 | 0.651 | 0.04435 | -0.002 | 14.683
7 | 0.664 | 0.04858 | -0.003 | 13.673
7.5 | 0.642 | 0.05544 | -0.003 | 11.576
8 | 0.519 | 0.02379 | -0.007 | 21.812
8.5 | 0.549 | 0.02602 | -0.008 | 21.098
9 | 0.577 | 0.02906 | -0.008 | 19.863
9.5 | 0.572 | 0.04573 | -0.008 | 12.503
10 | 0.551 | 0.1061 | -0.004 | 5.19
10.5 | 0.578 | 0.10653 | -0.004 | 5.424
11 | 0.607 | 0.1235 | -0.005 | 4.912
11.5 | 0.634 | 0.12626 | -0.005 | 5.02
12 | 0.661 | 0.12933 | -0.005 | 5.11
12.5 | 0.688 | 0.13304 | -0.005 | 5.171
13 | 0.715 | 0.14373 | -0.006 | 4.974
13.5 | 0.743 | 0.15656 | -0.006 | 4.748
14 | 0.77 | 0.15681 | -0.007 | 4.913
14.5 | 0.798 | 0.16862 | -0.007 | 4.731
15 | 0.826 | 0.17887 | -0.007 | 4.619
15.5 | 0.853 | 0.18266 | -0.008 | 4.669
16 | 0.88 | 0.18963 | -0.008 | 4.639
16.5 | 0.906 | 0.19423 | -0.008 | 4.667
17 | 0.933 | 0.20391 | -0.008 | 4.578
17.5 | 0.962 | 0.21337 | -0.009 | 4.51
18 | 0.989 | 0.21399 | -0.009 | 4.621
18.5 | 1.016 | 0.22175 | -0.01 | 4.581
19 | 1.046 | 0.22889 | -0.01 | 4.568
19.5 | 1.071 | 0.23044 | -0.01 | 4.649
20 | 1.098 | 0.23921 | -0.011 | 4.589

## 32. Re 500k Mach 0.50 (2)
BIGFOIL.COM POLAR EXPORT
fx711525
FX 71-L-150/25 |  |  |  | Cl Max: | 0.8481 | at alpha= | 20 | deg
XFOIL ncrit=9 |  |  |  | L/D Max: | 52.0663 | at alpha= | 4 | deg
Re: | 500000 |  |  | Cd Min: | 0.26352 | at alpha= | 20 | deg
Mach: | 0.5 |  |  | Cl=0 at alpha= | 0 | deg
|  |  |  | @ Cl=0.1, Cd= | 0.0091955
|  |  |  | @ Cl=0.4, Cd= | 0.009327
|  |  |  | @ Cl=0.6, Cd= | 0.012743
alpha (deg) | Cl | Cd | Cm | Cl/Cd
-20 | -0.8473 | 0.2629 | 0.0781 | -3.2229
-19.5 | -0.8237 | 0.25592 | 0.0741 | -3.2186
-19 | -0.8018 | 0.24824 | 0.0693 | -3.2299
-18.5 | -0.7887 | 0.23794 | 0.0614 | -3.3147
-18 | -0.7642 | 0.23027 | 0.0579 | -3.3187
-17.5 | -0.7403 | 0.22331 | 0.0542 | -3.3151
-17 | -0.7196 | 0.21531 | 0.0495 | -3.3422
-16.5 | -0.7136 | 0.20343 | 0.0405 | -3.5078
-16 | -0.6851 | 0.19707 | 0.0386 | -3.4764
-15.5 | -0.664 | 0.18943 | 0.0345 | -3.5053
-15 | -0.6464 | 0.18079 | 0.0297 | -3.5754
-14.5 | -0.648 | 0.16455 | 0.0213 | -3.938
-14 | -0.6325 | 0.15609 | 0.017 | -4.0521
-13.5 | -0.6263 | 0.14509 | 0.0112 | -4.3166
-13 | -0.6353 | 0.13076 | 0.0035 | -4.8585
-12.5 | -0.6489 | 0.11698 | -0.0039 | -5.5471
-12 | -0.6795 | 0.09418 | -0.023 | -7.2149
-11.5 | -0.7132 | 0.07824 | -0.0345 | -9.1155
-11 | -0.7438 | 0.06554 | -0.0425 | -11.3488
-10.5 | -0.7682 | 0.05512 | -0.0478 | -13.9369
-10 | -0.7887 | 0.0464 | -0.0504 | -16.9978
-9.5 | -0.7965 | 0.03968 | -0.0504 | -20.0731
-9 | -0.7906 | 0.03466 | -0.0484 | -22.8102
-8.5 | -0.7757 | 0.03067 | -0.0453 | -25.2918
-8 | -0.7582 | 0.02735 | -0.0416 | -27.7221
-7 | -0.7263 | 0.02131 | -0.0332 | -34.0826
-6.5 | -0.7085 | 0.0187 | -0.0285 | -37.8877
-6 | -0.6933 | 0.0168 | -0.0216 | -41.2679
-5.5 | -0.6611 | 0.01517 | -0.0165 | -43.5794
-5 | -0.6221 | 0.01357 | -0.0122 | -45.8438
-4 | -0.5341 | 0.01026 | -0.0054 | -52.0565
-3.5 | -0.4757 | 0.00953 | -0.0034 | -49.9161
-3 | -0.4101 | 0.00933 | -0.0022 | -43.955
-2.5 | -0.3427 | 0.00931 | -0.0013 | -36.8099
-2 | -0.2746 | 0.00923 | -0.0008 | -29.7508
-1.5 | -0.2064 | 0.00921 | -0.0004 | -22.4104
-1 | -0.1375 | 0.00919 | -0.0002 | -14.9619
-0.5 | -0.0688 | 0.0092 | -0.0001 | -7.4783
0 | 0 | 0.00915 | 0 | 0
0.5 | 0.0688 | 0.0092 | 0 | 7.4783
1 | 0.1375 | 0.00919 | 0.0002 | 14.9619
1.5 | 0.2064 | 0.00921 | 0.0003 | 22.4104
2 | 0.2746 | 0.00922 | 0.0008 | 29.7831
2.5 | 0.3427 | 0.00931 | 0.0013 | 36.8099
3 | 0.4101 | 0.00933 | 0.0021 | 43.955
3.5 | 0.4759 | 0.00953 | 0.0034 | 49.937
4 | 0.5342 | 0.01026 | 0.0054 | 52.0663
5 | 0.6222 | 0.01358 | 0.0122 | 45.8174
5.5 | 0.6608 | 0.01519 | 0.0165 | 43.5023
6 | 0.6934 | 0.01681 | 0.0216 | 41.2493
6.5 | 0.7088 | 0.0187 | 0.0284 | 37.9037
7 | 0.7265 | 0.02131 | 0.0332 | 34.092
7.5 | 0.7434 | 0.02413 | 0.0376 | 30.8081
8 | 0.7588 | 0.02733 | 0.0415 | 27.7644
8.5 | 0.7757 | 0.0307 | 0.0453 | 25.2671
9 | 0.791 | 0.03466 | 0.0484 | 22.8217
9.5 | 0.7963 | 0.03974 | 0.0504 | 20.0377
10 | 0.7878 | 0.04655 | 0.0503 | 16.9237
10.5 | 0.7698 | 0.05498 | 0.0478 | 14.0015
11 | 0.7438 | 0.06562 | 0.0424 | 11.335
11.5 | 0.7124 | 0.07848 | 0.0343 | 9.0775
12 | 0.6775 | 0.09471 | 0.0226 | 7.1534
12.5 | 0.647 | 0.11748 | 0.0037 | 5.5073
13 | 0.633 | 0.13164 | -0.0041 | 4.8086
13.5 | 0.6271 | 0.14519 | -0.0114 | 4.3192
14 | 0.6328 | 0.15635 | -0.0173 | 4.0473
14.5 | 0.6499 | 0.16416 | -0.0212 | 3.9589
15 | 0.6476 | 0.18085 | -0.0298 | 3.5809
15.5 | 0.6648 | 0.18965 | -0.0348 | 3.5054
16 | 0.6859 | 0.19726 | -0.0388 | 3.4771
16.5 | 0.7132 | 0.20383 | -0.0411 | 3.499
17 | 0.7206 | 0.21555 | -0.0497 | 3.3431
17.5 | 0.7413 | 0.22362 | -0.0544 | 3.315
18 | 0.7649 | 0.23064 | -0.0582 | 3.3164
18.5 | 0.7892 | 0.23839 | -0.0618 | 3.3105
19 | 0.803 | 0.24863 | -0.0696 | 3.2297
19.5 | 0.8247 | 0.25642 | -0.0744 | 3.2162
20 | 0.8481 | 0.26352 | -0.0784 | 3.2184

## 33. Re 750k Mach 0.00 (1)
BIGFOIL.COM POLAR EXPORT
fx711525
FX 71-L-150/25 |  |  |  | Cl Max: | 0.981 | at alpha= | 14.5 | deg
JavaFoil+Calcfoil stall+Eppler ext transition |  |  |  | L/D Max: | 54.545 | at alpha= | 4 | deg
Re: | 750000 |  |  | Cd Min: | 0.00567 | at alpha= | -1.5 | deg
Mach: | 0 |  |  | Cl=0 at alpha= | 0 | deg
|  |  |  | @ Cl=0.1, Cd= | 0.00567
|  |  |  | @ Cl=0.4, Cd= | 0.0084188
|  |  |  | @ Cl=0.6, Cd= | 0.040617
alpha (deg) | Cl | Cd | Cm | Cl/Cd
-20 | -0.882 | 0.18542 | 0.006 | -4.758
-19.5 | -0.898 | 0.17653 | 0.006 | -5.088
-19 | -0.913 | 0.1682 | 0.006 | -5.429
-18.5 | -0.927 | 0.15785 | 0.006 | -5.873
-18 | -0.94 | 0.15118 | 0.005 | -6.217
-17.5 | -0.951 | 0.14308 | 0.005 | -6.649
-17 | -0.961 | 0.13564 | 0.005 | -7.087
-16.5 | -0.969 | 0.12807 | 0.005 | -7.569
-16 | -0.976 | 0.12238 | 0.005 | -7.971
-15.5 | -0.98 | 0.11548 | 0.005 | -8.482
-15 | -0.981 | 0.10907 | 0.005 | -8.997
-14.5 | -0.981 | 0.10365 | 0.004 | -9.463
-14 | -0.978 | 0.09796 | 0.004 | -9.98
-13.5 | -0.972 | 0.09217 | 0.004 | -10.544
-13 | -0.963 | 0.08733 | 0.004 | -11.03
-12.5 | -0.952 | 0.08296 | 0.004 | -11.475
-12 | -0.938 | 0.07782 | 0.004 | -12.049
-11.5 | -0.921 | 0.07352 | 0.004 | -12.522
-11 | -0.901 | 0.06923 | 0.003 | -13.009
-10.5 | -0.878 | 0.06516 | 0.003 | -13.471
-10 | -0.852 | 0.06131 | 0.003 | -13.903
-9.5 | -0.824 | 0.05792 | 0.003 | -14.23
-9 | -0.794 | 0.05466 | 0.003 | -14.52
-8.5 | -0.761 | 0.05139 | 0.003 | -14.798
-8 | -0.725 | 0.04846 | 0.003 | -14.967
-7.5 | -0.688 | 0.04577 | 0.002 | -15.034
-7 | -0.649 | 0.04328 | 0.002 | -14.997
-6.5 | -0.608 | 0.041 | 0.002 | -14.836
-6 | -0.566 | 0.03899 | 0.002 | -14.519
-5.5 | -0.523 | 0.03705 | 0.002 | -14.106
-5 | -0.593 | 0.01165 | 0.004 | -50.9
-4.5 | -0.537 | 0.0112 | 0.004 | -47.906
-4 | -0.479 | 0.00879 | 0.003 | -54.545
-3.5 | -0.421 | 0.00849 | 0.003 | -49.576
-3 | -0.362 | 0.00829 | 0.003 | -43.673
-2.5 | -0.303 | 0.00859 | 0.002 | -35.221
-2 | -0.242 | 0.00837 | 0.002 | -28.977
-1.5 | -0.182 | 0.00567 | 0.001 | -32.074
-1 | -0.121 | 0.00567 | 0.001 | -21.406
-0.5 | -0.061 | 0.00567 | 0 | -10.704
0 | 0 | 0.00567 | 0 | 0
0.5 | 0.061 | 0.00567 | 0 | 10.704
1 | 0.121 | 0.00567 | -0.001 | 21.406
1.5 | 0.182 | 0.00567 | -0.001 | 32.074
2 | 0.242 | 0.00837 | -0.002 | 28.977
2.5 | 0.303 | 0.00859 | -0.002 | 35.221
3 | 0.362 | 0.00829 | -0.003 | 43.673
3.5 | 0.421 | 0.00849 | -0.003 | 49.576
4 | 0.479 | 0.00879 | -0.003 | 54.545
4.5 | 0.537 | 0.0112 | -0.004 | 47.906
5 | 0.593 | 0.01165 | -0.004 | 50.9
5.5 | 0.523 | 0.03705 | -0.002 | 14.106
6 | 0.566 | 0.03899 | -0.002 | 14.519
6.5 | 0.608 | 0.041 | -0.002 | 14.836
7 | 0.649 | 0.04328 | -0.002 | 14.997
7.5 | 0.688 | 0.04577 | -0.002 | 15.034
8 | 0.725 | 0.04846 | -0.003 | 14.967
8.5 | 0.761 | 0.05139 | -0.003 | 14.798
9 | 0.794 | 0.05466 | -0.003 | 14.52
9.5 | 0.824 | 0.05792 | -0.003 | 14.23
10 | 0.852 | 0.06131 | -0.003 | 13.903
10.5 | 0.878 | 0.06516 | -0.003 | 13.471
11 | 0.901 | 0.06923 | -0.003 | 13.009
11.5 | 0.921 | 0.07352 | -0.004 | 12.522
12 | 0.938 | 0.07782 | -0.004 | 12.049
12.5 | 0.952 | 0.08296 | -0.004 | 11.475
13 | 0.963 | 0.08733 | -0.004 | 11.03
13.5 | 0.972 | 0.09217 | -0.004 | 10.544
14 | 0.978 | 0.09796 | -0.004 | 9.98
14.5 | 0.981 | 0.10365 | -0.004 | 9.463
15 | 0.981 | 0.10907 | -0.005 | 8.997
15.5 | 0.98 | 0.11548 | -0.005 | 8.482
16 | 0.976 | 0.12238 | -0.005 | 7.971
16.5 | 0.969 | 0.12807 | -0.005 | 7.569
17 | 0.961 | 0.13564 | -0.005 | 7.087
17.5 | 0.951 | 0.14308 | -0.005 | 6.649
18 | 0.94 | 0.15118 | -0.005 | 6.217
18.5 | 0.927 | 0.15785 | -0.006 | 5.873
19 | 0.913 | 0.1682 | -0.006 | 5.429
19.5 | 0.898 | 0.17653 | -0.006 | 5.088

## 34. Re 750k Mach 0.00 (2)
BIGFOIL.COM POLAR EXPORT
fx711525
FX 71-L-150/25 |  |  |  | Cl Max: | 1.1532 | at alpha= | 16 | deg
XFOIL ncrit=9 |  |  |  | L/D Max: | 58.2971 | at alpha= | 4 | deg
Re: | 750000 |  |  | Cd Min: | 0.22814 | at alpha= | 20 | deg
Mach: | 0 |  |  | Cl=0 at alpha= | 0 | deg
|  |  |  | @ Cl=0.1, Cd= | 0.0069427
|  |  |  | @ Cl=0.4, Cd= | 0.0074251
|  |  |  | @ Cl=0.6, Cd= | 0.010954
alpha (deg) | Cl | Cd | Cm | Cl/Cd
-20 | -0.7688 | 0.22752 | 0.0574 | -3.379
-19.5 | -0.7521 | 0.222 | 0.0538 | -3.3878
-19 | -0.9775 | 0.13802 | 0.0114 | -7.0823
-18.5 | -1.0367 | 0.11631 | -0.0021 | -8.9132
-18 | -1.0801 | 0.09959 | -0.012 | -10.8455
-17.5 | -1.1112 | 0.08649 | -0.0191 | -12.8477
-17 | -1.131 | 0.0762 | -0.0239 | -14.8425
-16.5 | -1.1441 | 0.06755 | -0.0272 | -16.9371
-16 | -1.1505 | 0.06032 | -0.0298 | -19.0733
-15.5 | -1.1515 | 0.05423 | -0.0309 | -21.2336
-15 | -1.1475 | 0.04908 | -0.0314 | -23.3802
-14.5 | -1.1401 | 0.04459 | -0.0313 | -25.5685
-14 | -1.1293 | 0.04059 | -0.031 | -27.8221
-13.5 | -1.1158 | 0.03698 | -0.0302 | -30.1731
-13 | -1.1004 | 0.03368 | -0.0291 | -32.6722
-12.5 | -1.083 | 0.03066 | -0.0279 | -35.3229
-12 | -1.0474 | 0.0276 | -0.0301 | -37.9493
-11 | -0.9953 | 0.02325 | -0.0284 | -42.8086
-10.5 | -0.979 | 0.02116 | -0.0253 | -46.2665
-10 | -0.9698 | 0.01921 | -0.0202 | -50.4841
-9.5 | -0.9507 | 0.01788 | -0.0153 | -53.1711
-9 | -0.9161 | 0.01688 | -0.0126 | -54.2713
-8.5 | -0.877 | 0.01591 | -0.0104 | -55.1226
-8 | -0.8338 | 0.01506 | -0.0087 | -55.3652
-7.5 | -0.7892 | 0.01427 | -0.0072 | -55.3048
-7 | -0.7415 | 0.01353 | -0.0061 | -54.8041
-6.5 | -0.694 | 0.01272 | -0.0049 | -54.5597
-6 | -0.647 | 0.01183 | -0.0038 | -54.6915
-5.5 | -0.5987 | 0.01092 | -0.0029 | -54.826
-5 | -0.5513 | 0.00992 | -0.0019 | -55.5746
-4.5 | -0.5043 | 0.00877 | -0.0009 | -57.5029
-4 | -0.4552 | 0.00781 | 0 | -58.2843
-3.5 | -0.4012 | 0.00743 | 0.0004 | -53.9973
-3 | -0.345 | 0.00722 | 0.0005 | -47.7839
-2.5 | -0.2883 | 0.00714 | 0.0005 | -40.3782
-2 | -0.2311 | 0.00702 | 0.0005 | -32.9202
-1.5 | -0.1738 | 0.00698 | 0.0005 | -24.8997
-1 | -0.1158 | 0.00694 | 0.0003 | -16.6859
-0.5 | -0.0581 | 0.00695 | 0.0002 | -8.3597
0 | 0 | 0.00691 | 0 | 0
0.5 | 0.0581 | 0.00695 | -0.0002 | 8.3597
1 | 0.1158 | 0.00694 | -0.0003 | 16.6859
1.5 | 0.1739 | 0.00698 | -0.0005 | 24.914
2 | 0.2311 | 0.00702 | -0.0005 | 32.9202
2.5 | 0.2884 | 0.00714 | -0.0005 | 40.3922
3 | 0.3451 | 0.00722 | -0.0005 | 47.7978
3.5 | 0.4013 | 0.00743 | -0.0004 | 54.0108
4 | 0.4553 | 0.00781 | 0 | 58.2971
4.5 | 0.5044 | 0.00876 | 0.0008 | 57.5799
5 | 0.5515 | 0.00991 | 0.0018 | 55.6509
5.5 | 0.5987 | 0.01093 | 0.0029 | 54.7758
6 | 0.6471 | 0.01183 | 0.0038 | 54.6999
6.5 | 0.6941 | 0.01272 | 0.0049 | 54.5676
7 | 0.7416 | 0.01353 | 0.0061 | 54.8115
7.5 | 0.7894 | 0.01427 | 0.0071 | 55.3189
8 | 0.8341 | 0.01506 | 0.0086 | 55.3851
8.5 | 0.877 | 0.01593 | 0.0104 | 55.0534
9 | 0.9166 | 0.01687 | 0.0125 | 54.3331
9.5 | 0.95 | 0.01795 | 0.0154 | 52.9248
10 | 0.9693 | 0.01925 | 0.0203 | 50.3532
10.5 | 0.9811 | 0.02107 | 0.025 | 46.5638
11 | 0.9968 | 0.02319 | 0.0282 | 42.984
12 | 1.0482 | 0.02764 | 0.03 | 37.9233
12.5 | 1.0833 | 0.03073 | 0.0279 | 35.2522
13 | 1.1018 | 0.03366 | 0.0289 | 32.7332
13.5 | 1.1174 | 0.03697 | 0.0299 | 30.2245
14 | 1.1308 | 0.0406 | 0.0307 | 27.8522
14.5 | 1.1416 | 0.04459 | 0.0312 | 25.6022
15 | 1.1494 | 0.04907 | 0.0312 | 23.4237
15.5 | 1.1528 | 0.05428 | 0.0308 | 21.238
16 | 1.1532 | 0.0602 | 0.0296 | 19.1561
16.5 | 1.1466 | 0.06744 | 0.0271 | 17.0018
17 | 1.1333 | 0.07611 | 0.0237 | 14.8903
17.5 | 1.1115 | 0.08673 | 0.0187 | 12.8156
18 | 1.0827 | 0.09946 | 0.0118 | 10.8858
18.5 | 1.0393 | 0.11616 | 0.0019 | 8.9471
19 | 0.9815 | 0.13749 | -0.0113 | 7.1387
19.5 | 0.7532 | 0.2225 | -0.054 | 3.3852
20 | 0.7699 | 0.22814 | -0.0577 | 3.3747

## 35. Re 750k Mach 0.10 (1)
BIGFOIL.COM POLAR EXPORT
fx711525
FX 71-L-150/25 |  |  |  | Cl Max: | 0.963 | at alpha= | 14 | deg
JavaFoil+Calcfoil stall+Eppler ext transition |  |  |  | L/D Max: | 50.921 | at alpha= | 5 | deg
Re: | 750000 |  |  | Cd Min: | 0.00565 | at alpha= | -0.5 | deg
Mach: | 0.1 |  |  | Cl=0 at alpha= | 0 | deg
|  |  |  | @ Cl=0.1, Cd= | 0.0056756
|  |  |  | @ Cl=0.4, Cd= | 0.0084281
|  |  |  | @ Cl=0.6, Cd= | 0.040504
alpha (deg) | Cl | Cd | Cm | Cl/Cd
-19.5 | -0.857 | 0.16188 | 0.008 | -5.293
-19 | -0.867 | 0.17028 | 0.006 | -5.089
-18.5 | -0.884 | 0.16174 | 0.006 | -5.465
-18 | -0.9 | 0.15447 | 0.006 | -5.827
-17.5 | -0.915 | 0.145 | 0.005 | -6.31
-17 | -0.928 | 0.13893 | 0.005 | -6.68
-16.5 | -0.94 | 0.13012 | 0.005 | -7.22
-16 | -0.949 | 0.1232 | 0.005 | -7.704
-15.5 | -0.956 | 0.11642 | 0.005 | -8.214
-15 | -0.961 | 0.10994 | 0.005 | -8.742
-14.5 | -0.963 | 0.10393 | 0.004 | -9.269
-14 | -0.963 | 0.09874 | 0.004 | -9.753
-13.5 | -0.96 | 0.0933 | 0.004 | -10.286
-13 | -0.953 | 0.08776 | 0.004 | -10.865
-12.5 | -0.944 | 0.08313 | 0.004 | -11.358
-12 | -0.932 | 0.07794 | 0.004 | -11.955
-11.5 | -0.916 | 0.07365 | 0.004 | -12.442
-11 | -0.898 | 0.06975 | 0.003 | -12.873
-10.5 | -0.876 | 0.06527 | 0.003 | -13.424
-10 | -0.852 | 0.06175 | 0.003 | -13.795
-9.5 | -0.825 | 0.05829 | 0.003 | -14.147
-9 | -0.795 | 0.05474 | 0.003 | -14.516
-8.5 | -0.762 | 0.0516 | 0.003 | -14.771
-8 | -0.727 | 0.04863 | 0.003 | -14.956
-7.5 | -0.69 | 0.04585 | 0.002 | -15.056
-7 | -0.651 | 0.0434 | 0.002 | -15.011
-6.5 | -0.611 | 0.04102 | 0.002 | -14.888
-6 | -0.569 | 0.03905 | 0.002 | -14.557
-5.5 | -0.525 | 0.03706 | 0.002 | -14.162
-5 | -0.595 | 0.01169 | 0.004 | -50.921
-4.5 | -0.539 | 0.01125 | 0.004 | -47.933
-4 | -0.482 | 0.01085 | 0.003 | -44.371
-3.5 | -0.423 | 0.00851 | 0.003 | -49.698
-3 | -0.364 | 0.0083 | 0.003 | -43.843
-2.5 | -0.304 | 0.00861 | 0.002 | -35.329
-2 | -0.244 | 0.00842 | 0.002 | -28.93
-1.5 | -0.183 | 0.0057 | 0.001 | -32.085
-1 | -0.122 | 0.00569 | 0.001 | -21.435
-0.5 | -0.061 | 0.00565 | 0 | -10.795
0 | 0 | 0.00565 | 0 | 0
0.5 | 0.061 | 0.00565 | 0 | 10.795
1 | 0.122 | 0.00569 | -0.001 | 21.435
1.5 | 0.183 | 0.0057 | -0.001 | 32.085
2 | 0.244 | 0.00842 | -0.002 | 28.93
2.5 | 0.304 | 0.00861 | -0.002 | 35.329
3 | 0.364 | 0.0083 | -0.003 | 43.843
3.5 | 0.423 | 0.00851 | -0.003 | 49.698
4 | 0.482 | 0.01085 | -0.003 | 44.371
4.5 | 0.539 | 0.01125 | -0.004 | 47.933
5 | 0.595 | 0.01169 | -0.004 | 50.921
5.5 | 0.525 | 0.03706 | -0.002 | 14.162
6 | 0.569 | 0.03905 | -0.002 | 14.557
6.5 | 0.611 | 0.04102 | -0.002 | 14.888
7 | 0.651 | 0.0434 | -0.002 | 15.011
7.5 | 0.69 | 0.04585 | -0.002 | 15.056
8 | 0.727 | 0.04863 | -0.003 | 14.956
8.5 | 0.762 | 0.0516 | -0.003 | 14.771
9 | 0.795 | 0.05474 | -0.003 | 14.516
9.5 | 0.825 | 0.05829 | -0.003 | 14.147
10 | 0.852 | 0.06175 | -0.003 | 13.795
10.5 | 0.876 | 0.06527 | -0.003 | 13.424
11 | 0.898 | 0.06975 | -0.003 | 12.873
11.5 | 0.916 | 0.07365 | -0.004 | 12.442
12 | 0.932 | 0.07794 | -0.004 | 11.955
12.5 | 0.944 | 0.08313 | -0.004 | 11.358
13 | 0.953 | 0.08776 | -0.004 | 10.865
13.5 | 0.96 | 0.0933 | -0.004 | 10.286
14 | 0.963 | 0.09874 | -0.004 | 9.753
14.5 | 0.963 | 0.10393 | -0.004 | 9.269
15 | 0.961 | 0.10994 | -0.005 | 8.742
15.5 | 0.956 | 0.11642 | -0.005 | 8.214
16 | 0.949 | 0.1232 | -0.005 | 7.704
16.5 | 0.94 | 0.13012 | -0.005 | 7.22
17 | 0.928 | 0.13893 | -0.005 | 6.68
17.5 | 0.915 | 0.145 | -0.005 | 6.31
18 | 0.9 | 0.15447 | -0.006 | 5.827
18.5 | 0.884 | 0.16174 | -0.006 | 5.465
19 | 0.867 | 0.17028 | -0.006 | 5.089

## 36. Re 750k Mach 0.10 (2)
BIGFOIL.COM POLAR EXPORT
fx711525
FX 71-L-150/25 |  |  |  | Cl Max: | 1.1352 | at alpha= | 15 | deg
XFOIL ncrit=9 |  |  |  | L/D Max: | 58.257 | at alpha= | 4 | deg
Re: | 750000 |  |  | Cd Min: | 0.22923 | at alpha= | 20 | deg
Mach: | 0.1 |  |  | Cl=0 at alpha= | 0 | deg
|  |  |  | @ Cl=0.1, Cd= | 0.00696
|  |  |  | @ Cl=0.4, Cd= | 0.0074363
|  |  |  | @ Cl=0.6, Cd= | 0.011007
alpha (deg) | Cl | Cd | Cm | Cl/Cd
-20 | -0.7706 | 0.22859 | 0.058 | -3.3711
-19.5 | -0.7536 | 0.22306 | 0.0545 | -3.3785
-19 | -0.7392 | 0.21616 | 0.0502 | -3.4197
-18.5 | -0.9691 | 0.13287 | 0.0081 | -7.2936
-18 | -1.0268 | 0.11172 | -0.0051 | -9.1908
-17.5 | -1.0671 | 0.09591 | -0.0143 | -11.1261
-17 | -1.0941 | 0.08364 | -0.0208 | -13.0811
-16.5 | -1.1145 | 0.07336 | -0.0255 | -15.1922
-16 | -1.127 | 0.06483 | -0.029 | -17.3839
-15.5 | -1.1336 | 0.05769 | -0.0309 | -19.6499
-15 | -1.1335 | 0.05181 | -0.0319 | -21.878
-14.5 | -1.1291 | 0.0468 | -0.0321 | -24.1261
-14 | -1.1209 | 0.04239 | -0.032 | -26.4426
-13.5 | -1.1091 | 0.0385 | -0.0313 | -28.8078
-13 | -1.0948 | 0.03499 | -0.0303 | -31.2889
-12.5 | -1.0781 | 0.0318 | -0.0292 | -33.9025
-12 | -1.0414 | 0.02855 | -0.0317 | -36.4764
-11 | -0.9911 | 0.02396 | -0.0298 | -41.3648
-10.5 | -0.9739 | 0.02181 | -0.0269 | -44.6538
-9.5 | -0.9497 | 0.01817 | -0.0169 | -52.2675
-9 | -0.9175 | 0.01713 | -0.0137 | -53.561
-8.5 | -0.8795 | 0.0161 | -0.0113 | -54.6273
-8 | -0.837 | 0.01522 | -0.0094 | -54.9934
-7.5 | -0.7927 | 0.01439 | -0.0078 | -55.0869
-7 | -0.7449 | 0.01364 | -0.0066 | -54.6114
-6.5 | -0.697 | 0.01286 | -0.0054 | -54.1991
-6 | -0.6499 | 0.01194 | -0.0041 | -54.4305
-5.5 | -0.6015 | 0.01103 | -0.0032 | -54.5331
-5 | -0.5541 | 0.01002 | -0.0021 | -55.2994
-4.5 | -0.5066 | 0.00887 | -0.0011 | -57.1139
-4 | -0.4579 | 0.00786 | -0.0001 | -58.257
-3.5 | -0.4037 | 0.00745 | 0.0003 | -54.1879
-3 | -0.3472 | 0.00724 | 0.0004 | -47.9558
-2.5 | -0.29 | 0.00716 | 0.0005 | -40.5028
-2 | -0.2325 | 0.00704 | 0.0005 | -33.0256
-1.5 | -0.1748 | 0.007 | 0.0004 | -24.9714
-1 | -0.1164 | 0.00696 | 0.0003 | -16.7241
-0.5 | -0.0584 | 0.00696 | 0.0002 | -8.3908
0 | 0 | 0.00692 | 0 | 0
0.5 | 0.0585 | 0.00696 | -0.0002 | 8.4052
1 | 0.1165 | 0.00696 | -0.0003 | 16.7385
1.5 | 0.1749 | 0.007 | -0.0005 | 24.9857
2 | 0.2325 | 0.00704 | -0.0005 | 33.0256
2.5 | 0.2901 | 0.00715 | -0.0005 | 40.5734
3 | 0.3472 | 0.00724 | -0.0004 | 47.9558
3.5 | 0.4037 | 0.00745 | -0.0003 | 54.1879
4 | 0.4579 | 0.00786 | 0.0001 | 58.257
4.5 | 0.5068 | 0.00886 | 0.001 | 57.2009
5 | 0.5542 | 0.01001 | 0.002 | 55.3646
5.5 | 0.6015 | 0.01104 | 0.0032 | 54.4837
6 | 0.65 | 0.01194 | 0.0041 | 54.4389
6.5 | 0.6971 | 0.01286 | 0.0053 | 54.2068
7 | 0.745 | 0.01364 | 0.0065 | 54.6188
7.5 | 0.7928 | 0.01439 | 0.0077 | 55.0938
8 | 0.8373 | 0.01522 | 0.0094 | 55.0131
8.5 | 0.8795 | 0.01612 | 0.0113 | 54.5596
9 | 0.918 | 0.01712 | 0.0136 | 53.6215
9.5 | 0.9487 | 0.01824 | 0.017 | 52.0121
10 | 0.9642 | 0.01969 | 0.0224 | 48.969
10.5 | 0.976 | 0.02171 | 0.0267 | 44.9562
11 | 0.9926 | 0.0239 | 0.0297 | 41.5314
12 | 1.0422 | 0.0286 | 0.0316 | 36.4406
12.5 | 1.0785 | 0.03188 | 0.0291 | 33.83
13 | 1.0963 | 0.03497 | 0.0301 | 31.3497
13.5 | 1.1107 | 0.03849 | 0.031 | 28.8568
14 | 1.1224 | 0.0424 | 0.0317 | 26.4717
14.5 | 1.1306 | 0.04681 | 0.032 | 24.153
15 | 1.1352 | 0.05181 | 0.0317 | 21.9108
15.5 | 1.1345 | 0.05779 | 0.0307 | 19.6314
16 | 1.1298 | 0.06468 | 0.0288 | 17.4675
16.5 | 1.1169 | 0.07323 | 0.0253 | 15.2519
17 | 1.0964 | 0.08356 | 0.0205 | 13.1211
17.5 | 1.0669 | 0.09626 | 0.0138 | 11.0835
18 | 1.0292 | 0.1116 | 0.0049 | 9.2222
18.5 | 0.9719 | 0.13265 | -0.0082 | 7.3268
19.5 | 0.7547 | 0.22357 | -0.0547 | 3.3757
20 | 0.7716 | 0.22923 | -0.0583 | 3.3661

## 37. Re 750k Mach 0.25 (1)
BIGFOIL.COM POLAR EXPORT
fx711525
FX 71-L-150/25 |  |  |  | Cl Max: | 0.878 | at alpha= | 12 | deg
JavaFoil+Calcfoil stall+Eppler ext transition |  |  |  | L/D Max: | 50.58 | at alpha= | 5 | deg
Re: | 750000 |  |  | Cd Min: | 0.00572 | at alpha= | -1 | deg
Mach: | 0.25 |  |  | Cl=0 at alpha= | 0 | deg
|  |  |  | @ Cl=0.1, Cd= | 0.00572
|  |  |  | @ Cl=0.4, Cd= | 0.009378
|  |  |  | @ Cl=0.6, Cd= | 0.04014
alpha (deg) | Cl | Cd | Cm | Cl/Cd
-17 | -0.641 | 0.12859 | 0.009 | -4.983
-16.5 | -0.686 | 0.12165 | 0.008 | -5.635
-16 | -0.732 | 0.11107 | 0.009 | -6.588
-15.5 | -0.77 | 0.10474 | 0.008 | -7.351
-15 | -0.811 | 0.09425 | 0.009 | -8.6
-14.5 | -0.811 | 0.11233 | 0.005 | -7.215
-14 | -0.834 | 0.10595 | 0.005 | -7.871
-13.5 | -0.852 | 0.0987 | 0.004 | -8.637
-13 | -0.866 | 0.09307 | 0.004 | -9.307
-12.5 | -0.875 | 0.0863 | 0.004 | -10.135
-12 | -0.878 | 0.08088 | 0.004 | -10.854
-11.5 | -0.876 | 0.07624 | 0.004 | -11.492
-11 | -0.869 | 0.07135 | 0.004 | -12.184
-10.5 | -0.858 | 0.06698 | 0.003 | -12.805
-10 | -0.841 | 0.06289 | 0.003 | -13.379
-9.5 | -0.821 | 0.05902 | 0.003 | -13.906
-9 | -0.796 | 0.05543 | 0.003 | -14.362
-8.5 | -0.768 | 0.05213 | 0.003 | -14.725
-8 | -0.736 | 0.04911 | 0.003 | -14.982
-7.5 | -0.701 | 0.04625 | 0.002 | -15.154
-7 | -0.663 | 0.04374 | 0.002 | -15.162
-6.5 | -0.623 | 0.04123 | 0.002 | -15.118
-6 | -0.581 | 0.03924 | 0.002 | -14.809
-5.5 | -0.537 | 0.0372 | 0.002 | -14.445
-5 | -0.608 | 0.01203 | 0.004 | -50.58
-4.5 | -0.552 | 0.01155 | 0.004 | -47.815
-4 | -0.494 | 0.0111 | 0.003 | -44.484
-3.5 | -0.434 | 0.01067 | 0.003 | -40.687
-3 | -0.374 | 0.00839 | 0.003 | -44.514
-2.5 | -0.312 | 0.00818 | 0.002 | -38.191
-2 | -0.25 | 0.00846 | 0.002 | -29.591
-1.5 | -0.188 | 0.00573 | 0.001 | -32.814
-1 | -0.125 | 0.00572 | 0.001 | -21.9
-0.5 | -0.063 | 0.00572 | 0 | -10.953
0 | 0 | 0.00572 | 0 | 0
0.5 | 0.063 | 0.00572 | 0 | 10.953
1 | 0.125 | 0.00572 | -0.001 | 21.9
1.5 | 0.188 | 0.00573 | -0.001 | 32.814
2 | 0.25 | 0.00846 | -0.002 | 29.591
2.5 | 0.312 | 0.00818 | -0.002 | 38.191
3 | 0.374 | 0.00839 | -0.003 | 44.514
3.5 | 0.434 | 0.01067 | -0.003 | 40.687
4 | 0.494 | 0.0111 | -0.003 | 44.484
4.5 | 0.552 | 0.01155 | -0.004 | 47.815
5 | 0.608 | 0.01203 | -0.004 | 50.58
5.5 | 0.537 | 0.0372 | -0.002 | 14.445
6 | 0.581 | 0.03924 | -0.002 | 14.809
6.5 | 0.623 | 0.04123 | -0.002 | 15.118
7 | 0.663 | 0.04374 | -0.002 | 15.162
7.5 | 0.701 | 0.04625 | -0.002 | 15.154
8 | 0.736 | 0.04911 | -0.003 | 14.982
8.5 | 0.768 | 0.05213 | -0.003 | 14.725
9 | 0.796 | 0.0556 | -0.003 | 14.317
9.5 | 0.821 | 0.05902 | -0.003 | 13.906
10 | 0.841 | 0.06289 | -0.003 | 13.379
10.5 | 0.858 | 0.06698 | -0.003 | 12.805
11 | 0.869 | 0.07135 | -0.004 | 12.184
11.5 | 0.876 | 0.07624 | -0.004 | 11.492
12 | 0.878 | 0.08088 | -0.004 | 10.854
12.5 | 0.875 | 0.08626 | -0.004 | 10.139
13 | 0.866 | 0.09302 | -0.004 | 9.312
13.5 | 0.852 | 0.0987 | -0.004 | 8.637
14 | 0.834 | 0.10595 | -0.005 | 7.871
14.5 | 0.811 | 0.11236 | -0.005 | 7.214
15 | 0.813 | 0.09267 | -0.009 | 8.77
15.5 | 0.77 | 0.10474 | -0.008 | 7.351
16 | 0.732 | 0.11125 | -0.009 | 6.576
16.5 | 0.687 | 0.12005 | -0.009 | 5.724
17 | 0.641 | 0.12801 | -0.009 | 5.007

## 38. Re 750k Mach 0.25 (2)
BIGFOIL.COM POLAR EXPORT
fx711525
FX 71-L-150/25 |  |  |  | Cl Max: | 1.0549 | at alpha= | 13.5 | deg
XFOIL ncrit=9 |  |  |  | L/D Max: | 57.5732 | at alpha= | 4 | deg
Re: | 750000 |  |  | Cd Min: | 0.21076 | at alpha= | 18.5 | deg
Mach: | 0.25 |  |  | Cl=0 at alpha= | 0 | deg
|  |  |  | @ Cl=0.1, Cd= | 0.0070397
|  |  |  | @ Cl=0.4, Cd= | 0.0075209
|  |  |  | @ Cl=0.6, Cd= | 0.011188
alpha (deg) | Cl | Cd | Cm | Cl/Cd
-18.5 | -0.742 | 0.21046 | 0.0468 | -3.5256
-18 | -0.722 | 0.20525 | 0.044 | -3.5177
-17.5 | -0.7049 | 0.19905 | 0.0404 | -3.5413
-17 | -0.8704 | 0.13607 | 0.0094 | -6.3967
-16.5 | -0.9158 | 0.11698 | -0.0021 | -7.8287
-16 | -0.9592 | 0.09941 | -0.013 | -9.6489
-15.5 | -0.9916 | 0.08558 | -0.0207 | -11.5868
-15 | -1.0167 | 0.07396 | -0.0268 | -13.7466
-14.5 | -1.0355 | 0.06417 | -0.031 | -16.1368
-14 | -1.0489 | 0.05581 | -0.0339 | -18.7941
-13.5 | -1.0536 | 0.04915 | -0.0351 | -21.4364
-13 | -1.0521 | 0.04366 | -0.0353 | -24.0976
-12.5 | -1.045 | 0.03896 | -0.0348 | -26.8224
-12 | -0.9977 | 0.03404 | -0.0415 | -29.3096
-11.5 | -0.9831 | 0.03113 | -0.0393 | -31.5805
-10.5 | -0.9534 | 0.02539 | -0.0341 | -37.5502
-10 | -0.9424 | 0.0226 | -0.0306 | -41.6991
-9.5 | -0.9267 | 0.02027 | -0.027 | -45.7178
-9 | -0.9088 | 0.01863 | -0.0224 | -48.7815
-8.5 | -0.8867 | 0.0173 | -0.0172 | -51.2543
-8 | -0.8506 | 0.01617 | -0.0139 | -52.6036
-7.5 | -0.8088 | 0.01516 | -0.0114 | -53.3509
-7 | -0.7628 | 0.01425 | -0.0094 | -53.5298
-6.5 | -0.7141 | 0.01349 | -0.0078 | -52.9355
-6 | -0.6661 | 0.01251 | -0.0061 | -53.2454
-5.5 | -0.6173 | 0.01155 | -0.0047 | -53.4459
-5 | -0.5687 | 0.01053 | -0.0034 | -54.0076
-4.5 | -0.5203 | 0.00934 | -0.0021 | -55.7066
-4 | -0.472 | 0.00819 | -0.0007 | -57.6313
-3.5 | -0.4171 | 0.00759 | -0.0001 | -54.9539
-3 | -0.359 | 0.00738 | 0.0002 | -48.645
-2.5 | -0.2998 | 0.00725 | 0.0003 | -41.3517
-2 | -0.2402 | 0.00718 | 0.0003 | -33.454
-1.5 | -0.1804 | 0.0071 | 0.0003 | -25.4085
-1 | -0.1206 | 0.00706 | 0.0003 | -17.0822
-0.5 | -0.0604 | 0.00702 | 0.0002 | -8.604
0 | 0 | 0.00705 | 0 | 0
0.5 | 0.0604 | 0.00702 | -0.0002 | 8.604
1 | 0.1206 | 0.00705 | -0.0003 | 17.1064
2 | 0.2402 | 0.00718 | -0.0003 | 33.454
2.5 | 0.2998 | 0.00725 | -0.0003 | 41.3517
3 | 0.359 | 0.00738 | -0.0002 | 48.645
3.5 | 0.4172 | 0.00758 | 0.0001 | 55.0396
4 | 0.4721 | 0.0082 | 0.0007 | 57.5732
4.5 | 0.5205 | 0.00934 | 0.0021 | 55.7281
5 | 0.5689 | 0.01052 | 0.0033 | 54.0779
5.5 | 0.6173 | 0.01156 | 0.0047 | 53.3997
6 | 0.6663 | 0.01251 | 0.0061 | 53.2614
6.5 | 0.7142 | 0.01349 | 0.0077 | 52.9429
7 | 0.7629 | 0.01425 | 0.0094 | 53.5368
7.5 | 0.8091 | 0.01516 | 0.0113 | 53.3707
8 | 0.8508 | 0.01617 | 0.0139 | 52.616
8.5 | 0.8865 | 0.01733 | 0.0172 | 51.1541
9 | 0.9095 | 0.01862 | 0.0223 | 48.8453
9.5 | 0.9253 | 0.02038 | 0.0271 | 45.4024
10 | 0.9417 | 0.02268 | 0.0306 | 41.5212
10.5 | 0.9557 | 0.02527 | 0.0339 | 37.8195
11.5 | 0.9836 | 0.03115 | 0.0392 | 31.5762
12 | 0.9984 | 0.0341 | 0.0413 | 29.2786
12.5 | 1.0454 | 0.03903 | 0.0347 | 26.7845
13 | 1.0541 | 0.04359 | 0.0351 | 24.1822
13.5 | 1.0549 | 0.04919 | 0.0349 | 21.4454
14 | 1.0494 | 0.05594 | 0.0336 | 18.7594
14.5 | 1.0364 | 0.06424 | 0.0308 | 16.1333
15 | 1.0178 | 0.07402 | 0.0265 | 13.7503
15.5 | 0.9914 | 0.08581 | 0.0204 | 11.5534
16 | 0.9628 | 0.09904 | 0.013 | 9.7213
16.5 | 0.9214 | 0.11604 | 0.0025 | 7.9404
17 | 0.8726 | 0.13595 | -0.0096 | 6.4185
17.5 | 0.706 | 0.19932 | -0.0406 | 3.542
18 | 0.723 | 0.20558 | -0.0442 | 3.5169
18.5 | 0.7431 | 0.21076 | -0.047 | 3.5258

## 39. Re 750k Mach 0.50 (1)
BIGFOIL.COM POLAR EXPORT
fx711525
FX 71-L-150/25 |  |  |  | Cl Max: | 1.098 | at alpha= | 20 | deg
JavaFoil+Calcfoil stall+Eppler ext transition |  |  |  | L/D Max: | 40.705 | at alpha= | 3.5 | deg
Re: | 750000 |  |  | Cd Min: | 0.0058 | at alpha= | 0 | deg
Mach: | 0.5 |  |  | Cl=0 at alpha= | 0 | deg
|  |  |  | @ Cl=0.1, Cd= | 0.0058386
|  |  |  | @ Cl=0.4, Cd= | 0.011125
|  |  |  | @ Cl=0.6, Cd= | 0.039003
alpha (deg) | Cl | Cd | Cm | Cl/Cd
-20 | -1.098 | 0.21642 | 0.011 | -5.072
-19.5 | -1.071 | 0.21173 | 0.01 | -5.06
-19 | -1.046 | 0.21054 | 0.01 | -4.968
-18.5 | -1.016 | 0.20392 | 0.01 | -4.982
-18 | -0.989 | 0.19633 | 0.009 | -5.037
-17.5 | -0.962 | 0.19306 | 0.009 | -4.985
-17 | -0.934 | 0.18466 | 0.008 | -5.057
-16.5 | -0.907 | 0.17535 | 0.008 | -5.17
-16 | -0.88 | 0.1703 | 0.008 | -5.166
-15.5 | -0.853 | 0.16709 | 0.008 | -5.104
-15 | -0.826 | 0.16244 | 0.007 | -5.086
-14.5 | -0.798 | 0.15128 | 0.007 | -5.274
-14 | -0.77 | 0.1429 | 0.007 | -5.392
-13.5 | -0.743 | 0.14174 | 0.006 | -5.245
-13 | -0.715 | 0.13408 | 0.006 | -5.332
-12.5 | -0.688 | 0.12422 | 0.005 | -5.538
-12 | -0.661 | 0.12059 | 0.005 | -5.481
-11.5 | -0.634 | 0.11764 | 0.005 | -5.389
-11 | -0.607 | 0.11503 | 0.005 | -5.275
-10.5 | -0.578 | 0.09905 | 0.004 | -5.836
-10 | -0.551 | 0.0962 | 0.004 | -5.726
-9.5 | -0.603 | 0.03152 | 0.008 | -19.14
-9 | -0.58 | 0.02659 | 0.008 | -21.804
-8.5 | -0.55 | 0.02401 | 0.008 | -22.923
-8 | -0.52 | 0.02198 | 0.007 | -23.664
-7.5 | -0.642 | 0.05267 | 0.003 | -12.187
-7 | -0.664 | 0.04713 | 0.003 | -14.096
-6.5 | -0.651 | 0.0431 | 0.002 | -15.11
-6 | -0.622 | 0.04041 | 0.002 | -15.401
-5.5 | -0.584 | 0.03798 | 0.002 | -15.381
-5 | -0.54 | 0.03591 | 0.002 | -15.046
-4.5 | -0.492 | 0.03412 | 0.002 | -14.428
-4 | -0.526 | 0.01353 | 0.004 | -38.891
-3.5 | -0.479 | 0.01181 | 0.003 | -40.544
-3 | -0.414 | 0.01123 | 0.003 | -36.879
-2.5 | -0.347 | 0.01073 | 0.002 | -32.369
-2 | -0.279 | 0.01033 | 0.002 | -26.988
-1.5 | -0.21 | 0.00587 | 0.001 | -35.79
-1 | -0.14 | 0.00585 | 0.001 | -23.936
-0.5 | -0.07 | 0.00583 | 0 | -12.019
0 | 0 | 0.0058 | 0 | 0
0.5 | 0.07 | 0.00583 | 0 | 12.019
1 | 0.14 | 0.00585 | -0.001 | 23.936
1.5 | 0.21 | 0.00587 | -0.001 | 35.79
2 | 0.279 | 0.01033 | -0.002 | 26.988
2.5 | 0.347 | 0.01073 | -0.002 | 32.369
3 | 0.414 | 0.01123 | -0.003 | 36.879
3.5 | 0.479 | 0.01177 | -0.003 | 40.705
4 | 0.526 | 0.01353 | -0.004 | 38.891
4.5 | 0.492 | 0.03412 | -0.002 | 14.428
5 | 0.54 | 0.03591 | -0.002 | 15.045
5.5 | 0.584 | 0.03798 | -0.002 | 15.381
6 | 0.622 | 0.04041 | -0.002 | 15.401
6.5 | 0.651 | 0.04326 | -0.002 | 15.053
7 | 0.664 | 0.0471 | -0.003 | 14.104
7.5 | 0.642 | 0.05297 | -0.003 | 12.116
8 | 0.52 | 0.02205 | -0.007 | 23.58
8.5 | 0.55 | 0.02406 | -0.008 | 22.875
9 | 0.58 | 0.02666 | -0.008 | 21.744
9.5 | 0.605 | 0.03101 | -0.008 | 19.496
10 | 0.551 | 0.09745 | -0.004 | 5.653
10.5 | 0.578 | 0.09885 | -0.004 | 5.847
11 | 0.607 | 0.11166 | -0.005 | 5.434
11.5 | 0.634 | 0.11441 | -0.005 | 5.541
12 | 0.661 | 0.11746 | -0.005 | 5.627
12.5 | 0.688 | 0.12114 | -0.005 | 5.679
13 | 0.715 | 0.13374 | -0.006 | 5.346
13.5 | 0.743 | 0.14161 | -0.006 | 5.25
14 | 0.77 | 0.14323 | -0.007 | 5.38
14.5 | 0.798 | 0.15412 | -0.007 | 5.177
15 | 0.826 | 0.1627 | -0.007 | 5.078
15.5 | 0.853 | 0.16719 | -0.008 | 5.101
16 | 0.88 | 0.17019 | -0.008 | 5.169
16.5 | 0.907 | 0.17521 | -0.008 | 5.174
17 | 0.934 | 0.18483 | -0.008 | 5.052
17.5 | 0.962 | 0.19258 | -0.009 | 4.997
18 | 0.989 | 0.1961 | -0.009 | 5.043
18.5 | 1.016 | 0.20087 | -0.01 | 5.058
19 | 1.046 | 0.21109 | -0.01 | 4.956
19.5 | 1.071 | 0.21109 | -0.01 | 5.076
20 | 1.098 | 0.21676 | -0.011 | 5.064

## 40. Re 750k Mach 0.50 (2)
BIGFOIL.COM POLAR EXPORT
fx711525
FX 71-L-150/25 |  |  |  | Cl Max: | 0.8441 | at alpha= | 20 | deg
XFOIL ncrit=9 |  |  |  | L/D Max: | 56.1466 | at alpha= | 3.5 | deg
Re: | 750000 |  |  | Cd Min: | 0.26364 | at alpha= | 20 | deg
Mach: | 0.5 |  |  | Cl=0 at alpha= | 0 | deg
|  |  |  | @ Cl=0.1, Cd= | 0.0074678
|  |  |  | @ Cl=0.4, Cd= | 0.0078543
|  |  |  | @ Cl=0.6, Cd= | 0.01198
alpha (deg) | Cl | Cd | Cm | Cl/Cd
-20 | -0.843 | 0.26303 | 0.0784 | -3.205
-19.5 | -0.8214 | 0.25524 | 0.0735 | -3.2181
-19 | -0.8091 | 0.24374 | 0.0652 | -3.3195
-18.5 | -0.7826 | 0.23723 | 0.0624 | -3.2989
-18 | -0.76 | 0.2301 | 0.0582 | -3.3029
-17.5 | -0.7389 | 0.22218 | 0.0535 | -3.3257
-17 | -0.729 | 0.21021 | 0.0455 | -3.468
-16.5 | -0.7046 | 0.20336 | 0.0423 | -3.4648
-16 | -0.6826 | 0.19617 | 0.0384 | -3.4796
-15.5 | -0.6643 | 0.18768 | 0.0336 | -3.5395
-15 | -0.6581 | 0.17422 | 0.0267 | -3.7774
-14.5 | -0.6483 | 0.16014 | 0.0176 | -4.0483
-14 | -0.634 | 0.14737 | 0.0079 | -4.3021
-13.5 | -0.6366 | 0.13527 | 0.0015 | -4.7061
-13 | -0.6584 | 0.11944 | -0.0074 | -5.5124
-12.5 | -0.7052 | 0.09977 | -0.0195 | -7.0683
-12 | -0.7426 | 0.08352 | -0.0304 | -8.8913
-11.5 | -0.7645 | 0.07133 | -0.0383 | -10.7178
-10.5 | -0.8083 | 0.0507 | -0.0488 | -15.9428
-10 | -0.8241 | 0.0428 | -0.0503 | -19.2547
-9.5 | -0.8286 | 0.0367 | -0.0495 | -22.5777
-9 | -0.8234 | 0.03182 | -0.047 | -25.8768
-8.5 | -0.8123 | 0.0279 | -0.0435 | -29.1147
-8 | -0.7981 | 0.02445 | -0.0396 | -32.6421
-7.5 | -0.7825 | 0.02137 | -0.0352 | -36.6168
-7 | -0.764 | 0.01871 | -0.0305 | -40.8338
-6.5 | -0.7451 | 0.01649 | -0.0249 | -45.185
-6 | -0.7163 | 0.01514 | -0.0187 | -47.3118
-5.5 | -0.6723 | 0.01387 | -0.0145 | -48.4715
-4.5 | -0.5751 | 0.01138 | -0.008 | -50.536
-3.5 | -0.4748 | 0.00847 | -0.0027 | -56.0567
-3 | -0.4119 | 0.00789 | -0.0014 | -52.2053
-2.5 | -0.3445 | 0.00769 | -0.0008 | -44.7984
-2 | -0.276 | 0.00762 | -0.0004 | -36.2205
-1.5 | -0.2071 | 0.00757 | -0.0002 | -27.358
-1 | -0.1383 | 0.00749 | 0 | -18.4646
-0.5 | -0.0692 | 0.00745 | 0 | -9.2886
0 | 0 | 0.00747 | 0 | 0
0.5 | 0.0693 | 0.00745 | 0 | 9.302
1 | 0.1383 | 0.00749 | 0 | 18.4646
1.5 | 0.2071 | 0.00757 | 0.0002 | 27.358
2 | 0.276 | 0.00762 | 0.0004 | 36.2205
2.5 | 0.3447 | 0.00769 | 0.0008 | 44.8244
3 | 0.412 | 0.00789 | 0.0014 | 52.218
3.5 | 0.475 | 0.00846 | 0.0027 | 56.1466
4.5 | 0.5754 | 0.01137 | 0.008 | 50.6069
5 | 0.6258 | 0.01262 | 0.0108 | 49.588
5.5 | 0.6722 | 0.01389 | 0.0145 | 48.3945
6 | 0.7165 | 0.01514 | 0.0187 | 47.325
6.5 | 0.7454 | 0.01649 | 0.0248 | 45.2032
7 | 0.7644 | 0.0187 | 0.0304 | 40.877
7.5 | 0.7832 | 0.02135 | 0.0351 | 36.6838
8 | 0.7988 | 0.02442 | 0.0395 | 32.7109
8.5 | 0.812 | 0.02794 | 0.0435 | 29.0623
9 | 0.8236 | 0.03184 | 0.047 | 25.8668
9.5 | 0.8293 | 0.03667 | 0.0494 | 22.6152
10 | 0.823 | 0.04296 | 0.0503 | 19.1574
10.5 | 0.8094 | 0.05065 | 0.0488 | 15.9803
11.5 | 0.7652 | 0.07133 | 0.0382 | 10.7276
12 | 0.7399 | 0.08407 | 0.0299 | 8.801
12.5 | 0.7081 | 0.09932 | 0.0198 | 7.1295
13 | 0.6634 | 0.11853 | 0.0078 | 5.5969
13.5 | 0.6358 | 0.13572 | -0.0018 | 4.6846
14 | 0.6331 | 0.14792 | -0.0083 | 4.28
14.5 | 0.6517 | 0.15997 | -0.0181 | 4.0739
15 | 0.6595 | 0.17411 | -0.0267 | 3.7878
15.5 | 0.6652 | 0.18785 | -0.0338 | 3.5411
16 | 0.6837 | 0.1963 | -0.0386 | 3.4829
16.5 | 0.705 | 0.20373 | -0.0426 | 3.4605
17 | 0.73 | 0.21038 | -0.0456 | 3.4699
17.5 | 0.7399 | 0.22247 | -0.0537 | 3.3258
18 | 0.7609 | 0.23043 | -0.0584 | 3.3021
18.5 | 0.7837 | 0.23756 | -0.0626 | 3.299
19 | 0.8084 | 0.24444 | -0.0661 | 3.3072
19.5 | 0.8226 | 0.25568 | -0.0737 | 3.2173
20 | 0.8441 | 0.26364 | -0.0787 | 3.2017

## 41. Re 1M Mach 0.00 (1)
BIGFOIL.COM POLAR EXPORT
fx711525
FX 71-L-150/25 |  |  |  | Cl Max: | 0.981 | at alpha= | 14.5 | deg
JavaFoil+Calcfoil stall+Eppler ext transition |  |  |  | L/D Max: | 58.637 | at alpha= | 6 | deg
Re: | 1000000 |  |  | Cd Min: | 0.00531 | at alpha= | -0.5 | deg
Mach: | 0 |  |  | Cl=0 at alpha= | 0 | deg
|  |  |  | @ Cl=0.1, Cd= | 0.005336
|  |  |  | @ Cl=0.4, Cd= | 0.0081697
|  |  |  | @ Cl=0.6, Cd= | 0.011078
alpha (deg) | Cl | Cd | Cm | Cl/Cd
-20 | -0.898 | 0.15791 | 0.009 | -5.687
-19.5 | -0.914 | 0.15099 | 0.009 | -6.055
-19 | -0.929 | 0.14476 | 0.009 | -6.419
-18.5 | -0.927 | 0.15364 | 0.006 | -6.036
-18 | -0.94 | 0.14771 | 0.006 | -6.364
-17.5 | -0.951 | 0.13926 | 0.005 | -6.832
-17 | -0.961 | 0.1316 | 0.005 | -7.306
-16.5 | -0.97 | 0.12492 | 0.005 | -7.761
-16 | -0.976 | 0.11862 | 0.005 | -8.225
-15.5 | -0.98 | 0.11256 | 0.005 | -8.704
-15 | -0.981 | 0.10684 | 0.005 | -9.186
-14.5 | -0.981 | 0.10105 | 0.004 | -9.707
-14 | -0.978 | 0.09589 | 0.004 | -10.196
-13.5 | -0.972 | 0.0907 | 0.004 | -10.717
-13 | -0.963 | 0.08548 | 0.004 | -11.27
-12.5 | -0.952 | 0.08111 | 0.004 | -11.738
-12 | -0.938 | 0.07638 | 0.004 | -12.278
-11.5 | -0.921 | 0.0723 | 0.004 | -12.734
-11 | -0.901 | 0.06838 | 0.003 | -13.171
-10.5 | -0.878 | 0.06433 | 0.003 | -13.648
-10 | -0.852 | 0.06049 | 0.003 | -14.093
-9.5 | -0.824 | 0.05731 | 0.003 | -14.385
-9 | -0.794 | 0.05402 | 0.003 | -14.695
-8.5 | -0.761 | 0.05086 | 0.003 | -14.955
-8 | -0.725 | 0.04794 | 0.003 | -15.134
-7.5 | -0.688 | 0.04524 | 0.002 | -15.213
-7 | -0.649 | 0.04282 | 0.002 | -15.162
-6.5 | -0.608 | 0.04054 | 0.002 | -15.007
-6 | -0.7 | 0.01194 | 0.005 | -58.637
-5.5 | -0.648 | 0.01148 | 0.005 | -56.447
-5 | -0.593 | 0.01102 | 0.004 | -53.811
-4.5 | -0.537 | 0.01063 | 0.004 | -50.492
-4 | -0.48 | 0.0083 | 0.003 | -57.803
-3.5 | -0.421 | 0.00807 | 0.003 | -52.226
-3 | -0.362 | 0.00835 | 0.003 | -43.389
-2.5 | -0.303 | 0.0082 | 0.002 | -36.895
-2 | -0.242 | 0.00795 | 0.002 | -30.482
-1.5 | -0.182 | 0.00532 | 0.001 | -34.222
-1 | -0.121 | 0.00535 | 0.001 | -22.678
-0.5 | -0.061 | 0.00531 | 0 | -11.423
0 | 0 | 0.00531 | 0 | 0
0.5 | 0.061 | 0.00531 | 0 | 11.423
1 | 0.121 | 0.00535 | -0.001 | 22.678
1.5 | 0.182 | 0.00532 | -0.001 | 34.222
2 | 0.242 | 0.00795 | -0.002 | 30.482
2.5 | 0.303 | 0.0082 | -0.002 | 36.895
3 | 0.362 | 0.00835 | -0.003 | 43.389
3.5 | 0.421 | 0.00807 | -0.003 | 52.226
4 | 0.48 | 0.0083 | -0.003 | 57.803
4.5 | 0.537 | 0.01063 | -0.004 | 50.492
5 | 0.593 | 0.01102 | -0.004 | 53.811
5.5 | 0.648 | 0.01148 | -0.005 | 56.447
6 | 0.7 | 0.01194 | -0.005 | 58.637
6.5 | 0.608 | 0.04054 | -0.002 | 15.007
7 | 0.649 | 0.04282 | -0.002 | 15.162
7.5 | 0.688 | 0.04524 | -0.002 | 15.213
8 | 0.725 | 0.04794 | -0.003 | 15.134
8.5 | 0.761 | 0.05086 | -0.003 | 14.955
9 | 0.794 | 0.05402 | -0.003 | 14.695
9.5 | 0.824 | 0.05731 | -0.003 | 14.385
10 | 0.852 | 0.06049 | -0.003 | 14.093
10.5 | 0.878 | 0.06433 | -0.003 | 13.648
11 | 0.901 | 0.06838 | -0.003 | 13.171
11.5 | 0.921 | 0.0723 | -0.004 | 12.734
12 | 0.938 | 0.07638 | -0.004 | 12.278
12.5 | 0.952 | 0.08111 | -0.004 | 11.738
13 | 0.963 | 0.08548 | -0.004 | 11.27
13.5 | 0.972 | 0.0907 | -0.004 | 10.717
14 | 0.978 | 0.09589 | -0.004 | 10.196
14.5 | 0.981 | 0.10105 | -0.004 | 9.707
15 | 0.981 | 0.10684 | -0.005 | 9.186
15.5 | 0.98 | 0.11256 | -0.005 | 8.704
16 | 0.976 | 0.11862 | -0.005 | 8.225
16.5 | 0.97 | 0.12492 | -0.005 | 7.761
17 | 0.961 | 0.1316 | -0.005 | 7.306
17.5 | 0.951 | 0.13926 | -0.005 | 6.832
18 | 0.94 | 0.14771 | -0.006 | 6.364
18.5 | 0.927 | 0.15364 | -0.006 | 6.036
19 | 0.929 | 0.14476 | -0.009 | 6.419
19.5 | 0.914 | 0.15099 | -0.009 | 6.055

## 42. Re 1M Mach 0.00 (2)
BIGFOIL.COM POLAR EXPORT
fx711525
FX 71-L-150/25 |  |  |  | Cl Max: | 1.1771 | at alpha= | 16 | deg
XFOIL ncrit=9 |  |  |  | L/D Max: | 59.7674 | at alpha= | 7.5 | deg
Re: | 1000000 |  |  | Cd Min: | 0.14708 | at alpha= | 20 | deg
Mach: | 0 |  |  | Cl=0 at alpha= | 0 | deg
|  |  |  | @ Cl=0.1, Cd= | 0.0061972
|  |  |  | @ Cl=0.4, Cd= | 0.0069131
|  |  |  | @ Cl=0.6, Cd= | 0.010543
alpha (deg) | Cl | Cd | Cm | Cl/Cd
-20 | -1.0357 | 0.1423 | 0.0141 | -7.2783
-19 | -1.0802 | 0.11554 | -0.0024 | -9.3491
-18.5 | -1.1114 | 0.10179 | -0.01 | -10.9186
-18 | -1.1353 | 0.08988 | -0.0165 | -12.6313
-17.5 | -1.1536 | 0.07972 | -0.0213 | -14.4706
-17 | -1.1642 | 0.0713 | -0.0248 | -16.3282
-16.5 | -1.1714 | 0.06392 | -0.0271 | -18.326
-16 | -1.1734 | 0.05723 | -0.0299 | -20.5032
-15.5 | -1.1707 | 0.05181 | -0.0305 | -22.596
-15 | -1.165 | 0.04702 | -0.0309 | -24.7767
-14.5 | -1.1562 | 0.04274 | -0.0307 | -27.0519
-14 | -1.1498 | 0.03842 | -0.0298 | -29.9271
-13.5 | -1.137 | 0.03482 | -0.029 | -32.6536
-13 | -1.1214 | 0.03159 | -0.0281 | -35.4986
-12 | -1.0633 | 0.02528 | -0.0312 | -42.0609
-11.5 | -1.0478 | 0.02296 | -0.0285 | -45.6359
-11 | -1.0323 | 0.02083 | -0.0254 | -49.5583
-10.5 | -1.0149 | 0.01917 | -0.0216 | -52.9421
-10 | -0.9979 | 0.01791 | -0.0164 | -55.7175
-9.5 | -0.9677 | 0.01676 | -0.013 | -57.7387
-9 | -0.9293 | 0.01582 | -0.0107 | -58.7421
-8.5 | -0.8877 | 0.01493 | -0.0088 | -59.4575
-8 | -0.8427 | 0.01412 | -0.0073 | -59.6813
-7.5 | -0.7965 | 0.01333 | -0.006 | -59.7524
-7 | -0.7479 | 0.01267 | -0.005 | -59.0292
-6.5 | -0.6979 | 0.01203 | -0.0042 | -58.0133
-6 | -0.6485 | 0.01132 | -0.0033 | -57.288
-5.5 | -0.5992 | 0.01052 | -0.0024 | -56.9582
-5 | -0.5496 | 0.00968 | -0.0017 | -56.7769
-4.5 | -0.5009 | 0.00877 | -0.0008 | -57.1152
-4 | -0.4521 | 0.00769 | 0 | -58.7906
-3.5 | -0.4011 | 0.00693 | 0.0006 | -57.8788
-3 | -0.3455 | 0.0066 | 0.0007 | -52.3485
-2.5 | -0.2888 | 0.00643 | 0.0008 | -44.9145
-2 | -0.2313 | 0.00634 | 0.0006 | -36.4826
-1.5 | -0.1739 | 0.00626 | 0.0005 | -27.7796
-1 | -0.116 | 0.0062 | 0.0004 | -18.7097
-0.5 | -0.0582 | 0.00619 | 0.0002 | -9.4023
0 | 0 | 0.00615 | 0 | 0
0.5 | 0.0582 | 0.00619 | -0.0002 | 9.4023
1 | 0.116 | 0.0062 | -0.0004 | 18.7097
1.5 | 0.1739 | 0.00626 | -0.0005 | 27.7796
2 | 0.2314 | 0.00633 | -0.0007 | 36.5561
2.5 | 0.2889 | 0.00643 | -0.0008 | 44.93
3 | 0.3456 | 0.0066 | -0.0008 | 52.3636
3.5 | 0.4012 | 0.00692 | -0.0007 | 57.9769
4 | 0.4521 | 0.0077 | 0 | 58.7143
4.5 | 0.5009 | 0.00877 | 0.0008 | 57.1152
5 | 0.5498 | 0.00967 | 0.0017 | 56.8563
5.5 | 0.5992 | 0.01053 | 0.0024 | 56.9041
6 | 0.6487 | 0.01131 | 0.0033 | 57.3563
6.5 | 0.698 | 0.01203 | 0.0042 | 58.0216
7 | 0.7481 | 0.01267 | 0.005 | 59.045
7.5 | 0.7967 | 0.01333 | 0.006 | 59.7674
8 | 0.8428 | 0.01413 | 0.0073 | 59.6461
8.5 | 0.8877 | 0.01495 | 0.0088 | 59.3779
9 | 0.9298 | 0.0158 | 0.0106 | 58.8481
9.5 | 0.9672 | 0.01681 | 0.013 | 57.5372
10 | 0.9981 | 0.01792 | 0.0163 | 55.6975
10.5 | 1.0159 | 0.01915 | 0.0214 | 53.0496
11 | 1.033 | 0.02082 | 0.0253 | 49.6158
11.5 | 1.047 | 0.02305 | 0.0285 | 45.423
12 | 1.0616 | 0.02543 | 0.0313 | 41.746
13 | 1.1258 | 0.03133 | 0.0277 | 35.9336
13.5 | 1.1376 | 0.03491 | 0.0288 | 32.5867
14 | 1.1498 | 0.03857 | 0.0297 | 29.8107
14.5 | 1.1582 | 0.04273 | 0.0305 | 27.1051
15 | 1.1668 | 0.04702 | 0.0307 | 24.815
16 | 1.1771 | 0.05707 | 0.0295 | 20.6255
16.5 | 1.1739 | 0.06374 | 0.0272 | 18.417
17 | 1.1674 | 0.07118 | 0.0244 | 16.4007
17.5 | 1.1551 | 0.07982 | 0.0209 | 14.4713
18 | 1.1379 | 0.08983 | 0.0161 | 12.6673
18.5 | 1.1136 | 0.10174 | 0.0097 | 10.9455
19 | 1.0829 | 0.11537 | 0.0022 | 9.3863
20 | 1.0162 | 0.14708 | -0.0174 | 6.9092

## 43. Re 1M Mach 0.10 (1)
BIGFOIL.COM POLAR EXPORT
fx711525
FX 71-L-150/25 |  |  |  | Cl Max: | 0.963 | at alpha= | 14 | deg
JavaFoil+Calcfoil stall+Eppler ext transition |  |  |  | L/D Max: | 58.406 | at alpha= | 6 | deg
Re: | 1000000 |  |  | Cd Min: | 0.00529 | at alpha= | 0 | deg
Mach: | 0.1 |  |  | Cl=0 at alpha= | 0 | deg
|  |  |  | @ Cl=0.1, Cd= | 0.0053364
|  |  |  | @ Cl=0.4, Cd= | 0.008002
|  |  |  | @ Cl=0.6, Cd= | 0.011132
alpha (deg) | Cl | Cd | Cm | Cl/Cd
-19.5 | -0.865 | 0.15046 | 0.01 | -5.749
-19 | -0.885 | 0.14263 | 0.009 | -6.205
-18.5 | -0.9 | 0.13915 | 0.009 | -6.468
-18 | -0.9 | 0.14889 | 0.006 | -6.047
-17.5 | -0.915 | 0.14268 | 0.006 | -6.414
-17 | -0.928 | 0.1342 | 0.005 | -6.917
-16.5 | -0.94 | 0.12693 | 0.005 | -7.403
-16 | -0.949 | 0.11985 | 0.005 | -7.92
-15.5 | -0.956 | 0.11388 | 0.005 | -8.399
-15 | -0.961 | 0.1081 | 0.005 | -8.892
-14.5 | -0.963 | 0.10174 | 0.005 | -9.47
-14 | -0.963 | 0.09668 | 0.004 | -9.962
-13.5 | -0.96 | 0.09133 | 0.004 | -10.509
-13 | -0.954 | 0.08638 | 0.004 | -11.04
-12.5 | -0.944 | 0.08137 | 0.004 | -11.604
-12 | -0.932 | 0.07692 | 0.004 | -12.115
-11.5 | -0.916 | 0.0723 | 0.004 | -12.675
-11 | -0.898 | 0.06857 | 0.003 | -13.094
-10.5 | -0.876 | 0.06449 | 0.003 | -13.588
-10 | -0.852 | 0.06066 | 0.003 | -14.044
-9.5 | -0.825 | 0.05743 | 0.003 | -14.361
-9 | -0.795 | 0.05411 | 0.003 | -14.689
-8.5 | -0.762 | 0.05083 | 0.003 | -14.998
-8 | -0.727 | 0.04799 | 0.003 | -15.156
-7.5 | -0.69 | 0.0453 | 0.002 | -15.241
-7 | -0.652 | 0.04284 | 0.002 | -15.207
-6.5 | -0.611 | 0.04057 | 0.002 | -15.055
-6 | -0.703 | 0.01203 | 0.005 | -58.406
-5.5 | -0.651 | 0.01154 | 0.005 | -56.389
-5 | -0.596 | 0.0111 | 0.004 | -53.687
-4.5 | -0.539 | 0.01068 | 0.004 | -50.513
-4 | -0.482 | 0.00833 | 0.003 | -57.847
-3.5 | -0.423 | 0.00808 | 0.003 | -52.412
-3 | -0.364 | 0.00788 | 0.003 | -46.179
-2.5 | -0.304 | 0.00818 | 0.002 | -37.164
-2 | -0.244 | 0.00797 | 0.002 | -30.574
-1.5 | -0.183 | 0.00534 | 0.001 | -34.229
-1 | -0.122 | 0.00534 | 0.001 | -22.863
-0.5 | -0.061 | 0.00533 | 0 | -11.438
0 | 0 | 0.00529 | 0 | 0
0.5 | 0.061 | 0.00533 | 0 | 11.438
1 | 0.122 | 0.00534 | -0.001 | 22.863
1.5 | 0.183 | 0.00534 | -0.001 | 34.229
2 | 0.244 | 0.00797 | -0.002 | 30.574
2.5 | 0.304 | 0.00818 | -0.002 | 37.164
3 | 0.364 | 0.00788 | -0.003 | 46.179
3.5 | 0.423 | 0.00808 | -0.003 | 52.412
4 | 0.482 | 0.00833 | -0.003 | 57.847
4.5 | 0.539 | 0.01068 | -0.004 | 50.513
5 | 0.596 | 0.0111 | -0.004 | 53.687
5.5 | 0.651 | 0.01154 | -0.005 | 56.389
6 | 0.703 | 0.01203 | -0.005 | 58.406
6.5 | 0.611 | 0.04057 | -0.002 | 15.055
7 | 0.652 | 0.04284 | -0.002 | 15.207
7.5 | 0.69 | 0.0453 | -0.002 | 15.241
8 | 0.727 | 0.04799 | -0.003 | 15.156
8.5 | 0.762 | 0.05083 | -0.003 | 14.998
9 | 0.795 | 0.05411 | -0.003 | 14.689
9.5 | 0.825 | 0.05743 | -0.003 | 14.361
10 | 0.852 | 0.06066 | -0.003 | 14.044
10.5 | 0.876 | 0.06449 | -0.003 | 13.588
11 | 0.898 | 0.06857 | -0.003 | 13.094
11.5 | 0.916 | 0.0723 | -0.004 | 12.675
12 | 0.932 | 0.07692 | -0.004 | 12.115
12.5 | 0.944 | 0.08137 | -0.004 | 11.604
13 | 0.954 | 0.08638 | -0.004 | 11.04
13.5 | 0.96 | 0.09133 | -0.004 | 10.509
14 | 0.963 | 0.09668 | -0.004 | 9.962
14.5 | 0.963 | 0.10174 | -0.005 | 9.47
15 | 0.961 | 0.1081 | -0.005 | 8.892
15.5 | 0.956 | 0.11388 | -0.005 | 8.399
16 | 0.949 | 0.11985 | -0.005 | 7.92
16.5 | 0.94 | 0.12693 | -0.005 | 7.403
17 | 0.928 | 0.1342 | -0.005 | 6.917
17.5 | 0.915 | 0.14268 | -0.006 | 6.414
18 | 0.9 | 0.14889 | -0.006 | 6.047
18.5 | 0.9 | 0.13915 | -0.009 | 6.468
19 | 0.885 | 0.14263 | -0.009 | 6.205

## 44. Re 1M Mach 0.10 (2)
BIGFOIL.COM POLAR EXPORT
fx711525
FX 71-L-150/25 |  |  |  | Cl Max: | 1.1574 | at alpha= | 16 | deg
XFOIL ncrit=9 |  |  |  | L/D Max: | 59.5093 | at alpha= | 7.5 | deg
Re: | 1000000 |  |  | Cd Min: | 0.2268 | at alpha= | -20 | deg
Mach: | 0.1 |  |  | Cl=0 at alpha= | 0 | deg
|  |  |  | @ Cl=0.1, Cd= | 0.0062171
|  |  |  | @ Cl=0.4, Cd= | 0.0069369
|  |  |  | @ Cl=0.6, Cd= | 0.010583
alpha (deg) | Cl | Cd | Cm | Cl/Cd
-20 | -0.7721 | 0.2268 | 0.0572 | -3.4043
-19.5 | -0.9995 | 0.1436 | 0.0147 | -6.9603
-19 | -1.0225 | 0.12924 | 0.0056 | -7.9116
-18.5 | -1.063 | 0.1129 | -0.0039 | -9.4154
-18 | -1.0939 | 0.09892 | -0.012 | -11.0584
-17.5 | -1.1187 | 0.08705 | -0.0182 | -12.8512
-17 | -1.1352 | 0.07729 | -0.0227 | -14.6875
-16.5 | -1.148 | 0.06868 | -0.026 | -16.7152
-16 | -1.1532 | 0.06118 | -0.0295 | -18.8493
-15.5 | -1.1554 | 0.05493 | -0.0306 | -21.034
-15 | -1.1522 | 0.04955 | -0.0314 | -23.2533
-14.5 | -1.1464 | 0.04481 | -0.0315 | -25.5836
-14 | -1.1416 | 0.04018 | -0.0309 | -28.4121
-13.5 | -1.1298 | 0.03638 | -0.0302 | -31.0555
-13 | -1.1149 | 0.03297 | -0.0293 | -33.8156
-12 | -1.0579 | 0.02621 | -0.0328 | -40.3625
-11.5 | -1.0429 | 0.02376 | -0.0301 | -43.8931
-11 | -1.0273 | 0.02152 | -0.0271 | -47.737
-10.5 | -1.0096 | 0.01966 | -0.0237 | -51.353
-10 | -0.9938 | 0.01821 | -0.0186 | -54.5744
-9.5 | -0.9687 | 0.01702 | -0.0143 | -56.9154
-9 | -0.9316 | 0.01604 | -0.0117 | -58.0798
-8.5 | -0.8909 | 0.01511 | -0.0096 | -58.961
-8 | -0.8463 | 0.01426 | -0.008 | -59.3478
-7.5 | -0.8002 | 0.01345 | -0.0066 | -59.4944
-7 | -0.7517 | 0.01275 | -0.0054 | -58.9569
-6.5 | -0.7014 | 0.01212 | -0.0046 | -57.8713
-6 | -0.6516 | 0.01143 | -0.0036 | -57.0079
-5.5 | -0.6022 | 0.01061 | -0.0027 | -56.7578
-5 | -0.5524 | 0.00976 | -0.0019 | -56.5984
-4.5 | -0.5034 | 0.00885 | -0.001 | -56.8814
-4 | -0.4545 | 0.00775 | -0.0001 | -58.6452
-3.5 | -0.4036 | 0.00696 | 0.0006 | -57.9885
-3 | -0.3477 | 0.00661 | 0.0007 | -52.6021
-2.5 | -0.2907 | 0.00645 | 0.0007 | -45.0698
-2 | -0.2327 | 0.00635 | 0.0006 | -36.6457
-1.5 | -0.1749 | 0.00628 | 0.0005 | -27.8503
-1 | -0.1166 | 0.00622 | 0.0003 | -18.746
-0.5 | -0.0586 | 0.00621 | 0.0002 | -9.4364
0 | 0 | 0.00617 | 0 | 0
0.5 | 0.0587 | 0.00621 | -0.0002 | 9.4525
1 | 0.1167 | 0.00622 | -0.0004 | 18.7621
1.5 | 0.175 | 0.00628 | -0.0005 | 27.8662
2 | 0.2328 | 0.00635 | -0.0006 | 36.6614
2.5 | 0.2908 | 0.00645 | -0.0008 | 45.0853
3 | 0.3477 | 0.00661 | -0.0007 | 52.6021
3.5 | 0.4037 | 0.00696 | -0.0006 | 58.0029
4 | 0.4545 | 0.00775 | 0.0001 | 58.6452
4.5 | 0.5034 | 0.00885 | 0.001 | 56.8814
5 | 0.5526 | 0.00975 | 0.0019 | 56.6769
5.5 | 0.6021 | 0.01062 | 0.0027 | 56.6949
6 | 0.6517 | 0.01142 | 0.0036 | 57.0665
6.5 | 0.7015 | 0.01212 | 0.0045 | 57.8795
7 | 0.7519 | 0.01276 | 0.0054 | 58.9263
7.5 | 0.8004 | 0.01345 | 0.0065 | 59.5093
8 | 0.8464 | 0.01426 | 0.008 | 59.3548
8.5 | 0.8909 | 0.01513 | 0.0096 | 58.883
9 | 0.9322 | 0.01602 | 0.0116 | 58.1898
9.5 | 0.9681 | 0.01708 | 0.0144 | 56.6803
10 | 0.994 | 0.01822 | 0.0186 | 54.5554
10.5 | 1.0106 | 0.01964 | 0.0235 | 51.4562
11 | 1.028 | 0.02151 | 0.027 | 47.7917
11.5 | 1.0421 | 0.02385 | 0.0301 | 43.6939
12 | 1.0561 | 0.02638 | 0.0329 | 40.0341
13 | 1.1197 | 0.03269 | 0.0288 | 34.2521
13.5 | 1.1302 | 0.03649 | 0.03 | 30.9729
14 | 1.1414 | 0.04036 | 0.0308 | 28.2805
14.5 | 1.1476 | 0.04486 | 0.0314 | 25.5818
15 | 1.1539 | 0.04956 | 0.0312 | 23.2829
15.5 | 1.1564 | 0.05499 | 0.0306 | 21.0293
16 | 1.1574 | 0.06096 | 0.0291 | 18.9862
16.5 | 1.15 | 0.06856 | 0.0261 | 16.7736
17 | 1.1383 | 0.07717 | 0.0224 | 14.7506
17.5 | 1.1198 | 0.08723 | 0.0178 | 12.8373
18 | 1.0963 | 0.0989 | 0.0117 | 11.0849
18.5 | 1.0647 | 0.11292 | 0.0037 | 9.4288
19.5 | 1.0047 | 0.14292 | -0.0145 | 7.0298

## 45. Re 1M Mach 0.25 (1)
BIGFOIL.COM POLAR EXPORT
fx711525
FX 71-L-150/25 |  |  |  | Cl Max: | 0.91 | at alpha= | 14.5 | deg
JavaFoil+Calcfoil stall+Eppler ext transition |  |  |  | L/D Max: | 55.755 | at alpha= | 5.5 | deg
Re: | 1000000 |  |  | Cd Min: | 0.00536 | at alpha= | -1.5 | deg
Mach: | 0.25 |  |  | Cl=0 at alpha= | 0 | deg
|  |  |  | @ Cl=0.1, Cd= | 0.00536
|  |  |  | @ Cl=0.4, Cd= | 0.1619
|  |  |  | @ Cl=0.6, Cd= | 0.1619
alpha (deg) | Cl | Cd | Cm | Cl/Cd
-19.5 | -0.366 | 0.16092 | 0.01 | -2.276
-19 | -0.43 | 0.15337 | 0.009 | -2.802
-18.5 | -0.489 | 0.14398 | 0.009 | -3.396
-18 | -0.546 | 0.13383 | 0.009 | -4.076
-17.5 | -0.597 | 0.12693 | 0.009 | -4.706
-17 | -0.647 | 0.11929 | 0.009 | -5.423
-16.5 | -0.696 | 0.10893 | 0.009 | -6.394
-16 | -0.748 | 0.09496 | 0.01 | -7.877
-15.5 | -0.799 | 0.08088 | 0.01 | -9.88
-15 | -0.859 | 0.06224 | 0.01 | -13.796
-14.5 | -0.908 | 0.0505 | 0.011 | -17.978
-14 | -0.834 | 0.10245 | 0.005 | -8.141
-13.5 | -0.853 | 0.09665 | 0.004 | -8.822
-13 | -0.866 | 0.09026 | 0.004 | -9.599
-12.5 | -0.875 | 0.08454 | 0.004 | -10.347
-12 | -0.878 | 0.07913 | 0.004 | -11.095
-11.5 | -0.876 | 0.07447 | 0.004 | -11.766
-11 | -0.869 | 0.06992 | 0.004 | -12.434
-10.5 | -0.858 | 0.06572 | 0.003 | -13.051
-10 | -0.842 | 0.06186 | 0.003 | -13.604
-9.5 | -0.821 | 0.05811 | 0.003 | -14.126
-9 | -0.796 | 0.05467 | 0.003 | -14.562
-8.5 | -0.768 | 0.05148 | 0.003 | -14.914
-8 | -0.736 | 0.04842 | 0.003 | -15.199
-7.5 | -0.701 | 0.04562 | 0.003 | -15.367
-7 | -0.663 | 0.04321 | 0.002 | -15.351
-6.5 | -0.623 | 0.04079 | 0.002 | -15.282
-6 | -0.581 | 0.03876 | 0.002 | -14.996
-5.5 | -0.664 | 0.01191 | 0.005 | -55.755
-5 | -0.61 | 0.0114 | 0.004 | -53.481
-4.5 | -0.553 | 0.01094 | 0.004 | -50.522
-4 | -0.494 | 0.01053 | 0.003 | -46.918
-3.5 | -0.434 | 0.00819 | 0.003 | -53.058
-3 | -0.374 | 0.00796 | 0.003 | -46.953
-2.5 | -0.312 | 0.00774 | 0.002 | -40.373
-2 | -0.25 | 0.00805 | 0.002 | -31.095
-1.5 | -0.188 | 0.00536 | 0.001 | -35.039
-1 | -0.125 | 0.00536 | 0.001 | -23.39
-0.5 | -0.063 | 0.00536 | 0 | -11.701
0 | 0 | 0.00536 | 0 | 0
0.5 | 0.063 | 0.00536 | 0 | 11.701
1 | 0.125 | 0.00536 | -0.001 | 23.39
1.5 | 0.188 | 0.00536 | -0.001 | 35.039
2 | 0.25 | 0.00805 | -0.002 | 31.095
2.5 | 0.312 | 0.00774 | -0.002 | 40.373
3 | 0.374 | 0.00796 | -0.003 | 46.953
3.5 | 0.434 | 0.00819 | -0.003 | 53.058
4 | 0.494 | 0.01053 | -0.003 | 46.918
4.5 | 0.553 | 0.01094 | -0.004 | 50.522
5 | 0.61 | 0.0114 | -0.004 | 53.481
5.5 | 0.664 | 0.01191 | -0.005 | 55.755
6 | 0.581 | 0.03876 | -0.002 | 14.996
6.5 | 0.623 | 0.04079 | -0.002 | 15.282
7 | 0.663 | 0.04321 | -0.002 | 15.351
7.5 | 0.701 | 0.04562 | -0.003 | 15.367
8 | 0.736 | 0.04842 | -0.003 | 15.199
8.5 | 0.768 | 0.05148 | -0.003 | 14.914
9 | 0.796 | 0.0548 | -0.003 | 14.527
9.5 | 0.821 | 0.05811 | -0.003 | 14.126
10 | 0.842 | 0.06186 | -0.003 | 13.604
10.5 | 0.858 | 0.06572 | -0.003 | 13.051
11 | 0.869 | 0.06992 | -0.004 | 12.434
11.5 | 0.876 | 0.07447 | -0.004 | 11.766
12 | 0.878 | 0.07913 | -0.004 | 11.095
12.5 | 0.875 | 0.0845 | -0.004 | 10.352
13 | 0.866 | 0.09021 | -0.004 | 9.604
13.5 | 0.853 | 0.09665 | -0.004 | 8.822
14 | 0.834 | 0.10245 | -0.005 | 8.141
14.5 | 0.91 | 0.04947 | -0.011 | 18.398
15 | 0.863 | 0.0598 | -0.011 | 14.433
15.5 | 0.799 | 0.08088 | -0.01 | 9.88
16 | 0.748 | 0.09528 | -0.01 | 7.847
16.5 | 0.698 | 0.10727 | -0.009 | 6.506
17 | 0.648 | 0.11807 | -0.009 | 5.486
17.5 | 0.598 | 0.12617 | -0.009 | 4.739
18 | 0.545 | 0.13523 | -0.009 | 4.029
18.5 | 0.488 | 0.14506 | -0.009 | 3.366
19 | 0.43 | 0.15338 | -0.009 | 2.801
19.5 | 0.366 | 0.1619 | -0.009 | 2.261

## 46. Re 1M Mach 0.25 (2)
BIGFOIL.COM POLAR EXPORT
fx711525
FX 71-L-150/25 |  |  |  | Cl Max: | 1.0855 | at alpha= | 13.5 | deg
XFOIL ncrit=9 |  |  |  | L/D Max: | 58.4432 | at alpha= | 3.5 | deg
Re: | 1000000 |  |  | Cd Min: | 0.21639 | at alpha= | -19 | deg
Mach: | 0.25 |  |  | Cl=0 at alpha= | 0 | deg
|  |  |  | @ Cl=0.1, Cd= | 0.0062862
|  |  |  | @ Cl=0.4, Cd= | 0.0070134
|  |  |  | @ Cl=0.6, Cd= | 0.010771
alpha (deg) | Cl | Cd | Cm | Cl/Cd
-19 | -0.7563 | 0.21639 | 0.0505 | -3.4951
-18.5 | -0.7441 | 0.20813 | 0.0459 | -3.5752
-18 | -0.7255 | 0.2028 | 0.0428 | -3.5774
-17.5 | -0.9215 | 0.13492 | 0.0088 | -6.83
-17 | -0.9627 | 0.11694 | -0.0021 | -8.2324
-16.5 | -0.9853 | 0.10359 | -0.01 | -9.5115
-16 | -1.0274 | 0.08842 | -0.0184 | -11.6195
-15.5 | -1.0469 | 0.07741 | -0.0241 | -13.5241
-15 | -1.0618 | 0.06791 | -0.0284 | -15.6354
-14.5 | -1.0718 | 0.05968 | -0.0315 | -17.9591
-14 | -1.0859 | 0.05174 | -0.0333 | -20.9876
-13.5 | -1.0854 | 0.04586 | -0.0341 | -23.6677
-13 | -1.0619 | 0.04013 | -0.0385 | -26.4615
-12.5 | -1.0378 | 0.0353 | -0.0418 | -29.3994
-12 | -1.0293 | 0.03165 | -0.0399 | -32.5213
-11.5 | -1.0169 | 0.02848 | -0.0377 | -35.7058
-11 | -1.003 | 0.02558 | -0.035 | -39.2103
-10.5 | -0.9857 | 0.02308 | -0.0321 | -42.708
-10 | -0.9691 | 0.02076 | -0.0287 | -46.6811
-9.5 | -0.9532 | 0.0187 | -0.0245 | -50.9733
-9 | -0.934 | 0.01736 | -0.0191 | -53.8018
-8.5 | -0.9031 | 0.01616 | -0.015 | -55.8849
-8 | -0.863 | 0.0151 | -0.0122 | -57.1523
-7.5 | -0.8183 | 0.01422 | -0.01 | -57.5457
-7 | -0.7714 | 0.01329 | -0.0081 | -58.0436
-6.5 | -0.7207 | 0.01258 | -0.0067 | -57.2893
-6 | -0.6693 | 0.01192 | -0.0055 | -56.1493
-5.5 | -0.6186 | 0.01106 | -0.0042 | -55.9313
-5 | -0.5674 | 0.01024 | -0.0031 | -55.4102
-4.5 | -0.5171 | 0.00926 | -0.002 | -55.8423
-4 | -0.4674 | 0.00814 | -0.0009 | -57.4201
-3.5 | -0.4166 | 0.00713 | 0.0001 | -58.4292
-3 | -0.3593 | 0.00673 | 0.0004 | -53.3878
-2.5 | -0.3008 | 0.00654 | 0.0006 | -45.9939
-2 | -0.2407 | 0.00643 | 0.0005 | -37.4339
-1.5 | -0.1807 | 0.00639 | 0.0004 | -28.2786
-1 | -0.1207 | 0.0063 | 0.0003 | -19.1587
-0.5 | -0.0605 | 0.00626 | 0.0002 | -9.6645
0 | 0 | 0.00626 | 0 | 0
0.5 | 0.0606 | 0.00626 | -0.0002 | 9.6805
1 | 0.1207 | 0.0063 | -0.0003 | 19.1587
1.5 | 0.1808 | 0.00639 | -0.0004 | 28.2942
2 | 0.2407 | 0.00644 | -0.0005 | 37.3758
2.5 | 0.3008 | 0.00653 | -0.0006 | 46.0643
3 | 0.3594 | 0.00673 | -0.0004 | 53.4027
3.5 | 0.4167 | 0.00713 | -0.0001 | 58.4432
4 | 0.4673 | 0.00815 | 0.0009 | 57.3374
4.5 | 0.5171 | 0.00926 | 0.002 | 55.8423
5 | 0.5676 | 0.01023 | 0.0031 | 55.4839
5.5 | 0.6185 | 0.01108 | 0.0042 | 55.8213
6 | 0.6695 | 0.01192 | 0.0054 | 56.1661
6.5 | 0.7208 | 0.01259 | 0.0067 | 57.2518
7 | 0.7715 | 0.0133 | 0.0081 | 58.0075
7.5 | 0.8186 | 0.01421 | 0.01 | 57.6073
8 | 0.8631 | 0.01511 | 0.0122 | 57.1211
8.5 | 0.9028 | 0.0162 | 0.0151 | 55.7284
9 | 0.9352 | 0.01734 | 0.0189 | 53.9331
9.5 | 0.9518 | 0.01879 | 0.0247 | 50.6546
10 | 0.969 | 0.02079 | 0.0287 | 46.6089
10.5 | 0.9866 | 0.02305 | 0.032 | 42.8026
11 | 1.0039 | 0.02555 | 0.0349 | 39.2916
11.5 | 1.0163 | 0.02856 | 0.0376 | 35.5847
12 | 1.028 | 0.03181 | 0.0399 | 32.3169
12.5 | 1.0379 | 0.03535 | 0.0418 | 29.3607
13 | 1.0668 | 0.03986 | 0.0382 | 26.7637
13.5 | 1.0855 | 0.04602 | 0.0339 | 23.5876
14 | 1.0853 | 0.05199 | 0.033 | 20.8752
14.5 | 1.0769 | 0.05938 | 0.0312 | 18.1357
15 | 1.0663 | 0.06766 | 0.0281 | 15.7597
15.5 | 1.0507 | 0.07727 | 0.0237 | 13.5978
16 | 1.0309 | 0.08825 | 0.0181 | 11.6816
16.5 | 0.9988 | 0.10185 | 0.0106 | 9.8066
17 | 0.9652 | 0.11688 | 0.0019 | 8.258
17.5 | 0.9203 | 0.13562 | -0.0095 | 6.7859
18 | 0.7265 | 0.20315 | -0.0431 | 3.5762
18.5 | 0.7454 | 0.20842 | -0.0461 | 3.5764

## 47. Re 1M Mach 0.50 (1)
BIGFOIL.COM POLAR EXPORT
fx711525
FX 71-L-150/25 |  |  |  | Cl Max: | 1.098 | at alpha= | 20 | deg
JavaFoil+Calcfoil stall+Eppler ext transition |  |  |  | L/D Max: | 46.152 | at alpha= | 4 | deg
Re: | 1000000 |  |  | Cd Min: | 0.00545 | at alpha= | -1 | deg
Mach: | 0.5 |  |  | Cl=0 at alpha= | 0 | deg
|  |  |  | @ Cl=0.1, Cd= | 0.0054557
|  |  |  | @ Cl=0.4, Cd= | 0.010542
|  |  |  | @ Cl=0.6, Cd= | 0.038537
alpha (deg) | Cl | Cd | Cm | Cl/Cd
-20 | -1.098 | 0.20315 | 0.011 | -5.404
-19.5 | -1.072 | 0.1992 | 0.01 | -5.38
-19 | -1.047 | 0.19651 | 0.01 | -5.326
-18.5 | -1.016 | 0.1899 | 0.01 | -5.351
-18 | -0.989 | 0.18488 | 0.009 | -5.351
-17.5 | -0.962 | 0.18057 | 0.009 | -5.33
-17 | -0.934 | 0.17421 | 0.009 | -5.362
-16.5 | -0.907 | 0.16682 | 0.008 | -5.435
-16 | -0.88 | 0.1626 | 0.008 | -5.411
-15.5 | -0.853 | 0.15803 | 0.008 | -5.397
-15 | -0.826 | 0.15297 | 0.007 | -5.401
-14.5 | -0.798 | 0.14459 | 0.007 | -5.52
-14 | -0.771 | 0.13457 | 0.007 | -5.726
-13.5 | -0.743 | 0.13262 | 0.006 | -5.606
-13 | -0.715 | 0.12496 | 0.006 | -5.722
-12.5 | -0.688 | 0.11575 | 0.005 | -5.944
-12 | -0.661 | 0.11213 | 0.005 | -5.895
-11.5 | -0.634 | 0.10917 | 0.005 | -5.807
-11 | -0.607 | 0.10654 | 0.005 | -5.695
-10.5 | -0.58 | 0.0845 | 0.005 | -6.868
-10 | -0.555 | 0.07353 | 0.005 | -7.552
-9.5 | -0.607 | 0.02893 | 0.008 | -21.001
-9 | -0.581 | 0.02512 | 0.008 | -23.136
-8.5 | -0.551 | 0.02275 | 0.008 | -24.239
-8 | -0.521 | 0.02079 | 0.007 | -25.062
-7.5 | -0.642 | 0.05146 | 0.003 | -12.477
-7 | -0.664 | 0.04622 | 0.003 | -14.375
-6.5 | -0.651 | 0.04246 | 0.002 | -15.34
-6 | -0.622 | 0.03988 | 0.002 | -15.607
-5.5 | -0.584 | 0.03756 | 0.002 | -15.559
-5 | -0.54 | 0.03552 | 0.002 | -15.213
-4.5 | -0.587 | 0.01356 | 0.004 | -43.25
-4 | -0.543 | 0.01177 | 0.004 | -46.152
-3.5 | -0.48 | 0.01117 | 0.003 | -42.981
-3 | -0.415 | 0.01064 | 0.003 | -39.003
-2.5 | -0.348 | 0.0102 | 0.002 | -34.099
-2 | -0.279 | 0.0098 | 0.002 | -28.456
-1.5 | -0.21 | 0.00552 | 0.001 | -38.058
-1 | -0.14 | 0.00545 | 0.001 | -25.672
-0.5 | -0.07 | 0.00546 | 0 | -12.836
0 | 0 | 0.00546 | 0 | 0
0.5 | 0.07 | 0.00546 | 0 | 12.836
1 | 0.14 | 0.00545 | -0.001 | 25.672
1.5 | 0.21 | 0.00552 | -0.001 | 38.058
2 | 0.279 | 0.0098 | -0.002 | 28.456
2.5 | 0.348 | 0.0102 | -0.002 | 34.099
3 | 0.415 | 0.01064 | -0.003 | 39.003
3.5 | 0.48 | 0.01113 | -0.003 | 43.138
4 | 0.543 | 0.01177 | -0.004 | 46.152
4.5 | 0.587 | 0.01356 | -0.004 | 43.272
5 | 0.54 | 0.03552 | -0.002 | 15.213
5.5 | 0.584 | 0.03756 | -0.002 | 15.559
6 | 0.622 | 0.03988 | -0.002 | 15.607
6.5 | 0.651 | 0.0426 | -0.002 | 15.287
7 | 0.664 | 0.04619 | -0.003 | 14.384
7.5 | 0.642 | 0.05174 | -0.003 | 12.406
8 | 0.521 | 0.02087 | -0.007 | 24.971
8.5 | 0.551 | 0.02279 | -0.008 | 24.197
9 | 0.581 | 0.02518 | -0.008 | 23.072
9.5 | 0.608 | 0.02863 | -0.008 | 21.244
10 | 0.555 | 0.07343 | -0.005 | 7.563
10.5 | 0.58 | 0.08386 | -0.005 | 6.92
11 | 0.607 | 0.10673 | -0.005 | 5.686
11.5 | 0.634 | 0.10938 | -0.005 | 5.796
12 | 0.661 | 0.11238 | -0.005 | 5.882
12.5 | 0.688 | 0.11603 | -0.005 | 5.93
13 | 0.715 | 0.12463 | -0.006 | 5.737
13.5 | 0.744 | 0.13258 | -0.006 | 5.608
14 | 0.771 | 0.13489 | -0.007 | 5.712
14.5 | 0.798 | 0.14462 | -0.007 | 5.519
15 | 0.826 | 0.15322 | -0.007 | 5.392
15.5 | 0.853 | 0.15812 | -0.008 | 5.394
16 | 0.88 | 0.16248 | -0.008 | 5.415
16.5 | 0.907 | 0.16666 | -0.008 | 5.44
17 | 0.934 | 0.17651 | -0.009 | 5.292
17.5 | 0.962 | 0.18021 | -0.009 | 5.341
18 | 0.989 | 0.18496 | -0.009 | 5.349
18.5 | 1.016 | 0.19018 | -0.01 | 5.343
19 | 1.047 | 0.19715 | -0.01 | 5.309
19.5 | 1.072 | 0.19882 | -0.01 | 5.39
20 | 1.098 | 0.20761 | -0.011 | 5.288

## 48. Re 1M Mach 0.50 (2)
BIGFOIL.COM POLAR EXPORT
fx711525
FX 71-L-150/25 |  |  |  | Cl Max: | 0.8528 | at alpha= | 9.5 | deg
XFOIL ncrit=9 |  |  |  | L/D Max: | 56.1885 | at alpha= | 3 | deg
Re: | 1000000 |  |  | Cd Min: | 0.15632 | at alpha= | -14.5 | deg
Mach: | 0.5 |  |  | Cl=0 at alpha= | 0 | deg
|  |  |  | @ Cl=0.1, Cd= | 0.0066666
|  |  |  | @ Cl=0.4, Cd= | 0.0072579
|  |  |  | @ Cl=0.6, Cd= | 0.011444
alpha (deg) | Cl | Cd | Cm | Cl/Cd
-14.5 | -0.6477 | 0.15632 | 0.0134 | -4.1434
-14 | -0.6535 | 0.14268 | 0.006 | -4.5802
-13.5 | -0.6733 | 0.12713 | -0.0028 | -5.2962
-13 | -0.7097 | 0.10937 | -0.0136 | -6.489
-12.5 | -0.7354 | 0.09469 | -0.023 | -7.7664
-12 | -0.7628 | 0.08058 | -0.0324 | -9.4664
-11.5 | -0.7885 | 0.06809 | -0.0403 | -11.5803
-11 | -0.8131 | 0.05717 | -0.0463 | -14.2225
-10.5 | -0.8336 | 0.04792 | -0.0498 | -17.3957
-10 | -0.8482 | 0.04037 | -0.0507 | -21.0107
-9.5 | -0.8527 | 0.03449 | -0.0493 | -24.7231
-9 | -0.8485 | 0.02973 | -0.0465 | -28.5402
-8.5 | -0.8394 | 0.02578 | -0.0427 | -32.5601
-8 | -0.827 | 0.0224 | -0.0383 | -36.9196
-7.5 | -0.8106 | 0.01944 | -0.0337 | -41.6975
-7 | -0.7919 | 0.01691 | -0.0286 | -46.8303
-6.5 | -0.7722 | 0.01521 | -0.0218 | -50.7692
-5.5 | -0.6816 | 0.01299 | -0.0133 | -52.4711
-5 | -0.6282 | 0.012 | -0.0103 | -52.35
-4.5 | -0.5747 | 0.01097 | -0.0076 | -52.3883
-4 | -0.5209 | 0.00976 | -0.0053 | -53.3709
-3 | -0.4112 | 0.00732 | -0.0012 | -56.1749
-2.5 | -0.3457 | 0.00696 | -0.0004 | -49.6695
-2 | -0.277 | 0.0068 | -0.0001 | -40.7353
-1.5 | -0.2077 | 0.00678 | 0 | -30.6342
-1 | -0.1383 | 0.0067 | 0 | -20.6418
-0.5 | -0.0694 | 0.00664 | 0.0001 | -10.4518
0 | 0 | 0.00663 | 0 | 0
0.5 | 0.0694 | 0.00664 | -0.0001 | 10.4518
1 | 0.1384 | 0.0067 | 0 | 20.6567
1.5 | 0.2077 | 0.00678 | 0 | 30.6342
2 | 0.2771 | 0.0068 | 0.0001 | 40.75
2.5 | 0.3458 | 0.00696 | 0.0004 | 49.6839
3 | 0.4113 | 0.00732 | 0.0012 | 56.1885
4 | 0.5209 | 0.00977 | 0.0053 | 53.3163
4.5 | 0.5748 | 0.01096 | 0.0076 | 52.4453
5 | 0.6284 | 0.01199 | 0.0103 | 52.4103
5.5 | 0.6815 | 0.01301 | 0.0133 | 52.3828
6 | 0.7318 | 0.01399 | 0.0169 | 52.3088
6.5 | 0.7724 | 0.01522 | 0.0217 | 50.749
7 | 0.7921 | 0.01692 | 0.0286 | 46.8144
7.5 | 0.8115 | 0.01941 | 0.0336 | 41.8083
8 | 0.8275 | 0.02239 | 0.0383 | 36.9585
8.5 | 0.8387 | 0.02584 | 0.0427 | 32.4574
9 | 0.8486 | 0.02975 | 0.0464 | 28.5244
9.5 | 0.8528 | 0.03452 | 0.0493 | 24.7045
10 | 0.847 | 0.04051 | 0.0506 | 20.9084
10.5 | 0.8349 | 0.04785 | 0.0498 | 17.4483
11 | 0.8146 | 0.05709 | 0.0463 | 14.2687
11.5 | 0.788 | 0.06825 | 0.0401 | 11.5458
12 | 0.7607 | 0.08101 | 0.0319 | 9.3902
12.5 | 0.734 | 0.09505 | 0.0227 | 7.7223
13 | 0.7108 | 0.10937 | 0.0135 | 6.499
13.5 | 0.6699 | 0.12806 | 0.0021 | 5.2311
14 | 0.6515 | 0.14346 | -0.0065 | 4.5413
14.5 | 0.6501 | 0.15586 | -0.0132 | 4.1711

## 49. Re 2M Mach 0.00 (1)
BIGFOIL.COM POLAR EXPORT
fx711525
FX 71-L-150/25 |  |  |  | Cl Max: | 1.143 | at alpha= | 14.5 | deg
JavaFoil+Calcfoil stall+Eppler ext transition |  |  |  | L/D Max: | 76.078 | at alpha= | 5 | deg
Re: | 2000000 |  |  | Cd Min: | 0.00467 | at alpha= | -0.5 | deg
Mach: | 0 |  |  | Cl=0 at alpha= | 0 | deg
|  |  |  | @ Cl=0.1, Cd= | 0.0046895
|  |  |  | @ Cl=0.4, Cd= | 0.007623
|  |  |  | @ Cl=0.6, Cd= | 0.0080653
alpha (deg) | Cl | Cd | Cm | Cl/Cd
-19.5 | -0.96 | 0.10322 | 0.012 | -9.298
-19 | -0.988 | 0.08948 | 0.012 | -11.043
-18.5 | -1.018 | 0.07579 | 0.012 | -13.433
-18 | -1.041 | 0.06753 | 0.012 | -15.417
-17.5 | -1.068 | 0.05699 | 0.012 | -18.745
-17 | -1.088 | 0.05077 | 0.012 | -21.429
-16.5 | -1.103 | 0.0462 | 0.012 | -23.872
-16 | -1.121 | 0.04032 | 0.012 | -27.808
-15.5 | -1.131 | 0.03677 | 0.011 | -30.765
-15 | -1.139 | 0.03339 | 0.011 | -34.125
-14.5 | -1.143 | 0.03083 | 0.011 | -37.073
-14 | -0.978 | 0.09188 | 0.005 | -10.646
-13.5 | -0.972 | 0.08694 | 0.004 | -11.185
-13 | -0.964 | 0.08265 | 0.004 | -11.66
-12.5 | -0.952 | 0.07824 | 0.004 | -12.174
-12 | -0.938 | 0.07379 | 0.004 | -12.714
-11.5 | -0.921 | 0.06995 | 0.004 | -13.167
-11 | -0.901 | 0.06612 | 0.004 | -13.627
-10.5 | -0.878 | 0.06222 | 0.003 | -14.117
-10 | -1.014 | 0.01717 | 0.008 | -59.087
-9.5 | -0.982 | 0.01634 | 0.008 | -60.091
-9 | -0.946 | 0.01554 | 0.007 | -60.866
-8.5 | -0.931 | 0.01306 | 0.007 | -71.301
-8 | -0.892 | 0.01241 | 0.007 | -71.818
-7.5 | -0.849 | 0.01197 | 0.006 | -70.928
-7 | -0.803 | 0.01147 | 0.006 | -70.016
-6.5 | -0.754 | 0.01098 | 0.005 | -68.73
-6 | -0.703 | 0.01056 | 0.005 | -66.558
-5.5 | -0.649 | 0.01015 | 0.005 | -63.923
-5 | -0.594 | 0.00781 | 0.004 | -76.078
-4.5 | -0.538 | 0.00758 | 0.004 | -70.96
-4 | -0.48 | 0.00736 | 0.003 | -65.277
-3.5 | -0.422 | 0.0077 | 0.003 | -54.732
-3 | -0.362 | 0.00749 | 0.003 | -48.412
-2.5 | -0.303 | 0.0073 | 0.002 | -41.449
-2 | -0.242 | 0.0071 | 0.002 | -34.133
-1.5 | -0.182 | 0.00478 | 0.001 | -38.107
-1 | -0.121 | 0.0047 | 0.001 | -25.824
-0.5 | -0.061 | 0.00467 | 0 | -13.006
0 | 0 | 0.0047 | 0 | 0
0.5 | 0.061 | 0.00467 | 0 | 13.006
1 | 0.121 | 0.0047 | -0.001 | 25.824
1.5 | 0.182 | 0.00478 | -0.001 | 38.107
2 | 0.242 | 0.0071 | -0.002 | 34.133
2.5 | 0.303 | 0.0073 | -0.002 | 41.449
3 | 0.362 | 0.00749 | -0.003 | 48.412
3.5 | 0.422 | 0.0077 | -0.003 | 54.732
4 | 0.48 | 0.00736 | -0.003 | 65.277
4.5 | 0.538 | 0.00758 | -0.004 | 70.96
5 | 0.594 | 0.00781 | -0.004 | 76.078
5.5 | 0.649 | 0.01015 | -0.005 | 63.923
6 | 0.703 | 0.01056 | -0.005 | 66.558
6.5 | 0.754 | 0.01098 | -0.005 | 68.73
7 | 0.803 | 0.01147 | -0.006 | 70.016
7.5 | 0.849 | 0.01197 | -0.006 | 70.928
8 | 0.892 | 0.01241 | -0.007 | 71.818
8.5 | 0.931 | 0.01306 | -0.007 | 71.301
9 | 0.946 | 0.01554 | -0.007 | 60.866
9.5 | 0.982 | 0.01634 | -0.008 | 60.091
10 | 1.014 | 0.01717 | -0.008 | 59.087
10.5 | 0.878 | 0.06222 | -0.003 | 14.117
11 | 0.901 | 0.06612 | -0.004 | 13.627
11.5 | 0.921 | 0.06995 | -0.004 | 13.167
12 | 0.938 | 0.07379 | -0.004 | 12.714
12.5 | 0.952 | 0.07824 | -0.004 | 12.174
13 | 0.964 | 0.08265 | -0.004 | 11.66
13.5 | 0.972 | 0.08694 | -0.004 | 11.185
14 | 0.978 | 0.09188 | -0.005 | 10.646
14.5 | 1.143 | 0.03083 | -0.011 | 37.073
15 | 1.139 | 0.03339 | -0.011 | 34.125
15.5 | 1.131 | 0.03677 | -0.011 | 30.765
16 | 1.121 | 0.04032 | -0.012 | 27.808
16.5 | 1.103 | 0.0462 | -0.012 | 23.872
17 | 1.088 | 0.05077 | -0.012 | 21.429
17.5 | 1.068 | 0.05699 | -0.012 | 18.745
18 | 1.041 | 0.06753 | -0.012 | 15.417
18.5 | 1.018 | 0.07579 | -0.012 | 13.433
19 | 0.988 | 0.08948 | -0.012 | 11.043
19.5 | 0.96 | 0.10322 | -0.012 | 9.298

## 50. Re 2M Mach 0.00 (2)
BIGFOIL.COM POLAR EXPORT
fx711525
FX 71-L-150/25 |  |  |  | Cl Max: | 1.2724 | at alpha= | 16.5 | deg
XFOIL ncrit=9 |  |  |  | L/D Max: | 70.311 | at alpha= | 8 | deg
Re: | 2000000 |  |  | Cd Min: | 0.12139 | at alpha= | -20 | deg
Mach: | 0 |  |  | Cl=0 at alpha= | 0 | deg
|  |  |  | @ Cl=0.1, Cd= | 0.0050843
|  |  |  | @ Cl=0.4, Cd= | 0.0070028
|  |  |  | @ Cl=0.6, Cd= | 0.0095843
alpha (deg) | Cl | Cd | Cm | Cl/Cd
-20 | -1.1517 | 0.12139 | 0.004 | -9.4876
-19.5 | -1.184 | 0.10853 | -0.0022 | -10.9094
-19 | -1.2099 | 0.09718 | -0.0073 | -12.4501
-18.5 | -1.2333 | 0.08662 | -0.0116 | -14.2381
-18 | -1.2473 | 0.07755 | -0.0154 | -16.0838
-17.5 | -1.2599 | 0.0691 | -0.0185 | -18.233
-17 | -1.2665 | 0.06172 | -0.021 | -20.5201
-16.5 | -1.2727 | 0.05482 | -0.0228 | -23.216
-16 | -1.2634 | 0.04977 | -0.0243 | -25.3848
-15 | -1.2217 | 0.0385 | -0.0335 | -31.7325
-14 | -1.1739 | 0.03145 | -0.0373 | -37.3259
-13.5 | -1.1638 | 0.02835 | -0.0354 | -41.0511
-13 | -1.1516 | 0.02558 | -0.0331 | -45.0195
-12.5 | -1.133 | 0.02345 | -0.0308 | -48.3156
-12 | -1.1157 | 0.02127 | -0.0281 | -52.4542
-11.5 | -1.0974 | 0.01941 | -0.025 | -56.5379
-11 | -1.0813 | 0.01791 | -0.0205 | -60.3741
-10.5 | -1.0625 | 0.01678 | -0.0152 | -63.3194
-10 | -1.0282 | 0.01581 | -0.0124 | -65.0348
-9.5 | -0.9895 | 0.01489 | -0.0101 | -66.454
-9 | -0.9486 | 0.01392 | -0.0081 | -68.1466
-8.5 | -0.906 | 0.01295 | -0.0063 | -69.9614
-8 | -0.8593 | 0.0122 | -0.005 | -70.4344
-7.5 | -0.8099 | 0.01156 | -0.0041 | -70.0606
-7 | -0.7591 | 0.01101 | -0.0034 | -68.9464
-6.5 | -0.7071 | 0.01056 | -0.0028 | -66.9602
-6 | -0.654 | 0.01009 | -0.0024 | -64.8167
-5.5 | -0.6006 | 0.00965 | -0.002 | -62.2383
-5 | -0.5479 | 0.00912 | -0.0015 | -60.0768
-4.5 | -0.4962 | 0.00843 | -0.001 | -58.8612
-4 | -0.4442 | 0.00777 | -0.0005 | -57.1686
-3.5 | -0.3933 | 0.0069 | 0.0001 | -57
-3 | -0.3418 | 0.00614 | 0.0006 | -55.6678
-2.5 | -0.288 | 0.00555 | 0.0009 | -51.8919
-2 | -0.232 | 0.00528 | 0.0009 | -43.9394
-1.5 | -0.1743 | 0.00515 | 0.0007 | -33.8447
-1 | -0.1163 | 0.00509 | 0.0005 | -22.8487
-0.5 | -0.0583 | 0.00507 | 0.0003 | -11.499
0 | 0 | 0.00507 | 0 | 0
0.5 | 0.0584 | 0.00507 | -0.0003 | 11.5187
1 | 0.1164 | 0.00509 | -0.0005 | 22.8684
1.5 | 0.1744 | 0.00515 | -0.0008 | 33.8641
2 | 0.232 | 0.00528 | -0.0009 | 43.9394
2.5 | 0.2881 | 0.00554 | -0.0009 | 52.0036
3 | 0.3418 | 0.00615 | -0.0006 | 55.5772
3.5 | 0.3934 | 0.00689 | -0.0001 | 57.0972
4 | 0.4443 | 0.00776 | 0.0005 | 57.2552
4.5 | 0.4962 | 0.00843 | 0.001 | 58.8612
5 | 0.5482 | 0.0091 | 0.0015 | 60.2418
6 | 0.6541 | 0.01009 | 0.0024 | 64.8266
6.5 | 0.7072 | 0.01056 | 0.0028 | 66.9697
7 | 0.7592 | 0.01101 | 0.0034 | 68.9555
7.5 | 0.81 | 0.01156 | 0.0041 | 70.0692
8 | 0.8592 | 0.01222 | 0.005 | 70.311
8.5 | 0.9057 | 0.01299 | 0.0063 | 69.7229
9 | 0.9496 | 0.01386 | 0.0079 | 68.5137
9.5 | 0.9893 | 0.01492 | 0.0101 | 66.307
10 | 1.0286 | 0.01581 | 0.0123 | 65.0601
10.5 | 1.0621 | 0.01681 | 0.0153 | 63.1826
11 | 1.0829 | 0.01786 | 0.0203 | 60.6327
11.5 | 1.0978 | 0.01942 | 0.025 | 56.5294
12 | 1.1169 | 0.02123 | 0.028 | 52.6095
12.5 | 1.1313 | 0.02358 | 0.0309 | 47.9771
13 | 1.1507 | 0.02567 | 0.0332 | 44.8266
13.5 | 1.1651 | 0.02829 | 0.0353 | 41.1842
14 | 1.1755 | 0.03136 | 0.0372 | 37.4841
15 | 1.2213 | 0.03864 | 0.0334 | 31.6071
16 | 1.2673 | 0.04969 | 0.0237 | 25.5041
16.5 | 1.2724 | 0.05516 | 0.0223 | 23.0674
17 | 1.271 | 0.0616 | 0.0204 | 20.6331
17.5 | 1.2623 | 0.06923 | 0.0179 | 18.2334
18 | 1.2513 | 0.07752 | 0.0148 | 16.1416
18.5 | 1.236 | 0.08677 | 0.0109 | 14.2446
19 | 1.2138 | 0.09725 | 0.0065 | 12.4812
19.5 | 1.1889 | 0.10846 | 0.0015 | 10.9616
20 | 1.1613 | 0.12062 | -0.0044 | 9.6278

## 51. Re 2M Mach 0.10 (1)
BIGFOIL.COM POLAR EXPORT
fx711525
FX 71-L-150/25 |  |  |  | Cl Max: | 1.125 | at alpha= | 14 | deg
JavaFoil+Calcfoil stall+Eppler ext transition |  |  |  | L/D Max: | 76.047 | at alpha= | 5 | deg
Re: | 2000000 |  |  | Cd Min: | 0.00469 | at alpha= | -0.5 | deg
Mach: | 0.1 |  |  | Cl=0 at alpha= | 0 | deg
|  |  |  | @ Cl=0.1, Cd= | 0.0047348
|  |  |  | @ Cl=0.4, Cd= | 0.007602
|  |  |  | @ Cl=0.6, Cd= | 0.0079787
alpha (deg) | Cl | Cd | Cm | Cl/Cd
-19 | -0.932 | 0.09522 | 0.012 | -9.783
-18.5 | -0.957 | 0.08656 | 0.012 | -11.053
-18 | -0.989 | 0.07344 | 0.012 | -13.462
-17.5 | -1.019 | 0.06221 | 0.012 | -16.382
-17 | -1.045 | 0.0537 | 0.012 | -19.47
-16.5 | -1.067 | 0.04764 | 0.012 | -22.391
-16 | -1.087 | 0.04199 | 0.012 | -25.893
-15.5 | -1.102 | 0.03798 | 0.011 | -29.018
-15 | -1.113 | 0.03459 | 0.011 | -32.188
-14.5 | -1.121 | 0.03156 | 0.011 | -35.531
-14 | -1.125 | 0.02921 | 0.011 | -38.506
-13.5 | -0.96 | 0.08749 | 0.004 | -10.974
-13 | -0.954 | 0.08285 | 0.004 | -11.514
-12.5 | -0.945 | 0.07821 | 0.004 | -12.077
-12 | -0.932 | 0.07435 | 0.004 | -12.54
-11.5 | -0.917 | 0.07005 | 0.004 | -13.087
-11 | -0.898 | 0.06635 | 0.004 | -13.539
-10.5 | -0.877 | 0.06244 | 0.003 | -14.04
-10 | -0.852 | 0.05889 | 0.003 | -14.473
-9.5 | -0.982 | 0.01649 | 0.008 | -59.522
-9 | -0.947 | 0.0157 | 0.007 | -60.312
-8.5 | -0.932 | 0.01324 | 0.007 | -70.408
-8 | -0.893 | 0.01251 | 0.007 | -71.416
-7.5 | -0.851 | 0.01207 | 0.006 | -70.493
-7 | -0.805 | 0.01155 | 0.006 | -69.702
-6.5 | -0.757 | 0.01104 | 0.005 | -68.556
-6 | -0.706 | 0.01061 | 0.005 | -66.47
-5.5 | -0.652 | 0.01021 | 0.005 | -63.839
-5 | -0.597 | 0.00785 | 0.004 | -76.047
-4.5 | -0.54 | 0.0076 | 0.004 | -71.069
-4 | -0.482 | 0.00737 | 0.003 | -65.5
-3.5 | -0.424 | 0.00769 | 0.003 | -55.103
-3 | -0.364 | 0.00747 | 0.003 | -48.723
-2.5 | -0.304 | 0.00728 | 0.002 | -41.779
-2 | -0.244 | 0.00718 | 0.002 | -33.951
-1.5 | -0.183 | 0.00477 | 0.001 | -38.375
-1 | -0.122 | 0.00476 | 0.001 | -25.65
-0.5 | -0.061 | 0.00469 | 0 | -13.019
0 | 0 | 0.00469 | 0 | 0
0.5 | 0.061 | 0.00469 | 0 | 13.019
1 | 0.122 | 0.00476 | -0.001 | 25.65
1.5 | 0.183 | 0.00477 | -0.001 | 38.375
2 | 0.244 | 0.00718 | -0.002 | 33.951
2.5 | 0.304 | 0.00728 | -0.002 | 41.779
3 | 0.364 | 0.00747 | -0.003 | 48.723
3.5 | 0.424 | 0.00769 | -0.003 | 55.103
4 | 0.482 | 0.00737 | -0.003 | 65.5
4.5 | 0.54 | 0.0076 | -0.004 | 71.069
5 | 0.597 | 0.00785 | -0.004 | 76.047
5.5 | 0.652 | 0.01021 | -0.005 | 63.839
6 | 0.706 | 0.01061 | -0.005 | 66.47
6.5 | 0.757 | 0.01104 | -0.005 | 68.556
7 | 0.805 | 0.01155 | -0.006 | 69.702
7.5 | 0.851 | 0.01207 | -0.006 | 70.493
8 | 0.893 | 0.01251 | -0.007 | 71.416
8.5 | 0.932 | 0.01324 | -0.007 | 70.408
9 | 0.947 | 0.0157 | -0.007 | 60.312
9.5 | 0.982 | 0.01649 | -0.008 | 59.522
10 | 0.852 | 0.05889 | -0.003 | 14.473
10.5 | 0.877 | 0.06244 | -0.003 | 14.04
11 | 0.898 | 0.06635 | -0.004 | 13.539
11.5 | 0.917 | 0.07005 | -0.004 | 13.087
12 | 0.932 | 0.07435 | -0.004 | 12.54
12.5 | 0.945 | 0.07821 | -0.004 | 12.077
13 | 0.954 | 0.08285 | -0.004 | 11.514
13.5 | 0.96 | 0.08749 | -0.004 | 10.974
14 | 1.125 | 0.02921 | -0.011 | 38.506
14.5 | 1.121 | 0.03156 | -0.011 | 35.531
15 | 1.113 | 0.03459 | -0.011 | 32.188
15.5 | 1.102 | 0.03798 | -0.011 | 29.018
16 | 1.087 | 0.04199 | -0.012 | 25.893
16.5 | 1.067 | 0.04764 | -0.012 | 22.391
17 | 1.045 | 0.0537 | -0.012 | 19.47
17.5 | 1.019 | 0.06221 | -0.012 | 16.382
18 | 0.989 | 0.07344 | -0.012 | 13.462
18.5 | 0.957 | 0.08656 | -0.012 | 11.053
19 | 0.932 | 0.09522 | -0.012 | 9.783

## 52. Re 2M Mach 0.10 (2)
BIGFOIL.COM POLAR EXPORT
fx711525
FX 71-L-150/25 |  |  |  | Cl Max: | 1.2524 | at alpha= | 16.5 | deg
XFOIL ncrit=9 |  |  |  | L/D Max: | 69.9109 | at alpha= | 8 | deg
Re: | 2000000 |  |  | Cd Min: | 0.13318 | at alpha= | -20 | deg
Mach: | 0.1 |  |  | Cl=0 at alpha= | 0 | deg
|  |  |  | @ Cl=0.1, Cd= | 0.0050941
|  |  |  | @ Cl=0.4, Cd= | 0.0070149
|  |  |  | @ Cl=0.6, Cd= | 0.0096684
alpha (deg) | Cl | Cd | Cm | Cl/Cd
-20 | -1.1005 | 0.13318 | 0.0098 | -8.2633
-19.5 | -1.1373 | 0.11871 | 0.0022 | -9.5805
-19 | -1.1672 | 0.10615 | -0.0039 | -10.9958
-18.5 | -1.1956 | 0.09438 | -0.0091 | -12.6679
-18 | -1.2144 | 0.08435 | -0.0134 | -14.3972
-17.5 | -1.2316 | 0.07488 | -0.0172 | -16.4476
-17 | -1.2426 | 0.06664 | -0.0202 | -18.6465
-16.5 | -1.2527 | 0.05893 | -0.0226 | -21.2574
-16 | -1.2468 | 0.05323 | -0.0245 | -23.4229
-15.5 | -1.2511 | 0.04692 | -0.0256 | -26.6645
-15 | -1.2027 | 0.04058 | -0.0361 | -29.6378
-14.5 | -1.1778 | 0.03621 | -0.0399 | -32.5269
-14 | -1.1647 | 0.03304 | -0.0388 | -35.2512
-13.5 | -1.1562 | 0.02967 | -0.037 | -38.9687
-13 | -1.1447 | 0.02672 | -0.0349 | -42.8406
-12.5 | -1.1271 | 0.02441 | -0.0326 | -46.1737
-12 | -1.1103 | 0.0221 | -0.03 | -50.2398
-11.5 | -1.0916 | 0.02011 | -0.0271 | -54.2815
-11 | -1.0752 | 0.01838 | -0.0231 | -58.4984
-10.5 | -1.0583 | 0.01706 | -0.0178 | -62.034
-10 | -1.0295 | 0.01609 | -0.0138 | -63.9838
-9.5 | -0.9915 | 0.01516 | -0.0113 | -65.4024
-9 | -0.9517 | 0.01414 | -0.0091 | -67.3055
-8.5 | -0.9099 | 0.01311 | -0.007 | -69.405
-8 | -0.8636 | 0.01232 | -0.0056 | -70.0974
-7.5 | -0.8142 | 0.01166 | -0.0046 | -69.8285
-7 | -0.7633 | 0.01109 | -0.0038 | -68.8278
-6.5 | -0.7111 | 0.01061 | -0.0031 | -67.0217
-6 | -0.6577 | 0.01014 | -0.0027 | -64.8619
-5.5 | -0.604 | 0.0097 | -0.0022 | -62.268
-5 | -0.5508 | 0.00918 | -0.0017 | -60
-4.5 | -0.499 | 0.00847 | -0.0011 | -58.9138
-4 | -0.4466 | 0.00782 | -0.0006 | -57.11
-3.5 | -0.3953 | 0.00696 | 0 | -56.796
-3 | -0.3436 | 0.00618 | 0.0006 | -55.5987
-2.5 | -0.2898 | 0.00556 | 0.0009 | -52.1223
-2 | -0.2334 | 0.00529 | 0.0009 | -44.121
-1.5 | -0.1754 | 0.00517 | 0.0007 | -33.9265
-1 | -0.1171 | 0.0051 | 0.0005 | -22.9608
-0.5 | -0.0587 | 0.00508 | 0.0003 | -11.5551
0 | 0 | 0.00508 | 0 | 0
0.5 | 0.0587 | 0.00508 | -0.0003 | 11.5551
1 | 0.1172 | 0.0051 | -0.0005 | 22.9804
1.5 | 0.1755 | 0.00517 | -0.0008 | 33.9458
2 | 0.2335 | 0.00528 | -0.0009 | 44.2235
2.5 | 0.2899 | 0.00556 | -0.0009 | 52.1403
3 | 0.3436 | 0.00619 | -0.0006 | 55.5089
3.5 | 0.3956 | 0.00694 | 0 | 57.0029
4 | 0.4467 | 0.00781 | 0.0006 | 57.1959
4.5 | 0.499 | 0.00848 | 0.0011 | 58.8443
5 | 0.5511 | 0.00916 | 0.0017 | 60.1638
5.5 | 0.604 | 0.00971 | 0.0022 | 62.2039
6 | 0.6578 | 0.01014 | 0.0027 | 64.8718
6.5 | 0.7112 | 0.01061 | 0.0031 | 67.0311
7 | 0.7634 | 0.01109 | 0.0038 | 68.8368
7.5 | 0.8143 | 0.01165 | 0.0046 | 69.897
8 | 0.8634 | 0.01235 | 0.0056 | 69.9109
8.5 | 0.9096 | 0.01315 | 0.0071 | 69.1711
9 | 0.9528 | 0.01408 | 0.0089 | 67.6705
9.5 | 0.992 | 0.01515 | 0.0113 | 65.4785
10 | 1.0299 | 0.01608 | 0.0138 | 64.0485
10.5 | 1.0578 | 0.0171 | 0.0179 | 61.8596
11 | 1.0769 | 0.01833 | 0.0229 | 58.7507
11.5 | 1.0919 | 0.02011 | 0.027 | 54.2964
12 | 1.1114 | 0.02206 | 0.0299 | 50.3808
12.5 | 1.1253 | 0.02456 | 0.0327 | 45.8184
13 | 1.1438 | 0.02681 | 0.0349 | 42.6632
13.5 | 1.1576 | 0.0296 | 0.0369 | 39.1081
14 | 1.1664 | 0.03294 | 0.0387 | 35.4098
14.5 | 1.1756 | 0.03643 | 0.0399 | 32.2701
15 | 1.2023 | 0.04073 | 0.036 | 29.5188
16 | 1.2506 | 0.05314 | 0.0239 | 23.5341
16.5 | 1.2524 | 0.05929 | 0.0221 | 21.1233
17 | 1.2469 | 0.06653 | 0.0197 | 18.7419
17.5 | 1.2337 | 0.07506 | 0.0166 | 16.4362
18 | 1.2183 | 0.08435 | 0.0128 | 14.4434
18.5 | 1.1982 | 0.09461 | 0.0083 | 12.6646
19 | 1.1707 | 0.10628 | 0.0031 | 11.0152
19.5 | 1.1418 | 0.11865 | -0.0028 | 9.6233
20 | 1.1109 | 0.13205 | -0.0098 | 8.4127

## 53. Re 2M Mach 0.25 (1)
BIGFOIL.COM POLAR EXPORT
fx711525
FX 71-L-150/25 |  |  |  | Cl Max: | 1.034 | at alpha= | 11.5 | deg
JavaFoil+Calcfoil stall+Eppler ext transition |  |  |  | L/D Max: | 71.611 | at alpha= | 4.5 | deg
Re: | 2000000 |  |  | Cd Min: | 0.0047 | at alpha= | -0.5 | deg
Mach: | 0.25 |  |  | Cl=0 at alpha= | 0 | deg
|  |  |  | @ Cl=0.1, Cd= | 0.0047239
|  |  |  | @ Cl=0.4, Cd= | 0.0074393
|  |  |  | @ Cl=0.6, Cd= | 0.0096184
alpha (deg) | Cl | Cd | Cm | Cl/Cd
-16.5 | -0.739 | 0.06782 | 0.011 | -10.897
-16 | -0.799 | 0.05486 | 0.012 | -14.556
-15.5 | -0.849 | 0.04748 | 0.011 | -17.876
-15 | -0.891 | 0.04277 | 0.011 | -20.833
-14.5 | -0.933 | 0.03699 | 0.011 | -25.237
-14 | -0.966 | 0.03331 | 0.011 | -29.008
-13.5 | -0.993 | 0.0304 | 0.011 | -32.654
-13 | -1.012 | 0.02813 | 0.01 | -35.981
-12.5 | -1.025 | 0.02603 | 0.01 | -39.4
-12 | -1.033 | 0.02405 | 0.01 | -42.951
-11.5 | -1.034 | 0.02241 | 0.009 | -46.137
-11 | -0.87 | 0.06741 | 0.004 | -12.904
-10.5 | -0.858 | 0.06344 | 0.004 | -13.525
-10 | -0.842 | 0.05972 | 0.003 | -14.097
-9.5 | -0.821 | 0.05631 | 0.003 | -14.584
-9 | -0.947 | 0.0165 | 0.007 | -57.433
-8.5 | -0.915 | 0.01563 | 0.007 | -58.52
-8 | -0.899 | 0.01343 | 0.007 | -66.917
-7.5 | -0.86 | 0.01269 | 0.006 | -67.746
-7 | -0.817 | 0.01205 | 0.006 | -67.743
-6.5 | -0.77 | 0.01148 | 0.006 | -67.039
-6 | -0.72 | 0.01096 | 0.005 | -65.663
-5.5 | -0.667 | 0.01053 | 0.005 | -63.358
-5 | -0.611 | 0.01007 | 0.004 | -60.66
-4.5 | -0.554 | 0.00773 | 0.004 | -71.611
-4 | -0.495 | 0.00749 | 0.003 | -66.021
-3.5 | -0.435 | 0.00725 | 0.003 | -59.96
-3 | -0.374 | 0.00758 | 0.003 | -49.347
-2.5 | -0.312 | 0.00736 | 0.002 | -42.478
-2 | -0.25 | 0.00725 | 0.002 | -34.544
-1.5 | -0.188 | 0.00481 | 0.001 | -39.049
-1 | -0.125 | 0.00474 | 0.001 | -26.416
-0.5 | -0.063 | 0.0047 | 0 | -13.347
0 | 0 | 0.00473 | 0 | 0
0.5 | 0.063 | 0.0047 | 0 | 13.347
1 | 0.125 | 0.00474 | -0.001 | 26.416
1.5 | 0.188 | 0.00481 | -0.001 | 39.049
2 | 0.25 | 0.00725 | -0.002 | 34.544
2.5 | 0.312 | 0.00736 | -0.002 | 42.478
3 | 0.374 | 0.00758 | -0.003 | 49.347
3.5 | 0.435 | 0.00725 | -0.003 | 59.96
4 | 0.495 | 0.00749 | -0.003 | 66.021
4.5 | 0.554 | 0.00773 | -0.004 | 71.611
5 | 0.611 | 0.01007 | -0.004 | 60.66
5.5 | 0.667 | 0.01053 | -0.005 | 63.358
6 | 0.72 | 0.01096 | -0.005 | 65.663
6.5 | 0.77 | 0.01148 | -0.006 | 67.039
7 | 0.817 | 0.01205 | -0.006 | 67.743
7.5 | 0.86 | 0.01269 | -0.006 | 67.746
8 | 0.899 | 0.01343 | -0.007 | 66.917
8.5 | 0.915 | 0.01563 | -0.007 | 58.52
9 | 0.797 | 0.05311 | -0.003 | 14.997
9.5 | 0.821 | 0.05631 | -0.003 | 14.584
10 | 0.842 | 0.05972 | -0.003 | 14.097
10.5 | 0.858 | 0.06344 | -0.004 | 13.525
11 | 0.87 | 0.06741 | -0.004 | 12.904
11.5 | 1.034 | 0.02241 | -0.009 | 46.137
12 | 1.033 | 0.02405 | -0.01 | 42.951
12.5 | 1.026 | 0.02593 | -0.01 | 39.562
13 | 1.012 | 0.02801 | -0.01 | 36.139
13.5 | 0.993 | 0.0304 | -0.011 | 32.654
14 | 0.966 | 0.03331 | -0.011 | 29.008
14.5 | 0.934 | 0.03676 | -0.011 | 25.407
15 | 0.893 | 0.0418 | -0.011 | 21.37
15.5 | 0.849 | 0.04748 | -0.011 | 17.876
16 | 0.798 | 0.05499 | -0.012 | 14.519
16.5 | 0.742 | 0.06515 | -0.012 | 11.397

## 54. Re 2M Mach 0.25 (2)
BIGFOIL.COM POLAR EXPORT
fx711525
FX 71-L-150/25 |  |  |  | Cl Max: | 1.1214 | at alpha= | 15.5 | deg
XFOIL ncrit=9 |  |  |  | L/D Max: | 68.4861 | at alpha= | 7.5 | deg
Re: | 2000000 |  |  | Cd Min: | 0.23082 | at alpha= | 20 | deg
Mach: | 0.25 |  |  | Cl=0 at alpha= | 0 | deg
|  |  |  | @ Cl=0.1, Cd= | 0.005143
|  |  |  | @ Cl=0.4, Cd= | 0.0070963
|  |  |  | @ Cl=0.6, Cd= | 0.0097473
alpha (deg) | Cl | Cd | Cm | Cl/Cd
-20 | -0.7873 | 0.22992 | 0.0601 | -3.4242
-19.5 | -0.7698 | 0.22412 | 0.0562 | -3.4348
-18.5 | -0.9501 | 0.14886 | 0.0174 | -6.3825
-18 | -0.989 | 0.13203 | 0.0078 | -7.4907
-17.5 | -1.0278 | 0.11657 | -0.0004 | -8.817
-15.5 | -1.1255 | 0.06651 | -0.0285 | -16.9223
-15 | -1.1018 | 0.05561 | -0.0423 | -19.813
-14.5 | -1.1086 | 0.04885 | -0.0437 | -22.694
-13.5 | -1.1051 | 0.03838 | -0.044 | -28.7936
-13 | -1.1012 | 0.03403 | -0.0428 | -32.3597
-12.5 | -1.0896 | 0.03057 | -0.0411 | -35.6428
-12 | -1.0776 | 0.02732 | -0.0389 | -39.4436
-11.5 | -1.0615 | 0.0246 | -0.0363 | -43.1504
-11 | -1.0454 | 0.02207 | -0.0332 | -47.3675
-10.5 | -1.0275 | 0.01978 | -0.0299 | -51.9464
-10 | -1.0086 | 0.01795 | -0.0259 | -56.1894
-9 | -0.9645 | 0.01532 | -0.0153 | -62.9569
-8.5 | -0.9287 | 0.01406 | -0.0118 | -66.0526
-8 | -0.885 | 0.01305 | -0.0094 | -67.8161
-7.5 | -0.8366 | 0.01223 | -0.0076 | -68.4056
-7 | -0.7857 | 0.01155 | -0.0062 | -68.026
-6.5 | -0.7326 | 0.01096 | -0.0051 | -66.8431
-6 | -0.6778 | 0.01045 | -0.0043 | -64.8612
-5.5 | -0.6229 | 0.00997 | -0.0035 | -62.4774
-5 | -0.5676 | 0.00943 | -0.0028 | -60.1909
-4.5 | -0.5134 | 0.00881 | -0.0021 | -58.2747
-4 | -0.4598 | 0.00807 | -0.0013 | -56.9765
-3.5 | -0.4071 | 0.00722 | -0.0005 | -56.385
-3 | -0.354 | 0.00638 | 0.0002 | -55.4859
-2.5 | -0.2994 | 0.0057 | 0.0007 | -52.5263
-2 | -0.2414 | 0.00534 | 0.0008 | -45.206
-1.5 | -0.1814 | 0.00525 | 0.0007 | -34.5524
-1 | -0.1214 | 0.00515 | 0.0005 | -23.5728
-0.5 | -0.0606 | 0.00513 | 0.0002 | -11.8129
0 | 0 | 0.00518 | 0 | 0
0.5 | 0.0607 | 0.00513 | -0.0003 | 11.8324
1 | 0.1214 | 0.00515 | -0.0005 | 23.5728
1.5 | 0.1815 | 0.00524 | -0.0007 | 34.6374
2 | 0.2415 | 0.00534 | -0.0008 | 45.2247
2.5 | 0.2996 | 0.00569 | -0.0007 | 52.6538
3 | 0.354 | 0.00638 | -0.0002 | 55.4859
3.5 | 0.4073 | 0.00721 | 0.0005 | 56.491
4 | 0.4599 | 0.00807 | 0.0013 | 56.9888
4.5 | 0.5134 | 0.00881 | 0.0021 | 58.2747
5 | 0.5678 | 0.00942 | 0.0028 | 60.276
5.5 | 0.6229 | 0.00998 | 0.0035 | 62.4148
6 | 0.678 | 0.01045 | 0.0042 | 64.8804
6.5 | 0.7327 | 0.01096 | 0.0051 | 66.8522
7 | 0.7858 | 0.01156 | 0.0062 | 67.9758
7.5 | 0.8369 | 0.01222 | 0.0076 | 68.4861
8 | 0.8848 | 0.01308 | 0.0094 | 67.6453
8.5 | 0.9281 | 0.01411 | 0.0119 | 65.776
9 | 0.9659 | 0.01526 | 0.0151 | 63.2962
9.5 | 0.9916 | 0.01657 | 0.0201 | 59.8431
10 | 1.0095 | 0.01793 | 0.0258 | 56.3023
10.5 | 1.0265 | 0.01986 | 0.0299 | 51.6868
11 | 1.0478 | 0.02195 | 0.033 | 47.7358
11.5 | 1.0619 | 0.0246 | 0.0362 | 43.1667
12 | 1.0788 | 0.02727 | 0.0388 | 39.56
12.5 | 1.0869 | 0.0308 | 0.0412 | 35.289
13 | 1.1005 | 0.03411 | 0.0427 | 32.2633
13.5 | 1.1069 | 0.03828 | 0.0439 | 28.9159
14.5 | 1.1062 | 0.04913 | 0.0436 | 22.5158
15 | 1.1006 | 0.05579 | 0.0421 | 19.7275
15.5 | 1.1214 | 0.06705 | 0.0282 | 16.7248
16 | 1.1183 | 0.0792 | 0.0179 | 14.1199
16.5 | 1.0964 | 0.09024 | 0.0127 | 12.1498
17 | 1.0655 | 0.10294 | 0.0066 | 10.3507
17.5 | 1.0283 | 0.11714 | -0.0005 | 8.7784
18 | 0.9916 | 0.13219 | -0.0084 | 7.5013
18.5 | 0.9511 | 0.14927 | -0.0181 | 6.3717
19.5 | 0.7714 | 0.22475 | -0.0567 | 3.4323
20 | 0.7886 | 0.23082 | -0.0607 | 3.4165

## 55. Re 2M Mach 0.50 (1)
BIGFOIL.COM POLAR EXPORT
fx711525
FX 71-L-150/25 |  |  |  | Cl Max: | 1.099 | at alpha= | 20 | deg
JavaFoil+Calcfoil stall+Eppler ext transition |  |  |  | L/D Max: | 57.303 | at alpha= | 5 | deg
Re: | 2000000 |  |  | Cd Min: | 0.00473 | at alpha= | 0 | deg
Mach: | 0.5 |  |  | Cl=0 at alpha= | 0 | deg
|  |  |  | @ Cl=0.1, Cd= | 0.0047986
|  |  |  | @ Cl=0.4, Cd= | 0.00894
|  |  |  | @ Cl=0.6, Cd= | 0.010866
alpha (deg) | Cl | Cd | Cm | Cl/Cd
-20 | -1.099 | 0.18023 | 0.011 | -6.096
-19.5 | -1.072 | 0.17709 | 0.01 | -6.054
-19 | -1.048 | 0.17885 | 0.01 | -5.859
-18.5 | -1.018 | 0.16973 | 0.01 | -5.997
-18 | -0.99 | 0.16445 | 0.009 | -6.02
-17.5 | -0.963 | 0.15974 | 0.009 | -6.029
-17 | -0.937 | 0.15428 | 0.009 | -6.072
-16.5 | -0.907 | 0.14725 | 0.008 | -6.163
-16 | -0.88 | 0.14342 | 0.008 | -6.138
-15.5 | -0.853 | 0.13838 | 0.008 | -6.166
-15 | -0.826 | 0.13446 | 0.007 | -6.147
-14.5 | -0.799 | 0.12791 | 0.007 | -6.248
-14 | -0.771 | 0.12118 | 0.007 | -6.362
-13.5 | -0.744 | 0.11604 | 0.006 | -6.408
-13 | -0.715 | 0.11094 | 0.006 | -6.449
-12.5 | -0.688 | 0.10382 | 0.006 | -6.631
-12 | -0.661 | 0.1001 | 0.005 | -6.607
-11.5 | -0.634 | 0.09727 | 0.005 | -6.521
-11 | -0.607 | 0.09492 | 0.005 | -6.397
-10.5 | -0.582 | 0.07833 | 0.005 | -7.434
-10 | -0.57 | 0.06105 | 0.007 | -9.338
-9.5 | -0.612 | 0.02482 | 0.008 | -24.675
-9 | -0.584 | 0.02201 | 0.008 | -26.532
-8.5 | -0.554 | 0.01996 | 0.008 | -27.761
-8 | -0.523 | 0.01845 | 0.007 | -28.376
-7.5 | -0.762 | 0.01737 | 0.007 | -43.858
-7 | -0.665 | 0.04453 | 0.003 | -14.928
-6.5 | -0.652 | 0.04121 | 0.002 | -15.813
-6 | -0.623 | 0.03882 | 0.002 | -16.039
-5.5 | -0.696 | 0.01354 | 0.005 | -51.425
-5 | -0.664 | 0.01159 | 0.005 | -57.27
-4.5 | -0.607 | 0.01094 | 0.004 | -55.497
-4 | -0.546 | 0.01037 | 0.004 | -52.666
-3.5 | -0.483 | 0.00991 | 0.003 | -48.71
-3 | -0.416 | 0.00946 | 0.003 | -43.985
-2.5 | -0.348 | 0.00725 | 0.002 | -48.014
-2 | -0.279 | 0.00705 | 0.002 | -39.603
-1.5 | -0.21 | 0.00497 | 0.001 | -42.242
-1 | -0.14 | 0.00485 | 0.001 | -28.889
-0.5 | -0.07 | 0.00476 | 0 | -14.702
0 | 0 | 0.00473 | 0 | 0
0.5 | 0.07 | 0.00476 | 0 | 14.702
1 | 0.14 | 0.00485 | -0.001 | 28.889
1.5 | 0.21 | 0.00497 | -0.001 | 42.242
2 | 0.279 | 0.00705 | -0.002 | 39.603
2.5 | 0.348 | 0.00725 | -0.002 | 48.014
3 | 0.416 | 0.00946 | -0.003 | 43.985
3.5 | 0.483 | 0.00988 | -0.003 | 48.848
4 | 0.546 | 0.01037 | -0.004 | 52.666
4.5 | 0.607 | 0.01093 | -0.004 | 55.533
5 | 0.664 | 0.01158 | -0.005 | 57.303
5.5 | 0.696 | 0.01353 | -0.005 | 51.46
6 | 0.623 | 0.03882 | -0.002 | 16.039
6.5 | 0.652 | 0.04137 | -0.002 | 15.75
7 | 0.665 | 0.04452 | -0.003 | 14.932
7.5 | 0.762 | 0.01743 | -0.007 | 43.712
8 | 0.523 | 0.01848 | -0.007 | 28.318
8.5 | 0.554 | 0.02013 | -0.008 | 27.526
9 | 0.584 | 0.02206 | -0.008 | 26.473
9.5 | 0.613 | 0.02469 | -0.008 | 24.819
10 | 0.571 | 0.06059 | -0.007 | 9.421
10.5 | 0.582 | 0.0786 | -0.005 | 7.408
11 | 0.607 | 0.09397 | -0.005 | 6.461
11.5 | 0.634 | 0.09635 | -0.005 | 6.583
12 | 0.661 | 0.09916 | -0.005 | 6.67
12.5 | 0.688 | 0.10279 | -0.006 | 6.697
13 | 0.715 | 0.11049 | -0.006 | 6.475
13.5 | 0.744 | 0.11643 | -0.006 | 6.387
14 | 0.771 | 0.12162 | -0.007 | 6.339
14.5 | 0.799 | 0.12794 | -0.007 | 6.247
15 | 0.826 | 0.13474 | -0.007 | 6.134
15.5 | 0.853 | 0.13847 | -0.008 | 6.162
16 | 0.88 | 0.14324 | -0.008 | 6.146
16.5 | 0.907 | 0.147 | -0.008 | 6.173
17 | 0.937 | 0.15621 | -0.009 | 5.997
17.5 | 0.963 | 0.15693 | -0.009 | 6.138
18 | 0.99 | 0.16239 | -0.009 | 6.097
18.5 | 1.018 | 0.16817 | -0.01 | 6.053
19 | 1.048 | 0.17532 | -0.01 | 5.977
19.5 | 1.072 | 0.17717 | -0.01 | 6.052
20 | 1.099 | 0.18313 | -0.011 | 5.999

## 56. Re 2M Mach 0.50 (2)
BIGFOIL.COM POLAR EXPORT
fx711525
FX 71-L-150/25 |  |  |  | Cl Max: | 0.9118 | at alpha= | 9.5 | deg
XFOIL ncrit=9 |  |  |  | L/D Max: | 62.405 | at alpha= | 6 | deg
Re: | 2000000 |  |  | Cd Min: | 0.14901 | at alpha= | 14.5 | deg
Mach: | 0.5 |  |  | Cl=0 at alpha= | 0 | deg
|  |  |  | @ Cl=0.1, Cd= | 0.0054143
|  |  |  | @ Cl=0.4, Cd= | 0.0073191
|  |  |  | @ Cl=0.6, Cd= | 0.010231
alpha (deg) | Cl | Cd | Cm | Cl/Cd
-14.5 | -0.6773 | 0.14797 | 0.0086 | -4.5773
-14 | -0.6895 | 0.13393 | 0.0003 | -5.1482
-13.5 | -0.7221 | 0.11693 | -0.0101 | -6.1755
-13 | -0.7536 | 0.10116 | -0.0201 | -7.4496
-12.5 | -0.7879 | 0.0857 | -0.0302 | -9.1937
-12 | -0.8209 | 0.0717 | -0.0394 | -11.4491
-11.5 | -0.8514 | 0.05961 | -0.0465 | -14.2828
-11 | -0.8769 | 0.04954 | -0.0509 | -17.7008
-10.5 | -0.8948 | 0.0414 | -0.0527 | -21.6135
-10 | -0.9101 | 0.03449 | -0.0521 | -26.3874
-9.5 | -0.9132 | 0.02922 | -0.0495 | -31.2526
-9 | -0.9063 | 0.02513 | -0.0458 | -36.0645
-8.5 | -0.8968 | 0.02151 | -0.0413 | -41.6922
-8 | -0.8802 | 0.01859 | -0.0364 | -47.348
-7.5 | -0.8606 | 0.01608 | -0.0313 | -53.5199
-7 | -0.8437 | 0.01426 | -0.0239 | -59.1655
-6.5 | -0.8057 | 0.01308 | -0.0183 | -61.5979
-6 | -0.7549 | 0.0121 | -0.0144 | -62.3884
-5.5 | -0.698 | 0.01129 | -0.0114 | -61.8246
-5 | -0.6382 | 0.0106 | -0.0091 | -60.2075
-4.5 | -0.5759 | 0.01 | -0.0073 | -57.59
-4 | -0.5156 | 0.00926 | -0.0055 | -55.6803
-3.5 | -0.4566 | 0.00838 | -0.0037 | -54.4869
-3 | -0.3994 | 0.00731 | -0.0021 | -54.6375
-2 | -0.2774 | 0.00569 | 0.0002 | -48.7522
-1.5 | -0.2089 | 0.00553 | 0.0003 | -37.7758
-1 | -0.1398 | 0.00542 | 0.0003 | -25.7934
-0.5 | -0.0701 | 0.00541 | 0.0002 | -12.9575
0 | 0 | 0.00539 | 0 | 0
0.5 | 0.0702 | 0.00541 | -0.0002 | 12.976
1 | 0.1399 | 0.00542 | -0.0004 | 25.8118
1.5 | 0.209 | 0.00553 | -0.0003 | 37.7939
2 | 0.2775 | 0.00569 | -0.0002 | 48.7698
3 | 0.3995 | 0.00731 | 0.002 | 54.6512
3.5 | 0.457 | 0.00836 | 0.0037 | 54.6651
4 | 0.5156 | 0.00926 | 0.0055 | 55.6803
4.5 | 0.5761 | 0.01 | 0.0072 | 57.61
5 | 0.6383 | 0.0106 | 0.009 | 60.217
5.5 | 0.698 | 0.0113 | 0.0114 | 61.7699
6 | 0.7551 | 0.0121 | 0.0143 | 62.405
6.5 | 0.8059 | 0.01308 | 0.0182 | 61.6131
7 | 0.844 | 0.01427 | 0.0239 | 59.1451
7.5 | 0.8619 | 0.01604 | 0.0311 | 53.7344
8 | 0.8801 | 0.01861 | 0.0364 | 47.2918
8.5 | 0.8945 | 0.02165 | 0.0414 | 41.3164
9 | 0.9084 | 0.02504 | 0.0457 | 36.278
9.5 | 0.9118 | 0.02934 | 0.0495 | 31.077
10 | 0.9082 | 0.03467 | 0.052 | 26.1956
10.5 | 0.897 | 0.04126 | 0.0526 | 21.7402
11 | 0.8759 | 0.0497 | 0.0508 | 17.6237
11.5 | 0.8483 | 0.06004 | 0.0461 | 14.1289
12 | 0.8164 | 0.07239 | 0.0388 | 11.2778
12.5 | 0.788 | 0.0858 | 0.03 | 9.1841
13 | 0.7566 | 0.10078 | 0.0203 | 7.5074
13.5 | 0.7218 | 0.11716 | 0.0099 | 6.1608
14 | 0.6905 | 0.13392 | -0.0004 | 5.1561
14.5 | 0.6739 | 0.14901 | -0.0092 | 4.5225

## 57. Re 3M Mach 0.00 (1)
BIGFOIL.COM POLAR EXPORT
fx711525
FX 71-L-150/25 |  |  |  | Cl Max: | 1.148 | at alpha= | 14 | deg
JavaFoil+Calcfoil stall+Eppler ext transition |  |  |  | L/D Max: | 90.361 | at alpha= | 6 | deg
Re: | 3000000 |  |  | Cd Min: | 0.00445 | at alpha= | -0.5 | deg
Mach: | 0 |  |  | Cl=0 at alpha= | 0 | deg
|  |  |  | @ Cl=0.1, Cd= | 0.004515
|  |  |  | @ Cl=0.4, Cd= | 0.007156
|  |  |  | @ Cl=0.6, Cd= | 0.0073246
alpha (deg) | Cl | Cd | Cm | Cl/Cd
-19.5 | -0.989 | 0.07792 | 0.013 | -12.694
-19 | -1.017 | 0.06777 | 0.013 | -15.001
-18.5 | -1.041 | 0.05978 | 0.013 | -17.416
-18 | -1.061 | 0.0545 | 0.013 | -19.474
-17.5 | -1.081 | 0.04866 | 0.012 | -22.226
-17 | -1.103 | 0.0427 | 0.012 | -25.833
-16.5 | -1.117 | 0.03915 | 0.012 | -28.538
-16 | -1.129 | 0.03594 | 0.012 | -31.414
-15.5 | -1.139 | 0.03285 | 0.012 | -34.673
-15 | -1.145 | 0.03029 | 0.011 | -37.817
-14.5 | -1.148 | 0.02814 | 0.011 | -40.793
-14 | -1.148 | 0.02619 | 0.011 | -43.822
-13.5 | -1.144 | 0.02454 | 0.01 | -46.601
-13 | -1.137 | 0.02289 | 0.01 | -49.671
-12.5 | -1.126 | 0.02143 | 0.01 | -52.564
-12 | -1.112 | 0.01992 | 0.009 | -55.835
-11.5 | -1.093 | 0.01891 | 0.009 | -57.818
-11 | -1.071 | 0.01789 | 0.009 | -59.871
-10.5 | -1.045 | 0.0169 | 0.008 | -61.837
-10 | -1.016 | 0.01603 | 0.008 | -63.374
-9.5 | -1.006 | 0.01351 | 0.008 | -74.482
-9 | -0.973 | 0.01289 | 0.007 | -75.449
-8.5 | -0.936 | 0.01217 | 0.007 | -76.898
-8 | -0.895 | 0.01162 | 0.007 | -77.079
-7.5 | -0.852 | 0.01112 | 0.006 | -76.623
-7 | -0.805 | 0.01066 | 0.006 | -75.537
-6.5 | -0.755 | 0.01024 | 0.005 | -73.731
-6 | -0.703 | 0.00778 | 0.005 | -90.361
-5.5 | -0.65 | 0.00753 | 0.005 | -86.218
-5 | -0.594 | 0.0073 | 0.004 | -81.466
-4.5 | -0.538 | 0.00763 | 0.004 | -70.493
-4 | -0.48 | 0.00742 | 0.003 | -64.727
-3.5 | -0.422 | 0.0072 | 0.003 | -58.592
-3 | -0.362 | 0.00708 | 0.003 | -51.202
-2.5 | -0.303 | 0.00688 | 0.002 | -43.993
-2 | -0.242 | 0.00671 | 0.002 | -36.158
-1.5 | -0.182 | 0.00463 | 0.001 | -39.288
-1 | -0.121 | 0.00455 | 0.001 | -26.704
-0.5 | -0.061 | 0.00445 | 0 | -13.646
0 | 0 | 0.00445 | 0 | 0
0.5 | 0.061 | 0.00445 | 0 | 13.646
1 | 0.121 | 0.00455 | -0.001 | 26.704
1.5 | 0.182 | 0.00463 | -0.001 | 39.288
2 | 0.242 | 0.00671 | -0.002 | 36.158
2.5 | 0.303 | 0.00688 | -0.002 | 43.993
3 | 0.362 | 0.00708 | -0.003 | 51.202
3.5 | 0.422 | 0.0072 | -0.003 | 58.592
4 | 0.48 | 0.00742 | -0.003 | 64.727
4.5 | 0.538 | 0.00763 | -0.004 | 70.493
5 | 0.594 | 0.0073 | -0.004 | 81.466
5.5 | 0.65 | 0.00753 | -0.005 | 86.218
6 | 0.703 | 0.00778 | -0.005 | 90.361
6.5 | 0.755 | 0.01024 | -0.005 | 73.731
7 | 0.805 | 0.01066 | -0.006 | 75.537
7.5 | 0.852 | 0.01112 | -0.006 | 76.623
8 | 0.895 | 0.01162 | -0.007 | 77.079
8.5 | 0.936 | 0.01217 | -0.007 | 76.898
9 | 0.973 | 0.01289 | -0.007 | 75.449
9.5 | 1.006 | 0.01351 | -0.008 | 74.482
10 | 1.016 | 0.01603 | -0.008 | 63.374
10.5 | 1.045 | 0.0169 | -0.008 | 61.837
11 | 1.071 | 0.01789 | -0.009 | 59.871
11.5 | 1.093 | 0.01891 | -0.009 | 57.818
12 | 1.112 | 0.01992 | -0.009 | 55.835
12.5 | 1.126 | 0.02143 | -0.01 | 52.564
13 | 1.137 | 0.02289 | -0.01 | 49.671
13.5 | 1.144 | 0.02454 | -0.01 | 46.601
14 | 1.148 | 0.02619 | -0.011 | 43.822
14.5 | 1.148 | 0.02814 | -0.011 | 40.793
15 | 1.145 | 0.03029 | -0.011 | 37.817
15.5 | 1.139 | 0.03285 | -0.012 | 34.673
16 | 1.129 | 0.03594 | -0.012 | 31.414
16.5 | 1.117 | 0.03915 | -0.012 | 28.538
17 | 1.103 | 0.0427 | -0.012 | 25.833
17.5 | 1.081 | 0.04866 | -0.012 | 22.226
18 | 1.061 | 0.0545 | -0.013 | 19.474
18.5 | 1.041 | 0.05978 | -0.013 | 17.416
19 | 1.017 | 0.06777 | -0.013 | 15.001

## 58. Re 3M Mach 0.00 (2)
BIGFOIL.COM POLAR EXPORT
fx711525
FX 71-L-150/25 |  |  |  | Cl Max: | 1.3498 | at alpha= | 17 | deg
XFOIL ncrit=9 |  |  |  | L/D Max: | 78.1796 | at alpha= | 9 | deg
Re: | 3000000 |  |  | Cd Min: | 0.11336 | at alpha= | 20 | deg
Mach: | 0 |  |  | Cl=0 at alpha= | 0 | deg
|  |  |  | @ Cl=0.1, Cd= | 0.0047072
|  |  |  | @ Cl=0.4, Cd= | 0.0070582
|  |  |  | @ Cl=0.6, Cd= | 0.0089463
alpha (deg) | Cl | Cd | Cm | Cl/Cd
-20 | -1.2438 | 0.10924 | 0.0011 | -11.3859
-19.5 | -1.2458 | 0.10136 | -0.0025 | -12.2908
-19 | -1.2734 | 0.08997 | -0.0075 | -14.1536
-18.5 | -1.2691 | 0.0832 | -0.0106 | -15.2536
-18 | -1.3193 | 0.06976 | -0.0154 | -18.912
-17.5 | -1.3388 | 0.06074 | -0.0183 | -22.0415
-17 | -1.3443 | 0.05386 | -0.0203 | -24.9592
-16.5 | -1.3306 | 0.04738 | -0.0249 | -28.0836
-15.5 | -1.2757 | 0.03517 | -0.0394 | -36.2724
-15 | -1.2679 | 0.03165 | -0.0382 | -40.06
-14.5 | -1.2583 | 0.02848 | -0.0365 | -44.1819
-14 | -1.2454 | 0.02579 | -0.0345 | -48.29
-13.5 | -1.2316 | 0.02327 | -0.032 | -52.9265
-13 | -1.2159 | 0.02103 | -0.0293 | -57.8174
-12.5 | -1.1974 | 0.01917 | -0.0264 | -62.4622
-12 | -1.1815 | 0.01754 | -0.0222 | -67.3603
-11.5 | -1.1636 | 0.01639 | -0.017 | -70.9945
-11 | -1.1367 | 0.01546 | -0.0128 | -73.5252
-10.5 | -1.0988 | 0.01457 | -0.0104 | -75.4152
-10 | -1.0571 | 0.01377 | -0.0085 | -76.7683
-9 | -0.966 | 0.01237 | -0.0058 | -78.0922
-8.5 | -0.9178 | 0.01174 | -0.0047 | -78.1772
-8 | -0.8679 | 0.01119 | -0.0039 | -77.5603
-7.5 | -0.8167 | 0.01069 | -0.0032 | -76.3985
-7 | -0.7643 | 0.01023 | -0.0027 | -74.7116
-6.5 | -0.7116 | 0.00978 | -0.0022 | -72.7607
-6 | -0.6584 | 0.00934 | -0.0018 | -70.4925
-5.5 | -0.6041 | 0.00897 | -0.0016 | -67.3467
-5 | -0.5492 | 0.00866 | -0.0014 | -63.418
-4.5 | -0.4953 | 0.00818 | -0.0011 | -60.5501
-4 | -0.4425 | 0.00761 | -0.0006 | -58.1472
-3.5 | -0.3897 | 0.00695 | -0.0002 | -56.0719
-3 | -0.337 | 0.00632 | 0.0001 | -53.3228
-2.5 | -0.2841 | 0.00563 | 0.0005 | -50.4618
-2 | -0.2309 | 0.00504 | 0.0009 | -45.8135
-1.5 | -0.1744 | 0.00481 | 0.0008 | -36.2578
-1 | -0.1164 | 0.00473 | 0.0006 | -24.6089
-0.5 | -0.0585 | 0.00465 | 0.0003 | -12.5806
0 | 0 | 0.00467 | 0 | 0
0.5 | 0.0586 | 0.00465 | -0.0003 | 12.6022
1 | 0.1165 | 0.00473 | -0.0006 | 24.63
1.5 | 0.1744 | 0.00481 | -0.0008 | 36.2578
2 | 0.2309 | 0.00504 | -0.0009 | 45.8135
2.5 | 0.2843 | 0.00562 | -0.0005 | 50.5872
3 | 0.337 | 0.00632 | -0.0002 | 53.3228
3.5 | 0.3899 | 0.00693 | 0.0002 | 56.2626
4 | 0.4427 | 0.0076 | 0.0006 | 58.25
4.5 | 0.4953 | 0.00819 | 0.0011 | 60.4762
5 | 0.5493 | 0.00866 | 0.0014 | 63.4296
5.5 | 0.6042 | 0.00897 | 0.0016 | 67.3579
6 | 0.6585 | 0.00934 | 0.0018 | 70.5032
6.5 | 0.7117 | 0.00979 | 0.0022 | 72.6966
7 | 0.7645 | 0.01022 | 0.0027 | 74.8043
7.5 | 0.8168 | 0.01069 | 0.0032 | 76.4079
8 | 0.868 | 0.0112 | 0.0039 | 77.5
8.5 | 0.9178 | 0.01175 | 0.0047 | 78.1106
9 | 0.9663 | 0.01236 | 0.0057 | 78.1796
10 | 1.0572 | 0.01378 | 0.0085 | 76.7199
10.5 | 1.0988 | 0.01458 | 0.0104 | 75.3635
11 | 1.1371 | 0.01544 | 0.0128 | 73.6464
11.5 | 1.1637 | 0.01639 | 0.017 | 71.0006
12 | 1.1815 | 0.01755 | 0.0222 | 67.3219
12.5 | 1.196 | 0.01926 | 0.0265 | 62.0976
13 | 1.216 | 0.02104 | 0.0293 | 57.7947
13.5 | 1.2322 | 0.02325 | 0.032 | 52.9978
14 | 1.2454 | 0.0258 | 0.0345 | 48.2713
14.5 | 1.2572 | 0.02858 | 0.0366 | 43.9888
15 | 1.2672 | 0.03172 | 0.0382 | 39.9496
15.5 | 1.2726 | 0.03545 | 0.0395 | 35.8984
16.5 | 1.343 | 0.04644 | 0.0244 | 28.919
17 | 1.3498 | 0.05354 | 0.0199 | 25.2111
17.5 | 1.3411 | 0.06081 | 0.0178 | 22.0539
18 | 1.3267 | 0.0692 | 0.015 | 19.172
18.5 | 1.2948 | 0.08028 | 0.0109 | 16.1286
19 | 1.2793 | 0.08966 | 0.0069 | 14.2683
19.5 | 1.2558 | 0.10048 | 0.0022 | 12.498
20 | 1.2206 | 0.11336 | -0.0036 | 10.7675

## 59. Re 3M Mach 0.10 (1)
BIGFOIL.COM POLAR EXPORT
fx711525
FX 71-L-150/25 |  |  |  | Cl Max: | 1.129 | at alpha= | 13.5 | deg
JavaFoil+Calcfoil stall+Eppler ext transition |  |  |  | L/D Max: | 86.163 | at alpha= | 5.5 | deg
Re: | 3000000 |  |  | Cd Min: | 0.00443 | at alpha= | 0 | deg
Mach: | 0.1 |  |  | Cl=0 at alpha= | 0 | deg
|  |  |  | @ Cl=0.1, Cd= | 0.0045231
|  |  |  | @ Cl=0.4, Cd= | 0.007174
|  |  |  | @ Cl=0.6, Cd= | 0.0073147
alpha (deg) | Cl | Cd | Cm | Cl/Cd
-19 | -0.958 | 0.07281 | 0.013 | -13.159
-18.5 | -0.985 | 0.06538 | 0.013 | -15.062
-18 | -1.011 | 0.05788 | 0.013 | -17.47
-17.5 | -1.036 | 0.05155 | 0.012 | -20.093
-17 | -1.057 | 0.04651 | 0.012 | -22.72
-16.5 | -1.081 | 0.04028 | 0.012 | -26.839
-16 | -1.096 | 0.03717 | 0.012 | -29.486
-15.5 | -1.11 | 0.03395 | 0.012 | -32.681
-15 | -1.12 | 0.03116 | 0.011 | -35.943
-14.5 | -1.126 | 0.02879 | 0.011 | -39.131
-14 | -1.129 | 0.02675 | 0.011 | -42.222
-13.5 | -1.129 | 0.0249 | 0.01 | -45.32
-13 | -1.124 | 0.02324 | 0.01 | -48.375
-12.5 | -1.117 | 0.02166 | 0.01 | -51.564
-12 | -1.105 | 0.02025 | 0.009 | -54.574
-11.5 | -1.088 | 0.01909 | 0.009 | -56.984
-11 | -1.067 | 0.01813 | 0.009 | -58.871
-10.5 | -1.043 | 0.01709 | 0.008 | -61.019
-10 | -1.015 | 0.01621 | 0.008 | -62.598
-9.5 | -1.005 | 0.01369 | 0.008 | -73.418
-9 | -0.973 | 0.01304 | 0.007 | -74.596
-8.5 | -0.937 | 0.01232 | 0.007 | -76.065
-8 | -0.897 | 0.01172 | 0.007 | -76.575
-7.5 | -0.854 | 0.0112 | 0.006 | -76.248
-7 | -0.808 | 0.01075 | 0.006 | -75.182
-6.5 | -0.758 | 0.0103 | 0.005 | -73.639
-6 | -0.706 | 0.00989 | 0.005 | -71.385
-5.5 | -0.652 | 0.00757 | 0.005 | -86.163
-5 | -0.597 | 0.0073 | 0.004 | -81.768
-4.5 | -0.541 | 0.0071 | 0.004 | -76.107
-4 | -0.483 | 0.00748 | 0.003 | -64.521
-3.5 | -0.424 | 0.00725 | 0.003 | -58.436
-3 | -0.364 | 0.00706 | 0.003 | -51.584
-2.5 | -0.304 | 0.00686 | 0.002 | -44.353
-2 | -0.244 | 0.00675 | 0.002 | -36.098
-1.5 | -0.183 | 0.00464 | 0.001 | -39.44
-1 | -0.122 | 0.00457 | 0.001 | -26.7
-0.5 | -0.061 | 0.00444 | 0 | -13.748
0 | 0 | 0.00443 | 0 | 0
0.5 | 0.061 | 0.00444 | 0 | 13.748
1 | 0.122 | 0.00457 | -0.001 | 26.7
1.5 | 0.183 | 0.00464 | -0.001 | 39.44
2 | 0.244 | 0.00675 | -0.002 | 36.098
2.5 | 0.304 | 0.00686 | -0.002 | 44.353
3 | 0.364 | 0.00706 | -0.003 | 51.584
3.5 | 0.424 | 0.00725 | -0.003 | 58.436
4 | 0.483 | 0.00748 | -0.003 | 64.521
4.5 | 0.541 | 0.0071 | -0.004 | 76.107
5 | 0.597 | 0.0073 | -0.004 | 81.768
5.5 | 0.652 | 0.00757 | -0.005 | 86.163
6 | 0.706 | 0.00989 | -0.005 | 71.385
6.5 | 0.758 | 0.0103 | -0.005 | 73.639
7 | 0.808 | 0.01075 | -0.006 | 75.182
7.5 | 0.854 | 0.0112 | -0.006 | 76.248
8 | 0.897 | 0.01172 | -0.007 | 76.575
8.5 | 0.937 | 0.01232 | -0.007 | 76.065
9 | 0.973 | 0.01304 | -0.007 | 74.596
9.5 | 1.005 | 0.01369 | -0.008 | 73.418
10 | 1.015 | 0.01621 | -0.008 | 62.598
10.5 | 1.043 | 0.01709 | -0.008 | 61.019
11 | 1.067 | 0.01813 | -0.009 | 58.871
11.5 | 1.088 | 0.01909 | -0.009 | 56.984
12 | 1.105 | 0.02025 | -0.009 | 54.574
12.5 | 1.117 | 0.02166 | -0.01 | 51.564
13 | 1.124 | 0.02324 | -0.01 | 48.375
13.5 | 1.129 | 0.0249 | -0.01 | 45.32
14 | 1.129 | 0.02675 | -0.011 | 42.222
14.5 | 1.126 | 0.02879 | -0.011 | 39.131
15 | 1.12 | 0.03116 | -0.011 | 35.943
15.5 | 1.11 | 0.03395 | -0.012 | 32.681
16 | 1.096 | 0.03717 | -0.012 | 29.486
16.5 | 1.081 | 0.04028 | -0.012 | 26.839
17 | 1.057 | 0.04651 | -0.012 | 22.72
17.5 | 1.036 | 0.05155 | -0.012 | 20.093
18 | 1.011 | 0.05788 | -0.013 | 17.47
18.5 | 0.985 | 0.06538 | -0.013 | 15.062

## 60. Re 3M Mach 0.10 (2)
BIGFOIL.COM POLAR EXPORT
fx711525
FX 71-L-150/25 |  |  |  | Cl Max: | 1.3169 | at alpha= | 17 | deg
XFOIL ncrit=9 |  |  |  | L/D Max: | 77.6515 | at alpha= | 8.5 | deg
Re: | 3000000 |  |  | Cd Min: | 0.12798 | at alpha= | 20 | deg
Mach: | 0.1 |  |  | Cl=0 at alpha= | 0 | deg
|  |  |  | @ Cl=0.1, Cd= | 0.0047135
|  |  |  | @ Cl=0.4, Cd= | 0.0070907
|  |  |  | @ Cl=0.6, Cd= | 0.0089654
alpha (deg) | Cl | Cd | Cm | Cl/Cd
-20 | -1.1943 | 0.11962 | 0.0052 | -9.9841
-19.5 | -1.175 | 0.11475 | 0.0028 | -10.2397
-19 | -1.2113 | 0.10156 | -0.0033 | -11.9269
-18.5 | -1.2315 | 0.09106 | -0.0079 | -13.5241
-18 | -1.2749 | 0.07781 | -0.0134 | -16.3848
-17.5 | -1.3023 | 0.06736 | -0.0172 | -19.3334
-17 | -1.3122 | 0.05945 | -0.02 | -22.0723
-15.5 | -1.26 | 0.03766 | -0.0409 | -33.4572
-15 | -1.254 | 0.03377 | -0.04 | -37.1336
-14.5 | -1.2464 | 0.03026 | -0.0385 | -41.1897
-14 | -1.2359 | 0.02724 | -0.0366 | -45.3708
-13.5 | -1.2234 | 0.02449 | -0.0342 | -49.9551
-13 | -1.209 | 0.02205 | -0.0315 | -54.8299
-12.5 | -1.1905 | 0.02005 | -0.0287 | -59.3766
-12 | -1.1742 | 0.01817 | -0.0251 | -64.623
-11.5 | -1.1571 | 0.01681 | -0.0203 | -68.834
-11 | -1.1373 | 0.01579 | -0.0148 | -72.0266
-10.5 | -1.1014 | 0.01485 | -0.012 | -74.1684
-10 | -1.0608 | 0.014 | -0.0098 | -75.7714
-9.5 | -1.0174 | 0.01323 | -0.0079 | -76.901
-9 | -0.9706 | 0.01253 | -0.0066 | -77.4621
-8.5 | -0.9225 | 0.01186 | -0.0054 | -77.7825
-8 | -0.8727 | 0.0113 | -0.0044 | -77.2301
-7.5 | -0.8213 | 0.01077 | -0.0037 | -76.2581
-7 | -0.7687 | 0.01029 | -0.0031 | -74.7036
-6.5 | -0.7156 | 0.00986 | -0.0026 | -72.5761
-6 | -0.6622 | 0.00939 | -0.0021 | -70.5218
-5.5 | -0.6077 | 0.00901 | -0.0018 | -67.4473
-5 | -0.5524 | 0.0087 | -0.0016 | -63.4943
-4.5 | -0.4981 | 0.00822 | -0.0012 | -60.5961
-4 | -0.4448 | 0.00766 | -0.0008 | -58.0679
-3.5 | -0.3917 | 0.007 | -0.0004 | -55.9571
-3 | -0.3389 | 0.00634 | 0.0001 | -53.4543
-2 | -0.2323 | 0.00505 | 0.0008 | -46
-1.5 | -0.1754 | 0.00482 | 0.0008 | -36.39
-1 | -0.1172 | 0.00474 | 0.0006 | -24.7257
-0.5 | -0.0589 | 0.00465 | 0.0003 | -12.6667
0 | 0 | 0.00468 | 0 | 0
0.5 | 0.0589 | 0.00465 | -0.0003 | 12.6667
1 | 0.1172 | 0.00474 | -0.0006 | 24.7257
1.5 | 0.1755 | 0.00482 | -0.0008 | 36.4108
2 | 0.2324 | 0.00505 | -0.0009 | 46.0198
2.5 | 0.286 | 0.00564 | -0.0005 | 50.7092
3 | 0.339 | 0.00634 | -0.0001 | 53.47
3.5 | 0.3919 | 0.00699 | 0.0003 | 56.0658
4 | 0.445 | 0.00765 | 0.0008 | 58.1699
4.5 | 0.4981 | 0.00822 | 0.0012 | 60.5961
5 | 0.5525 | 0.00869 | 0.0016 | 63.5788
5.5 | 0.6077 | 0.00901 | 0.0018 | 67.4473
6 | 0.6623 | 0.00939 | 0.0021 | 70.5325
6.5 | 0.7156 | 0.00987 | 0.0026 | 72.5025
7 | 0.7689 | 0.01029 | 0.0031 | 74.723
7.5 | 0.8214 | 0.01077 | 0.0037 | 76.2674
8 | 0.8728 | 0.0113 | 0.0044 | 77.2389
8.5 | 0.9225 | 0.01188 | 0.0054 | 77.6515
9 | 0.9709 | 0.01251 | 0.0065 | 77.6099
9.5 | 1.0172 | 0.01325 | 0.008 | 76.7698
10 | 1.0609 | 0.01401 | 0.0097 | 75.7245
10.5 | 1.1014 | 0.01485 | 0.012 | 74.1684
11 | 1.1378 | 0.01578 | 0.0147 | 72.1039
11.5 | 1.1572 | 0.01681 | 0.0202 | 68.84
12 | 1.1741 | 0.01818 | 0.0251 | 64.582
12.5 | 1.1889 | 0.02015 | 0.0288 | 59.0025
13 | 1.2091 | 0.02206 | 0.0315 | 54.8096
13.5 | 1.2239 | 0.02447 | 0.0342 | 50.0163
14 | 1.2359 | 0.02726 | 0.0365 | 45.3375
14.5 | 1.2455 | 0.03035 | 0.0385 | 41.0379
15 | 1.2536 | 0.03382 | 0.04 | 37.0668
15.5 | 1.2571 | 0.03793 | 0.0409 | 33.1426
16.5 | 1.3081 | 0.05013 | 0.0276 | 26.0942
17 | 1.3169 | 0.05907 | 0.0198 | 22.2939
17.5 | 1.3056 | 0.06732 | 0.0167 | 19.3939
18 | 1.2834 | 0.07713 | 0.013 | 16.6394
18.5 | 1.2292 | 0.0918 | 0.0071 | 13.39
19 | 1.2172 | 0.10126 | 0.0027 | 12.0205
19.5 | 1.1918 | 0.11287 | -0.0027 | 10.5591
20 | 1.1465 | 0.12798 | -0.0101 | 8.9584

## 61. Re 3M Mach 0.25 (1)
BIGFOIL.COM POLAR EXPORT
fx711525
FX 71-L-150/25 |  |  |  | Cl Max: | 1.037 | at alpha= | 11.5 | deg
JavaFoil+Calcfoil stall+Eppler ext transition |  |  |  | L/D Max: | 82.059 | at alpha= | 5 | deg
Re: | 3000000 |  |  | Cd Min: | 0.00447 | at alpha= | -0.5 | deg
Mach: | 0.25 |  |  | Cl=0 at alpha= | 0 | deg
|  |  |  | @ Cl=0.1, Cd= | 0.0045237
|  |  |  | @ Cl=0.4, Cd= | 0.0072295
|  |  |  | @ Cl=0.6, Cd= | 0.0074045
alpha (deg) | Cl | Cd | Cm | Cl/Cd
-16.5 | -0.755 | 0.05433 | 0.012 | -13.904
-16 | -0.809 | 0.04703 | 0.012 | -17.197
-15.5 | -0.86 | 0.04041 | 0.012 | -21.281
-15 | -0.902 | 0.03675 | 0.011 | -24.538
-14.5 | -0.939 | 0.03327 | 0.011 | -28.232
-14 | -0.971 | 0.03019 | 0.011 | -32.174
-13.5 | -0.997 | 0.02782 | 0.011 | -35.835
-13 | -1.016 | 0.02582 | 0.01 | -39.344
-12.5 | -1.029 | 0.02396 | 0.01 | -42.954
-12 | -1.036 | 0.02216 | 0.01 | -46.773
-11.5 | -1.037 | 0.02066 | 0.009 | -50.219
-11 | -1.031 | 0.01942 | 0.009 | -53.115
-10.5 | -1.019 | 0.01833 | 0.009 | -55.582
-10 | -1.001 | 0.01728 | 0.008 | -57.906
-9.5 | -0.977 | 0.0163 | 0.008 | -59.957
-9 | -0.949 | 0.01554 | 0.007 | -61.036
-8.5 | -0.938 | 0.01313 | 0.007 | -71.499
-8 | -0.903 | 0.01236 | 0.007 | -73.093
-7.5 | -0.864 | 0.01173 | 0.006 | -73.61
-7 | -0.82 | 0.01118 | 0.006 | -73.357
-6.5 | -0.773 | 0.01067 | 0.006 | -72.368
-6 | -0.721 | 0.01022 | 0.005 | -70.554
-5.5 | -0.667 | 0.00981 | 0.005 | -68.063
-5 | -0.612 | 0.00745 | 0.004 | -82.059
-4.5 | -0.554 | 0.00723 | 0.004 | -76.653
-4 | -0.495 | 0.00703 | 0.003 | -70.397
-3.5 | -0.435 | 0.00735 | 0.003 | -59.187
-3 | -0.374 | 0.00714 | 0.003 | -52.425
-2.5 | -0.312 | 0.00693 | 0.002 | -45.089
-2 | -0.25 | 0.00683 | 0.002 | -36.647
-1.5 | -0.188 | 0.00466 | 0.001 | -40.349
-1 | -0.125 | 0.00456 | 0.001 | -27.468
-0.5 | -0.063 | 0.00447 | 0 | -14.012
0 | 0 | 0.00448 | 0 | 0
0.5 | 0.063 | 0.00447 | 0 | 14.012
1 | 0.125 | 0.00456 | -0.001 | 27.468
1.5 | 0.188 | 0.00466 | -0.001 | 40.349
2 | 0.25 | 0.00683 | -0.002 | 36.647
2.5 | 0.312 | 0.00693 | -0.002 | 45.089
3 | 0.374 | 0.00714 | -0.003 | 52.425
3.5 | 0.435 | 0.00735 | -0.003 | 59.187
4 | 0.495 | 0.00703 | -0.003 | 70.397
4.5 | 0.554 | 0.00723 | -0.004 | 76.653
5 | 0.612 | 0.00745 | -0.004 | 82.059
5.5 | 0.667 | 0.00981 | -0.005 | 68.063
6 | 0.721 | 0.01022 | -0.005 | 70.554
6.5 | 0.773 | 0.01067 | -0.006 | 72.368
7 | 0.82 | 0.01118 | -0.006 | 73.357
7.5 | 0.864 | 0.01173 | -0.006 | 73.61
8 | 0.903 | 0.01236 | -0.007 | 73.093
8.5 | 0.938 | 0.01313 | -0.007 | 71.499
9 | 0.949 | 0.01559 | -0.007 | 60.848
9.5 | 0.977 | 0.0163 | -0.008 | 59.957
10 | 1.001 | 0.01728 | -0.008 | 57.906
10.5 | 1.019 | 0.01833 | -0.009 | 55.582
11 | 1.031 | 0.01945 | -0.009 | 53.034
11.5 | 1.037 | 0.02066 | -0.009 | 50.219
12 | 1.036 | 0.02216 | -0.01 | 46.773
12.5 | 1.029 | 0.02387 | -0.01 | 43.124
13 | 1.016 | 0.02573 | -0.01 | 39.49
13.5 | 0.997 | 0.02782 | -0.011 | 35.835
14 | 0.971 | 0.03019 | -0.011 | 32.174
14.5 | 0.94 | 0.03308 | -0.011 | 28.405
15 | 0.902 | 0.03653 | -0.011 | 24.698
15.5 | 0.86 | 0.04041 | -0.012 | 21.281
16 | 0.809 | 0.04708 | -0.012 | 17.176
16.5 | 0.757 | 0.05315 | -0.012 | 14.241

## 62. Re 3M Mach 0.25 (2)
BIGFOIL.COM POLAR EXPORT
fx711525
FX 71-L-150/25 |  |  |  | Cl Max: | 1.1734 | at alpha= | 14 | deg
XFOIL ncrit=9 |  |  |  | L/D Max: | 75.1591 | at alpha= | 8 | deg
Re: | 3000000 |  |  | Cd Min: | 0.14764 | at alpha= | 19 | deg
Mach: | 0.25 |  |  | Cl=0 at alpha= | 0 | deg
|  |  |  | @ Cl=0.1, Cd= | 0.0047582
|  |  |  | @ Cl=0.4, Cd= | 0.007162
|  |  |  | @ Cl=0.6, Cd= | 0.0090631
alpha (deg) | Cl | Cd | Cm | Cl/Cd
-17.5 | -1.113 | 0.10471 | -0.0049 | -10.6294
-17 | -1.1132 | 0.08663 | -0.0244 | -12.8501
-16.5 | -1.1055 | 0.07641 | -0.0336 | -14.468
-16 | -1.1466 | 0.06358 | -0.04 | -18.034
-15.5 | -1.1653 | 0.05465 | -0.0432 | -21.323
-15 | -1.1704 | 0.0479 | -0.0449 | -24.4342
-14.5 | -1.173 | 0.042 | -0.0455 | -27.9286
-14 | -1.1727 | 0.037 | -0.0451 | -31.6946
-13.5 | -1.1701 | 0.03256 | -0.0439 | -35.9367
-13 | -1.1638 | 0.02877 | -0.0419 | -40.4519
-12.5 | -1.1515 | 0.02572 | -0.0394 | -44.7706
-12 | -1.1382 | 0.02288 | -0.0365 | -49.7465
-11.5 | -1.1202 | 0.02054 | -0.0333 | -54.5375
-11 | -1.104 | 0.01834 | -0.0296 | -60.1963
-10.5 | -1.0882 | 0.01664 | -0.0246 | -65.3966
-10 | -1.07 | 0.01548 | -0.0183 | -69.1214
-9.5 | -1.0349 | 0.01442 | -0.0145 | -71.7684
-9 | -0.9921 | 0.01351 | -0.0119 | -73.4345
-8.5 | -0.9464 | 0.01265 | -0.0096 | -74.8142
-8 | -0.8973 | 0.01193 | -0.0079 | -75.2137
-7.5 | -0.8457 | 0.01126 | -0.0065 | -75.1066
-7 | -0.7925 | 0.01069 | -0.0054 | -74.1347
-6.5 | -0.7381 | 0.0102 | -0.0044 | -72.3627
-6 | -0.683 | 0.00968 | -0.0036 | -70.5579
-5.5 | -0.6272 | 0.00923 | -0.003 | -67.9523
-5 | -0.5701 | 0.00887 | -0.0025 | -64.2728
-4.5 | -0.5137 | 0.00843 | -0.0021 | -60.9371
-4 | -0.4579 | 0.00791 | -0.0015 | -57.8887
-3.5 | -0.4037 | 0.00722 | -0.0009 | -55.9141
-3 | -0.3491 | 0.00652 | -0.0003 | -53.5429
-2.5 | -0.2948 | 0.00582 | 0.0002 | -50.6529
-2 | -0.2401 | 0.00515 | 0.0007 | -46.6214
-1.5 | -0.1813 | 0.00489 | 0.0007 | -37.0757
-1 | -0.1214 | 0.00479 | 0.0005 | -25.3445
-0.5 | -0.0608 | 0.0047 | 0.0003 | -12.9362
0 | 0 | 0.00472 | 0 | 0
0.5 | 0.0609 | 0.0047 | -0.0003 | 12.9574
1 | 0.1214 | 0.00479 | -0.0006 | 25.3445
1.5 | 0.1814 | 0.00489 | -0.0007 | 37.0961
2 | 0.2402 | 0.00515 | -0.0007 | 46.6408
2.5 | 0.2951 | 0.0058 | -0.0003 | 50.8793
3 | 0.3492 | 0.00652 | 0.0003 | 53.5583
3.5 | 0.4038 | 0.00721 | 0.0009 | 56.0055
4 | 0.458 | 0.0079 | 0.0015 | 57.9747
4.5 | 0.5137 | 0.00843 | 0.002 | 60.9371
5 | 0.5702 | 0.00887 | 0.0025 | 64.2841
5.5 | 0.6273 | 0.00924 | 0.003 | 67.8896
6 | 0.6831 | 0.00968 | 0.0036 | 70.5682
6.5 | 0.7383 | 0.0102 | 0.0044 | 72.3824
7 | 0.7926 | 0.01069 | 0.0053 | 74.1441
7.5 | 0.8458 | 0.01127 | 0.0065 | 75.0488
8 | 0.8974 | 0.01194 | 0.0078 | 75.1591
8.5 | 0.9463 | 0.01267 | 0.0096 | 74.6882
9 | 0.9926 | 0.01348 | 0.0118 | 73.635
9.5 | 1.0344 | 0.01446 | 0.0146 | 71.5353
10 | 1.0701 | 0.01549 | 0.0182 | 69.0833
10.5 | 1.0881 | 0.01665 | 0.0246 | 65.3514
11 | 1.1054 | 0.01828 | 0.0295 | 60.4705
11.5 | 1.1202 | 0.02056 | 0.0333 | 54.4844
12 | 1.1382 | 0.0229 | 0.0365 | 49.7031
12.5 | 1.1489 | 0.0259 | 0.0396 | 44.3591
13 | 1.164 | 0.02877 | 0.0419 | 40.4588
13.5 | 1.1708 | 0.03253 | 0.0438 | 35.9914
14 | 1.1734 | 0.03698 | 0.045 | 31.7307
14.5 | 1.1728 | 0.04206 | 0.0455 | 27.884
15 | 1.1706 | 0.04792 | 0.0448 | 24.4282
15.5 | 1.1621 | 0.05505 | 0.043 | 21.1099
16 | 1.1508 | 0.06311 | 0.0401 | 18.2348
17 | 1.1181 | 0.08652 | 0.0239 | 12.923
17.5 | 1.1156 | 0.10475 | 0.0045 | 10.6501
18.5 | 1.0324 | 0.13575 | -0.0121 | 7.6052
19 | 1.0134 | 0.14764 | -0.0182 | 6.864

## 63. Re 3M Mach 0.50 (1)
BIGFOIL.COM POLAR EXPORT
fx711525
FX 71-L-150/25 |  |  |  | Cl Max: | 1.099 | at alpha= | 20 | deg
JavaFoil+Calcfoil stall+Eppler ext transition |  |  |  | L/D Max: | 62.921 | at alpha= | 5.5 | deg
Re: | 3000000 |  |  | Cd Min: | 0.00457 | at alpha= | 0 | deg
Mach: | 0.5 |  |  | Cl=0 at alpha= | 0 | deg
|  |  |  | @ Cl=0.1, Cd= | 0.0046243
|  |  |  | @ Cl=0.4, Cd= | 0.0069706
|  |  |  | @ Cl=0.6, Cd= | 0.010116
alpha (deg) | Cl | Cd | Cm | Cl/Cd
-20 | -1.099 | 0.17202 | 0.011 | -6.391
-19.5 | -1.073 | 0.16565 | 0.011 | -6.476
-19 | -1.048 | 0.16575 | 0.011 | -6.325
-18.5 | -1.02 | 0.15859 | 0.01 | -6.43
-18 | -0.991 | 0.15527 | 0.01 | -6.382
-17.5 | -0.964 | 0.14819 | 0.009 | -6.504
-17 | -0.939 | 0.1448 | 0.009 | -6.485
-16.5 | -0.908 | 0.13741 | 0.008 | -6.61
-16 | -0.881 | 0.13263 | 0.008 | -6.64
-15.5 | -0.854 | 0.128 | 0.008 | -6.669
-15 | -0.827 | 0.12521 | 0.008 | -6.604
-14.5 | -0.8 | 0.12027 | 0.007 | -6.655
-14 | -0.772 | 0.11489 | 0.007 | -6.715
-13.5 | -0.744 | 0.11033 | 0.006 | -6.745
-13 | -0.716 | 0.10464 | 0.006 | -6.841
-12.5 | -0.689 | 0.09955 | 0.006 | -6.919
-12 | -0.662 | 0.09574 | 0.005 | -6.912
-11.5 | -0.635 | 0.09075 | 0.005 | -6.993
-11 | -0.607 | 0.08848 | 0.005 | -6.866
-10.5 | -0.584 | 0.07514 | 0.005 | -7.765
-10 | -0.626 | 0.03236 | 0.009 | -19.353
-9.5 | -0.615 | 0.02301 | 0.009 | -26.709
-9 | -0.586 | 0.02051 | 0.008 | -28.565
-8.5 | -0.556 | 0.01862 | 0.008 | -29.845
-8 | -0.524 | 0.01724 | 0.007 | -30.41
-7.5 | -0.763 | 0.01625 | 0.007 | -46.947
-7 | -0.791 | 0.01529 | 0.006 | -51.69
-6.5 | -0.776 | 0.01433 | 0.006 | -54.143
-6 | -0.761 | 0.01223 | 0.006 | -62.255
-5.5 | -0.718 | 0.01142 | 0.005 | -62.877
-5 | -0.666 | 0.01075 | 0.005 | -61.975
-4.5 | -0.609 | 0.0102 | 0.004 | -59.747
-4 | -0.548 | 0.00969 | 0.004 | -56.56
-3.5 | -0.483 | 0.00928 | 0.003 | -52.069
-3 | -0.416 | 0.00702 | 0.003 | -59.326
-2.5 | -0.348 | 0.00681 | 0.002 | -51.134
-2 | -0.279 | 0.00661 | 0.002 | -42.308
-1.5 | -0.21 | 0.00473 | 0.001 | -44.389
-1 | -0.14 | 0.00467 | 0.001 | -29.955
-0.5 | -0.07 | 0.00459 | 0 | -15.244
0 | 0 | 0.00457 | 0 | 0
0.5 | 0.07 | 0.00459 | 0 | 15.244
1 | 0.14 | 0.00467 | -0.001 | 29.955
1.5 | 0.21 | 0.00473 | -0.001 | 44.389
2 | 0.279 | 0.00661 | -0.002 | 42.308
2.5 | 0.348 | 0.00681 | -0.002 | 51.134
3 | 0.416 | 0.00702 | -0.003 | 59.326
3.5 | 0.483 | 0.00925 | -0.003 | 52.21
4 | 0.548 | 0.00969 | -0.004 | 56.56
4.5 | 0.609 | 0.01019 | -0.004 | 59.783
5 | 0.666 | 0.01075 | -0.005 | 62.004
5.5 | 0.718 | 0.01141 | -0.005 | 62.921
6 | 0.761 | 0.01223 | -0.006 | 62.255
6.5 | 0.776 | 0.01439 | -0.006 | 53.928
7 | 0.791 | 0.0153 | -0.006 | 51.656
7.5 | 0.763 | 0.0163 | -0.007 | 46.793
8 | 0.524 | 0.01728 | -0.007 | 30.325
8.5 | 0.556 | 0.01865 | -0.008 | 29.798
9 | 0.586 | 0.02055 | -0.008 | 28.504
9.5 | 0.615 | 0.02291 | -0.009 | 26.837
10 | 0.627 | 0.03223 | -0.009 | 19.439
10.5 | 0.583 | 0.07535 | -0.005 | 7.743
11 | 0.607 | 0.0883 | -0.005 | 6.88
11.5 | 0.635 | 0.09051 | -0.005 | 7.012
12 | 0.662 | 0.09321 | -0.005 | 7.1
12.5 | 0.689 | 0.09681 | -0.006 | 7.115
13 | 0.716 | 0.1041 | -0.006 | 6.876
13.5 | 0.744 | 0.10912 | -0.006 | 6.82
14 | 0.772 | 0.11284 | -0.007 | 6.837
14.5 | 0.8 | 0.1203 | -0.007 | 6.653
15 | 0.827 | 0.12555 | -0.008 | 6.586
15.5 | 0.854 | 0.12809 | -0.008 | 6.664
16 | 0.881 | 0.13244 | -0.008 | 6.649
16.5 | 0.908 | 0.13979 | -0.008 | 6.497
17 | 0.939 | 0.14597 | -0.009 | 6.432
17.5 | 0.964 | 0.14886 | -0.009 | 6.475
18 | 0.991 | 0.1537 | -0.01 | 6.447
18.5 | 1.02 | 0.15858 | -0.01 | 6.431
19 | 1.048 | 0.16653 | -0.011 | 6.296
19.5 | 1.073 | 0.16605 | -0.011 | 6.46
20 | 1.099 | 0.17128 | -0.011 | 6.418

## 64. Re 3M Mach 0.50 (2)
BIGFOIL.COM POLAR EXPORT
fx711525
FX 71-L-150/25 |  |  |  | Cl Max: | 0.9463 | at alpha= | 9.5 | deg
XFOIL ncrit=9 |  |  |  | L/D Max: | 67.646 | at alpha= | 6 | deg
Re: | 3000000 |  |  | Cd Min: | 0.1429 | at alpha= | 14.5 | deg
Mach: | 0.5 |  |  | Cl=0 at alpha= | 0 | deg
|  |  |  | @ Cl=0.1, Cd= | 0.0049441
|  |  |  | @ Cl=0.4, Cd= | 0.0074662
|  |  |  | @ Cl=0.6, Cd= | 0.0094702
alpha (deg) | Cl | Cd | Cm | Cl/Cd
-14.5 | -0.6969 | 0.14273 | 0.0048 | -4.8826
-14 | -0.7351 | 0.12424 | -0.0067 | -5.9168
-13.5 | -0.7643 | 0.10881 | -0.0166 | -7.0242
-13 | -0.7951 | 0.09381 | -0.0262 | -8.4756
-12.5 | -0.8252 | 0.07955 | -0.0357 | -10.3734
-12 | -0.8541 | 0.06677 | -0.0439 | -12.7917
-11.5 | -0.8798 | 0.05576 | -0.05 | -15.7783
-11 | -0.9043 | 0.04623 | -0.0537 | -19.5609
-10.5 | -0.9246 | 0.03832 | -0.0547 | -24.1284
-10 | -0.9421 | 0.03166 | -0.0533 | -29.7568
-9.5 | -0.9474 | 0.02651 | -0.05 | -35.7375
-9 | -0.9424 | 0.02253 | -0.0456 | -41.8287
-8.5 | -0.9294 | 0.01933 | -0.0405 | -48.0807
-8 | -0.9091 | 0.01671 | -0.0354 | -54.4045
-7.5 | -0.8866 | 0.01465 | -0.0297 | -60.5188
-7 | -0.863 | 0.01333 | -0.0219 | -64.7412
-6.5 | -0.817 | 0.01223 | -0.0172 | -66.8029
-6 | -0.7644 | 0.01129 | -0.0135 | -67.7059
-5.5 | -0.707 | 0.01044 | -0.0105 | -67.7203
-5 | -0.6454 | 0.00982 | -0.0083 | -65.723
-4.5 | -0.5809 | 0.00932 | -0.0068 | -62.3283
-4 | -0.5157 | 0.00889 | -0.0055 | -58.009
-3.5 | -0.4535 | 0.00825 | -0.0041 | -54.9697
-3 | -0.3937 | 0.00739 | -0.0026 | -53.2747
-2.5 | -0.334 | 0.00651 | -0.0013 | -51.3057
-2 | -0.2754 | 0.00548 | 0 | -50.2555
-1.5 | -0.2087 | 0.00516 | 0.0004 | -40.4457
-1 | -0.1395 | 0.00499 | 0.0003 | -27.9559
-0.5 | -0.0704 | 0.00491 | 0.0003 | -14.3381
0 | 0 | 0.00486 | 0 | 0
0.5 | 0.0705 | 0.00491 | -0.0003 | 14.3585
1 | 0.1396 | 0.00499 | -0.0003 | 27.976
1.5 | 0.2088 | 0.00516 | -0.0004 | 40.4651
2 | 0.2754 | 0.00549 | 0 | 50.1639
2.5 | 0.3344 | 0.00648 | 0.0012 | 51.6049
3 | 0.3938 | 0.00739 | 0.0026 | 53.2882
4 | 0.5158 | 0.00889 | 0.0055 | 58.0202
4.5 | 0.581 | 0.00932 | 0.0067 | 62.3391
5 | 0.6455 | 0.00983 | 0.0083 | 65.6663
5.5 | 0.7068 | 0.01047 | 0.0105 | 67.5072
6 | 0.7644 | 0.0113 | 0.0134 | 67.646
6.5 | 0.8173 | 0.01223 | 0.0171 | 66.8275
7 | 0.8617 | 0.01339 | 0.022 | 64.354
7.5 | 0.8892 | 0.01458 | 0.0294 | 60.9877
8 | 0.9077 | 0.01678 | 0.0354 | 54.0942
8.5 | 0.9283 | 0.0194 | 0.0405 | 47.8505
9 | 0.9432 | 0.02251 | 0.0455 | 41.9014
9.5 | 0.9463 | 0.02661 | 0.05 | 35.5618
10 | 0.9397 | 0.03185 | 0.0533 | 29.5039
10.5 | 0.9267 | 0.0382 | 0.0547 | 24.2592
11 | 0.9061 | 0.04614 | 0.0536 | 19.6381
11.5 | 0.8783 | 0.056 | 0.0497 | 15.6839
12 | 0.8503 | 0.06734 | 0.0434 | 12.627
12.5 | 0.8234 | 0.07989 | 0.0354 | 10.3067
13 | 0.8003 | 0.09311 | 0.0267 | 8.5952
13.5 | 0.7627 | 0.10923 | 0.0162 | 6.9825
14 | 0.7326 | 0.12486 | 0.0063 | 5.8674
14.5 | 0.697 | 0.1429 | -0.005 | 4.8775

## 65. Re 4M Mach 0.00 (1)
BIGFOIL.COM POLAR EXPORT
fx711525
FX 71-L-150/25 |  |  |  | Cl Max: | 1.151 | at alpha= | 14 | deg
JavaFoil+Calcfoil stall+Eppler ext transition |  |  |  | L/D Max: | 98.493 | at alpha= | 6.5 | deg
Re: | 4000000 |  |  | Cd Min: | 0.00435 | at alpha= | 0 | deg
Mach: | 0 |  |  | Cl=0 at alpha= | 0 | deg
|  |  |  | @ Cl=0.1, Cd= | 0.004444
|  |  |  | @ Cl=0.4, Cd= | 0.006884
|  |  |  | @ Cl=0.6, Cd= | 0.0074991
alpha (deg) | Cl | Cd | Cm | Cl/Cd
-19.5 | -1.003 | 0.06704 | 0.013 | -14.957
-19 | -1.027 | 0.06002 | 0.013 | -17.108
-18.5 | -1.05 | 0.05362 | 0.013 | -19.581
-18 | -1.068 | 0.04971 | 0.013 | -21.486
-17.5 | -1.093 | 0.04279 | 0.013 | -25.534
-17 | -1.108 | 0.03947 | 0.012 | -28.076
-16.5 | -1.122 | 0.03623 | 0.012 | -30.974
-16 | -1.134 | 0.03327 | 0.012 | -34.087
-15.5 | -1.143 | 0.0307 | 0.012 | -37.227
-15 | -1.149 | 0.0284 | 0.011 | -40.442
-14.5 | -1.151 | 0.02644 | 0.011 | -43.546
-14 | -1.151 | 0.02465 | 0.011 | -46.685
-13.5 | -1.147 | 0.02307 | 0.01 | -49.708
-13 | -1.14 | 0.02152 | 0.01 | -52.963
-12.5 | -1.129 | 0.02024 | 0.01 | -55.77
-12 | -1.114 | 0.01897 | 0.009 | -58.719
-11.5 | -1.095 | 0.018 | 0.009 | -60.796
-11 | -1.072 | 0.01704 | 0.009 | -62.924
-10.5 | -1.046 | 0.01609 | 0.008 | -65.007
-10 | -1.04 | 0.01342 | 0.008 | -77.525
-9.5 | -1.01 | 0.0128 | 0.008 | -78.924
-9 | -0.976 | 0.01217 | 0.007 | -80.196
-8.5 | -0.939 | 0.01152 | 0.007 | -81.498
-8 | -0.898 | 0.01102 | 0.007 | -81.459
-7.5 | -0.854 | 0.01055 | 0.006 | -80.963
-7 | -0.806 | 0.01015 | 0.006 | -79.4
-6.5 | -0.756 | 0.00767 | 0.005 | -98.493
-6 | -0.704 | 0.00741 | 0.005 | -94.961
-5.5 | -0.65 | 0.00719 | 0.005 | -90.418
-5 | -0.595 | 0.00753 | 0.004 | -79.026
-4.5 | -0.538 | 0.0073 | 0.004 | -73.725
-4 | -0.48 | 0.00716 | 0.003 | -67.031
-3.5 | -0.422 | 0.00695 | 0.003 | -60.681
-3 | -0.362 | 0.00677 | 0.003 | -53.561
-2.5 | -0.303 | 0.00657 | 0.002 | -46.098
-2 | -0.242 | 0.00647 | 0.002 | -37.492
-1.5 | -0.182 | 0.00448 | 0.001 | -40.673
-1 | -0.121 | 0.00443 | 0.001 | -27.379
-0.5 | -0.061 | 0.00447 | 0 | -13.581
0 | 0 | 0.00435 | 0 | 0
0.5 | 0.061 | 0.00447 | 0 | 13.581
1 | 0.121 | 0.00443 | -0.001 | 27.379
1.5 | 0.182 | 0.00448 | -0.001 | 40.673
2 | 0.242 | 0.00647 | -0.002 | 37.492
2.5 | 0.303 | 0.00657 | -0.002 | 46.098
3 | 0.362 | 0.00677 | -0.003 | 53.561
3.5 | 0.422 | 0.00695 | -0.003 | 60.681
4 | 0.48 | 0.00716 | -0.003 | 67.031
4.5 | 0.538 | 0.0073 | -0.004 | 73.725
5 | 0.595 | 0.00753 | -0.004 | 79.026
5.5 | 0.65 | 0.00719 | -0.005 | 90.418
6 | 0.704 | 0.00741 | -0.005 | 94.961
6.5 | 0.756 | 0.00767 | -0.005 | 98.493
7 | 0.806 | 0.01015 | -0.006 | 79.4
7.5 | 0.854 | 0.01055 | -0.006 | 80.963
8 | 0.898 | 0.01102 | -0.007 | 81.459
8.5 | 0.939 | 0.01152 | -0.007 | 81.498
9 | 0.976 | 0.01217 | -0.007 | 80.196
9.5 | 1.01 | 0.0128 | -0.008 | 78.924
10 | 1.04 | 0.01342 | -0.008 | 77.525
10.5 | 1.046 | 0.01609 | -0.008 | 65.007
11 | 1.072 | 0.01704 | -0.009 | 62.924
11.5 | 1.095 | 0.018 | -0.009 | 60.796
12 | 1.114 | 0.01897 | -0.009 | 58.719
12.5 | 1.129 | 0.02024 | -0.01 | 55.77
13 | 1.14 | 0.02152 | -0.01 | 52.963
13.5 | 1.147 | 0.02307 | -0.01 | 49.708
14 | 1.151 | 0.02465 | -0.011 | 46.685
14.5 | 1.151 | 0.02644 | -0.011 | 43.546
15 | 1.149 | 0.0284 | -0.011 | 40.442
15.5 | 1.143 | 0.0307 | -0.012 | 37.227
16 | 1.134 | 0.03327 | -0.012 | 34.087
16.5 | 1.122 | 0.03623 | -0.012 | 30.974
17 | 1.108 | 0.03947 | -0.012 | 28.076
17.5 | 1.093 | 0.04279 | -0.013 | 25.534
18 | 1.068 | 0.04971 | -0.013 | 21.486
18.5 | 1.05 | 0.05362 | -0.013 | 19.581
19 | 1.027 | 0.06002 | -0.013 | 17.108

## 66. Re 4M Mach 0.00 (2)
BIGFOIL.COM POLAR EXPORT
fx711525
FX 71-L-150/25 |  |  |  | Cl Max: | 1.3861 | at alpha= | 18.5 | deg
XFOIL ncrit=9 |  |  |  | L/D Max: | 83.6652 | at alpha= | 8.5 | deg
Re: | 4000000 |  |  | Cd Min: | 0.10358 | at alpha= | -20 | deg
Mach: | 0 |  |  | Cl=0 at alpha= | 0 | deg
|  |  |  | @ Cl=0.1, Cd= | 0.0045221
|  |  |  | @ Cl=0.4, Cd= | 0.007029
|  |  |  | @ Cl=0.6, Cd= | 0.0085029
alpha (deg) | Cl | Cd | Cm | Cl/Cd
-20 | -1.2899 | 0.10358 | 0.0001 | -12.4532
-19.5 | -1.3371 | 0.08919 | -0.0063 | -14.9916
-19 | -1.362 | 0.07856 | -0.0107 | -17.3371
-17 | -1.3074 | 0.04621 | -0.0404 | -28.2926
-16 | -1.2739 | 0.03942 | -0.0408 | -32.3161
-15.5 | -1.2888 | 0.03371 | -0.0397 | -38.232
-15 | -1.2807 | 0.03033 | -0.0383 | -42.2255
-14.5 | -1.2723 | 0.02716 | -0.0364 | -46.8446
-14 | -1.2457 | 0.0254 | -0.035 | -49.0433
-13.5 | -1.2341 | 0.0228 | -0.0323 | -54.1272
-13 | -1.2216 | 0.02043 | -0.0292 | -59.7944
-12.5 | -1.1971 | 0.01892 | -0.0268 | -63.2717
-12 | -1.1812 | 0.01738 | -0.0225 | -67.9632
-11.5 | -1.1618 | 0.01634 | -0.0174 | -71.1016
-11 | -1.1403 | 0.01513 | -0.0125 | -75.3668
-10.5 | -1.1038 | 0.01416 | -0.0098 | -77.952
-10 | -1.0641 | 0.01318 | -0.0077 | -80.736
-9.5 | -1.0208 | 0.0123 | -0.0059 | -82.9919
-9 | -0.9731 | 0.01168 | -0.0048 | -83.3134
-8.5 | -0.9246 | 0.01103 | -0.0038 | -83.8259
-8 | -0.8739 | 0.01049 | -0.0031 | -83.3079
-7.5 | -0.8221 | 0.01001 | -0.0025 | -82.1279
-7 | -0.7694 | 0.0096 | -0.002 | -80.1458
-6.5 | -0.7156 | 0.00921 | -0.0017 | -77.6982
-6 | -0.6613 | 0.00888 | -0.0015 | -74.4707
-5.5 | -0.6065 | 0.00854 | -0.0013 | -71.0187
-5 | -0.5514 | 0.00823 | -0.0012 | -66.9988
-4.5 | -0.4959 | 0.00793 | -0.001 | -62.5347
-4 | -0.4419 | 0.00746 | -0.0008 | -59.2359
-3.5 | -0.3881 | 0.00694 | -0.0004 | -55.9222
-2.5 | -0.2812 | 0.00581 | 0.0002 | -48.3993
-2 | -0.2284 | 0.00514 | 0.0006 | -44.4358
-1.5 | -0.1737 | 0.00471 | 0.0007 | -36.879
-1 | -0.116 | 0.00454 | 0.0005 | -25.5507
-0.5 | -0.0585 | 0.00445 | 0.0003 | -13.1461
0 | 0 | 0.0044 | 0 | 0
0.5 | 0.0586 | 0.00445 | -0.0003 | 13.1685
1 | 0.116 | 0.00455 | -0.0005 | 25.4945
1.5 | 0.1737 | 0.00471 | -0.0007 | 36.879
2 | 0.2286 | 0.00513 | -0.0006 | 44.5614
3.5 | 0.3884 | 0.00691 | 0.0004 | 56.2084
4 | 0.442 | 0.00746 | 0.0007 | 59.2493
4.5 | 0.4959 | 0.00794 | 0.001 | 62.4559
5 | 0.5515 | 0.00823 | 0.0011 | 67.0109
5.5 | 0.6066 | 0.00854 | 0.0013 | 71.0304
6 | 0.6614 | 0.00888 | 0.0015 | 74.482
6.5 | 0.7157 | 0.00921 | 0.0017 | 77.709
7 | 0.7695 | 0.0096 | 0.002 | 80.1562
7.5 | 0.8222 | 0.01002 | 0.0025 | 82.0559
8 | 0.8739 | 0.0105 | 0.0031 | 83.2286
8.5 | 0.9245 | 0.01105 | 0.0038 | 83.6652
9 | 0.9736 | 0.01165 | 0.0047 | 83.5708
9.5 | 1.0197 | 0.01239 | 0.0061 | 82.3002
10 | 1.0639 | 0.01319 | 0.0077 | 80.6596
10.5 | 1.1047 | 0.01411 | 0.0097 | 78.292
11 | 1.1399 | 0.01516 | 0.0125 | 75.1913
11.5 | 1.1635 | 0.01629 | 0.0172 | 71.4242
12 | 1.1834 | 0.01731 | 0.0222 | 68.3651
12.5 | 1.1931 | 0.01913 | 0.0271 | 62.368
13 | 1.2173 | 0.02069 | 0.0296 | 58.8352
13.5 | 1.2371 | 0.02262 | 0.0321 | 54.6905
14 | 1.2481 | 0.02525 | 0.0348 | 49.4297
14.5 | 1.2665 | 0.02759 | 0.0366 | 45.9043
15 | 1.2764 | 0.03067 | 0.0384 | 41.6172
15.5 | 1.2784 | 0.03459 | 0.0399 | 36.9587
16 | 1.2786 | 0.03901 | 0.0407 | 32.7762
17.5 | 1.3743 | 0.0541 | 0.0232 | 25.403
18.5 | 1.3861 | 0.06891 | 0.0138 | 20.1146
19 | 1.3661 | 0.07846 | 0.0101 | 17.4114
19.5 | 1.3421 | 0.08897 | 0.0057 | 15.0849
20 | 1.3136 | 0.10055 | 0.0006 | 13.0641

## 67. Re 4M Mach 0.10 (1)
BIGFOIL.COM POLAR EXPORT
fx711525
FX 71-L-150/25 |  |  |  | Cl Max: | 1.132 | at alpha= | 13.5 | deg
JavaFoil+Calcfoil stall+Eppler ext transition |  |  |  | L/D Max: | 94.891 | at alpha= | 6 | deg
Re: | 4000000 |  |  | Cd Min: | 0.00434 | at alpha= | 0 | deg
Mach: | 0.1 |  |  | Cl=0 at alpha= | 0 | deg
|  |  |  | @ Cl=0.1, Cd= | 0.0044836
|  |  |  | @ Cl=0.4, Cd= | 0.006858
|  |  |  | @ Cl=0.6, Cd= | 0.0070107
alpha (deg) | Cl | Cd | Cm | Cl/Cd
-19 | -0.97 | 0.06347 | 0.013 | -15.279
-18.5 | -0.995 | 0.05791 | 0.013 | -17.176
-18 | -1.02 | 0.05196 | 0.013 | -19.623
-17.5 | -1.042 | 0.04735 | 0.013 | -21.995
-17 | -1.067 | 0.04096 | 0.012 | -26.063
-16.5 | -1.086 | 0.03733 | 0.012 | -29.079
-16 | -1.101 | 0.03437 | 0.012 | -32.033
-15.5 | -1.114 | 0.03159 | 0.012 | -35.255
-15 | -1.123 | 0.02918 | 0.011 | -38.492
-14.5 | -1.13 | 0.02703 | 0.011 | -41.796
-14 | -1.132 | 0.02516 | 0.011 | -45.007
-13.5 | -1.132 | 0.02343 | 0.01 | -48.295
-13 | -1.127 | 0.02185 | 0.01 | -51.603
-12.5 | -1.119 | 0.02043 | 0.01 | -54.79
-12 | -1.106 | 0.01927 | 0.009 | -57.409
-11.5 | -1.089 | 0.01817 | 0.009 | -59.948
-11 | -1.068 | 0.01726 | 0.009 | -61.895
-10.5 | -1.044 | 0.01628 | 0.008 | -64.145
-10 | -1.038 | 0.01363 | 0.008 | -76.175
-9.5 | -1.009 | 0.01298 | 0.008 | -77.751
-9 | -0.976 | 0.0123 | 0.007 | -79.357
-8.5 | -0.94 | 0.01165 | 0.007 | -80.669
-8 | -0.9 | 0.01109 | 0.007 | -81.091
-7.5 | -0.856 | 0.01064 | 0.006 | -80.478
-7 | -0.809 | 0.01021 | 0.006 | -79.182
-6.5 | -0.759 | 0.00981 | 0.005 | -77.347
-6 | -0.707 | 0.00745 | 0.005 | -94.891
-5.5 | -0.653 | 0.0072 | 0.005 | -90.618
-5 | -0.597 | 0.007 | 0.004 | -85.329
-4.5 | -0.541 | 0.00736 | 0.004 | -73.461
-4 | -0.483 | 0.00715 | 0.003 | -67.492
-3.5 | -0.424 | 0.00693 | 0.003 | -61.138
-3 | -0.364 | 0.00675 | 0.003 | -53.99
-2.5 | -0.304 | 0.00662 | 0.002 | -45.965
-2 | -0.244 | 0.00645 | 0.002 | -37.803
-1.5 | -0.183 | 0.00446 | 0.001 | -41.05
-1 | -0.122 | 0.00448 | 0.001 | -27.242
-0.5 | -0.061 | 0.00449 | 0 | -13.602
0 | 0 | 0.00434 | 0 | 0
0.5 | 0.061 | 0.00449 | 0 | 13.602
1 | 0.122 | 0.00448 | -0.001 | 27.242
1.5 | 0.183 | 0.00446 | -0.001 | 41.05
2 | 0.244 | 0.00645 | -0.002 | 37.803
2.5 | 0.304 | 0.00662 | -0.002 | 45.965
3 | 0.364 | 0.00675 | -0.003 | 53.99
3.5 | 0.424 | 0.00693 | -0.003 | 61.138
4 | 0.483 | 0.00715 | -0.003 | 67.492
4.5 | 0.541 | 0.00736 | -0.004 | 73.461
5 | 0.597 | 0.007 | -0.004 | 85.329
5.5 | 0.653 | 0.0072 | -0.005 | 90.618
6 | 0.707 | 0.00745 | -0.005 | 94.891
6.5 | 0.759 | 0.00981 | -0.005 | 77.347
7 | 0.809 | 0.01021 | -0.006 | 79.182
7.5 | 0.856 | 0.01064 | -0.006 | 80.478
8 | 0.9 | 0.01109 | -0.007 | 81.091
8.5 | 0.94 | 0.01165 | -0.007 | 80.669
9 | 0.976 | 0.0123 | -0.007 | 79.357
9.5 | 1.009 | 0.01298 | -0.008 | 77.751
10 | 1.038 | 0.01363 | -0.008 | 76.175
10.5 | 1.044 | 0.01628 | -0.008 | 64.145
11 | 1.068 | 0.01726 | -0.009 | 61.895
11.5 | 1.089 | 0.01817 | -0.009 | 59.948
12 | 1.106 | 0.01927 | -0.009 | 57.409
12.5 | 1.119 | 0.02043 | -0.01 | 54.79
13 | 1.127 | 0.02185 | -0.01 | 51.603
13.5 | 1.132 | 0.02343 | -0.01 | 48.295
14 | 1.132 | 0.02516 | -0.011 | 45.007
14.5 | 1.13 | 0.02703 | -0.011 | 41.796
15 | 1.123 | 0.02918 | -0.011 | 38.492
15.5 | 1.114 | 0.03159 | -0.012 | 35.255
16 | 1.101 | 0.03437 | -0.012 | 32.033
16.5 | 1.086 | 0.03733 | -0.012 | 29.079
17 | 1.067 | 0.04096 | -0.012 | 26.063
17.5 | 1.042 | 0.04735 | -0.013 | 21.995
18 | 1.02 | 0.05196 | -0.013 | 19.623
18.5 | 0.995 | 0.05791 | -0.013 | 17.176

## 68. Re 4M Mach 0.10 (2)
BIGFOIL.COM POLAR EXPORT
fx711525
FX 71-L-150/25 |  |  |  | Cl Max: | 1.3521 | at alpha= | 18.5 | deg
XFOIL ncrit=9 |  |  |  | L/D Max: | 83.214 | at alpha= | 8.5 | deg
Re: | 4000000 |  |  | Cd Min: | 0.11382 | at alpha= | -20 | deg
Mach: | 0.1 |  |  | Cl=0 at alpha= | 0 | deg
|  |  |  | @ Cl=0.1, Cd= | 0.0045211
|  |  |  | @ Cl=0.4, Cd= | 0.0070507
|  |  |  | @ Cl=0.6, Cd= | 0.0085211
alpha (deg) | Cl | Cd | Cm | Cl/Cd
-20 | -1.2414 | 0.11382 | 0.004 | -10.9067
-19.5 | -1.2923 | 0.09846 | -0.0031 | -13.1251
-19 | -1.3225 | 0.08672 | -0.0083 | -15.2502
-17.5 | -1.3386 | 0.05788 | -0.0268 | -23.1272
-17 | -1.2899 | 0.04979 | -0.0409 | -25.9068
-16 | -1.2595 | 0.04213 | -0.0418 | -29.8956
-15.5 | -1.2765 | 0.03586 | -0.0413 | -35.5968
-15 | -1.2701 | 0.03213 | -0.0401 | -39.53
-14.5 | -1.2638 | 0.02864 | -0.0384 | -44.1271
-14 | -1.2377 | 0.02672 | -0.037 | -46.3211
-13.5 | -1.2276 | 0.02388 | -0.0344 | -51.407
-13 | -1.2161 | 0.02134 | -0.0314 | -56.9869
-12.5 | -1.1909 | 0.01973 | -0.0291 | -60.3599
-12 | -1.1744 | 0.01795 | -0.0254 | -65.4262
-11.5 | -1.1555 | 0.01673 | -0.0207 | -69.0675
-11 | -1.1396 | 0.01554 | -0.0146 | -73.3333
-10.5 | -1.1059 | 0.01449 | -0.0115 | -76.3216
-10 | -1.0679 | 0.01342 | -0.0089 | -79.5753
-9.5 | -1.0255 | 0.01249 | -0.0069 | -82.1057
-9 | -0.978 | 0.01183 | -0.0056 | -82.6712
-8.5 | -0.9297 | 0.01115 | -0.0044 | -83.3812
-8 | -0.8789 | 0.01058 | -0.0036 | -83.0718
-7.5 | -0.8269 | 0.01009 | -0.0029 | -81.9524
-7 | -0.7739 | 0.00966 | -0.0024 | -80.1139
-6.5 | -0.7199 | 0.00926 | -0.002 | -77.743
-6 | -0.6653 | 0.00892 | -0.0017 | -74.5852
-5.5 | -0.6101 | 0.00858 | -0.0015 | -71.1072
-5 | -0.5547 | 0.00826 | -0.0013 | -67.155
-4.5 | -0.4988 | 0.00797 | -0.0012 | -62.5847
-4 | -0.4441 | 0.00753 | -0.0009 | -58.9774
-3.5 | -0.3903 | 0.00697 | -0.0005 | -55.9971
-2 | -0.2297 | 0.00516 | 0.0006 | -44.5155
-1.5 | -0.1747 | 0.00473 | 0.0007 | -36.9345
-1 | -0.1167 | 0.00455 | 0.0005 | -25.6484
-0.5 | -0.0588 | 0.00445 | 0.0003 | -13.2135
0 | 0 | 0.0044 | 0 | 0
0.5 | 0.0589 | 0.00445 | -0.0003 | 13.236
1 | 0.1167 | 0.00455 | -0.0005 | 25.6484
1.5 | 0.1747 | 0.00473 | -0.0007 | 36.9345
2 | 0.2299 | 0.00515 | -0.0006 | 44.6408
3 | 0.3369 | 0.00639 | 0.0001 | 52.723
3.5 | 0.3905 | 0.00695 | 0.0005 | 56.1871
4 | 0.4443 | 0.00752 | 0.0009 | 59.0824
4.5 | 0.4988 | 0.00797 | 0.0012 | 62.5847
5 | 0.5548 | 0.00826 | 0.0013 | 67.1671
5.5 | 0.6102 | 0.00858 | 0.0015 | 71.1189
6 | 0.6654 | 0.00892 | 0.0017 | 74.5964
6.5 | 0.72 | 0.00925 | 0.002 | 77.8378
7 | 0.774 | 0.00966 | 0.0024 | 80.1242
7.5 | 0.827 | 0.01009 | 0.0029 | 81.9623
8 | 0.8789 | 0.01059 | 0.0036 | 82.9934
8.5 | 0.9295 | 0.01117 | 0.0044 | 83.214
9 | 0.9786 | 0.0118 | 0.0055 | 82.9322
9.5 | 1.0243 | 0.01258 | 0.0071 | 81.4229
10 | 1.0677 | 0.01344 | 0.0089 | 79.442
11 | 1.139 | 0.01558 | 0.0147 | 73.1065
11.5 | 1.1573 | 0.01667 | 0.0204 | 69.4241
12 | 1.1766 | 0.01787 | 0.0251 | 65.8422
12.5 | 1.1867 | 0.01997 | 0.0294 | 59.4241
13 | 1.2115 | 0.02163 | 0.0317 | 56.0102
13.5 | 1.2309 | 0.02369 | 0.0342 | 51.9586
14 | 1.2402 | 0.02656 | 0.0369 | 46.6943
14.5 | 1.2574 | 0.02911 | 0.0386 | 43.1948
15 | 1.2655 | 0.03251 | 0.0402 | 38.9265
15.5 | 1.2656 | 0.0368 | 0.0414 | 34.3913
16 | 1.2638 | 0.04173 | 0.0418 | 30.2852
17 | 1.2942 | 0.04935 | 0.0409 | 26.2249
17.5 | 1.335 | 0.05812 | 0.027 | 22.9697
18 | 1.3495 | 0.06654 | 0.0192 | 20.281
18.5 | 1.3521 | 0.07585 | 0.0122 | 17.826
19 | 1.3267 | 0.08662 | 0.0077 | 15.3163
19.5 | 1.2973 | 0.09827 | 0.0026 | 13.2014
20 | 1.2626 | 0.11121 | -0.0035 | 11.3533

## 69. Re 4M Mach 0.25 (1)
BIGFOIL.COM POLAR EXPORT
fx711525
FX 71-L-150/25 |  |  |  | Cl Max: | 1.039 | at alpha= | 11.5 | deg
JavaFoil+Calcfoil stall+Eppler ext transition |  |  |  | L/D Max: | 90.707 | at alpha= | 5.5 | deg
Re: | 4000000 |  |  | Cd Min: | 0.00439 | at alpha= | 0 | deg
Mach: | 0.25 |  |  | Cl=0 at alpha= | 0 | deg
|  |  |  | @ Cl=0.1, Cd= | 0.0044821
|  |  |  | @ Cl=0.4, Cd= | 0.0068995
|  |  |  | @ Cl=0.6, Cd= | 0.0070886
alpha (deg) | Cl | Cd | Cm | Cl/Cd
-17 | -0.705 | 0.05614 | 0.012 | -12.567
-16.5 | -0.762 | 0.0488 | 0.012 | -15.613
-16 | -0.815 | 0.04257 | 0.012 | -19.144
-15.5 | -0.864 | 0.03747 | 0.012 | -23.053
-15 | -0.906 | 0.03413 | 0.012 | -26.538
-14.5 | -0.943 | 0.03099 | 0.011 | -30.426
-14 | -0.974 | 0.02834 | 0.011 | -34.379
-13.5 | -0.999 | 0.02617 | 0.011 | -38.196
-13 | -1.018 | 0.02433 | 0.01 | -41.864
-12.5 | -1.032 | 0.02258 | 0.01 | -45.696
-12 | -1.039 | 0.02088 | 0.01 | -49.757
-11.5 | -1.039 | 0.01958 | 0.009 | -53.084
-11 | -1.032 | 0.01848 | 0.009 | -55.864
-10.5 | -1.02 | 0.01746 | 0.009 | -58.42
-10 | -1.002 | 0.01658 | 0.008 | -60.414
-9.5 | -0.978 | 0.01566 | 0.008 | -62.483
-9 | -0.973 | 0.01313 | 0.008 | -74.102
-8.5 | -0.942 | 0.01237 | 0.007 | -76.186
-8 | -0.906 | 0.01169 | 0.007 | -77.514
-7.5 | -0.866 | 0.01112 | 0.006 | -77.894
-7 | -0.822 | 0.01061 | 0.006 | -77.428
-6.5 | -0.774 | 0.01016 | 0.006 | -76.13
-6 | -0.722 | 0.00974 | 0.005 | -74.115
-5.5 | -0.668 | 0.00736 | 0.005 | -90.707
-5 | -0.612 | 0.00713 | 0.004 | -85.8
-4.5 | -0.554 | 0.00693 | 0.004 | -79.956
-4 | -0.495 | 0.00724 | 0.003 | -68.371
-3.5 | -0.435 | 0.00702 | 0.003 | -62.005
-3 | -0.374 | 0.00681 | 0.003 | -54.944
-2.5 | -0.312 | 0.00668 | 0.002 | -46.752
-2 | -0.25 | 0.00649 | 0.002 | -38.553
-1.5 | -0.188 | 0.00448 | 0.001 | -41.983
-1 | -0.125 | 0.00447 | 0.001 | -28.069
-0.5 | -0.063 | 0.0045 | 0 | -13.924
0 | 0 | 0.00439 | 0 | 0
0.5 | 0.063 | 0.0045 | 0 | 13.924
1 | 0.125 | 0.00447 | -0.001 | 28.069
1.5 | 0.188 | 0.00448 | -0.001 | 41.983
2 | 0.25 | 0.00649 | -0.002 | 38.553
2.5 | 0.312 | 0.00668 | -0.002 | 46.752
3 | 0.374 | 0.00681 | -0.003 | 54.944
3.5 | 0.435 | 0.00702 | -0.003 | 62.005
4 | 0.495 | 0.00724 | -0.003 | 68.371
4.5 | 0.554 | 0.00693 | -0.004 | 79.956
5 | 0.612 | 0.00713 | -0.004 | 85.8
5.5 | 0.668 | 0.00736 | -0.005 | 90.707
6 | 0.722 | 0.00974 | -0.005 | 74.115
6.5 | 0.774 | 0.01016 | -0.006 | 76.13
7 | 0.822 | 0.01061 | -0.006 | 77.428
7.5 | 0.866 | 0.01112 | -0.006 | 77.894
8 | 0.906 | 0.01169 | -0.007 | 77.514
8.5 | 0.942 | 0.01237 | -0.007 | 76.186
9 | 0.972 | 0.01318 | -0.008 | 73.804
9.5 | 0.978 | 0.01566 | -0.008 | 62.483
10 | 1.002 | 0.01658 | -0.008 | 60.414
10.5 | 1.02 | 0.01746 | -0.009 | 58.42
11 | 1.032 | 0.01851 | -0.009 | 55.779
11.5 | 1.039 | 0.01958 | -0.009 | 53.084
12 | 1.039 | 0.02088 | -0.01 | 49.757
12.5 | 1.032 | 0.02249 | -0.01 | 45.875
13 | 1.019 | 0.02425 | -0.01 | 42.007
13.5 | 0.999 | 0.02617 | -0.011 | 38.196
14 | 0.974 | 0.02834 | -0.011 | 34.379
14.5 | 0.943 | 0.03085 | -0.011 | 30.58
15 | 0.906 | 0.03392 | -0.012 | 26.712
15.5 | 0.864 | 0.03747 | -0.012 | 23.053
16 | 0.815 | 0.04267 | -0.012 | 19.091
16.5 | 0.763 | 0.04812 | -0.012 | 15.851

## 70. Re 4M Mach 0.25 (2)
BIGFOIL.COM POLAR EXPORT
fx711525
FX 71-L-150/25 |  |  |  | Cl Max: | 1.1869 | at alpha= | 14.5 | deg
XFOIL ncrit=9 |  |  |  | L/D Max: | 81.0295 | at alpha= | 8 | deg
Re: | 4000000 |  |  | Cd Min: | 0.1386 | at alpha= | 19 | deg
Mach: | 0.25 |  |  | Cl=0 at alpha= | 0 | deg
|  |  |  | @ Cl=0.1, Cd= | 0.0045585
|  |  |  | @ Cl=0.4, Cd= | 0.0071043
|  |  |  | @ Cl=0.6, Cd= | 0.0086061
alpha (deg) | Cl | Cd | Cm | Cl/Cd
-18 | -1.0927 | 0.10383 | -0.0185 | -10.5239
-17.5 | -1.124 | 0.08998 | -0.0269 | -12.4917
-16.5 | -1.1782 | 0.06641 | -0.0395 | -17.7413
-16 | -1.1519 | 0.06242 | -0.041 | -18.454
-15.5 | -1.1857 | 0.05192 | -0.0447 | -22.8371
-15 | -1.1921 | 0.0453 | -0.0461 | -26.3157
-14.5 | -1.1956 | 0.03948 | -0.0464 | -30.2837
-14 | -1.1766 | 0.03615 | -0.0458 | -32.5477
-13.5 | -1.178 | 0.03153 | -0.0443 | -37.3612
-13 | -1.1759 | 0.02755 | -0.042 | -42.6824
-12.5 | -1.1537 | 0.02516 | -0.0399 | -45.8545
-12 | -1.139 | 0.0225 | -0.0369 | -50.6222
-11.5 | -1.117 | 0.02042 | -0.034 | -54.7013
-11 | -1.1074 | 0.01792 | -0.0297 | -61.7969
-10.5 | -1.0951 | 0.01625 | -0.0239 | -67.3908
-10 | -1.082 | 0.0148 | -0.0168 | -73.1081
-9.5 | -1.047 | 0.01359 | -0.0131 | -77.0419
-9 | -1.0026 | 0.01274 | -0.0106 | -78.697
-8.5 | -0.9557 | 0.01187 | -0.0085 | -80.5139
-8 | -0.9052 | 0.01116 | -0.0069 | -81.1111
-7.5 | -0.8528 | 0.01055 | -0.0056 | -80.8341
-7 | -0.7986 | 0.01003 | -0.0046 | -79.6211
-6.5 | -0.7432 | 0.00955 | -0.0038 | -77.822
-6 | -0.6871 | 0.00915 | -0.0031 | -75.0929
-5.5 | -0.6299 | 0.00879 | -0.0027 | -71.661
-5 | -0.5728 | 0.00844 | -0.0022 | -67.8673
-4.5 | -0.5148 | 0.00812 | -0.002 | -63.399
-4 | -0.4579 | 0.00774 | -0.0016 | -59.1602
-3.5 | -0.4023 | 0.00716 | -0.0011 | -56.1872
-3 | -0.3468 | 0.00659 | -0.0006 | -52.6252
-2.5 | -0.2917 | 0.00598 | -0.0001 | -48.7793
-2 | -0.2373 | 0.00526 | 0.0004 | -45.1141
-1.5 | -0.1806 | 0.00478 | 0.0006 | -37.7824
-1 | -0.1206 | 0.0046 | 0.0005 | -26.2174
-0.5 | -0.0607 | 0.00449 | 0.0003 | -13.5189
0 | 0 | 0.00445 | 0 | 0
0.5 | 0.0608 | 0.00448 | -0.0003 | 13.5714
1 | 0.1207 | 0.0046 | -0.0005 | 26.2391
1.5 | 0.1806 | 0.00478 | -0.0007 | 37.7824
2 | 0.2374 | 0.00525 | -0.0004 | 45.219
2.5 | 0.292 | 0.00595 | 0.0001 | 49.0756
3 | 0.3469 | 0.00658 | 0.0006 | 52.7204
3.5 | 0.4026 | 0.00713 | 0.001 | 56.4656
4 | 0.458 | 0.00773 | 0.0015 | 59.2497
4.5 | 0.5149 | 0.00812 | 0.0019 | 63.4113
5 | 0.5729 | 0.00844 | 0.0022 | 67.8791
5.5 | 0.63 | 0.00879 | 0.0026 | 71.6724
6 | 0.6872 | 0.00915 | 0.0031 | 75.1038
6.5 | 0.7433 | 0.00955 | 0.0038 | 77.8325
7 | 0.7987 | 0.01003 | 0.0045 | 79.6311
7.5 | 0.8529 | 0.01055 | 0.0056 | 80.8436
8 | 0.9051 | 0.01117 | 0.0069 | 81.0295
8.5 | 0.9554 | 0.01189 | 0.0085 | 80.3532
9 | 1.0033 | 0.0127 | 0.0105 | 79
9.5 | 1.0452 | 0.0137 | 0.0133 | 76.292
10 | 1.0811 | 0.01486 | 0.0169 | 72.7524
10.5 | 1.0996 | 0.01611 | 0.0233 | 68.2557
11 | 1.1056 | 0.01801 | 0.0298 | 61.3881
11.5 | 1.1191 | 0.02032 | 0.0338 | 55.0738
12 | 1.1417 | 0.02235 | 0.0368 | 51.0828
12.5 | 1.1464 | 0.02564 | 0.0403 | 44.7114
13 | 1.17 | 0.02797 | 0.0422 | 41.8305
13.5 | 1.1826 | 0.03121 | 0.0442 | 37.8917
14 | 1.1811 | 0.03581 | 0.0457 | 32.9824
14.5 | 1.1869 | 0.04028 | 0.0463 | 29.4662
15 | 1.1864 | 0.04589 | 0.0459 | 25.8531
15.5 | 1.1725 | 0.05338 | 0.0442 | 21.9652
16 | 1.1559 | 0.06197 | 0.0411 | 18.6526
16.5 | 1.1665 | 0.06793 | 0.0386 | 17.1721
17.5 | 1.1213 | 0.09046 | 0.0265 | 12.3955
18 | 1.0957 | 0.10338 | 0.0188 | 10.5988
19 | 1.0517 | 0.1386 | -0.011 | 7.588

## 71. Re 4M Mach 0.50 (1)
BIGFOIL.COM POLAR EXPORT
fx711525
FX 71-L-150/25 |  |  |  | Cl Max: | 1.1 | at alpha= | 20 | deg
JavaFoil+Calcfoil stall+Eppler ext transition |  |  |  | L/D Max: | 69.584 | at alpha= | 3.5 | deg
Re: | 4000000 |  |  | Cd Min: | 0.00452 | at alpha= | -1.5 | deg
Mach: | 0.5 |  |  | Cl=0 at alpha= | 0 | deg
|  |  |  | @ Cl=0.1, Cd= | 0.00453
|  |  |  | @ Cl=0.4, Cd= | 0.0066775
|  |  |  | @ Cl=0.6, Cd= | 0.0096379
alpha (deg) | Cl | Cd | Cm | Cl/Cd
-20 | -1.1 | 0.16575 | 0.011 | -6.637
-19.5 | -1.073 | 0.16028 | 0.011 | -6.696
-19 | -1.049 | 0.16316 | 0.011 | -6.428
-18.5 | -1.021 | 0.15183 | 0.01 | -6.726
-18 | -0.992 | 0.14773 | 0.01 | -6.712
-17.5 | -0.964 | 0.14231 | 0.009 | -6.775
-17 | -0.941 | 0.13865 | 0.009 | -6.788
-16.5 | -0.91 | 0.13396 | 0.009 | -6.793
-16 | -0.881 | 0.12943 | 0.008 | -6.808
-15.5 | -0.854 | 0.1239 | 0.008 | -6.892
-15 | -0.827 | 0.11921 | 0.008 | -6.938
-14.5 | -0.801 | 0.11632 | 0.007 | -6.887
-14 | -0.772 | 0.10886 | 0.007 | -7.09
-13.5 | -0.745 | 0.10563 | 0.007 | -7.049
-13 | -0.717 | 0.10185 | 0.006 | -7.043
-12.5 | -0.692 | 0.08963 | 0.006 | -7.721
-12 | -0.671 | 0.07828 | 0.007 | -8.568
-11.5 | -0.725 | 0.03191 | 0.01 | -22.733
-11 | -0.706 | 0.02587 | 0.01 | -27.286
-10.5 | -0.585 | 0.07295 | 0.006 | -8.014
-10 | -0.636 | 0.02785 | 0.009 | -22.854
-9.5 | -0.616 | 0.02177 | 0.009 | -28.293
-9 | -0.587 | 0.0194 | 0.008 | -30.264
-8.5 | -0.556 | 0.01776 | 0.008 | -31.324
-8 | -0.525 | 0.01643 | 0.007 | -31.924
-7.5 | -0.764 | 0.01549 | 0.007 | -49.287
-7 | -0.791 | 0.01458 | 0.006 | -54.256
-6.5 | -0.777 | 0.01367 | 0.006 | -56.804
-6 | -0.764 | 0.01155 | 0.006 | -66.129
-5.5 | -0.72 | 0.01084 | 0.005 | -66.424
-5 | -0.668 | 0.01024 | 0.005 | -65.231
-4.5 | -0.611 | 0.00972 | 0.004 | -62.799
-4 | -0.548 | 0.00925 | 0.004 | -59.304
-3.5 | -0.483 | 0.00886 | 0.003 | -54.555
-3 | -0.417 | 0.00673 | 0.003 | -61.873
-2.5 | -0.349 | 0.00652 | 0.002 | -53.478
-2 | -0.28 | 0.0068 | 0.002 | -41.114
-1.5 | -0.21 | 0.00452 | 0.001 | -46.437
-1 | -0.14 | 0.00453 | 0.001 | -30.928
-0.5 | -0.07 | 0.00453 | 0 | -15.449
0 | 0 | 0.0046 | 0 | 0
0.5 | 0.07 | 0.00453 | 0 | 15.449
1 | 0.14 | 0.00453 | -0.001 | 30.928
1.5 | 0.21 | 0.00452 | -0.001 | 46.437
2 | 0.28 | 0.0068 | -0.002 | 41.114
2.5 | 0.349 | 0.00652 | -0.002 | 53.478
3 | 0.417 | 0.00673 | -0.003 | 61.873
3.5 | 0.483 | 0.00695 | -0.003 | 69.584
4 | 0.548 | 0.00925 | -0.004 | 59.304
4.5 | 0.611 | 0.00972 | -0.004 | 62.824
5 | 0.668 | 0.01023 | -0.005 | 65.277
5.5 | 0.72 | 0.01083 | -0.005 | 66.464
6 | 0.764 | 0.01155 | -0.006 | 66.129
6.5 | 0.777 | 0.01372 | -0.006 | 56.579
7 | 0.791 | 0.01459 | -0.006 | 54.22
7.5 | 0.763 | 0.01554 | -0.007 | 49.132
8 | 0.525 | 0.01648 | -0.007 | 31.839
8.5 | 0.556 | 0.01778 | -0.008 | 31.278
9 | 0.587 | 0.01944 | -0.008 | 30.201
9.5 | 0.616 | 0.02168 | -0.009 | 28.414
10 | 0.637 | 0.02782 | -0.009 | 22.883
10.5 | 0.584 | 0.07314 | -0.006 | 7.988
11 | 0.706 | 0.02593 | -0.01 | 27.218
11.5 | 0.719 | 0.03411 | -0.01 | 21.073
12 | 0.67 | 0.07882 | -0.007 | 8.497
12.5 | 0.692 | 0.0891 | -0.006 | 7.769
13 | 0.718 | 0.10161 | -0.006 | 7.062
13.5 | 0.745 | 0.10469 | -0.007 | 7.113
14 | 0.772 | 0.10939 | -0.007 | 7.056
14.5 | 0.801 | 0.11635 | -0.007 | 6.885
15 | 0.827 | 0.11956 | -0.008 | 6.918
15.5 | 0.854 | 0.124 | -0.008 | 6.886
16 | 0.881 | 0.12917 | -0.008 | 6.822
16.5 | 0.91 | 0.13355 | -0.009 | 6.814
17 | 0.941 | 0.13966 | -0.009 | 6.738
17.5 | 0.964 | 0.1432 | -0.009 | 6.733
18 | 0.992 | 0.14646 | -0.01 | 6.77
18.5 | 1.021 | 0.15166 | -0.01 | 6.734
19 | 1.049 | 0.15999 | -0.011 | 6.555
19.5 | 1.073 | 0.16106 | -0.011 | 6.664
20 | 1.1 | 0.16472 | -0.011 | 6.678

## 72. Re 4M Mach 0.50 (2)
BIGFOIL.COM POLAR EXPORT
fx711525
FX 71-L-150/25 |  |  |  | Cl Max: | 0.9647 | at alpha= | 9.5 | deg
XFOIL ncrit=9 |  |  |  | L/D Max: | 73.3523 | at alpha= | 6 | deg
Re: | 4000000 |  |  | Cd Min: | 0.1367 | at alpha= | 14.5 | deg
Mach: | 0.5 |  |  | Cl=0 at alpha= | -99 | deg
|  |  |  | @ Cl=0.1, Cd= | 0.004694
|  |  |  | @ Cl=0.4, Cd= | 0.0074245
|  |  |  | @ Cl=0.6, Cd= | 0.0089821
alpha (deg) | Cl | Cd | Cm | Cl/Cd
0 | 0 | 0.00458 | 0 | 0
0.5 | 0.0699 | 0.00462 | -0.0002 | 15.1299
1 | 0.139 | 0.00479 | -0.0003 | 29.0188
1.5 | 0.2073 | 0.005 | -0.0002 | 41.46
2 | 0.2701 | 0.00569 | 0.0005 | 47.4692
2.5 | 0.3307 | 0.00657 | 0.0016 | 50.3349
3 | 0.3916 | 0.00735 | 0.0029 | 53.2789
4 | 0.519 | 0.00848 | 0.0052 | 61.2028
4.5 | 0.5848 | 0.00887 | 0.0064 | 65.9301
5 | 0.6499 | 0.00935 | 0.0079 | 69.508
5.5 | 0.7136 | 0.00989 | 0.0098 | 72.1537
6 | 0.7746 | 0.01056 | 0.0123 | 73.3523
6.5 | 0.8315 | 0.01139 | 0.0157 | 73.0026
7 | 0.882 | 0.01239 | 0.02 | 71.1864
7.5 | 0.9164 | 0.01358 | 0.0266 | 67.4816
8 | 0.9282 | 0.01556 | 0.0347 | 59.653
8.5 | 0.9452 | 0.01821 | 0.0402 | 51.9055
9 | 0.9602 | 0.02124 | 0.0454 | 45.2072
9.5 | 0.9647 | 0.02516 | 0.0502 | 38.3426
10 | 0.9616 | 0.02997 | 0.0538 | 32.0854
10.5 | 0.9501 | 0.03599 | 0.0557 | 26.399
11 | 0.9281 | 0.04375 | 0.0553 | 21.2137
11.5 | 0.9001 | 0.05329 | 0.052 | 16.8906
12 | 0.8669 | 0.06476 | 0.0459 | 13.3863
12.5 | 0.8391 | 0.07713 | 0.0381 | 10.879
13 | 0.8094 | 0.09108 | 0.0289 | 8.8867
13.5 | 0.7772 | 0.10626 | 0.019 | 7.3141
14 | 0.7494 | 0.12123 | 0.0095 | 6.1816
14.5 | 0.7239 | 0.1367 | -0.0004 | 5.2955

## 73. Re 5M Mach 0.00 (1)
BIGFOIL.COM POLAR EXPORT
fx711525
FX 71-L-150/25 |  |  |  | Cl Max: | 1.154 | at alpha= | 14.5 | deg
JavaFoil+Calcfoil stall+Eppler ext transition |  |  |  | L/D Max: | 102.327 | at alpha= | 6.5 | deg
Re: | 5000000 |  |  | Cd Min: | 0.00437 | at alpha= | -1.5 | deg
Mach: | 0 |  |  | Cl=0 at alpha= | 0 | deg
|  |  |  | @ Cl=0.1, Cd= | 0.0044105
|  |  |  | @ Cl=0.4, Cd= | 0.0066397
|  |  |  | @ Cl=0.6, Cd= | 0.0072782
alpha (deg) | Cl | Cd | Cm | Cl/Cd
-19.5 | -1.01 | 0.06149 | 0.013 | -16.42
-19 | -1.033 | 0.05531 | 0.013 | -18.679
-18.5 | -1.054 | 0.05032 | 0.013 | -20.95
-18 | -1.077 | 0.04494 | 0.013 | -23.954
-17.5 | -1.096 | 0.04032 | 0.013 | -27.19
-17 | -1.112 | 0.03721 | 0.012 | -29.876
-16.5 | -1.126 | 0.03412 | 0.012 | -32.994
-16 | -1.137 | 0.03154 | 0.012 | -36.048
-15.5 | -1.145 | 0.02917 | 0.012 | -39.264
-15 | -1.151 | 0.02704 | 0.011 | -42.58
-14.5 | -1.154 | 0.02521 | 0.011 | -45.769
-14 | -1.153 | 0.02347 | 0.011 | -49.125
-13.5 | -1.149 | 0.02196 | 0.01 | -52.328
-13 | -1.142 | 0.02055 | 0.01 | -55.568
-12.5 | -1.13 | 0.01947 | 0.01 | -58.025
-12 | -1.115 | 0.01825 | 0.009 | -61.09
-11.5 | -1.096 | 0.01732 | 0.009 | -63.27
-11 | -1.073 | 0.01639 | 0.009 | -65.487
-10.5 | -1.07 | 0.01369 | 0.009 | -78.149
-10 | -1.044 | 0.01289 | 0.008 | -80.961
-9.5 | -1.013 | 0.01222 | 0.008 | -82.854
-9 | -0.978 | 0.01165 | 0.007 | -83.993
-8.5 | -0.941 | 0.01104 | 0.007 | -85.191
-8 | -0.899 | 0.01058 | 0.007 | -84.993
-7.5 | -0.854 | 0.01016 | 0.006 | -84.056
-7 | -0.806 | 0.00977 | 0.006 | -82.562
-6.5 | -0.756 | 0.00739 | 0.005 | -102.327
-6 | -0.704 | 0.00716 | 0.005 | -98.31
-5.5 | -0.65 | 0.00696 | 0.005 | -93.46
-5 | -0.595 | 0.00731 | 0.004 | -81.348
-4.5 | -0.538 | 0.00709 | 0.004 | -75.905
-4 | -0.48 | 0.00689 | 0.003 | -69.714
-3.5 | -0.422 | 0.00668 | 0.003 | -63.142
-3 | -0.362 | 0.00657 | 0.003 | -55.193
-2.5 | -0.303 | 0.00638 | 0.002 | -47.464
-2 | -0.242 | 0.00627 | 0.002 | -38.656
-1.5 | -0.182 | 0.00437 | 0.001 | -41.642
-1 | -0.121 | 0.0044 | 0.001 | -27.565
-0.5 | -0.061 | 0.00443 | 0 | -13.703
0 | 0 | 0.00449 | 0 | 0
0.5 | 0.061 | 0.00443 | 0 | 13.703
1 | 0.121 | 0.0044 | -0.001 | 27.565
1.5 | 0.182 | 0.00437 | -0.001 | 41.642
2 | 0.242 | 0.00627 | -0.002 | 38.656
2.5 | 0.303 | 0.00638 | -0.002 | 47.464
3 | 0.362 | 0.00657 | -0.003 | 55.193
3.5 | 0.422 | 0.00668 | -0.003 | 63.142
4 | 0.48 | 0.00689 | -0.003 | 69.714
4.5 | 0.538 | 0.00709 | -0.004 | 75.905
5 | 0.595 | 0.00731 | -0.004 | 81.348
5.5 | 0.65 | 0.00696 | -0.005 | 93.46
6 | 0.704 | 0.00716 | -0.005 | 98.31
6.5 | 0.756 | 0.00739 | -0.005 | 102.327
7 | 0.806 | 0.00977 | -0.006 | 82.562
7.5 | 0.854 | 0.01016 | -0.006 | 84.056
8 | 0.899 | 0.01058 | -0.007 | 84.993
8.5 | 0.941 | 0.01104 | -0.007 | 85.191
9 | 0.978 | 0.01165 | -0.007 | 83.993
9.5 | 1.013 | 0.01222 | -0.008 | 82.854
10 | 1.044 | 0.01289 | -0.008 | 80.961
10.5 | 1.07 | 0.01369 | -0.009 | 78.149
11 | 1.073 | 0.01639 | -0.009 | 65.487
11.5 | 1.096 | 0.01732 | -0.009 | 63.27
12 | 1.115 | 0.01825 | -0.009 | 61.09
12.5 | 1.13 | 0.01947 | -0.01 | 58.025
13 | 1.142 | 0.02055 | -0.01 | 55.568
13.5 | 1.149 | 0.02196 | -0.01 | 52.328
14 | 1.153 | 0.02347 | -0.011 | 49.125
14.5 | 1.154 | 0.02521 | -0.011 | 45.769
15 | 1.151 | 0.02704 | -0.011 | 42.58
15.5 | 1.145 | 0.02917 | -0.012 | 39.264
16 | 1.137 | 0.03154 | -0.012 | 36.048
16.5 | 1.126 | 0.03412 | -0.012 | 32.994
17 | 1.112 | 0.03721 | -0.012 | 29.876
17.5 | 1.096 | 0.04032 | -0.013 | 27.19
18 | 1.077 | 0.04494 | -0.013 | 23.954
18.5 | 1.054 | 0.05032 | -0.013 | 20.95
19 | 1.033 | 0.05531 | -0.013 | 18.679
19.5 | 1.01 | 0.06149 | -0.013 | 16.42

## 74. Re 5M Mach 0.00 (2)
BIGFOIL.COM POLAR EXPORT
fx711525
FX 71-L-150/25 |  |  |  | Cl Max: | 1.4593 | at alpha= | 19 | deg
XFOIL ncrit=9 |  |  |  | L/D Max: | 87 | at alpha= | 9.5 | deg
Re: | 5000000 |  |  | Cd Min: | 0.08889 | at alpha= | -20 | deg
Mach: | 0 |  |  | Cl=0 at alpha= | 0 | deg
|  |  |  | @ Cl=0.1, Cd= | 0.0044337
|  |  |  | @ Cl=0.4, Cd= | 0.0069512
|  |  |  | @ Cl=0.6, Cd= | 0.0081677
alpha (deg) | Cl | Cd | Cm | Cl/Cd
-20 | -1.3915 | 0.08889 | -0.0059 | -15.6542
-19.5 | -1.4368 | 0.07547 | -0.0114 | -19.038
-19 | -1.4541 | 0.06604 | -0.0155 | -22.0185
-18 | -1.4046 | 0.04946 | -0.0349 | -28.3987
-17.5 | -1.3825 | 0.04348 | -0.0411 | -31.7962
-17 | -1.3776 | 0.03905 | -0.0412 | -35.2778
-16.5 | -1.3802 | 0.03436 | -0.0405 | -40.1688
-16 | -1.3481 | 0.03282 | -0.04 | -41.0756
-15.5 | -1.3542 | 0.02844 | -0.0379 | -47.616
-15 | -1.3412 | 0.02571 | -0.0359 | -52.1665
-14.5 | -1.3278 | 0.02318 | -0.0336 | -57.2821
-14 | -1.3049 | 0.02142 | -0.0314 | -60.9197
-13.5 | -1.2893 | 0.01932 | -0.0284 | -66.734
-13 | -1.2742 | 0.0175 | -0.0247 | -72.8114
-12.5 | -1.2553 | 0.01633 | -0.0202 | -76.8708
-12 | -1.237 | 0.01538 | -0.0146 | -80.4291
-11.5 | -1.2021 | 0.01457 | -0.0116 | -82.5051
-11 | -1.1627 | 0.01377 | -0.0094 | -84.4372
-10.5 | -1.1196 | 0.01304 | -0.0077 | -85.8589
-10 | -1.0739 | 0.0124 | -0.0063 | -86.6048
-9.5 | -1.0265 | 0.01181 | -0.0052 | -86.9179
-9 | -0.9773 | 0.01124 | -0.0043 | -86.9484
-8.5 | -0.9271 | 0.01071 | -0.0035 | -86.564
-8 | -0.8756 | 0.01024 | -0.0029 | -85.5078
-7.5 | -0.825 | 0.00966 | -0.0021 | -85.4037
-7 | -0.7724 | 0.00917 | -0.0016 | -84.2312
-6.5 | -0.7185 | 0.00882 | -0.0013 | -81.4626
-6 | -0.6638 | 0.00849 | -0.0011 | -78.1861
-5.5 | -0.6086 | 0.00821 | -0.001 | -74.1291
-5 | -0.553 | 0.00794 | -0.001 | -69.6474
-4.5 | -0.4973 | 0.00767 | -0.0009 | -64.837
-4 | -0.4421 | 0.00731 | -0.0007 | -60.4788
-2.5 | -0.2797 | 0.00588 | 0 | -47.568
-2 | -0.2259 | 0.00533 | 0.0003 | -42.3827
-1.5 | -0.1723 | 0.00469 | 0.0006 | -36.7377
-1 | -0.1156 | 0.00448 | 0.0005 | -25.8036
-0.5 | -0.0579 | 0.00432 | 0.0002 | -13.4028
0 | 0 | 0.00425 | 0 | 0
0.5 | 0.0581 | 0.00431 | -0.0003 | 13.4803
1 | 0.1157 | 0.00448 | -0.0005 | 25.8259
1.5 | 0.1723 | 0.00469 | -0.0006 | 36.7377
2 | 0.226 | 0.00532 | -0.0003 | 42.4812
2.5 | 0.2799 | 0.00586 | -0.0001 | 47.7645
3.5 | 0.3881 | 0.00685 | 0.0004 | 56.6569
4 | 0.4422 | 0.00731 | 0.0007 | 60.4925
4.5 | 0.4973 | 0.00767 | 0.0009 | 64.837
5 | 0.5531 | 0.00794 | 0.0009 | 69.6599
5.5 | 0.6087 | 0.00821 | 0.001 | 74.1413
6 | 0.6639 | 0.00849 | 0.0011 | 78.1979
6.5 | 0.7186 | 0.00882 | 0.0013 | 81.4739
7 | 0.7724 | 0.00918 | 0.0016 | 84.1394
7.5 | 0.8251 | 0.00965 | 0.0021 | 85.5026
8 | 0.8759 | 0.01023 | 0.0029 | 85.6207
8.5 | 0.9271 | 0.01071 | 0.0035 | 86.564
9 | 0.9775 | 0.01124 | 0.0043 | 86.9662
9.5 | 1.0266 | 0.0118 | 0.0052 | 87
10 | 1.0739 | 0.0124 | 0.0063 | 86.6048
10.5 | 1.1195 | 0.01305 | 0.0077 | 85.7854
11 | 1.1631 | 0.01376 | 0.0094 | 84.5276
11.5 | 1.2025 | 0.01456 | 0.0116 | 82.5893
12 | 1.2374 | 0.01537 | 0.0145 | 80.5075
13 | 1.2725 | 0.01758 | 0.0249 | 72.3834
13.5 | 1.2908 | 0.01923 | 0.0283 | 67.1243
14 | 1.3055 | 0.02139 | 0.0314 | 61.0332
14.5 | 1.3239 | 0.02343 | 0.0338 | 56.5045
15 | 1.3383 | 0.02591 | 0.0361 | 51.6519
15.5 | 1.3461 | 0.02904 | 0.0382 | 46.3533
16 | 1.3523 | 0.03249 | 0.0398 | 41.622
16.5 | 1.373 | 0.03496 | 0.0406 | 39.2735
17 | 1.3824 | 0.0386 | 0.0411 | 35.8135
17.5 | 1.3782 | 0.04394 | 0.0411 | 31.3655
18 | 1.4042 | 0.04917 | 0.0355 | 28.5581
18.5 | 1.4468 | 0.05681 | 0.0235 | 25.4673
19 | 1.4593 | 0.06573 | 0.0151 | 22.2014
19.5 | 1.4424 | 0.07515 | 0.0109 | 19.1936
20 | 1.4181 | 0.08547 | 0.0068 | 16.5918

## 75. Re 5M Mach 0.10 (1)
BIGFOIL.COM POLAR EXPORT
fx711525
FX 71-L-150/25 |  |  |  | Cl Max: | 1.134 | at alpha= | 13.5 | deg
JavaFoil+Calcfoil stall+Eppler ext transition |  |  |  | L/D Max: | 102.508 | at alpha= | 6.5 | deg
Re: | 5000000 |  |  | Cd Min: | 0.00438 | at alpha= | -1.5 | deg
Mach: | 0.1 |  |  | Cl=0 at alpha= | 0 | deg
|  |  |  | @ Cl=0.1, Cd= | 0.0043972
|  |  |  | @ Cl=0.4, Cd= | 0.006658
|  |  |  | @ Cl=0.6, Cd= | 0.0072887
alpha (deg) | Cl | Cd | Cm | Cl/Cd
-19 | -0.976 | 0.05828 | 0.013 | -16.754
-18.5 | -1.001 | 0.05347 | 0.013 | -18.715
-18 | -1.024 | 0.04876 | 0.013 | -20.999
-17.5 | -1.051 | 0.04242 | 0.013 | -24.772
-17 | -1.071 | 0.03863 | 0.012 | -27.722
-16.5 | -1.089 | 0.03514 | 0.012 | -30.998
-16 | -1.104 | 0.03248 | 0.012 | -34.006
-15.5 | -1.117 | 0.03002 | 0.012 | -37.198
-15 | -1.126 | 0.02776 | 0.011 | -40.548
-14.5 | -1.132 | 0.02575 | 0.011 | -43.959
-14 | -1.134 | 0.024 | 0.011 | -47.269
-13.5 | -1.134 | 0.02232 | 0.01 | -50.801
-13 | -1.13 | 0.02083 | 0.01 | -54.242
-12.5 | -1.12 | 0.01964 | 0.01 | -57.05
-12 | -1.107 | 0.01853 | 0.009 | -59.745
-11.5 | -1.09 | 0.01749 | 0.009 | -62.335
-11 | -1.069 | 0.0166 | 0.009 | -64.402
-10.5 | -1.067 | 0.01393 | 0.009 | -76.609
-10 | -1.042 | 0.01307 | 0.008 | -79.688
-9.5 | -1.012 | 0.01238 | 0.008 | -81.736
-9 | -0.979 | 0.01176 | 0.007 | -83.203
-8.5 | -0.942 | 0.01117 | 0.007 | -84.348
-8 | -0.901 | 0.01067 | 0.007 | -84.471
-7.5 | -0.857 | 0.01023 | 0.006 | -83.744
-7 | -0.809 | 0.00984 | 0.006 | -82.188
-6.5 | -0.759 | 0.0074 | 0.005 | -102.508
-6 | -0.707 | 0.00719 | 0.005 | -98.337
-5.5 | -0.653 | 0.00699 | 0.005 | -93.416
-5 | -0.598 | 0.0073 | 0.004 | -81.824
-4.5 | -0.541 | 0.00707 | 0.004 | -76.461
-4 | -0.483 | 0.00693 | 0.003 | -69.594
-3.5 | -0.424 | 0.00673 | 0.003 | -62.993
-3 | -0.364 | 0.00655 | 0.003 | -55.633
-2.5 | -0.304 | 0.00635 | 0.002 | -47.877
-2 | -0.244 | 0.00625 | 0.002 | -38.978
-1.5 | -0.183 | 0.00438 | 0.001 | -41.811
-1 | -0.122 | 0.00439 | 0.001 | -27.816
-0.5 | -0.061 | 0.00441 | 0 | -13.824
0 | 0 | 0.00447 | 0 | 0
0.5 | 0.061 | 0.00441 | 0 | 13.824
1 | 0.122 | 0.00439 | -0.001 | 27.816
1.5 | 0.183 | 0.00438 | -0.001 | 41.811
2 | 0.244 | 0.00625 | -0.002 | 38.978
2.5 | 0.304 | 0.00635 | -0.002 | 47.877
3 | 0.364 | 0.00655 | -0.003 | 55.633
3.5 | 0.424 | 0.00673 | -0.003 | 62.993
4 | 0.483 | 0.00693 | -0.003 | 69.594
4.5 | 0.541 | 0.00707 | -0.004 | 76.461
5 | 0.598 | 0.0073 | -0.004 | 81.824
5.5 | 0.653 | 0.00699 | -0.005 | 93.416
6 | 0.707 | 0.00719 | -0.005 | 98.337
6.5 | 0.759 | 0.0074 | -0.005 | 102.508
7 | 0.809 | 0.00984 | -0.006 | 82.188
7.5 | 0.857 | 0.01023 | -0.006 | 83.744
8 | 0.901 | 0.01067 | -0.007 | 84.471
8.5 | 0.942 | 0.01117 | -0.007 | 84.348
9 | 0.979 | 0.01176 | -0.007 | 83.203
9.5 | 1.012 | 0.01238 | -0.008 | 81.736
10 | 1.042 | 0.01307 | -0.008 | 79.688
10.5 | 1.067 | 0.01393 | -0.009 | 76.609
11 | 1.069 | 0.0166 | -0.009 | 64.402
11.5 | 1.09 | 0.01749 | -0.009 | 62.335
12 | 1.107 | 0.01853 | -0.009 | 59.745
12.5 | 1.12 | 0.01964 | -0.01 | 57.05
13 | 1.13 | 0.02083 | -0.01 | 54.242
13.5 | 1.134 | 0.02232 | -0.01 | 50.801
14 | 1.134 | 0.024 | -0.011 | 47.269
14.5 | 1.132 | 0.02575 | -0.011 | 43.959
15 | 1.126 | 0.02776 | -0.011 | 40.548
15.5 | 1.117 | 0.03002 | -0.012 | 37.198
16 | 1.104 | 0.03248 | -0.012 | 34.006
16.5 | 1.089 | 0.03514 | -0.012 | 30.998
17 | 1.071 | 0.03863 | -0.012 | 27.722
17.5 | 1.051 | 0.04242 | -0.013 | 24.772
18 | 1.024 | 0.04876 | -0.013 | 20.999
18.5 | 1.001 | 0.05347 | -0.013 | 18.715

## 76. Re 5M Mach 0.10 (2)
BIGFOIL.COM POLAR EXPORT
fx711525
FX 71-L-150/25 |  |  |  | Cl Max: | 1.436 | at alpha= | 18.5 | deg
XFOIL ncrit=9 |  |  |  | L/D Max: | 86.438 | at alpha= | 9 | deg
Re: | 5000000 |  |  | Cd Min: | 0.10013 | at alpha= | -20 | deg
Mach: | 0.1 |  |  | Cl=0 at alpha= | 0 | deg
|  |  |  | @ Cl=0.1, Cd= | 0.0044319
|  |  |  | @ Cl=0.4, Cd= | 0.0069201
|  |  |  | @ Cl=0.6, Cd= | 0.008178
alpha (deg) | Cl | Cd | Cm | Cl/Cd
-20 | -1.3349 | 0.10013 | -0.0018 | -13.3317
-19.5 | -1.3896 | 0.08475 | -0.0088 | -16.3965
-19 | -1.4049 | 0.07342 | -0.016 | -19.1351
-18.5 | -1.4165 | 0.06223 | -0.0239 | -22.7623
-17 | -1.3582 | 0.04246 | -0.0424 | -31.9878
-16.5 | -1.3633 | 0.03709 | -0.0423 | -36.7565
-16 | -1.3308 | 0.03543 | -0.0419 | -37.5614
-15.5 | -1.3409 | 0.03047 | -0.0402 | -44.0072
-15 | -1.33 | 0.02739 | -0.0384 | -48.5579
-14.5 | -1.3186 | 0.02458 | -0.0361 | -53.6452
-14 | -1.2964 | 0.02265 | -0.034 | -57.2362
-13.5 | -1.2818 | 0.02036 | -0.031 | -62.9568
-13 | -1.2665 | 0.0183 | -0.0277 | -69.2077
-12 | -1.2306 | 0.01574 | -0.0182 | -78.183
-11.5 | -1.2039 | 0.01491 | -0.0137 | -80.7445
-11 | -1.1663 | 0.01405 | -0.011 | -83.0107
-10.5 | -1.1241 | 0.01327 | -0.009 | -84.7099
-10 | -1.0789 | 0.01259 | -0.0074 | -85.695
-9.5 | -1.0317 | 0.01197 | -0.0061 | -86.1905
-9 | -0.9826 | 0.01138 | -0.005 | -86.3445
-8.5 | -0.9323 | 0.01082 | -0.0041 | -86.1645
-8 | -0.8807 | 0.01033 | -0.0034 | -85.2565
-7.5 | -0.8296 | 0.00975 | -0.0026 | -85.0872
-7 | -0.777 | 0.00924 | -0.002 | -84.0909
-6.5 | -0.7229 | 0.00887 | -0.0016 | -81.4994
-6 | -0.6679 | 0.00853 | -0.0014 | -78.3001
-5.5 | -0.6123 | 0.00824 | -0.0012 | -74.3083
-5 | -0.5563 | 0.00797 | -0.0011 | -69.7992
-4.5 | -0.5002 | 0.00769 | -0.001 | -65.0455
-4 | -0.4447 | 0.00733 | -0.0009 | -60.6685
-3.5 | -0.3899 | 0.00692 | -0.0006 | -56.3439
-2 | -0.2272 | 0.00535 | 0.0002 | -42.4673
-1.5 | -0.1733 | 0.00469 | 0.0006 | -36.951
-1 | -0.1163 | 0.00448 | 0.0005 | -25.9598
-0.5 | -0.0582 | 0.00433 | 0.0002 | -13.4411
0 | 0 | 0.00425 | 0 | 0
0.5 | 0.0584 | 0.00431 | -0.0003 | 13.5499
1 | 0.1164 | 0.00448 | -0.0005 | 25.9821
1.5 | 0.1734 | 0.00469 | -0.0006 | 36.9723
2 | 0.2273 | 0.00534 | -0.0003 | 42.5655
4 | 0.4448 | 0.00733 | 0.0008 | 60.6821
4.5 | 0.5003 | 0.0077 | 0.001 | 64.974
5 | 0.5564 | 0.00796 | 0.0011 | 69.8995
5.5 | 0.6124 | 0.00824 | 0.0012 | 74.3204
6 | 0.6679 | 0.00853 | 0.0014 | 78.3001
6.5 | 0.723 | 0.00887 | 0.0016 | 81.5107
7 | 0.777 | 0.00924 | 0.002 | 84.0909
7.5 | 0.8298 | 0.00975 | 0.0026 | 85.1077
8 | 0.881 | 0.01032 | 0.0034 | 85.3682
8.5 | 0.9323 | 0.01082 | 0.0041 | 86.1645
9 | 0.9828 | 0.01137 | 0.005 | 86.438
9.5 | 1.0318 | 0.01197 | 0.0061 | 86.1988
10 | 1.0789 | 0.01259 | 0.0074 | 85.695
10.5 | 1.124 | 0.01329 | 0.009 | 84.5749
11 | 1.1667 | 0.01403 | 0.011 | 83.1575
11.5 | 1.2042 | 0.0149 | 0.0136 | 80.8188
12 | 1.2312 | 0.01573 | 0.0181 | 78.2708
13 | 1.2646 | 0.0184 | 0.0279 | 68.7283
13.5 | 1.2836 | 0.02027 | 0.0309 | 63.3251
14 | 1.297 | 0.02262 | 0.0339 | 57.3386
14.5 | 1.3141 | 0.02488 | 0.0363 | 52.8175
15 | 1.3266 | 0.02764 | 0.0385 | 47.9957
15.5 | 1.3316 | 0.03118 | 0.0404 | 42.7069
16 | 1.3356 | 0.03504 | 0.0418 | 38.1164
16.5 | 1.3552 | 0.03781 | 0.0423 | 35.8424
17 | 1.3629 | 0.042 | 0.0424 | 32.45
18 | 1.3613 | 0.0534 | 0.0397 | 25.4925
18.5 | 1.436 | 0.06447 | 0.0168 | 22.2739
19 | 1.4104 | 0.0731 | 0.0156 | 19.2941
19.5 | 1.3952 | 0.08445 | 0.0083 | 16.521
20 | 1.3613 | 0.09666 | 0.0029 | 14.0834

## 77. Re 5M Mach 0.25 (1)
BIGFOIL.COM POLAR EXPORT
fx711525
FX 71-L-150/25 |  |  |  | Cl Max: | 1.041 | at alpha= | 12 | deg
JavaFoil+Calcfoil stall+Eppler ext transition |  |  |  | L/D Max: | 98.148 | at alpha= | 6 | deg
Re: | 5000000 |  |  | Cd Min: | 0.00439 | at alpha= | -1.5 | deg
Mach: | 0.25 |  |  | Cl=0 at alpha= | 0 | deg
|  |  |  | @ Cl=0.1, Cd= | 0.0044361
|  |  |  | @ Cl=0.4, Cd= | 0.0066895
|  |  |  | @ Cl=0.6, Cd= | 0.0069883
alpha (deg) | Cl | Cd | Cm | Cl/Cd
-17 | -0.711 | 0.05102 | 0.012 | -13.934
-16.5 | -0.765 | 0.04554 | 0.012 | -16.808
-16 | -0.82 | 0.0391 | 0.012 | -20.978
-15.5 | -0.867 | 0.03543 | 0.012 | -24.458
-15 | -0.909 | 0.03223 | 0.012 | -28.193
-14.5 | -0.945 | 0.02947 | 0.011 | -32.073
-14 | -0.976 | 0.02701 | 0.011 | -36.15
-13.5 | -1.001 | 0.02498 | 0.011 | -40.09
-13 | -1.02 | 0.02324 | 0.01 | -43.915
-12.5 | -1.034 | 0.02153 | 0.01 | -48.015
-12 | -1.041 | 0.01997 | 0.01 | -52.114
-11.5 | -1.04 | 0.01884 | 0.009 | -55.221
-11 | -1.033 | 0.01778 | 0.009 | -58.136
-10.5 | -1.021 | 0.01692 | 0.009 | -60.328
-10 | -1.003 | 0.01596 | 0.008 | -62.807
-9.5 | -1.001 | 0.01333 | 0.008 | -75.1
-9 | -0.976 | 0.01251 | 0.008 | -77.995
-8.5 | -0.944 | 0.01182 | 0.007 | -79.867
-8 | -0.908 | 0.0112 | 0.007 | -81.089
-7.5 | -0.868 | 0.01067 | 0.006 | -81.29
-7 | -0.823 | 0.01021 | 0.006 | -80.581
-6.5 | -0.774 | 0.00977 | 0.006 | -79.187
-6 | -0.722 | 0.00736 | 0.005 | -98.148
-5.5 | -0.668 | 0.00713 | 0.005 | -93.69
-5 | -0.612 | 0.00692 | 0.004 | -88.411
-4.5 | -0.554 | 0.00725 | 0.004 | -76.428
-4 | -0.495 | 0.00703 | 0.003 | -70.465
-3.5 | -0.435 | 0.00681 | 0.003 | -63.911
-3 | -0.374 | 0.0066 | 0.003 | -56.643
-2.5 | -0.312 | 0.00648 | 0.002 | -48.232
-2 | -0.25 | 0.00632 | 0.002 | -39.623
-1.5 | -0.188 | 0.00439 | 0.001 | -42.832
-1 | -0.125 | 0.00442 | 0.001 | -28.351
-0.5 | -0.063 | 0.00446 | 0 | -14.057
0 | 0 | 0.00451 | 0 | 0
0.5 | 0.063 | 0.00446 | 0 | 14.057
1 | 0.125 | 0.00442 | -0.001 | 28.351
1.5 | 0.188 | 0.00439 | -0.001 | 42.832
2 | 0.25 | 0.00632 | -0.002 | 39.623
2.5 | 0.312 | 0.00648 | -0.002 | 48.232
3 | 0.374 | 0.0066 | -0.003 | 56.643
3.5 | 0.435 | 0.00681 | -0.003 | 63.911
4 | 0.495 | 0.00703 | -0.003 | 70.465
4.5 | 0.554 | 0.00725 | -0.004 | 76.428
5 | 0.612 | 0.00692 | -0.004 | 88.411
5.5 | 0.668 | 0.00713 | -0.005 | 93.69
6 | 0.722 | 0.00736 | -0.005 | 98.148
6.5 | 0.774 | 0.00977 | -0.006 | 79.187
7 | 0.823 | 0.01021 | -0.006 | 80.581
7.5 | 0.868 | 0.01067 | -0.006 | 81.29
8 | 0.908 | 0.0112 | -0.007 | 81.089
8.5 | 0.944 | 0.01182 | -0.007 | 79.867
9 | 0.976 | 0.01256 | -0.008 | 77.694
9.5 | 1.001 | 0.01333 | -0.008 | 75.1
10 | 1.003 | 0.01596 | -0.008 | 62.807
10.5 | 1.021 | 0.01692 | -0.009 | 60.328
11 | 1.033 | 0.0178 | -0.009 | 58.047
11.5 | 1.04 | 0.01884 | -0.009 | 55.221
12 | 1.041 | 0.01997 | -0.01 | 52.114
12.5 | 1.034 | 0.02145 | -0.01 | 48.194
13 | 1.021 | 0.02316 | -0.01 | 44.067
13.5 | 1.001 | 0.02498 | -0.011 | 40.09
14 | 0.976 | 0.02701 | -0.011 | 36.15
14.5 | 0.946 | 0.02934 | -0.011 | 32.227
15 | 0.909 | 0.03205 | -0.012 | 28.364
15.5 | 0.867 | 0.03543 | -0.012 | 24.458
16 | 0.82 | 0.03907 | -0.012 | 20.998
16.5 | 0.766 | 0.04512 | -0.012 | 16.978
17 | 0.712 | 0.05037 | -0.012 | 14.131

## 78. Re 5M Mach 0.25 (2)
BIGFOIL.COM POLAR EXPORT
fx711525
FX 71-L-150/25 |  |  |  | Cl Max: | 1.2409 | at alpha= | 15 | deg
XFOIL ncrit=9 |  |  |  | L/D Max: | 83.3609 | at alpha= | 8 | deg
Re: | 5000000 |  |  | Cd Min: | 0.15664 | at alpha= | 20 | deg
Mach: | 0.25 |  |  | Cl=0 at alpha= | 0 | deg
|  |  |  | @ Cl=0.1, Cd= | 0.0044557
|  |  |  | @ Cl=0.4, Cd= | 0.00705
|  |  |  | @ Cl=0.6, Cd= | 0.0082548
alpha (deg) | Cl | Cd | Cm | Cl/Cd
-19 | -1.0924 | 0.12195 | -0.0079 | -8.9578
-18 | -1.1605 | 0.09255 | -0.0263 | -12.5392
-17.5 | -1.191 | 0.07963 | -0.0338 | -14.9567
-17 | -1.2118 | 0.06906 | -0.0392 | -17.5471
-16.5 | -1.2386 | 0.05869 | -0.0438 | -21.1041
-16 | -1.2155 | 0.05469 | -0.0448 | -22.2253
-15.5 | -1.243 | 0.04567 | -0.0472 | -27.217
-15 | -1.2461 | 0.03985 | -0.0476 | -31.2698
-14.5 | -1.2476 | 0.03482 | -0.0469 | -35.83
-14 | -1.2328 | 0.03149 | -0.0456 | -39.1489
-13.5 | -1.2301 | 0.02754 | -0.0433 | -44.6659
-13 | -1.223 | 0.0242 | -0.0405 | -50.5372
-12.5 | -1.2036 | 0.02188 | -0.0376 | -55.0091
-12 | -1.1871 | 0.01953 | -0.0342 | -60.7834
-11.5 | -1.1677 | 0.01758 | -0.0305 | -66.4221
-11 | -1.1549 | 0.01592 | -0.0247 | -72.544
-10.5 | -1.1362 | 0.01485 | -0.0182 | -76.5118
-10 | -1.0982 | 0.01391 | -0.0148 | -78.9504
-9.5 | -1.0557 | 0.01302 | -0.012 | -81.0829
-9 | -1.0082 | 0.01225 | -0.0099 | -82.302
-8.5 | -0.9592 | 0.01151 | -0.0081 | -83.3362
-8 | -0.9075 | 0.0109 | -0.0066 | -83.2569
-7.5 | -0.8547 | 0.01029 | -0.0054 | -83.0612
-7 | -0.8021 | 0.00961 | -0.0041 | -83.4651
-6.5 | -0.7467 | 0.00916 | -0.0033 | -81.5175
-6 | -0.69 | 0.00876 | -0.0027 | -78.7671
-5.5 | -0.6328 | 0.00843 | -0.0023 | -75.0652
-5 | -0.5746 | 0.00812 | -0.002 | -70.7635
-4.5 | -0.5166 | 0.00784 | -0.0018 | -65.8929
-4 | -0.4583 | 0.00756 | -0.0016 | -60.6217
-3.5 | -0.4019 | 0.00709 | -0.0011 | -56.6855
-3 | -0.3461 | 0.00657 | -0.0007 | -52.6788
-2.5 | -0.2901 | 0.00603 | -0.0003 | -48.1095
-2 | -0.2344 | 0.00542 | 0.0001 | -43.2472
-1.5 | -0.1793 | 0.00473 | 0.0005 | -37.907
-1 | -0.1202 | 0.00451 | 0.0004 | -26.6519
0 | 0 | 0.00429 | 0 | 0
0.5 | 0.0605 | 0.00435 | -0.0003 | 13.908
1 | 0.1203 | 0.00451 | -0.0004 | 26.6741
1.5 | 0.1793 | 0.00473 | -0.0005 | 37.907
2 | 0.2346 | 0.00541 | -0.0001 | 43.3641
2.5 | 0.2903 | 0.00602 | 0.0003 | 48.2226
3 | 0.3462 | 0.00656 | 0.0007 | 52.7744
3.5 | 0.4022 | 0.00707 | 0.0011 | 56.8883
4 | 0.4584 | 0.00755 | 0.0015 | 60.7152
4.5 | 0.5167 | 0.00785 | 0.0017 | 65.8217
5 | 0.5747 | 0.00812 | 0.002 | 70.7759
5.5 | 0.6329 | 0.00843 | 0.0023 | 75.0771
6 | 0.6901 | 0.00875 | 0.0027 | 78.8686
6.5 | 0.7468 | 0.00916 | 0.0033 | 81.5284
7 | 0.802 | 0.00963 | 0.0041 | 83.2814
7.5 | 0.8548 | 0.01029 | 0.0054 | 83.0709
8 | 0.9078 | 0.01089 | 0.0066 | 83.3609
8.5 | 0.959 | 0.01153 | 0.0081 | 83.1743
9 | 1.0087 | 0.01223 | 0.0099 | 82.4775
9.5 | 1.0553 | 0.01305 | 0.0121 | 80.8659
10 | 1.0984 | 0.0139 | 0.0148 | 79.0216
10.5 | 1.1357 | 0.01488 | 0.0183 | 76.3239
11 | 1.1567 | 0.01587 | 0.0245 | 72.8859
11.5 | 1.1685 | 0.01755 | 0.0304 | 66.5812
12 | 1.188 | 0.01949 | 0.0341 | 60.9543
13 | 1.2197 | 0.02442 | 0.0406 | 49.9468
13.5 | 1.2331 | 0.02735 | 0.0432 | 45.0859
14 | 1.235 | 0.03135 | 0.0455 | 39.3939
14.5 | 1.2403 | 0.03542 | 0.0469 | 35.0169
15 | 1.2409 | 0.04033 | 0.0475 | 30.7687
15.5 | 1.2313 | 0.04685 | 0.0468 | 26.2818
16 | 1.2202 | 0.05418 | 0.045 | 22.5212
16.5 | 1.2276 | 0.06 | 0.0431 | 20.46
17 | 1.2175 | 0.06835 | 0.0396 | 17.8127
17.5 | 1.1868 | 0.08026 | 0.0333 | 14.7869
19 | 1.096 | 0.12136 | 0.0083 | 9.031
20 | 1.0399 | 0.15664 | -0.0195 | 6.6388

## 79. Re 5M Mach 0.50 (1)
BIGFOIL.COM POLAR EXPORT
fx711525
FX 71-L-150/25 |  |  |  | Cl Max: | 1.1 | at alpha= | 20 | deg
JavaFoil+Calcfoil stall+Eppler ext transition |  |  |  | L/D Max: | 71.973 | at alpha= | 3.5 | deg
Re: | 5000000 |  |  | Cd Min: | 0.00445 | at alpha= | -1 | deg
Mach: | 0.5 |  |  | Cl=0 at alpha= | 0 | deg
|  |  |  | @ Cl=0.1, Cd= | 0.0045071
|  |  |  | @ Cl=0.4, Cd= | 0.00644
|  |  |  | @ Cl=0.6, Cd= | 0.0093102
alpha (deg) | Cl | Cd | Cm | Cl/Cd
-20 | -1.1 | 0.16116 | 0.011 | -6.828
-19.5 | -1.074 | 0.1554 | 0.011 | -6.909
-19 | -1.049 | 0.15864 | 0.011 | -6.613
-18.5 | -1.022 | 0.14749 | 0.01 | -6.931
-18 | -0.993 | 0.14362 | 0.01 | -6.915
-17.5 | -0.965 | 0.13866 | 0.009 | -6.957
-17 | -0.942 | 0.13469 | 0.01 | -6.996
-16.5 | -0.912 | 0.12961 | 0.009 | -7.037
-16 | -0.881 | 0.12435 | 0.008 | -7.088
-15.5 | -0.854 | 0.12169 | 0.008 | -7.021
-15 | -0.827 | 0.11739 | 0.008 | -7.049
-14.5 | -0.801 | 0.11306 | 0.008 | -7.089
-14 | -0.773 | 0.10598 | 0.007 | -7.293
-13.5 | -0.745 | 0.10273 | 0.007 | -7.25
-13 | -0.719 | 0.09871 | 0.006 | -7.279
-12.5 | -0.696 | 0.08567 | 0.007 | -8.125
-12 | -0.74 | 0.04027 | 0.01 | -18.368
-11.5 | -0.734 | 0.02815 | 0.01 | -26.076
-11 | -0.708 | 0.02457 | 0.01 | -28.836
-10.5 | -0.587 | 0.07051 | 0.006 | -8.327
-10 | -0.64 | 0.02589 | 0.009 | -24.725
-9.5 | -0.617 | 0.02081 | 0.009 | -29.66
-9 | -0.588 | 0.01857 | 0.008 | -31.668
-8.5 | -0.557 | 0.01708 | 0.008 | -32.591
-8 | -0.525 | 0.01585 | 0.007 | -33.129
-7.5 | -0.764 | 0.01492 | 0.007 | -51.202
-7 | -0.792 | 0.01407 | 0.006 | -56.298
-6.5 | -0.798 | 0.01184 | 0.006 | -67.386
-6 | -0.766 | 0.01109 | 0.006 | -69.03
-5.5 | -0.722 | 0.01044 | 0.005 | -69.125
-5 | -0.669 | 0.00988 | 0.005 | -67.771
-4.5 | -0.611 | 0.00939 | 0.004 | -65.081
-4 | -0.549 | 0.00894 | 0.004 | -61.387
-3.5 | -0.483 | 0.00674 | 0.003 | -71.728
-3 | -0.417 | 0.00649 | 0.003 | -64.17
-2.5 | -0.349 | 0.00629 | 0.002 | -55.473
-2 | -0.28 | 0.00661 | 0.002 | -42.332
-1.5 | -0.21 | 0.00463 | 0.001 | -45.373
-1 | -0.14 | 0.00445 | 0.001 | -31.478
-0.5 | -0.07 | 0.00455 | 0 | -15.404
0 | 0 | 0.00455 | 0 | 0
0.5 | 0.07 | 0.00455 | 0 | 15.404
1 | 0.14 | 0.00445 | -0.001 | 31.478
1.5 | 0.21 | 0.00463 | -0.001 | 45.373
2 | 0.28 | 0.00661 | -0.002 | 42.332
2.5 | 0.349 | 0.00629 | -0.002 | 55.473
3 | 0.417 | 0.00649 | -0.003 | 64.17
3.5 | 0.483 | 0.00672 | -0.003 | 71.973
4 | 0.549 | 0.00894 | -0.004 | 61.387
4.5 | 0.611 | 0.00939 | -0.004 | 65.1
5 | 0.669 | 0.00987 | -0.005 | 67.803
5.5 | 0.722 | 0.01043 | -0.005 | 69.176
6 | 0.766 | 0.01109 | -0.006 | 69.03
6.5 | 0.798 | 0.01188 | -0.006 | 67.16
7 | 0.792 | 0.01407 | -0.006 | 56.262
7.5 | 0.764 | 0.01497 | -0.007 | 51.045
8 | 0.525 | 0.01585 | -0.007 | 33.115
8.5 | 0.557 | 0.01709 | -0.008 | 32.576
9 | 0.588 | 0.01858 | -0.008 | 31.644
9.5 | 0.617 | 0.02075 | -0.009 | 29.743
10 | 0.64 | 0.02588 | -0.009 | 24.733
10.5 | 0.587 | 0.07071 | -0.006 | 8.301
11 | 0.708 | 0.02458 | -0.01 | 28.818
11.5 | 0.734 | 0.02819 | -0.01 | 26.034
12 | 0.737 | 0.04134 | -0.01 | 17.832
12.5 | 0.697 | 0.08485 | -0.007 | 8.212
13 | 0.719 | 0.09854 | -0.007 | 7.295
13.5 | 0.745 | 0.10195 | -0.007 | 7.306
14 | 0.773 | 0.10667 | -0.007 | 7.244
14.5 | 0.801 | 0.11308 | -0.008 | 7.087
15 | 0.827 | 0.11783 | -0.008 | 7.023
15.5 | 0.854 | 0.1218 | -0.008 | 7.014
16 | 0.881 | 0.12413 | -0.008 | 7.101
16.5 | 0.912 | 0.12917 | -0.009 | 7.061
17 | 0.942 | 0.13557 | -0.01 | 6.95
17.5 | 0.965 | 0.13973 | -0.009 | 6.904
18 | 0.993 | 0.14389 | -0.01 | 6.902
18.5 | 1.022 | 0.14714 | -0.01 | 6.947
19 | 1.05 | 0.15692 | -0.011 | 6.693
19.5 | 1.074 | 0.15627 | -0.011 | 6.87
20 | 1.1 | 0.16004 | -0.011 | 6.875

## 80. Re 5M Mach 0.50 (2)
BIGFOIL.COM POLAR EXPORT
fx711525
FX 71-L-150/25 |  |  |  | Cl Max: | 0.9842 | at alpha= | 9.5 | deg
XFOIL ncrit=9 |  |  |  | L/D Max: | 77.4232 | at alpha= | 6 | deg
Re: | 5000000 |  |  | Cd Min: | 0.13121 | at alpha= | 14.5 | deg
Mach: | 0.5 |  |  | Cl=0 at alpha= | 0 | deg
|  |  |  | @ Cl=0.1, Cd= | 0.0045544
|  |  |  | @ Cl=0.4, Cd= | 0.0073893
|  |  |  | @ Cl=0.6, Cd= | 0.0086109
alpha (deg) | Cl | Cd | Cm | Cl/Cd
-14.5 | -0.753 | 0.1306 | -0.0044 | -5.7657
-14 | -0.7714 | 0.11682 | -0.0132 | -6.6033
-13.5 | -0.7968 | 0.10249 | -0.0224 | -7.7744
-13 | -0.823 | 0.08847 | -0.0315 | -9.3026
-12.5 | -0.8516 | 0.07488 | -0.0405 | -11.3729
-12 | -0.8832 | 0.06232 | -0.0484 | -14.172
-11.5 | -0.9129 | 0.05148 | -0.0539 | -17.7331
-11 | -0.9395 | 0.04232 | -0.0567 | -22.1999
-10.5 | -0.9609 | 0.03482 | -0.0569 | -27.5962
-10 | -0.9809 | 0.02843 | -0.0544 | -34.5023
-9.5 | -0.9858 | 0.02366 | -0.0503 | -41.6653
-9 | -0.9787 | 0.02003 | -0.0452 | -48.8617
-8.5 | -0.9667 | 0.017 | -0.0394 | -56.8647
-8 | -0.9512 | 0.01445 | -0.0334 | -65.827
-7.5 | -0.9365 | 0.01295 | -0.0243 | -72.3166
-7 | -0.8934 | 0.01178 | -0.0188 | -75.8404
-6.5 | -0.8398 | 0.01085 | -0.0148 | -77.4009
-6 | -0.7811 | 0.01009 | -0.0116 | -77.4133
-5.5 | -0.7188 | 0.00946 | -0.0092 | -75.9831
-5 | -0.6541 | 0.00894 | -0.0074 | -73.1655
-4.5 | -0.5882 | 0.00854 | -0.006 | -68.8759
-3.5 | -0.4544 | 0.00786 | -0.0041 | -57.8117
-3 | -0.3905 | 0.00731 | -0.003 | -53.42
-2.5 | -0.328 | 0.0066 | -0.002 | -49.697
-2 | -0.2662 | 0.00584 | -0.001 | -45.5822
-1.5 | -0.2057 | 0.00497 | 0 | -41.3883
-1 | -0.1378 | 0.00466 | 0.0002 | -29.5708
-0.5 | -0.0693 | 0.00449 | 0.0001 | -15.4343
0 | 0 | 0.00443 | 0 | 0
0.5 | 0.0697 | 0.00447 | -0.0002 | 15.5928
1 | 0.1379 | 0.00466 | -0.0002 | 29.5923
1.5 | 0.2058 | 0.00497 | -0.0001 | 41.4085
2 | 0.2665 | 0.00582 | 0.001 | 45.7904
2.5 | 0.3284 | 0.00658 | 0.0019 | 49.9088
3 | 0.3906 | 0.00731 | 0.003 | 53.4337
3.5 | 0.4546 | 0.00785 | 0.0041 | 57.9108
4 | 0.5217 | 0.0082 | 0.0049 | 63.622
4.5 | 0.5883 | 0.00854 | 0.006 | 68.8876
5 | 0.6543 | 0.00894 | 0.0074 | 73.1879
5.5 | 0.7188 | 0.00946 | 0.0092 | 75.9831
6 | 0.7812 | 0.01009 | 0.0116 | 77.4232
6.5 | 0.8399 | 0.01085 | 0.0148 | 77.4101
7 | 0.8936 | 0.01178 | 0.0188 | 75.8574
7.5 | 0.9371 | 0.01294 | 0.0242 | 72.4189
8 | 0.9506 | 0.01448 | 0.0334 | 65.6492
8.5 | 0.9648 | 0.0171 | 0.0395 | 56.4211
9 | 0.9798 | 0.01999 | 0.0451 | 49.0145
9.5 | 0.9842 | 0.02377 | 0.0503 | 41.4051
10 | 0.9784 | 0.02862 | 0.0544 | 34.1859
10.5 | 0.9633 | 0.03468 | 0.0568 | 27.7768
11 | 0.9389 | 0.04241 | 0.0566 | 22.1386
11.5 | 0.9097 | 0.05185 | 0.0536 | 17.5448
12 | 0.8782 | 0.06297 | 0.0478 | 13.9463
12.5 | 0.8505 | 0.07512 | 0.0403 | 11.3219
13 | 0.825 | 0.08825 | 0.0316 | 9.3484
13.5 | 0.7967 | 0.10264 | 0.0222 | 7.7621
14 | 0.7717 | 0.11692 | 0.0131 | 6.6002
14.5 | 0.7504 | 0.13121 | 0.0039 | 5.7191

## 81. Re 6M Mach 0.00 (1)
BIGFOIL.COM POLAR EXPORT
fx711525
FX 71-L-150/25 |  |  |  | Cl Max: | 1.155 | at alpha= | 14 | deg
JavaFoil+Calcfoil stall+Eppler ext transition |  |  |  | L/D Max: | 108.797 | at alpha= | 7 | deg
Re: | 6000000 |  |  | Cd Min: | 0.00436 | at alpha= | -1 | deg
Mach: | 0 |  |  | Cl=0 at alpha= | 0 | deg
|  |  |  | @ Cl=0.1, Cd= | 0.004374
|  |  |  | @ Cl=0.4, Cd= | 0.0064597
|  |  |  | @ Cl=0.6, Cd= | 0.0071518
alpha (deg) | Cl | Cd | Cm | Cl/Cd
-19.5 | -1.015 | 0.0575 | 0.013 | -17.647
-19 | -1.037 | 0.05252 | 0.013 | -19.736
-18.5 | -1.059 | 0.04749 | 0.013 | -22.29
-18 | -1.08 | 0.04269 | 0.013 | -25.306
-17.5 | -1.099 | 0.03877 | 0.013 | -28.333
-17 | -1.115 | 0.03542 | 0.012 | -31.476
-16.5 | -1.129 | 0.0326 | 0.012 | -34.612
-16 | -1.139 | 0.03024 | 0.012 | -37.674
-15.5 | -1.148 | 0.028 | 0.012 | -40.977
-15 | -1.153 | 0.02598 | 0.011 | -44.381
-14.5 | -1.155 | 0.02423 | 0.011 | -47.69
-14 | -1.155 | 0.02255 | 0.011 | -51.231
-13.5 | -1.151 | 0.02111 | 0.01 | -54.535
-13 | -1.143 | 0.0199 | 0.01 | -57.431
-12.5 | -1.131 | 0.01885 | 0.01 | -59.994
-12 | -1.116 | 0.01767 | 0.009 | -63.148
-11.5 | -1.096 | 0.01678 | 0.009 | -65.347
-11 | -1.074 | 0.01599 | 0.009 | -67.157
-10.5 | -1.073 | 0.01314 | 0.009 | -81.645
-10 | -1.046 | 0.01239 | 0.008 | -84.423
-9.5 | -1.015 | 0.0118 | 0.008 | -86.026
-9 | -0.98 | 0.01123 | 0.007 | -87.261
-8.5 | -0.942 | 0.01069 | 0.007 | -88.167
-8 | -0.9 | 0.01026 | 0.007 | -87.712
-7.5 | -0.855 | 0.00985 | 0.006 | -86.81
-7 | -0.807 | 0.00741 | 0.006 | -108.797
-6.5 | -0.756 | 0.00717 | 0.005 | -105.485
-6 | -0.704 | 0.00697 | 0.005 | -101.032
-5.5 | -0.65 | 0.00737 | 0.005 | -88.268
-5 | -0.595 | 0.00713 | 0.004 | -83.417
-4.5 | -0.538 | 0.00693 | 0.004 | -77.681
-4 | -0.48 | 0.0067 | 0.003 | -71.649
-3.5 | -0.422 | 0.0065 | 0.003 | -64.842
-3 | -0.362 | 0.00639 | 0.003 | -56.689
-2.5 | -0.303 | 0.00621 | 0.002 | -48.75
-2 | -0.242 | 0.00614 | 0.002 | -39.48
-1.5 | -0.182 | 0.00448 | 0.001 | -40.601
-1 | -0.121 | 0.00436 | 0.001 | -27.863
-0.5 | -0.061 | 0.0044 | 0 | -13.789
0 | 0 | 0.0044 | 0 | 0
0.5 | 0.061 | 0.0044 | 0 | 13.789
1 | 0.121 | 0.00436 | -0.001 | 27.863
1.5 | 0.182 | 0.00448 | -0.001 | 40.601
2 | 0.242 | 0.00614 | -0.002 | 39.48
2.5 | 0.303 | 0.00621 | -0.002 | 48.75
3 | 0.362 | 0.00639 | -0.003 | 56.689
3.5 | 0.422 | 0.0065 | -0.003 | 64.842
4 | 0.48 | 0.0067 | -0.003 | 71.649
4.5 | 0.538 | 0.00693 | -0.004 | 77.681
5 | 0.595 | 0.00713 | -0.004 | 83.417
5.5 | 0.65 | 0.00737 | -0.005 | 88.268
6 | 0.704 | 0.00697 | -0.005 | 101.032
6.5 | 0.756 | 0.00717 | -0.005 | 105.485
7 | 0.807 | 0.00741 | -0.006 | 108.797
7.5 | 0.855 | 0.00985 | -0.006 | 86.81
8 | 0.9 | 0.01026 | -0.007 | 87.712
8.5 | 0.942 | 0.01069 | -0.007 | 88.167
9 | 0.98 | 0.01123 | -0.007 | 87.261
9.5 | 1.015 | 0.0118 | -0.008 | 86.026
10 | 1.046 | 0.01239 | -0.008 | 84.423
10.5 | 1.073 | 0.01314 | -0.009 | 81.645
11 | 1.074 | 0.01599 | -0.009 | 67.157
11.5 | 1.096 | 0.01678 | -0.009 | 65.347
12 | 1.116 | 0.01767 | -0.009 | 63.148
12.5 | 1.131 | 0.01885 | -0.01 | 59.994
13 | 1.143 | 0.0199 | -0.01 | 57.431
13.5 | 1.151 | 0.02111 | -0.01 | 54.535
14 | 1.155 | 0.02255 | -0.011 | 51.231
14.5 | 1.155 | 0.02423 | -0.011 | 47.69
15 | 1.153 | 0.02598 | -0.011 | 44.381
15.5 | 1.148 | 0.028 | -0.012 | 40.977
16 | 1.139 | 0.03024 | -0.012 | 37.674
16.5 | 1.129 | 0.0326 | -0.012 | 34.612
17 | 1.115 | 0.03542 | -0.012 | 31.476
17.5 | 1.099 | 0.03877 | -0.013 | 28.333
18 | 1.08 | 0.04269 | -0.013 | 25.306
18.5 | 1.059 | 0.04749 | -0.013 | 22.29
19 | 1.037 | 0.05252 | -0.013 | 19.736

## 82. Re 6M Mach 0.00 (2)
BIGFOIL.COM POLAR EXPORT
fx711525
FX 71-L-150/25 |  |  |  | Cl Max: | 1.5377 | at alpha= | 19 | deg
XFOIL ncrit=9 |  |  |  | L/D Max: | 93.0126 | at alpha= | 9.5 | deg
Re: | 6000000 |  |  | Cd Min: | 0.07665 | at alpha= | -20 | deg
Mach: | 0 |  |  | Cl=0 at alpha= | 0 | deg
|  |  |  | @ Cl=0.1, Cd= | 0.0043785
|  |  |  | @ Cl=0.4, Cd= | 0.0068692
|  |  |  | @ Cl=0.6, Cd= | 0.0078934
alpha (deg) | Cl | Cd | Cm | Cl/Cd
-20 | -1.4789 | 0.07665 | -0.0108 | -19.2942
-19.5 | -1.5024 | 0.06404 | -0.019 | -23.4603
-19 | -1.496 | 0.05573 | -0.0256 | -26.8437
-17.5 | -1.4349 | 0.03822 | -0.0416 | -37.5432
-17 | -1.4272 | 0.03447 | -0.0409 | -41.4041
-16.5 | -1.4255 | 0.03056 | -0.0395 | -46.6459
-16 | -1.3936 | 0.02912 | -0.0388 | -47.8571
-15.5 | -1.3943 | 0.02541 | -0.0363 | -54.8721
-15 | -1.3795 | 0.023 | -0.034 | -59.9783
-14.5 | -1.3626 | 0.02089 | -0.0314 | -65.2274
-14 | -1.3402 | 0.0192 | -0.0289 | -69.8021
-13.5 | -1.3241 | 0.0174 | -0.0254 | -76.0977
-13 | -1.3091 | 0.01605 | -0.0206 | -81.5639
-12.5 | -1.2896 | 0.01514 | -0.0151 | -85.1783
-12 | -1.258 | 0.01435 | -0.0116 | -87.6655
-11.5 | -1.2183 | 0.01361 | -0.0094 | -89.5151
-11 | -1.1758 | 0.01289 | -0.0076 | -91.218
-10.5 | -1.1304 | 0.01225 | -0.0062 | -92.2776
-10 | -1.0832 | 0.01168 | -0.005 | -92.7397
-9.5 | -1.0343 | 0.01112 | -0.0041 | -93.0126
-9 | -0.984 | 0.01061 | -0.0033 | -92.7427
-8.5 | -0.9329 | 0.01015 | -0.0027 | -91.9113
-8 | -0.8807 | 0.00973 | -0.0022 | -90.5139
-7.5 | -0.8275 | 0.00933 | -0.0018 | -88.6924
-7 | -0.774 | 0.00897 | -0.0015 | -86.2876
-6.5 | -0.7205 | 0.00853 | -0.0011 | -84.4666
-6 | -0.6658 | 0.00822 | -0.0009 | -80.9976
-5.5 | -0.6104 | 0.00794 | -0.0008 | -76.8766
-5 | -0.5545 | 0.00769 | -0.0008 | -72.1066
-4.5 | -0.4984 | 0.00746 | -0.0008 | -66.8097
-4 | -0.4426 | 0.0072 | -0.0007 | -61.4722
-3 | -0.3333 | 0.00637 | -0.0003 | -52.3234
-2.5 | -0.279 | 0.00589 | -0.0001 | -47.3684
-1.5 | -0.1706 | 0.00479 | 0.0004 | -35.6159
-1 | -0.1147 | 0.00442 | 0.0004 | -25.9502
-0.5 | -0.0575 | 0.00427 | 0.0002 | -13.466
0 | 0 | 0.00418 | 0 | 0
0.5 | 0.0577 | 0.00426 | -0.0002 | 13.5446
1 | 0.1148 | 0.00442 | -0.0004 | 25.9729
1.5 | 0.1709 | 0.00476 | -0.0004 | 35.9034
2 | 0.2243 | 0.00537 | -0.0001 | 41.7691
2.5 | 0.2791 | 0.00588 | 0 | 47.466
3 | 0.3334 | 0.00637 | 0.0003 | 52.3391
4 | 0.4428 | 0.00719 | 0.0007 | 61.5855
4.5 | 0.4985 | 0.00746 | 0.0008 | 66.8231
5 | 0.5546 | 0.00769 | 0.0008 | 72.1196
5.5 | 0.6104 | 0.00794 | 0.0008 | 76.8766
6 | 0.6659 | 0.00822 | 0.0009 | 81.0097
6.5 | 0.7206 | 0.00854 | 0.001 | 84.3794
7 | 0.7738 | 0.00899 | 0.0015 | 86.0734
7.5 | 0.8275 | 0.00934 | 0.0018 | 88.5974
8 | 0.8808 | 0.00972 | 0.0021 | 90.6173
8.5 | 0.9329 | 0.01015 | 0.0027 | 91.9113
9 | 0.9841 | 0.01061 | 0.0033 | 92.7521
9.5 | 1.0343 | 0.01112 | 0.0041 | 93.0126
10 | 1.0832 | 0.01168 | 0.005 | 92.7397
10.5 | 1.1304 | 0.01226 | 0.0062 | 92.2023
11 | 1.1759 | 0.01288 | 0.0076 | 91.2966
11.5 | 1.2184 | 0.01361 | 0.0094 | 89.5224
12 | 1.2581 | 0.01435 | 0.0116 | 87.6725
12.5 | 1.288 | 0.0152 | 0.0154 | 84.7368
13 | 1.3081 | 0.01608 | 0.0207 | 81.3495
13.5 | 1.3254 | 0.01734 | 0.0253 | 76.436
14 | 1.3401 | 0.01921 | 0.0289 | 69.7605
14.5 | 1.3594 | 0.02109 | 0.0316 | 64.4571
15 | 1.3768 | 0.02318 | 0.0341 | 59.396
15.5 | 1.3877 | 0.02586 | 0.0366 | 53.662
16 | 1.3979 | 0.0288 | 0.0386 | 48.5382
16.5 | 1.4199 | 0.03099 | 0.0397 | 45.818
17 | 1.4322 | 0.03407 | 0.0408 | 42.037
17.5 | 1.4296 | 0.03872 | 0.0416 | 36.9215
18.5 | 1.4489 | 0.04733 | 0.0398 | 30.6127
19 | 1.5377 | 0.05677 | 0.0166 | 27.0865
19.5 | 1.5071 | 0.06365 | 0.0188 | 23.6779
20 | 1.5067 | 0.07326 | 0.0116 | 20.5665

## 83. Re 6M Mach 0.10 (1)
BIGFOIL.COM POLAR EXPORT
fx711525
FX 71-L-150/25 |  |  |  | Cl Max: | 1.137 | at alpha= | 14 | deg
JavaFoil+Calcfoil stall+Eppler ext transition |  |  |  | L/D Max: | 108.754 | at alpha= | 7 | deg
Re: | 6000000 |  |  | Cd Min: | 0.00436 | at alpha= | -1 | deg
Mach: | 0.1 |  |  | Cl=0 at alpha= | 0 | deg
|  |  |  | @ Cl=0.1, Cd= | 0.004378
|  |  |  | @ Cl=0.4, Cd= | 0.006494
|  |  |  | @ Cl=0.6, Cd= | 0.0071284
alpha (deg) | Cl | Cd | Cm | Cl/Cd
-19 | -0.981 | 0.05479 | 0.013 | -17.901
-18.5 | -1.004 | 0.05077 | 0.013 | -19.775
-18 | -1.032 | 0.04443 | 0.013 | -23.221
-17.5 | -1.054 | 0.04041 | 0.013 | -26.076
-17 | -1.074 | 0.03682 | 0.013 | -29.17
-16.5 | -1.092 | 0.03374 | 0.012 | -32.354
-16 | -1.107 | 0.03111 | 0.012 | -35.567
-15.5 | -1.119 | 0.0288 | 0.012 | -38.848
-15 | -1.128 | 0.02668 | 0.011 | -42.275
-14.5 | -1.134 | 0.02476 | 0.011 | -45.783
-14 | -1.137 | 0.02304 | 0.011 | -49.319
-13.5 | -1.136 | 0.02145 | 0.01 | -52.963
-13 | -1.131 | 0.02014 | 0.01 | -56.138
-12.5 | -1.121 | 0.01903 | 0.01 | -58.941
-12 | -1.108 | 0.01795 | 0.009 | -61.72
-11.5 | -1.091 | 0.01694 | 0.009 | -64.414
-11 | -1.07 | 0.0162 | 0.009 | -66.053
-10.5 | -1.07 | 0.01337 | 0.009 | -80.036
-10 | -1.044 | 0.01257 | 0.008 | -83.113
-9.5 | -1.014 | 0.01194 | 0.008 | -84.969
-9 | -0.981 | 0.01136 | 0.007 | -86.325
-8.5 | -0.943 | 0.01081 | 0.007 | -87.272
-8 | -0.903 | 0.01033 | 0.007 | -87.402
-7.5 | -0.857 | 0.00992 | 0.006 | -86.453
-7 | -0.809 | 0.00744 | 0.006 | -108.754
-6.5 | -0.759 | 0.00721 | 0.005 | -105.265
-6 | -0.707 | 0.00701 | 0.005 | -100.946
-5.5 | -0.653 | 0.00735 | 0.005 | -88.877
-5 | -0.598 | 0.00712 | 0.004 | -83.978
-4.5 | -0.541 | 0.00691 | 0.004 | -78.243
-4 | -0.483 | 0.00677 | 0.003 | -71.314
-3.5 | -0.424 | 0.00657 | 0.003 | -64.478
-3 | -0.364 | 0.00638 | 0.003 | -57.083
-2.5 | -0.304 | 0.00621 | 0.002 | -49
-2 | -0.244 | 0.00612 | 0.002 | -39.811
-1.5 | -0.183 | 0.00448 | 0.001 | -40.833
-1 | -0.122 | 0.00436 | 0.001 | -27.965
-0.5 | -0.061 | 0.00441 | 0 | -13.841
0 | 0 | 0.00439 | 0 | 0
0.5 | 0.061 | 0.00441 | 0 | 13.841
1 | 0.122 | 0.00436 | -0.001 | 27.965
1.5 | 0.183 | 0.00448 | -0.001 | 40.833
2 | 0.244 | 0.00612 | -0.002 | 39.811
2.5 | 0.304 | 0.00621 | -0.002 | 49
3 | 0.364 | 0.00638 | -0.003 | 57.083
3.5 | 0.424 | 0.00657 | -0.003 | 64.478
4 | 0.483 | 0.00677 | -0.003 | 71.314
4.5 | 0.541 | 0.00691 | -0.004 | 78.243
5 | 0.598 | 0.00712 | -0.004 | 83.978
5.5 | 0.653 | 0.00735 | -0.005 | 88.877
6 | 0.707 | 0.00701 | -0.005 | 100.946
6.5 | 0.759 | 0.00721 | -0.005 | 105.265
7 | 0.809 | 0.00744 | -0.006 | 108.754
7.5 | 0.857 | 0.00992 | -0.006 | 86.453
8 | 0.903 | 0.01033 | -0.007 | 87.402
8.5 | 0.943 | 0.01081 | -0.007 | 87.272
9 | 0.981 | 0.01136 | -0.007 | 86.325
9.5 | 1.014 | 0.01194 | -0.008 | 84.969
10 | 1.044 | 0.01257 | -0.008 | 83.113
10.5 | 1.07 | 0.01337 | -0.009 | 80.036
11 | 1.07 | 0.0162 | -0.009 | 66.053
11.5 | 1.091 | 0.01694 | -0.009 | 64.414
12 | 1.108 | 0.01795 | -0.009 | 61.72
12.5 | 1.121 | 0.01903 | -0.01 | 58.941
13 | 1.131 | 0.02014 | -0.01 | 56.138
13.5 | 1.136 | 0.02145 | -0.01 | 52.963
14 | 1.137 | 0.02304 | -0.011 | 49.319
14.5 | 1.134 | 0.02476 | -0.011 | 45.783
15 | 1.128 | 0.02668 | -0.011 | 42.275
15.5 | 1.119 | 0.0288 | -0.012 | 38.848
16 | 1.107 | 0.03111 | -0.012 | 35.567
16.5 | 1.092 | 0.03374 | -0.012 | 32.354
17 | 1.074 | 0.03682 | -0.013 | 29.17
17.5 | 1.054 | 0.04041 | -0.013 | 26.076
18 | 1.032 | 0.04443 | -0.013 | 23.221
18.5 | 1.004 | 0.05077 | -0.013 | 19.775
19 | 0.981 | 0.05479 | -0.013 | 17.901

## 84. Re 6M Mach 0.10 (2)
BIGFOIL.COM POLAR EXPORT
fx711525
FX 71-L-150/25 |  |  |  | Cl Max: | 1.469 | at alpha= | 19 | deg
XFOIL ncrit=9 |  |  |  | L/D Max: | 92.2804 | at alpha= | 9.5 | deg
Re: | 6000000 |  |  | Cd Min: | 0.087 | at alpha= | -20 | deg
Mach: | 0.1 |  |  | Cl=0 at alpha= | 0 | deg
|  |  |  | @ Cl=0.1, Cd= | 0.0043842
|  |  |  | @ Cl=0.4, Cd= | 0.0068853
|  |  |  | @ Cl=0.6, Cd= | 0.0079068
alpha (deg) | Cl | Cd | Cm | Cl/Cd
-20 | -1.411 | 0.087 | -0.01 | -16.2184
-19.5 | -1.4499 | 0.072 | -0.0193 | -20.1375
-19 | -1.4743 | 0.06325 | -0.0212 | -23.3091
-18.5 | -1.4157 | 0.05131 | -0.0431 | -27.5911
-17.5 | -1.4134 | 0.04191 | -0.043 | -33.7246
-17 | -1.4087 | 0.03746 | -0.0429 | -37.6054
-16.5 | -1.4101 | 0.033 | -0.0418 | -42.7303
-16 | -1.3769 | 0.03151 | -0.0412 | -43.6972
-15.5 | -1.3821 | 0.02723 | -0.0389 | -50.7565
-15 | -1.3693 | 0.02452 | -0.0367 | -55.8442
-14.5 | -1.3543 | 0.02216 | -0.0341 | -61.1146
-14 | -1.3319 | 0.02036 | -0.0317 | -65.4175
-13.5 | -1.3158 | 0.01831 | -0.0285 | -71.8624
-12.5 | -1.2823 | 0.01557 | -0.0192 | -82.3571
-12 | -1.2597 | 0.01471 | -0.0139 | -85.6356
-11.5 | -1.2218 | 0.01392 | -0.0112 | -87.773
-11 | -1.1805 | 0.01314 | -0.0091 | -89.8402
-10.5 | -1.1357 | 0.01246 | -0.0074 | -91.1477
-10 | -1.0888 | 0.01185 | -0.006 | -91.8819
-9.5 | -1.0401 | 0.01126 | -0.0049 | -92.3712
-9 | -0.9897 | 0.01074 | -0.004 | -92.1508
-8.5 | -0.9385 | 0.01024 | -0.0033 | -91.6504
-8 | -0.886 | 0.0098 | -0.0027 | -90.4082
-7.5 | -0.8326 | 0.00939 | -0.0022 | -88.6688
-7 | -0.7784 | 0.00905 | -0.0018 | -86.011
-6.5 | -0.7249 | 0.00858 | -0.0013 | -84.4872
-6 | -0.6699 | 0.00826 | -0.0011 | -81.1017
-5.5 | -0.6141 | 0.00797 | -0.001 | -77.0514
-5 | -0.5579 | 0.00772 | -0.0009 | -72.2668
-4.5 | -0.5014 | 0.00748 | -0.0009 | -67.0321
-4 | -0.4451 | 0.00724 | -0.0008 | -61.4779
-3 | -0.3351 | 0.00641 | -0.0004 | -52.2777
-2 | -0.2255 | 0.00539 | 0 | -41.8367
-1.5 | -0.1716 | 0.0048 | 0.0003 | -35.75
-1 | -0.1154 | 0.00443 | 0.0004 | -26.0497
-0.5 | -0.0579 | 0.00427 | 0.0002 | -13.5597
0 | 0 | 0.00418 | 0 | 0
0.5 | 0.058 | 0.00426 | -0.0002 | 13.615
1 | 0.1155 | 0.00443 | -0.0004 | 26.0722
1.5 | 0.1719 | 0.00477 | -0.0004 | 36.0377
2 | 0.2256 | 0.00538 | -0.0001 | 41.9331
2.5 | 0.2808 | 0.0059 | 0.0001 | 47.5932
3 | 0.3352 | 0.0064 | 0.0004 | 52.375
3.5 | 0.3904 | 0.00681 | 0.0005 | 57.3275
4 | 0.4452 | 0.00724 | 0.0008 | 61.4917
4.5 | 0.5015 | 0.00748 | 0.0009 | 67.0455
5 | 0.558 | 0.00772 | 0.0009 | 72.2798
5.5 | 0.6142 | 0.00797 | 0.001 | 77.064
6 | 0.67 | 0.00826 | 0.0011 | 81.1138
6.5 | 0.7249 | 0.00859 | 0.0013 | 84.3888
7 | 0.7786 | 0.00904 | 0.0018 | 86.1283
7.5 | 0.8326 | 0.0094 | 0.0022 | 88.5745
8 | 0.8861 | 0.0098 | 0.0026 | 90.4184
8.5 | 0.9385 | 0.01025 | 0.0033 | 91.561
9 | 0.9898 | 0.01073 | 0.004 | 92.246
9.5 | 1.04 | 0.01127 | 0.0049 | 92.2804
10 | 1.0889 | 0.01185 | 0.006 | 91.8903
10.5 | 1.1357 | 0.01247 | 0.0074 | 91.0746
11 | 1.1807 | 0.01313 | 0.0091 | 89.9238
11.5 | 1.222 | 0.01391 | 0.0112 | 87.8505
12 | 1.2598 | 0.01471 | 0.0139 | 85.6424
12.5 | 1.2801 | 0.01564 | 0.0195 | 81.8478
13.5 | 1.3172 | 0.01824 | 0.0284 | 72.2149
14 | 1.332 | 0.02035 | 0.0317 | 65.4545
14.5 | 1.3506 | 0.02239 | 0.0344 | 60.3216
15 | 1.3661 | 0.02474 | 0.0369 | 55.2183
15.5 | 1.3744 | 0.02778 | 0.0393 | 49.4744
16 | 1.3815 | 0.03115 | 0.0411 | 44.3499
16.5 | 1.4029 | 0.03358 | 0.042 | 41.7778
17 | 1.4137 | 0.03702 | 0.0428 | 38.1875
17.5 | 1.4084 | 0.0424 | 0.0429 | 33.217
18.5 | 1.4147 | 0.05253 | 0.0415 | 26.9313
19 | 1.469 | 0.06226 | 0.0237 | 23.5946
19.5 | 1.4564 | 0.07141 | 0.0192 | 20.3949
20 | 1.4469 | 0.08329 | 0.01 | 17.3718

## 85. Re 6M Mach 0.25 (1)
BIGFOIL.COM POLAR EXPORT
fx711525
FX 71-L-150/25 |  |  |  | Cl Max: | 1.042 | at alpha= | 12 | deg
JavaFoil+Calcfoil stall+Eppler ext transition |  |  |  | L/D Max: | 100.801 | at alpha= | 6 | deg
Re: | 6000000 |  |  | Cd Min: | 0.00438 | at alpha= | -1 | deg
Mach: | 0.25 |  |  | Cl=0 at alpha= | 0 | deg
|  |  |  | @ Cl=0.1, Cd= | 0.0043921
|  |  |  | @ Cl=0.4, Cd= | 0.0065252
|  |  |  | @ Cl=0.6, Cd= | 0.0068024
alpha (deg) | Cl | Cd | Cm | Cl/Cd
-17 | -0.714 | 0.04838 | 0.012 | -14.749
-16.5 | -0.77 | 0.04256 | 0.012 | -18.085
-16 | -0.822 | 0.03734 | 0.012 | -22.025
-15.5 | -0.869 | 0.0337 | 0.012 | -25.788
-15 | -0.911 | 0.03079 | 0.012 | -29.58
-14.5 | -0.947 | 0.02825 | 0.011 | -33.532
-14 | -0.978 | 0.02594 | 0.011 | -37.71
-13.5 | -1.003 | 0.02405 | 0.011 | -41.707
-13 | -1.022 | 0.02233 | 0.01 | -45.772
-12.5 | -1.036 | 0.02072 | 0.01 | -49.989
-12 | -1.042 | 0.01935 | 0.01 | -53.845
-11.5 | -1.041 | 0.01824 | 0.009 | -57.073
-11 | -1.034 | 0.01733 | 0.009 | -59.66
-10.5 | -1.021 | 0.01641 | 0.009 | -62.26
-10 | -1.003 | 0.01548 | 0.008 | -64.808
-9.5 | -1.004 | 0.0128 | 0.008 | -78.424
-9 | -0.978 | 0.01206 | 0.008 | -81.104
-8.5 | -0.946 | 0.01141 | 0.007 | -82.964
-8 | -0.91 | 0.01084 | 0.007 | -83.962
-7.5 | -0.869 | 0.01034 | 0.006 | -84.036
-7 | -0.823 | 0.0099 | 0.006 | -83.176
-6.5 | -0.774 | 0.00951 | 0.006 | -81.428
-6 | -0.722 | 0.00717 | 0.005 | -100.801
-5.5 | -0.668 | 0.00693 | 0.005 | -96.403
-5 | -0.612 | 0.00673 | 0.004 | -91.048
-4.5 | -0.554 | 0.00708 | 0.004 | -78.35
-4 | -0.495 | 0.00686 | 0.003 | -72.244
-3.5 | -0.435 | 0.00664 | 0.003 | -65.528
-3 | -0.374 | 0.00644 | 0.003 | -58.081
-2.5 | -0.312 | 0.00632 | 0.002 | -49.424
-2 | -0.25 | 0.00617 | 0.002 | -40.579
-1.5 | -0.188 | 0.00451 | 0.001 | -41.681
-1 | -0.125 | 0.00438 | 0.001 | -28.629
-0.5 | -0.063 | 0.00441 | 0 | -14.2
0 | 0 | 0.00442 | 0 | 0
0.5 | 0.063 | 0.00441 | 0 | 14.2
1 | 0.125 | 0.00438 | -0.001 | 28.629
1.5 | 0.188 | 0.00451 | -0.001 | 41.681
2 | 0.25 | 0.00617 | -0.002 | 40.579
2.5 | 0.312 | 0.00632 | -0.002 | 49.424
3 | 0.374 | 0.00644 | -0.003 | 58.081
3.5 | 0.435 | 0.00664 | -0.003 | 65.528
4 | 0.495 | 0.00686 | -0.003 | 72.244
4.5 | 0.554 | 0.00708 | -0.004 | 78.35
5 | 0.612 | 0.00673 | -0.004 | 91.048
5.5 | 0.668 | 0.00693 | -0.005 | 96.403
6 | 0.722 | 0.00717 | -0.005 | 100.801
6.5 | 0.774 | 0.00951 | -0.006 | 81.428
7 | 0.823 | 0.0099 | -0.006 | 83.176
7.5 | 0.869 | 0.01034 | -0.006 | 84.036
8 | 0.91 | 0.01084 | -0.007 | 83.962
8.5 | 0.946 | 0.01141 | -0.007 | 82.964
9 | 0.978 | 0.0121 | -0.008 | 80.808
9.5 | 1.004 | 0.0128 | -0.008 | 78.424
10 | 1.003 | 0.01548 | -0.008 | 64.808
10.5 | 1.021 | 0.01641 | -0.009 | 62.26
11 | 1.034 | 0.01736 | -0.009 | 59.569
11.5 | 1.041 | 0.01824 | -0.009 | 57.073
12 | 1.042 | 0.01935 | -0.01 | 53.845
12.5 | 1.036 | 0.02065 | -0.01 | 50.165
13 | 1.022 | 0.02226 | -0.01 | 45.92
13.5 | 1.003 | 0.02405 | -0.011 | 41.707
14 | 0.978 | 0.02594 | -0.011 | 37.71
14.5 | 0.947 | 0.02814 | -0.011 | 33.662
15 | 0.911 | 0.03066 | -0.012 | 29.713
15.5 | 0.869 | 0.0337 | -0.012 | 25.788
16 | 0.822 | 0.03731 | -0.012 | 22.044
16.5 | 0.772 | 0.04143 | -0.012 | 18.626
17 | 0.714 | 0.04789 | -0.012 | 14.913

## 86. Re 6M Mach 0.25 (2)
BIGFOIL.COM POLAR EXPORT
fx711525
FX 71-L-150/25 |  |  |  | Cl Max: | 1.2819 | at alpha= | 15 | deg
XFOIL ncrit=9 |  |  |  | L/D Max: | 88.9062 | at alpha= | 8.5 | deg
Re: | 6000000 |  |  | Cd Min: | 0.11157 | at alpha= | -19 | deg
Mach: | 0.25 |  |  | Cl=0 at alpha= | 0 | deg
|  |  |  | @ Cl=0.1, Cd= | 0.0044079
|  |  |  | @ Cl=0.4, Cd= | 0.0070114
|  |  |  | @ Cl=0.6, Cd= | 0.0079785
alpha (deg) | Cl | Cd | Cm | Cl/Cd
-19 | -1.1504 | 0.11157 | -0.0153 | -10.311
-18.5 | -1.2026 | 0.09421 | -0.0263 | -12.7651
-18 | -1.2184 | 0.08346 | -0.0325 | -14.5986
-17.5 | -1.2464 | 0.07171 | -0.0389 | -17.3811
-17 | -1.2639 | 0.06223 | -0.0433 | -20.3101
-16.5 | -1.2892 | 0.05272 | -0.0468 | -24.4537
-16 | -1.2586 | 0.04974 | -0.0471 | -25.3036
-15.5 | -1.286 | 0.04127 | -0.0486 | -31.1606
-15 | -1.2874 | 0.03605 | -0.0482 | -35.7115
-14.5 | -1.287 | 0.03158 | -0.0468 | -40.7536
-14 | -1.2698 | 0.0286 | -0.045 | -44.3986
-13.5 | -1.2648 | 0.02504 | -0.0423 | -50.5112
-12.5 | -1.2353 | 0.0199 | -0.0358 | -62.0754
-12 | -1.2187 | 0.01774 | -0.0321 | -68.6979
-11.5 | -1.2015 | 0.0161 | -0.0272 | -74.6273
-11 | -1.1877 | 0.01484 | -0.0203 | -80.0337
-10.5 | -1.1554 | 0.0139 | -0.0158 | -83.1223
-10 | -1.1135 | 0.01303 | -0.0129 | -85.4566
-9.5 | -1.0678 | 0.0122 | -0.0105 | -87.5246
-9 | -1.0183 | 0.01152 | -0.0086 | -88.3941
-8.5 | -0.9675 | 0.01087 | -0.007 | -89.0064
-8 | -0.9143 | 0.0103 | -0.0057 | -88.767
-7.5 | -0.8599 | 0.00979 | -0.0047 | -87.8345
-7 | -0.8043 | 0.00937 | -0.0039 | -85.8378
-6.5 | -0.7485 | 0.00891 | -0.0031 | -84.0067
-6 | -0.6924 | 0.00849 | -0.0024 | -81.5548
-5.5 | -0.6347 | 0.00814 | -0.0021 | -77.973
-5 | -0.5766 | 0.00787 | -0.0018 | -73.2656
-4.5 | -0.518 | 0.00761 | -0.0016 | -68.0683
-4 | -0.4595 | 0.00737 | -0.0014 | -62.3474
-3.5 | -0.4019 | 0.00704 | -0.0012 | -57.0881
-3 | -0.3457 | 0.00653 | -0.0007 | -52.9403
-2.5 | -0.2891 | 0.00603 | -0.0004 | -47.9436
-2 | -0.2325 | 0.00549 | -0.0002 | -42.3497
-1.5 | -0.1774 | 0.00484 | 0.0003 | -36.6529
-1 | -0.1193 | 0.00447 | 0.0003 | -26.689
-0.5 | -0.0598 | 0.0043 | 0.0002 | -13.907
0 | 0 | 0.0042 | 0 | 0
0.5 | 0.06 | 0.00428 | -0.0002 | 14.0187
1 | 0.1194 | 0.00447 | -0.0003 | 26.7114
1.5 | 0.1776 | 0.00483 | -0.0003 | 36.7702
2 | 0.2326 | 0.00548 | 0.0002 | 42.4453
2.5 | 0.2893 | 0.00602 | 0.0004 | 48.0565
3 | 0.3458 | 0.00653 | 0.0007 | 52.9556
3.5 | 0.4021 | 0.00703 | 0.0011 | 57.1977
4 | 0.4596 | 0.00737 | 0.0014 | 62.3609
4.5 | 0.5181 | 0.00761 | 0.0016 | 68.0815
5 | 0.5767 | 0.00787 | 0.0018 | 73.2783
5.5 | 0.6347 | 0.00814 | 0.002 | 77.973
6 | 0.6924 | 0.00849 | 0.0024 | 81.5548
6.5 | 0.7484 | 0.00893 | 0.0031 | 83.8074
7 | 0.8045 | 0.00936 | 0.0038 | 85.9509
7.5 | 0.8599 | 0.00979 | 0.0047 | 87.8345
8 | 0.9144 | 0.0103 | 0.0057 | 88.7767
8.5 | 0.9673 | 0.01088 | 0.007 | 88.9062
9 | 1.0186 | 0.0115 | 0.0086 | 88.5739
9.5 | 1.0673 | 0.01224 | 0.0105 | 87.1977
10 | 1.1136 | 0.01303 | 0.0128 | 85.4643
10.5 | 1.1553 | 0.01391 | 0.0158 | 83.0554
11 | 1.1888 | 0.01481 | 0.0201 | 80.2701
11.5 | 1.202 | 0.01608 | 0.0272 | 74.7512
12 | 1.2192 | 0.01772 | 0.032 | 68.8036
12.5 | 1.2305 | 0.02017 | 0.0362 | 61.0064
13.5 | 1.2674 | 0.02489 | 0.0422 | 50.92
14 | 1.2712 | 0.02851 | 0.045 | 44.5879
14.5 | 1.2791 | 0.03218 | 0.0469 | 39.7483
15 | 1.2819 | 0.03652 | 0.0482 | 35.1013
15.5 | 1.2727 | 0.04253 | 0.0483 | 29.9248
16 | 1.264 | 0.04919 | 0.0473 | 25.6963
16.5 | 1.2769 | 0.05406 | 0.0462 | 23.6201
17 | 1.2709 | 0.0614 | 0.0437 | 20.6987
17.5 | 1.2411 | 0.07242 | 0.0385 | 17.1375
18 | 1.2219 | 0.08297 | 0.0328 | 14.727
18.5 | 1.1954 | 0.09538 | 0.0255 | 12.533
19 | 1.1555 | 0.11074 | 0.0159 | 10.4344

## 87. Re 6M Mach 0.50 (1)
BIGFOIL.COM POLAR EXPORT
fx711525
FX 71-L-150/25 |  |  |  | Cl Max: | 1.101 | at alpha= | 20 | deg
JavaFoil+Calcfoil stall+Eppler ext transition |  |  |  | L/D Max: | 80.751 | at alpha= | 4 | deg
Re: | 6000000 |  |  | Cd Min: | 0.00445 | at alpha= | -1 | deg
Mach: | 0.5 |  |  | Cl=0 at alpha= | 0 | deg
|  |  |  | @ Cl=0.1, Cd= | 0.00445
|  |  |  | @ Cl=0.4, Cd= | 0.006395
|  |  |  | @ Cl=0.6, Cd= | 0.0087166
alpha (deg) | Cl | Cd | Cm | Cl/Cd
-20 | -1.101 | 0.15745 | 0.011 | -6.992
-19.5 | -1.074 | 0.15238 | 0.011 | -7.049
-19 | -1.051 | 0.15513 | 0.011 | -6.777
-18.5 | -1.026 | 0.14356 | 0.011 | -7.145
-18 | -0.994 | 0.13995 | 0.01 | -7.105
-17.5 | -0.965 | 0.13611 | 0.009 | -7.09
-17 | -0.945 | 0.13045 | 0.01 | -7.247
-16.5 | -0.915 | 0.12541 | 0.009 | -7.293
-16 | -0.882 | 0.12201 | 0.008 | -7.228
-15.5 | -0.855 | 0.11731 | 0.008 | -7.285
-15 | -0.828 | 0.11338 | 0.008 | -7.3
-14.5 | -0.802 | 0.11026 | 0.008 | -7.278
-14 | -0.774 | 0.10396 | 0.007 | -7.441
-13.5 | -0.745 | 0.10067 | 0.007 | -7.4
-13 | -0.72 | 0.09681 | 0.007 | -7.437
-12.5 | -0.704 | 0.07976 | 0.008 | -8.82
-12 | -0.757 | 0.03283 | 0.01 | -23.049
-11.5 | -0.737 | 0.02675 | 0.01 | -27.544
-11 | -0.71 | 0.02359 | 0.01 | -30.09
-10.5 | -0.588 | 0.06897 | 0.006 | -8.529
-10 | -0.642 | 0.02466 | 0.009 | -26.037
-9.5 | -0.618 | 0.02007 | 0.009 | -30.808
-9 | -0.588 | 0.01799 | 0.008 | -32.709
-8.5 | -0.557 | 0.01657 | 0.008 | -33.615
-8 | -0.525 | 0.01537 | 0.007 | -34.189
-7.5 | -0.765 | 0.01448 | 0.007 | -52.787
-7 | -0.812 | 0.01229 | 0.007 | -66.051
-6.5 | -0.8 | 0.01144 | 0.006 | -69.922
-6 | -0.767 | 0.01075 | 0.006 | -71.399
-5.5 | -0.723 | 0.01012 | 0.005 | -71.383
-5 | -0.67 | 0.00959 | 0.005 | -69.905
-4.5 | -0.611 | 0.00913 | 0.004 | -66.942
-4 | -0.549 | 0.0068 | 0.004 | -80.751
-3.5 | -0.484 | 0.00656 | 0.003 | -73.717
-3 | -0.417 | 0.00632 | 0.003 | -65.938
-2.5 | -0.349 | 0.00662 | 0.002 | -52.678
-2 | -0.28 | 0.00645 | 0.002 | -43.331
-1.5 | -0.21 | 0.00457 | 0.001 | -45.9
-1 | -0.14 | 0.00445 | 0.001 | -31.495
-0.5 | -0.07 | 0.00445 | 0 | -15.746
0 | 0 | 0.00447 | 0 | 0
0.5 | 0.07 | 0.00445 | 0 | 15.746
1 | 0.14 | 0.00445 | -0.001 | 31.495
1.5 | 0.21 | 0.00457 | -0.001 | 45.9
2 | 0.28 | 0.00645 | -0.002 | 43.331
2.5 | 0.349 | 0.00662 | -0.002 | 52.678
3 | 0.417 | 0.00632 | -0.003 | 65.938
3.5 | 0.484 | 0.00654 | -0.003 | 73.967
4 | 0.549 | 0.0068 | -0.004 | 80.751
4.5 | 0.611 | 0.00913 | -0.004 | 66.965
5 | 0.67 | 0.00958 | -0.005 | 69.936
5.5 | 0.723 | 0.01012 | -0.005 | 71.422
6 | 0.767 | 0.01075 | -0.006 | 71.399
6.5 | 0.8 | 0.01149 | -0.006 | 69.607
7 | 0.812 | 0.0123 | -0.007 | 66.008
7.5 | 0.765 | 0.01453 | -0.007 | 52.63
8 | 0.525 | 0.01537 | -0.007 | 34.175
8.5 | 0.557 | 0.01658 | -0.008 | 33.592
9 | 0.588 | 0.01801 | -0.008 | 32.674
9.5 | 0.618 | 0.02002 | -0.009 | 30.887
10 | 0.642 | 0.02467 | -0.009 | 26.026
10.5 | 0.588 | 0.06913 | -0.006 | 8.507
11 | 0.71 | 0.0236 | -0.01 | 30.076
11.5 | 0.737 | 0.02675 | -0.01 | 27.545
12 | 0.757 | 0.03285 | -0.01 | 23.032
12.5 | 0.705 | 0.07855 | -0.008 | 8.975
13 | 0.72 | 0.09634 | -0.007 | 7.475
13.5 | 0.745 | 0.09994 | -0.007 | 7.455
14 | 0.773 | 0.1046 | -0.007 | 7.394
14.5 | 0.803 | 0.10972 | -0.008 | 7.317
15 | 0.828 | 0.11377 | -0.008 | 7.275
15.5 | 0.855 | 0.11742 | -0.008 | 7.278
16 | 0.882 | 0.1218 | -0.008 | 7.24
16.5 | 0.915 | 0.1257 | -0.009 | 7.276
17 | 0.944 | 0.13147 | -0.01 | 7.184
17.5 | 0.965 | 0.13463 | -0.009 | 7.168
18 | 0.994 | 0.14016 | -0.01 | 7.093
18.5 | 1.026 | 0.14252 | -0.011 | 7.201
19 | 1.052 | 0.15336 | -0.011 | 6.863
19.5 | 1.074 | 0.15339 | -0.011 | 7.003
20 | 1.101 | 0.15634 | -0.011 | 7.041

## 88. Re 6M Mach 0.50 (2)
BIGFOIL.COM POLAR EXPORT
fx711525
FX 71-L-150/25 |  |  |  | Cl Max: | 0.9983 | at alpha= | 9.5 | deg
XFOIL ncrit=9 |  |  |  | L/D Max: | 80.4377 | at alpha= | 6.5 | deg
Re: | 6000000 |  |  | Cd Min: | 0.12989 | at alpha= | 14.5 | deg
Mach: | 0.5 |  |  | Cl=0 at alpha= | 0 | deg
|  |  |  | @ Cl=0.1, Cd= | 0.0045052
|  |  |  | @ Cl=0.4, Cd= | 0.0073024
|  |  |  | @ Cl=0.6, Cd= | 0.0083317
alpha (deg) | Cl | Cd | Cm | Cl/Cd
-14.5 | -0.7572 | 0.12944 | -0.0055 | -5.8498
-14 | -0.79 | 0.1134 | -0.0162 | -6.9665
-13.5 | -0.8143 | 0.09945 | -0.0251 | -8.188
-13 | -0.8397 | 0.08571 | -0.0341 | -9.797
-12.5 | -0.8666 | 0.07257 | -0.0428 | -11.9416
-12 | -0.8972 | 0.06039 | -0.0503 | -14.8568
-11.5 | -0.9251 | 0.04998 | -0.0553 | -18.5094
-11 | -0.9516 | 0.04103 | -0.0578 | -23.1928
-10.5 | -0.9735 | 0.03368 | -0.0576 | -28.9044
-10 | -0.9939 | 0.02739 | -0.0548 | -36.287
-9.5 | -1 | 0.02269 | -0.0503 | -44.0723
-9 | -0.9937 | 0.01913 | -0.0448 | -51.9446
-8.5 | -0.9819 | 0.01611 | -0.0389 | -60.9497
-8 | -0.9697 | 0.01377 | -0.0318 | -70.4212
-7.5 | -0.948 | 0.01245 | -0.0231 | -76.1446
-7 | -0.9009 | 0.01135 | -0.018 | -79.3744
-6.5 | -0.8454 | 0.0105 | -0.0142 | -80.5143
-6 | -0.7853 | 0.00977 | -0.0112 | -80.3787
-5.5 | -0.7226 | 0.00914 | -0.0088 | -79.0591
-5 | -0.6575 | 0.00867 | -0.007 | -75.8362
-4.5 | -0.5911 | 0.00828 | -0.0057 | -71.3889
-4 | -0.5237 | 0.00795 | -0.0047 | -65.8742
-3.5 | -0.4561 | 0.00765 | -0.0039 | -59.6209
-3 | -0.3898 | 0.00724 | -0.0032 | -53.8398
-2.5 | -0.3265 | 0.00659 | -0.0022 | -49.5448
-2 | -0.2641 | 0.00591 | -0.0012 | -44.687
-1.5 | -0.2027 | 0.00504 | -0.0003 | -40.2183
-1 | -0.1373 | 0.00461 | 0.0001 | -29.7831
-0.5 | -0.0687 | 0.00444 | 0.0001 | -15.473
0 | 0 | 0.00436 | 0 | 0
0.5 | 0.0691 | 0.00441 | -0.0001 | 15.6689
1 | 0.1373 | 0.00462 | -0.0001 | 29.7186
1.5 | 0.2029 | 0.00503 | 0.0003 | 40.338
2.5 | 0.3272 | 0.00655 | 0.0021 | 49.9542
3 | 0.3899 | 0.00724 | 0.0032 | 53.8536
3.5 | 0.4563 | 0.00765 | 0.0039 | 59.6471
4 | 0.5238 | 0.00795 | 0.0047 | 65.8868
4.5 | 0.5912 | 0.00828 | 0.0057 | 71.401
5 | 0.6576 | 0.00867 | 0.007 | 75.8478
5.5 | 0.7225 | 0.00916 | 0.0088 | 78.8755
6 | 0.7854 | 0.00977 | 0.0112 | 80.3889
6.5 | 0.8454 | 0.01051 | 0.0142 | 80.4377
7 | 0.9008 | 0.01136 | 0.018 | 79.2958
7.5 | 0.9484 | 0.01244 | 0.0231 | 76.2379
8 | 0.9694 | 0.01379 | 0.0318 | 70.2973
8.5 | 0.98 | 0.01621 | 0.039 | 60.4565
9 | 0.9949 | 0.01909 | 0.0447 | 52.1163
9.5 | 0.9983 | 0.0228 | 0.0503 | 43.7851
10 | 0.9912 | 0.02758 | 0.0549 | 35.9391
10.5 | 0.9759 | 0.03354 | 0.0575 | 29.0966
11 | 0.9523 | 0.04102 | 0.0577 | 23.2155
11.5 | 0.9226 | 0.05028 | 0.055 | 18.3492
12 | 0.8924 | 0.061 | 0.0497 | 14.6295
12.5 | 0.8645 | 0.07291 | 0.0425 | 11.8571
13 | 0.8413 | 0.08554 | 0.0342 | 9.8352
13.5 | 0.8143 | 0.09959 | 0.025 | 8.1765
14 | 0.7901 | 0.11352 | 0.016 | 6.96
14.5 | 0.7553 | 0.12989 | 0.005 | 5.8149

## 89. Re 7M Mach 0.00 (1)
BIGFOIL.COM POLAR EXPORT
fx711525
FX 71-L-150/25 |  |  |  | Cl Max: | 1.157 | at alpha= | 14 | deg
JavaFoil+Calcfoil stall+Eppler ext transition |  |  |  | L/D Max: | 111.326 | at alpha= | 7 | deg
Re: | 7000000 |  |  | Cd Min: | 0.00432 | at alpha= | 0 | deg
Mach: | 0 |  |  | Cl=0 at alpha= | 0 | deg
|  |  |  | @ Cl=0.1, Cd= | 0.004444
|  |  |  | @ Cl=0.4, Cd= | 0.006326
|  |  |  | @ Cl=0.6, Cd= | 0.0069818
alpha (deg) | Cl | Cd | Cm | Cl/Cd
-19.5 | -1.017 | 0.05542 | 0.014 | -18.351
-19 | -1.039 | 0.0508 | 0.013 | -20.444
-18.5 | -1.065 | 0.04413 | 0.013 | -24.122
-18 | -1.083 | 0.04098 | 0.013 | -26.422
-17.5 | -1.101 | 0.03718 | 0.013 | -29.615
-17 | -1.117 | 0.034 | 0.013 | -32.857
-16.5 | -1.13 | 0.03145 | 0.012 | -35.949
-16 | -1.141 | 0.02919 | 0.012 | -39.097
-15.5 | -1.149 | 0.02706 | 0.012 | -42.468
-15 | -1.155 | 0.02513 | 0.011 | -45.945
-14.5 | -1.157 | 0.0234 | 0.011 | -49.449
-14 | -1.157 | 0.02178 | 0.011 | -53.108
-13.5 | -1.152 | 0.02048 | 0.01 | -56.281
-13 | -1.144 | 0.01937 | 0.01 | -59.056
-12.5 | -1.132 | 0.01834 | 0.01 | -61.697
-12 | -1.116 | 0.0172 | 0.009 | -64.913
-11.5 | -1.097 | 0.01644 | 0.009 | -66.728
-11 | -1.098 | 0.01354 | 0.009 | -81.11
-10.5 | -1.075 | 0.01271 | 0.009 | -84.641
-10 | -1.048 | 0.01201 | 0.008 | -87.251
-9.5 | -1.017 | 0.01144 | 0.008 | -88.852
-9 | -0.982 | 0.01092 | 0.007 | -89.889
-8.5 | -0.943 | 0.0104 | 0.007 | -90.689
-8 | -0.901 | 0.00998 | 0.007 | -90.246
-7.5 | -0.855 | 0.00959 | 0.006 | -89.128
-7 | -0.807 | 0.00725 | 0.006 | -111.326
-6.5 | -0.757 | 0.00702 | 0.005 | -107.862
-6 | -0.705 | 0.00683 | 0.005 | -103.218
-5.5 | -0.65 | 0.0072 | 0.005 | -90.306
-5 | -0.595 | 0.00696 | 0.004 | -85.434
-4.5 | -0.538 | 0.00676 | 0.004 | -79.651
-4 | -0.48 | 0.00656 | 0.003 | -73.261
-3.5 | -0.422 | 0.00637 | 0.003 | -66.226
-3 | -0.362 | 0.00625 | 0.003 | -57.994
-2.5 | -0.303 | 0.00611 | 0.002 | -49.55
-2 | -0.242 | 0.00604 | 0.002 | -40.167
-1.5 | -0.182 | 0.00452 | 0.001 | -40.293
-1 | -0.121 | 0.0045 | 0.001 | -26.97
-0.5 | -0.061 | 0.00434 | 0 | -13.999
0 | 0 | 0.00432 | 0 | 0
0.5 | 0.061 | 0.00434 | 0 | 13.999
1 | 0.121 | 0.0045 | -0.001 | 26.97
1.5 | 0.182 | 0.00452 | -0.001 | 40.293
2 | 0.242 | 0.00604 | -0.002 | 40.167
2.5 | 0.303 | 0.00611 | -0.002 | 49.55
3 | 0.362 | 0.00625 | -0.003 | 57.994
3.5 | 0.422 | 0.00637 | -0.003 | 66.226
4 | 0.48 | 0.00656 | -0.003 | 73.261
4.5 | 0.538 | 0.00676 | -0.004 | 79.651
5 | 0.595 | 0.00696 | -0.004 | 85.434
5.5 | 0.65 | 0.0072 | -0.005 | 90.306
6 | 0.705 | 0.00683 | -0.005 | 103.218
6.5 | 0.757 | 0.00702 | -0.005 | 107.862
7 | 0.807 | 0.00725 | -0.006 | 111.326
7.5 | 0.855 | 0.00959 | -0.006 | 89.128
8 | 0.901 | 0.00998 | -0.007 | 90.246
8.5 | 0.943 | 0.0104 | -0.007 | 90.689
9 | 0.982 | 0.01092 | -0.007 | 89.889
9.5 | 1.017 | 0.01144 | -0.008 | 88.852
10 | 1.048 | 0.01201 | -0.008 | 87.251
10.5 | 1.075 | 0.01271 | -0.009 | 84.641
11 | 1.098 | 0.01354 | -0.009 | 81.11
11.5 | 1.097 | 0.01644 | -0.009 | 66.728
12 | 1.116 | 0.0172 | -0.009 | 64.913
12.5 | 1.132 | 0.01834 | -0.01 | 61.697
13 | 1.144 | 0.01937 | -0.01 | 59.056
13.5 | 1.152 | 0.02048 | -0.01 | 56.281
14 | 1.157 | 0.02178 | -0.011 | 53.108
14.5 | 1.157 | 0.0234 | -0.011 | 49.449
15 | 1.155 | 0.02513 | -0.011 | 45.945
15.5 | 1.149 | 0.02706 | -0.012 | 42.468
16 | 1.141 | 0.02919 | -0.012 | 39.097
16.5 | 1.13 | 0.03145 | -0.012 | 35.949
17 | 1.117 | 0.034 | -0.013 | 32.857
17.5 | 1.101 | 0.03718 | -0.013 | 29.615
18 | 1.083 | 0.04098 | -0.013 | 26.422
18.5 | 1.065 | 0.04413 | -0.013 | 24.122
19 | 1.039 | 0.0508 | -0.013 | 20.444

## 90. Re 7M Mach 0.00 (2)
BIGFOIL.COM POLAR EXPORT
fx711525
FX 71-L-150/25 |  |  |  | Cl Max: | 1.553 | at alpha= | 20 | deg
XFOIL ncrit=9 |  |  |  | L/D Max: | 97.415 | at alpha= | 10 | deg
Re: | 7000000 |  |  | Cd Min: | 0.06619 | at alpha= | -20 | deg
Mach: | 0 |  |  | Cl=0 at alpha= | 0 | deg
|  |  |  | @ Cl=0.1, Cd= | 0.0043849
|  |  |  | @ Cl=0.4, Cd= | 0.006811
|  |  |  | @ Cl=0.6, Cd= | 0.0076815
alpha (deg) | Cl | Cd | Cm | Cl/Cd
-20 | -1.5201 | 0.06619 | -0.0208 | -22.9657
-19.5 | -1.5423 | 0.0555 | -0.0266 | -27.7892
-18 | -1.4797 | 0.0386 | -0.0419 | -38.3342
-17.5 | -1.4761 | 0.03446 | -0.0413 | -42.8352
-17 | -1.4657 | 0.03124 | -0.0402 | -46.9174
-16.5 | -1.4597 | 0.02787 | -0.0385 | -52.3753
-16 | -1.4284 | 0.02645 | -0.0375 | -54.0038
-15.5 | -1.4247 | 0.02326 | -0.0347 | -61.2511
-15 | -1.4079 | 0.02113 | -0.0322 | -66.6304
-14.5 | -1.3892 | 0.01922 | -0.0295 | -72.2789
-14 | -1.3671 | 0.01766 | -0.0267 | -77.4122
-13 | -1.3351 | 0.01513 | -0.0168 | -88.2419
-12.5 | -1.3087 | 0.01439 | -0.0123 | -90.9451
-12 | -1.2706 | 0.01364 | -0.0099 | -93.1525
-11.5 | -1.2284 | 0.01296 | -0.008 | -94.784
-11 | -1.1842 | 0.0123 | -0.0064 | -96.2764
-10.5 | -1.1375 | 0.01173 | -0.0052 | -96.9736
-10 | -1.089 | 0.01118 | -0.0042 | -97.4061
-9.5 | -1.0394 | 0.01065 | -0.0034 | -97.5962
-9 | -0.9885 | 0.0102 | -0.0027 | -96.9118
-8.5 | -0.9368 | 0.00976 | -0.0021 | -95.9836
-8 | -0.8839 | 0.00936 | -0.0017 | -94.4338
-7.5 | -0.8305 | 0.009 | -0.0014 | -92.2778
-6.5 | -0.7219 | 0.00835 | -0.0009 | -86.4551
-6 | -0.6673 | 0.00801 | -0.0007 | -83.3084
-5.5 | -0.6117 | 0.00773 | -0.0006 | -79.1332
-5 | -0.5558 | 0.0075 | -0.0006 | -74.1067
-4.5 | -0.4996 | 0.00728 | -0.0006 | -68.6264
-4 | -0.4433 | 0.00707 | -0.0006 | -62.7016
-3.5 | -0.3879 | 0.00676 | -0.0005 | -57.3817
-3 | -0.3334 | 0.00632 | -0.0003 | -52.7532
-2.5 | -0.2781 | 0.00588 | -0.0002 | -47.2959
-2 | -0.2234 | 0.00541 | 0 | -41.2939
-1.5 | -0.1688 | 0.00489 | 0.0001 | -34.5194
-1 | -0.1143 | 0.00444 | 0.0003 | -25.7432
-0.5 | -0.0569 | 0.0043 | 0.0001 | -13.2326
0 | 0 | 0.00416 | 0 | 0
0.5 | 0.0572 | 0.00425 | -0.0002 | 13.4588
1 | 0.1143 | 0.00443 | -0.0003 | 25.8014
1.5 | 0.1692 | 0.00486 | -0.0002 | 34.8148
2 | 0.2234 | 0.0054 | 0 | 41.3704
2.5 | 0.2782 | 0.00587 | 0.0002 | 47.3935
3 | 0.3334 | 0.00632 | 0.0003 | 52.7532
3.5 | 0.3881 | 0.00674 | 0.0005 | 57.5816
4 | 0.4434 | 0.00707 | 0.0006 | 62.7157
4.5 | 0.4996 | 0.00728 | 0.0006 | 68.6264
5 | 0.5559 | 0.0075 | 0.0006 | 74.12
5.5 | 0.6118 | 0.00773 | 0.0006 | 79.1462
6 | 0.6674 | 0.00801 | 0.0007 | 83.3208
6.5 | 0.7217 | 0.00838 | 0.0009 | 86.1217
7 | 0.7764 | 0.00868 | 0.0011 | 89.447
7.5 | 0.8305 | 0.00901 | 0.0014 | 92.1754
8 | 0.884 | 0.00936 | 0.0017 | 94.4444
8.5 | 0.9368 | 0.00977 | 0.0021 | 95.8854
9 | 0.9886 | 0.01019 | 0.0027 | 97.0167
9.5 | 1.0393 | 0.01067 | 0.0034 | 97.4039
10 | 1.0891 | 0.01118 | 0.0042 | 97.415
10.5 | 1.1375 | 0.01173 | 0.0052 | 96.9736
11 | 1.1843 | 0.0123 | 0.0064 | 96.2846
11.5 | 1.2285 | 0.01296 | 0.008 | 94.7917
12 | 1.2706 | 0.01364 | 0.0099 | 93.1525
12.5 | 1.3078 | 0.01444 | 0.0124 | 90.5679
13 | 1.3345 | 0.01515 | 0.0169 | 88.0858
14 | 1.3669 | 0.01767 | 0.0268 | 77.3571
14.5 | 1.3861 | 0.0194 | 0.0297 | 71.4485
15 | 1.4056 | 0.02127 | 0.0324 | 66.0837
15.5 | 1.4186 | 0.02365 | 0.0351 | 59.9831
16 | 1.4322 | 0.02618 | 0.0373 | 54.7059
16.5 | 1.4564 | 0.02811 | 0.0386 | 51.8107
17 | 1.4706 | 0.03085 | 0.0401 | 47.6694
17.5 | 1.4714 | 0.03484 | 0.0414 | 42.2331
18 | 1.4823 | 0.03835 | 0.0419 | 38.6519
19.5 | 1.548 | 0.05507 | 0.0263 | 28.1097
20 | 1.553 | 0.06305 | 0.0205 | 24.6312

## 91. Re 7M Mach 0.10 (1)
BIGFOIL.COM POLAR EXPORT
fx711525
FX 71-L-150/25 |  |  |  | Cl Max: | 1.138 | at alpha= | 13.5 | deg
JavaFoil+Calcfoil stall+Eppler ext transition |  |  |  | L/D Max: | 111.205 | at alpha= | 7 | deg
Re: | 7000000 |  |  | Cd Min: | 0.00435 | at alpha= | -0.5 | deg
Mach: | 0.1 |  |  | Cl=0 at alpha= | 0 | deg
|  |  |  | @ Cl=0.1, Cd= | 0.0044459
|  |  |  | @ Cl=0.4, Cd= | 0.006352
|  |  |  | @ Cl=0.6, Cd= | 0.0069684
alpha (deg) | Cl | Cd | Cm | Cl/Cd
-19 | -0.983 | 0.05263 | 0.013 | -18.682
-18.5 | -1.006 | 0.04881 | 0.013 | -20.617
-18 | -1.034 | 0.04272 | 0.013 | -24.207
-17.5 | -1.055 | 0.03913 | 0.013 | -26.977
-17 | -1.076 | 0.03558 | 0.013 | -30.234
-16.5 | -1.094 | 0.03249 | 0.012 | -33.666
-16 | -1.108 | 0.03003 | 0.012 | -36.916
-15.5 | -1.12 | 0.02782 | 0.012 | -40.279
-15 | -1.129 | 0.02578 | 0.011 | -43.806
-14.5 | -1.135 | 0.02396 | 0.011 | -47.394
-14 | -1.138 | 0.02227 | 0.011 | -51.109
-13.5 | -1.138 | 0.02075 | 0.01 | -54.832
-13 | -1.132 | 0.01959 | 0.01 | -57.77
-12.5 | -1.122 | 0.01852 | 0.01 | -60.597
-12 | -1.109 | 0.01748 | 0.009 | -63.433
-11.5 | -1.092 | 0.0166 | 0.009 | -65.781
-11 | -1.094 | 0.0138 | 0.009 | -79.245
-10.5 | -1.072 | 0.01289 | 0.009 | -83.15
-10 | -1.046 | 0.01217 | 0.008 | -85.963
-9.5 | -1.016 | 0.01157 | 0.008 | -87.821
-9 | -0.982 | 0.01104 | 0.007 | -88.949
-8.5 | -0.945 | 0.0105 | 0.007 | -89.974
-8 | -0.903 | 0.01005 | 0.007 | -89.831
-7.5 | -0.858 | 0.00966 | 0.006 | -88.812
-7 | -0.81 | 0.00728 | 0.006 | -111.205
-6.5 | -0.76 | 0.00706 | 0.005 | -107.567
-6 | -0.707 | 0.00683 | 0.005 | -103.532
-5.5 | -0.653 | 0.00719 | 0.005 | -90.862
-5 | -0.598 | 0.00696 | 0.004 | -85.852
-4.5 | -0.541 | 0.00675 | 0.004 | -80.084
-4 | -0.483 | 0.00663 | 0.003 | -72.844
-3.5 | -0.424 | 0.00642 | 0.003 | -66.005
-3 | -0.364 | 0.00625 | 0.003 | -58.273
-2.5 | -0.304 | 0.00615 | 0.002 | -49.426
-2 | -0.244 | 0.00602 | 0.002 | -40.508
-1.5 | -0.183 | 0.0045 | 0.001 | -40.655
-1 | -0.122 | 0.0045 | 0.001 | -27.127
-0.5 | -0.061 | 0.00435 | 0 | -14.022
0 | 0 | 0.00435 | 0 | 0
0.5 | 0.061 | 0.00435 | 0 | 14.022
1 | 0.122 | 0.0045 | -0.001 | 27.127
1.5 | 0.183 | 0.0045 | -0.001 | 40.655
2 | 0.244 | 0.00602 | -0.002 | 40.508
2.5 | 0.304 | 0.00615 | -0.002 | 49.426
3 | 0.364 | 0.00625 | -0.003 | 58.273
3.5 | 0.424 | 0.00642 | -0.003 | 66.005
4 | 0.483 | 0.00663 | -0.003 | 72.844
4.5 | 0.541 | 0.00675 | -0.004 | 80.084
5 | 0.598 | 0.00696 | -0.004 | 85.852
5.5 | 0.653 | 0.00719 | -0.005 | 90.862
6 | 0.707 | 0.00683 | -0.005 | 103.532
6.5 | 0.76 | 0.00706 | -0.005 | 107.567
7 | 0.81 | 0.00728 | -0.006 | 111.205
7.5 | 0.858 | 0.00966 | -0.006 | 88.812
8 | 0.903 | 0.01005 | -0.007 | 89.831
8.5 | 0.945 | 0.0105 | -0.007 | 89.974
9 | 0.982 | 0.01104 | -0.007 | 88.949
9.5 | 1.016 | 0.01157 | -0.008 | 87.821
10 | 1.046 | 0.01217 | -0.008 | 85.963
10.5 | 1.072 | 0.01289 | -0.009 | 83.15
11 | 1.094 | 0.0138 | -0.009 | 79.245
11.5 | 1.092 | 0.0166 | -0.009 | 65.781
12 | 1.109 | 0.01748 | -0.009 | 63.433
12.5 | 1.122 | 0.01852 | -0.01 | 60.597
13 | 1.132 | 0.01959 | -0.01 | 57.77
13.5 | 1.138 | 0.02075 | -0.01 | 54.832
14 | 1.138 | 0.02227 | -0.011 | 51.109
14.5 | 1.135 | 0.02396 | -0.011 | 47.394
15 | 1.129 | 0.02578 | -0.011 | 43.806
15.5 | 1.12 | 0.02782 | -0.012 | 40.279
16 | 1.108 | 0.03003 | -0.012 | 36.916
16.5 | 1.094 | 0.03249 | -0.012 | 33.666
17 | 1.076 | 0.03558 | -0.013 | 30.234
17.5 | 1.055 | 0.03913 | -0.013 | 26.977
18 | 1.034 | 0.04272 | -0.013 | 24.207
18.5 | 1.006 | 0.04881 | -0.013 | 20.617

## 92. Re 7M Mach 0.10 (2)
BIGFOIL.COM POLAR EXPORT
fx711525
FX 71-L-150/25 |  |  |  | Cl Max: | 1.5197 | at alpha= | 19.5 | deg
XFOIL ncrit=9 |  |  |  | L/D Max: | 96.787 | at alpha= | 9.5 | deg
Re: | 7000000 |  |  | Cd Min: | 0.06307 | at alpha= | -19.5 | deg
Mach: | 0.1 |  |  | Cl=0 at alpha= | 0 | deg
|  |  |  | @ Cl=0.1, Cd= | 0.004393
|  |  |  | @ Cl=0.4, Cd= | 0.0068275
|  |  |  | @ Cl=0.6, Cd= | 0.0076935
alpha (deg) | Cl | Cd | Cm | Cl/Cd
-19.5 | -1.5158 | 0.06307 | -0.0233 | -24.0336
-18 | -1.4585 | 0.04239 | -0.0434 | -34.4067
-17.5 | -1.4575 | 0.03758 | -0.0434 | -38.7839
-17 | -1.4489 | 0.03391 | -0.0426 | -42.7278
-16.5 | -1.4469 | 0.02999 | -0.0411 | -48.2461
-16 | -1.4132 | 0.0286 | -0.0403 | -49.4126
-15.5 | -1.4143 | 0.02488 | -0.0376 | -56.8449
-15 | -1.3995 | 0.02249 | -0.0351 | -62.2277
-14.5 | -1.3818 | 0.02039 | -0.0324 | -67.7685
-14 | -1.3588 | 0.0187 | -0.0298 | -72.6631
-13 | -1.3276 | 0.01562 | -0.021 | -84.9936
-12.5 | -1.3082 | 0.01476 | -0.0152 | -88.6314
-12 | -1.2741 | 0.01396 | -0.0119 | -91.2679
-11.5 | -1.2331 | 0.01323 | -0.0097 | -93.2048
-11 | -1.1897 | 0.01253 | -0.0078 | -94.9481
-10.5 | -1.1434 | 0.01192 | -0.0064 | -95.9228
-10 | -1.0951 | 0.01134 | -0.0052 | -96.5697
-9.5 | -1.0455 | 0.01078 | -0.0042 | -96.9852
-9 | -0.9944 | 0.01031 | -0.0034 | -96.45
-8.5 | -0.9425 | 0.00985 | -0.0027 | -95.6853
-8 | -0.8894 | 0.00943 | -0.0022 | -94.316
-7.5 | -0.8357 | 0.00906 | -0.0017 | -92.2406
-7 | -0.7811 | 0.00873 | -0.0015 | -89.4731
-6.5 | -0.7261 | 0.00843 | -0.0012 | -86.1329
-6 | -0.6714 | 0.00805 | -0.0009 | -83.4037
-5.5 | -0.6155 | 0.00776 | -0.0008 | -79.317
-5 | -0.5592 | 0.00752 | -0.0007 | -74.3617
-4.5 | -0.5027 | 0.00731 | -0.0007 | -68.7688
-4 | -0.446 | 0.0071 | -0.0007 | -62.8169
-3.5 | -0.3901 | 0.00678 | -0.0006 | -57.5369
-3 | -0.3353 | 0.00634 | -0.0004 | -52.8864
-2.5 | -0.2797 | 0.0059 | -0.0002 | -47.4068
-2 | -0.2247 | 0.00542 | -0.0001 | -41.4576
-1.5 | -0.1698 | 0.0049 | 0.0001 | -34.6531
-1 | -0.115 | 0.00444 | 0.0003 | -25.9009
-0.5 | -0.0572 | 0.00431 | 0.0001 | -13.2715
0 | 0 | 0.00416 | 0 | 0
0.5 | 0.0576 | 0.00426 | -0.0002 | 13.5211
1 | 0.115 | 0.00444 | -0.0003 | 25.9009
2 | 0.2247 | 0.00541 | 0.0001 | 41.5342
2.5 | 0.2798 | 0.00589 | 0.0002 | 47.5042
3 | 0.3354 | 0.00634 | 0.0003 | 52.9022
3.5 | 0.3903 | 0.00677 | 0.0006 | 57.6514
4 | 0.446 | 0.0071 | 0.0007 | 62.8169
4.5 | 0.5027 | 0.00731 | 0.0007 | 68.7688
5 | 0.5593 | 0.00752 | 0.0007 | 74.375
5.5 | 0.6156 | 0.00776 | 0.0008 | 79.3299
6 | 0.6715 | 0.00805 | 0.0009 | 83.4161
6.5 | 0.7262 | 0.00842 | 0.0012 | 86.247
7 | 0.7812 | 0.00873 | 0.0014 | 89.4845
7.5 | 0.8357 | 0.00907 | 0.0017 | 92.1389
8 | 0.8895 | 0.00943 | 0.0022 | 94.3266
8.5 | 0.9425 | 0.00986 | 0.0027 | 95.5882
9 | 0.9946 | 0.0103 | 0.0033 | 96.5631
9.5 | 1.0453 | 0.0108 | 0.0042 | 96.787
10 | 1.0951 | 0.01134 | 0.0052 | 96.5697
10.5 | 1.1434 | 0.01192 | 0.0064 | 95.9228
11 | 1.1899 | 0.01252 | 0.0078 | 95.0399
11.5 | 1.2332 | 0.01323 | 0.0097 | 93.2124
12 | 1.2741 | 0.01396 | 0.0119 | 91.2679
12.5 | 1.3065 | 0.01481 | 0.0155 | 88.2174
13 | 1.3267 | 0.01565 | 0.0211 | 84.7732
14 | 1.3586 | 0.01872 | 0.0298 | 72.5748
14.5 | 1.3783 | 0.0206 | 0.0327 | 66.9078
15 | 1.3967 | 0.02266 | 0.0353 | 61.6372
15.5 | 1.4072 | 0.02536 | 0.038 | 55.489
16 | 1.4176 | 0.02828 | 0.0401 | 50.1273
16.5 | 1.4418 | 0.03037 | 0.0413 | 47.4745
17 | 1.4544 | 0.03347 | 0.0425 | 43.4538
17.5 | 1.4512 | 0.03815 | 0.0434 | 38.0393
18 | 1.4609 | 0.04215 | 0.0434 | 34.6595
19.5 | 1.5197 | 0.06258 | 0.0234 | 24.2841

## 93. Re 7M Mach 0.25 (1)
BIGFOIL.COM POLAR EXPORT
fx711525
FX 71-L-150/25 |  |  |  | Cl Max: | 1.042 | at alpha= | 11.5 | deg
JavaFoil+Calcfoil stall+Eppler ext transition |  |  |  | L/D Max: | 107.061 | at alpha= | 6.5 | deg
Re: | 7000000 |  |  | Cd Min: | 0.00433 | at alpha= | 0 | deg
Mach: | 0.25 |  |  | Cl=0 at alpha= | 0 | deg
|  |  |  | @ Cl=0.1, Cd= | 0.0044515
|  |  |  | @ Cl=0.4, Cd= | 0.006381
|  |  |  | @ Cl=0.6, Cd= | 0.0070424
alpha (deg) | Cl | Cd | Cm | Cl/Cd
-17 | -0.715 | 0.04681 | 0.012 | -15.274
-16.5 | -0.773 | 0.04009 | 0.012 | -19.285
-16 | -0.824 | 0.03593 | 0.012 | -22.937
-15.5 | -0.871 | 0.03241 | 0.012 | -26.877
-15 | -0.912 | 0.02974 | 0.012 | -30.674
-14.5 | -0.949 | 0.02732 | 0.011 | -34.717
-14 | -0.98 | 0.02511 | 0.011 | -39.006
-13.5 | -1.005 | 0.02324 | 0.011 | -43.23
-13 | -1.024 | 0.02156 | 0.01 | -47.478
-12.5 | -1.037 | 0.02005 | 0.01 | -51.719
-12 | -1.042 | 0.01893 | 0.01 | -55.072
-11.5 | -1.042 | 0.01787 | 0.009 | -58.285
-11 | -1.035 | 0.01688 | 0.009 | -61.295
-10.5 | -1.022 | 0.01597 | 0.009 | -63.998
-10 | -1.027 | 0.01324 | 0.008 | -77.522
-9.5 | -1.006 | 0.01239 | 0.008 | -81.253
-9 | -0.98 | 0.0117 | 0.008 | -83.748
-8.5 | -0.948 | 0.01108 | 0.007 | -85.581
-8 | -0.911 | 0.01054 | 0.007 | -86.457
-7.5 | -0.87 | 0.01006 | 0.006 | -86.487
-7 | -0.824 | 0.00966 | 0.006 | -85.235
-6.5 | -0.775 | 0.00723 | 0.006 | -107.061
-6 | -0.723 | 0.00699 | 0.005 | -103.37
-5.5 | -0.669 | 0.00677 | 0.005 | -98.726
-5 | -0.612 | 0.00709 | 0.004 | -86.412
-4.5 | -0.554 | 0.00686 | 0.004 | -80.796
-4 | -0.495 | 0.0067 | 0.003 | -73.914
-3.5 | -0.435 | 0.00649 | 0.003 | -67.049
-3 | -0.374 | 0.0063 | 0.003 | -59.375
-2.5 | -0.312 | 0.00621 | 0.002 | -50.331
-2 | -0.25 | 0.00605 | 0.002 | -41.373
-1.5 | -0.188 | 0.00452 | 0.001 | -41.627
-1 | -0.125 | 0.00452 | 0.001 | -27.713
-0.5 | -0.063 | 0.00435 | 0 | -14.398
0 | 0 | 0.00433 | 0 | 0
0.5 | 0.063 | 0.00435 | 0 | 14.398
1 | 0.125 | 0.00452 | -0.001 | 27.713
1.5 | 0.188 | 0.00452 | -0.001 | 41.627
2 | 0.25 | 0.00605 | -0.002 | 41.373
2.5 | 0.312 | 0.00621 | -0.002 | 50.331
3 | 0.374 | 0.0063 | -0.003 | 59.375
3.5 | 0.435 | 0.00649 | -0.003 | 67.049
4 | 0.495 | 0.0067 | -0.003 | 73.914
4.5 | 0.554 | 0.00686 | -0.004 | 80.796
5 | 0.612 | 0.00709 | -0.004 | 86.412
5.5 | 0.669 | 0.00677 | -0.005 | 98.726
6 | 0.723 | 0.00699 | -0.005 | 103.37
6.5 | 0.775 | 0.00723 | -0.006 | 107.061
7 | 0.824 | 0.00966 | -0.006 | 85.235
7.5 | 0.87 | 0.01006 | -0.006 | 86.487
8 | 0.911 | 0.01054 | -0.007 | 86.457
8.5 | 0.948 | 0.01108 | -0.007 | 85.581
9 | 0.98 | 0.01174 | -0.008 | 83.466
9.5 | 1.006 | 0.01239 | -0.008 | 81.253
10 | 1.027 | 0.01324 | -0.008 | 77.522
10.5 | 1.022 | 0.01597 | -0.009 | 63.998
11 | 1.035 | 0.01691 | -0.009 | 61.201
11.5 | 1.042 | 0.01787 | -0.009 | 58.285
12 | 1.042 | 0.01893 | -0.01 | 55.072
12.5 | 1.037 | 0.02003 | -0.01 | 51.776
13 | 1.024 | 0.02154 | -0.01 | 47.54
13.5 | 1.005 | 0.02324 | -0.011 | 43.23
14 | 0.98 | 0.02511 | -0.011 | 39.006
14.5 | 0.949 | 0.02723 | -0.011 | 34.848
15 | 0.913 | 0.02963 | -0.012 | 30.802
15.5 | 0.871 | 0.03241 | -0.012 | 26.877
16 | 0.824 | 0.03591 | -0.012 | 22.952
16.5 | 0.774 | 0.03976 | -0.012 | 19.459

## 94. Re 7M Mach 0.25 (2)
BIGFOIL.COM POLAR EXPORT
fx711525
FX 71-L-150/25 |  |  |  | Cl Max: | 1.3196 | at alpha= | 16.5 | deg
XFOIL ncrit=9 |  |  |  | L/D Max: | 93.2598 | at alpha= | 8.5 | deg
Re: | 7000000 |  |  | Cd Min: | 0.13969 | at alpha= | -20 | deg
Mach: | 0.25 |  |  | Cl=0 at alpha= | 0 | deg
|  |  |  | @ Cl=0.1, Cd= | 0.0043988
|  |  |  | @ Cl=0.4, Cd= | 0.0068705
|  |  |  | @ Cl=0.6, Cd= | 0.0077589
alpha (deg) | Cl | Cd | Cm | Cl/Cd
-20 | -1.0949 | 0.13969 | 0.0028 | -7.8381
-19.5 | -1.164 | 0.11802 | -0.0118 | -9.8627
-19 | -1.2094 | 0.1015 | -0.0225 | -11.9153
-18.5 | -1.265 | 0.0845 | -0.0331 | -14.9704
-18 | -1.273 | 0.07549 | -0.0378 | -16.8632
-17.5 | -1.2975 | 0.06488 | -0.0431 | -19.9985
-17 | -1.3109 | 0.05649 | -0.0464 | -23.2059
-16.5 | -1.3349 | 0.04767 | -0.049 | -28.0029
-16 | -1.2957 | 0.04571 | -0.0487 | -28.3461
-15.5 | -1.3224 | 0.03781 | -0.0493 | -34.9749
-15 | -1.3225 | 0.03312 | -0.0483 | -39.9306
-14.5 | -1.3199 | 0.02903 | -0.0464 | -45.4668
-14 | -1.2999 | 0.0264 | -0.0443 | -49.2386
-13 | -1.2816 | 0.02044 | -0.0377 | -62.7006
-12.5 | -1.2607 | 0.01843 | -0.0343 | -68.4048
-12 | -1.2447 | 0.01649 | -0.0299 | -75.4821
-11.5 | -1.2281 | 0.01515 | -0.024 | -81.0627
-11 | -1.2076 | 0.01412 | -0.0175 | -85.5241
-10.5 | -1.168 | 0.01323 | -0.0142 | -88.2842
-10 | -1.1232 | 0.01241 | -0.0116 | -90.5077
-9.5 | -1.0758 | 0.01165 | -0.0094 | -92.3433
-9 | -1.0249 | 0.01103 | -0.0077 | -92.9193
-8.5 | -0.9728 | 0.01042 | -0.0063 | -93.3589
-8 | -0.9188 | 0.00989 | -0.0051 | -92.9019
-7.5 | -0.8639 | 0.00943 | -0.0041 | -91.6119
-7 | -0.8076 | 0.00902 | -0.0034 | -89.5344
-6.5 | -0.7508 | 0.00867 | -0.0028 | -86.5975
-6 | -0.6937 | 0.00828 | -0.0023 | -83.7802
-5.5 | -0.6363 | 0.00794 | -0.0019 | -80.1385
-5 | -0.578 | 0.00766 | -0.0016 | -75.4569
-4.5 | -0.5195 | 0.00743 | -0.0014 | -69.9192
-3.5 | -0.4026 | 0.0069 | -0.0011 | -58.3478
-3 | -0.3454 | 0.0065 | -0.0008 | -53.1385
-2.5 | -0.2884 | 0.006 | -0.0005 | -48.0667
-2 | -0.2316 | 0.00552 | -0.0003 | -41.9565
-1.5 | -0.1752 | 0.00495 | 0 | -35.3939
-1 | -0.1189 | 0.00445 | 0.0003 | -26.7191
-0.5 | -0.0592 | 0.00433 | 0.0001 | -13.6721
0 | 0 | 0.00417 | 0 | 0
0.5 | 0.0596 | 0.00429 | -0.0001 | 13.8928
1 | 0.119 | 0.00445 | -0.0003 | 26.7416
1.5 | 0.1758 | 0.0049 | -0.0001 | 35.8776
2 | 0.2317 | 0.00551 | 0.0003 | 42.0508
2.5 | 0.2886 | 0.00599 | 0.0005 | 48.1803
3 | 0.3455 | 0.00649 | 0.0008 | 53.2357
3.5 | 0.4028 | 0.00689 | 0.001 | 58.4615
4.5 | 0.5196 | 0.00743 | 0.0014 | 69.9327
5 | 0.5781 | 0.00765 | 0.0016 | 75.5686
5.5 | 0.6364 | 0.00794 | 0.0018 | 80.1511
6 | 0.6938 | 0.00828 | 0.0023 | 83.7923
6.5 | 0.7509 | 0.00867 | 0.0028 | 86.609
7 | 0.8077 | 0.00902 | 0.0034 | 89.5455
7.5 | 0.8639 | 0.00943 | 0.0041 | 91.6119
8 | 0.9189 | 0.00989 | 0.0051 | 92.912
8.5 | 0.9727 | 0.01043 | 0.0063 | 93.2598
9 | 1.0252 | 0.01101 | 0.0077 | 93.1153
9.5 | 1.0752 | 0.01169 | 0.0095 | 91.976
10 | 1.1233 | 0.01241 | 0.0116 | 90.5157
10.5 | 1.168 | 0.01324 | 0.0142 | 88.2175
11 | 1.2082 | 0.0141 | 0.0175 | 85.6879
11.5 | 1.2286 | 0.01514 | 0.0239 | 81.1493
12 | 1.2449 | 0.01648 | 0.0299 | 75.54
12.5 | 1.2561 | 0.01868 | 0.0346 | 67.243
13 | 1.2793 | 0.02057 | 0.0378 | 62.1925
14 | 1.301 | 0.02634 | 0.0443 | 49.3926
14.5 | 1.3118 | 0.0296 | 0.0466 | 44.3176
15 | 1.3168 | 0.03356 | 0.0483 | 39.2372
15.5 | 1.3088 | 0.039 | 0.0492 | 33.559
16 | 1.3017 | 0.04512 | 0.0489 | 28.8497
16.5 | 1.3196 | 0.04925 | 0.0484 | 26.7939
17 | 1.318 | 0.05571 | 0.0467 | 23.6582
17.5 | 1.2903 | 0.0658 | 0.0425 | 19.6094
18 | 1.2767 | 0.07501 | 0.0381 | 17.0204
18.5 | 1.255 | 0.086 | 0.0321 | 14.593
19 | 1.2158 | 0.10049 | 0.0232 | 12.0987
19.5 | 1.1717 | 0.11667 | 0.0128 | 10.0429
20 | 1.1285 | 0.13351 | 0.0016 | 8.4526

## 95. Re 7M Mach 0.50 (1)
BIGFOIL.COM POLAR EXPORT
fx711525
FX 71-L-150/25 |  |  |  | Cl Max: | 1.101 | at alpha= | 20 | deg
JavaFoil+Calcfoil stall+Eppler ext transition |  |  |  | L/D Max: | 82.692 | at alpha= | 4 | deg
Re: | 7000000 |  |  | Cd Min: | 0.00435 | at alpha= | 0 | deg
Mach: | 0.5 |  |  | Cl=0 at alpha= | 0 | deg
|  |  |  | @ Cl=0.1, Cd= | 0.00447
|  |  |  | @ Cl=0.4, Cd= | 0.0062675
|  |  |  | @ Cl=0.6, Cd= | 0.008499
alpha (deg) | Cl | Cd | Cm | Cl/Cd
-20 | -1.101 | 0.15502 | 0.011 | -7.103
-19.5 | -1.074 | 0.1508 | 0.011 | -7.124
-19 | -1.053 | 0.1521 | 0.011 | -6.923
-18.5 | -1.029 | 0.13909 | 0.011 | -7.399
-18 | -0.995 | 0.13693 | 0.01 | -7.269
-17.5 | -0.966 | 0.13374 | 0.009 | -7.22
-17 | -0.948 | 0.12655 | 0.01 | -7.495
-16.5 | -0.916 | 0.12271 | 0.009 | -7.463
-16 | -0.883 | 0.12054 | 0.008 | -7.322
-15.5 | -0.855 | 0.11521 | 0.008 | -7.419
-15 | -0.828 | 0.11147 | 0.008 | -7.426
-14.5 | -0.804 | 0.10808 | 0.008 | -7.442
-14 | -0.774 | 0.10177 | 0.007 | -7.607
-13.5 | -0.746 | 0.09642 | 0.007 | -7.736
-13 | -0.721 | 0.09473 | 0.007 | -7.607
-12.5 | -0.721 | 0.068 | 0.009 | -10.603
-12 | -0.76 | 0.03105 | 0.01 | -24.488
-11.5 | -0.738 | 0.02588 | 0.01 | -28.52
-11 | -0.711 | 0.02293 | 0.01 | -30.997
-10.5 | -0.589 | 0.06806 | 0.006 | -8.65
-10 | -0.644 | 0.02367 | 0.009 | -27.188
-9.5 | -0.619 | 0.01946 | 0.009 | -31.814
-9 | -0.589 | 0.01753 | 0.008 | -33.584
-8.5 | -0.557 | 0.01616 | 0.008 | -34.503
-8 | -0.526 | 0.01498 | 0.007 | -35.086
-7.5 | -0.765 | 0.01413 | 0.007 | -54.135
-7 | -0.813 | 0.01193 | 0.007 | -68.215
-6.5 | -0.801 | 0.01112 | 0.006 | -72.017
-6 | -0.769 | 0.01046 | 0.006 | -73.479
-5.5 | -0.724 | 0.00987 | 0.005 | -73.333
-5 | -0.671 | 0.00936 | 0.005 | -71.651
-4.5 | -0.611 | 0.00891 | 0.004 | -68.662
-4 | -0.549 | 0.00664 | 0.004 | -82.692
-3.5 | -0.484 | 0.00641 | 0.003 | -75.483
-3 | -0.417 | 0.00619 | 0.003 | -67.365
-2.5 | -0.349 | 0.0065 | 0.002 | -53.681
-2 | -0.28 | 0.00631 | 0.002 | -44.323
-1.5 | -0.21 | 0.00484 | 0.001 | -43.397
-1 | -0.14 | 0.00459 | 0.001 | -30.54
-0.5 | -0.07 | 0.00438 | 0 | -16.006
0 | 0 | 0.00435 | 0 | 0
0.5 | 0.07 | 0.00438 | 0 | 16.006
1 | 0.14 | 0.00459 | -0.001 | 30.54
1.5 | 0.21 | 0.00484 | -0.001 | 43.397
2 | 0.28 | 0.00631 | -0.002 | 44.323
2.5 | 0.349 | 0.0065 | -0.002 | 53.681
3 | 0.417 | 0.00619 | -0.003 | 67.365
3.5 | 0.484 | 0.00639 | -0.003 | 75.737
4 | 0.549 | 0.00664 | -0.004 | 82.692
4.5 | 0.611 | 0.0089 | -0.004 | 68.685
5 | 0.671 | 0.00935 | -0.005 | 71.682
5.5 | 0.724 | 0.00986 | -0.005 | 73.372
6 | 0.769 | 0.01046 | -0.006 | 73.479
6.5 | 0.801 | 0.01117 | -0.006 | 71.699
7 | 0.813 | 0.01193 | -0.007 | 68.162
7.5 | 0.765 | 0.01417 | -0.007 | 53.983
8 | 0.526 | 0.01499 | -0.007 | 35.073
8.5 | 0.557 | 0.01616 | -0.008 | 34.484
9 | 0.589 | 0.01755 | -0.008 | 33.557
9.5 | 0.619 | 0.01941 | -0.009 | 31.891
10 | 0.644 | 0.02369 | -0.009 | 27.173
10.5 | 0.592 | 0.06627 | -0.006 | 8.928
11 | 0.711 | 0.02294 | -0.01 | 30.982
11.5 | 0.738 | 0.02589 | -0.01 | 28.52
12 | 0.761 | 0.03101 | -0.01 | 24.522
12.5 | 0.731 | 0.0619 | -0.009 | 11.81
13 | 0.722 | 0.09374 | -0.007 | 7.701
13.5 | 0.746 | 0.09675 | -0.007 | 7.709
14 | 0.774 | 0.10218 | -0.007 | 7.574
14.5 | 0.805 | 0.10756 | -0.008 | 7.481
15 | 0.828 | 0.11185 | -0.008 | 7.401
15.5 | 0.855 | 0.11531 | -0.008 | 7.412
16 | 0.883 | 0.12073 | -0.008 | 7.312
16.5 | 0.916 | 0.12242 | -0.009 | 7.481
17 | 0.948 | 0.12736 | -0.01 | 7.443
17.5 | 0.965 | 0.13337 | -0.009 | 7.239
18 | 0.995 | 0.13684 | -0.01 | 7.274
18.5 | 1.03 | 0.13803 | -0.011 | 7.459
19 | 1.054 | 0.15028 | -0.011 | 7.014
19.5 | 1.074 | 0.14911 | -0.011 | 7.205
20 | 1.101 | 0.15389 | -0.011 | 7.155

## 96. Re 7M Mach 0.50 (2)
BIGFOIL.COM POLAR EXPORT
fx711525
FX 71-L-150/25 |  |  |  | Cl Max: | 1.0112 | at alpha= | 9.5 | deg
XFOIL ncrit=9 |  |  |  | L/D Max: | 81.9251 | at alpha= | 6 | deg
Re: | 7000000 |  |  | Cd Min: | 0.1275 | at alpha= | 14.5 | deg
Mach: | 0.5 |  |  | Cl=0 at alpha= | 0 | deg
|  |  |  | @ Cl=0.1, Cd= | 0.0044794
|  |  |  | @ Cl=0.4, Cd= | 0.0071333
|  |  |  | @ Cl=0.6, Cd= | 0.0081076
alpha (deg) | Cl | Cd | Cm | Cl/Cd
-14.5 | -0.7681 | 0.12722 | -0.0075 | -6.0376
-14 | -0.8021 | 0.1112 | -0.0181 | -7.2131
-13.5 | -0.8277 | 0.09714 | -0.0273 | -8.5207
-13 | -0.853 | 0.08353 | -0.0362 | -10.2119
-12.5 | -0.8804 | 0.07055 | -0.0448 | -12.4791
-12 | -0.9105 | 0.05868 | -0.0519 | -15.5164
-11.5 | -0.9377 | 0.04856 | -0.0565 | -19.3101
-11 | -0.9638 | 0.03982 | -0.0586 | -24.2039
-10.5 | -0.9859 | 0.03261 | -0.0581 | -30.2331
-10 | -1.0061 | 0.02648 | -0.055 | -37.9947
-9.5 | -1.013 | 0.02186 | -0.0502 | -46.3403
-9 | -1.0067 | 0.01835 | -0.0445 | -54.861
-8.5 | -0.9948 | 0.0154 | -0.0384 | -64.5974
-8 | -0.9838 | 0.01333 | -0.0303 | -73.8035
-7.5 | -0.9523 | 0.01221 | -0.0227 | -77.9934
-7 | -0.902 | 0.01125 | -0.018 | -80.1778
-6.5 | -0.8465 | 0.01036 | -0.0141 | -81.7085
-6 | -0.7872 | 0.00961 | -0.0111 | -81.9147
-5.5 | -0.7248 | 0.00896 | -0.0086 | -80.8929
-5 | -0.6601 | 0.00845 | -0.0068 | -78.1183
-4.5 | -0.5933 | 0.00807 | -0.0055 | -73.5192
-4 | -0.5257 | 0.00775 | -0.0045 | -67.8323
-3.5 | -0.4575 | 0.00747 | -0.0038 | -61.245
-3 | -0.3906 | 0.00708 | -0.0031 | -55.1695
-2.5 | -0.3263 | 0.00654 | -0.0022 | -49.893
-2 | -0.2624 | 0.0059 | -0.0015 | -44.4746
-1.5 | -0.2 | 0.00517 | -0.0006 | -38.6847
-1 | -0.1363 | 0.00457 | 0 | -29.8249
-0.5 | -0.068 | 0.00441 | 0 | -15.4195
0 | 0 | 0.00426 | 0 | 0
0.5 | 0.0681 | 0.0044 | 0 | 15.4773
1 | 0.1364 | 0.00457 | 0 | 29.8468
1.5 | 0.2004 | 0.00514 | 0.0006 | 38.9883
2 | 0.2625 | 0.0059 | 0.0014 | 44.4915
2.5 | 0.3267 | 0.00652 | 0.0022 | 50.1074
3 | 0.3906 | 0.00708 | 0.0031 | 55.1695
3.5 | 0.4576 | 0.00746 | 0.0038 | 61.3405
4 | 0.5258 | 0.00775 | 0.0045 | 67.8452
4.5 | 0.5934 | 0.00807 | 0.0054 | 73.5316
5 | 0.6601 | 0.00845 | 0.0068 | 78.1183
5.5 | 0.7242 | 0.00899 | 0.0087 | 80.5562
6 | 0.7873 | 0.00961 | 0.011 | 81.9251
6.5 | 0.8467 | 0.01036 | 0.0141 | 81.7278
7 | 0.9024 | 0.01124 | 0.0179 | 80.2847
7.5 | 0.9528 | 0.0122 | 0.0226 | 78.0984
8 | 0.9833 | 0.01335 | 0.0304 | 73.6554
8.5 | 0.993 | 0.0155 | 0.0385 | 64.0645
9 | 1.0079 | 0.01831 | 0.0444 | 55.0464
9.5 | 1.0112 | 0.02197 | 0.0502 | 46.0264
10 | 1.0033 | 0.02668 | 0.0551 | 37.6049
10.5 | 0.9881 | 0.03248 | 0.0581 | 30.4218
11 | 0.9651 | 0.03976 | 0.0586 | 24.2731
11.5 | 0.9356 | 0.04881 | 0.0563 | 19.1682
12 | 0.906 | 0.05925 | 0.0514 | 15.2911
12.5 | 0.8781 | 0.07089 | 0.0444 | 12.3868
13 | 0.8551 | 0.0833 | 0.0364 | 10.2653
13.5 | 0.8266 | 0.09744 | 0.0269 | 8.4832
14 | 0.7928 | 0.1128 | 0.0167 | 7.0284
14.5 | 0.7671 | 0.1275 | 0.0072 | 6.0165

## 97. Re 8M Mach 0.00 (1)
BIGFOIL.COM POLAR EXPORT
fx711525
FX 71-L-150/25 |  |  |  | Cl Max: | 1.159 | at alpha= | 14.5 | deg
JavaFoil+Calcfoil stall+Eppler ext transition |  |  |  | L/D Max: | 116.944 | at alpha= | 7.5 | deg
Re: | 8000000 |  |  | Cd Min: | 0.00428 | at alpha= | 0 | deg
Mach: | 0 |  |  | Cl=0 at alpha= | 0 | deg
|  |  |  | @ Cl=0.1, Cd= | 0.0044595
|  |  |  | @ Cl=0.4, Cd= | 0.006245
|  |  |  | @ Cl=0.6, Cd= | 0.00686
alpha (deg) | Cl | Cd | Cm | Cl/Cd
-19.5 | -1.019 | 0.05342 | 0.014 | -19.084
-19 | -1.043 | 0.04806 | 0.013 | -21.698
-18.5 | -1.067 | 0.04213 | 0.013 | -25.338
-18 | -1.085 | 0.03938 | 0.013 | -27.555
-17.5 | -1.104 | 0.0355 | 0.013 | -31.096
-17 | -1.119 | 0.03286 | 0.013 | -34.055
-16.5 | -1.132 | 0.03048 | 0.012 | -37.138
-16 | -1.143 | 0.02831 | 0.012 | -40.356
-15.5 | -1.151 | 0.02627 | 0.012 | -43.804
-15 | -1.156 | 0.02442 | 0.011 | -47.341
-14.5 | -1.159 | 0.02271 | 0.011 | -51.03
-14 | -1.158 | 0.02115 | 0.011 | -54.78
-13.5 | -1.153 | 0.01999 | 0.01 | -57.678
-13 | -1.145 | 0.01891 | 0.01 | -60.534
-12.5 | -1.132 | 0.01792 | 0.01 | -63.2
-12 | -1.117 | 0.0169 | 0.009 | -66.088
-11.5 | -1.12 | 0.01403 | 0.009 | -79.829
-11 | -1.101 | 0.01313 | 0.009 | -83.843
-10.5 | -1.077 | 0.01234 | 0.009 | -87.32
-10 | -1.05 | 0.01169 | 0.008 | -89.76
-9.5 | -1.018 | 0.01116 | 0.008 | -91.265
-9 | -0.983 | 0.01065 | 0.007 | -92.307
-8.5 | -0.944 | 0.01016 | 0.007 | -92.931
-8 | -0.901 | 0.00975 | 0.007 | -92.388
-7.5 | -0.855 | 0.00731 | 0.006 | -116.944
-7 | -0.807 | 0.00708 | 0.006 | -113.997
-6.5 | -0.757 | 0.00687 | 0.005 | -110.263
-6 | -0.705 | 0.00727 | 0.005 | -96.903
-5.5 | -0.65 | 0.00706 | 0.005 | -92.183
-5 | -0.595 | 0.00684 | 0.004 | -86.95
-4.5 | -0.538 | 0.00664 | 0.004 | -81.051
-4 | -0.48 | 0.00643 | 0.003 | -74.718
-3.5 | -0.422 | 0.0063 | 0.003 | -66.976
-3 | -0.362 | 0.00615 | 0.003 | -58.888
-2.5 | -0.303 | 0.00599 | 0.002 | -50.499
-2 | -0.242 | 0.00595 | 0.002 | -40.733
-1.5 | -0.182 | 0.00468 | 0.001 | -38.92
-1 | -0.121 | 0.00447 | 0.001 | -27.145
-0.5 | -0.061 | 0.00444 | 0 | -13.681
0 | 0 | 0.00428 | 0 | 0
0.5 | 0.061 | 0.00444 | 0 | 13.681
1 | 0.121 | 0.00447 | -0.001 | 27.145
1.5 | 0.182 | 0.00468 | -0.001 | 38.92
2 | 0.242 | 0.00595 | -0.002 | 40.733
2.5 | 0.303 | 0.00599 | -0.002 | 50.499
3 | 0.362 | 0.00615 | -0.003 | 58.888
3.5 | 0.422 | 0.0063 | -0.003 | 66.976
4 | 0.48 | 0.00643 | -0.003 | 74.718
4.5 | 0.538 | 0.00664 | -0.004 | 81.051
5 | 0.595 | 0.00684 | -0.004 | 86.95
5.5 | 0.65 | 0.00706 | -0.005 | 92.183
6 | 0.705 | 0.00727 | -0.005 | 96.903
6.5 | 0.757 | 0.00687 | -0.005 | 110.263
7 | 0.807 | 0.00708 | -0.006 | 113.997
7.5 | 0.855 | 0.00731 | -0.006 | 116.944
8 | 0.901 | 0.00975 | -0.007 | 92.388
8.5 | 0.944 | 0.01016 | -0.007 | 92.931
9 | 0.983 | 0.01065 | -0.007 | 92.307
9.5 | 1.018 | 0.01116 | -0.008 | 91.265
10 | 1.05 | 0.01169 | -0.008 | 89.76
10.5 | 1.077 | 0.01234 | -0.009 | 87.32
11 | 1.101 | 0.01313 | -0.009 | 83.843
11.5 | 1.12 | 0.01403 | -0.009 | 79.829
12 | 1.117 | 0.0169 | -0.009 | 66.088
12.5 | 1.132 | 0.01792 | -0.01 | 63.2
13 | 1.145 | 0.01891 | -0.01 | 60.534
13.5 | 1.153 | 0.01999 | -0.01 | 57.678
14 | 1.158 | 0.02115 | -0.011 | 54.78
14.5 | 1.159 | 0.02271 | -0.011 | 51.03
15 | 1.156 | 0.02442 | -0.011 | 47.341
15.5 | 1.151 | 0.02627 | -0.012 | 43.804
16 | 1.143 | 0.02831 | -0.012 | 40.356
16.5 | 1.132 | 0.03048 | -0.012 | 37.138
17 | 1.119 | 0.03286 | -0.013 | 34.055
17.5 | 1.104 | 0.0355 | -0.013 | 31.096
18 | 1.085 | 0.03938 | -0.013 | 27.555
18.5 | 1.067 | 0.04213 | -0.013 | 25.338
19 | 1.043 | 0.04806 | -0.013 | 21.698
19.5 | 1.019 | 0.05342 | -0.014 | 19.084

## 98. Re 8M Mach 0.00 (2)
BIGFOIL.COM POLAR EXPORT
fx711525
FX 71-L-150/25 |  |  |  | Cl Max: | 1.586 | at alpha= | 20 | deg
XFOIL ncrit=9 |  |  |  | L/D Max: | 101.241 | at alpha= | 10 | deg
Re: | 8000000 |  |  | Cd Min: | 0.05961 | at alpha= | -20 | deg
Mach: | 0 |  |  | Cl=0 at alpha= | 0 | deg
|  |  |  | @ Cl=0.1, Cd= | 0.0043941
|  |  |  | @ Cl=0.4, Cd= | 0.0067135
|  |  |  | @ Cl=0.6, Cd= | 0.007522
alpha (deg) | Cl | Cd | Cm | Cl/Cd
-20 | -1.5983 | 0.05961 | -0.0186 | -26.8126
-18.5 | -1.5283 | 0.03865 | -0.0422 | -39.542
-18 | -1.5149 | 0.03531 | -0.0418 | -42.9029
-17.5 | -1.5087 | 0.03172 | -0.0407 | -47.5631
-17 | -1.4958 | 0.02883 | -0.0394 | -51.8835
-16.5 | -1.4862 | 0.02588 | -0.0374 | -57.4266
-16 | -1.456 | 0.02446 | -0.0362 | -59.5258
-15.5 | -1.449 | 0.02164 | -0.0332 | -66.9593
-15 | -1.4305 | 0.01971 | -0.0306 | -72.5774
-14.5 | -1.4111 | 0.01792 | -0.0278 | -78.7444
-14 | -1.3901 | 0.01655 | -0.0244 | -83.994
-13.5 | -1.3743 | 0.01535 | -0.0194 | -89.5309
-13 | -1.3561 | 0.01451 | -0.0135 | -93.4597
-12.5 | -1.3203 | 0.01379 | -0.0107 | -95.7433
-12 | -1.2797 | 0.01309 | -0.0086 | -97.7617
-11.5 | -1.2359 | 0.01247 | -0.007 | -99.1099
-11 | -1.1904 | 0.01186 | -0.0056 | -100.371
-10.5 | -1.1426 | 0.01132 | -0.0045 | -100.9364
-10 | -1.0934 | 0.0108 | -0.0036 | -101.2407
-9.5 | -1.0433 | 0.01032 | -0.0028 | -101.095
-9 | -0.9918 | 0.0099 | -0.0022 | -100.1818
-8.5 | -0.9395 | 0.00947 | -0.0017 | -99.208
-8 | -0.8865 | 0.00909 | -0.0013 | -97.5248
-7.5 | -0.8328 | 0.00875 | -0.001 | -95.1771
-7 | -0.7782 | 0.00845 | -0.0009 | -92.0947
-6.5 | -0.7234 | 0.00817 | -0.0007 | -88.5435
-6 | -0.6684 | 0.00784 | -0.0006 | -85.2551
-5.5 | -0.613 | 0.00757 | -0.0005 | -80.9775
-5 | -0.5569 | 0.00733 | -0.0005 | -75.9754
-4.5 | -0.5007 | 0.00713 | -0.0005 | -70.2244
-4 | -0.4442 | 0.00696 | -0.0005 | -63.8218
-3.5 | -0.3885 | 0.00666 | -0.0005 | -58.3333
-3 | -0.333 | 0.00628 | -0.0004 | -53.0255
-2.5 | -0.2779 | 0.00583 | -0.0002 | -47.6672
-2 | -0.2225 | 0.00545 | -0.0001 | -40.8257
-1.5 | -0.1675 | 0.005 | 0 | -33.5
-0.5 | -0.0563 | 0.0043 | 0 | -13.093
0 | 0 | 0.00413 | 0 | 0
0.5 | 0.0565 | 0.00428 | -0.0001 | 13.2009
1 | 0.1137 | 0.00443 | -0.0002 | 25.6659
1.5 | 0.1679 | 0.00495 | 0 | 33.9192
2 | 0.2226 | 0.00545 | 0.0001 | 40.844
2.5 | 0.278 | 0.00582 | 0.0002 | 47.7663
3 | 0.3331 | 0.00627 | 0.0003 | 53.126
3.5 | 0.3886 | 0.00665 | 0.0004 | 58.4361
4 | 0.4443 | 0.00696 | 0.0005 | 63.8362
4.5 | 0.5007 | 0.00713 | 0.0005 | 70.2244
5 | 0.557 | 0.00733 | 0.0004 | 75.9891
5.5 | 0.613 | 0.00758 | 0.0004 | 80.8707
6 | 0.6685 | 0.00783 | 0.0005 | 85.3768
6.5 | 0.7235 | 0.00816 | 0.0007 | 88.6642
7 | 0.7784 | 0.00844 | 0.0008 | 92.2275
7.5 | 0.8328 | 0.00876 | 0.001 | 95.0685
8 | 0.8865 | 0.00909 | 0.0013 | 97.5248
8.5 | 0.9395 | 0.00947 | 0.0017 | 99.208
9 | 0.9919 | 0.00989 | 0.0022 | 100.2932
9.5 | 1.0431 | 0.01033 | 0.0028 | 100.9777
10 | 1.0934 | 0.0108 | 0.0036 | 101.2407
10.5 | 1.1426 | 0.01132 | 0.0045 | 100.9364
11 | 1.1905 | 0.01186 | 0.0056 | 100.3794
11.5 | 1.236 | 0.01246 | 0.007 | 99.1974
12 | 1.2797 | 0.01309 | 0.0086 | 97.7617
12.5 | 1.3196 | 0.01383 | 0.0108 | 95.4158
13 | 1.3557 | 0.01452 | 0.0136 | 93.3678
13.5 | 1.3754 | 0.01531 | 0.0192 | 89.8367
14 | 1.3898 | 0.01656 | 0.0245 | 83.9251
14.5 | 1.4083 | 0.01807 | 0.0281 | 77.9358
15 | 1.4285 | 0.01983 | 0.0308 | 72.0373
15.5 | 1.4435 | 0.02198 | 0.0336 | 65.6733
16 | 1.4593 | 0.02423 | 0.036 | 60.227
16.5 | 1.4842 | 0.026 | 0.0376 | 57.0846
17 | 1.5001 | 0.02851 | 0.0392 | 52.6166
17.5 | 1.5038 | 0.03209 | 0.0409 | 46.862
18 | 1.5174 | 0.03508 | 0.0418 | 43.2554
18.5 | 1.524 | 0.03903 | 0.0422 | 39.0469
20 | 1.586 | 0.05588 | 0.027 | 28.3822

## 99. Re 8M Mach 0.10 (1)
BIGFOIL.COM POLAR EXPORT
fx711525
FX 71-L-150/25 |  |  |  | Cl Max: | 1.14 | at alpha= | 14 | deg
JavaFoil+Calcfoil stall+Eppler ext transition |  |  |  | L/D Max: | 116.822 | at alpha= | 7.5 | deg
Re: | 8000000 |  |  | Cd Min: | 0.00428 | at alpha= | 0 | deg
Mach: | 0.1 |  |  | Cl=0 at alpha= | 0 | deg
|  |  |  | @ Cl=0.1, Cd= | 0.004462
|  |  |  | @ Cl=0.4, Cd= | 0.006236
|  |  |  | @ Cl=0.6, Cd= | 0.0068473
alpha (deg) | Cl | Cd | Cm | Cl/Cd
-19 | -0.985 | 0.05079 | 0.013 | -19.4
-18.5 | -1.013 | 0.04498 | 0.013 | -22.526
-18 | -1.037 | 0.041 | 0.013 | -25.279
-17.5 | -1.058 | 0.03756 | 0.013 | -28.167
-17 | -1.078 | 0.03435 | 0.013 | -31.377
-16.5 | -1.096 | 0.03141 | 0.012 | -34.883
-16 | -1.11 | 0.02906 | 0.012 | -38.207
-15.5 | -1.122 | 0.02694 | 0.012 | -41.648
-15 | -1.131 | 0.02505 | 0.011 | -45.141
-14.5 | -1.137 | 0.02324 | 0.011 | -48.927
-14 | -1.14 | 0.02162 | 0.011 | -52.723
-13.5 | -1.138 | 0.02026 | 0.01 | -56.191
-13 | -1.132 | 0.01913 | 0.01 | -59.199
-12.5 | -1.123 | 0.01818 | 0.01 | -61.752
-12 | -1.109 | 0.01717 | 0.009 | -64.607
-11.5 | -1.092 | 0.01622 | 0.009 | -67.349
-11 | -1.096 | 0.01337 | 0.009 | -81.958
-10.5 | -1.074 | 0.01252 | 0.009 | -85.826
-10 | -1.048 | 0.01185 | 0.008 | -88.42
-9.5 | -1.018 | 0.01127 | 0.008 | -90.265
-9 | -0.983 | 0.01076 | 0.007 | -91.39
-8.5 | -0.946 | 0.01025 | 0.007 | -92.239
-8 | -0.903 | 0.00984 | 0.007 | -91.815
-7.5 | -0.858 | 0.00734 | 0.006 | -116.822
-7 | -0.81 | 0.00712 | 0.006 | -113.697
-6.5 | -0.76 | 0.0069 | 0.005 | -110.063
-6 | -0.708 | 0.00726 | 0.005 | -97.453
-5.5 | -0.653 | 0.00704 | 0.005 | -92.848
-5 | -0.598 | 0.00684 | 0.004 | -87.364
-4.5 | -0.541 | 0.00664 | 0.004 | -81.404
-4 | -0.483 | 0.00648 | 0.003 | -74.447
-3.5 | -0.424 | 0.0063 | 0.003 | -67.284
-3 | -0.364 | 0.00614 | 0.003 | -59.326
-2.5 | -0.304 | 0.00606 | 0.002 | -50.234
-2 | -0.244 | 0.00595 | 0.002 | -40.938
-1.5 | -0.183 | 0.00472 | 0.001 | -38.741
-1 | -0.122 | 0.00448 | 0.001 | -27.254
-0.5 | -0.061 | 0.00443 | 0 | -13.788
0 | 0 | 0.00428 | 0 | 0
0.5 | 0.061 | 0.00443 | 0 | 13.788
1 | 0.122 | 0.00448 | -0.001 | 27.254
1.5 | 0.183 | 0.00472 | -0.001 | 38.741
2 | 0.244 | 0.00595 | -0.002 | 40.938
2.5 | 0.304 | 0.00606 | -0.002 | 50.234
3 | 0.364 | 0.00614 | -0.003 | 59.326
3.5 | 0.424 | 0.0063 | -0.003 | 67.284
4 | 0.483 | 0.00648 | -0.003 | 74.447
4.5 | 0.541 | 0.00664 | -0.004 | 81.404
5 | 0.598 | 0.00684 | -0.004 | 87.364
5.5 | 0.653 | 0.00704 | -0.005 | 92.848
6 | 0.708 | 0.00726 | -0.005 | 97.453
6.5 | 0.76 | 0.0069 | -0.005 | 110.063
7 | 0.81 | 0.00712 | -0.006 | 113.697
7.5 | 0.858 | 0.00734 | -0.006 | 116.822
8 | 0.903 | 0.00984 | -0.007 | 91.815
8.5 | 0.946 | 0.01025 | -0.007 | 92.239
9 | 0.983 | 0.01076 | -0.007 | 91.39
9.5 | 1.018 | 0.01127 | -0.008 | 90.265
10 | 1.048 | 0.01185 | -0.008 | 88.42
10.5 | 1.074 | 0.01252 | -0.009 | 85.826
11 | 1.096 | 0.01337 | -0.009 | 81.958
11.5 | 1.092 | 0.01622 | -0.009 | 67.349
12 | 1.109 | 0.01717 | -0.009 | 64.607
12.5 | 1.123 | 0.01818 | -0.01 | 61.752
13 | 1.132 | 0.01913 | -0.01 | 59.199
13.5 | 1.138 | 0.02026 | -0.01 | 56.191
14 | 1.14 | 0.02162 | -0.011 | 52.723
14.5 | 1.137 | 0.02324 | -0.011 | 48.927
15 | 1.131 | 0.02505 | -0.011 | 45.141
15.5 | 1.122 | 0.02694 | -0.012 | 41.648
16 | 1.11 | 0.02906 | -0.012 | 38.207
16.5 | 1.096 | 0.03141 | -0.012 | 34.883
17 | 1.078 | 0.03435 | -0.013 | 31.377
17.5 | 1.058 | 0.03756 | -0.013 | 28.167
18 | 1.037 | 0.041 | -0.013 | 25.279
18.5 | 1.013 | 0.04498 | -0.013 | 22.526
19 | 0.985 | 0.05079 | -0.013 | 19.4

## 100. Re 8M Mach 0.10 (2)
BIGFOIL.COM POLAR EXPORT
fx711525
FX 71-L-150/25 |  |  |  | Cl Max: | 1.5627 | at alpha= | 20 | deg
XFOIL ncrit=9 |  |  |  | L/D Max: | 100.438 | at alpha= | 10 | deg
Re: | 8000000 |  |  | Cd Min: | 0.06686 | at alpha= | -20 | deg
Mach: | 0.1 |  |  | Cl=0 at alpha= | 0 | deg
|  |  |  | @ Cl=0.1, Cd= | 0.0043925
|  |  |  | @ Cl=0.4, Cd= | 0.0067204
|  |  |  | @ Cl=0.6, Cd= | 0.0075325
alpha (deg) | Cl | Cd | Cm | Cl/Cd
-20 | -1.5196 | 0.06686 | -0.0248 | -22.7281
-18.5 | -1.5085 | 0.04241 | -0.0439 | -35.5694
-18 | -1.4953 | 0.03875 | -0.0438 | -38.5884
-17.5 | -1.4924 | 0.03445 | -0.0432 | -43.3208
-17 | -1.4814 | 0.0312 | -0.0421 | -47.4808
-16.5 | -1.4752 | 0.02779 | -0.0403 | -53.0838
-16 | -1.443 | 0.02637 | -0.0392 | -54.7213
-15.5 | -1.4404 | 0.02309 | -0.0362 | -62.382
-15 | -1.4235 | 0.02093 | -0.0336 | -68.0124
-14.5 | -1.4042 | 0.019 | -0.0308 | -73.9053
-14 | -1.3819 | 0.01743 | -0.028 | -79.2828
-13.5 | -1.3661 | 0.01594 | -0.0235 | -85.7026
-13 | -1.3498 | 0.01488 | -0.0177 | -90.7124
-12.5 | -1.3232 | 0.01414 | -0.013 | -93.5785
-12 | -1.2843 | 0.01339 | -0.0105 | -95.9149
-11.5 | -1.2415 | 0.01272 | -0.0086 | -97.6022
-11 | -1.1966 | 0.01207 | -0.0069 | -99.1384
-10.5 | -1.149 | 0.01149 | -0.0056 | -100
-10 | -1.0998 | 0.01095 | -0.0045 | -100.4384
-9.5 | -1.0496 | 0.01044 | -0.0036 | -100.5364
-9 | -0.9979 | 0.01 | -0.0029 | -99.79
-8.5 | -0.9454 | 0.00955 | -0.0023 | -98.9948
-8 | -0.8921 | 0.00916 | -0.0018 | -97.3908
-7.5 | -0.838 | 0.00881 | -0.0014 | -95.1192
-7 | -0.7832 | 0.00849 | -0.0012 | -92.2497
-6.5 | -0.7279 | 0.00821 | -0.001 | -88.6602
-6 | -0.6725 | 0.00788 | -0.0008 | -85.3426
-5.5 | -0.6168 | 0.0076 | -0.0006 | -81.1579
-5 | -0.5603 | 0.00736 | -0.0006 | -76.1277
-4.5 | -0.5037 | 0.00715 | -0.0006 | -70.4476
-4 | -0.4469 | 0.00698 | -0.0006 | -64.0258
-3.5 | -0.3908 | 0.00668 | -0.0005 | -58.503
-3 | -0.3348 | 0.00631 | -0.0004 | -53.0586
-2.5 | -0.2795 | 0.00585 | -0.0003 | -47.7778
-2 | -0.2238 | 0.00546 | -0.0002 | -40.989
-1.5 | -0.1685 | 0.005 | -0.0001 | -33.7
-0.5 | -0.0567 | 0.0043 | 0 | -13.186
0 | 0 | 0.00413 | 0 | 0
0.5 | 0.0568 | 0.00428 | -0.0001 | 13.271
1 | 0.1144 | 0.00443 | -0.0002 | 25.8239
1.5 | 0.1689 | 0.00496 | 0 | 34.0524
2 | 0.2239 | 0.00546 | 0.0002 | 41.0073
2.5 | 0.2797 | 0.00584 | 0.0002 | 47.8938
3 | 0.3349 | 0.0063 | 0.0004 | 53.1587
3.5 | 0.3909 | 0.00667 | 0.0005 | 58.6057
4 | 0.4469 | 0.00698 | 0.0006 | 64.0258
4.5 | 0.5038 | 0.00716 | 0.0006 | 70.3631
5 | 0.5604 | 0.00735 | 0.0006 | 76.2449
5.5 | 0.6168 | 0.00761 | 0.0006 | 81.0512
6 | 0.6726 | 0.00787 | 0.0008 | 85.4638
6.5 | 0.7281 | 0.0082 | 0.0009 | 88.7927
7 | 0.7833 | 0.00848 | 0.0011 | 92.3703
7.5 | 0.838 | 0.00881 | 0.0014 | 95.1192
8 | 0.8921 | 0.00916 | 0.0018 | 97.3908
8.5 | 0.9454 | 0.00956 | 0.0023 | 98.8912
9 | 0.9981 | 0.00999 | 0.0029 | 99.9099
9.5 | 1.0494 | 0.01046 | 0.0036 | 100.325
10 | 1.0998 | 0.01095 | 0.0045 | 100.4384
10.5 | 1.149 | 0.01149 | 0.0056 | 100
11 | 1.1967 | 0.01206 | 0.0069 | 99.2289
11.5 | 1.2416 | 0.01271 | 0.0085 | 97.6869
12 | 1.2843 | 0.01339 | 0.0105 | 95.9149
12.5 | 1.3223 | 0.01418 | 0.0132 | 93.2511
13 | 1.3491 | 0.0149 | 0.0178 | 90.5436
13.5 | 1.3676 | 0.01588 | 0.0233 | 86.1209
14 | 1.3816 | 0.01744 | 0.028 | 79.2202
14.5 | 1.4009 | 0.01918 | 0.0311 | 73.0396
15 | 1.421 | 0.02108 | 0.0338 | 67.4099
15.5 | 1.4339 | 0.0235 | 0.0367 | 61.017
16 | 1.4469 | 0.0261 | 0.039 | 55.4368
16.5 | 1.4722 | 0.02799 | 0.0404 | 52.5974
17 | 1.4865 | 0.0308 | 0.0419 | 48.263
17.5 | 1.4865 | 0.03492 | 0.0433 | 42.5687
18 | 1.4979 | 0.0385 | 0.0438 | 38.9065
18.5 | 1.5039 | 0.04284 | 0.0438 | 35.105
20 | 1.5627 | 0.06396 | 0.0226 | 24.4325

## 101. Re 8M Mach 0.25 (1)
BIGFOIL.COM POLAR EXPORT
fx711525
FX 71-L-150/25 |  |  |  | Cl Max: | 1.043 | at alpha= | 12 | deg
JavaFoil+Calcfoil stall+Eppler ext transition |  |  |  | L/D Max: | 109.273 | at alpha= | 6.5 | deg
Re: | 8000000 |  |  | Cd Min: | 0.00429 | at alpha= | 0 | deg
Mach: | 0.25 |  |  | Cl=0 at alpha= | 0 | deg
|  |  |  | @ Cl=0.1, Cd= | 0.0044719
|  |  |  | @ Cl=0.4, Cd= | 0.0062625
|  |  |  | @ Cl=0.6, Cd= | 0.0069645
alpha (deg) | Cl | Cd | Cm | Cl/Cd
-17 | -0.717 | 0.04521 | 0.013 | -15.849
-16.5 | -0.775 | 0.03873 | 0.012 | -20.002
-16 | -0.826 | 0.03469 | 0.012 | -23.807
-15.5 | -0.872 | 0.03157 | 0.012 | -27.626
-15 | -0.914 | 0.02887 | 0.012 | -31.642
-14.5 | -0.95 | 0.02655 | 0.011 | -35.774
-14 | -0.981 | 0.02442 | 0.011 | -40.162
-13.5 | -1.006 | 0.02257 | 0.011 | -44.575
-13 | -1.025 | 0.02095 | 0.01 | -48.942
-12.5 | -1.037 | 0.01967 | 0.01 | -52.739
-12 | -1.043 | 0.01849 | 0.01 | -56.4
-11.5 | -1.042 | 0.01745 | 0.009 | -59.719
-11 | -1.035 | 0.0165 | 0.009 | -62.754
-10.5 | -1.023 | 0.01561 | 0.009 | -65.512
-10 | -1.029 | 0.01285 | 0.008 | -80.044
-9.5 | -1.008 | 0.01205 | 0.008 | -83.67
-9 | -0.981 | 0.01139 | 0.008 | -86.112
-8.5 | -0.949 | 0.0108 | 0.007 | -87.84
-8 | -0.912 | 0.01029 | 0.007 | -88.62
-7.5 | -0.87 | 0.00985 | 0.006 | -88.296
-7 | -0.824 | 0.00945 | 0.006 | -87.203
-6.5 | -0.775 | 0.00709 | 0.006 | -109.273
-6 | -0.723 | 0.00685 | 0.005 | -105.541
-5.5 | -0.669 | 0.00664 | 0.005 | -100.73
-5 | -0.612 | 0.00701 | 0.004 | -87.308
-4.5 | -0.554 | 0.00679 | 0.004 | -81.632
-4 | -0.495 | 0.00658 | 0.003 | -75.258
-3.5 | -0.435 | 0.00636 | 0.003 | -68.448
-3 | -0.374 | 0.00619 | 0.003 | -60.438
-2.5 | -0.312 | 0.0061 | 0.002 | -51.256
-2 | -0.25 | 0.00599 | 0.002 | -41.801
-1.5 | -0.188 | 0.00473 | 0.001 | -39.712
-1 | -0.125 | 0.00448 | 0.001 | -27.967
-0.5 | -0.063 | 0.00446 | 0 | -14.069
0 | 0 | 0.00429 | 0 | 0
0.5 | 0.063 | 0.00446 | 0 | 14.069
1 | 0.125 | 0.00448 | -0.001 | 27.967
1.5 | 0.188 | 0.00473 | -0.001 | 39.712
2 | 0.25 | 0.00599 | -0.002 | 41.801
2.5 | 0.312 | 0.0061 | -0.002 | 51.256
3 | 0.374 | 0.00619 | -0.003 | 60.438
3.5 | 0.435 | 0.00636 | -0.003 | 68.448
4 | 0.495 | 0.00658 | -0.003 | 75.258
4.5 | 0.554 | 0.00679 | -0.004 | 81.632
5 | 0.612 | 0.00701 | -0.004 | 87.308
5.5 | 0.669 | 0.00664 | -0.005 | 100.73
6 | 0.723 | 0.00685 | -0.005 | 105.541
6.5 | 0.775 | 0.00709 | -0.006 | 109.273
7 | 0.824 | 0.00945 | -0.006 | 87.203
7.5 | 0.87 | 0.00985 | -0.006 | 88.296
8 | 0.912 | 0.01029 | -0.007 | 88.62
8.5 | 0.949 | 0.0108 | -0.007 | 87.84
9 | 0.981 | 0.01143 | -0.008 | 85.808
9.5 | 1.008 | 0.01205 | -0.008 | 83.67
10 | 1.029 | 0.01285 | -0.008 | 80.044
10.5 | 1.023 | 0.01561 | -0.009 | 65.512
11 | 1.035 | 0.01652 | -0.009 | 62.658
11.5 | 1.042 | 0.01745 | -0.009 | 59.719
12 | 1.043 | 0.01849 | -0.01 | 56.4
12.5 | 1.038 | 0.01965 | -0.01 | 52.792
13 | 1.025 | 0.02092 | -0.01 | 49
13.5 | 1.006 | 0.02257 | -0.011 | 44.575
14 | 0.981 | 0.02442 | -0.011 | 40.162
14.5 | 0.95 | 0.02646 | -0.011 | 35.907
15 | 0.914 | 0.02876 | -0.012 | 31.775
15.5 | 0.872 | 0.03157 | -0.012 | 27.626
16 | 0.826 | 0.03467 | -0.012 | 23.822
16.5 | 0.775 | 0.03843 | -0.012 | 20.168
17 | 0.718 | 0.04405 | -0.013 | 16.308

## 102. Re 8M Mach 0.25 (2)
BIGFOIL.COM POLAR EXPORT
fx711525
FX 71-L-150/25 |  |  |  | Cl Max: | 1.3606 | at alpha= | 17 | deg
XFOIL ncrit=9 |  |  |  | L/D Max: | 96.8139 | at alpha= | 9 | deg
Re: | 8000000 |  |  | Cd Min: | 0.13146 | at alpha= | -20 | deg
Mach: | 0.25 |  |  | Cl=0 at alpha= | 0 | deg
|  |  |  | @ Cl=0.1, Cd= | 0.0044109
|  |  |  | @ Cl=0.4, Cd= | 0.0067577
|  |  |  | @ Cl=0.6, Cd= | 0.0076016
alpha (deg) | Cl | Cd | Cm | Cl/Cd
-20 | -1.1386 | 0.13146 | -0.0032 | -8.6612
-19.5 | -1.2213 | 0.10805 | -0.0191 | -11.3031
-19 | -1.2645 | 0.09259 | -0.0289 | -13.657
-18.5 | -1.3152 | 0.07716 | -0.0381 | -17.0451
-18 | -1.3223 | 0.06876 | -0.0421 | -19.2307
-17.5 | -1.3421 | 0.05935 | -0.0462 | -22.6133
-17 | -1.3529 | 0.05166 | -0.0487 | -26.1885
-16.5 | -1.3716 | 0.04387 | -0.0504 | -31.2651
-16 | -1.3295 | 0.04229 | -0.0498 | -31.4377
-15.5 | -1.3559 | 0.03492 | -0.0496 | -38.8288
-15 | -1.3538 | 0.03065 | -0.0481 | -44.1697
-14.5 | -1.3485 | 0.02693 | -0.0458 | -50.0743
-14 | -1.3265 | 0.02457 | -0.0435 | -53.9886
-13.5 | -1.3178 | 0.02159 | -0.04 | -61.0375
-13 | -1.3041 | 0.01911 | -0.0363 | -68.2418
-12.5 | -1.2832 | 0.01722 | -0.0327 | -74.518
-12 | -1.2677 | 0.01556 | -0.0275 | -81.4717
-11.5 | -1.2504 | 0.01447 | -0.0209 | -86.4133
-11 | -1.22 | 0.01353 | -0.016 | -90.17
-10.5 | -1.1772 | 0.01269 | -0.013 | -92.766
-10 | -1.1306 | 0.01194 | -0.0107 | -94.6901
-9.5 | -1.0818 | 0.01123 | -0.0086 | -96.3313
-9 | -1.0298 | 0.01065 | -0.0071 | -96.6948
-8.5 | -0.9768 | 0.01008 | -0.0057 | -96.9048
-8 | -0.9223 | 0.00959 | -0.0046 | -96.1731
-7.5 | -0.8667 | 0.00915 | -0.0038 | -94.7213
-7 | -0.8102 | 0.00877 | -0.0031 | -92.3831
-6.5 | -0.753 | 0.00842 | -0.0025 | -89.4299
-6 | -0.6952 | 0.0081 | -0.0021 | -85.8272
-5.5 | -0.6376 | 0.00777 | -0.0017 | -82.0592
-5 | -0.5794 | 0.00751 | -0.0014 | -77.1505
-4 | -0.4616 | 0.00708 | -0.0012 | -65.1977
-3.5 | -0.403 | 0.00683 | -0.0011 | -59.0044
-3 | -0.3453 | 0.00642 | -0.0008 | -53.785
-2.5 | -0.288 | 0.00599 | -0.0006 | -48.0801
-2 | -0.2309 | 0.00552 | -0.0004 | -41.8297
-1.5 | -0.174 | 0.00504 | -0.0002 | -34.5238
-1 | -0.1181 | 0.00447 | 0.0002 | -26.4206
-0.5 | -0.0586 | 0.00431 | 0 | -13.5963
0 | 0 | 0.00415 | 0 | 0
0.5 | 0.0587 | 0.0043 | 0 | 13.6512
1 | 0.1183 | 0.00446 | -0.0002 | 26.5247
1.5 | 0.1744 | 0.00501 | 0.0001 | 34.8104
2 | 0.231 | 0.00551 | 0.0004 | 41.9238
2.5 | 0.2883 | 0.00595 | 0.0005 | 48.4538
3 | 0.3454 | 0.00642 | 0.0008 | 53.8006
3.5 | 0.4036 | 0.00678 | 0.001 | 59.528
4 | 0.4617 | 0.00708 | 0.0012 | 65.2119
5 | 0.5795 | 0.00751 | 0.0014 | 77.1638
5.5 | 0.6377 | 0.00777 | 0.0017 | 82.0721
6 | 0.6953 | 0.0081 | 0.0021 | 85.8395
6.5 | 0.7531 | 0.00842 | 0.0025 | 89.4418
7 | 0.8103 | 0.00876 | 0.0031 | 92.5
7.5 | 0.8667 | 0.00915 | 0.0038 | 94.7213
8 | 0.9223 | 0.00959 | 0.0046 | 96.1731
8.5 | 0.9767 | 0.01009 | 0.0058 | 96.7988
9 | 1.0301 | 0.01064 | 0.007 | 96.8139
9.5 | 1.0813 | 0.01127 | 0.0087 | 95.945
10 | 1.1307 | 0.01194 | 0.0107 | 94.6985
10.5 | 1.1772 | 0.01269 | 0.013 | 92.766
11 | 1.2204 | 0.01351 | 0.0159 | 90.3331
11.5 | 1.2508 | 0.01446 | 0.0208 | 86.5007
12 | 1.268 | 0.01556 | 0.0275 | 81.491
12.5 | 1.2785 | 0.01744 | 0.0331 | 73.3085
13 | 1.3019 | 0.01924 | 0.0365 | 67.6663
13.5 | 1.3205 | 0.02144 | 0.0399 | 61.5905
14 | 1.3274 | 0.02452 | 0.0434 | 54.1354
14.5 | 1.3403 | 0.02748 | 0.0461 | 48.7737
15 | 1.3479 | 0.03108 | 0.0482 | 43.3687
15.5 | 1.3416 | 0.03605 | 0.0497 | 37.215
16 | 1.3358 | 0.0417 | 0.05 | 32.0336
16.5 | 1.3586 | 0.04512 | 0.05 | 30.1108
17 | 1.3606 | 0.05086 | 0.049 | 26.7519
17.5 | 1.3341 | 0.06029 | 0.0457 | 22.128
18 | 1.3257 | 0.06832 | 0.0424 | 19.4043
18.5 | 1.3059 | 0.07848 | 0.0372 | 16.6399
19 | 1.2729 | 0.09133 | 0.0297 | 13.9374
19.5 | 1.2293 | 0.10676 | 0.02 | 11.5146
20 | 1.1828 | 0.12357 | 0.0089 | 9.5719

## 103. Re 8M Mach 0.50 (1)
BIGFOIL.COM POLAR EXPORT
fx711525
FX 71-L-150/25 |  |  |  | Cl Max: | 1.107 | at alpha= | 20 | deg
JavaFoil+Calcfoil stall+Eppler ext transition |  |  |  | L/D Max: | 84.412 | at alpha= | 4 | deg
Re: | 8000000 |  |  | Cd Min: | 0.00433 | at alpha= | 0 | deg
Mach: | 0.5 |  |  | Cl=0 at alpha= | 0 | deg
|  |  |  | @ Cl=0.1, Cd= | 0.0045129
|  |  |  | @ Cl=0.4, Cd= | 0.00653
|  |  |  | @ Cl=0.6, Cd= | 0.0082971
alpha (deg) | Cl | Cd | Cm | Cl/Cd
-20 | -1.108 | 0.14989 | 0.012 | -7.393
-19.5 | -1.075 | 0.14919 | 0.011 | -7.205
-19 | -1.054 | 0.14955 | 0.011 | -7.049
-18.5 | -1.031 | 0.13557 | 0.011 | -7.607
-18 | -0.996 | 0.13505 | 0.01 | -7.376
-17.5 | -0.967 | 0.13109 | 0.01 | -7.374
-17 | -0.95 | 0.12354 | 0.01 | -7.692
-16.5 | -0.921 | 0.11775 | 0.01 | -7.824
-16 | -0.886 | 0.11802 | 0.009 | -7.505
-15.5 | -0.855 | 0.11301 | 0.008 | -7.565
-15 | -0.828 | 0.1091 | 0.008 | -7.59
-14.5 | -0.806 | 0.10601 | 0.008 | -7.599
-14 | -0.775 | 0.10063 | 0.007 | -7.7
-13.5 | -0.747 | 0.09495 | 0.007 | -7.863
-13 | -0.723 | 0.09223 | 0.007 | -7.843
-12.5 | -0.752 | 0.05064 | 0.01 | -14.842
-12 | -0.763 | 0.02959 | 0.01 | -25.787
-11.5 | -0.739 | 0.02508 | 0.01 | -29.479
-11 | -0.712 | 0.02228 | 0.01 | -31.939
-10.5 | -0.593 | 0.06486 | 0.007 | -9.146
-10 | -0.644 | 0.02308 | 0.009 | -27.919
-9.5 | -0.62 | 0.01894 | 0.009 | -32.716
-9 | -0.589 | 0.01715 | 0.008 | -34.344
-8.5 | -0.558 | 0.0158 | 0.008 | -35.298
-8 | -0.526 | 0.01468 | 0.007 | -35.834
-7.5 | -0.783 | 0.01241 | 0.007 | -63.115
-7 | -0.815 | 0.01162 | 0.007 | -70.146
-6.5 | -0.802 | 0.01087 | 0.006 | -73.784
-6 | -0.769 | 0.01022 | 0.006 | -75.274
-5.5 | -0.724 | 0.00965 | 0.005 | -75.079
-5 | -0.671 | 0.00916 | 0.005 | -73.261
-4.5 | -0.612 | 0.00872 | 0.004 | -70.136
-4 | -0.549 | 0.0065 | 0.004 | -84.412
-3.5 | -0.484 | 0.00629 | 0.003 | -76.925
-3 | -0.417 | 0.00658 | 0.003 | -63.411
-2.5 | -0.349 | 0.00638 | 0.002 | -54.682
-2 | -0.28 | 0.00631 | 0.002 | -44.326
-1.5 | -0.21 | 0.00481 | 0.001 | -43.681
-1 | -0.14 | 0.00453 | 0.001 | -30.919
-0.5 | -0.07 | 0.0045 | 0 | -15.549
0 | 0 | 0.00433 | 0 | 0
0.5 | 0.07 | 0.0045 | 0 | 15.549
1 | 0.14 | 0.00453 | -0.001 | 30.919
1.5 | 0.21 | 0.00481 | -0.001 | 43.681
2 | 0.28 | 0.00631 | -0.002 | 44.326
2.5 | 0.349 | 0.00638 | -0.002 | 54.682
3 | 0.417 | 0.00658 | -0.003 | 63.411
3.5 | 0.484 | 0.00626 | -0.003 | 77.324
4 | 0.549 | 0.0065 | -0.004 | 84.412
4.5 | 0.612 | 0.00872 | -0.004 | 70.159
5 | 0.671 | 0.00915 | -0.005 | 73.29
5.5 | 0.725 | 0.00964 | -0.005 | 75.137
6 | 0.769 | 0.01022 | -0.006 | 75.274
6.5 | 0.802 | 0.01092 | -0.006 | 73.462
7 | 0.815 | 0.01163 | -0.007 | 70.091
7.5 | 0.783 | 0.01246 | -0.007 | 62.886
8 | 0.526 | 0.01468 | -0.007 | 35.821
8.5 | 0.558 | 0.01581 | -0.008 | 35.277
9 | 0.589 | 0.01717 | -0.008 | 34.309
9.5 | 0.62 | 0.0189 | -0.009 | 32.792
10 | 0.645 | 0.02296 | -0.009 | 28.082
10.5 | 0.594 | 0.06441 | -0.007 | 9.218
11 | 0.712 | 0.02229 | -0.01 | 31.925
11.5 | 0.739 | 0.02507 | -0.01 | 29.491
12 | 0.763 | 0.02955 | -0.01 | 25.829
12.5 | 0.761 | 0.04588 | -0.01 | 16.593
13 | 0.724 | 0.09126 | -0.007 | 7.935
13.5 | 0.747 | 0.09516 | -0.007 | 7.845
14 | 0.775 | 0.1006 | -0.007 | 7.699
14.5 | 0.806 | 0.10542 | -0.008 | 7.644
15 | 0.828 | 0.10942 | -0.008 | 7.568
15.5 | 0.855 | 0.1131 | -0.008 | 7.56
16 | 0.886 | 0.11801 | -0.009 | 7.506
16.5 | 0.921 | 0.11762 | -0.01 | 7.832
17 | 0.95 | 0.12463 | -0.01 | 7.621
17.5 | 0.967 | 0.13127 | -0.01 | 7.363
18 | 0.996 | 0.13466 | -0.01 | 7.397
18.5 | 1.032 | 0.13499 | -0.011 | 7.644
19 | 1.055 | 0.14777 | -0.011 | 7.141
19.5 | 1.075 | 0.14797 | -0.011 | 7.265
20 | 1.107 | 0.15109 | -0.011 | 7.324

## 104. Re 8M Mach 0.50 (2)
BIGFOIL.COM POLAR EXPORT
fx711525
FX 71-L-150/25 |  |  |  | Cl Max: | 1.0223 | at alpha= | 9.5 | deg
XFOIL ncrit=9 |  |  |  | L/D Max: | 85.1398 | at alpha= | 6 | deg
Re: | 8000000 |  |  | Cd Min: | 0.12577 | at alpha= | 14.5 | deg
Mach: | 0.5 |  |  | Cl=0 at alpha= | -99 | deg
|  |  |  | @ Cl=0.1, Cd= | 0.0045048
|  |  |  | @ Cl=0.4, Cd= | 0.0070022
|  |  |  | @ Cl=0.6, Cd= | 0.0079295
alpha (deg) | Cl | Cd | Cm | Cl/Cd
0 | 0 | 0.00423 | 0 | 0
0.5 | 0.0677 | 0.0044 | 0.0001 | 15.3864
1 | 0.1355 | 0.00462 | 0.0001 | 29.329
1.5 | 0.1986 | 0.00523 | 0.0008 | 37.9732
2 | 0.2612 | 0.00591 | 0.0016 | 44.1963
3 | 0.3914 | 0.00696 | 0.003 | 56.2356
3.5 | 0.4587 | 0.00729 | 0.0037 | 62.9218
4 | 0.5273 | 0.00758 | 0.0043 | 69.5646
4.5 | 0.5952 | 0.0079 | 0.0052 | 75.3418
5 | 0.6619 | 0.00831 | 0.0066 | 79.651
5.5 | 0.7277 | 0.00876 | 0.0083 | 83.0708
6 | 0.7918 | 0.0093 | 0.0105 | 85.1398
6.5 | 0.8529 | 0.01002 | 0.0134 | 85.1198
7 | 0.9101 | 0.01084 | 0.0171 | 83.9576
7.5 | 0.9574 | 0.01197 | 0.0222 | 79.9833
8 | 0.9814 | 0.01332 | 0.0307 | 73.6787
8.5 | 1.0031 | 0.01496 | 0.0381 | 67.0521
9 | 1.0189 | 0.01767 | 0.0441 | 57.6627
9.5 | 1.0223 | 0.02126 | 0.0501 | 48.0856
10 | 1.0147 | 0.02587 | 0.0552 | 39.223
10.5 | 0.9993 | 0.03157 | 0.0585 | 31.6535
11 | 0.9764 | 0.03867 | 0.0594 | 25.2495
11.5 | 0.947 | 0.04756 | 0.0573 | 19.9117
12 | 0.9175 | 0.05781 | 0.0527 | 15.871
12.5 | 0.8897 | 0.06923 | 0.0461 | 12.8514
13 | 0.8651 | 0.08168 | 0.0379 | 10.5913
13.5 | 0.831 | 0.0965 | 0.0279 | 8.6114
14 | 0.8032 | 0.11086 | 0.0186 | 7.2452
14.5 | 0.7756 | 0.12577 | 0.0088 | 6.1668

## 105. Re 10M Mach 0.00 (1)
BIGFOIL.COM POLAR EXPORT
fx711525
FX 71-L-150/25 |  |  |  | Cl Max: | 1.161 | at alpha= | 14.5 | deg
JavaFoil+Calcfoil stall+Eppler ext transition |  |  |  | L/D Max: | 123.357 | at alpha= | 8 | deg
Re: | 10000000 |  |  | Cd Min: | 0.00437 | at alpha= | -0.5 | deg
Mach: | 0 |  |  | Cl=0 at alpha= | 0 | deg
|  |  |  | @ Cl=0.1, Cd= | 0.004513
|  |  |  | @ Cl=0.4, Cd= | 0.0060833
|  |  |  | @ Cl=0.6, Cd= | 0.0066173
alpha (deg) | Cl | Cd | Cm | Cl/Cd
-19.5 | -1.024 | 0.04994 | 0.014 | -20.502
-19 | -1.049 | 0.04394 | 0.014 | -23.883
-18.5 | -1.071 | 0.03982 | 0.013 | -26.89
-18 | -1.089 | 0.03706 | 0.013 | -29.377
-17.5 | -1.107 | 0.03374 | 0.013 | -32.809
-17 | -1.122 | 0.03136 | 0.013 | -35.772
-16.5 | -1.135 | 0.0289 | 0.012 | -39.27
-16 | -1.145 | 0.027 | 0.012 | -42.404
-15.5 | -1.153 | 0.02498 | 0.012 | -46.165
-15 | -1.158 | 0.02334 | 0.011 | -49.628
-14.5 | -1.161 | 0.02163 | 0.011 | -53.685
-14 | -1.16 | 0.02031 | 0.011 | -57.11
-13.5 | -1.155 | 0.01918 | 0.01 | -60.188
-13 | -1.146 | 0.0182 | 0.01 | -62.953
-12.5 | -1.134 | 0.01728 | 0.01 | -65.6
-12 | -1.118 | 0.01629 | 0.009 | -68.631
-11.5 | -1.124 | 0.01329 | 0.009 | -84.593
-11 | -1.104 | 0.01246 | 0.009 | -88.647
-10.5 | -1.08 | 0.01178 | 0.009 | -91.692
-10 | -1.052 | 0.01118 | 0.008 | -94.088
-9.5 | -1.02 | 0.01071 | 0.008 | -95.278
-9 | -0.985 | 0.01022 | 0.007 | -96.317
-8.5 | -0.945 | 0.0098 | 0.007 | -96.371
-8 | -0.901 | 0.00731 | 0.007 | -123.357
-7.5 | -0.856 | 0.00707 | 0.006 | -121.12
-7 | -0.808 | 0.00687 | 0.006 | -117.584
-6.5 | -0.757 | 0.00723 | 0.005 | -104.812
-6 | -0.705 | 0.007 | 0.005 | -100.634
-5.5 | -0.65 | 0.00679 | 0.005 | -95.747
-5 | -0.595 | 0.0066 | 0.004 | -90.123
-4.5 | -0.538 | 0.00639 | 0.004 | -84.206
-4 | -0.48 | 0.00627 | 0.003 | -76.645
-3.5 | -0.422 | 0.00612 | 0.003 | -68.899
-3 | -0.362 | 0.00602 | 0.003 | -60.194
-2.5 | -0.303 | 0.00595 | 0.002 | -50.844
-2 | -0.242 | 0.00587 | 0.002 | -41.296
-1.5 | -0.182 | 0.00482 | 0.001 | -37.772
-1 | -0.121 | 0.00459 | 0.001 | -26.445
-0.5 | -0.061 | 0.00437 | 0 | -13.901
0 | 0 | 0.00449 | 0 | 0
0.5 | 0.061 | 0.00437 | 0 | 13.901
1 | 0.121 | 0.00459 | -0.001 | 26.445
1.5 | 0.182 | 0.00482 | -0.001 | 37.772
2 | 0.242 | 0.00587 | -0.002 | 41.296
2.5 | 0.303 | 0.00595 | -0.002 | 50.844
3 | 0.362 | 0.00602 | -0.003 | 60.194
3.5 | 0.422 | 0.00612 | -0.003 | 68.899
4 | 0.48 | 0.00627 | -0.003 | 76.645
4.5 | 0.538 | 0.00639 | -0.004 | 84.206
5 | 0.595 | 0.0066 | -0.004 | 90.123
5.5 | 0.65 | 0.00679 | -0.005 | 95.747
6 | 0.705 | 0.007 | -0.005 | 100.634
6.5 | 0.757 | 0.00723 | -0.005 | 104.812
7 | 0.808 | 0.00687 | -0.006 | 117.584
7.5 | 0.856 | 0.00707 | -0.006 | 121.12
8 | 0.901 | 0.00731 | -0.007 | 123.357
8.5 | 0.945 | 0.0098 | -0.007 | 96.371
9 | 0.985 | 0.01022 | -0.007 | 96.317
9.5 | 1.02 | 0.01071 | -0.008 | 95.278
10 | 1.052 | 0.01118 | -0.008 | 94.088
10.5 | 1.08 | 0.01178 | -0.009 | 91.692
11 | 1.104 | 0.01246 | -0.009 | 88.647
11.5 | 1.124 | 0.01329 | -0.009 | 84.593
12 | 1.118 | 0.01629 | -0.009 | 68.631
12.5 | 1.134 | 0.01728 | -0.01 | 65.6
13 | 1.146 | 0.0182 | -0.01 | 62.953
13.5 | 1.155 | 0.01918 | -0.01 | 60.188
14 | 1.16 | 0.02031 | -0.011 | 57.11
14.5 | 1.161 | 0.02163 | -0.011 | 53.685
15 | 1.158 | 0.02334 | -0.011 | 49.628
15.5 | 1.153 | 0.02498 | -0.012 | 46.165
16 | 1.145 | 0.027 | -0.012 | 42.404
16.5 | 1.135 | 0.0289 | -0.012 | 39.27
17 | 1.122 | 0.03136 | -0.013 | 35.772
17.5 | 1.107 | 0.03374 | -0.013 | 32.809
18 | 1.089 | 0.03706 | -0.013 | 29.377
18.5 | 1.071 | 0.03982 | -0.013 | 26.89
19 | 1.049 | 0.04394 | -0.014 | 23.883
19.5 | 1.024 | 0.04994 | -0.014 | 20.502

## 106. Re 10M Mach 0.00 (2)
BIGFOIL.COM POLAR EXPORT
fx711525
FX 71-L-150/25 |  |  |  | Cl Max: | 1.5696 | at alpha= | 19.5 | deg
XFOIL ncrit=9 |  |  |  | L/D Max: | 107.158 | at alpha= | 10.5 | deg
Re: | 10000000 |  |  | Cd Min: | 0.04474 | at alpha= | -19.5 | deg
Mach: | 0 |  |  | Cl=0 at alpha= | 0 | deg
|  |  |  | @ Cl=0.1, Cd= | 0.0046119
|  |  |  | @ Cl=0.4, Cd= | 0.0065041
|  |  |  | @ Cl=0.6, Cd= | 0.0072619
alpha (deg) | Cl | Cd | Cm | Cl/Cd
-19.5 | -1.5645 | 0.04474 | -0.0424 | -34.9687
-19 | -1.561 | 0.04009 | -0.0427 | -38.9374
-18.5 | -1.5574 | 0.03581 | -0.0423 | -43.4906
-18 | -1.5508 | 0.03219 | -0.0414 | -48.1765
-17.5 | -1.5428 | 0.02891 | -0.0399 | -53.3656
-17 | -1.5274 | 0.02636 | -0.0383 | -57.9439
-16.5 | -1.5134 | 0.02388 | -0.0362 | -63.3752
-16 | -1.4916 | 0.02203 | -0.0343 | -67.7077
-15.5 | -1.4789 | 0.01973 | -0.0312 | -74.9569
-15 | -1.4593 | 0.01795 | -0.0285 | -81.2981
-14.5 | -1.44 | 0.01645 | -0.0251 | -87.538
-14 | -1.4222 | 0.01528 | -0.0205 | -93.0759
-13.5 | -1.4056 | 0.01438 | -0.0146 | -97.7469
-13 | -1.3744 | 0.01367 | -0.0109 | -100.5413
-12.5 | -1.3347 | 0.01298 | -0.0087 | -102.8274
-12 | -1.2916 | 0.01236 | -0.0069 | -104.4984
-11.5 | -1.2461 | 0.01179 | -0.0056 | -105.6913
-11 | -1.1989 | 0.01123 | -0.0044 | -106.7587
-10.5 | -1.1497 | 0.01074 | -0.0035 | -107.0484
-10 | -1.0997 | 0.01028 | -0.0027 | -106.9747
-9.5 | -1.0488 | 0.00982 | -0.002 | -106.8024
-9 | -0.9964 | 0.00943 | -0.0016 | -105.6628
-8.5 | -0.9437 | 0.00905 | -0.0011 | -104.2762
-8 | -0.8902 | 0.0087 | -0.0008 | -102.3218
-7.5 | -0.8361 | 0.00838 | -0.0006 | -99.7733
-7 | -0.7813 | 0.0081 | -0.0004 | -96.4568
-6.5 | -0.726 | 0.00782 | -0.0003 | -92.8389
-6 | -0.6705 | 0.00759 | -0.0003 | -88.3399
-5.5 | -0.6148 | 0.00732 | -0.0002 | -83.9891
-5 | -0.5588 | 0.00711 | -0.0002 | -78.5935
-4.5 | -0.5024 | 0.00691 | -0.0003 | -72.7062
-4 | -0.4457 | 0.00674 | -0.0004 | -66.1276
-3.5 | -0.3892 | 0.00647 | -0.0004 | -60.1546
-3 | -0.3331 | 0.00617 | -0.0004 | -53.987
-2.5 | -0.2773 | 0.00582 | -0.0003 | -47.646
-2 | -0.2216 | 0.00544 | -0.0003 | -40.7353
-1.5 | -0.1661 | 0.00509 | -0.0002 | -32.6326
-1 | -0.1122 | 0.00454 | 0 | -24.7137
-0.5 | -0.0557 | 0.00431 | 0 | -12.9234
0 | 0 | 0.00417 | 0 | 0
0.5 | 0.0559 | 0.0043 | 0 | 13
1.5 | 0.1662 | 0.00508 | 0.0002 | 32.7165
2 | 0.2218 | 0.00543 | 0.0003 | 40.8471
2.5 | 0.2774 | 0.00581 | 0.0003 | 47.7453
3 | 0.3332 | 0.00616 | 0.0004 | 54.0909
3.5 | 0.3895 | 0.00645 | 0.0003 | 60.3876
4 | 0.4458 | 0.00674 | 0.0003 | 66.1424
4.5 | 0.5025 | 0.00691 | 0.0002 | 72.7207
5 | 0.5588 | 0.0071 | 0.0002 | 78.7042
5.5 | 0.6148 | 0.00732 | 0.0002 | 83.9891
6 | 0.6705 | 0.00759 | 0.0003 | 88.3399
6.5 | 0.7261 | 0.00782 | 0.0003 | 92.8517
7 | 0.7814 | 0.00809 | 0.0004 | 96.5884
7.5 | 0.8361 | 0.00838 | 0.0006 | 99.7733
8 | 0.8902 | 0.0087 | 0.0008 | 102.3218
8.5 | 0.9437 | 0.00905 | 0.0011 | 104.2762
9 | 0.9966 | 0.00942 | 0.0015 | 105.7962
9.5 | 1.0485 | 0.00985 | 0.0021 | 106.4467
10 | 1.0997 | 0.01027 | 0.0027 | 107.0789
10.5 | 1.1498 | 0.01073 | 0.0035 | 107.1575
11 | 1.1989 | 0.01123 | 0.0044 | 106.7587
11.5 | 1.246 | 0.01179 | 0.0056 | 105.6828
12 | 1.2915 | 0.01237 | 0.007 | 104.4058
12.5 | 1.334 | 0.01302 | 0.0088 | 102.4578
13 | 1.3745 | 0.01367 | 0.0109 | 100.5486
13.5 | 1.4063 | 0.01435 | 0.0145 | 98
14 | 1.4218 | 0.01529 | 0.0206 | 92.9889
14.5 | 1.4381 | 0.01653 | 0.0253 | 86.9994
15 | 1.4576 | 0.01803 | 0.0287 | 80.843
15.5 | 1.4744 | 0.01998 | 0.0316 | 73.7938
16 | 1.4934 | 0.02191 | 0.0341 | 68.1607
16.5 | 1.5154 | 0.02374 | 0.0361 | 63.8332
17 | 1.5321 | 0.02603 | 0.0381 | 58.859
17.5 | 1.5367 | 0.02935 | 0.0402 | 52.3578
18 | 1.5527 | 0.03202 | 0.0414 | 48.4916
18.5 | 1.5553 | 0.03597 | 0.0424 | 43.2388
19 | 1.5693 | 0.0393 | 0.0427 | 39.9313
19.5 | 1.5696 | 0.04417 | 0.0425 | 35.5354

## 107. Re 10M Mach 0.10 (1)
BIGFOIL.COM POLAR EXPORT
fx711525
FX 71-L-150/25 |  |  |  | Cl Max: | 1.142 | at alpha= | 14 | deg
JavaFoil+Calcfoil stall+Eppler ext transition |  |  |  | L/D Max: | 121.037 | at alpha= | 7.5 | deg
Re: | 10000000 |  |  | Cd Min: | 0.00437 | at alpha= | -0.5 | deg
Mach: | 0.1 |  |  | Cl=0 at alpha= | 0 | deg
|  |  |  | @ Cl=0.1, Cd= | 0.0044979
|  |  |  | @ Cl=0.4, Cd= | 0.006096
|  |  |  | @ Cl=0.6, Cd= | 0.0066569
alpha (deg) | Cl | Cd | Cm | Cl/Cd
-19 | -0.994 | 0.0456 | 0.014 | -21.787
-18.5 | -1.017 | 0.04222 | 0.013 | -24.085
-18 | -1.04 | 0.03873 | 0.013 | -26.848
-17.5 | -1.062 | 0.03536 | 0.013 | -30.02
-17 | -1.081 | 0.0325 | 0.013 | -33.262
-16.5 | -1.098 | 0.02982 | 0.012 | -36.824
-16 | -1.113 | 0.02763 | 0.012 | -40.266
-15.5 | -1.124 | 0.02565 | 0.012 | -43.831
-15 | -1.133 | 0.0238 | 0.011 | -47.621
-14.5 | -1.139 | 0.02215 | 0.011 | -51.437
-14 | -1.142 | 0.02066 | 0.011 | -55.257
-13.5 | -1.139 | 0.01949 | 0.011 | -58.477
-13 | -1.134 | 0.01848 | 0.01 | -61.342
-12.5 | -1.124 | 0.01748 | 0.01 | -64.307
-12 | -1.111 | 0.01652 | 0.009 | -67.242
-11.5 | -1.117 | 0.0135 | 0.009 | -82.754
-11 | -1.099 | 0.01269 | 0.009 | -86.616
-10.5 | -1.077 | 0.01194 | 0.009 | -90.228
-10 | -1.051 | 0.01133 | 0.008 | -92.744
-9.5 | -1.02 | 0.01081 | 0.008 | -94.316
-9 | -0.985 | 0.01033 | 0.008 | -95.407
-8.5 | -0.946 | 0.00988 | 0.007 | -95.733
-8 | -0.904 | 0.00949 | 0.007 | -95.183
-7.5 | -0.858 | 0.00709 | 0.006 | -121.037
-7 | -0.81 | 0.00689 | 0.006 | -117.609
-6.5 | -0.76 | 0.00668 | 0.005 | -113.806
-6 | -0.708 | 0.00708 | 0.005 | -99.934
-5.5 | -0.653 | 0.00684 | 0.005 | -95.472
-5 | -0.598 | 0.00665 | 0.004 | -89.846
-4.5 | -0.541 | 0.00645 | 0.004 | -83.794
-4 | -0.483 | 0.00626 | 0.003 | -77.102
-3.5 | -0.424 | 0.00616 | 0.003 | -68.847
-3 | -0.364 | 0.006 | 0.003 | -60.703
-2.5 | -0.304 | 0.00593 | 0.002 | -51.311
-2 | -0.244 | 0.00584 | 0.002 | -41.721
-1.5 | -0.183 | 0.00482 | 0.001 | -37.934
-1 | -0.122 | 0.00457 | 0.001 | -26.7
-0.5 | -0.061 | 0.00437 | 0 | -13.959
0 | 0 | 0.00447 | 0 | 0
0.5 | 0.061 | 0.00437 | 0 | 13.959
1 | 0.122 | 0.00457 | -0.001 | 26.7
1.5 | 0.183 | 0.00482 | -0.001 | 37.934
2 | 0.244 | 0.00584 | -0.002 | 41.721
2.5 | 0.304 | 0.00593 | -0.002 | 51.311
3 | 0.364 | 0.006 | -0.003 | 60.703
3.5 | 0.424 | 0.00616 | -0.003 | 68.847
4 | 0.483 | 0.00626 | -0.003 | 77.102
4.5 | 0.541 | 0.00645 | -0.004 | 83.794
5 | 0.598 | 0.00665 | -0.004 | 89.846
5.5 | 0.653 | 0.00684 | -0.005 | 95.472
6 | 0.708 | 0.00708 | -0.005 | 99.934
6.5 | 0.76 | 0.00668 | -0.005 | 113.806
7 | 0.81 | 0.00689 | -0.006 | 117.609
7.5 | 0.858 | 0.00709 | -0.006 | 121.037
8 | 0.904 | 0.00949 | -0.007 | 95.183
8.5 | 0.946 | 0.00988 | -0.007 | 95.733
9 | 0.985 | 0.01033 | -0.008 | 95.407
9.5 | 1.02 | 0.01081 | -0.008 | 94.316
10 | 1.051 | 0.01133 | -0.008 | 92.744
10.5 | 1.077 | 0.01194 | -0.009 | 90.228
11 | 1.099 | 0.01269 | -0.009 | 86.616
11.5 | 1.117 | 0.0135 | -0.009 | 82.754
12 | 1.111 | 0.01652 | -0.009 | 67.242
12.5 | 1.124 | 0.01748 | -0.01 | 64.307
13 | 1.134 | 0.01848 | -0.01 | 61.342
13.5 | 1.139 | 0.01949 | -0.011 | 58.477
14 | 1.142 | 0.02066 | -0.011 | 55.257
14.5 | 1.139 | 0.02215 | -0.011 | 51.437
15 | 1.133 | 0.0238 | -0.011 | 47.621
15.5 | 1.124 | 0.02565 | -0.012 | 43.831
16 | 1.113 | 0.02763 | -0.012 | 40.266
16.5 | 1.098 | 0.02982 | -0.012 | 36.824
17 | 1.081 | 0.0325 | -0.013 | 33.262
17.5 | 1.062 | 0.03536 | -0.013 | 30.02
18 | 1.04 | 0.03873 | -0.013 | 26.848
18.5 | 1.017 | 0.04222 | -0.013 | 24.085
19 | 0.994 | 0.0456 | -0.014 | 21.787

## 108. Re 10M Mach 0.10 (2)
BIGFOIL.COM POLAR EXPORT
fx711525
FX 71-L-150/25 |  |  |  | Cl Max: | 1.5468 | at alpha= | 19 | deg
XFOIL ncrit=9 |  |  |  | L/D Max: | 106.404 | at alpha= | 10 | deg
Re: | 10000000 |  |  | Cd Min: | 0.04987 | at alpha= | -19.5 | deg
Mach: | 0.1 |  |  | Cl=0 at alpha= | 0 | deg
|  |  |  | @ Cl=0.1, Cd= | 0.0046117
|  |  |  | @ Cl=0.4, Cd= | 0.0065034
|  |  |  | @ Cl=0.6, Cd= | 0.0072771
alpha (deg) | Cl | Cd | Cm | Cl/Cd
-19.5 | -1.5369 | 0.04987 | -0.0433 | -30.8181
-19 | -1.5354 | 0.04466 | -0.0441 | -34.3798
-18.5 | -1.5362 | 0.03955 | -0.0444 | -38.842
-18 | -1.5327 | 0.0352 | -0.044 | -43.5426
-17.5 | -1.529 | 0.03132 | -0.0428 | -48.8186
-17 | -1.5155 | 0.02844 | -0.0413 | -53.2876
-16.5 | -1.5035 | 0.02563 | -0.0393 | -58.6617
-16 | -1.4828 | 0.02357 | -0.0374 | -62.9105
-15.5 | -1.4728 | 0.02096 | -0.0344 | -70.2672
-15 | -1.4534 | 0.01904 | -0.0316 | -76.334
-14 | -1.4151 | 0.0159 | -0.0246 | -89
-13.5 | -1.3995 | 0.01478 | -0.019 | -94.6888
-13 | -1.3778 | 0.01401 | -0.0134 | -98.344
-12.5 | -1.34 | 0.01326 | -0.0107 | -101.0558
-12 | -1.2979 | 0.0126 | -0.0086 | -103.0079
-11.5 | -1.2529 | 0.012 | -0.007 | -104.4083
-11 | -1.2059 | 0.0114 | -0.0056 | -105.7807
-10.5 | -1.1568 | 0.01089 | -0.0045 | -106.2259
-10 | -1.1066 | 0.0104 | -0.0036 | -106.4038
-9.5 | -1.0555 | 0.00993 | -0.0028 | -106.2941
-9 | -1.0028 | 0.00952 | -0.0022 | -105.3361
-8.5 | -0.9498 | 0.00912 | -0.0017 | -104.1447
-8 | -0.896 | 0.00876 | -0.0012 | -102.2831
-7.5 | -0.8415 | 0.00843 | -0.0009 | -99.8221
-7 | -0.7863 | 0.00814 | -0.0007 | -96.5971
-6.5 | -0.7306 | 0.00786 | -0.0006 | -92.9517
-6 | -0.6747 | 0.00761 | -0.0005 | -88.6597
-5.5 | -0.6186 | 0.00735 | -0.0004 | -84.1633
-5 | -0.5622 | 0.00713 | -0.0004 | -78.8499
-4.5 | -0.5055 | 0.00693 | -0.0004 | -72.9437
-4 | -0.4484 | 0.00676 | -0.0004 | -66.3314
-3.5 | -0.3912 | 0.00654 | -0.0005 | -59.8165
-2.5 | -0.2789 | 0.00584 | -0.0004 | -47.7568
-2 | -0.2228 | 0.00546 | -0.0003 | -40.8059
-1.5 | -0.1671 | 0.00509 | -0.0002 | -32.8291
-1 | -0.1129 | 0.00454 | 0 | -24.8678
-0.5 | -0.056 | 0.00432 | 0 | -12.963
0 | 0 | 0.00417 | 0 | 0
0.5 | 0.0562 | 0.0043 | 0 | 13.0698
1.5 | 0.1672 | 0.00509 | 0.0002 | 32.8487
2 | 0.223 | 0.00545 | 0.0003 | 40.9174
2.5 | 0.2791 | 0.00583 | 0.0004 | 47.8731
3 | 0.3351 | 0.00618 | 0.0004 | 54.2233
3.5 | 0.3918 | 0.00646 | 0.0004 | 60.6502
4 | 0.4485 | 0.00676 | 0.0004 | 66.3462
4.5 | 0.5056 | 0.00693 | 0.0004 | 72.9582
5 | 0.5623 | 0.00713 | 0.0003 | 78.864
5.5 | 0.6187 | 0.00735 | 0.0004 | 84.1769
6 | 0.6748 | 0.00761 | 0.0005 | 88.6728
6.5 | 0.7307 | 0.00785 | 0.0006 | 93.0828
7 | 0.7864 | 0.00813 | 0.0007 | 96.7282
7.5 | 0.8415 | 0.00844 | 0.0009 | 99.7038
8 | 0.896 | 0.00876 | 0.0013 | 102.2831
8.5 | 0.9498 | 0.00912 | 0.0017 | 104.1447
9 | 1.003 | 0.00951 | 0.0022 | 105.4679
9.5 | 1.0552 | 0.00995 | 0.0028 | 106.0503
10 | 1.1066 | 0.0104 | 0.0036 | 106.4038
10.5 | 1.1568 | 0.01088 | 0.0045 | 106.3235
11 | 1.2059 | 0.0114 | 0.0056 | 105.7807
11.5 | 1.2528 | 0.012 | 0.007 | 104.4
12 | 1.2978 | 0.01261 | 0.0087 | 102.9183
12.5 | 1.3392 | 0.01331 | 0.0109 | 100.6161
13 | 1.3779 | 0.014 | 0.0134 | 98.4214
13.5 | 1.4004 | 0.01475 | 0.0189 | 94.9424
14 | 1.4146 | 0.01591 | 0.0247 | 88.9126
14.5 | 1.4312 | 0.01744 | 0.0288 | 82.0642
15 | 1.4516 | 0.01914 | 0.0318 | 75.8412
15.5 | 1.4675 | 0.02127 | 0.0348 | 68.9939
16 | 1.485 | 0.02342 | 0.0373 | 63.4073
16.5 | 1.5062 | 0.02544 | 0.0392 | 59.206
17 | 1.5208 | 0.02805 | 0.0411 | 54.2175
17.5 | 1.5219 | 0.03185 | 0.043 | 47.7834
18 | 1.5357 | 0.03493 | 0.044 | 43.9651
18.5 | 1.5349 | 0.03965 | 0.0444 | 38.7112
19 | 1.5468 | 0.04348 | 0.0444 | 35.575
19.5 | 1.5419 | 0.04932 | 0.0435 | 31.2632

## 109. Re 10M Mach 0.25 (1)
BIGFOIL.COM POLAR EXPORT
fx711525
FX 71-L-150/25 |  |  |  | Cl Max: | 1.047 | at alpha= | 10.5 | deg
JavaFoil+Calcfoil stall+Eppler ext transition |  |  |  | L/D Max: | 116.407 | at alpha= | 7 | deg
Re: | 10000000 |  |  | Cd Min: | 0.00437 | at alpha= | -0.5 | deg
Mach: | 0.25 |  |  | Cl=0 at alpha= | 0 | deg
|  |  |  | @ Cl=0.1, Cd= | 0.0045073
|  |  |  | @ Cl=0.4, Cd= | 0.0061182
|  |  |  | @ Cl=0.6, Cd= | 0.0067037
alpha (deg) | Cl | Cd | Cm | Cl/Cd
-15.5 | -0.874 | 0.03001 | 0.012 | -29.131
-15 | -0.916 | 0.02749 | 0.012 | -33.308
-14.5 | -0.952 | 0.02542 | 0.011 | -37.44
-14 | -0.983 | 0.02337 | 0.011 | -42.033
-13.5 | -1.008 | 0.02156 | 0.011 | -46.745
-13 | -1.027 | 0.02012 | 0.01 | -51.042
-12.5 | -1.039 | 0.01891 | 0.01 | -54.917
-12 | -1.044 | 0.01778 | 0.01 | -58.703
-11.5 | -1.043 | 0.0168 | 0.009 | -62.106
-11 | -1.036 | 0.01587 | 0.009 | -65.286
-10.5 | -1.047 | 0.01307 | 0.009 | -80.132
-10 | -1.032 | 0.01223 | 0.008 | -84.404
-9.5 | -1.011 | 0.01152 | 0.008 | -87.758
-9 | -0.983 | 0.01091 | 0.008 | -90.138
-8.5 | -0.951 | 0.01039 | 0.007 | -91.529
-8 | -0.913 | 0.00993 | 0.007 | -91.932
-7.5 | -0.871 | 0.00952 | 0.006 | -91.458
-7 | -0.824 | 0.00708 | 0.006 | -116.407
-6.5 | -0.775 | 0.00685 | 0.006 | -113.118
-6 | -0.723 | 0.00663 | 0.005 | -109.029
-5.5 | -0.669 | 0.00695 | 0.005 | -96.195
-5 | -0.612 | 0.00675 | 0.004 | -90.788
-4.5 | -0.555 | 0.00653 | 0.004 | -84.892
-4 | -0.495 | 0.00635 | 0.003 | -78.015
-3.5 | -0.435 | 0.00621 | 0.003 | -70.011
-3 | -0.374 | 0.00605 | 0.003 | -61.868
-2.5 | -0.313 | 0.00603 | 0.002 | -51.8
-2 | -0.25 | 0.0059 | 0.002 | -42.428
-1.5 | -0.188 | 0.00483 | 0.001 | -38.894
-1 | -0.125 | 0.0046 | 0.001 | -27.263
-0.5 | -0.063 | 0.00437 | 0 | -14.341
0 | 0 | 0.0045 | 0 | 0
0.5 | 0.063 | 0.00437 | 0 | 14.341
1 | 0.125 | 0.0046 | -0.001 | 27.263
1.5 | 0.188 | 0.00483 | -0.001 | 38.894
2 | 0.25 | 0.0059 | -0.002 | 42.428
2.5 | 0.313 | 0.00603 | -0.002 | 51.8
3 | 0.374 | 0.00605 | -0.003 | 61.868
3.5 | 0.435 | 0.00621 | -0.003 | 70.011
4 | 0.495 | 0.00635 | -0.003 | 78.015
4.5 | 0.555 | 0.00653 | -0.004 | 84.892
5 | 0.612 | 0.00675 | -0.004 | 90.788
5.5 | 0.669 | 0.00695 | -0.005 | 96.195
6 | 0.723 | 0.00663 | -0.005 | 109.029
6.5 | 0.775 | 0.00685 | -0.006 | 113.118
7 | 0.824 | 0.00708 | -0.006 | 116.407
7.5 | 0.871 | 0.00952 | -0.006 | 91.458
8 | 0.913 | 0.00993 | -0.007 | 91.932
8.5 | 0.951 | 0.01039 | -0.007 | 91.529
9 | 0.983 | 0.01094 | -0.008 | 89.86
9.5 | 1.011 | 0.01152 | -0.008 | 87.758
10 | 1.032 | 0.01223 | -0.008 | 84.404
10.5 | 1.047 | 0.01307 | -0.009 | 80.132
11 | 1.036 | 0.0159 | -0.009 | 65.192
11.5 | 1.043 | 0.0168 | -0.009 | 62.106
12 | 1.044 | 0.01778 | -0.01 | 58.703
12.5 | 1.039 | 0.01889 | -0.01 | 54.966
13 | 1.027 | 0.0201 | -0.01 | 51.078
13.5 | 1.008 | 0.02156 | -0.011 | 46.745
14 | 0.983 | 0.02337 | -0.011 | 42.033
14.5 | 0.952 | 0.02533 | -0.011 | 37.58
15 | 0.916 | 0.02739 | -0.012 | 33.432
15.5 | 0.874 | 0.03001 | -0.012 | 29.131

## 110. Re 10M Mach 0.25 (2)
BIGFOIL.COM POLAR EXPORT
fx711525
FX 71-L-150/25 |  |  |  | Cl Max: | 1.4146 | at alpha= | 17 | deg
XFOIL ncrit=9 |  |  |  | L/D Max: | 102.989 | at alpha= | 9 | deg
Re: | 10000000 |  |  | Cd Min: | 0.11595 | at alpha= | -20 | deg
Mach: | 0.25 |  |  | Cl=0 at alpha= | 0 | deg
|  |  |  | @ Cl=0.1, Cd= | 0.0044845
|  |  |  | @ Cl=0.4, Cd= | 0.0066107
|  |  |  | @ Cl=0.6, Cd= | 0.0073699
alpha (deg) | Cl | Cd | Cm | Cl/Cd
-20 | -1.2251 | 0.11595 | -0.0147 | -10.5658
-19.5 | -1.2808 | 0.09816 | -0.0264 | -13.0481
-19 | -1.3149 | 0.08478 | -0.0345 | -15.5096
-18.5 | -1.2878 | 0.08066 | -0.0361 | -15.9658
-18 | -1.3787 | 0.06147 | -0.0466 | -22.4288
-17.5 | -1.4024 | 0.05229 | -0.0499 | -26.8197
-17 | -1.4055 | 0.04599 | -0.0512 | -30.561
-16.5 | -1.4056 | 0.04045 | -0.0515 | -34.7491
-16 | -1.3876 | 0.03687 | -0.051 | -37.6349
-15.5 | -1.4086 | 0.03071 | -0.0495 | -45.8678
-15 | -1.4019 | 0.02709 | -0.0472 | -51.7497
-14.5 | -1.3904 | 0.02408 | -0.0444 | -57.7409
-14 | -1.3699 | 0.0218 | -0.0416 | -62.8394
-13.5 | -1.3569 | 0.01927 | -0.0378 | -70.4152
-13 | -1.3406 | 0.01709 | -0.0339 | -78.4435
-12.5 | -1.3219 | 0.0155 | -0.0292 | -85.2839
-12 | -1.3063 | 0.01432 | -0.0225 | -91.2221
-11.5 | -1.2781 | 0.01349 | -0.0171 | -94.7443
-11 | -1.2372 | 0.01261 | -0.0138 | -98.1126
-10.5 | -1.1907 | 0.01189 | -0.0113 | -100.143
-10 | -1.1415 | 0.01124 | -0.0092 | -101.5569
-9.5 | -1.0905 | 0.0106 | -0.0075 | -102.8774
-9 | -1.0369 | 0.01008 | -0.0061 | -102.8671
-8.5 | -0.9828 | 0.00958 | -0.0049 | -102.5887
-8 | -0.9273 | 0.00914 | -0.004 | -101.4551
-7.5 | -0.8711 | 0.00874 | -0.0032 | -99.6682
-7 | -0.8139 | 0.00839 | -0.0026 | -97.0083
-6.5 | -0.7563 | 0.00806 | -0.0021 | -93.8337
-6 | -0.6981 | 0.00778 | -0.0017 | -89.7301
-5.5 | -0.6398 | 0.00754 | -0.0014 | -84.8541
-4.5 | -0.5225 | 0.00704 | -0.001 | -74.2188
-4 | -0.4634 | 0.00685 | -0.001 | -67.6496
-3.5 | -0.4037 | 0.00664 | -0.001 | -60.7982
-3 | -0.3453 | 0.00634 | -0.0009 | -54.4637
-2.5 | -0.2877 | 0.00591 | -0.0007 | -48.6802
-2 | -0.2298 | 0.00553 | -0.0005 | -41.5552
-1.5 | -0.1725 | 0.00513 | -0.0004 | -33.6257
-1 | -0.1167 | 0.00456 | 0 | -25.5921
-0.5 | -0.0579 | 0.00433 | -0.0001 | -13.3718
0 | 0 | 0.00417 | 0 | 0
0.5 | 0.0581 | 0.00432 | 0 | 13.4491
1 | 0.1167 | 0.00455 | 0 | 25.6484
1.5 | 0.1727 | 0.00512 | 0.0003 | 33.7305
2 | 0.2299 | 0.00553 | 0.0005 | 41.5732
2.5 | 0.2878 | 0.00591 | 0.0006 | 48.6971
3 | 0.3453 | 0.00634 | 0.0009 | 54.4637
3.5 | 0.4039 | 0.00663 | 0.001 | 60.9201
4.5 | 0.5226 | 0.00704 | 0.001 | 74.233
5.5 | 0.6399 | 0.00754 | 0.0014 | 84.8674
6 | 0.6982 | 0.00778 | 0.0017 | 89.7429
6.5 | 0.7563 | 0.00806 | 0.0021 | 93.8337
7 | 0.814 | 0.00839 | 0.0026 | 97.0203
7.5 | 0.871 | 0.00875 | 0.0032 | 99.5429
8 | 0.9273 | 0.00914 | 0.004 | 101.4551
8.5 | 0.9828 | 0.00959 | 0.0049 | 102.4818
9 | 1.0371 | 0.01007 | 0.0061 | 102.9891
9.5 | 1.09 | 0.01064 | 0.0076 | 102.4436
10 | 1.1416 | 0.01123 | 0.0092 | 101.6563
10.5 | 1.1907 | 0.01189 | 0.0113 | 100.143
11 | 1.2374 | 0.0126 | 0.0137 | 98.2063
11.5 | 1.2783 | 0.01348 | 0.017 | 94.8294
12 | 1.3065 | 0.01432 | 0.0225 | 91.236
12.5 | 1.3183 | 0.01564 | 0.0296 | 84.2903
13 | 1.3391 | 0.01716 | 0.0341 | 78.0361
13.5 | 1.3595 | 0.01913 | 0.0377 | 71.0664
14 | 1.3701 | 0.02179 | 0.0416 | 62.8775
14.5 | 1.385 | 0.02441 | 0.0447 | 56.739
15 | 1.3964 | 0.02745 | 0.0474 | 50.8707
15.5 | 1.3952 | 0.03168 | 0.0497 | 44.0404
16 | 1.3937 | 0.03636 | 0.0511 | 38.3306
16.5 | 1.4139 | 0.03971 | 0.0517 | 35.6056
17 | 1.4146 | 0.0451 | 0.0515 | 31.3659
17.5 | 1.3898 | 0.05362 | 0.0493 | 25.9194
18 | 1.3824 | 0.06104 | 0.0468 | 22.6474
18.5 | 1.3237 | 0.0757 | 0.0393 | 17.4861
19 | 1.3288 | 0.08277 | 0.0358 | 16.0541
19.5 | 1.2877 | 0.09707 | 0.0271 | 13.2657
20 | 1.2413 | 0.11318 | 0.0166 | 10.9675

## 111. Re 10M Mach 0.50 (1)
BIGFOIL.COM POLAR EXPORT
fx711525
FX 71-L-150/25 |  |  |  | Cl Max: | 1.105 | at alpha= | 20 | deg
JavaFoil+Calcfoil stall+Eppler ext transition |  |  |  | L/D Max: | 93.739 | at alpha= | 4.5 | deg
Re: | 10000000 |  |  | Cd Min: | 0.0044 | at alpha= | -0.5 | deg
Mach: | 0.5 |  |  | Cl=0 at alpha= | 0 | deg
|  |  |  | @ Cl=0.1, Cd= | 0.0045114
|  |  |  | @ Cl=0.4, Cd= | 0.0063725
|  |  |  | @ Cl=0.6, Cd= | 0.0064862
alpha (deg) | Cl | Cd | Cm | Cl/Cd
-20 | -1.106 | 0.17296 | 0.011 | -6.392
-19.5 | -1.075 | 0.17099 | 0.011 | -6.288
-19 | -1.053 | 0.1557 | 0.011 | -6.763
-18.5 | -1.03 | 0.14152 | 0.011 | -7.28
-18 | -1.001 | 0.13699 | 0.011 | -7.307
-17.5 | -0.969 | 0.1347 | 0.01 | -7.194
-17 | -0.955 | 0.11814 | 0.011 | -8.083
-16.5 | -0.93 | 0.1096 | 0.01 | -8.481
-16 | -0.889 | 0.11353 | 0.009 | -7.827
-15.5 | -0.855 | 0.11237 | 0.008 | -7.611
-15 | -0.828 | 0.10858 | 0.008 | -7.629
-14.5 | -0.807 | 0.10304 | 0.008 | -7.834
-14 | -0.779 | 0.09635 | 0.008 | -8.086
-13.5 | -0.748 | 0.09288 | 0.007 | -8.049
-13 | -0.726 | 0.08899 | 0.007 | -8.157
-12.5 | -0.775 | 0.0388 | 0.01 | -19.978
-12 | -0.767 | 0.02761 | 0.011 | -27.774
-11.5 | -0.741 | 0.02381 | 0.01 | -31.132
-11 | -0.713 | 0.02122 | 0.01 | -33.61
-10.5 | -0.6 | 0.05971 | 0.007 | -10.052
-10 | -0.646 | 0.02192 | 0.009 | -29.481
-9.5 | -0.621 | 0.01818 | 0.009 | -34.142
-9 | -0.59 | 0.01652 | 0.008 | -35.701
-8.5 | -0.558 | 0.01523 | 0.008 | -36.635
-8 | -0.526 | 0.01417 | 0.007 | -37.148
-7.5 | -0.786 | 0.01188 | 0.007 | -66.168
-7 | -0.817 | 0.01114 | 0.007 | -73.329
-6.5 | -0.804 | 0.01044 | 0.006 | -77.014
-6 | -0.771 | 0.00985 | 0.006 | -78.282
-5.5 | -0.725 | 0.00931 | 0.005 | -77.873
-5 | -0.671 | 0.00883 | 0.005 | -76.03
-4.5 | -0.612 | 0.00653 | 0.004 | -93.641
-4 | -0.549 | 0.0063 | 0.004 | -87.251
-3.5 | -0.484 | 0.00612 | 0.003 | -79.098
-3 | -0.417 | 0.0064 | 0.003 | -65.135
-2.5 | -0.349 | 0.00629 | 0.002 | -55.439
-2 | -0.28 | 0.00611 | 0.002 | -45.779
-1.5 | -0.21 | 0.00492 | 0.001 | -42.647
-1 | -0.14 | 0.00466 | 0.001 | -30.076
-0.5 | -0.07 | 0.0044 | 0 | -15.936
0 | 0 | 0.00454 | 0 | 0
0.5 | 0.07 | 0.0044 | 0 | 15.936
1 | 0.14 | 0.00466 | -0.001 | 30.076
1.5 | 0.21 | 0.00492 | -0.001 | 42.647
2 | 0.28 | 0.00611 | -0.002 | 45.779
2.5 | 0.349 | 0.00629 | -0.002 | 55.439
3 | 0.417 | 0.0064 | -0.003 | 65.135
3.5 | 0.484 | 0.0061 | -0.003 | 79.356
4 | 0.549 | 0.0063 | -0.004 | 87.251
4.5 | 0.612 | 0.00653 | -0.004 | 93.739
5 | 0.671 | 0.00882 | -0.005 | 76.054
5.5 | 0.725 | 0.00931 | -0.005 | 77.906
6 | 0.771 | 0.00985 | -0.006 | 78.282
6.5 | 0.804 | 0.01048 | -0.006 | 76.69
7 | 0.817 | 0.01115 | -0.007 | 73.289
7.5 | 0.786 | 0.01192 | -0.007 | 65.937
8 | 0.526 | 0.01417 | -0.007 | 37.137
8.5 | 0.558 | 0.01524 | -0.008 | 36.612
9 | 0.59 | 0.01653 | -0.008 | 35.671
9.5 | 0.621 | 0.01814 | -0.009 | 34.205
10 | 0.646 | 0.02194 | -0.009 | 29.453
10.5 | 0.601 | 0.05912 | -0.007 | 10.168
11 | 0.713 | 0.02124 | -0.01 | 33.587
11.5 | 0.741 | 0.02381 | -0.01 | 31.137
12 | 0.767 | 0.02757 | -0.011 | 27.814
12.5 | 0.778 | 0.03759 | -0.011 | 20.69
13 | 0.727 | 0.08813 | -0.008 | 8.246
13.5 | 0.747 | 0.09265 | -0.007 | 8.067
14 | 0.778 | 0.09721 | -0.008 | 8.009
14.5 | 0.807 | 0.10236 | -0.008 | 7.889
15 | 0.828 | 0.10893 | -0.008 | 7.605
15.5 | 0.855 | 0.11246 | -0.008 | 7.605
16 | 0.889 | 0.11368 | -0.009 | 7.817
16.5 | 0.93 | 0.10949 | -0.01 | 8.491
17 | 0.953 | 0.11963 | -0.01 | 7.969
17.5 | 0.969 | 0.13434 | -0.01 | 7.212
18 | 1.001 | 0.13691 | -0.011 | 7.31
18.5 | 1.031 | 0.14085 | -0.011 | 7.316
19 | 1.054 | 0.15425 | -0.011 | 6.833
19.5 | 1.076 | 0.16863 | -0.011 | 6.379
20 | 1.105 | 0.17339 | -0.011 | 6.374

## 112. Re 10M Mach 0.50 (2)
BIGFOIL.COM POLAR EXPORT
fx711525
FX 71-L-150/25 |  |  |  | Cl Max: | 1.0412 | at alpha= | 9.5 | deg
XFOIL ncrit=9 |  |  |  | L/D Max: | 90.6632 | at alpha= | 6.5 | deg
Re: | 10000000 |  |  | Cd Min: | 0.12309 | at alpha= | 14.5 | deg
Mach: | 0.5 |  |  | Cl=0 at alpha= | -0.0014948 | deg
|  |  |  | @ Cl=0.1, Cd= | 0.0045498
|  |  |  | @ Cl=0.4, Cd= | 0.0068264
|  |  |  | @ Cl=0.6, Cd= | 0.0076513
alpha (deg) | Cl | Cd | Cm | Cl/Cd
-14.5 | -0.789 | 0.12289 | -0.0114 | -6.4204
-14 | -0.8182 | 0.10793 | -0.0214 | -7.5808
-13.5 | -0.8429 | 0.09411 | -0.0304 | -8.9565
-13 | -0.8668 | 0.08087 | -0.0392 | -10.7184
-12.5 | -0.9019 | 0.06733 | -0.0481 | -13.3952
-12 | -0.9371 | 0.05536 | -0.055 | -16.9274
-11.5 | -0.9672 | 0.04536 | -0.0592 | -21.3228
-11 | -0.9934 | 0.03704 | -0.0605 | -26.8197
-10.5 | -1.0158 | 0.03025 | -0.0592 | -33.5802
-10 | -1.0363 | 0.02441 | -0.0553 | -42.4539
-9.5 | -1.0427 | 0.02002 | -0.0498 | -52.0829
-9 | -1.0314 | 0.01693 | -0.0437 | -60.9214
-8.5 | -1.0171 | 0.01426 | -0.0375 | -71.3254
-8 | -1.0106 | 0.0126 | -0.0272 | -80.2063
-7.5 | -0.9725 | 0.0113 | -0.0206 | -86.0619
-7 | -0.9209 | 0.01028 | -0.0159 | -89.5817
-6.5 | -0.8612 | 0.0095 | -0.0125 | -90.6526
-6 | -0.7985 | 0.00888 | -0.0097 | -89.9212
-5.5 | -0.733 | 0.00839 | -0.0077 | -87.3659
-5 | -0.6657 | 0.00799 | -0.0061 | -83.3166
-4.5 | -0.5977 | 0.00764 | -0.005 | -78.233
-4 | -0.5294 | 0.0073 | -0.0041 | -72.5205
-3.5 | -0.4608 | 0.00703 | -0.0035 | -65.5477
-3 | -0.392 | 0.0068 | -0.003 | -57.6471
-2.5 | -0.3248 | 0.00642 | -0.0025 | -50.5919
-1 | -0.1331 | 0.00471 | -0.0004 | -28.259
-0.5 | -0.0667 | 0.00442 | -0.0002 | -15.0905
0 | 0.0002 | 0.00421 | 0 | 0.047506
0.5 | 0.0668 | 0.0044 | 0.0002 | 15.1818
1 | 0.1333 | 0.0047 | 0.0004 | 28.3617
1.5 | 0.1964 | 0.00532 | 0.0011 | 36.9173
2 | 0.2608 | 0.00586 | 0.0017 | 44.5051
2.5 | 0.3256 | 0.00635 | 0.0024 | 51.2756
3 | 0.3921 | 0.0068 | 0.003 | 57.6618
3.5 | 0.4609 | 0.00703 | 0.0034 | 65.5619
4 | 0.5295 | 0.0073 | 0.0041 | 72.5342
4.5 | 0.5978 | 0.00764 | 0.005 | 78.2461
5 | 0.6659 | 0.00799 | 0.0061 | 83.3417
5.5 | 0.7331 | 0.00839 | 0.0076 | 87.3778
6 | 0.7986 | 0.00887 | 0.0097 | 90.0338
6.5 | 0.8613 | 0.0095 | 0.0124 | 90.6632
7 | 0.921 | 0.01028 | 0.0159 | 89.5914
7.5 | 0.9726 | 0.0113 | 0.0206 | 86.0708
8 | 1.0104 | 0.01261 | 0.0273 | 80.1269
8.5 | 1.0137 | 0.01439 | 0.0377 | 70.4448
9 | 1.0298 | 0.01701 | 0.0438 | 60.5409
9.5 | 1.0412 | 0.02011 | 0.0498 | 51.7752
10 | 1.0333 | 0.02459 | 0.0554 | 42.0211
10.5 | 1.0181 | 0.03012 | 0.0591 | 33.8015
11 | 0.9933 | 0.03709 | 0.0604 | 26.7808
11.5 | 0.9645 | 0.04565 | 0.0589 | 21.1281
12 | 0.9299 | 0.05614 | 0.0544 | 16.5639
12.5 | 0.904 | 0.06719 | 0.0481 | 13.4544
13 | 0.8722 | 0.08023 | 0.0396 | 10.8712
13.5 | 0.8405 | 0.09456 | 0.03 | 8.8885
14 | 0.8155 | 0.10846 | 0.0209 | 7.5189
14.5 | 0.7885 | 0.12309 | 0.0112 | 6.4059

## 113. Re 12M Mach 0.00 (1)
BIGFOIL.COM POLAR EXPORT
fx711525
FX 71-L-150/25 |  |  |  | Cl Max: | 1.163 | at alpha= | 14.5 | deg
JavaFoil+Calcfoil stall+Eppler ext transition |  |  |  | L/D Max: | 126.625 | at alpha= | 8 | deg
Re: | 12000000 |  |  | Cd Min: | 0.00443 | at alpha= | 0 | deg
Mach: | 0 |  |  | Cl=0 at alpha= | 0 | deg
|  |  |  | @ Cl=0.1, Cd= | 0.0046555
|  |  |  | @ Cl=0.4, Cd= | 0.005996
|  |  |  | @ Cl=0.6, Cd= | 0.0064652
alpha (deg) | Cl | Cd | Cm | Cl/Cd
-19.5 | -1.03 | 0.04597 | 0.014 | -22.414
-19 | -1.052 | 0.04222 | 0.014 | -24.914
-18.5 | -1.073 | 0.03817 | 0.013 | -28.118
-18 | -1.091 | 0.03553 | 0.013 | -30.714
-17.5 | -1.109 | 0.0323 | 0.013 | -34.339
-17 | -1.124 | 0.03005 | 0.013 | -37.395
-16.5 | -1.137 | 0.02773 | 0.012 | -40.995
-16 | -1.147 | 0.02593 | 0.012 | -44.237
-15.5 | -1.155 | 0.02395 | 0.012 | -48.238
-15 | -1.161 | 0.02237 | 0.011 | -51.884
-14.5 | -1.163 | 0.02082 | 0.011 | -55.86
-14 | -1.161 | 0.01973 | 0.011 | -58.83
-13.5 | -1.156 | 0.01865 | 0.01 | -61.973
-13 | -1.147 | 0.01762 | 0.01 | -65.098
-12.5 | -1.134 | 0.01674 | 0.01 | -67.765
-12 | -1.143 | 0.01354 | 0.01 | -84.432
-11.5 | -1.127 | 0.01274 | 0.009 | -88.475
-11 | -1.107 | 0.01199 | 0.009 | -92.34
-10.5 | -1.082 | 0.01135 | 0.009 | -95.398
-10 | -1.054 | 0.01081 | 0.008 | -97.548
-9.5 | -1.022 | 0.01036 | 0.008 | -98.675
-9 | -0.985 | 0.00995 | 0.007 | -99.064
-8.5 | -0.945 | 0.00952 | 0.007 | -99.3
-8 | -0.902 | 0.00712 | 0.007 | -126.625
-7.5 | -0.856 | 0.00687 | 0.006 | -124.666
-7 | -0.808 | 0.00668 | 0.006 | -121.024
-6.5 | -0.757 | 0.00706 | 0.005 | -107.27
-6 | -0.705 | 0.00683 | 0.005 | -103.181
-5.5 | -0.651 | 0.00662 | 0.005 | -98.262
-5 | -0.595 | 0.00645 | 0.004 | -92.258
-4.5 | -0.538 | 0.00628 | 0.004 | -85.704
-4 | -0.48 | 0.00615 | 0.003 | -78.085
-3.5 | -0.422 | 0.00604 | 0.003 | -69.83
-3 | -0.362 | 0.00592 | 0.003 | -61.252
-2.5 | -0.303 | 0.00582 | 0.002 | -52.013
-2 | -0.243 | 0.00573 | 0.002 | -42.334
-1.5 | -0.182 | 0.00475 | 0.001 | -38.31
-1 | -0.121 | 0.00468 | 0.001 | -25.94
-0.5 | -0.061 | 0.00461 | 0 | -13.176
0 | 0 | 0.00443 | 0 | 0
0.5 | 0.061 | 0.00461 | 0 | 13.176
1 | 0.121 | 0.00468 | -0.001 | 25.94
1.5 | 0.182 | 0.00475 | -0.001 | 38.31
2 | 0.243 | 0.00573 | -0.002 | 42.334
2.5 | 0.303 | 0.00582 | -0.002 | 52.013
3 | 0.362 | 0.00592 | -0.003 | 61.252
3.5 | 0.422 | 0.00604 | -0.003 | 69.83
4 | 0.48 | 0.00615 | -0.003 | 78.085
4.5 | 0.538 | 0.00628 | -0.004 | 85.704
5 | 0.595 | 0.00645 | -0.004 | 92.258
5.5 | 0.651 | 0.00662 | -0.005 | 98.262
6 | 0.705 | 0.00683 | -0.005 | 103.181
6.5 | 0.757 | 0.00706 | -0.005 | 107.27
7 | 0.808 | 0.00668 | -0.006 | 121.024
7.5 | 0.856 | 0.00687 | -0.006 | 124.666
8 | 0.902 | 0.00712 | -0.007 | 126.625
8.5 | 0.945 | 0.00952 | -0.007 | 99.3
9 | 0.985 | 0.00995 | -0.007 | 99.064
9.5 | 1.022 | 0.01036 | -0.008 | 98.675
10 | 1.054 | 0.01081 | -0.008 | 97.548
10.5 | 1.082 | 0.01135 | -0.009 | 95.398
11 | 1.107 | 0.01199 | -0.009 | 92.34
11.5 | 1.127 | 0.01274 | -0.009 | 88.475
12 | 1.143 | 0.01354 | -0.01 | 84.432
12.5 | 1.134 | 0.01674 | -0.01 | 67.765
13 | 1.147 | 0.01762 | -0.01 | 65.098
13.5 | 1.156 | 0.01865 | -0.01 | 61.973
14 | 1.161 | 0.01973 | -0.011 | 58.83
14.5 | 1.163 | 0.02082 | -0.011 | 55.86
15 | 1.161 | 0.02237 | -0.011 | 51.884
15.5 | 1.155 | 0.02395 | -0.012 | 48.238
16 | 1.147 | 0.02593 | -0.012 | 44.237
16.5 | 1.137 | 0.02773 | -0.012 | 40.995
17 | 1.124 | 0.03005 | -0.013 | 37.395
17.5 | 1.109 | 0.0323 | -0.013 | 34.339
18 | 1.091 | 0.03553 | -0.013 | 30.714
18.5 | 1.073 | 0.03817 | -0.013 | 28.118
19 | 1.052 | 0.04222 | -0.014 | 24.914
19.5 | 1.03 | 0.04597 | -0.014 | 22.414

## 114. Re 12M Mach 0.00 (2)
BIGFOIL.COM POLAR EXPORT
fx711525
FX 71-L-150/25 |  |  |  | Cl Max: | 1.5713 | at alpha= | 19 | deg
XFOIL ncrit=9 |  |  |  | L/D Max: | 110.971 | at alpha= | 10.5 | deg
Re: | 12000000 |  |  | Cd Min: | 0.04972 | at alpha= | -20 | deg
Mach: | 0 |  |  | Cl=0 at alpha= | -0.0009058 | deg
|  |  |  | @ Cl=0.1, Cd= | 0.0046064
|  |  |  | @ Cl=0.4, Cd= | 0.0063943
|  |  |  | @ Cl=0.6, Cd= | 0.0070886
alpha (deg) | Cl | Cd | Cm | Cl/Cd
-20 | -1.5657 | 0.04972 | -0.0418 | -31.4903
-19.5 | -1.5636 | 0.04466 | -0.0427 | -35.0112
-19 | -1.5619 | 0.03985 | -0.043 | -39.1945
-18.5 | -1.5546 | 0.03587 | -0.0427 | -43.3398
-18 | -1.5565 | 0.03155 | -0.0416 | -49.3344
-17.5 | -1.5523 | 0.02806 | -0.0399 | -55.3207
-17 | -1.5372 | 0.02555 | -0.0381 | -60.1644
-16.5 | -1.5207 | 0.02329 | -0.036 | -65.2941
-16 | -1.505 | 0.0211 | -0.0336 | -71.327
-15.5 | -1.4907 | 0.01894 | -0.0306 | -78.7064
-15 | -1.4725 | 0.0172 | -0.0275 | -85.6105
-14.5 | -1.454 | 0.01583 | -0.0237 | -91.8509
-14 | -1.4384 | 0.01475 | -0.0183 | -97.5186
-13.5 | -1.4197 | 0.01396 | -0.0124 | -101.6977
-13 | -1.3825 | 0.01325 | -0.0098 | -104.3396
-12.5 | -1.3419 | 0.01257 | -0.0077 | -106.7542
-12 | -1.2978 | 0.01197 | -0.0061 | -108.4211
-11.5 | -1.2514 | 0.0114 | -0.0048 | -109.7719
-11 | -1.2037 | 0.01086 | -0.0037 | -110.8379
-10.5 | -1.154 | 0.0104 | -0.0029 | -110.9615
-10 | -1.1035 | 0.00995 | -0.0022 | -110.9045
-9.5 | -1.0522 | 0.00949 | -0.0016 | -110.8746
-9 | -0.9996 | 0.00913 | -0.0011 | -109.4852
-8.5 | -0.9466 | 0.00876 | -0.0007 | -108.0594
-8 | -0.8929 | 0.00842 | -0.0004 | -106.0451
-7.5 | -0.8385 | 0.00812 | -0.0002 | -103.2635
-7 | -0.7835 | 0.00783 | -0.0001 | -100.0639
-6.5 | -0.7281 | 0.00759 | 0 | -95.9289
-6 | -0.6723 | 0.00735 | 0 | -91.4694
-5.5 | -0.6164 | 0.00715 | 0 | -86.2098
-5 | -0.5602 | 0.00694 | 0 | -80.7205
-4.5 | -0.5037 | 0.00675 | -0.0001 | -74.6222
-4 | -0.4467 | 0.00655 | -0.0002 | -68.1985
-3.5 | -0.3896 | 0.00637 | -0.0004 | -61.1617
-3 | -0.3332 | 0.0061 | -0.0004 | -54.623
-2.5 | -0.2772 | 0.00574 | -0.0004 | -48.2927
-2 | -0.2215 | 0.00542 | -0.0003 | -40.8672
-1.5 | -0.1655 | 0.00512 | -0.0003 | -32.3242
-1 | -0.111 | 0.00466 | -0.0001 | -23.8197
-0.5 | -0.0551 | 0.00441 | -0.0001 | -12.4943
0 | 0.0001 | 0.0043 | 0 | 0.023256
0.5 | 0.0552 | 0.00439 | 0.0001 | 12.574
1 | 0.1111 | 0.00466 | 0.0001 | 23.8412
1.5 | 0.1656 | 0.00512 | 0.0003 | 32.3438
2 | 0.2216 | 0.00542 | 0.0003 | 40.8856
2.5 | 0.2773 | 0.00573 | 0.0003 | 48.3944
3 | 0.3333 | 0.0061 | 0.0004 | 54.6393
3.5 | 0.3897 | 0.00636 | 0.0003 | 61.2736
4 | 0.4468 | 0.00655 | 0.0002 | 68.2137
4.5 | 0.5038 | 0.00675 | 0.0001 | 74.637
5 | 0.5603 | 0.00694 | 0 | 80.7349
5.5 | 0.6164 | 0.00715 | 0 | 86.2098
6 | 0.6723 | 0.00735 | 0 | 91.4694
6.5 | 0.7282 | 0.00759 | 0 | 95.942
7 | 0.7836 | 0.00783 | 0.0001 | 100.0766
7.5 | 0.8386 | 0.00812 | 0.0002 | 103.2759
8 | 0.8928 | 0.00843 | 0.0004 | 105.9075
8.5 | 0.9466 | 0.00876 | 0.0007 | 108.0594
9 | 0.9998 | 0.00912 | 0.0011 | 109.6272
9.5 | 1.0518 | 0.00953 | 0.0016 | 110.3673
10 | 1.1035 | 0.00995 | 0.0022 | 110.9045
10.5 | 1.1541 | 0.0104 | 0.0029 | 110.9712
11 | 1.2036 | 0.01086 | 0.0038 | 110.8287
11.5 | 1.2512 | 0.01141 | 0.0049 | 109.6582
12 | 1.2976 | 0.01198 | 0.0062 | 108.3139
12.5 | 1.3412 | 0.01261 | 0.0078 | 106.36
13 | 1.3828 | 0.01323 | 0.0098 | 104.52
13.5 | 1.42 | 0.01394 | 0.0124 | 101.8651
14 | 1.4378 | 0.01476 | 0.0184 | 97.4119
14.5 | 1.4522 | 0.0159 | 0.0239 | 91.3333
15 | 1.471 | 0.01727 | 0.0277 | 85.1766
15.5 | 1.4869 | 0.01915 | 0.0309 | 77.6449
16 | 1.5068 | 0.02098 | 0.0335 | 71.8208
16.5 | 1.5253 | 0.02298 | 0.0358 | 66.3751
17 | 1.5415 | 0.02525 | 0.0379 | 61.0495
17.5 | 1.544 | 0.02863 | 0.0403 | 53.9294
18 | 1.5589 | 0.03134 | 0.0416 | 49.7415
18.5 | 1.5557 | 0.03575 | 0.0427 | 43.5161
19 | 1.5713 | 0.03895 | 0.043 | 40.3415
19.5 | 1.5687 | 0.04409 | 0.0428 | 35.5795
20 | 1.5653 | 0.04972 | 0.0419 | 31.4823

## 115. Re 12M Mach 0.10 (1)
BIGFOIL.COM POLAR EXPORT
fx711525
FX 71-L-150/25 |  |  |  | Cl Max: | 1.143 | at alpha= | 14 | deg
JavaFoil+Calcfoil stall+Eppler ext transition |  |  |  | L/D Max: | 126.409 | at alpha= | 8 | deg
Re: | 12000000 |  |  | Cd Min: | 0.00448 | at alpha= | 0 | deg
Mach: | 0.1 |  |  | Cl=0 at alpha= | 0 | deg
|  |  |  | @ Cl=0.1, Cd= | 0.0046775
|  |  |  | @ Cl=0.4, Cd= | 0.005996
|  |  |  | @ Cl=0.6, Cd= | 0.0064562
alpha (deg) | Cl | Cd | Cm | Cl/Cd
-19 | -0.996 | 0.04373 | 0.014 | -22.774
-18.5 | -1.019 | 0.04059 | 0.013 | -25.109
-18 | -1.042 | 0.03711 | 0.013 | -28.08
-17.5 | -1.064 | 0.03392 | 0.013 | -31.368
-17 | -1.083 | 0.03131 | 0.013 | -34.588
-16.5 | -1.1 | 0.02876 | 0.012 | -38.246
-16 | -1.114 | 0.02665 | 0.012 | -41.809
-15.5 | -1.126 | 0.02476 | 0.012 | -45.478
-15 | -1.136 | 0.02282 | 0.012 | -49.771
-14.5 | -1.141 | 0.02124 | 0.011 | -53.746
-14 | -1.143 | 0.02006 | 0.011 | -56.955
-13.5 | -1.14 | 0.01895 | 0.011 | -60.192
-13 | -1.135 | 0.01789 | 0.01 | -63.43
-12.5 | -1.125 | 0.01692 | 0.01 | -66.484
-12 | -1.134 | 0.01383 | 0.01 | -82.017
-11.5 | -1.12 | 0.01292 | 0.009 | -86.718
-11 | -1.102 | 0.0122 | 0.009 | -90.356
-10.5 | -1.08 | 0.01151 | 0.009 | -93.828
-10 | -1.053 | 0.01093 | 0.008 | -96.348
-9.5 | -1.022 | 0.01047 | 0.008 | -97.586
-9 | -0.986 | 0.01003 | 0.008 | -98.377
-8.5 | -0.947 | 0.00961 | 0.007 | -98.466
-8 | -0.904 | 0.00715 | 0.007 | -126.409
-7.5 | -0.859 | 0.00691 | 0.006 | -124.285
-7 | -0.811 | 0.00671 | 0.006 | -120.758
-6.5 | -0.76 | 0.00705 | 0.005 | -107.864
-6 | -0.708 | 0.00683 | 0.005 | -103.638
-5.5 | -0.653 | 0.00662 | 0.005 | -98.762
-5 | -0.598 | 0.00645 | 0.004 | -92.673
-4.5 | -0.541 | 0.00634 | 0.004 | -85.32
-4 | -0.483 | 0.00615 | 0.003 | -78.466
-3.5 | -0.424 | 0.00602 | 0.003 | -70.44
-3 | -0.364 | 0.00596 | 0.003 | -61.076
-2.5 | -0.304 | 0.00582 | 0.002 | -52.292
-2 | -0.244 | 0.00572 | 0.002 | -42.595
-1.5 | -0.183 | 0.00472 | 0.001 | -38.74
-1 | -0.122 | 0.00471 | 0.001 | -25.917
-0.5 | -0.061 | 0.00462 | 0 | -13.204
0 | 0 | 0.00448 | 0 | 0
0.5 | 0.061 | 0.00462 | 0 | 13.204
1 | 0.122 | 0.00471 | -0.001 | 25.917
1.5 | 0.183 | 0.00472 | -0.001 | 38.74
2 | 0.244 | 0.00572 | -0.002 | 42.595
2.5 | 0.304 | 0.00582 | -0.002 | 52.292
3 | 0.364 | 0.00596 | -0.003 | 61.076
3.5 | 0.424 | 0.00602 | -0.003 | 70.44
4 | 0.483 | 0.00615 | -0.003 | 78.466
4.5 | 0.541 | 0.00634 | -0.004 | 85.32
5 | 0.598 | 0.00645 | -0.004 | 92.673
5.5 | 0.653 | 0.00662 | -0.005 | 98.762
6 | 0.708 | 0.00683 | -0.005 | 103.638
6.5 | 0.76 | 0.00705 | -0.005 | 107.864
7 | 0.811 | 0.00671 | -0.006 | 120.758
7.5 | 0.859 | 0.00691 | -0.006 | 124.285
8 | 0.904 | 0.00715 | -0.007 | 126.409
8.5 | 0.947 | 0.00961 | -0.007 | 98.466
9 | 0.986 | 0.01003 | -0.008 | 98.377
9.5 | 1.022 | 0.01047 | -0.008 | 97.586
10 | 1.053 | 0.01093 | -0.008 | 96.348
10.5 | 1.08 | 0.01151 | -0.009 | 93.828
11 | 1.102 | 0.0122 | -0.009 | 90.356
11.5 | 1.12 | 0.01292 | -0.009 | 86.718
12 | 1.134 | 0.01383 | -0.01 | 82.017
12.5 | 1.125 | 0.01692 | -0.01 | 66.484
13 | 1.135 | 0.01789 | -0.01 | 63.43
13.5 | 1.14 | 0.01895 | -0.011 | 60.192
14 | 1.143 | 0.02006 | -0.011 | 56.955
14.5 | 1.141 | 0.02124 | -0.011 | 53.746
15 | 1.136 | 0.02282 | -0.012 | 49.771
15.5 | 1.126 | 0.02476 | -0.012 | 45.478
16 | 1.114 | 0.02665 | -0.012 | 41.809
16.5 | 1.1 | 0.02876 | -0.012 | 38.246
17 | 1.083 | 0.03131 | -0.013 | 34.588
17.5 | 1.064 | 0.03392 | -0.013 | 31.368
18 | 1.042 | 0.03711 | -0.013 | 28.08
18.5 | 1.019 | 0.04059 | -0.013 | 25.109
19 | 0.996 | 0.04373 | -0.014 | 22.774

## 116. Re 12M Mach 0.10 (2)
BIGFOIL.COM POLAR EXPORT
fx711525
FX 71-L-150/25 |  |  |  | Cl Max: | 1.5371 | at alpha= | 18 | deg
XFOIL ncrit=9 |  |  |  | L/D Max: | 110.408 | at alpha= | 10 | deg
Re: | 12000000 |  |  | Cd Min: | 0.0586 | at alpha= | 20 | deg
Mach: | 0.1 |  |  | Cl=0 at alpha= | -0.00089928 | deg
|  |  |  | @ Cl=0.1, Cd= | 0.0046059
|  |  |  | @ Cl=0.4, Cd= | 0.0064062
|  |  |  | @ Cl=0.6, Cd= | 0.007101
alpha (deg) | Cl | Cd | Cm | Cl/Cd
-20 | -1.5272 | 0.05659 | -0.0418 | -26.9871
-19.5 | -1.5191 | 0.05167 | -0.0431 | -29.4
-19 | -1.5248 | 0.04556 | -0.0443 | -33.468
-18.5 | -1.5108 | 0.04175 | -0.0446 | -36.1868
-18 | -1.5337 | 0.0349 | -0.0443 | -43.9456
-17.5 | -1.5343 | 0.03073 | -0.043 | -49.9284
-17 | -1.5221 | 0.02781 | -0.0414 | -54.7321
-16.5 | -1.5071 | 0.02527 | -0.0394 | -59.6399
-16 | -1.4964 | 0.02259 | -0.0368 | -66.2417
-15.5 | -1.484 | 0.02018 | -0.0338 | -73.5382
-15 | -1.4657 | 0.01828 | -0.0309 | -80.1805
-14.5 | -1.4461 | 0.01666 | -0.0276 | -86.8007
-14 | -1.431 | 0.01529 | -0.0227 | -93.5906
-13.5 | -1.4157 | 0.0143 | -0.0166 | -99
-13 | -1.387 | 0.01357 | -0.0122 | -102.2108
-12.5 | -1.348 | 0.01284 | -0.0097 | -104.9844
-12 | -1.3047 | 0.01219 | -0.0077 | -107.0304
-11.5 | -1.2586 | 0.01159 | -0.0062 | -108.5936
-11 | -1.2111 | 0.01101 | -0.0049 | -110
-10.5 | -1.1613 | 0.01054 | -0.0039 | -110.1803
-10 | -1.1106 | 0.01007 | -0.003 | -110.288
-9.5 | -1.0591 | 0.00959 | -0.0023 | -110.438
-9 | -1.0062 | 0.00921 | -0.0017 | -109.2508
-8.5 | -0.9528 | 0.00883 | -0.0012 | -107.9049
-8 | -0.8987 | 0.00848 | -0.0009 | -105.9788
-7.5 | -0.844 | 0.00816 | -0.0006 | -103.4314
-7 | -0.7886 | 0.00787 | -0.0004 | -100.2033
-6.5 | -0.7328 | 0.00762 | -0.0003 | -96.168
-6 | -0.6766 | 0.00738 | -0.0002 | -91.6802
-5.5 | -0.6202 | 0.00718 | -0.0002 | -86.3788
-5 | -0.5637 | 0.00696 | -0.0002 | -80.9914
-4.5 | -0.5068 | 0.00676 | -0.0002 | -74.9704
-4 | -0.4494 | 0.00656 | -0.0003 | -68.5061
-3.5 | -0.3919 | 0.00639 | -0.0004 | -61.3302
-3 | -0.3351 | 0.00612 | -0.0005 | -54.7549
-2.5 | -0.2788 | 0.00575 | -0.0004 | -48.487
-2 | -0.2227 | 0.00543 | -0.0003 | -41.0129
-1.5 | -0.1665 | 0.00513 | -0.0003 | -32.4561
-1 | -0.1116 | 0.00466 | -0.0001 | -23.9485
-0.5 | -0.0555 | 0.00441 | -0.0001 | -12.585
0 | 0.0001 | 0.0043 | 0 | 0.023256
0.5 | 0.0555 | 0.0044 | 0.0001 | 12.6136
1 | 0.1117 | 0.00466 | 0.0001 | 23.97
1.5 | 0.1666 | 0.00512 | 0.0003 | 32.5391
2 | 0.2229 | 0.00543 | 0.0003 | 41.0497
2.5 | 0.2789 | 0.00574 | 0.0004 | 48.5889
3 | 0.3352 | 0.00611 | 0.0004 | 54.8609
3.5 | 0.3921 | 0.00638 | 0.0004 | 61.4577
4 | 0.4495 | 0.00657 | 0.0003 | 68.417
4.5 | 0.5069 | 0.00677 | 0.0002 | 74.8744
5 | 0.5638 | 0.00696 | 0.0002 | 81.0057
5.5 | 0.6203 | 0.00718 | 0.0002 | 86.3928
6 | 0.6767 | 0.00738 | 0.0002 | 91.6938
6.5 | 0.7329 | 0.00762 | 0.0003 | 96.1811
7 | 0.7886 | 0.00787 | 0.0004 | 100.2033
7.5 | 0.844 | 0.00817 | 0.0006 | 103.3048
8 | 0.8986 | 0.00849 | 0.0009 | 105.8422
8.5 | 0.9528 | 0.00883 | 0.0012 | 107.9049
9 | 1.0063 | 0.0092 | 0.0017 | 109.3804
9.5 | 1.0587 | 0.00962 | 0.0023 | 110.052
10 | 1.1107 | 0.01006 | 0.003 | 110.4076
10.5 | 1.1614 | 0.01053 | 0.0039 | 110.2944
11 | 1.211 | 0.01102 | 0.0049 | 109.8911
11.5 | 1.2585 | 0.0116 | 0.0063 | 108.4914
12 | 1.3045 | 0.01221 | 0.0078 | 106.8387
12.5 | 1.3472 | 0.01288 | 0.0098 | 104.5963
13 | 1.3874 | 0.01355 | 0.0122 | 102.3911
13.5 | 1.4163 | 0.01428 | 0.0165 | 99.1807
14 | 1.4303 | 0.01531 | 0.0229 | 93.4226
14.5 | 1.4445 | 0.01673 | 0.0278 | 86.3419
15 | 1.4643 | 0.01835 | 0.031 | 79.7984
15.5 | 1.48 | 0.02041 | 0.0342 | 72.5135
16 | 1.4986 | 0.02244 | 0.0367 | 66.7825
16.5 | 1.5145 | 0.02477 | 0.0391 | 61.1425
17 | 1.5276 | 0.02741 | 0.0412 | 55.7315
17.5 | 1.5251 | 0.03142 | 0.0433 | 48.5391
18 | 1.5371 | 0.0346 | 0.0443 | 44.4249
18.5 | 1.5209 | 0.04076 | 0.0447 | 37.3135
19 | 1.5361 | 0.04439 | 0.0445 | 34.6046
19.5 | 1.5239 | 0.05109 | 0.0433 | 29.8278
20 | 1.5101 | 0.0586 | 0.041 | 25.7696

## 117. Re 12M Mach 0.25 (1)
BIGFOIL.COM POLAR EXPORT
fx711525
FX 71-L-150/25 |  |  |  | Cl Max: | 1.059 | at alpha= | 11 | deg
JavaFoil+Calcfoil stall+Eppler ext transition |  |  |  | L/D Max: | 121.792 | at alpha= | 7.5 | deg
Re: | 12000000 |  |  | Cd Min: | 0.00445 | at alpha= | 0 | deg
Mach: | 0.25 |  |  | Cl=0 at alpha= | 0 | deg
|  |  |  | @ Cl=0.1, Cd= | 0.0046677
|  |  |  | @ Cl=0.4, Cd= | 0.0060612
|  |  |  | @ Cl=0.6, Cd= | 0.00656
alpha (deg) | Cl | Cd | Cm | Cl/Cd
-16 | -0.83 | 0.03154 | 0.012 | -26.319
-15.5 | -0.876 | 0.02896 | 0.012 | -30.236
-15 | -0.917 | 0.02654 | 0.012 | -34.555
-14.5 | -0.953 | 0.02443 | 0.011 | -39.017
-14 | -0.984 | 0.02252 | 0.011 | -43.716
-13.5 | -1.01 | 0.0208 | 0.011 | -48.551
-13 | -1.028 | 0.01947 | 0.01 | -52.79
-12.5 | -1.039 | 0.01831 | 0.01 | -56.751
-12 | -1.045 | 0.01727 | 0.01 | -60.483
-11.5 | -1.044 | 0.01629 | 0.009 | -64.1
-11 | -1.06 | 0.01337 | 0.009 | -79.286
-10.5 | -1.05 | 0.01254 | 0.009 | -83.757
-10 | -1.034 | 0.01177 | 0.008 | -87.889
-9.5 | -1.013 | 0.01112 | 0.008 | -91.069
-9 | -0.985 | 0.01057 | 0.008 | -93.223
-8.5 | -0.953 | 0.01008 | 0.007 | -94.469
-8 | -0.914 | 0.00964 | 0.007 | -94.797
-7.5 | -0.871 | 0.00715 | 0.006 | -121.792
-7 | -0.825 | 0.00689 | 0.006 | -119.636
-6.5 | -0.776 | 0.00667 | 0.006 | -116.235
-6 | -0.724 | 0.00702 | 0.005 | -103.052
-5.5 | -0.669 | 0.00679 | 0.005 | -98.504
-5 | -0.612 | 0.0066 | 0.004 | -92.827
-4.5 | -0.555 | 0.00641 | 0.004 | -86.489
-4 | -0.495 | 0.00623 | 0.003 | -79.518
-3.5 | -0.435 | 0.00613 | 0.003 | -70.952
-3 | -0.374 | 0.00601 | 0.003 | -62.274
-2.5 | -0.313 | 0.00591 | 0.002 | -52.89
-2 | -0.25 | 0.00575 | 0.002 | -43.52
-1.5 | -0.188 | 0.00476 | 0.001 | -39.482
-1 | -0.125 | 0.0047 | 0.001 | -26.694
-0.5 | -0.063 | 0.00462 | 0 | -13.568
0 | 0 | 0.00445 | 0 | 0
0.5 | 0.063 | 0.00462 | 0 | 13.568
1 | 0.125 | 0.0047 | -0.001 | 26.694
1.5 | 0.188 | 0.00476 | -0.001 | 39.482
2 | 0.25 | 0.00575 | -0.002 | 43.52
2.5 | 0.313 | 0.00591 | -0.002 | 52.89
3 | 0.374 | 0.00601 | -0.003 | 62.274
3.5 | 0.435 | 0.00613 | -0.003 | 70.952
4 | 0.495 | 0.00623 | -0.003 | 79.518
4.5 | 0.555 | 0.00641 | -0.004 | 86.489
5 | 0.612 | 0.0066 | -0.004 | 92.827
5.5 | 0.669 | 0.00679 | -0.005 | 98.504
6 | 0.724 | 0.00702 | -0.005 | 103.052
6.5 | 0.776 | 0.00667 | -0.006 | 116.235
7 | 0.825 | 0.00689 | -0.006 | 119.636
7.5 | 0.871 | 0.00715 | -0.006 | 121.792
8 | 0.914 | 0.00964 | -0.007 | 94.797
8.5 | 0.953 | 0.01008 | -0.007 | 94.469
9 | 0.985 | 0.0106 | -0.008 | 92.926
9.5 | 1.013 | 0.01112 | -0.008 | 91.069
10 | 1.034 | 0.01177 | -0.008 | 87.889
10.5 | 1.05 | 0.01254 | -0.009 | 83.757
11 | 1.059 | 0.01341 | -0.009 | 78.989
11.5 | 1.044 | 0.01629 | -0.009 | 64.1
12 | 1.045 | 0.01727 | -0.01 | 60.483
12.5 | 1.039 | 0.01829 | -0.01 | 56.829
13 | 1.028 | 0.01946 | -0.01 | 52.825
13.5 | 1.01 | 0.0208 | -0.011 | 48.551
14 | 0.984 | 0.02252 | -0.011 | 43.716
14.5 | 0.953 | 0.02435 | -0.011 | 39.16
15 | 0.917 | 0.02644 | -0.012 | 34.695
15.5 | 0.876 | 0.02896 | -0.012 | 30.236
16 | 0.83 | 0.03153 | -0.012 | 26.327

## 118. Re 12M Mach 0.25 (2)
BIGFOIL.COM POLAR EXPORT
fx711525
FX 71-L-150/25 |  |  |  | Cl Max: | 1.4285 | at alpha= | 16 | deg
XFOIL ncrit=9 |  |  |  | L/D Max: | 107.423 | at alpha= | 9 | deg
Re: | 12000000 |  |  | Cd Min: | 0.11784 | at alpha= | 20 | deg
Mach: | 0.25 |  |  | Cl=0 at alpha= | -0.00087108 | deg
|  |  |  | @ Cl=0.1, Cd= | 0.0045984
|  |  |  | @ Cl=0.4, Cd= | 0.0064454
|  |  |  | @ Cl=0.6, Cd= | 0.0071592
alpha (deg) | Cl | Cd | Cm | Cl/Cd
-20 | -1.2419 | 0.11287 | -0.0171 | -11.0029
-19.5 | -1.2484 | 0.10305 | -0.0231 | -12.1145
-19 | -1.2902 | 0.08811 | -0.0325 | -14.6431
-18.5 | -1.359 | 0.07073 | -0.0427 | -19.2139
-18 | -1.3463 | 0.06506 | -0.0449 | -20.6932
-17.5 | -1.3644 | 0.05615 | -0.0485 | -24.2992
-17 | -1.3705 | 0.04925 | -0.0504 | -27.8274
-16.5 | -1.3961 | 0.04108 | -0.0518 | -33.9849
-16 | -1.4234 | 0.03381 | -0.0514 | -42.1
-15.5 | -1.4282 | 0.02915 | -0.0494 | -48.9949
-15 | -1.4192 | 0.02584 | -0.0469 | -54.9226
-14.5 | -1.4041 | 0.02312 | -0.0441 | -60.731
-14 | -1.3947 | 0.0203 | -0.0404 | -68.7044
-13.5 | -1.3791 | 0.018 | -0.0365 | -76.6167
-13 | -1.3606 | 0.01611 | -0.0324 | -84.4569
-12.5 | -1.3475 | 0.01463 | -0.0262 | -92.1053
-12 | -1.33 | 0.0137 | -0.0191 | -97.0803
-11.5 | -1.291 | 0.01285 | -0.0154 | -100.4669
-11 | -1.2473 | 0.01205 | -0.0125 | -103.5104
-10.5 | -1.1987 | 0.01141 | -0.0103 | -105.057
-10 | -1.1481 | 0.01078 | -0.0084 | -106.5028
-9.5 | -1.0961 | 0.01018 | -0.0067 | -107.6719
-9 | -1.0418 | 0.00971 | -0.0055 | -107.2915
-8.5 | -0.9868 | 0.00924 | -0.0044 | -106.7965
-8 | -0.9309 | 0.00883 | -0.0035 | -105.4247
-7.5 | -0.8741 | 0.00845 | -0.0028 | -103.4438
-7 | -0.8166 | 0.00811 | -0.0022 | -100.6905
-6.5 | -0.7587 | 0.00781 | -0.0018 | -97.1447
-5 | -0.583 | 0.00709 | -0.001 | -82.2285
-4.5 | -0.524 | 0.00687 | -0.0009 | -76.2737
-4 | -0.4644 | 0.00665 | -0.0008 | -69.8346
-3.5 | -0.4049 | 0.00647 | -0.0009 | -62.5811
-3 | -0.346 | 0.00618 | -0.0008 | -55.9871
-2.5 | -0.2872 | 0.00587 | -0.0008 | -48.9267
-2 | -0.2296 | 0.0055 | -0.0006 | -41.7455
-1.5 | -0.1718 | 0.00516 | -0.0005 | -33.2946
-1 | -0.1153 | 0.00468 | -0.0002 | -24.6368
-0.5 | -0.0573 | 0.00442 | -0.0002 | -12.9638
0 | 0.0001 | 0.0043 | 0 | 0.023256
0.5 | 0.0573 | 0.0044 | 0.0001 | 13.0227
1 | 0.1154 | 0.00467 | 0.0002 | 24.7109
2 | 0.23 | 0.00547 | 0.0005 | 42.0475
2.5 | 0.2874 | 0.00585 | 0.0007 | 49.1282
3 | 0.346 | 0.00618 | 0.0008 | 55.9871
3.5 | 0.405 | 0.00647 | 0.0009 | 62.5966
4 | 0.4645 | 0.00665 | 0.0008 | 69.8496
4.5 | 0.524 | 0.00687 | 0.0008 | 76.2737
5 | 0.5831 | 0.00709 | 0.001 | 82.2426
6.5 | 0.7588 | 0.00781 | 0.0017 | 97.1575
7 | 0.8167 | 0.00811 | 0.0022 | 100.7028
7.5 | 0.8741 | 0.00845 | 0.0028 | 103.4438
8 | 0.9308 | 0.00884 | 0.0035 | 105.2941
8.5 | 0.9868 | 0.00924 | 0.0044 | 106.7965
9 | 1.042 | 0.0097 | 0.0055 | 107.4227
9.5 | 1.0955 | 0.01022 | 0.0068 | 107.1918
10 | 1.1482 | 0.01078 | 0.0084 | 106.5121
10.5 | 1.1989 | 0.0114 | 0.0102 | 105.1667
11 | 1.2473 | 0.01205 | 0.0125 | 103.5104
11.5 | 1.2908 | 0.01286 | 0.0155 | 100.3733
12 | 1.3293 | 0.01372 | 0.0192 | 96.8878
12.5 | 1.344 | 0.01474 | 0.0267 | 91.1805
13 | 1.3622 | 0.01604 | 0.0323 | 84.9252
13.5 | 1.3799 | 0.01795 | 0.0365 | 76.8747
14 | 1.3935 | 0.02036 | 0.0405 | 68.443
14.5 | 1.4037 | 0.02314 | 0.0441 | 60.6612
15 | 1.4183 | 0.02589 | 0.047 | 54.7818
15.5 | 1.4213 | 0.02962 | 0.0496 | 47.9845
16 | 1.4285 | 0.03342 | 0.0513 | 42.7439
16.5 | 1.4124 | 0.03964 | 0.052 | 35.6307
17 | 1.3855 | 0.0477 | 0.051 | 29.0461
17.5 | 1.3463 | 0.05818 | 0.0475 | 23.1403
18 | 1.3507 | 0.06452 | 0.0452 | 20.9346
18.5 | 1.3398 | 0.07322 | 0.0411 | 18.2983
19 | 1.3137 | 0.08463 | 0.0348 | 15.5229
19.5 | 1.2619 | 0.10088 | 0.0246 | 12.5089
20 | 1.2126 | 0.11784 | 0.0134 | 10.2902

## 119. Re 12M Mach 0.50 (1)
BIGFOIL.COM POLAR EXPORT
fx711525
FX 71-L-150/25 |  |  |  | Cl Max: | 1.104 | at alpha= | 20 | deg
JavaFoil+Calcfoil stall+Eppler ext transition |  |  |  | L/D Max: | 101.403 | at alpha= | 5 | deg
Re: | 12000000 |  |  | Cd Min: | 0.0045 | at alpha= | 0 | deg
Mach: | 0.5 |  |  | Cl=0 at alpha= | 0 | deg
|  |  |  | @ Cl=0.1, Cd= | 0.0047143
|  |  |  | @ Cl=0.4, Cd= | 0.00627
|  |  |  | @ Cl=0.6, Cd= | 0.0063355
alpha (deg) | Cl | Cd | Cm | Cl/Cd
-20 | -1.104 | 0.18686 | 0.011 | -5.91
-19.5 | -1.075 | 0.18568 | 0.011 | -5.791
-19 | -1.05 | 0.17093 | 0.011 | -6.144
-18.5 | -1.024 | 0.15926 | 0.01 | -6.432
-18 | -0.996 | 0.15372 | 0.01 | -6.476
-17.5 | -0.968 | 0.14922 | 0.01 | -6.484
-17 | -0.949 | 0.12879 | 0.01 | -7.365
-16.5 | -0.939 | 0.10085 | 0.011 | -9.315
-16 | -0.896 | 0.10679 | 0.01 | -8.395
-15.5 | -0.858 | 0.10943 | 0.008 | -7.838
-15 | -0.829 | 0.10321 | 0.008 | -8.036
-14.5 | -0.809 | 0.10046 | 0.008 | -8.054
-14 | -0.785 | 0.09178 | 0.008 | -8.549
-13.5 | -0.753 | 0.08887 | 0.008 | -8.471
-13 | -0.731 | 0.08414 | 0.008 | -8.692
-12.5 | -0.78 | 0.03597 | 0.011 | -21.69
-12 | -0.768 | 0.02649 | 0.011 | -29.009
-11.5 | -0.742 | 0.02297 | 0.01 | -32.317
-11 | -0.714 | 0.02047 | 0.01 | -34.906
-10.5 | -0.624 | 0.0456 | 0.008 | -13.695
-10 | -0.647 | 0.02105 | 0.009 | -30.763
-9.5 | -0.621 | 0.01765 | 0.009 | -35.18
-9 | -0.59 | 0.01607 | 0.008 | -36.707
-8.5 | -0.559 | 0.01483 | 0.008 | -37.67
-8 | -0.539 | 0.01226 | 0.008 | -43.979
-7.5 | -0.788 | 0.01145 | 0.007 | -68.785
-7 | -0.819 | 0.01078 | 0.007 | -75.943
-6.5 | -0.806 | 0.01012 | 0.006 | -79.598
-6 | -0.772 | 0.00955 | 0.006 | -80.835
-5.5 | -0.726 | 0.00903 | 0.005 | -80.316
-5 | -0.671 | 0.00663 | 0.005 | -101.297
-4.5 | -0.612 | 0.00639 | 0.004 | -95.869
-4 | -0.55 | 0.00615 | 0.004 | -89.339
-3.5 | -0.484 | 0.00652 | 0.003 | -74.268
-3 | -0.417 | 0.00631 | 0.003 | -66.05
-2.5 | -0.349 | 0.00615 | 0.002 | -56.748
-2 | -0.28 | 0.00594 | 0.002 | -47.048
-1.5 | -0.21 | 0.00485 | 0.001 | -43.248
-1 | -0.14 | 0.00476 | 0.001 | -29.408
-0.5 | -0.07 | 0.00468 | 0 | -14.977
0 | 0 | 0.0045 | 0 | 0
0.5 | 0.07 | 0.00468 | 0 | 14.977
1 | 0.14 | 0.00476 | -0.001 | 29.408
1.5 | 0.21 | 0.00485 | -0.001 | 43.248
2 | 0.28 | 0.00594 | -0.002 | 47.048
2.5 | 0.349 | 0.00615 | -0.002 | 56.748
3 | 0.417 | 0.00631 | -0.003 | 66.05
3.5 | 0.484 | 0.00651 | -0.003 | 74.394
4 | 0.55 | 0.00615 | -0.004 | 89.339
4.5 | 0.612 | 0.00638 | -0.004 | 95.96
5 | 0.671 | 0.00662 | -0.005 | 101.403
5.5 | 0.726 | 0.00903 | -0.005 | 80.352
6 | 0.772 | 0.00955 | -0.006 | 80.835
6.5 | 0.805 | 0.01016 | -0.006 | 79.303
7 | 0.819 | 0.01079 | -0.007 | 75.905
7.5 | 0.788 | 0.01149 | -0.007 | 68.563
8 | 0.539 | 0.01227 | -0.008 | 43.963
8.5 | 0.558 | 0.01484 | -0.008 | 37.645
9 | 0.59 | 0.01609 | -0.008 | 36.676
9.5 | 0.621 | 0.01762 | -0.009 | 35.243
10 | 0.647 | 0.02107 | -0.009 | 30.735
10.5 | 0.631 | 0.04233 | -0.008 | 14.911
11 | 0.714 | 0.02048 | -0.01 | 34.881
11.5 | 0.743 | 0.02297 | -0.01 | 32.322
12 | 0.769 | 0.02646 | -0.011 | 29.05
12.5 | 0.784 | 0.0343 | -0.011 | 22.872
13 | 0.733 | 0.08305 | -0.008 | 8.82
13.5 | 0.753 | 0.08893 | -0.008 | 8.464
14 | 0.781 | 0.09436 | -0.008 | 8.275
14.5 | 0.811 | 0.09884 | -0.009 | 8.208
15 | 0.829 | 0.10332 | -0.008 | 8.025
15.5 | 0.858 | 0.10956 | -0.008 | 7.83
16 | 0.897 | 0.10661 | -0.01 | 8.41
16.5 | 0.94 | 0.1007 | -0.011 | 9.331
17 | 0.948 | 0.12966 | -0.01 | 7.312
17.5 | 0.968 | 0.15045 | -0.01 | 6.432
18 | 0.996 | 0.15503 | -0.01 | 6.421
18.5 | 1.025 | 0.15841 | -0.011 | 6.469
19 | 1.051 | 0.16923 | -0.011 | 6.21
19.5 | 1.075 | 0.18089 | -0.011 | 5.944
20 | 1.104 | 0.18742 | -0.011 | 5.89

## 120. Re 12M Mach 0.50 (2)
BIGFOIL.COM POLAR EXPORT
fx711525
FX 71-L-150/25 |  |  |  | Cl Max: | 1.0518 | at alpha= | 9.5 | deg
XFOIL ncrit=9 |  |  |  | L/D Max: | 94.7162 | at alpha= | 6.5 | deg
Re: | 12000000 |  |  | Cd Min: | 0.12082 | at alpha= | 14.5 | deg
Mach: | 0.5 |  |  | Cl=0 at alpha= | -0.0015198 | deg
|  |  |  | @ Cl=0.1, Cd= | 0.0046207
|  |  |  | @ Cl=0.4, Cd= | 0.0066145
|  |  |  | @ Cl=0.6, Cd= | 0.00739
alpha (deg) | Cl | Cd | Cm | Cl/Cd
-14.5 | -0.8012 | 0.12055 | -0.0136 | -6.6462
-14 | -0.8284 | 0.10601 | -0.0232 | -7.8144
-13.5 | -0.8517 | 0.09246 | -0.0321 | -9.2116
-13 | -0.8753 | 0.07934 | -0.0408 | -11.0323
-12.5 | -0.9079 | 0.0662 | -0.0495 | -13.7145
-12 | -0.942 | 0.05449 | -0.0561 | -17.2876
-11.5 | -0.9753 | 0.04441 | -0.0601 | -21.9613
-11 | -1.0028 | 0.03615 | -0.0612 | -27.74
-10.5 | -1.0263 | 0.02938 | -0.0596 | -34.9319
-10 | -1.0501 | 0.02348 | -0.0553 | -44.7232
-9.5 | -1.0507 | 0.0195 | -0.0497 | -53.8821
-9 | -1.0428 | 0.01628 | -0.0434 | -64.0541
-8.5 | -1.0387 | 0.01352 | -0.0358 | -76.8269
-8 | -1.0261 | 0.01207 | -0.0256 | -85.0124
-7.5 | -0.9827 | 0.01084 | -0.0195 | -90.655
-7 | -0.9284 | 0.00987 | -0.0151 | -94.0628
-6.5 | -0.8675 | 0.00916 | -0.0117 | -94.7052
-6 | -0.8034 | 0.00858 | -0.0091 | -93.6364
-5.5 | -0.7368 | 0.00811 | -0.0072 | -90.8508
-5 | -0.6687 | 0.00773 | -0.0058 | -86.5071
-4.5 | -0.5999 | 0.00739 | -0.0047 | -81.1773
-4 | -0.5312 | 0.0071 | -0.0039 | -74.8169
-3.5 | -0.4624 | 0.00684 | -0.0033 | -67.6023
-3 | -0.3932 | 0.00659 | -0.0029 | -59.6662
-2.5 | -0.3255 | 0.0063 | -0.0025 | -51.6667
-2 | -0.2597 | 0.00585 | -0.0019 | -44.3932
-1.5 | -0.1951 | 0.00537 | -0.0013 | -36.3315
-1 | -0.1317 | 0.00477 | -0.0006 | -27.6101
-0.5 | -0.0656 | 0.00449 | -0.0003 | -14.6102
0 | 0.0002 | 0.00432 | 0 | 0.046296
0.5 | 0.0656 | 0.00447 | 0.0003 | 14.6756
1 | 0.1318 | 0.00476 | 0.0006 | 27.6891
1.5 | 0.1953 | 0.00536 | 0.0012 | 36.4366
2 | 0.26 | 0.00583 | 0.0018 | 44.5969
2.5 | 0.3256 | 0.00628 | 0.0024 | 51.8471
3 | 0.3932 | 0.00659 | 0.0029 | 59.6662
3.5 | 0.4625 | 0.00684 | 0.0033 | 67.617
4 | 0.5313 | 0.0071 | 0.0039 | 74.831
4.5 | 0.6 | 0.00739 | 0.0047 | 81.1908
5 | 0.6689 | 0.00773 | 0.0058 | 86.533
5.5 | 0.7369 | 0.00811 | 0.0072 | 90.8631
6 | 0.8035 | 0.00858 | 0.0091 | 93.648
6.5 | 0.8676 | 0.00916 | 0.0117 | 94.7162
7 | 0.9285 | 0.00987 | 0.015 | 94.0729
7.5 | 0.9828 | 0.01084 | 0.0195 | 90.6642
8 | 1.0258 | 0.01209 | 0.0256 | 84.847
8.5 | 1.0356 | 0.01362 | 0.0361 | 76.0352
9 | 1.0447 | 0.01621 | 0.0433 | 64.4479
9.5 | 1.0518 | 0.01946 | 0.0496 | 54.0493
10 | 1.0466 | 0.02369 | 0.0555 | 44.179
10.5 | 1.0295 | 0.02919 | 0.0595 | 35.2689
11 | 1.0001 | 0.03637 | 0.0611 | 27.4979
11.5 | 0.9706 | 0.04484 | 0.0598 | 21.6459
12 | 0.9348 | 0.05527 | 0.0555 | 16.9133
12.5 | 0.909 | 0.06615 | 0.0494 | 13.7415
13 | 0.8797 | 0.07883 | 0.0412 | 11.1595
13.5 | 0.8499 | 0.09282 | 0.0318 | 9.1564
14 | 0.8262 | 0.10646 | 0.0228 | 7.7607
14.5 | 0.8 | 0.12082 | 0.0133 | 6.6214

## 121. Re 14M Mach 0.00 (1)
BIGFOIL.COM POLAR EXPORT
fx711525
FX 71-L-150/25 |  |  |  | Cl Max: | 1.164 | at alpha= | 14.5 | deg
JavaFoil+Calcfoil stall+Eppler ext transition |  |  |  | L/D Max: | 131.656 | at alpha= | 8.5 | deg
Re: | 14000000 |  |  | Cd Min: | 0.0047 | at alpha= | 0 | deg
Mach: | 0 |  |  | Cl=0 at alpha= | 0 | deg
|  |  |  | @ Cl=0.1, Cd= | 0.0047465
|  |  |  | @ Cl=0.4, Cd= | 0.0059233
|  |  |  | @ Cl=0.6, Cd= | 0.0063543
alpha (deg) | Cl | Cd | Cm | Cl/Cd
-19.5 | -1.033 | 0.04411 | 0.014 | -23.411
-19 | -1.054 | 0.04058 | 0.014 | -25.976
-18.5 | -1.076 | 0.0366 | 0.013 | -29.389
-18 | -1.094 | 0.03412 | 0.013 | -32.051
-17.5 | -1.111 | 0.03115 | 0.013 | -35.67
-17 | -1.126 | 0.029 | 0.013 | -38.819
-16.5 | -1.139 | 0.02678 | 0.012 | -42.526
-16 | -1.149 | 0.02505 | 0.012 | -45.867
-15.5 | -1.157 | 0.0231 | 0.012 | -50.108
-15 | -1.162 | 0.02158 | 0.011 | -53.868
-14.5 | -1.164 | 0.02032 | 0.011 | -57.283
-14 | -1.162 | 0.01918 | 0.011 | -60.56
-13.5 | -1.156 | 0.01814 | 0.01 | -63.75
-13 | -1.148 | 0.01714 | 0.01 | -66.95
-12.5 | -1.158 | 0.01406 | 0.01 | -82.355
-12 | -1.146 | 0.01304 | 0.01 | -87.862
-11.5 | -1.129 | 0.01229 | 0.009 | -91.88
-11 | -1.109 | 0.01163 | 0.009 | -95.363
-10.5 | -1.084 | 0.01103 | 0.009 | -98.324
-10 | -1.056 | 0.01051 | 0.008 | -100.45
-9.5 | -1.023 | 0.0101 | 0.008 | -101.258
-9 | -0.986 | 0.00969 | 0.007 | -101.711
-8.5 | -0.945 | 0.00718 | 0.007 | -131.656
-8 | -0.902 | 0.00694 | 0.007 | -129.922
-7.5 | -0.857 | 0.00671 | 0.006 | -127.603
-7 | -0.808 | 0.00714 | 0.006 | -113.196
-6.5 | -0.757 | 0.0069 | 0.005 | -109.772
-6 | -0.705 | 0.00669 | 0.005 | -105.394
-5.5 | -0.651 | 0.0065 | 0.005 | -100.092
-5 | -0.595 | 0.00634 | 0.004 | -93.818
-4.5 | -0.538 | 0.00617 | 0.004 | -87.235
-4 | -0.48 | 0.00611 | 0.003 | -78.648
-3.5 | -0.422 | 0.00596 | 0.003 | -70.719
-3 | -0.362 | 0.00586 | 0.003 | -61.871
-2.5 | -0.303 | 0.00572 | 0.002 | -52.949
-2 | -0.243 | 0.00562 | 0.002 | -43.163
-1.5 | -0.182 | 0.00482 | 0.001 | -37.769
-1 | -0.121 | 0.00475 | 0.001 | -25.532
-0.5 | -0.061 | 0.00474 | 0 | -12.816
0 | 0 | 0.0047 | 0 | 0
0.5 | 0.061 | 0.00474 | 0 | 12.816
1 | 0.121 | 0.00475 | -0.001 | 25.532
1.5 | 0.182 | 0.00482 | -0.001 | 37.769
2 | 0.243 | 0.00562 | -0.002 | 43.163
2.5 | 0.303 | 0.00572 | -0.002 | 52.949
3 | 0.362 | 0.00586 | -0.003 | 61.871
3.5 | 0.422 | 0.00596 | -0.003 | 70.719
4 | 0.48 | 0.00611 | -0.003 | 78.648
4.5 | 0.538 | 0.00617 | -0.004 | 87.235
5 | 0.595 | 0.00634 | -0.004 | 93.818
5.5 | 0.651 | 0.0065 | -0.005 | 100.092
6 | 0.705 | 0.00669 | -0.005 | 105.394
6.5 | 0.757 | 0.0069 | -0.005 | 109.772
7 | 0.808 | 0.00714 | -0.006 | 113.196
7.5 | 0.857 | 0.00671 | -0.006 | 127.603
8 | 0.902 | 0.00694 | -0.007 | 129.922
8.5 | 0.945 | 0.00718 | -0.007 | 131.656
9 | 0.986 | 0.00969 | -0.007 | 101.711
9.5 | 1.023 | 0.0101 | -0.008 | 101.258
10 | 1.056 | 0.01051 | -0.008 | 100.45
10.5 | 1.084 | 0.01103 | -0.009 | 98.324
11 | 1.109 | 0.01163 | -0.009 | 95.363
11.5 | 1.129 | 0.01229 | -0.009 | 91.88
12 | 1.146 | 0.01304 | -0.01 | 87.862
12.5 | 1.158 | 0.01406 | -0.01 | 82.355
13 | 1.148 | 0.01714 | -0.01 | 66.95
13.5 | 1.156 | 0.01814 | -0.01 | 63.75
14 | 1.162 | 0.01918 | -0.011 | 60.56
14.5 | 1.164 | 0.02032 | -0.011 | 57.283
15 | 1.162 | 0.02158 | -0.011 | 53.868
15.5 | 1.157 | 0.0231 | -0.012 | 50.108
16 | 1.149 | 0.02505 | -0.012 | 45.867
16.5 | 1.139 | 0.02678 | -0.012 | 42.526
17 | 1.126 | 0.029 | -0.013 | 38.819
17.5 | 1.111 | 0.03115 | -0.013 | 35.67
18 | 1.094 | 0.03412 | -0.013 | 32.051
18.5 | 1.076 | 0.0366 | -0.013 | 29.389
19 | 1.054 | 0.04058 | -0.014 | 25.976
19.5 | 1.033 | 0.04411 | -0.014 | 23.411

## 122. Re 14M Mach 0.00 (2)
BIGFOIL.COM POLAR EXPORT
fx711525
FX 71-L-150/25 |  |  |  | Cl Max: | 1.5553 | at alpha= | 19 | deg
XFOIL ncrit=9 |  |  |  | L/D Max: | 113.913 | at alpha= | 10 | deg
Re: | 14000000 |  |  | Cd Min: | 0.05196 | at alpha= | 20 | deg
Mach: | 0 |  |  | Cl=0 at alpha= | -0.0027174 | deg
|  |  |  | @ Cl=0.1, Cd= | 0.0047067
|  |  |  | @ Cl=0.4, Cd= | 0.0062682
|  |  |  | @ Cl=0.6, Cd= | 0.0069335
alpha (deg) | Cl | Cd | Cm | Cl/Cd
-20 | -1.5494 | 0.05139 | -0.0416 | -30.1498
-19.5 | -1.539 | 0.04707 | -0.0426 | -32.696
-19 | -1.5331 | 0.04247 | -0.0432 | -36.0984
-18.5 | -1.5538 | 0.03576 | -0.043 | -43.4508
-18 | -1.5395 | 0.03273 | -0.0424 | -47.0364
-17.5 | -1.5431 | 0.02859 | -0.0405 | -53.9734
-17 | -1.5305 | 0.0259 | -0.0387 | -59.0927
-16.5 | -1.512 | 0.02374 | -0.0368 | -63.69
-16 | -1.5095 | 0.02074 | -0.0335 | -72.7821
-15.5 | -1.4944 | 0.01867 | -0.0305 | -80.0428
-15 | -1.477 | 0.01693 | -0.0272 | -87.2416
-14.5 | -1.4596 | 0.0156 | -0.0231 | -93.5641
-14 | -1.4468 | 0.01449 | -0.0171 | -99.8482
-13.5 | -1.425 | 0.01372 | -0.0117 | -103.863
-13 | -1.3871 | 0.01302 | -0.0092 | -106.5361
-12.5 | -1.3461 | 0.01232 | -0.0072 | -109.2614
-12 | -1.3015 | 0.01171 | -0.0056 | -111.1443
-11.5 | -1.2548 | 0.01115 | -0.0044 | -112.5381
-11 | -1.2069 | 0.01062 | -0.0033 | -113.6441
-10.5 | -1.1569 | 0.01017 | -0.0025 | -113.7561
-10 | -1.106 | 0.00972 | -0.0019 | -113.786
-9.5 | -1.0547 | 0.00927 | -0.0012 | -113.7756
-9 | -1.0018 | 0.00892 | -0.0008 | -112.3094
-8.5 | -0.9487 | 0.00855 | -0.0005 | -110.9591
-8 | -0.8949 | 0.00823 | -0.0002 | -108.7363
-7.5 | -0.8403 | 0.00791 | 0 | -106.2326
-7 | -0.7854 | 0.00764 | 0.0002 | -102.801
-6.5 | -0.7297 | 0.00739 | 0.0002 | -98.7415
-6 | -0.6739 | 0.00719 | 0.0002 | -93.7274
-5.5 | -0.6178 | 0.007 | 0.0002 | -88.2571
-5 | -0.5614 | 0.0068 | 0.0001 | -82.5588
-4.5 | -0.5046 | 0.00659 | 0 | -76.5706
-4 | -0.4476 | 0.00641 | -0.0001 | -69.8284
-3.5 | -0.3904 | 0.00624 | -0.0003 | -62.5641
-3 | -0.3336 | 0.00597 | -0.0004 | -55.8794
-2.5 | -0.2773 | 0.00572 | -0.0004 | -48.479
-2 | -0.2212 | 0.00546 | -0.0004 | -40.5128
-1.5 | -0.1656 | 0.00512 | -0.0003 | -32.3438
-1 | -0.1101 | 0.00477 | -0.0002 | -23.0818
-0.5 | -0.0549 | 0.00454 | -0.0001 | -12.0925
0 | 0.0003 | 0.00445 | 0 | 0.067416
0.5 | 0.0551 | 0.00452 | 0.0001 | 12.1903
1 | 0.1104 | 0.00475 | 0.0002 | 23.2421
2 | 0.2214 | 0.00544 | 0.0003 | 40.6985
2.5 | 0.2775 | 0.00571 | 0.0003 | 48.5989
3 | 0.3337 | 0.00596 | 0.0003 | 55.9899
3.5 | 0.3905 | 0.00624 | 0.0003 | 62.5801
4 | 0.4477 | 0.00641 | 0.0001 | 69.844
4.5 | 0.5047 | 0.00659 | 0 | 76.5857
5 | 0.5615 | 0.0068 | -0.0001 | 82.5735
6 | 0.674 | 0.00719 | -0.0002 | 93.7413
6.5 | 0.7298 | 0.00739 | -0.0002 | 98.7551
7 | 0.7854 | 0.00764 | -0.0002 | 102.801
7.5 | 0.8404 | 0.00791 | 0 | 106.2453
8 | 0.8947 | 0.00824 | 0.0002 | 108.5801
8.5 | 0.9486 | 0.00855 | 0.0005 | 110.9474
9 | 1.002 | 0.00891 | 0.0008 | 112.4579
9.5 | 1.0543 | 0.00931 | 0.0013 | 113.2438
10 | 1.1061 | 0.00971 | 0.0019 | 113.9135
10.5 | 1.1569 | 0.01016 | 0.0025 | 113.8681
11 | 1.2069 | 0.01062 | 0.0033 | 113.6441
11.5 | 1.2546 | 0.01116 | 0.0044 | 112.4194
12 | 1.3012 | 0.01172 | 0.0057 | 111.0239
12.5 | 1.3454 | 0.01236 | 0.0073 | 108.8511
13 | 1.3875 | 0.01299 | 0.0092 | 106.8129
13.5 | 1.4252 | 0.01371 | 0.0117 | 103.9533
14 | 1.4459 | 0.01452 | 0.0172 | 99.5799
14.5 | 1.4583 | 0.01565 | 0.0233 | 93.1821
15 | 1.476 | 0.01697 | 0.0274 | 86.977
15.5 | 1.491 | 0.01885 | 0.0308 | 79.0981
16 | 1.5112 | 0.02062 | 0.0334 | 73.2881
16.5 | 1.5238 | 0.02298 | 0.0361 | 66.3098
17 | 1.5353 | 0.02556 | 0.0385 | 60.0665
17.5 | 1.5338 | 0.02925 | 0.0409 | 52.4376
18 | 1.5439 | 0.03235 | 0.0423 | 47.7249
18.5 | 1.5395 | 0.037 | 0.0432 | 41.6081
19 | 1.5553 | 0.04027 | 0.0433 | 38.6218
19.5 | 1.5497 | 0.04591 | 0.0428 | 33.7552
20 | 1.5439 | 0.05196 | 0.0415 | 29.7132

## 123. Re 14M Mach 0.10 (1)
BIGFOIL.COM POLAR EXPORT
fx711525
FX 71-L-150/25 |  |  |  | Cl Max: | 1.144 | at alpha= | 14 | deg
JavaFoil+Calcfoil stall+Eppler ext transition |  |  |  | L/D Max: | 129.412 | at alpha= | 8 | deg
Re: | 14000000 |  |  | Cd Min: | 0.00473 | at alpha= | 0 | deg
Mach: | 0.1 |  |  | Cl=0 at alpha= | 0 | deg
|  |  |  | @ Cl=0.1, Cd= | 0.0047628
|  |  |  | @ Cl=0.4, Cd= | 0.005894
|  |  |  | @ Cl=0.6, Cd= | 0.0063458
alpha (deg) | Cl | Cd | Cm | Cl/Cd
-19 | -0.998 | 0.04201 | 0.014 | -23.76
-18.5 | -1.021 | 0.03899 | 0.013 | -26.192
-18 | -1.045 | 0.03559 | 0.013 | -29.352
-17.5 | -1.066 | 0.03268 | 0.013 | -32.612
-17 | -1.085 | 0.0302 | 0.013 | -35.916
-16.5 | -1.102 | 0.02777 | 0.012 | -39.678
-16 | -1.116 | 0.02575 | 0.012 | -43.344
-15.5 | -1.128 | 0.02388 | 0.012 | -47.229
-15 | -1.137 | 0.022 | 0.012 | -51.689
-14.5 | -1.143 | 0.02069 | 0.011 | -55.21
-14 | -1.144 | 0.01951 | 0.011 | -58.604
-13.5 | -1.141 | 0.01842 | 0.011 | -61.95
-13 | -1.135 | 0.0174 | 0.01 | -65.235
-12.5 | -1.126 | 0.01647 | 0.01 | -68.359
-12 | -1.137 | 0.0133 | 0.01 | -85.468
-11.5 | -1.123 | 0.01246 | 0.009 | -90.11
-11 | -1.104 | 0.01181 | 0.009 | -93.508
-10.5 | -1.081 | 0.01117 | 0.009 | -96.82
-10 | -1.054 | 0.01063 | 0.008 | -99.14
-9.5 | -1.023 | 0.01019 | 0.008 | -100.343
-9 | -0.987 | 0.00979 | 0.008 | -100.834
-8.5 | -0.947 | 0.00937 | 0.007 | -101.025
-8 | -0.904 | 0.00699 | 0.007 | -129.412
-7.5 | -0.859 | 0.00676 | 0.006 | -127.13
-7 | -0.811 | 0.00713 | 0.006 | -113.735
-6.5 | -0.76 | 0.0069 | 0.005 | -110.182
-6 | -0.708 | 0.00668 | 0.005 | -105.864
-5.5 | -0.653 | 0.0065 | 0.005 | -100.518
-5 | -0.598 | 0.00634 | 0.004 | -94.333
-4.5 | -0.541 | 0.00621 | 0.004 | -87.046
-4 | -0.483 | 0.0061 | 0.003 | -79.118
-3.5 | -0.424 | 0.00593 | 0.003 | -71.439
-3 | -0.364 | 0.00584 | 0.003 | -62.402
-2.5 | -0.304 | 0.00568 | 0.002 | -53.521
-2 | -0.244 | 0.00562 | 0.002 | -43.378
-1.5 | -0.183 | 0.00481 | 0.001 | -38.012
-1 | -0.122 | 0.00477 | 0.001 | -25.567
-0.5 | -0.061 | 0.00475 | 0 | -12.858
0 | 0 | 0.00473 | 0 | 0
0.5 | 0.061 | 0.00475 | 0 | 12.858
1 | 0.122 | 0.00477 | -0.001 | 25.567
1.5 | 0.183 | 0.00481 | -0.001 | 38.012
2 | 0.244 | 0.00562 | -0.002 | 43.378
2.5 | 0.304 | 0.00568 | -0.002 | 53.521
3 | 0.364 | 0.00584 | -0.003 | 62.402
3.5 | 0.424 | 0.00593 | -0.003 | 71.439
4 | 0.483 | 0.0061 | -0.003 | 79.118
4.5 | 0.541 | 0.00621 | -0.004 | 87.046
5 | 0.598 | 0.00634 | -0.004 | 94.333
5.5 | 0.653 | 0.0065 | -0.005 | 100.518
6 | 0.708 | 0.00668 | -0.005 | 105.864
6.5 | 0.76 | 0.0069 | -0.005 | 110.182
7 | 0.811 | 0.00713 | -0.006 | 113.735
7.5 | 0.859 | 0.00676 | -0.006 | 127.13
8 | 0.904 | 0.00699 | -0.007 | 129.412
8.5 | 0.947 | 0.00937 | -0.007 | 101.025
9 | 0.987 | 0.00979 | -0.008 | 100.834
9.5 | 1.023 | 0.01019 | -0.008 | 100.343
10 | 1.054 | 0.01063 | -0.008 | 99.14
10.5 | 1.081 | 0.01117 | -0.009 | 96.82
11 | 1.104 | 0.01181 | -0.009 | 93.508
11.5 | 1.123 | 0.01246 | -0.009 | 90.11
12 | 1.137 | 0.0133 | -0.01 | 85.468
12.5 | 1.126 | 0.01647 | -0.01 | 68.359
13 | 1.135 | 0.0174 | -0.01 | 65.235
13.5 | 1.141 | 0.01842 | -0.011 | 61.95
14 | 1.144 | 0.01951 | -0.011 | 58.604
14.5 | 1.143 | 0.02069 | -0.011 | 55.21
15 | 1.137 | 0.022 | -0.012 | 51.689
15.5 | 1.128 | 0.02388 | -0.012 | 47.229
16 | 1.116 | 0.02575 | -0.012 | 43.344
16.5 | 1.102 | 0.02777 | -0.012 | 39.678
17 | 1.085 | 0.0302 | -0.013 | 35.916
17.5 | 1.066 | 0.03268 | -0.013 | 32.612
18 | 1.045 | 0.03559 | -0.013 | 29.352
18.5 | 1.021 | 0.03899 | -0.013 | 26.192
19 | 0.998 | 0.04201 | -0.014 | 23.76

## 124. Re 14M Mach 0.10 (2)
BIGFOIL.COM POLAR EXPORT
fx711525
FX 71-L-150/25 |  |  |  | Cl Max: | 1.5405 | at alpha= | 19 | deg
XFOIL ncrit=9 |  |  |  | L/D Max: | 113.371 | at alpha= | 10 | deg
Re: | 14000000 |  |  | Cd Min: | 0.06051 | at alpha= | -20 | deg
Mach: | 0.1 |  |  | Cl=0 at alpha= | -0.0027027 | deg
|  |  |  | @ Cl=0.1, Cd= | 0.0047045
|  |  |  | @ Cl=0.4, Cd= | 0.0062712
|  |  |  | @ Cl=0.6, Cd= | 0.0069404
alpha (deg) | Cl | Cd | Cm | Cl/Cd
-20 | -1.4934 | 0.06051 | -0.0404 | -24.6802
-19.5 | -1.5198 | 0.05142 | -0.0434 | -29.5566
-19 | -1.5197 | 0.04589 | -0.0445 | -33.1161
-18.5 | -1.5435 | 0.03849 | -0.0451 | -40.1013
-18 | -1.5137 | 0.03645 | -0.0448 | -41.5281
-17.5 | -1.512 | 0.03229 | -0.0439 | -46.8256
-17 | -1.5012 | 0.02918 | -0.0424 | -51.4462
-16.5 | -1.4991 | 0.02567 | -0.0401 | -58.3989
-16 | -1.4991 | 0.02232 | -0.0369 | -67.164
-15.5 | -1.4844 | 0.02008 | -0.034 | -73.9243
-15 | -1.4675 | 0.01812 | -0.0309 | -80.9879
-14.5 | -1.4489 | 0.0165 | -0.0275 | -87.8121
-14 | -1.4383 | 0.01503 | -0.0219 | -95.6953
-13.5 | -1.4238 | 0.01409 | -0.0153 | -101.0504
-13 | -1.3916 | 0.01336 | -0.0116 | -104.1617
-12.5 | -1.3524 | 0.01259 | -0.0091 | -107.4186
-12 | -1.3086 | 0.01194 | -0.0073 | -109.598
-11.5 | -1.2622 | 0.01134 | -0.0058 | -111.3051
-11 | -1.2145 | 0.01077 | -0.0045 | -112.7669
-10.5 | -1.1643 | 0.0103 | -0.0035 | -113.0388
-10 | -1.1133 | 0.00983 | -0.0027 | -113.2553
-9.5 | -1.0617 | 0.00936 | -0.0019 | -113.4295
-9 | -1.0085 | 0.009 | -0.0014 | -112.0556
-8.5 | -0.955 | 0.00861 | -0.001 | -110.9175
-8 | -0.9008 | 0.00828 | -0.0006 | -108.7923
-7.5 | -0.8458 | 0.00795 | -0.0003 | -106.3899
-7 | -0.7905 | 0.00768 | -0.0001 | -102.9297
-6.5 | -0.7344 | 0.00742 | -0.0001 | -98.9757
-6 | -0.6783 | 0.00721 | 0 | -94.0777
-5 | -0.5649 | 0.00682 | 0 | -82.8299
-4.5 | -0.5077 | 0.00661 | -0.0001 | -76.8079
-4 | -0.4504 | 0.00642 | -0.0002 | -70.1558
-3.5 | -0.3927 | 0.00626 | -0.0004 | -62.7316
-3 | -0.3356 | 0.00598 | -0.0004 | -56.1204
-2.5 | -0.2789 | 0.00573 | -0.0004 | -48.6736
-2 | -0.2224 | 0.00547 | -0.0004 | -40.6581
-1.5 | -0.1665 | 0.00513 | -0.0003 | -32.4561
-1 | -0.1108 | 0.00477 | -0.0002 | -23.2285
-0.5 | -0.0552 | 0.00454 | -0.0001 | -12.1586
0 | 0.0003 | 0.00445 | 0 | 0.067416
0.5 | 0.0554 | 0.00452 | 0.0001 | 12.2566
1 | 0.111 | 0.00475 | 0.0002 | 23.3684
1.5 | 0.1666 | 0.00512 | 0.0003 | 32.5391
2 | 0.2227 | 0.00545 | 0.0004 | 40.8624
2.5 | 0.2791 | 0.00572 | 0.0004 | 48.7937
3 | 0.3357 | 0.00598 | 0.0004 | 56.1371
3.5 | 0.3928 | 0.00625 | 0.0003 | 62.848
4 | 0.4504 | 0.00642 | 0.0002 | 70.1558
4.5 | 0.5078 | 0.00661 | 0.0001 | 76.823
5 | 0.565 | 0.00682 | 0 | 82.8446
6 | 0.6784 | 0.00721 | 0 | 94.0915
6.5 | 0.7345 | 0.00742 | 0 | 98.9892
7 | 0.7905 | 0.00768 | 0.0001 | 102.9297
7.5 | 0.8459 | 0.00795 | 0.0003 | 106.4025
8 | 0.9006 | 0.0083 | 0.0006 | 108.506
8.5 | 0.9549 | 0.00862 | 0.001 | 110.7773
9 | 1.0087 | 0.00898 | 0.0014 | 112.3274
9.5 | 1.0613 | 0.0094 | 0.002 | 112.9043
10 | 1.1133 | 0.00982 | 0.0027 | 113.3707
10.5 | 1.1644 | 0.01029 | 0.0035 | 113.1584
11 | 1.2144 | 0.01078 | 0.0045 | 112.6531
11.5 | 1.262 | 0.01135 | 0.0058 | 111.1894
12 | 1.3082 | 0.01195 | 0.0073 | 109.4728
12.5 | 1.3515 | 0.01264 | 0.0092 | 106.9225
13 | 1.3923 | 0.01332 | 0.0115 | 104.527
13.5 | 1.4242 | 0.01408 | 0.0153 | 101.1506
14 | 1.4371 | 0.01507 | 0.0221 | 95.3616
14.5 | 1.4483 | 0.01652 | 0.0275 | 87.6695
15 | 1.4669 | 0.01814 | 0.031 | 80.8655
15.5 | 1.4817 | 0.02023 | 0.0342 | 73.2427
16 | 1.5014 | 0.02216 | 0.0368 | 67.7527
16.5 | 1.5063 | 0.02519 | 0.0398 | 59.7975
17 | 1.5099 | 0.02854 | 0.0421 | 52.9047
17.5 | 1.4967 | 0.03348 | 0.0442 | 44.7043
18 | 1.5173 | 0.03611 | 0.0448 | 42.0188
18.5 | 1.5289 | 0.03981 | 0.0451 | 38.4049
19 | 1.5405 | 0.04375 | 0.0449 | 35.2114
19.5 | 1.5341 | 0.0498 | 0.0439 | 30.8052
20 | 1.5247 | 0.05668 | 0.0419 | 26.9001

## 125. Re 14M Mach 0.25 (1)
BIGFOIL.COM POLAR EXPORT
fx711525
FX 71-L-150/25 |  |  |  | Cl Max: | 1.065 | at alpha= | 11.5 | deg
JavaFoil+Calcfoil stall+Eppler ext transition |  |  |  | L/D Max: | 124.79 | at alpha= | 7.5 | deg
Re: | 14000000 |  |  | Cd Min: | 0.00476 | at alpha= | 0 | deg
Mach: | 0.25 |  |  | Cl=0 at alpha= | 0 | deg
|  |  |  | @ Cl=0.1, Cd= | 0.004776
|  |  |  | @ Cl=0.4, Cd= | 0.0059625
|  |  |  | @ Cl=0.6, Cd= | 0.0064421
alpha (deg) | Cl | Cd | Cm | Cl/Cd
-16.5 | -0.78 | 0.03403 | 0.013 | -22.931
-16 | -0.831 | 0.0306 | 0.012 | -27.16
-15.5 | -0.877 | 0.02797 | 0.012 | -31.364
-15 | -0.918 | 0.02565 | 0.012 | -35.803
-14.5 | -0.955 | 0.02371 | 0.011 | -40.266
-14 | -0.986 | 0.02174 | 0.011 | -45.346
-13.5 | -1.011 | 0.02019 | 0.011 | -50.068
-13 | -1.028 | 0.019 | 0.01 | -54.138
-12.5 | -1.04 | 0.01786 | 0.01 | -58.227
-12 | -1.045 | 0.0168 | 0.01 | -62.214
-11.5 | -1.065 | 0.01384 | 0.01 | -76.97
-11 | -1.062 | 0.0129 | 0.009 | -82.359
-10.5 | -1.052 | 0.01213 | 0.009 | -86.765
-10 | -1.036 | 0.01142 | 0.008 | -90.724
-9.5 | -1.014 | 0.01083 | 0.008 | -93.665
-9 | -0.987 | 0.01029 | 0.008 | -95.85
-8.5 | -0.953 | 0.00984 | 0.007 | -96.855
-8 | -0.914 | 0.00941 | 0.007 | -97.174
-7.5 | -0.871 | 0.00698 | 0.006 | -124.79
-7 | -0.825 | 0.00674 | 0.006 | -122.36
-6.5 | -0.776 | 0.00651 | 0.006 | -119.097
-6 | -0.724 | 0.00687 | 0.005 | -105.33
-5.5 | -0.669 | 0.00666 | 0.005 | -100.438
-5 | -0.612 | 0.00648 | 0.004 | -94.467
-4.5 | -0.555 | 0.0063 | 0.004 | -88.089
-4 | -0.495 | 0.00618 | 0.003 | -80.182
-3.5 | -0.435 | 0.00606 | 0.003 | -71.805
-3 | -0.374 | 0.00589 | 0.003 | -63.499
-2.5 | -0.313 | 0.00579 | 0.002 | -53.935
-2 | -0.25 | 0.00564 | 0.002 | -44.405
-1.5 | -0.188 | 0.00484 | 0.001 | -38.851
-1 | -0.125 | 0.00478 | 0.001 | -26.22
-0.5 | -0.063 | 0.00477 | 0 | -13.138
0 | 0 | 0.00476 | 0 | 0
0.5 | 0.063 | 0.00477 | 0 | 13.138
1 | 0.125 | 0.00478 | -0.001 | 26.22
1.5 | 0.188 | 0.00484 | -0.001 | 38.851
2 | 0.25 | 0.00564 | -0.002 | 44.405
2.5 | 0.313 | 0.00579 | -0.002 | 53.935
3 | 0.374 | 0.00589 | -0.003 | 63.499
3.5 | 0.435 | 0.00606 | -0.003 | 71.805
4 | 0.495 | 0.00618 | -0.003 | 80.182
4.5 | 0.555 | 0.0063 | -0.004 | 88.089
5 | 0.612 | 0.00648 | -0.004 | 94.467
5.5 | 0.669 | 0.00666 | -0.005 | 100.438
6 | 0.724 | 0.00687 | -0.005 | 105.33
6.5 | 0.776 | 0.00651 | -0.006 | 119.097
7 | 0.825 | 0.00674 | -0.006 | 122.36
7.5 | 0.871 | 0.00698 | -0.006 | 124.79
8 | 0.914 | 0.00941 | -0.007 | 97.174
8.5 | 0.953 | 0.00984 | -0.007 | 96.855
9 | 0.986 | 0.01032 | -0.008 | 95.554
9.5 | 1.014 | 0.01083 | -0.008 | 93.665
10 | 1.036 | 0.01142 | -0.008 | 90.724
10.5 | 1.052 | 0.01213 | -0.009 | 86.765
11 | 1.062 | 0.01294 | -0.009 | 82.055
11.5 | 1.065 | 0.01384 | -0.01 | 76.97
12 | 1.045 | 0.0168 | -0.01 | 62.214
12.5 | 1.04 | 0.01785 | -0.01 | 58.277
13 | 1.028 | 0.01898 | -0.01 | 54.173
13.5 | 1.011 | 0.02019 | -0.011 | 50.068
14 | 0.986 | 0.02174 | -0.011 | 45.346
14.5 | 0.955 | 0.02362 | -0.011 | 40.429
15 | 0.919 | 0.02556 | -0.012 | 35.946
15.5 | 0.877 | 0.02797 | -0.012 | 31.364
16 | 0.831 | 0.0306 | -0.012 | 27.167
16.5 | 0.781 | 0.03377 | -0.013 | 23.119

## 126. Re 14M Mach 0.25 (2)
BIGFOIL.COM POLAR EXPORT
fx711525
FX 71-L-150/25 |  |  |  | Cl Max: | 1.4289 | at alpha= | 16 | deg
XFOIL ncrit=9 |  |  |  | L/D Max: | 110.582 | at alpha= | 9 | deg
Re: | 14000000 |  |  | Cd Min: | 0.12283 | at alpha= | -20 | deg
Mach: | 0.25 |  |  | Cl=0 at alpha= | -0.0026178 | deg
|  |  |  | @ Cl=0.1, Cd= | 0.0046961
|  |  |  | @ Cl=0.4, Cd= | 0.0062936
|  |  |  | @ Cl=0.6, Cd= | 0.0069953
alpha (deg) | Cl | Cd | Cm | Cl/Cd
-20 | -1.1827 | 0.12283 | -0.01 | -9.6288
-19.5 | -1.3172 | 0.09203 | -0.0311 | -14.3127
-19 | -1.3546 | 0.07861 | -0.0391 | -17.2319
-18.5 | -1.415 | 0.06353 | -0.0472 | -22.2729
-18 | -1.3989 | 0.05863 | -0.0487 | -23.8598
-17.5 | -1.4132 | 0.0507 | -0.0512 | -27.8738
-17 | -1.4154 | 0.04461 | -0.0522 | -31.7283
-16 | -1.4239 | 0.0336 | -0.0517 | -42.378
-15.5 | -1.4005 | 0.03094 | -0.0503 | -45.265
-15 | -1.3976 | 0.02709 | -0.0479 | -51.591
-14.5 | -1.3882 | 0.02396 | -0.045 | -57.9382
-14 | -1.3995 | 0.01995 | -0.0403 | -70.1504
-13.5 | -1.3832 | 0.0177 | -0.0365 | -78.1469
-13 | -1.3639 | 0.01594 | -0.0323 | -85.5646
-12.5 | -1.3573 | 0.01433 | -0.025 | -94.7174
-12 | -1.3368 | 0.01341 | -0.0182 | -99.6868
-11.5 | -1.2968 | 0.01255 | -0.0147 | -103.3307
-11 | -1.2525 | 0.01176 | -0.0118 | -106.5051
-10.5 | -1.2029 | 0.01113 | -0.0098 | -108.0773
-10 | -1.1518 | 0.01051 | -0.0079 | -109.5909
-9.5 | -1.0997 | 0.00992 | -0.0063 | -110.8569
-9 | -1.0448 | 0.00947 | -0.0051 | -110.3273
-8.5 | -0.9896 | 0.009 | -0.004 | -109.9556
-8 | -0.9334 | 0.0086 | -0.0032 | -108.5349
-7.5 | -0.8763 | 0.00824 | -0.0025 | -106.3471
-7 | -0.8188 | 0.00791 | -0.0019 | -103.5145
-6.5 | -0.7607 | 0.00762 | -0.0015 | -99.8294
-6 | -0.7024 | 0.00738 | -0.0011 | -95.1762
-5.5 | -0.6435 | 0.00715 | -0.0009 | -90
-5 | -0.5843 | 0.00694 | -0.0008 | -84.1931
-4.5 | -0.5249 | 0.00671 | -0.0007 | -78.2265
-4 | -0.4655 | 0.00651 | -0.0007 | -71.5054
-3.5 | -0.4057 | 0.00632 | -0.0008 | -64.193
-3 | -0.3465 | 0.00605 | -0.0008 | -57.2727
-2.5 | -0.2877 | 0.0058 | -0.0007 | -49.6034
-2 | -0.2294 | 0.00553 | -0.0006 | -41.4828
-1.5 | -0.1715 | 0.00519 | -0.0005 | -33.0443
-1 | -0.1144 | 0.00478 | -0.0003 | -23.9331
-0.5 | -0.057 | 0.00454 | -0.0002 | -12.5551
0 | 0.0003 | 0.00444 | 0 | 0.067568
0.5 | 0.0572 | 0.00451 | 0.0001 | 12.6829
1 | 0.1147 | 0.00476 | 0.0003 | 24.0966
1.5 | 0.1716 | 0.00519 | 0.0005 | 33.0636
2 | 0.2295 | 0.00552 | 0.0006 | 41.5761
2.5 | 0.2879 | 0.00579 | 0.0007 | 49.7237
3 | 0.3465 | 0.00605 | 0.0008 | 57.2727
3.5 | 0.4058 | 0.00632 | 0.0008 | 64.2089
4 | 0.4655 | 0.00651 | 0.0007 | 71.5054
4.5 | 0.525 | 0.00671 | 0.0007 | 78.2414
5 | 0.5844 | 0.00694 | 0.0008 | 84.2075
5.5 | 0.6436 | 0.00715 | 0.0009 | 90.014
6.5 | 0.7608 | 0.00762 | 0.0015 | 99.8425
7 | 0.8188 | 0.00791 | 0.0019 | 103.5145
7.5 | 0.8764 | 0.00824 | 0.0025 | 106.3592
8 | 0.9332 | 0.00862 | 0.0032 | 108.2599
8.5 | 0.9895 | 0.00901 | 0.0041 | 109.8224
9 | 1.045 | 0.00945 | 0.0051 | 110.582
9.5 | 1.0989 | 0.00997 | 0.0064 | 110.2207
10 | 1.1519 | 0.0105 | 0.0079 | 109.7048
10.5 | 1.2031 | 0.01112 | 0.0097 | 108.1924
11 | 1.2523 | 0.01177 | 0.0119 | 106.3976
11.5 | 1.2964 | 0.01257 | 0.0148 | 103.1344
12 | 1.3356 | 0.01346 | 0.0184 | 99.2273
12.5 | 1.3543 | 0.01441 | 0.0254 | 93.9833
13 | 1.3695 | 0.01572 | 0.0317 | 87.1183
13.5 | 1.3817 | 0.01778 | 0.0366 | 77.7109
14 | 1.3956 | 0.02016 | 0.0406 | 69.2262
14.5 | 1.3894 | 0.02389 | 0.045 | 58.1582
15 | 1.403 | 0.02673 | 0.0478 | 52.4878
15.5 | 1.4105 | 0.03024 | 0.0501 | 46.6435
16 | 1.4289 | 0.03321 | 0.0517 | 43.0262
16.5 | 1.4141 | 0.03929 | 0.0524 | 35.9913
17 | 1.4279 | 0.04344 | 0.0525 | 32.8706
17.5 | 1.3931 | 0.05281 | 0.0503 | 26.3795
18 | 1.4031 | 0.05813 | 0.0489 | 24.1373
18.5 | 1.3963 | 0.06575 | 0.0459 | 21.2365
19 | 1.3759 | 0.07574 | 0.0409 | 18.1661
19.5 | 1.3339 | 0.08952 | 0.0328 | 14.9006
20 | 1.2904 | 0.10464 | 0.0232 | 12.3318

## 127. Re 14M Mach 0.50 (1)
BIGFOIL.COM POLAR EXPORT
fx711525
FX 71-L-150/25 |  |  |  | Cl Max: | 1.104 | at alpha= | 20 | deg
JavaFoil+Calcfoil stall+Eppler ext transition |  |  |  | L/D Max: | 103.534 | at alpha= | 5 | deg
Re: | 14000000 |  |  | Cd Min: | 0.00479 | at alpha= | 0 | deg
Mach: | 0.5 |  |  | Cl=0 at alpha= | 0 | deg
|  |  |  | @ Cl=0.1, Cd= | 0.0048486
|  |  |  | @ Cl=0.4, Cd= | 0.0061675
|  |  |  | @ Cl=0.6, Cd= | 0.006221
alpha (deg) | Cl | Cd | Cm | Cl/Cd
-20 | -1.104 | 0.19516 | 0.011 | -5.657
-19.5 | -1.075 | 0.19309 | 0.011 | -5.568
-19 | -1.049 | 0.17942 | 0.011 | -5.849
-18.5 | -1.023 | 0.16941 | 0.01 | -6.036
-18 | -0.995 | 0.16423 | 0.01 | -6.06
-17.5 | -0.967 | 0.15912 | 0.01 | -6.079
-17 | -0.943 | 0.14196 | 0.01 | -6.64
-16.5 | -0.919 | 0.12441 | 0.01 | -7.388
-16 | -0.888 | 0.12181 | 0.009 | -7.29
-15.5 | -0.858 | 0.11871 | 0.008 | -7.23
-15 | -0.831 | 0.11047 | 0.008 | -7.525
-14.5 | -0.813 | 0.09668 | 0.009 | -8.412
-14 | -0.79 | 0.08693 | 0.009 | -9.088
-13.5 | -0.761 | 0.08292 | 0.008 | -9.172
-13 | -0.735 | 0.08091 | 0.008 | -9.084
-12.5 | -0.789 | 0.03227 | 0.011 | -24.441
-12 | -0.77 | 0.02563 | 0.011 | -30.035
-11.5 | -0.743 | 0.02228 | 0.01 | -33.366
-11 | -0.716 | 0.01978 | 0.01 | -36.182
-10.5 | -0.641 | 0.03716 | 0.009 | -17.262
-10 | -0.648 | 0.02047 | 0.009 | -31.678
-9.5 | -0.621 | 0.01722 | 0.009 | -36.091
-9 | -0.59 | 0.0157 | 0.008 | -37.612
-8.5 | -0.559 | 0.01448 | 0.008 | -38.597
-8 | -0.541 | 0.01188 | 0.008 | -45.483
-7.5 | -0.789 | 0.01113 | 0.007 | -70.931
-7 | -0.82 | 0.01048 | 0.007 | -78.249
-6.5 | -0.807 | 0.00985 | 0.006 | -81.867
-6 | -0.773 | 0.00931 | 0.006 | -82.952
-5.5 | -0.726 | 0.00882 | 0.005 | -82.263
-5 | -0.672 | 0.00649 | 0.005 | -103.42
-4.5 | -0.612 | 0.00625 | 0.004 | -97.935
-4 | -0.55 | 0.0061 | 0.004 | -90.056
-3.5 | -0.484 | 0.00639 | 0.003 | -75.836
-3 | -0.417 | 0.00622 | 0.003 | -67.06
-2.5 | -0.349 | 0.00601 | 0.002 | -58.032
-2 | -0.28 | 0.00585 | 0.002 | -47.796
-1.5 | -0.21 | 0.00498 | 0.001 | -42.189
-1 | -0.14 | 0.00486 | 0.001 | -28.842
-0.5 | -0.07 | 0.00484 | 0 | -14.485
0 | 0 | 0.00479 | 0 | 0
0.5 | 0.07 | 0.00484 | 0 | 14.485
1 | 0.14 | 0.00486 | -0.001 | 28.842
1.5 | 0.21 | 0.00498 | -0.001 | 42.189
2 | 0.28 | 0.00585 | -0.002 | 47.796
2.5 | 0.349 | 0.00601 | -0.002 | 58.032
3 | 0.417 | 0.00622 | -0.003 | 67.06
3.5 | 0.484 | 0.0064 | -0.003 | 75.661
4 | 0.55 | 0.0061 | -0.004 | 90.056
4.5 | 0.612 | 0.00625 | -0.004 | 98.027
5 | 0.672 | 0.00649 | -0.005 | 103.534
5.5 | 0.726 | 0.00881 | -0.005 | 82.385
6 | 0.773 | 0.00931 | -0.006 | 82.952
6.5 | 0.807 | 0.00989 | -0.006 | 81.548
7 | 0.82 | 0.01049 | -0.007 | 78.208
7.5 | 0.789 | 0.01117 | -0.007 | 70.657
8 | 0.54 | 0.01191 | -0.008 | 45.38
8.5 | 0.559 | 0.01447 | -0.008 | 38.608
9 | 0.59 | 0.01569 | -0.008 | 37.621
9.5 | 0.622 | 0.01719 | -0.009 | 36.165
10 | 0.648 | 0.02049 | -0.009 | 31.642
10.5 | 0.644 | 0.03583 | -0.009 | 17.989
11 | 0.716 | 0.01979 | -0.01 | 36.155
11.5 | 0.744 | 0.0222 | -0.01 | 33.505
12 | 0.77 | 0.02538 | -0.011 | 30.354
12.5 | 0.79 | 0.03177 | -0.011 | 24.857
13 | 0.739 | 0.07831 | -0.008 | 9.434
13.5 | 0.76 | 0.08294 | -0.008 | 9.168
14 | 0.788 | 0.08884 | -0.009 | 8.865
14.5 | 0.814 | 0.09574 | -0.009 | 8.504
15 | 0.831 | 0.1109 | -0.008 | 7.494
15.5 | 0.858 | 0.11877 | -0.008 | 7.226
16 | 0.888 | 0.12175 | -0.009 | 7.293
16.5 | 0.919 | 0.12383 | -0.01 | 7.425
17 | 0.942 | 0.14202 | -0.01 | 6.636
17.5 | 0.967 | 0.15842 | -0.01 | 6.106
18 | 0.995 | 0.16289 | -0.01 | 6.109
18.5 | 1.023 | 0.16853 | -0.01 | 6.068
19 | 1.05 | 0.17775 | -0.011 | 5.908
19.5 | 1.075 | 0.18775 | -0.011 | 5.727
20 | 1.104 | 0.19573 | -0.011 | 5.639

## 128. Re 14M Mach 0.50 (2)
BIGFOIL.COM POLAR EXPORT
fx711525
FX 71-L-150/25 |  |  |  | Cl Max: | 1.0621 | at alpha= | 9.5 | deg
XFOIL ncrit=9 |  |  |  | L/D Max: | 98.1552 | at alpha= | 6.5 | deg
Re: | 14000000 |  |  | Cd Min: | 0.11884 | at alpha= | 14.5 | deg
Mach: | 0.5 |  |  | Cl=0 at alpha= | -0.0038285 | deg
|  |  |  | @ Cl=0.1, Cd= | 0.0047045
|  |  |  | @ Cl=0.4, Cd= | 0.0064586
|  |  |  | @ Cl=0.6, Cd= | 0.0071928
alpha (deg) | Cl | Cd | Cm | Cl/Cd
-14.5 | -0.812 | 0.11852 | -0.0155 | -6.8512
-14 | -0.8376 | 0.10431 | -0.0249 | -8.0299
-13.5 | -0.8602 | 0.09089 | -0.0337 | -9.4642
-13 | -0.8837 | 0.07793 | -0.0424 | -11.3397
-12.5 | -0.915 | 0.06511 | -0.0507 | -14.0531
-12 | -0.9485 | 0.05361 | -0.0571 | -17.6926
-11.5 | -0.9809 | 0.04372 | -0.0608 | -22.436
-11 | -1.009 | 0.03549 | -0.0618 | -28.4305
-10.5 | -1.034 | 0.02872 | -0.06 | -36.0028
-10 | -1.0584 | 0.02293 | -0.0554 | -46.1579
-9.5 | -1.0645 | 0.01873 | -0.0494 | -56.834
-9 | -1.057 | 0.01556 | -0.0429 | -67.9306
-8.5 | -1.056 | 0.01304 | -0.0341 | -80.9816
-8 | -1.0365 | 0.01166 | -0.0245 | -88.8937
-7.5 | -0.9905 | 0.01048 | -0.0187 | -94.5134
-7 | -0.9346 | 0.00957 | -0.0143 | -97.6594
-6.5 | -0.8725 | 0.00889 | -0.0111 | -98.144
-6 | -0.8071 | 0.00833 | -0.0087 | -96.8908
-5.5 | -0.7397 | 0.00789 | -0.0069 | -93.7516
-5 | -0.6709 | 0.00751 | -0.0055 | -89.3342
-4.5 | -0.6019 | 0.0072 | -0.0045 | -83.5972
-4 | -0.5328 | 0.00694 | -0.0037 | -76.7723
-3.5 | -0.4635 | 0.00667 | -0.0032 | -69.4903
-3 | -0.3944 | 0.00644 | -0.0028 | -61.2422
-2.5 | -0.3262 | 0.00617 | -0.0024 | -52.8687
-2 | -0.2595 | 0.00584 | -0.0019 | -44.4349
-1 | -0.1303 | 0.00488 | -0.0008 | -26.7008
-0.5 | -0.0648 | 0.00458 | -0.0004 | -14.1485
0 | 0.0005 | 0.00441 | -0.0001 | 0.11338
0.5 | 0.0653 | 0.00454 | 0.0004 | 14.3833
1 | 0.1307 | 0.00485 | 0.0007 | 26.9485
1.5 | 0.1945 | 0.0054 | 0.0013 | 36.0185
2 | 0.2602 | 0.00579 | 0.0018 | 44.9396
2.5 | 0.3265 | 0.00615 | 0.0024 | 53.0894
3 | 0.3944 | 0.00644 | 0.0028 | 61.2422
3.5 | 0.4636 | 0.00667 | 0.0032 | 69.5052
4 | 0.5329 | 0.00694 | 0.0037 | 76.7867
4.5 | 0.6019 | 0.0072 | 0.0045 | 83.5972
5 | 0.671 | 0.00751 | 0.0055 | 89.3475
5.5 | 0.7398 | 0.00789 | 0.0069 | 93.7643
6 | 0.8072 | 0.00833 | 0.0087 | 96.9028
6.5 | 0.8726 | 0.00889 | 0.0111 | 98.1552
7 | 0.9347 | 0.00956 | 0.0143 | 97.772
7.5 | 0.9906 | 0.01048 | 0.0187 | 94.5229
8 | 1.0362 | 0.01168 | 0.0245 | 88.7158
8.5 | 1.0533 | 0.01311 | 0.0344 | 80.3432
9 | 1.0587 | 0.0155 | 0.0428 | 68.3032
9.5 | 1.0621 | 0.01885 | 0.0495 | 56.3448
10 | 1.055 | 0.02313 | 0.0555 | 45.6118
10.5 | 1.0373 | 0.02854 | 0.0599 | 36.3455
11 | 1.0071 | 0.03565 | 0.0618 | 28.2496
11.5 | 0.9766 | 0.04412 | 0.0606 | 22.1351
12 | 0.9418 | 0.05432 | 0.0566 | 17.338
12.5 | 0.9153 | 0.06514 | 0.0506 | 14.0513
13 | 0.8876 | 0.07748 | 0.0427 | 11.4559
13.5 | 0.8587 | 0.0912 | 0.0334 | 9.4156
14 | 0.8357 | 0.1047 | 0.0245 | 7.9819
14.5 | 0.8106 | 0.11884 | 0.0152 | 6.8209

## 129. Re 16M Mach 0.00 (1)
BIGFOIL.COM POLAR EXPORT
fx711525
FX 71-L-150/25 |  |  |  | Cl Max: | 1.165 | at alpha= | 14.5 | deg
JavaFoil+Calcfoil stall+Eppler ext transition |  |  |  | L/D Max: | 134.332 | at alpha= | 8.5 | deg
Re: | 16000000 |  |  | Cd Min: | 0.00468 | at alpha= | 0 | deg
Mach: | 0 |  |  | Cl=0 at alpha= | 0 | deg
|  |  |  | @ Cl=0.1, Cd= | 0.0047655
|  |  |  | @ Cl=0.4, Cd= | 0.0058107
|  |  |  | @ Cl=0.6, Cd= | 0.0062443
alpha (deg) | Cl | Cd | Cm | Cl/Cd
-19.5 | -1.035 | 0.0426 | 0.014 | -24.29
-19 | -1.056 | 0.03912 | 0.014 | -26.992
-18.5 | -1.078 | 0.0353 | 0.013 | -30.526
-18 | -1.095 | 0.03303 | 0.013 | -33.153
-17.5 | -1.113 | 0.03019 | 0.013 | -36.853
-17 | -1.127 | 0.02812 | 0.013 | -40.093
-16.5 | -1.14 | 0.02598 | 0.012 | -43.893
-16 | -1.15 | 0.02427 | 0.012 | -47.404
-15.5 | -1.159 | 0.02237 | 0.012 | -51.818
-15 | -1.164 | 0.02107 | 0.011 | -55.223
-14.5 | -1.165 | 0.01983 | 0.011 | -58.731
-14 | -1.163 | 0.01873 | 0.011 | -62.082
-13.5 | -1.157 | 0.01776 | 0.01 | -65.157
-13 | -1.148 | 0.01678 | 0.01 | -68.424
-12.5 | -1.16 | 0.01357 | 0.01 | -85.508
-12 | -1.148 | 0.01262 | 0.01 | -91
-11.5 | -1.131 | 0.01194 | 0.009 | -94.719
-11 | -1.11 | 0.01131 | 0.009 | -98.179
-10.5 | -1.086 | 0.01077 | 0.009 | -100.814
-10 | -1.057 | 0.01027 | 0.008 | -102.894
-9.5 | -1.023 | 0.00989 | 0.008 | -103.498
-9 | -0.986 | 0.00949 | 0.007 | -103.927
-8.5 | -0.946 | 0.00704 | 0.007 | -134.332
-8 | -0.903 | 0.0068 | 0.007 | -132.647
-7.5 | -0.857 | 0.00717 | 0.006 | -119.534
-7 | -0.808 | 0.007 | 0.006 | -115.476
-6.5 | -0.757 | 0.00676 | 0.005 | -111.976
-6 | -0.705 | 0.00658 | 0.005 | -107.161
-5.5 | -0.651 | 0.00639 | 0.005 | -101.744
-5 | -0.595 | 0.00623 | 0.004 | -95.433
-4.5 | -0.538 | 0.00613 | 0.004 | -87.808
-4 | -0.48 | 0.006 | 0.003 | -80.031
-3.5 | -0.422 | 0.00584 | 0.003 | -72.257
-3 | -0.362 | 0.00576 | 0.003 | -62.913
-2.5 | -0.303 | 0.0056 | 0.002 | -54.01
-2 | -0.243 | 0.00563 | 0.002 | -43.112
-1.5 | -0.182 | 0.00489 | 0.001 | -37.215
-1 | -0.121 | 0.00472 | 0.001 | -25.735
-0.5 | -0.061 | 0.00485 | 0 | -12.525
0 | 0 | 0.00468 | 0 | 0
0.5 | 0.061 | 0.00485 | 0 | 12.525
1 | 0.121 | 0.00472 | -0.001 | 25.735
1.5 | 0.182 | 0.00489 | -0.001 | 37.215
2 | 0.243 | 0.00563 | -0.002 | 43.112
2.5 | 0.303 | 0.0056 | -0.002 | 54.01
3 | 0.362 | 0.00576 | -0.003 | 62.913
3.5 | 0.422 | 0.00584 | -0.003 | 72.257
4 | 0.48 | 0.006 | -0.003 | 80.031
4.5 | 0.538 | 0.00613 | -0.004 | 87.808
5 | 0.595 | 0.00623 | -0.004 | 95.433
5.5 | 0.651 | 0.00639 | -0.005 | 101.744
6 | 0.705 | 0.00658 | -0.005 | 107.161
6.5 | 0.757 | 0.00676 | -0.005 | 111.976
7 | 0.808 | 0.007 | -0.006 | 115.476
7.5 | 0.857 | 0.00717 | -0.006 | 119.534
8 | 0.903 | 0.0068 | -0.007 | 132.647
8.5 | 0.946 | 0.00704 | -0.007 | 134.332
9 | 0.986 | 0.00949 | -0.007 | 103.927
9.5 | 1.023 | 0.00989 | -0.008 | 103.498
10 | 1.057 | 0.01027 | -0.008 | 102.894
10.5 | 1.086 | 0.01077 | -0.009 | 100.814
11 | 1.11 | 0.01131 | -0.009 | 98.179
11.5 | 1.131 | 0.01194 | -0.009 | 94.719
12 | 1.148 | 0.01262 | -0.01 | 91
12.5 | 1.16 | 0.01357 | -0.01 | 85.508
13 | 1.148 | 0.01678 | -0.01 | 68.424
13.5 | 1.157 | 0.01776 | -0.01 | 65.157
14 | 1.163 | 0.01873 | -0.011 | 62.082
14.5 | 1.165 | 0.01983 | -0.011 | 58.731
15 | 1.164 | 0.02107 | -0.011 | 55.223
15.5 | 1.159 | 0.02237 | -0.012 | 51.818
16 | 1.15 | 0.02427 | -0.012 | 47.404
16.5 | 1.14 | 0.02598 | -0.012 | 43.893
17 | 1.127 | 0.02812 | -0.013 | 40.093
17.5 | 1.113 | 0.03019 | -0.013 | 36.853
18 | 1.095 | 0.03303 | -0.013 | 33.153
18.5 | 1.078 | 0.0353 | -0.013 | 30.526
19 | 1.056 | 0.03912 | -0.014 | 26.992
19.5 | 1.035 | 0.0426 | -0.014 | 24.29

## 130. Re 16M Mach 0.00 (2)
BIGFOIL.COM POLAR EXPORT
fx711525
FX 71-L-150/25 |  |  |  | Cl Max: | 1.5941 | at alpha= | 19 | deg
XFOIL ncrit=9 |  |  |  | L/D Max: | 116.153 | at alpha= | 10 | deg
Re: | 16000000 |  |  | Cd Min: | 0.05615 | at alpha= | -20 | deg
Mach: | 0 |  |  | Cl=0 at alpha= | -0.0036364 | deg
|  |  |  | @ Cl=0.1, Cd= | 0.0047856
|  |  |  | @ Cl=0.4, Cd= | 0.0061397
|  |  |  | @ Cl=0.6, Cd= | 0.006796
alpha (deg) | Cl | Cd | Cm | Cl/Cd
-20 | -1.5073 | 0.05615 | -0.0404 | -26.8442
-19.5 | -1.5828 | 0.04241 | -0.0434 | -37.3214
-19 | -1.576 | 0.03821 | -0.0435 | -41.2457
-18.5 | -1.59 | 0.03263 | -0.0426 | -48.7282
-18 | -1.5618 | 0.03087 | -0.0419 | -50.5928
-17.5 | -1.5565 | 0.02754 | -0.0402 | -56.5178
-17 | -1.5384 | 0.02527 | -0.0385 | -60.8785
-16.5 | -1.5324 | 0.02236 | -0.0357 | -68.5331
-16 | -1.5055 | 0.0209 | -0.0339 | -72.0335
-15.5 | -1.4868 | 0.01904 | -0.0312 | -78.0882
-15 | -1.4712 | 0.01718 | -0.028 | -85.6345
-14.5 | -1.455 | 0.01577 | -0.0238 | -92.2638
-14 | -1.4483 | 0.01445 | -0.0169 | -100.2284
-13.5 | -1.4265 | 0.01366 | -0.0115 | -104.429
-13 | -1.3888 | 0.01293 | -0.009 | -107.4091
-12.5 | -1.3482 | 0.01218 | -0.0069 | -110.6897
-12 | -1.3037 | 0.01155 | -0.0054 | -112.8745
-11.5 | -1.2571 | 0.01099 | -0.0041 | -114.3858
-11 | -1.2092 | 0.01045 | -0.003 | -115.7129
-10.5 | -1.1589 | 0.00999 | -0.0023 | -116.006
-10 | -1.108 | 0.00954 | -0.0016 | -116.1426
-9.5 | -1.0567 | 0.0091 | -0.001 | -116.1209
-9 | -1.0035 | 0.00875 | -0.0006 | -114.6857
-8.5 | -0.9504 | 0.0084 | -0.0002 | -113.1429
-8 | -0.8963 | 0.00806 | 0 | -111.2035
-7.5 | -0.8418 | 0.00776 | 0.0002 | -108.4794
-7 | -0.7867 | 0.00747 | 0.0003 | -105.3146
-6.5 | -0.7313 | 0.00725 | 0.0004 | -100.869
-6 | -0.6754 | 0.00706 | 0.0004 | -95.6657
-5.5 | -0.619 | 0.00686 | 0.0003 | -90.2332
-5 | -0.5623 | 0.00667 | 0.0002 | -84.3028
-4.5 | -0.5054 | 0.00647 | 0.0001 | -78.1144
-4 | -0.4484 | 0.0063 | 0 | -71.1746
-3.5 | -0.3909 | 0.00611 | -0.0002 | -63.9771
-3 | -0.3343 | 0.00589 | -0.0003 | -56.7572
-2.5 | -0.2778 | 0.00567 | -0.0003 | -48.9947
-2 | -0.2214 | 0.00544 | -0.0004 | -40.6985
-1.5 | -0.1652 | 0.00515 | -0.0004 | -32.0777
-0.5 | -0.0546 | 0.00465 | -0.0002 | -11.7419
0 | 0.0004 | 0.00463 | -0.0001 | 0.086393
0.5 | 0.0548 | 0.00463 | 0.0002 | 11.8359
1 | 0.11 | 0.00482 | 0.0002 | 22.8216
1.5 | 0.1653 | 0.00514 | 0.0003 | 32.1595
2 | 0.2216 | 0.00542 | 0.0003 | 40.8856
2.5 | 0.2779 | 0.00566 | 0.0003 | 49.0989
3 | 0.3343 | 0.00588 | 0.0003 | 56.8537
3.5 | 0.391 | 0.00611 | 0.0002 | 63.9935
4 | 0.4485 | 0.0063 | 0 | 71.1905
4.5 | 0.5055 | 0.00647 | -0.0001 | 78.1298
5 | 0.5624 | 0.00667 | -0.0002 | 84.3178
5.5 | 0.6191 | 0.00686 | -0.0004 | 90.2478
6 | 0.6754 | 0.00706 | -0.0004 | 95.6657
6.5 | 0.7313 | 0.00725 | -0.0004 | 100.869
7 | 0.7867 | 0.00747 | -0.0003 | 105.3146
7.5 | 0.8419 | 0.00776 | -0.0002 | 108.4923
8 | 0.8962 | 0.00808 | 0 | 110.9158
8.5 | 0.9504 | 0.0084 | 0.0002 | 113.1429
9 | 1.0037 | 0.00873 | 0.0006 | 114.9714
9.5 | 1.0562 | 0.00914 | 0.0011 | 115.558
10 | 1.1081 | 0.00954 | 0.0016 | 116.153
10.5 | 1.159 | 0.00998 | 0.0023 | 116.1323
11 | 1.2091 | 0.01045 | 0.003 | 115.7033
11.5 | 1.2569 | 0.011 | 0.0041 | 114.2636
12 | 1.3033 | 0.01157 | 0.0054 | 112.6448
12.5 | 1.3474 | 0.01222 | 0.007 | 110.2619
13 | 1.3895 | 0.01289 | 0.0089 | 107.7967
13.5 | 1.4265 | 0.01366 | 0.0115 | 104.429
14 | 1.4467 | 0.0145 | 0.0172 | 99.7724
14.5 | 1.4556 | 0.01574 | 0.0237 | 92.4778
15 | 1.472 | 0.01713 | 0.0279 | 85.9311
15.5 | 1.4864 | 0.01906 | 0.0313 | 77.9853
16 | 1.5075 | 0.02077 | 0.0338 | 72.5806
16.5 | 1.524 | 0.02286 | 0.0363 | 66.6667
17 | 1.5486 | 0.02459 | 0.0379 | 62.9768
17.5 | 1.5394 | 0.02874 | 0.0409 | 53.563
18 | 1.5648 | 0.03062 | 0.0419 | 51.1039
18.5 | 1.5775 | 0.0336 | 0.0429 | 46.9494
19 | 1.5941 | 0.03655 | 0.0434 | 43.6142
19.5 | 1.5929 | 0.04138 | 0.0435 | 38.4944
20 | 1.5931 | 0.04648 | 0.0429 | 34.275

## 131. Re 16M Mach 0.10 (1)
BIGFOIL.COM POLAR EXPORT
fx711525
FX 71-L-150/25 |  |  |  | Cl Max: | 1.149 | at alpha= | 12.5 | deg
JavaFoil+Calcfoil stall+Eppler ext transition |  |  |  | L/D Max: | 133.678 | at alpha= | 8.5 | deg
Re: | 16000000 |  |  | Cd Min: | 0.00468 | at alpha= | 0 | deg
Mach: | 0.1 |  |  | Cl=0 at alpha= | 0 | deg
|  |  |  | @ Cl=0.1, Cd= | 0.0047597
|  |  |  | @ Cl=0.4, Cd= | 0.005826
|  |  |  | @ Cl=0.6, Cd= | 0.0062166
alpha (deg) | Cl | Cd | Cm | Cl/Cd
-17.5 | -1.067 | 0.03165 | 0.013 | -33.724
-17 | -1.086 | 0.02928 | 0.013 | -37.103
-16.5 | -1.103 | 0.02693 | 0.012 | -40.965
-16 | -1.118 | 0.02499 | 0.012 | -44.726
-15.5 | -1.13 | 0.02313 | 0.012 | -48.826
-15 | -1.139 | 0.0214 | 0.012 | -53.216
-14.5 | -1.143 | 0.0202 | 0.011 | -56.609
-14 | -1.144 | 0.01905 | 0.011 | -60.078
-13.5 | -1.142 | 0.01799 | 0.011 | -63.496
-13 | -1.136 | 0.01698 | 0.01 | -66.889
-12.5 | -1.149 | 0.01385 | 0.01 | -82.968
-12 | -1.139 | 0.01288 | 0.01 | -88.474
-11.5 | -1.125 | 0.01209 | 0.009 | -93.072
-11 | -1.106 | 0.01148 | 0.009 | -96.302
-10.5 | -1.083 | 0.0109 | 0.009 | -99.334
-10 | -1.055 | 0.01041 | 0.008 | -101.387
-9.5 | -1.024 | 0.00997 | 0.008 | -102.625
-9 | -0.987 | 0.00958 | 0.008 | -103.033
-8.5 | -0.947 | 0.00709 | 0.007 | -133.678
-8 | -0.905 | 0.00685 | 0.007 | -132.147
-7.5 | -0.859 | 0.00661 | 0.006 | -129.932
-7 | -0.811 | 0.00699 | 0.006 | -116.046
-6.5 | -0.76 | 0.00676 | 0.005 | -112.409
-6 | -0.708 | 0.00657 | 0.005 | -107.653
-5.5 | -0.653 | 0.00639 | 0.005 | -102.293
-5 | -0.598 | 0.00621 | 0.004 | -96.166
-4.5 | -0.541 | 0.00618 | 0.004 | -87.419
-4 | -0.483 | 0.00599 | 0.003 | -80.518
-3.5 | -0.424 | 0.00589 | 0.003 | -71.981
-3 | -0.364 | 0.00573 | 0.003 | -63.546
-2.5 | -0.304 | 0.00564 | 0.002 | -53.969
-2 | -0.244 | 0.00562 | 0.002 | -43.33
-1.5 | -0.183 | 0.00491 | 0.001 | -37.232
-1 | -0.122 | 0.00472 | 0.001 | -25.853
-0.5 | -0.061 | 0.00483 | 0 | -12.63
0 | 0 | 0.00468 | 0 | 0
0.5 | 0.061 | 0.00483 | 0 | 12.63
1 | 0.122 | 0.00472 | -0.001 | 25.853
1.5 | 0.183 | 0.00491 | -0.001 | 37.232
2 | 0.244 | 0.00562 | -0.002 | 43.33
2.5 | 0.304 | 0.00564 | -0.002 | 53.969
3 | 0.364 | 0.00573 | -0.003 | 63.546
3.5 | 0.424 | 0.00589 | -0.003 | 71.981
4 | 0.483 | 0.00599 | -0.003 | 80.518
4.5 | 0.541 | 0.00618 | -0.004 | 87.419
5 | 0.598 | 0.00621 | -0.004 | 96.166
5.5 | 0.653 | 0.00639 | -0.005 | 102.293
6 | 0.708 | 0.00657 | -0.005 | 107.653
6.5 | 0.76 | 0.00676 | -0.005 | 112.409
7 | 0.811 | 0.00699 | -0.006 | 116.046
7.5 | 0.859 | 0.00661 | -0.006 | 129.932
8 | 0.905 | 0.00685 | -0.007 | 132.147
8.5 | 0.947 | 0.00709 | -0.007 | 133.678
9 | 0.987 | 0.00958 | -0.008 | 103.033
9.5 | 1.024 | 0.00997 | -0.008 | 102.625
10 | 1.055 | 0.01041 | -0.008 | 101.387
10.5 | 1.083 | 0.0109 | -0.009 | 99.334
11 | 1.106 | 0.01148 | -0.009 | 96.302
11.5 | 1.125 | 0.01209 | -0.009 | 93.072
12 | 1.139 | 0.01288 | -0.01 | 88.474
12.5 | 1.149 | 0.01385 | -0.01 | 82.968
13 | 1.136 | 0.01698 | -0.01 | 66.889
13.5 | 1.142 | 0.01799 | -0.011 | 63.496
14 | 1.144 | 0.01905 | -0.011 | 60.078
14.5 | 1.143 | 0.0202 | -0.011 | 56.609
15 | 1.139 | 0.0214 | -0.012 | 53.216
15.5 | 1.13 | 0.02313 | -0.012 | 48.826
16 | 1.118 | 0.02499 | -0.012 | 44.726
16.5 | 1.103 | 0.02693 | -0.012 | 40.965
17 | 1.086 | 0.02928 | -0.013 | 37.103
17.5 | 1.067 | 0.03165 | -0.013 | 33.724

## 132. Re 16M Mach 0.10 (2)
BIGFOIL.COM POLAR EXPORT
fx711525
FX 71-L-150/25 |  |  |  | Cl Max: | 1.5818 | at alpha= | 19 | deg
XFOIL ncrit=9 |  |  |  | L/D Max: | 115.585 | at alpha= | 10 | deg
Re: | 16000000 |  |  | Cd Min: | 0.06093 | at alpha= | -20 | deg
Mach: | 0.1 |  |  | Cl=0 at alpha= | -0.0036166 | deg
|  |  |  | @ Cl=0.1, Cd= | 0.0047818
|  |  |  | @ Cl=0.4, Cd= | 0.0061417
|  |  |  | @ Cl=0.6, Cd= | 0.0067994
alpha (deg) | Cl | Cd | Cm | Cl/Cd
-20 | -1.4886 | 0.06093 | -0.0405 | -24.4313
-19.5 | -1.5674 | 0.04616 | -0.0449 | -33.9558
-19 | -1.5615 | 0.04156 | -0.0453 | -37.5722
-18.5 | -1.5801 | 0.03511 | -0.0451 | -45.0043
-18 | -1.551 | 0.03322 | -0.0445 | -46.6887
-17.5 | -1.5473 | 0.02952 | -0.043 | -52.4153
-17 | -1.5313 | 0.02695 | -0.0414 | -56.82
-16.5 | -1.528 | 0.02369 | -0.0387 | -64.4998
-16 | -1.4903 | 0.02276 | -0.0377 | -65.4789
-15.5 | -1.4805 | 0.02024 | -0.0344 | -73.1472
-15 | -1.4653 | 0.01818 | -0.0313 | -80.5996
-14.5 | -1.4492 | 0.01646 | -0.0276 | -88.0437
-14 | -1.4371 | 0.01506 | -0.0221 | -95.425
-13.5 | -1.4245 | 0.0141 | -0.0153 | -101.0284
-13 | -1.3925 | 0.01332 | -0.0116 | -104.542
-12.5 | -1.3542 | 0.01248 | -0.0089 | -108.5096
-12 | -1.3107 | 0.01179 | -0.007 | -111.1705
-11.5 | -1.2645 | 0.01119 | -0.0055 | -113.0027
-11 | -1.2167 | 0.01061 | -0.0042 | -114.6748
-10.5 | -1.1663 | 0.01013 | -0.0033 | -115.1333
-10 | -1.1153 | 0.00966 | -0.0024 | -115.4555
-9.5 | -1.0638 | 0.00919 | -0.0017 | -115.7563
-9 | -1.0103 | 0.00883 | -0.0012 | -114.4168
-8.5 | -0.9568 | 0.00846 | -0.0007 | -113.0969
-8 | -0.9023 | 0.00812 | -0.0004 | -111.1207
-7.5 | -0.8474 | 0.00781 | -0.0001 | -108.5019
-7 | -0.7919 | 0.00751 | 0.0001 | -105.4461
-6.5 | -0.736 | 0.00728 | 0.0002 | -101.0989
-6 | -0.6797 | 0.00708 | 0.0002 | -96.0028
-4.5 | -0.5086 | 0.00648 | 0 | -78.4877
-4 | -0.4511 | 0.00631 | -0.0001 | -71.4897
-3.5 | -0.3933 | 0.00612 | -0.0003 | -64.2647
-3 | -0.3362 | 0.0059 | -0.0003 | -56.9831
-2.5 | -0.2793 | 0.00569 | -0.0004 | -49.0861
-2 | -0.2226 | 0.00545 | -0.0004 | -40.844
-1.5 | -0.1661 | 0.00516 | -0.0004 | -32.1899
-0.5 | -0.0549 | 0.00464 | -0.0002 | -11.8319
0 | 0.0004 | 0.00463 | -0.0001 | 0.086393
0.5 | 0.0551 | 0.00462 | 0.0002 | 11.9264
1 | 0.1106 | 0.00482 | 0.0003 | 22.9461
1.5 | 0.1662 | 0.00515 | 0.0004 | 32.2718
2 | 0.2228 | 0.00543 | 0.0004 | 41.0313
2.5 | 0.2795 | 0.00567 | 0.0003 | 49.2945
3 | 0.3363 | 0.00589 | 0.0003 | 57.0968
3.5 | 0.3934 | 0.00612 | 0.0003 | 64.281
4 | 0.4512 | 0.00631 | 0.0001 | 71.5055
4.5 | 0.5086 | 0.00649 | 0 | 78.3667
5 | 0.5659 | 0.00668 | -0.0001 | 84.7156
5.5 | 0.623 | 0.00688 | -0.0002 | 90.5523
6 | 0.6798 | 0.00708 | -0.0002 | 96.0169
6.5 | 0.7361 | 0.00728 | -0.0002 | 101.1126
7 | 0.7919 | 0.00751 | -0.0001 | 105.4461
7.5 | 0.8474 | 0.00781 | 0.0001 | 108.5019
8 | 0.9021 | 0.00813 | 0.0004 | 110.9594
8.5 | 0.9567 | 0.00847 | 0.0007 | 112.9516
9 | 1.0105 | 0.00881 | 0.0012 | 114.6992
9.5 | 1.0632 | 0.00924 | 0.0018 | 115.0649
10 | 1.1154 | 0.00965 | 0.0024 | 115.5855
10.5 | 1.1664 | 0.01012 | 0.0033 | 115.2569
11 | 1.2166 | 0.01061 | 0.0042 | 114.6654
11.5 | 1.2643 | 0.0112 | 0.0055 | 112.8839
12 | 1.3102 | 0.01182 | 0.0071 | 110.846
12.5 | 1.3533 | 0.01252 | 0.009 | 108.0911
13 | 1.3936 | 0.01326 | 0.0114 | 105.098
13.5 | 1.4242 | 0.0141 | 0.0153 | 101.0071
14 | 1.4347 | 0.01513 | 0.0225 | 94.8249
14.5 | 1.4405 | 0.01685 | 0.0285 | 85.4896
15 | 1.4575 | 0.01859 | 0.0319 | 78.4024
15.5 | 1.4722 | 0.02072 | 0.0351 | 71.0521
16 | 1.4927 | 0.02261 | 0.0375 | 66.0195
16.5 | 1.5181 | 0.02431 | 0.0393 | 62.4476
17 | 1.5416 | 0.02623 | 0.041 | 58.7724
17.5 | 1.5303 | 0.03076 | 0.0436 | 49.7497
18 | 1.5539 | 0.03297 | 0.0445 | 47.1307
18.5 | 1.5664 | 0.03627 | 0.0452 | 43.1872
19 | 1.5818 | 0.03962 | 0.0455 | 39.9243
19.5 | 1.5772 | 0.04514 | 0.0451 | 34.9402
20 | 1.5734 | 0.05097 | 0.044 | 30.8691

## 133. Re 16M Mach 0.25 (1)
BIGFOIL.COM POLAR EXPORT
fx711525
FX 71-L-150/25 |  |  |  | Cl Max: | 1.068 | at alpha= | 11.5 | deg
JavaFoil+Calcfoil stall+Eppler ext transition |  |  |  | L/D Max: | 129.039 | at alpha= | 8 | deg
Re: | 16000000 |  |  | Cd Min: | 0.0047 | at alpha= | 0 | deg
Mach: | 0.25 |  |  | Cl=0 at alpha= | 0 | deg
|  |  |  | @ Cl=0.1, Cd= | 0.0047865
|  |  |  | @ Cl=0.4, Cd= | 0.0058439
|  |  |  | @ Cl=0.6, Cd= | 0.0063431
alpha (deg) | Cl | Cd | Cm | Cl/Cd
-16.5 | -0.782 | 0.03287 | 0.013 | -23.783
-16 | -0.833 | 0.02943 | 0.012 | -28.3
-15.5 | -0.878 | 0.02714 | 0.012 | -32.366
-15 | -0.92 | 0.02498 | 0.012 | -36.82
-14.5 | -0.956 | 0.02299 | 0.011 | -41.578
-14 | -0.987 | 0.02118 | 0.011 | -46.596
-13.5 | -1.011 | 0.01976 | 0.011 | -51.19
-13 | -1.029 | 0.01855 | 0.01 | -55.481
-12.5 | -1.041 | 0.01744 | 0.01 | -59.659
-12 | -1.046 | 0.01641 | 0.01 | -63.731
-11.5 | -1.068 | 0.01338 | 0.01 | -79.822
-11 | -1.064 | 0.0125 | 0.009 | -85.149
-10.5 | -1.054 | 0.0118 | 0.009 | -89.305
-10 | -1.038 | 0.01115 | 0.008 | -93.078
-9.5 | -1.016 | 0.01056 | 0.008 | -96.131
-9 | -0.988 | 0.01007 | 0.008 | -98.073
-8.5 | -0.953 | 0.00962 | 0.007 | -99.113
-8 | -0.914 | 0.00709 | 0.007 | -129.039
-7.5 | -0.872 | 0.00685 | 0.006 | -127.308
-7 | -0.825 | 0.00659 | 0.006 | -125.243
-6.5 | -0.776 | 0.00696 | 0.006 | -111.418
-6 | -0.724 | 0.00675 | 0.005 | -107.206
-5.5 | -0.669 | 0.00655 | 0.005 | -102.178
-5 | -0.613 | 0.00637 | 0.004 | -96.149
-4.5 | -0.555 | 0.00625 | 0.004 | -88.743
-4 | -0.495 | 0.00607 | 0.003 | -81.595
-3.5 | -0.435 | 0.00593 | 0.003 | -73.32
-3 | -0.374 | 0.00578 | 0.003 | -64.711
-2.5 | -0.313 | 0.00569 | 0.002 | -54.963
-2 | -0.25 | 0.00564 | 0.002 | -44.391
-1.5 | -0.188 | 0.00512 | 0.001 | -36.72
-1 | -0.125 | 0.00473 | 0.001 | -26.513
-0.5 | -0.063 | 0.00487 | 0 | -12.881
0 | 0 | 0.0047 | 0 | 0
0.5 | 0.063 | 0.00487 | 0 | 12.881
1 | 0.125 | 0.00473 | -0.001 | 26.513
1.5 | 0.188 | 0.00512 | -0.001 | 36.72
2 | 0.25 | 0.00564 | -0.002 | 44.391
2.5 | 0.313 | 0.00569 | -0.002 | 54.963
3 | 0.374 | 0.00578 | -0.003 | 64.711
3.5 | 0.435 | 0.00593 | -0.003 | 73.32
4 | 0.495 | 0.00607 | -0.003 | 81.595
4.5 | 0.555 | 0.00625 | -0.004 | 88.743
5 | 0.613 | 0.00637 | -0.004 | 96.149
5.5 | 0.669 | 0.00655 | -0.005 | 102.178
6 | 0.724 | 0.00675 | -0.005 | 107.206
6.5 | 0.776 | 0.00696 | -0.006 | 111.418
7 | 0.825 | 0.00659 | -0.006 | 125.243
7.5 | 0.872 | 0.00685 | -0.006 | 127.308
8 | 0.914 | 0.00709 | -0.007 | 129.039
8.5 | 0.953 | 0.00962 | -0.007 | 99.113
9 | 0.988 | 0.0101 | -0.008 | 97.793
9.5 | 1.016 | 0.01056 | -0.008 | 96.131
10 | 1.038 | 0.01115 | -0.008 | 93.078
10.5 | 1.054 | 0.0118 | -0.009 | 89.305
11 | 1.064 | 0.01254 | -0.009 | 84.855
11.5 | 1.068 | 0.01338 | -0.01 | 79.822
12 | 1.046 | 0.01641 | -0.01 | 63.731
12.5 | 1.041 | 0.01743 | -0.01 | 59.706
13 | 1.029 | 0.01854 | -0.01 | 55.515
13.5 | 1.011 | 0.01976 | -0.011 | 51.19
14 | 0.987 | 0.02118 | -0.011 | 46.596
14.5 | 0.956 | 0.0229 | -0.011 | 41.745
15 | 0.92 | 0.02489 | -0.012 | 36.949
15.5 | 0.878 | 0.02714 | -0.012 | 32.366
16 | 0.833 | 0.02944 | -0.012 | 28.29
16.5 | 0.783 | 0.03231 | -0.013 | 24.223

## 134. Re 16M Mach 0.25 (2)
BIGFOIL.COM POLAR EXPORT
fx711525
FX 71-L-150/25 |  |  |  | Cl Max: | 1.4637 | at alpha= | 17 | deg
XFOIL ncrit=9 |  |  |  | L/D Max: | 112.967 | at alpha= | 9 | deg
Re: | 16000000 |  |  | Cd Min: | 0.11243 | at alpha= | -20 | deg
Mach: | 0.25 |  |  | Cl=0 at alpha= | -0.00088028 | deg
|  |  |  | @ Cl=0.1, Cd= | 0.0047755
|  |  |  | @ Cl=0.4, Cd= | 0.0061596
|  |  |  | @ Cl=0.6, Cd= | 0.0068437
alpha (deg) | Cl | Cd | Cm | Cl/Cd
-20 | -1.2418 | 0.11243 | -0.0177 | -11.0451
-19.5 | -1.3767 | 0.08315 | -0.0374 | -16.5568
-19 | -1.4049 | 0.07177 | -0.0437 | -19.575
-18.5 | -1.4612 | 0.05804 | -0.0503 | -25.1757
-18 | -1.4407 | 0.05385 | -0.0511 | -26.7539
-17.5 | -1.452 | 0.04668 | -0.0528 | -31.1054
-17 | -1.4513 | 0.04114 | -0.0533 | -35.2771
-16.5 | -1.4673 | 0.0347 | -0.0529 | -42.2853
-16 | -1.3806 | 0.03689 | -0.052 | -37.4248
-15.5 | -1.431 | 0.02871 | -0.0498 | -49.8433
-15 | -1.4247 | 0.02527 | -0.0471 | -56.3791
-14.5 | -1.4139 | 0.02237 | -0.044 | -63.2052
-14 | -1.382 | 0.02081 | -0.0416 | -66.4104
-13.5 | -1.3721 | 0.01821 | -0.0374 | -75.3487
-13 | -1.3605 | 0.01604 | -0.0327 | -84.8192
-12.5 | -1.3544 | 0.01439 | -0.0255 | -94.1209
-12 | -1.3374 | 0.01338 | -0.0182 | -99.9552
-11.5 | -1.2989 | 0.01245 | -0.0145 | -104.3293
-11 | -1.2548 | 0.01162 | -0.0116 | -107.9862
-10.5 | -1.2051 | 0.01097 | -0.0095 | -109.8541
-10 | -1.1542 | 0.01035 | -0.0076 | -111.5169
-9.5 | -1.1021 | 0.00974 | -0.006 | -113.152
-9 | -1.0469 | 0.00929 | -0.0049 | -112.6911
-8.5 | -0.9917 | 0.00884 | -0.0038 | -112.1833
-8 | -0.9352 | 0.00843 | -0.003 | -110.9371
-7.5 | -0.8781 | 0.00808 | -0.0022 | -108.6757
-7 | -0.8204 | 0.00774 | -0.0017 | -105.9948
-6.5 | -0.7625 | 0.00747 | -0.0013 | -102.075
-6 | -0.7039 | 0.00723 | -0.0009 | -97.3582
-5.5 | -0.6448 | 0.00701 | -0.0008 | -91.9829
-5 | -0.5854 | 0.00679 | -0.0007 | -86.215
-4.5 | -0.5259 | 0.00658 | -0.0006 | -79.924
-4 | -0.4663 | 0.00639 | -0.0006 | -72.9734
-3.5 | -0.4063 | 0.00619 | -0.0007 | -65.6381
-3 | -0.3466 | 0.00602 | -0.0008 | -57.5748
-2.5 | -0.2876 | 0.0058 | -0.0007 | -49.5862
-2 | -0.2297 | 0.00549 | -0.0006 | -41.8397
-1.5 | -0.1713 | 0.00518 | -0.0005 | -33.0695
-0.5 | -0.0567 | 0.00463 | -0.0002 | -12.2462
0.5 | 0.0569 | 0.00461 | 0.0002 | 12.3427
1 | 0.1142 | 0.00483 | 0.0003 | 23.6439
1.5 | 0.1714 | 0.00518 | 0.0005 | 33.0888
2 | 0.2298 | 0.00549 | 0.0006 | 41.8579
2.5 | 0.2879 | 0.00578 | 0.0007 | 49.8097
3 | 0.3469 | 0.00599 | 0.0007 | 57.9132
3.5 | 0.4064 | 0.00618 | 0.0007 | 65.7605
4 | 0.4664 | 0.00639 | 0.0006 | 72.989
4.5 | 0.5259 | 0.00658 | 0.0006 | 79.924
5 | 0.5855 | 0.00679 | 0.0007 | 86.2297
5.5 | 0.6449 | 0.00701 | 0.0007 | 91.9971
6 | 0.7039 | 0.00723 | 0.0009 | 97.3582
6.5 | 0.7625 | 0.00748 | 0.0012 | 101.9385
7 | 0.8203 | 0.00774 | 0.0017 | 105.9819
7.5 | 0.8782 | 0.00808 | 0.0022 | 108.6881
8 | 0.935 | 0.00845 | 0.003 | 110.6509
8.5 | 0.9916 | 0.00885 | 0.0038 | 112.0452
9 | 1.0472 | 0.00927 | 0.0048 | 112.9666
9.5 | 1.1012 | 0.0098 | 0.0061 | 112.3673
10 | 1.1543 | 0.01034 | 0.0076 | 111.6344
10.5 | 1.2054 | 0.01095 | 0.0095 | 110.0822
11 | 1.2546 | 0.01163 | 0.0116 | 107.8762
11.5 | 1.2982 | 0.01249 | 0.0146 | 103.9392
12 | 1.3352 | 0.01347 | 0.0185 | 99.124
12.5 | 1.3529 | 0.01444 | 0.0257 | 93.6911
13 | 1.3607 | 0.01603 | 0.0327 | 84.8846
13.5 | 1.3786 | 0.01788 | 0.037 | 77.1029
14 | 1.3806 | 0.02089 | 0.0417 | 66.089
14.5 | 1.3995 | 0.02321 | 0.0447 | 60.2973
15 | 1.4122 | 0.02605 | 0.0476 | 54.2111
15.5 | 1.4004 | 0.03083 | 0.0505 | 45.4233
16 | 1.3895 | 0.03613 | 0.052 | 38.4583
16.5 | 1.4481 | 0.03622 | 0.053 | 39.9807
17 | 1.4637 | 0.04005 | 0.0535 | 36.5468
17.5 | 1.4342 | 0.04841 | 0.0522 | 29.6261
18 | 1.4445 | 0.05344 | 0.0513 | 27.0303
18.5 | 1.441 | 0.06033 | 0.0491 | 23.8853
19 | 1.4271 | 0.06893 | 0.0454 | 20.7036
19.5 | 1.3915 | 0.08107 | 0.0388 | 17.1642
20 | 1.3535 | 0.09459 | 0.0306 | 14.3091

## 135. Re 16M Mach 0.50 (1)
BIGFOIL.COM POLAR EXPORT
fx711525
FX 71-L-150/25 |  |  |  | Cl Max: | 1.104 | at alpha= | 20 | deg
JavaFoil+Calcfoil stall+Eppler ext transition |  |  |  | L/D Max: | 105.24 | at alpha= | 5 | deg
Re: | 16000000 |  |  | Cd Min: | 0.00474 | at alpha= | 0 | deg
Mach: | 0.5 |  |  | Cl=0 at alpha= | 0 | deg
|  |  |  | @ Cl=0.1, Cd= | 0.0049629
|  |  |  | @ Cl=0.4, Cd= | 0.0060525
|  |  |  | @ Cl=0.6, Cd= | 0.006276
alpha (deg) | Cl | Cd | Cm | Cl/Cd
-20 | -1.104 | 0.19987 | 0.011 | -5.524
-19.5 | -1.075 | 0.19486 | 0.011 | -5.518
-19 | -1.049 | 0.18568 | 0.011 | -5.651
-18.5 | -1.022 | 0.17606 | 0.01 | -5.807
-18 | -0.995 | 0.16944 | 0.01 | -5.872
-17.5 | -0.967 | 0.16507 | 0.01 | -5.859
-17 | -0.942 | 0.1482 | 0.01 | -6.356
-16.5 | -0.915 | 0.13427 | 0.009 | -6.815
-16 | -0.886 | 0.13 | 0.009 | -6.816
-15.5 | -0.857 | 0.12525 | 0.008 | -6.845
-15 | -0.83 | 0.11823 | 0.008 | -7.017
-14.5 | -0.814 | 0.09602 | 0.009 | -8.476
-14 | -0.802 | 0.07813 | 0.01 | -10.267
-13.5 | -0.779 | 0.07022 | 0.009 | -11.094
-13 | -0.741 | 0.07607 | 0.009 | -9.744
-12.5 | -0.791 | 0.03077 | 0.011 | -25.713
-12 | -0.771 | 0.02479 | 0.011 | -31.106
-11.5 | -0.744 | 0.02163 | 0.01 | -34.42
-11 | -0.716 | 0.01925 | 0.01 | -37.208
-10.5 | -0.652 | 0.03228 | 0.009 | -20.194
-10 | -0.649 | 0.01987 | 0.009 | -32.672
-9.5 | -0.622 | 0.01688 | 0.009 | -36.831
-9 | -0.591 | 0.01539 | 0.008 | -38.392
-8.5 | -0.572 | 0.01263 | 0.008 | -45.253
-8 | -0.542 | 0.01159 | 0.008 | -46.74
-7.5 | -0.79 | 0.01085 | 0.007 | -72.852
-7 | -0.821 | 0.01021 | 0.007 | -80.446
-6.5 | -0.808 | 0.00963 | 0.006 | -83.892
-6 | -0.773 | 0.00913 | 0.006 | -84.686
-5.5 | -0.726 | 0.00866 | 0.005 | -83.833
-5 | -0.672 | 0.00639 | 0.005 | -105.132
-4.5 | -0.613 | 0.00621 | 0.004 | -98.582
-4 | -0.55 | 0.00653 | 0.004 | -84.191
-3.5 | -0.484 | 0.00631 | 0.003 | -76.681
-3 | -0.417 | 0.00609 | 0.003 | -68.507
-2.5 | -0.349 | 0.00594 | 0.002 | -58.702
-2 | -0.28 | 0.00572 | 0.002 | -48.848
-1.5 | -0.21 | 0.00522 | 0.001 | -40.216
-1 | -0.14 | 0.00498 | 0.001 | -28.148
-0.5 | -0.07 | 0.00495 | 0 | -14.16
0 | 0 | 0.00474 | 0 | 0
0.5 | 0.07 | 0.00495 | 0 | 14.16
1 | 0.14 | 0.00498 | -0.001 | 28.148
1.5 | 0.21 | 0.00522 | -0.001 | 40.216
2 | 0.28 | 0.00572 | -0.002 | 48.848
2.5 | 0.349 | 0.00594 | -0.002 | 58.702
3 | 0.417 | 0.00609 | -0.003 | 68.507
3.5 | 0.484 | 0.00631 | -0.003 | 76.797
4 | 0.55 | 0.00653 | -0.004 | 84.191
4.5 | 0.613 | 0.00621 | -0.004 | 98.679
5 | 0.672 | 0.00638 | -0.005 | 105.24
5.5 | 0.726 | 0.00866 | -0.005 | 83.864
6 | 0.773 | 0.00913 | -0.006 | 84.686
6.5 | 0.808 | 0.00965 | -0.006 | 83.698
7 | 0.821 | 0.01022 | -0.007 | 80.33
7.5 | 0.79 | 0.01087 | -0.007 | 72.674
8 | 0.541 | 0.01161 | -0.008 | 46.642
8.5 | 0.572 | 0.01263 | -0.008 | 45.266
9 | 0.591 | 0.01538 | -0.008 | 38.401
9.5 | 0.622 | 0.01684 | -0.009 | 36.914
10 | 0.649 | 0.0199 | -0.009 | 32.628
10.5 | 0.653 | 0.03163 | -0.009 | 20.66
11 | 0.717 | 0.01917 | -0.01 | 37.37
11.5 | 0.745 | 0.0215 | -0.01 | 34.642
12 | 0.772 | 0.02457 | -0.011 | 31.409
12.5 | 0.793 | 0.03021 | -0.011 | 26.238
13 | 0.747 | 0.07216 | -0.009 | 10.353
13.5 | 0.781 | 0.06917 | -0.01 | 11.285
14 | 0.796 | 0.08227 | -0.009 | 9.676
14.5 | 0.815 | 0.09539 | -0.009 | 8.54
15 | 0.83 | 0.1185 | -0.008 | 7
15.5 | 0.857 | 0.12627 | -0.008 | 6.788
16 | 0.887 | 0.12957 | -0.009 | 6.842
16.5 | 0.915 | 0.13294 | -0.009 | 6.885
17 | 0.942 | 0.14961 | -0.01 | 6.296
17.5 | 0.967 | 0.16584 | -0.01 | 5.832
18 | 0.995 | 0.16988 | -0.01 | 5.857
18.5 | 1.022 | 0.17467 | -0.01 | 5.853
19 | 1.05 | 0.18363 | -0.011 | 5.718
19.5 | 1.075 | 0.19564 | -0.011 | 5.497
20 | 1.104 | 0.20188 | -0.011 | 5.468

## 136. Re 16M Mach 0.50 (2)
BIGFOIL.COM POLAR EXPORT
fx711525
FX 71-L-150/25 |  |  |  | Cl Max: | 1.0728 | at alpha= | 9.5 | deg
XFOIL ncrit=9 |  |  |  | L/D Max: | 101.201 | at alpha= | 6.5 | deg
Re: | 16000000 |  |  | Cd Min: | 0.1171 | at alpha= | 14.5 | deg
Mach: | 0.5 |  |  | Cl=0 at alpha= | -0.0023256 | deg
|  |  |  | @ Cl=0.1, Cd= | 0.0048279
|  |  |  | @ Cl=0.4, Cd= | 0.006343
|  |  |  | @ Cl=0.6, Cd= | 0.0070362
alpha (deg) | Cl | Cd | Cm | Cl/Cd
-14.5 | -0.8214 | 0.11677 | -0.0171 | -7.0343
-14 | -0.8458 | 0.1028 | -0.0263 | -8.2276
-13.5 | -0.8679 | 0.08952 | -0.0351 | -9.695
-13 | -0.8916 | 0.07666 | -0.0437 | -11.6306
-12.5 | -0.9221 | 0.06411 | -0.0518 | -14.3831
-12 | -0.9553 | 0.05278 | -0.0579 | -18.0997
-11.5 | -0.9871 | 0.043 | -0.0616 | -22.9558
-11 | -1.0155 | 0.03487 | -0.0623 | -29.1225
-10.5 | -1.0411 | 0.02818 | -0.0603 | -36.9446
-10 | -1.0673 | 0.02236 | -0.0555 | -47.7326
-9.5 | -1.0748 | 0.01816 | -0.0492 | -59.185
-9 | -1.0688 | 0.01499 | -0.0424 | -71.3009
-8.5 | -1.0698 | 0.01267 | -0.0326 | -84.4357
-8 | -1.045 | 0.01135 | -0.0236 | -92.0705
-7.5 | -0.9968 | 0.01019 | -0.018 | -97.8214
-6.5 | -0.8764 | 0.00866 | -0.0107 | -101.2009
-6 | -0.8101 | 0.00813 | -0.0083 | -99.6433
-5.5 | -0.7419 | 0.0077 | -0.0066 | -96.3506
-5 | -0.6728 | 0.00734 | -0.0053 | -91.6621
-4.5 | -0.6036 | 0.00705 | -0.0043 | -85.617
-4 | -0.534 | 0.00679 | -0.0036 | -78.6451
-3.5 | -0.4646 | 0.00653 | -0.0031 | -71.1485
-3 | -0.3955 | 0.00633 | -0.0027 | -62.4803
-2.5 | -0.3271 | 0.00606 | -0.0023 | -53.9769
-2 | -0.2598 | 0.0058 | -0.0019 | -44.7931
-1.5 | -0.1943 | 0.00536 | -0.0014 | -36.25
-1 | -0.1297 | 0.00495 | -0.0009 | -26.202
-0.5 | -0.0642 | 0.00465 | -0.0005 | -13.8065
0 | 0.0003 | 0.00459 | 0 | 0.065359
1 | 0.1302 | 0.0049 | 0.0008 | 26.5714
1.5 | 0.1944 | 0.00536 | 0.0014 | 36.2687
2 | 0.2601 | 0.00578 | 0.0019 | 45
2.5 | 0.3272 | 0.00605 | 0.0023 | 54.0826
3 | 0.3955 | 0.00633 | 0.0027 | 62.4803
3.5 | 0.4647 | 0.00653 | 0.003 | 71.1639
4 | 0.5341 | 0.00679 | 0.0036 | 78.6598
4.5 | 0.6037 | 0.00705 | 0.0043 | 85.6312
5 | 0.6729 | 0.00734 | 0.0053 | 91.6757
5.5 | 0.7419 | 0.0077 | 0.0066 | 96.3506
6 | 0.8102 | 0.00813 | 0.0083 | 99.6556
6.5 | 0.8764 | 0.00866 | 0.0107 | 101.2009
7.5 | 0.9969 | 0.01019 | 0.018 | 97.8312
8 | 1.0447 | 0.01136 | 0.0236 | 91.963
8.5 | 1.0674 | 0.01273 | 0.0329 | 83.8492
9 | 1.0704 | 0.01494 | 0.0423 | 71.6466
9.5 | 1.0728 | 0.01827 | 0.0493 | 58.7192
10 | 1.0635 | 0.02257 | 0.0556 | 47.1201
10.5 | 1.0443 | 0.028 | 0.0602 | 37.2964
11 | 1.0143 | 0.03498 | 0.0623 | 28.9966
11.5 | 0.9832 | 0.04337 | 0.0613 | 22.67
12 | 0.9487 | 0.05347 | 0.0574 | 17.7427
12.5 | 0.9218 | 0.06419 | 0.0516 | 14.3605
13 | 0.895 | 0.07627 | 0.044 | 11.7346
13.5 | 0.8668 | 0.08978 | 0.0349 | 9.6547
14 | 0.8443 | 0.10313 | 0.026 | 8.1868
14.5 | 0.8198 | 0.1171 | 0.0168 | 7.0009

## 137. Re 18M Mach 0.00 (1)
BIGFOIL.COM POLAR EXPORT
fx711525
FX 71-L-150/25 |  |  |  | Cl Max: | 1.171 | at alpha= | 13 | deg
JavaFoil+Calcfoil stall+Eppler ext transition |  |  |  | L/D Max: | 137.723 | at alpha= | 9 | deg
Re: | 18000000 |  |  | Cd Min: | 0.00478 | at alpha= | -0.5 | deg
Mach: | 0 |  |  | Cl=0 at alpha= | 0 | deg
|  |  |  | @ Cl=0.1, Cd= | 0.0049035
|  |  |  | @ Cl=0.4, Cd= | 0.0057007
|  |  |  | @ Cl=0.6, Cd= | 0.006208
alpha (deg) | Cl | Cd | Cm | Cl/Cd
-18 | -1.096 | 0.03231 | 0.013 | -33.932
-17.5 | -1.114 | 0.02953 | 0.013 | -37.713
-17 | -1.128 | 0.0275 | 0.013 | -41.033
-16.5 | -1.141 | 0.02541 | 0.012 | -44.92
-16 | -1.152 | 0.02376 | 0.012 | -48.457
-15.5 | -1.16 | 0.02192 | 0.012 | -52.935
-15 | -1.164 | 0.02067 | 0.012 | -56.316
-14.5 | -1.165 | 0.01947 | 0.011 | -59.865
-14 | -1.163 | 0.01838 | 0.011 | -63.277
-13.5 | -1.158 | 0.01737 | 0.01 | -66.631
-13 | -1.171 | 0.01415 | 0.01 | -82.751
-12.5 | -1.162 | 0.01321 | 0.01 | -87.947
-12 | -1.15 | 0.01227 | 0.01 | -93.754
-11.5 | -1.133 | 0.01165 | 0.009 | -97.251
-11 | -1.112 | 0.01106 | 0.009 | -100.503
-10.5 | -1.087 | 0.01054 | 0.009 | -103.134
-10 | -1.058 | 0.01009 | 0.008 | -104.896
-9.5 | -1.024 | 0.00969 | 0.008 | -105.664
-9 | -0.986 | 0.00716 | 0.007 | -137.723
-8.5 | -0.946 | 0.0069 | 0.007 | -137.064
-8 | -0.903 | 0.00669 | 0.007 | -135.024
-7.5 | -0.857 | 0.00703 | 0.006 | -121.825
-7 | -0.808 | 0.00687 | 0.006 | -117.657
-6.5 | -0.757 | 0.00666 | 0.005 | -113.708
-6 | -0.705 | 0.00647 | 0.005 | -108.887
-5.5 | -0.651 | 0.00629 | 0.005 | -103.46
-5 | -0.595 | 0.0062 | 0.004 | -96.028
-4.5 | -0.538 | 0.00603 | 0.004 | -89.288
-4 | -0.48 | 0.0059 | 0.003 | -81.408
-3.5 | -0.422 | 0.00573 | 0.003 | -73.543
-3 | -0.362 | 0.00565 | 0.003 | -64.108
-2.5 | -0.303 | 0.00561 | 0.002 | -53.957
-2 | -0.243 | 0.00554 | 0.002 | -43.754
-1.5 | -0.182 | 0.00505 | 0.001 | -36.061
-1 | -0.121 | 0.00497 | 0.001 | -24.447
-0.5 | -0.061 | 0.00478 | 0 | -12.712
0 | 0 | 0.00493 | 0 | 0
0.5 | 0.061 | 0.00478 | 0 | 12.712
1 | 0.121 | 0.00497 | -0.001 | 24.447
1.5 | 0.182 | 0.00505 | -0.001 | 36.061
2 | 0.243 | 0.00554 | -0.002 | 43.754
2.5 | 0.303 | 0.00561 | -0.002 | 53.957
3 | 0.362 | 0.00565 | -0.003 | 64.108
3.5 | 0.422 | 0.00573 | -0.003 | 73.543
4 | 0.48 | 0.0059 | -0.003 | 81.408
4.5 | 0.538 | 0.00603 | -0.004 | 89.288
5 | 0.595 | 0.0062 | -0.004 | 96.028
5.5 | 0.651 | 0.00629 | -0.005 | 103.46
6 | 0.705 | 0.00647 | -0.005 | 108.887
6.5 | 0.757 | 0.00666 | -0.005 | 113.708
7 | 0.808 | 0.00687 | -0.006 | 117.657
7.5 | 0.857 | 0.00703 | -0.006 | 121.825
8 | 0.903 | 0.00669 | -0.007 | 135.024
8.5 | 0.946 | 0.0069 | -0.007 | 137.064
9 | 0.986 | 0.00716 | -0.007 | 137.723
9.5 | 1.024 | 0.00969 | -0.008 | 105.664
10 | 1.058 | 0.01009 | -0.008 | 104.896
10.5 | 1.087 | 0.01054 | -0.009 | 103.134
11 | 1.112 | 0.01106 | -0.009 | 100.503
11.5 | 1.133 | 0.01165 | -0.009 | 97.251
12 | 1.15 | 0.01227 | -0.01 | 93.754
12.5 | 1.162 | 0.01321 | -0.01 | 87.947
13 | 1.171 | 0.01415 | -0.01 | 82.751
13.5 | 1.158 | 0.01737 | -0.01 | 66.631
14 | 1.163 | 0.01838 | -0.011 | 63.277
14.5 | 1.165 | 0.01947 | -0.011 | 59.865
15 | 1.164 | 0.02067 | -0.012 | 56.316
15.5 | 1.16 | 0.02192 | -0.012 | 52.935
16 | 1.152 | 0.02376 | -0.012 | 48.457
16.5 | 1.141 | 0.02541 | -0.012 | 44.92
17 | 1.128 | 0.0275 | -0.013 | 41.033
17.5 | 1.114 | 0.02953 | -0.013 | 37.713
18 | 1.096 | 0.03231 | -0.013 | 33.932

## 138. Re 18M Mach 0.00 (2)
BIGFOIL.COM POLAR EXPORT
fx711525
FX 71-L-150/25 |  |  |  | Cl Max: | 1.6308 | at alpha= | 20 | deg
XFOIL ncrit=9 |  |  |  | L/D Max: | 117.792 | at alpha= | 10 | deg
Re: | 18000000 |  |  | Cd Min: | 0.04971 | at alpha= | -20 | deg
Mach: | 0 |  |  | Cl=0 at alpha= | -0.0045455 | deg
|  |  |  | @ Cl=0.1, Cd= | 0.004858
|  |  |  | @ Cl=0.4, Cd= | 0.0060278
|  |  |  | @ Cl=0.6, Cd= | 0.0066746
alpha (deg) | Cl | Cd | Cm | Cl/Cd
-20 | -1.562 | 0.04971 | -0.0424 | -31.4222
-19.5 | -1.6192 | 0.03881 | -0.0437 | -41.7212
-19 | -1.6113 | 0.03495 | -0.0434 | -46.103
-18.5 | -1.6194 | 0.03026 | -0.0419 | -53.5162
-18 | -1.5933 | 0.02846 | -0.0409 | -55.9838
-17.5 | -1.5852 | 0.02548 | -0.0389 | -62.2135
-17 | -1.5657 | 0.02341 | -0.0371 | -66.8817
-16.5 | -1.5561 | 0.02086 | -0.0342 | -74.5973
-16 | -1.4932 | 0.02158 | -0.0349 | -69.1937
-15.5 | -1.5093 | 0.01777 | -0.0295 | -84.9353
-15 | -1.4944 | 0.01611 | -0.0256 | -92.7623
-14.5 | -1.4789 | 0.01491 | -0.0207 | -99.1885
-14 | -1.4541 | 0.0143 | -0.016 | -101.6853
-13.5 | -1.4305 | 0.01348 | -0.011 | -106.1202
-13 | -1.3919 | 0.01275 | -0.0086 | -109.1686
-12.5 | -1.3488 | 0.01214 | -0.0069 | -111.1038
-12 | -1.3045 | 0.0115 | -0.0053 | -113.4348
-11.5 | -1.2583 | 0.01091 | -0.004 | -115.3346
-11 | -1.2105 | 0.01033 | -0.0029 | -117.183
-10.5 | -1.1603 | 0.00987 | -0.0021 | -117.5583
-10 | -1.1095 | 0.00942 | -0.0014 | -117.7813
-9.5 | -1.0581 | 0.00896 | -0.0008 | -118.0915
-9 | -1.0051 | 0.00862 | -0.0004 | -116.6009
-8.5 | -0.9517 | 0.00826 | -0.0001 | -115.2179
-8 | -0.8976 | 0.00794 | 0.0002 | -113.0479
-7.5 | -0.843 | 0.00764 | 0.0004 | -110.3403
-7 | -0.7881 | 0.00736 | 0.0005 | -107.0788
-6 | -0.6764 | 0.00693 | 0.0006 | -97.6046
-5.5 | -0.62 | 0.00674 | 0.0005 | -91.9881
-4.5 | -0.5062 | 0.00637 | 0.0002 | -79.4662
-4 | -0.4489 | 0.00619 | 0 | -72.5202
-3.5 | -0.3915 | 0.00601 | -0.0002 | -65.1414
-3 | -0.3348 | 0.0058 | -0.0002 | -57.7241
-2.5 | -0.2777 | 0.00567 | -0.0004 | -48.9771
-2 | -0.2215 | 0.00539 | -0.0003 | -41.0946
-1.5 | -0.1653 | 0.00515 | -0.0004 | -32.0971
-1 | -0.1092 | 0.00494 | -0.0004 | -22.1053
-0.5 | -0.0545 | 0.00472 | -0.0002 | -11.5466
0 | 0.0005 | 0.00476 | -0.0001 | 0.10504
0.5 | 0.0546 | 0.00471 | 0.0002 | 11.5924
1 | 0.1098 | 0.00489 | 0.0003 | 22.454
1.5 | 0.1654 | 0.00513 | 0.0003 | 32.2417
2 | 0.2217 | 0.00538 | 0.0003 | 41.2082
2.5 | 0.2781 | 0.00564 | 0.0003 | 49.3085
3 | 0.3349 | 0.0058 | 0.0002 | 57.7414
3.5 | 0.3916 | 0.006 | 0.0001 | 65.2667
4 | 0.449 | 0.00619 | -0.0001 | 72.5363
4.5 | 0.5063 | 0.00637 | -0.0002 | 79.4819
5.5 | 0.6201 | 0.00674 | -0.0005 | 92.003
6 | 0.6765 | 0.00693 | -0.0006 | 97.619
7 | 0.7881 | 0.00736 | -0.0005 | 107.0788
7.5 | 0.843 | 0.00763 | -0.0004 | 110.4849
8 | 0.8975 | 0.00795 | -0.0002 | 112.8931
8.5 | 0.9517 | 0.00826 | 0.0001 | 115.2179
9 | 1.0053 | 0.00861 | 0.0004 | 116.7596
9.5 | 1.0576 | 0.00901 | 0.0009 | 117.3807
10 | 1.1096 | 0.00942 | 0.0014 | 117.7919
10.5 | 1.1604 | 0.00986 | 0.0021 | 117.6876
11 | 1.2104 | 0.01033 | 0.0029 | 117.1733
11.5 | 1.258 | 0.01092 | 0.004 | 115.2015
12 | 1.304 | 0.01153 | 0.0054 | 113.0963
12.5 | 1.3474 | 0.01221 | 0.0071 | 110.3522
13 | 1.3912 | 0.01279 | 0.0087 | 108.7725
13.5 | 1.4322 | 0.01339 | 0.0108 | 106.9604
14 | 1.4549 | 0.01428 | 0.0159 | 101.8838
14.5 | 1.4705 | 0.01519 | 0.0218 | 96.8071
15 | 1.4872 | 0.01642 | 0.0265 | 90.5725
15.5 | 1.4914 | 0.01873 | 0.031 | 79.6263
16 | 1.4997 | 0.02118 | 0.0345 | 70.8074
16.5 | 1.5497 | 0.02123 | 0.0347 | 72.9958
17 | 1.5742 | 0.02286 | 0.0366 | 68.8626
17.5 | 1.5702 | 0.02648 | 0.0397 | 59.2976
18 | 1.5962 | 0.02824 | 0.0409 | 56.5227
18.5 | 1.6096 | 0.03099 | 0.0422 | 51.9393
19 | 1.6264 | 0.03367 | 0.0431 | 48.3041
19.5 | 1.6299 | 0.03777 | 0.0437 | 43.1533
20 | 1.6308 | 0.0425 | 0.0436 | 38.3718

## 139. Re 18M Mach 0.10 (1)
BIGFOIL.COM POLAR EXPORT
fx711525
FX 71-L-150/25 |  |  |  | Cl Max: | 1.151 | at alpha= | 12.5 | deg
JavaFoil+Calcfoil stall+Eppler ext transition |  |  |  | L/D Max: | 136.198 | at alpha= | 8.5 | deg
Re: | 18000000 |  |  | Cd Min: | 0.00482 | at alpha= | -0.5 | deg
Mach: | 0.1 |  |  | Cl=0 at alpha= | 0 | deg
|  |  |  | @ Cl=0.1, Cd= | 0.0049031
|  |  |  | @ Cl=0.4, Cd= | 0.005726
|  |  |  | @ Cl=0.6, Cd= | 0.0061958
alpha (deg) | Cl | Cd | Cm | Cl/Cd
-17.5 | -1.069 | 0.03078 | 0.013 | -34.729
-17 | -1.088 | 0.02847 | 0.013 | -38.202
-16.5 | -1.105 | 0.02621 | 0.012 | -42.139
-16 | -1.119 | 0.02449 | 0.012 | -45.683
-15.5 | -1.131 | 0.02267 | 0.012 | -49.879
-15 | -1.14 | 0.02099 | 0.012 | -54.284
-14.5 | -1.144 | 0.01982 | 0.011 | -57.727
-14 | -1.145 | 0.0187 | 0.011 | -61.233
-13.5 | -1.143 | 0.01765 | 0.011 | -64.717
-13 | -1.137 | 0.01667 | 0.01 | -68.17
-12.5 | -1.151 | 0.01344 | 0.01 | -85.656
-12 | -1.141 | 0.01255 | 0.01 | -90.905
-11.5 | -1.127 | 0.01179 | 0.009 | -95.578
-11 | -1.107 | 0.01123 | 0.009 | -98.633
-10.5 | -1.084 | 0.01067 | 0.009 | -101.57
-10 | -1.057 | 0.0102 | 0.008 | -103.614
-9.5 | -1.024 | 0.0098 | 0.008 | -104.479
-9 | -0.987 | 0.0094 | 0.008 | -105.031
-8.5 | -0.948 | 0.00696 | 0.007 | -136.198
-8 | -0.905 | 0.00673 | 0.007 | -134.527
-7.5 | -0.859 | 0.0071 | 0.006 | -121.02
-7 | -0.811 | 0.00686 | 0.006 | -118.277
-6.5 | -0.76 | 0.00666 | 0.005 | -114.187
-6 | -0.708 | 0.00647 | 0.005 | -109.425
-5.5 | -0.653 | 0.00635 | 0.005 | -102.924
-5 | -0.598 | 0.00619 | 0.004 | -96.575
-4.5 | -0.541 | 0.00608 | 0.004 | -88.883
-4 | -0.483 | 0.00595 | 0.003 | -81.079
-3.5 | -0.424 | 0.00579 | 0.003 | -73.238
-3 | -0.364 | 0.00563 | 0.003 | -64.696
-2.5 | -0.304 | 0.00564 | 0.002 | -53.906
-2 | -0.244 | 0.00553 | 0.002 | -44.054
-1.5 | -0.183 | 0.00502 | 0.001 | -36.471
-1 | -0.122 | 0.00495 | 0.001 | -24.637
-0.5 | -0.061 | 0.00482 | 0 | -12.659
0 | 0 | 0.00497 | 0 | 0
0.5 | 0.061 | 0.00482 | 0 | 12.659
1 | 0.122 | 0.00495 | -0.001 | 24.637
1.5 | 0.183 | 0.00502 | -0.001 | 36.471
2 | 0.244 | 0.00553 | -0.002 | 44.054
2.5 | 0.304 | 0.00564 | -0.002 | 53.906
3 | 0.364 | 0.00563 | -0.003 | 64.696
3.5 | 0.424 | 0.00579 | -0.003 | 73.238
4 | 0.483 | 0.00595 | -0.003 | 81.079
4.5 | 0.541 | 0.00608 | -0.004 | 88.883
5 | 0.598 | 0.00619 | -0.004 | 96.575
5.5 | 0.653 | 0.00635 | -0.005 | 102.924
6 | 0.708 | 0.00647 | -0.005 | 109.425
6.5 | 0.76 | 0.00666 | -0.005 | 114.187
7 | 0.811 | 0.00686 | -0.006 | 118.277
7.5 | 0.859 | 0.0071 | -0.006 | 121.02
8 | 0.905 | 0.00673 | -0.007 | 134.527
8.5 | 0.948 | 0.00696 | -0.007 | 136.198
9 | 0.987 | 0.0094 | -0.008 | 105.031
9.5 | 1.024 | 0.0098 | -0.008 | 104.479
10 | 1.057 | 0.0102 | -0.008 | 103.614
10.5 | 1.084 | 0.01067 | -0.009 | 101.57
11 | 1.107 | 0.01123 | -0.009 | 98.633
11.5 | 1.127 | 0.01179 | -0.009 | 95.578
12 | 1.141 | 0.01255 | -0.01 | 90.905
12.5 | 1.151 | 0.01344 | -0.01 | 85.656
13 | 1.137 | 0.01667 | -0.01 | 68.17
13.5 | 1.143 | 0.01765 | -0.011 | 64.717
14 | 1.145 | 0.0187 | -0.011 | 61.233
14.5 | 1.144 | 0.01982 | -0.011 | 57.727
15 | 1.14 | 0.02099 | -0.012 | 54.284
15.5 | 1.131 | 0.02267 | -0.012 | 49.879
16 | 1.119 | 0.02449 | -0.012 | 45.683
16.5 | 1.105 | 0.02621 | -0.012 | 42.139
17 | 1.088 | 0.02847 | -0.013 | 38.202
17.5 | 1.069 | 0.03078 | -0.013 | 34.729

## 140. Re 18M Mach 0.10 (2)
BIGFOIL.COM POLAR EXPORT
fx711525
FX 71-L-150/25 |  |  |  | Cl Max: | 1.6149 | at alpha= | 19 | deg
XFOIL ncrit=9 |  |  |  | L/D Max: | 117.198 | at alpha= | 10 | deg
Re: | 18000000 |  |  | Cd Min: | 0.05486 | at alpha= | -20 | deg
Mach: | 0.1 |  |  | Cl=0 at alpha= | -0.0045208 | deg
|  |  |  | @ Cl=0.1, Cd= | 0.0048563
|  |  |  | @ Cl=0.4, Cd= | 0.0060301
|  |  |  | @ Cl=0.6, Cd= | 0.0066825
alpha (deg) | Cl | Cd | Cm | Cl/Cd
-20 | -1.5382 | 0.05486 | -0.0429 | -28.0386
-19.5 | -1.6046 | 0.04231 | -0.0456 | -37.9248
-19 | -1.5972 | 0.03811 | -0.0457 | -41.9103
-18.5 | -1.6095 | 0.03263 | -0.0447 | -49.3258
-18 | -1.5827 | 0.03068 | -0.0439 | -51.5874
-17.5 | -1.577 | 0.02734 | -0.0421 | -57.6811
-17 | -1.5589 | 0.02502 | -0.0403 | -62.3062
-16.5 | -1.5515 | 0.02216 | -0.0374 | -70.0135
-15.5 | -1.5042 | 0.01886 | -0.0328 | -79.7561
-15 | -1.4887 | 0.01695 | -0.0293 | -87.8289
-14.5 | -1.4726 | 0.01549 | -0.025 | -95.0678
-14 | -1.4463 | 0.01477 | -0.0209 | -97.9215
-13.5 | -1.4345 | 0.01382 | -0.0137 | -103.7988
-13 | -1.3979 | 0.01304 | -0.0108 | -107.2009
-12.5 | -1.3556 | 0.01239 | -0.0087 | -109.4108
-12 | -1.3109 | 0.01178 | -0.007 | -111.2818
-11.5 | -1.2654 | 0.01113 | -0.0054 | -113.6927
-11 | -1.2179 | 0.0105 | -0.0041 | -115.9905
-10.5 | -1.1676 | 0.01002 | -0.0031 | -116.5269
-10 | -1.1168 | 0.00954 | -0.0023 | -117.065
-9.5 | -1.0652 | 0.00905 | -0.0015 | -117.7017
-9 | -1.0118 | 0.0087 | -0.001 | -116.2989
-8.5 | -0.9581 | 0.00832 | -0.0006 | -115.1562
-8 | -0.9036 | 0.00799 | -0.0002 | -113.0914
-7.5 | -0.8485 | 0.00768 | 0 | -110.4818
-7 | -0.7933 | 0.0074 | 0.0003 | -107.2027
-6 | -0.6808 | 0.00696 | 0.0004 | -97.8161
-4.5 | -0.5094 | 0.00639 | 0.0001 | -79.7183
-4 | -0.4517 | 0.0062 | 0 | -72.8548
-3.5 | -0.3939 | 0.00602 | -0.0002 | -65.4319
-3 | -0.3368 | 0.00581 | -0.0003 | -57.969
-2.5 | -0.2793 | 0.00568 | -0.0004 | -49.1725
-2 | -0.2227 | 0.0054 | -0.0004 | -41.2407
-1.5 | -0.1663 | 0.00515 | -0.0004 | -32.2913
-1 | -0.1098 | 0.00495 | -0.0004 | -22.1818
-0.5 | -0.0548 | 0.00472 | -0.0002 | -11.6102
0 | 0.0005 | 0.00476 | -0.0001 | 0.10504
0.5 | 0.0549 | 0.00471 | 0.0002 | 11.6561
1 | 0.1104 | 0.00489 | 0.0003 | 22.5767
1.5 | 0.1663 | 0.00514 | 0.0004 | 32.3541
2 | 0.223 | 0.00538 | 0.0003 | 41.4498
2.5 | 0.2795 | 0.00567 | 0.0004 | 49.2945
3 | 0.3369 | 0.00581 | 0.0003 | 57.9862
3.5 | 0.3939 | 0.00601 | 0.0002 | 65.5408
4 | 0.4517 | 0.0062 | 0 | 72.8548
4.5 | 0.5094 | 0.00639 | -0.0001 | 79.7183
5.5 | 0.624 | 0.00676 | -0.0003 | 92.3077
6 | 0.6809 | 0.00696 | -0.0004 | 97.8305
7 | 0.7933 | 0.00741 | -0.0002 | 107.058
7.5 | 0.8486 | 0.00768 | 0 | 110.4948
8 | 0.9035 | 0.00801 | 0.0003 | 112.7965
8.5 | 0.958 | 0.00833 | 0.0006 | 115.006
9 | 1.012 | 0.00869 | 0.001 | 116.4557
9.5 | 1.0646 | 0.0091 | 0.0016 | 116.989
10 | 1.1169 | 0.00953 | 0.0022 | 117.1983
10.5 | 1.1678 | 0.01 | 0.0031 | 116.78
11 | 1.2178 | 0.01051 | 0.0041 | 115.8706
11.5 | 1.2651 | 0.01115 | 0.0055 | 113.4619
12 | 1.311 | 0.01177 | 0.007 | 111.3849
12.5 | 1.3533 | 0.01251 | 0.0091 | 108.1775
13 | 1.3971 | 0.01308 | 0.0109 | 106.8119
13.5 | 1.4365 | 0.01373 | 0.0134 | 104.6249
14 | 1.4474 | 0.01473 | 0.0207 | 98.2621
14.5 | 1.4636 | 0.01583 | 0.0261 | 92.4574
15 | 1.4803 | 0.01736 | 0.0301 | 85.2707
15.5 | 1.4853 | 0.0199 | 0.0343 | 74.6382
16 | 1.4926 | 0.02256 | 0.0377 | 66.1613
16.5 | 1.5439 | 0.02261 | 0.0379 | 68.2839
17 | 1.5681 | 0.0244 | 0.0398 | 64.2664
17.5 | 1.5615 | 0.02841 | 0.0427 | 54.963
18 | 1.5855 | 0.03046 | 0.0439 | 52.0519
18.5 | 1.5986 | 0.03347 | 0.045 | 47.7622
19 | 1.6149 | 0.03651 | 0.0456 | 44.2317
19.5 | 1.6138 | 0.0414 | 0.0457 | 38.9807
20 | 1.6147 | 0.04647 | 0.0452 | 34.7471

## 141. Re 18M Mach 0.25 (1)
BIGFOIL.COM POLAR EXPORT
fx711525
FX 71-L-150/25 |  |  |  | Cl Max: | 1.07 | at alpha= | 11.5 | deg
JavaFoil+Calcfoil stall+Eppler ext transition |  |  |  | L/D Max: | 131.282 | at alpha= | 8 | deg
Re: | 18000000 |  |  | Cd Min: | 0.00484 | at alpha= | -0.5 | deg
Mach: | 0.25 |  |  | Cl=0 at alpha= | 0 | deg
|  |  |  | @ Cl=0.1, Cd= | 0.0049355
|  |  |  | @ Cl=0.4, Cd= | 0.0057784
|  |  |  | @ Cl=0.6, Cd= | 0.0062874
alpha (deg) | Cl | Cd | Cm | Cl/Cd
-16.5 | -0.783 | 0.03191 | 0.013 | -24.535
-16 | -0.834 | 0.02864 | 0.012 | -29.113
-15.5 | -0.88 | 0.02631 | 0.012 | -33.437
-15 | -0.921 | 0.02431 | 0.012 | -37.881
-14.5 | -0.957 | 0.02235 | 0.011 | -42.837
-14 | -0.988 | 0.02065 | 0.011 | -47.857
-13.5 | -1.012 | 0.01934 | 0.011 | -52.326
-13 | -1.03 | 0.01816 | 0.01 | -56.698
-12.5 | -1.041 | 0.01708 | 0.01 | -60.96
-12 | -1.047 | 0.01608 | 0.01 | -65.109
-11.5 | -1.07 | 0.013 | 0.01 | -82.298
-11 | -1.066 | 0.01218 | 0.009 | -87.516
-10.5 | -1.056 | 0.01153 | 0.009 | -91.549
-10 | -1.039 | 0.0109 | 0.009 | -95.311
-9.5 | -1.017 | 0.01035 | 0.008 | -98.269
-9 | -0.988 | 0.00988 | 0.008 | -100.046
-8.5 | -0.954 | 0.00944 | 0.007 | -101.064
-8 | -0.915 | 0.00697 | 0.007 | -131.282
-7.5 | -0.872 | 0.00672 | 0.006 | -129.741
-7 | -0.826 | 0.00647 | 0.006 | -127.618
-6.5 | -0.776 | 0.00685 | 0.006 | -113.284
-6 | -0.724 | 0.00664 | 0.005 | -109.015
-5.5 | -0.669 | 0.00644 | 0.005 | -103.959
-5 | -0.613 | 0.00633 | 0.004 | -96.838
-4.5 | -0.555 | 0.00614 | 0.004 | -90.288
-4 | -0.495 | 0.00603 | 0.003 | -82.171
-3.5 | -0.435 | 0.00583 | 0.003 | -74.649
-3 | -0.374 | 0.00574 | 0.003 | -65.191
-2.5 | -0.313 | 0.00558 | 0.002 | -55.978
-2 | -0.25 | 0.00561 | 0.002 | -44.623
-1.5 | -0.188 | 0.00505 | 0.001 | -37.252
-1 | -0.125 | 0.005 | 0.001 | -25.058
-0.5 | -0.063 | 0.00484 | 0 | -12.942
0 | 0 | 0.00499 | 0 | 0
0.5 | 0.063 | 0.00484 | 0 | 12.942
1 | 0.125 | 0.005 | -0.001 | 25.058
1.5 | 0.188 | 0.00505 | -0.001 | 37.252
2 | 0.25 | 0.00561 | -0.002 | 44.623
2.5 | 0.313 | 0.00558 | -0.002 | 55.978
3 | 0.374 | 0.00574 | -0.003 | 65.191
3.5 | 0.435 | 0.00583 | -0.003 | 74.649
4 | 0.495 | 0.00603 | -0.003 | 82.171
4.5 | 0.555 | 0.00614 | -0.004 | 90.288
5 | 0.613 | 0.00633 | -0.004 | 96.838
5.5 | 0.669 | 0.00644 | -0.005 | 103.959
6 | 0.724 | 0.00664 | -0.005 | 109.015
6.5 | 0.776 | 0.00685 | -0.006 | 113.284
7 | 0.826 | 0.00647 | -0.006 | 127.618
7.5 | 0.872 | 0.00672 | -0.006 | 129.741
8 | 0.915 | 0.00697 | -0.007 | 131.282
8.5 | 0.954 | 0.00944 | -0.007 | 101.064
9 | 0.988 | 0.00991 | -0.008 | 99.742
9.5 | 1.017 | 0.01035 | -0.008 | 98.269
10 | 1.039 | 0.0109 | -0.009 | 95.311
10.5 | 1.056 | 0.01153 | -0.009 | 91.549
11 | 1.066 | 0.01222 | -0.009 | 87.204
11.5 | 1.07 | 0.013 | -0.01 | 82.298
12 | 1.047 | 0.01608 | -0.01 | 65.109
12.5 | 1.041 | 0.01707 | -0.01 | 61.004
13 | 1.03 | 0.01815 | -0.01 | 56.731
13.5 | 1.012 | 0.01934 | -0.011 | 52.326
14 | 0.988 | 0.02065 | -0.011 | 47.857
14.5 | 0.957 | 0.02242 | -0.011 | 42.695
15 | 0.921 | 0.0244 | -0.012 | 37.724
15.5 | 0.88 | 0.02631 | -0.012 | 33.437
16 | 0.834 | 0.02866 | -0.012 | 29.1
16.5 | 0.784 | 0.03142 | -0.013 | 24.942

## 142. Re 18M Mach 0.25 (2)
BIGFOIL.COM POLAR EXPORT
fx711525
FX 71-L-150/25 |  |  |  | Cl Max: | 1.494 | at alpha= | 17 | deg
XFOIL ncrit=9 |  |  |  | L/D Max: | 114.634 | at alpha= | 9 | deg
Re: | 18000000 |  |  | Cd Min: | 0.10343 | at alpha= | -20 | deg
Mach: | 0.25 |  |  | Cl=0 at alpha= | -0.004386 | deg
|  |  |  | @ Cl=0.1, Cd= | 0.004849
|  |  |  | @ Cl=0.4, Cd= | 0.0060624
|  |  |  | @ Cl=0.6, Cd= | 0.0067334
alpha (deg) | Cl | Cd | Cm | Cl/Cd
-20 | -1.2959 | 0.10343 | -0.0244 | -12.5292
-19.5 | -1.424 | 0.07656 | -0.042 | -18.5998
-19 | -1.4495 | 0.06602 | -0.0473 | -21.9555
-18.5 | -1.4985 | 0.05387 | -0.0525 | -27.817
-18 | -1.4766 | 0.05001 | -0.0529 | -29.5261
-17.5 | -1.4848 | 0.04342 | -0.054 | -34.1962
-17 | -1.4818 | 0.03834 | -0.054 | -38.6489
-16.5 | -1.4954 | 0.03247 | -0.053 | -46.0548
-15.5 | -1.4566 | 0.02693 | -0.0493 | -54.0884
-15 | -1.4481 | 0.02377 | -0.0463 | -60.9213
-14.5 | -1.436 | 0.02103 | -0.0429 | -68.2834
-14 | -1.4 | 0.01978 | -0.0406 | -70.7786
-13.5 | -1.3929 | 0.01712 | -0.036 | -81.361
-13 | -1.3811 | 0.01523 | -0.0307 | -90.6829
-12.5 | -1.363 | 0.01415 | -0.0243 | -96.3251
-12 | -1.3388 | 0.01333 | -0.0181 | -100.4351
-11.5 | -1.2968 | 0.01255 | -0.0148 | -103.3307
-11 | -1.2546 | 0.01161 | -0.0117 | -108.062
-10.5 | -1.2058 | 0.01092 | -0.0095 | -110.4212
-10 | -1.1556 | 0.01025 | -0.0075 | -112.7415
-9.5 | -1.1036 | 0.00961 | -0.0058 | -114.8387
-9 | -1.0486 | 0.00917 | -0.0047 | -114.3511
-8.5 | -0.9932 | 0.0087 | -0.0036 | -114.1609
-8 | -0.9368 | 0.00831 | -0.0027 | -112.7316
-7.5 | -0.8795 | 0.00794 | -0.0021 | -110.7683
-7 | -0.822 | 0.00763 | -0.0015 | -107.7326
-6.5 | -0.7639 | 0.00736 | -0.0011 | -103.7908
-6 | -0.7051 | 0.0071 | -0.0008 | -99.3099
-5.5 | -0.6459 | 0.00688 | -0.0006 | -93.8808
-5 | -0.5863 | 0.00666 | -0.0006 | -88.033
-4.5 | -0.5268 | 0.00647 | -0.0005 | -81.4219
-4 | -0.4669 | 0.00627 | -0.0006 | -74.4657
-3.5 | -0.4069 | 0.00608 | -0.0006 | -66.9243
-3 | -0.3471 | 0.00594 | -0.0007 | -58.4343
-2.5 | -0.2882 | 0.00574 | -0.0007 | -50.2091
-2 | -0.2296 | 0.00548 | -0.0006 | -41.8978
-1.5 | -0.1715 | 0.00518 | -0.0005 | -33.1081
-1 | -0.1132 | 0.00495 | -0.0005 | -22.8687
-0.5 | -0.0565 | 0.00471 | -0.0003 | -11.9958
0 | 0.0005 | 0.00476 | -0.0001 | 0.10504
0.5 | 0.0567 | 0.00469 | 0.0002 | 12.0896
1 | 0.1139 | 0.0049 | 0.0004 | 23.2449
1.5 | 0.1715 | 0.00517 | 0.0005 | 33.1721
2 | 0.2299 | 0.00545 | 0.0006 | 42.1835
2.5 | 0.2883 | 0.00573 | 0.0007 | 50.3141
3 | 0.3472 | 0.00593 | 0.0007 | 58.5497
3.5 | 0.407 | 0.00608 | 0.0006 | 66.9408
4 | 0.467 | 0.00627 | 0.0005 | 74.4817
6 | 0.7052 | 0.0071 | 0.0008 | 99.3239
6.5 | 0.7639 | 0.00736 | 0.0011 | 103.7908
7 | 0.8219 | 0.00764 | 0.0015 | 107.5785
7.5 | 0.8795 | 0.00794 | 0.0021 | 110.7683
8 | 0.9366 | 0.00833 | 0.0028 | 112.437
8.5 | 0.9931 | 0.00871 | 0.0036 | 114.0184
9 | 1.0489 | 0.00915 | 0.0046 | 114.6339
9.5 | 1.1026 | 0.00968 | 0.006 | 113.905
10 | 1.1556 | 0.01025 | 0.0075 | 112.7415
10.5 | 1.2063 | 0.01089 | 0.0094 | 110.7713
11 | 1.2542 | 0.01163 | 0.0117 | 107.8418
11.5 | 1.2968 | 0.01255 | 0.0148 | 103.3307
12 | 1.3392 | 0.0133 | 0.018 | 100.6917
12.5 | 1.3527 | 0.01443 | 0.0258 | 93.7422
13 | 1.3771 | 0.01537 | 0.0311 | 89.5966
13.5 | 1.3988 | 0.01683 | 0.0356 | 83.1135
14 | 1.4026 | 0.01963 | 0.0404 | 71.4519
14.5 | 1.4217 | 0.02183 | 0.0438 | 65.126
15 | 1.4373 | 0.02442 | 0.0468 | 58.8575
15.5 | 1.4284 | 0.02879 | 0.0501 | 49.6144
16 | 1.4193 | 0.0337 | 0.0522 | 42.1157
16.5 | 1.4764 | 0.03388 | 0.0532 | 43.5773
17 | 1.494 | 0.0373 | 0.0541 | 40.0536
17.5 | 1.4677 | 0.04501 | 0.0536 | 32.6083
18 | 1.4805 | 0.04962 | 0.0531 | 29.8368
18.5 | 1.4804 | 0.05578 | 0.0516 | 26.54
19 | 1.4695 | 0.06364 | 0.0487 | 23.0908
19.5 | 1.4407 | 0.07434 | 0.0434 | 19.3799
20 | 1.4077 | 0.08653 | 0.0365 | 16.2683

## 143. Re 18M Mach 0.50 (1)
BIGFOIL.COM POLAR EXPORT
fx711525
FX 71-L-150/25 |  |  |  | Cl Max: | 1.104 | at alpha= | 20 | deg
JavaFoil+Calcfoil stall+Eppler ext transition |  |  |  | L/D Max: | 111.16 | at alpha= | 5.5 | deg
Re: | 18000000 |  |  | Cd Min: | 0.00489 | at alpha= | -0.5 | deg
Mach: | 0.5 |  |  | Cl=0 at alpha= | 0 | deg
|  |  |  | @ Cl=0.1, Cd= | 0.00498
|  |  |  | @ Cl=0.4, Cd= | 0.005965
|  |  |  | @ Cl=0.6, Cd= | 0.0061781
alpha (deg) | Cl | Cd | Cm | Cl/Cd
-20 | -1.104 | 0.20371 | 0.011 | -5.421
-19.5 | -1.075 | 0.20178 | 0.011 | -5.329
-19 | -1.049 | 0.18988 | 0.011 | -5.527
-18.5 | -1.022 | 0.1794 | 0.01 | -5.699
-18 | -0.995 | 0.17285 | 0.01 | -5.756
-17.5 | -0.967 | 0.16927 | 0.01 | -5.714
-17 | -0.942 | 0.15343 | 0.009 | -6.138
-16.5 | -0.914 | 0.13986 | 0.009 | -6.537
-16 | -0.885 | 0.13587 | 0.009 | -6.517
-15.5 | -0.857 | 0.13092 | 0.008 | -6.545
-15 | -0.83 | 0.12159 | 0.008 | -6.824
-14.5 | -0.806 | 0.10642 | 0.008 | -7.576
-14 | -0.785 | 0.09209 | 0.008 | -8.522
-13.5 | -0.76 | 0.08361 | 0.008 | -9.096
-13 | -0.75 | 0.06983 | 0.009 | -10.74
-12.5 | -0.793 | 0.02996 | 0.011 | -26.455
-12 | -0.772 | 0.02427 | 0.011 | -31.81
-11.5 | -0.745 | 0.02115 | 0.01 | -35.241
-11 | -0.717 | 0.01886 | 0.01 | -38.022
-10.5 | -0.657 | 0.03 | 0.009 | -21.891
-10 | -0.65 | 0.01935 | 0.009 | -33.597
-9.5 | -0.622 | 0.01655 | 0.009 | -37.59
-9 | -0.591 | 0.01509 | 0.008 | -39.162
-8.5 | -0.573 | 0.01232 | 0.008 | -46.494
-8 | -0.542 | 0.01132 | 0.008 | -47.888
-7.5 | -0.791 | 0.01063 | 0.007 | -74.425
-7 | -0.822 | 0.00999 | 0.007 | -82.261
-6.5 | -0.808 | 0.00944 | 0.006 | -85.598
-6 | -0.773 | 0.00893 | 0.006 | -86.555
-5.5 | -0.726 | 0.00653 | 0.005 | -111.206
-5 | -0.672 | 0.00633 | 0.005 | -106.107
-4.5 | -0.613 | 0.00613 | 0.004 | -99.872
-4 | -0.55 | 0.00644 | 0.004 | -85.398
-3.5 | -0.484 | 0.00618 | 0.003 | -78.302
-3 | -0.417 | 0.00602 | 0.003 | -69.248
-2.5 | -0.349 | 0.0058 | 0.002 | -60.149
-2 | -0.28 | 0.00579 | 0.002 | -48.332
-1.5 | -0.21 | 0.00516 | 0.001 | -40.671
-1 | -0.14 | 0.0051 | 0.001 | -27.46
-0.5 | -0.07 | 0.00489 | 0 | -14.316
0 | 0 | 0.00502 | 0 | 0
0.5 | 0.07 | 0.00489 | 0 | 14.316
1 | 0.14 | 0.0051 | -0.001 | 27.46
1.5 | 0.21 | 0.00516 | -0.001 | 40.671
2 | 0.28 | 0.00579 | -0.002 | 48.332
2.5 | 0.349 | 0.0058 | -0.002 | 60.149
3 | 0.417 | 0.00602 | -0.003 | 69.248
3.5 | 0.484 | 0.00618 | -0.003 | 78.405
4 | 0.55 | 0.00644 | -0.004 | 85.398
4.5 | 0.613 | 0.00611 | -0.004 | 100.269
5 | 0.672 | 0.00634 | -0.005 | 106.063
5.5 | 0.726 | 0.00653 | -0.005 | 111.16
6 | 0.773 | 0.00893 | -0.006 | 86.555
6.5 | 0.808 | 0.00945 | -0.006 | 85.578
7 | 0.822 | 0.01001 | -0.007 | 82.144
7.5 | 0.791 | 0.01065 | -0.007 | 74.31
8 | 0.542 | 0.01135 | -0.008 | 47.789
8.5 | 0.573 | 0.01231 | -0.008 | 46.515
9 | 0.591 | 0.01509 | -0.008 | 39.171
9.5 | 0.622 | 0.01652 | -0.009 | 37.666
10 | 0.65 | 0.01938 | -0.009 | 33.549
10.5 | 0.657 | 0.02965 | -0.009 | 22.171
11 | 0.717 | 0.0188 | -0.01 | 38.145
11.5 | 0.745 | 0.02102 | -0.01 | 35.467
12 | 0.772 | 0.02403 | -0.011 | 32.137
12.5 | 0.794 | 0.02939 | -0.011 | 27.021
13 | 0.75 | 0.06976 | -0.009 | 10.753
13.5 | 0.76 | 0.08405 | -0.008 | 9.044
14 | 0.786 | 0.09123 | -0.008 | 8.613
14.5 | 0.807 | 0.10614 | -0.008 | 7.599
15 | 0.829 | 0.12313 | -0.008 | 6.733
15.5 | 0.856 | 0.13254 | -0.008 | 6.46
16 | 0.885 | 0.1359 | -0.009 | 6.515
16.5 | 0.914 | 0.13894 | -0.009 | 6.581
17 | 0.942 | 0.15489 | -0.009 | 6.079
17.5 | 0.967 | 0.16993 | -0.01 | 5.692
18 | 0.995 | 0.17307 | -0.01 | 5.749
18.5 | 1.022 | 0.17785 | -0.01 | 5.748
19 | 1.05 | 0.1872 | -0.011 | 5.609
19.5 | 1.076 | 0.19916 | -0.011 | 5.401
20 | 1.104 | 0.20541 | -0.011 | 5.375

## 144. Re 18M Mach 0.50 (2)
BIGFOIL.COM POLAR EXPORT
fx711525
FX 71-L-150/25 |  |  |  | Cl Max: | 1.0816 | at alpha= | 9.5 | deg
XFOIL ncrit=9 |  |  |  | L/D Max: | 103.983 | at alpha= | 6.5 | deg
Re: | 18000000 |  |  | Cd Min: | 0.11559 | at alpha= | 14.5 | deg
Mach: | 0.5 |  |  | Cl=0 at alpha= | -0.00078247 | deg
|  |  |  | @ Cl=0.1, Cd= | 0.0048651
|  |  |  | @ Cl=0.4, Cd= | 0.0062217
|  |  |  | @ Cl=0.6, Cd= | 0.0069007
alpha (deg) | Cl | Cd | Cm | Cl/Cd
-14.5 | -0.8296 | 0.11527 | -0.0185 | -7.197
-14 | -0.8532 | 0.10147 | -0.0276 | -8.4084
-13.5 | -0.8751 | 0.08828 | -0.0364 | -9.9128
-13 | -0.8987 | 0.07557 | -0.0449 | -11.8923
-12.5 | -0.9289 | 0.06318 | -0.0528 | -14.7024
-12 | -0.9617 | 0.05197 | -0.0588 | -18.5049
-11.5 | -0.993 | 0.04236 | -0.0622 | -23.4419
-11 | -1.0216 | 0.03432 | -0.0627 | -29.7669
-10.5 | -1.0475 | 0.0277 | -0.0605 | -37.8159
-10 | -1.0748 | 0.02188 | -0.0555 | -49.1225
-9.5 | -1.0834 | 0.01771 | -0.049 | -61.1745
-9 | -1.079 | 0.01451 | -0.0421 | -74.3625
-8.5 | -1.0819 | 0.0124 | -0.0312 | -87.25
-8 | -1.0517 | 0.01106 | -0.0229 | -95.0904
-7.5 | -1.0024 | 0.00995 | -0.0174 | -100.7437
-7 | -0.9439 | 0.0091 | -0.0133 | -103.7253
-6.5 | -0.8797 | 0.00846 | -0.0103 | -103.9835
-6 | -0.8125 | 0.00795 | -0.0081 | -102.2013
-5.5 | -0.7438 | 0.00754 | -0.0064 | -98.6472
-5 | -0.6745 | 0.0072 | -0.0051 | -93.6806
-4.5 | -0.605 | 0.00692 | -0.0041 | -87.4277
-4 | -0.5351 | 0.00665 | -0.0035 | -80.4662
-3.5 | -0.4657 | 0.00643 | -0.0029 | -72.4261
-3 | -0.3962 | 0.00621 | -0.0026 | -63.8003
-2.5 | -0.3272 | 0.00604 | -0.0023 | -54.1722
-2 | -0.2597 | 0.0058 | -0.002 | -44.7759
-1.5 | -0.1938 | 0.00541 | -0.0015 | -35.8226
-1 | -0.1286 | 0.00503 | -0.001 | -25.5666
-0.5 | -0.0638 | 0.00471 | -0.0006 | -13.5456
0 | 0.0001 | 0.00476 | 0 | 0.021008
0.5 | 0.0643 | 0.00467 | 0.0005 | 13.7687
1.5 | 0.1942 | 0.00538 | 0.0014 | 36.0967
2 | 0.2604 | 0.00574 | 0.0018 | 45.3659
2.5 | 0.3281 | 0.00598 | 0.0022 | 54.8662
3 | 0.3963 | 0.00621 | 0.0026 | 63.8164
3.5 | 0.4658 | 0.00643 | 0.0029 | 72.4417
4 | 0.5352 | 0.00665 | 0.0035 | 80.4812
4.5 | 0.605 | 0.00692 | 0.0041 | 87.4277
5 | 0.6746 | 0.0072 | 0.0051 | 93.6944
5.5 | 0.7438 | 0.00754 | 0.0064 | 98.6472
6 | 0.8126 | 0.00795 | 0.0081 | 102.2138
6.5 | 0.8797 | 0.00846 | 0.0103 | 103.9835
7 | 0.944 | 0.0091 | 0.0133 | 103.7363
7.5 | 1.0025 | 0.00995 | 0.0174 | 100.7538
8 | 1.0514 | 0.01108 | 0.0229 | 94.8917
8.5 | 1.0797 | 0.01245 | 0.0315 | 86.7229
9 | 1.0805 | 0.01446 | 0.042 | 74.7234
9.5 | 1.0816 | 0.01781 | 0.049 | 60.7299
10 | 1.0709 | 0.02209 | 0.0557 | 48.4789
10.5 | 1.0506 | 0.02753 | 0.0604 | 38.162
11 | 1.0208 | 0.03441 | 0.0627 | 29.6658
11.5 | 0.9894 | 0.04269 | 0.0619 | 23.1764
12 | 0.9553 | 0.05265 | 0.0583 | 18.1443
12.5 | 0.9281 | 0.06331 | 0.0526 | 14.6596
13 | 0.9018 | 0.0752 | 0.0451 | 11.992
13.5 | 0.8741 | 0.08852 | 0.0361 | 9.8746
14 | 0.8519 | 0.10176 | 0.0274 | 8.3717
14.5 | 0.828 | 0.11559 | 0.0182 | 7.1632

## 145. Re 20M Mach 0.00 (1)
BIGFOIL.COM POLAR EXPORT
fx711525
FX 71-L-150/25 |  |  |  | Cl Max: | 1.173 | at alpha= | 13 | deg
JavaFoil+Calcfoil stall+Eppler ext transition |  |  |  | L/D Max: | 140.012 | at alpha= | 9 | deg
Re: | 20000000 |  |  | Cd Min: | 0.00491 | at alpha= | 0 | deg
Mach: | 0 |  |  | Cl=0 at alpha= | 0 | deg
|  |  |  | @ Cl=0.1, Cd= | 0.004968
|  |  |  | @ Cl=0.4, Cd= | 0.0056515
|  |  |  | @ Cl=0.6, Cd= | 0.0061143
alpha (deg) | Cl | Cd | Cm | Cl/Cd
-18 | -1.098 | 0.0315 | 0.013 | -34.849
-17.5 | -1.115 | 0.0288 | 0.013 | -38.711
-17 | -1.13 | 0.02683 | 0.013 | -42.103
-16.5 | -1.143 | 0.02484 | 0.012 | -46.002
-16 | -1.153 | 0.02317 | 0.012 | -49.77
-15.5 | -1.161 | 0.02142 | 0.012 | -54.222
-15 | -1.165 | 0.02027 | 0.012 | -57.462
-14.5 | -1.166 | 0.01909 | 0.011 | -61.074
-14 | -1.164 | 0.01803 | 0.011 | -64.547
-13.5 | -1.158 | 0.01705 | 0.011 | -67.925
-13 | -1.173 | 0.01373 | 0.01 | -85.433
-12.5 | -1.164 | 0.01287 | 0.01 | -90.477
-12 | -1.152 | 0.01202 | 0.01 | -95.784
-11.5 | -1.134 | 0.01141 | 0.009 | -99.405
-11 | -1.113 | 0.01085 | 0.009 | -102.625
-10.5 | -1.088 | 0.01034 | 0.009 | -105.228
-10 | -1.058 | 0.00991 | 0.008 | -106.767
-9.5 | -1.024 | 0.00954 | 0.008 | -107.36
-9 | -0.987 | 0.00705 | 0.007 | -140.012
-8.5 | -0.946 | 0.0068 | 0.007 | -139.086
-8 | -0.903 | 0.00658 | 0.007 | -137.219
-7.5 | -0.857 | 0.00698 | 0.006 | -122.694
-7 | -0.808 | 0.00677 | 0.006 | -119.41
-6.5 | -0.757 | 0.00656 | 0.005 | -115.506
-6 | -0.705 | 0.00637 | 0.005 | -110.672
-5.5 | -0.651 | 0.00626 | 0.005 | -103.891
-5 | -0.595 | 0.0061 | 0.004 | -97.589
-4.5 | -0.538 | 0.00599 | 0.004 | -89.851
-4 | -0.48 | 0.0058 | 0.003 | -82.805
-3.5 | -0.422 | 0.0057 | 0.003 | -74.034
-3 | -0.363 | 0.00557 | 0.003 | -65.131
-2.5 | -0.303 | 0.00559 | 0.002 | -54.112
-2 | -0.243 | 0.00546 | 0.002 | -44.44
-1.5 | -0.182 | 0.0051 | 0.001 | -35.69
-1 | -0.121 | 0.00494 | 0.001 | -24.587
-0.5 | -0.061 | 0.00502 | 0 | -12.089
0 | 0 | 0.00491 | 0 | 0
0.5 | 0.061 | 0.00502 | 0 | 12.089
1 | 0.121 | 0.00494 | -0.001 | 24.587
1.5 | 0.182 | 0.0051 | -0.001 | 35.69
2 | 0.243 | 0.00546 | -0.002 | 44.44
2.5 | 0.303 | 0.00559 | -0.002 | 54.112
3 | 0.363 | 0.00557 | -0.003 | 65.131
3.5 | 0.422 | 0.0057 | -0.003 | 74.034
4 | 0.48 | 0.0058 | -0.003 | 82.805
4.5 | 0.538 | 0.00599 | -0.004 | 89.851
5 | 0.595 | 0.0061 | -0.004 | 97.589
5.5 | 0.651 | 0.00626 | -0.005 | 103.891
6 | 0.705 | 0.00637 | -0.005 | 110.672
6.5 | 0.757 | 0.00656 | -0.005 | 115.506
7 | 0.808 | 0.00677 | -0.006 | 119.41
7.5 | 0.857 | 0.00698 | -0.006 | 122.694
8 | 0.903 | 0.00658 | -0.007 | 137.219
8.5 | 0.946 | 0.0068 | -0.007 | 139.086
9 | 0.987 | 0.00705 | -0.007 | 140.012
9.5 | 1.024 | 0.00954 | -0.008 | 107.36
10 | 1.058 | 0.00991 | -0.008 | 106.767
10.5 | 1.088 | 0.01034 | -0.009 | 105.228
11 | 1.113 | 0.01085 | -0.009 | 102.625
11.5 | 1.134 | 0.01141 | -0.009 | 99.405
12 | 1.152 | 0.01202 | -0.01 | 95.784
12.5 | 1.164 | 0.01287 | -0.01 | 90.477
13 | 1.173 | 0.01373 | -0.01 | 85.433
13.5 | 1.158 | 0.01705 | -0.011 | 67.925
14 | 1.164 | 0.01803 | -0.011 | 64.547
14.5 | 1.166 | 0.01909 | -0.011 | 61.074
15 | 1.165 | 0.02027 | -0.012 | 57.462
15.5 | 1.161 | 0.02142 | -0.012 | 54.222
16 | 1.153 | 0.02317 | -0.012 | 49.77
16.5 | 1.143 | 0.02484 | -0.012 | 46.002
17 | 1.13 | 0.02683 | -0.013 | 42.103
17.5 | 1.115 | 0.0288 | -0.013 | 38.711
18 | 1.098 | 0.0315 | -0.013 | 34.849

## 146. Re 20M Mach 0.00 (2)
BIGFOIL.COM POLAR EXPORT
fx711525
FX 71-L-150/25 |  |  |  | Cl Max: | 1.6627 | at alpha= | 20 | deg
XFOIL ncrit=9 |  |  |  | L/D Max: | 119.488 | at alpha= | 11 | deg
Re: | 20000000 |  |  | Cd Min: | 0.04518 | at alpha= | -20 | deg
Mach: | 0 |  |  | Cl=0 at alpha= | -0.001218 | deg
|  |  |  | @ Cl=0.1, Cd= | 0.0049624
|  |  |  | @ Cl=0.4, Cd= | 0.0059602
|  |  |  | @ Cl=0.6, Cd= | 0.0065641
alpha (deg) | Cl | Cd | Cm | Cl/Cd
-20 | -1.6037 | 0.04518 | -0.0435 | -35.4958
-19.5 | -1.6496 | 0.03595 | -0.0436 | -45.886
-19 | -1.6395 | 0.03254 | -0.043 | -50.3841
-18.5 | -1.6443 | 0.02837 | -0.0411 | -57.9591
-18 | -1.6194 | 0.02656 | -0.0399 | -60.9714
-17.5 | -1.6081 | 0.02391 | -0.0378 | -67.2564
-17 | -1.5888 | 0.02191 | -0.0357 | -72.5148
-16.5 | -1.5762 | 0.01966 | -0.0327 | -80.1729
-16 | -1.5228 | 0.0198 | -0.0329 | -76.9091
-15.5 | -1.5306 | 0.01667 | -0.0276 | -91.8176
-15 | -1.5152 | 0.01528 | -0.0232 | -99.1623
-14.5 | -1.5 | 0.01427 | -0.0176 | -105.1156
-14 | -1.4759 | 0.01375 | -0.0124 | -107.3382
-13.5 | -1.4408 | 0.01297 | -0.0095 | -111.0871
-13 | -1.4 | 0.0123 | -0.0075 | -113.8211
-12.5 | -1.3557 | 0.01172 | -0.0059 | -115.6741
-12 | -1.3095 | 0.01119 | -0.0046 | -117.0241
-11.5 | -1.2614 | 0.01068 | -0.0036 | -118.1086
-11 | -1.2127 | 0.01015 | -0.0026 | -119.4778
-10.5 | -1.162 | 0.00974 | -0.0019 | -119.3018
-9.5 | -1.0593 | 0.00886 | -0.0007 | -119.5598
-9 | -1.0062 | 0.00852 | -0.0003 | -118.0986
-8.5 | -0.9528 | 0.00815 | 0.0001 | -116.908
-8 | -0.8987 | 0.00784 | 0.0003 | -114.6301
-7.5 | -0.8439 | 0.00753 | 0.0005 | -112.0717
-7 | -0.7892 | 0.00725 | 0.0007 | -108.8552
-6.5 | -0.7336 | 0.00703 | 0.0007 | -104.3528
-6 | -0.6774 | 0.00683 | 0.0007 | -99.1801
-5.5 | -0.6207 | 0.00663 | 0.0006 | -93.6199
-4 | -0.4494 | 0.00609 | 0.0001 | -73.7931
-3.5 | -0.3922 | 0.00594 | -0.0001 | -66.0269
-3 | -0.335 | 0.00581 | -0.0002 | -57.6592
-2.5 | -0.2782 | 0.00564 | -0.0003 | -49.3262
-2 | -0.2216 | 0.00541 | -0.0003 | -40.9612
-1.5 | -0.1658 | 0.00514 | -0.0003 | -32.2568
-1 | -0.1093 | 0.00499 | -0.0004 | -21.9038
-0.5 | -0.0546 | 0.00484 | -0.0002 | -11.281
1 | 0.1096 | 0.00497 | 0.0003 | 22.0523
1.5 | 0.1659 | 0.00513 | 0.0003 | 32.3392
2 | 0.2219 | 0.00538 | 0.0003 | 41.2454
2.5 | 0.2783 | 0.00563 | 0.0003 | 49.4316
3 | 0.3355 | 0.00576 | 0.0001 | 58.2465
3.5 | 0.3923 | 0.00594 | 0 | 66.0438
4 | 0.4495 | 0.00609 | -0.0001 | 73.8095
5 | 0.564 | 0.00645 | -0.0005 | 87.4419
5.5 | 0.6208 | 0.00663 | -0.0006 | 93.635
6 | 0.6775 | 0.00683 | -0.0007 | 99.1947
6.5 | 0.7337 | 0.00703 | -0.0007 | 104.367
7 | 0.7891 | 0.00727 | -0.0007 | 108.542
7.5 | 0.844 | 0.00752 | -0.0005 | 112.234
8 | 0.8986 | 0.00785 | -0.0003 | 114.4713
8.5 | 0.9528 | 0.00816 | -0.0001 | 116.7647
9 | 1.0064 | 0.0085 | 0.0002 | 118.4
9.5 | 1.0586 | 0.00892 | 0.0008 | 118.6771
10 | 1.1107 | 0.00931 | 0.0013 | 119.3018
10.5 | 1.162 | 0.00974 | 0.0019 | 119.3018
11 | 1.2128 | 0.01015 | 0.0026 | 119.4877
11.5 | 1.2613 | 0.01068 | 0.0036 | 118.0993
12 | 1.3095 | 0.01118 | 0.0046 | 117.1288
12.5 | 1.3541 | 0.01181 | 0.0061 | 114.6571
13 | 1.3995 | 0.01232 | 0.0075 | 113.5958
13.5 | 1.442 | 0.0129 | 0.0093 | 111.7829
14 | 1.4762 | 0.01374 | 0.0124 | 107.4381
14.5 | 1.4934 | 0.01446 | 0.0186 | 103.278
15 | 1.5096 | 0.01549 | 0.0239 | 97.4564
15.5 | 1.516 | 0.01739 | 0.029 | 87.1765
16 | 1.527 | 0.01955 | 0.0325 | 78.1074
16.5 | 1.5713 | 0.01993 | 0.0332 | 78.8409
17 | 1.596 | 0.02147 | 0.0352 | 74.3363
17.5 | 1.5959 | 0.02469 | 0.0385 | 64.6375
18 | 1.6217 | 0.02639 | 0.0398 | 61.4513
18.5 | 1.6362 | 0.02893 | 0.0415 | 56.5572
19 | 1.6545 | 0.03136 | 0.0426 | 52.7583
19.5 | 1.659 | 0.0351 | 0.0436 | 47.265
20 | 1.6627 | 0.03934 | 0.0439 | 42.2649

## 147. Re 20M Mach 0.10 (1)
BIGFOIL.COM POLAR EXPORT
fx711525
FX 71-L-150/25 |  |  |  | Cl Max: | 1.159 | at alpha= | 13 | deg
JavaFoil+Calcfoil stall+Eppler ext transition |  |  |  | L/D Max: | 139.184 | at alpha= | 9 | deg
Re: | 20000000 |  |  | Cd Min: | 0.00489 | at alpha= | 0 | deg
Mach: | 0.1 |  |  | Cl=0 at alpha= | 0 | deg
|  |  |  | @ Cl=0.1, Cd= | 0.0049569
|  |  |  | @ Cl=0.4, Cd= | 0.00565
|  |  |  | @ Cl=0.6, Cd= | 0.0061558
alpha (deg) | Cl | Cd | Cm | Cl/Cd
-18 | -1.049 | 0.03273 | 0.013 | -32.055
-17.5 | -1.07 | 0.03019 | 0.013 | -35.435
-17 | -1.088 | 0.02793 | 0.013 | -38.971
-16.5 | -1.106 | 0.02577 | 0.012 | -42.901
-16 | -1.12 | 0.02387 | 0.012 | -46.921
-15.5 | -1.132 | 0.0221 | 0.012 | -51.209
-15 | -1.14 | 0.02059 | 0.012 | -55.388
-14.5 | -1.145 | 0.01944 | 0.011 | -58.867
-14 | -1.146 | 0.01834 | 0.011 | -62.459
-13.5 | -1.143 | 0.01732 | 0.011 | -66.004
-13 | -1.159 | 0.01405 | 0.01 | -82.494
-12.5 | -1.153 | 0.01308 | 0.01 | -88.143
-12 | -1.143 | 0.01224 | 0.01 | -93.354
-11.5 | -1.128 | 0.01157 | 0.009 | -97.484
-11 | -1.109 | 0.011 | 0.009 | -100.776
-10.5 | -1.085 | 0.01047 | 0.009 | -103.65
-10 | -1.057 | 0.01002 | 0.008 | -105.544
-9.5 | -1.024 | 0.00964 | 0.008 | -106.293
-9 | -0.988 | 0.0071 | 0.008 | -139.184
-8.5 | -0.948 | 0.00684 | 0.007 | -138.669
-8 | -0.905 | 0.00662 | 0.007 | -136.727
-7.5 | -0.859 | 0.00697 | 0.006 | -123.229
-7 | -0.811 | 0.00675 | 0.006 | -120.089
-6.5 | -0.76 | 0.00662 | 0.005 | -114.789
-6 | -0.708 | 0.00643 | 0.005 | -110.038
-5.5 | -0.653 | 0.00631 | 0.005 | -103.557
-5 | -0.598 | 0.00615 | 0.004 | -97.115
-4.5 | -0.541 | 0.00598 | 0.004 | -90.361
-4 | -0.483 | 0.00585 | 0.003 | -82.442
-3.5 | -0.424 | 0.00569 | 0.003 | -74.49
-3 | -0.364 | 0.00559 | 0.003 | -65.148
-2.5 | -0.304 | 0.00558 | 0.002 | -54.549
-2 | -0.244 | 0.00551 | 0.002 | -44.219
-1.5 | -0.183 | 0.00508 | 0.001 | -35.985
-1 | -0.122 | 0.00491 | 0.001 | -24.831
-0.5 | -0.061 | 0.00504 | 0 | -12.109
0 | 0 | 0.00489 | 0 | 0
0.5 | 0.061 | 0.00504 | 0 | 12.109
1 | 0.122 | 0.00491 | -0.001 | 24.831
1.5 | 0.183 | 0.00508 | -0.001 | 35.985
2 | 0.244 | 0.00551 | -0.002 | 44.219
2.5 | 0.304 | 0.00558 | -0.002 | 54.549
3 | 0.364 | 0.00559 | -0.003 | 65.148
3.5 | 0.424 | 0.00569 | -0.003 | 74.49
4 | 0.483 | 0.00585 | -0.003 | 82.442
4.5 | 0.541 | 0.00598 | -0.004 | 90.361
5 | 0.598 | 0.00615 | -0.004 | 97.115
5.5 | 0.653 | 0.00631 | -0.005 | 103.557
6 | 0.708 | 0.00643 | -0.005 | 110.038
6.5 | 0.76 | 0.00662 | -0.005 | 114.789
7 | 0.811 | 0.00675 | -0.006 | 120.089
7.5 | 0.859 | 0.00697 | -0.006 | 123.229
8 | 0.905 | 0.00662 | -0.007 | 136.727
8.5 | 0.948 | 0.00684 | -0.007 | 138.669
9 | 0.988 | 0.0071 | -0.008 | 139.184
9.5 | 1.024 | 0.00964 | -0.008 | 106.293
10 | 1.057 | 0.01002 | -0.008 | 105.544
10.5 | 1.085 | 0.01047 | -0.009 | 103.65
11 | 1.109 | 0.011 | -0.009 | 100.776
11.5 | 1.128 | 0.01157 | -0.009 | 97.484
12 | 1.143 | 0.01224 | -0.01 | 93.354
12.5 | 1.153 | 0.01308 | -0.01 | 88.143
13 | 1.159 | 0.01405 | -0.01 | 82.494
13.5 | 1.143 | 0.01732 | -0.011 | 66.004
14 | 1.146 | 0.01834 | -0.011 | 62.459
14.5 | 1.145 | 0.01944 | -0.011 | 58.867
15 | 1.14 | 0.02059 | -0.012 | 55.388
15.5 | 1.132 | 0.0221 | -0.012 | 51.209
16 | 1.12 | 0.02387 | -0.012 | 46.921
16.5 | 1.106 | 0.02577 | -0.012 | 42.901
17 | 1.088 | 0.02793 | -0.013 | 38.971
17.5 | 1.07 | 0.03019 | -0.013 | 35.435
18 | 1.049 | 0.03273 | -0.013 | 32.055

## 148. Re 20M Mach 0.10 (2)
BIGFOIL.COM POLAR EXPORT
fx711525
FX 71-L-150/25 |  |  |  | Cl Max: | 1.648 | at alpha= | 20 | deg
XFOIL ncrit=9 |  |  |  | L/D Max: | 118.568 | at alpha= | 10 | deg
Re: | 20000000 |  |  | Cd Min: | 0.04979 | at alpha= | -20 | deg
Mach: | 0.1 |  |  | Cl=0 at alpha= | -0.0018149 | deg
|  |  |  | @ Cl=0.1, Cd= | 0.0049616
|  |  |  | @ Cl=0.4, Cd= | 0.0059641
|  |  |  | @ Cl=0.6, Cd= | 0.0065678
alpha (deg) | Cl | Cd | Cm | Cl/Cd
-20 | -1.5822 | 0.04979 | -0.0446 | -31.7775
-19.5 | -1.6361 | 0.03923 | -0.046 | -41.7053
-19 | -1.6265 | 0.03543 | -0.0456 | -45.9074
-18.5 | -1.6351 | 0.03059 | -0.0442 | -53.4521
-18 | -1.61 | 0.02863 | -0.0431 | -56.2347
-17.5 | -1.6005 | 0.02566 | -0.0411 | -62.3733
-17 | -1.5824 | 0.02344 | -0.0391 | -67.5085
-16.5 | -1.572 | 0.0209 | -0.0361 | -75.2153
-16 | -1.5144 | 0.02121 | -0.0363 | -71.4003
-15.5 | -1.525 | 0.0177 | -0.0312 | -86.1582
-15 | -1.5093 | 0.016 | -0.0273 | -94.3312
-14.5 | -1.4935 | 0.01476 | -0.0223 | -101.1856
-14 | -1.4692 | 0.01412 | -0.0174 | -104.051
-13.5 | -1.446 | 0.0133 | -0.0121 | -108.7218
-13 | -1.4068 | 0.01257 | -0.0096 | -111.9173
-12.5 | -1.3631 | 0.01196 | -0.0077 | -113.9716
-12 | -1.3172 | 0.01139 | -0.0061 | -115.6453
-11.5 | -1.2692 | 0.01086 | -0.0049 | -116.8692
-11 | -1.2206 | 0.0103 | -0.0037 | -118.5049
-10.5 | -1.1696 | 0.00987 | -0.0029 | -118.5005
-9.5 | -1.0663 | 0.00896 | -0.0014 | -119.0067
-9 | -1.0129 | 0.0086 | -0.0009 | -117.7791
-8.5 | -0.9592 | 0.00821 | -0.0004 | -116.8331
-8 | -0.9048 | 0.00789 | -0.0001 | -114.6768
-7.5 | -0.8496 | 0.00757 | 0.0001 | -112.2325
-7 | -0.7944 | 0.0073 | 0.0004 | -108.8219
-6.5 | -0.7384 | 0.00706 | 0.0005 | -104.5892
-6 | -0.6818 | 0.00685 | 0.0005 | -99.5328
-5.5 | -0.6247 | 0.00665 | 0.0004 | -93.9398
-5 | -0.5675 | 0.00647 | 0.0003 | -87.7125
-4 | -0.4522 | 0.0061 | 0 | -74.1311
-3.5 | -0.3946 | 0.00595 | -0.0001 | -66.3193
-3 | -0.3369 | 0.00582 | -0.0003 | -57.8866
-2.5 | -0.2798 | 0.00565 | -0.0003 | -49.5221
-2 | -0.2229 | 0.00542 | -0.0004 | -41.1255
-1.5 | -0.1667 | 0.00515 | -0.0003 | -32.3689
-1 | -0.1099 | 0.00499 | -0.0004 | -22.024
-0.5 | -0.0549 | 0.00483 | -0.0002 | -11.3665
0 | 0.0002 | 0.00488 | 0 | 0.040984
1 | 0.1102 | 0.00497 | 0.0003 | 22.173
2 | 0.2231 | 0.0054 | 0.0003 | 41.3148
2.5 | 0.28 | 0.00564 | 0.0003 | 49.6454
3 | 0.337 | 0.00582 | 0.0003 | 57.9038
3.5 | 0.3946 | 0.00595 | 0.0001 | 66.3193
4 | 0.4522 | 0.0061 | 0 | 74.1311
5 | 0.5675 | 0.00646 | -0.0003 | 87.8483
5.5 | 0.6248 | 0.00665 | -0.0004 | 93.9549
6 | 0.6819 | 0.00685 | -0.0005 | 99.5474
6.5 | 0.7385 | 0.00706 | -0.0005 | 104.6034
7 | 0.7943 | 0.00732 | -0.0004 | 108.5109
7.5 | 0.8496 | 0.00757 | -0.0002 | 112.2325
8 | 0.9046 | 0.0079 | 0.0001 | 114.5063
8.5 | 0.9592 | 0.00822 | 0.0004 | 116.691
9 | 1.0131 | 0.00858 | 0.0008 | 118.0769
9.5 | 1.0656 | 0.00902 | 0.0015 | 118.1375
10 | 1.1181 | 0.00943 | 0.0021 | 118.5684
10.5 | 1.1696 | 0.00987 | 0.0029 | 118.5005
11 | 1.2206 | 0.0103 | 0.0037 | 118.5049
11.5 | 1.2691 | 0.01086 | 0.0049 | 116.86
12 | 1.3173 | 0.01139 | 0.0061 | 115.6541
12.5 | 1.3613 | 0.01206 | 0.008 | 112.8773
13 | 1.4061 | 0.0126 | 0.0097 | 111.5952
13.5 | 1.4476 | 0.01322 | 0.0119 | 109.5008
14 | 1.4699 | 0.0141 | 0.0173 | 104.2482
14.5 | 1.4858 | 0.01501 | 0.0234 | 98.9873
15 | 1.5026 | 0.01628 | 0.0281 | 92.2973
15.5 | 1.5091 | 0.01855 | 0.0325 | 81.3531
16 | 1.5196 | 0.02089 | 0.036 | 72.7429
16.5 | 1.5662 | 0.02123 | 0.0366 | 73.773
17 | 1.5906 | 0.02291 | 0.0386 | 69.4282
17.5 | 1.5875 | 0.02652 | 0.0418 | 59.8605
18 | 1.6125 | 0.02844 | 0.0431 | 56.6983
18.5 | 1.6267 | 0.03121 | 0.0445 | 52.1211
19 | 1.6432 | 0.03401 | 0.0455 | 48.3152
19.5 | 1.6447 | 0.03842 | 0.046 | 42.8084
20 | 1.648 | 0.04301 | 0.0459 | 38.3167

## 149. Re 20M Mach 0.25 (1)
BIGFOIL.COM POLAR EXPORT
fx711525
FX 71-L-150/25 |  |  |  | Cl Max: | 1.071 | at alpha= | 11.5 | deg
JavaFoil+Calcfoil stall+Eppler ext transition |  |  |  | L/D Max: | 133.732 | at alpha= | 8 | deg
Re: | 20000000 |  |  | Cd Min: | 0.00493 | at alpha= | 0 | deg
Mach: | 0.25 |  |  | Cl=0 at alpha= | 0 | deg
|  |  |  | @ Cl=0.1, Cd= | 0.0050879
|  |  |  | @ Cl=0.4, Cd= | 0.0056826
|  |  |  | @ Cl=0.6, Cd= | 0.0061931
alpha (deg) | Cl | Cd | Cm | Cl/Cd
-16.5 | -0.784 | 0.03112 | 0.013 | -25.195
-16 | -0.835 | 0.02816 | 0.012 | -29.638
-15.5 | -0.88 | 0.02582 | 0.012 | -34.095
-15 | -0.922 | 0.02374 | 0.012 | -38.819
-14.5 | -0.958 | 0.02181 | 0.011 | -43.946
-14 | -0.989 | 0.02025 | 0.011 | -48.813
-13.5 | -1.012 | 0.01897 | 0.011 | -53.37
-13 | -1.03 | 0.01783 | 0.01 | -57.788
-12.5 | -1.042 | 0.01676 | 0.01 | -62.164
-12 | -1.069 | 0.01361 | 0.01 | -78.543
-11.5 | -1.071 | 0.01269 | 0.01 | -84.441
-11 | -1.068 | 0.01194 | 0.009 | -89.445
-10.5 | -1.057 | 0.0113 | 0.009 | -93.492
-10 | -1.04 | 0.0107 | 0.009 | -97.255
-9.5 | -1.018 | 0.01016 | 0.008 | -100.123
-9 | -0.989 | 0.0097 | 0.008 | -101.884
-8.5 | -0.954 | 0.00928 | 0.007 | -102.789
-8 | -0.915 | 0.00684 | 0.007 | -133.732
-7.5 | -0.872 | 0.00661 | 0.006 | -131.92
-7 | -0.826 | 0.00697 | 0.006 | -118.542
-6.5 | -0.776 | 0.00674 | 0.006 | -115.171
-6 | -0.724 | 0.00653 | 0.005 | -110.891
-5.5 | -0.669 | 0.00639 | 0.005 | -104.736
-5 | -0.613 | 0.00622 | 0.004 | -98.482
-4.5 | -0.555 | 0.0061 | 0.004 | -90.868
-4 | -0.495 | 0.00593 | 0.003 | -83.583
-3.5 | -0.435 | 0.00574 | 0.003 | -75.793
-3 | -0.374 | 0.00564 | 0.003 | -66.343
-2.5 | -0.313 | 0.0056 | 0.002 | -55.794
-2 | -0.25 | 0.00555 | 0.002 | -45.118
-1.5 | -0.188 | 0.0051 | 0.001 | -36.825
-1 | -0.125 | 0.0051 | 0.001 | -24.597
-0.5 | -0.063 | 0.00507 | 0 | -12.377
0 | 0 | 0.00493 | 0 | 0
0.5 | 0.063 | 0.00507 | 0 | 12.377
1 | 0.125 | 0.0051 | -0.001 | 24.597
1.5 | 0.188 | 0.0051 | -0.001 | 36.825
2 | 0.25 | 0.00555 | -0.002 | 45.118
2.5 | 0.313 | 0.0056 | -0.002 | 55.794
3 | 0.374 | 0.00564 | -0.003 | 66.343
3.5 | 0.435 | 0.00574 | -0.003 | 75.793
4 | 0.495 | 0.00593 | -0.003 | 83.583
4.5 | 0.555 | 0.0061 | -0.004 | 90.868
5 | 0.613 | 0.00622 | -0.004 | 98.482
5.5 | 0.669 | 0.00639 | -0.005 | 104.736
6 | 0.724 | 0.00653 | -0.005 | 110.891
6.5 | 0.776 | 0.00674 | -0.006 | 115.171
7 | 0.826 | 0.00697 | -0.006 | 118.542
7.5 | 0.872 | 0.00661 | -0.006 | 131.92
8 | 0.915 | 0.00684 | -0.007 | 133.732
8.5 | 0.954 | 0.00928 | -0.007 | 102.789
9 | 0.989 | 0.00973 | -0.008 | 101.578
9.5 | 1.018 | 0.01016 | -0.008 | 100.123
10 | 1.04 | 0.0107 | -0.009 | 97.255
10.5 | 1.057 | 0.0113 | -0.009 | 93.492
11 | 1.067 | 0.01197 | -0.009 | 89.148
11.5 | 1.071 | 0.01269 | -0.01 | 84.441
12 | 1.069 | 0.01361 | -0.01 | 78.543
12.5 | 1.042 | 0.01675 | -0.01 | 62.196
13 | 1.03 | 0.01781 | -0.01 | 57.848
13.5 | 1.012 | 0.01897 | -0.011 | 53.37
14 | 0.989 | 0.02025 | -0.011 | 48.813
14.5 | 0.958 | 0.02187 | -0.011 | 43.803
15 | 0.922 | 0.02383 | -0.012 | 38.668
15.5 | 0.88 | 0.02582 | -0.012 | 34.095
16 | 0.835 | 0.02819 | -0.012 | 29.601
16.5 | 0.785 | 0.03065 | -0.013 | 25.599

## 150. Re 20M Mach 0.25 (2)
BIGFOIL.COM POLAR EXPORT
fx711525
FX 71-L-150/25 |  |  |  | Cl Max: | 1.5206 | at alpha= | 17 | deg
XFOIL ncrit=9 |  |  |  | L/D Max: | 115.883 | at alpha= | 9 | deg
Re: | 20000000 |  |  | Cd Min: | 0.09557 | at alpha= | -20 | deg
Mach: | 0.25 |  |  | Cl=0 at alpha= | -0.0026163 | deg
|  |  |  | @ Cl=0.1, Cd= | 0.0049592
|  |  |  | @ Cl=0.4, Cd= | 0.0059931
|  |  |  | @ Cl=0.6, Cd= | 0.006606
alpha (deg) | Cl | Cd | Cm | Cl/Cd
-20 | -1.3452 | 0.09557 | -0.0302 | -14.0755
-19.5 | -1.4679 | 0.07078 | -0.0458 | -20.7389
-19 | -1.4855 | 0.06168 | -0.0499 | -24.084
-18.5 | -1.5311 | 0.05043 | -0.0541 | -30.3609
-18 | -1.5076 | 0.04685 | -0.0542 | -32.1793
-17.5 | -1.5137 | 0.04071 | -0.0548 | -37.1825
-17 | -1.5082 | 0.03602 | -0.0544 | -41.8712
-16.5 | -1.5201 | 0.03063 | -0.0528 | -49.6278
-16 | -1.4368 | 0.03232 | -0.0521 | -44.4554
-15.5 | -1.4782 | 0.0255 | -0.0486 | -57.9686
-15 | -1.4692 | 0.02247 | -0.0454 | -65.385
-14.5 | -1.4553 | 0.01993 | -0.0419 | -73.0206
-14 | -1.4197 | 0.01869 | -0.0394 | -75.9604
-13.5 | -1.4116 | 0.01622 | -0.0346 | -87.0284
-13 | -1.4007 | 0.01457 | -0.0285 | -96.1359
-12.5 | -1.3823 | 0.01366 | -0.0215 | -101.1933
-12 | -1.349 | 0.01288 | -0.0167 | -104.736
-11.5 | -1.3049 | 0.01213 | -0.0138 | -107.5763
-11 | -1.2594 | 0.01133 | -0.0111 | -111.1562
-10.5 | -1.2086 | 0.01076 | -0.0091 | -112.3234
-10 | -1.1562 | 0.0102 | -0.0075 | -113.3529
-9.5 | -1.1045 | 0.00954 | -0.0057 | -115.7757
-9 | -1.0496 | 0.00909 | -0.0046 | -115.4675
-8.5 | -0.9944 | 0.0086 | -0.0035 | -115.6279
-8 | -0.938 | 0.0082 | -0.0026 | -114.3902
-7.5 | -0.8808 | 0.00784 | -0.0019 | -112.3469
-7 | -0.8233 | 0.00754 | -0.0013 | -109.191
-6.5 | -0.765 | 0.00725 | -0.0009 | -105.5172
-6 | -0.7062 | 0.007 | -0.0006 | -100.8857
-5.5 | -0.6467 | 0.00676 | -0.0005 | -95.6657
-5 | -0.5872 | 0.00656 | -0.0004 | -89.5122
-4.5 | -0.5275 | 0.00637 | -0.0004 | -82.81
-4 | -0.4675 | 0.00617 | -0.0005 | -75.7699
-3.5 | -0.4077 | 0.00602 | -0.0005 | -67.7243
-3 | -0.3478 | 0.00588 | -0.0006 | -59.1497
-2.5 | -0.2889 | 0.00569 | -0.0006 | -50.7733
-2 | -0.2298 | 0.00547 | -0.0006 | -42.011
-1.5 | -0.1717 | 0.0052 | -0.0005 | -33.0192
0 | 0.0003 | 0.00488 | 0 | 0.061475
1 | 0.1136 | 0.00497 | 0.0004 | 22.8571
1.5 | 0.1719 | 0.00518 | 0.0005 | 33.1853
2.5 | 0.289 | 0.00569 | 0.0006 | 50.7909
3 | 0.3479 | 0.00588 | 0.0006 | 59.1667
3.5 | 0.4078 | 0.00601 | 0.0005 | 67.8536
4 | 0.4675 | 0.00617 | 0.0005 | 75.7699
5.5 | 0.6468 | 0.00676 | 0.0005 | 95.6805
6 | 0.7062 | 0.007 | 0.0006 | 100.8857
6.5 | 0.765 | 0.00726 | 0.0009 | 105.3719
7 | 0.8232 | 0.00755 | 0.0013 | 109.0331
7.5 | 0.8808 | 0.00784 | 0.0019 | 112.3469
8 | 0.9377 | 0.00822 | 0.0027 | 114.0754
8.5 | 0.9943 | 0.00861 | 0.0035 | 115.482
9 | 1.0499 | 0.00906 | 0.0045 | 115.883
9.5 | 1.1033 | 0.00963 | 0.0059 | 114.5691
10 | 1.1567 | 0.01016 | 0.0074 | 113.8484
10.5 | 1.2085 | 0.01076 | 0.0091 | 112.3141
11 | 1.2596 | 0.01132 | 0.011 | 111.2721
11.5 | 1.3049 | 0.01213 | 0.0138 | 107.5763
12 | 1.3494 | 0.01286 | 0.0167 | 104.93
12.5 | 1.3735 | 0.01388 | 0.0228 | 98.9553
13 | 1.3968 | 0.01469 | 0.0289 | 95.0851
13.5 | 1.4173 | 0.01597 | 0.0341 | 88.7477
14 | 1.4218 | 0.01858 | 0.0392 | 76.5231
14.5 | 1.4414 | 0.02067 | 0.0428 | 69.7339
15 | 1.4584 | 0.02308 | 0.046 | 63.1889
15.5 | 1.4516 | 0.02718 | 0.0496 | 53.4069
16 | 1.4441 | 0.03177 | 0.0521 | 45.4548
16.5 | 1.5011 | 0.03198 | 0.0531 | 46.9387
17 | 1.5206 | 0.03503 | 0.0544 | 43.4085
17.5 | 1.4951 | 0.04235 | 0.0545 | 35.3034
18 | 1.5112 | 0.04649 | 0.0544 | 32.5059
18.5 | 1.5136 | 0.05217 | 0.0534 | 29.0128
19 | 1.507 | 0.05924 | 0.0512 | 25.4389
19.5 | 1.4795 | 0.06932 | 0.0467 | 21.343
20 | 1.4535 | 0.08004 | 0.0411 | 18.1597

## 151. Re 20M Mach 0.50 (1)
BIGFOIL.COM POLAR EXPORT
fx711525
FX 71-L-150/25 |  |  |  | Cl Max: | 1.104 | at alpha= | 20 | deg
JavaFoil+Calcfoil stall+Eppler ext transition |  |  |  | L/D Max: | 112.25 | at alpha= | 5.5 | deg
Re: | 20000000 |  |  | Cd Min: | 0.00497 | at alpha= | 0 | deg
Mach: | 0.5 |  |  | Cl=0 at alpha= | 0 | deg
|  |  |  | @ Cl=0.1, Cd= | 0.0051686
|  |  |  | @ Cl=0.4, Cd= | 0.005875
|  |  |  | @ Cl=0.6, Cd= | 0.006104
alpha (deg) | Cl | Cd | Cm | Cl/Cd
-20 | -1.105 | 0.20655 | 0.011 | -5.347
-19.5 | -1.075 | 0.19964 | 0.011 | -5.386
-19 | -1.049 | 0.19225 | 0.011 | -5.459
-18.5 | -1.022 | 0.18275 | 0.01 | -5.594
-18 | -0.995 | 0.17817 | 0.01 | -5.585
-17.5 | -0.967 | 0.17287 | 0.01 | -5.595
-17 | -0.942 | 0.15598 | 0.009 | -6.036
-16.5 | -0.914 | 0.1444 | 0.009 | -6.329
-16 | -0.885 | 0.13957 | 0.009 | -6.342
-15.5 | -0.856 | 0.13535 | 0.008 | -6.328
-15 | -0.83 | 0.12504 | 0.008 | -6.634
-14.5 | -0.805 | 0.1116 | 0.008 | -7.21
-14 | -0.778 | 0.10042 | 0.008 | -7.75
-13.5 | -0.751 | 0.09381 | 0.007 | -8.004
-13 | -0.761 | 0.06278 | 0.01 | -12.117
-12.5 | -0.795 | 0.02888 | 0.011 | -27.511
-12 | -0.773 | 0.02365 | 0.011 | -32.677
-11.5 | -0.746 | 0.02064 | 0.01 | -36.151
-11 | -0.717 | 0.0185 | 0.01 | -38.775
-10.5 | -0.664 | 0.02726 | 0.009 | -24.342
-10 | -0.651 | 0.0189 | 0.009 | -34.444
-9.5 | -0.622 | 0.01627 | 0.009 | -38.254
-9 | -0.591 | 0.01483 | 0.008 | -39.876
-8.5 | -0.574 | 0.01205 | 0.008 | -47.589
-8 | -0.543 | 0.01109 | 0.008 | -48.945
-7.5 | -0.792 | 0.01042 | 0.007 | -76.016
-7 | -0.823 | 0.00982 | 0.007 | -83.843
-6.5 | -0.809 | 0.00929 | 0.006 | -87.024
-6 | -0.773 | 0.00878 | 0.006 | -88.043
-5.5 | -0.726 | 0.00649 | 0.005 | -111.991
-5 | -0.672 | 0.00626 | 0.005 | -107.447
-4.5 | -0.613 | 0.00655 | 0.004 | -93.526
-4 | -0.55 | 0.00635 | 0.004 | -86.538
-3.5 | -0.484 | 0.0061 | 0.003 | -79.346
-3 | -0.417 | 0.00588 | 0.003 | -70.927
-2.5 | -0.349 | 0.00586 | 0.002 | -59.571
-2 | -0.28 | 0.00572 | 0.002 | -48.929
-1.5 | -0.21 | 0.00542 | 0.001 | -38.737
-1 | -0.14 | 0.00522 | 0.001 | -26.819
-0.5 | -0.07 | 0.00513 | 0 | -13.667
0 | 0 | 0.00497 | 0 | 0
0.5 | 0.07 | 0.00513 | 0 | 13.667
1 | 0.14 | 0.00522 | -0.001 | 26.819
1.5 | 0.21 | 0.00542 | -0.001 | 38.737
2 | 0.28 | 0.00572 | -0.002 | 48.929
2.5 | 0.349 | 0.00586 | -0.002 | 59.571
3 | 0.417 | 0.00588 | -0.003 | 70.927
3.5 | 0.484 | 0.00612 | -0.003 | 79.182
4 | 0.55 | 0.00635 | -0.004 | 86.538
4.5 | 0.613 | 0.00604 | -0.004 | 101.424
5 | 0.672 | 0.00626 | -0.005 | 107.404
5.5 | 0.726 | 0.00647 | -0.005 | 112.25
6 | 0.773 | 0.00878 | -0.006 | 88.043
6.5 | 0.809 | 0.00929 | -0.006 | 87.004
7 | 0.823 | 0.00985 | -0.007 | 83.58
7.5 | 0.792 | 0.01045 | -0.007 | 75.833
8 | 0.543 | 0.01111 | -0.008 | 48.844
8.5 | 0.574 | 0.01205 | -0.008 | 47.602
9 | 0.591 | 0.01482 | -0.008 | 39.885
9.5 | 0.622 | 0.01624 | -0.009 | 38.33
10 | 0.651 | 0.01893 | -0.009 | 34.393
10.5 | 0.664 | 0.02703 | -0.009 | 24.575
11 | 0.717 | 0.01845 | -0.01 | 38.895
11.5 | 0.746 | 0.02052 | -0.01 | 36.375
12 | 0.773 | 0.02345 | -0.011 | 32.982
12.5 | 0.796 | 0.02837 | -0.011 | 28.049
13 | 0.761 | 0.06269 | -0.01 | 12.138
13.5 | 0.751 | 0.09419 | -0.007 | 7.969
14 | 0.778 | 0.10047 | -0.008 | 7.747
14.5 | 0.805 | 0.11175 | -0.008 | 7.199
15 | 0.829 | 0.127 | -0.008 | 6.527
15.5 | 0.856 | 0.1367 | -0.008 | 6.263
16 | 0.885 | 0.14001 | -0.009 | 6.322
16.5 | 0.914 | 0.14359 | -0.009 | 6.365
17 | 0.941 | 0.15768 | -0.009 | 5.971
17.5 | 0.967 | 0.17156 | -0.01 | 5.639
18 | 0.995 | 0.17637 | -0.01 | 5.642
18.5 | 1.022 | 0.18265 | -0.01 | 5.598
19 | 1.05 | 0.19195 | -0.011 | 5.468
19.5 | 1.075 | 0.19968 | -0.011 | 5.385
20 | 1.104 | 0.20829 | -0.011 | 5.302

## 152. Re 20M Mach 0.50 (2)
BIGFOIL.COM POLAR EXPORT
fx711525
FX 71-L-150/25 |  |  |  | Cl Max: | 1.0909 | at alpha= | 8.5 | deg
XFOIL ncrit=9 |  |  |  | L/D Max: | 106.461 | at alpha= | 7 | deg
Re: | 20000000 |  |  | Cd Min: | 0.08744 | at alpha= | 13.5 | deg
Mach: | 0.5 |  |  | Cl=0 at alpha= | -0.0015723 | deg
|  |  |  | @ Cl=0.1, Cd= | 0.0049052
|  |  |  | @ Cl=0.4, Cd= | 0.006129
|  |  |  | @ Cl=0.6, Cd= | 0.0067794
alpha (deg) | Cl | Cd | Cm | Cl/Cd
-13.5 | -0.8815 | 0.08722 | -0.0375 | -10.1066
-13 | -0.9052 | 0.07457 | -0.0459 | -12.1389
-12.5 | -0.9349 | 0.06235 | -0.0536 | -14.9944
-12 | -0.9677 | 0.05125 | -0.0595 | -18.882
-11.5 | -0.9986 | 0.04178 | -0.0627 | -23.9014
-11 | -1.0275 | 0.03382 | -0.0631 | -30.3814
-10.5 | -1.0534 | 0.02726 | -0.0607 | -38.6427
-10 | -1.0812 | 0.02149 | -0.0555 | -50.3118
-9.5 | -1.0912 | 0.01732 | -0.0488 | -63.0023
-9 | -1.0883 | 0.01411 | -0.0416 | -77.1297
-8.5 | -1.093 | 0.01221 | -0.0298 | -89.5168
-8 | -1.0578 | 0.01084 | -0.0223 | -97.583
-7 | -0.9474 | 0.00891 | -0.0129 | -106.33
-6 | -0.8145 | 0.0078 | -0.0078 | -104.4231
-5.5 | -0.7454 | 0.00741 | -0.0062 | -100.5938
-5 | -0.6759 | 0.00709 | -0.0049 | -95.3315
-4.5 | -0.606 | 0.0068 | -0.004 | -89.1176
-3.5 | -0.4666 | 0.00634 | -0.0028 | -73.5962
-3 | -0.397 | 0.00613 | -0.0025 | -64.7635
-2.5 | -0.3279 | 0.00597 | -0.0023 | -54.9246
-2 | -0.26 | 0.00576 | -0.0019 | -45.1389
-1.5 | -0.194 | 0.0054 | -0.0015 | -35.9259
-1 | -0.1285 | 0.00506 | -0.001 | -25.3953
-0.5 | -0.0634 | 0.00478 | -0.0006 | -13.2636
0 | 0.0002 | 0.00487 | 0 | 0.041068
0.5 | 0.0638 | 0.00475 | 0.0006 | 13.4316
1 | 0.1291 | 0.00503 | 0.0009 | 25.666
1.5 | 0.194 | 0.00539 | 0.0015 | 35.9926
2 | 0.2602 | 0.00575 | 0.0019 | 45.2522
2.5 | 0.3281 | 0.00596 | 0.0022 | 55.0503
3 | 0.397 | 0.00612 | 0.0025 | 64.8693
3.5 | 0.4667 | 0.00633 | 0.0028 | 73.7283
4.5 | 0.6061 | 0.0068 | 0.004 | 89.1324
5 | 0.676 | 0.00709 | 0.0049 | 95.3456
5.5 | 0.7454 | 0.00741 | 0.0062 | 100.5938
6 | 0.8145 | 0.0078 | 0.0078 | 104.4231
7 | 0.9475 | 0.0089 | 0.0129 | 106.4607
8 | 1.0576 | 0.01086 | 0.0223 | 97.3849
8.5 | 1.0909 | 0.01225 | 0.0301 | 89.0531
9 | 1.0898 | 0.01407 | 0.0415 | 77.4556
9.5 | 1.0894 | 0.01741 | 0.0488 | 62.5732
10 | 1.0773 | 0.0217 | 0.0557 | 49.6452
10.5 | 1.0565 | 0.02709 | 0.0606 | 38.9996
11 | 1.0269 | 0.03389 | 0.063 | 30.301
11.5 | 0.9951 | 0.04209 | 0.0625 | 23.6422
12 | 0.9615 | 0.05189 | 0.059 | 18.5296
12.5 | 0.9339 | 0.0625 | 0.0534 | 14.9424
13 | 0.9082 | 0.07424 | 0.0461 | 12.2333
13.5 | 0.8806 | 0.08744 | 0.0372 | 10.0709