## index
index | Re | Mach | Datasource
1 | 50000 | 0 | JavaFoil+Calcfoil stall+Eppler ext transition
2 | 50000 | 0 | XFOIL ncrit=9
3 | 50000 | 0.1 | JavaFoil+Calcfoil stall+Eppler ext transition
4 | 50000 | 0.1 | XFOIL ncrit=9
5 | 50000 | 0.25 | JavaFoil+Calcfoil stall+Eppler ext transition
6 | 50000 | 0.25 | XFOIL ncrit=9
7 | 50000 | 0.5 | JavaFoil+Calcfoil stall+Eppler ext transition
8 | 50000 | 0.5 | XFOIL ncrit=9
9 | 100000 | 0 | JavaFoil+Calcfoil stall+Eppler ext transition
10 | 100000 | 0 | XFOIL ncrit=9
11 | 100000 | 0.1 | JavaFoil+Calcfoil stall+Eppler ext transition
12 | 100000 | 0.1 | XFOIL ncrit=9
13 | 100000 | 0.25 | JavaFoil+Calcfoil stall+Eppler ext transition
14 | 100000 | 0.25 | XFOIL ncrit=9
15 | 100000 | 0.5 | JavaFoil+Calcfoil stall+Eppler ext transition
16 | 100000 | 0.5 | XFOIL ncrit=9
17 | 250000 | 0 | JavaFoil+Calcfoil stall+Eppler ext transition
18 | 250000 | 0 | XFOIL ncrit=9
19 | 250000 | 0.1 | JavaFoil+Calcfoil stall+Eppler ext transition
20 | 250000 | 0.1 | XFOIL ncrit=9
21 | 250000 | 0.25 | JavaFoil+Calcfoil stall+Eppler ext transition
22 | 250000 | 0.25 | XFOIL ncrit=9
23 | 250000 | 0.5 | JavaFoil+Calcfoil stall+Eppler ext transition
24 | 250000 | 0.5 | XFOIL ncrit=9
25 | 500000 | 0 | JavaFoil+Calcfoil stall+Eppler ext transition
26 | 500000 | 0 | XFOIL ncrit=9
27 | 500000 | 0.1 | JavaFoil+Calcfoil stall+Eppler ext transition
28 | 500000 | 0.1 | XFOIL ncrit=9
29 | 500000 | 0.25 | JavaFoil+Calcfoil stall+Eppler ext transition
30 | 500000 | 0.25 | XFOIL ncrit=9
31 | 500000 | 0.5 | JavaFoil+Calcfoil stall+Eppler ext transition
32 | 500000 | 0.5 | XFOIL ncrit=9
33 | 750000 | 0 | JavaFoil+Calcfoil stall+Eppler ext transition
34 | 750000 | 0 | XFOIL ncrit=9
35 | 750000 | 0.1 | JavaFoil+Calcfoil stall+Eppler ext transition
36 | 750000 | 0.1 | XFOIL ncrit=9
37 | 750000 | 0.25 | JavaFoil+Calcfoil stall+Eppler ext transition
38 | 750000 | 0.25 | XFOIL ncrit=9
39 | 750000 | 0.5 | JavaFoil+Calcfoil stall+Eppler ext transition
40 | 750000 | 0.5 | XFOIL ncrit=9
41 | 1000000 | 0 | JavaFoil+Calcfoil stall+Eppler ext transition
42 | 1000000 | 0 | XFOIL ncrit=9
43 | 1000000 | 0.1 | JavaFoil+Calcfoil stall+Eppler ext transition
44 | 1000000 | 0.1 | XFOIL ncrit=9
45 | 1000000 | 0.25 | JavaFoil+Calcfoil stall+Eppler ext transition
46 | 1000000 | 0.25 | XFOIL ncrit=9
47 | 1000000 | 0.5 | JavaFoil+Calcfoil stall+Eppler ext transition
48 | 1000000 | 0.5 | XFOIL ncrit=9
49 | 2000000 | 0 | JavaFoil+Calcfoil stall+Eppler ext transition
50 | 2000000 | 0 | XFOIL ncrit=9
51 | 2000000 | 0.1 | JavaFoil+Calcfoil stall+Eppler ext transition
52 | 2000000 | 0.1 | XFOIL ncrit=9
53 | 2000000 | 0.25 | JavaFoil+Calcfoil stall+Eppler ext transition
54 | 2000000 | 0.25 | XFOIL ncrit=9
55 | 2000000 | 0.5 | JavaFoil+Calcfoil stall+Eppler ext transition
56 | 2000000 | 0.5 | XFOIL ncrit=9
57 | 3000000 | 0 | JavaFoil+Calcfoil stall+Eppler ext transition
58 | 3000000 | 0 | XFOIL ncrit=9
59 | 3000000 | 0.1 | JavaFoil+Calcfoil stall+Eppler ext transition
60 | 3000000 | 0.1 | XFOIL ncrit=9
61 | 3000000 | 0.25 | JavaFoil+Calcfoil stall+Eppler ext transition
62 | 3000000 | 0.25 | XFOIL ncrit=9
63 | 3000000 | 0.5 | JavaFoil+Calcfoil stall+Eppler ext transition
64 | 3000000 | 0.5 | XFOIL ncrit=9
65 | 4000000 | 0 | JavaFoil+Calcfoil stall+Eppler ext transition
66 | 4000000 | 0 | XFOIL ncrit=9
67 | 4000000 | 0.1 | JavaFoil+Calcfoil stall+Eppler ext transition
68 | 4000000 | 0.1 | XFOIL ncrit=9
69 | 4000000 | 0.25 | JavaFoil+Calcfoil stall+Eppler ext transition
70 | 4000000 | 0.25 | XFOIL ncrit=9
71 | 4000000 | 0.5 | JavaFoil+Calcfoil stall+Eppler ext transition
72 | 4000000 | 0.5 | XFOIL ncrit=9
73 | 5000000 | 0 | JavaFoil+Calcfoil stall+Eppler ext transition
74 | 5000000 | 0 | XFOIL ncrit=9
75 | 5000000 | 0.1 | JavaFoil+Calcfoil stall+Eppler ext transition
76 | 5000000 | 0.1 | XFOIL ncrit=9
77 | 5000000 | 0.25 | JavaFoil+Calcfoil stall+Eppler ext transition
78 | 5000000 | 0.25 | XFOIL ncrit=9
79 | 5000000 | 0.5 | JavaFoil+Calcfoil stall+Eppler ext transition
80 | 5000000 | 0.5 | XFOIL ncrit=9
81 | 6000000 | 0 | JavaFoil+Calcfoil stall+Eppler ext transition
82 | 6000000 | 0 | XFOIL ncrit=9
83 | 6000000 | 0.1 | JavaFoil+Calcfoil stall+Eppler ext transition
84 | 6000000 | 0.1 | XFOIL ncrit=9
85 | 6000000 | 0.25 | JavaFoil+Calcfoil stall+Eppler ext transition
86 | 6000000 | 0.25 | XFOIL ncrit=9
87 | 6000000 | 0.5 | JavaFoil+Calcfoil stall+Eppler ext transition
88 | 6000000 | 0.5 | XFOIL ncrit=9
89 | 7000000 | 0 | JavaFoil+Calcfoil stall+Eppler ext transition
90 | 7000000 | 0 | XFOIL ncrit=9
91 | 7000000 | 0.1 | JavaFoil+Calcfoil stall+Eppler ext transition
92 | 7000000 | 0.1 | XFOIL ncrit=9
93 | 7000000 | 0.25 | JavaFoil+Calcfoil stall+Eppler ext transition
94 | 7000000 | 0.25 | XFOIL ncrit=9
95 | 7000000 | 0.5 | JavaFoil+Calcfoil stall+Eppler ext transition
96 | 7000000 | 0.5 | XFOIL ncrit=9
97 | 8000000 | 0 | JavaFoil+Calcfoil stall+Eppler ext transition
98 | 8000000 | 0 | XFOIL ncrit=9
99 | 8000000 | 0.1 | JavaFoil+Calcfoil stall+Eppler ext transition
100 | 8000000 | 0.1 | XFOIL ncrit=9
101 | 8000000 | 0.25 | JavaFoil+Calcfoil stall+Eppler ext transition
102 | 8000000 | 0.25 | XFOIL ncrit=9
103 | 8000000 | 0.5 | JavaFoil+Calcfoil stall+Eppler ext transition
104 | 8000000 | 0.5 | XFOIL ncrit=9
105 | 10000000 | 0 | JavaFoil+Calcfoil stall+Eppler ext transition
106 | 10000000 | 0 | XFOIL ncrit=9
107 | 10000000 | 0.1 | JavaFoil+Calcfoil stall+Eppler ext transition
108 | 10000000 | 0.1 | XFOIL ncrit=9
109 | 10000000 | 0.25 | JavaFoil+Calcfoil stall+Eppler ext transition
110 | 10000000 | 0.25 | XFOIL ncrit=9
111 | 10000000 | 0.5 | JavaFoil+Calcfoil stall+Eppler ext transition
112 | 10000000 | 0.5 | XFOIL ncrit=9
113 | 12000000 | 0 | JavaFoil+Calcfoil stall+Eppler ext transition
114 | 12000000 | 0 | XFOIL ncrit=9
115 | 12000000 | 0.1 | JavaFoil+Calcfoil stall+Eppler ext transition
116 | 12000000 | 0.1 | XFOIL ncrit=9
117 | 12000000 | 0.25 | JavaFoil+Calcfoil stall+Eppler ext transition
118 | 12000000 | 0.25 | XFOIL ncrit=9
119 | 12000000 | 0.5 | JavaFoil+Calcfoil stall+Eppler ext transition
120 | 12000000 | 0.5 | XFOIL ncrit=9
121 | 14000000 | 0 | JavaFoil+Calcfoil stall+Eppler ext transition
122 | 14000000 | 0 | XFOIL ncrit=9
123 | 14000000 | 0.1 | JavaFoil+Calcfoil stall+Eppler ext transition
124 | 14000000 | 0.1 | XFOIL ncrit=9
125 | 14000000 | 0.25 | JavaFoil+Calcfoil stall+Eppler ext transition
126 | 14000000 | 0.25 | XFOIL ncrit=9
127 | 14000000 | 0.5 | JavaFoil+Calcfoil stall+Eppler ext transition
128 | 14000000 | 0.5 | XFOIL ncrit=9
129 | 16000000 | 0 | JavaFoil+Calcfoil stall+Eppler ext transition
130 | 16000000 | 0 | XFOIL ncrit=9
131 | 16000000 | 0.1 | JavaFoil+Calcfoil stall+Eppler ext transition
132 | 16000000 | 0.1 | XFOIL ncrit=9
133 | 16000000 | 0.25 | JavaFoil+Calcfoil stall+Eppler ext transition
134 | 16000000 | 0.25 | XFOIL ncrit=9
135 | 16000000 | 0.5 | JavaFoil+Calcfoil stall+Eppler ext transition
136 | 16000000 | 0.5 | XFOIL ncrit=9
137 | 18000000 | 0 | JavaFoil+Calcfoil stall+Eppler ext transition
138 | 18000000 | 0 | XFOIL ncrit=9
139 | 18000000 | 0.1 | JavaFoil+Calcfoil stall+Eppler ext transition
140 | 18000000 | 0.1 | XFOIL ncrit=9
141 | 18000000 | 0.25 | JavaFoil+Calcfoil stall+Eppler ext transition
142 | 18000000 | 0.25 | XFOIL ncrit=9
143 | 18000000 | 0.5 | JavaFoil+Calcfoil stall+Eppler ext transition
144 | 18000000 | 0.5 | XFOIL ncrit=9
145 | 20000000 | 0 | JavaFoil+Calcfoil stall+Eppler ext transition
146 | 20000000 | 0 | XFOIL ncrit=9
147 | 20000000 | 0.1 | JavaFoil+Calcfoil stall+Eppler ext transition
148 | 20000000 | 0.1 | XFOIL ncrit=9
149 | 20000000 | 0.25 | JavaFoil+Calcfoil stall+Eppler ext transition
150 | 20000000 | 0.25 | XFOIL ncrit=9
151 | 20000000 | 0.5 | JavaFoil+Calcfoil stall+Eppler ext transition
152 | 20000000 | 0.5 | XFOIL ncrit=9

## 1. Re 50k Mach 0.00 (1)
BIGFOIL.COM POLAR EXPORT
Horten 12.00% thick 5.00% camber
Horten 12.00% thick 5.00% camber |  |  |  | Cl Max: | 1.5 | at alpha= | 15 | deg
JavaFoil+Calcfoil stall+Eppler ext transition |  |  |  | L/D Max: | 23.763 | at alpha= | 7 | deg
Re: | 50000 |  |  | Cd Min: | 0.01829 | at alpha= | 0 | deg
Mach: | 0 |  |  | Cl=0 at alpha= | -1.9167 | deg
|  |  |  | @ Cl=0.1, Cd= | 0.037768
|  |  |  | @ Cl=0.4, Cd= | 0.026536
|  |  |  | @ Cl=0.6, Cd= | 0.028659
alpha (deg) | Cl | Cd | Cm | Cl/Cd
-17.5 | -0.54 | 0.32815 | 0.001 | -1.644
-17 | -0.552 | 0.30369 | 0.002 | -1.817
-16.5 | -0.564 | 0.28762 | 0.002 | -1.96
-16 | -0.575 | 0.26555 | 0.002 | -2.164
-15.5 | -0.585 | 0.2544 | 0.002 | -2.298
-15 | -0.594 | 0.23698 | 0.002 | -2.505
-14.5 | -0.601 | 0.21642 | 0.002 | -2.778
-14 | -0.607 | 0.19779 | 0.002 | -3.071
-13.5 | -0.612 | 0.18915 | 0.002 | -3.235
-13 | -0.614 | 0.17378 | 0.002 | -3.535
-12.5 | -0.615 | 0.16265 | 0.002 | -3.778
-12 | -0.612 | 0.15152 | 0.002 | -4.042
-11.5 | -0.608 | 0.14065 | 0.002 | -4.321
-11 | -0.6 | 0.13026 | 0.002 | -4.609
-10.5 | -0.59 | 0.1187 | 0.002 | -4.97
-10 | -0.577 | 0.10999 | 0.002 | -5.242
-9.5 | -0.56 | 0.10202 | 0.003 | -5.49
-9 | -0.541 | 0.09528 | 0.003 | -5.674
-8.5 | -0.518 | 0.08812 | 0.003 | -5.878
-8 | -0.492 | 0.08137 | 0.003 | -6.049
-7.5 | -0.463 | 0.07581 | 0.003 | -6.113
-7 | -0.431 | 0.07095 | 0.003 | -6.078
-6.5 | -0.397 | 0.06511 | 0.003 | -6.092
-6 | -0.36 | 0.06093 | 0.003 | -5.905
-5.5 | -0.321 | 0.057 | 0.003 | -5.629
-5 | -0.28 | 0.05337 | 0.003 | -5.249
-4.5 | -0.238 | 0.05032 | 0.003 | -4.724
-4 | -0.194 | 0.04708 | 0.003 | -4.119
-3.5 | -0.149 | 0.04526 | 0.003 | -3.289
-3 | -0.103 | 0.04335 | 0.003 | -2.371
-2.5 | -0.056 | 0.04128 | 0.003 | -1.353
-2 | -0.008 | 0.03987 | 0.003 | -0.208
-1.5 | 0.04 | 0.03875 | 0.003 | 1.026
-1 | 0.088 | 0.03792 | 0.003 | 2.328
-0.5 | 0.137 | 0.0373 | 0.003 | 3.677
0 | 0.211 | 0.01829 | 0.003 | 11.553
0.5 | 0.266 | 0.01882 | 0.003 | 14.108
1 | 0.319 | 0.01951 | 0.003 | 16.363
1.5 | 0.373 | 0.02619 | 0.004 | 14.226
2 | 0.426 | 0.02687 | 0.004 | 15.845
2.5 | 0.478 | 0.02615 | 0.004 | 18.294
3 | 0.531 | 0.02714 | 0.004 | 19.567
3.5 | 0.583 | 0.02827 | 0.003 | 20.618
4 | 0.635 | 0.02946 | 0.003 | 21.545
4.5 | 0.686 | 0.0308 | 0.003 | 22.275
5 | 0.737 | 0.03225 | 0.003 | 22.859
5.5 | 0.788 | 0.03385 | 0.002 | 23.274
6 | 0.838 | 0.03556 | 0.002 | 23.57
6.5 | 0.888 | 0.03743 | 0.002 | 23.727
7 | 0.938 | 0.03946 | 0.002 | 23.763
7.5 | 0.987 | 0.04166 | 0.001 | 23.684
8 | 1.035 | 0.044 | 0.001 | 23.534
8.5 | 1.083 | 0.04654 | 0.001 | 23.279
9 | 1.131 | 0.04894 | 0 | 23.111
9.5 | 1.177 | 0.05199 | 0 | 22.631
10 | 1.22 | 0.05512 | 0 | 22.124
10.5 | 1.26 | 0.05849 | -0.001 | 21.549
11 | 1.299 | 0.06214 | -0.001 | 20.905
11.5 | 1.335 | 0.06593 | -0.001 | 20.25
12 | 1.368 | 0.0699 | -0.002 | 19.578
12.5 | 1.399 | 0.07418 | -0.002 | 18.859
13 | 1.427 | 0.07852 | -0.003 | 18.175
13.5 | 1.469 | 0.07984 | -0.003 | 18.401
14 | 1.485 | 0.08549 | -0.003 | 17.368
14.5 | 1.495 | 0.09119 | -0.004 | 16.397
15 | 1.5 | 0.09846 | -0.004 | 15.23
15.5 | 1.49 | 0.10984 | -0.004 | 13.564
16 | 1.392 | 0.14721 | -0.003 | 9.458
16.5 | 1.39 | 0.15657 | -0.003 | 8.876
17 | 1.381 | 0.16674 | -0.003 | 8.284
17.5 | 1.369 | 0.17691 | -0.003 | 7.737
18 | 1.353 | 0.18784 | -0.003 | 7.201
18.5 | 1.333 | 0.20004 | -0.003 | 6.664
19 | 1.311 | 0.2135 | -0.003 | 6.138
19.5 | 1.285 | 0.22728 | -0.003 | 5.655
20 | 1.257 | 0.23986 | -0.003 | 5.242

## 2. Re 50k Mach 0.00 (2)
BIGFOIL.COM POLAR EXPORT
Horten 12.00% thick 5.00% camber
Horten 12.00% thick 5.00% camber |  |  |  | Cl Max: | 0.8726 | at alpha= | 20 | deg
XFOIL ncrit=9 |  |  |  | L/D Max: | 9.26 | at alpha= | 1.5 | deg
Re: | 50000 |  |  | Cd Min: | 0.24006 | at alpha= | 20 | deg
Mach: | 0 |  |  | Cl=0 at alpha= | -99 | deg
|  |  |  | @ Cl=0.1, Cd= | 0.043454
|  |  |  | @ Cl=0.4, Cd= | 0.049746
|  |  |  | @ Cl=0.6, Cd= | 0.13166
alpha (deg) | Cl | Cd | Cm | Cl/Cd
-2.5 | 0.0066 | 0.04538 | -0.0401 | 0.14544
-2 | 0.048 | 0.04385 | -0.0383 | 1.0946
-1.5 | 0.0882 | 0.04353 | -0.0365 | 2.0262
-1 | 0.1285 | 0.04327 | -0.0355 | 2.9697
-0.5 | 0.1876 | 0.0435 | -0.0372 | 4.3126
0 | 0.2549 | 0.04382 | -0.0397 | 5.817
0.5 | 0.2741 | 0.04563 | -0.0369 | 6.007
1 | 0.2709 | 0.04824 | -0.0323 | 5.6157
1.5 | 0.468 | 0.05054 | -0.0578 | 9.26
2 | 0.4913 | 0.05349 | -0.0544 | 9.1849
2.5 | 0.4593 | 0.05869 | -0.0479 | 7.8259
4 | 0.307 | 0.07359 | -0.0323 | 4.1718
4.5 | 0.3443 | 0.0778 | -0.0319 | 4.4254
5 | 0.3791 | 0.08258 | -0.0315 | 4.5907
5.5 | 0.3831 | 0.08483 | -0.0279 | 4.5161
6 | 0.4076 | 0.08874 | -0.0267 | 4.5932
6.5 | 0.4308 | 0.0929 | -0.0256 | 4.6372
7 | 0.4556 | 0.09728 | -0.0248 | 4.6834
7.5 | 0.4735 | 0.10149 | -0.0238 | 4.6655
8 | 0.4936 | 0.10594 | -0.0231 | 4.6592
8.5 | 0.5099 | 0.1104 | -0.0225 | 4.6187
9 | 0.5275 | 0.11505 | -0.0221 | 4.585
9.5 | 0.5451 | 0.11996 | -0.0219 | 4.544
10 | 0.5674 | 0.12546 | -0.0221 | 4.5226
10.5 | 0.6062 | 0.13284 | -0.0231 | 4.5634
11.5 | 0.6225 | 0.14087 | -0.0229 | 4.419
12 | 0.6306 | 0.14548 | -0.0234 | 4.3346
12.5 | 0.6442 | 0.15074 | -0.0242 | 4.2736
13 | 0.6651 | 0.15707 | -0.0253 | 4.2344
13.5 | 0.7017 | 0.16569 | -0.0266 | 4.235
14 | 0.7033 | 0.16866 | -0.0276 | 4.1699
14.5 | 0.7101 | 0.17307 | -0.0291 | 4.103
15 | 0.7213 | 0.17841 | -0.031 | 4.0429
15.5 | 0.7374 | 0.18454 | -0.0328 | 3.9959
16 | 0.7585 | 0.1915 | -0.0346 | 3.9608
16.5 | 0.7863 | 0.20017 | -0.0361 | 3.9282
17 | 0.7939 | 0.20401 | -0.0385 | 3.8915
17.5 | 0.8018 | 0.20846 | -0.0413 | 3.8463
18 | 0.8122 | 0.21382 | -0.0442 | 3.7985
18.5 | 0.8245 | 0.21971 | -0.0471 | 3.7527
19 | 0.8384 | 0.22595 | -0.05 | 3.7106
19.5 | 0.854 | 0.23258 | -0.0529 | 3.6719
20 | 0.8726 | 0.24006 | -0.0554 | 3.6349

## 3. Re 50k Mach 0.10 (1)
BIGFOIL.COM POLAR EXPORT
Horten 12.00% thick 5.00% camber
Horten 12.00% thick 5.00% camber |  |  |  | Cl Max: | 1.493 | at alpha= | 15 | deg
JavaFoil+Calcfoil stall+Eppler ext transition |  |  |  | L/D Max: | 23.687 | at alpha= | 7 | deg
Re: | 50000 |  |  | Cd Min: | 0.01841 | at alpha= | 0 | deg
Mach: | 0.1 |  |  | Cl=0 at alpha= | -1.9167 | deg
|  |  |  | @ Cl=0.1, Cd= | 0.037841
|  |  |  | @ Cl=0.4, Cd= | 0.026678
|  |  |  | @ Cl=0.6, Cd= | 0.028782
alpha (deg) | Cl | Cd | Cm | Cl/Cd
-17.5 | -0.493 | 0.35416 | 0.001 | -1.391
-17 | -0.507 | 0.33053 | 0.002 | -1.535
-16.5 | -0.522 | 0.30611 | 0.002 | -1.705
-16 | -0.536 | 0.28108 | 0.002 | -1.905
-15.5 | -0.548 | 0.26151 | 0.002 | -2.097
-15 | -0.56 | 0.24906 | 0.002 | -2.25
-14.5 | -0.571 | 0.22534 | 0.002 | -2.533
-14 | -0.58 | 0.2145 | 0.002 | -2.703
-13.5 | -0.587 | 0.19704 | 0.002 | -2.98
-13 | -0.593 | 0.18458 | 0.002 | -3.21
-12.5 | -0.596 | 0.16629 | 0.002 | -3.581
-12 | -0.596 | 0.15502 | 0.002 | -3.845
-11.5 | -0.594 | 0.14421 | 0.002 | -4.119
-11 | -0.589 | 0.13257 | 0.002 | -4.442
-10.5 | -0.581 | 0.12406 | 0.002 | -4.681
-10 | -0.569 | 0.11368 | 0.002 | -5.008
-9.5 | -0.555 | 0.10471 | 0.003 | -5.296
-9 | -0.537 | 0.09642 | 0.003 | -5.565
-8.5 | -0.515 | 0.08993 | 0.003 | -5.729
-8 | -0.49 | 0.08232 | 0.003 | -5.958
-7.5 | -0.463 | 0.07689 | 0.003 | -6.016
-7 | -0.431 | 0.07171 | 0.003 | -6.01
-6.5 | -0.397 | 0.06575 | 0.003 | -6.035
-6 | -0.36 | 0.06149 | 0.003 | -5.86
-5.5 | -0.322 | 0.05752 | 0.003 | -5.591
-5 | -0.281 | 0.05371 | 0.003 | -5.23
-4.5 | -0.239 | 0.05024 | 0.003 | -4.748
-4 | -0.195 | 0.04728 | 0.003 | -4.117
-3.5 | -0.149 | 0.04542 | 0.003 | -3.291
-3 | -0.103 | 0.04348 | 0.003 | -2.374
-2.5 | -0.056 | 0.04143 | 0.003 | -1.355
-2 | -0.008 | 0.03996 | 0.003 | -0.209
-1.5 | 0.04 | 0.03883 | 0.003 | 1.029
-1 | 0.089 | 0.03798 | 0.003 | 2.336
-0.5 | 0.138 | 0.03736 | 0.003 | 3.689
0 | 0.212 | 0.01841 | 0.003 | 11.527
0.5 | 0.267 | 0.01894 | 0.003 | 14.079
1 | 0.321 | 0.01962 | 0.003 | 16.344
1.5 | 0.374 | 0.02637 | 0.004 | 14.19
2 | 0.428 | 0.02701 | 0.004 | 15.829
2.5 | 0.481 | 0.0263 | 0.004 | 18.271
3 | 0.533 | 0.02731 | 0.004 | 19.525
3.5 | 0.585 | 0.02844 | 0.003 | 20.586
4 | 0.638 | 0.02965 | 0.003 | 21.505
4.5 | 0.689 | 0.03102 | 0.003 | 22.211
5 | 0.74 | 0.03247 | 0.003 | 22.805
5.5 | 0.791 | 0.03409 | 0.002 | 23.212
6 | 0.842 | 0.03583 | 0.002 | 23.499
6.5 | 0.892 | 0.03772 | 0.002 | 23.649
7 | 0.942 | 0.03976 | 0.002 | 23.687
7.5 | 0.991 | 0.042 | 0.001 | 23.59
8 | 1.04 | 0.04436 | 0.001 | 23.439
8.5 | 1.088 | 0.04694 | 0.001 | 23.176
9 | 1.136 | 0.0494 | 0 | 22.993
9.5 | 1.181 | 0.0525 | 0 | 22.501
10 | 1.224 | 0.0557 | 0 | 21.978
10.5 | 1.265 | 0.05908 | -0.001 | 21.411
11 | 1.304 | 0.0628 | -0.001 | 20.756
11.5 | 1.339 | 0.06665 | -0.001 | 20.09
12 | 1.372 | 0.07074 | -0.002 | 19.393
12.5 | 1.402 | 0.075 | -0.002 | 18.693
13 | 1.429 | 0.07955 | -0.003 | 17.968
13.5 | 1.469 | 0.08118 | -0.003 | 18.101
14 | 1.483 | 0.08697 | -0.003 | 17.058
14.5 | 1.492 | 0.09293 | -0.004 | 16.053
15 | 1.493 | 0.10074 | -0.004 | 14.819
15.5 | 1.47 | 0.11637 | -0.004 | 12.635
16 | 1.383 | 0.14884 | -0.002 | 9.294
16.5 | 1.378 | 0.15842 | -0.002 | 8.7
17 | 1.366 | 0.16886 | -0.003 | 8.091
17.5 | 1.35 | 0.18051 | -0.003 | 7.481
18 | 1.33 | 0.19236 | -0.003 | 6.915
18.5 | 1.306 | 0.20511 | -0.003 | 6.37
19 | 1.279 | 0.21747 | -0.003 | 5.883
19.5 | 1.249 | 0.23176 | -0.003 | 5.391
20 | 1.217 | 0.24781 | -0.003 | 4.911

## 4. Re 50k Mach 0.10 (2)
BIGFOIL.COM POLAR EXPORT
Horten 12.00% thick 5.00% camber
Horten 12.00% thick 5.00% camber |  |  |  | Cl Max: | 0.8745 | at alpha= | 20 | deg
XFOIL ncrit=9 |  |  |  | L/D Max: | 6.0615 | at alpha= | 0.5 | deg
Re: | 50000 |  |  | Cd Min: | 0.24079 | at alpha= | 20 | deg
Mach: | 0.1 |  |  | Cl=0 at alpha= | -2.5499 | deg
|  |  |  | @ Cl=0.1, Cd= | 0.043859
|  |  |  | @ Cl=0.4, Cd= | 0.08788
|  |  |  | @ Cl=0.6, Cd= | 0.13289
alpha (deg) | Cl | Cd | Cm | Cl/Cd
-20 | -0.6401 | 0.24057 | 0.0588 | -2.6608
-19.5 | -0.6228 | 0.23551 | 0.055 | -2.6445
-19 | -0.6106 | 0.23393 | 0.05 | -2.6102
-18.5 | -0.5997 | 0.23141 | 0.0453 | -2.5915
-18 | -0.5705 | 0.21807 | 0.0441 | -2.6161
-17.5 | -0.5515 | 0.21172 | 0.041 | -2.6049
-17 | -0.5356 | 0.20682 | 0.0372 | -2.5897
-16.5 | -0.5329 | 0.20779 | 0.0317 | -2.5646
-16 | -0.5037 | 0.19489 | 0.0303 | -2.5845
-15.5 | -0.4835 | 0.18775 | 0.0278 | -2.5752
-15 | -0.4703 | 0.18293 | 0.0242 | -2.5709
-14.5 | -0.4736 | 0.18327 | 0.0187 | -2.5842
-14 | -0.4419 | 0.17046 | 0.0177 | -2.5924
-13.5 | -0.4215 | 0.16296 | 0.0157 | -2.5865
-13 | -0.416 | 0.15918 | 0.0116 | -2.6134
-12.5 | -0.4079 | 0.15304 | 0.008 | -2.6653
-12 | -0.3802 | 0.14384 | 0.0072 | -2.6432
-11.5 | -0.3813 | 0.14038 | 0.0026 | -2.7162
-11 | -0.3631 | 0.13184 | 0.0005 | -2.7541
-10.5 | -0.3451 | 0.12477 | -0.0014 | -2.7659
-10 | -0.3682 | 0.12354 | -0.0088 | -2.9804
-9 | -0.3138 | 0.10528 | -0.0115 | -2.9806
-8.5 | -0.3261 | 0.10131 | -0.0191 | -3.2188
-8 | -0.2991 | 0.09356 | -0.021 | -3.1969
-7.5 | -0.2822 | 0.0871 | -0.0307 | -3.24
-7 | -0.2349 | 0.07795 | -0.0425 | -3.0135
-6.5 | -0.221 | 0.07254 | -0.0458 | -3.0466
-4.5 | 0.0198 | 0.0539 | -0.0195 | 0.36735
-4 | -0.1114 | 0.05051 | -0.0159 | -2.2055
-3.5 | -0.1496 | 0.04636 | -0.0208 | -3.2269
-3 | -0.064 | 0.04597 | -0.039 | -1.3922
-2.5 | 0.0071 | 0.04567 | -0.0402 | 0.15546
-2 | 0.0482 | 0.04405 | -0.0384 | 1.0942
-1.5 | 0.0876 | 0.04394 | -0.0365 | 1.9936
-1 | 0.1259 | 0.04369 | -0.0355 | 2.8817
-0.5 | 0.1767 | 0.04425 | -0.0361 | 3.9932
0 | 0.2455 | 0.04471 | -0.0393 | 5.4909
0.5 | 0.2778 | 0.04583 | -0.0371 | 6.0615
1 | 0.2657 | 0.04904 | -0.0324 | 5.418
1.5 | 0.2492 | 0.05141 | -0.0266 | 4.8473
3.5 | 0.2956 | 0.07155 | -0.0362 | 4.1314
4 | 0.3069 | 0.07389 | -0.0323 | 4.1535
4.5 | 0.347 | 0.07838 | -0.0323 | 4.4271
5 | 0.3675 | 0.08208 | -0.0303 | 4.4773
5.5 | 0.3822 | 0.08511 | -0.0278 | 4.4907
6 | 0.4081 | 0.08914 | -0.0267 | 4.5782
6.5 | 0.4316 | 0.09335 | -0.0257 | 4.6235
7 | 0.4568 | 0.09779 | -0.0249 | 4.6712
7.5 | 0.4744 | 0.10198 | -0.0239 | 4.6519
8 | 0.4945 | 0.10645 | -0.0231 | 4.6454
8.5 | 0.5103 | 0.11086 | -0.0224 | 4.6031
9 | 0.5277 | 0.11549 | -0.022 | 4.5692
9.5 | 0.5444 | 0.12035 | -0.0218 | 4.5235
10 | 0.5646 | 0.12565 | -0.022 | 4.4934
10.5 | 0.5989 | 0.1326 | -0.0228 | 4.5166
11 | 0.6184 | 0.13775 | -0.023 | 4.4893
12 | 0.6316 | 0.14605 | -0.0234 | 4.3245
12.5 | 0.6446 | 0.15125 | -0.0243 | 4.2618
13 | 0.6636 | 0.15734 | -0.0254 | 4.2176
13.5 | 0.6977 | 0.16563 | -0.0266 | 4.2124
14 | 0.7058 | 0.16959 | -0.0277 | 4.1618
14.5 | 0.7117 | 0.17376 | -0.0292 | 4.0959
15 | 0.7226 | 0.17901 | -0.0311 | 4.0366
15.5 | 0.738 | 0.18506 | -0.033 | 3.9879
16 | 0.7581 | 0.19185 | -0.0348 | 3.9515
16.5 | 0.785 | 0.20031 | -0.0364 | 3.9189
17 | 0.7976 | 0.20535 | -0.0386 | 3.8841
17.5 | 0.8046 | 0.20945 | -0.0415 | 3.8415
18 | 0.8149 | 0.21469 | -0.0444 | 3.7957
18.5 | 0.8269 | 0.22052 | -0.0474 | 3.7498
19 | 0.8407 | 0.22675 | -0.0504 | 3.7076
19.5 | 0.8561 | 0.23336 | -0.0533 | 3.6686
20 | 0.8745 | 0.24079 | -0.0559 | 3.6318

## 5. Re 50k Mach 0.25 (1)
BIGFOIL.COM POLAR EXPORT
Horten 12.00% thick 5.00% camber
Horten 12.00% thick 5.00% camber |  |  |  | Cl Max: | 1.464 | at alpha= | 14 | deg
JavaFoil+Calcfoil stall+Eppler ext transition |  |  |  | L/D Max: | 23.217 | at alpha= | 6.5 | deg
Re: | 50000 |  |  | Cd Min: | 0.01911 | at alpha= | 0 | deg
Mach: | 0.25 |  |  | Cl=0 at alpha= | -1.91 | deg
|  |  |  | @ Cl=0.1, Cd= | 0.038269
|  |  |  | @ Cl=0.4, Cd= | 0.027336
|  |  |  | @ Cl=0.6, Cd= | 0.02937
alpha (deg) | Cl | Cd | Cm | Cl/Cd
-15 | -0.235 | 0.50484 | 0.002 | -0.465
-14.5 | -0.283 | 0.44044 | 0.002 | -0.642
-14 | -0.325 | 0.38008 | 0.002 | -0.855
-13.5 | -0.363 | 0.31157 | 0.002 | -1.165
-13 | -0.397 | 0.28185 | 0.002 | -1.407
-12.5 | -0.426 | 0.24253 | 0.002 | -1.758
-12 | -0.452 | 0.21108 | 0.002 | -2.141
-11.5 | -0.473 | 0.19387 | 0.002 | -2.439
-11 | -0.489 | 0.16923 | 0.002 | -2.89
-10.5 | -0.5 | 0.15192 | 0.002 | -3.291
-10 | -0.506 | 0.13839 | 0.002 | -3.653
-9.5 | -0.506 | 0.12457 | 0.003 | -4.06
-9 | -0.5 | 0.11251 | 0.003 | -4.447
-8.5 | -0.49 | 0.10077 | 0.003 | -4.859
-8 | -0.474 | 0.09187 | 0.003 | -5.155
-7.5 | -0.453 | 0.08469 | 0.003 | -5.344
-7 | -0.426 | 0.07578 | 0.003 | -5.62
-6.5 | -0.395 | 0.07023 | 0.003 | -5.631
-6 | -0.362 | 0.06518 | 0.003 | -5.546
-5.5 | -0.324 | 0.05982 | 0.003 | -5.424
-5 | -0.285 | 0.05569 | 0.003 | -5.112
-4.5 | -0.243 | 0.05143 | 0.003 | -4.717
-4 | -0.198 | 0.04894 | 0.003 | -4.055
-3.5 | -0.153 | 0.04641 | 0.003 | -3.292
-3 | -0.106 | 0.04384 | 0.003 | -2.41
-2.5 | -0.057 | 0.04193 | 0.003 | -1.371
-2 | -0.009 | 0.04042 | 0.003 | -0.212
-1.5 | 0.041 | 0.03924 | 0.003 | 1.045
-1 | 0.091 | 0.03838 | 0.003 | 2.373
-0.5 | 0.142 | 0.03775 | 0.003 | 3.748
0 | 0.217 | 0.01911 | 0.003 | 11.364
0.5 | 0.273 | 0.01961 | 0.003 | 13.915
1 | 0.328 | 0.02029 | 0.003 | 16.176
1.5 | 0.383 | 0.02711 | 0.004 | 14.138
2 | 0.438 | 0.02784 | 0.004 | 15.724
2.5 | 0.492 | 0.02711 | 0.004 | 18.149
3 | 0.546 | 0.02818 | 0.004 | 19.376
3.5 | 0.6 | 0.02937 | 0.003 | 20.416
4 | 0.653 | 0.03068 | 0.003 | 21.272
4.5 | 0.706 | 0.03212 | 0.003 | 21.967
5 | 0.758 | 0.03369 | 0.003 | 22.499
5.5 | 0.81 | 0.03541 | 0.002 | 22.872
6 | 0.862 | 0.03726 | 0.002 | 23.127
6.5 | 0.913 | 0.03932 | 0.002 | 23.217
7 | 0.964 | 0.04152 | 0.002 | 23.207
7.5 | 1.014 | 0.04389 | 0.001 | 23.102
8 | 1.063 | 0.04649 | 0.001 | 22.874
8.5 | 1.113 | 0.04928 | 0.001 | 22.575
9 | 1.161 | 0.0523 | 0 | 22.191
9.5 | 1.207 | 0.05527 | 0 | 21.836
10 | 1.249 | 0.05889 | 0 | 21.214
10.5 | 1.289 | 0.06269 | -0.001 | 20.563
11 | 1.326 | 0.06668 | -0.001 | 19.885
11.5 | 1.359 | 0.07108 | -0.001 | 19.125
12 | 1.388 | 0.07568 | -0.002 | 18.345
12.5 | 1.414 | 0.08056 | -0.002 | 17.548
13 | 1.454 | 0.08297 | -0.003 | 17.52
13.5 | 1.463 | 0.08915 | -0.003 | 16.407
14 | 1.464 | 0.09637 | -0.003 | 15.188
14.5 | 1.453 | 0.10523 | -0.004 | 13.807
15 | 1.341 | 0.14027 | -0.002 | 9.562
15.5 | 1.326 | 0.15079 | -0.002 | 8.795
16 | 1.305 | 0.16245 | -0.002 | 8.031
16.5 | 1.276 | 0.17569 | -0.002 | 7.264
17 | 1.236 | 0.19109 | -0.002 | 6.468
17.5 | 1.188 | 0.20572 | -0.002 | 5.774
18 | 1.133 | 0.22383 | -0.002 | 5.06
18.5 | 1.071 | 0.2449 | -0.002 | 4.372
19 | 1.003 | 0.27071 | -0.002 | 3.705

## 6. Re 50k Mach 0.25 (2)
BIGFOIL.COM POLAR EXPORT
Horten 12.00% thick 5.00% camber
Horten 12.00% thick 5.00% camber |  |  |  | Cl Max: | 0.8869 | at alpha= | 20 | deg
XFOIL ncrit=9 |  |  |  | L/D Max: | 5.5102 | at alpha= | 2.5 | deg
Re: | 50000 |  |  | Cd Min: | 0.24532 | at alpha= | 20 | deg
Mach: | 0.25 |  |  | Cl=0 at alpha= | -2.3575 | deg
|  |  |  | @ Cl=0.1, Cd= | 0.04592
|  |  |  | @ Cl=0.4, Cd= | 0.089549
|  |  |  | @ Cl=0.6, Cd= | 0.13764
alpha (deg) | Cl | Cd | Cm | Cl/Cd
-20 | -0.6509 | 0.2447 | 0.0614 | -2.66
-19.5 | -0.6347 | 0.24115 | 0.0567 | -2.632
-19 | -0.6269 | 0.24307 | 0.0509 | -2.5791
-18.5 | -0.5972 | 0.22804 | 0.0493 | -2.6188
-18 | -0.576 | 0.22076 | 0.0463 | -2.6092
-17.5 | -0.5575 | 0.21501 | 0.0426 | -2.5929
-17 | -0.545 | 0.21242 | 0.0378 | -2.5657
-16 | -0.503 | 0.19637 | 0.0321 | -2.5615
-15.5 | -0.485 | 0.19038 | 0.0288 | -2.5475
-15 | -0.4783 | 0.1885 | 0.024 | -2.5374
-14.5 | -0.4705 | 0.18435 | 0.0197 | -2.5522
-14 | -0.4345 | 0.17131 | 0.0191 | -2.5363
-13.5 | -0.4191 | 0.16541 | 0.016 | -2.5337
-13 | -0.425 | 0.16507 | 0.0103 | -2.5747
-12.5 | -0.3886 | 0.15211 | 0.01 | -2.5547
-12 | -0.3756 | 0.14633 | 0.0069 | -2.5668
-11.5 | -0.3906 | 0.14606 | 0.0005 | -2.6742
-11 | -0.3451 | 0.13244 | 0.0013 | -2.6057
-10.5 | -0.3462 | 0.12867 | -0.0035 | -2.6906
-10 | -0.3194 | 0.11938 | -0.0051 | -2.6755
-9.5 | -0.3275 | 0.11622 | -0.0112 | -2.8179
-9 | -0.2942 | 0.10678 | -0.0131 | -2.7552
-8.5 | -0.2784 | 0.09993 | -0.0182 | -2.786
-8 | -0.3076 | 0.09846 | -0.0254 | -3.1241
-7.5 | -0.2301 | 0.08614 | -0.0377 | -2.6712
-7 | -0.2005 | 0.07865 | -0.0451 | -2.5493
-6.5 | -0.1977 | 0.07401 | -0.0457 | -2.6713
-5.5 | 0.2284 | 0.0491 | -0.0517 | 4.6517
-4.5 | 0.0385 | 0.05531 | -0.0213 | 0.69608
-4 | -0.0913 | 0.05268 | -0.0173 | -1.7331
-3.5 | -0.1474 | 0.04876 | -0.0206 | -3.023
-3 | -0.0861 | 0.04789 | -0.038 | -1.7979
-2.5 | -0.0116 | 0.04782 | -0.0411 | -0.24258
-2 | 0.0291 | 0.04665 | -0.0391 | 0.62379
-1.5 | 0.0715 | 0.04635 | -0.0369 | 1.5426
-1 | 0.1225 | 0.04558 | -0.0356 | 2.6876
-0.5 | 0.1526 | 0.04663 | -0.0346 | 3.2726
0 | 0.201 | 0.04809 | -0.0364 | 4.1797
0.5 | 0.2469 | 0.04953 | -0.0367 | 4.9849
1 | 0.2397 | 0.05244 | -0.0317 | 4.5709
1.5 | 0.2408 | 0.05499 | -0.0274 | 4.379
2 | 0.2324 | 0.05764 | -0.0237 | 4.0319
2.5 | 0.351 | 0.0637 | -0.042 | 5.5102
4.5 | 0.3324 | 0.07949 | -0.0308 | 4.1817
5 | 0.3553 | 0.083 | -0.0289 | 4.2807
5.5 | 0.3856 | 0.08727 | -0.0279 | 4.4185
6 | 0.4141 | 0.09178 | -0.0271 | 4.5119
7 | 0.4664 | 0.10115 | -0.0255 | 4.611
7.5 | 0.4831 | 0.1052 | -0.0243 | 4.5922
8 | 0.5032 | 0.10974 | -0.0234 | 4.5854
9 | 0.532 | 0.11828 | -0.0219 | 4.4978
9.5 | 0.5445 | 0.12277 | -0.0215 | 4.4351
10 | 0.5608 | 0.12769 | -0.0215 | 4.3919
10.5 | 0.5802 | 0.13319 | -0.0219 | 4.3562
11 | 0.6104 | 0.13998 | -0.0227 | 4.3606
11.5 | 0.6341 | 0.14586 | -0.0232 | 4.3473
12 | 0.6392 | 0.14953 | -0.0236 | 4.2747
12.5 | 0.6482 | 0.15418 | -0.0244 | 4.2042
13 | 0.663 | 0.15967 | -0.0256 | 4.1523
13.5 | 0.686 | 0.16645 | -0.0269 | 4.1214
14 | 0.7196 | 0.17513 | -0.0283 | 4.1089
14.5 | 0.722 | 0.17789 | -0.0298 | 4.0587
15 | 0.7316 | 0.18261 | -0.0317 | 4.0064
15.5 | 0.7444 | 0.18826 | -0.034 | 3.9541
16 | 0.7617 | 0.19459 | -0.0361 | 3.9144
16.5 | 0.7834 | 0.20196 | -0.0381 | 3.879
17 | 0.8082 | 0.21041 | -0.0401 | 3.8411
18 | 0.8308 | 0.22008 | -0.0457 | 3.775
18.5 | 0.8414 | 0.22535 | -0.049 | 3.7337
19 | 0.8543 | 0.23142 | -0.0524 | 3.6916
19.5 | 0.8693 | 0.23801 | -0.0557 | 3.6524
20 | 0.8869 | 0.24532 | -0.0587 | 3.6153

## 7. Re 50k Mach 0.50 (1)
BIGFOIL.COM POLAR EXPORT
Horten 12.00% thick 5.00% camber
Horten 12.00% thick 5.00% camber |  |  |  | Cl Max: | 1.361 | at alpha= | 11 | deg
JavaFoil+Calcfoil stall+Eppler ext transition |  |  |  | L/D Max: | 21.225 | at alpha= | 6 | deg
Re: | 50000 |  |  | Cd Min: | 0.02201 | at alpha= | 0 | deg
Mach: | 0.5 |  |  | Cl=0 at alpha= | -1.9167 | deg
|  |  |  | @ Cl=0.1, Cd= | 0.040351
|  |  |  | @ Cl=0.4, Cd= | 0.023877
|  |  |  | @ Cl=0.6, Cd= | 0.032211
alpha (deg) | Cl | Cd | Cm | Cl/Cd
-20 | -0.967 | 0.45867 | 0.002 | -2.109
-19.5 | -0.942 | 0.44883 | 0.002 | -2.098
-19 | -0.916 | 0.443 | 0.002 | -2.068
-18.5 | -0.89 | 0.42726 | 0.002 | -2.084
-18 | -0.863 | 0.42517 | 0.002 | -2.03
-17.5 | -0.837 | 0.41298 | 0.003 | -2.027
-17 | -0.811 | 0.40766 | 0.003 | -1.99
-16.5 | -0.785 | 0.39295 | 0.003 | -1.999
-16 | -0.758 | 0.39161 | 0.003 | -1.936
-15.5 | -0.732 | 0.36092 | 0.003 | -2.028
-15 | -0.706 | 0.35659 | 0.003 | -1.98
-14.5 | -0.68 | 0.35248 | 0.003 | -1.928
-14 | -0.652 | 0.3546 | 0.003 | -1.84
-13.5 | -0.626 | 0.32649 | 0.003 | -1.918
-13 | -0.6 | 0.3232 | 0.004 | -1.856
-12.5 | -0.572 | 0.33734 | 0.003 | -1.697
-12 | -0.546 | 0.3226 | 0.004 | -1.692
-11.5 | -0.519 | 0.3196 | 0.004 | -1.625
-11 | -0.492 | 0.30189 | 0.004 | -1.63
-10.5 | -0.465 | 0.29819 | 0.004 | -1.561
-10 | -0.439 | 0.28418 | 0.004 | -1.544
-9.5 | -0.411 | 0.27359 | 0.004 | -1.504
-9 | -0.385 | 0.27089 | 0.004 | -1.42
-8.5 | -0.357 | 0.25402 | 0.003 | -1.407
-8 | -0.331 | 0.2381 | 0.003 | -1.389
-7.5 | -0.303 | 0.22586 | 0.003 | -1.343
-7 | -0.276 | 0.22129 | 0.003 | -1.249
-6.5 | -0.249 | 0.21116 | 0.003 | -1.18
-6 | -0.222 | 0.20953 | 0.003 | -1.061
-5.5 | -0.195 | 0.17382 | 0.003 | -1.122
-5 | -0.242 | 0.0885 | 0.003 | -2.734
-4.5 | -0.238 | 0.06883 | 0.003 | -3.463
-4 | -0.206 | 0.05901 | 0.003 | -3.49
-3.5 | -0.163 | 0.05269 | 0.003 | -3.096
-3 | -0.115 | 0.04843 | 0.003 | -2.368
-2.5 | -0.063 | 0.04526 | 0.003 | -1.393
-2 | -0.009 | 0.04304 | 0.003 | -0.22
-1.5 | 0.045 | 0.04149 | 0.003 | 1.095
-1 | 0.101 | 0.04033 | 0.003 | 2.509
-0.5 | 0.158 | 0.0396 | 0.003 | 3.978
0 | 0.239 | 0.02201 | 0.003 | 10.871
0.5 | 0.301 | 0.02253 | 0.003 | 13.353
1 | 0.362 | 0.02326 | 0.003 | 15.562
1.5 | 0.423 | 0.02425 | 0.003 | 17.43
2 | 0.483 | 0.03077 | 0.005 | 15.696
2.5 | 0.543 | 0.03194 | 0.004 | 16.986
3 | 0.602 | 0.03222 | 0.004 | 18.684
3.5 | 0.661 | 0.03379 | 0.004 | 19.554
4 | 0.719 | 0.03553 | 0.004 | 20.242
4.5 | 0.777 | 0.03747 | 0.003 | 20.731
5 | 0.834 | 0.0396 | 0.003 | 21.06
5.5 | 0.891 | 0.04197 | 0.003 | 21.22
6 | 0.946 | 0.04459 | 0.002 | 21.225
6.5 | 1.001 | 0.04745 | 0.002 | 21.102
7 | 1.055 | 0.05065 | 0.002 | 20.838
7.5 | 1.109 | 0.05418 | 0.001 | 20.464
8 | 1.161 | 0.05807 | 0.001 | 19.986
8.5 | 1.211 | 0.06241 | 0.001 | 19.407
9 | 1.26 | 0.06723 | 0 | 18.745
9.5 | 1.303 | 0.07267 | 0 | 17.931
10 | 1.336 | 0.0788 | 0 | 16.95
10.5 | 1.357 | 0.08559 | -0.001 | 15.852
11 | 1.361 | 0.09389 | -0.001 | 14.494
11.5 | 1.352 | 0.10275 | -0.002 | 13.155
12 | 1.15 | 0.12491 | -0.001 | 9.206
12.5 | 0.787 | 0.21531 | -0.001 | 3.653
13 | 0.814 | 0.2579 | -0.001 | 3.158
13.5 | 0.842 | 0.29106 | -0.002 | 2.894
14 | 0.871 | 0.31745 | -0.002 | 2.742
14.5 | 0.899 | 0.33764 | -0.002 | 2.661
15 | 0.928 | 0.38656 | -0.003 | 2.4
15.5 | 0.956 | 0.39196 | -0.003 | 2.44
16 | 0.985 | 0.42245 | -0.004 | 2.332

## 8. Re 50k Mach 0.50 (2)
BIGFOIL.COM POLAR EXPORT
Horten 12.00% thick 5.00% camber
Horten 12.00% thick 5.00% camber |  |  |  | Cl Max: | 0.343 | at alpha= | 5 | deg
XFOIL ncrit=9 |  |  |  | L/D Max: | 5.1482 | at alpha= | -5.5 | deg
Re: | 50000 |  |  | Cd Min: | 0.27073 | at alpha= | -20 | deg
Mach: | 0.5 |  |  | Cl=0 at alpha= | -0.99368 | deg
|  |  |  | @ Cl=0.1, Cd= | 0.061182
|  |  |  | @ Cl=0.4, Cd= | 0.09035
|  |  |  | @ Cl=0.6, Cd= | 0.09035
alpha (deg) | Cl | Cd | Cm | Cl/Cd
-20 | -0.7113 | 0.27073 | 0.0718 | -2.6273
-19.5 | -0.6839 | 0.25914 | 0.0684 | -2.6391
-19 | -0.66 | 0.25166 | 0.064 | -2.6226
-18.5 | -0.6381 | 0.24585 | 0.059 | -2.5955
-18 | -0.6226 | 0.24509 | 0.0529 | -2.5403
-17.5 | -0.5953 | 0.23359 | 0.0492 | -2.5485
-17 | -0.5668 | 0.22293 | 0.0461 | -2.5425
-16.5 | -0.5439 | 0.21627 | 0.0418 | -2.5149
-16 | -0.5321 | 0.21577 | 0.0357 | -2.4661
-15.5 | -0.5037 | 0.20445 | 0.0324 | -2.4637
-15 | -0.4747 | 0.19439 | 0.0295 | -2.442
-14.5 | -0.4538 | 0.18824 | 0.0252 | -2.4108
-14 | -0.449 | 0.18812 | 0.0194 | -2.3868
-13.5 | -0.41 | 0.17376 | 0.0174 | -2.3596
-13 | -0.3891 | 0.16724 | 0.0136 | -2.3266
-12.5 | -0.3956 | 0.16832 | 0.0071 | -2.3503
-12 | -0.3451 | 0.15242 | 0.006 | -2.2641
-11.5 | -0.3365 | 0.14854 | 0.0007 | -2.2654
-11 | -0.3054 | 0.13871 | -0.0028 | -2.2017
-10.5 | -0.2958 | 0.13437 | -0.0088 | -2.2014
-10 | -0.2582 | 0.12433 | -0.0134 | -2.0767
-9.5 | -0.2376 | 0.11775 | -0.0203 | -2.0178
-9 | -0.2421 | 0.11559 | -0.0285 | -2.0945
-8.5 | -0.1678 | 0.1027 | -0.0404 | -1.6339
-8 | -0.1385 | 0.09615 | -0.0462 | -1.4405
-7.5 | -0.1184 | 0.09022 | -0.0472 | -1.3123
-7 | -0.1103 | 0.08555 | -0.0466 | -1.2893
-6.5 | -0.1144 | 0.08181 | -0.0446 | -1.3984
-6 | 0.0877 | 0.07122 | -0.0302 | 1.2314
-5.5 | 0.2832 | 0.05501 | -0.06 | 5.1482
-4.5 | 0.1005 | 0.06195 | -0.0312 | 1.6223
-4 | -0.0085 | 0.06044 | -0.0287 | -0.14064
-3.5 | -0.1008 | 0.05783 | -0.0278 | -1.743
-3 | -0.1251 | 0.05687 | -0.036 | -2.1998
-2.5 | -0.0798 | 0.05734 | -0.0412 | -1.3917
-2 | -0.0366 | 0.05712 | -0.0403 | -0.64076
-1.5 | -0.0062 | 0.0566 | -0.0372 | -0.10954
-1 | -0.0006 | 0.05812 | -0.0321 | -0.010323
-0.5 | 0.0469 | 0.05747 | -0.0304 | 0.81608
0 | 0.0422 | 0.05921 | -0.025 | 0.71272
0.5 | 0.0804 | 0.06036 | -0.0235 | 1.332
1 | 0.1281 | 0.06236 | -0.0247 | 2.0542
1.5 | 0.166 | 0.06516 | -0.026 | 2.5476
2 | 0.1888 | 0.0689 | -0.0264 | 2.7402
4 | 0.2931 | 0.08274 | -0.0324 | 3.5424
4.5 | 0.3147 | 0.08618 | -0.0296 | 3.6517
5 | 0.343 | 0.09035 | -0.0279 | 3.7963

## 9. Re 100k Mach 0.00 (1)
BIGFOIL.COM POLAR EXPORT
Horten 12.00% thick 5.00% camber
Horten 12.00% thick 5.00% camber |  |  |  | Cl Max: | 1.518 | at alpha= | 15.5 | deg
JavaFoil+Calcfoil stall+Eppler ext transition |  |  |  | L/D Max: | 34.089 | at alpha= | 5.5 | deg
Re: | 100000 |  |  | Cd Min: | 0.01122 | at alpha= | 0 | deg
Mach: | 0 |  |  | Cl=0 at alpha= | -1.9167 | deg
|  |  |  | @ Cl=0.1, Cd= | 0.03416
|  |  |  | @ Cl=0.4, Cd= | 0.018392
|  |  |  | @ Cl=0.6, Cd= | 0.019423
alpha (deg) | Cl | Cd | Cm | Cl/Cd
-17.5 | -0.54 | 0.26257 | 0.001 | -2.055
-17 | -0.552 | 0.2536 | 0.002 | -2.177
-16.5 | -0.564 | 0.23297 | 0.002 | -2.42
-16 | -0.575 | 0.22185 | 0.002 | -2.59
-15.5 | -0.585 | 0.20432 | 0.002 | -2.862
-15 | -0.594 | 0.19237 | 0.002 | -3.086
-14.5 | -0.601 | 0.17652 | 0.002 | -3.407
-14 | -0.608 | 0.16553 | 0.002 | -3.67
-13.5 | -0.612 | 0.15735 | 0.002 | -3.889
-13 | -0.614 | 0.14592 | 0.002 | -4.21
-12.5 | -0.615 | 0.13525 | 0.002 | -4.544
-12 | -0.613 | 0.12701 | 0.002 | -4.823
-11.5 | -0.608 | 0.11839 | 0.002 | -5.134
-11 | -0.6 | 0.11014 | 0.002 | -5.451
-10.5 | -0.59 | 0.10308 | 0.002 | -5.724
-10 | -0.577 | 0.09578 | 0.003 | -6.021
-9.5 | -0.56 | 0.08884 | 0.003 | -6.306
-9 | -0.541 | 0.08225 | 0.003 | -6.573
-8.5 | -0.518 | 0.07704 | 0.003 | -6.724
-8 | -0.492 | 0.07116 | 0.003 | -6.918
-7.5 | -0.464 | 0.0663 | 0.003 | -6.991
-7 | -0.431 | 0.0619 | 0.003 | -6.968
-6.5 | -0.397 | 0.0579 | 0.003 | -6.851
-6 | -0.36 | 0.05429 | 0.003 | -6.628
-5.5 | -0.321 | 0.05117 | 0.003 | -6.272
-5 | -0.28 | 0.04815 | 0.003 | -5.82
-4.5 | -0.238 | 0.04563 | 0.003 | -5.211
-4 | -0.194 | 0.04342 | 0.003 | -4.467
-3.5 | -0.149 | 0.04146 | 0.003 | -3.593
-3 | -0.103 | 0.03934 | 0.003 | -2.614
-2.5 | -0.056 | 0.03792 | 0.003 | -1.474
-2 | -0.008 | 0.03643 | 0.003 | -0.228
-1.5 | 0.04 | 0.03554 | 0.003 | 1.12
-1 | 0.088 | 0.03445 | 0.003 | 2.567
-0.5 | 0.138 | 0.03324 | 0.003 | 4.138
0 | 0.229 | 0.01122 | 0.003 | 20.447
0.5 | 0.288 | 0.01711 | 0.005 | 16.817
1 | 0.342 | 0.01748 | 0.005 | 19.549
1.5 | 0.392 | 0.01828 | 0.005 | 21.467
2 | 0.445 | 0.01902 | 0.004 | 23.402
2.5 | 0.498 | 0.01759 | 0.004 | 28.293
3 | 0.551 | 0.01849 | 0.004 | 29.776
3.5 | 0.603 | 0.01948 | 0.004 | 30.954
4 | 0.655 | 0.02049 | 0.003 | 31.992
4.5 | 0.707 | 0.02159 | 0.003 | 32.754
5 | 0.759 | 0.02246 | 0.003 | 33.782
5.5 | 0.81 | 0.02376 | 0.002 | 34.089
6 | 0.861 | 0.02526 | 0.002 | 34.084
6.5 | 0.912 | 0.02676 | 0.002 | 34.063
7 | 0.962 | 0.02837 | 0.002 | 33.888
7.5 | 1.011 | 0.03013 | 0.001 | 33.563
8 | 1.06 | 0.0321 | 0.001 | 33.037
8.5 | 1.109 | 0.03411 | 0.001 | 32.512
9 | 1.157 | 0.03626 | 0 | 31.912
9.5 | 1.203 | 0.03858 | 0 | 31.184
10 | 1.246 | 0.04109 | 0 | 30.335
10.5 | 1.288 | 0.04386 | -0.001 | 29.355
11 | 1.327 | 0.04673 | -0.001 | 28.39
11.5 | 1.363 | 0.04979 | -0.001 | 27.368
12 | 1.396 | 0.05315 | -0.002 | 26.265
12.5 | 1.426 | 0.05665 | -0.002 | 25.176
13 | 1.454 | 0.06019 | -0.003 | 24.151
13.5 | 1.48 | 0.06804 | -0.003 | 21.752
14 | 1.496 | 0.07302 | -0.003 | 20.486
14.5 | 1.508 | 0.07823 | -0.004 | 19.274
15 | 1.515 | 0.08384 | -0.004 | 18.069
15.5 | 1.518 | 0.08995 | -0.005 | 16.872
16 | 1.515 | 0.09666 | -0.005 | 15.674
16.5 | 1.507 | 0.10449 | -0.005 | 14.42
17 | 1.486 | 0.11532 | -0.006 | 12.883
17.5 | 1.375 | 0.16048 | -0.004 | 8.568
18 | 1.355 | 0.17001 | -0.003 | 7.97
18.5 | 1.335 | 0.17979 | -0.003 | 7.423
19 | 1.312 | 0.19086 | -0.003 | 6.873
19.5 | 1.286 | 0.20145 | -0.003 | 6.384
20 | 1.258 | 0.21383 | -0.004 | 5.884

## 10. Re 100k Mach 0.00 (2)
BIGFOIL.COM POLAR EXPORT
Horten 12.00% thick 5.00% camber
Horten 12.00% thick 5.00% camber |  |  |  | Cl Max: | 0.9988 | at alpha= | 8 | deg
XFOIL ncrit=9 |  |  |  | L/D Max: | 28.0231 | at alpha= | 3 | deg
Re: | 100000 |  |  | Cd Min: | 0.23724 | at alpha= | -20 | deg
Mach: | 0 |  |  | Cl=0 at alpha= | -2.326 | deg
|  |  |  | @ Cl=0.1, Cd= | 0.029233
|  |  |  | @ Cl=0.4, Cd= | 0.024146
|  |  |  | @ Cl=0.6, Cd= | 0.023616
alpha (deg) | Cl | Cd | Cm | Cl/Cd
-20 | -0.6343 | 0.23724 | 0.0583 | -2.6737
-19.5 | -0.6171 | 0.23184 | 0.0543 | -2.6617
-19 | -0.6038 | 0.22859 | 0.0493 | -2.6414
-18.5 | -0.5837 | 0.22033 | 0.0467 | -2.6492
-18 | -0.5646 | 0.21383 | 0.0439 | -2.6404
-17.5 | -0.5469 | 0.20787 | 0.0406 | -2.631
-17 | -0.531 | 0.20257 | 0.0367 | -2.6213
-16.5 | -0.5242 | 0.19991 | 0.0312 | -2.6222
-16 | -0.4974 | 0.18966 | 0.0303 | -2.6226
-15.5 | -0.4799 | 0.1834 | 0.0275 | -2.6167
-15 | -0.4648 | 0.17747 | 0.0241 | -2.619
-14.5 | -0.4613 | 0.17461 | 0.0186 | -2.6419
-14 | -0.4416 | 0.16589 | 0.0165 | -2.662
-13.5 | -0.4198 | 0.15807 | 0.0152 | -2.6558
-13 | -0.4057 | 0.15192 | 0.0122 | -2.6705
-12.5 | -0.4096 | 0.14899 | 0.0059 | -2.7492
-12 | -0.3891 | 0.13968 | 0.0044 | -2.7857
-11.5 | -0.3672 | 0.13197 | 0.0034 | -2.7825
-11 | -0.3545 | 0.12563 | 0.0005 | -2.8218
-10.5 | -0.3582 | 0.12139 | -0.0061 | -2.9508
-10 | -0.3509 | 0.11366 | -0.0103 | -3.0873
-9.5 | -0.3183 | 0.10552 | -0.0107 | -3.0165
-9 | -0.2986 | 0.09862 | -0.023 | -3.0278
-8.5 | -0.3312 | 0.09609 | -0.0335 | -3.4468
-8 | -0.2823 | 0.08482 | -0.0306 | -3.3282
-7.5 | -0.2788 | 0.07965 | -0.0307 | -3.5003
-7 | -0.2926 | 0.07811 | -0.0339 | -3.746
-6.5 | -0.269 | 0.06883 | -0.0329 | -3.9082
-6 | -0.252 | 0.06765 | -0.0324 | -3.7251
-5.5 | -0.2259 | 0.05857 | -0.0313 | -3.8569
-5 | -0.1983 | 0.05511 | -0.0299 | -3.5983
-4.5 | -0.1659 | 0.05157 | -0.0278 | -3.217
-4 | -0.1334 | 0.04602 | -0.0258 | -2.8987
-3.5 | -0.0971 | 0.0419 | -0.0238 | -2.3174
-3 | -0.063 | 0.03847 | -0.0213 | -1.6376
-2.5 | -0.0315 | 0.03476 | -0.018 | -0.90621
-2 | 0.059 | 0.03094 | -0.0172 | 1.9069
-1.5 | 0.1128 | 0.0287 | -0.0159 | 3.9303
-1 | 0.1676 | 0.02744 | -0.0146 | 6.1079
-0.5 | 0.2236 | 0.02604 | -0.014 | 8.5868
0 | 0.2785 | 0.02503 | -0.0136 | 11.1266
0.5 | 0.3287 | 0.02468 | -0.0126 | 13.3185
1 | 0.5584 | 0.02296 | -0.0428 | 24.3206
1.5 | 0.6015 | 0.02364 | -0.0409 | 25.4442
2 | 0.6441 | 0.02432 | -0.0389 | 26.4844
2.5 | 0.6831 | 0.02567 | -0.0371 | 26.6108
3 | 0.7272 | 0.02595 | -0.0346 | 28.0231
3.5 | 0.7611 | 0.0278 | -0.0326 | 27.3777
4 | 0.796 | 0.02931 | -0.0301 | 27.158
4.5 | 0.8354 | 0.03012 | -0.0275 | 27.7357
5 | 0.8573 | 0.03288 | -0.0244 | 26.0736
5.5 | 0.9055 | 0.03274 | -0.0219 | 27.6573
6 | 0.9108 | 0.03678 | -0.0178 | 24.7635
7 | 0.8939 | 0.04686 | -0.0087 | 19.076
8 | 0.9988 | 0.04604 | -0.004 | 21.6942

## 11. Re 100k Mach 0.10 (1)
BIGFOIL.COM POLAR EXPORT
Horten 12.00% thick 5.00% camber
Horten 12.00% thick 5.00% camber |  |  |  | Cl Max: | 1.51 | at alpha= | 15 | deg
JavaFoil+Calcfoil stall+Eppler ext transition |  |  |  | L/D Max: | 33.904 | at alpha= | 5.5 | deg
Re: | 100000 |  |  | Cd Min: | 0.01126 | at alpha= | 0 | deg
Mach: | 0.1 |  |  | Cl=0 at alpha= | -1.9167 | deg
|  |  |  | @ Cl=0.1, Cd= | 0.03439
|  |  |  | @ Cl=0.4, Cd= | 0.018548
|  |  |  | @ Cl=0.6, Cd= | 0.019556
alpha (deg) | Cl | Cd | Cm | Cl/Cd
-17.5 | -0.493 | 0.28562 | 0.001 | -1.725
-17 | -0.508 | 0.26802 | 0.002 | -1.894
-16.5 | -0.522 | 0.24686 | 0.002 | -2.114
-16 | -0.536 | 0.23321 | 0.002 | -2.297
-15.5 | -0.548 | 0.22018 | 0.002 | -2.491
-15 | -0.56 | 0.20045 | 0.002 | -2.795
-14.5 | -0.571 | 0.18787 | 0.002 | -3.039
-14 | -0.58 | 0.17426 | 0.002 | -3.328
-13.5 | -0.587 | 0.16108 | 0.002 | -3.646
-13 | -0.593 | 0.14931 | 0.002 | -3.969
-12.5 | -0.596 | 0.1395 | 0.002 | -4.27
-12 | -0.596 | 0.131 | 0.002 | -4.551
-11.5 | -0.594 | 0.12097 | 0.002 | -4.911
-11 | -0.589 | 0.11391 | 0.002 | -5.17
-10.5 | -0.581 | 0.10448 | 0.002 | -5.559
-10 | -0.569 | 0.09678 | 0.003 | -5.883
-9.5 | -0.555 | 0.09003 | 0.003 | -6.161
-9 | -0.537 | 0.08405 | 0.003 | -6.385
-8.5 | -0.515 | 0.07728 | 0.003 | -6.667
-8 | -0.491 | 0.07218 | 0.003 | -6.796
-7.5 | -0.463 | 0.06696 | 0.003 | -6.91
-7 | -0.431 | 0.06268 | 0.003 | -6.877
-6.5 | -0.397 | 0.05849 | 0.003 | -6.786
-6 | -0.36 | 0.0547 | 0.003 | -6.588
-5.5 | -0.322 | 0.05147 | 0.003 | -6.25
-5 | -0.281 | 0.04852 | 0.003 | -5.792
-4.5 | -0.239 | 0.04589 | 0.003 | -5.199
-4 | -0.195 | 0.04351 | 0.003 | -4.475
-3.5 | -0.15 | 0.04162 | 0.003 | -3.594
-3 | -0.103 | 0.03944 | 0.003 | -2.619
-2.5 | -0.056 | 0.03807 | 0.003 | -1.475
-2 | -0.008 | 0.03652 | 0.003 | -0.229
-1.5 | 0.04 | 0.03559 | 0.003 | 1.124
-1 | 0.089 | 0.03452 | 0.003 | 2.574
-0.5 | 0.138 | 0.03394 | 0.003 | 4.073
0 | 0.23 | 0.01126 | 0.003 | 20.454
0.5 | 0.289 | 0.01722 | 0.005 | 16.76
1 | 0.342 | 0.01765 | 0.005 | 19.373
1.5 | 0.393 | 0.01845 | 0.005 | 21.315
2 | 0.446 | 0.01919 | 0.004 | 23.257
2.5 | 0.5 | 0.01776 | 0.004 | 28.125
3 | 0.553 | 0.01867 | 0.004 | 29.589
3.5 | 0.605 | 0.01965 | 0.004 | 30.799
4 | 0.658 | 0.02067 | 0.003 | 31.831
4.5 | 0.71 | 0.0218 | 0.003 | 32.564
5 | 0.762 | 0.02267 | 0.003 | 33.602
5.5 | 0.813 | 0.02399 | 0.002 | 33.904
6 | 0.864 | 0.02551 | 0.002 | 33.89
6.5 | 0.915 | 0.02702 | 0.002 | 33.866
7 | 0.965 | 0.02865 | 0.002 | 33.702
7.5 | 1.015 | 0.03044 | 0.001 | 33.353
8 | 1.065 | 0.03242 | 0.001 | 32.832
8.5 | 1.113 | 0.03448 | 0.001 | 32.29
9 | 1.162 | 0.03665 | 0 | 31.692
9.5 | 1.208 | 0.03903 | 0 | 30.944
10 | 1.251 | 0.04158 | 0 | 30.083
10.5 | 1.292 | 0.04439 | -0.001 | 29.108
11 | 1.331 | 0.0473 | -0.001 | 28.136
11.5 | 1.367 | 0.05044 | -0.001 | 27.093
12 | 1.399 | 0.0538 | -0.002 | 26.008
12.5 | 1.429 | 0.05748 | -0.002 | 24.862
13 | 1.456 | 0.06135 | -0.003 | 23.725
13.5 | 1.48 | 0.06923 | -0.003 | 21.381
14 | 1.495 | 0.0743 | -0.003 | 20.117
14.5 | 1.505 | 0.07967 | -0.004 | 18.886
15 | 1.51 | 0.0855 | -0.004 | 17.655
15.5 | 1.509 | 0.09182 | -0.005 | 16.439
16 | 1.504 | 0.09892 | -0.005 | 15.201
16.5 | 1.491 | 0.10747 | -0.005 | 13.874
17 | 1.454 | 0.12437 | -0.006 | 11.689
17.5 | 1.353 | 0.16286 | -0.003 | 8.31
18 | 1.332 | 0.17292 | -0.003 | 7.702
18.5 | 1.308 | 0.18331 | -0.003 | 7.134
19 | 1.28 | 0.19414 | -0.003 | 6.594
19.5 | 1.25 | 0.20618 | -0.003 | 6.063
20 | 1.217 | 0.21823 | -0.003 | 5.579

## 12. Re 100k Mach 0.10 (2)
BIGFOIL.COM POLAR EXPORT
Horten 12.00% thick 5.00% camber
Horten 12.00% thick 5.00% camber |  |  |  | Cl Max: | 0.9288 | at alpha= | 7 | deg
XFOIL ncrit=9 |  |  |  | L/D Max: | 27.6738 | at alpha= | 4.5 | deg
Re: | 100000 |  |  | Cd Min: | 0.23794 | at alpha= | -20 | deg
Mach: | 0.1 |  |  | Cl=0 at alpha= | -2.3265 | deg
|  |  |  | @ Cl=0.1, Cd= | 0.029485
|  |  |  | @ Cl=0.4, Cd= | 0.024124
|  |  |  | @ Cl=0.6, Cd= | 0.024003
alpha (deg) | Cl | Cd | Cm | Cl/Cd
-20 | -0.6361 | 0.23794 | 0.0587 | -2.6734
-19.5 | -0.6189 | 0.2326 | 0.0547 | -2.6608
-19 | -0.606 | 0.22965 | 0.0495 | -2.6388
-18.5 | -0.5847 | 0.22075 | 0.0472 | -2.6487
-18 | -0.5656 | 0.21437 | 0.0443 | -2.6384
-17.5 | -0.5478 | 0.2084 | 0.041 | -2.6286
-17 | -0.5322 | 0.20327 | 0.0368 | -2.6182
-16.5 | -0.5215 | 0.19907 | 0.032 | -2.6197
-16 | -0.4975 | 0.19007 | 0.0307 | -2.6175
-15.5 | -0.48 | 0.18382 | 0.0277 | -2.6113
-15 | -0.465 | 0.17798 | 0.0242 | -2.6127
-14.5 | -0.4627 | 0.17552 | 0.0185 | -2.6362
-14 | -0.4393 | 0.16589 | 0.017 | -2.6481
-13.5 | -0.4188 | 0.15843 | 0.0153 | -2.6434
-13 | -0.405 | 0.15236 | 0.0122 | -2.6582
-12.5 | -0.4107 | 0.14985 | 0.0056 | -2.7407
-12 | -0.3852 | 0.13967 | 0.0049 | -2.7579
-11.5 | -0.3651 | 0.1323 | 0.0035 | -2.7596
-11 | -0.3527 | 0.12601 | 0.0004 | -2.799
-10.5 | -0.3588 | 0.12218 | -0.0067 | -2.9367
-10 | -0.3408 | 0.11321 | -0.009 | -3.0103
-9.5 | -0.3144 | 0.1058 | -0.011 | -2.9716
-9 | -0.297 | 0.09922 | -0.0251 | -2.9933
-8.5 | -0.3312 | 0.09697 | -0.0336 | -3.4155
-8 | -0.2752 | 0.08522 | -0.0301 | -3.2293
-7.5 | -0.275 | 0.08009 | -0.0308 | -3.4336
-7 | -0.2925 | 0.07903 | -0.0341 | -3.7011
-6.5 | -0.2662 | 0.06921 | -0.0328 | -3.8463
-6 | -0.2518 | 0.06847 | -0.0326 | -3.6775
-5.5 | -0.2246 | 0.05894 | -0.0314 | -3.8107
-5 | -0.1975 | 0.05541 | -0.0302 | -3.5643
-4.5 | -0.1653 | 0.05189 | -0.0281 | -3.1856
-4 | -0.1328 | 0.04633 | -0.0262 | -2.8664
-3.5 | -0.0969 | 0.04215 | -0.0239 | -2.2989
-3 | -0.0627 | 0.03871 | -0.0214 | -1.6197
-2.5 | -0.0314 | 0.03498 | -0.0182 | -0.89766
-2 | 0.0591 | 0.03127 | -0.0175 | 1.89
-1.5 | 0.1134 | 0.0289 | -0.016 | 3.9239
-1 | 0.1683 | 0.02766 | -0.0147 | 6.0846
-0.5 | 0.2241 | 0.0263 | -0.0143 | 8.5209
0 | 0.28 | 0.02521 | -0.0137 | 11.1067
0.5 | 0.3308 | 0.02488 | -0.0128 | 13.2958
1 | 0.373 | 0.02414 | -0.0102 | 15.4515
1.5 | 0.6043 | 0.024 | -0.0412 | 25.1792
2 | 0.6478 | 0.02448 | -0.039 | 26.4624
2.5 | 0.6864 | 0.02593 | -0.0373 | 26.4713
3 | 0.7277 | 0.02672 | -0.0349 | 27.2343
3.5 | 0.7651 | 0.02801 | -0.0326 | 27.3152
4 | 0.7964 | 0.02999 | -0.0301 | 26.5555
4.5 | 0.8399 | 0.03035 | -0.0274 | 27.6738
5 | 0.859 | 0.03335 | -0.0242 | 25.7571
6 | 0.9143 | 0.03709 | -0.0175 | 24.6508
6.5 | 0.8807 | 0.04442 | -0.012 | 19.8267
7 | 0.9288 | 0.04431 | -0.0092 | 20.9614

## 13. Re 100k Mach 0.25 (1)
BIGFOIL.COM POLAR EXPORT
Horten 12.00% thick 5.00% camber
Horten 12.00% thick 5.00% camber |  |  |  | Cl Max: | 1.476 | at alpha= | 14 | deg
JavaFoil+Calcfoil stall+Eppler ext transition |  |  |  | L/D Max: | 33.076 | at alpha= | 6 | deg
Re: | 100000 |  |  | Cd Min: | 0.01155 | at alpha= | 0 | deg
Mach: | 0.25 |  |  | Cl=0 at alpha= | -1.91 | deg
|  |  |  | @ Cl=0.1, Cd= | 0.034915
|  |  |  | @ Cl=0.4, Cd= | 0.01943
|  |  |  | @ Cl=0.6, Cd= | 0.020253
alpha (deg) | Cl | Cd | Cm | Cl/Cd
-15 | -0.235 | 0.32196 | 0.002 | -0.73
-14.5 | -0.283 | 0.29351 | 0.002 | -0.964
-14 | -0.325 | 0.29483 | 0.002 | -1.103
-13.5 | -0.363 | 0.24687 | 0.002 | -1.47
-13 | -0.397 | 0.22089 | 0.002 | -1.796
-12.5 | -0.426 | 0.19284 | 0.002 | -2.211
-12 | -0.452 | 0.17348 | 0.002 | -2.605
-11.5 | -0.473 | 0.15319 | 0.002 | -3.087
-11 | -0.489 | 0.13789 | 0.002 | -3.547
-10.5 | -0.5 | 0.12514 | 0.002 | -3.995
-10 | -0.506 | 0.11453 | 0.002 | -4.415
-9.5 | -0.506 | 0.10258 | 0.003 | -4.93
-9 | -0.5 | 0.0935 | 0.003 | -5.352
-8.5 | -0.49 | 0.08548 | 0.003 | -5.729
-8 | -0.474 | 0.07871 | 0.003 | -6.018
-7.5 | -0.453 | 0.07261 | 0.003 | -6.234
-7 | -0.426 | 0.06658 | 0.003 | -6.399
-6.5 | -0.396 | 0.06175 | 0.003 | -6.406
-6 | -0.362 | 0.05729 | 0.003 | -6.312
-5.5 | -0.325 | 0.05312 | 0.003 | -6.109
-5 | -0.285 | 0.04996 | 0.003 | -5.7
-4.5 | -0.243 | 0.04687 | 0.003 | -5.177
-4 | -0.199 | 0.04446 | 0.003 | -4.466
-3.5 | -0.153 | 0.0418 | 0.003 | -3.656
-3 | -0.106 | 0.04007 | 0.003 | -2.638
-2.5 | -0.058 | 0.0382 | 0.003 | -1.506
-2 | -0.009 | 0.03698 | 0.003 | -0.232
-1.5 | 0.041 | 0.03568 | 0.003 | 1.15
-1 | 0.091 | 0.03503 | 0.003 | 2.603
-0.5 | 0.142 | 0.03438 | 0.003 | 4.125
0 | 0.235 | 0.01155 | 0.003 | 20.358
0.5 | 0.291 | 0.0179 | 0.005 | 16.226
1 | 0.345 | 0.01875 | 0.005 | 18.376
1.5 | 0.4 | 0.01943 | 0.005 | 20.562
2 | 0.455 | 0.02013 | 0.004 | 22.583
2.5 | 0.509 | 0.01865 | 0.004 | 27.326
3 | 0.564 | 0.01958 | 0.004 | 28.802
3.5 | 0.618 | 0.02059 | 0.004 | 30.025
4 | 0.672 | 0.02168 | 0.003 | 30.993
4.5 | 0.725 | 0.02286 | 0.003 | 31.737
5 | 0.779 | 0.02413 | 0.003 | 32.267
5.5 | 0.831 | 0.02522 | 0.003 | 32.96
6 | 0.884 | 0.02671 | 0.002 | 33.076
6.5 | 0.935 | 0.02847 | 0.002 | 32.845
7 | 0.987 | 0.03023 | 0.002 | 32.632
7.5 | 1.037 | 0.03213 | 0.001 | 32.289
8 | 1.088 | 0.0342 | 0.001 | 31.797
8.5 | 1.137 | 0.03654 | 0.001 | 31.126
9 | 1.186 | 0.03896 | 0 | 30.442
9.5 | 1.233 | 0.04154 | 0 | 29.668
10 | 1.275 | 0.04435 | 0 | 28.761
10.5 | 1.315 | 0.04749 | -0.001 | 27.7
11 | 1.353 | 0.05074 | -0.001 | 26.655
11.5 | 1.386 | 0.05423 | -0.002 | 25.557
12 | 1.415 | 0.05805 | -0.002 | 24.371
12.5 | 1.44 | 0.0623 | -0.002 | 23.106
13 | 1.464 | 0.07082 | -0.003 | 20.672
13.5 | 1.473 | 0.07638 | -0.003 | 19.291
14 | 1.476 | 0.08238 | -0.004 | 17.917
14.5 | 1.471 | 0.08888 | -0.004 | 16.551
15 | 1.458 | 0.09635 | -0.004 | 15.132
15.5 | 1.434 | 0.10544 | -0.005 | 13.604
16 | 1.309 | 0.14651 | -0.003 | 8.937
16.5 | 1.278 | 0.15687 | -0.003 | 8.144
17 | 1.237 | 0.16789 | -0.003 | 7.366
17.5 | 1.188 | 0.1816 | -0.003 | 6.544
18 | 1.133 | 0.19624 | -0.003 | 5.773
18.5 | 1.071 | 0.21291 | -0.003 | 5.03
19 | 1.003 | 0.23005 | -0.002 | 4.361

## 14. Re 100k Mach 0.25 (2)
BIGFOIL.COM POLAR EXPORT
Horten 12.00% thick 5.00% camber
Horten 12.00% thick 5.00% camber |  |  |  | Cl Max: | 0.8237 | at alpha= | 4.5 | deg
XFOIL ncrit=9 |  |  |  | L/D Max: | 26.0302 | at alpha= | 2.5 | deg
Re: | 100000 |  |  | Cd Min: | 0.242 | at alpha= | -20 | deg
Mach: | 0.25 |  |  | Cl=0 at alpha= | -2.4984 | deg
|  |  |  | @ Cl=0.1, Cd= | 0.03098
|  |  |  | @ Cl=0.4, Cd= | 0.025806
|  |  |  | @ Cl=0.6, Cd= | 0.025189
alpha (deg) | Cl | Cd | Cm | Cl/Cd
-20 | -0.6471 | 0.242 | 0.0613 | -2.674
-19.5 | -0.6302 | 0.23745 | 0.0565 | -2.654
-19 | -0.6141 | 0.23251 | 0.052 | -2.6412
-18.5 | -0.5914 | 0.22366 | 0.0498 | -2.6442
-18 | -0.5721 | 0.21748 | 0.0464 | -2.6306
-17.5 | -0.5537 | 0.21148 | 0.0427 | -2.6182
-17 | -0.5407 | 0.20803 | 0.0374 | -2.5991
-16.5 | -0.5192 | 0.19937 | 0.0349 | -2.6042
-16 | -0.499 | 0.19248 | 0.0322 | -2.5925
-15.5 | -0.4811 | 0.18627 | 0.0289 | -2.5828
-15 | -0.4686 | 0.18163 | 0.0243 | -2.58
-14.5 | -0.4701 | 0.18038 | 0.0181 | -2.6062
-14 | -0.4322 | 0.16707 | 0.0187 | -2.5869
-13.5 | -0.4143 | 0.16044 | 0.0161 | -2.5823
-13 | -0.4049 | 0.15563 | 0.0115 | -2.6017
-12.5 | -0.4161 | 0.15445 | 0.0042 | -2.6941
-12 | -0.3715 | 0.14078 | 0.0063 | -2.6389
-11.5 | -0.3551 | 0.13409 | 0.0036 | -2.6482
-11 | -0.3467 | 0.12866 | -0.001 | -2.6947
-10.5 | -0.3607 | 0.12628 | -0.0097 | -2.8564
-10 | -0.3141 | 0.1139 | -0.0079 | -2.7577
-9.5 | -0.2909 | 0.10704 | -0.015 | -2.7177
-9 | -0.2991 | 0.10345 | -0.0297 | -2.8913
-8.5 | -0.2616 | 0.09352 | -0.0264 | -2.7973
-8 | -0.2487 | 0.08759 | -0.0282 | -2.8394
-7.5 | -0.2614 | 0.08289 | -0.0318 | -3.1536
-7 | -0.2832 | 0.08068 | -0.035 | -3.5102
-6.5 | -0.2481 | 0.07125 | -0.0328 | -3.4821
-6 | -0.2461 | 0.06993 | -0.0339 | -3.5192
-5.5 | -0.216 | 0.06091 | -0.0323 | -3.5462
-5 | -0.1929 | 0.05697 | -0.0313 | -3.386
-4.5 | -0.1624 | 0.05345 | -0.0294 | -3.0384
-4 | -0.1299 | 0.04788 | -0.0277 | -2.713
-3.5 | -0.0946 | 0.0436 | -0.0254 | -2.1697
-3 | -0.061 | 0.04016 | -0.0225 | -1.5189
-2 | 0.0606 | 0.03286 | -0.0189 | 1.8442
-1.5 | 0.1155 | 0.03024 | -0.0171 | 3.8194
-1 | 0.1729 | 0.02846 | -0.0154 | 6.0752
-0.5 | 0.2289 | 0.02735 | -0.015 | 8.3693
0 | 0.2844 | 0.02675 | -0.0144 | 10.6318
0.5 | 0.3428 | 0.02577 | -0.0134 | 13.3023
1 | 0.3857 | 0.02585 | -0.0113 | 14.9207
1.5 | 0.6223 | 0.02512 | -0.0423 | 24.7731
2 | 0.6615 | 0.02671 | -0.0406 | 24.766
2.5 | 0.7062 | 0.02713 | -0.0378 | 26.0302
3 | 0.7399 | 0.02914 | -0.0356 | 25.3912
3.5 | 0.7692 | 0.03143 | -0.0329 | 24.4734
4 | 0.8135 | 0.03177 | -0.0298 | 25.6059
4.5 | 0.8237 | 0.03565 | -0.0262 | 23.1052
5.5 | 0.7815 | 0.0477 | -0.0163 | 16.3836

## 15. Re 100k Mach 0.50 (1)
BIGFOIL.COM POLAR EXPORT
Horten 12.00% thick 5.00% camber
Horten 12.00% thick 5.00% camber |  |  |  | Cl Max: | 1.383 | at alpha= | 11 | deg
JavaFoil+Calcfoil stall+Eppler ext transition |  |  |  | L/D Max: | 29.015 | at alpha= | 5.5 | deg
Re: | 100000 |  |  | Cd Min: | 0.01503 | at alpha= | 0 | deg
Mach: | 0.5 |  |  | Cl=0 at alpha= | -1.9167 | deg
|  |  |  | @ Cl=0.1, Cd= | 0.03641
|  |  |  | @ Cl=0.4, Cd= | 0.021995
|  |  |  | @ Cl=0.6, Cd= | 0.02376
alpha (deg) | Cl | Cd | Cm | Cl/Cd
-20 | -0.967 | 0.35536 | 0.002 | -2.722
-19.5 | -0.942 | 0.34813 | 0.002 | -2.705
-19 | -0.916 | 0.3426 | 0.002 | -2.673
-18.5 | -0.89 | 0.33014 | 0.002 | -2.697
-18 | -0.863 | 0.32499 | 0.002 | -2.656
-17.5 | -0.837 | 0.31762 | 0.003 | -2.636
-17 | -0.811 | 0.31257 | 0.003 | -2.596
-16.5 | -0.785 | 0.30096 | 0.003 | -2.61
-16 | -0.758 | 0.29759 | 0.003 | -2.548
-15.5 | -0.732 | 0.29292 | 0.003 | -2.499
-15 | -0.706 | 0.28878 | 0.003 | -2.445
-14.5 | -0.68 | 0.28481 | 0.003 | -2.387
-14 | -0.652 | 0.267 | 0.003 | -2.444
-13.5 | -0.626 | 0.26286 | 0.003 | -2.382
-13 | -0.6 | 0.25981 | 0.004 | -2.308
-12.5 | -0.572 | 0.25212 | 0.003 | -2.271
-12 | -0.546 | 0.24085 | 0.004 | -2.267
-11.5 | -0.519 | 0.23782 | 0.004 | -2.184
-11 | -0.492 | 0.22447 | 0.004 | -2.193
-10.5 | -0.465 | 0.22099 | 0.004 | -2.106
-10 | -0.439 | 0.21037 | 0.004 | -2.086
-9.5 | -0.412 | 0.21506 | 0.004 | -1.913
-9 | -0.385 | 0.21273 | 0.004 | -1.808
-8.5 | -0.357 | 0.18645 | 0.003 | -1.917
-8 | -0.331 | 0.18499 | 0.004 | -1.787
-7.5 | -0.303 | 0.17462 | 0.003 | -1.738
-7 | -0.276 | 0.17126 | 0.003 | -1.614
-6.5 | -0.249 | 0.16075 | 0.003 | -1.55
-6 | -0.222 | 0.1588 | 0.003 | -1.399
-5.5 | -0.195 | 0.13253 | 0.003 | -1.472
-5 | -0.242 | 0.07261 | 0.003 | -3.333
-4.5 | -0.238 | 0.05838 | 0.003 | -4.083
-4 | -0.206 | 0.0509 | 0.003 | -4.046
-3.5 | -0.163 | 0.04621 | 0.003 | -3.53
-3 | -0.115 | 0.04275 | 0.003 | -2.683
-2.5 | -0.063 | 0.04073 | 0.003 | -1.548
-2 | -0.009 | 0.03898 | 0.003 | -0.243
-1.5 | 0.045 | 0.03751 | 0.003 | 1.212
-1 | 0.101 | 0.03639 | 0.003 | 2.783
-0.5 | 0.158 | 0.03566 | 0.003 | 4.424
0 | 0.248 | 0.01503 | 0.003 | 16.485
0.5 | 0.311 | 0.01568 | 0.003 | 19.811
1 | 0.373 | 0.02169 | 0.005 | 17.195
1.5 | 0.435 | 0.02239 | 0.005 | 19.413
2 | 0.496 | 0.02369 | 0.005 | 20.936
2.5 | 0.557 | 0.02457 | 0.005 | 22.655
3 | 0.617 | 0.02344 | 0.004 | 26.319
3.5 | 0.677 | 0.02473 | 0.004 | 27.356
4 | 0.736 | 0.02614 | 0.004 | 28.143
4.5 | 0.794 | 0.02772 | 0.003 | 28.651
5 | 0.852 | 0.02943 | 0.003 | 28.951
5.5 | 0.909 | 0.03134 | 0.003 | 29.015
6 | 0.966 | 0.03344 | 0.002 | 28.883
6.5 | 1.021 | 0.03574 | 0.002 | 28.58
7 | 1.076 | 0.03832 | 0.002 | 28.084
7.5 | 1.13 | 0.04087 | 0.001 | 27.649
8 | 1.183 | 0.04401 | 0.001 | 26.869
8.5 | 1.234 | 0.04762 | 0.001 | 25.906
9 | 1.283 | 0.05149 | 0 | 24.918
9.5 | 1.326 | 0.05586 | 0 | 23.743
10 | 1.359 | 0.06081 | 0 | 22.347
10.5 | 1.38 | 0.06662 | -0.001 | 20.712
11 | 1.383 | 0.07341 | -0.001 | 18.843
11.5 | 1.36 | 0.08863 | -0.002 | 15.341
12 | 1.243 | 0.10149 | -0.002 | 12.25
12.5 | 0.787 | 0.17362 | -0.001 | 4.531
13 | 0.814 | 0.2062 | -0.001 | 3.95
13.5 | 0.842 | 0.22979 | -0.002 | 3.666
14 | 0.871 | 0.25571 | -0.002 | 3.404
14.5 | 0.899 | 0.26931 | -0.002 | 3.337
15 | 0.928 | 0.29184 | -0.003 | 3.18
15.5 | 0.956 | 0.29741 | -0.003 | 3.215
16 | 0.985 | 0.31737 | -0.004 | 3.104

## 16. Re 100k Mach 0.50 (2)
BIGFOIL.COM POLAR EXPORT
Horten 12.00% thick 5.00% camber
Horten 12.00% thick 5.00% camber |  |  |  | Cl Max: | 0.9662 | at alpha= | 20 | deg
XFOIL ncrit=9 |  |  |  | L/D Max: | 11.0868 | at alpha= | 1 | deg
Re: | 100000 |  |  | Cd Min: | 0.26402 | at alpha= | -20 | deg
Mach: | 0.5 |  |  | Cl=0 at alpha= | -2.3651 | deg
|  |  |  | @ Cl=0.1, Cd= | 0.037855
|  |  |  | @ Cl=0.4, Cd= | 0.036874
|  |  |  | @ Cl=0.6, Cd= | 0.12396
alpha (deg) | Cl | Cd | Cm | Cl/Cd
-20 | -0.7041 | 0.26402 | 0.0728 | -2.6668
-19.5 | -0.6798 | 0.25558 | 0.0689 | -2.6598
-19 | -0.6563 | 0.24822 | 0.0644 | -2.644
-18.5 | -0.6333 | 0.24126 | 0.0597 | -2.625
-18 | -0.6128 | 0.23631 | 0.054 | -2.5932
-17.5 | -0.589 | 0.22788 | 0.0499 | -2.5847
-17 | -0.5633 | 0.21916 | 0.0466 | -2.5703
-16.5 | -0.54 | 0.21208 | 0.0424 | -2.5462
-16 | -0.5203 | 0.2068 | 0.0371 | -2.516
-15 | -0.4725 | 0.19053 | 0.0298 | -2.4799
-14.5 | -0.449 | 0.1832 | 0.0261 | -2.4509
-14 | -0.4281 | 0.17676 | 0.0218 | -2.4219
-13.5 | -0.4254 | 0.176 | 0.0147 | -2.417
-13 | -0.385 | 0.16213 | 0.0139 | -2.3746
-12.5 | -0.362 | 0.15484 | 0.0102 | -2.3379
-12 | -0.3451 | 0.14919 | 0.0048 | -2.3132
-11.5 | -0.3485 | 0.14784 | -0.0038 | -2.3573
-11 | -0.2963 | 0.13352 | -0.0055 | -2.2191
-10.5 | -0.2622 | 0.126 | -0.0124 | -2.081
-10 | -0.2718 | 0.12489 | -0.0199 | -2.1763
-9.5 | -0.2329 | 0.11374 | -0.0196 | -2.0477
-9 | -0.2114 | 0.10709 | -0.0214 | -1.974
-8.5 | -0.2118 | 0.10324 | -0.0264 | -2.0515
-8 | -0.2221 | 0.09917 | -0.033 | -2.2396
-7.5 | -0.1764 | 0.08946 | -0.0294 | -1.9718
-7 | -0.187 | 0.08543 | -0.0357 | -2.1889
-6.5 | -0.1837 | 0.07916 | -0.0365 | -2.3206
-6 | -0.1684 | 0.07327 | -0.0357 | -2.2983
-5.5 | -0.1772 | 0.07047 | -0.038 | -2.5145
-5 | -0.148 | 0.06318 | -0.0364 | -2.3425
-4.5 | -0.1308 | 0.05847 | -0.0354 | -2.237
-4 | -0.1059 | 0.05391 | -0.0336 | -1.9644
-3.5 | -0.0793 | 0.05114 | -0.0313 | -1.5506
-3 | -0.0489 | 0.04631 | -0.0279 | -1.0559
-2.5 | -0.0243 | 0.04193 | -0.0234 | -0.57954
-2 | 0.0658 | 0.03959 | -0.0246 | 1.662
-1.5 | 0.1208 | 0.0368 | -0.0218 | 3.2826
-1 | 0.1776 | 0.03483 | -0.0193 | 5.0991
-0.5 | 0.2302 | 0.03443 | -0.0178 | 6.686
0 | 0.284 | 0.03417 | -0.0164 | 8.3114
0.5 | 0.3484 | 0.03344 | -0.015 | 10.4187
1 | 0.3897 | 0.03515 | -0.014 | 11.0868
1.5 | 0.4084 | 0.03828 | -0.0117 | 10.6688
3.5 | 0.5799 | 0.05501 | -0.0259 | 10.5417
4 | 0.5291 | 0.06133 | -0.0199 | 8.6271
4.5 | 0.5714 | 0.06305 | -0.0161 | 9.0626
5 | 0.5273 | 0.07032 | -0.0136 | 7.4986
5.5 | 0.5546 | 0.07361 | -0.011 | 7.5343
6 | 0.539 | 0.07988 | -0.0101 | 6.7476
6.5 | 0.564 | 0.08384 | -0.0083 | 6.7271
7 | 0.5543 | 0.0902 | -0.0082 | 6.1452
7.5 | 0.5917 | 0.09397 | -0.0066 | 6.2967
8 | 0.5761 | 0.10108 | -0.0077 | 5.6994
8.5 | 0.5805 | 0.10769 | -0.0085 | 5.3905
9 | 0.619 | 0.11194 | -0.0074 | 5.5297
9.5 | 0.5932 | 0.123 | -0.012 | 4.8228
10 | 0.6317 | 0.12846 | -0.0116 | 4.9175
10.5 | 0.6166 | 0.13331 | -0.0132 | 4.6253
11 | 0.6559 | 0.14008 | -0.0134 | 4.6823
12 | 0.6695 | 0.15057 | -0.0166 | 4.4464
12.5 | 0.7074 | 0.15772 | -0.017 | 4.4852
13.5 | 0.7259 | 0.16858 | -0.0216 | 4.306
14 | 0.7545 | 0.17602 | -0.023 | 4.2864
14.5 | 0.7854 | 0.18298 | -0.0241 | 4.2923
15 | 0.7885 | 0.18779 | -0.0278 | 4.1988
15.5 | 0.7994 | 0.19458 | -0.0316 | 4.1083
16 | 0.8201 | 0.20169 | -0.0342 | 4.0661
16.5 | 0.846 | 0.20909 | -0.0363 | 4.0461
17 | 0.8699 | 0.21645 | -0.0387 | 4.0189
17.5 | 0.89 | 0.22356 | -0.0417 | 3.981
18 | 0.9095 | 0.23076 | -0.0449 | 3.9413
18.5 | 0.91 | 0.23772 | -0.0519 | 3.828
19 | 0.9315 | 0.2461 | -0.0553 | 3.785
19.5 | 0.957 | 0.25467 | -0.0579 | 3.7578
20 | 0.9662 | 0.26153 | -0.0641 | 3.6944

## 17. Re 250k Mach 0.00 (1)
BIGFOIL.COM POLAR EXPORT
Horten 12.00% thick 5.00% camber
Horten 12.00% thick 5.00% camber |  |  |  | Cl Max: | 1.531 | at alpha= | 15.5 | deg
JavaFoil+Calcfoil stall+Eppler ext transition |  |  |  | L/D Max: | 60.969 | at alpha= | 5 | deg
Re: | 250000 |  |  | Cd Min: | 0.01064 | at alpha= | 3 | deg
Mach: | 0 |  |  | Cl=0 at alpha= | -1.9167 | deg
|  |  |  | @ Cl=0.1, Cd= | 0.016634
|  |  |  | @ Cl=0.4, Cd= | 0.014448
|  |  |  | @ Cl=0.6, Cd= | 0.010839
alpha (deg) | Cl | Cd | Cm | Cl/Cd
-18 | -0.527 | 0.22376 | 0.001 | -2.356
-17.5 | -0.54 | 0.21337 | 0.002 | -2.53
-17 | -0.552 | 0.20217 | 0.002 | -2.731
-16.5 | -0.564 | 0.18917 | 0.002 | -2.981
-16 | -0.575 | 0.17797 | 0.002 | -3.23
-15.5 | -0.585 | 0.16644 | 0.002 | -3.514
-15 | -0.594 | 0.15543 | 0.002 | -3.821
-14.5 | -0.602 | 0.14588 | 0.002 | -4.123
-14 | -0.608 | 0.13711 | 0.002 | -4.432
-13.5 | -0.612 | 0.12911 | 0.002 | -4.741
-13 | -0.615 | 0.12104 | 0.002 | -5.077
-12.5 | -0.615 | 0.11215 | 0.002 | -5.483
-12 | -0.613 | 0.10711 | 0.002 | -5.722
-11.5 | -0.608 | 0.09995 | 0.002 | -6.085
-11 | -0.601 | 0.09307 | 0.003 | -6.454
-10.5 | -0.59 | 0.08667 | 0.003 | -6.812
-10 | -0.577 | 0.08168 | 0.003 | -7.064
-9.5 | -0.561 | 0.07634 | 0.003 | -7.343
-9 | -0.541 | 0.07126 | 0.003 | -7.591
-8.5 | -0.518 | 0.0664 | 0.003 | -7.806
-8 | -0.493 | 0.06218 | 0.003 | -7.921
-7.5 | -0.464 | 0.05848 | 0.003 | -7.932
-7 | -0.432 | 0.05493 | 0.003 | -7.859
-6.5 | -0.397 | 0.05141 | 0.003 | -7.723
-6 | -0.36 | 0.04854 | 0.003 | -7.421
-5.5 | -0.321 | 0.04587 | 0.003 | -7.004
-5 | -0.281 | 0.04341 | 0.003 | -6.462
-4.5 | -0.238 | 0.04118 | 0.003 | -5.782
-4 | -0.194 | 0.03927 | 0.003 | -4.949
-3.5 | -0.149 | 0.03759 | 0.003 | -3.972
-3 | -0.103 | 0.03611 | 0.003 | -2.856
-2.5 | -0.056 | 0.03464 | 0.003 | -1.621
-2 | -0.008 | 0.03265 | 0.003 | -0.256
-1.5 | 0.04 | 0.0307 | 0.004 | 1.314
-1 | 0.11 | 0.01429 | 0.006 | 7.664
-0.5 | 0.17 | 0.01429 | 0.006 | 11.888
0 | 0.23 | 0.01427 | 0.005 | 16.153
0.5 | 0.291 | 0.01424 | 0.005 | 20.403
1 | 0.351 | 0.01439 | 0.005 | 24.357
1.5 | 0.41 | 0.01446 | 0.005 | 28.392
2 | 0.47 | 0.01408 | 0.005 | 33.38
2.5 | 0.529 | 0.0109 | 0.004 | 48.577
3 | 0.588 | 0.01064 | 0.004 | 55.288
3.5 | 0.646 | 0.0116 | 0.004 | 55.707
4 | 0.703 | 0.01214 | 0.004 | 57.946
4.5 | 0.758 | 0.01258 | 0.003 | 60.207
5 | 0.808 | 0.01325 | 0.003 | 60.969
5.5 | 0.855 | 0.0142 | 0.003 | 60.216
6 | 0.902 | 0.01532 | 0.002 | 58.89
6.5 | 0.951 | 0.01653 | 0.002 | 57.532
7 | 1 | 0.01781 | 0.002 | 56.122
7.5 | 1.048 | 0.0193 | 0.001 | 54.321
8 | 1.097 | 0.02076 | 0.001 | 52.831
8.5 | 1.145 | 0.02233 | 0.001 | 51.266
9 | 1.192 | 0.02402 | 0 | 49.638
9.5 | 1.238 | 0.02586 | 0 | 47.883
10 | 1.281 | 0.02787 | 0 | 45.958
10.5 | 1.322 | 0.02994 | -0.001 | 44.15
11 | 1.36 | 0.03223 | -0.001 | 42.197
11.5 | 1.395 | 0.03473 | -0.002 | 40.177
12 | 1.428 | 0.0375 | -0.002 | 38.068
12.5 | 1.457 | 0.04053 | -0.002 | 35.942
13 | 1.482 | 0.04397 | -0.003 | 33.71
13.5 | 1.493 | 0.05644 | -0.003 | 26.446
14 | 1.508 | 0.06099 | -0.003 | 24.734
14.5 | 1.52 | 0.06551 | -0.004 | 23.209
15 | 1.528 | 0.0703 | -0.004 | 21.735
15.5 | 1.531 | 0.07537 | -0.005 | 20.32
16 | 1.53 | 0.0807 | -0.005 | 18.964
16.5 | 1.525 | 0.08643 | -0.006 | 17.644
17 | 1.512 | 0.09264 | -0.006 | 16.324
17.5 | 1.495 | 0.09927 | -0.006 | 15.055
18 | 1.473 | 0.10641 | -0.007 | 13.839
18.5 | 1.446 | 0.1144 | -0.007 | 12.644
19 | 1.416 | 0.12333 | -0.008 | 11.483
19.5 | 1.381 | 0.13386 | -0.008 | 10.319
20 | 1.341 | 0.14766 | -0.008 | 9.078

## 18. Re 250k Mach 0.00 (2)
BIGFOIL.COM POLAR EXPORT
Horten 12.00% thick 5.00% camber
Horten 12.00% thick 5.00% camber |  |  |  | Cl Max: | 1.4849 | at alpha= | 14 | deg
XFOIL ncrit=9 |  |  |  | L/D Max: | 68.8032 | at alpha= | 8 | deg
Re: | 250000 |  |  | Cd Min: | 0.23516 | at alpha= | -20 | deg
Mach: | 0 |  |  | Cl=0 at alpha= | -2.4806 | deg
|  |  |  | @ Cl=0.1, Cd= | 0.01754
|  |  |  | @ Cl=0.4, Cd= | 0.014221
|  |  |  | @ Cl=0.6, Cd= | 0.01358
alpha (deg) | Cl | Cd | Cm | Cl/Cd
-20 | -0.63 | 0.23516 | 0.0571 | -2.679
-19.5 | -0.6125 | 0.22932 | 0.0535 | -2.6709
-19 | -0.5953 | 0.22331 | 0.0497 | -2.6658
-18 | -0.5618 | 0.21093 | 0.0425 | -2.6634
-17.5 | -0.5437 | 0.20505 | 0.0397 | -2.6515
-17 | -0.5265 | 0.19898 | 0.0364 | -2.646
-16.5 | -0.5102 | 0.19267 | 0.0328 | -2.6481
-15.5 | -0.4799 | 0.17959 | 0.026 | -2.6722
-15 | -0.4625 | 0.17333 | 0.0236 | -2.6683
-14.5 | -0.447 | 0.16705 | 0.0207 | -2.6758
-14 | -0.4346 | 0.16071 | 0.0167 | -2.7042
-13.5 | -0.4265 | 0.15389 | 0.0125 | -2.7715
-13 | -0.4064 | 0.14698 | 0.0115 | -2.765
-12.5 | -0.3919 | 0.14057 | 0.0089 | -2.7879
-12 | -0.3796 | 0.13394 | 0.0059 | -2.8341
-11.5 | -0.3872 | 0.12774 | -0.0018 | -3.0312
-11 | -0.3616 | 0.11971 | -0.0015 | -3.0206
-10.5 | -0.3175 | 0.11118 | -0.0114 | -2.8557
-10 | -0.3208 | 0.1053 | -0.0162 | -3.0465
-9.5 | -0.3377 | 0.09857 | -0.0236 | -3.426
-9 | -0.3059 | 0.09205 | -0.0199 | -3.3232
-8.5 | -0.298 | 0.08628 | -0.0214 | -3.4539
-8 | -0.3044 | 0.08 | -0.0246 | -3.805
-7.5 | -0.3279 | 0.07402 | -0.028 | -4.4299
-7 | -0.3175 | 0.06664 | -0.0276 | -4.7644
-6.5 | -0.2947 | 0.06173 | -0.0263 | -4.774
-5.5 | -0.2456 | 0.04997 | -0.0245 | -4.9149
-5 | -0.2074 | 0.04674 | -0.0218 | -4.4373
-4.5 | -0.1767 | 0.0402 | -0.0205 | -4.3955
-3.5 | -0.095 | 0.03264 | -0.0162 | -2.9105
-3 | -0.0498 | 0.02934 | -0.0137 | -1.6973
-2.5 | -0.0023 | 0.02666 | -0.012 | -0.086272
-2 | 0.057 | 0.01817 | -0.0085 | 3.137
-1.5 | 0.1116 | 0.01737 | -0.0079 | 6.4249
-1 | 0.1662 | 0.01632 | -0.0072 | 10.1838
-0.5 | 0.2191 | 0.01555 | -0.0063 | 14.09
0 | 0.2703 | 0.01505 | -0.005 | 17.9601
0.5 | 0.3201 | 0.01463 | -0.0036 | 21.8797
1 | 0.3691 | 0.01432 | -0.0021 | 25.7751
2 | 0.6001 | 0.01358 | -0.0235 | 44.19
2.5 | 0.7112 | 0.01352 | -0.035 | 52.6036
3 | 0.7573 | 0.01366 | -0.0334 | 55.4392
3.5 | 0.8031 | 0.01391 | -0.0318 | 57.7354
4 | 0.849 | 0.01411 | -0.0302 | 60.1701
4.5 | 0.8941 | 0.01441 | -0.0285 | 62.0472
5 | 0.9394 | 0.01467 | -0.0268 | 64.0354
5.5 | 0.9832 | 0.01506 | -0.0249 | 65.2855
6 | 1.0275 | 0.01541 | -0.0231 | 66.6775
6.5 | 1.0695 | 0.01588 | -0.0209 | 67.3489
7 | 1.1129 | 0.01631 | -0.019 | 68.2342
7.5 | 1.1529 | 0.01684 | -0.0166 | 68.462
8 | 1.1958 | 0.01738 | -0.0146 | 68.8032
8.5 | 1.233 | 0.01794 | -0.0117 | 68.7291
9 | 1.2739 | 0.01856 | -0.0095 | 68.6369
9.5 | 1.3098 | 0.01917 | -0.0066 | 68.3255
10 | 1.3473 | 0.01989 | -0.004 | 67.7376
10.5 | 1.3833 | 0.0205 | -0.0013 | 67.478
11 | 1.4148 | 0.02134 | 0.0019 | 66.298
11.5 | 1.4466 | 0.02208 | 0.005 | 65.5163
12 | 1.4718 | 0.02281 | 0.0089 | 64.5243
12.5 | 1.4785 | 0.02392 | 0.0152 | 61.8102
13 | 1.4808 | 0.02562 | 0.0206 | 57.7986
13.5 | 1.4839 | 0.02818 | 0.0235 | 52.6579
14 | 1.4849 | 0.03168 | 0.0249 | 46.8718
14.5 | 1.4794 | 0.03633 | 0.0252 | 40.7212
15 | 1.4682 | 0.042 | 0.0248 | 34.9571
15.5 | 1.4512 | 0.04855 | 0.024 | 29.8908
16 | 1.4308 | 0.05589 | 0.0226 | 25.6003
16.5 | 1.4082 | 0.06412 | 0.0205 | 21.9619
17 | 1.3807 | 0.07342 | 0.0177 | 18.8055
18 | 1.3221 | 0.09376 | 0.0109 | 14.1009
18.5 | 1.2908 | 0.10481 | 0.0068 | 12.3156
19 | 1.2626 | 0.1157 | 0.0025 | 10.9127

## 19. Re 250k Mach 0.10 (1)
BIGFOIL.COM POLAR EXPORT
Horten 12.00% thick 5.00% camber
Horten 12.00% thick 5.00% camber |  |  |  | Cl Max: | 1.523 | at alpha= | 15 | deg
JavaFoil+Calcfoil stall+Eppler ext transition |  |  |  | L/D Max: | 60.321 | at alpha= | 5 | deg
Re: | 250000 |  |  | Cd Min: | 0.01064 | at alpha= | 2.5 | deg
Mach: | 0.1 |  |  | Cl=0 at alpha= | -1.9184 | deg
|  |  |  | @ Cl=0.1, Cd= | 0.016777
|  |  |  | @ Cl=0.4, Cd= | 0.014158
|  |  |  | @ Cl=0.6, Cd= | 0.010859
alpha (deg) | Cl | Cd | Cm | Cl/Cd
-17.5 | -0.493 | 0.22594 | 0.002 | -2.181
-17 | -0.508 | 0.20997 | 0.002 | -2.418
-16.5 | -0.522 | 0.19762 | 0.002 | -2.642
-16 | -0.536 | 0.18503 | 0.002 | -2.896
-15.5 | -0.549 | 0.17469 | 0.002 | -3.14
-15 | -0.56 | 0.16137 | 0.002 | -3.473
-14.5 | -0.571 | 0.15045 | 0.002 | -3.796
-14 | -0.58 | 0.14136 | 0.002 | -4.104
-13.5 | -0.587 | 0.13317 | 0.002 | -4.411
-13 | -0.593 | 0.1236 | 0.002 | -4.796
-12.5 | -0.596 | 0.11568 | 0.002 | -5.151
-12 | -0.596 | 0.10904 | 0.002 | -5.47
-11.5 | -0.594 | 0.10203 | 0.002 | -5.825
-11 | -0.589 | 0.09556 | 0.003 | -6.167
-10.5 | -0.581 | 0.08885 | 0.003 | -6.54
-10 | -0.57 | 0.0823 | 0.003 | -6.922
-9.5 | -0.555 | 0.07724 | 0.003 | -7.185
-9 | -0.537 | 0.07166 | 0.003 | -7.492
-8.5 | -0.516 | 0.06746 | 0.003 | -7.642
-8 | -0.491 | 0.06271 | 0.003 | -7.827
-7.5 | -0.463 | 0.05876 | 0.003 | -7.879
-7 | -0.431 | 0.05533 | 0.003 | -7.797
-6.5 | -0.397 | 0.05192 | 0.003 | -7.651
-6 | -0.361 | 0.04885 | 0.003 | -7.385
-5.5 | -0.322 | 0.046 | 0.003 | -6.999
-5 | -0.281 | 0.04358 | 0.003 | -6.455
-4.5 | -0.239 | 0.04133 | 0.003 | -5.781
-4 | -0.195 | 0.03936 | 0.003 | -4.955
-3.5 | -0.15 | 0.03768 | 0.003 | -3.977
-3 | -0.104 | 0.03615 | 0.003 | -2.865
-2.5 | -0.056 | 0.03477 | 0.003 | -1.621
-2 | -0.008 | 0.03278 | 0.003 | -0.256
-1.5 | 0.041 | 0.0308 | 0.004 | 1.316
-1 | 0.11 | 0.0144 | 0.006 | 7.644
-0.5 | 0.171 | 0.0143 | 0.006 | 11.944
0 | 0.232 | 0.01427 | 0.006 | 16.227
0.5 | 0.292 | 0.01382 | 0.005 | 21.136
1 | 0.352 | 0.01443 | 0.005 | 24.418
1.5 | 0.412 | 0.01409 | 0.005 | 29.277
2 | 0.472 | 0.01414 | 0.005 | 33.399
2.5 | 0.532 | 0.01064 | 0.004 | 49.997
3 | 0.591 | 0.01071 | 0.004 | 55.196
3.5 | 0.649 | 0.01167 | 0.004 | 55.642
4 | 0.706 | 0.01207 | 0.004 | 58.511
4.5 | 0.76 | 0.01269 | 0.003 | 59.872
5 | 0.809 | 0.01342 | 0.003 | 60.321
5.5 | 0.857 | 0.01442 | 0.003 | 59.388
6 | 0.905 | 0.01557 | 0.002 | 58.106
6.5 | 0.954 | 0.01678 | 0.002 | 56.837
7 | 1.003 | 0.01808 | 0.002 | 55.461
7.5 | 1.052 | 0.01947 | 0.001 | 54.022
8 | 1.1 | 0.02107 | 0.001 | 52.229
8.5 | 1.149 | 0.02266 | 0.001 | 50.702
9 | 1.197 | 0.02438 | 0 | 49.076
9.5 | 1.242 | 0.02624 | 0 | 47.34
10 | 1.285 | 0.0283 | 0 | 45.42
10.5 | 1.326 | 0.0304 | -0.001 | 43.612
11 | 1.364 | 0.03274 | -0.001 | 41.657
11.5 | 1.399 | 0.03529 | -0.002 | 39.638
12 | 1.431 | 0.03812 | -0.002 | 37.525
12.5 | 1.459 | 0.04126 | -0.002 | 35.362
13 | 1.484 | 0.04481 | -0.003 | 33.111
13.5 | 1.493 | 0.05751 | -0.003 | 25.956
14 | 1.507 | 0.06211 | -0.004 | 24.264
14.5 | 1.517 | 0.06675 | -0.004 | 22.727
15 | 1.523 | 0.07172 | -0.004 | 21.228
15.5 | 1.523 | 0.07694 | -0.005 | 19.8
16 | 1.519 | 0.08248 | -0.005 | 18.423
16.5 | 1.511 | 0.08846 | -0.006 | 17.079
17 | 1.494 | 0.09493 | -0.006 | 15.739
17.5 | 1.472 | 0.10189 | -0.006 | 14.45
18 | 1.446 | 0.10965 | -0.007 | 13.183
18.5 | 1.414 | 0.11821 | -0.007 | 11.964
19 | 1.378 | 0.12819 | -0.008 | 10.748
19.5 | 1.335 | 0.14142 | -0.008 | 9.44
20 | 1.278 | 0.16395 | -0.008 | 7.798

## 20. Re 250k Mach 0.10 (2)
BIGFOIL.COM POLAR EXPORT
Horten 12.00% thick 5.00% camber
Horten 12.00% thick 5.00% camber |  |  |  | Cl Max: | 1.4785 | at alpha= | 13.5 | deg
XFOIL ncrit=9 |  |  |  | L/D Max: | 68.314 | at alpha= | 8.5 | deg
Re: | 250000 |  |  | Cd Min: | 0.23586 | at alpha= | -20 | deg
Mach: | 0.1 |  |  | Cl=0 at alpha= | -2.5158 | deg
|  |  |  | @ Cl=0.1, Cd= | 0.017676
|  |  |  | @ Cl=0.4, Cd= | 0.012904
|  |  |  | @ Cl=0.6, Cd= | 0.013649
alpha (deg) | Cl | Cd | Cm | Cl/Cd
-20 | -0.6319 | 0.23586 | 0.0576 | -2.6791
-19.5 | -0.6142 | 0.22998 | 0.054 | -2.6707
-19 | -0.5968 | 0.22394 | 0.05 | -2.665
-18 | -0.5628 | 0.2115 | 0.043 | -2.661
-17.5 | -0.5446 | 0.2056 | 0.04 | -2.6488
-17 | -0.5272 | 0.19949 | 0.0367 | -2.6427
-16.5 | -0.5108 | 0.19316 | 0.033 | -2.6444
-15.5 | -0.4797 | 0.18005 | 0.0263 | -2.6643
-15 | -0.4623 | 0.17378 | 0.0238 | -2.6603
-14.5 | -0.4465 | 0.16746 | 0.0208 | -2.6663
-14 | -0.4347 | 0.1612 | 0.0167 | -2.6967
-13.5 | -0.4245 | 0.15421 | 0.0129 | -2.7527
-13 | -0.4051 | 0.1474 | 0.0116 | -2.7483
-12.5 | -0.3905 | 0.14097 | 0.0091 | -2.7701
-12 | -0.3782 | 0.13431 | 0.0059 | -2.8159
-11.5 | -0.3865 | 0.12823 | -0.0019 | -3.0141
-11 | -0.3585 | 0.12012 | -0.0013 | -2.9845
-10.5 | -0.3156 | 0.1117 | -0.0111 | -2.8254
-10 | -0.3209 | 0.10584 | -0.0165 | -3.0319
-9.5 | -0.3281 | 0.09882 | -0.0216 | -3.3202
-9 | -0.3014 | 0.09262 | -0.0194 | -3.2542
-8.5 | -0.2936 | 0.0868 | -0.0211 | -3.3825
-8 | -0.2992 | 0.08046 | -0.0246 | -3.7186
-7.5 | -0.3263 | 0.07455 | -0.0283 | -4.3769
-7 | -0.3141 | 0.06722 | -0.0277 | -4.6727
-6.5 | -0.292 | 0.06225 | -0.0264 | -4.6908
-6 | -0.2723 | 0.05588 | -0.0262 | -4.8729
-5.5 | -0.2443 | 0.05043 | -0.0248 | -4.8443
-5 | -0.2065 | 0.04714 | -0.0222 | -4.3806
-4.5 | -0.176 | 0.04056 | -0.0209 | -4.3393
-4 | -0.1347 | 0.03716 | -0.0178 | -3.6249
-3.5 | -0.0945 | 0.03292 | -0.0165 | -2.8706
-3 | -0.0492 | 0.02958 | -0.0139 | -1.6633
-2.5 | 0.0016 | 0.02079 | -0.0096 | 0.07696
-2 | 0.0575 | 0.01834 | -0.0086 | 3.1352
-1.5 | 0.1125 | 0.01748 | -0.008 | 6.4359
-1 | 0.1676 | 0.01641 | -0.0073 | 10.2133
-0.5 | 0.2209 | 0.01561 | -0.0064 | 14.1512
0 | 0.2724 | 0.01513 | -0.0051 | 18.004
0.5 | 0.3225 | 0.01468 | -0.0037 | 21.9687
1 | 0.3718 | 0.01438 | -0.0022 | 25.8554
1.5 | 0.4127 | 0.01224 | 0.0017 | 33.7173
2 | 0.5986 | 0.01365 | -0.0224 | 43.8535
2.5 | 0.7158 | 0.01359 | -0.0351 | 52.6711
3 | 0.7623 | 0.01375 | -0.0335 | 55.44
3.5 | 0.8083 | 0.01399 | -0.0319 | 57.777
4 | 0.8546 | 0.01422 | -0.0302 | 60.0985
4.5 | 0.8998 | 0.01451 | -0.0285 | 62.0124
5 | 0.9456 | 0.01482 | -0.0268 | 63.8057
5.5 | 0.9893 | 0.01519 | -0.0248 | 65.1284
6 | 1.0343 | 0.01561 | -0.023 | 66.2588
6.5 | 1.076 | 0.01603 | -0.0207 | 67.1241
7 | 1.12 | 0.01655 | -0.0188 | 67.6737
7.5 | 1.1596 | 0.01702 | -0.0162 | 68.1316
8 | 1.2016 | 0.01761 | -0.014 | 68.234
8.5 | 1.2399 | 0.01815 | -0.0112 | 68.314
9 | 1.2792 | 0.01883 | -0.0086 | 67.9341
9.5 | 1.3169 | 0.01941 | -0.0059 | 67.8465
10 | 1.3525 | 0.02021 | -0.0029 | 66.9223
10.5 | 1.3912 | 0.02084 | -0.0004 | 66.7562
11 | 1.4199 | 0.02169 | 0.0033 | 65.4633
11.5 | 1.449 | 0.02253 | 0.0068 | 64.3142
12 | 1.4721 | 0.02333 | 0.0111 | 63.099
12.5 | 1.4771 | 0.02447 | 0.0176 | 60.3637
13 | 1.4767 | 0.02653 | 0.0225 | 55.6615
13.5 | 1.4785 | 0.02951 | 0.0248 | 50.1017
14 | 1.4778 | 0.03341 | 0.0258 | 44.2323
14.5 | 1.4714 | 0.0383 | 0.026 | 38.4178
15 | 1.4596 | 0.04404 | 0.0256 | 33.1426
15.5 | 1.44 | 0.05099 | 0.0245 | 28.2408
16 | 1.4187 | 0.0587 | 0.0228 | 24.1687
16.5 | 1.3951 | 0.0672 | 0.0205 | 20.7604
17 | 1.3671 | 0.07673 | 0.0175 | 17.817
17.5 | 1.3385 | 0.08678 | 0.0142 | 15.4241
18 | 1.3075 | 0.09751 | 0.0103 | 13.4089
18.5 | 1.2771 | 0.10851 | 0.0061 | 11.7694

## 21. Re 250k Mach 0.25 (1)
BIGFOIL.COM POLAR EXPORT
Horten 12.00% thick 5.00% camber
Horten 12.00% thick 5.00% camber |  |  |  | Cl Max: | 1.488 | at alpha= | 14 | deg
JavaFoil+Calcfoil stall+Eppler ext transition |  |  |  | L/D Max: | 57.572 | at alpha= | 4.5 | deg
Re: | 250000 |  |  | Cd Min: | 0.01131 | at alpha= | 2.5 | deg
Mach: | 0.25 |  |  | Cl=0 at alpha= | -1.91 | deg
|  |  |  | @ Cl=0.1, Cd= | 0.017688
|  |  |  | @ Cl=0.4, Cd= | 0.013956
|  |  |  | @ Cl=0.6, Cd= | 0.011612
alpha (deg) | Cl | Cd | Cm | Cl/Cd
-15 | -0.235 | 0.24206 | 0.002 | -0.971
-14.5 | -0.283 | 0.22048 | 0.002 | -1.284
-14 | -0.325 | 0.20121 | 0.002 | -1.616
-13.5 | -0.363 | 0.18164 | 0.002 | -1.999
-13 | -0.397 | 0.16365 | 0.002 | -2.425
-12.5 | -0.427 | 0.14933 | 0.002 | -2.856
-12 | -0.452 | 0.13665 | 0.002 | -3.308
-11.5 | -0.473 | 0.12188 | 0.002 | -3.881
-11 | -0.489 | 0.11055 | 0.002 | -4.425
-10.5 | -0.5 | 0.10146 | 0.003 | -4.929
-10 | -0.506 | 0.0927 | 0.003 | -5.456
-9.5 | -0.506 | 0.08598 | 0.003 | -5.885
-9 | -0.501 | 0.07863 | 0.003 | -6.366
-8.5 | -0.49 | 0.07303 | 0.003 | -6.708
-8 | -0.474 | 0.06729 | 0.003 | -7.042
-7.5 | -0.453 | 0.06216 | 0.003 | -7.284
-7 | -0.426 | 0.05753 | 0.003 | -7.408
-6.5 | -0.396 | 0.05382 | 0.003 | -7.353
-6 | -0.362 | 0.05048 | 0.003 | -7.168
-5.5 | -0.325 | 0.04737 | 0.003 | -6.857
-5 | -0.285 | 0.04453 | 0.003 | -6.4
-4.5 | -0.243 | 0.04219 | 0.003 | -5.758
-4 | -0.199 | 0.0401 | 0.003 | -4.958
-3.5 | -0.153 | 0.03826 | 0.003 | -4.001
-3 | -0.106 | 0.03666 | 0.003 | -2.89
-2.5 | -0.058 | 0.03473 | 0.003 | -1.661
-2 | -0.009 | 0.03334 | 0.003 | -0.258
-1.5 | 0.041 | 0.03184 | 0.004 | 1.3
-1 | 0.113 | 0.01457 | 0.006 | 7.754
-0.5 | 0.175 | 0.01461 | 0.006 | 12.004
0 | 0.238 | 0.01407 | 0.006 | 16.903
0.5 | 0.3 | 0.0141 | 0.005 | 21.268
1 | 0.362 | 0.01375 | 0.005 | 26.32
1.5 | 0.423 | 0.01408 | 0.005 | 30.061
2 | 0.485 | 0.01378 | 0.005 | 35.187
2.5 | 0.546 | 0.01131 | 0.005 | 48.255
3 | 0.605 | 0.01164 | 0.004 | 52.007
3.5 | 0.664 | 0.01204 | 0.004 | 55.116
4 | 0.719 | 0.01256 | 0.004 | 57.206
4.5 | 0.769 | 0.01336 | 0.003 | 57.572
5 | 0.819 | 0.01454 | 0.003 | 56.299
5.5 | 0.869 | 0.01568 | 0.003 | 55.398
6 | 0.92 | 0.0169 | 0.002 | 54.436
6.5 | 0.971 | 0.01819 | 0.002 | 53.364
7 | 1.021 | 0.01957 | 0.002 | 52.196
7.5 | 1.072 | 0.02106 | 0.001 | 50.887
8 | 1.122 | 0.02268 | 0.001 | 49.459
8.5 | 1.171 | 0.02452 | 0.001 | 47.749
9 | 1.22 | 0.02639 | 0 | 46.214
9.5 | 1.266 | 0.02844 | 0 | 44.504
10 | 1.308 | 0.03068 | 0 | 42.647
10.5 | 1.348 | 0.03312 | -0.001 | 40.703
11 | 1.384 | 0.03571 | -0.001 | 38.772
11.5 | 1.417 | 0.03861 | -0.002 | 36.696
12 | 1.444 | 0.04184 | -0.002 | 34.519
12.5 | 1.467 | 0.04552 | -0.002 | 32.237
13 | 1.476 | 0.0585 | -0.003 | 25.236
13.5 | 1.485 | 0.06391 | -0.003 | 23.237
14 | 1.488 | 0.06912 | -0.004 | 21.525
14.5 | 1.484 | 0.07469 | -0.004 | 19.864
15 | 1.472 | 0.08066 | -0.004 | 18.248
15.5 | 1.452 | 0.08713 | -0.005 | 16.667
16 | 1.425 | 0.09439 | -0.005 | 15.092
16.5 | 1.388 | 0.10252 | -0.006 | 13.542
17 | 1.338 | 0.11208 | -0.006 | 11.936
17.5 | 1.273 | 0.12583 | -0.006 | 10.115
18 | 1.138 | 0.17292 | -0.004 | 6.582
18.5 | 1.073 | 0.18524 | -0.004 | 5.793
19 | 1.004 | 0.19874 | -0.003 | 5.054

## 22. Re 250k Mach 0.25 (2)
BIGFOIL.COM POLAR EXPORT
Horten 12.00% thick 5.00% camber
Horten 12.00% thick 5.00% camber |  |  |  | Cl Max: | 1.4556 | at alpha= | 11.5 | deg
XFOIL ncrit=9 |  |  |  | L/D Max: | 65.6617 | at alpha= | 7.5 | deg
Re: | 250000 |  |  | Cd Min: | 0.23984 | at alpha= | -20 | deg
Mach: | 0.25 |  |  | Cl=0 at alpha= | -2.5363 | deg
|  |  |  | @ Cl=0.1, Cd= | 0.018601
|  |  |  | @ Cl=0.4, Cd= | 0.014655
|  |  |  | @ Cl=0.6, Cd= | 0.014022
alpha (deg) | Cl | Cd | Cm | Cl/Cd
-20 | -0.6426 | 0.23984 | 0.0603 | -2.6793
-19.5 | -0.6239 | 0.23369 | 0.0565 | -2.6698
-19 | -0.6061 | 0.22767 | 0.052 | -2.6622
-18.5 | -0.5892 | 0.22147 | 0.0478 | -2.6604
-18 | -0.569 | 0.21472 | 0.0452 | -2.65
-17.5 | -0.5501 | 0.20865 | 0.042 | -2.6365
-17 | -0.5317 | 0.20233 | 0.0384 | -2.6279
-16.5 | -0.5153 | 0.19609 | 0.0341 | -2.6279
-16 | -0.5005 | 0.1897 | 0.0299 | -2.6384
-15.5 | -0.4797 | 0.18258 | 0.0279 | -2.6273
-15 | -0.4618 | 0.1762 | 0.0251 | -2.6209
-14.5 | -0.4451 | 0.1697 | 0.0218 | -2.6229
-14 | -0.4366 | 0.1641 | 0.0164 | -2.6606
-13.5 | -0.4167 | 0.15617 | 0.0146 | -2.6682
-13 | -0.3988 | 0.1496 | 0.0125 | -2.6658
-12.5 | -0.3836 | 0.143 | 0.0096 | -2.6825
-12 | -0.3735 | 0.13646 | 0.0051 | -2.7371
-11.5 | -0.3684 | 0.12952 | 0 | -2.8443
-11 | -0.3183 | 0.12013 | -0.0077 | -2.6496
-10.5 | -0.3063 | 0.11421 | -0.0098 | -2.6819
-10 | -0.319 | 0.10874 | -0.0172 | -2.9336
-9.5 | -0.2974 | 0.10121 | -0.0168 | -2.9384
-9 | -0.2816 | 0.09524 | -0.0176 | -2.9567
-8.5 | -0.2743 | 0.08919 | -0.02 | -3.0755
-8 | -0.2847 | 0.08269 | -0.026 | -3.443
-7.5 | -0.3142 | 0.0774 | -0.0296 | -4.0594
-7 | -0.2927 | 0.07013 | -0.0277 | -4.1737
-6.5 | -0.2757 | 0.06485 | -0.0271 | -4.2513
-6 | -0.263 | 0.05856 | -0.028 | -4.4911
-5.5 | -0.2366 | 0.05289 | -0.0264 | -4.4734
-5 | -0.2047 | 0.04817 | -0.0249 | -4.2495
-4.5 | -0.1713 | 0.04252 | -0.0227 | -4.0287
-4 | -0.1263 | 0.04094 | -0.0194 | -3.085
-3.5 | -0.091 | 0.03432 | -0.0181 | -2.6515
-3 | -0.046 | 0.02729 | -0.0137 | -1.6856
-2.5 | 0.0036 | 0.02222 | -0.011 | 0.16202
-2 | 0.0602 | 0.01973 | -0.0093 | 3.0512
-1.5 | 0.1173 | 0.01811 | -0.0087 | 6.4771
-1 | 0.1751 | 0.01685 | -0.008 | 10.3917
-0.5 | 0.2312 | 0.01612 | -0.007 | 14.3424
0 | 0.2852 | 0.01563 | -0.0059 | 18.247
0.5 | 0.3363 | 0.0151 | -0.0042 | 22.2715
1 | 0.3874 | 0.01479 | -0.0026 | 26.1934
1.5 | 0.4341 | 0.01429 | -0.0003 | 30.3779
2 | 0.6075 | 0.01401 | -0.0204 | 43.3619
2.5 | 0.7417 | 0.01401 | -0.0358 | 52.9408
3 | 0.7894 | 0.01428 | -0.034 | 55.2801
3.5 | 0.8374 | 0.0145 | -0.0323 | 57.7517
4 | 0.8842 | 0.01485 | -0.0304 | 59.5421
4.5 | 0.9318 | 0.01514 | -0.0285 | 61.5456
5 | 0.9772 | 0.01557 | -0.0264 | 62.7617
5.5 | 1.024 | 0.01598 | -0.0244 | 64.0801
6 | 1.0669 | 0.01648 | -0.0218 | 64.7391
6.5 | 1.1122 | 0.017 | -0.0195 | 65.4235
7 | 1.1529 | 0.01758 | -0.0166 | 65.5802
7.5 | 1.1957 | 0.01821 | -0.0139 | 65.6617
8 | 1.2345 | 0.01885 | -0.0107 | 65.4907
8.5 | 1.2736 | 0.01963 | -0.0075 | 64.8803
9 | 1.3116 | 0.02029 | -0.0041 | 64.6427
9.5 | 1.3452 | 0.02125 | -0.0003 | 63.3035
10 | 1.3846 | 0.02196 | 0.0028 | 63.051
10.5 | 1.4089 | 0.02309 | 0.0076 | 61.0178
11 | 1.4373 | 0.02411 | 0.0118 | 59.6143
11.5 | 1.4556 | 0.02516 | 0.0172 | 57.8537
12 | 1.4497 | 0.02701 | 0.0243 | 53.6727
12.5 | 1.4509 | 0.02963 | 0.0277 | 48.9673
13 | 1.4528 | 0.03307 | 0.0294 | 43.9311
13.5 | 1.4494 | 0.03752 | 0.03 | 38.6301
14 | 1.4317 | 0.04383 | 0.0295 | 32.6648
14.5 | 1.4128 | 0.05063 | 0.0286 | 27.9044
15 | 1.3926 | 0.05807 | 0.0271 | 23.9814
15.5 | 1.3708 | 0.06629 | 0.0248 | 20.6788
16 | 1.3477 | 0.07507 | 0.0222 | 17.9526
16.5 | 1.3221 | 0.08457 | 0.019 | 15.6332

## 23. Re 250k Mach 0.50 (1)
BIGFOIL.COM POLAR EXPORT
Horten 12.00% thick 5.00% camber
Horten 12.00% thick 5.00% camber |  |  |  | Cl Max: | 1.408 | at alpha= | 11 | deg
JavaFoil+Calcfoil stall+Eppler ext transition |  |  |  | L/D Max: | 45.731 | at alpha= | 4.5 | deg
Re: | 250000 |  |  | Cd Min: | 0.01371 | at alpha= | 0 | deg
Mach: | 0.5 |  |  | Cl=0 at alpha= | -1.9182 | deg
|  |  |  | @ Cl=0.1, Cd= | 0.032257
|  |  |  | @ Cl=0.4, Cd= | 0.014731
|  |  |  | @ Cl=0.6, Cd= | 0.015709
alpha (deg) | Cl | Cd | Cm | Cl/Cd
-20 | -0.967 | 0.27368 | 0.002 | -3.534
-19.5 | -0.942 | 0.27109 | 0.002 | -3.473
-19 | -0.916 | 0.26586 | 0.002 | -3.445
-18.5 | -0.89 | 0.25564 | 0.002 | -3.483
-18 | -0.863 | 0.24685 | 0.002 | -3.497
-17.5 | -0.837 | 0.24451 | 0.003 | -3.425
-17 | -0.811 | 0.23972 | 0.003 | -3.385
-16.5 | -0.785 | 0.23026 | 0.003 | -3.411
-16 | -0.758 | 0.22524 | 0.003 | -3.367
-15.5 | -0.732 | 0.22085 | 0.003 | -3.315
-15 | -0.706 | 0.20671 | 0.003 | -3.415
-14.5 | -0.68 | 0.20275 | 0.003 | -3.353
-14 | -0.653 | 0.19931 | 0.003 | -3.274
-13.5 | -0.626 | 0.19539 | 0.003 | -3.205
-13 | -0.6 | 0.19247 | 0.004 | -3.116
-12.5 | -0.572 | 0.18577 | 0.004 | -3.082
-12 | -0.546 | 0.17725 | 0.004 | -3.08
-11.5 | -0.519 | 0.17421 | 0.004 | -2.981
-11 | -0.492 | 0.16443 | 0.004 | -2.993
-10.5 | -0.466 | 0.16125 | 0.004 | -2.887
-10 | -0.439 | 0.15312 | 0.004 | -2.865
-9.5 | -0.412 | 0.15302 | 0.004 | -2.689
-9 | -0.385 | 0.15061 | 0.004 | -2.554
-8.5 | -0.358 | 0.13865 | 0.003 | -2.579
-8 | -0.331 | 0.12948 | 0.004 | -2.553
-7.5 | -0.303 | 0.12598 | 0.003 | -2.409
-7 | -0.276 | 0.12342 | 0.003 | -2.24
-6.5 | -0.249 | 0.11667 | 0.003 | -2.136
-6 | -0.222 | 0.1151 | 0.003 | -1.931
-5.5 | -0.195 | 0.067 | 0.003 | -2.911
-5 | -0.242 | 0.05884 | 0.003 | -4.113
-4.5 | -0.238 | 0.04958 | 0.003 | -4.809
-4 | -0.206 | 0.04471 | 0.003 | -4.608
-3.5 | -0.163 | 0.0413 | 0.003 | -3.953
-3 | -0.115 | 0.03887 | 0.003 | -2.954
-2.5 | -0.063 | 0.0369 | 0.003 | -1.711
-2 | -0.009 | 0.035 | 0.003 | -0.271
-1.5 | 0.046 | 0.03379 | 0.004 | 1.35
-1 | 0.102 | 0.0322 | 0.004 | 3.164
-0.5 | 0.16 | 0.02979 | 0.004 | 5.372
0 | 0.265 | 0.01371 | 0.006 | 19.322
0.5 | 0.334 | 0.01416 | 0.006 | 23.563
1 | 0.401 | 0.01474 | 0.006 | 27.233
1.5 | 0.467 | 0.01495 | 0.006 | 31.248
2 | 0.529 | 0.01533 | 0.005 | 34.471
2.5 | 0.586 | 0.01611 | 0.005 | 36.397
3 | 0.645 | 0.01442 | 0.005 | 44.74
3.5 | 0.704 | 0.01553 | 0.004 | 45.34
4 | 0.763 | 0.01671 | 0.004 | 45.675
4.5 | 0.822 | 0.01796 | 0.004 | 45.731
5 | 0.88 | 0.01946 | 0.003 | 45.202
5.5 | 0.937 | 0.02095 | 0.003 | 44.719
6 | 0.994 | 0.02259 | 0.003 | 43.989
6.5 | 1.05 | 0.02439 | 0.002 | 43.032
7 | 1.105 | 0.02638 | 0.002 | 41.881
7.5 | 1.159 | 0.02868 | 0.001 | 40.395
8 | 1.211 | 0.03112 | 0.001 | 38.932
8.5 | 1.263 | 0.03384 | 0.001 | 37.309
9 | 1.312 | 0.0369 | 0 | 35.559
9.5 | 1.355 | 0.04034 | 0 | 33.584
10 | 1.387 | 0.04432 | 0 | 31.295
10.5 | 1.407 | 0.04901 | -0.001 | 28.708
11 | 1.408 | 0.05465 | -0.001 | 25.772
11.5 | 1.369 | 0.0745 | -0.002 | 18.375
12 | 1.253 | 0.08564 | -0.002 | 14.632
12.5 | 0.787 | 0.1369 | -0.001 | 5.746
13 | 0.814 | 0.15742 | -0.001 | 5.174
13.5 | 0.843 | 0.17654 | -0.002 | 4.772
14 | 0.871 | 0.19006 | -0.002 | 4.581
14.5 | 0.899 | 0.19876 | -0.002 | 4.521
15 | 0.928 | 0.21936 | -0.003 | 4.23
15.5 | 0.956 | 0.22376 | -0.003 | 4.274
16 | 0.985 | 0.23333 | -0.004 | 4.222

## 24. Re 250k Mach 0.50 (2)
BIGFOIL.COM POLAR EXPORT
Horten 12.00% thick 5.00% camber
Horten 12.00% thick 5.00% camber |  |  |  | Cl Max: | 1.1894 | at alpha= | 6.5 | deg
XFOIL ncrit=9 |  |  |  | L/D Max: | 53.5438 | at alpha= | 4.5 | deg
Re: | 250000 |  |  | Cd Min: | 0.26081 | at alpha= | -20 | deg
Mach: | 0.5 |  |  | Cl=0 at alpha= | -2.7553 | deg
|  |  |  | @ Cl=0.1, Cd= | 0.023957
|  |  |  | @ Cl=0.4, Cd= | 0.017086
|  |  |  | @ Cl=0.6, Cd= | 0.016071
alpha (deg) | Cl | Cd | Cm | Cl/Cd
-20 | -0.6981 | 0.26081 | 0.0725 | -2.6767
-19 | -0.6526 | 0.24575 | 0.0632 | -2.6555
-18.5 | -0.6292 | 0.23832 | 0.0592 | -2.6401
-18 | -0.6059 | 0.2311 | 0.0549 | -2.6218
-17.5 | -0.5829 | 0.22382 | 0.0503 | -2.6043
-16.5 | -0.5379 | 0.20896 | 0.0416 | -2.5742
-16 | -0.5145 | 0.20165 | 0.038 | -2.5515
-15.5 | -0.4917 | 0.19445 | 0.0341 | -2.5287
-15 | -0.4701 | 0.18725 | 0.0296 | -2.5105
-14 | -0.4264 | 0.1725 | 0.022 | -2.4719
-13.5 | -0.404 | 0.16539 | 0.0185 | -2.4427
-13 | -0.3819 | 0.15835 | 0.0137 | -2.4117
-12 | -0.329 | 0.1428 | 0.0021 | -2.3039
-11.5 | -0.3095 | 0.13612 | -0.0003 | -2.2737
-11 | -0.2928 | 0.12956 | -0.0035 | -2.26
-10 | -0.2608 | 0.11594 | -0.0096 | -2.2494
-9.5 | -0.2438 | 0.10957 | -0.0121 | -2.2251
-9 | -0.2335 | 0.10353 | -0.0162 | -2.2554
-8.5 | -0.2351 | 0.09751 | -0.0223 | -2.411
-8 | -0.2075 | 0.09013 | -0.0215 | -2.3022
-7 | -0.2063 | 0.07856 | -0.0315 | -2.626
-6.5 | -0.2125 | 0.07258 | -0.0323 | -2.9278
-6 | -0.193 | 0.06613 | -0.0309 | -2.9185
-5.5 | -0.1809 | 0.06076 | -0.0309 | -2.9773
-5 | -0.1657 | 0.05658 | -0.0316 | -2.9286
-4.5 | -0.1389 | 0.04959 | -0.0296 | -2.801
-4 | -0.0999 | 0.04717 | -0.027 | -2.1179
-3.5 | -0.0672 | 0.04004 | -0.0249 | -1.6783
-3 | -0.0231 | 0.03601 | -0.0221 | -0.64149
-2.5 | 0.0241 | 0.02973 | -0.0178 | 0.81063
-2 | 0.0781 | 0.02517 | -0.0144 | 3.1029
-1.5 | 0.1402 | 0.02173 | -0.0117 | 6.4519
-1 | 0.205 | 0.01985 | -0.0105 | 10.3275
-0.5 | 0.2717 | 0.01847 | -0.0095 | 14.7103
0 | 0.3366 | 0.01759 | -0.0082 | 19.1359
0.5 | 0.3966 | 0.0171 | -0.0063 | 23.193
1 | 0.4534 | 0.01686 | -0.0039 | 26.8921
1.5 | 0.5086 | 0.01667 | -0.0013 | 30.5099
2 | 0.5453 | 0.01579 | 0.0041 | 34.5345
2.5 | 0.773 | 0.01696 | -0.0228 | 45.5778
3 | 0.9063 | 0.01737 | -0.0354 | 52.1762
3.5 | 0.9563 | 0.01804 | -0.0324 | 53.01
4 | 1.0047 | 0.01887 | -0.0292 | 53.2432
4.5 | 1.0516 | 0.01964 | -0.0256 | 53.5438
5 | 1.0907 | 0.02088 | -0.0212 | 52.2366
5.5 | 1.1333 | 0.02172 | -0.0167 | 52.1777
6 | 1.1546 | 0.02353 | -0.0103 | 49.0693
6.5 | 1.1894 | 0.02447 | -0.0045 | 48.6065
7 | 1.1736 | 0.0272 | 0.0054 | 43.1471
7.5 | 1.1845 | 0.02859 | 0.0134 | 41.4306
8 | 1.0622 | 0.03864 | 0.0203 | 27.4896
8.5 | 1.0802 | 0.04166 | 0.0229 | 25.9289
9 | 0.898 | 0.06529 | 0.0158 | 13.754
9.5 | 0.9584 | 0.06413 | 0.0194 | 14.9446
10.5 | 0.8409 | 0.09154 | 0.0106 | 9.1861
11 | 0.8617 | 0.09565 | 0.0108 | 9.0089
12 | 0.8764 | 0.10807 | 0.0087 | 8.1096
12.5 | 0.8744 | 0.11596 | 0.0062 | 7.5405
13 | 0.8619 | 0.12594 | 0.0023 | 6.8437
14 | 0.9038 | 0.13536 | 0.0005 | 6.677
14.5 | 0.8979 | 0.14504 | -0.0039 | 6.1907
15 | 0.9008 | 0.15343 | -0.0077 | 5.8711
16 | 0.9563 | 0.16084 | -0.0096 | 5.9457
16.5 | 0.9626 | 0.16904 | -0.0138 | 5.6945
17 | 0.9704 | 0.17718 | -0.0181 | 5.4769
17.5 | 0.9786 | 0.18545 | -0.0226 | 5.2769
18 | 0.988 | 0.19369 | -0.0272 | 5.1009
18.5 | 0.9925 | 0.20353 | -0.0329 | 4.8764
19 | 0.9951 | 0.21439 | -0.0391 | 4.6415
19.5 | 1.0009 | 0.22486 | -0.0452 | 4.4512
20 | 1.0144 | 0.23322 | -0.0501 | 4.3495

## 25. Re 500k Mach 0.00 (1)
BIGFOIL.COM POLAR EXPORT
Horten 12.00% thick 5.00% camber
Horten 12.00% thick 5.00% camber |  |  |  | Cl Max: | 1.54 | at alpha= | 15.5 | deg
JavaFoil+Calcfoil stall+Eppler ext transition |  |  |  | L/D Max: | 84.345 | at alpha= | 6.5 | deg
Re: | 500000 |  |  | Cd Min: | 0.00965 | at alpha= | 3 | deg
Mach: | 0 |  |  | Cl=0 at alpha= | -1.9152 | deg
|  |  |  | @ Cl=0.1, Cd= | 0.012745
|  |  |  | @ Cl=0.4, Cd= | 0.012606
|  |  |  | @ Cl=0.6, Cd= | 0.0097042
alpha (deg) | Cl | Cd | Cm | Cl/Cd
-18 | -0.527 | 0.19466 | 0.001 | -2.709
-17.5 | -0.54 | 0.18402 | 0.002 | -2.936
-17 | -0.552 | 0.17407 | 0.002 | -3.174
-16.5 | -0.564 | 0.16496 | 0.002 | -3.42
-16 | -0.575 | 0.15553 | 0.002 | -3.698
-15.5 | -0.585 | 0.1482 | 0.002 | -3.95
-15 | -0.594 | 0.13987 | 0.002 | -4.249
-14.5 | -0.602 | 0.13044 | 0.002 | -4.615
-14 | -0.608 | 0.12211 | 0.002 | -4.981
-13.5 | -0.613 | 0.11567 | 0.002 | -5.296
-13 | -0.615 | 0.10875 | 0.002 | -5.656
-12.5 | -0.615 | 0.1014 | 0.003 | -6.069
-12 | -0.613 | 0.09613 | 0.003 | -6.381
-11.5 | -0.609 | 0.09027 | 0.003 | -6.743
-11 | -0.601 | 0.08456 | 0.003 | -7.111
-10.5 | -0.591 | 0.07958 | 0.003 | -7.426
-10 | -0.578 | 0.07454 | 0.003 | -7.749
-9.5 | -0.561 | 0.06949 | 0.003 | -8.076
-9 | -0.542 | 0.06536 | 0.003 | -8.287
-8.5 | -0.519 | 0.06146 | 0.003 | -8.446
-8 | -0.493 | 0.05752 | 0.003 | -8.575
-7.5 | -0.465 | 0.05405 | 0.003 | -8.595
-7 | -0.432 | 0.05078 | 0.003 | -8.516
-6.5 | -0.398 | 0.04769 | 0.003 | -8.344
-6 | -0.361 | 0.04499 | 0.003 | -8.025
-5.5 | -0.322 | 0.04254 | 0.003 | -7.574
-5 | -0.282 | 0.04016 | 0.003 | -7.011
-4.5 | -0.239 | 0.03806 | 0.003 | -6.284
-4 | -0.196 | 0.03591 | 0.004 | -5.445
-3.5 | -0.151 | 0.03386 | 0.004 | -4.447
-3 | -0.105 | 0.03154 | 0.004 | -3.315
-2.5 | -0.069 | 0.01312 | 0.006 | -5.294
-2 | -0.01 | 0.01308 | 0.006 | -0.789
-1.5 | 0.049 | 0.01287 | 0.006 | 3.837
-1 | 0.11 | 0.01272 | 0.006 | 8.61
-0.5 | 0.17 | 0.01268 | 0.006 | 13.397
0 | 0.231 | 0.01318 | 0.005 | 17.49
0.5 | 0.291 | 0.01313 | 0.005 | 22.14
1 | 0.351 | 0.01259 | 0.005 | 27.869
1.5 | 0.411 | 0.01261 | 0.005 | 32.577
2 | 0.471 | 0.01253 | 0.005 | 37.565
2.5 | 0.53 | 0.00986 | 0.004 | 53.796
3 | 0.59 | 0.00965 | 0.004 | 61.078
3.5 | 0.649 | 0.00997 | 0.004 | 65.109
4 | 0.708 | 0.0099 | 0.004 | 71.5
4.5 | 0.766 | 0.01007 | 0.003 | 76.098
5 | 0.824 | 0.00984 | 0.003 | 83.753
5.5 | 0.881 | 0.01081 | 0.003 | 81.553
6 | 0.936 | 0.01121 | 0.002 | 83.505
6.5 | 0.989 | 0.01173 | 0.002 | 84.345
7 | 1.038 | 0.01242 | 0.002 | 83.531
7.5 | 1.083 | 0.01362 | 0.001 | 79.505
8 | 1.128 | 0.01478 | 0.001 | 76.321
8.5 | 1.174 | 0.01607 | 0.001 | 73.045
9 | 1.219 | 0.01751 | 0 | 69.635
9.5 | 1.263 | 0.01913 | 0 | 66.03
10 | 1.305 | 0.02085 | 0 | 62.599
10.5 | 1.344 | 0.02269 | -0.001 | 59.252
11 | 1.382 | 0.02473 | -0.001 | 55.872
11.5 | 1.416 | 0.02698 | -0.002 | 52.494
12 | 1.447 | 0.0295 | -0.002 | 49.055
12.5 | 1.475 | 0.03229 | -0.002 | 45.689
13 | 1.5 | 0.03552 | -0.003 | 42.228
13.5 | 1.502 | 0.04941 | -0.003 | 30.396
14 | 1.518 | 0.05363 | -0.004 | 28.297
14.5 | 1.529 | 0.05778 | -0.004 | 26.469
15 | 1.537 | 0.06212 | -0.004 | 24.741
15.5 | 1.54 | 0.06664 | -0.005 | 23.115
16 | 1.54 | 0.0714 | -0.005 | 21.562
16.5 | 1.534 | 0.07647 | -0.006 | 20.067
17 | 1.522 | 0.08192 | -0.006 | 18.577
17.5 | 1.505 | 0.08772 | -0.006 | 17.154
18 | 1.483 | 0.09376 | -0.007 | 15.821
18.5 | 1.458 | 0.10025 | -0.007 | 14.548
19 | 1.43 | 0.10729 | -0.008 | 13.325
19.5 | 1.398 | 0.11483 | -0.008 | 12.175
20 | 1.364 | 0.12297 | -0.009 | 11.088

## 26. Re 500k Mach 0.00 (2)
BIGFOIL.COM POLAR EXPORT
Horten 12.00% thick 5.00% camber
Horten 12.00% thick 5.00% camber |  |  |  | Cl Max: | 1.5293 | at alpha= | 14 | deg
XFOIL ncrit=9 |  |  |  | L/D Max: | 97.4189 | at alpha= | 8.5 | deg
Re: | 500000 |  |  | Cd Min: | 0.23334 | at alpha= | -20 | deg
Mach: | 0 |  |  | Cl=0 at alpha= | -2.484 | deg
|  |  |  | @ Cl=0.1, Cd= | 0.012455
|  |  |  | @ Cl=0.4, Cd= | 0.010882
|  |  |  | @ Cl=0.6, Cd= | 0.0098356
alpha (deg) | Cl | Cd | Cm | Cl/Cd
-20 | -0.6275 | 0.23334 | 0.0556 | -2.6892
-19.5 | -0.6099 | 0.22784 | 0.0522 | -2.6769
-19 | -0.5924 | 0.22206 | 0.0488 | -2.6677
-18.5 | -0.5752 | 0.2159 | 0.0453 | -2.6642
-18 | -0.5589 | 0.20931 | 0.0412 | -2.6702
-17.5 | -0.5448 | 0.20249 | 0.0371 | -2.6905
-17 | -0.5261 | 0.1964 | 0.0348 | -2.6787
-16.5 | -0.5088 | 0.19062 | 0.0319 | -2.6692
-16 | -0.4923 | 0.18456 | 0.0289 | -2.6674
-15.5 | -0.4767 | 0.17799 | 0.0257 | -2.6782
-15 | -0.4719 | 0.1706 | 0.0197 | -2.7661
-14.5 | -0.4506 | 0.16368 | 0.0188 | -2.7529
-14 | -0.4345 | 0.15767 | 0.0165 | -2.7558
-13.5 | -0.4198 | 0.15145 | 0.0139 | -2.7719
-13 | -0.4064 | 0.14483 | 0.0111 | -2.806
-12.5 | -0.4106 | 0.13658 | 0.004 | -3.0063
-12 | -0.3531 | 0.1268 | -0.0055 | -2.7847
-11.5 | -0.3425 | 0.12148 | -0.0065 | -2.8194
-11 | -0.3318 | 0.11534 | -0.0088 | -2.8767
-10.5 | -0.339 | 0.10729 | -0.0147 | -3.1597
-10 | -0.3285 | 0.10013 | -0.0162 | -3.2807
-9.5 | -0.3163 | 0.09446 | -0.0177 | -3.3485
-9 | -0.3079 | 0.08879 | -0.0196 | -3.4677
-8.5 | -0.3087 | 0.08235 | -0.0228 | -3.7486
-8 | -0.3522 | 0.07342 | -0.0279 | -4.7971
-7.5 | -0.3467 | 0.06656 | -0.0273 | -5.2088
-7 | -0.3275 | 0.06199 | -0.0264 | -5.2831
-6.5 | -0.3065 | 0.05692 | -0.0257 | -5.3848
-5.5 | -0.2904 | 0.0294 | -0.0171 | -9.8776
-5 | -0.2501 | 0.02638 | -0.0149 | -9.4807
-4.5 | -0.2144 | 0.01909 | -0.0107 | -11.231
-4 | -0.1632 | 0.01608 | -0.0092 | -10.1493
-3.5 | -0.1099 | 0.01517 | -0.0085 | -7.2446
-3 | -0.0557 | 0.0141 | -0.0077 | -3.9504
-2.5 | -0.0017 | 0.01344 | -0.007 | -0.12649
-2 | 0.0513 | 0.01279 | -0.0061 | 4.0109
-1.5 | 0.1051 | 0.01242 | -0.0053 | 8.4622
-1 | 0.1566 | 0.01195 | -0.0041 | 13.1046
-0.5 | 0.2083 | 0.01158 | -0.003 | 17.9879
0 | 0.26 | 0.01132 | -0.0019 | 22.9682
0.5 | 0.3119 | 0.01114 | -0.0009 | 27.9982
1 | 0.3642 | 0.01098 | 0 | 33.1694
1.5 | 0.4156 | 0.01084 | 0.001 | 38.3395
2 | 0.4387 | 0.0088 | 0.0081 | 49.8523
2.5 | 0.5143 | 0.00936 | 0.0049 | 54.9466
3 | 0.6044 | 0.00986 | -0.0018 | 61.2982
3.5 | 0.7034 | 0.0103 | -0.0108 | 68.2913
4 | 0.7943 | 0.01058 | -0.0181 | 75.0756
4.5 | 0.8609 | 0.01075 | -0.0207 | 80.0837
5 | 0.9219 | 0.01095 | -0.0223 | 84.1918
5.5 | 0.987 | 0.01106 | -0.0247 | 89.2405
6 | 1.0475 | 0.01135 | -0.0263 | 92.2907
6.5 | 1.0925 | 0.01152 | -0.0245 | 94.8351
7 | 1.1353 | 0.0119 | -0.0225 | 95.4034
7.5 | 1.1787 | 0.01215 | -0.0206 | 97.0123
8 | 1.2194 | 0.01261 | -0.0183 | 96.701
8.5 | 1.2606 | 0.01294 | -0.016 | 97.4189
9 | 1.2991 | 0.01346 | -0.0133 | 96.5156
9.5 | 1.3375 | 0.0139 | -0.0106 | 96.223
10 | 1.3739 | 0.01446 | -0.0077 | 95.0138
11 | 1.4417 | 0.01569 | -0.0014 | 91.8866
11.5 | 1.4726 | 0.01643 | 0.002 | 89.6287
12 | 1.4995 | 0.01733 | 0.0058 | 86.5263
12.5 | 1.5147 | 0.01846 | 0.0112 | 82.0531
13 | 1.5213 | 0.02019 | 0.0164 | 75.3492
13.5 | 1.527 | 0.02313 | 0.0188 | 66.0182
14 | 1.5293 | 0.02728 | 0.0195 | 56.0594
14.5 | 1.5237 | 0.03253 | 0.0196 | 46.8398
15 | 1.509 | 0.03882 | 0.0194 | 38.8717
15.5 | 1.4859 | 0.04615 | 0.0188 | 32.1972
16 | 1.4593 | 0.05425 | 0.0177 | 26.8995
16.5 | 1.4294 | 0.06336 | 0.0157 | 22.56
17 | 1.3988 | 0.07297 | 0.0134 | 19.1695
17.5 | 1.3681 | 0.08296 | 0.0106 | 16.4911
18 | 1.3377 | 0.09327 | 0.0075 | 14.3422
18.5 | 1.3085 | 0.10377 | 0.004 | 12.6096
19 | 1.2819 | 0.11415 | 0.0004 | 11.23

## 27. Re 500k Mach 0.10 (1)
BIGFOIL.COM POLAR EXPORT
Horten 12.00% thick 5.00% camber
Horten 12.00% thick 5.00% camber |  |  |  | Cl Max: | 1.532 | at alpha= | 15 | deg
JavaFoil+Calcfoil stall+Eppler ext transition |  |  |  | L/D Max: | 83.74 | at alpha= | 6.5 | deg
Re: | 500000 |  |  | Cd Min: | 0.00963 | at alpha= | 4 | deg
Mach: | 0.1 |  |  | Cl=0 at alpha= | -1.9167 | deg
|  |  |  | @ Cl=0.1, Cd= | 0.012798
|  |  |  | @ Cl=0.4, Cd= | 0.012606
|  |  |  | @ Cl=0.6, Cd= | 0.0097193
alpha (deg) | Cl | Cd | Cm | Cl/Cd
-17 | -0.508 | 0.18442 | 0.002 | -2.754
-16.5 | -0.522 | 0.17329 | 0.002 | -3.014
-16 | -0.536 | 0.16269 | 0.002 | -3.295
-15.5 | -0.549 | 0.15119 | 0.002 | -3.63
-15 | -0.561 | 0.14435 | 0.002 | -3.885
-14.5 | -0.571 | 0.13336 | 0.002 | -4.285
-14 | -0.581 | 0.12595 | 0.002 | -4.609
-13.5 | -0.588 | 0.11728 | 0.002 | -5.012
-13 | -0.593 | 0.10994 | 0.002 | -5.396
-12.5 | -0.596 | 0.10433 | 0.002 | -5.716
-12 | -0.597 | 0.09818 | 0.003 | -6.079
-11.5 | -0.595 | 0.09179 | 0.003 | -6.48
-11 | -0.59 | 0.08605 | 0.003 | -6.855
-10.5 | -0.582 | 0.08017 | 0.003 | -7.256
-10 | -0.57 | 0.07537 | 0.003 | -7.567
-9.5 | -0.556 | 0.07028 | 0.003 | -7.904
-9 | -0.538 | 0.06581 | 0.003 | -8.168
-8.5 | -0.516 | 0.06179 | 0.003 | -8.353
-8 | -0.492 | 0.05783 | 0.003 | -8.5
-7.5 | -0.464 | 0.05431 | 0.003 | -8.538
-7 | -0.432 | 0.05109 | 0.003 | -8.458
-6.5 | -0.398 | 0.04806 | 0.003 | -8.282
-6 | -0.362 | 0.0452 | 0.003 | -8
-5.5 | -0.323 | 0.04268 | 0.003 | -7.566
-5 | -0.282 | 0.04033 | 0.003 | -6.999
-4.5 | -0.24 | 0.03815 | 0.003 | -6.291
-4 | -0.196 | 0.0361 | 0.004 | -5.434
-3.5 | -0.151 | 0.03412 | 0.004 | -4.427
-3 | -0.105 | 0.03172 | 0.004 | -3.309
-2.5 | -0.07 | 0.01316 | 0.006 | -5.301
-2 | -0.01 | 0.01309 | 0.006 | -0.793
-1.5 | 0.05 | 0.01294 | 0.006 | 3.835
-1 | 0.11 | 0.01277 | 0.006 | 8.617
-0.5 | 0.171 | 0.01269 | 0.006 | 13.459
0 | 0.232 | 0.01325 | 0.006 | 17.481
0.5 | 0.292 | 0.01314 | 0.005 | 22.241
1 | 0.353 | 0.01259 | 0.005 | 28.001
1.5 | 0.413 | 0.01261 | 0.005 | 32.725
2 | 0.473 | 0.01262 | 0.005 | 37.453
2.5 | 0.533 | 0.00992 | 0.004 | 53.704
3 | 0.593 | 0.00973 | 0.004 | 60.91
3.5 | 0.652 | 0.00964 | 0.004 | 67.645
4 | 0.711 | 0.00963 | 0.004 | 73.892
4.5 | 0.77 | 0.00983 | 0.003 | 78.357
5 | 0.828 | 0.01051 | 0.003 | 78.778
5.5 | 0.885 | 0.01088 | 0.003 | 81.368
6 | 0.94 | 0.01132 | 0.002 | 83.051
6.5 | 0.992 | 0.01185 | 0.002 | 83.74
7 | 1.04 | 0.01261 | 0.002 | 82.45
7.5 | 1.086 | 0.01388 | 0.001 | 78.231
8 | 1.131 | 0.01508 | 0.001 | 74.989
8.5 | 1.177 | 0.01639 | 0.001 | 71.807
9 | 1.223 | 0.01785 | 0 | 68.492
9.5 | 1.267 | 0.0195 | 0 | 64.973
10 | 1.309 | 0.02125 | 0 | 61.593
10.5 | 1.348 | 0.02313 | -0.001 | 58.306
11 | 1.385 | 0.02522 | -0.001 | 54.933
11.5 | 1.42 | 0.02751 | -0.002 | 51.595
12 | 1.45 | 0.03008 | -0.002 | 48.207
12.5 | 1.477 | 0.03297 | -0.002 | 44.808
13 | 1.501 | 0.0363 | -0.003 | 41.346
13.5 | 1.502 | 0.05039 | -0.003 | 29.806
14 | 1.516 | 0.05468 | -0.004 | 27.726
14.5 | 1.526 | 0.05893 | -0.004 | 25.898
15 | 1.532 | 0.06341 | -0.004 | 24.151
15.5 | 1.532 | 0.06809 | -0.005 | 22.504
16 | 1.529 | 0.07304 | -0.005 | 20.93
16.5 | 1.52 | 0.07831 | -0.006 | 19.412
17 | 1.504 | 0.08389 | -0.006 | 17.926
17.5 | 1.483 | 0.08995 | -0.006 | 16.482
18 | 1.457 | 0.09638 | -0.007 | 15.115
18.5 | 1.427 | 0.10326 | -0.007 | 13.818
19 | 1.393 | 0.11064 | -0.008 | 12.593
19.5 | 1.356 | 0.11872 | -0.008 | 11.425
20 | 1.316 | 0.12753 | -0.009 | 10.322

## 28. Re 500k Mach 0.10 (2)
BIGFOIL.COM POLAR EXPORT
Horten 12.00% thick 5.00% camber
Horten 12.00% thick 5.00% camber |  |  |  | Cl Max: | 1.5253 | at alpha= | 14 | deg
XFOIL ncrit=9 |  |  |  | L/D Max: | 96.8015 | at alpha= | 8.5 | deg
Re: | 500000 |  |  | Cd Min: | 0.23406 | at alpha= | -20 | deg
Mach: | 0.1 |  |  | Cl=0 at alpha= | -2.4878 | deg
|  |  |  | @ Cl=0.1, Cd= | 0.012503
|  |  |  | @ Cl=0.4, Cd= | 0.010028
|  |  |  | @ Cl=0.6, Cd= | 0.009865
alpha (deg) | Cl | Cd | Cm | Cl/Cd
-20 | -0.6293 | 0.23406 | 0.0561 | -2.6886
-19.5 | -0.6115 | 0.22852 | 0.0527 | -2.6759
-19 | -0.5939 | 0.22269 | 0.0492 | -2.6669
-18.5 | -0.5765 | 0.21649 | 0.0457 | -2.6629
-18 | -0.56 | 0.20989 | 0.0415 | -2.6681
-17.5 | -0.5454 | 0.20305 | 0.0375 | -2.686
-17 | -0.5267 | 0.19695 | 0.0351 | -2.6743
-16.5 | -0.5092 | 0.19114 | 0.0322 | -2.664
-16 | -0.4925 | 0.18504 | 0.0292 | -2.6616
-15.5 | -0.4767 | 0.17842 | 0.0259 | -2.6718
-15 | -0.471 | 0.17106 | 0.0201 | -2.7534
-14.5 | -0.4499 | 0.16416 | 0.0191 | -2.7406
-14 | -0.4336 | 0.15813 | 0.0167 | -2.742
-13.5 | -0.4187 | 0.15188 | 0.0141 | -2.7568
-13 | -0.4052 | 0.14522 | 0.0112 | -2.7902
-12.5 | -0.4089 | 0.13706 | 0.0042 | -2.9834
-12 | -0.3527 | 0.12753 | -0.0048 | -2.7656
-11.5 | -0.341 | 0.12201 | -0.0062 | -2.7949
-11 | -0.3301 | 0.11582 | -0.0085 | -2.8501
-10.5 | -0.3371 | 0.10781 | -0.0145 | -3.1268
-10 | -0.3248 | 0.10073 | -0.0159 | -3.2245
-9.5 | -0.3125 | 0.09502 | -0.0174 | -3.2888
-9 | -0.3039 | 0.08934 | -0.0193 | -3.4016
-8.5 | -0.3053 | 0.08271 | -0.0229 | -3.6912
-8 | -0.3479 | 0.074 | -0.0281 | -4.7014
-7.5 | -0.3422 | 0.06734 | -0.0274 | -5.0817
-7 | -0.3238 | 0.06266 | -0.0265 | -5.1676
-6.5 | -0.3038 | 0.05749 | -0.0259 | -5.2844
-6 | -0.2881 | 0.0478 | -0.0247 | -6.0272
-5 | -0.2508 | 0.02637 | -0.0152 | -9.5108
-4.5 | -0.2137 | 0.0201 | -0.0115 | -10.6318
-4 | -0.1637 | 0.01678 | -0.0095 | -9.7557
-3.5 | -0.1103 | 0.01532 | -0.0087 | -7.1997
-3 | -0.0557 | 0.01436 | -0.0079 | -3.8788
-2.5 | -0.0013 | 0.01352 | -0.0072 | -0.096154
-2 | 0.0522 | 0.01284 | -0.0063 | 4.0654
-1.5 | 0.1061 | 0.01246 | -0.0054 | 8.5152
-1 | 0.1582 | 0.01199 | -0.0043 | 13.1943
-0.5 | 0.21 | 0.01163 | -0.0031 | 18.0567
0 | 0.2621 | 0.01135 | -0.002 | 23.0925
0.5 | 0.3142 | 0.01119 | -0.001 | 28.0786
1 | 0.367 | 0.01102 | -0.0001 | 33.3031
2 | 0.4402 | 0.00882 | 0.0084 | 49.9093
2.5 | 0.5154 | 0.00941 | 0.0054 | 54.7715
3 | 0.6065 | 0.0099 | -0.0014 | 61.2626
3.5 | 0.7071 | 0.01034 | -0.0106 | 68.3849
4 | 0.798 | 0.01066 | -0.0178 | 74.8593
4.5 | 0.866 | 0.01081 | -0.0206 | 80.111
5 | 0.9269 | 0.01107 | -0.022 | 83.7308
5.5 | 0.9928 | 0.01114 | -0.0244 | 89.1203
6 | 1.0546 | 0.01141 | -0.0262 | 92.4277
6.5 | 1.0996 | 0.01161 | -0.0244 | 94.7115
7 | 1.1429 | 0.01198 | -0.0223 | 95.4007
7.5 | 1.1861 | 0.01227 | -0.0203 | 96.6667
8 | 1.2273 | 0.01271 | -0.0179 | 96.5618
8.5 | 1.2681 | 0.0131 | -0.0154 | 96.8015
9 | 1.307 | 0.0136 | -0.0127 | 96.1029
9.5 | 1.3445 | 0.01411 | -0.0098 | 95.287
10 | 1.3814 | 0.01464 | -0.0068 | 94.3579
10.5 | 1.4149 | 0.01532 | -0.0034 | 92.3564
11 | 1.4469 | 0.016 | 0.0001 | 90.4313
11.5 | 1.4768 | 0.01677 | 0.0037 | 88.062
12 | 1.5021 | 0.01772 | 0.0078 | 84.7686
12.5 | 1.5128 | 0.01894 | 0.0139 | 79.8733
13 | 1.5198 | 0.02103 | 0.0182 | 72.2682
13.5 | 1.5252 | 0.02441 | 0.0198 | 62.4826
14 | 1.5253 | 0.02896 | 0.0203 | 52.6692
14.5 | 1.5161 | 0.03463 | 0.0203 | 43.78
15 | 1.4987 | 0.04123 | 0.02 | 36.3497
15.5 | 1.4734 | 0.04885 | 0.0193 | 30.1617
16 | 1.4467 | 0.05719 | 0.0179 | 25.2964
16.5 | 1.4156 | 0.06658 | 0.0158 | 21.2616
17 | 1.3848 | 0.07634 | 0.0133 | 18.1399
17.5 | 1.3532 | 0.08656 | 0.0104 | 15.6331
18 | 1.3221 | 0.09708 | 0.0071 | 13.6187
18.5 | 1.294 | 0.10751 | 0.0035 | 12.0361
19 | 1.2676 | 0.11799 | -0.0004 | 10.7433

## 29. Re 500k Mach 0.25 (1)
BIGFOIL.COM POLAR EXPORT
Horten 12.00% thick 5.00% camber
Horten 12.00% thick 5.00% camber |  |  |  | Cl Max: | 1.496 | at alpha= | 14 | deg
JavaFoil+Calcfoil stall+Eppler ext transition |  |  |  | L/D Max: | 80.226 | at alpha= | 6 | deg
Re: | 500000 |  |  | Cd Min: | 0.00963 | at alpha= | 3.5 | deg
Mach: | 0.25 |  |  | Cl=0 at alpha= | -1.9113 | deg
|  |  |  | @ Cl=0.1, Cd= | 0.013095
|  |  |  | @ Cl=0.4, Cd= | 0.012869
|  |  |  | @ Cl=0.6, Cd= | 0.0096492
alpha (deg) | Cl | Cd | Cm | Cl/Cd
-15 | -0.235 | 0.1705 | 0.002 | -1.38
-14.5 | -0.283 | 0.17241 | 0.002 | -1.644
-14 | -0.325 | 0.15663 | 0.002 | -2.078
-13.5 | -0.363 | 0.14491 | 0.002 | -2.507
-13 | -0.397 | 0.13555 | 0.002 | -2.929
-12.5 | -0.427 | 0.12579 | 0.002 | -3.393
-12 | -0.452 | 0.11654 | 0.002 | -3.88
-11.5 | -0.473 | 0.10679 | 0.002 | -4.431
-11 | -0.489 | 0.099 | 0.003 | -4.944
-10.5 | -0.5 | 0.09045 | 0.003 | -5.532
-10 | -0.506 | 0.08298 | 0.003 | -6.099
-9.5 | -0.506 | 0.07664 | 0.003 | -6.607
-9 | -0.501 | 0.07088 | 0.003 | -7.067
-8.5 | -0.49 | 0.06611 | 0.003 | -7.417
-8 | -0.474 | 0.06119 | 0.003 | -7.751
-7.5 | -0.453 | 0.0571 | 0.003 | -7.937
-7 | -0.427 | 0.0531 | 0.003 | -8.036
-6.5 | -0.396 | 0.04979 | 0.003 | -7.96
-6 | -0.362 | 0.04667 | 0.003 | -7.768
-5.5 | -0.325 | 0.04378 | 0.003 | -7.435
-5 | -0.286 | 0.04133 | 0.003 | -6.912
-4.5 | -0.244 | 0.03902 | 0.003 | -6.246
-4 | -0.2 | 0.03697 | 0.003 | -5.4
-3.5 | -0.154 | 0.03502 | 0.004 | -4.397
-3 | -0.107 | 0.03293 | 0.004 | -3.247
-2.5 | -0.059 | 0.03021 | 0.004 | -1.943
-2 | -0.011 | 0.01328 | 0.006 | -0.801
-1.5 | 0.051 | 0.01319 | 0.006 | 3.86
-1 | 0.113 | 0.01307 | 0.006 | 8.644
-0.5 | 0.175 | 0.01297 | 0.006 | 13.525
0 | 0.238 | 0.01238 | 0.006 | 19.214
0.5 | 0.3 | 0.01292 | 0.005 | 23.226
1 | 0.362 | 0.01282 | 0.005 | 28.238
1.5 | 0.424 | 0.0129 | 0.005 | 32.855
2 | 0.486 | 0.01287 | 0.005 | 37.72
2.5 | 0.547 | 0.00971 | 0.005 | 56.314
3 | 0.608 | 0.00964 | 0.004 | 63.08
3.5 | 0.669 | 0.00963 | 0.004 | 69.486
4 | 0.73 | 0.00967 | 0.004 | 75.416
4.5 | 0.789 | 0.01037 | 0.003 | 76.119
5 | 0.848 | 0.01091 | 0.003 | 77.715
5.5 | 0.904 | 0.01135 | 0.003 | 79.68
6 | 0.957 | 0.01193 | 0.002 | 80.226
6.5 | 1.006 | 0.01277 | 0.002 | 78.747
7 | 1.053 | 0.01389 | 0.002 | 75.785
7.5 | 1.1 | 0.01519 | 0.001 | 72.431
8 | 1.148 | 0.01674 | 0.001 | 68.564
8.5 | 1.196 | 0.01819 | 0.001 | 65.732
9 | 1.243 | 0.01976 | 0 | 62.908
9.5 | 1.288 | 0.02155 | 0 | 59.789
10 | 1.33 | 0.02352 | 0 | 56.544
10.5 | 1.369 | 0.02564 | -0.001 | 53.382
11 | 1.404 | 0.02796 | -0.001 | 50.227
11.5 | 1.436 | 0.03058 | -0.002 | 46.948
12 | 1.462 | 0.03353 | -0.002 | 43.614
12.5 | 1.484 | 0.03694 | -0.002 | 40.181
13 | 1.485 | 0.05123 | -0.003 | 28.991
13.5 | 1.494 | 0.05634 | -0.003 | 26.514
14 | 1.496 | 0.06113 | -0.004 | 24.477
14.5 | 1.492 | 0.06611 | -0.004 | 22.569
15 | 1.48 | 0.07142 | -0.004 | 20.727
15.5 | 1.461 | 0.07718 | -0.005 | 18.928
16 | 1.434 | 0.08348 | -0.005 | 17.171
16.5 | 1.398 | 0.09035 | -0.006 | 15.476
17 | 1.35 | 0.09794 | -0.006 | 13.781
17.5 | 1.292 | 0.10634 | -0.006 | 12.152
18 | 1.226 | 0.11624 | -0.007 | 10.55
18.5 | 1.152 | 0.12867 | -0.007 | 8.95
19 | 1.065 | 0.14755 | -0.007 | 7.218

## 30. Re 500k Mach 0.25 (2)
BIGFOIL.COM POLAR EXPORT
Horten 12.00% thick 5.00% camber
Horten 12.00% thick 5.00% camber |  |  |  | Cl Max: | 1.5016 | at alpha= | 13 | deg
XFOIL ncrit=9 |  |  |  | L/D Max: | 94.3123 | at alpha= | 8 | deg
Re: | 500000 |  |  | Cd Min: | 0.23816 | at alpha= | -20 | deg
Mach: | 0.25 |  |  | Cl=0 at alpha= | -2.5018 | deg
|  |  |  | @ Cl=0.1, Cd= | 0.012891
|  |  |  | @ Cl=0.4, Cd= | 0.011202
|  |  |  | @ Cl=0.6, Cd= | 0.009978
alpha (deg) | Cl | Cd | Cm | Cl/Cd
-20 | -0.6397 | 0.23816 | 0.0588 | -2.686
-19.5 | -0.621 | 0.23238 | 0.0552 | -2.6723
-19 | -0.6024 | 0.22626 | 0.0516 | -2.6624
-18.5 | -0.5839 | 0.21976 | 0.0478 | -2.657
-18 | -0.5667 | 0.21315 | 0.0434 | -2.6587
-17.5 | -0.5497 | 0.20621 | 0.0397 | -2.6657
-17 | -0.5306 | 0.20006 | 0.037 | -2.6522
-16.5 | -0.5121 | 0.19399 | 0.0339 | -2.6398
-16 | -0.4943 | 0.18766 | 0.0306 | -2.634
-15.5 | -0.4778 | 0.18076 | 0.0269 | -2.6433
-15 | -0.4671 | 0.17348 | 0.022 | -2.6925
-14.5 | -0.4469 | 0.16676 | 0.0203 | -2.6799
-14 | -0.4298 | 0.16059 | 0.0178 | -2.6764
-13.5 | -0.4138 | 0.15418 | 0.0149 | -2.6839
-13 | -0.3997 | 0.14721 | 0.0117 | -2.7152
-12.5 | -0.3619 | 0.13624 | -0.0018 | -2.6563
-12 | -0.3474 | 0.13071 | -0.0026 | -2.6578
-11.5 | -0.3336 | 0.1247 | -0.0047 | -2.6752
-11 | -0.3216 | 0.1182 | -0.0074 | -2.7208
-10.5 | -0.3273 | 0.11048 | -0.0137 | -2.9625
-10 | -0.3079 | 0.10372 | -0.0141 | -2.9686
-9.5 | -0.2951 | 0.09786 | -0.016 | -3.0155
-9 | -0.2851 | 0.09196 | -0.0182 | -3.1003
-8.5 | -0.3031 | 0.08369 | -0.0263 | -3.6217
-8 | -0.3238 | 0.07667 | -0.029 | -4.2233
-7.5 | -0.3128 | 0.07112 | -0.0274 | -4.3982
-7 | -0.3016 | 0.06599 | -0.0271 | -4.5704
-6.5 | -0.2879 | 0.06037 | -0.027 | -4.7689
-6 | -0.2768 | 0.05117 | -0.0269 | -5.4094
-5.5 | -0.2476 | 0.047 | -0.0252 | -5.2681
-4.5 | -0.1903 | 0.03151 | -0.0183 | -6.0394
-4 | -0.1632 | 0.0206 | -0.0123 | -7.9223
-3.5 | -0.1127 | 0.01633 | -0.0101 | -6.9014
-3 | -0.0563 | 0.01532 | -0.0091 | -3.6749
-2.5 | 0.0002 | 0.01408 | -0.0082 | 0.014205
-2 | 0.0573 | 0.01338 | -0.0073 | 4.2825
-1.5 | 0.1123 | 0.01275 | -0.0063 | 8.8078
-1 | 0.1667 | 0.01222 | -0.0051 | 13.6416
-0.5 | 0.2202 | 0.01184 | -0.0037 | 18.598
0 | 0.2737 | 0.01155 | -0.0025 | 23.697
0.5 | 0.3275 | 0.01137 | -0.0013 | 28.8039
1 | 0.3815 | 0.01125 | -0.0002 | 33.9111
1.5 | 0.4355 | 0.01111 | 0.0009 | 39.1989
2 | 0.4543 | 0.00904 | 0.0089 | 50.2544
2.5 | 0.5326 | 0.00953 | 0.006 | 55.8867
3 | 0.6319 | 0.01019 | -0.0019 | 62.0118
3.5 | 0.7266 | 0.01059 | -0.0091 | 68.6119
4 | 0.8192 | 0.01097 | -0.0161 | 74.6764
4.5 | 0.8936 | 0.01121 | -0.0196 | 79.7145
5 | 0.9568 | 0.01142 | -0.0208 | 83.7828
5.5 | 1.0245 | 0.01168 | -0.0231 | 87.714
6 | 1.0915 | 0.01187 | -0.0252 | 91.9545
6.5 | 1.1383 | 0.01224 | -0.0232 | 92.9984
7 | 1.1834 | 0.01256 | -0.0209 | 94.2197
7.5 | 1.2263 | 0.01302 | -0.0181 | 94.1859
8 | 1.2685 | 0.01345 | -0.0153 | 94.3123
8.5 | 1.3084 | 0.014 | -0.0121 | 93.4571
9 | 1.3464 | 0.01457 | -0.0085 | 92.4091
9.5 | 1.3829 | 0.01518 | -0.0047 | 91.1001
10 | 1.4149 | 0.01596 | -0.0004 | 88.6529
10.5 | 1.4473 | 0.01665 | 0.0038 | 86.9249
11 | 1.4732 | 0.01756 | 0.0087 | 83.8952
11.5 | 1.4841 | 0.01875 | 0.0156 | 79.152
12 | 1.4896 | 0.02079 | 0.0208 | 71.6498
12.5 | 1.4973 | 0.02403 | 0.0229 | 62.3096
13 | 1.5016 | 0.02829 | 0.0236 | 53.0788
13.5 | 1.497 | 0.03354 | 0.0239 | 44.6333
14 | 1.4851 | 0.03958 | 0.024 | 37.5215
14.5 | 1.4629 | 0.04678 | 0.0236 | 31.2719
15 | 1.4383 | 0.05467 | 0.0225 | 26.3088
15.5 | 1.4123 | 0.06325 | 0.0207 | 22.3289
16 | 1.3817 | 0.07272 | 0.0184 | 19.0003
17 | 1.32 | 0.09286 | 0.0124 | 14.2149
17.5 | 1.2898 | 0.10338 | 0.0088 | 12.4763
18 | 1.2613 | 0.11399 | 0.0049 | 11.065

## 31. Re 500k Mach 0.50 (1)
BIGFOIL.COM POLAR EXPORT
Horten 12.00% thick 5.00% camber
Horten 12.00% thick 5.00% camber |  |  |  | Cl Max: | 1.423 | at alpha= | 10.5 | deg
JavaFoil+Calcfoil stall+Eppler ext transition |  |  |  | L/D Max: | 65.767 | at alpha= | 4 | deg
Re: | 500000 |  |  | Cd Min: | 0.01055 | at alpha= | 3 | deg
Mach: | 0.5 |  |  | Cl=0 at alpha= | -1.9107 | deg
|  |  |  | @ Cl=0.1, Cd= | 0.018247
|  |  |  | @ Cl=0.4, Cd= | 0.012589
|  |  |  | @ Cl=0.6, Cd= | 0.013027
alpha (deg) | Cl | Cd | Cm | Cl/Cd
-20 | -0.967 | 0.23034 | 0.002 | -4.199
-19.5 | -0.942 | 0.22192 | 0.002 | -4.243
-19 | -0.916 | 0.21683 | 0.002 | -4.224
-18.5 | -0.89 | 0.2083 | 0.002 | -4.274
-18 | -0.863 | 0.2052 | 0.002 | -4.207
-17.5 | -0.837 | 0.19804 | 0.003 | -4.228
-17 | -0.811 | 0.19337 | 0.003 | -4.196
-16.5 | -0.785 | 0.19242 | 0.003 | -4.082
-16 | -0.758 | 0.18641 | 0.003 | -4.068
-15.5 | -0.732 | 0.17564 | 0.003 | -4.169
-15 | -0.706 | 0.1716 | 0.003 | -4.114
-14.5 | -0.68 | 0.16768 | 0.003 | -4.054
-14 | -0.653 | 0.1629 | 0.003 | -4.006
-13.5 | -0.626 | 0.15908 | 0.003 | -3.936
-13 | -0.6 | 0.15646 | 0.004 | -3.834
-12.5 | -0.573 | 0.15037 | 0.004 | -3.807
-12 | -0.546 | 0.14813 | 0.004 | -3.686
-11.5 | -0.519 | 0.14507 | 0.004 | -3.581
-11 | -0.492 | 0.13667 | 0.004 | -3.601
-10.5 | -0.466 | 0.12873 | 0.004 | -3.616
-10 | -0.439 | 0.12637 | 0.004 | -3.473
-9.5 | -0.412 | 0.12376 | 0.004 | -3.325
-9 | -0.385 | 0.12133 | 0.004 | -3.171
-8.5 | -0.358 | 0.11417 | 0.004 | -3.132
-8 | -0.331 | 0.1059 | 0.004 | -3.123
-7.5 | -0.303 | 0.10442 | 0.003 | -2.906
-7 | -0.277 | 0.099 | 0.003 | -2.793
-6.5 | -0.249 | 0.08052 | 0.003 | -3.097
-6 | -0.222 | 0.06016 | 0.003 | -3.695
-5.5 | -0.195 | 0.05941 | 0.003 | -3.284
-5 | -0.242 | 0.05291 | 0.003 | -4.575
-4.5 | -0.239 | 0.04562 | 0.003 | -5.228
-4 | -0.206 | 0.04092 | 0.003 | -5.039
-3.5 | -0.163 | 0.03819 | 0.003 | -4.28
-3 | -0.115 | 0.03594 | 0.004 | -3.203
-2.5 | -0.063 | 0.03393 | 0.004 | -1.869
-2 | -0.01 | 0.03205 | 0.004 | -0.298
-1.5 | 0.046 | 0.02929 | 0.004 | 1.583
-1 | 0.126 | 0.01293 | 0.007 | 9.719
-0.5 | 0.195 | 0.013 | 0.007 | 15.03
0 | 0.265 | 0.01295 | 0.006 | 20.493
0.5 | 0.335 | 0.01257 | 0.006 | 26.616
1 | 0.403 | 0.01259 | 0.006 | 32.046
1.5 | 0.472 | 0.0124 | 0.006 | 38.051
2 | 0.54 | 0.01197 | 0.005 | 45.12
2.5 | 0.607 | 0.01315 | 0.005 | 46.156
3 | 0.672 | 0.01055 | 0.005 | 63.715
3.5 | 0.735 | 0.01124 | 0.004 | 65.361
4 | 0.792 | 0.01204 | 0.004 | 65.767
4.5 | 0.847 | 0.01311 | 0.004 | 64.586
5 | 0.902 | 0.01434 | 0.003 | 62.912
5.5 | 0.958 | 0.01566 | 0.003 | 61.215
6 | 1.014 | 0.01708 | 0.003 | 59.379
6.5 | 1.069 | 0.01864 | 0.002 | 57.351
7 | 1.124 | 0.02046 | 0.002 | 54.913
7.5 | 1.177 | 0.02234 | 0.002 | 52.69
8 | 1.23 | 0.02445 | 0.001 | 50.302
8.5 | 1.281 | 0.02687 | 0.001 | 47.667
9 | 1.33 | 0.02946 | 0 | 45.135
9.5 | 1.372 | 0.03243 | 0 | 42.313
10 | 1.404 | 0.03586 | 0 | 39.14
10.5 | 1.423 | 0.03991 | -0.001 | 35.65
11 | 1.423 | 0.04495 | -0.001 | 31.663
11.5 | 1.376 | 0.0659 | -0.002 | 20.874
12 | 1.259 | 0.07613 | -0.002 | 16.54
12.5 | 0.787 | 0.10783 | -0.001 | 7.296
13 | 0.815 | 0.1353 | -0.001 | 6.021
13.5 | 0.843 | 0.14914 | -0.002 | 5.65
14 | 0.871 | 0.16005 | -0.002 | 5.44
14.5 | 0.899 | 0.16592 | -0.002 | 5.416
15 | 0.928 | 0.18046 | -0.003 | 5.142
15.5 | 0.956 | 0.18446 | -0.003 | 5.185

## 32. Re 500k Mach 0.50 (2)
BIGFOIL.COM POLAR EXPORT
Horten 12.00% thick 5.00% camber
Horten 12.00% thick 5.00% camber |  |  |  | Cl Max: | 1.3683 | at alpha= | 10.5 | deg
XFOIL ncrit=9 |  |  |  | L/D Max: | 82.1834 | at alpha= | 6 | deg
Re: | 500000 |  |  | Cd Min: | 0.25954 | at alpha= | -20 | deg
Mach: | 0.5 |  |  | Cl=0 at alpha= | -2.6165 | deg
|  |  |  | @ Cl=0.1, Cd= | 0.015586
|  |  |  | @ Cl=0.4, Cd= | 0.012409
|  |  |  | @ Cl=0.6, Cd= | 0.010497
alpha (deg) | Cl | Cd | Cm | Cl/Cd
-20 | -0.6946 | 0.25954 | 0.0715 | -2.6763
-19.5 | -0.6715 | 0.25218 | 0.067 | -2.6628
-19 | -0.6485 | 0.24448 | 0.0624 | -2.6526
-18.5 | -0.6262 | 0.23694 | 0.0572 | -2.6429
-17.5 | -0.5803 | 0.2219 | 0.0494 | -2.6151
-17 | -0.5573 | 0.2148 | 0.0453 | -2.5945
-16.5 | -0.5345 | 0.20752 | 0.0413 | -2.5757
-16 | -0.5126 | 0.19996 | 0.0365 | -2.5635
-15 | -0.4687 | 0.18487 | 0.029 | -2.5353
-14.5 | -0.4464 | 0.17789 | 0.0255 | -2.5094
-14 | -0.4046 | 0.16882 | 0.0154 | -2.3966
-13.5 | -0.3866 | 0.16187 | 0.0122 | -2.3883
-13 | -0.3742 | 0.15497 | 0.0071 | -2.4147
-12.5 | -0.3488 | 0.14767 | 0.0058 | -2.362
-12 | -0.3292 | 0.14096 | 0.0027 | -2.3354
-11.5 | -0.3116 | 0.13393 | -0.0007 | -2.3266
-11 | -0.3042 | 0.12706 | -0.0064 | -2.3941
-10.5 | -0.2811 | 0.11946 | -0.0079 | -2.3531
-10 | -0.2617 | 0.11307 | -0.01 | -2.3145
-9.5 | -0.2456 | 0.10655 | -0.0129 | -2.305
-9 | -0.2395 | 0.09973 | -0.0181 | -2.4015
-8.5 | -0.2226 | 0.0928 | -0.0196 | -2.3987
-8 | -0.208 | 0.08675 | -0.0218 | -2.3977
-7.5 | -0.198 | 0.08055 | -0.0246 | -2.4581
-7 | -0.2123 | 0.07344 | -0.0326 | -2.8908
-6.5 | -0.2221 | 0.06744 | -0.0334 | -3.2933
-6 | -0.2063 | 0.06158 | -0.0315 | -3.3501
-5.5 | -0.1916 | 0.05619 | -0.0311 | -3.4099
-5 | -0.1714 | 0.04996 | -0.0313 | -3.4307
-4.5 | -0.1465 | 0.04426 | -0.0288 | -3.31
-4 | -0.1116 | 0.03965 | -0.0263 | -2.8146
-3 | -0.0395 | 0.02512 | -0.0172 | -1.5725
-2.5 | 0.012 | 0.02062 | -0.0137 | 0.58196
-2 | 0.0727 | 0.01616 | -0.0113 | 4.4988
-1.5 | 0.1403 | 0.01474 | -0.01 | 9.5183
-1 | 0.2056 | 0.01376 | -0.0086 | 14.9419
-0.5 | 0.2689 | 0.01309 | -0.0069 | 20.5424
0 | 0.3297 | 0.0127 | -0.0049 | 25.9606
0.5 | 0.3896 | 0.01243 | -0.0028 | 31.3435
1 | 0.4497 | 0.01231 | -0.0009 | 36.5313
1.5 | 0.5098 | 0.01227 | 0.001 | 41.5485
2.5 | 0.5944 | 0.01045 | 0.012 | 56.8804
3 | 0.6942 | 0.01128 | 0.007 | 61.5426
3.5 | 0.8026 | 0.01209 | -0.0002 | 66.3854
4 | 0.9165 | 0.01274 | -0.0085 | 71.9388
4.5 | 1.0178 | 0.0133 | -0.0145 | 76.5263
5 | 1.0924 | 0.01387 | -0.0154 | 78.7599
5.5 | 1.1687 | 0.01441 | -0.0165 | 81.1034
6 | 1.2459 | 0.01516 | -0.0179 | 82.1834
6.5 | 1.2911 | 0.0159 | -0.0133 | 81.2013
7 | 1.3266 | 0.01684 | -0.0073 | 78.7767
7.5 | 1.3541 | 0.01779 | 0 | 76.1158
8 | 1.3661 | 0.01907 | 0.0089 | 71.6361
8.5 | 1.3578 | 0.02045 | 0.0201 | 66.3961
9 | 1.356 | 0.02338 | 0.026 | 57.9983
9.5 | 1.3648 | 0.02688 | 0.0292 | 50.7738
10 | 1.3617 | 0.03175 | 0.0311 | 42.8882
10.5 | 1.3683 | 0.036 | 0.0331 | 38.0083
11 | 1.3491 | 0.04268 | 0.0334 | 31.6097
11.5 | 1.335 | 0.0491 | 0.0336 | 27.1894
12 | 1.3366 | 0.05457 | 0.0339 | 24.4933
12.5 | 1.3039 | 0.06369 | 0.0318 | 20.4726
13 | 1.2823 | 0.07206 | 0.0299 | 17.7949
13.5 | 1.2688 | 0.07991 | 0.028 | 15.8779
14 | 1.2566 | 0.0879 | 0.0259 | 14.2958
14.5 | 1.2445 | 0.09612 | 0.0235 | 12.9474
15 | 1.2298 | 0.10487 | 0.0205 | 11.7269
15.5 | 1.2135 | 0.11413 | 0.0169 | 10.6326

## 33. Re 750k Mach 0.00 (1)
BIGFOIL.COM POLAR EXPORT
Horten 12.00% thick 5.00% camber
Horten 12.00% thick 5.00% camber |  |  |  | Cl Max: | 1.546 | at alpha= | 15.5 | deg
JavaFoil+Calcfoil stall+Eppler ext transition |  |  |  | L/D Max: | 96.198 | at alpha= | 7.5 | deg
Re: | 750000 |  |  | Cd Min: | 0.00886 | at alpha= | 2.5 | deg
Mach: | 0 |  |  | Cl=0 at alpha= | -1.9152 | deg
|  |  |  | @ Cl=0.1, Cd= | 0.012276
|  |  |  | @ Cl=0.4, Cd= | 0.01197
|  |  |  | @ Cl=0.6, Cd= | 0.0091356
alpha (deg) | Cl | Cd | Cm | Cl/Cd
-18 | -0.528 | 0.18309 | 0.002 | -2.882
-17.5 | -0.541 | 0.1726 | 0.002 | -3.132
-17 | -0.553 | 0.16599 | 0.002 | -3.33
-16.5 | -0.565 | 0.1574 | 0.002 | -3.587
-16 | -0.576 | 0.14727 | 0.002 | -3.908
-15.5 | -0.586 | 0.13966 | 0.002 | -4.194
-15 | -0.595 | 0.13196 | 0.002 | -4.507
-14.5 | -0.602 | 0.12375 | 0.002 | -4.868
-14 | -0.609 | 0.11549 | 0.002 | -5.271
-13.5 | -0.613 | 0.10968 | 0.002 | -5.59
-13 | -0.616 | 0.10266 | 0.003 | -5.996
-12.5 | -0.616 | 0.09651 | 0.003 | -6.383
-12 | -0.614 | 0.09153 | 0.003 | -6.708
-11.5 | -0.609 | 0.08602 | 0.003 | -7.084
-11 | -0.602 | 0.08061 | 0.003 | -7.467
-10.5 | -0.592 | 0.07589 | 0.003 | -7.796
-10 | -0.578 | 0.07097 | 0.003 | -8.149
-9.5 | -0.562 | 0.0668 | 0.003 | -8.414
-9 | -0.542 | 0.06246 | 0.003 | -8.684
-8.5 | -0.52 | 0.0587 | 0.003 | -8.857
-8 | -0.494 | 0.05514 | 0.003 | -8.962
-7.5 | -0.466 | 0.05174 | 0.003 | -8.997
-7 | -0.433 | 0.04854 | 0.003 | -8.93
-6.5 | -0.399 | 0.04564 | 0.003 | -8.743
-6 | -0.362 | 0.04294 | 0.004 | -8.436
-5.5 | -0.323 | 0.04042 | 0.004 | -8.002
-5 | -0.283 | 0.03793 | 0.004 | -7.46
-4.5 | -0.241 | 0.03561 | 0.004 | -6.76
-4 | -0.197 | 0.03289 | 0.004 | -6.005
-3.5 | -0.185 | 0.01238 | 0.006 | -14.964
-3 | -0.128 | 0.01233 | 0.006 | -10.369
-2.5 | -0.069 | 0.01211 | 0.006 | -5.734
-2 | -0.01 | 0.01199 | 0.006 | -0.862
-1.5 | 0.049 | 0.0119 | 0.006 | 4.151
-1 | 0.11 | 0.01235 | 0.006 | 8.871
-0.5 | 0.17 | 0.01218 | 0.006 | 13.947
0 | 0.231 | 0.01211 | 0.005 | 19.037
0.5 | 0.291 | 0.01201 | 0.005 | 24.201
1 | 0.351 | 0.01197 | 0.005 | 29.318
1.5 | 0.411 | 0.01197 | 0.005 | 34.309
2 | 0.471 | 0.01193 | 0.005 | 39.454
2.5 | 0.53 | 0.00886 | 0.004 | 59.859
3 | 0.59 | 0.0091 | 0.004 | 64.785
3.5 | 0.649 | 0.00931 | 0.004 | 69.713
4 | 0.708 | 0.00919 | 0.004 | 77.119
4.5 | 0.767 | 0.00952 | 0.003 | 80.626
5 | 0.826 | 0.00962 | 0.003 | 85.88
5.5 | 0.884 | 0.00931 | 0.003 | 94.893
6 | 0.941 | 0.00999 | 0.002 | 94.164
6.5 | 0.997 | 0.0107 | 0.002 | 93.132
7 | 1.051 | 0.01104 | 0.002 | 95.23
7.5 | 1.102 | 0.01146 | 0.001 | 96.198
8 | 1.149 | 0.01215 | 0.001 | 94.559
8.5 | 1.194 | 0.01315 | 0.001 | 90.777
9 | 1.237 | 0.01443 | 0 | 85.744
9.5 | 1.279 | 0.01593 | 0 | 80.34
10 | 1.32 | 0.01754 | 0 | 75.249
10.5 | 1.358 | 0.01927 | -0.001 | 70.474
11 | 1.394 | 0.0212 | -0.001 | 65.779
11.5 | 1.428 | 0.02333 | -0.002 | 61.216
12 | 1.458 | 0.02573 | -0.002 | 56.693
12.5 | 1.486 | 0.02838 | -0.002 | 52.346
13 | 1.509 | 0.03149 | -0.003 | 47.94
13.5 | 1.507 | 0.04576 | -0.003 | 32.944
14 | 1.523 | 0.04979 | -0.004 | 30.584
14.5 | 1.535 | 0.05377 | -0.004 | 28.545
15 | 1.542 | 0.05788 | -0.004 | 26.646
15.5 | 1.546 | 0.06214 | -0.005 | 24.876
16 | 1.545 | 0.06663 | -0.005 | 23.187
16.5 | 1.54 | 0.07137 | -0.006 | 21.573
17 | 1.527 | 0.07649 | -0.006 | 19.965
17.5 | 1.51 | 0.08192 | -0.007 | 18.435
18 | 1.489 | 0.08757 | -0.007 | 17.003
18.5 | 1.464 | 0.09355 | -0.007 | 15.648
19 | 1.435 | 0.10001 | -0.008 | 14.353
19.5 | 1.404 | 0.10687 | -0.008 | 13.138
20 | 1.37 | 0.11421 | -0.009 | 11.995

## 34. Re 750k Mach 0.00 (2)
BIGFOIL.COM POLAR EXPORT
Horten 12.00% thick 5.00% camber
Horten 12.00% thick 5.00% camber |  |  |  | Cl Max: | 1.5633 | at alpha= | 13.5 | deg
XFOIL ncrit=9 |  |  |  | L/D Max: | 114.384 | at alpha= | 8.5 | deg
Re: | 750000 |  |  | Cd Min: | 0.10183 | at alpha= | 18.5 | deg
Mach: | 0 |  |  | Cl=0 at alpha= | -2.4313 | deg
|  |  |  | @ Cl=0.1, Cd= | 0.010522
|  |  |  | @ Cl=0.4, Cd= | 0.0096551
|  |  |  | @ Cl=0.6, Cd= | 0.0082392
alpha (deg) | Cl | Cd | Cm | Cl/Cd
-7 | -0.4731 | 0.02039 | -0.0152 | -23.2026
-6.5 | -0.4248 | 0.01927 | -0.0138 | -22.0446
-6 | -0.3766 | 0.01749 | -0.0122 | -21.5323
-5 | -0.2745 | 0.01437 | -0.0098 | -19.1023
-4.5 | -0.2209 | 0.01379 | -0.009 | -16.0189
-4 | -0.1679 | 0.01276 | -0.0081 | -13.1583
-3.5 | -0.1139 | 0.01224 | -0.0073 | -9.3056
-3 | -0.0609 | 0.01164 | -0.0064 | -5.232
-2.5 | -0.0072 | 0.01128 | -0.0056 | -0.6383
-2 | 0.0452 | 0.01084 | -0.0046 | 4.1697
-1.5 | 0.0978 | 0.01053 | -0.0036 | 9.2877
-1 | 0.1514 | 0.01033 | -0.0028 | 14.6563
-0.5 | 0.2035 | 0.01011 | -0.0018 | 20.1286
0 | 0.2568 | 0.00991 | -0.001 | 25.9132
0.5 | 0.3096 | 0.00984 | -0.0002 | 31.4634
1 | 0.3632 | 0.00969 | 0.0005 | 37.4819
1.5 | 0.416 | 0.00964 | 0.0012 | 43.1535
2 | 0.4424 | 0.00782 | 0.0068 | 56.5729
3 | 0.5529 | 0.00794 | 0.0085 | 69.6348
3.5 | 0.6206 | 0.00837 | 0.0063 | 74.1458
4 | 0.7098 | 0.00871 | -0.0008 | 81.4925
4.5 | 0.7931 | 0.00911 | -0.0066 | 87.0582
5 | 0.8555 | 0.00933 | -0.0082 | 91.6935
5.5 | 0.921 | 0.00952 | -0.0107 | 96.7437
6 | 0.9849 | 0.00977 | -0.0128 | 100.8086
6.5 | 1.0467 | 0.00999 | -0.0145 | 104.7748
7 | 1.107 | 0.01034 | -0.0161 | 107.06
7.5 | 1.1718 | 0.01052 | -0.0186 | 111.3878
8 | 1.2349 | 0.01088 | -0.0209 | 113.5018
8.5 | 1.2811 | 0.0112 | -0.0196 | 114.3839
9 | 1.3216 | 0.0116 | -0.0173 | 113.931
9.5 | 1.3602 | 0.01207 | -0.0146 | 112.6926
10 | 1.3989 | 0.0125 | -0.012 | 111.912
10.5 | 1.4347 | 0.01306 | -0.009 | 109.8545
11 | 1.4684 | 0.01371 | -0.0058 | 107.1043
11.5 | 1.5001 | 0.01446 | -0.0024 | 103.7414
12 | 1.5288 | 0.01534 | 0.0013 | 99.661
12.5 | 1.5523 | 0.0164 | 0.0056 | 94.6524
13 | 1.56 | 0.01776 | 0.012 | 87.8378
13.5 | 1.5633 | 0.02011 | 0.0165 | 77.7374
14 | 1.5622 | 0.02429 | 0.0177 | 64.3145
14.5 | 1.5518 | 0.03007 | 0.0177 | 51.6063
15 | 1.5291 | 0.03722 | 0.0175 | 41.0828
15.5 | 1.5024 | 0.04495 | 0.017 | 33.4238
16 | 1.4713 | 0.05353 | 0.0159 | 27.4855
16.5 | 1.4404 | 0.06274 | 0.014 | 22.9582
17 | 1.4096 | 0.07238 | 0.0117 | 19.475
17.5 | 1.3811 | 0.08208 | 0.0091 | 16.8263
18 | 1.3534 | 0.09199 | 0.0062 | 14.7125
18.5 | 1.3284 | 0.10183 | 0.0031 | 13.0453

## 35. Re 750k Mach 0.10 (1)
BIGFOIL.COM POLAR EXPORT
Horten 12.00% thick 5.00% camber
Horten 12.00% thick 5.00% camber |  |  |  | Cl Max: | 1.538 | at alpha= | 15.5 | deg
JavaFoil+Calcfoil stall+Eppler ext transition |  |  |  | L/D Max: | 95.324 | at alpha= | 7.5 | deg
Re: | 750000 |  |  | Cd Min: | 0.00891 | at alpha= | 2.5 | deg
Mach: | 0.1 |  |  | Cl=0 at alpha= | -1.9167 | deg
|  |  |  | @ Cl=0.1, Cd= | 0.012318
|  |  |  | @ Cl=0.4, Cd= | 0.012038
|  |  |  | @ Cl=0.6, Cd= | 0.0091509
alpha (deg) | Cl | Cd | Cm | Cl/Cd
-17.5 | -0.493 | 0.17772 | 0.002 | -2.776
-17 | -0.508 | 0.16945 | 0.002 | -2.999
-16.5 | -0.523 | 0.16036 | 0.002 | -3.259
-16 | -0.536 | 0.15396 | 0.002 | -3.484
-15.5 | -0.549 | 0.14205 | 0.002 | -3.866
-15 | -0.561 | 0.13496 | 0.002 | -4.158
-14.5 | -0.572 | 0.12726 | 0.002 | -4.494
-14 | -0.581 | 0.11975 | 0.002 | -4.851
-13.5 | -0.588 | 0.11174 | 0.002 | -5.265
-13 | -0.594 | 0.10543 | 0.003 | -5.632
-12.5 | -0.597 | 0.09775 | 0.003 | -6.106
-12 | -0.597 | 0.09366 | 0.003 | -6.379
-11.5 | -0.595 | 0.0877 | 0.003 | -6.79
-11 | -0.59 | 0.0821 | 0.003 | -7.192
-10.5 | -0.582 | 0.07698 | 0.003 | -7.565
-10 | -0.571 | 0.07169 | 0.003 | -7.964
-9.5 | -0.556 | 0.06744 | 0.003 | -8.248
-9 | -0.538 | 0.06304 | 0.003 | -8.539
-8.5 | -0.517 | 0.0591 | 0.003 | -8.746
-8 | -0.492 | 0.05545 | 0.003 | -8.88
-7.5 | -0.465 | 0.05209 | 0.003 | -8.921
-7 | -0.433 | 0.0489 | 0.003 | -8.855
-6.5 | -0.399 | 0.04592 | 0.003 | -8.691
-6 | -0.363 | 0.04311 | 0.004 | -8.413
-5.5 | -0.324 | 0.04062 | 0.004 | -7.98
-5 | -0.284 | 0.0382 | 0.004 | -7.423
-4.5 | -0.241 | 0.03575 | 0.004 | -6.754
-4 | -0.198 | 0.03324 | 0.004 | -5.955
-3.5 | -0.154 | 0.02966 | 0.004 | -5.187
-3 | -0.128 | 0.01234 | 0.006 | -10.41
-2.5 | -0.07 | 0.01222 | 0.006 | -5.711
-2 | -0.01 | 0.01205 | 0.006 | -0.861
-1.5 | 0.05 | 0.01191 | 0.006 | 4.168
-1 | 0.11 | 0.0124 | 0.006 | 8.877
-0.5 | 0.171 | 0.01226 | 0.006 | 13.93
0 | 0.232 | 0.01218 | 0.006 | 19.019
0.5 | 0.292 | 0.01207 | 0.005 | 24.201
1 | 0.353 | 0.01203 | 0.005 | 29.299
1.5 | 0.413 | 0.01204 | 0.005 | 34.285
2 | 0.473 | 0.01152 | 0.005 | 41.042
2.5 | 0.533 | 0.00891 | 0.004 | 59.782
3 | 0.593 | 0.00912 | 0.004 | 65.02
3.5 | 0.652 | 0.00938 | 0.004 | 69.583
4 | 0.712 | 0.00925 | 0.004 | 76.973
4.5 | 0.771 | 0.00917 | 0.003 | 84.115
5 | 0.83 | 0.00935 | 0.003 | 88.754
5.5 | 0.888 | 0.00938 | 0.003 | 94.646
6 | 0.945 | 0.01007 | 0.002 | 93.9
6.5 | 1.001 | 0.01079 | 0.002 | 92.806
7 | 1.055 | 0.01114 | 0.002 | 94.662
7.5 | 1.106 | 0.0116 | 0.001 | 95.324
8 | 1.152 | 0.01237 | 0.001 | 93.123
8.5 | 1.196 | 0.01344 | 0.001 | 89.032
9 | 1.24 | 0.01476 | 0 | 84.035
9.5 | 1.283 | 0.01629 | 0 | 78.761
10 | 1.323 | 0.01792 | 0 | 73.816
10.5 | 1.362 | 0.0197 | -0.001 | 69.115
11 | 1.398 | 0.02168 | -0.001 | 64.475
11.5 | 1.431 | 0.02384 | -0.002 | 60.029
12 | 1.461 | 0.02629 | -0.002 | 55.576
12.5 | 1.488 | 0.02905 | -0.002 | 51.213
13 | 1.51 | 0.03225 | -0.003 | 46.832
13.5 | 1.507 | 0.0467 | -0.003 | 32.278
14 | 1.521 | 0.05082 | -0.004 | 29.935
14.5 | 1.531 | 0.05485 | -0.004 | 27.918
15 | 1.537 | 0.0591 | -0.004 | 26.002
15.5 | 1.538 | 0.0635 | -0.005 | 24.212
16 | 1.534 | 0.06816 | -0.005 | 22.504
16.5 | 1.525 | 0.07308 | -0.006 | 20.872
17 | 1.509 | 0.07835 | -0.006 | 19.261
17.5 | 1.488 | 0.08395 | -0.007 | 17.723
18 | 1.462 | 0.08991 | -0.007 | 16.261
18.5 | 1.432 | 0.09628 | -0.007 | 14.877
19 | 1.399 | 0.103 | -0.008 | 13.583
19.5 | 1.362 | 0.11034 | -0.008 | 12.348
20 | 1.323 | 0.11816 | -0.009 | 11.197

## 36. Re 750k Mach 0.10 (2)
BIGFOIL.COM POLAR EXPORT
Horten 12.00% thick 5.00% camber
Horten 12.00% thick 5.00% camber |  |  |  | Cl Max: | 1.5611 | at alpha= | 13.5 | deg
XFOIL ncrit=9 |  |  |  | L/D Max: | 113.668 | at alpha= | 8.5 | deg
Re: | 750000 |  |  | Cd Min: | 0.10554 | at alpha= | 18.5 | deg
Mach: | 0.1 |  |  | Cl=0 at alpha= | -2.4356 | deg
|  |  |  | @ Cl=0.1, Cd= | 0.010606
|  |  |  | @ Cl=0.4, Cd= | 0.0096815
|  |  |  | @ Cl=0.6, Cd= | 0.008244
alpha (deg) | Cl | Cd | Cm | Cl/Cd
-6.5 | -0.4241 | 0.02041 | -0.0148 | -20.779
-6 | -0.3768 | 0.01846 | -0.0131 | -20.4117
-5.5 | -0.3279 | 0.01618 | -0.0113 | -20.2658
-5 | -0.2761 | 0.01457 | -0.0102 | -18.9499
-4.5 | -0.2221 | 0.01398 | -0.0093 | -15.887
-3.5 | -0.1143 | 0.01234 | -0.0076 | -9.2626
-3 | -0.0607 | 0.01172 | -0.0066 | -5.1792
-2.5 | -0.0068 | 0.01134 | -0.0058 | -0.59965
-2 | 0.046 | 0.01087 | -0.0048 | 4.2318
-1.5 | 0.0992 | 0.01061 | -0.0038 | 9.3497
-1 | 0.1528 | 0.01035 | -0.0029 | 14.7633
-0.5 | 0.2052 | 0.01015 | -0.0019 | 20.2167
0 | 0.2588 | 0.00994 | -0.0011 | 26.0362
0.5 | 0.3121 | 0.00985 | -0.0002 | 31.6853
1 | 0.3659 | 0.00972 | 0.0005 | 37.644
1.5 | 0.419 | 0.00966 | 0.0012 | 43.3747
2 | 0.4497 | 0.00804 | 0.006 | 55.9328
2.5 | 0.4924 | 0.00769 | 0.0097 | 64.0312
3 | 0.5555 | 0.00797 | 0.0088 | 69.6989
3.5 | 0.6237 | 0.00839 | 0.0066 | 74.3385
4 | 0.7135 | 0.00876 | -0.0005 | 81.4498
4.5 | 0.798 | 0.00914 | -0.0064 | 87.3085
5 | 0.8604 | 0.0094 | -0.008 | 91.5319
5.5 | 0.9266 | 0.00957 | -0.0104 | 96.8234
6 | 0.9907 | 0.00988 | -0.0125 | 100.2733
6.5 | 1.0534 | 0.01006 | -0.0143 | 104.7117
7 | 1.1142 | 0.0104 | -0.0158 | 107.1346
7.5 | 1.1794 | 0.01062 | -0.0182 | 111.0546
8 | 1.2432 | 0.01097 | -0.0205 | 113.3273
8.5 | 1.289 | 0.01134 | -0.0191 | 113.6684
9 | 1.3301 | 0.01172 | -0.0167 | 113.4898
9.5 | 1.3674 | 0.01228 | -0.0138 | 111.3518
10 | 1.4069 | 0.01268 | -0.0111 | 110.9543
10.5 | 1.4426 | 0.01325 | -0.008 | 108.8755
11 | 1.4761 | 0.01392 | -0.0046 | 106.0417
11.5 | 1.5073 | 0.01469 | -0.0009 | 102.6072
12 | 1.5348 | 0.01562 | 0.003 | 98.2586
12.5 | 1.5547 | 0.01677 | 0.0079 | 92.7072
13 | 1.5587 | 0.01834 | 0.0145 | 84.9891
13.5 | 1.5611 | 0.02128 | 0.0178 | 73.36
14 | 1.5572 | 0.02613 | 0.0184 | 59.5943
14.5 | 1.5426 | 0.03241 | 0.0184 | 47.5964
15 | 1.5176 | 0.03983 | 0.0181 | 38.1019
15.5 | 1.4885 | 0.04786 | 0.0174 | 31.1011
16 | 1.4573 | 0.05669 | 0.0161 | 25.7065
16.5 | 1.4264 | 0.06605 | 0.0141 | 21.5958
17 | 1.395 | 0.07586 | 0.0116 | 18.3891
17.5 | 1.3675 | 0.08551 | 0.009 | 15.9923
18 | 1.3388 | 0.09566 | 0.0059 | 13.9954
18.5 | 1.3142 | 0.10554 | 0.0026 | 12.4522

## 37. Re 750k Mach 0.25 (1)
BIGFOIL.COM POLAR EXPORT
Horten 12.00% thick 5.00% camber
Horten 12.00% thick 5.00% camber |  |  |  | Cl Max: | 1.501 | at alpha= | 14 | deg
JavaFoil+Calcfoil stall+Eppler ext transition |  |  |  | L/D Max: | 92.145 | at alpha= | 6 | deg
Re: | 750000 |  |  | Cd Min: | 0.00913 | at alpha= | 2.5 | deg
Mach: | 0.25 |  |  | Cl=0 at alpha= | -1.9113 | deg
|  |  |  | @ Cl=0.1, Cd= | 0.011967
|  |  |  | @ Cl=0.4, Cd= | 0.011969
|  |  |  | @ Cl=0.6, Cd= | 0.0093608
alpha (deg) | Cl | Cd | Cm | Cl/Cd
-14.5 | -0.284 | 0.1484 | 0.002 | -1.911
-14 | -0.326 | 0.14234 | 0.002 | -2.288
-13.5 | -0.364 | 0.1336 | 0.002 | -2.721
-13 | -0.397 | 0.12482 | 0.002 | -3.182
-12.5 | -0.427 | 0.1155 | 0.003 | -3.697
-12 | -0.452 | 0.10965 | 0.003 | -4.126
-11.5 | -0.473 | 0.09994 | 0.003 | -4.737
-11 | -0.49 | 0.09223 | 0.003 | -5.309
-10.5 | -0.501 | 0.0851 | 0.003 | -5.883
-10 | -0.506 | 0.07889 | 0.003 | -6.419
-9.5 | -0.507 | 0.07289 | 0.003 | -6.952
-9 | -0.501 | 0.06767 | 0.003 | -7.409
-8.5 | -0.491 | 0.06289 | 0.003 | -7.804
-8 | -0.475 | 0.05836 | 0.003 | -8.135
-7.5 | -0.454 | 0.05459 | 0.003 | -8.313
-7 | -0.427 | 0.05088 | 0.003 | -8.4
-6.5 | -0.397 | 0.04765 | 0.003 | -8.332
-6 | -0.363 | 0.04461 | 0.003 | -8.144
-5.5 | -0.326 | 0.04182 | 0.004 | -7.804
-5 | -0.287 | 0.03939 | 0.004 | -7.277
-4.5 | -0.245 | 0.03694 | 0.004 | -6.628
-4 | -0.201 | 0.03467 | 0.004 | -5.795
-3.5 | -0.156 | 0.03204 | 0.004 | -4.854
-3 | -0.131 | 0.01257 | 0.007 | -10.455
-2.5 | -0.072 | 0.01239 | 0.006 | -5.77
-2 | -0.011 | 0.0123 | 0.006 | -0.865
-1.5 | 0.051 | 0.01207 | 0.006 | 4.218
-1 | 0.113 | 0.01194 | 0.006 | 9.462
-0.5 | 0.175 | 0.01191 | 0.006 | 14.731
0 | 0.238 | 0.01234 | 0.006 | 19.289
0.5 | 0.3 | 0.01229 | 0.005 | 24.418
1 | 0.362 | 0.0123 | 0.005 | 29.448
1.5 | 0.424 | 0.01176 | 0.005 | 36.063
2 | 0.486 | 0.01173 | 0.005 | 41.4
2.5 | 0.547 | 0.00913 | 0.005 | 59.916
3 | 0.609 | 0.0094 | 0.004 | 64.732
3.5 | 0.67 | 0.00925 | 0.004 | 72.386
4 | 0.731 | 0.00918 | 0.004 | 79.563
4.5 | 0.791 | 0.00919 | 0.003 | 86.06
5 | 0.851 | 0.00927 | 0.003 | 91.728
5.5 | 0.91 | 0.01009 | 0.003 | 90.144
6 | 0.967 | 0.01049 | 0.003 | 92.145
6.5 | 1.022 | 0.01113 | 0.002 | 91.848
7 | 1.073 | 0.01185 | 0.002 | 90.504
7.5 | 1.12 | 0.01267 | 0.001 | 88.387
8 | 1.166 | 0.0138 | 0.001 | 84.474
8.5 | 1.211 | 0.01514 | 0.001 | 80.019
9 | 1.258 | 0.01661 | 0 | 75.723
9.5 | 1.302 | 0.01829 | 0 | 71.161
10 | 1.342 | 0.02015 | 0 | 66.637
10.5 | 1.38 | 0.02214 | -0.001 | 62.34
11 | 1.415 | 0.02433 | -0.001 | 58.176
11.5 | 1.446 | 0.02681 | -0.002 | 53.939
12 | 1.472 | 0.02962 | -0.002 | 49.705
12.5 | 1.493 | 0.03288 | -0.002 | 45.419
13 | 1.491 | 0.04749 | -0.003 | 31.388
13.5 | 1.499 | 0.05243 | -0.003 | 28.584
14 | 1.501 | 0.05696 | -0.004 | 26.357
14.5 | 1.497 | 0.0617 | -0.004 | 24.262
15 | 1.485 | 0.0667 | -0.004 | 22.268
15.5 | 1.466 | 0.07209 | -0.005 | 20.332
16 | 1.438 | 0.07798 | -0.005 | 18.445
16.5 | 1.403 | 0.08432 | -0.006 | 16.641
17 | 1.355 | 0.09128 | -0.006 | 14.841
17.5 | 1.298 | 0.09897 | -0.007 | 13.112
18 | 1.233 | 0.10758 | -0.007 | 11.457
18.5 | 1.16 | 0.11783 | -0.007 | 9.843
19 | 1.08 | 0.13003 | -0.008 | 8.303

## 38. Re 750k Mach 0.25 (2)
BIGFOIL.COM POLAR EXPORT
Horten 12.00% thick 5.00% camber
Horten 12.00% thick 5.00% camber |  |  |  | Cl Max: | 1.5448 | at alpha= | 13 | deg
XFOIL ncrit=9 |  |  |  | L/D Max: | 110.904 | at alpha= | 8 | deg
Re: | 750000 |  |  | Cd Min: | 0.2372 | at alpha= | -20 | deg
Mach: | 0.25 |  |  | Cl=0 at alpha= | -2.4611 | deg
|  |  |  | @ Cl=0.1, Cd= | 0.010903
|  |  |  | @ Cl=0.4, Cd= | 0.0098936
|  |  |  | @ Cl=0.6, Cd= | 0.0083298
alpha (deg) | Cl | Cd | Cm | Cl/Cd
-20 | -0.6387 | 0.2372 | 0.0581 | -2.6927
-19.5 | -0.6199 | 0.23164 | 0.0546 | -2.6761
-19 | -0.6013 | 0.22564 | 0.051 | -2.6649
-18.5 | -0.5829 | 0.2193 | 0.0473 | -2.658
-18 | -0.5648 | 0.21242 | 0.0434 | -2.6589
-17 | -0.5308 | 0.19858 | 0.0361 | -2.673
-16.5 | -0.5123 | 0.19273 | 0.0332 | -2.6581
-16 | -0.4944 | 0.18663 | 0.0301 | -2.6491
-15.5 | -0.4772 | 0.18023 | 0.0269 | -2.6477
-15 | -0.4643 | 0.17231 | 0.0222 | -2.6946
-14.5 | -0.4525 | 0.16498 | 0.0183 | -2.7428
-14 | -0.4333 | 0.15855 | 0.0168 | -2.7329
-13.5 | -0.383 | 0.14855 | 0.0036 | -2.5783
-13 | -0.3725 | 0.1434 | 0.0027 | -2.5976
-12.5 | -0.3646 | 0.13566 | -0.0015 | -2.6876
-12 | -0.3577 | 0.12788 | -0.0052 | -2.7972
-11.5 | -0.3377 | 0.12217 | -0.0063 | -2.7642
-11 | -0.323 | 0.1163 | -0.0086 | -2.7773
-10.5 | -0.3109 | 0.10993 | -0.0112 | -2.8282
-10 | -0.318 | 0.10097 | -0.0174 | -3.1495
-9.5 | -0.3131 | 0.09345 | -0.0205 | -3.3505
-9 | -0.297 | 0.08813 | -0.0211 | -3.37
-8.5 | -0.2865 | 0.08297 | -0.0227 | -3.4531
-8 | -0.2893 | 0.07662 | -0.0262 | -3.7758
-7 | -0.3237 | 0.06005 | -0.029 | -5.3905
-6.5 | -0.3035 | 0.05559 | -0.0277 | -5.4596
-6 | -0.2776 | 0.05098 | -0.0266 | -5.4453
-5.5 | -0.2642 | 0.04045 | -0.0235 | -6.5315
-5 | -0.2815 | 0.01715 | -0.0129 | -16.414
-4.5 | -0.2286 | 0.01526 | -0.0113 | -14.9803
-4 | -0.1725 | 0.01414 | -0.0102 | -12.1994
-3 | -0.0597 | 0.01233 | -0.0081 | -4.8418
-2.5 | -0.0043 | 0.01168 | -0.007 | -0.36815
-2 | 0.051 | 0.01115 | -0.0058 | 4.574
-1.5 | 0.1065 | 0.01087 | -0.0048 | 9.7976
-1 | 0.1606 | 0.01053 | -0.0036 | 15.2517
-0.5 | 0.2153 | 0.01026 | -0.0025 | 20.9844
0 | 0.2698 | 0.01011 | -0.0014 | 26.6864
0.5 | 0.3253 | 0.00996 | -0.0005 | 32.6606
1 | 0.3801 | 0.00994 | 0.0004 | 38.2394
1.5 | 0.4358 | 0.00981 | 0.0012 | 44.4241
2 | 0.4868 | 0.00954 | 0.0026 | 51.0273
2.5 | 0.5098 | 0.00782 | 0.0103 | 65.1918
3 | 0.5718 | 0.0082 | 0.0101 | 69.7317
3.5 | 0.6522 | 0.00857 | 0.0059 | 76.1027
4 | 0.7343 | 0.00902 | 0.0011 | 81.408
4.5 | 0.8238 | 0.00941 | -0.0053 | 87.5452
5 | 0.8883 | 0.0097 | -0.0066 | 91.5773
5.5 | 0.9571 | 0.00996 | -0.009 | 96.0944
6 | 1.0254 | 0.01019 | -0.0112 | 100.6281
6.5 | 1.0895 | 0.01058 | -0.0127 | 102.9773
7 | 1.154 | 0.01084 | -0.0142 | 106.4576
7.5 | 1.2216 | 0.01123 | -0.0164 | 108.7801
8 | 1.2887 | 0.01162 | -0.0185 | 110.9036
8.5 | 1.3341 | 0.01204 | -0.0162 | 110.8056
9.5 | 1.4127 | 0.01308 | -0.0095 | 108.0046
10 | 1.4476 | 0.01374 | -0.0054 | 105.3566
10.5 | 1.4794 | 0.01448 | -0.001 | 102.1685
11 | 1.5075 | 0.01537 | 0.0039 | 98.0807
11.5 | 1.531 | 0.01643 | 0.0091 | 93.1832
12 | 1.5386 | 0.01776 | 0.0163 | 86.6329
12.5 | 1.5436 | 0.02038 | 0.0205 | 75.7409
13 | 1.5448 | 0.02479 | 0.0215 | 62.3154
13.5 | 1.5364 | 0.03048 | 0.0218 | 50.4068
14 | 1.5153 | 0.0374 | 0.0219 | 40.516
14.5 | 1.4874 | 0.04512 | 0.0216 | 32.9654
15 | 1.457 | 0.0535 | 0.0206 | 27.2336
15.5 | 1.4226 | 0.06295 | 0.0188 | 22.5989
16 | 1.3914 | 0.07246 | 0.0166 | 19.2023
16.5 | 1.3597 | 0.08241 | 0.0139 | 16.4992
17 | 1.3282 | 0.09274 | 0.0107 | 14.3218
17.5 | 1.3006 | 0.10287 | 0.0074 | 12.6431
18 | 1.2749 | 0.11307 | 0.0038 | 11.2753

## 39. Re 750k Mach 0.50 (1)
BIGFOIL.COM POLAR EXPORT
Horten 12.00% thick 5.00% camber
Horten 12.00% thick 5.00% camber |  |  |  | Cl Max: | 1.431 | at alpha= | 10.5 | deg
JavaFoil+Calcfoil stall+Eppler ext transition |  |  |  | L/D Max: | 78.314 | at alpha= | 4.5 | deg
Re: | 750000 |  |  | Cd Min: | 0.0094 | at alpha= | 3 | deg
Mach: | 0.5 |  |  | Cl=0 at alpha= | -1.9242 | deg
|  |  |  | @ Cl=0.1, Cd= | 0.012262
|  |  |  | @ Cl=0.4, Cd= | 0.011791
|  |  |  | @ Cl=0.6, Cd= | 0.011636
alpha (deg) | Cl | Cd | Cm | Cl/Cd
-20 | -0.967 | 0.21146 | 0.002 | -4.574
-19.5 | -0.942 | 0.20606 | 0.002 | -4.57
-19 | -0.916 | 0.20103 | 0.002 | -4.557
-18.5 | -0.89 | 0.1929 | 0.002 | -4.615
-18 | -0.863 | 0.18715 | 0.002 | -4.613
-17.5 | -0.837 | 0.1828 | 0.003 | -4.581
-17 | -0.811 | 0.17823 | 0.003 | -4.553
-16.5 | -0.785 | 0.17068 | 0.003 | -4.602
-16 | -0.758 | 0.16466 | 0.003 | -4.605
-15.5 | -0.732 | 0.1604 | 0.003 | -4.565
-15 | -0.706 | 0.15639 | 0.003 | -4.515
-14.5 | -0.68 | 0.15251 | 0.003 | -4.457
-14 | -0.653 | 0.14704 | 0.003 | -4.438
-13.5 | -0.626 | 0.14328 | 0.003 | -4.371
-13 | -0.6 | 0.14065 | 0.004 | -4.264
-12.5 | -0.573 | 0.139 | 0.004 | -4.119
-12 | -0.546 | 0.1314 | 0.004 | -4.156
-11.5 | -0.519 | 0.12831 | 0.004 | -4.049
-11 | -0.492 | 0.12075 | 0.004 | -4.077
-10.5 | -0.466 | 0.1178 | 0.004 | -3.952
-10 | -0.439 | 0.11114 | 0.004 | -3.948
-9.5 | -0.412 | 0.11062 | 0.004 | -3.721
-9 | -0.385 | 0.10818 | 0.004 | -3.557
-8.5 | -0.358 | 0.10011 | 0.004 | -3.572
-8 | -0.331 | 0.09507 | 0.004 | -3.479
-7.5 | -0.304 | 0.08749 | 0.003 | -3.469
-7 | -0.277 | 0.06405 | 0.003 | -4.318
-6.5 | -0.249 | 0.07373 | 0.003 | -3.382
-6 | -0.222 | 0.05544 | 0.003 | -4.01
-5.5 | -0.195 | 0.05456 | 0.003 | -3.576
-5 | -0.242 | 0.04921 | 0.003 | -4.92
-4.5 | -0.239 | 0.04338 | 0.003 | -5.502
-4 | -0.206 | 0.03962 | 0.003 | -5.212
-3.5 | -0.164 | 0.03696 | 0.004 | -4.432
-3 | -0.116 | 0.03459 | 0.004 | -3.34
-2.5 | -0.064 | 0.03173 | 0.004 | -2.012
-2 | -0.01 | 0.02842 | 0.005 | -0.341
-1.5 | 0.056 | 0.01196 | 0.007 | 4.722
-1 | 0.126 | 0.01244 | 0.007 | 10.102
-0.5 | 0.195 | 0.0123 | 0.007 | 15.883
0 | 0.265 | 0.01226 | 0.006 | 21.647
0.5 | 0.335 | 0.01181 | 0.006 | 28.351
1 | 0.404 | 0.01179 | 0.006 | 34.231
1.5 | 0.472 | 0.01155 | 0.006 | 40.9
2 | 0.541 | 0.01181 | 0.005 | 45.786
2.5 | 0.609 | 0.01161 | 0.005 | 52.431
3 | 0.676 | 0.0094 | 0.005 | 71.885
3.5 | 0.742 | 0.0098 | 0.005 | 75.713
4 | 0.805 | 0.01043 | 0.004 | 77.251
4.5 | 0.865 | 0.01104 | 0.004 | 78.314
5 | 0.919 | 0.01197 | 0.003 | 76.788
5.5 | 0.973 | 0.01315 | 0.003 | 73.993
6 | 1.027 | 0.01449 | 0.003 | 70.887
6.5 | 1.081 | 0.01596 | 0.002 | 67.722
7 | 1.135 | 0.01783 | 0.002 | 63.644
7.5 | 1.188 | 0.01955 | 0.002 | 60.767
8 | 1.24 | 0.02145 | 0.001 | 57.802
8.5 | 1.29 | 0.02352 | 0.001 | 54.848
9 | 1.339 | 0.02594 | 0 | 51.618
9.5 | 1.381 | 0.02871 | 0 | 48.103
10 | 1.412 | 0.03193 | 0 | 44.235
10.5 | 1.431 | 0.03571 | -0.001 | 40.066
11 | 1.431 | 0.04046 | -0.001 | 35.364
11.5 | 1.38 | 0.06154 | -0.002 | 22.417
12 | 1.263 | 0.07115 | -0.002 | 17.748
12.5 | 0.787 | 0.10213 | -0.001 | 7.705
13 | 0.815 | 0.12504 | -0.001 | 6.516
13.5 | 0.843 | 0.13425 | -0.002 | 6.278
14 | 0.871 | 0.14303 | -0.002 | 6.087
14.5 | 0.899 | 0.15157 | -0.002 | 5.929
15 | 0.928 | 0.15865 | -0.003 | 5.849
15.5 | 0.956 | 0.16749 | -0.003 | 5.71

## 40. Re 750k Mach 0.50 (2)
BIGFOIL.COM POLAR EXPORT
Horten 12.00% thick 5.00% camber
Horten 12.00% thick 5.00% camber |  |  |  | Cl Max: | 1.437 | at alpha= | 10 | deg
XFOIL ncrit=9 |  |  |  | L/D Max: | 94.7436 | at alpha= | 7 | deg
Re: | 750000 |  |  | Cd Min: | 0.25873 | at alpha= | -20 | deg
Mach: | 0.5 |  |  | Cl=0 at alpha= | -2.5396 | deg
|  |  |  | @ Cl=0.1, Cd= | 0.012622
|  |  |  | @ Cl=0.4, Cd= | 0.01075
|  |  |  | @ Cl=0.6, Cd= | 0.0090511
alpha (deg) | Cl | Cd | Cm | Cl/Cd
-20 | -0.6929 | 0.25873 | 0.0707 | -2.6781
-19.5 | -0.6698 | 0.25157 | 0.0663 | -2.6625
-19 | -0.6468 | 0.24408 | 0.0618 | -2.65
-18.5 | -0.6238 | 0.23611 | 0.0571 | -2.642
-18 | -0.6015 | 0.2285 | 0.0523 | -2.6324
-17.5 | -0.5793 | 0.22063 | 0.0482 | -2.6257
-17 | -0.5563 | 0.21362 | 0.0445 | -2.6042
-16.5 | -0.5335 | 0.20663 | 0.0406 | -2.5819
-16 | -0.5109 | 0.19937 | 0.0367 | -2.5626
-15.5 | -0.4891 | 0.19155 | 0.0321 | -2.5534
-14.5 | -0.4276 | 0.17442 | 0.0181 | -2.4516
-14 | -0.4066 | 0.16785 | 0.0152 | -2.4224
-13.5 | -0.3859 | 0.16101 | 0.0119 | -2.3967
-13 | -0.3667 | 0.15364 | 0.0082 | -2.3867
-12.5 | -0.3533 | 0.1461 | 0.0032 | -2.4182
-12 | -0.3313 | 0.1388 | 0.001 | -2.3869
-11.5 | -0.3108 | 0.13243 | -0.0016 | -2.3469
-11 | -0.2926 | 0.1256 | -0.0048 | -2.3296
-10.5 | -0.2792 | 0.11813 | -0.0091 | -2.3635
-10 | -0.2686 | 0.11043 | -0.0131 | -2.4323
-9.5 | -0.2494 | 0.10398 | -0.015 | -2.3985
-9 | -0.2323 | 0.09794 | -0.0173 | -2.3719
-8.5 | -0.2214 | 0.09116 | -0.021 | -2.4287
-8 | -0.2237 | 0.08367 | -0.0271 | -2.6736
-7.5 | -0.2062 | 0.0776 | -0.0273 | -2.6572
-7 | -0.1993 | 0.07166 | -0.03 | -2.7812
-6.5 | -0.2048 | 0.06583 | -0.0318 | -3.111
-6 | -0.2124 | 0.05935 | -0.033 | -3.5788
-5.5 | -0.2005 | 0.05269 | -0.0327 | -3.8053
-4.5 | -0.1501 | 0.0423 | -0.0286 | -3.5485
-4 | -0.1321 | 0.03227 | -0.0239 | -4.0936
-3.5 | -0.09 | 0.02773 | -0.0202 | -3.2456
-3 | -0.0535 | 0.01926 | -0.0148 | -2.7778
-2.5 | 0.0046 | 0.01485 | -0.0122 | 0.30976
-2 | 0.0715 | 0.01297 | -0.0107 | 5.5127
-1.5 | 0.1379 | 0.01216 | -0.0092 | 11.3405
-1 | 0.2012 | 0.01157 | -0.0074 | 17.3898
-0.5 | 0.2632 | 0.01118 | -0.0054 | 23.542
0 | 0.3247 | 0.01091 | -0.0035 | 29.7617
0.5 | 0.386 | 0.01077 | -0.0016 | 35.8403
1 | 0.4484 | 0.01068 | 0 | 41.985
1.5 | 0.5098 | 0.01071 | 0.0016 | 47.6004
2 | 0.5726 | 0.01067 | 0.0031 | 53.6645
2.5 | 0.5965 | 0.00905 | 0.0114 | 65.9116
3 | 0.6578 | 0.00907 | 0.0141 | 72.5248
3.5 | 0.7372 | 0.00965 | 0.0126 | 76.3938
4 | 0.8237 | 0.01019 | 0.0097 | 80.8342
4.5 | 0.9312 | 0.01085 | 0.0026 | 85.8249
5 | 1.0174 | 0.01149 | -0.0003 | 88.5466
5.5 | 1.0979 | 0.01194 | -0.002 | 91.9514
6 | 1.1774 | 0.01258 | -0.0036 | 93.593
6.5 | 1.2519 | 0.01323 | -0.0041 | 94.6259
7 | 1.3302 | 0.01404 | -0.0052 | 94.7436
7.5 | 1.4068 | 0.0151 | -0.0063 | 93.1656
8 | 1.4353 | 0.016 | 0.0011 | 89.7062
8.5 | 1.4339 | 0.01726 | 0.0123 | 83.0765
9 | 1.4253 | 0.01915 | 0.0222 | 74.4282
9.5 | 1.4284 | 0.0228 | 0.0262 | 62.6491
10 | 1.437 | 0.02687 | 0.0287 | 53.4797
10.5 | 1.4347 | 0.03181 | 0.0308 | 45.1022
11 | 1.4306 | 0.03713 | 0.0323 | 38.5295
11.5 | 1.4198 | 0.04309 | 0.0333 | 32.9496
12 | 1.4058 | 0.04964 | 0.0335 | 28.3199
12.5 | 1.3895 | 0.05691 | 0.0328 | 24.4157
13 | 1.3717 | 0.06462 | 0.0317 | 21.2272
13.5 | 1.3523 | 0.07272 | 0.0301 | 18.596
14 | 1.332 | 0.08118 | 0.028 | 16.408
14.5 | 1.3086 | 0.09025 | 0.0253 | 14.4997
15 | 1.2855 | 0.0996 | 0.0222 | 12.9066

## 41. Re 1M Mach 0.00 (1)
BIGFOIL.COM POLAR EXPORT
Horten 12.00% thick 5.00% camber
Horten 12.00% thick 5.00% camber |  |  |  | Cl Max: | 1.55 | at alpha= | 15.5 | deg
JavaFoil+Calcfoil stall+Eppler ext transition |  |  |  | L/D Max: | 107.409 | at alpha= | 6.5 | deg
Re: | 1000000 |  |  | Cd Min: | 0.00858 | at alpha= | 3 | deg
Mach: | 0 |  |  | Cl=0 at alpha= | -1.9152 | deg
|  |  |  | @ Cl=0.1, Cd= | 0.011664
|  |  |  | @ Cl=0.4, Cd= | 0.011298
|  |  |  | @ Cl=0.6, Cd= | 0.0086139
alpha (deg) | Cl | Cd | Cm | Cl/Cd
-17.5 | -0.541 | 0.16724 | 0.002 | -3.234
-17 | -0.553 | 0.15762 | 0.002 | -3.509
-16.5 | -0.565 | 0.1489 | 0.002 | -3.794
-16 | -0.576 | 0.14295 | 0.002 | -4.029
-15.5 | -0.586 | 0.13432 | 0.002 | -4.364
-15 | -0.595 | 0.12595 | 0.002 | -4.725
-14.5 | -0.603 | 0.11877 | 0.002 | -5.076
-14 | -0.609 | 0.11222 | 0.002 | -5.428
-13.5 | -0.614 | 0.10553 | 0.003 | -5.815
-13 | -0.616 | 0.09917 | 0.003 | -6.213
-12.5 | -0.617 | 0.09451 | 0.003 | -6.525
-12 | -0.615 | 0.08881 | 0.003 | -6.92
-11.5 | -0.61 | 0.08342 | 0.003 | -7.313
-11 | -0.603 | 0.07816 | 0.003 | -7.71
-10.5 | -0.592 | 0.0734 | 0.003 | -8.07
-10 | -0.579 | 0.06881 | 0.003 | -8.415
-9.5 | -0.563 | 0.06468 | 0.003 | -8.701
-9 | -0.543 | 0.06065 | 0.003 | -8.956
-8.5 | -0.521 | 0.05694 | 0.003 | -9.146
-8 | -0.495 | 0.05348 | 0.003 | -9.257
-7.5 | -0.466 | 0.05015 | 0.003 | -9.301
-7 | -0.435 | 0.04702 | 0.004 | -9.242
-6.5 | -0.4 | 0.04408 | 0.004 | -9.076
-6 | -0.363 | 0.04136 | 0.004 | -8.787
-5.5 | -0.325 | 0.03877 | 0.004 | -8.376
-5 | -0.284 | 0.03605 | 0.004 | -7.891
-4.5 | -0.243 | 0.03327 | 0.004 | -7.293
-4 | -0.241 | 0.01196 | 0.007 | -20.179
-3.5 | -0.185 | 0.01189 | 0.006 | -15.586
-3 | -0.128 | 0.01165 | 0.006 | -10.978
-2.5 | -0.069 | 0.01149 | 0.006 | -6.045
-2 | -0.01 | 0.01137 | 0.006 | -0.909
-1.5 | 0.049 | 0.01184 | 0.006 | 4.171
-1 | 0.11 | 0.01163 | 0.006 | 9.42
-0.5 | 0.17 | 0.01155 | 0.006 | 14.717
0 | 0.231 | 0.01142 | 0.005 | 20.193
0.5 | 0.291 | 0.01133 | 0.005 | 25.654
1 | 0.351 | 0.01129 | 0.005 | 31.067
1.5 | 0.411 | 0.0113 | 0.005 | 36.343
2 | 0.471 | 0.01121 | 0.005 | 41.994
2.5 | 0.53 | 0.00866 | 0.004 | 61.266
3 | 0.59 | 0.00858 | 0.004 | 68.733
3.5 | 0.649 | 0.00878 | 0.004 | 73.995
4 | 0.709 | 0.00903 | 0.004 | 78.498
4.5 | 0.768 | 0.00888 | 0.003 | 86.443
5 | 0.826 | 0.0092 | 0.003 | 89.847
5.5 | 0.885 | 0.00915 | 0.003 | 96.685
6 | 0.942 | 0.00933 | 0.002 | 101.032
6.5 | 0.999 | 0.0093 | 0.002 | 107.409
7 | 1.055 | 0.01017 | 0.002 | 103.699
7.5 | 1.109 | 0.0105 | 0.001 | 105.559
8 | 1.16 | 0.011 | 0.001 | 105.439
8.5 | 1.207 | 0.0117 | 0.001 | 103.148
9 | 1.25 | 0.01272 | 0 | 98.254
9.5 | 1.291 | 0.0141 | 0 | 91.587
10 | 1.33 | 0.0156 | 0 | 85.254
10.5 | 1.367 | 0.0173 | -0.001 | 79.025
11 | 1.403 | 0.01917 | -0.001 | 73.189
11.5 | 1.436 | 0.02122 | -0.002 | 67.653
12 | 1.466 | 0.02353 | -0.002 | 62.303
12.5 | 1.493 | 0.02611 | -0.002 | 57.172
13 | 1.516 | 0.02907 | -0.003 | 52.144
13.5 | 1.512 | 0.04334 | -0.003 | 34.878
14 | 1.527 | 0.04726 | -0.004 | 32.306
14.5 | 1.539 | 0.05108 | -0.004 | 30.119
15 | 1.546 | 0.05505 | -0.004 | 28.088
15.5 | 1.55 | 0.05915 | -0.005 | 26.198
16 | 1.549 | 0.06346 | -0.005 | 24.403
16.5 | 1.543 | 0.06801 | -0.006 | 22.696
17 | 1.531 | 0.07291 | -0.006 | 20.999
17.5 | 1.514 | 0.07805 | -0.007 | 19.393
18 | 1.493 | 0.08345 | -0.007 | 17.885
18.5 | 1.468 | 0.08914 | -0.007 | 16.465
19 | 1.439 | 0.09532 | -0.008 | 15.099
19.5 | 1.408 | 0.10179 | -0.008 | 13.831
20 | 1.374 | 0.10872 | -0.009 | 12.636

## 42. Re 1M Mach 0.00 (2)
BIGFOIL.COM POLAR EXPORT
Horten 12.00% thick 5.00% camber
Horten 12.00% thick 5.00% camber |  |  |  | Cl Max: | 1.5826 | at alpha= | 13 | deg
XFOIL ncrit=9 |  |  |  | L/D Max: | 125.209 | at alpha= | 9.5 | deg
Re: | 1000000 |  |  | Cd Min: | 0.08973 | at alpha= | 18 | deg
Mach: | 0 |  |  | Cl=0 at alpha= | -2.3855 | deg
|  |  |  | @ Cl=0.1, Cd= | 0.0095886
|  |  |  | @ Cl=0.4, Cd= | 0.0089356
|  |  |  | @ Cl=0.6, Cd= | 0.0072867
alpha (deg) | Cl | Cd | Cm | Cl/Cd
-8.5 | -0.6224 | 0.02225 | -0.0186 | -27.973
-8 | -0.5855 | 0.01856 | -0.0157 | -31.5463
-7.5 | -0.5384 | 0.01709 | -0.0141 | -31.5038
-7 | -0.4873 | 0.0163 | -0.013 | -29.8957
-6.5 | -0.4361 | 0.01525 | -0.0118 | -28.5967
-6 | -0.3854 | 0.01381 | -0.0106 | -27.9073
-5.5 | -0.3325 | 0.01316 | -0.0097 | -25.266
-5 | -0.2788 | 0.01253 | -0.0089 | -22.2506
-4.5 | -0.2259 | 0.01178 | -0.0079 | -19.1766
-4 | -0.1719 | 0.01138 | -0.0072 | -15.1054
-3.5 | -0.1186 | 0.01085 | -0.0063 | -10.9309
-3 | -0.0654 | 0.01051 | -0.0054 | -6.2226
-2.5 | -0.0123 | 0.01009 | -0.0045 | -1.219
-2 | 0.0414 | 0.0099 | -0.0037 | 4.1818
-1.5 | 0.0946 | 0.00961 | -0.0028 | 9.8439
-1 | 0.1476 | 0.0094 | -0.0019 | 15.7021
-0.5 | 0.2013 | 0.00924 | -0.0012 | 21.7857
0 | 0.2551 | 0.00913 | -0.0005 | 27.9409
0.5 | 0.3089 | 0.00903 | 0.0001 | 34.2082
1 | 0.3629 | 0.00897 | 0.0007 | 40.4571
1.5 | 0.4168 | 0.00892 | 0.0012 | 46.7265
2 | 0.4691 | 0.00875 | 0.002 | 53.6114
2.5 | 0.4879 | 0.00688 | 0.0097 | 70.9157
3 | 0.543 | 0.00705 | 0.0104 | 77.0213
3.5 | 0.6056 | 0.00731 | 0.0092 | 82.8454
4 | 0.668 | 0.00761 | 0.008 | 87.7792
4.5 | 0.7484 | 0.00797 | 0.0027 | 93.9021
5 | 0.8258 | 0.00829 | -0.002 | 99.614
5.5 | 0.8815 | 0.00857 | -0.0023 | 102.8588
6 | 0.9484 | 0.00875 | -0.0049 | 108.3886
6.5 | 1.0126 | 0.00906 | -0.0072 | 111.766
7 | 1.076 | 0.00926 | -0.0093 | 116.1987
7.5 | 1.1365 | 0.0096 | -0.0109 | 118.3854
8 | 1.1975 | 0.0099 | -0.0126 | 120.9596
8.5 | 1.2607 | 0.01022 | -0.0149 | 123.3562
9 | 1.3225 | 0.01067 | -0.0171 | 123.9456
9.5 | 1.3773 | 0.011 | -0.0177 | 125.2091
10 | 1.4159 | 0.01146 | -0.0151 | 123.5515
10.5 | 1.4519 | 0.01203 | -0.0121 | 120.6899
11 | 1.4859 | 0.01266 | -0.0089 | 117.3697
11.5 | 1.5179 | 0.01339 | -0.0054 | 113.3607
12 | 1.5472 | 0.01424 | -0.0016 | 108.6517
12.5 | 1.5714 | 0.01529 | 0.0027 | 102.7731
13 | 1.5826 | 0.01666 | 0.0087 | 94.994
13.5 | 1.5793 | 0.01885 | 0.0151 | 83.7825
14 | 1.5774 | 0.0228 | 0.017 | 69.1842
14.5 | 1.5653 | 0.02877 | 0.0169 | 54.4074
15 | 1.5382 | 0.03643 | 0.0166 | 42.2234
15.5 | 1.5125 | 0.04408 | 0.0161 | 34.3126
16 | 1.4802 | 0.05277 | 0.015 | 28.05
16.5 | 1.452 | 0.06167 | 0.0132 | 23.5447
17 | 1.4242 | 0.07091 | 0.0111 | 20.0846
17.5 | 1.3988 | 0.08017 | 0.0087 | 17.4479
18 | 1.3735 | 0.08973 | 0.0059 | 15.307

## 43. Re 1M Mach 0.10 (1)
BIGFOIL.COM POLAR EXPORT
Horten 12.00% thick 5.00% camber
Horten 12.00% thick 5.00% camber |  |  |  | Cl Max: | 1.541 | at alpha= | 15 | deg
JavaFoil+Calcfoil stall+Eppler ext transition |  |  |  | L/D Max: | 104.876 | at alpha= | 7.5 | deg
Re: | 1000000 |  |  | Cd Min: | 0.0084 | at alpha= | 3 | deg
Mach: | 0.1 |  |  | Cl=0 at alpha= | -1.9167 | deg
|  |  |  | @ Cl=0.1, Cd= | 0.011712
|  |  |  | @ Cl=0.4, Cd= | 0.011306
|  |  |  | @ Cl=0.6, Cd= | 0.0084513
alpha (deg) | Cl | Cd | Cm | Cl/Cd
-17 | -0.509 | 0.16263 | 0.002 | -3.127
-16.5 | -0.523 | 0.15542 | 0.002 | -3.365
-16 | -0.537 | 0.14732 | 0.002 | -3.643
-15.5 | -0.55 | 0.13886 | 0.002 | -3.958
-15 | -0.562 | 0.12968 | 0.002 | -4.33
-14.5 | -0.572 | 0.12289 | 0.002 | -4.657
-14 | -0.581 | 0.11478 | 0.002 | -5.065
-13.5 | -0.589 | 0.10763 | 0.003 | -5.47
-13 | -0.594 | 0.10116 | 0.003 | -5.874
-12.5 | -0.597 | 0.09594 | 0.003 | -6.226
-12 | -0.598 | 0.09008 | 0.003 | -6.638
-11.5 | -0.596 | 0.08469 | 0.003 | -7.038
-11 | -0.591 | 0.07923 | 0.003 | -7.46
-10.5 | -0.583 | 0.07425 | 0.003 | -7.852
-10 | -0.572 | 0.06966 | 0.003 | -8.206
-9.5 | -0.557 | 0.0653 | 0.003 | -8.528
-9 | -0.539 | 0.06136 | 0.003 | -8.786
-8.5 | -0.518 | 0.05743 | 0.003 | -9.015
-8 | -0.493 | 0.05379 | 0.003 | -9.171
-7.5 | -0.465 | 0.05041 | 0.003 | -9.235
-7 | -0.434 | 0.04735 | 0.004 | -9.166
-6.5 | -0.4 | 0.04442 | 0.004 | -9.008
-6 | -0.364 | 0.04156 | 0.004 | -8.755
-5.5 | -0.325 | 0.03898 | 0.004 | -8.346
-5 | -0.285 | 0.03638 | 0.004 | -7.833
-4.5 | -0.243 | 0.0336 | 0.004 | -7.238
-4 | -0.201 | 0.02913 | 0.005 | -6.915
-3.5 | -0.186 | 0.01189 | 0.006 | -15.651
-3 | -0.128 | 0.01172 | 0.006 | -10.954
-2.5 | -0.07 | 0.01149 | 0.006 | -6.072
-2 | -0.01 | 0.01137 | 0.006 | -0.913
-1.5 | 0.05 | 0.01192 | 0.006 | 4.164
-1 | 0.11 | 0.01167 | 0.006 | 9.43
-0.5 | 0.171 | 0.01155 | 0.006 | 14.783
0 | 0.232 | 0.01149 | 0.006 | 20.173
0.5 | 0.292 | 0.01134 | 0.005 | 25.777
1 | 0.353 | 0.01129 | 0.005 | 31.214
1.5 | 0.413 | 0.01131 | 0.005 | 36.508
2 | 0.473 | 0.01127 | 0.005 | 41.979
2.5 | 0.533 | 0.00867 | 0.004 | 61.48
3 | 0.593 | 0.0084 | 0.004 | 70.556
3.5 | 0.653 | 0.00884 | 0.004 | 73.788
4 | 0.712 | 0.0091 | 0.004 | 78.257
4.5 | 0.771 | 0.00895 | 0.003 | 86.194
5 | 0.83 | 0.00926 | 0.003 | 89.636
5.5 | 0.889 | 0.00921 | 0.003 | 96.488
6 | 0.947 | 0.0091 | 0.002 | 104.021
6.5 | 1.004 | 0.00996 | 0.002 | 100.78
7 | 1.059 | 0.01026 | 0.002 | 103.215
7.5 | 1.113 | 0.01061 | 0.001 | 104.876
8 | 1.163 | 0.01114 | 0.001 | 104.377
8.5 | 1.209 | 0.01191 | 0.001 | 101.503
9 | 1.253 | 0.01302 | 0 | 96.24
9.5 | 1.294 | 0.01444 | 0 | 89.608
10 | 1.333 | 0.01598 | 0 | 83.437
10.5 | 1.371 | 0.01772 | -0.001 | 77.362
11 | 1.406 | 0.01964 | -0.001 | 71.571
11.5 | 1.439 | 0.02175 | -0.002 | 66.15
12 | 1.468 | 0.0241 | -0.002 | 60.906
12.5 | 1.494 | 0.02675 | -0.002 | 55.864
13 | 1.516 | 0.02981 | -0.003 | 50.863
13.5 | 1.511 | 0.04426 | -0.003 | 34.152
14 | 1.525 | 0.04825 | -0.004 | 31.608
14.5 | 1.535 | 0.05214 | -0.004 | 29.441
15 | 1.541 | 0.05623 | -0.004 | 27.397
15.5 | 1.541 | 0.06046 | -0.005 | 25.493
16 | 1.537 | 0.06492 | -0.005 | 23.683
16.5 | 1.529 | 0.06969 | -0.006 | 21.943
17 | 1.513 | 0.07466 | -0.006 | 20.262
17.5 | 1.492 | 0.08006 | -0.007 | 18.63
18 | 1.466 | 0.08575 | -0.007 | 17.093
18.5 | 1.436 | 0.09179 | -0.007 | 15.645
19 | 1.403 | 0.09812 | -0.008 | 14.296
19.5 | 1.366 | 0.10505 | -0.008 | 13.007
20 | 1.327 | 0.11243 | -0.009 | 11.804

## 44. Re 1M Mach 0.10 (2)
BIGFOIL.COM POLAR EXPORT
Horten 12.00% thick 5.00% camber
Horten 12.00% thick 5.00% camber |  |  |  | Cl Max: | 1.58 | at alpha= | 13 | deg
XFOIL ncrit=9 |  |  |  | L/D Max: | 124.296 | at alpha= | 9.5 | deg
Re: | 1000000 |  |  | Cd Min: | 0.23397 | at alpha= | -20 | deg
Mach: | 0.1 |  |  | Cl=0 at alpha= | -2.3915 | deg
|  |  |  | @ Cl=0.1, Cd= | 0.0096219
|  |  |  | @ Cl=0.4, Cd= | 0.0089645
|  |  |  | @ Cl=0.6, Cd= | 0.0073095
alpha (deg) | Cl | Cd | Cm | Cl/Cd
-20 | -0.6275 | 0.23397 | 0.0556 | -2.682
-19.5 | -0.6099 | 0.22774 | 0.0519 | -2.6781
-19 | -0.5943 | 0.22022 | 0.0474 | -2.6987
-18.5 | -0.579 | 0.21335 | 0.0435 | -2.7139
-18 | -0.5611 | 0.20747 | 0.0409 | -2.7045
-17.5 | -0.543 | 0.20232 | 0.0381 | -2.6839
-17 | -0.5259 | 0.19636 | 0.0349 | -2.6782
-16.5 | -0.5093 | 0.19012 | 0.0318 | -2.6788
-16 | -0.495 | 0.18254 | 0.0279 | -2.7117
-15.5 | -0.4839 | 0.17494 | 0.0236 | -2.7661
-15 | -0.4676 | 0.16845 | 0.0218 | -2.7759
-14.5 | -0.4521 | 0.16259 | 0.0194 | -2.7806
-14 | -0.4371 | 0.15656 | 0.0168 | -2.7919
-13.5 | -0.3882 | 0.14642 | 0.003 | -2.6513
-13 | -0.3865 | 0.13739 | -0.0016 | -2.8132
-12.5 | -0.3749 | 0.13012 | -0.004 | -2.8812
-12 | -0.3588 | 0.12458 | -0.0058 | -2.8801
-11.5 | -0.3437 | 0.11915 | -0.008 | -2.8846
-11 | -0.3319 | 0.11292 | -0.0105 | -2.9392
-10.5 | -0.3365 | 0.10345 | -0.0159 | -3.2528
-10 | -0.3333 | 0.0957 | -0.0185 | -3.4828
-9.5 | -0.3264 | 0.08951 | -0.0208 | -3.6465
-8 | -0.5797 | 0.02105 | -0.0178 | -27.5392
-7.5 | -0.5405 | 0.01778 | -0.0151 | -30.3993
-7 | -0.4895 | 0.01691 | -0.0138 | -28.9474
-6.5 | -0.4383 | 0.01573 | -0.0125 | -27.864
-6 | -0.387 | 0.0143 | -0.0112 | -27.0629
-5.5 | -0.3346 | 0.01336 | -0.0102 | -25.0449
-5 | -0.2804 | 0.01269 | -0.0093 | -22.0961
-4.5 | -0.2269 | 0.01191 | -0.0083 | -19.0512
-4 | -0.1727 | 0.01147 | -0.0075 | -15.0567
-3.5 | -0.1182 | 0.01105 | -0.0067 | -10.6968
-3 | -0.0653 | 0.01056 | -0.0057 | -6.1837
-2.5 | -0.0117 | 0.01014 | -0.0047 | -1.1538
-2 | 0.0422 | 0.00992 | -0.0039 | 4.254
-1.5 | 0.0956 | 0.00964 | -0.003 | 9.917
-1 | 0.1491 | 0.00942 | -0.0021 | 15.828
-0.5 | 0.203 | 0.00927 | -0.0013 | 21.8986
0 | 0.2572 | 0.00915 | -0.0006 | 28.1093
0.5 | 0.3112 | 0.00906 | 0.0001 | 34.3488
1 | 0.3656 | 0.00899 | 0.0007 | 40.6674
1.5 | 0.4196 | 0.00895 | 0.0013 | 46.8827
2 | 0.4726 | 0.00879 | 0.002 | 53.7656
2.5 | 0.4912 | 0.00691 | 0.0098 | 71.0854
3 | 0.5462 | 0.00707 | 0.0106 | 77.256
3.5 | 0.6091 | 0.00735 | 0.0094 | 82.8707
4 | 0.6718 | 0.00764 | 0.0083 | 87.9319
4.5 | 0.7524 | 0.00802 | 0.003 | 93.8155
5 | 0.8311 | 0.00833 | -0.0018 | 99.7719
5.5 | 0.8868 | 0.00864 | -0.002 | 102.6389
6 | 0.9543 | 0.00881 | -0.0047 | 108.3201
6.5 | 1.0192 | 0.0091 | -0.007 | 112
7 | 1.0829 | 0.00934 | -0.009 | 115.9422
7.5 | 1.1443 | 0.00967 | -0.0106 | 118.3351
8 | 1.2054 | 0.01001 | -0.0122 | 120.4196
8.5 | 1.2694 | 0.01031 | -0.0145 | 123.1232
9 | 1.3321 | 0.01075 | -0.0167 | 123.9163
9.5 | 1.3859 | 0.01115 | -0.017 | 124.296
10 | 1.4246 | 0.01162 | -0.0143 | 122.599
10.5 | 1.4605 | 0.0122 | -0.0111 | 119.7131
11 | 1.4942 | 0.01286 | -0.0077 | 116.1897
11.5 | 1.5256 | 0.01361 | -0.004 | 112.094
12 | 1.5539 | 0.01451 | 0 | 107.0917
12.5 | 1.5754 | 0.01567 | 0.0048 | 100.5361
13 | 1.58 | 0.01715 | 0.0119 | 92.1283
13.5 | 1.5777 | 0.01985 | 0.0168 | 79.4811
14 | 1.5734 | 0.02456 | 0.0177 | 64.0635
14.5 | 1.5565 | 0.03112 | 0.0175 | 50.0161
15 | 1.5268 | 0.03904 | 0.0172 | 39.1086
15.5 | 1.499 | 0.04698 | 0.0166 | 31.9072
16 | 1.4666 | 0.0559 | 0.0152 | 26.2361
16.5 | 1.4374 | 0.06506 | 0.0133 | 22.0935
17 | 1.4089 | 0.07448 | 0.011 | 18.9165
17.5 | 1.3832 | 0.08388 | 0.0085 | 16.4902
18 | 1.3577 | 0.09358 | 0.0055 | 14.5084

## 45. Re 1M Mach 0.25 (1)
BIGFOIL.COM POLAR EXPORT
Horten 12.00% thick 5.00% camber
Horten 12.00% thick 5.00% camber |  |  |  | Cl Max: | 1.505 | at alpha= | 14 | deg
JavaFoil+Calcfoil stall+Eppler ext transition |  |  |  | L/D Max: | 101.533 | at alpha= | 5.5 | deg
Re: | 1000000 |  |  | Cd Min: | 0.00846 | at alpha= | 2.5 | deg
Mach: | 0.25 |  |  | Cl=0 at alpha= | -1.9113 | deg
|  |  |  | @ Cl=0.1, Cd= | 0.011351
|  |  |  | @ Cl=0.4, Cd= | 0.011546
|  |  |  | @ Cl=0.6, Cd= | 0.0086224
alpha (deg) | Cl | Cd | Cm | Cl/Cd
-15 | -0.236 | 0.14701 | 0.002 | -1.602
-14.5 | -0.284 | 0.14205 | 0.002 | -1.997
-14 | -0.326 | 0.13275 | 0.002 | -2.455
-13.5 | -0.364 | 0.12707 | 0.003 | -2.862
-13 | -0.397 | 0.11725 | 0.003 | -3.389
-12.5 | -0.427 | 0.11062 | 0.003 | -3.861
-12 | -0.453 | 0.10451 | 0.003 | -4.331
-11.5 | -0.474 | 0.0967 | 0.003 | -4.898
-11 | -0.49 | 0.08869 | 0.003 | -5.525
-10.5 | -0.501 | 0.08284 | 0.003 | -6.048
-10 | -0.507 | 0.07621 | 0.003 | -6.649
-9.5 | -0.507 | 0.07073 | 0.003 | -7.171
-9 | -0.502 | 0.06529 | 0.003 | -7.686
-8.5 | -0.491 | 0.06079 | 0.003 | -8.083
-8 | -0.475 | 0.0568 | 0.003 | -8.369
-7.5 | -0.454 | 0.05281 | 0.003 | -8.605
-7 | -0.428 | 0.0493 | 0.003 | -8.682
-6.5 | -0.398 | 0.04612 | 0.004 | -8.624
-6 | -0.364 | 0.04316 | 0.004 | -8.436
-5.5 | -0.327 | 0.04037 | 0.004 | -8.108
-5 | -0.288 | 0.0379 | 0.004 | -7.59
-4.5 | -0.246 | 0.03523 | 0.004 | -6.982
-4 | -0.202 | 0.03253 | 0.004 | -6.22
-3.5 | -0.19 | 0.01206 | 0.007 | -15.765
-3 | -0.131 | 0.01194 | 0.007 | -11.01
-2.5 | -0.072 | 0.01176 | 0.006 | -6.079
-2 | -0.011 | 0.01156 | 0.006 | -0.92
-1.5 | 0.051 | 0.01143 | 0.006 | 4.455
-1 | 0.113 | 0.01133 | 0.006 | 9.977
-0.5 | 0.175 | 0.01174 | 0.006 | 14.934
0 | 0.238 | 0.01162 | 0.006 | 20.475
0.5 | 0.3 | 0.01159 | 0.005 | 25.905
1 | 0.362 | 0.01154 | 0.005 | 31.372
1.5 | 0.424 | 0.01155 | 0.005 | 36.694
2 | 0.486 | 0.01105 | 0.005 | 43.94
2.5 | 0.547 | 0.00846 | 0.005 | 64.728
3 | 0.609 | 0.00865 | 0.004 | 70.366
3.5 | 0.67 | 0.00911 | 0.004 | 73.512
4 | 0.731 | 0.00896 | 0.004 | 81.566
4.5 | 0.792 | 0.0089 | 0.003 | 88.972
5 | 0.852 | 0.00891 | 0.003 | 95.598
5.5 | 0.911 | 0.00897 | 0.003 | 101.533
6 | 0.97 | 0.00981 | 0.003 | 98.868
6.5 | 1.027 | 0.01033 | 0.002 | 99.419
7 | 1.081 | 0.0108 | 0.002 | 100.168
7.5 | 1.132 | 0.01136 | 0.001 | 99.643
8 | 1.179 | 0.01219 | 0.001 | 96.68
8.5 | 1.223 | 0.01339 | 0.001 | 91.366
9 | 1.268 | 0.01478 | 0 | 85.818
9.5 | 1.311 | 0.01639 | 0 | 79.981
10 | 1.351 | 0.01818 | 0 | 74.297
10.5 | 1.388 | 0.02012 | -0.001 | 68.995
11 | 1.423 | 0.02224 | -0.001 | 63.962
11.5 | 1.453 | 0.02464 | -0.002 | 58.959
12 | 1.479 | 0.02737 | -0.002 | 54.022
12.5 | 1.499 | 0.03048 | -0.002 | 49.198
13 | 1.494 | 0.04502 | -0.003 | 33.193
13.5 | 1.502 | 0.04984 | -0.003 | 30.147
14 | 1.505 | 0.05422 | -0.004 | 27.756
14.5 | 1.5 | 0.05877 | -0.004 | 25.533
15 | 1.489 | 0.06357 | -0.004 | 23.42
15.5 | 1.469 | 0.06873 | -0.005 | 21.377
16 | 1.442 | 0.07431 | -0.005 | 19.401
16.5 | 1.407 | 0.08045 | -0.006 | 17.483
17 | 1.358 | 0.08701 | -0.006 | 15.61
17.5 | 1.301 | 0.09421 | -0.007 | 13.811
18 | 1.236 | 0.10229 | -0.007 | 12.085
18.5 | 1.164 | 0.11167 | -0.007 | 10.422
19 | 1.085 | 0.12257 | -0.008 | 8.849

## 46. Re 1M Mach 0.25 (2)
BIGFOIL.COM POLAR EXPORT
Horten 12.00% thick 5.00% camber
Horten 12.00% thick 5.00% camber |  |  |  | Cl Max: | 1.5705 | at alpha= | 12 | deg
XFOIL ncrit=9 |  |  |  | L/D Max: | 121.191 | at alpha= | 9 | deg
Re: | 1000000 |  |  | Cd Min: | 0.23797 | at alpha= | -20 | deg
Mach: | 0.25 |  |  | Cl=0 at alpha= | -2.4245 | deg
|  |  |  | @ Cl=0.1, Cd= | 0.0098279
|  |  |  | @ Cl=0.4, Cd= | 0.0091129
|  |  |  | @ Cl=0.6, Cd= | 0.007391
alpha (deg) | Cl | Cd | Cm | Cl/Cd
-20 | -0.6377 | 0.23797 | 0.0582 | -2.6797
-19.5 | -0.619 | 0.2314 | 0.0543 | -2.675
-19 | -0.6019 | 0.22402 | 0.0498 | -2.6868
-18.5 | -0.5854 | 0.21719 | 0.0456 | -2.6953
-18 | -0.5667 | 0.21087 | 0.0428 | -2.6874
-17.5 | -0.5477 | 0.20549 | 0.0399 | -2.6653
-17 | -0.5294 | 0.19934 | 0.0366 | -2.6558
-16.5 | -0.5117 | 0.19291 | 0.0333 | -2.6525
-16 | -0.4959 | 0.18529 | 0.0292 | -2.6763
-15.5 | -0.4827 | 0.17788 | 0.025 | -2.7136
-15 | -0.4653 | 0.1712 | 0.0229 | -2.7179
-14.5 | -0.4485 | 0.16517 | 0.0203 | -2.7154
-14 | -0.4002 | 0.15553 | 0.0073 | -2.5731
-13.5 | -0.3867 | 0.14942 | 0.0051 | -2.588
-13 | -0.3813 | 0.14067 | 0.0002 | -2.7106
-12.5 | -0.3679 | 0.13332 | -0.0024 | -2.7595
-12 | -0.3508 | 0.12755 | -0.0044 | -2.7503
-11.5 | -0.3347 | 0.12189 | -0.0067 | -2.7459
-11 | -0.3217 | 0.11551 | -0.0094 | -2.785
-10.5 | -0.3217 | 0.10664 | -0.0145 | -3.0167
-10 | -0.3155 | 0.09897 | -0.0172 | -3.1878
-9.5 | -0.3057 | 0.09279 | -0.0195 | -3.2945
-9 | -0.2944 | 0.08738 | -0.0214 | -3.3692
-8.5 | -0.2878 | 0.08172 | -0.0238 | -3.5218
-7.5 | -0.3321 | 0.06545 | -0.0294 | -5.0741
-6 | -0.3771 | 0.02288 | -0.0171 | -16.4816
-5.5 | -0.344 | 0.01508 | -0.013 | -22.8117
-5 | -0.2895 | 0.01391 | -0.0116 | -20.8124
-4.5 | -0.2329 | 0.01294 | -0.0105 | -17.9985
-4 | -0.1769 | 0.01202 | -0.0093 | -14.7171
-3.5 | -0.1202 | 0.01147 | -0.0083 | -10.4795
-3 | -0.0647 | 0.01082 | -0.0071 | -5.9797
-2.5 | -0.0083 | 0.01055 | -0.0061 | -0.78673
-2 | 0.0467 | 0.01009 | -0.0049 | 4.6283
-1.5 | 0.1016 | 0.00982 | -0.0037 | 10.3462
-1 | 0.1577 | 0.00961 | -0.0028 | 16.41
-0.5 | 0.2131 | 0.00947 | -0.0019 | 22.5026
0 | 0.2689 | 0.00931 | -0.001 | 28.8829
0.5 | 0.3246 | 0.00923 | -0.0002 | 35.1679
1 | 0.3802 | 0.00912 | 0.0006 | 41.6886
1.5 | 0.4362 | 0.0091 | 0.0013 | 47.9341
2 | 0.4913 | 0.00901 | 0.002 | 54.5283
2.5 | 0.5095 | 0.0071 | 0.0102 | 71.7606
3 | 0.5662 | 0.00723 | 0.0112 | 78.3126
4 | 0.6922 | 0.00783 | 0.0099 | 88.4036
4.5 | 0.7761 | 0.00821 | 0.0045 | 94.5311
5 | 0.859 | 0.00864 | -0.0006 | 99.4213
5.5 | 0.9172 | 0.00887 | -0.0005 | 103.4047
6 | 0.9868 | 0.0092 | -0.0031 | 107.2609
6.5 | 1.0556 | 0.00943 | -0.0054 | 111.9406
7 | 1.1218 | 0.00979 | -0.0073 | 114.5863
7.5 | 1.1862 | 0.01014 | -0.0087 | 116.9822
8 | 1.2507 | 0.01052 | -0.0102 | 118.8878
8.5 | 1.3169 | 0.01102 | -0.0122 | 119.5009
9 | 1.384 | 0.01142 | -0.0143 | 121.1909
9.5 | 1.4337 | 0.01194 | -0.0129 | 120.0754
10 | 1.4701 | 0.01256 | -0.0091 | 117.0462
10.5 | 1.5034 | 0.01328 | -0.0048 | 113.2078
11 | 1.5329 | 0.01411 | 0 | 108.6393
11.5 | 1.5579 | 0.01512 | 0.0053 | 103.0357
12 | 1.5705 | 0.01638 | 0.0122 | 95.8791
12.5 | 1.5705 | 0.01845 | 0.0189 | 85.122
13 | 1.5705 | 0.02254 | 0.0207 | 69.6761
13.5 | 1.5599 | 0.02848 | 0.0209 | 54.7718
14 | 1.5347 | 0.03582 | 0.021 | 42.8448
14.5 | 1.5018 | 0.04401 | 0.0207 | 34.1241
15 | 1.4655 | 0.05293 | 0.0197 | 27.6875
15.5 | 1.433 | 0.06217 | 0.0179 | 23.0497
16 | 1.4004 | 0.07183 | 0.0157 | 19.496
17 | 1.3379 | 0.092 | 0.01 | 14.5424

## 47. Re 1M Mach 0.50 (1)
BIGFOIL.COM POLAR EXPORT
Horten 12.00% thick 5.00% camber
Horten 12.00% thick 5.00% camber |  |  |  | Cl Max: | 1.436 | at alpha= | 10.5 | deg
JavaFoil+Calcfoil stall+Eppler ext transition |  |  |  | L/D Max: | 87.034 | at alpha= | 4.5 | deg
Re: | 1000000 |  |  | Cd Min: | 0.00846 | at alpha= | 3 | deg
Mach: | 0.5 |  |  | Cl=0 at alpha= | -1.9118 | deg
|  |  |  | @ Cl=0.1, Cd= | 0.011751
|  |  |  | @ Cl=0.4, Cd= | 0.01112
|  |  |  | @ Cl=0.6, Cd= | 0.011425
alpha (deg) | Cl | Cd | Cm | Cl/Cd
-20 | -0.967 | 0.20023 | 0.002 | -4.831
-19.5 | -0.942 | 0.19703 | 0.002 | -4.779
-19 | -0.916 | 0.18708 | 0.002 | -4.896
-18.5 | -0.89 | 0.18405 | 0.002 | -4.838
-18 | -0.863 | 0.17642 | 0.002 | -4.894
-17.5 | -0.837 | 0.17401 | 0.003 | -4.812
-17 | -0.812 | 0.16945 | 0.003 | -4.789
-16.5 | -0.786 | 0.16207 | 0.003 | -4.847
-16 | -0.758 | 0.15562 | 0.003 | -4.873
-15.5 | -0.732 | 0.15142 | 0.003 | -4.836
-15 | -0.706 | 0.14744 | 0.003 | -4.789
-14.5 | -0.68 | 0.14358 | 0.003 | -4.735
-14 | -0.653 | 0.13761 | 0.003 | -4.743
-13.5 | -0.626 | 0.13388 | 0.003 | -4.678
-13 | -0.6 | 0.13126 | 0.004 | -4.57
-12.5 | -0.573 | 0.12859 | 0.004 | -4.453
-12 | -0.546 | 0.12135 | 0.004 | -4.5
-11.5 | -0.519 | 0.11826 | 0.004 | -4.393
-11 | -0.492 | 0.11419 | 0.004 | -4.311
-10.5 | -0.466 | 0.10824 | 0.004 | -4.302
-10 | -0.439 | 0.10458 | 0.004 | -4.196
-9.5 | -0.412 | 0.10244 | 0.004 | -4.018
-9 | -0.385 | 0.1 | 0.004 | -3.848
-8.5 | -0.358 | 0.08228 | 0.004 | -4.347
-8 | -0.331 | 0.06622 | 0.004 | -4.995
-7.5 | -0.304 | 0.08212 | 0.003 | -3.697
-7 | -0.277 | 0.06157 | 0.003 | -4.493
-6.5 | -0.249 | 0.06786 | 0.003 | -3.676
-6 | -0.222 | 0.05364 | 0.003 | -4.146
-5.5 | -0.195 | 0.0525 | 0.003 | -3.717
-5 | -0.242 | 0.04773 | 0.003 | -5.075
-4.5 | -0.239 | 0.04208 | 0.003 | -5.676
-4 | -0.207 | 0.03845 | 0.004 | -5.378
-3.5 | -0.164 | 0.03574 | 0.004 | -4.594
-3 | -0.116 | 0.03315 | 0.004 | -3.498
-2.5 | -0.064 | 0.03017 | 0.005 | -2.132
-2 | -0.012 | 0.01191 | 0.007 | -0.987
-1.5 | 0.056 | 0.01187 | 0.007 | 4.757
-1 | 0.126 | 0.01168 | 0.007 | 10.761
-0.5 | 0.195 | 0.01156 | 0.007 | 16.912
0 | 0.265 | 0.01152 | 0.006 | 23.049
0.5 | 0.335 | 0.01145 | 0.006 | 29.236
1 | 0.404 | 0.0111 | 0.006 | 36.382
1.5 | 0.473 | 0.01166 | 0.006 | 40.539
2 | 0.541 | 0.01139 | 0.005 | 47.522
2.5 | 0.609 | 0.01143 | 0.005 | 53.317
3 | 0.677 | 0.00846 | 0.005 | 80.028
3.5 | 0.744 | 0.00914 | 0.005 | 81.325
4 | 0.809 | 0.00955 | 0.004 | 84.746
4.5 | 0.872 | 0.01002 | 0.004 | 87.034
5 | 0.931 | 0.01082 | 0.003 | 86.018
5.5 | 0.985 | 0.01176 | 0.003 | 83.755
6 | 1.037 | 0.01298 | 0.003 | 79.933
6.5 | 1.09 | 0.01451 | 0.002 | 75.095
7 | 1.143 | 0.01609 | 0.002 | 71.006
7.5 | 1.195 | 0.01775 | 0.002 | 67.318
8 | 1.246 | 0.01956 | 0.001 | 63.719
8.5 | 1.297 | 0.02156 | 0.001 | 60.149
9 | 1.345 | 0.0239 | 0 | 56.287
9.5 | 1.387 | 0.02657 | 0 | 52.204
10 | 1.418 | 0.02967 | 0 | 47.774
10.5 | 1.436 | 0.03335 | -0.001 | 43.065
11 | 1.435 | 0.03789 | -0.001 | 37.886
11.5 | 1.382 | 0.05868 | -0.002 | 23.561
12 | 1.265 | 0.06795 | -0.002 | 18.62
12.5 | 0.787 | 0.0987 | -0.001 | 7.975
13 | 0.815 | 0.10737 | -0.001 | 7.59
13.5 | 0.843 | 0.12977 | -0.002 | 6.496
14 | 0.871 | 0.1358 | -0.002 | 6.412
14.5 | 0.899 | 0.1429 | -0.002 | 6.29
15 | 0.928 | 0.14958 | -0.003 | 6.204
15.5 | 0.956 | 0.15749 | -0.003 | 6.073

## 48. Re 1M Mach 0.50 (2)
BIGFOIL.COM POLAR EXPORT
Horten 12.00% thick 5.00% camber
Horten 12.00% thick 5.00% camber |  |  |  | Cl Max: | 1.5018 | at alpha= | 8.5 | deg
XFOIL ncrit=9 |  |  |  | L/D Max: | 104.269 | at alpha= | 6.5 | deg
Re: | 1000000 |  |  | Cd Min: | 0.25891 | at alpha= | -20 | deg
Mach: | 0.5 |  |  | Cl=0 at alpha= | -2.521 | deg
|  |  |  | @ Cl=0.1, Cd= | 0.011154
|  |  |  | @ Cl=0.4, Cd= | 0.0098306
|  |  |  | @ Cl=0.6, Cd= | 0.0097495
alpha (deg) | Cl | Cd | Cm | Cl/Cd
-20 | -0.6917 | 0.25891 | 0.0705 | -2.6716
-19.5 | -0.6686 | 0.25061 | 0.0655 | -2.6679
-19 | -0.6463 | 0.24273 | 0.0606 | -2.6626
-18.5 | -0.6239 | 0.23493 | 0.0563 | -2.6557
-18 | -0.601 | 0.22784 | 0.0524 | -2.6378
-17.5 | -0.5779 | 0.22103 | 0.0485 | -2.6146
-17 | -0.5552 | 0.21378 | 0.0444 | -2.5971
-16.5 | -0.5327 | 0.20609 | 0.0402 | -2.5848
-16 | -0.5116 | 0.198 | 0.0354 | -2.5838
-15.5 | -0.4647 | 0.18704 | 0.0227 | -2.4845
-15 | -0.447 | 0.18128 | 0.0215 | -2.4658
-14.5 | -0.426 | 0.17454 | 0.0182 | -2.4407
-14 | -0.4049 | 0.16758 | 0.0147 | -2.4162
-13.5 | -0.3847 | 0.16029 | 0.0111 | -2.4
-13 | -0.3701 | 0.15201 | 0.0061 | -2.4347
-12.5 | -0.3488 | 0.14477 | 0.0035 | -2.4093
-12 | -0.3284 | 0.13826 | 0.0006 | -2.3752
-11.5 | -0.3091 | 0.13166 | -0.0025 | -2.3477
-11 | -0.2951 | 0.12384 | -0.0069 | -2.3829
-10.5 | -0.2829 | 0.11636 | -0.011 | -2.4312
-10 | -0.2638 | 0.10948 | -0.0129 | -2.4096
-9.5 | -0.2474 | 0.10304 | -0.0157 | -2.401
-9 | -0.2313 | 0.0969 | -0.0183 | -2.387
-8.5 | -0.2282 | 0.08908 | -0.0235 | -2.5617
-8 | -0.222 | 0.08185 | -0.0271 | -2.7123
-7.5 | -0.2054 | 0.07648 | -0.0279 | -2.6857
-7 | -0.2025 | 0.07022 | -0.0312 | -2.8838
-6.5 | -0.2108 | 0.0645 | -0.0323 | -3.2682
-6 | -0.2175 | 0.0575 | -0.0335 | -3.7826
-5.5 | -0.2096 | 0.05083 | -0.0319 | -4.1235
-5 | -0.1923 | 0.04416 | -0.0302 | -4.3546
-4.5 | -0.1716 | 0.03612 | -0.027 | -4.7508
-4 | -0.1391 | 0.03022 | -0.0231 | -4.6029
-3.5 | -0.0983 | 0.02487 | -0.019 | -3.9526
-3 | -0.0637 | 0.01472 | -0.0135 | -4.3274
-2.5 | 0.0028 | 0.01241 | -0.0118 | 0.22562
-2 | 0.069 | 0.0115 | -0.0102 | 6
-1.5 | 0.1335 | 0.01078 | -0.0083 | 12.384
-0.5 | 0.2597 | 0.01013 | -0.0045 | 25.6367
0 | 0.3224 | 0.01 | -0.0028 | 32.24
0.5 | 0.3853 | 0.00984 | -0.0012 | 39.1565
1 | 0.4478 | 0.0098 | 0.0004 | 45.6939
1.5 | 0.5115 | 0.00978 | 0.0017 | 52.3006
2 | 0.5745 | 0.00984 | 0.003 | 58.3841
2.5 | 0.6337 | 0.00963 | 0.005 | 65.8048
3 | 0.6531 | 0.0081 | 0.0151 | 80.6296
3.5 | 0.7241 | 0.00842 | 0.0154 | 85.9976
4 | 0.8011 | 0.00889 | 0.0143 | 90.1125
4.5 | 0.8816 | 0.0094 | 0.0125 | 93.7872
5 | 0.9836 | 0.01 | 0.0066 | 98.36
5.5 | 1.0616 | 0.01058 | 0.0053 | 100.3403
6 | 1.1382 | 0.01105 | 0.0046 | 103.0045
6.5 | 1.2189 | 0.01169 | 0.003 | 104.2686
7 | 1.2963 | 0.01244 | 0.0021 | 104.2042
7.5 | 1.3723 | 0.01322 | 0.0018 | 103.8048
8 | 1.4509 | 0.01428 | 0.0006 | 101.6036
8.5 | 1.5018 | 0.01543 | 0.004 | 97.3299
9 | 1.4914 | 0.0167 | 0.0166 | 89.3054
9.5 | 1.484 | 0.01957 | 0.0241 | 75.8304
10 | 1.4878 | 0.02386 | 0.027 | 62.3554
10.5 | 1.484 | 0.02893 | 0.0293 | 51.2962
11 | 1.4803 | 0.03414 | 0.0313 | 43.3597
11.5 | 1.463 | 0.0405 | 0.0324 | 36.1235
12 | 1.4398 | 0.04758 | 0.0328 | 30.2606
12.5 | 1.4244 | 0.0546 | 0.0325 | 26.0879
13 | 1.4044 | 0.0623 | 0.0316 | 22.5425
13.5 | 1.3819 | 0.07053 | 0.0301 | 19.5931

## 49. Re 2M Mach 0.00 (1)
BIGFOIL.COM POLAR EXPORT
Horten 12.00% thick 5.00% camber
Horten 12.00% thick 5.00% camber |  |  |  | Cl Max: | 1.559 | at alpha= | 15.5 | deg
JavaFoil+Calcfoil stall+Eppler ext transition |  |  |  | L/D Max: | 123.434 | at alpha= | 7 | deg
Re: | 2000000 |  |  | Cd Min: | 0.00774 | at alpha= | 2.5 | deg
Mach: | 0 |  |  | Cl=0 at alpha= | -1.9152 | deg
|  |  |  | @ Cl=0.1, Cd= | 0.010966
|  |  |  | @ Cl=0.4, Cd= | 0.010558
|  |  |  | @ Cl=0.6, Cd= | 0.0079288
alpha (deg) | Cl | Cd | Cm | Cl/Cd
-18 | -0.529 | 0.16069 | 0.002 | -3.293
-17.5 | -0.542 | 0.15376 | 0.002 | -3.525
-17 | -0.554 | 0.14508 | 0.002 | -3.821
-16.5 | -0.566 | 0.1386 | 0.002 | -4.085
-16 | -0.577 | 0.13109 | 0.002 | -4.403
-15.5 | -0.587 | 0.12324 | 0.002 | -4.766
-15 | -0.596 | 0.117 | 0.003 | -5.098
-14.5 | -0.604 | 0.1102 | 0.003 | -5.484
-14 | -0.611 | 0.10367 | 0.003 | -5.89
-13.5 | -0.615 | 0.09925 | 0.003 | -6.198
-13 | -0.618 | 0.0931 | 0.003 | -6.635
-12.5 | -0.618 | 0.08788 | 0.003 | -7.035
-12 | -0.616 | 0.08267 | 0.003 | -7.455
-11.5 | -0.612 | 0.07776 | 0.003 | -7.868
-11 | -0.605 | 0.07319 | 0.003 | -8.261
-10.5 | -0.594 | 0.06847 | 0.003 | -8.681
-10 | -0.581 | 0.06445 | 0.003 | -9.019
-9.5 | -0.565 | 0.06038 | 0.004 | -9.357
-9 | -0.546 | 0.05661 | 0.004 | -9.639
-8.5 | -0.523 | 0.05306 | 0.004 | -9.862
-8 | -0.498 | 0.04963 | 0.004 | -10.029
-7.5 | -0.469 | 0.04642 | 0.004 | -10.11
-7 | -0.438 | 0.04332 | 0.004 | -10.102
-6.5 | -0.403 | 0.04031 | 0.004 | -10.009
-6 | -0.367 | 0.03723 | 0.004 | -9.867
-5.5 | -0.33 | 0.03382 | 0.004 | -9.749
-5 | -0.349 | 0.01121 | 0.007 | -31.116
-4.5 | -0.296 | 0.01096 | 0.007 | -27.011
-4 | -0.241 | 0.0108 | 0.007 | -22.355
-3.5 | -0.185 | 0.01057 | 0.006 | -17.536
-3 | -0.128 | 0.01037 | 0.006 | -12.328
-2.5 | -0.069 | 0.01148 | 0.006 | -6.054
-2 | -0.01 | 0.01131 | 0.006 | -0.913
-1.5 | 0.049 | 0.0111 | 0.006 | 4.448
-1 | 0.11 | 0.01094 | 0.006 | 10.009
-0.5 | 0.17 | 0.01028 | 0.006 | 16.536
0 | 0.231 | 0.01013 | 0.005 | 22.758
0.5 | 0.291 | 0.01008 | 0.005 | 28.853
1 | 0.351 | 0.01064 | 0.005 | 32.964
1.5 | 0.411 | 0.01054 | 0.005 | 38.993
2 | 0.471 | 0.01049 | 0.005 | 44.882
2.5 | 0.53 | 0.00774 | 0.004 | 68.504
3 | 0.59 | 0.0079 | 0.004 | 74.708
3.5 | 0.649 | 0.00807 | 0.004 | 80.45
4 | 0.709 | 0.00833 | 0.004 | 85.08
4.5 | 0.768 | 0.00856 | 0.003 | 89.657
5 | 0.827 | 0.00853 | 0.003 | 96.915
5.5 | 0.885 | 0.00868 | 0.003 | 101.994
6 | 0.943 | 0.00894 | 0.002 | 105.57
6.5 | 1.001 | 0.0089 | 0.002 | 112.546
7 | 1.058 | 0.00857 | 0.002 | 123.434
7.5 | 1.114 | 0.00918 | 0.001 | 121.331
8 | 1.168 | 0.00955 | 0.001 | 122.38
8.5 | 1.22 | 0.01001 | 0.001 | 121.893
9 | 1.269 | 0.01061 | 0 | 119.635
9.5 | 1.312 | 0.01151 | 0 | 113.93
10 | 1.349 | 0.01277 | 0 | 105.636
10.5 | 1.384 | 0.0143 | -0.001 | 96.792
11 | 1.418 | 0.01608 | -0.001 | 88.172
11.5 | 1.449 | 0.01811 | -0.002 | 80.018
12 | 1.477 | 0.02044 | -0.002 | 72.266
12.5 | 1.502 | 0.0231 | -0.002 | 65.043
13 | 1.524 | 0.02634 | -0.003 | 57.858
13.5 | 1.522 | 0.03796 | -0.003 | 40.086
14 | 1.537 | 0.04162 | -0.004 | 36.926
14.5 | 1.548 | 0.04513 | -0.004 | 34.308
15 | 1.556 | 0.04876 | -0.004 | 31.907
15.5 | 1.559 | 0.05249 | -0.005 | 29.7
16 | 1.558 | 0.05641 | -0.005 | 27.619
16.5 | 1.553 | 0.06054 | -0.006 | 25.647
17 | 1.54 | 0.06498 | -0.006 | 23.701
17.5 | 1.523 | 0.06964 | -0.007 | 21.868
18 | 1.502 | 0.07452 | -0.007 | 20.15
18.5 | 1.477 | 0.07961 | -0.008 | 18.547
19 | 1.448 | 0.08512 | -0.008 | 17.013
19.5 | 1.417 | 0.09088 | -0.008 | 15.589
20 | 1.383 | 0.09704 | -0.009 | 14.248

## 50. Re 2M Mach 0.00 (2)
BIGFOIL.COM POLAR EXPORT
Horten 12.00% thick 5.00% camber
Horten 12.00% thick 5.00% camber |  |  |  | Cl Max: | 1.6028 | at alpha= | 13 | deg
XFOIL ncrit=9 |  |  |  | L/D Max: | 146.428 | at alpha= | 9 | deg
Re: | 2000000 |  |  | Cd Min: | 0.08161 | at alpha= | 18 | deg
Mach: | 0 |  |  | Cl=0 at alpha= | -2.3133 | deg
|  |  |  | @ Cl=0.1, Cd= | 0.0079985
|  |  |  | @ Cl=0.4, Cd= | 0.0076395
|  |  |  | @ Cl=0.6, Cd= | 0.0058403
alpha (deg) | Cl | Cd | Cm | Cl/Cd
-12 | -0.9799 | 0.02451 | -0.0254 | -39.9796
-11.5 | -0.9413 | 0.02198 | -0.0231 | -42.8253
-11 | -0.9087 | 0.01857 | -0.0199 | -48.9338
-10.5 | -0.8629 | 0.01721 | -0.0182 | -50.1395
-10 | -0.8146 | 0.01616 | -0.0166 | -50.4084
-9.5 | -0.7649 | 0.01525 | -0.0153 | -50.1574
-9 | -0.7141 | 0.01443 | -0.0141 | -49.4872
-8.5 | -0.6624 | 0.01371 | -0.013 | -48.3151
-8 | -0.612 | 0.01265 | -0.0117 | -48.3794
-7.5 | -0.5598 | 0.01193 | -0.0106 | -46.9237
-7 | -0.5063 | 0.01146 | -0.0098 | -44.1798
-6.5 | -0.4522 | 0.01105 | -0.009 | -40.9231
-6 | -0.3989 | 0.01052 | -0.0081 | -37.9183
-5.5 | -0.3453 | 0.01002 | -0.0072 | -34.4611
-5 | -0.291 | 0.00969 | -0.0065 | -30.031
-4.5 | -0.2371 | 0.00938 | -0.0057 | -25.2772
-4 | -0.1831 | 0.00903 | -0.0049 | -20.2769
-3.5 | -0.1285 | 0.00884 | -0.0042 | -14.5362
-3 | -0.0749 | 0.00854 | -0.0034 | -8.7705
-2.5 | -0.0202 | 0.00838 | -0.0028 | -2.4105
-2 | 0.0339 | 0.00819 | -0.002 | 4.1392
-1.5 | 0.0883 | 0.00802 | -0.0014 | 11.01
-1 | 0.1428 | 0.00792 | -0.0008 | 18.0303
-0.5 | 0.1978 | 0.00782 | -0.0003 | 25.2941
0 | 0.2525 | 0.00776 | 0.0002 | 32.5387
0.5 | 0.3076 | 0.00769 | 0.0006 | 40
1 | 0.3623 | 0.00766 | 0.001 | 47.2977
1.5 | 0.4175 | 0.00763 | 0.0013 | 54.7182
2 | 0.4721 | 0.00763 | 0.0017 | 61.8742
2.5 | 0.5241 | 0.00737 | 0.0025 | 71.1126
3 | 0.5472 | 0.00578 | 0.0092 | 94.6713
3.5 | 0.5999 | 0.00584 | 0.0101 | 102.7226
4 | 0.6549 | 0.00599 | 0.0105 | 109.3322
4.5 | 0.7107 | 0.00615 | 0.0106 | 115.561
5 | 0.7655 | 0.00637 | 0.0108 | 120.1727
5.5 | 0.8341 | 0.00664 | 0.008 | 125.6175
6 | 0.895 | 0.0069 | 0.0066 | 129.7101
6.5 | 0.954 | 0.00711 | 0.0057 | 134.1772
7 | 1.0183 | 0.00743 | 0.0034 | 137.0525
7.5 | 1.0828 | 0.00766 | 0.0011 | 141.3577
8 | 1.1456 | 0.00799 | -0.001 | 143.3792
8.5 | 1.207 | 0.00831 | -0.0028 | 145.2467
9 | 1.2666 | 0.00865 | -0.0043 | 146.4277
9.5 | 1.3234 | 0.00909 | -0.0053 | 145.5886
10 | 1.3842 | 0.00963 | -0.0074 | 143.7383
10.5 | 1.4436 | 0.01026 | -0.0094 | 140.7018
11 | 1.5015 | 0.011 | -0.0112 | 136.5
11.5 | 1.5494 | 0.01181 | -0.0112 | 131.1939
12 | 1.5736 | 0.0128 | -0.0064 | 122.9375
12.5 | 1.5939 | 0.01394 | -0.0012 | 114.34
13 | 1.6028 | 0.01555 | 0.0052 | 103.074
13.5 | 1.5937 | 0.01757 | 0.0135 | 90.7057
14 | 1.5862 | 0.02176 | 0.0159 | 72.8952
14.5 | 1.5785 | 0.02748 | 0.0156 | 57.4418
15.5 | 1.542 | 0.0413 | 0.0146 | 37.3366
16 | 1.5217 | 0.04859 | 0.0138 | 31.3171
16.5 | 1.4987 | 0.05673 | 0.0124 | 26.4181
17 | 1.4798 | 0.06471 | 0.0107 | 22.8682
17.5 | 1.4613 | 0.0729 | 0.0087 | 20.0453
18 | 1.4407 | 0.08161 | 0.0064 | 17.6535

## 51. Re 2M Mach 0.10 (1)
BIGFOIL.COM POLAR EXPORT
Horten 12.00% thick 5.00% camber
Horten 12.00% thick 5.00% camber |  |  |  | Cl Max: | 1.551 | at alpha= | 15.5 | deg
JavaFoil+Calcfoil stall+Eppler ext transition |  |  |  | L/D Max: | 122.855 | at alpha= | 7 | deg
Re: | 2000000 |  |  | Cd Min: | 0.00775 | at alpha= | 2.5 | deg
Mach: | 0.1 |  |  | Cl=0 at alpha= | -1.9167 | deg
|  |  |  | @ Cl=0.1, Cd= | 0.01096
|  |  |  | @ Cl=0.4, Cd= | 0.010514
|  |  |  | @ Cl=0.6, Cd= | 0.0079357
alpha (deg) | Cl | Cd | Cm | Cl/Cd
-17 | -0.509 | 0.14966 | 0.002 | -3.404
-16.5 | -0.524 | 0.14242 | 0.002 | -3.679
-16 | -0.538 | 0.13479 | 0.002 | -3.99
-15.5 | -0.551 | 0.12654 | 0.002 | -4.352
-15 | -0.563 | 0.11985 | 0.002 | -4.695
-14.5 | -0.573 | 0.11312 | 0.003 | -5.07
-14 | -0.583 | 0.10617 | 0.003 | -5.488
-13.5 | -0.59 | 0.10099 | 0.003 | -5.843
-13 | -0.596 | 0.09471 | 0.003 | -6.289
-12.5 | -0.599 | 0.08945 | 0.003 | -6.695
-12 | -0.6 | 0.08388 | 0.003 | -7.148
-11.5 | -0.598 | 0.07891 | 0.003 | -7.574
-11 | -0.593 | 0.07397 | 0.003 | -8.014
-10.5 | -0.585 | 0.0694 | 0.003 | -8.427
-10 | -0.574 | 0.0652 | 0.003 | -8.798
-9.5 | -0.559 | 0.06108 | 0.004 | -9.154
-9 | -0.541 | 0.0572 | 0.004 | -9.464
-8.5 | -0.52 | 0.05352 | 0.004 | -9.719
-8 | -0.496 | 0.05005 | 0.004 | -9.906
-7.5 | -0.468 | 0.04683 | 0.004 | -9.997
-7 | -0.437 | 0.0437 | 0.004 | -9.999
-6.5 | -0.403 | 0.04069 | 0.004 | -9.911
-6 | -0.367 | 0.03766 | 0.004 | -9.757
-5.5 | -0.33 | 0.03444 | 0.004 | -9.573
-5 | -0.35 | 0.01125 | 0.007 | -31.085
-4.5 | -0.297 | 0.01097 | 0.007 | -27.088
-4 | -0.242 | 0.0108 | 0.007 | -22.429
-3.5 | -0.186 | 0.01064 | 0.006 | -17.491
-3 | -0.128 | 0.01038 | 0.006 | -12.377
-2.5 | -0.07 | 0.01096 | 0.006 | -6.369
-2 | -0.01 | 0.01074 | 0.006 | -0.967
-1.5 | 0.05 | 0.01061 | 0.006 | 4.679
-1 | 0.11 | 0.01103 | 0.006 | 9.982
-0.5 | 0.171 | 0.01028 | 0.006 | 16.615
0 | 0.232 | 0.01018 | 0.006 | 22.752
0.5 | 0.292 | 0.01007 | 0.005 | 29.006
1 | 0.353 | 0.01006 | 0.005 | 35.051
1.5 | 0.413 | 0.01064 | 0.005 | 38.816
2 | 0.473 | 0.01049 | 0.005 | 45.079
2.5 | 0.533 | 0.00775 | 0.004 | 68.758
3 | 0.593 | 0.00791 | 0.004 | 75.002
3.5 | 0.653 | 0.00813 | 0.004 | 80.289
4 | 0.712 | 0.00835 | 0.004 | 85.249
4.5 | 0.772 | 0.00813 | 0.003 | 94.862
5 | 0.831 | 0.00859 | 0.003 | 96.74
5.5 | 0.889 | 0.00848 | 0.003 | 104.838
6 | 0.948 | 0.00864 | 0.002 | 109.685
6.5 | 1.006 | 0.00865 | 0.002 | 116.26
7 | 1.063 | 0.00865 | 0.002 | 122.855
7.5 | 1.119 | 0.00926 | 0.001 | 120.784
8 | 1.173 | 0.00964 | 0.001 | 121.653
8.5 | 1.225 | 0.01013 | 0.001 | 120.874
9 | 1.272 | 0.01078 | 0 | 117.966
9.5 | 1.314 | 0.01177 | 0 | 111.631
10 | 1.352 | 0.01311 | 0 | 103.068
10.5 | 1.387 | 0.01469 | -0.001 | 94.39
11 | 1.421 | 0.01653 | -0.001 | 85.954
11.5 | 1.451 | 0.01862 | -0.002 | 77.961
12 | 1.479 | 0.02099 | -0.002 | 70.471
12.5 | 1.504 | 0.02375 | -0.002 | 63.308
13 | 1.524 | 0.02713 | -0.003 | 56.167
13.5 | 1.521 | 0.03883 | -0.003 | 39.186
14 | 1.535 | 0.04255 | -0.004 | 36.075
14.5 | 1.545 | 0.04611 | -0.004 | 33.497
15 | 1.55 | 0.04986 | -0.004 | 31.085
15.5 | 1.551 | 0.05371 | -0.005 | 28.868
16 | 1.547 | 0.05777 | -0.005 | 26.773
16.5 | 1.538 | 0.06208 | -0.006 | 24.779
17 | 1.522 | 0.0666 | -0.006 | 22.85
17.5 | 1.5 | 0.07142 | -0.007 | 21.008
18 | 1.475 | 0.07652 | -0.007 | 19.269
18.5 | 1.445 | 0.08198 | -0.008 | 17.625
19 | 1.411 | 0.08767 | -0.008 | 16.1
19.5 | 1.375 | 0.09373 | -0.008 | 14.669
20 | 1.336 | 0.10026 | -0.009 | 13.324

## 52. Re 2M Mach 0.10 (2)
BIGFOIL.COM POLAR EXPORT
Horten 12.00% thick 5.00% camber
Horten 12.00% thick 5.00% camber |  |  |  | Cl Max: | 1.6012 | at alpha= | 13 | deg
XFOIL ncrit=9 |  |  |  | L/D Max: | 146.128 | at alpha= | 9 | deg
Re: | 2000000 |  |  | Cd Min: | 0.08541 | at alpha= | 18 | deg
Mach: | 0.1 |  |  | Cl=0 at alpha= | -2.3177 | deg
|  |  |  | @ Cl=0.1, Cd= | 0.0080225
|  |  |  | @ Cl=0.4, Cd= | 0.0076584
|  |  |  | @ Cl=0.6, Cd= | 0.0058563
alpha (deg) | Cl | Cd | Cm | Cl/Cd
-11 | -0.8962 | 0.02276 | -0.0236 | -39.3761
-10.5 | -0.866 | 0.01849 | -0.0201 | -46.8361
-10 | -0.8188 | 0.01709 | -0.0183 | -47.9111
-9 | -0.7189 | 0.01499 | -0.0153 | -47.9586
-8.5 | -0.6673 | 0.0141 | -0.014 | -47.3262
-8 | -0.6146 | 0.01338 | -0.0128 | -45.9342
-7.5 | -0.5639 | 0.01217 | -0.0114 | -46.3353
-7 | -0.5099 | 0.01164 | -0.0105 | -43.8058
-6.5 | -0.4554 | 0.0112 | -0.0096 | -40.6607
-6 | -0.4007 | 0.01081 | -0.0088 | -37.0675
-5.5 | -0.3475 | 0.01011 | -0.0077 | -34.3719
-5 | -0.2927 | 0.00976 | -0.0069 | -29.9898
-4.5 | -0.2378 | 0.00951 | -0.0061 | -25.0053
-4 | -0.1839 | 0.00908 | -0.0052 | -20.2533
-3.5 | -0.1289 | 0.00887 | -0.0045 | -14.5321
-3 | -0.075 | 0.00857 | -0.0036 | -8.7515
-2.5 | -0.0198 | 0.00841 | -0.003 | -2.3543
-2 | 0.0345 | 0.00821 | -0.0022 | 4.2022
-1.5 | 0.0893 | 0.00804 | -0.0015 | 11.107
-1 | 0.1442 | 0.00795 | -0.0009 | 18.1384
-0.5 | 0.1996 | 0.00784 | -0.0004 | 25.4592
0 | 0.2545 | 0.00779 | 0.0001 | 32.6701
0.5 | 0.3099 | 0.0077 | 0.0006 | 40.2468
1 | 0.3649 | 0.00769 | 0.001 | 47.4512
1.5 | 0.4205 | 0.00764 | 0.0013 | 55.0393
2 | 0.4753 | 0.00765 | 0.0017 | 62.1307
2.5 | 0.5287 | 0.00746 | 0.0024 | 70.8713
3 | 0.5508 | 0.00581 | 0.0093 | 94.8021
3.5 | 0.6039 | 0.00586 | 0.0103 | 103.0546
4 | 0.659 | 0.00602 | 0.0107 | 109.4684
4.5 | 0.7153 | 0.00618 | 0.0108 | 115.7443
5 | 0.7703 | 0.00641 | 0.011 | 120.1716
5.5 | 0.8395 | 0.00667 | 0.0082 | 125.8621
6 | 0.901 | 0.00695 | 0.0068 | 129.6403
6.5 | 0.9602 | 0.00716 | 0.0059 | 134.1061
7 | 1.0252 | 0.00747 | 0.0036 | 137.2423
7.5 | 1.0902 | 0.00772 | 0.0014 | 141.2176
8 | 1.1537 | 0.00804 | -0.0007 | 143.495
8.5 | 1.2154 | 0.0084 | -0.0024 | 144.6905
9 | 1.2757 | 0.00873 | -0.0039 | 146.1283
9.5 | 1.3332 | 0.00918 | -0.0049 | 145.2288
10 | 1.3945 | 0.00975 | -0.0069 | 143.0256
10.5 | 1.4543 | 0.01042 | -0.0089 | 139.5681
11 | 1.513 | 0.01115 | -0.0106 | 135.6951
11.5 | 1.5581 | 0.01201 | -0.0098 | 129.7336
12 | 1.5809 | 0.01306 | -0.0047 | 121.049
12.5 | 1.599 | 0.01428 | 0.0009 | 111.9748
13 | 1.6012 | 0.01592 | 0.0086 | 100.5779
13.5 | 1.5912 | 0.01849 | 0.0156 | 86.0573
14 | 1.5831 | 0.02349 | 0.0165 | 67.3946
14.5 | 1.5715 | 0.02972 | 0.0161 | 52.8769
15.5 | 1.5281 | 0.04426 | 0.0151 | 34.5255
16 | 1.5064 | 0.05188 | 0.0141 | 29.0362
16.5 | 1.4834 | 0.06018 | 0.0125 | 24.6494
17 | 1.4638 | 0.06837 | 0.0107 | 21.41
17.5 | 1.4447 | 0.07678 | 0.0085 | 18.8161
18 | 1.4252 | 0.08541 | 0.0062 | 16.6866

## 53. Re 2M Mach 0.25 (1)
BIGFOIL.COM POLAR EXPORT
Horten 12.00% thick 5.00% camber
Horten 12.00% thick 5.00% camber |  |  |  | Cl Max: | 1.514 | at alpha= | 14 | deg
JavaFoil+Calcfoil stall+Eppler ext transition |  |  |  | L/D Max: | 121.893 | at alpha= | 6.5 | deg
Re: | 2000000 |  |  | Cd Min: | 0.00793 | at alpha= | 3.5 | deg
Mach: | 0.25 |  |  | Cl=0 at alpha= | -1.9113 | deg
|  |  |  | @ Cl=0.1, Cd= | 0.010653
|  |  |  | @ Cl=0.4, Cd= | 0.010224
|  |  |  | @ Cl=0.6, Cd= | 0.0081495
alpha (deg) | Cl | Cd | Cm | Cl/Cd
-15 | -0.236 | 0.13627 | 0.003 | -1.731
-14.5 | -0.284 | 0.12869 | 0.003 | -2.207
-14 | -0.326 | 0.12312 | 0.003 | -2.65
-13.5 | -0.364 | 0.11567 | 0.003 | -3.148
-13 | -0.398 | 0.10896 | 0.003 | -3.652
-12.5 | -0.428 | 0.10209 | 0.003 | -4.191
-12 | -0.453 | 0.09511 | 0.003 | -4.766
-11.5 | -0.474 | 0.08881 | 0.003 | -5.342
-11 | -0.491 | 0.08157 | 0.003 | -6.018
-10.5 | -0.502 | 0.07594 | 0.003 | -6.611
-10 | -0.508 | 0.07041 | 0.003 | -7.214
-9.5 | -0.508 | 0.06565 | 0.003 | -7.745
-9 | -0.503 | 0.06095 | 0.003 | -8.258
-8.5 | -0.493 | 0.05673 | 0.004 | -8.688
-8 | -0.477 | 0.05291 | 0.004 | -9.018
-7.5 | -0.456 | 0.04925 | 0.004 | -9.267
-7 | -0.43 | 0.04591 | 0.004 | -9.369
-6.5 | -0.4 | 0.04273 | 0.004 | -9.362
-6 | -0.367 | 0.03981 | 0.004 | -9.209
-5.5 | -0.33 | 0.03679 | 0.004 | -8.976
-5 | -0.291 | 0.0337 | 0.004 | -8.643
-4.5 | -0.302 | 0.01121 | 0.007 | -26.951
-4 | -0.247 | 0.01105 | 0.007 | -22.374
-3.5 | -0.19 | 0.01081 | 0.007 | -17.6
-3 | -0.131 | 0.01063 | 0.007 | -12.365
-2.5 | -0.072 | 0.01041 | 0.006 | -6.872
-2 | -0.011 | 0.01098 | 0.006 | -0.969
-1.5 | 0.051 | 0.01078 | 0.006 | 4.726
-1 | 0.113 | 0.01062 | 0.006 | 10.641
-0.5 | 0.175 | 0.01043 | 0.006 | 16.812
0 | 0.238 | 0.01035 | 0.006 | 22.996
0.5 | 0.3 | 0.01028 | 0.005 | 29.204
1 | 0.362 | 0.0102 | 0.005 | 35.491
1.5 | 0.424 | 0.01024 | 0.005 | 41.409
2 | 0.486 | 0.01074 | 0.005 | 45.212
2.5 | 0.547 | 0.00797 | 0.005 | 68.679
3 | 0.609 | 0.00818 | 0.004 | 74.4
3.5 | 0.67 | 0.00793 | 0.004 | 84.539
4 | 0.731 | 0.00817 | 0.004 | 89.546
4.5 | 0.792 | 0.00848 | 0.003 | 93.435
5 | 0.853 | 0.0085 | 0.003 | 100.271
5.5 | 0.913 | 0.00846 | 0.003 | 107.802
6 | 0.972 | 0.00871 | 0.003 | 111.621
6.5 | 1.031 | 0.00846 | 0.002 | 121.893
7 | 1.088 | 0.00938 | 0.002 | 115.959
7.5 | 1.143 | 0.00977 | 0.001 | 117.071
8 | 1.196 | 0.01026 | 0.001 | 116.509
8.5 | 1.244 | 0.01099 | 0.001 | 113.163
9 | 1.288 | 0.01207 | 0 | 106.682
9.5 | 1.329 | 0.01348 | 0 | 98.567
10 | 1.367 | 0.01514 | 0 | 90.27
10.5 | 1.402 | 0.01703 | -0.001 | 82.355
11 | 1.435 | 0.01912 | -0.001 | 75.033
11.5 | 1.464 | 0.0215 | -0.002 | 68.091
12 | 1.488 | 0.02425 | -0.002 | 61.384
12.5 | 1.507 | 0.02758 | -0.002 | 54.644
13 | 1.504 | 0.03957 | -0.003 | 38.014
13.5 | 1.512 | 0.04409 | -0.003 | 34.282
14 | 1.514 | 0.04812 | -0.004 | 31.46
14.5 | 1.509 | 0.05229 | -0.004 | 28.863
15 | 1.497 | 0.05661 | -0.005 | 26.451
15.5 | 1.478 | 0.06131 | -0.005 | 24.103
16 | 1.45 | 0.06635 | -0.005 | 21.854
16.5 | 1.415 | 0.07182 | -0.006 | 19.698
17 | 1.366 | 0.07772 | -0.006 | 17.578
17.5 | 1.309 | 0.08409 | -0.007 | 15.567
18 | 1.244 | 0.09116 | -0.007 | 13.648
18.5 | 1.172 | 0.09923 | -0.008 | 11.809
19 | 1.093 | 0.10825 | -0.008 | 10.099

## 54. Re 2M Mach 0.25 (2)
BIGFOIL.COM POLAR EXPORT
Horten 12.00% thick 5.00% camber
Horten 12.00% thick 5.00% camber |  |  |  | Cl Max: | 1.6151 | at alpha= | 12 | deg
XFOIL ncrit=9 |  |  |  | L/D Max: | 143.58 | at alpha= | 8.5 | deg
Re: | 2000000 |  |  | Cd Min: | 0.23699 | at alpha= | -20 | deg
Mach: | 0.25 |  |  | Cl=0 at alpha= | -2.3395 | deg
|  |  |  | @ Cl=0.1, Cd= | 0.0081599
|  |  |  | @ Cl=0.4, Cd= | 0.0077665
|  |  |  | @ Cl=0.6, Cd= | 0.0059858
alpha (deg) | Cl | Cd | Cm | Cl/Cd
-20 | -0.6436 | 0.23699 | 0.0592 | -2.7157
-19.5 | -0.6246 | 0.2314 | 0.0555 | -2.6992
-19 | -0.6061 | 0.22534 | 0.0519 | -2.6897
-18.5 | -0.5881 | 0.21812 | 0.0481 | -2.6962
-18 | -0.5706 | 0.21117 | 0.0443 | -2.7021
-17.5 | -0.5547 | 0.20346 | 0.0403 | -2.7263
-17 | -0.5387 | 0.19705 | 0.0374 | -2.7338
-16.5 | -0.5208 | 0.19137 | 0.0344 | -2.7214
-16 | -0.5035 | 0.18552 | 0.0315 | -2.714
-15.5 | -0.447 | 0.17441 | 0.0155 | -2.5629
-15 | -0.4352 | 0.16597 | 0.0118 | -2.6222
-14.5 | -0.4206 | 0.15898 | 0.0086 | -2.6456
-13.5 | -0.3953 | 0.14395 | 0.0021 | -2.7461
-13 | -0.3748 | 0.13941 | -0.0003 | -2.6885
-12.5 | -0.3586 | 0.13331 | -0.0031 | -2.69
-12 | -0.3508 | 0.12448 | -0.0072 | -2.8181
-11.5 | -0.3408 | 0.11702 | -0.0104 | -2.9123
-10.5 | -0.3201 | 0.10367 | -0.0158 | -3.0877
-10 | -0.3254 | 0.09388 | -0.0199 | -3.4661
-8 | -0.6313 | 0.01727 | -0.019 | -36.5547
-7.5 | -0.5813 | 0.01507 | -0.0167 | -38.5733
-7 | -0.5293 | 0.01323 | -0.0147 | -40.0076
-6.5 | -0.473 | 0.01235 | -0.0132 | -38.2996
-6 | -0.4157 | 0.01165 | -0.0119 | -35.6824
-5.5 | -0.3585 | 0.01102 | -0.0106 | -32.5318
-5 | -0.3023 | 0.01023 | -0.0093 | -29.5503
-4.5 | -0.2449 | 0.00982 | -0.0082 | -24.9389
-3.5 | -0.1312 | 0.00906 | -0.0061 | -14.4812
-3 | -0.0748 | 0.00877 | -0.005 | -8.5291
-2.5 | -0.0181 | 0.00853 | -0.004 | -2.1219
-2 | 0.0383 | 0.00832 | -0.0031 | 4.6034
-1.5 | 0.0952 | 0.00817 | -0.0023 | 11.6524
-1 | 0.152 | 0.00805 | -0.0015 | 18.882
0 | 0.2657 | 0.00785 | -0.0002 | 33.8471
0.5 | 0.3227 | 0.00781 | 0.0004 | 41.3188
1 | 0.3799 | 0.00777 | 0.0009 | 48.8932
1.5 | 0.4368 | 0.00776 | 0.0014 | 56.2887
2 | 0.494 | 0.00774 | 0.0018 | 63.8243
2.5 | 0.5498 | 0.00768 | 0.0025 | 71.5885
3 | 0.5721 | 0.00596 | 0.0097 | 95.9899
3.5 | 0.6261 | 0.00601 | 0.011 | 104.1764
4 | 0.6827 | 0.00616 | 0.0116 | 110.8279
4.5 | 0.7402 | 0.00635 | 0.012 | 116.5669
5 | 0.8003 | 0.00658 | 0.0118 | 121.6261
5.5 | 0.8692 | 0.00689 | 0.0096 | 126.1538
6 | 0.9349 | 0.00715 | 0.008 | 130.7552
6.5 | 0.9949 | 0.00746 | 0.0076 | 133.3646
7 | 1.0637 | 0.00772 | 0.0053 | 137.785
7.5 | 1.1314 | 0.00809 | 0.0032 | 139.8517
8 | 1.1983 | 0.00842 | 0.0013 | 142.3159
8.5 | 1.2635 | 0.0088 | -0.0003 | 143.5795
9 | 1.3257 | 0.00929 | -0.0013 | 142.7018
9.5 | 1.3877 | 0.0098 | -0.0023 | 141.602
10 | 1.4523 | 0.01045 | -0.0041 | 138.9761
10.5 | 1.5155 | 0.0112 | -0.0057 | 135.3125
11 | 1.5761 | 0.0122 | -0.007 | 129.1885
11.5 | 1.6007 | 0.01321 | -0.0014 | 121.1734
12 | 1.6151 | 0.01451 | 0.0055 | 111.3094
12.5 | 1.6066 | 0.01628 | 0.0153 | 98.6855
13 | 1.5948 | 0.02016 | 0.0197 | 79.1071
13.5 | 1.5804 | 0.02658 | 0.0196 | 59.4582
14 | 1.5536 | 0.03421 | 0.0195 | 45.4136
14.5 | 1.5254 | 0.04202 | 0.0192 | 36.3018
15 | 1.4869 | 0.05114 | 0.0182 | 29.0751
15.5 | 1.46 | 0.05975 | 0.0167 | 24.4351
16 | 1.4333 | 0.06872 | 0.0147 | 20.8571
17 | 1.3884 | 0.08654 | 0.01 | 16.0434

## 55. Re 2M Mach 0.50 (1)
BIGFOIL.COM POLAR EXPORT
Horten 12.00% thick 5.00% camber
Horten 12.00% thick 5.00% camber |  |  |  | Cl Max: | 1.445 | at alpha= | 10.5 | deg
JavaFoil+Calcfoil stall+Eppler ext transition |  |  |  | L/D Max: | 101.551 | at alpha= | 5 | deg
Re: | 2000000 |  |  | Cd Min: | 0.00804 | at alpha= | 3 | deg
Mach: | 0.5 |  |  | Cl=0 at alpha= | -1.9118 | deg
|  |  |  | @ Cl=0.1, Cd= | 0.010859
|  |  |  | @ Cl=0.4, Cd= | 0.010653
|  |  |  | @ Cl=0.6, Cd= | 0.010401
alpha (deg) | Cl | Cd | Cm | Cl/Cd
-20 | -0.968 | 0.17786 | 0.002 | -5.442
-19.5 | -0.942 | 0.17342 | 0.002 | -5.432
-19 | -0.916 | 0.16858 | 0.002 | -5.436
-18.5 | -0.891 | 0.16066 | 0.002 | -5.544
-18 | -0.864 | 0.15712 | 0.002 | -5.498
-17.5 | -0.838 | 0.15315 | 0.003 | -5.47
-17 | -0.812 | 0.14874 | 0.003 | -5.458
-16.5 | -0.786 | 0.1442 | 0.003 | -5.45
-16 | -0.759 | 0.13892 | 0.003 | -5.462
-15.5 | -0.733 | 0.13486 | 0.003 | -5.432
-15 | -0.706 | 0.13096 | 0.003 | -5.394
-14.5 | -0.68 | 0.12714 | 0.003 | -5.349
-14 | -0.653 | 0.12196 | 0.003 | -5.352
-13.5 | -0.626 | 0.11849 | 0.003 | -5.287
-13 | -0.6 | 0.11275 | 0.004 | -5.321
-12.5 | -0.573 | 0.1124 | 0.004 | -5.096
-12 | -0.546 | 0.10691 | 0.004 | -5.109
-11.5 | -0.52 | 0.10383 | 0.004 | -5.005
-11 | -0.492 | 0.09855 | 0.004 | -4.997
-10.5 | -0.466 | 0.0757 | 0.004 | -6.153
-10 | -0.439 | 0.06816 | 0.004 | -6.442
-9.5 | -0.412 | 0.073 | 0.004 | -5.641
-9 | -0.385 | 0.06478 | 0.004 | -5.944
-8.5 | -0.358 | 0.07218 | 0.004 | -4.958
-8 | -0.331 | 0.06038 | 0.004 | -5.48
-7.5 | -0.304 | 0.05825 | 0.004 | -5.216
-7 | -0.277 | 0.05541 | 0.004 | -4.994
-6.5 | -0.25 | 0.0527 | 0.004 | -4.737
-6 | -0.223 | 0.04877 | 0.003 | -4.562
-5.5 | -0.195 | 0.04704 | 0.003 | -4.154
-5 | -0.243 | 0.04425 | 0.003 | -5.482
-4.5 | -0.24 | 0.03929 | 0.004 | -6.099
-4 | -0.208 | 0.03571 | 0.004 | -5.82
-3.5 | -0.166 | 0.03267 | 0.004 | -5.067
-3 | -0.118 | 0.02882 | 0.005 | -4.087
-2.5 | -0.078 | 0.01128 | 0.007 | -6.953
-2 | -0.012 | 0.01113 | 0.007 | -1.056
-1.5 | 0.056 | 0.01096 | 0.007 | 5.153
-1 | 0.126 | 0.0108 | 0.007 | 11.636
-0.5 | 0.195 | 0.01071 | 0.007 | 18.253
0 | 0.266 | 0.01078 | 0.006 | 24.642
0.5 | 0.335 | 0.01071 | 0.006 | 31.275
1 | 0.404 | 0.01065 | 0.006 | 37.923
1.5 | 0.473 | 0.01067 | 0.006 | 44.288
2 | 0.541 | 0.01035 | 0.005 | 52.307
2.5 | 0.61 | 0.01041 | 0.005 | 58.55
3 | 0.678 | 0.00804 | 0.005 | 84.268
3.5 | 0.745 | 0.00804 | 0.005 | 92.681
4 | 0.812 | 0.00812 | 0.004 | 99.93
4.5 | 0.877 | 0.00881 | 0.004 | 99.565
5 | 0.941 | 0.00927 | 0.004 | 101.551
5.5 | 1.001 | 0.00998 | 0.003 | 100.326
6 | 1.057 | 0.01073 | 0.003 | 98.468
6.5 | 1.108 | 0.01201 | 0.002 | 92.199
7 | 1.158 | 0.01332 | 0.002 | 86.962
7.5 | 1.209 | 0.01486 | 0.002 | 81.328
8 | 1.259 | 0.01658 | 0.001 | 75.943
8.5 | 1.308 | 0.01849 | 0.001 | 70.743
9 | 1.356 | 0.02067 | 0 | 65.597
9.5 | 1.397 | 0.02324 | 0 | 60.116
10 | 1.427 | 0.0262 | 0 | 54.475
10.5 | 1.445 | 0.02975 | -0.001 | 48.558
11 | 1.443 | 0.03438 | -0.001 | 41.959
11.5 | 1.39 | 0.05239 | -0.002 | 26.524
12 | 1.272 | 0.06088 | -0.002 | 20.887
12.5 | 0.865 | 0.07168 | -0.003 | 12.063
13 | 0.891 | 0.07709 | -0.003 | 11.562
13.5 | 0.907 | 0.0901 | -0.003 | 10.064
14 | 0.871 | 0.12087 | -0.002 | 7.206
14.5 | 0.899 | 0.12728 | -0.003 | 7.064
15 | 0.928 | 0.13308 | -0.003 | 6.976
15.5 | 0.957 | 0.13753 | -0.003 | 6.957

## 56. Re 2M Mach 0.50 (2)
BIGFOIL.COM POLAR EXPORT
Horten 12.00% thick 5.00% camber
Horten 12.00% thick 5.00% camber |  |  |  | Cl Max: | 1.6398 | at alpha= | 10 | deg
XFOIL ncrit=9 |  |  |  | L/D Max: | 131.269 | at alpha= | 7.5 | deg
Re: | 2000000 |  |  | Cd Min: | 0.25769 | at alpha= | -20 | deg
Mach: | 0.5 |  |  | Cl=0 at alpha= | -2.4475 | deg
|  |  |  | @ Cl=0.1, Cd= | 0.0088817
|  |  |  | @ Cl=0.4, Cd= | 0.0082497
|  |  |  | @ Cl=0.6, Cd= | 0.0082994
alpha (deg) | Cl | Cd | Cm | Cl/Cd
-20 | -0.6942 | 0.25769 | 0.0706 | -2.6939
-19.5 | -0.6707 | 0.251 | 0.0662 | -2.6721
-19 | -0.6477 | 0.24352 | 0.0617 | -2.6597
-18.5 | -0.6246 | 0.23519 | 0.0571 | -2.6557
-18 | -0.6019 | 0.22739 | 0.0525 | -2.647
-17.5 | -0.5804 | 0.21915 | 0.0479 | -2.6484
-17 | -0.5566 | 0.2111 | 0.0431 | -2.6367
-16.5 | -0.5087 | 0.20147 | 0.031 | -2.5249
-16 | -0.4866 | 0.19486 | 0.0275 | -2.4972
-15.5 | -0.4647 | 0.18772 | 0.0237 | -2.4755
-15 | -0.445 | 0.17928 | 0.0194 | -2.4822
-14.5 | -0.4248 | 0.17181 | 0.0156 | -2.4725
-14 | -0.4048 | 0.16426 | 0.0118 | -2.4644
-13.5 | -0.3855 | 0.15661 | 0.008 | -2.4615
-13 | -0.364 | 0.15026 | 0.0051 | -2.4225
-12.5 | -0.3428 | 0.14376 | 0.0018 | -2.3845
-12 | -0.3267 | 0.13551 | -0.0023 | -2.4109
-11.5 | -0.3109 | 0.12778 | -0.0061 | -2.4331
-11 | -0.2951 | 0.1203 | -0.0096 | -2.453
-10.5 | -0.2797 | 0.113 | -0.0129 | -2.4752
-10 | -0.265 | 0.10606 | -0.0157 | -2.4986
-9.5 | -0.2495 | 0.09974 | -0.0186 | -2.5015
-9 | -0.2395 | 0.09238 | -0.0219 | -2.5926
-8.5 | -0.2385 | 0.08382 | -0.0259 | -2.8454
-8 | -0.2275 | 0.07784 | -0.0286 | -2.9227
-7.5 | -0.2197 | 0.072 | -0.0314 | -3.0514
-7 | -0.2356 | 0.06464 | -0.0352 | -3.6448
-6.5 | -0.2469 | 0.05897 | -0.034 | -4.1869
-6 | -0.2431 | 0.05258 | -0.0337 | -4.6234
-5.5 | -0.2342 | 0.04537 | -0.0323 | -5.162
-5 | -0.2265 | 0.03636 | -0.0289 | -6.2294
-4.5 | -0.1908 | 0.03138 | -0.0256 | -6.0803
-4 | -0.2011 | 0.01551 | -0.0167 | -12.9658
-3.5 | -0.1414 | 0.01154 | -0.0142 | -12.253
-3 | -0.0738 | 0.01013 | -0.0122 | -7.2853
-2.5 | -0.0069 | 0.00952 | -0.0101 | -0.72479
-2 | 0.0588 | 0.00904 | -0.0081 | 6.5044
-1 | 0.1889 | 0.00854 | -0.0045 | 22.1194
0 | 0.3183 | 0.00829 | -0.0016 | 38.3957
0.5 | 0.3831 | 0.00826 | -0.0004 | 46.3801
1 | 0.4484 | 0.00822 | 0.0007 | 54.5499
1.5 | 0.5134 | 0.00825 | 0.0018 | 62.2303
2 | 0.579 | 0.00828 | 0.0027 | 69.9275
2.5 | 0.6439 | 0.00834 | 0.0038 | 77.2062
3 | 0.6753 | 0.00686 | 0.0108 | 98.4402
3.5 | 0.727 | 0.00675 | 0.015 | 107.7037
4 | 0.7917 | 0.00693 | 0.0164 | 114.2424
4.5 | 0.8587 | 0.00723 | 0.0175 | 118.769
5 | 0.9298 | 0.00755 | 0.0177 | 123.1523
5.5 | 1.0057 | 0.00796 | 0.0172 | 126.3442
6 | 1.0872 | 0.00847 | 0.0155 | 128.3589
6.5 | 1.1613 | 0.00889 | 0.0156 | 130.6299
7 | 1.242 | 0.00949 | 0.0143 | 130.8746
7.5 | 1.3245 | 0.01009 | 0.0131 | 131.2686
8 | 1.4046 | 0.01079 | 0.0125 | 130.1761
8.5 | 1.4776 | 0.0117 | 0.0131 | 126.2906
9.5 | 1.6357 | 0.01401 | 0.0121 | 116.7523
10 | 1.6398 | 0.01558 | 0.0222 | 105.2503
10.5 | 1.6209 | 0.0202 | 0.0276 | 80.2426
11 | 1.6017 | 0.02659 | 0.0297 | 60.2369
11.5 | 1.5827 | 0.03292 | 0.0317 | 48.0772
12 | 1.5475 | 0.04051 | 0.0327 | 38.2004
12.5 | 1.5087 | 0.04874 | 0.0328 | 30.954
13 | 1.4714 | 0.05749 | 0.0318 | 25.594
13.5 | 1.4331 | 0.0668 | 0.03 | 21.4536
14 | 1.3995 | 0.07614 | 0.0278 | 18.3806
14.5 | 1.3604 | 0.08642 | 0.0246 | 15.7417
15 | 1.3247 | 0.09685 | 0.0209 | 13.6779

## 57. Re 3M Mach 0.00 (1)
BIGFOIL.COM POLAR EXPORT
Horten 12.00% thick 5.00% camber
Horten 12.00% thick 5.00% camber |  |  |  | Cl Max: | 1.565 | at alpha= | 15.5 | deg
JavaFoil+Calcfoil stall+Eppler ext transition |  |  |  | L/D Max: | 133.401 | at alpha= | 7.5 | deg
Re: | 3000000 |  |  | Cd Min: | 0.00727 | at alpha= | 2.5 | deg
Mach: | 0 |  |  | Cl=0 at alpha= | -1.9152 | deg
|  |  |  | @ Cl=0.1, Cd= | 0.010381
|  |  |  | @ Cl=0.4, Cd= | 0.010531
|  |  |  | @ Cl=0.6, Cd= | 0.0074483
alpha (deg) | Cl | Cd | Cm | Cl/Cd
-18 | -0.53 | 0.15438 | 0.002 | -3.431
-17.5 | -0.543 | 0.14627 | 0.002 | -3.71
-17 | -0.555 | 0.13981 | 0.002 | -3.97
-16.5 | -0.567 | 0.13221 | 0.002 | -4.287
-16 | -0.578 | 0.12585 | 0.002 | -4.593
-15.5 | -0.588 | 0.11902 | 0.002 | -4.942
-15 | -0.597 | 0.11226 | 0.003 | -5.321
-14.5 | -0.605 | 0.10645 | 0.003 | -5.685
-14 | -0.612 | 0.10122 | 0.003 | -6.042
-13.5 | -0.616 | 0.09563 | 0.003 | -6.442
-13 | -0.619 | 0.08983 | 0.003 | -6.888
-12.5 | -0.619 | 0.08488 | 0.003 | -7.295
-12 | -0.617 | 0.07971 | 0.003 | -7.745
-11.5 | -0.613 | 0.07514 | 0.003 | -8.156
-11 | -0.606 | 0.07054 | 0.003 | -8.587
-10.5 | -0.596 | 0.06617 | 0.004 | -9.002
-10 | -0.583 | 0.06211 | 0.004 | -9.379
-9.5 | -0.566 | 0.0582 | 0.004 | -9.731
-9 | -0.547 | 0.05449 | 0.004 | -10.042
-8.5 | -0.525 | 0.05097 | 0.004 | -10.297
-8 | -0.5 | 0.04757 | 0.004 | -10.501
-7.5 | -0.471 | 0.04435 | 0.004 | -10.627
-7 | -0.44 | 0.04116 | 0.004 | -10.682
-6.5 | -0.406 | 0.03792 | 0.004 | -10.707
-6 | -0.371 | 0.0339 | 0.005 | -10.954
-5.5 | -0.4 | 0.01079 | 0.007 | -37.057
-5 | -0.349 | 0.01109 | 0.007 | -31.449
-4.5 | -0.296 | 0.01031 | 0.007 | -28.707
-4 | -0.241 | 0.01066 | 0.007 | -22.658
-3.5 | -0.185 | 0.0112 | 0.006 | -16.549
-3 | -0.128 | 0.01097 | 0.006 | -11.661
-2.5 | -0.069 | 0.01076 | 0.006 | -6.456
-2 | -0.01 | 0.0106 | 0.006 | -0.974
-1.5 | 0.049 | 0.01049 | 0.006 | 4.71
-1 | 0.11 | 0.01036 | 0.006 | 10.575
-0.5 | 0.17 | 0.01022 | 0.006 | 16.632
0 | 0.231 | 0.01017 | 0.005 | 22.677
0.5 | 0.291 | 0.01073 | 0.005 | 27.105
1 | 0.351 | 0.01058 | 0.005 | 33.162
1.5 | 0.411 | 0.01052 | 0.005 | 39.05
2 | 0.471 | 0.00983 | 0.005 | 47.867
2.5 | 0.53 | 0.00727 | 0.004 | 72.965
3 | 0.59 | 0.00742 | 0.004 | 79.497
3.5 | 0.65 | 0.00759 | 0.004 | 85.568
4 | 0.709 | 0.00781 | 0.004 | 90.71
4.5 | 0.768 | 0.00831 | 0.003 | 92.455
5 | 0.827 | 0.00802 | 0.003 | 103.161
5.5 | 0.885 | 0.00858 | 0.003 | 103.219
6 | 0.944 | 0.0084 | 0.002 | 112.337
6.5 | 1.002 | 0.00871 | 0.002 | 114.998
7 | 1.059 | 0.00833 | 0.002 | 127.113
7.5 | 1.115 | 0.00836 | 0.001 | 133.401
8 | 1.17 | 0.00901 | 0.001 | 129.96
8.5 | 1.224 | 0.00942 | 0.001 | 129.879
9 | 1.274 | 0.00994 | 0 | 128.218
9.5 | 1.319 | 0.01068 | 0 | 123.54
10 | 1.358 | 0.01174 | 0 | 115.646
10.5 | 1.392 | 0.01316 | -0.001 | 105.799
11 | 1.425 | 0.01491 | -0.001 | 95.56
11.5 | 1.455 | 0.01696 | -0.002 | 85.783
12 | 1.482 | 0.01937 | -0.002 | 76.49
12.5 | 1.506 | 0.02225 | -0.002 | 67.684
13 | 1.524 | 0.02619 | -0.003 | 58.207
13.5 | 1.528 | 0.03505 | -0.003 | 43.599
14 | 1.543 | 0.03855 | -0.004 | 40.028
14.5 | 1.554 | 0.0419 | -0.004 | 37.098
15 | 1.562 | 0.04535 | -0.004 | 34.436
15.5 | 1.565 | 0.04889 | -0.005 | 32.008
16 | 1.564 | 0.05259 | -0.005 | 29.734
16.5 | 1.558 | 0.0565 | -0.006 | 27.581
17 | 1.546 | 0.06069 | -0.006 | 25.467
17.5 | 1.528 | 0.0651 | -0.007 | 23.474
18 | 1.507 | 0.0697 | -0.007 | 21.62
18.5 | 1.482 | 0.0745 | -0.008 | 19.891
19 | 1.453 | 0.07972 | -0.008 | 18.229
19.5 | 1.422 | 0.08515 | -0.008 | 16.697
20 | 1.388 | 0.09093 | -0.009 | 15.262

## 58. Re 3M Mach 0.00 (2)
BIGFOIL.COM POLAR EXPORT
Horten 12.00% thick 5.00% camber
Horten 12.00% thick 5.00% camber |  |  |  | Cl Max: | 1.6052 | at alpha= | 13 | deg
XFOIL ncrit=9 |  |  |  | L/D Max: | 159.642 | at alpha= | 9 | deg
Re: | 3000000 |  |  | Cd Min: | 0.0757 | at alpha= | 18 | deg
Mach: | 0 |  |  | Cl=0 at alpha= | -2.2782 | deg
|  |  |  | @ Cl=0.1, Cd= | 0.0073538
|  |  |  | @ Cl=0.4, Cd= | 0.0070663
|  |  |  | @ Cl=0.6, Cd= | 0.0053709
alpha (deg) | Cl | Cd | Cm | Cl/Cd
-13.5 | -1.1502 | 0.02188 | -0.0272 | -52.5686
-13 | -1.113 | 0.01994 | -0.0244 | -55.8175
-12.5 | -1.0702 | 0.01848 | -0.0223 | -57.9113
-12 | -1.0249 | 0.01728 | -0.0204 | -59.3113
-11.5 | -0.9778 | 0.01621 | -0.0187 | -60.3208
-11 | -0.9289 | 0.01534 | -0.0172 | -60.5541
-10.5 | -0.8787 | 0.01462 | -0.0159 | -60.1026
-10 | -0.828 | 0.0139 | -0.0147 | -59.5683
-9.5 | -0.7787 | 0.01276 | -0.0132 | -61.0266
-9 | -0.7269 | 0.01206 | -0.0121 | -60.2736
-8.5 | -0.6741 | 0.01152 | -0.0111 | -58.5156
-8 | -0.6208 | 0.01102 | -0.0102 | -56.3339
-7.5 | -0.5671 | 0.01059 | -0.0094 | -53.5505
-7 | -0.5133 | 0.0102 | -0.0085 | -50.3235
-6.5 | -0.4598 | 0.00964 | -0.0076 | -47.6971
-6 | -0.4055 | 0.00932 | -0.0069 | -43.5086
-5.5 | -0.3511 | 0.00905 | -0.0061 | -38.7956
-5 | -0.2971 | 0.00866 | -0.0053 | -34.3072
-4.5 | -0.2428 | 0.00842 | -0.0045 | -28.8361
-4 | -0.1879 | 0.00822 | -0.0039 | -22.8589
-3.5 | -0.1338 | 0.00797 | -0.0031 | -16.788
-3 | -0.0788 | 0.00781 | -0.0026 | -10.0896
-2.5 | -0.0244 | 0.00762 | -0.0019 | -3.2021
-2 | 0.0306 | 0.0075 | -0.0013 | 4.08
-1.5 | 0.0856 | 0.00738 | -0.0008 | 11.5989
-1 | 0.1406 | 0.00728 | -0.0003 | 19.3132
-0.5 | 0.1958 | 0.0072 | 0.0001 | 27.1944
0 | 0.251 | 0.00715 | 0.0005 | 35.1049
0.5 | 0.3065 | 0.0071 | 0.0009 | 43.169
1 | 0.3618 | 0.00708 | 0.0012 | 51.1017
1.5 | 0.4174 | 0.00706 | 0.0014 | 59.1218
2 | 0.4725 | 0.00706 | 0.0017 | 66.9263
2.5 | 0.5276 | 0.00703 | 0.002 | 75.0498
3 | 0.5565 | 0.00547 | 0.0072 | 101.7367
3.5 | 0.6048 | 0.00536 | 0.009 | 112.8358
4 | 0.6583 | 0.00543 | 0.0097 | 121.2339
4.5 | 0.7126 | 0.00557 | 0.0101 | 127.9354
5 | 0.7674 | 0.00572 | 0.0103 | 134.1608
5.5 | 0.8237 | 0.00591 | 0.0101 | 139.3739
6 | 0.8831 | 0.00612 | 0.0092 | 144.2974
6.5 | 0.942 | 0.00635 | 0.0083 | 148.3465
7 | 0.9984 | 0.00659 | 0.0079 | 151.5023
7.5 | 1.0626 | 0.00684 | 0.0056 | 155.3509
8 | 1.1256 | 0.00719 | 0.0035 | 156.5508
8.5 | 1.1879 | 0.00746 | 0.0016 | 159.2359
9 | 1.2484 | 0.00782 | -0.0001 | 159.6419
9.5 | 1.3064 | 0.00829 | -0.0014 | 157.5875
10 | 1.3605 | 0.00884 | -0.002 | 153.9027
10.5 | 1.4196 | 0.00952 | -0.004 | 149.1176
11 | 1.478 | 0.01018 | -0.0058 | 145.1866
11.5 | 1.5324 | 0.01121 | -0.0073 | 136.6994
12 | 1.5821 | 0.01249 | -0.0082 | 126.6693
12.5 | 1.5969 | 0.01375 | -0.0021 | 116.1382
13 | 1.6052 | 0.0153 | 0.0047 | 104.915
13.5 | 1.5983 | 0.01713 | 0.0129 | 93.3041
14 | 1.5948 | 0.0209 | 0.0154 | 76.3062
14.5 | 1.596 | 0.02576 | 0.015 | 61.9565
15 | 1.5889 | 0.03158 | 0.0146 | 50.3135
15.5 | 1.5752 | 0.03802 | 0.0141 | 41.4308
16 | 1.5597 | 0.04469 | 0.0136 | 34.9004
16.5 | 1.5405 | 0.05212 | 0.0125 | 29.5568
17 | 1.525 | 0.05955 | 0.011 | 25.6087
17.5 | 1.5071 | 0.06754 | 0.0092 | 22.3142
18 | 1.4891 | 0.0757 | 0.0071 | 19.6711

## 59. Re 3M Mach 0.10 (1)
BIGFOIL.COM POLAR EXPORT
Horten 12.00% thick 5.00% camber
Horten 12.00% thick 5.00% camber |  |  |  | Cl Max: | 1.556 | at alpha= | 15 | deg
JavaFoil+Calcfoil stall+Eppler ext transition |  |  |  | L/D Max: | 136.981 | at alpha= | 7.5 | deg
Re: | 3000000 |  |  | Cd Min: | 0.00732 | at alpha= | 2.5 | deg
Mach: | 0.1 |  |  | Cl=0 at alpha= | -1.9167 | deg
|  |  |  | @ Cl=0.1, Cd= | 0.010365
|  |  |  | @ Cl=0.4, Cd= | 0.010141
|  |  |  | @ Cl=0.6, Cd= | 0.0075087
alpha (deg) | Cl | Cd | Cm | Cl/Cd
-17 | -0.51 | 0.14319 | 0.002 | -3.562
-16.5 | -0.525 | 0.13626 | 0.002 | -3.85
-16 | -0.538 | 0.12911 | 0.002 | -4.17
-15.5 | -0.551 | 0.12187 | 0.002 | -4.525
-15 | -0.563 | 0.11479 | 0.003 | -4.909
-14.5 | -0.574 | 0.10883 | 0.003 | -5.276
-14 | -0.583 | 0.10293 | 0.003 | -5.669
-13.5 | -0.591 | 0.09728 | 0.003 | -6.075
-13 | -0.597 | 0.09156 | 0.003 | -6.515
-12.5 | -0.6 | 0.08605 | 0.003 | -6.97
-12 | -0.601 | 0.08087 | 0.003 | -7.427
-11.5 | -0.599 | 0.0762 | 0.003 | -7.857
-11 | -0.594 | 0.07151 | 0.003 | -8.304
-10.5 | -0.586 | 0.06704 | 0.003 | -8.74
-10 | -0.575 | 0.06288 | 0.004 | -9.142
-9.5 | -0.56 | 0.05882 | 0.004 | -9.527
-9 | -0.543 | 0.05505 | 0.004 | -9.859
-8.5 | -0.522 | 0.05146 | 0.004 | -10.138
-8 | -0.497 | 0.04809 | 0.004 | -10.343
-7.5 | -0.47 | 0.04484 | 0.004 | -10.48
-7 | -0.439 | 0.04162 | 0.004 | -10.547
-6.5 | -0.406 | 0.03841 | 0.004 | -10.559
-6 | -0.371 | 0.03479 | 0.004 | -10.654
-5.5 | -0.401 | 0.01075 | 0.007 | -37.262
-5 | -0.35 | 0.01061 | 0.007 | -32.976
-4.5 | -0.297 | 0.01032 | 0.007 | -28.779
-4 | -0.242 | 0.01016 | 0.007 | -23.858
-3.5 | -0.186 | 0.0105 | 0.006 | -17.729
-3 | -0.128 | 0.01106 | 0.006 | -11.614
-2.5 | -0.07 | 0.01079 | 0.006 | -6.467
-2 | -0.01 | 0.01064 | 0.006 | -0.975
-1.5 | 0.05 | 0.01049 | 0.006 | 4.73
-1 | 0.11 | 0.01034 | 0.006 | 10.649
-0.5 | 0.171 | 0.01022 | 0.006 | 16.71
0 | 0.232 | 0.01021 | 0.006 | 22.692
0.5 | 0.292 | 0.01077 | 0.005 | 27.132
1 | 0.353 | 0.01065 | 0.005 | 33.117
1.5 | 0.413 | 0.01 | 0.005 | 41.302
2 | 0.473 | 0.00988 | 0.005 | 47.864
2.5 | 0.533 | 0.00732 | 0.004 | 72.813
3 | 0.593 | 0.00749 | 0.004 | 79.208
3.5 | 0.653 | 0.00765 | 0.004 | 85.293
4 | 0.712 | 0.00791 | 0.004 | 90.074
4.5 | 0.772 | 0.00832 | 0.003 | 92.697
5 | 0.831 | 0.00808 | 0.003 | 102.891
5.5 | 0.89 | 0.00863 | 0.003 | 103.042
6 | 0.948 | 0.00848 | 0.002 | 111.81
6.5 | 1.006 | 0.00843 | 0.002 | 119.407
7 | 1.064 | 0.00841 | 0.002 | 126.547
7.5 | 1.12 | 0.00818 | 0.001 | 136.981
8 | 1.175 | 0.00909 | 0.001 | 129.243
8.5 | 1.228 | 0.00953 | 0.001 | 128.934
9 | 1.278 | 0.01007 | 0 | 126.878
9.5 | 1.322 | 0.01088 | 0 | 121.536
10 | 1.36 | 0.01204 | 0 | 112.952
10.5 | 1.395 | 0.01354 | -0.001 | 103.024
11 | 1.427 | 0.01535 | -0.001 | 92.962
11.5 | 1.457 | 0.01746 | -0.002 | 83.428
12 | 1.484 | 0.01994 | -0.002 | 74.396
12.5 | 1.507 | 0.02294 | -0.002 | 65.67
13 | 1.524 | 0.02724 | -0.003 | 55.95
13.5 | 1.528 | 0.03589 | -0.003 | 42.569
14 | 1.541 | 0.03946 | -0.004 | 39.056
14.5 | 1.551 | 0.04285 | -0.004 | 36.187
15 | 1.556 | 0.04641 | -0.004 | 33.524
15.5 | 1.556 | 0.05006 | -0.005 | 31.089
16 | 1.552 | 0.0539 | -0.005 | 28.802
16.5 | 1.544 | 0.05797 | -0.006 | 26.628
17 | 1.527 | 0.06225 | -0.006 | 24.534
17.5 | 1.506 | 0.06682 | -0.007 | 22.535
18 | 1.48 | 0.07164 | -0.007 | 20.656
18.5 | 1.45 | 0.07675 | -0.008 | 18.892
19 | 1.417 | 0.08212 | -0.008 | 17.249
19.5 | 1.38 | 0.08784 | -0.008 | 15.71
20 | 1.341 | 0.09397 | -0.009 | 14.268

## 60. Re 3M Mach 0.10 (2)
BIGFOIL.COM POLAR EXPORT
Horten 12.00% thick 5.00% camber
Horten 12.00% thick 5.00% camber |  |  |  | Cl Max: | 1.6033 | at alpha= | 13 | deg
XFOIL ncrit=9 |  |  |  | L/D Max: | 159.594 | at alpha= | 9 | deg
Re: | 3000000 |  |  | Cd Min: | 0.07981 | at alpha= | 18 | deg
Mach: | 0.1 |  |  | Cl=0 at alpha= | -2.2825 | deg
|  |  |  | @ Cl=0.1, Cd= | 0.0073682
|  |  |  | @ Cl=0.4, Cd= | 0.0070809
|  |  |  | @ Cl=0.6, Cd= | 0.0054041
alpha (deg) | Cl | Cd | Cm | Cl/Cd
-13 | -1.0914 | 0.0275 | -0.0289 | -39.6873
-12.5 | -1.0711 | 0.02076 | -0.0254 | -51.5944
-12 | -1.0288 | 0.01887 | -0.0231 | -54.5204
-11.5 | -0.9832 | 0.01739 | -0.021 | -56.5382
-11 | -0.935 | 0.01625 | -0.0192 | -57.5385
-10.5 | -0.8853 | 0.01528 | -0.0176 | -57.9385
-10 | -0.8345 | 0.01441 | -0.0162 | -57.9112
-9.5 | -0.783 | 0.01361 | -0.0148 | -57.5312
-9 | -0.7328 | 0.01239 | -0.0132 | -59.1445
-8.5 | -0.6796 | 0.01177 | -0.0121 | -57.74
-8 | -0.6257 | 0.01122 | -0.0111 | -55.7665
-7.5 | -0.5715 | 0.01074 | -0.0101 | -53.2123
-7 | -0.5169 | 0.01037 | -0.0092 | -49.8457
-6.5 | -0.4631 | 0.00975 | -0.0082 | -47.4974
-6 | -0.4083 | 0.0094 | -0.0074 | -43.4362
-5.5 | -0.3534 | 0.00911 | -0.0066 | -38.7925
-5 | -0.2987 | 0.00874 | -0.0057 | -34.1762
-4.5 | -0.2441 | 0.00846 | -0.0049 | -28.8534
-4 | -0.1888 | 0.00825 | -0.0042 | -22.8848
-3.5 | -0.1343 | 0.008 | -0.0034 | -16.7875
-3 | -0.079 | 0.00783 | -0.0028 | -10.0894
-2.5 | -0.0241 | 0.00764 | -0.0021 | -3.1545
-2 | 0.0313 | 0.00753 | -0.0015 | 4.1567
-1.5 | 0.0866 | 0.00739 | -0.0009 | 11.7185
-1 | 0.1418 | 0.0073 | -0.0004 | 19.4247
-0.5 | 0.1975 | 0.00721 | 0.0001 | 27.3925
0 | 0.253 | 0.00717 | 0.0005 | 35.2859
0.5 | 0.3088 | 0.00711 | 0.0008 | 43.4318
1 | 0.3644 | 0.0071 | 0.0012 | 51.3239
1.5 | 0.4204 | 0.00707 | 0.0014 | 59.4625
2 | 0.4758 | 0.00708 | 0.0017 | 67.2034
2.5 | 0.5313 | 0.00704 | 0.002 | 75.4688
3 | 0.5605 | 0.00551 | 0.0072 | 101.7241
3.5 | 0.609 | 0.00538 | 0.0091 | 113.197
4 | 0.6626 | 0.00546 | 0.0098 | 121.3553
4.5 | 0.7174 | 0.00559 | 0.0102 | 128.3363
5 | 0.7725 | 0.00575 | 0.0105 | 134.3478
5.5 | 0.8294 | 0.00593 | 0.0103 | 139.8651
6 | 0.8889 | 0.00616 | 0.0095 | 144.3019
6.5 | 0.9485 | 0.00638 | 0.0085 | 148.6677
7 | 1.0051 | 0.00665 | 0.0082 | 151.1429
7.5 | 1.07 | 0.00689 | 0.0059 | 155.2975
8 | 1.1337 | 0.00723 | 0.0038 | 156.805
8.5 | 1.1963 | 0.00754 | 0.0019 | 158.6605
9 | 1.2576 | 0.00788 | 0.0003 | 159.5939
9.5 | 1.3161 | 0.00838 | -0.001 | 157.0525
10 | 1.3708 | 0.00895 | -0.0015 | 153.162
10.5 | 1.4306 | 0.00962 | -0.0034 | 148.711
11 | 1.4894 | 0.01033 | -0.0052 | 144.182
11.5 | 1.544 | 0.01141 | -0.0066 | 135.3199
12 | 1.5891 | 0.01274 | -0.0065 | 124.7331
12.5 | 1.6023 | 0.01406 | 0 | 113.9616
13 | 1.6033 | 0.01565 | 0.0081 | 102.4473
13.5 | 1.5966 | 0.01797 | 0.015 | 88.8481
14 | 1.593 | 0.02251 | 0.016 | 70.7685
14.5 | 1.5904 | 0.0279 | 0.0155 | 57.0036
15 | 1.579 | 0.03412 | 0.0152 | 46.2778
15.5 | 1.5619 | 0.04095 | 0.0147 | 38.1416
16 | 1.5435 | 0.04803 | 0.014 | 32.1362
16.5 | 1.5243 | 0.05571 | 0.0126 | 27.3613
17 | 1.508 | 0.06335 | 0.0111 | 23.8043
17.5 | 1.4896 | 0.07149 | 0.0091 | 20.8365
18 | 1.4714 | 0.07981 | 0.0069 | 18.4363

## 61. Re 3M Mach 0.25 (1)
BIGFOIL.COM POLAR EXPORT
Horten 12.00% thick 5.00% camber
Horten 12.00% thick 5.00% camber |  |  |  | Cl Max: | 1.519 | at alpha= | 14 | deg
JavaFoil+Calcfoil stall+Eppler ext transition |  |  |  | L/D Max: | 131.591 | at alpha= | 7 | deg
Re: | 3000000 |  |  | Cd Min: | 0.00752 | at alpha= | 2.5 | deg
Mach: | 0.25 |  |  | Cl=0 at alpha= | -1.9113 | deg
|  |  |  | @ Cl=0.1, Cd= | 0.010446
|  |  |  | @ Cl=0.4, Cd= | 0.010183
|  |  |  | @ Cl=0.6, Cd= | 0.0076568
alpha (deg) | Cl | Cd | Cm | Cl/Cd
-15 | -0.236 | 0.12944 | 0.003 | -1.823
-14.5 | -0.284 | 0.12347 | 0.003 | -2.302
-14 | -0.327 | 0.1176 | 0.003 | -2.776
-13.5 | -0.364 | 0.10993 | 0.003 | -3.315
-13 | -0.398 | 0.10314 | 0.003 | -3.862
-12.5 | -0.428 | 0.09709 | 0.003 | -4.41
-12 | -0.454 | 0.09081 | 0.003 | -4.998
-11.5 | -0.475 | 0.08514 | 0.003 | -5.579
-11 | -0.492 | 0.07879 | 0.003 | -6.238
-10.5 | -0.503 | 0.07316 | 0.003 | -6.872
-10 | -0.509 | 0.06782 | 0.003 | -7.502
-9.5 | -0.509 | 0.06332 | 0.004 | -8.042
-9 | -0.504 | 0.05881 | 0.004 | -8.574
-8.5 | -0.494 | 0.05476 | 0.004 | -9.019
-8 | -0.478 | 0.05092 | 0.004 | -9.393
-7.5 | -0.458 | 0.04741 | 0.004 | -9.653
-7 | -0.432 | 0.04409 | 0.004 | -9.787
-6.5 | -0.402 | 0.04091 | 0.004 | -9.818
-6 | -0.368 | 0.03783 | 0.004 | -9.739
-5.5 | -0.333 | 0.03438 | 0.004 | -9.675
-5 | -0.355 | 0.01079 | 0.007 | -32.856
-4.5 | -0.302 | 0.01059 | 0.007 | -28.538
-4 | -0.247 | 0.0104 | 0.007 | -23.773
-3.5 | -0.19 | 0.01012 | 0.007 | -18.786
-3 | -0.131 | 0.01052 | 0.007 | -12.497
-2.5 | -0.072 | 0.01049 | 0.006 | -6.819
-2 | -0.011 | 0.01027 | 0.006 | -1.036
-1.5 | 0.051 | 0.01013 | 0.006 | 5.03
-1 | 0.113 | 0.01053 | 0.006 | 10.728
-0.5 | 0.175 | 0.01044 | 0.006 | 16.801
0 | 0.238 | 0.00971 | 0.006 | 24.508
0.5 | 0.3 | 0.00972 | 0.005 | 30.886
1 | 0.362 | 0.01022 | 0.005 | 35.443
1.5 | 0.424 | 0.01016 | 0.005 | 41.728
2 | 0.486 | 0.01009 | 0.005 | 48.135
2.5 | 0.547 | 0.00752 | 0.005 | 72.793
3 | 0.609 | 0.00768 | 0.004 | 79.293
3.5 | 0.67 | 0.0079 | 0.004 | 84.814
4 | 0.731 | 0.00817 | 0.004 | 89.466
4.5 | 0.792 | 0.00795 | 0.003 | 99.64
5 | 0.853 | 0.0084 | 0.003 | 101.569
5.5 | 0.913 | 0.00859 | 0.003 | 106.283
6 | 0.973 | 0.00848 | 0.003 | 114.736
6.5 | 1.032 | 0.00848 | 0.002 | 121.712
7 | 1.09 | 0.00828 | 0.002 | 131.591
7.5 | 1.146 | 0.0092 | 0.001 | 124.568
8 | 1.2 | 0.00963 | 0.001 | 124.653
8.5 | 1.251 | 0.01022 | 0.001 | 122.343
9 | 1.297 | 0.01109 | 0 | 116.858
9.5 | 1.337 | 0.01235 | 0 | 108.322
10 | 1.374 | 0.01393 | 0 | 98.675
10.5 | 1.409 | 0.01579 | -0.001 | 89.21
11 | 1.441 | 0.01789 | -0.001 | 80.517
11.5 | 1.469 | 0.02033 | -0.002 | 72.252
12 | 1.492 | 0.02326 | -0.002 | 64.115
12.5 | 1.509 | 0.02708 | -0.003 | 55.726
13 | 1.51 | 0.03664 | -0.003 | 41.221
13.5 | 1.517 | 0.04098 | -0.003 | 37.022
14 | 1.519 | 0.04483 | -0.004 | 33.892
14.5 | 1.515 | 0.04878 | -0.004 | 31.052
15 | 1.503 | 0.05288 | -0.005 | 28.417
15.5 | 1.483 | 0.05731 | -0.005 | 25.875
16 | 1.455 | 0.06209 | -0.005 | 23.434
16.5 | 1.42 | 0.06723 | -0.006 | 21.115
17 | 1.371 | 0.07281 | -0.006 | 18.829
17.5 | 1.314 | 0.07881 | -0.007 | 16.67
18 | 1.249 | 0.08536 | -0.007 | 14.627
18.5 | 1.176 | 0.09287 | -0.008 | 12.666
19 | 1.098 | 0.10117 | -0.008 | 10.849

## 62. Re 3M Mach 0.25 (2)
BIGFOIL.COM POLAR EXPORT
Horten 12.00% thick 5.00% camber
Horten 12.00% thick 5.00% camber |  |  |  | Cl Max: | 1.6218 | at alpha= | 12 | deg
XFOIL ncrit=9 |  |  |  | L/D Max: | 157.295 | at alpha= | 8.5 | deg
Re: | 3000000 |  |  | Cd Min: | 0.14786 | at alpha= | -14 | deg
Mach: | 0.25 |  |  | Cl=0 at alpha= | -2.3042 | deg
|  |  |  | @ Cl=0.1, Cd= | 0.0075191
|  |  |  | @ Cl=0.4, Cd= | 0.0071628
|  |  |  | @ Cl=0.6, Cd= | 0.005652
alpha (deg) | Cl | Cd | Cm | Cl/Cd
-14 | -0.4141 | 0.14786 | 0.0036 | -2.8006
-13.5 | -0.4049 | 0.1394 | -0.0001 | -2.9046
-13 | -0.3741 | 0.13805 | -0.0016 | -2.7099
-12.5 | -0.362 | 0.13057 | -0.0049 | -2.7725
-12 | -0.3618 | 0.12022 | -0.0092 | -3.0095
-11.5 | -0.3494 | 0.11361 | -0.0122 | -3.0754
-11 | -0.3527 | 0.10355 | -0.0164 | -3.4061
-10.5 | -0.3811 | 0.08992 | -0.0226 | -4.2382
-9 | -0.7517 | 0.01745 | -0.0214 | -43.0774
-8.5 | -0.7022 | 0.01525 | -0.019 | -46.0459
-8 | -0.6524 | 0.01302 | -0.0165 | -50.1075
-7.5 | -0.5958 | 0.01208 | -0.0149 | -49.3212
-7 | -0.5385 | 0.01134 | -0.0133 | -47.4868
-6.5 | -0.4809 | 0.01073 | -0.0119 | -44.8183
-6 | -0.4238 | 0.00998 | -0.0106 | -42.4649
-5.5 | -0.3661 | 0.00953 | -0.0093 | -38.4155
-5 | -0.3084 | 0.00915 | -0.0082 | -33.7049
-4.5 | -0.2512 | 0.00873 | -0.007 | -28.7743
-4 | -0.194 | 0.00845 | -0.006 | -22.9586
-3.5 | -0.1363 | 0.00822 | -0.005 | -16.5815
-3 | -0.0797 | 0.00796 | -0.004 | -10.0126
-2.5 | -0.0224 | 0.00777 | -0.0031 | -2.8829
-2 | 0.0348 | 0.00763 | -0.0023 | 4.5609
0 | 0.2641 | 0.00724 | 0.0002 | 36.4779
0.5 | 0.3217 | 0.00719 | 0.0007 | 44.7427
1 | 0.3792 | 0.00717 | 0.0011 | 52.887
1.5 | 0.4369 | 0.00715 | 0.0015 | 61.1049
2 | 0.4944 | 0.00716 | 0.0019 | 69.0503
2.5 | 0.5517 | 0.00716 | 0.0022 | 77.0531
3 | 0.5838 | 0.00573 | 0.0072 | 101.8848
3.5 | 0.6316 | 0.0055 | 0.0098 | 114.8364
4 | 0.6868 | 0.0056 | 0.0107 | 122.6429
4.5 | 0.7439 | 0.00573 | 0.0111 | 129.8255
5 | 0.8011 | 0.00592 | 0.0115 | 135.3209
5.5 | 0.8605 | 0.0061 | 0.0115 | 141.0656
6 | 0.9215 | 0.00636 | 0.011 | 144.8899
6.5 | 0.9845 | 0.00661 | 0.01 | 148.941
7 | 1.0431 | 0.00687 | 0.0099 | 151.8341
7.5 | 1.111 | 0.00721 | 0.0078 | 154.0915
8 | 1.1787 | 0.00751 | 0.0057 | 156.9507
8.5 | 1.2442 | 0.00791 | 0.0041 | 157.2946
9 | 1.3084 | 0.00836 | 0.0027 | 156.5072
9.5 | 1.3695 | 0.00891 | 0.0018 | 153.7037
10 | 1.4289 | 0.00951 | 0.0013 | 150.2524
10.5 | 1.4916 | 0.01032 | -0.0003 | 144.5349
11 | 1.5523 | 0.01127 | -0.0016 | 137.7374
11.5 | 1.6073 | 0.0127 | -0.0025 | 126.5591
12 | 1.6218 | 0.01417 | 0.0042 | 114.4531
12.5 | 1.61 | 0.01591 | 0.0148 | 101.1942
13 | 1.5967 | 0.01987 | 0.0193 | 80.3573
13.5 | 1.5848 | 0.02618 | 0.019 | 60.5348
14 | 1.5636 | 0.03337 | 0.0188 | 46.8565
14.5 | 1.5388 | 0.04087 | 0.0185 | 37.6511
15 | 1.5095 | 0.04904 | 0.0178 | 30.781
15.5 | 1.4878 | 0.05702 | 0.0165 | 26.0926
16 | 1.467 | 0.0652 | 0.0149 | 22.5
16.5 | 1.4433 | 0.07402 | 0.0128 | 19.4988
17 | 1.427 | 0.0822 | 0.0107 | 17.3601

## 63. Re 3M Mach 0.50 (1)
BIGFOIL.COM POLAR EXPORT
Horten 12.00% thick 5.00% camber
Horten 12.00% thick 5.00% camber |  |  |  | Cl Max: | 1.448 | at alpha= | 10.5 | deg
JavaFoil+Calcfoil stall+Eppler ext transition |  |  |  | L/D Max: | 114.198 | at alpha= | 4.5 | deg
Re: | 3000000 |  |  | Cd Min: | 0.00769 | at alpha= | 4.5 | deg
Mach: | 0.5 |  |  | Cl=0 at alpha= | -1.913 | deg
|  |  |  | @ Cl=0.1, Cd= | 0.010183
|  |  |  | @ Cl=0.4, Cd= | 0.01004
|  |  |  | @ Cl=0.6, Cd= | 0.010607
alpha (deg) | Cl | Cd | Cm | Cl/Cd
-20 | -0.968 | 0.16827 | 0.002 | -5.756
-19.5 | -0.942 | 0.1653 | 0.002 | -5.701
-19 | -0.917 | 0.16057 | 0.002 | -5.709
-18.5 | -0.891 | 0.15468 | 0.002 | -5.761
-18 | -0.864 | 0.15057 | 0.002 | -5.74
-17.5 | -0.838 | 0.1456 | 0.003 | -5.756
-17 | -0.812 | 0.14134 | 0.003 | -5.746
-16.5 | -0.786 | 0.13555 | 0.003 | -5.8
-16 | -0.759 | 0.13181 | 0.003 | -5.758
-15.5 | -0.733 | 0.12542 | 0.003 | -5.843
-15 | -0.707 | 0.12159 | 0.003 | -5.811
-14.5 | -0.68 | 0.11864 | 0.003 | -5.734
-14 | -0.653 | 0.10189 | 0.003 | -6.41
-13.5 | -0.627 | 0.09342 | 0.004 | -6.71
-13 | -0.6 | 0.08608 | 0.004 | -6.975
-12.5 | -0.573 | 0.09383 | 0.004 | -6.108
-12 | -0.547 | 0.08303 | 0.004 | -6.584
-11.5 | -0.52 | 0.07547 | 0.004 | -6.892
-11 | -0.493 | 0.08206 | 0.004 | -6.005
-10.5 | -0.466 | 0.07246 | 0.004 | -6.433
-10 | -0.44 | 0.0654 | 0.004 | -6.721
-9.5 | -0.412 | 0.06947 | 0.004 | -5.931
-9 | -0.385 | 0.06203 | 0.004 | -6.21
-8.5 | -0.358 | 0.06843 | 0.004 | -5.232
-8 | -0.331 | 0.05775 | 0.004 | -5.732
-7.5 | -0.304 | 0.05605 | 0.004 | -5.425
-7 | -0.277 | 0.05194 | 0.004 | -5.331
-6.5 | -0.25 | 0.05097 | 0.004 | -4.902
-6 | -0.223 | 0.04699 | 0.004 | -4.74
-5.5 | -0.196 | 0.04523 | 0.004 | -4.325
-5 | -0.243 | 0.04265 | 0.004 | -5.696
-4.5 | -0.24 | 0.03776 | 0.004 | -6.362
-4 | -0.209 | 0.03425 | 0.004 | -6.091
-3.5 | -0.167 | 0.03075 | 0.005 | -5.42
-3 | -0.143 | 0.01082 | 0.007 | -13.197
-2.5 | -0.078 | 0.01056 | 0.007 | -7.429
-2 | -0.012 | 0.01041 | 0.007 | -1.129
-1.5 | 0.057 | 0.01027 | 0.007 | 5.501
-1 | 0.126 | 0.01013 | 0.007 | 12.406
-0.5 | 0.195 | 0.01062 | 0.007 | 18.399
0 | 0.266 | 0.01058 | 0.006 | 25.099
0.5 | 0.335 | 0.01053 | 0.006 | 31.811
1 | 0.404 | 0.01001 | 0.006 | 40.335
1.5 | 0.473 | 0.01005 | 0.006 | 47.051
2 | 0.541 | 0.01012 | 0.005 | 53.503
2.5 | 0.61 | 0.01069 | 0.005 | 57.067
3 | 0.678 | 0.00786 | 0.005 | 86.264
3.5 | 0.745 | 0.00782 | 0.005 | 95.269
4 | 0.812 | 0.00788 | 0.004 | 103.056
4.5 | 0.879 | 0.00769 | 0.004 | 114.198
5 | 0.943 | 0.00869 | 0.004 | 108.579
5.5 | 1.006 | 0.00932 | 0.003 | 107.885
6 | 1.064 | 0.01018 | 0.003 | 104.493
6.5 | 1.116 | 0.01099 | 0.002 | 101.625
7 | 1.166 | 0.01217 | 0.002 | 95.813
7.5 | 1.216 | 0.01367 | 0.002 | 88.959
8 | 1.265 | 0.01533 | 0.001 | 82.548
8.5 | 1.314 | 0.01718 | 0.001 | 76.466
9 | 1.361 | 0.01935 | 0 | 70.333
9.5 | 1.402 | 0.02187 | 0 | 64.101
10 | 1.431 | 0.0248 | 0 | 57.707
10.5 | 1.448 | 0.02839 | -0.001 | 51.003
11 | 1.445 | 0.03326 | -0.001 | 43.452
11.5 | 1.394 | 0.04909 | -0.002 | 28.399
12 | 1.276 | 0.05713 | -0.002 | 22.325
12.5 | 0.867 | 0.06722 | -0.003 | 12.904
13 | 0.895 | 0.07223 | -0.003 | 12.385
13.5 | 0.919 | 0.08074 | -0.003 | 11.38
14 | 0.947 | 0.08364 | -0.004 | 11.318
14.5 | 0.901 | 0.12156 | -0.003 | 7.408
15 | 0.929 | 0.12363 | -0.003 | 7.511
15.5 | 0.957 | 0.12946 | -0.003 | 7.394

## 64. Re 3M Mach 0.50 (2)
BIGFOIL.COM POLAR EXPORT
Horten 12.00% thick 5.00% camber
Horten 12.00% thick 5.00% camber |  |  |  | Cl Max: | 1.6935 | at alpha= | 10 | deg
XFOIL ncrit=9 |  |  |  | L/D Max: | 148.5 | at alpha= | 7.5 | deg
Re: | 3000000 |  |  | Cd Min: | 0.25971 | at alpha= | -20 | deg
Mach: | 0.5 |  |  | Cl=0 at alpha= | -2.4002 | deg
|  |  |  | @ Cl=0.1, Cd= | 0.0079963
|  |  |  | @ Cl=0.4, Cd= | 0.0075545
|  |  |  | @ Cl=0.6, Cd= | 0.00763
alpha (deg) | Cl | Cd | Cm | Cl/Cd
-20 | -0.7002 | 0.25971 | 0.073 | -2.6961
-19.5 | -0.6766 | 0.25056 | 0.0678 | -2.7004
-19 | -0.654 | 0.24255 | 0.0631 | -2.6964
-18.5 | -0.6314 | 0.23472 | 0.0586 | -2.69
-17.5 | -0.55 | 0.2156 | 0.0379 | -2.551
-17 | -0.5284 | 0.20871 | 0.0341 | -2.5317
-16.5 | -0.5065 | 0.201 | 0.0302 | -2.5199
-16 | -0.4857 | 0.19299 | 0.0261 | -2.5167
-15.5 | -0.4648 | 0.18537 | 0.0221 | -2.5074
-15 | -0.4444 | 0.17764 | 0.0182 | -2.5017
-14.5 | -0.4237 | 0.17026 | 0.0144 | -2.4885
-14 | -0.4034 | 0.16281 | 0.0107 | -2.4777
-13.5 | -0.3827 | 0.1562 | 0.0073 | -2.4501
-13 | -0.3648 | 0.14829 | 0.0035 | -2.46
-12 | -0.3253 | 0.13456 | -0.0034 | -2.4175
-11.5 | -0.3082 | 0.12711 | -0.0069 | -2.4247
-11 | -0.2937 | 0.1194 | -0.0105 | -2.4598
-10.5 | -0.2793 | 0.11191 | -0.0139 | -2.4958
-10 | -0.2708 | 0.10339 | -0.0178 | -2.6192
-9.5 | -0.259 | 0.09629 | -0.0211 | -2.6898
-9 | -0.2537 | 0.0882 | -0.0248 | -2.8764
-8.5 | -0.2395 | 0.0826 | -0.0274 | -2.8995
-8 | -0.2324 | 0.07604 | -0.0304 | -3.0563
-7.5 | -0.2321 | 0.06935 | -0.034 | -3.3468
-7 | -0.2544 | 0.06242 | -0.036 | -4.0756
-6.5 | -0.2671 | 0.05582 | -0.0351 | -4.785
-6 | -0.2727 | 0.0476 | -0.0341 | -5.729
-5.5 | -0.2599 | 0.04063 | -0.0318 | -6.3968
-5 | -0.233 | 0.03466 | -0.0287 | -6.7224
-4.5 | -0.2423 | 0.02143 | -0.0208 | -11.3066
-4 | -0.2161 | 0.01129 | -0.0157 | -19.1408
-3.5 | -0.1483 | 0.00958 | -0.0133 | -15.4802
-3 | -0.0799 | 0.00895 | -0.0111 | -8.9274
-2.5 | -0.0133 | 0.00844 | -0.0089 | -1.5758
-2 | 0.0533 | 0.00816 | -0.007 | 6.5319
-1.5 | 0.1189 | 0.00793 | -0.0052 | 14.9937
-1 | 0.1846 | 0.00776 | -0.0036 | 23.7887
-0.5 | 0.2502 | 0.00766 | -0.0022 | 32.6632
0 | 0.3161 | 0.00758 | -0.0011 | 41.7018
0.5 | 0.3817 | 0.00756 | 0 | 50.4894
1 | 0.448 | 0.00754 | 0.001 | 59.4164
1.5 | 0.5137 | 0.00759 | 0.0019 | 67.6812
2 | 0.5803 | 0.0076 | 0.0027 | 76.3553
2.5 | 0.6459 | 0.0077 | 0.0036 | 83.8831
3 | 0.7117 | 0.00768 | 0.0046 | 92.6693
3.5 | 0.7367 | 0.00619 | 0.0131 | 119.0145
4 | 0.799 | 0.00626 | 0.0151 | 127.6358
4.5 | 0.8635 | 0.00651 | 0.0166 | 132.6421
5 | 0.9311 | 0.00672 | 0.0177 | 138.5565
5.5 | 0.9986 | 0.00706 | 0.0188 | 141.4448
6 | 1.0716 | 0.00738 | 0.0191 | 145.2033
6.5 | 1.1503 | 0.00783 | 0.0182 | 146.9093
7 | 1.2221 | 0.00828 | 0.019 | 147.5966
7.5 | 1.3068 | 0.0088 | 0.0174 | 148.5
8 | 1.3882 | 0.00948 | 0.0166 | 146.4346
8.5 | 1.4682 | 0.01019 | 0.0164 | 144.0824
9 | 1.5435 | 0.01098 | 0.0172 | 140.5738
9.5 | 1.6206 | 0.01205 | 0.0175 | 134.4896
10 | 1.6935 | 0.0138 | 0.0173 | 122.7174
10.5 | 1.6903 | 0.01591 | 0.027 | 106.2414
11 | 1.6727 | 0.02177 | 0.0297 | 76.8351
11.5 | 1.6417 | 0.02902 | 0.0316 | 56.5713
12 | 1.5994 | 0.03701 | 0.0328 | 43.2153
12.5 | 1.5464 | 0.04607 | 0.0329 | 33.5663
13 | 1.5008 | 0.05528 | 0.032 | 27.1491
14 | 1.4158 | 0.07491 | 0.0275 | 18.9
14.5 | 1.3739 | 0.08543 | 0.0242 | 16.0822
15 | 1.3387 | 0.09579 | 0.0206 | 13.9754

## 65. Re 4M Mach 0.00 (1)
BIGFOIL.COM POLAR EXPORT
Horten 12.00% thick 5.00% camber
Horten 12.00% thick 5.00% camber |  |  |  | Cl Max: | 1.569 | at alpha= | 15.5 | deg
JavaFoil+Calcfoil stall+Eppler ext transition |  |  |  | L/D Max: | 143.296 | at alpha= | 8 | deg
Re: | 4000000 |  |  | Cd Min: | 0.00733 | at alpha= | 3.5 | deg
Mach: | 0 |  |  | Cl=0 at alpha= | -1.9152 | deg
|  |  |  | @ Cl=0.1, Cd= | 0.0099279
|  |  |  | @ Cl=0.4, Cd= | 0.010106
|  |  |  | @ Cl=0.6, Cd= | 0.0076967
alpha (deg) | Cl | Cd | Cm | Cl/Cd
-17.5 | -0.543 | 0.14344 | 0.002 | -3.786
-17 | -0.555 | 0.13633 | 0.002 | -4.074
-16.5 | -0.567 | 0.12877 | 0.002 | -4.406
-16 | -0.579 | 0.12209 | 0.002 | -4.738
-15.5 | -0.589 | 0.11613 | 0.003 | -5.07
-15 | -0.598 | 0.11013 | 0.003 | -5.429
-14.5 | -0.606 | 0.10422 | 0.003 | -5.813
-14 | -0.612 | 0.09875 | 0.003 | -6.199
-13.5 | -0.617 | 0.0933 | 0.003 | -6.61
-13 | -0.619 | 0.08796 | 0.003 | -7.042
-12.5 | -0.62 | 0.08282 | 0.003 | -7.485
-12 | -0.618 | 0.078 | 0.003 | -7.924
-11.5 | -0.614 | 0.07342 | 0.003 | -8.358
-11 | -0.607 | 0.06892 | 0.004 | -8.801
-10.5 | -0.597 | 0.06453 | 0.004 | -9.244
-10 | -0.584 | 0.06063 | 0.004 | -9.624
-9.5 | -0.567 | 0.05681 | 0.004 | -9.987
-9 | -0.548 | 0.05305 | 0.004 | -10.336
-8.5 | -0.526 | 0.04958 | 0.004 | -10.61
-8 | -0.501 | 0.04616 | 0.004 | -10.852
-7.5 | -0.473 | 0.04285 | 0.004 | -11.035
-7 | -0.442 | 0.03953 | 0.004 | -11.171
-6.5 | -0.409 | 0.0358 | 0.005 | -11.416
-6 | -0.448 | 0.01058 | 0.007 | -42.368
-5.5 | -0.4 | 0.01083 | 0.007 | -36.916
-5 | -0.349 | 0.01059 | 0.007 | -32.942
-4.5 | -0.296 | 0.01041 | 0.007 | -28.441
-4 | -0.241 | 0.01096 | 0.007 | -22.034
-3.5 | -0.185 | 0.01072 | 0.006 | -17.287
-3 | -0.128 | 0.01051 | 0.006 | -12.17
-2.5 | -0.069 | 0.01032 | 0.006 | -6.735
-2 | -0.01 | 0.01017 | 0.006 | -1.015
-1.5 | 0.049 | 0.01007 | 0.006 | 4.907
-1 | 0.11 | 0.0099 | 0.006 | 11.07
-0.5 | 0.17 | 0.00982 | 0.006 | 17.306
0 | 0.231 | 0.0104 | 0.005 | 22.173
0.5 | 0.291 | 0.0103 | 0.005 | 28.237
1 | 0.351 | 0.01018 | 0.005 | 34.473
1.5 | 0.411 | 0.01009 | 0.005 | 40.711
2 | 0.471 | 0.01006 | 0.005 | 46.809
2.5 | 0.53 | 0.00758 | 0.004 | 69.98
3 | 0.59 | 0.00777 | 0.004 | 75.938
3.5 | 0.65 | 0.00733 | 0.004 | 88.639
4 | 0.709 | 0.00755 | 0.004 | 93.883
4.5 | 0.768 | 0.00795 | 0.003 | 96.644
5 | 0.827 | 0.00853 | 0.003 | 96.956
5.5 | 0.886 | 0.00827 | 0.003 | 107.062
6 | 0.944 | 0.00851 | 0.002 | 110.969
6.5 | 1.002 | 0.0084 | 0.002 | 119.298
7 | 1.059 | 0.00835 | 0.002 | 126.878
7.5 | 1.116 | 0.00835 | 0.001 | 133.566
8 | 1.171 | 0.00817 | 0.001 | 143.296
8.5 | 1.225 | 0.00912 | 0.001 | 134.413
9 | 1.277 | 0.00959 | 0 | 133.173
9.5 | 1.323 | 0.01027 | 0 | 128.825
10 | 1.362 | 0.01122 | 0 | 121.397
10.5 | 1.397 | 0.01257 | -0.001 | 111.156
11 | 1.429 | 0.0143 | -0.001 | 99.901
11.5 | 1.458 | 0.01641 | -0.002 | 88.809
12 | 1.484 | 0.01894 | -0.002 | 78.334
12.5 | 1.506 | 0.02219 | -0.002 | 67.862
13 | 1.519 | 0.02825 | -0.003 | 53.757
13.5 | 1.533 | 0.03306 | -0.003 | 46.361
14 | 1.548 | 0.03646 | -0.004 | 42.448
14.5 | 1.559 | 0.03969 | -0.004 | 39.271
15 | 1.566 | 0.04302 | -0.005 | 36.402
15.5 | 1.569 | 0.04642 | -0.005 | 33.802
16 | 1.568 | 0.04999 | -0.005 | 31.364
16.5 | 1.562 | 0.05376 | -0.006 | 29.063
17 | 1.55 | 0.0578 | -0.006 | 26.81
17.5 | 1.532 | 0.06203 | -0.007 | 24.699
18 | 1.511 | 0.06644 | -0.007 | 22.74
18.5 | 1.486 | 0.07107 | -0.008 | 20.903
19 | 1.457 | 0.07609 | -0.008 | 19.148
19.5 | 1.425 | 0.08129 | -0.009 | 17.536
20 | 1.391 | 0.08685 | -0.009 | 16.02

## 66. Re 4M Mach 0.00 (2)
BIGFOIL.COM POLAR EXPORT
Horten 12.00% thick 5.00% camber
Horten 12.00% thick 5.00% camber |  |  |  | Cl Max: | 1.6122 | at alpha= | 14.5 | deg
XFOIL ncrit=9 |  |  |  | L/D Max: | 168.555 | at alpha= | 8.5 | deg
Re: | 4000000 |  |  | Cd Min: | 0.09574 | at alpha= | 19.5 | deg
Mach: | 0 |  |  | Cl=0 at alpha= | -2.2582 | deg
|  |  |  | @ Cl=0.1, Cd= | 0.0069633
|  |  |  | @ Cl=0.4, Cd= | 0.006717
|  |  |  | @ Cl=0.6, Cd= | 0.0056079
alpha (deg) | Cl | Cd | Cm | Cl/Cd
-14.5 | -1.2666 | 0.02255 | -0.026 | -56.1685
-14 | -1.2093 | 0.02088 | -0.0275 | -57.9167
-13.5 | -1.1681 | 0.01967 | -0.0251 | -59.3849
-13 | -1.125 | 0.01838 | -0.023 | -61.2078
-12.5 | -1.0851 | 0.01636 | -0.0204 | -66.3264
-12 | -1.0392 | 0.01511 | -0.0186 | -68.7756
-11.5 | -0.9906 | 0.0142 | -0.017 | -69.7606
-11 | -0.9404 | 0.01348 | -0.0157 | -69.7626
-10.5 | -0.8891 | 0.01288 | -0.0145 | -69.0295
-10 | -0.8373 | 0.01228 | -0.0133 | -68.184
-9.5 | -0.7848 | 0.01179 | -0.0123 | -66.5649
-9 | -0.7317 | 0.01137 | -0.0113 | -64.3536
-8.5 | -0.6798 | 0.01057 | -0.0102 | -64.3141
-8 | -0.6263 | 0.01008 | -0.0093 | -62.1329
-7.5 | -0.5724 | 0.0097 | -0.0084 | -59.0103
-7 | -0.5182 | 0.00936 | -0.0076 | -55.3632
-6.5 | -0.4635 | 0.00909 | -0.0069 | -50.9901
-6 | -0.4099 | 0.00867 | -0.006 | -47.278
-5.5 | -0.3553 | 0.00839 | -0.0053 | -42.348
-5 | -0.3006 | 0.00817 | -0.0046 | -36.7931
-4.5 | -0.2462 | 0.0079 | -0.0039 | -31.1646
-4 | -0.1915 | 0.00769 | -0.0032 | -24.9025
-3.5 | -0.1365 | 0.00754 | -0.0026 | -18.1034
-3 | -0.0818 | 0.00734 | -0.002 | -11.1444
-2.5 | -0.0267 | 0.00723 | -0.0014 | -3.6929
-2 | 0.0285 | 0.00709 | -0.0009 | 4.0197
-1.5 | 0.0835 | 0.00699 | -0.0004 | 11.9456
-1 | 0.1392 | 0.0069 | 0 | 20.1739
-0.5 | 0.1945 | 0.00685 | 0.0004 | 28.3942
0 | 0.2503 | 0.00678 | 0.0007 | 36.9174
0.5 | 0.3056 | 0.00676 | 0.0011 | 45.2071
1 | 0.3615 | 0.00671 | 0.0013 | 53.8748
1.5 | 0.4169 | 0.00672 | 0.0016 | 62.0387
2 | 0.4727 | 0.0067 | 0.0017 | 70.5522
2.5 | 0.5279 | 0.00673 | 0.0019 | 78.4398
3 | 0.5819 | 0.0066 | 0.0024 | 88.1667
3.5 | 0.6089 | 0.00512 | 0.0081 | 118.9258
4 | 0.6615 | 0.00514 | 0.0089 | 128.6965
4.5 | 0.7158 | 0.00526 | 0.0093 | 136.0837
5.5 | 0.8247 | 0.00555 | 0.0099 | 148.5946
6 | 0.8799 | 0.00571 | 0.0099 | 154.0981
6.5 | 0.9373 | 0.00594 | 0.0093 | 157.7946
7 | 0.9967 | 0.00614 | 0.0083 | 162.329
7.5 | 1.0513 | 0.00642 | 0.0082 | 163.7539
8 | 1.1151 | 0.00667 | 0.006 | 167.1814
8.5 | 1.1782 | 0.00699 | 0.0038 | 168.5551
9 | 1.2384 | 0.00738 | 0.0021 | 167.8049
9.5 | 1.2967 | 0.00787 | 0.0008 | 164.7649
10 | 1.3515 | 0.00843 | 0 | 160.3203
10.5 | 1.4066 | 0.0091 | -0.001 | 154.5714
11 | 1.4643 | 0.00982 | -0.0027 | 149.1141
11.5 | 1.5182 | 0.0109 | -0.0042 | 139.2844
12 | 1.5682 | 0.01228 | -0.0053 | 127.7036
12.5 | 1.5988 | 0.01368 | -0.0026 | 116.8713
13 | 1.6089 | 0.01509 | 0.004 | 106.6203
13.5 | 1.6047 | 0.01671 | 0.0122 | 96.0323
14 | 1.6071 | 0.01978 | 0.015 | 81.2487
14.5 | 1.6122 | 0.02415 | 0.0148 | 66.7578
15 | 1.6105 | 0.02945 | 0.0143 | 54.6859
15.5 | 1.6041 | 0.03517 | 0.0139 | 45.6099
16 | 1.5911 | 0.04154 | 0.0134 | 38.3028
16.5 | 1.5753 | 0.04836 | 0.0126 | 32.5744
17 | 1.5598 | 0.05562 | 0.0113 | 28.0439
17.5 | 1.5433 | 0.06328 | 0.0097 | 24.3884
18 | 1.5246 | 0.07141 | 0.0077 | 21.35
18.5 | 1.5096 | 0.07931 | 0.0055 | 19.0342
19 | 1.4953 | 0.08723 | 0.0032 | 17.142
19.5 | 1.478 | 0.09574 | 0.0006 | 15.4376

## 67. Re 4M Mach 0.10 (1)
BIGFOIL.COM POLAR EXPORT
Horten 12.00% thick 5.00% camber
Horten 12.00% thick 5.00% camber |  |  |  | Cl Max: | 1.56 | at alpha= | 15 | deg
JavaFoil+Calcfoil stall+Eppler ext transition |  |  |  | L/D Max: | 137.7 | at alpha= | 7.5 | deg
Re: | 4000000 |  |  | Cd Min: | 0.00706 | at alpha= | 2.5 | deg
Mach: | 0.1 |  |  | Cl=0 at alpha= | -1.9167 | deg
|  |  |  | @ Cl=0.1, Cd= | 0.0099533
|  |  |  | @ Cl=0.4, Cd= | 0.010176
|  |  |  | @ Cl=0.6, Cd= | 0.0072387
alpha (deg) | Cl | Cd | Cm | Cl/Cd
-17 | -0.51 | 0.13891 | 0.002 | -3.675
-16.5 | -0.525 | 0.13229 | 0.002 | -3.968
-16 | -0.539 | 0.12509 | 0.002 | -4.308
-15.5 | -0.552 | 0.1183 | 0.003 | -4.665
-15 | -0.564 | 0.11274 | 0.003 | -5.002
-14.5 | -0.575 | 0.10655 | 0.003 | -5.394
-14 | -0.584 | 0.10013 | 0.003 | -5.832
-13.5 | -0.592 | 0.09469 | 0.003 | -6.247
-13 | -0.597 | 0.08932 | 0.003 | -6.685
-12.5 | -0.6 | 0.08414 | 0.003 | -7.136
-12 | -0.601 | 0.07901 | 0.003 | -7.609
-11.5 | -0.599 | 0.07444 | 0.003 | -8.052
-11 | -0.595 | 0.06988 | 0.003 | -8.508
-10.5 | -0.587 | 0.06557 | 0.004 | -8.948
-10 | -0.576 | 0.06143 | 0.004 | -9.372
-9.5 | -0.561 | 0.05738 | 0.004 | -9.784
-9 | -0.544 | 0.05371 | 0.004 | -10.123
-8.5 | -0.523 | 0.0501 | 0.004 | -10.435
-8 | -0.499 | 0.04672 | 0.004 | -10.673
-7.5 | -0.471 | 0.04344 | 0.004 | -10.849
-7 | -0.441 | 0.04008 | 0.004 | -10.994
-6.5 | -0.408 | 0.03651 | 0.004 | -11.173
-6 | -0.449 | 0.00993 | 0.007 | -45.2
-5.5 | -0.401 | 0.01086 | 0.007 | -36.889
-5 | -0.35 | 0.01063 | 0.007 | -32.914
-4.5 | -0.297 | 0.01042 | 0.007 | -28.502
-4 | -0.242 | 0.01027 | 0.007 | -23.592
-3.5 | -0.186 | 0.01073 | 0.006 | -17.345
-3 | -0.128 | 0.01056 | 0.006 | -12.168
-2.5 | -0.07 | 0.01038 | 0.006 | -6.722
-2 | -0.01 | 0.01021 | 0.006 | -1.016
-1.5 | 0.05 | 0.01007 | 0.006 | 4.929
-1 | 0.11 | 0.00993 | 0.006 | 11.09
-0.5 | 0.171 | 0.00982 | 0.006 | 17.388
0 | 0.232 | 0.01044 | 0.006 | 22.186
0.5 | 0.292 | 0.01034 | 0.005 | 28.274
1 | 0.353 | 0.0102 | 0.005 | 34.578
1.5 | 0.413 | 0.01017 | 0.005 | 40.603
2 | 0.473 | 0.01009 | 0.005 | 46.866
2.5 | 0.533 | 0.00706 | 0.004 | 75.555
3 | 0.593 | 0.00722 | 0.004 | 82.13
3.5 | 0.653 | 0.00738 | 0.004 | 88.487
4 | 0.712 | 0.00764 | 0.004 | 93.252
4.5 | 0.772 | 0.00803 | 0.003 | 96.045
5 | 0.831 | 0.00862 | 0.003 | 96.384
5.5 | 0.89 | 0.00833 | 0.003 | 106.881
6 | 0.948 | 0.00857 | 0.002 | 110.724
6.5 | 1.007 | 0.00848 | 0.002 | 118.699
7 | 1.064 | 0.00843 | 0.002 | 126.233
7.5 | 1.121 | 0.00814 | 0.001 | 137.7
8 | 1.176 | 0.0088 | 0.001 | 133.694
8.5 | 1.23 | 0.00921 | 0.001 | 133.592
9 | 1.281 | 0.00971 | 0 | 131.903
9.5 | 1.326 | 0.01045 | 0 | 126.958
10 | 1.365 | 0.01149 | 0 | 118.842
10.5 | 1.399 | 0.01293 | -0.001 | 108.207
11 | 1.431 | 0.01474 | -0.001 | 97.055
11.5 | 1.46 | 0.0169 | -0.002 | 86.366
12 | 1.485 | 0.01953 | -0.002 | 76.069
12.5 | 1.507 | 0.02297 | -0.002 | 65.592
13 | 1.518 | 0.02957 | -0.003 | 51.341
13.5 | 1.532 | 0.03389 | -0.003 | 45.221
14 | 1.546 | 0.03734 | -0.004 | 41.387
14.5 | 1.555 | 0.04062 | -0.004 | 38.283
15 | 1.56 | 0.04405 | -0.005 | 35.415
15.5 | 1.56 | 0.04757 | -0.005 | 32.807
16 | 1.556 | 0.05127 | -0.005 | 30.359
16.5 | 1.548 | 0.05517 | -0.006 | 28.055
17 | 1.531 | 0.0593 | -0.006 | 25.822
17.5 | 1.51 | 0.0637 | -0.007 | 23.699
18 | 1.484 | 0.0683 | -0.007 | 21.721
18.5 | 1.454 | 0.07324 | -0.008 | 19.849
19 | 1.42 | 0.07838 | -0.008 | 18.119
19.5 | 1.383 | 0.08385 | -0.009 | 16.499
20 | 1.344 | 0.08969 | -0.009 | 14.987

## 68. Re 4M Mach 0.10 (2)
BIGFOIL.COM POLAR EXPORT
Horten 12.00% thick 5.00% camber
Horten 12.00% thick 5.00% camber |  |  |  | Cl Max: | 1.6076 | at alpha= | 13 | deg
XFOIL ncrit=9 |  |  |  | L/D Max: | 168.58 | at alpha= | 8.5 | deg
Re: | 4000000 |  |  | Cd Min: | 0.16137 | at alpha= | -15 | deg
Mach: | 0.1 |  |  | Cl=0 at alpha= | -2.2622 | deg
|  |  |  | @ Cl=0.1, Cd= | 0.0069791
|  |  |  | @ Cl=0.4, Cd= | 0.0067329
|  |  |  | @ Cl=0.6, Cd= | 0.0058606
alpha (deg) | Cl | Cd | Cm | Cl/Cd
-15 | -0.4347 | 0.16137 | 0.0086 | -2.6938
-14 | -0.6889 | 0.08608 | -0.0302 | -8.003
-13.5 | -1.1654 | 0.02288 | -0.029 | -50.9353
-13 | -1.1279 | 0.02041 | -0.0263 | -55.2621
-12.5 | -1.0847 | 0.01878 | -0.0239 | -57.7583
-12 | -1.0451 | 0.01638 | -0.0212 | -63.8034
-11.5 | -0.9983 | 0.01501 | -0.0192 | -66.509
-11 | -0.9484 | 0.01408 | -0.0175 | -67.358
-10.5 | -0.8969 | 0.01335 | -0.0161 | -67.1835
-10 | -0.8447 | 0.01266 | -0.0148 | -66.722
-9.5 | -0.7917 | 0.01208 | -0.0135 | -65.5381
-9 | -0.7381 | 0.01159 | -0.0124 | -63.6842
-8.5 | -0.6851 | 0.01086 | -0.0112 | -63.0847
-8 | -0.6313 | 0.01025 | -0.0102 | -61.5902
-7.5 | -0.5769 | 0.00982 | -0.0092 | -58.7475
-7 | -0.5221 | 0.00946 | -0.0083 | -55.1903
-6.5 | -0.467 | 0.00916 | -0.0075 | -50.9825
-6 | -0.4126 | 0.00875 | -0.0066 | -47.1543
-5.5 | -0.3576 | 0.00844 | -0.0058 | -42.3697
-5 | -0.3024 | 0.0082 | -0.005 | -36.878
-4.5 | -0.2475 | 0.00795 | -0.0042 | -31.1321
-4 | -0.1924 | 0.00772 | -0.0035 | -24.9223
-3.5 | -0.1369 | 0.00758 | -0.0029 | -18.0607
-3 | -0.0819 | 0.00736 | -0.0022 | -11.1277
-2.5 | -0.0264 | 0.00726 | -0.0016 | -3.6364
-2 | 0.0291 | 0.0071 | -0.001 | 4.0986
-1 | 0.1405 | 0.00691 | -0.0001 | 20.3329
-0.5 | 0.1961 | 0.00687 | 0.0004 | 28.5444
0 | 0.2522 | 0.00679 | 0.0007 | 37.1429
0.5 | 0.3079 | 0.00678 | 0.001 | 45.413
1 | 0.3641 | 0.00672 | 0.0013 | 54.1815
1.5 | 0.4198 | 0.00674 | 0.0016 | 62.2849
2 | 0.4761 | 0.00672 | 0.0017 | 70.8482
2.5 | 0.5315 | 0.00675 | 0.002 | 78.7407
3 | 0.586 | 0.00662 | 0.0024 | 88.5196
3.5 | 0.6131 | 0.00515 | 0.0082 | 119.0485
4 | 0.666 | 0.00516 | 0.0091 | 129.0698
4.5 | 0.7206 | 0.00529 | 0.0095 | 136.2193
5 | 0.7757 | 0.0054 | 0.0097 | 143.6481
5.5 | 0.8302 | 0.00558 | 0.0101 | 148.7814
6 | 0.886 | 0.00574 | 0.0101 | 154.3554
6.5 | 0.9436 | 0.00598 | 0.0096 | 157.7926
7 | 1.0037 | 0.00618 | 0.0085 | 162.411
7.5 | 1.0587 | 0.00646 | 0.0085 | 163.8854
8 | 1.123 | 0.00672 | 0.0063 | 167.1131
8.5 | 1.1868 | 0.00704 | 0.0041 | 168.5795
9 | 1.2477 | 0.00743 | 0.0025 | 167.9273
9.5 | 1.3064 | 0.00794 | 0.0012 | 164.534
10 | 1.3615 | 0.00853 | 0.0006 | 159.6131
10.5 | 1.4176 | 0.00919 | -0.0005 | 154.2546
11 | 1.4755 | 0.00998 | -0.0021 | 147.8457
11.5 | 1.5293 | 0.01113 | -0.0035 | 137.4034
12 | 1.5797 | 0.01254 | -0.0045 | 125.9729
12.5 | 1.6039 | 0.01398 | -0.0004 | 114.7282
13 | 1.6076 | 0.01542 | 0.0074 | 104.2542
13.5 | 1.6032 | 0.01747 | 0.0145 | 91.7687
14 | 1.6047 | 0.02138 | 0.0158 | 75.0561
14.5 | 1.6071 | 0.02625 | 0.0153 | 61.2229
15 | 1.6011 | 0.03197 | 0.0149 | 50.0813
15.5 | 1.5914 | 0.03804 | 0.0145 | 41.8349
16 | 1.575 | 0.04481 | 0.0139 | 35.1484
16.5 | 1.5583 | 0.05198 | 0.0129 | 29.9788
17 | 1.5429 | 0.05938 | 0.0115 | 25.9835
17.5 | 1.5255 | 0.0673 | 0.0097 | 22.6672
18 | 1.5073 | 0.07546 | 0.0076 | 19.9748

## 69. Re 4M Mach 0.25 (1)
BIGFOIL.COM POLAR EXPORT
Horten 12.00% thick 5.00% camber
Horten 12.00% thick 5.00% camber |  |  |  | Cl Max: | 1.523 | at alpha= | 14 | deg
JavaFoil+Calcfoil stall+Eppler ext transition |  |  |  | L/D Max: | 132.254 | at alpha= | 7 | deg
Re: | 4000000 |  |  | Cd Min: | 0.00723 | at alpha= | 2.5 | deg
Mach: | 0.25 |  |  | Cl=0 at alpha= | -1.9113 | deg
|  |  |  | @ Cl=0.1, Cd= | 0.010153
|  |  |  | @ Cl=0.4, Cd= | 0.010046
|  |  |  | @ Cl=0.6, Cd= | 0.0073753
alpha (deg) | Cl | Cd | Cm | Cl/Cd
-14.5 | -0.284 | 0.11967 | 0.003 | -2.376
-14 | -0.327 | 0.11478 | 0.003 | -2.846
-13.5 | -0.365 | 0.10694 | 0.003 | -3.409
-13 | -0.399 | 0.10042 | 0.003 | -3.969
-12.5 | -0.429 | 0.09486 | 0.003 | -4.517
-12 | -0.454 | 0.08853 | 0.003 | -5.13
-11.5 | -0.475 | 0.08288 | 0.003 | -5.736
-11 | -0.492 | 0.07681 | 0.003 | -6.405
-10.5 | -0.503 | 0.07144 | 0.003 | -7.044
-10 | -0.509 | 0.06635 | 0.003 | -7.677
-9.5 | -0.51 | 0.06185 | 0.004 | -8.242
-9 | -0.505 | 0.05737 | 0.004 | -8.802
-8.5 | -0.495 | 0.05346 | 0.004 | -9.253
-8 | -0.479 | 0.04966 | 0.004 | -9.648
-7.5 | -0.459 | 0.04615 | 0.004 | -9.938
-7 | -0.433 | 0.04286 | 0.004 | -10.092
-6.5 | -0.403 | 0.03956 | 0.004 | -10.184
-6 | -0.37 | 0.0363 | 0.004 | -10.193
-5.5 | -0.335 | 0.03198 | 0.005 | -10.491
-5 | -0.355 | 0.01034 | 0.007 | -34.283
-4.5 | -0.302 | 0.01013 | 0.007 | -29.817
-4 | -0.247 | 0.00991 | 0.007 | -24.934
-3.5 | -0.19 | 0.00975 | 0.007 | -19.507
-3 | -0.131 | 0.01082 | 0.007 | -12.149
-2.5 | -0.072 | 0.01061 | 0.006 | -6.74
-2 | -0.011 | 0.01043 | 0.006 | -1.021
-1.5 | 0.051 | 0.01028 | 0.006 | 4.953
-1 | 0.113 | 0.01012 | 0.006 | 11.172
-0.5 | 0.175 | 0.00997 | 0.006 | 17.593
0 | 0.238 | 0.01 | 0.006 | 23.812
0.5 | 0.3 | 0.01055 | 0.005 | 28.449
1 | 0.362 | 0.01045 | 0.005 | 34.652
1.5 | 0.424 | 0.00979 | 0.005 | 43.314
2 | 0.486 | 0.00973 | 0.005 | 49.912
2.5 | 0.547 | 0.00723 | 0.005 | 75.757
3 | 0.609 | 0.0074 | 0.004 | 82.301
3.5 | 0.67 | 0.00761 | 0.004 | 88.023
4 | 0.731 | 0.00788 | 0.004 | 92.815
4.5 | 0.792 | 0.00811 | 0.003 | 97.65
5 | 0.853 | 0.00808 | 0.003 | 105.567
5.5 | 0.913 | 0.00828 | 0.003 | 110.293
6 | 0.973 | 0.00854 | 0.003 | 113.915
6.5 | 1.032 | 0.00815 | 0.002 | 126.566
7 | 1.09 | 0.00824 | 0.002 | 132.254
7.5 | 1.147 | 0.00888 | 0.001 | 129.145
8 | 1.202 | 0.00929 | 0.001 | 129.452
8.5 | 1.254 | 0.00984 | 0.001 | 127.384
9 | 1.301 | 0.0106 | 0 | 122.715
9.5 | 1.342 | 0.01174 | 0 | 114.383
10 | 1.379 | 0.01328 | 0 | 103.787
10.5 | 1.412 | 0.01514 | -0.001 | 93.318
11 | 1.444 | 0.01727 | -0.001 | 83.592
11.5 | 1.471 | 0.0198 | -0.002 | 74.272
12 | 1.493 | 0.02297 | -0.002 | 64.977
12.5 | 1.507 | 0.02792 | -0.002 | 53.98
13 | 1.514 | 0.03493 | -0.003 | 43.352
13.5 | 1.522 | 0.03887 | -0.003 | 39.144
14 | 1.523 | 0.04258 | -0.004 | 35.783
14.5 | 1.519 | 0.0464 | -0.004 | 32.731
15 | 1.506 | 0.05035 | -0.005 | 29.923
15.5 | 1.487 | 0.0546 | -0.005 | 27.226
16 | 1.459 | 0.05919 | -0.005 | 24.644
16.5 | 1.423 | 0.06416 | -0.006 | 22.182
17 | 1.374 | 0.06948 | -0.006 | 19.78
17.5 | 1.317 | 0.0752 | -0.007 | 17.513
18 | 1.252 | 0.08149 | -0.007 | 15.361
18.5 | 1.179 | 0.08866 | -0.008 | 13.302
19 | 1.101 | 0.09652 | -0.008 | 11.403

## 70. Re 4M Mach 0.25 (2)
BIGFOIL.COM POLAR EXPORT
Horten 12.00% thick 5.00% camber
Horten 12.00% thick 5.00% camber |  |  |  | Cl Max: | 1.6228 | at alpha= | 12 | deg
XFOIL ncrit=9 |  |  |  | L/D Max: | 167.077 | at alpha= | 8.5 | deg
Re: | 4000000 |  |  | Cd Min: | 0.15566 | at alpha= | -14.5 | deg
Mach: | 0.25 |  |  | Cl=0 at alpha= | -2.2814 | deg
|  |  |  | @ Cl=0.1, Cd= | 0.0070644
|  |  |  | @ Cl=0.4, Cd= | 0.0068027
|  |  |  | @ Cl=0.6, Cd= | 0.0067847
alpha (deg) | Cl | Cd | Cm | Cl/Cd
-14.5 | -0.4242 | 0.15566 | 0.0066 | -2.7252
-14 | -0.4102 | 0.14841 | 0.0032 | -2.764
-13.5 | -0.3999 | 0.14022 | -0.0005 | -2.8519
-13 | -0.396 | 0.13031 | -0.0048 | -3.0389
-12.5 | -0.3926 | 0.1212 | -0.0089 | -3.2393
-12 | -0.3779 | 0.11519 | -0.0118 | -3.2807
-11 | -0.6083 | 0.06609 | -0.0399 | -9.2041
-10.5 | -0.738 | 0.04823 | -0.0357 | -15.3017
-9.5 | -0.8213 | 0.0159 | -0.0221 | -51.6541
-9 | -0.7697 | 0.01411 | -0.0197 | -54.55
-8.5 | -0.715 | 0.01286 | -0.0175 | -55.5988
-8 | -0.6585 | 0.01191 | -0.0157 | -55.2897
-7.5 | -0.6021 | 0.01091 | -0.0139 | -55.1879
-7 | -0.5445 | 0.01022 | -0.0124 | -53.2779
-6.5 | -0.4863 | 0.00972 | -0.0111 | -50.0309
-6 | -0.428 | 0.00931 | -0.0099 | -45.9721
-5.5 | -0.3706 | 0.00882 | -0.0086 | -42.0181
-5 | -0.3127 | 0.00846 | -0.0074 | -36.9622
-4.5 | -0.2549 | 0.00821 | -0.0063 | -31.0475
-4 | -0.1976 | 0.0079 | -0.0053 | -25.0127
-3.5 | -0.14 | 0.00769 | -0.0043 | -18.2055
-3 | -0.0826 | 0.00749 | -0.0034 | -11.028
-2.5 | -0.0251 | 0.00733 | -0.0026 | -3.4243
-2 | 0.0323 | 0.00718 | -0.0018 | 4.4986
-1.5 | 0.09 | 0.00708 | -0.0012 | 12.7119
-1 | 0.1476 | 0.00699 | -0.0005 | 21.1159
-0.5 | 0.2053 | 0.00691 | 0 | 29.7106
0 | 0.263 | 0.00686 | 0.0005 | 38.3382
0.5 | 0.321 | 0.00682 | 0.0009 | 47.0674
1 | 0.3787 | 0.00681 | 0.0013 | 55.6094
1.5 | 0.4367 | 0.00679 | 0.0016 | 64.3152
2 | 0.4944 | 0.00681 | 0.0019 | 72.5991
2.5 | 0.5522 | 0.00681 | 0.0022 | 81.0866
3 | 0.6088 | 0.00678 | 0.0026 | 89.7935
3.5 | 0.6365 | 0.00526 | 0.0087 | 121.0076
4 | 0.6905 | 0.00528 | 0.0099 | 130.7765
4.5 | 0.7472 | 0.00541 | 0.0104 | 138.1146
5 | 0.8043 | 0.00556 | 0.0108 | 144.6583
5.5 | 0.8614 | 0.00573 | 0.0113 | 150.3316
6 | 0.9193 | 0.00593 | 0.0115 | 155.0253
6.5 | 0.9791 | 0.00615 | 0.0112 | 159.2033
7 | 1.0419 | 0.00643 | 0.0102 | 162.0373
7.5 | 1.0999 | 0.00667 | 0.0104 | 164.9025
8 | 1.1673 | 0.00703 | 0.0083 | 166.0455
8.5 | 1.2347 | 0.00739 | 0.0063 | 167.0771
9 | 1.2992 | 0.00778 | 0.0049 | 166.9923
9.5 | 1.3604 | 0.00842 | 0.0039 | 161.5677
10 | 1.4168 | 0.00904 | 0.004 | 156.7257
10.5 | 1.4786 | 0.00982 | 0.0027 | 150.5703
11 | 1.5388 | 0.0108 | 0.0014 | 142.4815
11.5 | 1.592 | 0.01237 | 0.0007 | 128.6985
12 | 1.6228 | 0.01411 | 0.0038 | 115.0106
12.5 | 1.6107 | 0.01574 | 0.0146 | 102.3316
13 | 1.6008 | 0.01945 | 0.0191 | 82.3033
13.5 | 1.5949 | 0.02525 | 0.0187 | 63.1644
14 | 1.5777 | 0.03211 | 0.0185 | 49.1342
14.5 | 1.5591 | 0.03902 | 0.0183 | 39.9564
15 | 1.5345 | 0.04665 | 0.0178 | 32.8939
15.5 | 1.5141 | 0.05436 | 0.0167 | 27.8532
16 | 1.4936 | 0.06242 | 0.0152 | 23.9282
16.5 | 1.4759 | 0.07043 | 0.0134 | 20.9556
17 | 1.4566 | 0.07892 | 0.0112 | 18.4567

## 71. Re 4M Mach 0.50 (1)
BIGFOIL.COM POLAR EXPORT
Horten 12.00% thick 5.00% camber
Horten 12.00% thick 5.00% camber |  |  |  | Cl Max: | 1.45 | at alpha= | 10.5 | deg
JavaFoil+Calcfoil stall+Eppler ext transition |  |  |  | L/D Max: | 114.76 | at alpha= | 4.5 | deg
Re: | 4000000 |  |  | Cd Min: | 0.00753 | at alpha= | 3.5 | deg
Mach: | 0.5 |  |  | Cl=0 at alpha= | -1.913 | deg
|  |  |  | @ Cl=0.1, Cd= | 0.010124
|  |  |  | @ Cl=0.4, Cd= | 0.010069
|  |  |  | @ Cl=0.6, Cd= | 0.010223
alpha (deg) | Cl | Cd | Cm | Cl/Cd
-20 | -0.969 | 0.16391 | 0.002 | -5.91
-19.5 | -0.943 | 0.15007 | 0.002 | -6.282
-19 | -0.917 | 0.13883 | 0.002 | -6.606
-18.5 | -0.891 | 0.14736 | 0.002 | -6.048
-18 | -0.864 | 0.14307 | 0.002 | -6.042
-17.5 | -0.838 | 0.1287 | 0.003 | -6.514
-17 | -0.812 | 0.11932 | 0.003 | -6.809
-16.5 | -0.787 | 0.11136 | 0.003 | -7.064
-16 | -0.759 | 0.12244 | 0.003 | -6.202
-15.5 | -0.733 | 0.10965 | 0.003 | -6.687
-15 | -0.707 | 0.10169 | 0.003 | -6.954
-14.5 | -0.681 | 0.09482 | 0.003 | -7.182
-14 | -0.654 | 0.09939 | 0.003 | -6.575
-13.5 | -0.627 | 0.09055 | 0.004 | -6.928
-13 | -0.601 | 0.08364 | 0.004 | -7.186
-12.5 | -0.573 | 0.08972 | 0.004 | -6.391
-12 | -0.547 | 0.08051 | 0.004 | -6.793
-11.5 | -0.52 | 0.07403 | 0.004 | -7.03
-11 | -0.493 | 0.07814 | 0.004 | -6.309
-10.5 | -0.466 | 0.07002 | 0.004 | -6.659
-10 | -0.44 | 0.06379 | 0.004 | -6.897
-9.5 | -0.412 | 0.06533 | 0.004 | -6.311
-9 | -0.386 | 0.06013 | 0.004 | -6.412
-8.5 | -0.358 | 0.05988 | 0.004 | -5.985
-8 | -0.331 | 0.05562 | 0.004 | -5.955
-7.5 | -0.304 | 0.05445 | 0.004 | -5.587
-7 | -0.277 | 0.05088 | 0.004 | -5.445
-6.5 | -0.25 | 0.0491 | 0.004 | -5.092
-6 | -0.223 | 0.04561 | 0.004 | -4.889
-5.5 | -0.196 | 0.04406 | 0.004 | -4.443
-5 | -0.243 | 0.04164 | 0.004 | -5.839
-4.5 | -0.241 | 0.03682 | 0.004 | -6.536
-4 | -0.209 | 0.03324 | 0.004 | -6.292
-3.5 | -0.168 | 0.029 | 0.005 | -5.785
-3 | -0.143 | 0.0104 | 0.007 | -13.728
-2.5 | -0.078 | 0.01018 | 0.007 | -7.711
-2 | -0.012 | 0.00999 | 0.007 | -1.177
-1.5 | 0.057 | 0.0098 | 0.007 | 5.765
-1 | 0.126 | 0.01032 | 0.007 | 12.178
-0.5 | 0.195 | 0.0102 | 0.007 | 19.166
0 | 0.266 | 0.01016 | 0.006 | 26.138
0.5 | 0.335 | 0.01005 | 0.006 | 33.312
1 | 0.404 | 0.01007 | 0.006 | 40.103
1.5 | 0.473 | 0.00965 | 0.006 | 49.01
2 | 0.541 | 0.00971 | 0.005 | 55.745
2.5 | 0.61 | 0.01031 | 0.005 | 59.166
3 | 0.678 | 0.00755 | 0.005 | 89.813
3.5 | 0.746 | 0.00753 | 0.005 | 99.015
4 | 0.813 | 0.00756 | 0.004 | 107.486
4.5 | 0.879 | 0.00766 | 0.004 | 114.76
5 | 0.944 | 0.00836 | 0.004 | 112.979
5.5 | 1.007 | 0.00896 | 0.003 | 112.37
6 | 1.067 | 0.00977 | 0.003 | 109.248
6.5 | 1.122 | 0.01043 | 0.002 | 107.496
7 | 1.171 | 0.01154 | 0.002 | 101.525
7.5 | 1.22 | 0.01295 | 0.002 | 94.236
8 | 1.269 | 0.01458 | 0.001 | 87.076
8.5 | 1.317 | 0.01645 | 0.001 | 80.058
9 | 1.364 | 0.01862 | 0 | 73.27
9.5 | 1.405 | 0.02111 | 0 | 66.542
10 | 1.434 | 0.02405 | -0.001 | 59.612
10.5 | 1.45 | 0.02772 | -0.001 | 52.316
11 | 1.446 | 0.03298 | -0.001 | 43.848
11.5 | 1.397 | 0.04682 | -0.002 | 29.842
12 | 1.278 | 0.05458 | -0.002 | 23.421
12.5 | 0.869 | 0.06423 | -0.003 | 13.536
13 | 0.897 | 0.06885 | -0.003 | 13.024
13.5 | 0.921 | 0.07695 | -0.003 | 11.976
14 | 0.95 | 0.07948 | -0.004 | 11.952
14.5 | 0.971 | 0.09002 | -0.004 | 10.788
15 | 1.001 | 0.08948 | -0.005 | 11.182
15.5 | 0.957 | 0.12436 | -0.003 | 7.699

## 72. Re 4M Mach 0.50 (2)
BIGFOIL.COM POLAR EXPORT
Horten 12.00% thick 5.00% camber
Horten 12.00% thick 5.00% camber |  |  |  | Cl Max: | 1.704 | at alpha= | 11 | deg
XFOIL ncrit=9 |  |  |  | L/D Max: | 159.83 | at alpha= | 7 | deg
Re: | 4000000 |  |  | Cd Min: | 0.25849 | at alpha= | -20 | deg
Mach: | 0.5 |  |  | Cl=0 at alpha= | -2.3725 | deg
|  |  |  | @ Cl=0.1, Cd= | 0.0074957
|  |  |  | @ Cl=0.4, Cd= | 0.0071457
|  |  |  | @ Cl=0.6, Cd= | 0.0072359
alpha (deg) | Cl | Cd | Cm | Cl/Cd
-20 | -0.7079 | 0.25849 | 0.0749 | -2.7386
-19.5 | -0.6845 | 0.25272 | 0.0706 | -2.7085
-19 | -0.6615 | 0.24507 | 0.066 | -2.6992
-18 | -0.5702 | 0.22234 | 0.0413 | -2.5645
-17.5 | -0.5498 | 0.21433 | 0.0372 | -2.5652
-17 | -0.5286 | 0.20679 | 0.0332 | -2.5562
-16.5 | -0.5085 | 0.1989 | 0.0291 | -2.5566
-16 | -0.4847 | 0.19281 | 0.0255 | -2.5139
-15.5 | -0.4617 | 0.18613 | 0.0217 | -2.4805
-15 | -0.4412 | 0.17785 | 0.0177 | -2.4807
-14.5 | -0.4205 | 0.17045 | 0.0139 | -2.467
-14 | -0.4061 | 0.16106 | 0.0096 | -2.5214
-13.5 | -0.3874 | 0.15342 | 0.0058 | -2.5251
-13 | -0.3642 | 0.14743 | 0.0025 | -2.4703
-12.5 | -0.3461 | 0.13977 | -0.0012 | -2.4762
-12 | -0.3302 | 0.13196 | -0.005 | -2.5023
-11.5 | -0.3162 | 0.12374 | -0.0088 | -2.5554
-11 | -0.3029 | 0.11596 | -0.0126 | -2.6121
-10.5 | -0.2899 | 0.10847 | -0.0161 | -2.6726
-10 | -0.2699 | 0.10277 | -0.0189 | -2.6263
-9.5 | -0.261 | 0.09511 | -0.0224 | -2.7442
-9 | -0.2515 | 0.08798 | -0.0257 | -2.8586
-8.5 | -0.2522 | 0.07966 | -0.0296 | -3.166
-8 | -0.2541 | 0.07222 | -0.0333 | -3.5184
-7.5 | -0.2606 | 0.06559 | -0.0376 | -3.9732
-7 | -0.2803 | 0.06005 | -0.036 | -4.6678
-6.5 | -0.2794 | 0.05399 | -0.0357 | -5.175
-6 | -0.2759 | 0.04685 | -0.0345 | -5.889
-5.5 | -0.2785 | 0.03731 | -0.0312 | -7.4645
-5 | -0.261 | 0.02959 | -0.0268 | -8.8205
-4.5 | -0.286 | 0.01265 | -0.0178 | -22.6087
-4 | -0.2217 | 0.00978 | -0.0151 | -22.6687
-3.5 | -0.1525 | 0.00883 | -0.0127 | -17.2707
-3 | -0.0846 | 0.00824 | -0.0103 | -10.267
-2.5 | -0.0169 | 0.00791 | -0.0082 | -2.1365
-2 | 0.0494 | 0.00764 | -0.0063 | 6.466
-1.5 | 0.116 | 0.00745 | -0.0046 | 15.5705
-1 | 0.1822 | 0.00735 | -0.0031 | 24.7891
-0.5 | 0.2486 | 0.00723 | -0.0019 | 34.3845
0 | 0.3145 | 0.00719 | -0.0007 | 43.7413
0.5 | 0.3812 | 0.00714 | 0.0002 | 53.3894
1 | 0.4472 | 0.00716 | 0.0012 | 62.4581
1.5 | 0.5141 | 0.00715 | 0.0019 | 71.9021
2 | 0.5802 | 0.00723 | 0.0028 | 80.249
2.5 | 0.6474 | 0.00725 | 0.0035 | 89.2966
3 | 0.7133 | 0.00734 | 0.0044 | 97.1798
3.5 | 0.7465 | 0.00593 | 0.0113 | 125.8853
4 | 0.8042 | 0.00593 | 0.0142 | 135.6155
4.5 | 0.8696 | 0.00607 | 0.0156 | 143.2619
5 | 0.935 | 0.00633 | 0.017 | 147.7093
5.5 | 1.0029 | 0.00654 | 0.0182 | 153.3486
6 | 1.0711 | 0.00688 | 0.0194 | 155.6831
6.5 | 1.1424 | 0.00721 | 0.0202 | 158.4466
7 | 1.2211 | 0.00764 | 0.0196 | 159.8298
7.5 | 1.2944 | 0.00813 | 0.0203 | 159.2128
8 | 1.3803 | 0.00867 | 0.0188 | 159.2042
8.5 | 1.4621 | 0.00934 | 0.0183 | 156.5418
9 | 1.5397 | 0.01016 | 0.0187 | 151.5453
10 | 1.6866 | 0.01253 | 0.0204 | 134.6049
11 | 1.704 | 0.01953 | 0.0298 | 87.2504
11.5 | 1.6689 | 0.02719 | 0.0314 | 61.3792
12 | 1.6247 | 0.03531 | 0.0328 | 46.0125
12.5 | 1.567 | 0.04465 | 0.0329 | 35.0952
13 | 1.515 | 0.05423 | 0.0319 | 27.9366
13.5 | 1.4707 | 0.06391 | 0.0301 | 23.012
14 | 1.4262 | 0.07412 | 0.0274 | 19.2418
14.5 | 1.3832 | 0.08473 | 0.0241 | 16.3248
15 | 1.3471 | 0.09518 | 0.0204 | 14.1532
15.5 | 1.3165 | 0.10555 | 0.0165 | 12.4728
16 | 1.2955 | 0.11522 | 0.0128 | 11.2437

## 73. Re 5M Mach 0.00 (1)
BIGFOIL.COM POLAR EXPORT
Horten 12.00% thick 5.00% camber
Horten 12.00% thick 5.00% camber |  |  |  | Cl Max: | 1.572 | at alpha= | 15.5 | deg
JavaFoil+Calcfoil stall+Eppler ext transition |  |  |  | L/D Max: | 146.875 | at alpha= | 8 | deg
Re: | 5000000 |  |  | Cd Min: | 0.00737 | at alpha= | 4 | deg
Mach: | 0 |  |  | Cl=0 at alpha= | -1.9152 | deg
|  |  |  | @ Cl=0.1, Cd= | 0.0096062
|  |  |  | @ Cl=0.4, Cd= | 0.0098028
|  |  |  | @ Cl=0.6, Cd= | 0.0076383
alpha (deg) | Cl | Cd | Cm | Cl/Cd
-18 | -0.53 | 0.14683 | 0.002 | -3.613
-17.5 | -0.543 | 0.14065 | 0.002 | -3.863
-17 | -0.556 | 0.13346 | 0.002 | -4.165
-16.5 | -0.568 | 0.12694 | 0.002 | -4.472
-16 | -0.579 | 0.12003 | 0.002 | -4.823
-15.5 | -0.589 | 0.11445 | 0.003 | -5.148
-15 | -0.598 | 0.1082 | 0.003 | -5.53
-14.5 | -0.606 | 0.10246 | 0.003 | -5.917
-14 | -0.613 | 0.09701 | 0.003 | -6.315
-13.5 | -0.617 | 0.09166 | 0.003 | -6.734
-13 | -0.62 | 0.08638 | 0.003 | -7.177
-12.5 | -0.62 | 0.08145 | 0.003 | -7.618
-12 | -0.619 | 0.07674 | 0.003 | -8.062
-11.5 | -0.614 | 0.07217 | 0.003 | -8.512
-11 | -0.607 | 0.06775 | 0.004 | -8.962
-10.5 | -0.597 | 0.06343 | 0.004 | -9.416
-10 | -0.584 | 0.05954 | 0.004 | -9.812
-9.5 | -0.568 | 0.05575 | 0.004 | -10.191
-9 | -0.549 | 0.05198 | 0.004 | -10.566
-8.5 | -0.527 | 0.04853 | 0.004 | -10.859
-8 | -0.502 | 0.04505 | 0.004 | -11.143
-7.5 | -0.474 | 0.04206 | 0.004 | -11.274
-7 | -0.443 | 0.03847 | 0.004 | -11.526
-6.5 | -0.413 | 0.03303 | 0.005 | -12.494
-6 | -0.448 | 0.01026 | 0.007 | -43.683
-5.5 | -0.4 | 0.01052 | 0.007 | -37.999
-5 | -0.349 | 0.01028 | 0.007 | -33.944
-4.5 | -0.296 | 0.01082 | 0.007 | -27.368
-4 | -0.241 | 0.0106 | 0.007 | -22.773
-3.5 | -0.185 | 0.01038 | 0.006 | -17.852
-3 | -0.128 | 0.01018 | 0.006 | -12.56
-2.5 | -0.069 | 0.01001 | 0.006 | -6.943
-2 | -0.01 | 0.00984 | 0.006 | -1.05
-1.5 | 0.049 | 0.00974 | 0.006 | 5.071
-1 | 0.11 | 0.00958 | 0.006 | 11.438
-0.5 | 0.17 | 0.00952 | 0.006 | 17.863
0 | 0.231 | 0.01009 | 0.005 | 22.851
0.5 | 0.291 | 0.01 | 0.005 | 29.088
1 | 0.351 | 0.00986 | 0.005 | 35.587
1.5 | 0.411 | 0.00979 | 0.005 | 41.945
2 | 0.471 | 0.00976 | 0.005 | 48.208
2.5 | 0.53 | 0.00976 | 0.004 | 54.368
3 | 0.59 | 0.00761 | 0.004 | 77.579
3.5 | 0.65 | 0.00778 | 0.004 | 83.507
4 | 0.709 | 0.00737 | 0.004 | 96.197
4.5 | 0.768 | 0.00782 | 0.003 | 98.208
5 | 0.827 | 0.00833 | 0.003 | 99.237
5.5 | 0.886 | 0.00854 | 0.003 | 103.719
6 | 0.944 | 0.00827 | 0.002 | 114.141
6.5 | 1.002 | 0.00822 | 0.002 | 121.96
7 | 1.059 | 0.00815 | 0.002 | 130.004
7.5 | 1.116 | 0.00816 | 0.001 | 136.772
8 | 1.172 | 0.00798 | 0.001 | 146.875
8.5 | 1.226 | 0.00891 | 0.001 | 137.568
9 | 1.278 | 0.00939 | 0 | 136.105
9.5 | 1.325 | 0.01003 | 0 | 132.145
10 | 1.365 | 0.01092 | 0 | 125.035
10.5 | 1.4 | 0.01222 | -0.001 | 114.597
11 | 1.431 | 0.01396 | -0.001 | 102.533
11.5 | 1.459 | 0.01613 | -0.002 | 90.46
12 | 1.484 | 0.01886 | -0.002 | 78.715
12.5 | 1.504 | 0.02278 | -0.002 | 66.035
13 | 1.519 | 0.02843 | -0.003 | 53.415
13.5 | 1.536 | 0.03184 | -0.003 | 48.245
14 | 1.551 | 0.03491 | -0.004 | 44.439
14.5 | 1.562 | 0.03803 | -0.004 | 41.083
15 | 1.569 | 0.04126 | -0.005 | 38.036
15.5 | 1.572 | 0.04456 | -0.005 | 35.286
16 | 1.571 | 0.04802 | -0.005 | 32.718
16.5 | 1.566 | 0.05168 | -0.006 | 30.296
17 | 1.553 | 0.0556 | -0.006 | 27.927
17.5 | 1.535 | 0.05972 | -0.007 | 25.711
18 | 1.514 | 0.064 | -0.007 | 23.652
18.5 | 1.489 | 0.06848 | -0.008 | 21.739
19 | 1.46 | 0.07335 | -0.008 | 19.903
19.5 | 1.428 | 0.07838 | -0.009 | 18.223
20 | 1.394 | 0.08374 | -0.009 | 16.649

## 74. Re 5M Mach 0.00 (2)
BIGFOIL.COM POLAR EXPORT
Horten 12.00% thick 5.00% camber
Horten 12.00% thick 5.00% camber |  |  |  | Cl Max: | 1.6303 | at alpha= | 15 | deg
XFOIL ncrit=9 |  |  |  | L/D Max: | 174.687 | at alpha= | 8.5 | deg
Re: | 5000000 |  |  | Cd Min: | 0.10033 | at alpha= | 20 | deg
Mach: | 0 |  |  | Cl=0 at alpha= | -2.2427 | deg
|  |  |  | @ Cl=0.1, Cd= | 0.0066942
|  |  |  | @ Cl=0.4, Cd= | 0.006469
|  |  |  | @ Cl=0.6, Cd= | 0.0056557
alpha (deg) | Cl | Cd | Cm | Cl/Cd
-16 | -1.4004 | 0.02474 | -0.0319 | -56.6047
-15.5 | -1.3686 | 0.02232 | -0.0287 | -61.3172
-15 | -1.3322 | 0.02045 | -0.0259 | -65.1443
-14.5 | -1.2732 | 0.01903 | -0.0275 | -66.9049
-14 | -1.2316 | 0.01803 | -0.025 | -68.3084
-13.5 | -1.1868 | 0.01708 | -0.023 | -69.4848
-13 | -1.1408 | 0.01613 | -0.0211 | -70.7254
-12.5 | -1.0929 | 0.01529 | -0.0194 | -71.4781
-12 | -1.044 | 0.01454 | -0.0179 | -71.8019
-11.5 | -0.9965 | 0.01337 | -0.0162 | -74.5325
-11 | -0.9466 | 0.01254 | -0.0148 | -75.4864
-10.5 | -0.8951 | 0.01192 | -0.0136 | -75.0923
-10 | -0.8429 | 0.0114 | -0.0125 | -73.9386
-9 | -0.7367 | 0.01053 | -0.0105 | -69.962
-8.5 | -0.683 | 0.01013 | -0.0096 | -67.4235
-8 | -0.6298 | 0.00959 | -0.0087 | -65.6726
-7.5 | -0.576 | 0.00917 | -0.0078 | -62.8135
-7 | -0.5217 | 0.00884 | -0.007 | -59.0158
-6.5 | -0.4672 | 0.00858 | -0.0063 | -54.4522
-6 | -0.4122 | 0.00834 | -0.0056 | -49.4245
-5.5 | -0.3583 | 0.00799 | -0.0048 | -44.8436
-5 | -0.3035 | 0.00776 | -0.0041 | -39.1108
-4.5 | -0.2484 | 0.00759 | -0.0035 | -32.7273
-4 | -0.194 | 0.00736 | -0.0027 | -26.3587
-3.5 | -0.1387 | 0.0072 | -0.0022 | -19.2639
-3 | -0.0838 | 0.00705 | -0.0015 | -11.8865
-2.5 | -0.0283 | 0.00692 | -0.0011 | -4.0896
-2 | 0.0267 | 0.00682 | -0.0005 | 3.915
-1.5 | 0.0825 | 0.00671 | -0.0001 | 12.2951
-1 | 0.1379 | 0.00666 | 0.0003 | 20.7057
-0.5 | 0.1937 | 0.00657 | 0.0006 | 29.4825
0 | 0.2492 | 0.00654 | 0.0009 | 38.104
0.5 | 0.3052 | 0.00649 | 0.0012 | 47.0262
1 | 0.3609 | 0.00649 | 0.0014 | 55.6086
1.5 | 0.4169 | 0.00646 | 0.0016 | 64.5356
2 | 0.4724 | 0.00648 | 0.0018 | 72.9012
2.5 | 0.5283 | 0.00647 | 0.0019 | 81.6538
3 | 0.5831 | 0.00647 | 0.0022 | 90.1236
3.5 | 0.6134 | 0.00501 | 0.0072 | 122.4351
4 | 0.6643 | 0.00497 | 0.0083 | 133.662
4.5 | 0.7182 | 0.00504 | 0.0088 | 142.5
5 | 0.7727 | 0.00517 | 0.0091 | 149.4584
5.5 | 0.8274 | 0.0053 | 0.0093 | 156.1132
6 | 0.8817 | 0.00548 | 0.0095 | 160.8942
6.5 | 0.9368 | 0.00565 | 0.0095 | 165.8053
7 | 0.9934 | 0.00589 | 0.009 | 168.6587
7.5 | 1.0521 | 0.00609 | 0.0081 | 172.7586
8 | 1.1075 | 0.00638 | 0.0077 | 173.5893
8.5 | 1.1704 | 0.0067 | 0.0056 | 174.6866
9 | 1.2324 | 0.0071 | 0.0035 | 173.5775
9.5 | 1.2905 | 0.00761 | 0.0022 | 169.5795
10 | 1.3463 | 0.00818 | 0.0012 | 164.5844
10.5 | 1.3983 | 0.00884 | 0.0009 | 158.1787
11 | 1.4553 | 0.00962 | -0.0008 | 151.2786
11.5 | 1.5084 | 0.01075 | -0.0021 | 140.3163
12 | 1.5585 | 0.01208 | -0.0031 | 129.0149
12.5 | 1.6003 | 0.01366 | -0.003 | 117.1523
13 | 1.615 | 0.01481 | 0.003 | 109.0479
13.5 | 1.6128 | 0.01628 | 0.0113 | 99.0663
14 | 1.6183 | 0.01884 | 0.0147 | 85.897
14.5 | 1.6267 | 0.02271 | 0.0147 | 71.6292
15 | 1.6303 | 0.02747 | 0.0142 | 59.3484
15.5 | 1.6271 | 0.03286 | 0.0137 | 49.5161
16 | 1.6172 | 0.0389 | 0.0133 | 41.5733
16.5 | 1.6045 | 0.04528 | 0.0127 | 35.4351
17 | 1.5871 | 0.05257 | 0.0116 | 30.1902
17.5 | 1.5732 | 0.0598 | 0.0101 | 26.3077
18 | 1.5576 | 0.06747 | 0.0083 | 23.0858
18.5 | 1.5387 | 0.0757 | 0.0062 | 20.3263
19 | 1.5233 | 0.08369 | 0.0039 | 18.2017
19.5 | 1.5079 | 0.0919 | 0.0014 | 16.4081
20 | 1.4914 | 0.10033 | -0.0014 | 14.8649

## 75. Re 5M Mach 0.10 (1)
BIGFOIL.COM POLAR EXPORT
Horten 12.00% thick 5.00% camber
Horten 12.00% thick 5.00% camber |  |  |  | Cl Max: | 1.564 | at alpha= | 15 | deg
JavaFoil+Calcfoil stall+Eppler ext transition |  |  |  | L/D Max: | 145.863 | at alpha= | 8 | deg
Re: | 5000000 |  |  | Cd Min: | 0.00723 | at alpha= | 3.5 | deg
Mach: | 0.1 |  |  | Cl=0 at alpha= | -1.9167 | deg
|  |  |  | @ Cl=0.1, Cd= | 0.00963
|  |  |  | @ Cl=0.4, Cd= | 0.00988
|  |  |  | @ Cl=0.6, Cd= | 0.0075745
alpha (deg) | Cl | Cd | Cm | Cl/Cd
-17 | -0.511 | 0.13674 | 0.002 | -3.736
-16.5 | -0.525 | 0.13002 | 0.002 | -4.04
-16 | -0.539 | 0.12323 | 0.002 | -4.376
-15.5 | -0.552 | 0.11691 | 0.003 | -4.724
-15 | -0.564 | 0.11065 | 0.003 | -5.1
-14.5 | -0.575 | 0.10478 | 0.003 | -5.489
-14 | -0.584 | 0.09863 | 0.003 | -5.926
-13.5 | -0.592 | 0.093 | 0.003 | -6.365
-13 | -0.598 | 0.08774 | 0.003 | -6.81
-12.5 | -0.601 | 0.08262 | 0.003 | -7.274
-12 | -0.602 | 0.07771 | 0.003 | -7.744
-11.5 | -0.6 | 0.07321 | 0.003 | -8.194
-11 | -0.595 | 0.06874 | 0.004 | -8.659
-10.5 | -0.587 | 0.06447 | 0.004 | -9.11
-10 | -0.576 | 0.06027 | 0.004 | -9.562
-9.5 | -0.562 | 0.05634 | 0.004 | -9.977
-9 | -0.545 | 0.05268 | 0.004 | -10.336
-8.5 | -0.524 | 0.04905 | 0.004 | -10.677
-8 | -0.5 | 0.04566 | 0.004 | -10.941
-7.5 | -0.472 | 0.04232 | 0.004 | -11.165
-7 | -0.442 | 0.0392 | 0.004 | -11.281
-6.5 | -0.411 | 0.03448 | 0.005 | -11.911
-6 | -0.449 | 0.01028 | 0.007 | -43.669
-5.5 | -0.401 | 0.01053 | 0.007 | -38.049
-5 | -0.35 | 0.01029 | 0.007 | -34.021
-4.5 | -0.297 | 0.01012 | 0.007 | -29.36
-4 | -0.242 | 0.01066 | 0.007 | -22.736
-3.5 | -0.186 | 0.01043 | 0.006 | -17.836
-3 | -0.128 | 0.01023 | 0.006 | -12.555
-2.5 | -0.07 | 0.01003 | 0.006 | -6.956
-2 | -0.01 | 0.00991 | 0.006 | -1.048
-1.5 | 0.05 | 0.00978 | 0.006 | 5.074
-1 | 0.11 | 0.0096 | 0.006 | 11.461
-0.5 | 0.171 | 0.00956 | 0.006 | 17.875
0 | 0.232 | 0.01013 | 0.006 | 22.877
0.5 | 0.292 | 0.01004 | 0.005 | 29.108
1 | 0.353 | 0.00988 | 0.005 | 35.697
1.5 | 0.413 | 0.00988 | 0.005 | 41.768
2 | 0.473 | 0.00979 | 0.005 | 48.341
2.5 | 0.533 | 0.0098 | 0.004 | 54.421
3 | 0.593 | 0.00762 | 0.004 | 77.854
3.5 | 0.653 | 0.00723 | 0.004 | 90.268
4 | 0.712 | 0.00744 | 0.004 | 95.796
4.5 | 0.772 | 0.00785 | 0.003 | 98.364
5 | 0.831 | 0.00842 | 0.003 | 98.704
5.5 | 0.89 | 0.00813 | 0.003 | 109.401
6 | 0.948 | 0.00836 | 0.002 | 113.465
6.5 | 1.007 | 0.00828 | 0.002 | 121.622
7 | 1.064 | 0.00821 | 0.002 | 129.582
7.5 | 1.121 | 0.00825 | 0.001 | 135.957
8 | 1.177 | 0.00807 | 0.001 | 145.863
8.5 | 1.231 | 0.009 | 0.001 | 136.745
9 | 1.283 | 0.00951 | 0 | 134.874
9.5 | 1.329 | 0.01019 | 0 | 130.368
10 | 1.368 | 0.01117 | 0 | 122.53
10.5 | 1.402 | 0.01257 | -0.001 | 111.586
11 | 1.433 | 0.0144 | -0.001 | 99.561
11.5 | 1.461 | 0.01664 | -0.002 | 87.81
12 | 1.486 | 0.01945 | -0.002 | 76.391
12.5 | 1.505 | 0.02367 | -0.002 | 63.569
13 | 1.519 | 0.02944 | -0.003 | 51.59
13.5 | 1.536 | 0.03265 | -0.003 | 47.031
14 | 1.549 | 0.03574 | -0.004 | 43.342
14.5 | 1.559 | 0.03893 | -0.004 | 40.035
15 | 1.564 | 0.04227 | -0.005 | 36.992
15.5 | 1.564 | 0.04569 | -0.005 | 34.23
16 | 1.56 | 0.04928 | -0.005 | 31.649
16.5 | 1.551 | 0.05307 | -0.006 | 29.223
17 | 1.534 | 0.05706 | -0.006 | 26.888
17.5 | 1.513 | 0.06133 | -0.007 | 24.665
18 | 1.487 | 0.06583 | -0.007 | 22.584
18.5 | 1.457 | 0.07058 | -0.008 | 20.636
19 | 1.423 | 0.07555 | -0.008 | 18.835
19.5 | 1.386 | 0.08087 | -0.009 | 17.143
20 | 1.347 | 0.08654 | -0.009 | 15.564

## 76. Re 5M Mach 0.10 (2)
BIGFOIL.COM POLAR EXPORT
Horten 12.00% thick 5.00% camber
Horten 12.00% thick 5.00% camber |  |  |  | Cl Max: | 1.6235 | at alpha= | 14.5 | deg
XFOIL ncrit=9 |  |  |  | L/D Max: | 174.379 | at alpha= | 8.5 | deg
Re: | 5000000 |  |  | Cd Min: | 0.16933 | at alpha= | -16 | deg
Mach: | 0.1 |  |  | Cl=0 at alpha= | -2.246 | deg
|  |  |  | @ Cl=0.1, Cd= | 0.0067121
|  |  |  | @ Cl=0.4, Cd= | 0.0064806
|  |  |  | @ Cl=0.6, Cd= | 0.0058745
alpha (deg) | Cl | Cd | Cm | Cl/Cd
-16 | -0.4766 | 0.16933 | 0.0134 | -2.8146
-14.5 | -1.2729 | 0.02193 | -0.0321 | -58.0438
-14 | -1.2355 | 0.02013 | -0.029 | -61.3761
-13.5 | -1.1931 | 0.01868 | -0.0264 | -63.8704
-13 | -1.1485 | 0.01735 | -0.0241 | -66.196
-12.5 | -1.1015 | 0.01624 | -0.0221 | -67.8264
-12 | -1.0528 | 0.0153 | -0.0202 | -68.8105
-11.5 | -1.003 | 0.01444 | -0.0185 | -69.4598
-11 | -0.9545 | 0.01317 | -0.0167 | -72.4753
-10.5 | -0.9033 | 0.01231 | -0.0152 | -73.3794
-10 | -0.8506 | 0.01171 | -0.0139 | -72.6388
-9.5 | -0.7972 | 0.01119 | -0.0127 | -71.2422
-9 | -0.7432 | 0.01072 | -0.0116 | -69.3284
-8.5 | -0.6889 | 0.01028 | -0.0106 | -67.0136
-8 | -0.6346 | 0.00982 | -0.0096 | -64.6232
-7.5 | -0.5805 | 0.0093 | -0.0086 | -62.4194
-7 | -0.5256 | 0.00893 | -0.0077 | -58.8578
-6.5 | -0.4706 | 0.00864 | -0.0069 | -54.4676
-6 | -0.4151 | 0.0084 | -0.0061 | -49.4167
-5.5 | -0.3606 | 0.00804 | -0.0052 | -44.8507
-5 | -0.3054 | 0.0078 | -0.0045 | -39.1538
-4.5 | -0.2498 | 0.00762 | -0.0038 | -32.7822
-4 | -0.1949 | 0.00739 | -0.003 | -26.3735
-3.5 | -0.1393 | 0.00722 | -0.0024 | -19.2936
-3 | -0.084 | 0.00708 | -0.0018 | -11.8644
-2.5 | -0.0282 | 0.00693 | -0.0012 | -4.0693
-2 | 0.0273 | 0.00683 | -0.0007 | 3.9971
-1.5 | 0.0834 | 0.00673 | -0.0003 | 12.3923
-1 | 0.1391 | 0.00667 | 0.0002 | 20.8546
-0.5 | 0.1953 | 0.00658 | 0.0005 | 29.6809
0 | 0.2512 | 0.00655 | 0.0009 | 38.3511
0.5 | 0.3075 | 0.0065 | 0.0011 | 47.3077
1 | 0.3635 | 0.0065 | 0.0014 | 55.9231
1.5 | 0.4199 | 0.00647 | 0.0016 | 64.8995
2 | 0.4757 | 0.00649 | 0.0018 | 73.2974
2.5 | 0.532 | 0.00649 | 0.0019 | 81.9723
3 | 0.5871 | 0.00649 | 0.0022 | 90.4622
3.5 | 0.6177 | 0.00503 | 0.0072 | 122.8032
4 | 0.6687 | 0.00499 | 0.0085 | 134.008
4.5 | 0.7231 | 0.00506 | 0.0089 | 142.9051
5 | 0.7778 | 0.0052 | 0.0093 | 149.5769
5.5 | 0.833 | 0.00533 | 0.0095 | 156.2852
6 | 0.8875 | 0.00551 | 0.0098 | 161.0708
6.5 | 0.9433 | 0.00568 | 0.0097 | 166.0739
7 | 1.0002 | 0.00593 | 0.0093 | 168.6678
7.5 | 1.0595 | 0.00614 | 0.0084 | 172.557
8 | 1.1155 | 0.00642 | 0.008 | 173.7539
8.5 | 1.1788 | 0.00676 | 0.0059 | 174.3787
9 | 1.2416 | 0.00716 | 0.0039 | 173.4078
9.5 | 1.3003 | 0.00767 | 0.0026 | 169.5306
10 | 1.3564 | 0.00827 | 0.0017 | 164.0145
10.5 | 1.4092 | 0.00894 | 0.0014 | 157.6286
11 | 1.4663 | 0.00978 | -0.0001 | 149.9284
11.5 | 1.5198 | 0.01093 | -0.0014 | 139.0485
12 | 1.5695 | 0.01237 | -0.0023 | 126.8795
12.5 | 1.6059 | 0.01392 | -0.0009 | 115.3664
13 | 1.6161 | 0.01517 | 0.0059 | 106.5326
13.5 | 1.6111 | 0.01696 | 0.0138 | 94.9941
14 | 1.6169 | 0.02023 | 0.0156 | 79.9259
14.5 | 1.6235 | 0.02464 | 0.0152 | 65.8888
15 | 1.6222 | 0.02993 | 0.0147 | 54.1998
15.5 | 1.6148 | 0.03575 | 0.0144 | 45.1692
16.5 | 1.5864 | 0.04897 | 0.0131 | 32.3953
17 | 1.5701 | 0.05636 | 0.0118 | 27.8584
17.5 | 1.5554 | 0.0638 | 0.0102 | 24.3793
18 | 1.5386 | 0.07171 | 0.0082 | 21.4559
19 | 1.5063 | 0.08791 | 0.0037 | 17.1346
19.5 | 1.4895 | 0.09639 | 0.001 | 15.4528

## 77. Re 5M Mach 0.25 (1)
BIGFOIL.COM POLAR EXPORT
Horten 12.00% thick 5.00% camber
Horten 12.00% thick 5.00% camber |  |  |  | Cl Max: | 1.527 | at alpha= | 14 | deg
JavaFoil+Calcfoil stall+Eppler ext transition |  |  |  | L/D Max: | 135.542 | at alpha= | 7 | deg
Re: | 5000000 |  |  | Cd Min: | 0.00724 | at alpha= | 3 | deg
Mach: | 0.25 |  |  | Cl=0 at alpha= | -1.9113 | deg
|  |  |  | @ Cl=0.1, Cd= | 0.0098452
|  |  |  | @ Cl=0.4, Cd= | 0.0097577
|  |  |  | @ Cl=0.6, Cd= | 0.0075565
alpha (deg) | Cl | Cd | Cm | Cl/Cd
-15 | -0.236 | 0.12468 | 0.003 | -1.894
-14.5 | -0.284 | 0.11783 | 0.003 | -2.414
-14 | -0.327 | 0.11177 | 0.003 | -2.924
-13.5 | -0.365 | 0.10513 | 0.003 | -3.47
-13 | -0.399 | 0.09873 | 0.003 | -4.039
-12.5 | -0.429 | 0.09255 | 0.003 | -4.632
-12 | -0.454 | 0.08709 | 0.003 | -5.218
-11.5 | -0.476 | 0.0812 | 0.003 | -5.859
-11 | -0.492 | 0.07515 | 0.003 | -6.551
-10.5 | -0.504 | 0.07006 | 0.003 | -7.189
-10 | -0.51 | 0.06508 | 0.004 | -7.832
-9.5 | -0.51 | 0.06082 | 0.004 | -8.39
-9 | -0.505 | 0.05643 | 0.004 | -8.957
-8.5 | -0.495 | 0.05256 | 0.004 | -9.42
-8 | -0.48 | 0.04873 | 0.004 | -9.846
-7.5 | -0.459 | 0.04523 | 0.004 | -10.157
-7 | -0.433 | 0.0419 | 0.004 | -10.343
-6.5 | -0.404 | 0.0385 | 0.004 | -10.493
-6 | -0.372 | 0.03494 | 0.005 | -10.632
-5.5 | -0.404 | 0.01031 | 0.007 | -39.225
-5 | -0.355 | 0.01056 | 0.007 | -33.599
-4.5 | -0.302 | 0.01032 | 0.007 | -29.272
-4 | -0.247 | 0.01015 | 0.007 | -24.362
-3.5 | -0.19 | 0.01067 | 0.007 | -17.824
-3 | -0.131 | 0.01044 | 0.007 | -12.59
-2.5 | -0.072 | 0.01029 | 0.006 | -6.954
-2 | -0.011 | 0.01007 | 0.006 | -1.057
-1.5 | 0.051 | 0.00994 | 0.006 | 5.122
-1 | 0.113 | 0.00982 | 0.006 | 11.504
-0.5 | 0.175 | 0.00969 | 0.006 | 18.094
0 | 0.238 | 0.00968 | 0.006 | 24.592
0.5 | 0.3 | 0.01024 | 0.005 | 29.301
1 | 0.362 | 0.01015 | 0.005 | 35.668
1.5 | 0.424 | 0.00951 | 0.005 | 44.582
2 | 0.486 | 0.00943 | 0.005 | 51.511
2.5 | 0.547 | 0.00942 | 0.005 | 58.087
3 | 0.609 | 0.00724 | 0.004 | 84.124
3.5 | 0.67 | 0.00768 | 0.004 | 87.22
4 | 0.731 | 0.00767 | 0.004 | 95.343
4.5 | 0.792 | 0.00815 | 0.003 | 97.246
5 | 0.853 | 0.00787 | 0.003 | 108.327
5.5 | 0.913 | 0.00849 | 0.003 | 107.581
6 | 0.973 | 0.00834 | 0.003 | 116.616
6.5 | 1.032 | 0.00827 | 0.002 | 124.797
7 | 1.091 | 0.00805 | 0.002 | 135.542
7.5 | 1.148 | 0.00868 | 0.001 | 132.265
8 | 1.203 | 0.00909 | 0.001 | 132.385
8.5 | 1.256 | 0.00961 | 0.001 | 130.726
9 | 1.304 | 0.0103 | 0 | 126.616
9.5 | 1.346 | 0.0114 | 0 | 118.09
10 | 1.382 | 0.0129 | 0 | 107.141
10.5 | 1.415 | 0.01475 | -0.001 | 95.931
11 | 1.446 | 0.01692 | -0.001 | 85.455
11.5 | 1.472 | 0.01958 | -0.002 | 75.163
12 | 1.493 | 0.02312 | -0.002 | 64.555
12.5 | 1.503 | 0.02951 | -0.002 | 50.927
13 | 1.517 | 0.03388 | -0.003 | 44.772
13.5 | 1.525 | 0.0373 | -0.003 | 40.879
14 | 1.527 | 0.04088 | -0.004 | 37.345
14.5 | 1.522 | 0.04459 | -0.004 | 34.128
15 | 1.51 | 0.04844 | -0.005 | 31.168
15.5 | 1.49 | 0.05257 | -0.005 | 28.338
16 | 1.462 | 0.05703 | -0.005 | 25.631
16.5 | 1.426 | 0.06182 | -0.006 | 23.066
17 | 1.377 | 0.067 | -0.006 | 20.554
17.5 | 1.32 | 0.07253 | -0.007 | 18.195
18 | 1.254 | 0.07863 | -0.007 | 15.953
18.5 | 1.182 | 0.08552 | -0.008 | 13.819
19 | 1.103 | 0.09311 | -0.008 | 11.845

## 78. Re 5M Mach 0.25 (2)
BIGFOIL.COM POLAR EXPORT
Horten 12.00% thick 5.00% camber
Horten 12.00% thick 5.00% camber |  |  |  | Cl Max: | 1.6236 | at alpha= | 12 | deg
XFOIL ncrit=9 |  |  |  | L/D Max: | 174.552 | at alpha= | 8.5 | deg
Re: | 5000000 |  |  | Cd Min: | 0.16054 | at alpha= | -15 | deg
Mach: | 0.25 |  |  | Cl=0 at alpha= | -2.2651 | deg
|  |  |  | @ Cl=0.1, Cd= | 0.006782
|  |  |  | @ Cl=0.4, Cd= | 0.0065437
|  |  |  | @ Cl=0.6, Cd= | 0.0065717
alpha (deg) | Cl | Cd | Cm | Cl/Cd
-15 | -0.443 | 0.16054 | 0.009 | -2.7594
-14.5 | -0.4295 | 0.15304 | 0.0054 | -2.8065
-14 | -0.4186 | 0.14499 | 0.0016 | -2.8871
-13.5 | -0.4086 | 0.13693 | -0.0021 | -2.984
-13 | -0.403 | 0.12782 | -0.0062 | -3.1529
-12.5 | -0.409 | 0.11664 | -0.0114 | -3.5065
-12 | -0.3999 | 0.10952 | -0.0148 | -3.6514
-11.5 | -0.6297 | 0.06767 | -0.042 | -9.3055
-11 | -0.7262 | 0.05579 | -0.0385 | -13.0167
-10.5 | -0.8351 | 0.03439 | -0.0322 | -24.2832
-10 | -0.8819 | 0.01613 | -0.0238 | -54.6745
-9.5 | -0.8334 | 0.0138 | -0.0209 | -60.3913
-9 | -0.7784 | 0.01259 | -0.0187 | -61.8268
-8.5 | -0.7216 | 0.01167 | -0.0167 | -61.8338
-8 | -0.664 | 0.0109 | -0.015 | -60.9174
-7.5 | -0.6059 | 0.01032 | -0.0134 | -58.7112
-7 | -0.5481 | 0.00963 | -0.0119 | -56.9159
-6.5 | -0.49 | 0.00912 | -0.0105 | -53.7281
-6 | -0.4317 | 0.00875 | -0.0092 | -49.3371
-5.5 | -0.3732 | 0.00844 | -0.0081 | -44.218
-5 | -0.3158 | 0.00806 | -0.0068 | -39.1811
-4.5 | -0.2579 | 0.00779 | -0.0058 | -33.1065
-4 | -0.1999 | 0.00759 | -0.0048 | -26.3373
-3.5 | -0.1426 | 0.00734 | -0.0038 | -19.4278
-3 | -0.0846 | 0.0072 | -0.003 | -11.75
-2.5 | -0.0272 | 0.00702 | -0.0022 | -3.8746
-2 | 0.0307 | 0.0069 | -0.0015 | 4.4493
-1.5 | 0.0884 | 0.0068 | -0.0008 | 13
-1 | 0.1463 | 0.00671 | -0.0003 | 21.8033
-0.5 | 0.2041 | 0.00665 | 0.0002 | 30.6917
0 | 0.2622 | 0.00659 | 0.0007 | 39.7876
0.5 | 0.3201 | 0.00657 | 0.0011 | 48.7215
1 | 0.3783 | 0.00654 | 0.0014 | 57.844
1.5 | 0.4364 | 0.00655 | 0.0017 | 66.626
2 | 0.4944 | 0.00655 | 0.0019 | 75.4809
2.5 | 0.5523 | 0.00658 | 0.0022 | 83.9362
3 | 0.6099 | 0.00657 | 0.0025 | 92.8311
3.5 | 0.6417 | 0.00517 | 0.0077 | 124.1199
4 | 0.6937 | 0.00511 | 0.0092 | 135.7534
4.5 | 0.7501 | 0.0052 | 0.0098 | 144.25
5 | 0.8069 | 0.00533 | 0.0103 | 151.3884
5.5 | 0.864 | 0.00549 | 0.0107 | 157.377
6 | 0.9209 | 0.00567 | 0.0111 | 162.4162
6.5 | 0.9789 | 0.00588 | 0.0113 | 166.4796
7 | 1.0386 | 0.0061 | 0.011 | 170.2623
7.5 | 1.1003 | 0.00641 | 0.0103 | 171.6537
8 | 1.1599 | 0.00666 | 0.0101 | 174.1592
8.5 | 1.2271 | 0.00703 | 0.0081 | 174.5519
9 | 1.2934 | 0.00747 | 0.0062 | 173.1459
9.5 | 1.3549 | 0.00807 | 0.0052 | 167.8934
10 | 1.4129 | 0.00878 | 0.0048 | 160.9226
10.5 | 1.4705 | 0.0095 | 0.0045 | 154.7895
11 | 1.5294 | 0.01055 | 0.0034 | 144.9668
11.5 | 1.582 | 0.01215 | 0.0028 | 130.2058
12 | 1.6236 | 0.0141 | 0.0035 | 115.1489
12.5 | 1.6126 | 0.01559 | 0.0144 | 103.4381
13 | 1.6067 | 0.01891 | 0.0189 | 84.9656
13.5 | 1.604 | 0.02439 | 0.0186 | 65.7647
14 | 1.5954 | 0.0305 | 0.0184 | 52.3082
15 | 1.5572 | 0.04451 | 0.0178 | 34.9854
15.5 | 1.5389 | 0.05183 | 0.017 | 29.6913
16 | 1.5195 | 0.05969 | 0.0156 | 25.4565
16.5 | 1.4997 | 0.0679 | 0.0138 | 22.0869
17 | 1.4842 | 0.07577 | 0.0119 | 19.5882

## 79. Re 5M Mach 0.50 (1)
BIGFOIL.COM POLAR EXPORT
Horten 12.00% thick 5.00% camber
Horten 12.00% thick 5.00% camber |  |  |  | Cl Max: | 1.451 | at alpha= | 10.5 | deg
JavaFoil+Calcfoil stall+Eppler ext transition |  |  |  | L/D Max: | 118.052 | at alpha= | 4.5 | deg
Re: | 5000000 |  |  | Cd Min: | 0.00737 | at alpha= | 3 | deg
Mach: | 0.5 |  |  | Cl=0 at alpha= | -1.913 | deg
|  |  |  | @ Cl=0.1, Cd= | 0.010038
|  |  |  | @ Cl=0.4, Cd= | 0.0097252
|  |  |  | @ Cl=0.6, Cd= | 0.0098946
alpha (deg) | Cl | Cd | Cm | Cl/Cd
-20 | -0.969 | 0.15955 | 0.002 | -6.074
-19.5 | -0.943 | 0.14636 | 0.002 | -6.444
-19 | -0.918 | 0.13633 | 0.002 | -6.73
-18.5 | -0.892 | 0.12789 | 0.002 | -6.976
-18 | -0.865 | 0.13981 | 0.002 | -6.186
-17.5 | -0.839 | 0.1262 | 0.003 | -6.647
-17 | -0.813 | 0.11751 | 0.003 | -6.919
-16.5 | -0.787 | 0.10955 | 0.003 | -7.188
-16 | -0.76 | 0.11969 | 0.003 | -6.346
-15.5 | -0.734 | 0.1076 | 0.003 | -6.817
-15 | -0.708 | 0.09943 | 0.003 | -7.116
-14.5 | -0.681 | 0.09303 | 0.003 | -7.325
-14 | -0.654 | 0.09807 | 0.003 | -6.666
-13.5 | -0.628 | 0.08885 | 0.004 | -7.063
-13 | -0.602 | 0.08247 | 0.004 | -7.295
-12.5 | -0.574 | 0.08862 | 0.004 | -6.473
-12 | -0.547 | 0.07881 | 0.004 | -6.945
-11.5 | -0.521 | 0.07251 | 0.004 | -7.189
-11 | -0.493 | 0.07442 | 0.004 | -6.628
-10.5 | -0.467 | 0.06873 | 0.004 | -6.791
-10 | -0.441 | 0.06234 | 0.004 | -7.07
-9.5 | -0.413 | 0.06387 | 0.004 | -6.459
-9 | -0.386 | 0.05879 | 0.004 | -6.563
-8.5 | -0.359 | 0.05875 | 0.004 | -6.103
-8 | -0.332 | 0.05436 | 0.004 | -6.1
-7.5 | -0.304 | 0.05326 | 0.004 | -5.716
-7 | -0.277 | 0.04954 | 0.004 | -5.599
-6.5 | -0.25 | 0.04828 | 0.004 | -5.183
-6 | -0.223 | 0.0448 | 0.004 | -4.982
-5.5 | -0.196 | 0.04314 | 0.004 | -4.542
-5 | -0.243 | 0.04093 | 0.004 | -5.947
-4.5 | -0.241 | 0.03612 | 0.004 | -6.673
-4 | -0.21 | 0.03244 | 0.005 | -6.463
-3.5 | -0.17 | 0.02633 | 0.005 | -6.451
-3 | -0.143 | 0.01004 | 0.007 | -14.223
-2.5 | -0.078 | 0.00983 | 0.007 | -7.984
-2 | -0.012 | 0.0097 | 0.007 | -1.213
-1.5 | 0.057 | 0.01015 | 0.007 | 5.567
-1 | 0.126 | 0.00997 | 0.007 | 12.61
-0.5 | 0.195 | 0.0099 | 0.007 | 19.754
0 | 0.266 | 0.00984 | 0.006 | 26.991
0.5 | 0.335 | 0.00981 | 0.006 | 34.138
1 | 0.404 | 0.00972 | 0.006 | 41.572
1.5 | 0.473 | 0.00937 | 0.006 | 50.443
2 | 0.541 | 0.00945 | 0.005 | 57.289
2.5 | 0.61 | 0.00997 | 0.005 | 61.181
3 | 0.678 | 0.00737 | 0.005 | 92.014
3.5 | 0.746 | 0.00769 | 0.005 | 97.004
4 | 0.813 | 0.00769 | 0.004 | 105.753
4.5 | 0.879 | 0.00745 | 0.004 | 118.052
5 | 0.945 | 0.00832 | 0.004 | 113.515
5.5 | 1.008 | 0.00875 | 0.003 | 115.283
6 | 1.069 | 0.0095 | 0.003 | 112.471
6.5 | 1.125 | 0.01012 | 0.002 | 111.074
7 | 1.175 | 0.01112 | 0.002 | 105.724
7.5 | 1.224 | 0.0125 | 0.002 | 97.939
8 | 1.272 | 0.01414 | 0.001 | 89.984
8.5 | 1.32 | 0.01598 | 0.001 | 82.565
9 | 1.366 | 0.01811 | 0 | 75.431
9.5 | 1.407 | 0.0206 | 0 | 68.264
10 | 1.435 | 0.0236 | -0.001 | 60.818
10.5 | 1.451 | 0.02732 | -0.001 | 53.112
11 | 1.446 | 0.03327 | -0.001 | 43.445
11.5 | 1.4 | 0.04517 | -0.002 | 30.988
12 | 1.281 | 0.0527 | -0.002 | 24.302
12.5 | 0.871 | 0.06195 | -0.003 | 14.06
13 | 0.898 | 0.06638 | -0.003 | 13.534
13.5 | 0.923 | 0.07416 | -0.003 | 12.449
14 | 0.952 | 0.07678 | -0.004 | 12.397
14.5 | 0.975 | 0.08589 | -0.004 | 11.354
15 | 1.006 | 0.08481 | -0.005 | 11.86
15.5 | 1.028 | 0.09377 | -0.005 | 10.966

## 80. Re 5M Mach 0.50 (2)
BIGFOIL.COM POLAR EXPORT
Horten 12.00% thick 5.00% camber
Horten 12.00% thick 5.00% camber |  |  |  | Cl Max: | 1.7431 | at alpha= | 10.5 | deg
XFOIL ncrit=9 |  |  |  | L/D Max: | 168.709 | at alpha= | 7.5 | deg
Re: | 5000000 |  |  | Cd Min: | 0.26037 | at alpha= | -20 | deg
Mach: | 0.5 |  |  | Cl=0 at alpha= | -2.3502 | deg
|  |  |  | @ Cl=0.1, Cd= | 0.0071791
|  |  |  | @ Cl=0.4, Cd= | 0.0068641
|  |  |  | @ Cl=0.6, Cd= | 0.0069359
alpha (deg) | Cl | Cd | Cm | Cl/Cd
-20 | -0.7137 | 0.26037 | 0.0769 | -2.7411
-19.5 | -0.6901 | 0.25162 | 0.072 | -2.7426
-19 | -0.6149 | 0.23577 | 0.0489 | -2.6081
-18.5 | -0.5922 | 0.22925 | 0.0448 | -2.5832
-18 | -0.5699 | 0.22248 | 0.0409 | -2.5616
-17.5 | -0.548 | 0.21474 | 0.0369 | -2.5519
-17 | -0.5277 | 0.20699 | 0.0328 | -2.5494
-16.5 | -0.506 | 0.19949 | 0.0288 | -2.5365
-16 | -0.4844 | 0.19201 | 0.0248 | -2.5228
-15.5 | -0.4633 | 0.18434 | 0.0208 | -2.5133
-15 | -0.4439 | 0.17618 | 0.0168 | -2.5196
-14.5 | -0.4235 | 0.16875 | 0.013 | -2.5096
-14 | -0.4047 | 0.16075 | 0.009 | -2.5176
-13.5 | -0.3891 | 0.15196 | 0.0048 | -2.5605
-13 | -0.3665 | 0.1458 | 0.0014 | -2.5137
-12.5 | -0.3457 | 0.13916 | -0.002 | -2.4842
-12 | -0.3293 | 0.13144 | -0.0057 | -2.5053
-11.5 | -0.3138 | 0.12378 | -0.0094 | -2.5351
-11 | -0.3035 | 0.11507 | -0.0135 | -2.6375
-10.5 | -0.2936 | 0.1069 | -0.0173 | -2.7465
-10 | -0.2764 | 0.10074 | -0.0203 | -2.7437
-9.5 | -0.2682 | 0.09306 | -0.024 | -2.882
-9 | -0.2579 | 0.08632 | -0.0271 | -2.9877
-8.5 | -0.2541 | 0.0789 | -0.0306 | -3.2205
-8 | -0.2593 | 0.07103 | -0.0346 | -3.6506
-7.5 | -0.2765 | 0.0638 | -0.0388 | -4.3339
-7 | -0.3024 | 0.05741 | -0.0369 | -5.2674
-6.5 | -0.2981 | 0.05137 | -0.0362 | -5.803
-6 | -0.289 | 0.04475 | -0.0345 | -6.4581
-5.5 | -0.2922 | 0.03493 | -0.0307 | -8.3653
-5 | -0.291 | 0.02447 | -0.0245 | -11.8921
-4.5 | -0.2934 | 0.01093 | -0.0174 | -26.8435
-4 | -0.2258 | 0.00896 | -0.0146 | -25.2009
-3.5 | -0.1561 | 0.00828 | -0.0121 | -18.8527
-3 | -0.0875 | 0.00785 | -0.0098 | -11.1465
-2.5 | -0.0201 | 0.00752 | -0.0076 | -2.6729
-2 | 0.047 | 0.00729 | -0.0058 | 6.4472
-1.5 | 0.1139 | 0.00715 | -0.0042 | 15.9301
-1 | 0.1804 | 0.00701 | -0.0028 | 25.7347
-0.5 | 0.2468 | 0.00694 | -0.0015 | 35.562
0 | 0.3136 | 0.00688 | -0.0005 | 45.5814
0.5 | 0.3801 | 0.00687 | 0.0005 | 55.3275
1 | 0.4471 | 0.00685 | 0.0013 | 65.2701
1.5 | 0.5137 | 0.00689 | 0.002 | 74.5573
2 | 0.5808 | 0.00691 | 0.0028 | 84.0521
2.5 | 0.6476 | 0.007 | 0.0035 | 92.5143
3 | 0.7148 | 0.00704 | 0.0042 | 101.5341
3.5 | 0.7708 | 0.0066 | 0.0069 | 116.7879
4 | 0.8097 | 0.00568 | 0.0132 | 142.5528
4.5 | 0.8734 | 0.00584 | 0.0149 | 149.5548
5 | 0.9402 | 0.00601 | 0.0162 | 156.4393
5.5 | 1.0062 | 0.00628 | 0.0176 | 160.2229
6 | 1.0739 | 0.00651 | 0.019 | 164.9616
6.5 | 1.1425 | 0.00687 | 0.0203 | 166.3028
7 | 1.2158 | 0.00721 | 0.0209 | 168.6269
7.5 | 1.294 | 0.00767 | 0.0207 | 168.7093
8 | 1.3716 | 0.00822 | 0.0208 | 166.8613
8.5 | 1.4577 | 0.00879 | 0.0196 | 165.8362
9 | 1.5382 | 0.0095 | 0.0197 | 161.9158
9.5 | 1.6114 | 0.01043 | 0.0211 | 154.4966
10 | 1.6808 | 0.01188 | 0.0222 | 141.4815
10.5 | 1.7431 | 0.01403 | 0.023 | 124.2409
11 | 1.7204 | 0.01833 | 0.0299 | 93.8571
12 | 1.6349 | 0.03461 | 0.0326 | 47.2378
12.5 | 1.5748 | 0.04411 | 0.0327 | 35.7017
13 | 1.5215 | 0.05378 | 0.0317 | 28.2912
13.5 | 1.4765 | 0.0635 | 0.0299 | 23.252
14 | 1.43 | 0.07389 | 0.0272 | 19.3531
14.5 | 1.3904 | 0.08418 | 0.024 | 16.517
15 | 1.3547 | 0.09459 | 0.0204 | 14.3218
15.5 | 1.3286 | 0.10445 | 0.0168 | 12.72

## 81. Re 6M Mach 0.00 (1)
BIGFOIL.COM POLAR EXPORT
Horten 12.00% thick 5.00% camber
Horten 12.00% thick 5.00% camber |  |  |  | Cl Max: | 1.575 | at alpha= | 15.5 | deg
JavaFoil+Calcfoil stall+Eppler ext transition |  |  |  | L/D Max: | 144.634 | at alpha= | 8 | deg
Re: | 6000000 |  |  | Cd Min: | 0.00746 | at alpha= | 4 | deg
Mach: | 0 |  |  | Cl=0 at alpha= | -1.9152 | deg
|  |  |  | @ Cl=0.1, Cd= | 0.0093829
|  |  |  | @ Cl=0.4, Cd= | 0.0096118
|  |  |  | @ Cl=0.6, Cd= | 0.0077567
alpha (deg) | Cl | Cd | Cm | Cl/Cd
-17.5 | -0.544 | 0.13855 | 0.002 | -3.924
-17 | -0.556 | 0.13204 | 0.002 | -4.211
-16.5 | -0.568 | 0.12468 | 0.002 | -4.556
-16 | -0.579 | 0.11923 | 0.002 | -4.857
-15.5 | -0.589 | 0.113 | 0.003 | -5.217
-15 | -0.599 | 0.10713 | 0.003 | -5.588
-14.5 | -0.607 | 0.10131 | 0.003 | -5.987
-14 | -0.613 | 0.09549 | 0.003 | -6.419
-13.5 | -0.618 | 0.09044 | 0.003 | -6.829
-13 | -0.62 | 0.08529 | 0.003 | -7.273
-12.5 | -0.621 | 0.08046 | 0.003 | -7.716
-12 | -0.619 | 0.07575 | 0.003 | -8.173
-11.5 | -0.615 | 0.07119 | 0.004 | -8.636
-11 | -0.608 | 0.06688 | 0.004 | -9.086
-10.5 | -0.598 | 0.06253 | 0.004 | -9.56
-10 | -0.585 | 0.05868 | 0.004 | -9.968
-9.5 | -0.569 | 0.05486 | 0.004 | -10.37
-9 | -0.55 | 0.05114 | 0.004 | -10.754
-8.5 | -0.528 | 0.04765 | 0.004 | -11.078
-8 | -0.503 | 0.04454 | 0.004 | -11.295
-7.5 | -0.476 | 0.04097 | 0.004 | -11.607
-7 | -0.445 | 0.03696 | 0.005 | -12.052
-6.5 | -0.494 | 0.01028 | 0.007 | -48.077
-6 | -0.448 | 0.01043 | 0.007 | -42.967
-5.5 | -0.4 | 0.01022 | 0.007 | -39.101
-5 | -0.349 | 0.01002 | 0.007 | -34.82
-4.5 | -0.296 | 0.01056 | 0.007 | -28.037
-4 | -0.241 | 0.01033 | 0.007 | -23.383
-3.5 | -0.185 | 0.01011 | 0.006 | -18.337
-3 | -0.128 | 0.00995 | 0.006 | -12.851
-2.5 | -0.069 | 0.00975 | 0.006 | -7.129
-2 | -0.01 | 0.00962 | 0.006 | -1.074
-1.5 | 0.049 | 0.0095 | 0.006 | 5.2
-1 | 0.11 | 0.00936 | 0.006 | 11.699
-0.5 | 0.17 | 0.00994 | 0.006 | 17.104
0 | 0.231 | 0.00988 | 0.005 | 23.347
0.5 | 0.291 | 0.00975 | 0.005 | 29.832
1 | 0.351 | 0.00962 | 0.005 | 36.481
1.5 | 0.411 | 0.00961 | 0.005 | 42.754
2 | 0.471 | 0.00956 | 0.005 | 49.23
2.5 | 0.53 | 0.00956 | 0.004 | 55.509
3 | 0.59 | 0.00774 | 0.004 | 76.211
3.5 | 0.65 | 0.00784 | 0.004 | 82.83
4 | 0.709 | 0.00746 | 0.004 | 95.08
4.5 | 0.768 | 0.00767 | 0.003 | 100.156
5 | 0.827 | 0.00826 | 0.003 | 100.176
5.5 | 0.886 | 0.00838 | 0.003 | 105.687
6 | 0.944 | 0.00816 | 0.002 | 115.725
6.5 | 1.002 | 0.00846 | 0.002 | 118.407
7 | 1.06 | 0.00836 | 0.002 | 126.716
7.5 | 1.116 | 0.00803 | 0.001 | 138.975
8 | 1.172 | 0.00811 | 0.001 | 144.634
8.5 | 1.227 | 0.00879 | 0.001 | 139.517
9 | 1.279 | 0.00925 | 0 | 138.238
9.5 | 1.327 | 0.00986 | 0 | 134.506
10 | 1.367 | 0.01072 | 0 | 127.579
10.5 | 1.402 | 0.01199 | -0.001 | 116.917
11 | 1.433 | 0.01375 | -0.001 | 104.22
11.5 | 1.46 | 0.01602 | -0.002 | 91.177
12 | 1.484 | 0.01901 | -0.002 | 78.061
12.5 | 1.501 | 0.02389 | -0.002 | 62.812
13 | 1.52 | 0.02794 | -0.003 | 54.423
13.5 | 1.539 | 0.03098 | -0.003 | 49.658
14 | 1.554 | 0.03383 | -0.004 | 45.93
14.5 | 1.565 | 0.03678 | -0.004 | 42.554
15 | 1.572 | 0.03988 | -0.005 | 39.427
15.5 | 1.575 | 0.04307 | -0.005 | 36.576
16 | 1.574 | 0.04645 | -0.005 | 33.884
16.5 | 1.569 | 0.05003 | -0.006 | 31.352
17 | 1.556 | 0.05385 | -0.006 | 28.888
17.5 | 1.538 | 0.05786 | -0.007 | 26.58
18 | 1.516 | 0.06204 | -0.007 | 24.442
18.5 | 1.491 | 0.06651 | -0.008 | 22.419
19 | 1.462 | 0.07115 | -0.008 | 20.554
19.5 | 1.431 | 0.07608 | -0.009 | 18.807
20 | 1.396 | 0.0813 | -0.009 | 17.177

## 82. Re 6M Mach 0.00 (2)
BIGFOIL.COM POLAR EXPORT
Horten 12.00% thick 5.00% camber
Horten 12.00% thick 5.00% camber |  |  |  | Cl Max: | 1.6475 | at alpha= | 15 | deg
XFOIL ncrit=9 |  |  |  | L/D Max: | 180.325 | at alpha= | 8.5 | deg
Re: | 6000000 |  |  | Cd Min: | 0.09663 | at alpha= | 20 | deg
Mach: | 0 |  |  | Cl=0 at alpha= | -2.2311 | deg
|  |  |  | @ Cl=0.1, Cd= | 0.0064965
|  |  |  | @ Cl=0.4, Cd= | 0.006287
|  |  |  | @ Cl=0.6, Cd= | 0.0056928
alpha (deg) | Cl | Cd | Cm | Cl/Cd
-16.5 | -1.4555 | 0.02393 | -0.0329 | -60.8232
-16 | -1.4239 | 0.0217 | -0.0297 | -65.6175
-15.5 | -1.3884 | 0.01983 | -0.0267 | -70.0151
-15 | -1.3238 | 0.01823 | -0.0294 | -72.6166
-14.5 | -1.288 | 0.01744 | -0.0257 | -73.8532
-14 | -1.2436 | 0.01652 | -0.0236 | -75.2785
-13.5 | -1.1973 | 0.01568 | -0.0217 | -76.3584
-13 | -1.1498 | 0.01486 | -0.02 | -77.3755
-12.5 | -1.101 | 0.01413 | -0.0184 | -77.9193
-12 | -1.0512 | 0.01347 | -0.0169 | -78.0401
-11.5 | -1.0006 | 0.01285 | -0.0156 | -77.8677
-11 | -0.95 | 0.01214 | -0.0143 | -78.2537
-10.5 | -0.8992 | 0.01135 | -0.013 | -79.2247
-10 | -0.8468 | 0.01083 | -0.0119 | -78.1902
-9.5 | -0.7937 | 0.01037 | -0.0109 | -76.5381
-9 | -0.7402 | 0.00998 | -0.01 | -74.1683
-8.5 | -0.6865 | 0.00962 | -0.0091 | -71.3617
-8 | -0.6322 | 0.00929 | -0.0083 | -68.0517
-7.5 | -0.5785 | 0.00884 | -0.0074 | -65.4412
-7 | -0.5244 | 0.00849 | -0.0065 | -61.7668
-6.5 | -0.4698 | 0.00821 | -0.0058 | -57.2229
-6 | -0.4149 | 0.008 | -0.0051 | -51.8625
-5.5 | -0.3603 | 0.00772 | -0.0044 | -46.671
-5 | -0.3057 | 0.00749 | -0.0037 | -40.8144
-4.5 | -0.2506 | 0.00731 | -0.003 | -34.2818
-4 | -0.1955 | 0.00713 | -0.0024 | -27.4194
-3.5 | -0.1406 | 0.00697 | -0.0018 | -20.1722
-3 | -0.085 | 0.00683 | -0.0013 | -12.4451
-2.5 | -0.0299 | 0.00671 | -0.0008 | -4.456
-2 | 0.0257 | 0.0066 | -0.0003 | 3.8939
-1.5 | 0.0813 | 0.00653 | 0.0001 | 12.4502
-1 | 0.1371 | 0.00643 | 0.0005 | 21.3219
-0.5 | 0.1927 | 0.00639 | 0.0008 | 30.1565
0 | 0.2487 | 0.00633 | 0.0011 | 39.2891
0.5 | 0.3045 | 0.00631 | 0.0013 | 48.2567
1 | 0.3606 | 0.00628 | 0.0015 | 57.4204
1.5 | 0.4165 | 0.00629 | 0.0017 | 66.2162
2 | 0.4725 | 0.00628 | 0.0018 | 75.2389
2.5 | 0.5281 | 0.0063 | 0.002 | 83.8254
3 | 0.5836 | 0.00629 | 0.0021 | 92.7822
3.5 | 0.6182 | 0.00503 | 0.0062 | 122.9026
4 | 0.6668 | 0.00485 | 0.0078 | 137.4845
4.5 | 0.7202 | 0.0049 | 0.0084 | 146.9796
5 | 0.7747 | 0.00502 | 0.0087 | 154.3227
5.5 | 0.8292 | 0.00515 | 0.0089 | 161.0097
6 | 0.8835 | 0.0053 | 0.0091 | 166.6981
6.5 | 0.9383 | 0.00548 | 0.0092 | 171.2226
7 | 0.9931 | 0.00567 | 0.0091 | 175.1499
7.5 | 1.0498 | 0.00593 | 0.0086 | 177.032
8 | 1.1066 | 0.00616 | 0.008 | 179.6429
8.5 | 1.1649 | 0.00646 | 0.0069 | 180.3251
9 | 1.2269 | 0.00687 | 0.0048 | 178.5881
9.5 | 1.2864 | 0.00746 | 0.003 | 172.4397
10 | 1.3423 | 0.00802 | 0.0021 | 167.3691
11 | 1.4489 | 0.00949 | 0.0006 | 152.6765
11.5 | 1.5015 | 0.01064 | -0.0006 | 141.1184
12.5 | 1.5982 | 0.01346 | -0.0024 | 118.737
13 | 1.6204 | 0.01459 | 0.0021 | 111.0624
13.5 | 1.6217 | 0.01587 | 0.0102 | 102.1865
14 | 1.6302 | 0.01795 | 0.0141 | 90.8189
14.5 | 1.6409 | 0.02133 | 0.0146 | 76.9292
15 | 1.6475 | 0.02575 | 0.0141 | 63.9806
15.5 | 1.6466 | 0.03093 | 0.0136 | 53.2363
16 | 1.6407 | 0.03654 | 0.0132 | 44.9015
16.5 | 1.6278 | 0.04291 | 0.0127 | 37.9352
17 | 1.6125 | 0.04978 | 0.0118 | 32.3925
17.5 | 1.5963 | 0.05716 | 0.0104 | 27.9269
18 | 1.5823 | 0.06453 | 0.0087 | 24.5204
18.5 | 1.566 | 0.07234 | 0.0068 | 21.6478
19 | 1.5459 | 0.08086 | 0.0044 | 19.1182
19.5 | 1.5324 | 0.08869 | 0.0021 | 17.2782
20 | 1.5188 | 0.09663 | -0.0005 | 15.7177

## 83. Re 6M Mach 0.10 (1)
BIGFOIL.COM POLAR EXPORT
Horten 12.00% thick 5.00% camber
Horten 12.00% thick 5.00% camber |  |  |  | Cl Max: | 1.567 | at alpha= | 15.5 | deg
JavaFoil+Calcfoil stall+Eppler ext transition |  |  |  | L/D Max: | 148.503 | at alpha= | 8 | deg
Re: | 6000000 |  |  | Cd Min: | 0.00748 | at alpha= | 4 | deg
Mach: | 0.1 |  |  | Cl=0 at alpha= | -1.9167 | deg
|  |  |  | @ Cl=0.1, Cd= | 0.0094367
|  |  |  | @ Cl=0.4, Cd= | 0.0096317
|  |  |  | @ Cl=0.6, Cd= | 0.0077675
alpha (deg) | Cl | Cd | Cm | Cl/Cd
-17 | -0.511 | 0.1348 | 0.002 | -3.791
-16.5 | -0.526 | 0.12743 | 0.002 | -4.124
-16 | -0.539 | 0.12171 | 0.002 | -4.432
-15.5 | -0.553 | 0.11545 | 0.003 | -4.786
-15 | -0.565 | 0.10903 | 0.003 | -5.179
-14.5 | -0.575 | 0.10311 | 0.003 | -5.581
-14 | -0.585 | 0.09714 | 0.003 | -6.02
-13.5 | -0.592 | 0.09185 | 0.003 | -6.449
-13 | -0.598 | 0.0868 | 0.003 | -6.889
-12.5 | -0.601 | 0.08156 | 0.003 | -7.372
-12 | -0.602 | 0.0767 | 0.003 | -7.852
-11.5 | -0.6 | 0.07222 | 0.003 | -8.313
-11 | -0.596 | 0.06776 | 0.004 | -8.79
-10.5 | -0.588 | 0.06355 | 0.004 | -9.25
-10 | -0.577 | 0.05945 | 0.004 | -9.703
-9.5 | -0.563 | 0.05552 | 0.004 | -10.136
-9 | -0.545 | 0.05188 | 0.004 | -10.509
-8.5 | -0.525 | 0.04821 | 0.004 | -10.88
-8 | -0.501 | 0.04522 | 0.004 | -11.068
-7.5 | -0.474 | 0.04175 | 0.004 | -11.344
-7 | -0.444 | 0.03792 | 0.005 | -11.706
-6.5 | -0.494 | 0.00963 | 0.007 | -51.345
-6 | -0.449 | 0.01045 | 0.007 | -42.972
-5.5 | -0.401 | 0.01027 | 0.007 | -39.013
-5 | -0.35 | 0.01003 | 0.007 | -34.897
-4.5 | -0.297 | 0.01061 | 0.007 | -28.002
-4 | -0.242 | 0.01037 | 0.007 | -23.384
-3.5 | -0.186 | 0.01015 | 0.006 | -18.338
-3 | -0.128 | 0.00996 | 0.006 | -12.895
-2.5 | -0.07 | 0.00981 | 0.006 | -7.116
-2 | -0.01 | 0.00966 | 0.006 | -1.074
-1.5 | 0.05 | 0.00952 | 0.006 | 5.212
-1 | 0.11 | 0.00942 | 0.006 | 11.687
-0.5 | 0.171 | 0.01001 | 0.006 | 17.056
0 | 0.232 | 0.00988 | 0.006 | 23.455
0.5 | 0.292 | 0.00979 | 0.005 | 29.858
1 | 0.353 | 0.00971 | 0.005 | 36.302
1.5 | 0.413 | 0.00961 | 0.005 | 42.95
2 | 0.473 | 0.00962 | 0.005 | 49.173
2.5 | 0.533 | 0.00956 | 0.004 | 55.743
3 | 0.593 | 0.00775 | 0.004 | 76.475
3.5 | 0.653 | 0.0079 | 0.004 | 82.62
4 | 0.712 | 0.00748 | 0.004 | 95.191
4.5 | 0.772 | 0.00768 | 0.003 | 100.536
5 | 0.831 | 0.00827 | 0.003 | 100.429
5.5 | 0.89 | 0.00847 | 0.003 | 105.09
6 | 0.949 | 0.00821 | 0.002 | 115.544
6.5 | 1.007 | 0.00813 | 0.002 | 123.824
7 | 1.064 | 0.00809 | 0.002 | 131.573
7.5 | 1.121 | 0.00811 | 0.001 | 138.345
8 | 1.177 | 0.00793 | 0.001 | 148.503
8.5 | 1.232 | 0.00888 | 0.001 | 138.728
9 | 1.284 | 0.00937 | 0 | 137.035
9.5 | 1.331 | 0.01002 | 0 | 132.791
10 | 1.37 | 0.01095 | 0 | 125.127
10.5 | 1.404 | 0.01232 | -0.001 | 113.966
11 | 1.435 | 0.01418 | -0.001 | 101.155
11.5 | 1.462 | 0.01653 | -0.002 | 88.463
12 | 1.485 | 0.01968 | -0.002 | 75.484
12.5 | 1.502 | 0.02468 | -0.002 | 60.846
13 | 1.521 | 0.02873 | -0.003 | 52.943
13.5 | 1.538 | 0.03175 | -0.003 | 48.446
14 | 1.552 | 0.03471 | -0.004 | 44.711
14.5 | 1.561 | 0.03769 | -0.004 | 41.432
15 | 1.566 | 0.04088 | -0.005 | 38.316
15.5 | 1.567 | 0.04418 | -0.005 | 35.465
16 | 1.563 | 0.04768 | -0.005 | 32.772
16.5 | 1.554 | 0.05138 | -0.006 | 30.237
17 | 1.537 | 0.05529 | -0.006 | 27.8
17.5 | 1.515 | 0.05945 | -0.007 | 25.487
18 | 1.489 | 0.06382 | -0.007 | 23.335
18.5 | 1.459 | 0.06847 | -0.008 | 21.309
19 | 1.425 | 0.07335 | -0.008 | 19.434
19.5 | 1.388 | 0.07864 | -0.009 | 17.655
20 | 1.349 | 0.08418 | -0.009 | 16.027

## 84. Re 6M Mach 0.10 (2)
BIGFOIL.COM POLAR EXPORT
Horten 12.00% thick 5.00% camber
Horten 12.00% thick 5.00% camber |  |  |  | Cl Max: | 1.641 | at alpha= | 15 | deg
XFOIL ncrit=9 |  |  |  | L/D Max: | 180.523 | at alpha= | 8.5 | deg
Re: | 6000000 |  |  | Cd Min: | 0.10154 | at alpha= | 20 | deg
Mach: | 0.1 |  |  | Cl=0 at alpha= | -2.2344 | deg
|  |  |  | @ Cl=0.1, Cd= | 0.0065083
|  |  |  | @ Cl=0.4, Cd= | 0.0062965
|  |  |  | @ Cl=0.6, Cd= | 0.0058742
alpha (deg) | Cl | Cd | Cm | Cl/Cd
-15.5 | -1.3776 | 0.02439 | -0.0328 | -56.4822
-15 | -1.3293 | 0.02102 | -0.0335 | -63.2398
-14.5 | -1.2938 | 0.01938 | -0.03 | -66.7595
-14 | -1.2517 | 0.01801 | -0.0273 | -69.5003
-13.5 | -1.2064 | 0.01687 | -0.025 | -71.5116
-13 | -1.1595 | 0.01581 | -0.0229 | -73.3397
-12.5 | -1.1109 | 0.01488 | -0.021 | -74.6573
-12 | -1.061 | 0.01407 | -0.0192 | -75.4087
-11.5 | -1.0102 | 0.01333 | -0.0176 | -75.7839
-11 | -0.9583 | 0.01268 | -0.0161 | -75.5757
-10.5 | -0.9073 | 0.01178 | -0.0146 | -77.0204
-10 | -0.8546 | 0.01113 | -0.0133 | -76.7835
-9.5 | -0.801 | 0.01059 | -0.0121 | -75.6374
-9 | -0.7468 | 0.01016 | -0.0111 | -73.5039
-8.5 | -0.6924 | 0.00976 | -0.0101 | -70.9426
-8 | -0.6376 | 0.00939 | -0.0091 | -67.902
-7.5 | -0.5828 | 0.009 | -0.0082 | -64.7556
-7 | -0.5284 | 0.00859 | -0.0072 | -61.5134
-6.5 | -0.4732 | 0.00828 | -0.0064 | -57.1498
-6 | -0.4179 | 0.00804 | -0.0056 | -51.9776
-5.5 | -0.3625 | 0.00779 | -0.0049 | -46.534
-5 | -0.3076 | 0.00752 | -0.0041 | -40.9043
-4.5 | -0.2521 | 0.00734 | -0.0034 | -34.346
-4 | -0.1964 | 0.00716 | -0.0027 | -27.4302
-3.5 | -0.1412 | 0.00699 | -0.002 | -20.2003
-3 | -0.0852 | 0.00686 | -0.0015 | -12.4198
-2.5 | -0.0298 | 0.00672 | -0.0009 | -4.4345
-2 | 0.0263 | 0.00661 | -0.0005 | 3.9788
-1.5 | 0.0822 | 0.00654 | 0 | 12.5688
-1 | 0.1383 | 0.00644 | 0.0004 | 21.4752
-0.5 | 0.1943 | 0.0064 | 0.0007 | 30.3594
0 | 0.2507 | 0.00634 | 0.001 | 39.5426
0.5 | 0.3068 | 0.00632 | 0.0013 | 48.5443
1 | 0.3633 | 0.00629 | 0.0015 | 57.7583
1.5 | 0.4194 | 0.0063 | 0.0017 | 66.5714
2 | 0.4758 | 0.00629 | 0.0018 | 75.6439
2.5 | 0.5318 | 0.00632 | 0.002 | 84.1456
3 | 0.5877 | 0.00631 | 0.0021 | 93.1379
3.5 | 0.6227 | 0.00507 | 0.0062 | 122.8205
4 | 0.6714 | 0.00487 | 0.0079 | 137.8645
4.5 | 0.725 | 0.00493 | 0.0085 | 147.0588
5 | 0.7799 | 0.00504 | 0.0088 | 154.7421
5.5 | 0.8347 | 0.00518 | 0.0091 | 161.139
6 | 0.8896 | 0.00532 | 0.0093 | 167.218
6.5 | 0.9446 | 0.00552 | 0.0094 | 171.1232
7 | 1 | 0.0057 | 0.0094 | 175.4386
7.5 | 1.0571 | 0.00597 | 0.0089 | 177.0687
8 | 1.1145 | 0.00621 | 0.0083 | 179.4686
8.5 | 1.1734 | 0.0065 | 0.0073 | 180.5231
9 | 1.2361 | 0.00692 | 0.0052 | 178.6272
9.5 | 1.2961 | 0.00753 | 0.0035 | 172.1248
10 | 1.3525 | 0.00809 | 0.0026 | 167.1817
10.5 | 1.4033 | 0.00876 | 0.0027 | 160.1941
11 | 1.4599 | 0.00964 | 0.0012 | 151.4419
11.5 | 1.5129 | 0.01081 | 0.0001 | 139.9537
12 | 1.5625 | 0.01222 | -0.0008 | 127.8642
12.5 | 1.6095 | 0.01376 | -0.0015 | 116.9695
13 | 1.6234 | 0.01496 | 0.0047 | 108.516
13.5 | 1.6205 | 0.01645 | 0.0129 | 98.5106
14 | 1.6284 | 0.01921 | 0.0154 | 84.7683
14.5 | 1.6381 | 0.02319 | 0.0152 | 70.6382
15 | 1.641 | 0.02807 | 0.0146 | 58.461
15.5 | 1.6356 | 0.0337 | 0.0143 | 48.5341
16 | 1.6254 | 0.03978 | 0.0139 | 40.8597
16.5 | 1.6098 | 0.04652 | 0.0132 | 34.6045
17 | 1.5946 | 0.05365 | 0.012 | 29.7223
17.5 | 1.5771 | 0.06131 | 0.0105 | 25.7234
18 | 1.5632 | 0.06878 | 0.0087 | 22.7275
18.5 | 1.5476 | 0.07664 | 0.0067 | 20.1931
19 | 1.5254 | 0.08555 | 0.0041 | 17.8305
19.5 | 1.5115 | 0.09356 | 0.0016 | 16.1554
20 | 1.4986 | 0.10154 | -0.0011 | 14.7587

## 85. Re 6M Mach 0.25 (1)
BIGFOIL.COM POLAR EXPORT
Horten 12.00% thick 5.00% camber
Horten 12.00% thick 5.00% camber |  |  |  | Cl Max: | 1.529 | at alpha= | 14 | deg
JavaFoil+Calcfoil stall+Eppler ext transition |  |  |  | L/D Max: | 134.565 | at alpha= | 8 | deg
Re: | 6000000 |  |  | Cd Min: | 0.00712 | at alpha= | 3 | deg
Mach: | 0.25 |  |  | Cl=0 at alpha= | -1.9113 | deg
|  |  |  | @ Cl=0.1, Cd= | 0.0096131
|  |  |  | @ Cl=0.4, Cd= | 0.009871
|  |  |  | @ Cl=0.6, Cd= | 0.0074248
alpha (deg) | Cl | Cd | Cm | Cl/Cd
-14.5 | -0.285 | 0.1163 | 0.003 | -2.447
-14 | -0.327 | 0.11031 | 0.003 | -2.964
-13.5 | -0.365 | 0.10412 | 0.003 | -3.505
-13 | -0.399 | 0.09717 | 0.003 | -4.106
-12.5 | -0.429 | 0.09156 | 0.003 | -4.684
-12 | -0.455 | 0.08574 | 0.003 | -5.303
-11.5 | -0.476 | 0.0801 | 0.003 | -5.942
-11 | -0.493 | 0.07419 | 0.003 | -6.639
-10.5 | -0.504 | 0.06911 | 0.003 | -7.291
-10 | -0.51 | 0.06419 | 0.004 | -7.947
-9.5 | -0.511 | 0.0599 | 0.004 | -8.525
-9 | -0.506 | 0.0556 | 0.004 | -9.099
-8.5 | -0.496 | 0.05184 | 0.004 | -9.562
-8 | -0.48 | 0.04796 | 0.004 | -10.016
-7.5 | -0.46 | 0.04446 | 0.004 | -10.346
-7 | -0.434 | 0.04111 | 0.004 | -10.563
-6.5 | -0.405 | 0.03804 | 0.004 | -10.646
-6 | -0.373 | 0.03354 | 0.005 | -11.131
-5.5 | -0.404 | 0.01004 | 0.007 | -40.253
-5 | -0.355 | 0.0103 | 0.007 | -34.442
-4.5 | -0.302 | 0.01006 | 0.007 | -30.028
-4 | -0.247 | 0.01064 | 0.007 | -23.23
-3.5 | -0.19 | 0.01042 | 0.007 | -18.251
-3 | -0.131 | 0.01016 | 0.007 | -12.941
-2.5 | -0.072 | 0.00998 | 0.006 | -7.168
-2 | -0.011 | 0.00981 | 0.006 | -1.085
-1.5 | 0.051 | 0.0097 | 0.006 | 5.254
-1 | 0.113 | 0.00959 | 0.006 | 11.787
-0.5 | 0.175 | 0.00948 | 0.006 | 18.512
0 | 0.238 | 0.01008 | 0.006 | 23.619
0.5 | 0.3 | 0.01002 | 0.005 | 29.958
1 | 0.362 | 0.00992 | 0.005 | 36.494
1.5 | 0.424 | 0.00984 | 0.005 | 43.112
2 | 0.486 | 0.00923 | 0.005 | 52.636
2.5 | 0.547 | 0.00922 | 0.005 | 59.405
3 | 0.609 | 0.00712 | 0.004 | 85.496
3.5 | 0.67 | 0.00756 | 0.004 | 88.705
4 | 0.731 | 0.00758 | 0.004 | 96.44
4.5 | 0.792 | 0.00798 | 0.003 | 99.311
5 | 0.853 | 0.00812 | 0.003 | 105.028
5.5 | 0.913 | 0.00832 | 0.003 | 109.724
6 | 0.973 | 0.00819 | 0.003 | 118.791
6.5 | 1.032 | 0.00814 | 0.002 | 126.8
7 | 1.091 | 0.00819 | 0.002 | 133.203
7.5 | 1.148 | 0.00856 | 0.001 | 134.142
8 | 1.204 | 0.00895 | 0.001 | 134.565
8.5 | 1.257 | 0.00945 | 0.001 | 133.02
9 | 1.306 | 0.01013 | 0 | 128.899
9.5 | 1.348 | 0.01117 | 0 | 120.655
10 | 1.384 | 0.01263 | 0 | 109.598
10.5 | 1.417 | 0.0145 | -0.001 | 97.733
11 | 1.447 | 0.01674 | -0.001 | 86.412
11.5 | 1.472 | 0.01956 | -0.002 | 75.286
12 | 1.491 | 0.02367 | -0.002 | 62.996
12.5 | 1.503 | 0.02954 | -0.002 | 50.884
13 | 1.519 | 0.03298 | -0.003 | 46.054
13.5 | 1.527 | 0.03625 | -0.003 | 42.14
14 | 1.529 | 0.03961 | -0.004 | 38.617
14.5 | 1.525 | 0.04316 | -0.004 | 35.325
15 | 1.512 | 0.0469 | -0.005 | 32.24
15.5 | 1.492 | 0.05095 | -0.005 | 29.288
16 | 1.464 | 0.05529 | -0.005 | 26.48
16.5 | 1.428 | 0.05997 | -0.006 | 23.817
17 | 1.379 | 0.06499 | -0.006 | 21.225
17.5 | 1.322 | 0.07038 | -0.007 | 18.78
18 | 1.256 | 0.07632 | -0.007 | 16.462
18.5 | 1.184 | 0.08326 | -0.008 | 14.215
19 | 1.105 | 0.09059 | -0.008 | 12.193

## 86. Re 6M Mach 0.25 (2)
BIGFOIL.COM POLAR EXPORT
Horten 12.00% thick 5.00% camber
Horten 12.00% thick 5.00% camber |  |  |  | Cl Max: | 1.6216 | at alpha= | 12 | deg
XFOIL ncrit=9 |  |  |  | L/D Max: | 179.853 | at alpha= | 8.5 | deg
Re: | 6000000 |  |  | Cd Min: | 0.23915 | at alpha= | -20 | deg
Mach: | 0.25 |  |  | Cl=0 at alpha= | -2.253 | deg
|  |  |  | @ Cl=0.1, Cd= | 0.0065701
|  |  |  | @ Cl=0.4, Cd= | 0.0063538
|  |  |  | @ Cl=0.6, Cd= | 0.0063982
alpha (deg) | Cl | Cd | Cm | Cl/Cd
-20 | -0.6696 | 0.23915 | 0.0669 | -2.7999
-19.5 | -0.6514 | 0.2327 | 0.063 | -2.7993
-18.5 | -0.5525 | 0.20722 | 0.0319 | -2.6662
-18 | -0.5396 | 0.20063 | 0.0293 | -2.6895
-17.5 | -0.5155 | 0.19791 | 0.0267 | -2.6047
-17 | -0.5 | 0.19052 | 0.0231 | -2.6244
-16.5 | -0.4864 | 0.18242 | 0.0193 | -2.6664
-16 | -0.472 | 0.17473 | 0.0156 | -2.7013
-15 | -0.4516 | 0.15701 | 0.0075 | -2.8762
-14.5 | -0.4378 | 0.14984 | 0.0039 | -2.9218
-14 | -0.4302 | 0.14105 | -0.0002 | -3.05
-13.5 | -0.4198 | 0.13317 | -0.004 | -3.1524
-13 | -0.4363 | 0.11929 | -0.0105 | -3.6575
-12.5 | -0.5503 | 0.0896 | -0.0277 | -6.1417
-12 | -0.6373 | 0.07103 | -0.0418 | -8.9723
-11.5 | -0.7528 | 0.05815 | -0.0407 | -12.9458
-10.5 | -0.9408 | 0.0166 | -0.0258 | -56.6747
-10 | -0.89 | 0.01483 | -0.023 | -60.0135
-9.5 | -0.8379 | 0.01314 | -0.0204 | -63.7671
-9 | -0.7836 | 0.01171 | -0.018 | -66.9172
-8.5 | -0.726 | 0.01091 | -0.0161 | -66.5445
-8 | -0.668 | 0.01027 | -0.0144 | -65.0438
-7.5 | -0.6093 | 0.00973 | -0.0129 | -62.6208
-7 | -0.5506 | 0.00931 | -0.0115 | -59.1407
-6.5 | -0.4928 | 0.00874 | -0.01 | -56.3844
-6 | -0.4344 | 0.00836 | -0.0087 | -51.9617
-5.5 | -0.3761 | 0.00808 | -0.0076 | -46.547
-5 | -0.3177 | 0.00779 | -0.0065 | -40.7831
-4.5 | -0.2603 | 0.00751 | -0.0053 | -34.6605
-4 | -0.2021 | 0.0073 | -0.0044 | -27.6849
-3.5 | -0.1444 | 0.00711 | -0.0035 | -20.3094
-3 | -0.0864 | 0.00694 | -0.0027 | -12.4496
-2.5 | -0.0287 | 0.0068 | -0.0019 | -4.2206
-2 | 0.0294 | 0.00669 | -0.0012 | 4.3946
-1.5 | 0.0872 | 0.00659 | -0.0006 | 13.2322
-1 | 0.1452 | 0.0065 | -0.0001 | 22.3385
-0.5 | 0.2033 | 0.00645 | 0.0004 | 31.5194
0 | 0.2615 | 0.0064 | 0.0008 | 40.8594
0.5 | 0.3197 | 0.00638 | 0.0012 | 50.1097
1 | 0.3779 | 0.00635 | 0.0015 | 59.5118
1.5 | 0.436 | 0.00636 | 0.0018 | 68.5535
2 | 0.4944 | 0.00636 | 0.002 | 77.7358
2.5 | 0.5524 | 0.00639 | 0.0022 | 86.4476
3 | 0.6104 | 0.0064 | 0.0024 | 95.375
3.5 | 0.6499 | 0.00536 | 0.006 | 121.25
4 | 0.6968 | 0.00498 | 0.0086 | 139.9197
4.5 | 0.7519 | 0.00506 | 0.0094 | 148.5968
5 | 0.8091 | 0.00515 | 0.0098 | 157.1068
5.5 | 0.8658 | 0.00533 | 0.0103 | 162.439
6 | 0.9232 | 0.00547 | 0.0107 | 168.7751
6.5 | 0.9804 | 0.00569 | 0.011 | 172.3023
7 | 1.0382 | 0.00591 | 0.0112 | 175.6684
7.5 | 1.0985 | 0.00615 | 0.0108 | 178.6179
8 | 1.1583 | 0.00648 | 0.0104 | 178.75
8.5 | 1.2212 | 0.00679 | 0.0094 | 179.8527
9 | 1.2878 | 0.00724 | 0.0075 | 177.8729
9.5 | 1.3512 | 0.00786 | 0.006 | 171.9084
10 | 1.4095 | 0.00858 | 0.0056 | 164.2774
10.5 | 1.4643 | 0.00932 | 0.0058 | 157.1137
11 | 1.5226 | 0.01041 | 0.0048 | 146.2632
11.5 | 1.5747 | 0.012 | 0.0043 | 131.225
12 | 1.6216 | 0.01393 | 0.004 | 116.4106
12.5 | 1.6167 | 0.0154 | 0.0138 | 104.9805
13 | 1.6143 | 0.01828 | 0.0188 | 88.3096
13.5 | 1.6144 | 0.02341 | 0.0186 | 68.962
14 | 1.6102 | 0.02915 | 0.0183 | 55.2384
14.5 | 1.5974 | 0.03556 | 0.0182 | 44.9213
15 | 1.579 | 0.04248 | 0.0179 | 37.1704
15.5 | 1.5562 | 0.05015 | 0.0171 | 31.0309
16 | 1.5426 | 0.05729 | 0.016 | 26.9262
16.5 | 1.5215 | 0.0655 | 0.0143 | 23.229
17 | 1.5057 | 0.07339 | 0.0124 | 20.5164

## 87. Re 6M Mach 0.50 (1)
BIGFOIL.COM POLAR EXPORT
Horten 12.00% thick 5.00% camber
Horten 12.00% thick 5.00% camber |  |  |  | Cl Max: | 1.452 | at alpha= | 10.5 | deg
JavaFoil+Calcfoil stall+Eppler ext transition |  |  |  | L/D Max: | 124.264 | at alpha= | 5 | deg
Re: | 6000000 |  |  | Cd Min: | 0.00751 | at alpha= | 4 | deg
Mach: | 0.5 |  |  | Cl=0 at alpha= | -1.913 | deg
|  |  |  | @ Cl=0.1, Cd= | 0.0098141
|  |  |  | @ Cl=0.4, Cd= | 0.0095783
|  |  |  | @ Cl=0.6, Cd= | 0.0097385
alpha (deg) | Cl | Cd | Cm | Cl/Cd
-20 | -0.969 | 0.15572 | 0.002 | -6.225
-19.5 | -0.943 | 0.14395 | 0.002 | -6.553
-19 | -0.918 | 0.13482 | 0.002 | -6.809
-18.5 | -0.893 | 0.12591 | 0.002 | -7.09
-18 | -0.865 | 0.13838 | 0.003 | -6.252
-17.5 | -0.839 | 0.12443 | 0.003 | -6.743
-17 | -0.813 | 0.11574 | 0.003 | -7.028
-16.5 | -0.788 | 0.10821 | 0.003 | -7.285
-16 | -0.76 | 0.11682 | 0.003 | -6.504
-15.5 | -0.734 | 0.10627 | 0.003 | -6.906
-15 | -0.708 | 0.09781 | 0.003 | -7.242
-14.5 | -0.683 | 0.09134 | 0.004 | -7.476
-14 | -0.654 | 0.09641 | 0.003 | -6.783
-13.5 | -0.628 | 0.08728 | 0.004 | -7.198
-13 | -0.603 | 0.08089 | 0.004 | -7.451
-12.5 | -0.574 | 0.08601 | 0.004 | -6.67
-12 | -0.548 | 0.07761 | 0.004 | -7.058
-11.5 | -0.522 | 0.07116 | 0.004 | -7.334
-11 | -0.494 | 0.07301 | 0.004 | -6.76
-10.5 | -0.467 | 0.06767 | 0.004 | -6.901
-10 | -0.441 | 0.06124 | 0.004 | -7.207
-9.5 | -0.413 | 0.06293 | 0.004 | -6.561
-9 | -0.386 | 0.05789 | 0.004 | -6.674
-8.5 | -0.359 | 0.05744 | 0.004 | -6.246
-8 | -0.332 | 0.05337 | 0.004 | -6.217
-7.5 | -0.305 | 0.05224 | 0.004 | -5.833
-7 | -0.278 | 0.04886 | 0.004 | -5.681
-6.5 | -0.25 | 0.04764 | 0.004 | -5.255
-6 | -0.223 | 0.0441 | 0.004 | -5.065
-5.5 | -0.196 | 0.04251 | 0.004 | -4.612
-5 | -0.244 | 0.04034 | 0.004 | -6.038
-4.5 | -0.241 | 0.03556 | 0.004 | -6.786
-4 | -0.21 | 0.03174 | 0.005 | -6.62
-3.5 | -0.203 | 0.01004 | 0.007 | -20.234
-3 | -0.143 | 0.00978 | 0.007 | -14.604
-2.5 | -0.078 | 0.00958 | 0.007 | -8.194
-2 | -0.012 | 0.00945 | 0.007 | -1.244
-1.5 | 0.057 | 0.00992 | 0.007 | 5.697
-1 | 0.126 | 0.00975 | 0.007 | 12.899
-0.5 | 0.195 | 0.00961 | 0.007 | 20.338
0 | 0.266 | 0.00958 | 0.006 | 27.729
0.5 | 0.335 | 0.00955 | 0.006 | 35.064
1 | 0.404 | 0.00958 | 0.006 | 42.146
1.5 | 0.473 | 0.00962 | 0.006 | 49.159
2 | 0.542 | 0.00973 | 0.005 | 55.655
2.5 | 0.61 | 0.00974 | 0.005 | 62.592
3 | 0.678 | 0.00983 | 0.005 | 68.956
3.5 | 0.746 | 0.00755 | 0.005 | 98.731
4 | 0.813 | 0.00751 | 0.004 | 108.213
4.5 | 0.88 | 0.00759 | 0.004 | 115.837
5 | 0.945 | 0.00761 | 0.004 | 124.264
5.5 | 1.009 | 0.00888 | 0.003 | 113.587
6 | 1.07 | 0.00934 | 0.003 | 114.627
6.5 | 1.127 | 0.00989 | 0.002 | 113.943
7 | 1.178 | 0.01085 | 0.002 | 108.508
7.5 | 1.226 | 0.01218 | 0.002 | 100.692
8 | 1.274 | 0.01375 | 0.001 | 92.669
8.5 | 1.322 | 0.01562 | 0.001 | 84.627
9 | 1.368 | 0.01777 | 0 | 76.977
9.5 | 1.408 | 0.02027 | 0 | 69.45
10 | 1.437 | 0.02326 | -0.001 | 61.752
10.5 | 1.452 | 0.02718 | -0.001 | 53.414
11 | 1.444 | 0.03437 | -0.001 | 42.006
11.5 | 1.402 | 0.044 | -0.002 | 31.856
12 | 1.283 | 0.05118 | -0.002 | 25.059
12.5 | 0.872 | 0.06029 | -0.003 | 14.467
13 | 0.9 | 0.06461 | -0.003 | 13.923
13.5 | 0.925 | 0.07206 | -0.003 | 12.833
14 | 0.953 | 0.07445 | -0.004 | 12.807
14.5 | 0.977 | 0.08296 | -0.004 | 11.782
15 | 1.008 | 0.08227 | -0.005 | 12.254
15.5 | 1.032 | 0.08969 | -0.005 | 11.508

## 88. Re 6M Mach 0.50 (2)
BIGFOIL.COM POLAR EXPORT
Horten 12.00% thick 5.00% camber
Horten 12.00% thick 5.00% camber |  |  |  | Cl Max: | 1.7399 | at alpha= | 10.5 | deg
XFOIL ncrit=9 |  |  |  | L/D Max: | 176.098 | at alpha= | 7.5 | deg
Re: | 6000000 |  |  | Cd Min: | 0.25978 | at alpha= | -20 | deg
Mach: | 0.5 |  |  | Cl=0 at alpha= | -2.3341 | deg
|  |  |  | @ Cl=0.1, Cd= | 0.0069288
|  |  |  | @ Cl=0.4, Cd= | 0.006647
|  |  |  | @ Cl=0.6, Cd= | 0.0067243
alpha (deg) | Cl | Cd | Cm | Cl/Cd
-20 | -0.7186 | 0.25978 | 0.0779 | -2.7662
-19 | -0.6136 | 0.23615 | 0.0485 | -2.5983
-18 | -0.5708 | 0.22123 | 0.0404 | -2.5801
-17.5 | -0.5507 | 0.21282 | 0.0361 | -2.5876
-17 | -0.529 | 0.20544 | 0.0321 | -2.575
-16.5 | -0.5067 | 0.19832 | 0.0281 | -2.555
-16 | -0.4839 | 0.19146 | 0.0243 | -2.5274
-15.5 | -0.4624 | 0.18409 | 0.0203 | -2.5118
-15 | -0.442 | 0.17636 | 0.0164 | -2.5062
-14.5 | -0.4228 | 0.16834 | 0.0124 | -2.5116
-13.5 | -0.3887 | 0.15154 | 0.0042 | -2.565
-13 | -0.3702 | 0.14405 | 0.0004 | -2.5699
-12.5 | -0.3493 | 0.13744 | -0.003 | -2.5415
-12 | -0.3329 | 0.12988 | -0.0068 | -2.5631
-11.5 | -0.3156 | 0.12271 | -0.0103 | -2.5719
-11 | -0.3027 | 0.11475 | -0.0141 | -2.6379
-10.5 | -0.2959 | 0.10594 | -0.0183 | -2.7931
-10 | -0.2829 | 0.09891 | -0.0217 | -2.8602
-9.5 | -0.2751 | 0.09137 | -0.0253 | -3.0108
-9 | -0.266 | 0.08448 | -0.0286 | -3.1487
-8.5 | -0.2585 | 0.07783 | -0.0317 | -3.3213
-8 | -0.2653 | 0.06997 | -0.0358 | -3.7916
-7.5 | -0.2881 | 0.06268 | -0.0394 | -4.5964
-7 | -0.3111 | 0.05625 | -0.0374 | -5.5307
-6.5 | -0.3158 | 0.04897 | -0.0365 | -6.4488
-6 | -0.3049 | 0.04228 | -0.0344 | -7.2114
-5.5 | -0.3104 | 0.03193 | -0.0298 | -9.7213
-5 | -0.3265 | 0.0187 | -0.0219 | -17.4599
-4 | -0.2282 | 0.00856 | -0.0142 | -26.6589
-3.5 | -0.1591 | 0.0079 | -0.0116 | -20.1392
-3 | -0.09 | 0.00754 | -0.0093 | -11.9363
-2.5 | -0.0225 | 0.00724 | -0.0072 | -3.1077
-2 | 0.0453 | 0.00706 | -0.0055 | 6.4164
-1.5 | 0.112 | 0.0069 | -0.0038 | 16.2319
-1 | 0.179 | 0.00678 | -0.0025 | 26.4012
-0.5 | 0.2458 | 0.00672 | -0.0013 | 36.5774
0 | 0.3128 | 0.00666 | -0.0003 | 46.967
0.5 | 0.3796 | 0.00665 | 0.0006 | 57.0827
1 | 0.4466 | 0.00664 | 0.0014 | 67.259
1.5 | 0.5136 | 0.00667 | 0.0021 | 77.0015
2 | 0.5808 | 0.00671 | 0.0028 | 86.5574
2.5 | 0.648 | 0.00676 | 0.0035 | 95.858
3 | 0.7152 | 0.00684 | 0.0042 | 104.5614
3.5 | 0.7819 | 0.00688 | 0.0051 | 113.6483
4 | 0.8143 | 0.00555 | 0.0123 | 146.7207
4.5 | 0.8774 | 0.00565 | 0.0142 | 155.292
5 | 0.9432 | 0.00583 | 0.0156 | 161.7839
5.5 | 1.0105 | 0.00604 | 0.0169 | 167.3013
6 | 1.0769 | 0.00631 | 0.0185 | 170.6656
6.5 | 1.1453 | 0.00658 | 0.02 | 174.0578
7 | 1.2134 | 0.00696 | 0.0215 | 174.3391
7.5 | 1.2908 | 0.00733 | 0.0216 | 176.0982
8 | 1.3656 | 0.00782 | 0.0223 | 174.6292
8.5 | 1.4519 | 0.00846 | 0.021 | 171.6194
9 | 1.536 | 0.00913 | 0.0205 | 168.2366
10 | 1.6784 | 0.01133 | 0.0234 | 148.1377
10.5 | 1.7399 | 0.01349 | 0.0244 | 128.977
11 | 1.729 | 0.01772 | 0.0298 | 97.5734
11.5 | 1.6858 | 0.02604 | 0.031 | 64.7389
12 | 1.6397 | 0.03429 | 0.0324 | 47.8186
12.5 | 1.5793 | 0.04381 | 0.0326 | 36.0488
13 | 1.5252 | 0.05353 | 0.0316 | 28.4924
13.5 | 1.4801 | 0.06326 | 0.0298 | 23.3971
14 | 1.4344 | 0.07357 | 0.0271 | 19.4971
14.5 | 1.3963 | 0.08372 | 0.024 | 16.6782
16.5 | 1.3045 | 0.12226 | 0.0098 | 10.6699
17 | 1.2923 | 0.13147 | 0.0058 | 9.8296
17.5 | 1.2841 | 0.14052 | 0.0016 | 9.1382
18 | 1.2771 | 0.14972 | -0.003 | 8.5299
18.5 | 1.2743 | 0.15853 | -0.0076 | 8.0382
19 | 1.2719 | 0.1676 | -0.0127 | 7.5889
19.5 | 1.2696 | 0.17697 | -0.0182 | 7.1741
20 | 1.2659 | 0.18679 | -0.0243 | 6.7771

## 89. Re 7M Mach 0.00 (1)
BIGFOIL.COM POLAR EXPORT
Horten 12.00% thick 5.00% camber
Horten 12.00% thick 5.00% camber |  |  |  | Cl Max: | 1.578 | at alpha= | 15.5 | deg
JavaFoil+Calcfoil stall+Eppler ext transition |  |  |  | L/D Max: | 146.244 | at alpha= | 8 | deg
Re: | 7000000 |  |  | Cd Min: | 0.00764 | at alpha= | 3 | deg
Mach: | 0 |  |  | Cl=0 at alpha= | -1.9152 | deg
|  |  |  | @ Cl=0.1, Cd= | 0.0092131
|  |  |  | @ Cl=0.4, Cd= | 0.0094392
|  |  |  | @ Cl=0.6, Cd= | 0.0076567
alpha (deg) | Cl | Cd | Cm | Cl/Cd
-18 | -0.531 | 0.14426 | 0.002 | -3.68
-17.5 | -0.544 | 0.13701 | 0.002 | -3.969
-17 | -0.556 | 0.13019 | 0.002 | -4.273
-16.5 | -0.568 | 0.12433 | 0.002 | -4.571
-16 | -0.579 | 0.11832 | 0.003 | -4.897
-15.5 | -0.59 | 0.1121 | 0.003 | -5.26
-15 | -0.599 | 0.10606 | 0.003 | -5.647
-14.5 | -0.607 | 0.10012 | 0.003 | -6.062
-14 | -0.613 | 0.09443 | 0.003 | -6.495
-13.5 | -0.618 | 0.08951 | 0.003 | -6.904
-13 | -0.621 | 0.08458 | 0.003 | -7.338
-12.5 | -0.621 | 0.07962 | 0.003 | -7.803
-12 | -0.62 | 0.07493 | 0.003 | -8.268
-11.5 | -0.615 | 0.07035 | 0.004 | -8.744
-11 | -0.608 | 0.06615 | 0.004 | -9.193
-10.5 | -0.598 | 0.06182 | 0.004 | -9.678
-10 | -0.585 | 0.05795 | 0.004 | -10.102
-9.5 | -0.57 | 0.05417 | 0.004 | -10.513
-9 | -0.551 | 0.05042 | 0.004 | -10.922
-8.5 | -0.529 | 0.04731 | 0.004 | -11.175
-8 | -0.504 | 0.04368 | 0.004 | -11.539
-7.5 | -0.477 | 0.03994 | 0.004 | -11.937
-7 | -0.448 | 0.0351 | 0.005 | -12.769
-6.5 | -0.494 | 0.01044 | 0.007 | -47.334
-6 | -0.448 | 0.0102 | 0.007 | -43.928
-5.5 | -0.4 | 0.01 | 0.007 | -39.988
-5 | -0.349 | 0.01059 | 0.007 | -32.937
-4.5 | -0.296 | 0.01034 | 0.007 | -28.626
-4 | -0.241 | 0.01012 | 0.007 | -23.869
-3.5 | -0.185 | 0.0099 | 0.006 | -18.711
-3 | -0.128 | 0.00972 | 0.006 | -13.163
-2.5 | -0.069 | 0.00956 | 0.006 | -7.267
-2 | -0.01 | 0.00941 | 0.006 | -1.098
-1.5 | 0.049 | 0.00928 | 0.006 | 5.322
-1 | 0.11 | 0.0092 | 0.006 | 11.902
-0.5 | 0.17 | 0.00975 | 0.006 | 17.429
0 | 0.231 | 0.00966 | 0.005 | 23.88
0.5 | 0.291 | 0.00957 | 0.005 | 30.383
1 | 0.351 | 0.00948 | 0.005 | 37.017
1.5 | 0.411 | 0.00943 | 0.005 | 43.569
2 | 0.471 | 0.00938 | 0.005 | 50.157
2.5 | 0.53 | 0.00938 | 0.004 | 56.568
3 | 0.59 | 0.00764 | 0.004 | 77.275
3.5 | 0.65 | 0.00774 | 0.004 | 83.875
4 | 0.709 | 0.00788 | 0.004 | 89.959
4.5 | 0.768 | 0.00794 | 0.003 | 96.778
5 | 0.827 | 0.00813 | 0.003 | 101.73
5.5 | 0.886 | 0.00833 | 0.003 | 106.372
6 | 0.944 | 0.00806 | 0.002 | 117.162
6.5 | 1.002 | 0.00837 | 0.002 | 119.728
7 | 1.06 | 0.00826 | 0.002 | 128.239
7.5 | 1.117 | 0.00824 | 0.001 | 135.425
8 | 1.173 | 0.00802 | 0.001 | 146.244
8.5 | 1.227 | 0.0087 | 0.001 | 141.115
9 | 1.28 | 0.00915 | 0 | 139.833
9.5 | 1.328 | 0.00977 | 0 | 135.928
10 | 1.369 | 0.01061 | 0 | 129.007
10.5 | 1.403 | 0.01187 | -0.001 | 118.261
11 | 1.434 | 0.01365 | -0.001 | 105.017
11.5 | 1.46 | 0.01602 | -0.002 | 91.147
12 | 1.483 | 0.01939 | -0.002 | 76.468
12.5 | 1.5 | 0.02422 | -0.002 | 61.938
13 | 1.522 | 0.02738 | -0.003 | 55.607
13.5 | 1.541 | 0.03016 | -0.003 | 51.097
14 | 1.556 | 0.03298 | -0.004 | 47.186
14.5 | 1.568 | 0.03577 | -0.004 | 43.828
15 | 1.575 | 0.03882 | -0.005 | 40.563
15.5 | 1.578 | 0.04197 | -0.005 | 37.59
16 | 1.576 | 0.04525 | -0.005 | 34.84
16.5 | 1.571 | 0.04875 | -0.006 | 32.219
17 | 1.558 | 0.05252 | -0.006 | 29.657
17.5 | 1.54 | 0.05639 | -0.007 | 27.31
18 | 1.519 | 0.06049 | -0.007 | 25.104
18.5 | 1.493 | 0.06488 | -0.008 | 23.013
19 | 1.464 | 0.06944 | -0.008 | 21.087
19.5 | 1.433 | 0.07442 | -0.009 | 19.249
20 | 1.398 | 0.07954 | -0.009 | 17.578

## 90. Re 7M Mach 0.00 (2)
BIGFOIL.COM POLAR EXPORT
Horten 12.00% thick 5.00% camber
Horten 12.00% thick 5.00% camber |  |  |  | Cl Max: | 1.6617 | at alpha= | 15.5 | deg
XFOIL ncrit=9 |  |  |  | L/D Max: | 183.286 | at alpha= | 8.5 | deg
Re: | 7000000 |  |  | Cd Min: | 0.09409 | at alpha= | 20 | deg
Mach: | 0 |  |  | Cl=0 at alpha= | -2.2222 | deg
|  |  |  | @ Cl=0.1, Cd= | 0.0063254
|  |  |  | @ Cl=0.4, Cd= | 0.00614
|  |  |  | @ Cl=0.6, Cd= | 0.0061266
alpha (deg) | Cl | Cd | Cm | Cl/Cd
-17 | -1.483 | 0.02693 | -0.0361 | -55.0687
-16.5 | -1.4687 | 0.02244 | -0.0316 | -65.4501
-16 | -1.4348 | 0.0205 | -0.0284 | -69.9902
-15.5 | -1.3994 | 0.01862 | -0.0253 | -75.1557
-15 | -1.3396 | 0.01744 | -0.027 | -76.8119
-14.5 | -1.2968 | 0.01646 | -0.0246 | -78.7849
-14 | -1.2515 | 0.01557 | -0.0226 | -80.3789
-13.5 | -1.2043 | 0.01477 | -0.0208 | -81.5369
-13 | -1.156 | 0.01403 | -0.0191 | -82.3949
-12.5 | -1.1066 | 0.01336 | -0.0176 | -82.8293
-12 | -1.0563 | 0.01275 | -0.0162 | -82.8471
-11.5 | -1.0053 | 0.01219 | -0.0149 | -82.4692
-11 | -0.9535 | 0.01167 | -0.0138 | -81.7052
-10.5 | -0.9019 | 0.01102 | -0.0125 | -81.8421
-10 | -0.8496 | 0.01045 | -0.0114 | -81.3014
-9.5 | -0.7966 | 0.00999 | -0.0104 | -79.7397
-9 | -0.743 | 0.0096 | -0.0095 | -77.3958
-8.5 | -0.6891 | 0.00924 | -0.0086 | -74.5779
-8 | -0.6349 | 0.00893 | -0.0078 | -71.0974
-7.5 | -0.5803 | 0.00864 | -0.0071 | -67.1644
-7 | -0.5264 | 0.00824 | -0.0062 | -63.8835
-6.5 | -0.4719 | 0.00796 | -0.0054 | -59.2839
-6 | -0.417 | 0.00773 | -0.0047 | -53.9457
-5.5 | -0.3619 | 0.00755 | -0.0041 | -47.9338
-5 | -0.3073 | 0.00728 | -0.0033 | -42.2115
-4.5 | -0.2523 | 0.0071 | -0.0027 | -35.5352
-4 | -0.1968 | 0.00695 | -0.0022 | -28.3165
-3.5 | -0.1419 | 0.00678 | -0.0015 | -20.9292
-3 | -0.0863 | 0.00666 | -0.0011 | -12.958
-2.5 | -0.031 | 0.00653 | -0.0005 | -4.7473
-2 | 0.0248 | 0.00644 | -0.0001 | 3.8509
-1.5 | 0.0804 | 0.00635 | 0.0003 | 12.6614
-1 | 0.1362 | 0.00628 | 0.0006 | 21.6879
-0.5 | 0.1922 | 0.00623 | 0.0009 | 30.8507
0 | 0.2482 | 0.00619 | 0.0012 | 40.0969
0.5 | 0.3042 | 0.00616 | 0.0014 | 49.3831
1 | 0.3602 | 0.00614 | 0.0016 | 58.6645
1.5 | 0.4162 | 0.00614 | 0.0017 | 67.785
2 | 0.4723 | 0.00614 | 0.0018 | 76.9218
2.5 | 0.5281 | 0.00616 | 0.002 | 85.7305
3 | 0.5838 | 0.00616 | 0.0021 | 94.7727
3.5 | 0.6372 | 0.00605 | 0.0026 | 105.3223
4 | 0.6691 | 0.00477 | 0.0073 | 140.2725
4.5 | 0.722 | 0.00483 | 0.008 | 149.4824
5 | 0.7764 | 0.00489 | 0.0083 | 158.773
5.5 | 0.8307 | 0.00505 | 0.0085 | 164.495
6 | 0.8855 | 0.00516 | 0.0087 | 171.6085
6.5 | 0.9394 | 0.00536 | 0.0089 | 175.2612
7 | 0.9946 | 0.00553 | 0.0088 | 179.8553
7.5 | 1.049 | 0.00575 | 0.0088 | 182.4348
8 | 1.1057 | 0.00604 | 0.0081 | 183.0629
8.5 | 1.1602 | 0.00633 | 0.0079 | 183.2859
9 | 1.2217 | 0.00678 | 0.0059 | 180.1917
9.5 | 1.2828 | 0.00728 | 0.0039 | 176.2088
10 | 1.3391 | 0.00793 | 0.0027 | 168.8651
10.5 | 1.3909 | 0.00854 | 0.0026 | 162.8689
11 | 1.444 | 0.00941 | 0.0017 | 153.4538
11.5 | 1.4965 | 0.01052 | 0.0005 | 142.2529
12 | 1.5464 | 0.01181 | -0.0004 | 130.9399
12.5 | 1.5937 | 0.01323 | -0.0012 | 120.4611
13 | 1.626 | 0.01438 | 0.0012 | 113.0737
13.5 | 1.6308 | 0.01551 | 0.0089 | 105.1451
14 | 1.6413 | 0.01722 | 0.0134 | 95.3136
14.5 | 1.6527 | 0.02022 | 0.0145 | 81.7359
15 | 1.6605 | 0.02446 | 0.014 | 67.8863
15.5 | 1.6617 | 0.02944 | 0.0135 | 56.4436
16 | 1.6615 | 0.03448 | 0.0132 | 48.1874
16.5 | 1.6506 | 0.04061 | 0.0127 | 40.6452
17 | 1.6321 | 0.04767 | 0.0119 | 34.2375
17.5 | 1.6192 | 0.05459 | 0.0107 | 29.6611
18 | 1.6065 | 0.06166 | 0.0092 | 26.0542
18.5 | 1.5853 | 0.07001 | 0.0072 | 22.6439
19 | 1.5719 | 0.07758 | 0.0051 | 20.2617
19.5 | 1.5543 | 0.08588 | 0.0027 | 18.0985
20 | 1.5384 | 0.09409 | 0.0001 | 16.3503

## 91. Re 7M Mach 0.10 (1)
BIGFOIL.COM POLAR EXPORT
Horten 12.00% thick 5.00% camber
Horten 12.00% thick 5.00% camber |  |  |  | Cl Max: | 1.569 | at alpha= | 15 | deg
JavaFoil+Calcfoil stall+Eppler ext transition |  |  |  | L/D Max: | 145.244 | at alpha= | 8 | deg
Re: | 7000000 |  |  | Cd Min: | 0.0074 | at alpha= | 4 | deg
Mach: | 0.1 |  |  | Cl=0 at alpha= | -1.9167 | deg
|  |  |  | @ Cl=0.1, Cd= | 0.0092417
|  |  |  | @ Cl=0.4, Cd= | 0.0094843
|  |  |  | @ Cl=0.6, Cd= | 0.0076675
alpha (deg) | Cl | Cd | Cm | Cl/Cd
-17 | -0.511 | 0.13393 | 0.002 | -3.817
-16.5 | -0.526 | 0.1273 | 0.002 | -4.13
-16 | -0.54 | 0.12056 | 0.002 | -4.477
-15.5 | -0.553 | 0.11429 | 0.003 | -4.837
-15 | -0.565 | 0.10843 | 0.003 | -5.209
-14.5 | -0.576 | 0.1022 | 0.003 | -5.633
-14 | -0.585 | 0.09638 | 0.003 | -6.07
-13.5 | -0.593 | 0.09109 | 0.003 | -6.506
-13 | -0.598 | 0.08579 | 0.003 | -6.973
-12.5 | -0.602 | 0.08066 | 0.003 | -7.459
-12 | -0.603 | 0.07604 | 0.003 | -7.923
-11.5 | -0.601 | 0.07148 | 0.004 | -8.404
-11 | -0.596 | 0.06707 | 0.004 | -8.887
-10.5 | -0.588 | 0.06286 | 0.004 | -9.357
-10 | -0.577 | 0.05877 | 0.004 | -9.825
-9.5 | -0.563 | 0.0548 | 0.004 | -10.279
-9 | -0.546 | 0.05113 | 0.004 | -10.674
-8.5 | -0.525 | 0.04788 | 0.004 | -10.969
-8 | -0.501 | 0.04445 | 0.004 | -11.278
-7.5 | -0.475 | 0.04071 | 0.004 | -11.666
-7 | -0.446 | 0.03656 | 0.005 | -12.191
-6.5 | -0.494 | 0.01047 | 0.007 | -47.23
-6 | -0.449 | 0.01022 | 0.007 | -43.906
-5.5 | -0.401 | 0.01004 | 0.007 | -39.897
-5 | -0.35 | 0.01061 | 0.007 | -32.987
-4.5 | -0.297 | 0.01039 | 0.007 | -28.59
-4 | -0.242 | 0.01016 | 0.007 | -23.866
-3.5 | -0.186 | 0.00995 | 0.006 | -18.711
-3 | -0.128 | 0.00976 | 0.006 | -13.159
-2.5 | -0.07 | 0.00959 | 0.006 | -7.282
-2 | -0.01 | 0.00947 | 0.006 | -1.096
-1.5 | 0.05 | 0.00935 | 0.006 | 5.309
-1 | 0.11 | 0.00922 | 0.006 | 11.938
-0.5 | 0.171 | 0.00979 | 0.006 | 17.443
0 | 0.232 | 0.00969 | 0.006 | 23.916
0.5 | 0.292 | 0.00961 | 0.005 | 30.407
1 | 0.353 | 0.0095 | 0.005 | 37.129
1.5 | 0.413 | 0.00948 | 0.005 | 43.531
2 | 0.473 | 0.00942 | 0.005 | 50.22
2.5 | 0.533 | 0.00946 | 0.004 | 56.378
3 | 0.593 | 0.00765 | 0.004 | 77.558
3.5 | 0.653 | 0.0078 | 0.004 | 83.701
4 | 0.712 | 0.0074 | 0.004 | 96.212
4.5 | 0.772 | 0.00802 | 0.003 | 96.242
5 | 0.831 | 0.00821 | 0.003 | 101.222
5.5 | 0.89 | 0.00835 | 0.003 | 106.599
6 | 0.949 | 0.00811 | 0.002 | 116.948
6.5 | 1.007 | 0.00846 | 0.002 | 118.997
7 | 1.065 | 0.00835 | 0.002 | 127.538
7.5 | 1.122 | 0.00801 | 0.001 | 140.076
8 | 1.178 | 0.00811 | 0.001 | 145.244
8.5 | 1.232 | 0.00878 | 0.001 | 140.317
9 | 1.285 | 0.00926 | 0 | 138.728
9.5 | 1.332 | 0.00991 | 0 | 134.358
10 | 1.372 | 0.01084 | 0 | 126.579
10.5 | 1.406 | 0.0122 | -0.001 | 115.185
11 | 1.436 | 0.01407 | -0.001 | 102.017
11.5 | 1.462 | 0.01655 | -0.002 | 88.339
12 | 1.484 | 0.02007 | -0.002 | 73.934
12.5 | 1.501 | 0.02489 | -0.002 | 60.334
13 | 1.523 | 0.02806 | -0.003 | 54.272
13.5 | 1.541 | 0.03089 | -0.003 | 49.877
14 | 1.554 | 0.03375 | -0.004 | 46.05
14.5 | 1.564 | 0.03666 | -0.004 | 42.663
15 | 1.569 | 0.03981 | -0.005 | 39.406
15.5 | 1.569 | 0.04301 | -0.005 | 36.478
16 | 1.565 | 0.04646 | -0.005 | 33.676
16.5 | 1.556 | 0.05004 | -0.006 | 31.092
17 | 1.539 | 0.05393 | -0.006 | 28.536
17.5 | 1.517 | 0.05802 | -0.007 | 26.15
18 | 1.491 | 0.06234 | -0.007 | 23.918
18.5 | 1.461 | 0.06682 | -0.008 | 21.864
19 | 1.427 | 0.07171 | -0.008 | 19.902
19.5 | 1.39 | 0.0768 | -0.009 | 18.102
20 | 1.351 | 0.08223 | -0.009 | 16.428

## 92. Re 7M Mach 0.10 (2)
BIGFOIL.COM POLAR EXPORT
Horten 12.00% thick 5.00% camber
Horten 12.00% thick 5.00% camber |  |  |  | Cl Max: | 1.6557 | at alpha= | 15 | deg
XFOIL ncrit=9 |  |  |  | L/D Max: | 183.469 | at alpha= | 8.5 | deg
Re: | 7000000 |  |  | Cd Min: | 0.09905 | at alpha= | 20 | deg
Mach: | 0.1 |  |  | Cl=0 at alpha= | -2.226 | deg
|  |  |  | @ Cl=0.1, Cd= | 0.0063367
|  |  |  | @ Cl=0.4, Cd= | 0.00615
|  |  |  | @ Cl=0.6, Cd= | 0.0061599
alpha (deg) | Cl | Cd | Cm | Cl/Cd
-15.5 | -1.3942 | 0.02229 | -0.0314 | -62.5482
-15 | -1.344 | 0.01969 | -0.0318 | -68.258
-14 | -1.2611 | 0.01684 | -0.0262 | -74.8872
-13.5 | -1.2148 | 0.01577 | -0.024 | -77.0323
-13 | -1.1668 | 0.01484 | -0.022 | -78.6253
-12.5 | -1.1173 | 0.014 | -0.0202 | -79.8071
-12 | -1.0667 | 0.01327 | -0.0185 | -80.3843
-11.5 | -1.0152 | 0.0126 | -0.0169 | -80.5714
-11 | -0.9629 | 0.01201 | -0.0155 | -80.1749
-10.5 | -0.9096 | 0.01152 | -0.0143 | -78.9583
-10 | -0.8572 | 0.01077 | -0.0129 | -79.5915
-9.5 | -0.8039 | 0.0102 | -0.0117 | -78.8137
-9 | -0.7497 | 0.00976 | -0.0106 | -76.8135
-8.5 | -0.695 | 0.00937 | -0.0096 | -74.1729
-8 | -0.6402 | 0.00903 | -0.0087 | -70.897
-7.5 | -0.585 | 0.00872 | -0.0078 | -67.0872
-7 | -0.5303 | 0.00834 | -0.0069 | -63.5851
-6.5 | -0.4754 | 0.00803 | -0.006 | -59.203
-6 | -0.4199 | 0.00777 | -0.0052 | -54.0412
-5.5 | -0.3643 | 0.00759 | -0.0045 | -47.9974
-5 | -0.3092 | 0.00732 | -0.0037 | -42.2404
-4.5 | -0.2538 | 0.00712 | -0.003 | -35.6461
-4 | -0.1979 | 0.00697 | -0.0024 | -28.3931
-3.5 | -0.1425 | 0.00679 | -0.0018 | -20.9867
-3 | -0.0866 | 0.00667 | -0.0013 | -12.9835
-2.5 | -0.0308 | 0.00654 | -0.0007 | -4.7095
-2 | 0.0254 | 0.00646 | -0.0003 | 3.9319
-1.5 | 0.0813 | 0.00636 | 0.0002 | 12.783
-1 | 0.1374 | 0.00629 | 0.0005 | 21.8442
-0.5 | 0.1938 | 0.00623 | 0.0009 | 31.1075
0 | 0.2501 | 0.0062 | 0.0011 | 40.3387
0.5 | 0.3065 | 0.00617 | 0.0014 | 49.6759
1 | 0.3628 | 0.00615 | 0.0016 | 58.9919
1.5 | 0.4192 | 0.00615 | 0.0017 | 68.1626
2 | 0.4756 | 0.00616 | 0.0019 | 77.2078
2.5 | 0.5319 | 0.00617 | 0.002 | 86.2075
3 | 0.5879 | 0.00618 | 0.0021 | 95.1294
3.5 | 0.6421 | 0.00609 | 0.0025 | 105.4351
4 | 0.6737 | 0.00479 | 0.0074 | 140.6472
4.5 | 0.7269 | 0.00484 | 0.0081 | 150.186
5 | 0.7816 | 0.00491 | 0.0085 | 159.1853
5.5 | 0.8364 | 0.00507 | 0.0087 | 164.9704
6 | 0.8915 | 0.00519 | 0.0089 | 171.7726
6.5 | 0.9459 | 0.00538 | 0.0092 | 175.8178
7 | 1.0014 | 0.00557 | 0.0091 | 179.7846
7.5 | 1.0564 | 0.00578 | 0.0091 | 182.7682
8 | 1.1136 | 0.00608 | 0.0085 | 183.1579
8.5 | 1.1687 | 0.00637 | 0.0083 | 183.4694
9 | 1.2308 | 0.00682 | 0.0063 | 180.4692
9.5 | 1.2926 | 0.00735 | 0.0043 | 175.8639
10 | 1.3494 | 0.008 | 0.0032 | 168.675
10.5 | 1.4012 | 0.00864 | 0.0032 | 162.1759
11 | 1.4551 | 0.00955 | 0.0023 | 152.3665
11.5 | 1.5075 | 0.01073 | 0.0013 | 140.4939
12 | 1.5576 | 0.01206 | 0.0004 | 129.1542
12.5 | 1.6047 | 0.01354 | -0.0003 | 118.5155
13 | 1.6295 | 0.01473 | 0.0037 | 110.6246
13.5 | 1.6298 | 0.016 | 0.0119 | 101.8625
14 | 1.6402 | 0.01827 | 0.015 | 89.7756
14.5 | 1.6515 | 0.02187 | 0.0152 | 75.5144
15 | 1.6557 | 0.02662 | 0.0146 | 62.1976
15.5 | 1.652 | 0.03208 | 0.0142 | 51.4963
16 | 1.6469 | 0.03765 | 0.0139 | 43.7424
16.5 | 1.6333 | 0.04409 | 0.0133 | 37.0447
17 | 1.615 | 0.05138 | 0.0123 | 31.4325
17.5 | 1.6006 | 0.05863 | 0.0109 | 27.3
18 | 1.5866 | 0.06602 | 0.0092 | 24.0321
18.5 | 1.5651 | 0.07454 | 0.0071 | 20.9968
19 | 1.5519 | 0.08217 | 0.005 | 18.8865
19.5 | 1.5351 | 0.09052 | 0.0024 | 16.9587
20 | 1.5177 | 0.09905 | -0.0004 | 15.3226

## 93. Re 7M Mach 0.25 (1)
BIGFOIL.COM POLAR EXPORT
Horten 12.00% thick 5.00% camber
Horten 12.00% thick 5.00% camber |  |  |  | Cl Max: | 1.532 | at alpha= | 14 | deg
JavaFoil+Calcfoil stall+Eppler ext transition |  |  |  | L/D Max: | 145.442 | at alpha= | 7.5 | deg
Re: | 7000000 |  |  | Cd Min: | 0.00702 | at alpha= | 3 | deg
Mach: | 0.25 |  |  | Cl=0 at alpha= | -1.9113 | deg
|  |  |  | @ Cl=0.1, Cd= | 0.0094193
|  |  |  | @ Cl=0.4, Cd= | 0.0096655
|  |  |  | @ Cl=0.6, Cd= | 0.0073176
alpha (deg) | Cl | Cd | Cm | Cl/Cd
-14.5 | -0.285 | 0.11463 | 0.003 | -2.483
-14 | -0.327 | 0.10926 | 0.003 | -2.992
-13.5 | -0.365 | 0.10305 | 0.003 | -3.542
-13 | -0.399 | 0.09595 | 0.003 | -4.159
-12.5 | -0.429 | 0.09028 | 0.003 | -4.752
-12 | -0.455 | 0.08452 | 0.003 | -5.381
-11.5 | -0.476 | 0.07904 | 0.003 | -6.025
-11 | -0.493 | 0.07341 | 0.003 | -6.713
-10.5 | -0.504 | 0.06826 | 0.004 | -7.386
-10 | -0.51 | 0.06352 | 0.004 | -8.035
-9.5 | -0.511 | 0.05936 | 0.004 | -8.607
-9 | -0.506 | 0.05497 | 0.004 | -9.21
-8.5 | -0.496 | 0.05121 | 0.004 | -9.687
-8 | -0.481 | 0.04733 | 0.004 | -10.16
-7.5 | -0.461 | 0.04386 | 0.004 | -10.501
-7 | -0.435 | 0.04076 | 0.004 | -10.674
-6.5 | -0.406 | 0.03717 | 0.005 | -10.925
-6 | -0.376 | 0.03177 | 0.005 | -11.828
-5.5 | -0.404 | 0.00987 | 0.007 | -40.96
-5 | -0.355 | 0.01004 | 0.007 | -35.345
-4.5 | -0.302 | 0.00991 | 0.007 | -30.504
-4 | -0.247 | 0.01037 | 0.007 | -23.831
-3.5 | -0.19 | 0.01017 | 0.007 | -18.71
-3 | -0.131 | 0.00996 | 0.007 | -13.205
-2.5 | -0.072 | 0.00978 | 0.006 | -7.311
-2 | -0.011 | 0.00963 | 0.006 | -1.106
-1.5 | 0.051 | 0.00953 | 0.006 | 5.345
-1 | 0.113 | 0.00939 | 0.006 | 12.03
-0.5 | 0.175 | 0.00932 | 0.006 | 18.82
0 | 0.238 | 0.00988 | 0.006 | 24.084
0.5 | 0.3 | 0.0098 | 0.005 | 30.62
1 | 0.362 | 0.00969 | 0.005 | 37.358
1.5 | 0.424 | 0.00965 | 0.005 | 43.959
2 | 0.486 | 0.00964 | 0.005 | 50.385
2.5 | 0.547 | 0.00907 | 0.005 | 60.39
3 | 0.609 | 0.00702 | 0.004 | 86.773
3.5 | 0.67 | 0.00746 | 0.004 | 89.839
4 | 0.731 | 0.00762 | 0.004 | 95.987
4.5 | 0.792 | 0.00784 | 0.003 | 101.062
5 | 0.853 | 0.00802 | 0.003 | 106.325
5.5 | 0.913 | 0.00823 | 0.003 | 111
6 | 0.973 | 0.00809 | 0.003 | 120.286
6.5 | 1.033 | 0.00802 | 0.002 | 128.688
7 | 1.091 | 0.0081 | 0.002 | 134.777
7.5 | 1.149 | 0.0079 | 0.001 | 145.442
8 | 1.205 | 0.00885 | 0.001 | 136.129
8.5 | 1.258 | 0.00934 | 0.001 | 134.62
9 | 1.307 | 0.01 | 0 | 130.795
9.5 | 1.35 | 0.01099 | 0 | 122.828
10 | 1.386 | 0.01243 | 0 | 111.478
10.5 | 1.418 | 0.01431 | -0.001 | 99.088
11 | 1.447 | 0.01666 | -0.001 | 86.891
11.5 | 1.472 | 0.01967 | -0.002 | 74.826
12 | 1.488 | 0.02465 | -0.002 | 60.387
12.5 | 1.505 | 0.02893 | -0.002 | 52.028
13 | 1.521 | 0.03221 | -0.003 | 47.228
13.5 | 1.53 | 0.03539 | -0.003 | 43.221
14 | 1.532 | 0.03858 | -0.004 | 39.704
14.5 | 1.527 | 0.04208 | -0.004 | 36.276
15 | 1.514 | 0.04573 | -0.005 | 33.116
15.5 | 1.494 | 0.04964 | -0.005 | 30.101
16 | 1.466 | 0.05391 | -0.006 | 27.199
16.5 | 1.43 | 0.0585 | -0.006 | 24.449
17 | 1.381 | 0.06344 | -0.006 | 21.773
17.5 | 1.323 | 0.06873 | -0.007 | 19.256
18 | 1.258 | 0.07469 | -0.007 | 16.842
18.5 | 1.185 | 0.08136 | -0.008 | 14.567
19 | 1.106 | 0.08839 | -0.008 | 12.515

## 94. Re 7M Mach 0.25 (2)
BIGFOIL.COM POLAR EXPORT
Horten 12.00% thick 5.00% camber
Horten 12.00% thick 5.00% camber |  |  |  | Cl Max: | 1.6247 | at alpha= | 14 | deg
XFOIL ncrit=9 |  |  |  | L/D Max: | 184.689 | at alpha= | 8 | deg
Re: | 7000000 |  |  | Cd Min: | 0.14746 | at alpha= | -14.5 | deg
Mach: | 0.25 |  |  | Cl=0 at alpha= | -2.2431 | deg
|  |  |  | @ Cl=0.1, Cd= | 0.0063982
|  |  |  | @ Cl=0.4, Cd= | 0.0062123
|  |  |  | @ Cl=0.6, Cd= | 0.0062793
alpha (deg) | Cl | Cd | Cm | Cl/Cd
-14.5 | -0.4443 | 0.14746 | 0.0028 | -3.013
-14 | -0.4381 | 0.13834 | -0.0016 | -3.1668
-13.5 | -0.4678 | 0.12115 | -0.01 | -3.8613
-13 | -0.5544 | 0.09607 | -0.0247 | -5.7708
-12.5 | -0.6298 | 0.07759 | -0.0371 | -8.117
-12 | -0.7391 | 0.06263 | -0.0449 | -11.8011
-11 | -0.9997 | 0.0171 | -0.0281 | -58.462
-10.5 | -0.952 | 0.01487 | -0.0248 | -64.0215
-10 | -0.898 | 0.01353 | -0.0222 | -66.371
-9.5 | -0.8424 | 0.01242 | -0.0199 | -67.8261
-9 | -0.7868 | 0.01126 | -0.0176 | -69.8757
-8.5 | -0.7292 | 0.01042 | -0.0157 | -69.9808
-8 | -0.6708 | 0.00981 | -0.014 | -68.3792
-7.5 | -0.6122 | 0.00933 | -0.0124 | -65.6163
-7 | -0.5532 | 0.00891 | -0.011 | -62.0875
-6.5 | -0.4947 | 0.00852 | -0.0097 | -58.0634
-6 | -0.4366 | 0.00809 | -0.0084 | -53.9679
-5.5 | -0.3781 | 0.0078 | -0.0072 | -48.4744
-5 | -0.3197 | 0.00757 | -0.0061 | -42.2325
-4.5 | -0.2619 | 0.00729 | -0.005 | -35.9259
-4 | -0.2039 | 0.00709 | -0.0041 | -28.7588
-3.5 | -0.1456 | 0.00693 | -0.0032 | -21.0101
-3 | -0.088 | 0.00676 | -0.0024 | -13.0178
-2.5 | -0.0297 | 0.00663 | -0.0017 | -4.4796
-2 | 0.0281 | 0.00652 | -0.001 | 4.3098
-1.5 | 0.0863 | 0.00641 | -0.0004 | 13.4633
-1 | 0.1443 | 0.00636 | 0.0001 | 22.6887
-0.5 | 0.2028 | 0.00629 | 0.0005 | 32.2417
0 | 0.2608 | 0.00627 | 0.0009 | 41.5949
0.5 | 0.3194 | 0.00621 | 0.0012 | 51.4332
1 | 0.3774 | 0.00622 | 0.0016 | 60.6752
1.5 | 0.436 | 0.0062 | 0.0018 | 70.3226
2 | 0.494 | 0.00623 | 0.002 | 79.2937
2.5 | 0.5526 | 0.00623 | 0.0022 | 88.6998
3 | 0.6103 | 0.00629 | 0.0024 | 97.027
3.5 | 0.6677 | 0.00622 | 0.0028 | 107.3473
4 | 0.6991 | 0.00493 | 0.0081 | 141.8053
4.5 | 0.7543 | 0.00493 | 0.0089 | 153.002
5 | 0.8107 | 0.00506 | 0.0095 | 160.2174
5.5 | 0.8684 | 0.00518 | 0.0098 | 167.6448
6 | 0.9249 | 0.00538 | 0.0103 | 171.9145
7 | 1.0395 | 0.00577 | 0.0109 | 180.156
8 | 1.158 | 0.00627 | 0.0106 | 184.689
8.5 | 1.2163 | 0.00663 | 0.0105 | 183.454
9 | 1.2826 | 0.00708 | 0.0086 | 181.1582
9.5 | 1.3474 | 0.00773 | 0.0068 | 174.3079
10 | 1.4071 | 0.00841 | 0.0062 | 167.3127
10.5 | 1.4593 | 0.00923 | 0.0069 | 158.104
11 | 1.5171 | 0.01035 | 0.0059 | 146.5797
11.5 | 1.5694 | 0.01186 | 0.0054 | 132.3272
12 | 1.6174 | 0.01365 | 0.0052 | 118.4908
12.5 | 1.6223 | 0.0152 | 0.0131 | 106.7303
13 | 1.6219 | 0.01769 | 0.0186 | 91.6846
13.5 | 1.6246 | 0.02244 | 0.0186 | 72.3975
14 | 1.6247 | 0.02782 | 0.0183 | 58.4004
14.5 | 1.617 | 0.03375 | 0.0182 | 47.9111
15 | 1.5961 | 0.0409 | 0.0179 | 39.0244
15.5 | 1.5753 | 0.04824 | 0.0173 | 32.6555
16 | 1.5595 | 0.05555 | 0.0162 | 28.0738
16.5 | 1.543 | 0.06321 | 0.0147 | 24.4107
17 | 1.5255 | 0.07117 | 0.013 | 21.4346
17.5 | 1.5063 | 0.07962 | 0.0107 | 18.9186
18 | 1.4898 | 0.08788 | 0.0084 | 16.9527
18.5 | 1.4714 | 0.09658 | 0.0056 | 15.235
19 | 1.4583 | 0.10483 | 0.0028 | 13.9111

## 95. Re 7M Mach 0.50 (1)
BIGFOIL.COM POLAR EXPORT
Horten 12.00% thick 5.00% camber
Horten 12.00% thick 5.00% camber |  |  |  | Cl Max: | 1.452 | at alpha= | 10.5 | deg
JavaFoil+Calcfoil stall+Eppler ext transition |  |  |  | L/D Max: | 125.997 | at alpha= | 5 | deg
Re: | 7000000 |  |  | Cd Min: | 0.00742 | at alpha= | 4 | deg
Mach: | 0.5 |  |  | Cl=0 at alpha= | -1.913 | deg
|  |  |  | @ Cl=0.1, Cd= | 0.0096052
|  |  |  | @ Cl=0.4, Cd= | 0.0093677
|  |  |  | @ Cl=0.6, Cd= | 0.0095741
alpha (deg) | Cl | Cd | Cm | Cl/Cd
-20 | -0.97 | 0.15591 | 0.002 | -6.219
-19.5 | -0.944 | 0.14282 | 0.002 | -6.609
-19 | -0.919 | 0.13281 | 0.002 | -6.917
-18.5 | -0.894 | 0.12401 | 0.002 | -7.211
-18 | -0.865 | 0.13641 | 0.003 | -6.343
-17.5 | -0.839 | 0.12256 | 0.003 | -6.848
-17 | -0.814 | 0.11408 | 0.003 | -7.134
-16.5 | -0.789 | 0.10662 | 0.003 | -7.402
-16 | -0.76 | 0.11534 | 0.003 | -6.589
-15.5 | -0.734 | 0.1045 | 0.003 | -7.026
-15 | -0.709 | 0.09671 | 0.003 | -7.331
-14.5 | -0.684 | 0.08976 | 0.004 | -7.617
-14 | -0.654 | 0.09471 | 0.004 | -6.907
-13.5 | -0.629 | 0.08627 | 0.004 | -7.287
-13 | -0.603 | 0.07952 | 0.004 | -7.589
-12.5 | -0.574 | 0.08402 | 0.004 | -6.833
-12 | -0.548 | 0.07627 | 0.004 | -7.19
-11.5 | -0.523 | 0.06988 | 0.004 | -7.481
-11 | -0.494 | 0.0718 | 0.004 | -6.876
-10.5 | -0.467 | 0.06646 | 0.004 | -7.031
-10 | -0.442 | 0.06025 | 0.004 | -7.335
-9.5 | -0.413 | 0.06193 | 0.004 | -6.671
-9 | -0.387 | 0.05694 | 0.004 | -6.791
-8.5 | -0.359 | 0.05681 | 0.004 | -6.32
-8 | -0.332 | 0.05269 | 0.004 | -6.303
-7.5 | -0.305 | 0.05152 | 0.004 | -5.917
-7 | -0.278 | 0.04815 | 0.004 | -5.769
-6.5 | -0.251 | 0.04704 | 0.004 | -5.325
-6 | -0.224 | 0.04354 | 0.004 | -5.134
-5.5 | -0.196 | 0.04202 | 0.004 | -4.671
-5 | -0.244 | 0.03997 | 0.004 | -6.097
-4.5 | -0.242 | 0.03506 | 0.004 | -6.891
-4 | -0.211 | 0.03114 | 0.005 | -6.76
-3.5 | -0.203 | 0.00984 | 0.007 | -20.661
-3 | -0.143 | 0.00961 | 0.007 | -14.86
-2.5 | -0.078 | 0.00935 | 0.007 | -8.391
-2 | -0.012 | 0.00989 | 0.007 | -1.189
-1.5 | 0.057 | 0.00968 | 0.007 | 5.84
-1 | 0.126 | 0.00956 | 0.007 | 13.149
-0.5 | 0.195 | 0.00943 | 0.007 | 20.73
0 | 0.266 | 0.00938 | 0.006 | 28.313
0.5 | 0.335 | 0.00933 | 0.006 | 35.903
1 | 0.404 | 0.00937 | 0.006 | 43.125
1.5 | 0.473 | 0.0094 | 0.006 | 50.317
2 | 0.542 | 0.00954 | 0.005 | 56.778
2.5 | 0.61 | 0.00958 | 0.005 | 63.679
3 | 0.678 | 0.00968 | 0.005 | 70.024
3.5 | 0.746 | 0.00744 | 0.005 | 100.296
4 | 0.813 | 0.00742 | 0.004 | 109.536
4.5 | 0.88 | 0.00747 | 0.004 | 117.816
5 | 0.945 | 0.0075 | 0.004 | 125.997
5.5 | 1.01 | 0.00878 | 0.003 | 115.039
6 | 1.071 | 0.00921 | 0.003 | 116.277
6.5 | 1.128 | 0.00975 | 0.002 | 115.679
7 | 1.18 | 0.01061 | 0.002 | 111.209
7.5 | 1.228 | 0.01194 | 0.002 | 102.909
8 | 1.276 | 0.01354 | 0.001 | 94.253
8.5 | 1.323 | 0.01537 | 0.001 | 86.113
9 | 1.369 | 0.01751 | 0 | 78.195
9.5 | 1.409 | 0.02003 | 0 | 70.341
10 | 1.437 | 0.02311 | -0.001 | 62.19
10.5 | 1.452 | 0.02715 | -0.001 | 53.492
11 | 1.441 | 0.0359 | -0.001 | 40.134
11.5 | 1.403 | 0.04304 | -0.002 | 32.606
12 | 1.284 | 0.04995 | -0.002 | 25.712
12.5 | 0.873 | 0.05882 | -0.003 | 14.848
13 | 0.901 | 0.06301 | -0.003 | 14.297
13.5 | 0.926 | 0.07023 | -0.003 | 13.186
14 | 0.955 | 0.07245 | -0.004 | 13.179
14.5 | 0.979 | 0.08086 | -0.004 | 12.106
15 | 1.01 | 0.07992 | -0.005 | 12.636
15.5 | 1.035 | 0.08684 | -0.005 | 11.913

## 96. Re 7M Mach 0.50 (2)
BIGFOIL.COM POLAR EXPORT
Horten 12.00% thick 5.00% camber
Horten 12.00% thick 5.00% camber |  |  |  | Cl Max: | 1.737 | at alpha= | 10.5 | deg
XFOIL ncrit=9 |  |  |  | L/D Max: | 181.167 | at alpha= | 8 | deg
Re: | 7000000 |  |  | Cd Min: | 0.24373 | at alpha= | -19.5 | deg
Mach: | 0.5 |  |  | Cl=0 at alpha= | -2.3207 | deg
|  |  |  | @ Cl=0.1, Cd= | 0.0067254
|  |  |  | @ Cl=0.4, Cd= | 0.0064762
|  |  |  | @ Cl=0.6, Cd= | 0.0065686
alpha (deg) | Cl | Cd | Cm | Cl/Cd
-19.5 | -0.6339 | 0.24373 | 0.0524 | -2.6008
-19 | -0.6136 | 0.23579 | 0.0482 | -2.6023
-18.5 | -0.5921 | 0.22827 | 0.0441 | -2.5939
-18 | -0.5706 | 0.22076 | 0.04 | -2.5847
-17.5 | -0.5505 | 0.21215 | 0.0357 | -2.5949
-17 | -0.5303 | 0.20408 | 0.0315 | -2.5985
-16.5 | -0.5085 | 0.19683 | 0.0275 | -2.5834
-16 | -0.4853 | 0.19024 | 0.0237 | -2.551
-15.5 | -0.4636 | 0.18294 | 0.0197 | -2.5342
-15 | -0.4425 | 0.1756 | 0.0158 | -2.5199
-14.5 | -0.4243 | 0.16723 | 0.0117 | -2.5372
-14 | -0.4047 | 0.15955 | 0.0078 | -2.5365
-13 | -0.3723 | 0.14285 | -0.0004 | -2.6062
-12.5 | -0.3545 | 0.13556 | -0.0041 | -2.6151
-12 | -0.3372 | 0.12822 | -0.0078 | -2.6299
-11.5 | -0.3192 | 0.12138 | -0.0112 | -2.6298
-11 | -0.3039 | 0.11401 | -0.0148 | -2.6656
-10.5 | -0.2975 | 0.10515 | -0.0191 | -2.8293
-10 | -0.2886 | 0.09744 | -0.0228 | -2.9618
-9.5 | -0.281 | 0.08992 | -0.0265 | -3.125
-9 | -0.2738 | 0.08287 | -0.0299 | -3.304
-8.5 | -0.2651 | 0.07656 | -0.0328 | -3.4626
-8 | -0.2732 | 0.06871 | -0.0372 | -3.9761
-7.5 | -0.2985 | 0.06176 | -0.0396 | -4.8332
-7 | -0.3217 | 0.05497 | -0.0378 | -5.8523
-6.5 | -0.3317 | 0.04682 | -0.0366 | -7.0846
-6 | -0.3208 | 0.03985 | -0.0341 | -8.0502
-5.5 | -0.3293 | 0.02895 | -0.0288 | -11.3748
-5 | -0.3524 | 0.01441 | -0.0204 | -24.4552
-4.5 | -0.301 | 0.00929 | -0.0167 | -32.4004
-4 | -0.2309 | 0.0082 | -0.0139 | -28.1585
-3.5 | -0.1613 | 0.00761 | -0.0112 | -21.1958
-3 | -0.0924 | 0.0073 | -0.0089 | -12.6575
-2.5 | -0.0242 | 0.00702 | -0.0069 | -3.4473
-2 | 0.0433 | 0.00686 | -0.0051 | 6.312
-1.5 | 0.1107 | 0.0067 | -0.0036 | 16.5224
-1 | 0.1776 | 0.00662 | -0.0022 | 26.8278
-0.5 | 0.2451 | 0.00654 | -0.0011 | 37.4771
0 | 0.3119 | 0.00651 | -0.0001 | 47.9109
0.5 | 0.3792 | 0.00647 | 0.0007 | 58.609
1 | 0.446 | 0.00649 | 0.0015 | 68.7211
1.5 | 0.5136 | 0.00649 | 0.0022 | 79.1371
2 | 0.5806 | 0.00656 | 0.0029 | 88.5061
2.5 | 0.6484 | 0.00659 | 0.0035 | 98.3915
3 | 0.7155 | 0.00669 | 0.0042 | 106.9507
3.5 | 0.7831 | 0.00672 | 0.0049 | 116.5327
4 | 0.8176 | 0.00549 | 0.0117 | 148.9253
4.5 | 0.8808 | 0.0055 | 0.0136 | 160.1455
5.5 | 1.0139 | 0.00587 | 0.0163 | 172.7257
6 | 1.08 | 0.00615 | 0.018 | 175.6098
6.5 | 1.1476 | 0.00639 | 0.0196 | 179.5931
7 | 1.2167 | 0.00673 | 0.0211 | 180.7875
7.5 | 1.2872 | 0.00712 | 0.0224 | 180.7865
8 | 1.366 | 0.00754 | 0.0225 | 181.1671
8.5 | 1.4468 | 0.00812 | 0.0223 | 178.1773
9 | 1.5328 | 0.00884 | 0.0213 | 173.3937
9.5 | 1.6102 | 0.00975 | 0.022 | 165.1487
10 | 1.675 | 0.01103 | 0.0244 | 151.8586
10.5 | 1.737 | 0.01311 | 0.0255 | 132.4943
11 | 1.7328 | 0.01745 | 0.0297 | 99.3009
11.5 | 1.6912 | 0.02568 | 0.0309 | 65.8567
12 | 1.6408 | 0.03423 | 0.0322 | 47.9346
12.5 | 1.5806 | 0.04373 | 0.0324 | 36.1445
13 | 1.5265 | 0.05346 | 0.0314 | 28.5541
13.5 | 1.4828 | 0.06308 | 0.0296 | 23.5067
14 | 1.44 | 0.07314 | 0.0271 | 19.6883
14.5 | 1.4039 | 0.08309 | 0.0242 | 16.8961
15 | 1.3734 | 0.09296 | 0.0209 | 14.7741
15.5 | 1.3522 | 0.10222 | 0.0178 | 13.2283

## 97. Re 8M Mach 0.00 (1)
BIGFOIL.COM POLAR EXPORT
Horten 12.00% thick 5.00% camber
Horten 12.00% thick 5.00% camber |  |  |  | Cl Max: | 1.58 | at alpha= | 15.5 | deg
JavaFoil+Calcfoil stall+Eppler ext transition |  |  |  | L/D Max: | 147.631 | at alpha= | 8 | deg
Re: | 8000000 |  |  | Cd Min: | 0.00756 | at alpha= | 3 | deg
Mach: | 0 |  |  | Cl=0 at alpha= | -1.9152 | deg
|  |  |  | @ Cl=0.1, Cd= | 0.0096149
|  |  |  | @ Cl=0.4, Cd= | 0.0093082
|  |  |  | @ Cl=0.6, Cd= | 0.007575
alpha (deg) | Cl | Cd | Cm | Cl/Cd
-17.5 | -0.544 | 0.13614 | 0.002 | -3.996
-17 | -0.556 | 0.12971 | 0.002 | -4.29
-16.5 | -0.568 | 0.12342 | 0.002 | -4.605
-16 | -0.58 | 0.1175 | 0.003 | -4.932
-15.5 | -0.59 | 0.11095 | 0.003 | -5.317
-15 | -0.599 | 0.10523 | 0.003 | -5.693
-14.5 | -0.607 | 0.09914 | 0.003 | -6.124
-14 | -0.614 | 0.09403 | 0.003 | -6.524
-13.5 | -0.618 | 0.08885 | 0.003 | -6.957
-13 | -0.621 | 0.08369 | 0.003 | -7.42
-12.5 | -0.622 | 0.07883 | 0.003 | -7.885
-12 | -0.62 | 0.07413 | 0.003 | -8.362
-11.5 | -0.616 | 0.06974 | 0.004 | -8.827
-11 | -0.608 | 0.06563 | 0.004 | -9.271
-10.5 | -0.599 | 0.06136 | 0.004 | -9.756
-10 | -0.586 | 0.05735 | 0.004 | -10.216
-9.5 | -0.57 | 0.05355 | 0.004 | -10.644
-9 | -0.551 | 0.05016 | 0.004 | -10.99
-8.5 | -0.529 | 0.04663 | 0.004 | -11.352
-8 | -0.505 | 0.04289 | 0.004 | -11.775
-7.5 | -0.479 | 0.03868 | 0.005 | -12.374
-7 | -0.537 | 0.00985 | 0.007 | -54.538
-6.5 | -0.494 | 0.01023 | 0.007 | -48.304
-6 | -0.448 | 0.01002 | 0.007 | -44.754
-5.5 | -0.4 | 0.00982 | 0.007 | -40.699
-5 | -0.349 | 0.0104 | 0.007 | -33.567
-4.5 | -0.296 | 0.01015 | 0.007 | -29.168
-4 | -0.241 | 0.00994 | 0.007 | -24.303
-3.5 | -0.185 | 0.00968 | 0.006 | -19.138
-3 | -0.128 | 0.00955 | 0.006 | -13.394
-2.5 | -0.069 | 0.00939 | 0.006 | -7.397
-2 | -0.01 | 0.00925 | 0.006 | -1.117
-1.5 | 0.049 | 0.00913 | 0.006 | 5.412
-1 | 0.11 | 0.00971 | 0.006 | 11.288
-0.5 | 0.17 | 0.00958 | 0.006 | 17.734
0 | 0.231 | 0.0095 | 0.005 | 24.277
0.5 | 0.291 | 0.00941 | 0.005 | 30.898
1 | 0.351 | 0.0093 | 0.005 | 37.711
1.5 | 0.411 | 0.00931 | 0.005 | 44.147
2 | 0.471 | 0.00923 | 0.005 | 50.996
2.5 | 0.53 | 0.00925 | 0.004 | 57.336
3 | 0.59 | 0.00756 | 0.004 | 78.105
3.5 | 0.65 | 0.00765 | 0.004 | 84.871
4 | 0.709 | 0.0078 | 0.004 | 90.917
4.5 | 0.768 | 0.0079 | 0.003 | 97.231
5 | 0.827 | 0.00809 | 0.003 | 102.173
5.5 | 0.886 | 0.00826 | 0.003 | 107.285
6 | 0.944 | 0.00845 | 0.002 | 111.709
6.5 | 1.002 | 0.00829 | 0.002 | 120.958
7 | 1.06 | 0.00818 | 0.002 | 129.482
7.5 | 1.117 | 0.00816 | 0.001 | 136.782
8 | 1.173 | 0.00794 | 0.001 | 147.631
8.5 | 1.228 | 0.00863 | 0.001 | 142.201
9 | 1.28 | 0.00909 | 0 | 140.829
9.5 | 1.328 | 0.0097 | 0 | 137.006
10 | 1.37 | 0.01052 | 0 | 130.163
10.5 | 1.404 | 0.01179 | -0.001 | 119.116
11 | 1.434 | 0.01361 | -0.001 | 105.36
11.5 | 1.46 | 0.01612 | -0.002 | 90.598
12 | 1.481 | 0.01996 | -0.002 | 74.173
12.5 | 1.501 | 0.02401 | -0.002 | 62.516
13 | 1.524 | 0.02676 | -0.003 | 56.974
13.5 | 1.543 | 0.02944 | -0.003 | 52.414
14 | 1.558 | 0.03215 | -0.004 | 48.472
14.5 | 1.57 | 0.03494 | -0.004 | 44.93
15 | 1.577 | 0.03793 | -0.005 | 41.577
15.5 | 1.58 | 0.04099 | -0.005 | 38.54
16 | 1.578 | 0.04422 | -0.005 | 35.696
16.5 | 1.573 | 0.0477 | -0.006 | 32.973
17 | 1.56 | 0.05133 | -0.006 | 30.382
17.5 | 1.542 | 0.05523 | -0.007 | 27.921
18 | 1.52 | 0.05927 | -0.007 | 25.649
18.5 | 1.495 | 0.06351 | -0.008 | 23.537
19 | 1.466 | 0.06812 | -0.008 | 21.52
19.5 | 1.434 | 0.07288 | -0.009 | 19.678
20 | 1.4 | 0.07793 | -0.009 | 17.963

## 98. Re 8M Mach 0.00 (2)
BIGFOIL.COM POLAR EXPORT
Horten 12.00% thick 5.00% camber
Horten 12.00% thick 5.00% camber |  |  |  | Cl Max: | 1.6787 | at alpha= | 15.5 | deg
XFOIL ncrit=9 |  |  |  | L/D Max: | 187.942 | at alpha= | 8 | deg
Re: | 8000000 |  |  | Cd Min: | 0.0922 | at alpha= | 20 | deg
Mach: | 0 |  |  | Cl=0 at alpha= | -2.2145 | deg
|  |  |  | @ Cl=0.1, Cd= | 0.0061918
|  |  |  | @ Cl=0.4, Cd= | 0.0060186
|  |  |  | @ Cl=0.6, Cd= | 0.00603
alpha (deg) | Cl | Cd | Cm | Cl/Cd
-18 | -1.5637 | 0.02861 | -0.0407 | -54.6557
-17.5 | -1.5414 | 0.02557 | -0.037 | -60.2816
-17 | -1.5118 | 0.02336 | -0.0336 | -64.7175
-16.5 | -1.4762 | 0.02176 | -0.0307 | -67.8401
-16 | -1.4418 | 0.01988 | -0.0275 | -72.5252
-15.5 | -1.3856 | 0.01799 | -0.029 | -77.0206
-15 | -1.3463 | 0.01682 | -0.0261 | -80.0416
-14.5 | -1.3025 | 0.01585 | -0.0239 | -82.1767
-14 | -1.2569 | 0.01494 | -0.0219 | -84.1299
-13.5 | -1.2094 | 0.01415 | -0.0201 | -85.47
-13 | -1.1605 | 0.01344 | -0.0185 | -86.3467
-12.5 | -1.1108 | 0.0128 | -0.0171 | -86.7812
-12 | -1.0601 | 0.01222 | -0.0157 | -86.7512
-11.5 | -1.0087 | 0.01169 | -0.0144 | -86.2874
-11 | -0.9567 | 0.01121 | -0.0133 | -85.3434
-10.5 | -0.904 | 0.01081 | -0.0122 | -83.6263
-10 | -0.8517 | 0.01021 | -0.0111 | -83.4182
-9.5 | -0.7988 | 0.0097 | -0.0101 | -82.3505
-9 | -0.7453 | 0.0093 | -0.0091 | -80.1398
-8.5 | -0.6913 | 0.00896 | -0.0083 | -77.154
-8 | -0.6369 | 0.00865 | -0.0075 | -73.6301
-7.5 | -0.5824 | 0.00838 | -0.0067 | -69.4988
-7 | -0.528 | 0.00807 | -0.0059 | -65.4275
-6.5 | -0.4736 | 0.00776 | -0.0051 | -61.0309
-6 | -0.4188 | 0.00753 | -0.0044 | -55.6175
-5.5 | -0.3635 | 0.00734 | -0.0038 | -49.5232
-5 | -0.3087 | 0.00713 | -0.0031 | -43.2959
-4.5 | -0.2536 | 0.00692 | -0.0025 | -36.6474
-4 | -0.1983 | 0.0068 | -0.0019 | -29.1618
-3.5 | -0.1429 | 0.00662 | -0.0013 | -21.5861
-3 | -0.0875 | 0.00652 | -0.0008 | -13.4202
-2.5 | -0.0318 | 0.00639 | -0.0004 | -4.9765
-2 | 0.0239 | 0.00632 | 0 | 3.7816
-1.5 | 0.0797 | 0.00621 | 0.0004 | 12.8341
-1 | 0.1355 | 0.00616 | 0.0008 | 21.9968
-0.5 | 0.1918 | 0.0061 | 0.001 | 31.4426
0 | 0.2476 | 0.00608 | 0.0013 | 40.7237
0.5 | 0.3039 | 0.00603 | 0.0015 | 50.398
1 | 0.3598 | 0.00604 | 0.0017 | 59.5695
1.5 | 0.4161 | 0.00601 | 0.0018 | 69.2346
2 | 0.4719 | 0.00604 | 0.0019 | 78.1291
2.5 | 0.5283 | 0.00603 | 0.002 | 87.6119
3.5 | 0.6391 | 0.00603 | 0.0022 | 105.9867
4 | 0.671 | 0.00475 | 0.0069 | 141.2632
4.5 | 0.7238 | 0.00472 | 0.0076 | 153.3475
5 | 0.7776 | 0.00483 | 0.008 | 160.9938
5.5 | 0.8326 | 0.00493 | 0.0081 | 168.8844
6 | 0.8866 | 0.00509 | 0.0084 | 174.1847
6.5 | 0.9408 | 0.00522 | 0.0086 | 180.2299
7 | 0.9952 | 0.00545 | 0.0086 | 182.6055
7.5 | 1.0501 | 0.00564 | 0.0086 | 186.1879
8 | 1.1051 | 0.00588 | 0.0083 | 187.9422
8.5 | 1.1605 | 0.00621 | 0.0079 | 186.876
9 | 1.2178 | 0.00663 | 0.0069 | 183.6802
9.5 | 1.2785 | 0.00722 | 0.0048 | 177.0776
10 | 1.3373 | 0.00782 | 0.0032 | 171.0102
10.5 | 1.3892 | 0.00851 | 0.0029 | 163.2432
11 | 1.4399 | 0.00938 | 0.0025 | 153.5075
11.5 | 1.4928 | 0.01041 | 0.0014 | 143.4006
12 | 1.5421 | 0.01172 | 0.0005 | 131.5785
12.5 | 1.5908 | 0.01296 | -0.0003 | 122.7469
13 | 1.6318 | 0.01418 | 0.0003 | 115.0776
13.5 | 1.6395 | 0.01523 | 0.0076 | 107.6494
14 | 1.6489 | 0.01677 | 0.0128 | 98.3244
14.5 | 1.6606 | 0.0195 | 0.0144 | 85.159
15 | 1.6708 | 0.02343 | 0.014 | 71.3103
15.5 | 1.6787 | 0.02774 | 0.0135 | 60.5155
16 | 1.6779 | 0.03285 | 0.0131 | 51.0776
16.5 | 1.6673 | 0.03892 | 0.0127 | 42.8392
17 | 1.6538 | 0.04534 | 0.0121 | 36.4755
17.5 | 1.6383 | 0.05241 | 0.011 | 31.2593
18 | 1.6217 | 0.05992 | 0.0094 | 27.0644
18.5 | 1.6074 | 0.06734 | 0.0077 | 23.8699
19 | 1.5892 | 0.07546 | 0.0055 | 21.0602
19.5 | 1.576 | 0.08305 | 0.0034 | 18.9765
20 | 1.5531 | 0.0922 | 0.0005 | 16.8449

## 99. Re 8M Mach 0.10 (1)
BIGFOIL.COM POLAR EXPORT
Horten 12.00% thick 5.00% camber
Horten 12.00% thick 5.00% camber |  |  |  | Cl Max: | 1.571 | at alpha= | 15 | deg
JavaFoil+Calcfoil stall+Eppler ext transition |  |  |  | L/D Max: | 146.835 | at alpha= | 8 | deg
Re: | 8000000 |  |  | Cd Min: | 0.00772 | at alpha= | 3.5 | deg
Mach: | 0.1 |  |  | Cl=0 at alpha= | -1.9167 | deg
|  |  |  | @ Cl=0.1, Cd= | 0.0096767
|  |  |  | @ Cl=0.4, Cd= | 0.0093208
|  |  |  | @ Cl=0.6, Cd= | 0.0091068
alpha (deg) | Cl | Cd | Cm | Cl/Cd
-17 | -0.511 | 0.13311 | 0.002 | -3.841
-16.5 | -0.526 | 0.12619 | 0.002 | -4.167
-16 | -0.54 | 0.11941 | 0.003 | -4.521
-15.5 | -0.553 | 0.11385 | 0.003 | -4.857
-15 | -0.565 | 0.10752 | 0.003 | -5.255
-14.5 | -0.576 | 0.1012 | 0.003 | -5.691
-14 | -0.585 | 0.09564 | 0.003 | -6.12
-13.5 | -0.593 | 0.09016 | 0.003 | -6.575
-13 | -0.598 | 0.08516 | 0.003 | -7.027
-12.5 | -0.602 | 0.08018 | 0.003 | -7.506
-12 | -0.603 | 0.07541 | 0.003 | -7.994
-11.5 | -0.601 | 0.07074 | 0.004 | -8.496
-11 | -0.596 | 0.06639 | 0.004 | -8.983
-10.5 | -0.589 | 0.06225 | 0.004 | -9.456
-10 | -0.578 | 0.05817 | 0.004 | -9.933
-9.5 | -0.564 | 0.0542 | 0.004 | -10.403
-9 | -0.546 | 0.05095 | 0.004 | -10.724
-8.5 | -0.526 | 0.04724 | 0.004 | -11.134
-8 | -0.502 | 0.04374 | 0.004 | -11.481
-7.5 | -0.476 | 0.03985 | 0.005 | -11.946
-7 | -0.448 | 0.03473 | 0.005 | -12.912
-6.5 | -0.494 | 0.01029 | 0.007 | -48.04
-6 | -0.449 | 0.01006 | 0.007 | -44.608
-5.5 | -0.401 | 0.00985 | 0.007 | -40.672
-5 | -0.35 | 0.01041 | 0.007 | -33.621
-4.5 | -0.297 | 0.01017 | 0.007 | -29.221
-4 | -0.242 | 0.00997 | 0.007 | -24.3
-3.5 | -0.186 | 0.00976 | 0.006 | -19.06
-3 | -0.128 | 0.00959 | 0.006 | -13.39
-2.5 | -0.07 | 0.00942 | 0.006 | -7.412
-2 | -0.01 | 0.00929 | 0.006 | -1.118
-1.5 | 0.05 | 0.00921 | 0.006 | 5.391
-1 | 0.11 | 0.00977 | 0.006 | 11.273
-0.5 | 0.171 | 0.00962 | 0.006 | 17.748
0 | 0.232 | 0.00953 | 0.006 | 24.31
0.5 | 0.292 | 0.00945 | 0.005 | 30.924
1 | 0.353 | 0.00936 | 0.005 | 37.681
1.5 | 0.413 | 0.00931 | 0.005 | 44.352
2 | 0.473 | 0.00932 | 0.005 | 50.767
2.5 | 0.533 | 0.00929 | 0.004 | 57.404
3 | 0.593 | 0.00929 | 0.004 | 63.798
3.5 | 0.653 | 0.00772 | 0.004 | 84.564
4 | 0.712 | 0.00785 | 0.004 | 90.702
4.5 | 0.772 | 0.00791 | 0.003 | 97.568
5 | 0.831 | 0.00811 | 0.003 | 102.453
5.5 | 0.89 | 0.0083 | 0.003 | 107.249
6 | 0.949 | 0.00804 | 0.002 | 117.922
6.5 | 1.007 | 0.00834 | 0.002 | 120.681
7 | 1.065 | 0.00827 | 0.002 | 128.787
7.5 | 1.122 | 0.00794 | 0.001 | 141.258
8 | 1.178 | 0.00802 | 0.001 | 146.835
8.5 | 1.233 | 0.00872 | 0.001 | 141.348
9 | 1.285 | 0.0092 | 0 | 139.627
9.5 | 1.332 | 0.00984 | 0 | 135.452
10 | 1.373 | 0.01074 | 0 | 127.765
10.5 | 1.407 | 0.01211 | -0.001 | 116.128
11 | 1.436 | 0.01405 | -0.001 | 102.224
11.5 | 1.462 | 0.01667 | -0.002 | 87.72
12 | 1.482 | 0.02062 | -0.002 | 71.881
12.5 | 1.503 | 0.02465 | -0.002 | 60.964
13 | 1.525 | 0.02746 | -0.003 | 55.535
13.5 | 1.543 | 0.03018 | -0.003 | 51.118
14 | 1.556 | 0.03296 | -0.004 | 47.224
14.5 | 1.566 | 0.03583 | -0.004 | 43.701
15 | 1.571 | 0.03887 | -0.005 | 40.405
15.5 | 1.571 | 0.04203 | -0.005 | 37.376
16 | 1.567 | 0.04544 | -0.005 | 34.481
16.5 | 1.558 | 0.04897 | -0.006 | 31.815
17 | 1.541 | 0.0528 | -0.006 | 29.18
17.5 | 1.519 | 0.05678 | -0.007 | 26.755
18 | 1.493 | 0.06101 | -0.007 | 24.469
18.5 | 1.463 | 0.06553 | -0.008 | 22.32
19 | 1.429 | 0.07023 | -0.008 | 20.344
19.5 | 1.392 | 0.07525 | -0.009 | 18.497
20 | 1.352 | 0.08058 | -0.009 | 16.783

## 100. Re 8M Mach 0.10 (2)
BIGFOIL.COM POLAR EXPORT
Horten 12.00% thick 5.00% camber
Horten 12.00% thick 5.00% camber |  |  |  | Cl Max: | 1.6706 | at alpha= | 15.5 | deg
XFOIL ncrit=9 |  |  |  | L/D Max: | 188.007 | at alpha= | 8 | deg
Re: | 8000000 |  |  | Cd Min: | 0.09651 | at alpha= | 20 | deg
Mach: | 0.1 |  |  | Cl=0 at alpha= | -2.2179 | deg
|  |  |  | @ Cl=0.1, Cd= | 0.0062027
|  |  |  | @ Cl=0.4, Cd= | 0.0060301
|  |  |  | @ Cl=0.6, Cd= | 0.0060812
alpha (deg) | Cl | Cd | Cm | Cl/Cd
-16 | -1.4358 | 0.02378 | -0.0339 | -60.3785
-15 | -1.3513 | 0.01899 | -0.031 | -71.1585
-14.5 | -1.3105 | 0.01749 | -0.0281 | -74.9285
-14 | -1.2672 | 0.01613 | -0.0255 | -78.5617
-13.5 | -1.2205 | 0.01506 | -0.0233 | -81.0425
-13 | -1.1718 | 0.01417 | -0.0214 | -82.6958
-12.5 | -1.122 | 0.01338 | -0.0196 | -83.8565
-12 | -1.0709 | 0.01269 | -0.0179 | -84.3893
-11.5 | -1.019 | 0.01207 | -0.0164 | -84.4242
-11 | -0.9663 | 0.01151 | -0.015 | -83.9531
-10.5 | -0.9129 | 0.01105 | -0.0138 | -82.6154
-10 | -0.8592 | 0.01058 | -0.0126 | -81.2098
-9.5 | -0.806 | 0.00993 | -0.0113 | -81.1682
-9 | -0.7519 | 0.00946 | -0.0103 | -79.482
-8.5 | -0.6973 | 0.00908 | -0.0092 | -76.7952
-8 | -0.6423 | 0.00874 | -0.0083 | -73.4897
-7.5 | -0.5872 | 0.00846 | -0.0074 | -69.409
-7 | -0.5318 | 0.00818 | -0.0066 | -65.0122
-6.5 | -0.477 | 0.00782 | -0.0057 | -60.9974
-6 | -0.4218 | 0.00758 | -0.0049 | -55.6464
-5.5 | -0.366 | 0.00737 | -0.0042 | -49.6608
-5 | -0.3106 | 0.00718 | -0.0035 | -43.2591
-4.5 | -0.2551 | 0.00695 | -0.0028 | -36.705
-4 | -0.1994 | 0.00681 | -0.0022 | -29.2805
-3.5 | -0.1435 | 0.00665 | -0.0016 | -21.5789
-3 | -0.0878 | 0.00653 | -0.001 | -13.4456
-2.5 | -0.0316 | 0.0064 | -0.0005 | -4.9375
-2 | 0.0244 | 0.00632 | -0.0001 | 3.8608
-1.5 | 0.0806 | 0.00622 | 0.0003 | 12.9582
-1 | 0.1368 | 0.00617 | 0.0007 | 22.1718
-0.5 | 0.1933 | 0.00611 | 0.001 | 31.6367
0 | 0.2496 | 0.00609 | 0.0012 | 40.9852
0.5 | 0.3062 | 0.00604 | 0.0014 | 50.6954
1 | 0.3625 | 0.00605 | 0.0017 | 59.9174
1.5 | 0.4191 | 0.00602 | 0.0018 | 69.6179
2 | 0.4753 | 0.00605 | 0.0019 | 78.562
2.5 | 0.532 | 0.00604 | 0.002 | 88.0795
3 | 0.5878 | 0.00609 | 0.0021 | 96.5189
3.5 | 0.6436 | 0.00605 | 0.0023 | 106.3802
4 | 0.6756 | 0.00477 | 0.007 | 141.6352
4.5 | 0.7287 | 0.00474 | 0.0077 | 153.7342
5 | 0.7828 | 0.00485 | 0.0082 | 161.4021
5.5 | 0.8383 | 0.00495 | 0.0083 | 169.3535
6 | 0.8926 | 0.00512 | 0.0086 | 174.3359
6.5 | 0.9473 | 0.00525 | 0.0089 | 180.4381
7 | 1.0022 | 0.00548 | 0.0089 | 182.8832
7.5 | 1.0574 | 0.00567 | 0.0089 | 186.4903
8 | 1.113 | 0.00592 | 0.0087 | 188.0068
8.5 | 1.169 | 0.00624 | 0.0083 | 187.3397
9 | 1.2269 | 0.00667 | 0.0073 | 183.943
9.5 | 1.2883 | 0.00728 | 0.0053 | 176.9643
10 | 1.3475 | 0.0079 | 0.0037 | 170.5696
10.5 | 1.3998 | 0.00859 | 0.0035 | 162.9569
11 | 1.4511 | 0.0095 | 0.0031 | 152.7474
11.5 | 1.5038 | 0.01062 | 0.0021 | 141.6008
12 | 1.5537 | 0.01192 | 0.0013 | 130.344
12.5 | 1.6018 | 0.01327 | 0.0006 | 120.7084
13 | 1.636 | 0.01449 | 0.0027 | 112.9055
13.5 | 1.6378 | 0.01565 | 0.0109 | 104.6518
14 | 1.6484 | 0.01767 | 0.0147 | 93.2881
14.5 | 1.6595 | 0.0211 | 0.0151 | 78.6493
15 | 1.6665 | 0.02556 | 0.0146 | 65.1995
15.5 | 1.6706 | 0.03026 | 0.0142 | 55.2082
16 | 1.6642 | 0.03593 | 0.0138 | 46.3178
16.5 | 1.6509 | 0.0423 | 0.0134 | 39.0284
17 | 1.6347 | 0.04926 | 0.0125 | 33.1851
17.5 | 1.62 | 0.05643 | 0.0112 | 28.7081
18 | 1.6023 | 0.06421 | 0.0095 | 24.9541
18.5 | 1.5871 | 0.07185 | 0.0076 | 22.0891
19 | 1.5681 | 0.08021 | 0.0053 | 19.5499
19.5 | 1.5543 | 0.08803 | 0.003 | 17.6565
20 | 1.5366 | 0.09651 | 0.0003 | 15.9217

## 101. Re 8M Mach 0.25 (1)
BIGFOIL.COM POLAR EXPORT
Horten 12.00% thick 5.00% camber
Horten 12.00% thick 5.00% camber |  |  |  | Cl Max: | 1.534 | at alpha= | 14 | deg
JavaFoil+Calcfoil stall+Eppler ext transition |  |  |  | L/D Max: | 146.7 | at alpha= | 7.5 | deg
Re: | 8000000 |  |  | Cd Min: | 0.00737 | at alpha= | 3.5 | deg
Mach: | 0.25 |  |  | Cl=0 at alpha= | -1.9113 | deg
|  |  |  | @ Cl=0.1, Cd= | 0.0092726
|  |  |  | @ Cl=0.4, Cd= | 0.009551
|  |  |  | @ Cl=0.6, Cd= | 0.0095356
alpha (deg) | Cl | Cd | Cm | Cl/Cd
-15 | -0.236 | 0.12016 | 0.003 | -1.967
-14.5 | -0.285 | 0.11467 | 0.003 | -2.482
-14 | -0.327 | 0.10857 | 0.003 | -3.012
-13.5 | -0.365 | 0.10202 | 0.003 | -3.578
-13 | -0.399 | 0.09566 | 0.003 | -4.172
-12.5 | -0.429 | 0.08962 | 0.003 | -4.788
-12 | -0.455 | 0.0842 | 0.003 | -5.404
-11.5 | -0.476 | 0.07829 | 0.003 | -6.084
-11 | -0.493 | 0.07276 | 0.003 | -6.775
-10.5 | -0.504 | 0.06782 | 0.004 | -7.437
-10 | -0.511 | 0.06308 | 0.004 | -8.094
-9.5 | -0.511 | 0.05873 | 0.004 | -8.704
-9 | -0.507 | 0.05441 | 0.004 | -9.31
-8.5 | -0.496 | 0.05065 | 0.004 | -9.801
-8 | -0.481 | 0.04683 | 0.004 | -10.277
-7.5 | -0.461 | 0.04374 | 0.004 | -10.542
-7 | -0.436 | 0.04012 | 0.004 | -10.863
-6.5 | -0.407 | 0.0363 | 0.005 | -11.214
-6 | -0.45 | 0.0099 | 0.007 | -45.498
-5.5 | -0.404 | 0.01006 | 0.007 | -40.183
-5 | -0.355 | 0.0099 | 0.007 | -35.839
-4.5 | -0.302 | 0.01043 | 0.007 | -28.965
-4 | -0.247 | 0.01018 | 0.007 | -24.28
-3.5 | -0.19 | 0.00998 | 0.007 | -19.059
-3 | -0.131 | 0.00978 | 0.007 | -13.444
-2.5 | -0.072 | 0.00965 | 0.006 | -7.416
-2 | -0.011 | 0.00946 | 0.006 | -1.125
-1.5 | 0.051 | 0.00932 | 0.006 | 5.466
-1 | 0.113 | 0.00926 | 0.006 | 12.21
-0.5 | 0.175 | 0.00982 | 0.006 | 17.861
0 | 0.238 | 0.00972 | 0.006 | 24.486
0.5 | 0.3 | 0.00964 | 0.005 | 31.149
1 | 0.362 | 0.0096 | 0.005 | 37.744
1.5 | 0.424 | 0.00952 | 0.005 | 44.559
2 | 0.486 | 0.00954 | 0.005 | 50.919
2.5 | 0.547 | 0.00951 | 0.005 | 57.58
3 | 0.609 | 0.00954 | 0.004 | 63.833
3.5 | 0.67 | 0.00737 | 0.004 | 90.927
4 | 0.731 | 0.00759 | 0.004 | 96.309
4.5 | 0.792 | 0.00779 | 0.003 | 101.714
5 | 0.853 | 0.00841 | 0.003 | 101.38
5.5 | 0.913 | 0.00814 | 0.003 | 112.168
6 | 0.973 | 0.00801 | 0.003 | 121.461
6.5 | 1.033 | 0.00795 | 0.002 | 129.879
7 | 1.091 | 0.00801 | 0.002 | 136.26
7.5 | 1.149 | 0.00783 | 0.001 | 146.7
8 | 1.205 | 0.00877 | 0.001 | 137.353
8.5 | 1.259 | 0.00926 | 0.001 | 135.941
9 | 1.308 | 0.00991 | 0 | 131.973
9.5 | 1.351 | 0.0109 | 0 | 123.933
10 | 1.387 | 0.01233 | 0 | 112.458
10.5 | 1.419 | 0.01423 | -0.001 | 99.716
11 | 1.448 | 0.01665 | -0.001 | 86.943
11.5 | 1.471 | 0.01994 | -0.002 | 73.777
12 | 1.488 | 0.02479 | -0.002 | 60.04
12.5 | 1.507 | 0.02847 | -0.002 | 52.922
13 | 1.523 | 0.0315 | -0.003 | 48.345
13.5 | 1.532 | 0.03457 | -0.003 | 44.307
14 | 1.534 | 0.03772 | -0.004 | 40.663
14.5 | 1.529 | 0.04115 | -0.004 | 37.147
15 | 1.516 | 0.04475 | -0.005 | 33.881
15.5 | 1.496 | 0.04861 | -0.005 | 30.775
16 | 1.468 | 0.05282 | -0.006 | 27.79
16.5 | 1.432 | 0.05734 | -0.006 | 24.968
17 | 1.383 | 0.06212 | -0.006 | 22.259
17.5 | 1.325 | 0.06734 | -0.007 | 19.676
18 | 1.259 | 0.07322 | -0.007 | 17.199
18.5 | 1.187 | 0.07959 | -0.008 | 14.909
19 | 1.107 | 0.0867 | -0.008 | 12.774

## 102. Re 8M Mach 0.25 (2)
BIGFOIL.COM POLAR EXPORT
Horten 12.00% thick 5.00% camber
Horten 12.00% thick 5.00% camber |  |  |  | Cl Max: | 1.6382 | at alpha= | 14 | deg
XFOIL ncrit=9 |  |  |  | L/D Max: | 188.297 | at alpha= | 8.5 | deg
Re: | 8000000 |  |  | Cd Min: | 0.17872 | at alpha= | -16.5 | deg
Mach: | 0.25 |  |  | Cl=0 at alpha= | -2.2345 | deg
|  |  |  | @ Cl=0.1, Cd= | 0.0062725
|  |  |  | @ Cl=0.4, Cd= | 0.0060839
|  |  |  | @ Cl=0.6, Cd= | 0.0061445
alpha (deg) | Cl | Cd | Cm | Cl/Cd
-16.5 | -0.4935 | 0.17872 | 0.0179 | -2.7613
-16 | -0.4764 | 0.17216 | 0.0144 | -2.7672
-15.5 | -0.4663 | 0.16328 | 0.0103 | -2.8558
-15 | -0.4757 | 0.149 | 0.0039 | -3.1926
-14.5 | -0.4482 | 0.14592 | 0.0019 | -3.0715
-14 | -0.5316 | 0.11646 | -0.0134 | -4.5647
-13.5 | -0.5453 | 0.1053 | -0.0198 | -5.1785
-13 | -0.6127 | 0.08653 | -0.0319 | -7.0808
-12.5 | -0.7118 | 0.06784 | -0.0469 | -10.4923
-12 | -0.8241 | 0.05583 | -0.0431 | -14.7609
-11.5 | -1.0563 | 0.01795 | -0.0307 | -58.8468
-11 | -1.0107 | 0.01546 | -0.0272 | -65.3752
-10.5 | -0.9589 | 0.01381 | -0.0242 | -69.4352
-10 | -0.9035 | 0.0127 | -0.0217 | -71.1417
-9.5 | -0.8468 | 0.01174 | -0.0194 | -72.1295
-9 | -0.7888 | 0.01101 | -0.0174 | -71.644
-8.5 | -0.7316 | 0.0101 | -0.0154 | -72.4356
-8 | -0.6732 | 0.00948 | -0.0136 | -71.0127
-7.5 | -0.6143 | 0.00901 | -0.0121 | -68.1798
-7 | -0.5555 | 0.00863 | -0.0107 | -64.3685
-6.5 | -0.4965 | 0.00828 | -0.0094 | -59.9638
-6 | -0.4384 | 0.0079 | -0.0081 | -55.4937
-5.5 | -0.3799 | 0.00758 | -0.0069 | -50.1187
-5 | -0.3215 | 0.00736 | -0.0058 | -43.6821
-4.5 | -0.2632 | 0.00713 | -0.0048 | -36.9144
-4 | -0.2053 | 0.00691 | -0.0038 | -29.7106
-3.5 | -0.147 | 0.00677 | -0.003 | -21.7134
-3 | -0.0891 | 0.0066 | -0.0021 | -13.5
-2.5 | -0.0308 | 0.0065 | -0.0015 | -4.7385
-2 | 0.0272 | 0.00636 | -0.0008 | 4.2767
-1.5 | 0.0854 | 0.00629 | -0.0002 | 13.5771
-1 | 0.1439 | 0.00622 | 0.0002 | 23.135
-0.5 | 0.2021 | 0.00616 | 0.0007 | 32.8084
0 | 0.2605 | 0.00612 | 0.001 | 42.5654
0.5 | 0.3188 | 0.0061 | 0.0014 | 52.2623
1 | 0.3773 | 0.00608 | 0.0016 | 62.0559
1.5 | 0.4357 | 0.00609 | 0.0019 | 71.5435
2 | 0.4941 | 0.0061 | 0.0021 | 81
2.5 | 0.5524 | 0.00612 | 0.0022 | 90.2614
3 | 0.6106 | 0.00615 | 0.0024 | 99.2846
3.5 | 0.6683 | 0.00615 | 0.0027 | 108.6667
4 | 0.7013 | 0.00487 | 0.0076 | 144.0041
4.5 | 0.7563 | 0.00486 | 0.0085 | 155.6173
5 | 0.8123 | 0.00496 | 0.0092 | 163.7702
5.5 | 0.8697 | 0.00509 | 0.0095 | 170.8644
6 | 0.9266 | 0.00525 | 0.0099 | 176.4952
6.5 | 0.9831 | 0.00543 | 0.0104 | 181.0497
7 | 1.0412 | 0.00562 | 0.0106 | 185.2669
7.5 | 1.098 | 0.0059 | 0.0109 | 186.1017
8 | 1.1567 | 0.00615 | 0.0109 | 188.0813
8.5 | 1.2164 | 0.00646 | 0.0106 | 188.2972
9 | 1.2783 | 0.00694 | 0.0096 | 184.1931
9.5 | 1.3437 | 0.00758 | 0.0077 | 177.2691
10 | 1.4046 | 0.00836 | 0.0066 | 168.0144
10.5 | 1.4577 | 0.00912 | 0.0072 | 159.8355
11 | 1.5125 | 0.01032 | 0.0068 | 146.5601
11.5 | 1.5657 | 0.0117 | 0.0063 | 133.8205
12 | 1.6138 | 0.01345 | 0.0061 | 119.9851
12.5 | 1.6283 | 0.01503 | 0.0122 | 108.3367
13 | 1.629 | 0.01719 | 0.0183 | 94.7644
13.5 | 1.635 | 0.02147 | 0.0187 | 76.1528
14 | 1.6382 | 0.02657 | 0.0183 | 61.656
14.5 | 1.63 | 0.03255 | 0.0182 | 50.0768
15 | 1.6122 | 0.03939 | 0.018 | 40.9292
15.5 | 1.5939 | 0.04642 | 0.0175 | 34.3365
16 | 1.5802 | 0.0534 | 0.0166 | 29.5918
16.5 | 1.5598 | 0.06138 | 0.0151 | 25.4122
17 | 1.5417 | 0.06941 | 0.0133 | 22.2115
17.5 | 1.526 | 0.07733 | 0.0114 | 19.7336
18 | 1.5037 | 0.08627 | 0.0088 | 17.4302
18.5 | 1.4882 | 0.09459 | 0.0062 | 15.7332
19 | 1.4724 | 0.1031 | 0.0033 | 14.2813

## 103. Re 8M Mach 0.50 (1)
BIGFOIL.COM POLAR EXPORT
Horten 12.00% thick 5.00% camber
Horten 12.00% thick 5.00% camber |  |  |  | Cl Max: | 1.452 | at alpha= | 10.5 | deg
JavaFoil+Calcfoil stall+Eppler ext transition |  |  |  | L/D Max: | 123.284 | at alpha= | 5 | deg
Re: | 8000000 |  |  | Cd Min: | 0.00734 | at alpha= | 3.5 | deg
Mach: | 0.5 |  |  | Cl=0 at alpha= | -1.913 | deg
|  |  |  | @ Cl=0.1, Cd= | 0.0094278
|  |  |  | @ Cl=0.4, Cd= | 0.0092306
|  |  |  | @ Cl=0.6, Cd= | 0.0094973
alpha (deg) | Cl | Cd | Cm | Cl/Cd
-20 | -0.97 | 0.15365 | 0.002 | -6.312
-19.5 | -0.944 | 0.14021 | 0.002 | -6.733
-19 | -0.919 | 0.13134 | 0.002 | -7
-18.5 | -0.895 | 0.12209 | 0.002 | -7.334
-18 | -0.866 | 0.13014 | 0.003 | -6.65
-17.5 | -0.84 | 0.12157 | 0.003 | -6.907
-17 | -0.815 | 0.11315 | 0.003 | -7.202
-16.5 | -0.791 | 0.10454 | 0.003 | -7.566
-16 | -0.76 | 0.11318 | 0.003 | -6.716
-15.5 | -0.735 | 0.10349 | 0.003 | -7.099
-15 | -0.71 | 0.09541 | 0.003 | -7.438
-14.5 | -0.685 | 0.08827 | 0.004 | -7.759
-14 | -0.654 | 0.09357 | 0.004 | -6.994
-13.5 | -0.629 | 0.08523 | 0.004 | -7.383
-13 | -0.604 | 0.07836 | 0.004 | -7.71
-12.5 | -0.574 | 0.08255 | 0.004 | -6.958
-12 | -0.549 | 0.07544 | 0.004 | -7.274
-11.5 | -0.523 | 0.06884 | 0.004 | -7.603
-11 | -0.494 | 0.0713 | 0.004 | -6.931
-10.5 | -0.468 | 0.06564 | 0.004 | -7.127
-10 | -0.442 | 0.05943 | 0.004 | -7.446
-9.5 | -0.413 | 0.06129 | 0.004 | -6.744
-9 | -0.387 | 0.05625 | 0.004 | -6.88
-8.5 | -0.359 | 0.05616 | 0.004 | -6.397
-8 | -0.332 | 0.05204 | 0.004 | -6.387
-7.5 | -0.305 | 0.05095 | 0.004 | -5.986
-7 | -0.278 | 0.04755 | 0.004 | -5.846
-6.5 | -0.251 | 0.04647 | 0.004 | -5.393
-6 | -0.224 | 0.0431 | 0.004 | -5.19
-5.5 | -0.196 | 0.04156 | 0.004 | -4.724
-5 | -0.244 | 0.0395 | 0.004 | -6.172
-4.5 | -0.242 | 0.03465 | 0.004 | -6.979
-4 | -0.211 | 0.03055 | 0.005 | -6.905
-3.5 | -0.203 | 0.00966 | 0.007 | -21.046
-3 | -0.143 | 0.0094 | 0.007 | -15.19
-2.5 | -0.078 | 0.00927 | 0.007 | -8.468
-2 | -0.012 | 0.0097 | 0.007 | -1.212
-1.5 | 0.057 | 0.00954 | 0.007 | 5.921
-1 | 0.126 | 0.00936 | 0.007 | 13.439
-0.5 | 0.195 | 0.00933 | 0.007 | 20.953
0 | 0.266 | 0.00921 | 0.006 | 28.837
0.5 | 0.335 | 0.00924 | 0.006 | 36.256
1 | 0.404 | 0.00923 | 0.006 | 43.749
1.5 | 0.473 | 0.00982 | 0.006 | 48.153
2 | 0.542 | 0.00983 | 0.005 | 55.08
2.5 | 0.61 | 0.00944 | 0.005 | 64.627
3 | 0.678 | 0.00953 | 0.005 | 71.156
3.5 | 0.746 | 0.00734 | 0.005 | 101.622
4 | 0.813 | 0.00735 | 0.004 | 110.615
4.5 | 0.88 | 0.00739 | 0.004 | 119.06
5 | 0.946 | 0.00767 | 0.004 | 123.284
5.5 | 1.01 | 0.0087 | 0.003 | 116.058
6 | 1.072 | 0.00911 | 0.003 | 117.689
6.5 | 1.13 | 0.00963 | 0.002 | 117.289
7 | 1.182 | 0.0105 | 0.002 | 112.571
7.5 | 1.23 | 0.01173 | 0.002 | 104.852
8 | 1.278 | 0.01332 | 0.001 | 95.947
8.5 | 1.325 | 0.01517 | 0.001 | 87.334
9 | 1.37 | 0.01732 | 0 | 79.106
9.5 | 1.41 | 0.01986 | 0 | 70.977
10 | 1.438 | 0.02297 | -0.001 | 62.591
10.5 | 1.452 | 0.02724 | -0.001 | 53.32
11 | 1.441 | 0.03595 | -0.001 | 40.086
11.5 | 1.405 | 0.04223 | -0.002 | 33.269
12 | 1.286 | 0.04894 | -0.002 | 26.27
12.5 | 0.874 | 0.05755 | -0.003 | 15.192
13 | 0.902 | 0.06162 | -0.003 | 14.637
13.5 | 0.927 | 0.06879 | -0.003 | 13.477
14 | 0.956 | 0.07104 | -0.004 | 13.455
14.5 | 0.98 | 0.07891 | -0.004 | 12.424
15 | 1.011 | 0.07805 | -0.005 | 12.957
15.5 | 1.036 | 0.08481 | -0.005 | 12.219

## 104. Re 8M Mach 0.50 (2)
BIGFOIL.COM POLAR EXPORT
Horten 12.00% thick 5.00% camber
Horten 12.00% thick 5.00% camber |  |  |  | Cl Max: | 1.7347 | at alpha= | 10.5 | deg
XFOIL ncrit=9 |  |  |  | L/D Max: | 186.407 | at alpha= | 7 | deg
Re: | 8000000 |  |  | Cd Min: | 0.24789 | at alpha= | -20 | deg
Mach: | 0.5 |  |  | Cl=0 at alpha= | -2.3106 | deg
|  |  |  | @ Cl=0.1, Cd= | 0.0065697
|  |  |  | @ Cl=0.4, Cd= | 0.00634
|  |  |  | @ Cl=0.6, Cd= | 0.0064199
alpha (deg) | Cl | Cd | Cm | Cl/Cd
-20 | -0.6583 | 0.24789 | 0.0557 | -2.6556
-19.5 | -0.6336 | 0.24388 | 0.0522 | -2.598
-19 | -0.6143 | 0.23498 | 0.0479 | -2.6143
-18 | -0.5717 | 0.21957 | 0.0395 | -2.6037
-17.5 | -0.5494 | 0.21244 | 0.0354 | -2.5861
-17 | -0.5291 | 0.20422 | 0.0312 | -2.5908
-16.5 | -0.5076 | 0.19658 | 0.0272 | -2.5822
-16 | -0.4882 | 0.18841 | 0.0229 | -2.5912
-15.5 | -0.4667 | 0.1812 | 0.019 | -2.5756
-15 | -0.445 | 0.17414 | 0.0152 | -2.5554
-14.5 | -0.4257 | 0.16623 | 0.0111 | -2.5609
-14 | -0.4058 | 0.15877 | 0.0073 | -2.5559
-13.5 | -0.3882 | 0.15074 | 0.0032 | -2.5753
-13 | -0.3716 | 0.14266 | -0.0007 | -2.6048
-12.5 | -0.3536 | 0.13531 | -0.0045 | -2.6133
-12 | -0.3405 | 0.12699 | -0.0086 | -2.6813
-11.5 | -0.3224 | 0.12018 | -0.0121 | -2.6826
-11 | -0.3057 | 0.1132 | -0.0155 | -2.7005
-10.5 | -0.2997 | 0.10438 | -0.0198 | -2.8712
-10 | -0.2876 | 0.09723 | -0.0232 | -2.9579
-9.5 | -0.2863 | 0.08871 | -0.0275 | -3.2274
-9 | -0.2813 | 0.08146 | -0.031 | -3.4532
-8.5 | -0.2715 | 0.07535 | -0.0339 | -3.6032
-8 | -0.2832 | 0.06735 | -0.0388 | -4.2049
-7.5 | -0.3096 | 0.06091 | -0.0396 | -5.0829
-7 | -0.3318 | 0.05374 | -0.0382 | -6.1742
-6.5 | -0.3458 | 0.04488 | -0.0367 | -7.705
-6 | -0.3362 | 0.03756 | -0.0337 | -8.951
-5.5 | -0.3466 | 0.02633 | -0.0278 | -13.1637
-5 | -0.366 | 0.01202 | -0.0198 | -30.4493
-4.5 | -0.3036 | 0.0088 | -0.0165 | -34.5
-4 | -0.233 | 0.00791 | -0.0135 | -29.4564
-3.5 | -0.163 | 0.00742 | -0.0109 | -21.9677
-3 | -0.0942 | 0.00709 | -0.0086 | -13.2863
-2.5 | -0.0256 | 0.00687 | -0.0066 | -3.7263
-2 | 0.042 | 0.00669 | -0.0048 | 6.278
-1.5 | 0.1095 | 0.00655 | -0.0033 | 16.7176
-1 | 0.1769 | 0.00647 | -0.0021 | 27.3416
-0.5 | 0.2443 | 0.0064 | -0.001 | 38.1719
0 | 0.3114 | 0.00636 | 0 | 48.9623
0.5 | 0.3787 | 0.00634 | 0.0008 | 59.7319
1 | 0.446 | 0.00634 | 0.0016 | 70.347
1.5 | 0.5132 | 0.00636 | 0.0023 | 80.6918
2 | 0.5808 | 0.0064 | 0.0029 | 90.75
2.5 | 0.6483 | 0.00647 | 0.0035 | 100.2009
3 | 0.7161 | 0.00653 | 0.0041 | 109.6631
3.5 | 0.7834 | 0.00661 | 0.0049 | 118.5174
4 | 0.8219 | 0.00543 | 0.0109 | 151.3628
4.5 | 0.8828 | 0.0054 | 0.0132 | 163.4815
5 | 0.9488 | 0.00555 | 0.0146 | 170.955
5.5 | 1.016 | 0.00576 | 0.016 | 176.3889
6 | 1.0832 | 0.00598 | 0.0175 | 181.1371
6.5 | 1.1495 | 0.00627 | 0.0193 | 183.3333
7 | 1.2191 | 0.00654 | 0.0207 | 186.4067
7.5 | 1.2869 | 0.00695 | 0.0226 | 185.1655
8 | 1.3635 | 0.00735 | 0.0231 | 185.5102
8.5 | 1.4423 | 0.00786 | 0.0234 | 183.4987
9 | 1.5299 | 0.00854 | 0.0222 | 179.1452
9.5 | 1.6094 | 0.00954 | 0.0223 | 168.7002
10 | 1.6725 | 0.01078 | 0.0251 | 155.1484
10.5 | 1.7347 | 0.01282 | 0.0263 | 135.312
11.5 | 1.692 | 0.02563 | 0.0307 | 66.0164
12 | 1.6402 | 0.03427 | 0.0321 | 47.8611
12.5 | 1.5798 | 0.04381 | 0.0322 | 36.0603
13 | 1.5262 | 0.05352 | 0.0312 | 28.5164
13.5 | 1.4845 | 0.06298 | 0.0295 | 23.571
14 | 1.4432 | 0.07291 | 0.0271 | 19.7943
14.5 | 1.41 | 0.08258 | 0.0243 | 17.0744
15 | 1.3799 | 0.0924 | 0.0211 | 14.934
15.5 | 1.3604 | 0.10147 | 0.0181 | 13.4069

## 105. Re 10M Mach 0.00 (1)
BIGFOIL.COM POLAR EXPORT
Horten 12.00% thick 5.00% camber
Horten 12.00% thick 5.00% camber |  |  |  | Cl Max: | 1.583 | at alpha= | 15.5 | deg
JavaFoil+Calcfoil stall+Eppler ext transition |  |  |  | L/D Max: | 153.171 | at alpha= | 8.5 | deg
Re: | 10000000 |  |  | Cd Min: | 0.00757 | at alpha= | 3.5 | deg
Mach: | 0 |  |  | Cl=0 at alpha= | -1.9152 | deg
|  |  |  | @ Cl=0.1, Cd= | 0.0095013
|  |  |  | @ Cl=0.4, Cd= | 0.0090855
|  |  |  | @ Cl=0.6, Cd= | 0.00932
alpha (deg) | Cl | Cd | Cm | Cl/Cd
-17.5 | -0.544 | 0.13477 | 0.002 | -4.038
-17 | -0.557 | 0.12879 | 0.002 | -4.322
-16.5 | -0.569 | 0.12211 | 0.002 | -4.657
-16 | -0.58 | 0.11549 | 0.003 | -5.021
-15.5 | -0.59 | 0.1097 | 0.003 | -5.38
-15 | -0.6 | 0.10378 | 0.003 | -5.777
-14.5 | -0.607 | 0.09816 | 0.003 | -6.189
-14 | -0.614 | 0.0928 | 0.003 | -6.615
-13.5 | -0.619 | 0.08789 | 0.003 | -7.038
-13 | -0.621 | 0.08279 | 0.003 | -7.506
-12.5 | -0.622 | 0.07795 | 0.003 | -7.98
-12 | -0.62 | 0.07329 | 0.004 | -8.464
-11.5 | -0.616 | 0.0688 | 0.004 | -8.954
-11 | -0.609 | 0.06479 | 0.004 | -9.399
-10.5 | -0.599 | 0.06048 | 0.004 | -9.909
-10 | -0.587 | 0.05649 | 0.004 | -10.384
-9.5 | -0.571 | 0.05307 | 0.004 | -10.757
-9 | -0.552 | 0.04924 | 0.004 | -11.214
-8.5 | -0.531 | 0.04541 | 0.004 | -11.688
-8 | -0.507 | 0.04169 | 0.004 | -12.148
-7.5 | -0.482 | 0.03664 | 0.005 | -13.144
-7 | -0.537 | 0.01024 | 0.007 | -52.471
-6.5 | -0.494 | 0.00989 | 0.007 | -49.955
-6 | -0.448 | 0.00967 | 0.007 | -46.363
-5.5 | -0.4 | 0.0103 | 0.007 | -38.814
-5 | -0.349 | 0.01005 | 0.007 | -34.717
-4.5 | -0.296 | 0.00983 | 0.007 | -30.131
-4 | -0.241 | 0.00965 | 0.007 | -25.016
-3.5 | -0.185 | 0.00946 | 0.006 | -19.601
-3 | -0.128 | 0.00926 | 0.006 | -13.819
-2.5 | -0.069 | 0.00912 | 0.006 | -7.623
-2 | -0.01 | 0.00901 | 0.006 | -1.146
-1.5 | 0.049 | 0.00961 | 0.006 | 5.141
-1 | 0.11 | 0.00948 | 0.006 | 11.553
-0.5 | 0.17 | 0.00934 | 0.006 | 18.198
0 | 0.231 | 0.00922 | 0.005 | 25.01
0.5 | 0.291 | 0.00919 | 0.005 | 31.65
1 | 0.351 | 0.00911 | 0.005 | 38.523
1.5 | 0.411 | 0.00908 | 0.005 | 45.228
2 | 0.471 | 0.00906 | 0.005 | 51.95
2.5 | 0.53 | 0.00906 | 0.004 | 58.571
3 | 0.59 | 0.00967 | 0.004 | 61.037
3.5 | 0.65 | 0.00757 | 0.004 | 85.84
4 | 0.709 | 0.00769 | 0.004 | 92.224
4.5 | 0.768 | 0.00832 | 0.003 | 92.306
5 | 0.827 | 0.00798 | 0.003 | 103.643
5.5 | 0.886 | 0.00815 | 0.003 | 108.733
6 | 0.944 | 0.00833 | 0.002 | 113.342
6.5 | 1.002 | 0.00818 | 0.002 | 122.598
7 | 1.06 | 0.00808 | 0.002 | 131.204
7.5 | 1.117 | 0.00805 | 0.001 | 138.658
8 | 1.173 | 0.00814 | 0.001 | 144.087
8.5 | 1.228 | 0.00802 | 0.001 | 153.171
9 | 1.281 | 0.00901 | 0 | 142.177
9.5 | 1.329 | 0.00961 | 0 | 138.315
10 | 1.371 | 0.01043 | 0 | 131.412
10.5 | 1.405 | 0.01172 | -0.001 | 119.939
11 | 1.434 | 0.01367 | -0.001 | 104.944
11.5 | 1.458 | 0.01657 | -0.002 | 88.029
12 | 1.479 | 0.02047 | -0.002 | 72.248
12.5 | 1.504 | 0.02328 | -0.002 | 64.618
13 | 1.528 | 0.02578 | -0.003 | 59.272
13.5 | 1.547 | 0.02829 | -0.003 | 54.668
14 | 1.562 | 0.03085 | -0.004 | 50.632
14.5 | 1.573 | 0.03359 | -0.004 | 46.842
15 | 1.58 | 0.03642 | -0.005 | 43.398
15.5 | 1.583 | 0.03942 | -0.005 | 40.165
16 | 1.582 | 0.04252 | -0.005 | 37.201
16.5 | 1.576 | 0.0459 | -0.006 | 34.335
17 | 1.563 | 0.04947 | -0.006 | 31.595
17.5 | 1.545 | 0.05319 | -0.007 | 29.048
18 | 1.523 | 0.05714 | -0.007 | 26.66
18.5 | 1.498 | 0.06127 | -0.008 | 24.447
19 | 1.469 | 0.06566 | -0.008 | 22.371
19.5 | 1.437 | 0.07042 | -0.009 | 20.405
20 | 1.402 | 0.07537 | -0.009 | 18.609

## 106. Re 10M Mach 0.00 (2)
BIGFOIL.COM POLAR EXPORT
Horten 12.00% thick 5.00% camber
Horten 12.00% thick 5.00% camber |  |  |  | Cl Max: | 1.7046 | at alpha= | 16 | deg
XFOIL ncrit=9 |  |  |  | L/D Max: | 191.953 | at alpha= | 7.5 | deg
Re: | 10000000 |  |  | Cd Min: | 0.0877 | at alpha= | 20 | deg
Mach: | 0 |  |  | Cl=0 at alpha= | -2.2022 | deg
|  |  |  | @ Cl=0.1, Cd= | 0.0059931
|  |  |  | @ Cl=0.4, Cd= | 0.0058445
|  |  |  | @ Cl=0.6, Cd= | 0.0058844
alpha (deg) | Cl | Cd | Cm | Cl/Cd
-19.5 | -1.682 | 0.03113 | -0.0473 | -54.0315
-19 | -1.6659 | 0.02787 | -0.0434 | -59.774
-18.5 | -1.6437 | 0.02516 | -0.0396 | -65.3299
-18 | -1.613 | 0.02328 | -0.0363 | -69.2869
-17.5 | -1.5783 | 0.02173 | -0.0333 | -72.6323
-17 | -1.5415 | 0.02031 | -0.0304 | -75.8986
-16.5 | -1.5013 | 0.0192 | -0.0278 | -78.1927
-16 | -1.4376 | 0.01808 | -0.0302 | -79.5133
-15.5 | -1.3959 | 0.01729 | -0.0276 | -80.7345
-15 | -1.3546 | 0.01608 | -0.025 | -84.2413
-14.5 | -1.3097 | 0.01513 | -0.0229 | -86.5631
-14 | -1.2637 | 0.0142 | -0.021 | -88.993
-13.5 | -1.216 | 0.01338 | -0.0192 | -90.8819
-13 | -1.1668 | 0.0127 | -0.0177 | -91.874
-12.5 | -1.1169 | 0.01205 | -0.0162 | -92.6888
-12 | -1.0658 | 0.0115 | -0.0149 | -92.6783
-11.5 | -1.0141 | 0.011 | -0.0137 | -92.1909
-11 | -0.9617 | 0.01056 | -0.0125 | -91.0701
-10.5 | -0.9086 | 0.01018 | -0.0115 | -89.2534
-10 | -0.8553 | 0.00979 | -0.0105 | -87.3647
-9.5 | -0.8021 | 0.00935 | -0.0095 | -85.7861
-9 | -0.7487 | 0.00891 | -0.0085 | -84.0292
-8.5 | -0.6946 | 0.00855 | -0.0077 | -81.2398
-8 | -0.6404 | 0.00825 | -0.0069 | -77.6242
-7.5 | -0.5856 | 0.00799 | -0.0061 | -73.2916
-7 | -0.5307 | 0.00776 | -0.0054 | -68.3892
-6.5 | -0.4761 | 0.00748 | -0.0046 | -63.6497
-6 | -0.4213 | 0.00723 | -0.0039 | -58.2711
-5.5 | -0.3663 | 0.00704 | -0.0033 | -52.0312
-5 | -0.3107 | 0.00688 | -0.0027 | -45.1599
-4.5 | -0.2558 | 0.00669 | -0.002 | -38.2362
-4 | -0.2003 | 0.00653 | -0.0015 | -30.6738
-3.5 | -0.1447 | 0.00642 | -0.001 | -22.5389
-3 | -0.0891 | 0.00627 | -0.0005 | -14.2105
-2.5 | -0.0333 | 0.0062 | -0.0001 | -5.371
-2 | 0.0226 | 0.00608 | 0.0003 | 3.7171
-1.5 | 0.0784 | 0.00602 | 0.0007 | 13.0233
-1 | 0.1347 | 0.00595 | 0.0009 | 22.6387
-0.5 | 0.1906 | 0.00592 | 0.0012 | 32.1959
0 | 0.247 | 0.00586 | 0.0014 | 42.1502
0.5 | 0.303 | 0.00586 | 0.0016 | 51.7065
1 | 0.3595 | 0.00583 | 0.0017 | 61.6638
1.5 | 0.4155 | 0.00585 | 0.0019 | 71.0256
2 | 0.472 | 0.00583 | 0.0019 | 80.9605
2.5 | 0.5278 | 0.00587 | 0.0021 | 89.9148
3 | 0.5841 | 0.00587 | 0.0021 | 99.506
3.5 | 0.6394 | 0.00592 | 0.0022 | 108.0068
4 | 0.6754 | 0.00472 | 0.006 | 143.0932
4.5 | 0.7262 | 0.00464 | 0.0071 | 156.5086
5 | 0.7804 | 0.00469 | 0.0074 | 166.3966
5.5 | 0.8349 | 0.00483 | 0.0076 | 172.8571
6 | 0.8895 | 0.00493 | 0.0078 | 180.426
6.5 | 0.9427 | 0.00511 | 0.0082 | 184.4814
7 | 0.9976 | 0.00526 | 0.0082 | 189.6578
7.5 | 1.0519 | 0.00548 | 0.0082 | 191.9526
8 | 1.1051 | 0.00576 | 0.0083 | 191.8576
8.5 | 1.1588 | 0.00608 | 0.0083 | 190.5921
9 | 1.2112 | 0.0065 | 0.0083 | 186.3385
9.5 | 1.271 | 0.0071 | 0.0065 | 179.0141
10 | 1.3316 | 0.00772 | 0.0044 | 172.487
10.5 | 1.3862 | 0.00846 | 0.0035 | 163.8534
11 | 1.4342 | 0.00928 | 0.0038 | 154.5474
11.5 | 1.4865 | 0.01034 | 0.0028 | 143.7621
12 | 1.5368 | 0.01147 | 0.0019 | 133.9843
12.5 | 1.5861 | 0.01259 | 0.0011 | 125.9809
13 | 1.6338 | 0.01375 | 0.0004 | 118.8218
13.5 | 1.6605 | 0.01477 | 0.0041 | 112.4238
14 | 1.6639 | 0.01598 | 0.0113 | 104.1239
14.5 | 1.6763 | 0.01822 | 0.0139 | 92.0033
15 | 1.6911 | 0.02143 | 0.014 | 78.9127
15.5 | 1.6995 | 0.02567 | 0.0135 | 66.2057
16 | 1.7046 | 0.03021 | 0.013 | 56.425
16.5 | 1.698 | 0.03585 | 0.0126 | 47.364
17 | 1.6844 | 0.04219 | 0.0122 | 39.9242
17.5 | 1.6725 | 0.04864 | 0.0113 | 34.3853
18 | 1.658 | 0.05576 | 0.01 | 29.7346
18.5 | 1.6353 | 0.06406 | 0.0082 | 25.5276
19 | 1.6213 | 0.07147 | 0.0063 | 22.685
19.5 | 1.6049 | 0.07945 | 0.0041 | 20.2001
20 | 1.5874 | 0.0877 | 0.0016 | 18.1003

## 107. Re 10M Mach 0.10 (1)
BIGFOIL.COM POLAR EXPORT
Horten 12.00% thick 5.00% camber
Horten 12.00% thick 5.00% camber |  |  |  | Cl Max: | 1.574 | at alpha= | 15 | deg
JavaFoil+Calcfoil stall+Eppler ext transition |  |  |  | L/D Max: | 148.561 | at alpha= | 8 | deg
Re: | 10000000 |  |  | Cd Min: | 0.00762 | at alpha= | 3.5 | deg
Mach: | 0.1 |  |  | Cl=0 at alpha= | -1.9167 | deg
|  |  |  | @ Cl=0.1, Cd= | 0.00939
|  |  |  | @ Cl=0.4, Cd= | 0.00909
|  |  |  | @ Cl=0.6, Cd= | 0.0094397
alpha (deg) | Cl | Cd | Cm | Cl/Cd
-17 | -0.511 | 0.13171 | 0.002 | -3.883
-16.5 | -0.526 | 0.12507 | 0.002 | -4.206
-16 | -0.54 | 0.11879 | 0.003 | -4.546
-15.5 | -0.553 | 0.11206 | 0.003 | -4.937
-15 | -0.565 | 0.10592 | 0.003 | -5.337
-14.5 | -0.576 | 0.09996 | 0.003 | -5.764
-14 | -0.586 | 0.09422 | 0.003 | -6.215
-13.5 | -0.593 | 0.0892 | 0.003 | -6.65
-13 | -0.599 | 0.08397 | 0.003 | -7.133
-12.5 | -0.602 | 0.07912 | 0.003 | -7.612
-12 | -0.603 | 0.07442 | 0.003 | -8.106
-11.5 | -0.602 | 0.06992 | 0.004 | -8.603
-11 | -0.597 | 0.06555 | 0.004 | -9.105
-10.5 | -0.589 | 0.06148 | 0.004 | -9.584
-10 | -0.578 | 0.05734 | 0.004 | -10.087
-9.5 | -0.565 | 0.05373 | 0.004 | -10.506
-9 | -0.547 | 0.05009 | 0.004 | -10.925
-8.5 | -0.527 | 0.0463 | 0.004 | -11.379
-8 | -0.504 | 0.04249 | 0.004 | -11.852
-7.5 | -0.479 | 0.03803 | 0.005 | -12.583
-7 | -0.537 | 0.01034 | 0.007 | -51.96
-6.5 | -0.495 | 0.00993 | 0.007 | -49.824
-6 | -0.449 | 0.0098 | 0.007 | -45.805
-5.5 | -0.401 | 0.01038 | 0.007 | -38.587
-5 | -0.35 | 0.01009 | 0.007 | -34.671
-4.5 | -0.297 | 0.00987 | 0.007 | -30.098
-4 | -0.242 | 0.00966 | 0.007 | -25.093
-3.5 | -0.186 | 0.00946 | 0.006 | -19.676
-3 | -0.128 | 0.00933 | 0.006 | -13.766
-2.5 | -0.07 | 0.00917 | 0.006 | -7.611
-2 | -0.01 | 0.00901 | 0.006 | -1.152
-1.5 | 0.05 | 0.00894 | 0.006 | 5.549
-1 | 0.11 | 0.00948 | 0.006 | 11.616
-0.5 | 0.171 | 0.00934 | 0.006 | 18.284
0 | 0.232 | 0.00929 | 0.006 | 24.946
0.5 | 0.292 | 0.00919 | 0.005 | 31.81
1 | 0.353 | 0.00909 | 0.005 | 38.784
1.5 | 0.413 | 0.00909 | 0.005 | 45.428
2 | 0.473 | 0.00906 | 0.005 | 52.198
2.5 | 0.533 | 0.00911 | 0.004 | 58.543
3 | 0.593 | 0.00968 | 0.004 | 61.283
3.5 | 0.653 | 0.00762 | 0.004 | 85.678
4 | 0.712 | 0.00774 | 0.004 | 91.995
4.5 | 0.772 | 0.00787 | 0.003 | 98.063
5 | 0.831 | 0.00799 | 0.003 | 103.948
5.5 | 0.89 | 0.00823 | 0.003 | 108.182
6 | 0.949 | 0.00841 | 0.002 | 112.778
6.5 | 1.007 | 0.00826 | 0.002 | 121.915
7 | 1.065 | 0.00815 | 0.002 | 130.575
7.5 | 1.122 | 0.00815 | 0.001 | 137.678
8 | 1.178 | 0.00793 | 0.001 | 148.561
8.5 | 1.233 | 0.00863 | 0.001 | 142.819
9 | 1.286 | 0.00911 | 0 | 141.111
9.5 | 1.334 | 0.00975 | 0 | 136.802
10 | 1.374 | 0.01065 | 0 | 129.039
10.5 | 1.408 | 0.01205 | -0.001 | 116.804
11 | 1.436 | 0.01411 | -0.001 | 101.806
11.5 | 1.46 | 0.01716 | -0.002 | 85.098
12 | 1.481 | 0.02104 | -0.002 | 70.404
12.5 | 1.506 | 0.02389 | -0.002 | 63.018
13 | 1.528 | 0.02644 | -0.003 | 57.809
13.5 | 1.546 | 0.02902 | -0.003 | 53.277
14 | 1.56 | 0.03161 | -0.004 | 49.349
14.5 | 1.569 | 0.03443 | -0.004 | 45.579
15 | 1.574 | 0.03735 | -0.005 | 42.156
15.5 | 1.574 | 0.04045 | -0.005 | 38.929
16 | 1.57 | 0.04373 | -0.005 | 35.908
16.5 | 1.561 | 0.04716 | -0.006 | 33.1
17 | 1.544 | 0.05084 | -0.006 | 30.371
17.5 | 1.522 | 0.05471 | -0.007 | 27.823
18 | 1.496 | 0.05886 | -0.007 | 25.415
18.5 | 1.466 | 0.06317 | -0.008 | 23.2
19 | 1.432 | 0.06785 | -0.008 | 21.1
19.5 | 1.395 | 0.07276 | -0.009 | 19.168
20 | 1.355 | 0.07797 | -0.009 | 17.378

## 108. Re 10M Mach 0.10 (2)
BIGFOIL.COM POLAR EXPORT
Horten 12.00% thick 5.00% camber
Horten 12.00% thick 5.00% camber |  |  |  | Cl Max: | 1.6938 | at alpha= | 16 | deg
XFOIL ncrit=9 |  |  |  | L/D Max: | 192.25 | at alpha= | 7.5 | deg
Re: | 10000000 |  |  | Cd Min: | 0.09278 | at alpha= | 20 | deg
Mach: | 0.1 |  |  | Cl=0 at alpha= | -2.205 | deg
|  |  |  | @ Cl=0.1, Cd= | 0.0060044
|  |  |  | @ Cl=0.4, Cd= | 0.0058502
|  |  |  | @ Cl=0.6, Cd= | 0.0058985
alpha (deg) | Cl | Cd | Cm | Cl/Cd
-17.5 | -1.5649 | 0.02693 | -0.0412 | -58.1099
-17 | -1.5409 | 0.02373 | -0.0372 | -64.9347
-16.5 | -1.5063 | 0.02179 | -0.0338 | -69.128
-15.5 | -1.4062 | 0.01888 | -0.0324 | -74.4809
-15 | -1.3641 | 0.01765 | -0.0296 | -77.2861
-14.5 | -1.3194 | 0.01656 | -0.0271 | -79.6739
-14 | -1.2746 | 0.01532 | -0.0246 | -83.1984
-13.5 | -1.2277 | 0.01424 | -0.0224 | -86.2149
-13 | -1.1785 | 0.01339 | -0.0205 | -88.0134
-12.5 | -1.1284 | 0.01258 | -0.0187 | -89.6979
-12 | -1.0769 | 0.01192 | -0.0171 | -90.344
-11.5 | -1.0246 | 0.01134 | -0.0156 | -90.3527
-11 | -0.9716 | 0.01083 | -0.0143 | -89.7138
-10.5 | -0.9178 | 0.01039 | -0.0131 | -88.3349
-9.5 | -0.8093 | 0.00959 | -0.0108 | -84.39
-9 | -0.7554 | 0.00907 | -0.0097 | -83.2856
-8.5 | -0.7006 | 0.00868 | -0.0087 | -80.7143
-8 | -0.6457 | 0.00834 | -0.0077 | -77.4221
-7.5 | -0.5904 | 0.00806 | -0.0069 | -73.2506
-7 | -0.5349 | 0.00781 | -0.0061 | -68.4891
-6.5 | -0.4796 | 0.00756 | -0.0053 | -63.4392
-6 | -0.4242 | 0.00728 | -0.0045 | -58.2692
-5.5 | -0.3688 | 0.00707 | -0.0037 | -52.1641
-5 | -0.3127 | 0.0069 | -0.0031 | -45.3188
-4.5 | -0.2573 | 0.00672 | -0.0024 | -38.2887
-4 | -0.2014 | 0.00654 | -0.0018 | -30.7951
-3.5 | -0.1453 | 0.00644 | -0.0012 | -22.5621
-3 | -0.0894 | 0.00628 | -0.0007 | -14.2357
-2.5 | -0.0331 | 0.00621 | -0.0003 | -5.3301
-2 | 0.023 | 0.00609 | 0.0002 | 3.7767
-1.5 | 0.0793 | 0.00603 | 0.0006 | 13.1509
-1 | 0.1359 | 0.00596 | 0.0009 | 22.802
-0.5 | 0.1922 | 0.00592 | 0.0012 | 32.4662
0 | 0.2489 | 0.00587 | 0.0014 | 42.402
0.5 | 0.3053 | 0.00587 | 0.0016 | 52.0102
1 | 0.3621 | 0.00583 | 0.0017 | 62.1098
1.5 | 0.4185 | 0.00586 | 0.0019 | 71.4164
2 | 0.4754 | 0.00584 | 0.002 | 81.4041
2.5 | 0.5315 | 0.00588 | 0.0021 | 90.3912
3 | 0.5882 | 0.00589 | 0.0021 | 99.8642
3.5 | 0.6439 | 0.00593 | 0.0023 | 108.5835
4 | 0.6801 | 0.00474 | 0.0061 | 143.481
4.5 | 0.7311 | 0.00466 | 0.0072 | 156.8884
5 | 0.7857 | 0.0047 | 0.0076 | 167.1702
5.5 | 0.8406 | 0.00485 | 0.0078 | 173.3196
6 | 0.8957 | 0.00495 | 0.008 | 180.9495
6.5 | 0.9493 | 0.00513 | 0.0084 | 185.0487
7 | 1.0045 | 0.00529 | 0.0085 | 189.8866
7.5 | 1.0593 | 0.00551 | 0.0085 | 192.2505
8 | 1.113 | 0.00579 | 0.0087 | 192.228
8.5 | 1.1672 | 0.00612 | 0.0087 | 190.719
9.5 | 1.2808 | 0.00715 | 0.0069 | 179.1329
10 | 1.3419 | 0.00779 | 0.0049 | 172.2593
10.5 | 1.3966 | 0.00856 | 0.004 | 163.1542
11 | 1.4451 | 0.00942 | 0.0044 | 153.4076
11.5 | 1.4975 | 0.01053 | 0.0035 | 142.2127
12 | 1.5483 | 0.01167 | 0.0027 | 132.6735
12.5 | 1.5973 | 0.01287 | 0.002 | 124.1103
13 | 1.6449 | 0.01408 | 0.0014 | 116.8253
13.5 | 1.6539 | 0.01509 | 0.0087 | 109.6024
14 | 1.6639 | 0.01669 | 0.0137 | 99.6944
14.5 | 1.6755 | 0.01961 | 0.015 | 85.4411
15 | 1.6883 | 0.0234 | 0.0146 | 72.1496
15.5 | 1.6935 | 0.02803 | 0.0141 | 60.4174
16 | 1.6938 | 0.03304 | 0.0138 | 51.2651
16.5 | 1.683 | 0.03911 | 0.0134 | 43.0325
17 | 1.6652 | 0.04603 | 0.0128 | 36.1764
17.5 | 1.6547 | 0.05255 | 0.0118 | 31.4881
18 | 1.6386 | 0.05999 | 0.0102 | 27.3146
18.5 | 1.6143 | 0.06863 | 0.0082 | 23.5218
19 | 1.6005 | 0.0762 | 0.0062 | 21.0039
19.5 | 1.5867 | 0.08389 | 0.004 | 18.9141
20 | 1.5658 | 0.09278 | 0.0012 | 16.8765

## 109. Re 10M Mach 0.25 (1)
BIGFOIL.COM POLAR EXPORT
Horten 12.00% thick 5.00% camber
Horten 12.00% thick 5.00% camber |  |  |  | Cl Max: | 1.537 | at alpha= | 14 | deg
JavaFoil+Calcfoil stall+Eppler ext transition |  |  |  | L/D Max: | 143.767 | at alpha= | 7.5 | deg
Re: | 10000000 |  |  | Cd Min: | 0.00729 | at alpha= | 3.5 | deg
Mach: | 0.25 |  |  | Cl=0 at alpha= | -1.9113 | deg
|  |  |  | @ Cl=0.1, Cd= | 0.0095326
|  |  |  | @ Cl=0.4, Cd= | 0.0092977
|  |  |  | @ Cl=0.6, Cd= | 0.00935
alpha (deg) | Cl | Cd | Cm | Cl/Cd
-14.5 | -0.285 | 0.11247 | 0.003 | -2.532
-14 | -0.327 | 0.10694 | 0.003 | -3.059
-13.5 | -0.365 | 0.10094 | 0.003 | -3.618
-13 | -0.399 | 0.09428 | 0.003 | -4.235
-12.5 | -0.429 | 0.08801 | 0.003 | -4.878
-12 | -0.455 | 0.08249 | 0.003 | -5.518
-11.5 | -0.477 | 0.07717 | 0.003 | -6.176
-11 | -0.493 | 0.07181 | 0.003 | -6.868
-10.5 | -0.505 | 0.06686 | 0.004 | -7.548
-10 | -0.511 | 0.06205 | 0.004 | -8.234
-9.5 | -0.512 | 0.05804 | 0.004 | -8.814
-9 | -0.507 | 0.05367 | 0.004 | -9.447
-8.5 | -0.497 | 0.0502 | 0.004 | -9.901
-8 | -0.482 | 0.0465 | 0.004 | -10.365
-7.5 | -0.462 | 0.04292 | 0.004 | -10.762
-7 | -0.437 | 0.03895 | 0.005 | -11.222
-6.5 | -0.41 | 0.0345 | 0.005 | -11.87
-6 | -0.451 | 0.01001 | 0.007 | -44.987
-5.5 | -0.404 | 0.00978 | 0.007 | -41.354
-5 | -0.355 | 0.0104 | 0.007 | -34.12
-4.5 | -0.302 | 0.01018 | 0.007 | -29.694
-4 | -0.247 | 0.00985 | 0.007 | -25.086
-3.5 | -0.19 | 0.00967 | 0.007 | -19.669
-3 | -0.131 | 0.00951 | 0.007 | -13.828
-2.5 | -0.072 | 0.00935 | 0.006 | -7.646
-2 | -0.011 | 0.00922 | 0.006 | -1.155
-1.5 | 0.051 | 0.00909 | 0.006 | 5.605
-1 | 0.113 | 0.00965 | 0.006 | 11.709
-0.5 | 0.175 | 0.00957 | 0.006 | 18.324
0 | 0.238 | 0.00947 | 0.006 | 25.134
0.5 | 0.3 | 0.00937 | 0.005 | 32.053
1 | 0.362 | 0.00931 | 0.005 | 38.918
1.5 | 0.424 | 0.00929 | 0.005 | 45.651
2 | 0.486 | 0.00929 | 0.005 | 52.324
2.5 | 0.547 | 0.00935 | 0.005 | 58.548
3 | 0.609 | 0.00935 | 0.004 | 65.112
3.5 | 0.67 | 0.00729 | 0.004 | 91.965
4 | 0.731 | 0.00745 | 0.004 | 98.18
4.5 | 0.792 | 0.00765 | 0.003 | 103.513
5 | 0.853 | 0.00828 | 0.003 | 103.006
5.5 | 0.913 | 0.00806 | 0.003 | 113.313
6 | 0.973 | 0.00831 | 0.003 | 117.193
6.5 | 1.033 | 0.0082 | 0.002 | 125.904
7 | 1.092 | 0.00791 | 0.002 | 137.96
7.5 | 1.149 | 0.00799 | 0.001 | 143.767
8 | 1.206 | 0.00867 | 0.001 | 139.122
8.5 | 1.26 | 0.00916 | 0.001 | 137.518
9 | 1.31 | 0.0098 | 0 | 133.658
9.5 | 1.353 | 0.01075 | 0 | 125.792
10 | 1.388 | 0.01218 | 0 | 113.947
10.5 | 1.42 | 0.01416 | -0.001 | 100.296
11 | 1.447 | 0.0168 | -0.001 | 86.164
11.5 | 1.469 | 0.02061 | -0.002 | 71.289
12 | 1.489 | 0.02454 | -0.002 | 60.702
12.5 | 1.51 | 0.02751 | -0.003 | 54.89
13 | 1.526 | 0.03034 | -0.003 | 50.319
13.5 | 1.535 | 0.03327 | -0.003 | 46.14
14 | 1.537 | 0.03633 | -0.004 | 42.306
14.5 | 1.532 | 0.03959 | -0.004 | 38.698
15 | 1.519 | 0.0431 | -0.005 | 35.252
15.5 | 1.499 | 0.04687 | -0.005 | 31.985
16 | 1.471 | 0.05091 | -0.006 | 28.889
16.5 | 1.435 | 0.05534 | -0.006 | 25.925
17 | 1.385 | 0.05999 | -0.006 | 23.093
17.5 | 1.328 | 0.0651 | -0.007 | 20.393
18 | 1.262 | 0.07085 | -0.007 | 17.807
18.5 | 1.189 | 0.07707 | -0.008 | 15.424
19 | 1.11 | 0.08381 | -0.008 | 13.24

## 110. Re 10M Mach 0.25 (2)
BIGFOIL.COM POLAR EXPORT
Horten 12.00% thick 5.00% camber
Horten 12.00% thick 5.00% camber |  |  |  | Cl Max: | 1.659 | at alpha= | 14 | deg
XFOIL ncrit=9 |  |  |  | L/D Max: | 194.178 | at alpha= | 8 | deg
Re: | 10000000 |  |  | Cd Min: | 0.18182 | at alpha= | -17 | deg
Mach: | 0.25 |  |  | Cl=0 at alpha= | -2.2208 | deg
|  |  |  | @ Cl=0.1, Cd= | 0.0060612
|  |  |  | @ Cl=0.4, Cd= | 0.00589
|  |  |  | @ Cl=0.6, Cd= | 0.0059626
alpha (deg) | Cl | Cd | Cm | Cl/Cd
-17 | -0.518 | 0.18182 | 0.02 | -2.849
-16.5 | -0.4956 | 0.17731 | 0.0171 | -2.7951
-16 | -0.4805 | 0.17009 | 0.0134 | -2.825
-15.5 | -0.5029 | 0.15175 | 0.0052 | -3.314
-15 | -0.5236 | 0.13635 | -0.0028 | -3.8401
-14.5 | -0.5438 | 0.12243 | -0.0107 | -4.4417
-14 | -0.5803 | 0.10668 | -0.0203 | -5.4396
-13.5 | -0.6338 | 0.09004 | -0.0311 | -7.0391
-13 | -0.692 | 0.07496 | -0.0419 | -9.2316
-12.5 | -0.8351 | 0.05933 | -0.0459 | -14.0755
-12 | -1.1124 | 0.01887 | -0.0334 | -58.9507
-11.5 | -1.0738 | 0.01547 | -0.0293 | -69.4118
-11 | -1.0226 | 0.01378 | -0.0261 | -74.209
-10.5 | -0.9678 | 0.01254 | -0.0233 | -77.177
-10 | -0.9107 | 0.01164 | -0.0208 | -78.2388
-9.5 | -0.8528 | 0.01084 | -0.0186 | -78.6716
-9 | -0.7941 | 0.01024 | -0.0167 | -77.5488
-8.5 | -0.735 | 0.0097 | -0.0149 | -75.7732
-8 | -0.6766 | 0.00904 | -0.0131 | -74.8451
-7.5 | -0.6179 | 0.00858 | -0.0115 | -72.0163
-7 | -0.5588 | 0.00819 | -0.0101 | -68.2295
-6.5 | -0.4999 | 0.00789 | -0.0088 | -63.3587
-6 | -0.4408 | 0.00762 | -0.0076 | -57.8478
-5.5 | -0.3827 | 0.00728 | -0.0064 | -52.5687
-5 | -0.3242 | 0.00705 | -0.0053 | -45.9858
-4.5 | -0.2655 | 0.00687 | -0.0044 | -38.6463
-4 | -0.2075 | 0.00667 | -0.0034 | -31.1094
-3.5 | -0.1491 | 0.00651 | -0.0026 | -22.9032
-3 | -0.0909 | 0.00638 | -0.0018 | -14.2476
-2.5 | -0.0325 | 0.00625 | -0.0011 | -5.2
-2 | 0.0257 | 0.00615 | -0.0005 | 4.1789
-1.5 | 0.0843 | 0.00608 | 0 | 13.8651
-1 | 0.1426 | 0.00601 | 0.0005 | 23.7271
-0.5 | 0.2011 | 0.00595 | 0.0009 | 33.7983
0 | 0.2595 | 0.00592 | 0.0012 | 43.8345
0.5 | 0.3181 | 0.00589 | 0.0015 | 54.0068
1 | 0.3767 | 0.00589 | 0.0018 | 63.9559
1.5 | 0.4353 | 0.00589 | 0.0019 | 73.9049
2 | 0.4939 | 0.00591 | 0.0021 | 83.5702
2.5 | 0.5523 | 0.00593 | 0.0023 | 93.1366
3 | 0.6108 | 0.00597 | 0.0024 | 102.3116
3.5 | 0.6688 | 0.00599 | 0.0026 | 111.6528
4 | 0.7063 | 0.00486 | 0.0067 | 145.3292
4.5 | 0.7587 | 0.00476 | 0.008 | 159.3908
5 | 0.8153 | 0.00482 | 0.0086 | 169.1494
5.5 | 0.8725 | 0.00496 | 0.0089 | 175.9073
6 | 0.9297 | 0.0051 | 0.0093 | 182.2941
6.5 | 0.9862 | 0.00526 | 0.0098 | 187.4905
7 | 1.0429 | 0.00548 | 0.0102 | 190.3102
7.5 | 1.1009 | 0.00568 | 0.0104 | 193.8204
8 | 1.1573 | 0.00596 | 0.0108 | 194.1779
8.5 | 1.2143 | 0.00631 | 0.011 | 192.4406
9 | 1.2712 | 0.00676 | 0.0112 | 188.0473
9.5 | 1.3358 | 0.00744 | 0.0094 | 179.543
10 | 1.3999 | 0.00821 | 0.0077 | 170.5116
10.5 | 1.4548 | 0.00913 | 0.0077 | 159.3428
11 | 1.5064 | 0.01021 | 0.0081 | 147.5416
11.5 | 1.5591 | 0.01157 | 0.0077 | 134.7537
12 | 1.6088 | 0.01308 | 0.0076 | 122.9969
12.5 | 1.6471 | 0.01466 | 0.0092 | 112.3533
13 | 1.6416 | 0.01641 | 0.0177 | 100.0366
13.5 | 1.65 | 0.02005 | 0.0188 | 82.2943
14 | 1.659 | 0.02463 | 0.0184 | 67.3569
14.5 | 1.6548 | 0.03031 | 0.0182 | 54.5958
15 | 1.6422 | 0.03664 | 0.0181 | 44.8199
15.5 | 1.6225 | 0.04371 | 0.0178 | 37.1197
16 | 1.6079 | 0.05062 | 0.017 | 31.7641
16.5 | 1.5907 | 0.05815 | 0.0157 | 27.3551
17 | 1.5701 | 0.06631 | 0.014 | 23.6782
17.5 | 1.5531 | 0.0743 | 0.0121 | 20.9031
18 | 1.5372 | 0.08233 | 0.0099 | 18.6712
18.5 | 1.5167 | 0.09115 | 0.0073 | 16.6396
19 | 1.501 | 0.09953 | 0.0045 | 15.0809

## 111. Re 10M Mach 0.50 (1)
BIGFOIL.COM POLAR EXPORT
Horten 12.00% thick 5.00% camber
Horten 12.00% thick 5.00% camber |  |  |  | Cl Max: | 1.452 | at alpha= | 10.5 | deg
JavaFoil+Calcfoil stall+Eppler ext transition |  |  |  | L/D Max: | 125.049 | at alpha= | 5 | deg
Re: | 10000000 |  |  | Cd Min: | 0.00723 | at alpha= | 3.5 | deg
Mach: | 0.5 |  |  | Cl=0 at alpha= | -1.913 | deg
|  |  |  | @ Cl=0.1, Cd= | 0.009159
|  |  |  | @ Cl=0.4, Cd= | 0.0095646
|  |  |  | @ Cl=0.6, Cd= | 0.0092832
alpha (deg) | Cl | Cd | Cm | Cl/Cd
-20 | -0.971 | 0.14718 | 0.002 | -6.6
-19.5 | -0.946 | 0.13867 | 0.002 | -6.825
-19 | -0.923 | 0.1277 | 0.002 | -7.227
-18.5 | -0.898 | 0.11856 | 0.003 | -7.573
-18 | -0.866 | 0.12748 | 0.003 | -6.795
-17.5 | -0.841 | 0.12008 | 0.003 | -7
-17 | -0.816 | 0.11075 | 0.003 | -7.371
-16.5 | -0.793 | 0.10133 | 0.003 | -7.829
-16 | -0.761 | 0.11001 | 0.003 | -6.916
-15.5 | -0.736 | 0.10123 | 0.003 | -7.268
-15 | -0.711 | 0.09274 | 0.004 | -7.672
-14.5 | -0.687 | 0.08513 | 0.004 | -8.075
-14 | -0.655 | 0.09183 | 0.004 | -7.134
-13.5 | -0.631 | 0.08326 | 0.004 | -7.573
-13 | -0.606 | 0.07597 | 0.004 | -7.978
-12.5 | -0.575 | 0.08099 | 0.004 | -7.097
-12 | -0.549 | 0.07383 | 0.004 | -7.442
-11.5 | -0.525 | 0.06712 | 0.004 | -7.815
-11 | -0.495 | 0.06966 | 0.004 | -7.099
-10.5 | -0.468 | 0.06441 | 0.004 | -7.274
-10 | -0.444 | 0.05791 | 0.004 | -7.659
-9.5 | -0.414 | 0.06015 | 0.004 | -6.881
-9 | -0.388 | 0.05517 | 0.004 | -7.027
-8.5 | -0.36 | 0.05511 | 0.004 | -6.524
-8 | -0.333 | 0.05109 | 0.004 | -6.513
-7.5 | -0.305 | 0.05015 | 0.004 | -6.087
-7 | -0.278 | 0.04681 | 0.004 | -5.945
-6.5 | -0.251 | 0.04584 | 0.004 | -5.472
-6 | -0.224 | 0.04245 | 0.004 | -5.274
-5.5 | -0.196 | 0.04089 | 0.004 | -4.805
-5 | -0.244 | 0.03892 | 0.004 | -6.269
-4.5 | -0.242 | 0.03398 | 0.005 | -7.128
-4 | -0.212 | 0.02945 | 0.005 | -7.192
-3.5 | -0.203 | 0.00935 | 0.007 | -21.743
-3 | -0.143 | 0.00915 | 0.007 | -15.605
-2.5 | -0.078 | 0.00957 | 0.007 | -8.204
-2 | -0.012 | 0.00947 | 0.007 | -1.242
-1.5 | 0.057 | 0.00924 | 0.007 | 6.116
-1 | 0.126 | 0.00911 | 0.007 | 13.8
-0.5 | 0.195 | 0.00904 | 0.007 | 21.633
0 | 0.266 | 0.00901 | 0.006 | 29.492
0.5 | 0.335 | 0.00899 | 0.006 | 37.272
1 | 0.404 | 0.0096 | 0.006 | 42.081
1.5 | 0.473 | 0.00957 | 0.006 | 49.435
2 | 0.542 | 0.00965 | 0.005 | 56.092
2.5 | 0.61 | 0.00922 | 0.005 | 66.142
3 | 0.678 | 0.00935 | 0.005 | 72.566
3.5 | 0.746 | 0.00723 | 0.005 | 103.141
4 | 0.813 | 0.00758 | 0.004 | 107.295
4.5 | 0.88 | 0.00756 | 0.004 | 116.458
5 | 0.946 | 0.00756 | 0.004 | 125.049
5.5 | 1.01 | 0.00857 | 0.003 | 117.898
6 | 1.073 | 0.00898 | 0.003 | 119.445
6.5 | 1.131 | 0.00947 | 0.002 | 119.396
7 | 1.184 | 0.01026 | 0.002 | 115.454
7.5 | 1.233 | 0.01148 | 0.002 | 107.377
8 | 1.28 | 0.01304 | 0.001 | 98.141
8.5 | 1.326 | 0.0149 | 0.001 | 89.052
9 | 1.372 | 0.01707 | 0 | 80.39
9.5 | 1.411 | 0.01965 | 0 | 71.824
10 | 1.439 | 0.02288 | -0.001 | 62.88
10.5 | 1.452 | 0.02764 | -0.001 | 52.513
11 | 1.443 | 0.0354 | -0.001 | 40.761
11.5 | 1.407 | 0.04098 | -0.002 | 34.341
12 | 1.288 | 0.04731 | -0.002 | 27.227
12.5 | 0.876 | 0.05561 | -0.003 | 15.752
13 | 0.904 | 0.0595 | -0.003 | 15.185
13.5 | 0.929 | 0.06634 | -0.004 | 14.003
14 | 0.958 | 0.06834 | -0.004 | 14.016
14.5 | 0.983 | 0.07582 | -0.004 | 12.961
15 | 1.013 | 0.0752 | -0.005 | 13.475
15.5 | 1.039 | 0.08133 | -0.005 | 12.775

## 112. Re 10M Mach 0.50 (2)
BIGFOIL.COM POLAR EXPORT
Horten 12.00% thick 5.00% camber
Horten 12.00% thick 5.00% camber |  |  |  | Cl Max: | 1.7378 | at alpha= | 11 | deg
XFOIL ncrit=9 |  |  |  | L/D Max: | 194.857 | at alpha= | 7.5 | deg
Re: | 10000000 |  |  | Cd Min: | 0.23322 | at alpha= | -19 | deg
Mach: | 0.5 |  |  | Cl=0 at alpha= | -2.2929 | deg
|  |  |  | @ Cl=0.1, Cd= | 0.0063414
|  |  |  | @ Cl=0.4, Cd= | 0.0061234
|  |  |  | @ Cl=0.6, Cd= | 0.0061999
alpha (deg) | Cl | Cd | Cm | Cl/Cd
-19 | -0.6158 | 0.23322 | 0.0472 | -2.6404
-18.5 | -0.5946 | 0.22551 | 0.043 | -2.6367
-18 | -0.573 | 0.21806 | 0.0388 | -2.6277
-17.5 | -0.5485 | 0.21211 | 0.0349 | -2.5859
-17 | -0.5275 | 0.20426 | 0.0308 | -2.5825
-16.5 | -0.5077 | 0.19589 | 0.0265 | -2.5918
-16 | -0.4878 | 0.18777 | 0.0223 | -2.5979
-15.5 | -0.4664 | 0.18051 | 0.0184 | -2.5838
-15 | -0.4471 | 0.17257 | 0.0142 | -2.5908
-14.5 | -0.4272 | 0.16498 | 0.0103 | -2.5894
-14 | -0.4071 | 0.15757 | 0.0064 | -2.5836
-13.5 | -0.3898 | 0.14959 | 0.0023 | -2.6058
-13 | -0.3738 | 0.14138 | -0.0018 | -2.6439
-12.5 | -0.3575 | 0.1337 | -0.0057 | -2.6739
-12 | -0.3441 | 0.12546 | -0.0098 | -2.7427
-11.5 | -0.3269 | 0.11848 | -0.0134 | -2.7591
-11 | -0.3097 | 0.11175 | -0.0167 | -2.7714
-10.5 | -0.3059 | 0.10258 | -0.0213 | -2.9821
-10 | -0.2941 | 0.09553 | -0.0247 | -3.0786
-9.5 | -0.2962 | 0.08666 | -0.0293 | -3.418
-9 | -0.2953 | 0.0789 | -0.0332 | -3.7427
-8.5 | -0.2849 | 0.07311 | -0.0359 | -3.8969
-8 | -0.3062 | 0.06484 | -0.0416 | -4.7224
-7.5 | -0.333 | 0.05926 | -0.0393 | -5.6193
-7 | -0.3513 | 0.05131 | -0.0388 | -6.8466
-6.5 | -0.3692 | 0.04169 | -0.0367 | -8.8558
-6 | -0.3652 | 0.03335 | -0.0327 | -10.9505
-5.5 | -0.3739 | 0.02221 | -0.0262 | -16.8348
-5 | -0.3751 | 0.01033 | -0.0193 | -36.3117
-4.5 | -0.3079 | 0.00815 | -0.0159 | -37.7791
-4 | -0.2364 | 0.00747 | -0.013 | -31.6466
-3.5 | -0.1662 | 0.0071 | -0.0104 | -23.4085
-3 | -0.0969 | 0.00679 | -0.0081 | -14.271
-2.5 | -0.0282 | 0.00661 | -0.0061 | -4.2663
-2 | 0.0399 | 0.00643 | -0.0044 | 6.2053
-1.5 | 0.1077 | 0.00633 | -0.003 | 17.0142
-1 | 0.1754 | 0.00623 | -0.0018 | 28.1541
-0.5 | 0.2428 | 0.00618 | -0.0007 | 39.288
0 | 0.3103 | 0.00613 | 0.0002 | 50.6199
0.5 | 0.3777 | 0.00613 | 0.001 | 61.615
1 | 0.4455 | 0.00611 | 0.0017 | 72.9133
1.5 | 0.5129 | 0.00616 | 0.0023 | 83.263
2 | 0.5808 | 0.00618 | 0.0029 | 93.9806
2.5 | 0.6483 | 0.00625 | 0.0035 | 103.728
3 | 0.7167 | 0.0063 | 0.0041 | 113.7619
3.5 | 0.7843 | 0.0064 | 0.0048 | 122.5469
4 | 0.8469 | 0.00618 | 0.0065 | 137.0388
4.5 | 0.887 | 0.00528 | 0.0124 | 167.9924
5 | 0.9533 | 0.00536 | 0.0139 | 177.8545
5.5 | 1.0199 | 0.00557 | 0.0153 | 183.1059
6 | 1.0879 | 0.00577 | 0.0167 | 188.5442
6.5 | 1.1549 | 0.00603 | 0.0184 | 191.5257
7 | 1.2224 | 0.00633 | 0.0202 | 193.1122
7.5 | 1.2919 | 0.00663 | 0.0219 | 194.8567
8 | 1.3598 | 0.00707 | 0.024 | 192.3338
8.5 | 1.4371 | 0.00755 | 0.0246 | 190.3444
9 | 1.5219 | 0.00816 | 0.024 | 186.5074
9.5 | 1.6058 | 0.00918 | 0.0233 | 174.9237
10.5 | 1.7292 | 0.0125 | 0.0276 | 138.336
11 | 1.7378 | 0.01714 | 0.0292 | 101.3886
11.5 | 1.6941 | 0.0255 | 0.0305 | 66.4353
12 | 1.6438 | 0.03404 | 0.0319 | 48.2902
12.5 | 1.5852 | 0.04344 | 0.0321 | 36.4917
13 | 1.5333 | 0.05301 | 0.0312 | 28.9247
13.5 | 1.4925 | 0.06238 | 0.0296 | 23.9259
14 | 1.4547 | 0.07199 | 0.0273 | 20.207
14.5 | 1.4246 | 0.08133 | 0.0248 | 17.5163
15 | 1.3937 | 0.09116 | 0.0216 | 15.2885
15.5 | 1.3764 | 0.09997 | 0.0188 | 13.7681
16.5 | 1.3473 | 0.11784 | 0.0121 | 11.4333
17 | 1.3353 | 0.12696 | 0.0083 | 10.5175
17.5 | 1.3265 | 0.13587 | 0.0043 | 9.763
18 | 1.321 | 0.14471 | 0 | 9.1286
18.5 | 1.3143 | 0.15392 | -0.0048 | 8.5389
19 | 1.313 | 0.16264 | -0.0095 | 8.073
19.5 | 1.3124 | 0.17157 | -0.0145 | 7.6494
20 | 1.3101 | 0.18101 | -0.0203 | 7.2377

## 113. Re 12M Mach 0.00 (1)
BIGFOIL.COM POLAR EXPORT
Horten 12.00% thick 5.00% camber
Horten 12.00% thick 5.00% camber |  |  |  | Cl Max: | 1.586 | at alpha= | 15.5 | deg
JavaFoil+Calcfoil stall+Eppler ext transition |  |  |  | L/D Max: | 154.38 | at alpha= | 8.5 | deg
Re: | 12000000 |  |  | Cd Min: | 0.0075 | at alpha= | 3.5 | deg
Mach: | 0 |  |  | Cl=0 at alpha= | -1.9152 | deg
|  |  |  | @ Cl=0.1, Cd= | 0.0092897
|  |  |  | @ Cl=0.4, Cd= | 0.0088982
|  |  |  | @ Cl=0.6, Cd= | 0.0091583
alpha (deg) | Cl | Cd | Cm | Cl/Cd
-18 | -0.531 | 0.14065 | 0.002 | -3.778
-17.5 | -0.544 | 0.13369 | 0.002 | -4.072
-17 | -0.557 | 0.12785 | 0.002 | -4.355
-16.5 | -0.569 | 0.12137 | 0.002 | -4.687
-16 | -0.58 | 0.11468 | 0.003 | -5.059
-15.5 | -0.591 | 0.10854 | 0.003 | -5.441
-15 | -0.6 | 0.10292 | 0.003 | -5.827
-14.5 | -0.608 | 0.09732 | 0.003 | -6.245
-14 | -0.614 | 0.09182 | 0.003 | -6.689
-13.5 | -0.619 | 0.08682 | 0.003 | -7.129
-13 | -0.622 | 0.08205 | 0.003 | -7.577
-12.5 | -0.622 | 0.07718 | 0.003 | -8.064
-12 | -0.621 | 0.07253 | 0.004 | -8.558
-11.5 | -0.616 | 0.06814 | 0.004 | -9.048
-11 | -0.61 | 0.06394 | 0.004 | -9.532
-10.5 | -0.6 | 0.05985 | 0.004 | -10.021
-10 | -0.587 | 0.05622 | 0.004 | -10.444
-9.5 | -0.571 | 0.05243 | 0.004 | -10.898
-9 | -0.553 | 0.04874 | 0.004 | -11.341
-8.5 | -0.532 | 0.04459 | 0.004 | -11.927
-8 | -0.508 | 0.04059 | 0.005 | -12.514
-7.5 | -0.577 | 0.00962 | 0.007 | -60.005
-7 | -0.537 | 0.00997 | 0.007 | -53.913
-6.5 | -0.494 | 0.00968 | 0.007 | -51.066
-6 | -0.448 | 0.0103 | 0.007 | -43.533
-5.5 | -0.4 | 0.01008 | 0.007 | -39.647
-5 | -0.349 | 0.00979 | 0.007 | -35.661
-4.5 | -0.296 | 0.00959 | 0.007 | -30.889
-4 | -0.241 | 0.00939 | 0.007 | -25.725
-3.5 | -0.185 | 0.00923 | 0.006 | -20.083
-3 | -0.128 | 0.00908 | 0.006 | -14.089
-2.5 | -0.069 | 0.00891 | 0.006 | -7.799
-2 | -0.01 | 0.00882 | 0.006 | -1.172
-1.5 | 0.049 | 0.00939 | 0.006 | 5.261
-1 | 0.11 | 0.00927 | 0.006 | 11.813
-0.5 | 0.17 | 0.00914 | 0.006 | 18.599
0 | 0.231 | 0.00906 | 0.005 | 25.446
0.5 | 0.291 | 0.009 | 0.005 | 32.316
1 | 0.351 | 0.00889 | 0.005 | 39.487
1.5 | 0.411 | 0.0089 | 0.005 | 46.173
2 | 0.471 | 0.00888 | 0.005 | 52.981
2.5 | 0.53 | 0.00889 | 0.004 | 59.705
3 | 0.59 | 0.00949 | 0.004 | 62.194
3.5 | 0.65 | 0.0075 | 0.004 | 86.638
4 | 0.709 | 0.00763 | 0.004 | 92.962
4.5 | 0.768 | 0.00829 | 0.003 | 92.61
5 | 0.827 | 0.00849 | 0.003 | 97.459
5.5 | 0.886 | 0.00812 | 0.003 | 109.085
6 | 0.944 | 0.00824 | 0.002 | 114.58
6.5 | 1.002 | 0.00812 | 0.002 | 123.446
7 | 1.06 | 0.00842 | 0.002 | 125.937
7.5 | 1.117 | 0.00801 | 0.001 | 139.516
8 | 1.173 | 0.00808 | 0.001 | 145.181
8.5 | 1.228 | 0.00796 | 0.001 | 154.38
9 | 1.281 | 0.00896 | 0 | 143.009
9.5 | 1.33 | 0.00955 | 0 | 139.228
10 | 1.371 | 0.0104 | 0 | 131.878
10.5 | 1.406 | 0.01174 | -0.001 | 119.774
11 | 1.433 | 0.01385 | -0.001 | 103.493
11.5 | 1.457 | 0.01701 | -0.002 | 85.659
12 | 1.481 | 0.02008 | -0.002 | 73.778
12.5 | 1.507 | 0.0225 | -0.002 | 66.98
13 | 1.531 | 0.02488 | -0.003 | 61.538
13.5 | 1.55 | 0.02729 | -0.003 | 56.804
14 | 1.565 | 0.02978 | -0.004 | 52.566
14.5 | 1.577 | 0.03241 | -0.004 | 48.649
15 | 1.584 | 0.03518 | -0.005 | 45.011
15.5 | 1.586 | 0.03813 | -0.005 | 41.598
16 | 1.585 | 0.04119 | -0.005 | 38.475
16.5 | 1.579 | 0.0445 | -0.006 | 35.48
17 | 1.566 | 0.04793 | -0.006 | 32.669
17.5 | 1.548 | 0.05158 | -0.007 | 30.01
18 | 1.526 | 0.05546 | -0.007 | 27.514
18.5 | 1.5 | 0.05951 | -0.008 | 25.212
19 | 1.471 | 0.06391 | -0.008 | 23.021
19.5 | 1.439 | 0.06848 | -0.009 | 21.018
20 | 1.405 | 0.07335 | -0.009 | 19.151

## 114. Re 12M Mach 0.00 (2)
BIGFOIL.COM POLAR EXPORT
Horten 12.00% thick 5.00% camber
Horten 12.00% thick 5.00% camber |  |  |  | Cl Max: | 1.7237 | at alpha= | 16.5 | deg
XFOIL ncrit=9 |  |  |  | L/D Max: | 196.572 | at alpha= | 8 | deg
Re: | 12000000 |  |  | Cd Min: | 0.08421 | at alpha= | 20 | deg
Mach: | 0 |  |  | Cl=0 at alpha= | -2.1912 | deg
|  |  |  | @ Cl=0.1, Cd= | 0.005834
|  |  |  | @ Cl=0.4, Cd= | 0.0056854
|  |  |  | @ Cl=0.6, Cd= | 0.0057629
alpha (deg) | Cl | Cd | Cm | Cl/Cd
-20 | -1.7469 | 0.02917 | -0.0477 | -59.8869
-19.5 | -1.7274 | 0.02671 | -0.0436 | -64.6724
-19 | -1.7029 | 0.02443 | -0.0399 | -69.7053
-18.5 | -1.672 | 0.02264 | -0.0366 | -73.8516
-18 | -1.6371 | 0.02115 | -0.0336 | -77.4043
-17.5 | -1.5994 | 0.01987 | -0.0308 | -80.4932
-17 | -1.5598 | 0.01867 | -0.0281 | -83.5458
-16.5 | -1.4857 | 0.01749 | -0.0325 | -84.9457
-16 | -1.4515 | 0.0169 | -0.0284 | -85.8876
-15.5 | -1.4072 | 0.01613 | -0.0262 | -87.2412
-15 | -1.362 | 0.01532 | -0.0241 | -88.9034
-14.5 | -1.3154 | 0.01457 | -0.0222 | -90.2814
-14 | -1.2683 | 0.01374 | -0.0203 | -92.3071
-13.5 | -1.2203 | 0.01294 | -0.0186 | -94.3045
-13 | -1.1709 | 0.01227 | -0.0171 | -95.4279
-12.5 | -1.1209 | 0.0116 | -0.0156 | -96.6293
-12 | -1.0699 | 0.01104 | -0.0143 | -96.9112
-11.5 | -1.018 | 0.01055 | -0.0131 | -96.4929
-11 | -0.9654 | 0.01012 | -0.012 | -95.3953
-10.5 | -0.9121 | 0.00974 | -0.011 | -93.6448
-10 | -0.8587 | 0.00938 | -0.01 | -91.5458
-9.5 | -0.8048 | 0.00905 | -0.0091 | -88.9282
-9 | -0.7511 | 0.00865 | -0.0081 | -86.8324
-8.5 | -0.6972 | 0.0083 | -0.0072 | -84
-8 | -0.6428 | 0.00797 | -0.0064 | -80.6524
-7.5 | -0.5882 | 0.00771 | -0.0057 | -76.2905
-7 | -0.5332 | 0.00749 | -0.005 | -71.1883
-6.5 | -0.478 | 0.00728 | -0.0043 | -65.6593
-6 | -0.4233 | 0.00703 | -0.0036 | -60.2134
-5.5 | -0.3682 | 0.00681 | -0.0029 | -54.0675
-5 | -0.3127 | 0.00667 | -0.0023 | -46.8816
-4.5 | -0.2572 | 0.0065 | -0.0018 | -39.5692
-4 | -0.202 | 0.00635 | -0.0012 | -31.811
-3.5 | -0.146 | 0.00623 | -0.0007 | -23.435
-3 | -0.0905 | 0.00612 | -0.0002 | -14.7876
-2.5 | -0.0344 | 0.00601 | 0.0001 | -5.7238
-2 | 0.0213 | 0.00593 | 0.0006 | 3.5919
-1.5 | 0.0777 | 0.00585 | 0.0008 | 13.2821
-1 | 0.1336 | 0.00581 | 0.0011 | 22.9948
-0.5 | 0.1901 | 0.00574 | 0.0014 | 33.1185
0 | 0.2461 | 0.00573 | 0.0016 | 42.9494
0.5 | 0.3027 | 0.00569 | 0.0017 | 53.1986
1 | 0.3588 | 0.0057 | 0.0019 | 62.9474
1.5 | 0.4154 | 0.00568 | 0.0019 | 73.1338
2 | 0.4715 | 0.00571 | 0.002 | 82.5744
2.5 | 0.528 | 0.00572 | 0.002 | 92.3077
3 | 0.5838 | 0.00576 | 0.0021 | 101.3542
3.5 | 0.6399 | 0.00577 | 0.0021 | 110.9012
4 | 0.6908 | 0.0055 | 0.003 | 125.6
4.5 | 0.7285 | 0.00457 | 0.0066 | 159.4092
5 | 0.7821 | 0.00463 | 0.0071 | 168.9201
5.5 | 0.8367 | 0.0047 | 0.0073 | 178.0213
6 | 0.8906 | 0.00485 | 0.0075 | 183.6289
6.5 | 0.945 | 0.00496 | 0.0077 | 190.5242
7 | 0.9988 | 0.00518 | 0.0079 | 192.8185
7.5 | 1.0532 | 0.00539 | 0.0079 | 195.3989
8 | 1.1067 | 0.00563 | 0.008 | 196.5719
8.5 | 1.1584 | 0.006 | 0.0083 | 193.0667
9 | 1.2106 | 0.00644 | 0.0085 | 187.9814
10 | 1.3255 | 0.00767 | 0.0057 | 172.8162
10.5 | 1.3831 | 0.00843 | 0.0041 | 164.0688
11 | 1.4298 | 0.00924 | 0.0047 | 154.7403
11.5 | 1.4822 | 0.01025 | 0.0037 | 144.6049
12 | 1.5332 | 0.01128 | 0.0029 | 135.922
12.5 | 1.583 | 0.01231 | 0.0021 | 128.5946
13 | 1.6315 | 0.01337 | 0.0014 | 122.0269
13.5 | 1.672 | 0.01439 | 0.0022 | 116.1918
14 | 1.6786 | 0.01535 | 0.0096 | 109.355
14.5 | 1.6917 | 0.01714 | 0.0132 | 98.6989
15 | 1.7051 | 0.02011 | 0.0139 | 84.7887
15.5 | 1.7181 | 0.02382 | 0.0135 | 72.1285
16 | 1.7228 | 0.02841 | 0.013 | 60.6406
16.5 | 1.7237 | 0.0333 | 0.0126 | 51.7628
17 | 1.7104 | 0.03958 | 0.0122 | 43.2137
17.5 | 1.6984 | 0.04585 | 0.0116 | 37.0425
18 | 1.6822 | 0.053 | 0.0104 | 31.7396
18.5 | 1.665 | 0.06054 | 0.0088 | 27.5025
19 | 1.6496 | 0.06805 | 0.007 | 24.241
19.5 | 1.6297 | 0.07637 | 0.0048 | 21.3395
20 | 1.6141 | 0.08421 | 0.0025 | 19.1676

## 115. Re 12M Mach 0.10 (1)
BIGFOIL.COM POLAR EXPORT
Horten 12.00% thick 5.00% camber
Horten 12.00% thick 5.00% camber |  |  |  | Cl Max: | 1.577 | at alpha= | 15 | deg
JavaFoil+Calcfoil stall+Eppler ext transition |  |  |  | L/D Max: | 144.112 | at alpha= | 8 | deg
Re: | 12000000 |  |  | Cd Min: | 0.00755 | at alpha= | 3.5 | deg
Mach: | 0.1 |  |  | Cl=0 at alpha= | -1.9167 | deg
|  |  |  | @ Cl=0.1, Cd= | 0.0092967
|  |  |  | @ Cl=0.4, Cd= | 0.0089108
|  |  |  | @ Cl=0.6, Cd= | 0.0093078
alpha (deg) | Cl | Cd | Cm | Cl/Cd
-17 | -0.512 | 0.13059 | 0.002 | -3.918
-16.5 | -0.526 | 0.12404 | 0.002 | -4.242
-16 | -0.54 | 0.11781 | 0.003 | -4.585
-15.5 | -0.553 | 0.11073 | 0.003 | -4.998
-15 | -0.566 | 0.10462 | 0.003 | -5.406
-14.5 | -0.577 | 0.09883 | 0.003 | -5.833
-14 | -0.586 | 0.09362 | 0.003 | -6.258
-13.5 | -0.593 | 0.08841 | 0.003 | -6.713
-13 | -0.599 | 0.08326 | 0.003 | -7.197
-12.5 | -0.603 | 0.0783 | 0.003 | -7.697
-12 | -0.604 | 0.07375 | 0.004 | -8.184
-11.5 | -0.602 | 0.06929 | 0.004 | -8.686
-11 | -0.597 | 0.06491 | 0.004 | -9.201
-10.5 | -0.59 | 0.06082 | 0.004 | -9.695
-10 | -0.579 | 0.05709 | 0.004 | -10.141
-9.5 | -0.565 | 0.05332 | 0.004 | -10.594
-9 | -0.548 | 0.04943 | 0.004 | -11.084
-8.5 | -0.528 | 0.0456 | 0.004 | -11.572
-8 | -0.505 | 0.04157 | 0.004 | -12.144
-7.5 | -0.481 | 0.03636 | 0.005 | -13.231
-7 | -0.537 | 0.01005 | 0.007 | -53.443
-6.5 | -0.495 | 0.00971 | 0.007 | -50.91
-6 | -0.449 | 0.00955 | 0.007 | -47.031
-5.5 | -0.401 | 0.01011 | 0.007 | -39.62
-5 | -0.35 | 0.00986 | 0.007 | -35.492
-4.5 | -0.297 | 0.00964 | 0.007 | -30.827
-4 | -0.242 | 0.00946 | 0.007 | -25.617
-3.5 | -0.186 | 0.00923 | 0.006 | -20.162
-3 | -0.128 | 0.00911 | 0.006 | -14.099
-2.5 | -0.07 | 0.00897 | 0.006 | -7.784
-2 | -0.01 | 0.00885 | 0.006 | -1.174
-1.5 | 0.05 | 0.00943 | 0.006 | 5.266
-1 | 0.11 | 0.00927 | 0.006 | 11.875
-0.5 | 0.171 | 0.00917 | 0.006 | 18.625
0 | 0.232 | 0.0091 | 0.006 | 25.469
0.5 | 0.292 | 0.00903 | 0.005 | 32.367
1 | 0.353 | 0.00895 | 0.005 | 39.419
1.5 | 0.413 | 0.0089 | 0.005 | 46.4
2 | 0.473 | 0.00891 | 0.005 | 53.065
2.5 | 0.533 | 0.00896 | 0.004 | 59.517
3 | 0.593 | 0.00954 | 0.004 | 62.178
3.5 | 0.653 | 0.00755 | 0.004 | 86.476
4 | 0.712 | 0.00768 | 0.004 | 92.765
4.5 | 0.772 | 0.00831 | 0.003 | 92.846
5 | 0.831 | 0.00798 | 0.003 | 104.172
5.5 | 0.89 | 0.00814 | 0.003 | 109.36
6 | 0.949 | 0.00832 | 0.002 | 114.026
6.5 | 1.007 | 0.0082 | 0.002 | 122.786
7 | 1.065 | 0.00809 | 0.002 | 131.68
7.5 | 1.122 | 0.00808 | 0.001 | 138.827
8 | 1.178 | 0.00818 | 0.001 | 144.112
8.5 | 1.233 | 0.00858 | 0.001 | 143.669
9 | 1.286 | 0.00906 | 0 | 141.929
9.5 | 1.334 | 0.0097 | 0 | 137.604
10 | 1.375 | 0.01061 | 0 | 129.529
10.5 | 1.408 | 0.01206 | -0.001 | 116.771
11 | 1.435 | 0.01431 | -0.001 | 100.284
11.5 | 1.459 | 0.01755 | -0.002 | 83.127
12 | 1.483 | 0.02064 | -0.002 | 71.863
12.5 | 1.509 | 0.02314 | -0.002 | 65.18
13 | 1.532 | 0.02553 | -0.003 | 59.992
13.5 | 1.549 | 0.02801 | -0.003 | 55.315
14 | 1.563 | 0.03056 | -0.004 | 51.144
14.5 | 1.572 | 0.03328 | -0.004 | 47.246
15 | 1.577 | 0.03611 | -0.005 | 43.687
15.5 | 1.577 | 0.03915 | -0.005 | 40.296
16 | 1.573 | 0.04236 | -0.005 | 37.135
16.5 | 1.564 | 0.04574 | -0.006 | 34.193
17 | 1.547 | 0.04929 | -0.006 | 31.383
17.5 | 1.525 | 0.05311 | -0.007 | 28.713
18 | 1.498 | 0.05716 | -0.007 | 26.216
18.5 | 1.468 | 0.06137 | -0.008 | 23.921
19 | 1.434 | 0.06598 | -0.008 | 21.733
19.5 | 1.397 | 0.0708 | -0.009 | 19.728
20 | 1.357 | 0.07591 | -0.009 | 17.875

## 116. Re 12M Mach 0.10 (2)
BIGFOIL.COM POLAR EXPORT
Horten 12.00% thick 5.00% camber
Horten 12.00% thick 5.00% camber |  |  |  | Cl Max: | 1.7133 | at alpha= | 16 | deg
XFOIL ncrit=9 |  |  |  | L/D Max: | 196.943 | at alpha= | 8 | deg
Re: | 12000000 |  |  | Cd Min: | 0.08944 | at alpha= | 20 | deg
Mach: | 0.1 |  |  | Cl=0 at alpha= | -2.1943 | deg
|  |  |  | @ Cl=0.1, Cd= | 0.0058447
|  |  |  | @ Cl=0.4, Cd= | 0.0056965
|  |  |  | @ Cl=0.6, Cd= | 0.0057721
alpha (deg) | Cl | Cd | Cm | Cl/Cd
-18.5 | -1.6397 | 0.0303 | -0.0463 | -54.1155
-18 | -1.6297 | 0.02563 | -0.0418 | -63.5856
-17.5 | -1.6017 | 0.02308 | -0.038 | -69.3977
-17 | -1.5676 | 0.02111 | -0.0345 | -74.2586
-16.5 | -1.5012 | 0.01953 | -0.0372 | -76.8664
-16 | -1.4638 | 0.0184 | -0.0336 | -79.5543
-15.5 | -1.4205 | 0.01738 | -0.0308 | -81.7319
-15 | -1.3758 | 0.01635 | -0.0283 | -84.1468
-14.5 | -1.3293 | 0.01542 | -0.0259 | -86.2062
-14 | -1.2806 | 0.01468 | -0.0239 | -87.2343
-13.5 | -1.2324 | 0.01375 | -0.0218 | -89.6291
-13 | -1.1829 | 0.01293 | -0.0199 | -91.4849
-12.5 | -1.1325 | 0.01213 | -0.0181 | -93.3636
-12 | -1.081 | 0.01146 | -0.0165 | -94.3281
-11.5 | -1.0286 | 0.01088 | -0.0151 | -94.5404
-11 | -0.9753 | 0.01037 | -0.0137 | -94.0501
-10.5 | -0.9214 | 0.00993 | -0.0125 | -92.7895
-10 | -0.8672 | 0.00954 | -0.0114 | -90.9015
-9 | -0.7578 | 0.00881 | -0.0093 | -86.0159
-8.5 | -0.7032 | 0.00843 | -0.0083 | -83.4164
-8 | -0.6482 | 0.00806 | -0.0073 | -80.4218
-7.5 | -0.5929 | 0.00778 | -0.0064 | -76.2082
-7 | -0.5374 | 0.00754 | -0.0056 | -71.2732
-6.5 | -0.4816 | 0.00733 | -0.0049 | -65.7026
-6 | -0.4262 | 0.00709 | -0.0041 | -60.1128
-5.5 | -0.3707 | 0.00685 | -0.0034 | -54.1168
-4.5 | -0.2587 | 0.00653 | -0.0021 | -39.6172
-4 | -0.2031 | 0.00637 | -0.0015 | -31.8838
-3.5 | -0.1468 | 0.00624 | -0.001 | -23.5256
-3 | -0.0908 | 0.00613 | -0.0004 | -14.8124
-2.5 | -0.0343 | 0.00602 | 0 | -5.6977
-2 | 0.0218 | 0.00594 | 0.0004 | 3.67
-1.5 | 0.0785 | 0.00586 | 0.0007 | 13.3959
-1 | 0.1348 | 0.00582 | 0.0011 | 23.1615
-0.5 | 0.1916 | 0.00575 | 0.0013 | 33.3217
0 | 0.248 | 0.00574 | 0.0016 | 43.2056
0.5 | 0.305 | 0.0057 | 0.0017 | 53.5088
1 | 0.3614 | 0.00571 | 0.0019 | 63.2925
1.5 | 0.4184 | 0.00569 | 0.002 | 73.5325
2 | 0.4748 | 0.00572 | 0.0021 | 83.007
2.5 | 0.5317 | 0.00572 | 0.0021 | 92.9545
3 | 0.5879 | 0.00577 | 0.0022 | 101.8891
3.5 | 0.6444 | 0.00578 | 0.0022 | 111.4879
4 | 0.6965 | 0.00558 | 0.003 | 124.8208
4.5 | 0.7335 | 0.00458 | 0.0067 | 160.1528
5 | 0.7874 | 0.00465 | 0.0072 | 169.3333
5.5 | 0.8425 | 0.00472 | 0.0074 | 178.4958
6 | 0.8967 | 0.00488 | 0.0078 | 183.75
6.5 | 0.9515 | 0.00499 | 0.008 | 190.6814
7 | 1.0058 | 0.0052 | 0.0082 | 193.4231
7.5 | 1.0606 | 0.00542 | 0.0082 | 195.6827
8 | 1.1147 | 0.00566 | 0.0083 | 196.9435
8.5 | 1.1669 | 0.00602 | 0.0087 | 193.8372
9 | 1.2195 | 0.00648 | 0.0089 | 188.1944
9.5 | 1.2745 | 0.00707 | 0.0083 | 180.2687
10 | 1.3358 | 0.00774 | 0.0062 | 172.584
10.5 | 1.3938 | 0.00852 | 0.0046 | 163.5915
11 | 1.4407 | 0.00938 | 0.0053 | 153.5928
11.5 | 1.4933 | 0.01041 | 0.0045 | 143.4486
12 | 1.5447 | 0.01146 | 0.0037 | 134.7906
12.5 | 1.5946 | 0.01255 | 0.003 | 127.0598
13 | 1.6427 | 0.01368 | 0.0024 | 120.0804
13.5 | 1.6707 | 0.01472 | 0.0059 | 113.4986
14 | 1.678 | 0.01594 | 0.0124 | 105.2698
14.5 | 1.6908 | 0.01832 | 0.0147 | 92.2926
15 | 1.7043 | 0.02181 | 0.0147 | 78.1431
15.5 | 1.7131 | 0.02608 | 0.0142 | 65.6863
16 | 1.7133 | 0.03114 | 0.0138 | 55.0193
16.5 | 1.7099 | 0.03645 | 0.0135 | 46.9108
17 | 1.6902 | 0.04345 | 0.0129 | 38.8999
17.5 | 1.6772 | 0.05012 | 0.012 | 33.4637
18 | 1.6633 | 0.05719 | 0.0107 | 29.0838
18.5 | 1.6447 | 0.06506 | 0.0089 | 25.2797
19 | 1.6271 | 0.07296 | 0.0069 | 22.3013
19.5 | 1.6081 | 0.08127 | 0.0046 | 19.7871
20 | 1.5914 | 0.08944 | 0.0021 | 17.7929

## 117. Re 12M Mach 0.25 (1)
BIGFOIL.COM POLAR EXPORT
Horten 12.00% thick 5.00% camber
Horten 12.00% thick 5.00% camber |  |  |  | Cl Max: | 1.54 | at alpha= | 14 | deg
JavaFoil+Calcfoil stall+Eppler ext transition |  |  |  | L/D Max: | 145.235 | at alpha= | 7.5 | deg
Re: | 12000000 |  |  | Cd Min: | 0.00743 | at alpha= | 4 | deg
Mach: | 0.25 |  |  | Cl=0 at alpha= | -1.9113 | deg
|  |  |  | @ Cl=0.1, Cd= | 0.0093563
|  |  |  | @ Cl=0.4, Cd= | 0.00915
|  |  |  | @ Cl=0.6, Cd= | 0.0097171
alpha (deg) | Cl | Cd | Cm | Cl/Cd
-14.5 | -0.285 | 0.1111 | 0.003 | -2.564
-14 | -0.327 | 0.10558 | 0.003 | -3.099
-13.5 | -0.365 | 0.0995 | 0.003 | -3.671
-13 | -0.399 | 0.09351 | 0.003 | -4.271
-12.5 | -0.429 | 0.08761 | 0.003 | -4.902
-12 | -0.455 | 0.08198 | 0.003 | -5.555
-11.5 | -0.477 | 0.07643 | 0.003 | -6.238
-11 | -0.494 | 0.07086 | 0.004 | -6.964
-10.5 | -0.505 | 0.06624 | 0.004 | -7.622
-10 | -0.511 | 0.06151 | 0.004 | -8.311
-9.5 | -0.512 | 0.05751 | 0.004 | -8.901
-9 | -0.507 | 0.05357 | 0.004 | -9.472
-8.5 | -0.497 | 0.04971 | 0.004 | -10.007
-8 | -0.482 | 0.04595 | 0.004 | -10.5
-7.5 | -0.463 | 0.04212 | 0.004 | -10.985
-7 | -0.438 | 0.03812 | 0.005 | -11.49
-6.5 | -0.412 | 0.0325 | 0.005 | -12.691
-6 | -0.451 | 0.00981 | 0.007 | -45.915
-5.5 | -0.404 | 0.00956 | 0.007 | -42.274
-5 | -0.355 | 0.01012 | 0.007 | -35.047
-4.5 | -0.302 | 0.00988 | 0.007 | -30.584
-4 | -0.247 | 0.00966 | 0.007 | -25.605
-3.5 | -0.19 | 0.00948 | 0.007 | -20.057
-3 | -0.131 | 0.00925 | 0.007 | -14.223
-2.5 | -0.072 | 0.00914 | 0.006 | -7.826
-2 | -0.011 | 0.00901 | 0.006 | -1.182
-1.5 | 0.051 | 0.00889 | 0.006 | 5.727
-1 | 0.113 | 0.00948 | 0.006 | 11.928
-0.5 | 0.175 | 0.00933 | 0.006 | 18.793
0 | 0.238 | 0.00927 | 0.006 | 25.67
0.5 | 0.3 | 0.0092 | 0.005 | 32.615
1 | 0.362 | 0.00915 | 0.005 | 39.566
1.5 | 0.424 | 0.00915 | 0.005 | 46.323
2 | 0.486 | 0.00912 | 0.005 | 53.269
2.5 | 0.547 | 0.00917 | 0.005 | 59.688
3 | 0.609 | 0.00981 | 0.004 | 62.083
3.5 | 0.67 | 0.00783 | 0.004 | 85.638
4 | 0.731 | 0.00743 | 0.004 | 98.5
4.5 | 0.792 | 0.00763 | 0.003 | 103.911
5 | 0.853 | 0.00826 | 0.003 | 103.285
5.5 | 0.913 | 0.008 | 0.003 | 114.149
6 | 0.973 | 0.00823 | 0.003 | 118.258
6.5 | 1.033 | 0.00814 | 0.002 | 126.912
7 | 1.092 | 0.00816 | 0.002 | 133.781
7.5 | 1.15 | 0.00792 | 0.001 | 145.235
8 | 1.206 | 0.00862 | 0.001 | 139.887
8.5 | 1.26 | 0.0091 | 0.001 | 138.447
9 | 1.31 | 0.00974 | 0 | 134.58
9.5 | 1.354 | 0.01069 | 0 | 126.646
10 | 1.389 | 0.01214 | 0 | 114.454
10.5 | 1.42 | 0.0142 | -0.001 | 99.973
11 | 1.446 | 0.01711 | -0.001 | 84.549
11.5 | 1.469 | 0.02086 | -0.002 | 70.429
12 | 1.492 | 0.02398 | -0.002 | 62.205
12.5 | 1.513 | 0.02664 | -0.003 | 56.788
13 | 1.529 | 0.02939 | -0.003 | 52.032
13.5 | 1.538 | 0.03221 | -0.003 | 47.75
14 | 1.54 | 0.03519 | -0.004 | 43.751
14.5 | 1.535 | 0.03835 | -0.004 | 40.017
15 | 1.522 | 0.04181 | -0.005 | 36.403
15.5 | 1.502 | 0.04552 | -0.005 | 32.991
16 | 1.473 | 0.04942 | -0.006 | 29.81
16.5 | 1.437 | 0.05368 | -0.006 | 26.773
17 | 1.388 | 0.05833 | -0.006 | 23.789
17.5 | 1.33 | 0.06335 | -0.007 | 20.989
18 | 1.264 | 0.06883 | -0.007 | 18.361
18.5 | 1.191 | 0.07493 | -0.008 | 15.891
19 | 1.111 | 0.08173 | -0.008 | 13.597

## 118. Re 12M Mach 0.25 (2)
BIGFOIL.COM POLAR EXPORT
Horten 12.00% thick 5.00% camber
Horten 12.00% thick 5.00% camber |  |  |  | Cl Max: | 1.6751 | at alpha= | 14.5 | deg
XFOIL ncrit=9 |  |  |  | L/D Max: | 198.782 | at alpha= | 8 | deg
Re: | 12000000 |  |  | Cd Min: | 0.19378 | at alpha= | -18 | deg
Mach: | 0.25 |  |  | Cl=0 at alpha= | -2.2107 | deg
|  |  |  | @ Cl=0.1, Cd= | 0.0058927
|  |  |  | @ Cl=0.4, Cd= | 0.0057459
|  |  |  | @ Cl=0.6, Cd= | 0.0058208
alpha (deg) | Cl | Cd | Cm | Cl/Cd
-18 | -0.5532 | 0.19378 | 0.0266 | -2.8548
-17.5 | -0.5384 | 0.18657 | 0.0228 | -2.8858
-16 | -0.5172 | 0.15825 | 0.0084 | -3.2682
-15.5 | -0.5448 | 0.1408 | -0.0008 | -3.8693
-15 | -0.5613 | 0.1275 | -0.0084 | -4.4024
-14.5 | -0.5775 | 0.11531 | -0.0156 | -5.0082
-14 | -0.6063 | 0.10183 | -0.024 | -5.954
-13.5 | -0.6712 | 0.08417 | -0.036 | -7.9743
-12 | -1.1258 | 0.01708 | -0.0325 | -65.9133
-11.5 | -1.0806 | 0.01463 | -0.0287 | -73.8619
-11 | -1.0289 | 0.01297 | -0.0254 | -79.3292
-10.5 | -0.9734 | 0.01179 | -0.0227 | -82.5615
-10 | -0.9155 | 0.01098 | -0.0203 | -83.3789
-9.5 | -0.857 | 0.01028 | -0.0181 | -83.3658
-9 | -0.7978 | 0.00971 | -0.0162 | -82.1627
-8.5 | -0.7385 | 0.00923 | -0.0144 | -80.0108
-8 | -0.6792 | 0.00879 | -0.0127 | -77.2696
-7.5 | -0.6204 | 0.00828 | -0.0112 | -74.9275
-7 | -0.5615 | 0.00791 | -0.0097 | -70.9861
-6.5 | -0.5024 | 0.00759 | -0.0084 | -66.1924
-6 | -0.4434 | 0.00735 | -0.0072 | -60.3265
-5.5 | -0.3847 | 0.00707 | -0.006 | -54.413
-5 | -0.3263 | 0.00683 | -0.0049 | -47.7745
-4.5 | -0.2676 | 0.00665 | -0.004 | -40.2406
-4 | -0.2091 | 0.00649 | -0.0031 | -32.2188
-3.5 | -0.1508 | 0.00632 | -0.0022 | -23.8608
-3 | -0.0922 | 0.00621 | -0.0016 | -14.847
-2.5 | -0.0339 | 0.00607 | -0.0009 | -5.5848
-2 | 0.0247 | 0.00599 | -0.0003 | 4.1235
-1.5 | 0.0832 | 0.00591 | 0.0002 | 14.0778
-1 | 0.1416 | 0.00585 | 0.0007 | 24.2051
-0.5 | 0.2003 | 0.0058 | 0.001 | 34.5345
0 | 0.2589 | 0.00577 | 0.0014 | 44.87
0.5 | 0.3176 | 0.00575 | 0.0016 | 55.2348
1 | 0.3762 | 0.00575 | 0.0019 | 65.4261
1.5 | 0.4349 | 0.00574 | 0.002 | 75.7666
2 | 0.4935 | 0.00577 | 0.0022 | 85.5286
2.5 | 0.5523 | 0.00578 | 0.0023 | 95.5536
3 | 0.6107 | 0.00583 | 0.0024 | 104.7513
3.5 | 0.6692 | 0.00585 | 0.0026 | 114.3932
4 | 0.7259 | 0.00583 | 0.003 | 124.5111
4.5 | 0.7614 | 0.00467 | 0.0075 | 163.0407
5 | 0.8171 | 0.00475 | 0.0082 | 172.0211
5.5 | 0.8746 | 0.00484 | 0.0085 | 180.7025
6 | 0.9312 | 0.00499 | 0.009 | 186.6132
6.5 | 0.988 | 0.00514 | 0.0094 | 192.2179
7 | 1.0453 | 0.00533 | 0.0097 | 196.1163
7.5 | 1.1019 | 0.0056 | 0.0101 | 196.7679
8 | 1.1589 | 0.00583 | 0.0105 | 198.7822
8.5 | 1.2139 | 0.0062 | 0.0111 | 195.7903
9 | 1.2693 | 0.00669 | 0.0116 | 189.7309
9.5 | 1.329 | 0.00736 | 0.0109 | 180.5707
10 | 1.3943 | 0.00812 | 0.0089 | 171.7118
10.5 | 1.4528 | 0.00908 | 0.008 | 160
11 | 1.5019 | 0.01012 | 0.009 | 148.4091
11.5 | 1.5553 | 0.01138 | 0.0087 | 136.6696
12 | 1.6055 | 0.01281 | 0.0086 | 125.3318
12.5 | 1.6545 | 0.0143 | 0.0084 | 115.6993
13 | 1.6543 | 0.01575 | 0.0167 | 105.0349
13.5 | 1.6628 | 0.01889 | 0.0189 | 88.0254
14 | 1.6737 | 0.02324 | 0.0185 | 72.0181
14.5 | 1.6751 | 0.02845 | 0.0183 | 58.8787
15 | 1.6666 | 0.03443 | 0.0182 | 48.4055
15.5 | 1.6499 | 0.04117 | 0.0179 | 40.0753
16 | 1.6323 | 0.0482 | 0.0174 | 33.8651
16.5 | 1.6146 | 0.05569 | 0.0162 | 28.9926
17 | 1.5933 | 0.06381 | 0.0146 | 24.9694
17.5 | 1.579 | 0.07137 | 0.0129 | 22.1241
18 | 1.56 | 0.07972 | 0.0107 | 19.5685
18.5 | 1.5393 | 0.08848 | 0.0081 | 17.3972
19 | 1.5236 | 0.09678 | 0.0054 | 15.7429
19.5 | 1.5086 | 0.10522 | 0.0025 | 14.3376

## 119. Re 12M Mach 0.50 (1)
BIGFOIL.COM POLAR EXPORT
Horten 12.00% thick 5.00% camber
Horten 12.00% thick 5.00% camber |  |  |  | Cl Max: | 1.45 | at alpha= | 10.5 | deg
JavaFoil+Calcfoil stall+Eppler ext transition |  |  |  | L/D Max: | 126.599 | at alpha= | 5 | deg
Re: | 12000000 |  |  | Cd Min: | 0.00747 | at alpha= | 5 | deg
Mach: | 0.5 |  |  | Cl=0 at alpha= | -1.913 | deg
|  |  |  | @ Cl=0.1, Cd= | 0.0089852
|  |  |  | @ Cl=0.4, Cd= | 0.0093358
|  |  |  | @ Cl=0.6, Cd= | 0.0091132
alpha (deg) | Cl | Cd | Cm | Cl/Cd
-20 | -0.971 | 0.15959 | 0.002 | -6.085
-19.5 | -0.946 | 0.15024 | 0.002 | -6.295
-19 | -0.921 | 0.13778 | 0.002 | -6.688
-18.5 | -0.898 | 0.12404 | 0.003 | -7.238
-18 | -0.867 | 0.13099 | 0.003 | -6.62
-17.5 | -0.842 | 0.12182 | 0.003 | -6.912
-17 | -0.818 | 0.11193 | 0.003 | -7.307
-16.5 | -0.796 | 0.09893 | 0.003 | -8.045
-16 | -0.761 | 0.10789 | 0.003 | -7.055
-15.5 | -0.737 | 0.09931 | 0.003 | -7.417
-15 | -0.713 | 0.09065 | 0.004 | -7.864
-14.5 | -0.689 | 0.08276 | 0.004 | -8.33
-14 | -0.656 | 0.09007 | 0.004 | -7.279
-13.5 | -0.631 | 0.08155 | 0.004 | -7.743
-13 | -0.607 | 0.07424 | 0.004 | -8.181
-12.5 | -0.575 | 0.0798 | 0.004 | -7.209
-12 | -0.55 | 0.07248 | 0.004 | -7.592
-11.5 | -0.526 | 0.06572 | 0.004 | -7.997
-11 | -0.495 | 0.06857 | 0.004 | -7.22
-10.5 | -0.469 | 0.06312 | 0.004 | -7.431
-10 | -0.444 | 0.05675 | 0.005 | -7.829
-9.5 | -0.414 | 0.0592 | 0.004 | -6.997
-9 | -0.388 | 0.05422 | 0.004 | -7.159
-8.5 | -0.36 | 0.05432 | 0.004 | -6.625
-8 | -0.333 | 0.0504 | 0.004 | -6.609
-7.5 | -0.305 | 0.04945 | 0.004 | -6.177
-7 | -0.279 | 0.04606 | 0.004 | -6.047
-6.5 | -0.251 | 0.04533 | 0.004 | -5.537
-6 | -0.224 | 0.04197 | 0.004 | -5.338
-5.5 | -0.197 | 0.04053 | 0.004 | -4.85
-5 | -0.244 | 0.03846 | 0.004 | -6.35
-4.5 | -0.242 | 0.03357 | 0.005 | -7.223
-4 | -0.213 | 0.02821 | 0.005 | -7.547
-3.5 | -0.203 | 0.00914 | 0.007 | -22.249
-3 | -0.143 | 0.00963 | 0.007 | -14.827
-2.5 | -0.078 | 0.00937 | 0.007 | -8.378
-2 | -0.012 | 0.00923 | 0.007 | -1.274
-1.5 | 0.057 | 0.00906 | 0.007 | 6.236
-1 | 0.126 | 0.00894 | 0.007 | 14.07
-0.5 | 0.196 | 0.00885 | 0.007 | 22.101
0 | 0.266 | 0.00878 | 0.006 | 30.233
0.5 | 0.335 | 0.00878 | 0.006 | 38.148
1 | 0.404 | 0.00937 | 0.006 | 43.135
1.5 | 0.473 | 0.00935 | 0.006 | 50.562
2 | 0.542 | 0.00948 | 0.005 | 57.1
2.5 | 0.61 | 0.00905 | 0.005 | 67.39
3 | 0.678 | 0.00918 | 0.005 | 73.861
3.5 | 0.746 | 0.00935 | 0.005 | 79.769
4 | 0.813 | 0.00748 | 0.004 | 108.686
4.5 | 0.88 | 0.00749 | 0.004 | 117.444
5 | 0.946 | 0.00747 | 0.004 | 126.599
5.5 | 1.011 | 0.0085 | 0.003 | 118.865
6 | 1.073 | 0.00891 | 0.003 | 120.521
6.5 | 1.133 | 0.00935 | 0.002 | 121.119
7 | 1.186 | 0.01014 | 0.002 | 116.949
7.5 | 1.235 | 0.01132 | 0.002 | 109.118
8 | 1.282 | 0.01285 | 0.001 | 99.716
8.5 | 1.328 | 0.01469 | 0.001 | 90.388
9 | 1.373 | 0.0169 | 0 | 81.259
9.5 | 1.412 | 0.01956 | 0 | 72.183
10 | 1.439 | 0.02293 | -0.001 | 62.745
10.5 | 1.45 | 0.02834 | -0.001 | 51.18
11 | 1.445 | 0.0347 | -0.001 | 41.638
11.5 | 1.409 | 0.03986 | -0.002 | 35.359
12 | 1.29 | 0.046 | -0.002 | 28.044
12.5 | 0.877 | 0.05397 | -0.003 | 16.258
13 | 0.905 | 0.05768 | -0.003 | 15.689
13.5 | 0.93 | 0.06446 | -0.004 | 14.434
14 | 0.959 | 0.06624 | -0.004 | 14.484
14.5 | 0.984 | 0.07359 | -0.004 | 13.376
15 | 1.015 | 0.07281 | -0.005 | 13.943
15.5 | 1.038 | 0.08277 | -0.005 | 12.541

## 120. Re 12M Mach 0.50 (2)
BIGFOIL.COM POLAR EXPORT
Horten 12.00% thick 5.00% camber
Horten 12.00% thick 5.00% camber |  |  |  | Cl Max: | 1.7394 | at alpha= | 11 | deg
XFOIL ncrit=9 |  |  |  | L/D Max: | 200.25 | at alpha= | 8 | deg
Re: | 12000000 |  |  | Cd Min: | 0.24773 | at alpha= | -20 | deg
Mach: | 0.5 |  |  | Cl=0 at alpha= | -2.2793 | deg
|  |  |  | @ Cl=0.1, Cd= | 0.0061512
|  |  |  | @ Cl=0.4, Cd= | 0.0059501
|  |  |  | @ Cl=0.6, Cd= | 0.0060458
alpha (deg) | Cl | Cd | Cm | Cl/Cd
-20 | -0.6584 | 0.24773 | 0.0554 | -2.6577
-19.5 | -0.6365 | 0.24049 | 0.0511 | -2.6467
-19 | -0.6162 | 0.23236 | 0.0468 | -2.6519
-18.5 | -0.5951 | 0.22464 | 0.0425 | -2.6491
-18 | -0.5733 | 0.21729 | 0.0383 | -2.6384
-17.5 | -0.5482 | 0.21162 | 0.0345 | -2.5905
-17 | -0.527 | 0.20388 | 0.0303 | -2.5849
-16.5 | -0.5069 | 0.1956 | 0.026 | -2.5915
-16 | -0.4884 | 0.18699 | 0.0217 | -2.6119
-15.5 | -0.468 | 0.17935 | 0.0177 | -2.6094
-15 | -0.448 | 0.1717 | 0.0136 | -2.6092
-14.5 | -0.4281 | 0.16408 | 0.0096 | -2.6091
-14 | -0.4084 | 0.15664 | 0.0057 | -2.6073
-13.5 | -0.3917 | 0.14844 | 0.0015 | -2.6388
-13 | -0.3764 | 0.14021 | -0.0027 | -2.6845
-12.5 | -0.36 | 0.13251 | -0.0066 | -2.7168
-12 | -0.3475 | 0.12418 | -0.0109 | -2.7984
-11.5 | -0.3308 | 0.11712 | -0.0144 | -2.8245
-11 | -0.314 | 0.11034 | -0.0179 | -2.8457
-10.5 | -0.3134 | 0.10077 | -0.0227 | -3.1101
-10 | -0.3 | 0.09408 | -0.026 | -3.1888
-9.5 | -0.3057 | 0.08475 | -0.031 | -3.6071
-9 | -0.3086 | 0.07671 | -0.0352 | -4.0229
-8.5 | -0.2999 | 0.07091 | -0.0379 | -4.2293
-8 | -0.3284 | 0.06278 | -0.043 | -5.231
-7.5 | -0.3521 | 0.05723 | -0.0401 | -6.1524
-7 | -0.37 | 0.04906 | -0.0392 | -7.5418
-6.5 | -0.382 | 0.03993 | -0.0366 | -9.5667
-6 | -0.3882 | 0.03005 | -0.0319 | -12.9185
-5.5 | -0.394 | 0.01924 | -0.025 | -20.4782
-5 | -0.3804 | 0.00946 | -0.019 | -40.2114
-4.5 | -0.3107 | 0.00774 | -0.0155 | -40.1421
-4 | -0.2394 | 0.00718 | -0.0125 | -33.3426
-3.5 | -0.1686 | 0.00683 | -0.01 | -24.6852
-3 | -0.0992 | 0.0066 | -0.0077 | -15.0303
-2.5 | -0.0301 | 0.00639 | -0.0058 | -4.7105
-2 | 0.0381 | 0.00626 | -0.0041 | 6.0863
-1.5 | 0.1064 | 0.00614 | -0.0027 | 17.329
-1 | 0.1739 | 0.00607 | -0.0015 | 28.6491
-0.5 | 0.2419 | 0.00599 | -0.0005 | 40.384
0 | 0.3092 | 0.00598 | 0.0004 | 51.7057
0.5 | 0.3773 | 0.00594 | 0.0012 | 63.5185
1 | 0.4446 | 0.00597 | 0.0019 | 74.4724
1.5 | 0.5128 | 0.00597 | 0.0024 | 85.8961
2 | 0.5803 | 0.00604 | 0.003 | 96.0762
2.5 | 0.6487 | 0.00606 | 0.0035 | 107.0462
3 | 0.7164 | 0.00617 | 0.0041 | 116.1102
3.5 | 0.7851 | 0.00621 | 0.0047 | 126.4251
4 | 0.8523 | 0.00631 | 0.0056 | 135.0713
4.5 | 0.891 | 0.00516 | 0.0117 | 172.6744
5 | 0.9558 | 0.00527 | 0.0134 | 181.3662
5.5 | 1.0241 | 0.00541 | 0.0146 | 189.2976
6 | 1.0909 | 0.00566 | 0.0161 | 192.7385
6.5 | 1.1591 | 0.00585 | 0.0177 | 198.1368
7 | 1.2264 | 0.00616 | 0.0196 | 199.0909
7.5 | 1.2949 | 0.00647 | 0.0215 | 200.1391
8 | 1.3637 | 0.00681 | 0.0235 | 200.2496
8.5 | 1.4343 | 0.0073 | 0.0254 | 196.4795
9 | 1.5139 | 0.00793 | 0.0257 | 190.9079
9.5 | 1.6002 | 0.00896 | 0.0245 | 178.5938
10 | 1.6737 | 0.01025 | 0.0254 | 163.2878
11 | 1.7394 | 0.01706 | 0.029 | 101.9578
11.5 | 1.6908 | 0.02574 | 0.0303 | 65.6876
12 | 1.649 | 0.03372 | 0.0318 | 48.9027
12.5 | 1.5896 | 0.04314 | 0.0321 | 36.8475
13 | 1.5408 | 0.05248 | 0.0313 | 29.3598
13.5 | 1.4997 | 0.06184 | 0.0297 | 24.2513
14.5 | 1.4358 | 0.08039 | 0.0251 | 17.8604
15 | 1.4086 | 0.08979 | 0.0223 | 15.6877
15.5 | 1.3927 | 0.0984 | 0.0196 | 14.1535
16 | 1.3746 | 0.10758 | 0.0163 | 12.7775

## 121. Re 14M Mach 0.00 (1)
BIGFOIL.COM POLAR EXPORT
Horten 12.00% thick 5.00% camber
Horten 12.00% thick 5.00% camber |  |  |  | Cl Max: | 1.589 | at alpha= | 15.5 | deg
JavaFoil+Calcfoil stall+Eppler ext transition |  |  |  | L/D Max: | 155.228 | at alpha= | 8.5 | deg
Re: | 14000000 |  |  | Cd Min: | 0.00757 | at alpha= | 4 | deg
Mach: | 0 |  |  | Cl=0 at alpha= | -1.9152 | deg
|  |  |  | @ Cl=0.1, Cd= | 0.0091146
|  |  |  | @ Cl=0.4, Cd= | 0.0087663
|  |  |  | @ Cl=0.6, Cd= | 0.0093517
alpha (deg) | Cl | Cd | Cm | Cl/Cd
-17.5 | -0.545 | 0.13292 | 0.002 | -4.097
-17 | -0.557 | 0.12658 | 0.002 | -4.4
-16.5 | -0.569 | 0.12039 | 0.002 | -4.726
-16 | -0.58 | 0.11386 | 0.003 | -5.096
-15.5 | -0.591 | 0.10785 | 0.003 | -5.477
-15 | -0.6 | 0.10179 | 0.003 | -5.895
-14.5 | -0.608 | 0.0963 | 0.003 | -6.314
-14 | -0.614 | 0.09115 | 0.003 | -6.741
-13.5 | -0.619 | 0.08626 | 0.003 | -7.178
-13 | -0.622 | 0.08121 | 0.003 | -7.66
-12.5 | -0.623 | 0.07647 | 0.003 | -8.144
-12 | -0.621 | 0.07203 | 0.004 | -8.621
-11.5 | -0.617 | 0.06762 | 0.004 | -9.121
-11 | -0.61 | 0.06342 | 0.004 | -9.617
-10.5 | -0.6 | 0.05915 | 0.004 | -10.15
-10 | -0.588 | 0.05568 | 0.004 | -10.555
-9.5 | -0.572 | 0.05192 | 0.004 | -11.016
-9 | -0.553 | 0.04817 | 0.004 | -11.487
-8.5 | -0.532 | 0.04416 | 0.004 | -12.051
-8 | -0.51 | 0.03924 | 0.005 | -12.996
-7.5 | -0.578 | 0.01006 | 0.007 | -57.392
-7 | -0.537 | 0.00978 | 0.007 | -54.947
-6.5 | -0.494 | 0.00948 | 0.007 | -52.123
-6 | -0.448 | 0.01013 | 0.007 | -44.277
-5.5 | -0.4 | 0.0099 | 0.007 | -40.367
-5 | -0.349 | 0.00962 | 0.007 | -36.275
-4.5 | -0.296 | 0.00942 | 0.007 | -31.447
-4 | -0.241 | 0.00923 | 0.007 | -26.165
-3.5 | -0.185 | 0.00907 | 0.006 | -20.439
-3 | -0.128 | 0.0089 | 0.006 | -14.378
-2.5 | -0.069 | 0.00877 | 0.006 | -7.926
-2 | -0.01 | 0.00942 | 0.006 | -1.097
-1.5 | 0.049 | 0.00924 | 0.006 | 5.348
-1 | 0.11 | 0.00909 | 0.006 | 12.047
-0.5 | 0.17 | 0.009 | 0.006 | 18.892
0 | 0.231 | 0.00889 | 0.005 | 25.931
0.5 | 0.291 | 0.00887 | 0.005 | 32.791
1 | 0.351 | 0.00875 | 0.005 | 40.121
1.5 | 0.411 | 0.00877 | 0.005 | 46.852
2 | 0.471 | 0.00946 | 0.005 | 49.754
2.5 | 0.53 | 0.00881 | 0.004 | 60.235
3 | 0.59 | 0.00937 | 0.004 | 62.959
3.5 | 0.65 | 0.00926 | 0.004 | 70.116
4 | 0.709 | 0.00757 | 0.004 | 93.647
4.5 | 0.768 | 0.00821 | 0.003 | 93.559
5 | 0.827 | 0.00841 | 0.003 | 98.345
5.5 | 0.886 | 0.00805 | 0.003 | 110.06
6 | 0.944 | 0.00823 | 0.002 | 114.687
6.5 | 1.002 | 0.00807 | 0.002 | 124.173
7 | 1.06 | 0.00837 | 0.002 | 126.604
7.5 | 1.117 | 0.00831 | 0.001 | 134.367
8 | 1.173 | 0.00804 | 0.001 | 145.918
8.5 | 1.228 | 0.00791 | 0.001 | 155.228
9 | 1.282 | 0.00893 | 0 | 143.51
9.5 | 1.33 | 0.00954 | 0 | 139.52
10 | 1.372 | 0.01041 | 0 | 131.81
10.5 | 1.406 | 0.01179 | -0.001 | 119.175
11 | 1.433 | 0.01405 | -0.001 | 101.931
11.5 | 1.457 | 0.01701 | -0.002 | 85.642
12 | 1.483 | 0.01966 | -0.002 | 75.464
12.5 | 1.51 | 0.02189 | -0.002 | 68.986
13 | 1.534 | 0.02413 | -0.003 | 63.565
13.5 | 1.553 | 0.02644 | -0.003 | 58.739
14 | 1.568 | 0.0289 | -0.004 | 54.263
14.5 | 1.579 | 0.03147 | -0.004 | 50.182
15 | 1.586 | 0.03417 | -0.005 | 46.424
15.5 | 1.589 | 0.03703 | -0.005 | 42.914
16 | 1.587 | 0.04007 | -0.005 | 39.607
16.5 | 1.581 | 0.04328 | -0.006 | 36.538
17 | 1.568 | 0.04666 | -0.006 | 33.609
17.5 | 1.55 | 0.05026 | -0.007 | 30.843
18 | 1.528 | 0.054 | -0.007 | 28.301
18.5 | 1.503 | 0.05806 | -0.008 | 25.877
19 | 1.473 | 0.0623 | -0.008 | 23.652
19.5 | 1.441 | 0.06691 | -0.009 | 21.539
20 | 1.407 | 0.07158 | -0.009 | 19.651

## 122. Re 14M Mach 0.00 (2)
BIGFOIL.COM POLAR EXPORT
Horten 12.00% thick 5.00% camber
Horten 12.00% thick 5.00% camber |  |  |  | Cl Max: | 1.7458 | at alpha= | 16.5 | deg
XFOIL ncrit=9 |  |  |  | L/D Max: | 198.962 | at alpha= | 7.5 | deg
Re: | 14000000 |  |  | Cd Min: | 0.08182 | at alpha= | 20 | deg
Mach: | 0 |  |  | Cl=0 at alpha= | -2.1833 | deg
|  |  |  | @ Cl=0.1, Cd= | 0.0057111
|  |  |  | @ Cl=0.4, Cd= | 0.0055773
|  |  |  | @ Cl=0.6, Cd= | 0.0056558
alpha (deg) | Cl | Cd | Cm | Cl/Cd
-20 | -1.7752 | 0.02688 | -0.0451 | -66.0417
-19.5 | -1.748 | 0.02505 | -0.0415 | -69.7804
-19 | -1.724 | 0.02268 | -0.0376 | -76.0141
-18.5 | -1.6896 | 0.0212 | -0.0346 | -79.6981
-18 | -1.6529 | 0.01984 | -0.0317 | -83.3115
-17.5 | -1.6135 | 0.01867 | -0.029 | -86.4221
-17 | -1.5617 | 0.01749 | -0.0287 | -89.291
-16.5 | -1.5035 | 0.01686 | -0.0297 | -89.1756
-16 | -1.4606 | 0.01604 | -0.0273 | -91.0599
-15 | -1.369 | 0.01458 | -0.0232 | -93.8957
-14.5 | -1.3216 | 0.01389 | -0.0214 | -95.1476
-14 | -1.2727 | 0.0133 | -0.0198 | -95.6917
-13.5 | -1.2238 | 0.01261 | -0.0181 | -97.05
-13 | -1.1741 | 0.01197 | -0.0166 | -98.0869
-12.5 | -1.1239 | 0.01131 | -0.0151 | -99.3722
-12 | -1.0728 | 0.01074 | -0.0138 | -99.8883
-11.5 | -1.0208 | 0.01023 | -0.0126 | -99.7849
-11 | -0.9682 | 0.0098 | -0.0115 | -98.7959
-10.5 | -0.9151 | 0.00942 | -0.0105 | -97.1444
-10 | -0.8613 | 0.00907 | -0.0095 | -94.9614
-9.5 | -0.8074 | 0.00876 | -0.0087 | -92.1689
-9 | -0.7532 | 0.00846 | -0.0078 | -89.0307
-8.5 | -0.699 | 0.0081 | -0.0069 | -86.2963
-8 | -0.6449 | 0.00778 | -0.0061 | -82.892
-7.5 | -0.5901 | 0.0075 | -0.0053 | -78.68
-7 | -0.5351 | 0.00728 | -0.0046 | -73.5027
-6.5 | -0.4799 | 0.00709 | -0.004 | -67.6869
-6 | -0.4247 | 0.00687 | -0.0033 | -61.8195
-5.5 | -0.3698 | 0.00666 | -0.0026 | -55.5255
-5 | -0.3142 | 0.00649 | -0.002 | -48.4129
-4.5 | -0.2585 | 0.00637 | -0.0015 | -40.5808
-4 | -0.2031 | 0.0062 | -0.001 | -32.7581
-3.5 | -0.1474 | 0.00609 | -0.0005 | -24.2036
-3 | -0.0913 | 0.00597 | -0.0001 | -15.2931
-2.5 | -0.0356 | 0.00589 | 0.0004 | -6.0441
-2 | 0.0206 | 0.00579 | 0.0007 | 3.5579
-1.5 | 0.0768 | 0.00574 | 0.001 | 13.3798
-1 | 0.133 | 0.00567 | 0.0013 | 23.4568
-0.5 | 0.1893 | 0.00564 | 0.0015 | 33.5638
0 | 0.2458 | 0.0056 | 0.0017 | 43.8929
0.5 | 0.3021 | 0.00559 | 0.0018 | 54.0429
1 | 0.3586 | 0.00557 | 0.0019 | 64.3806
1.5 | 0.415 | 0.00558 | 0.002 | 74.3728
2 | 0.4714 | 0.00559 | 0.0021 | 84.3292
2.5 | 0.5277 | 0.00561 | 0.0021 | 94.0642
3 | 0.5839 | 0.00565 | 0.0021 | 103.3451
3.5 | 0.6399 | 0.00567 | 0.0021 | 112.8571
4 | 0.6952 | 0.00568 | 0.0022 | 122.3944
4.5 | 0.7307 | 0.00456 | 0.0062 | 160.2412
5 | 0.7838 | 0.00457 | 0.0067 | 171.5098
5.5 | 0.8381 | 0.00464 | 0.007 | 180.625
6 | 0.8928 | 0.00477 | 0.0071 | 187.1698
6.5 | 0.9466 | 0.00493 | 0.0073 | 192.0081
7 | 1.0009 | 0.00508 | 0.0074 | 197.0276
7.5 | 1.0545 | 0.0053 | 0.0076 | 198.9623
8 | 1.1077 | 0.00559 | 0.0077 | 198.1574
8.5 | 1.1592 | 0.00593 | 0.0082 | 195.4806
9 | 1.2089 | 0.00643 | 0.0088 | 188.0093
9.5 | 1.2604 | 0.00691 | 0.0089 | 182.4023
10 | 1.3197 | 0.00763 | 0.007 | 172.962
10.5 | 1.3793 | 0.00837 | 0.0049 | 164.7909
11 | 1.4298 | 0.0092 | 0.0047 | 155.413
11.5 | 1.4793 | 0.01013 | 0.0045 | 146.0316
12 | 1.5305 | 0.0111 | 0.0036 | 137.8829
12.5 | 1.581 | 0.01205 | 0.0028 | 131.2033
13 | 1.6306 | 0.01299 | 0.0021 | 125.5273
13.5 | 1.6781 | 0.01398 | 0.0015 | 120.0358
14 | 1.6906 | 0.01493 | 0.0079 | 113.2351
14.5 | 1.7023 | 0.01649 | 0.0124 | 103.2323
15 | 1.719 | 0.01887 | 0.0137 | 91.097
15.5 | 1.7312 | 0.02252 | 0.0135 | 76.8739
16 | 1.7421 | 0.02648 | 0.013 | 65.7893
16.5 | 1.7458 | 0.03109 | 0.0126 | 56.1531
17 | 1.7322 | 0.03737 | 0.0122 | 46.3527
17.5 | 1.7207 | 0.04351 | 0.0117 | 39.5472
18 | 1.7077 | 0.05015 | 0.0107 | 34.0518
18.5 | 1.6881 | 0.05784 | 0.0092 | 29.1857
19 | 1.6687 | 0.06582 | 0.0074 | 25.3525
19.5 | 1.6539 | 0.07332 | 0.0055 | 22.5573
20 | 1.6333 | 0.08182 | 0.003 | 19.9621

## 123. Re 14M Mach 0.10 (1)
BIGFOIL.COM POLAR EXPORT
Horten 12.00% thick 5.00% camber
Horten 12.00% thick 5.00% camber |  |  |  | Cl Max: | 1.58 | at alpha= | 15 | deg
JavaFoil+Calcfoil stall+Eppler ext transition |  |  |  | L/D Max: | 153.927 | at alpha= | 8.5 | deg
Re: | 14000000 |  |  | Cd Min: | 0.00762 | at alpha= | 4 | deg
Mach: | 0.1 |  |  | Cl=0 at alpha= | -1.9167 | deg
|  |  |  | @ Cl=0.1, Cd= | 0.0091483
|  |  |  | @ Cl=0.4, Cd= | 0.0087743
|  |  |  | @ Cl=0.6, Cd= | 0.0094018
alpha (deg) | Cl | Cd | Cm | Cl/Cd
-17 | -0.512 | 0.12959 | 0.002 | -3.949
-16.5 | -0.526 | 0.12279 | 0.002 | -4.287
-16 | -0.54 | 0.1167 | 0.003 | -4.63
-15.5 | -0.554 | 0.11031 | 0.003 | -5.018
-15 | -0.566 | 0.10412 | 0.003 | -5.434
-14.5 | -0.577 | 0.09824 | 0.003 | -5.87
-14 | -0.586 | 0.09258 | 0.003 | -6.332
-13.5 | -0.594 | 0.08745 | 0.003 | -6.79
-13 | -0.599 | 0.0826 | 0.003 | -7.256
-12.5 | -0.603 | 0.07776 | 0.003 | -7.754
-12 | -0.604 | 0.07301 | 0.004 | -8.272
-11.5 | -0.602 | 0.06857 | 0.004 | -8.784
-11 | -0.598 | 0.06448 | 0.004 | -9.267
-10.5 | -0.59 | 0.06034 | 0.004 | -9.776
-10 | -0.579 | 0.05659 | 0.004 | -10.239
-9.5 | -0.566 | 0.05262 | 0.004 | -10.747
-9 | -0.548 | 0.04888 | 0.004 | -11.217
-8.5 | -0.528 | 0.04495 | 0.004 | -11.756
-8 | -0.506 | 0.04046 | 0.005 | -12.515
-7.5 | -0.485 | 0.03385 | 0.005 | -14.333
-7 | -0.537 | 0.00989 | 0.007 | -54.323
-6.5 | -0.495 | 0.00952 | 0.007 | -51.949
-6 | -0.449 | 0.01018 | 0.007 | -44.102
-5.5 | -0.401 | 0.00992 | 0.007 | -40.38
-5 | -0.35 | 0.00968 | 0.007 | -36.141
-4.5 | -0.297 | 0.00947 | 0.007 | -31.386
-4 | -0.242 | 0.00924 | 0.007 | -26.233
-3.5 | -0.186 | 0.00908 | 0.006 | -20.504
-3 | -0.128 | 0.00896 | 0.006 | -14.334
-2.5 | -0.07 | 0.00879 | 0.006 | -7.943
-2 | -0.01 | 0.00942 | 0.006 | -1.102
-1.5 | 0.05 | 0.00924 | 0.006 | 5.372
-1 | 0.11 | 0.00913 | 0.006 | 12.064
-0.5 | 0.171 | 0.009 | 0.006 | 18.987
0 | 0.232 | 0.00896 | 0.006 | 25.864
0.5 | 0.292 | 0.00887 | 0.005 | 32.963
1 | 0.353 | 0.00879 | 0.005 | 40.134
1.5 | 0.413 | 0.00877 | 0.005 | 47.093
2 | 0.473 | 0.00878 | 0.005 | 53.893
2.5 | 0.533 | 0.00881 | 0.004 | 60.526
3 | 0.593 | 0.00941 | 0.004 | 63.042
3.5 | 0.653 | 0.00934 | 0.004 | 69.869
4 | 0.712 | 0.00762 | 0.004 | 93.459
4.5 | 0.772 | 0.00831 | 0.003 | 92.93
5 | 0.831 | 0.0085 | 0.003 | 97.802
5.5 | 0.89 | 0.00812 | 0.003 | 109.574
6 | 0.949 | 0.00831 | 0.002 | 114.161
6.5 | 1.007 | 0.00812 | 0.002 | 123.977
7 | 1.065 | 0.00804 | 0.002 | 132.43
7.5 | 1.122 | 0.00805 | 0.001 | 139.438
8 | 1.179 | 0.00813 | 0.001 | 145.03
8.5 | 1.234 | 0.00801 | 0.001 | 153.927
9 | 1.287 | 0.00904 | 0 | 142.401
9.5 | 1.335 | 0.00968 | 0 | 137.911
10 | 1.375 | 0.01061 | 0 | 129.585
10.5 | 1.408 | 0.01213 | -0.001 | 116.043
11 | 1.435 | 0.01454 | -0.001 | 98.674
11.5 | 1.459 | 0.01766 | -0.002 | 82.614
12 | 1.485 | 0.02019 | -0.002 | 73.565
12.5 | 1.511 | 0.02248 | -0.002 | 67.228
13 | 1.534 | 0.02479 | -0.003 | 61.908
13.5 | 1.552 | 0.02716 | -0.003 | 57.146
14 | 1.566 | 0.02969 | -0.004 | 52.748
14.5 | 1.575 | 0.0323 | -0.004 | 48.765
15 | 1.58 | 0.03508 | -0.005 | 45.033
15.5 | 1.58 | 0.03804 | -0.005 | 41.54
16 | 1.575 | 0.04119 | -0.005 | 38.246
16.5 | 1.566 | 0.04452 | -0.006 | 35.183
17 | 1.549 | 0.04801 | -0.006 | 32.265
17.5 | 1.527 | 0.05175 | -0.007 | 29.506
18 | 1.501 | 0.05566 | -0.007 | 26.962
18.5 | 1.47 | 0.0599 | -0.008 | 24.54
19 | 1.436 | 0.06447 | -0.008 | 22.27
19.5 | 1.399 | 0.06921 | -0.009 | 20.208
20 | 1.359 | 0.0741 | -0.009 | 18.338

## 124. Re 14M Mach 0.10 (2)
BIGFOIL.COM POLAR EXPORT
Horten 12.00% thick 5.00% camber
Horten 12.00% thick 5.00% camber |  |  |  | Cl Max: | 1.7345 | at alpha= | 16 | deg
XFOIL ncrit=9 |  |  |  | L/D Max: | 199.624 | at alpha= | 7.5 | deg
Re: | 14000000 |  |  | Cd Min: | 0.08696 | at alpha= | 20 | deg
Mach: | 0.1 |  |  | Cl=0 at alpha= | -2.1864 | deg
|  |  |  | @ Cl=0.1, Cd= | 0.0057183
|  |  |  | @ Cl=0.4, Cd= | 0.0055868
|  |  |  | @ Cl=0.6, Cd= | 0.0056663
alpha (deg) | Cl | Cd | Cm | Cl/Cd
-19 | -1.6879 | 0.03059 | -0.0483 | -55.1782
-18.5 | -1.6749 | 0.02654 | -0.0438 | -63.1085
-18 | -1.6521 | 0.02354 | -0.0397 | -70.1827
-17.5 | -1.6206 | 0.02137 | -0.036 | -75.8353
-17 | -1.5722 | 0.01951 | -0.0351 | -80.5843
-16 | -1.4749 | 0.01734 | -0.0323 | -85.0577
-15.5 | -1.4302 | 0.01639 | -0.0297 | -87.2605
-15 | -1.3841 | 0.01547 | -0.0273 | -89.4699
-14.5 | -1.3365 | 0.01464 | -0.0251 | -91.291
-14 | -1.287 | 0.01395 | -0.0231 | -92.2581
-13.5 | -1.2368 | 0.01329 | -0.0212 | -93.0625
-13 | -1.1863 | 0.01259 | -0.0194 | -94.2256
-12.5 | -1.1358 | 0.01182 | -0.0177 | -96.0914
-12 | -1.084 | 0.01116 | -0.0161 | -97.1326
-11.5 | -1.0314 | 0.01057 | -0.0146 | -97.5781
-11 | -0.9782 | 0.01006 | -0.0133 | -97.2366
-10.5 | -0.9244 | 0.0096 | -0.0121 | -96.2917
-10 | -0.8699 | 0.00922 | -0.0109 | -94.3492
-9.5 | -0.8151 | 0.00888 | -0.0099 | -91.7905
-9 | -0.7601 | 0.00858 | -0.0089 | -88.5897
-8.5 | -0.705 | 0.00822 | -0.0079 | -85.7664
-8 | -0.6502 | 0.00788 | -0.007 | -82.5127
-7.5 | -0.5949 | 0.00757 | -0.0061 | -78.5865
-7 | -0.5394 | 0.00733 | -0.0053 | -73.588
-6.5 | -0.4836 | 0.00712 | -0.0045 | -67.9213
-6 | -0.4277 | 0.00692 | -0.0038 | -61.8064
-5.5 | -0.3723 | 0.00669 | -0.003 | -55.6502
-5 | -0.3163 | 0.00651 | -0.0024 | -48.5868
-4.5 | -0.2602 | 0.00639 | -0.0018 | -40.7199
-4 | -0.2042 | 0.00622 | -0.0012 | -32.8296
-3.5 | -0.1482 | 0.0061 | -0.0007 | -24.2951
-3 | -0.0916 | 0.00599 | -0.0003 | -15.2922
-2.5 | -0.0355 | 0.00589 | 0.0002 | -6.0272
-2 | 0.0211 | 0.0058 | 0.0006 | 3.6379
-1.5 | 0.0776 | 0.00575 | 0.0009 | 13.4957
-1 | 0.1342 | 0.00567 | 0.0012 | 23.6684
-0.5 | 0.1909 | 0.00565 | 0.0015 | 33.7876
0 | 0.2477 | 0.0056 | 0.0016 | 44.2321
0.5 | 0.3044 | 0.0056 | 0.0018 | 54.3571
1 | 0.3612 | 0.00558 | 0.0019 | 64.7312
1.5 | 0.4179 | 0.00559 | 0.002 | 74.7585
2 | 0.4747 | 0.00559 | 0.0021 | 84.9195
2.5 | 0.5314 | 0.00562 | 0.0021 | 94.5552
3 | 0.5881 | 0.00566 | 0.0022 | 103.9046
3.5 | 0.6443 | 0.00569 | 0.0022 | 113.2337
4 | 0.7001 | 0.00569 | 0.0023 | 123.0404
4.5 | 0.7357 | 0.00458 | 0.0063 | 160.6332
5 | 0.7892 | 0.00458 | 0.0069 | 172.3144
5.5 | 0.8438 | 0.00466 | 0.0072 | 181.073
6 | 0.899 | 0.00479 | 0.0073 | 187.6827
6.5 | 0.9531 | 0.00496 | 0.0076 | 192.1573
7 | 1.008 | 0.0051 | 0.0077 | 197.6471
7.5 | 1.062 | 0.00532 | 0.0079 | 199.6241
8 | 1.1157 | 0.00562 | 0.0081 | 198.5231
8.5 | 1.1677 | 0.00596 | 0.0086 | 195.9228
9 | 1.2177 | 0.00647 | 0.0092 | 188.2071
9.5 | 1.2699 | 0.00696 | 0.0094 | 182.4569
10 | 1.33 | 0.00769 | 0.0075 | 172.9519
10.5 | 1.39 | 0.00847 | 0.0055 | 164.1086
11 | 1.44 | 0.00932 | 0.0055 | 154.5064
11.5 | 1.4903 | 0.0103 | 0.0052 | 144.6893
12 | 1.5418 | 0.01131 | 0.0044 | 136.3218
12.5 | 1.5923 | 0.01231 | 0.0038 | 129.3501
13 | 1.642 | 0.01328 | 0.0031 | 123.6446
13.5 | 1.6868 | 0.01437 | 0.0032 | 117.3834
14 | 1.6902 | 0.01539 | 0.0111 | 109.8246
14.5 | 1.7021 | 0.01747 | 0.0143 | 97.4299
15 | 1.7181 | 0.02051 | 0.0146 | 83.7689
15.5 | 1.7285 | 0.02457 | 0.0142 | 70.35
16 | 1.7345 | 0.02906 | 0.0138 | 59.6869
16.5 | 1.7328 | 0.03422 | 0.0135 | 50.6371
17 | 1.7133 | 0.04114 | 0.013 | 41.6456
17.5 | 1.7008 | 0.0476 | 0.0123 | 35.7311
18 | 1.6857 | 0.05473 | 0.011 | 30.8003
18.5 | 1.6655 | 0.06262 | 0.0094 | 26.5969
19 | 1.6474 | 0.07052 | 0.0074 | 23.3607
19.5 | 1.6324 | 0.07824 | 0.0053 | 20.864
20 | 1.611 | 0.08696 | 0.0027 | 18.5258

## 125. Re 14M Mach 0.25 (1)
BIGFOIL.COM POLAR EXPORT
Horten 12.00% thick 5.00% camber
Horten 12.00% thick 5.00% camber |  |  |  | Cl Max: | 1.542 | at alpha= | 14 | deg
JavaFoil+Calcfoil stall+Eppler ext transition |  |  |  | L/D Max: | 145.783 | at alpha= | 7.5 | deg
Re: | 14000000 |  |  | Cd Min: | 0.00735 | at alpha= | 4 | deg
Mach: | 0.25 |  |  | Cl=0 at alpha= | -1.9113 | deg
|  |  |  | @ Cl=0.1, Cd= | 0.0093256
|  |  |  | @ Cl=0.4, Cd= | 0.0089839
|  |  |  | @ Cl=0.6, Cd= | 0.0095815
alpha (deg) | Cl | Cd | Cm | Cl/Cd
-14.5 | -0.285 | 0.11085 | 0.003 | -2.57
-14 | -0.327 | 0.10509 | 0.003 | -3.114
-13.5 | -0.365 | 0.09857 | 0.003 | -3.707
-13 | -0.399 | 0.09233 | 0.003 | -4.326
-12.5 | -0.43 | 0.08666 | 0.003 | -4.958
-12 | -0.456 | 0.081 | 0.003 | -5.624
-11.5 | -0.477 | 0.07559 | 0.003 | -6.31
-11 | -0.494 | 0.07037 | 0.004 | -7.016
-10.5 | -0.505 | 0.06585 | 0.004 | -7.671
-10 | -0.511 | 0.06111 | 0.004 | -8.369
-9.5 | -0.512 | 0.05693 | 0.004 | -8.997
-9 | -0.508 | 0.05316 | 0.004 | -9.55
-8.5 | -0.498 | 0.04929 | 0.004 | -10.099
-8 | -0.483 | 0.04549 | 0.004 | -10.613
-7.5 | -0.463 | 0.04158 | 0.004 | -11.141
-7 | -0.439 | 0.0374 | 0.005 | -11.736
-6.5 | -0.493 | 0.00991 | 0.007 | -49.736
-6 | -0.451 | 0.00963 | 0.007 | -46.787
-5.5 | -0.404 | 0.0102 | 0.007 | -39.626
-5 | -0.355 | 0.00994 | 0.007 | -35.686
-4.5 | -0.302 | 0.0097 | 0.007 | -31.151
-4 | -0.247 | 0.00942 | 0.007 | -26.25
-3.5 | -0.19 | 0.00928 | 0.007 | -20.502
-3 | -0.131 | 0.00909 | 0.007 | -14.461
-2.5 | -0.072 | 0.00899 | 0.006 | -7.957
-2 | -0.011 | 0.00887 | 0.006 | -1.2
-1.5 | 0.051 | 0.00946 | 0.006 | 5.384
-1 | 0.113 | 0.00929 | 0.006 | 12.164
-0.5 | 0.175 | 0.00919 | 0.006 | 19.085
0 | 0.238 | 0.00913 | 0.006 | 26.066
0.5 | 0.3 | 0.00903 | 0.005 | 33.232
1 | 0.362 | 0.00899 | 0.005 | 40.282
1.5 | 0.424 | 0.00898 | 0.005 | 47.206
2 | 0.486 | 0.00901 | 0.005 | 53.926
2.5 | 0.547 | 0.00906 | 0.005 | 60.421
3 | 0.609 | 0.00967 | 0.004 | 62.972
3.5 | 0.67 | 0.00967 | 0.004 | 69.298
4 | 0.731 | 0.00735 | 0.004 | 99.463
4.5 | 0.792 | 0.00753 | 0.003 | 105.171
5 | 0.853 | 0.00818 | 0.003 | 104.255
5.5 | 0.913 | 0.00798 | 0.003 | 114.52
6 | 0.973 | 0.00819 | 0.003 | 118.902
6.5 | 1.033 | 0.00808 | 0.002 | 127.798
7 | 1.092 | 0.0081 | 0.002 | 134.779
7.5 | 1.15 | 0.00789 | 0.001 | 145.783
8 | 1.206 | 0.00859 | 0.001 | 140.468
8.5 | 1.261 | 0.00907 | 0.001 | 139.015
9 | 1.311 | 0.0097 | 0 | 135.106
9.5 | 1.355 | 0.01066 | 0 | 127.065
10 | 1.39 | 0.01213 | 0 | 114.556
10.5 | 1.42 | 0.01432 | -0.001 | 99.162
11 | 1.446 | 0.01737 | -0.001 | 83.199
11.5 | 1.47 | 0.02068 | -0.002 | 71.09
12 | 1.494 | 0.02335 | -0.002 | 64.002
12.5 | 1.515 | 0.02591 | -0.003 | 58.491
13 | 1.532 | 0.02855 | -0.003 | 53.65
13.5 | 1.54 | 0.03133 | -0.003 | 49.165
14 | 1.542 | 0.03422 | -0.004 | 45.073
14.5 | 1.537 | 0.03733 | -0.004 | 41.173
15 | 1.524 | 0.04069 | -0.005 | 37.468
15.5 | 1.504 | 0.04433 | -0.005 | 33.926
16 | 1.475 | 0.04818 | -0.006 | 30.626
16.5 | 1.439 | 0.05237 | -0.006 | 27.479
17 | 1.39 | 0.05689 | -0.006 | 24.43
17.5 | 1.332 | 0.0618 | -0.007 | 21.546
18 | 1.265 | 0.06721 | -0.007 | 18.829
18.5 | 1.192 | 0.07316 | -0.008 | 16.296
19 | 1.113 | 0.07967 | -0.008 | 13.969

## 126. Re 14M Mach 0.25 (2)
BIGFOIL.COM POLAR EXPORT
Horten 12.00% thick 5.00% camber
Horten 12.00% thick 5.00% camber |  |  |  | Cl Max: | 1.6919 | at alpha= | 14.5 | deg
XFOIL ncrit=9 |  |  |  | L/D Max: | 202.216 | at alpha= | 7.5 | deg
Re: | 14000000 |  |  | Cd Min: | 0.2065 | at alpha= | -19 | deg
Mach: | 0.25 |  |  | Cl=0 at alpha= | -2.202 | deg
|  |  |  | @ Cl=0.1, Cd= | 0.0057656
|  |  |  | @ Cl=0.4, Cd= | 0.0056282
|  |  |  | @ Cl=0.6, Cd= | 0.0056981
alpha (deg) | Cl | Cd | Cm | Cl/Cd
-19 | -0.5868 | 0.2065 | 0.0337 | -2.8416
-18.5 | -0.5672 | 0.20108 | 0.0304 | -2.8208
-18 | -0.5547 | 0.19291 | 0.0261 | -2.8754
-17 | -0.5323 | 0.17611 | 0.0175 | -3.0225
-16.5 | -0.5563 | 0.15796 | 0.0085 | -3.5218
-16 | -0.5618 | 0.14636 | 0.0021 | -3.8385
-15.5 | -0.5739 | 0.13384 | -0.0052 | -4.288
-15 | -0.5885 | 0.12164 | -0.0124 | -4.838
-14.5 | -0.5904 | 0.11256 | -0.0178 | -5.2452
-14 | -0.6142 | 0.10018 | -0.0255 | -6.131
-13.5 | -0.6936 | 0.08072 | -0.0391 | -8.5927
-12.5 | -1.1857 | 0.01756 | -0.0353 | -67.5228
-12 | -1.1391 | 0.01539 | -0.0314 | -74.0156
-11.5 | -1.0868 | 0.01387 | -0.0281 | -78.3562
-11 | -1.0327 | 0.01252 | -0.025 | -82.484
-10.5 | -0.9772 | 0.01133 | -0.0222 | -86.2489
-10 | -0.919 | 0.01055 | -0.0198 | -87.109
-9.5 | -0.8601 | 0.00988 | -0.0177 | -87.0547
-9 | -0.8009 | 0.00934 | -0.0157 | -85.7495
-8.5 | -0.7412 | 0.00889 | -0.014 | -83.3746
-8 | -0.6817 | 0.00849 | -0.0124 | -80.2945
-7.5 | -0.6224 | 0.00809 | -0.0108 | -76.9345
-7 | -0.5634 | 0.00769 | -0.0094 | -73.264
-6.5 | -0.5045 | 0.00739 | -0.008 | -68.2679
-6 | -0.4453 | 0.00713 | -0.0069 | -62.4544
-5.5 | -0.3864 | 0.00692 | -0.0057 | -55.8382
-5 | -0.3278 | 0.00666 | -0.0047 | -49.2192
-4.5 | -0.2693 | 0.00649 | -0.0037 | -41.4946
-4 | -0.2103 | 0.00634 | -0.0029 | -33.1703
-3.5 | -0.1522 | 0.00618 | -0.002 | -24.6278
-3 | -0.0934 | 0.00605 | -0.0013 | -15.438
-2.5 | -0.0351 | 0.00595 | -0.0006 | -5.8992
-2 | 0.0238 | 0.00586 | -0.0001 | 4.0614
-1.5 | 0.0821 | 0.00579 | 0.0004 | 14.1796
-1 | 0.1409 | 0.00571 | 0.0008 | 24.676
-0.5 | 0.1996 | 0.00569 | 0.0012 | 35.0791
0 | 0.2585 | 0.00564 | 0.0015 | 45.8333
0.5 | 0.317 | 0.00564 | 0.0017 | 56.2057
1 | 0.376 | 0.00562 | 0.0019 | 66.9039
1.5 | 0.4345 | 0.00564 | 0.0021 | 77.039
2 | 0.4935 | 0.00563 | 0.0022 | 87.6554
2.5 | 0.5519 | 0.00569 | 0.0024 | 96.9947
3 | 0.611 | 0.0057 | 0.0024 | 107.193
3.5 | 0.6691 | 0.00577 | 0.0026 | 115.9619
4 | 0.7273 | 0.00576 | 0.0027 | 126.2674
4.5 | 0.7634 | 0.00468 | 0.0071 | 163.1197
5 | 0.8194 | 0.00466 | 0.0077 | 175.8369
5.5 | 0.8757 | 0.00478 | 0.0083 | 183.2008
6 | 0.9336 | 0.00489 | 0.0085 | 190.9202
6.5 | 0.9901 | 0.00509 | 0.009 | 194.5187
7 | 1.047 | 0.00526 | 0.0094 | 199.0494
7.5 | 1.1041 | 0.00546 | 0.0097 | 202.2161
8 | 1.1603 | 0.00577 | 0.0102 | 201.0919
8.5 | 1.215 | 0.00611 | 0.0109 | 198.8543
9 | 1.2672 | 0.00667 | 0.012 | 189.985
9.5 | 1.3238 | 0.00723 | 0.0121 | 183.0982
10 | 1.3886 | 0.00806 | 0.0101 | 172.2829
10.5 | 1.4499 | 0.00902 | 0.0087 | 160.7428
11 | 1.4984 | 0.01006 | 0.0098 | 148.9463
11.5 | 1.5524 | 0.01122 | 0.0095 | 138.3601
12 | 1.6035 | 0.01254 | 0.0093 | 127.8708
12.5 | 1.6534 | 0.01393 | 0.0092 | 118.6935
13 | 1.6647 | 0.0153 | 0.0157 | 108.8039
13.5 | 1.6741 | 0.01794 | 0.0189 | 93.3166
14 | 1.6887 | 0.02183 | 0.0187 | 77.3568
14.5 | 1.6919 | 0.02691 | 0.0183 | 62.8725
15 | 1.6835 | 0.03289 | 0.0182 | 51.1858
15.5 | 1.6718 | 0.03914 | 0.0181 | 42.7133
16 | 1.6572 | 0.04572 | 0.0177 | 36.2467
16.5 | 1.6413 | 0.05291 | 0.0168 | 31.0206
17 | 1.6148 | 0.06149 | 0.0151 | 26.2612
17.5 | 1.5982 | 0.06929 | 0.0134 | 23.0654
18 | 1.5824 | 0.07718 | 0.0114 | 20.5027
18.5 | 1.5622 | 0.08572 | 0.009 | 18.2245
19 | 1.54 | 0.09484 | 0.006 | 16.2379
19.5 | 1.5233 | 0.10342 | 0.003 | 14.7293

## 127. Re 14M Mach 0.50 (1)
BIGFOIL.COM POLAR EXPORT
Horten 12.00% thick 5.00% camber
Horten 12.00% thick 5.00% camber |  |  |  | Cl Max: | 1.45 | at alpha= | 10.5 | deg
JavaFoil+Calcfoil stall+Eppler ext transition |  |  |  | L/D Max: | 122.87 | at alpha= | 5 | deg
Re: | 14000000 |  |  | Cd Min: | 0.00742 | at alpha= | 4 | deg
Mach: | 0.5 |  |  | Cl=0 at alpha= | -1.913 | deg
|  |  |  | @ Cl=0.1, Cd= | 0.0088015
|  |  |  | @ Cl=0.4, Cd= | 0.0092617
|  |  |  | @ Cl=0.6, Cd= | 0.0089674
alpha (deg) | Cl | Cd | Cm | Cl/Cd
-20 | -0.971 | 0.16962 | 0.002 | -5.724
-19.5 | -0.946 | 0.15676 | 0.002 | -6.032
-19 | -0.921 | 0.14406 | 0.002 | -6.392
-18.5 | -0.896 | 0.13123 | 0.002 | -6.831
-18 | -0.867 | 0.13998 | 0.003 | -6.192
-17.5 | -0.841 | 0.12996 | 0.003 | -6.472
-17 | -0.816 | 0.11921 | 0.003 | -6.848
-16.5 | -0.792 | 0.10697 | 0.003 | -7.406
-16 | -0.762 | 0.11167 | 0.003 | -6.821
-15.5 | -0.737 | 0.10213 | 0.003 | -7.216
-15 | -0.712 | 0.09374 | 0.004 | -7.6
-14.5 | -0.688 | 0.08631 | 0.004 | -7.969
-14 | -0.656 | 0.0892 | 0.004 | -7.355
-13.5 | -0.632 | 0.08028 | 0.004 | -7.878
-13 | -0.609 | 0.0727 | 0.004 | -8.37
-12.5 | -0.576 | 0.07885 | 0.004 | -7.302
-12 | -0.551 | 0.07138 | 0.004 | -7.718
-11.5 | -0.526 | 0.06459 | 0.004 | -8.15
-11 | -0.496 | 0.06776 | 0.004 | -7.313
-10.5 | -0.47 | 0.0623 | 0.004 | -7.538
-10 | -0.445 | 0.0559 | 0.005 | -7.96
-9.5 | -0.415 | 0.05844 | 0.004 | -7.094
-9 | -0.389 | 0.05341 | 0.004 | -7.275
-8.5 | -0.36 | 0.05358 | 0.004 | -6.721
-8 | -0.333 | 0.04976 | 0.004 | -6.7
-7.5 | -0.306 | 0.04892 | 0.004 | -6.249
-7 | -0.279 | 0.04563 | 0.004 | -6.109
-6.5 | -0.251 | 0.04478 | 0.004 | -5.607
-6 | -0.224 | 0.04145 | 0.004 | -5.409
-5.5 | -0.197 | 0.04013 | 0.004 | -4.902
-5 | -0.244 | 0.03814 | 0.004 | -6.406
-4.5 | -0.243 | 0.0331 | 0.005 | -7.336
-4 | -0.214 | 0.02702 | 0.005 | -7.921
-3.5 | -0.203 | 0.009 | 0.007 | -22.588
-3 | -0.143 | 0.00943 | 0.007 | -15.151
-2.5 | -0.078 | 0.00914 | 0.007 | -8.585
-2 | -0.012 | 0.00907 | 0.007 | -1.296
-1.5 | 0.057 | 0.00887 | 0.007 | 6.372
-1 | 0.126 | 0.00876 | 0.007 | 14.352
-0.5 | 0.196 | 0.00871 | 0.007 | 22.457
0 | 0.266 | 0.00865 | 0.006 | 30.686
0.5 | 0.335 | 0.00929 | 0.006 | 36.05
1 | 0.404 | 0.00926 | 0.006 | 43.612
1.5 | 0.473 | 0.00923 | 0.006 | 51.258
2 | 0.542 | 0.0093 | 0.005 | 58.224
2.5 | 0.61 | 0.00891 | 0.005 | 68.495
3 | 0.678 | 0.00902 | 0.005 | 75.22
3.5 | 0.746 | 0.00922 | 0.005 | 80.909
4 | 0.813 | 0.00742 | 0.004 | 109.633
4.5 | 0.88 | 0.0076 | 0.004 | 115.873
5 | 0.946 | 0.0077 | 0.004 | 122.87
5.5 | 1.011 | 0.00845 | 0.003 | 119.589
6 | 1.074 | 0.00884 | 0.003 | 121.509
6.5 | 1.133 | 0.00931 | 0.002 | 121.749
7 | 1.187 | 0.01004 | 0.002 | 118.24
7.5 | 1.237 | 0.01116 | 0.002 | 110.832
8 | 1.283 | 0.0127 | 0.001 | 101.074
8.5 | 1.329 | 0.01456 | 0.001 | 91.279
9 | 1.374 | 0.01677 | 0 | 81.916
9.5 | 1.412 | 0.01952 | 0 | 72.375
10 | 1.439 | 0.02305 | -0.001 | 62.419
10.5 | 1.45 | 0.02876 | -0.001 | 50.408
11 | 1.446 | 0.034 | -0.001 | 42.537
11.5 | 1.411 | 0.03896 | -0.002 | 36.23
12 | 1.292 | 0.0449 | -0.002 | 28.768
12.5 | 0.879 | 0.0526 | -0.003 | 16.704
13 | 0.906 | 0.05634 | -0.003 | 16.086
13.5 | 0.932 | 0.06281 | -0.004 | 14.834
14 | 0.961 | 0.06469 | -0.004 | 14.852
14.5 | 0.986 | 0.07159 | -0.004 | 13.77
15 | 1.012 | 0.07671 | -0.005 | 13.195
15.5 | 1.029 | 0.09326 | -0.005 | 11.033

## 128. Re 14M Mach 0.50 (2)
BIGFOIL.COM POLAR EXPORT
Horten 12.00% thick 5.00% camber
Horten 12.00% thick 5.00% camber |  |  |  | Cl Max: | 1.742 | at alpha= | 11 | deg
XFOIL ncrit=9 |  |  |  | L/D Max: | 205.376 | at alpha= | 7 | deg
Re: | 14000000 |  |  | Cd Min: | 0.10633 | at alpha= | 16 | deg
Mach: | 0.5 |  |  | Cl=0 at alpha= | -2.2685 | deg
|  |  |  | @ Cl=0.1, Cd= | 0.0060081
|  |  |  | @ Cl=0.4, Cd= | 0.0058234
|  |  |  | @ Cl=0.6, Cd= | 0.0059044
alpha (deg) | Cl | Cd | Cm | Cl/Cd
-10.5 | -0.3202 | 0.09919 | -0.024 | -3.2281
-10 | -0.3054 | 0.09279 | -0.0271 | -3.2913
-9.5 | -0.3156 | 0.083 | -0.0325 | -3.8024
-9 | -0.322 | 0.07469 | -0.037 | -4.3112
-8.5 | -0.3147 | 0.06887 | -0.04 | -4.5695
-8 | -0.3509 | 0.06104 | -0.0435 | -5.7487
-7.5 | -0.3705 | 0.05529 | -0.0408 | -6.701
-7 | -0.3876 | 0.04692 | -0.0395 | -8.2609
-6.5 | -0.3983 | 0.03769 | -0.0364 | -10.5678
-6 | -0.4053 | 0.02763 | -0.0312 | -14.6688
-5.5 | -0.4093 | 0.01705 | -0.0242 | -24.0059
-5 | -0.3839 | 0.00885 | -0.0187 | -43.3785
-4.5 | -0.313 | 0.00751 | -0.0152 | -41.6778
-4 | -0.2416 | 0.00695 | -0.0122 | -34.7626
-3.5 | -0.1707 | 0.00664 | -0.0096 | -25.7078
-3 | -0.1006 | 0.00644 | -0.0075 | -15.6211
-2.5 | -0.0319 | 0.00624 | -0.0055 | -5.1122
-2 | 0.037 | 0.00611 | -0.0039 | 6.0556
-1.5 | 0.105 | 0.006 | -0.0025 | 17.5
-1 | 0.173 | 0.00591 | -0.0013 | 29.2724
-0.5 | 0.2409 | 0.00586 | -0.0003 | 41.1092
0 | 0.3088 | 0.00583 | 0.0006 | 52.9674
0.5 | 0.3766 | 0.00582 | 0.0013 | 64.7079
1 | 0.4444 | 0.00583 | 0.0019 | 76.2264
1.5 | 0.5123 | 0.00585 | 0.0025 | 87.5726
2 | 0.5804 | 0.00589 | 0.003 | 98.5399
2.5 | 0.6487 | 0.00594 | 0.0035 | 109.2088
3 | 0.7169 | 0.00602 | 0.0041 | 119.0864
3.5 | 0.7854 | 0.00609 | 0.0047 | 128.9655
4 | 0.8535 | 0.00618 | 0.0054 | 138.1068
5 | 0.9587 | 0.00517 | 0.0129 | 185.4352
5.5 | 1.0259 | 0.00531 | 0.0142 | 193.2015
6 | 1.0941 | 0.00551 | 0.0156 | 198.5662
6.5 | 1.1618 | 0.00576 | 0.0172 | 201.7014
7 | 1.2302 | 0.00599 | 0.019 | 205.3756
7.5 | 1.2972 | 0.00636 | 0.0211 | 203.9623
8 | 1.3667 | 0.00668 | 0.0231 | 204.5958
8.5 | 1.4343 | 0.00708 | 0.0256 | 202.5847
9 | 1.5086 | 0.00765 | 0.027 | 197.2026
9.5 | 1.5946 | 0.00875 | 0.0257 | 182.24
10 | 1.6718 | 0.01011 | 0.0259 | 165.361
10.5 | 1.7228 | 0.01201 | 0.0293 | 143.4471
11 | 1.742 | 0.01691 | 0.0289 | 103.016
12 | 1.6517 | 0.03355 | 0.0317 | 49.231
12.5 | 1.5948 | 0.04278 | 0.0321 | 37.2791
13.5 | 1.5089 | 0.06113 | 0.0299 | 24.6835
14.5 | 1.4491 | 0.07923 | 0.0257 | 18.2898
15 | 1.4226 | 0.08849 | 0.0229 | 16.0764
15.5 | 1.4085 | 0.09689 | 0.0204 | 14.5371
16 | 1.3873 | 0.10633 | 0.0169 | 13.0471

## 129. Re 16M Mach 0.00 (1)
BIGFOIL.COM POLAR EXPORT
Horten 12.00% thick 5.00% camber
Horten 12.00% thick 5.00% camber |  |  |  | Cl Max: | 1.591 | at alpha= | 15.5 | deg
JavaFoil+Calcfoil stall+Eppler ext transition |  |  |  | L/D Max: | 155.475 | at alpha= | 8.5 | deg
Re: | 16000000 |  |  | Cd Min: | 0.00757 | at alpha= | 4 | deg
Mach: | 0 |  |  | Cl=0 at alpha= | -1.9152 | deg
|  |  |  | @ Cl=0.1, Cd= | 0.008988
|  |  |  | @ Cl=0.4, Cd= | 0.0086537
|  |  |  | @ Cl=0.6, Cd= | 0.009245
alpha (deg) | Cl | Cd | Cm | Cl/Cd
-17.5 | -0.545 | 0.13242 | 0.002 | -4.113
-17 | -0.557 | 0.12616 | 0.002 | -4.415
-16.5 | -0.569 | 0.1198 | 0.002 | -4.751
-16 | -0.58 | 0.11311 | 0.003 | -5.131
-15.5 | -0.591 | 0.10733 | 0.003 | -5.505
-15 | -0.6 | 0.10131 | 0.003 | -5.924
-14.5 | -0.608 | 0.09586 | 0.003 | -6.345
-14 | -0.615 | 0.09035 | 0.003 | -6.804
-13.5 | -0.619 | 0.08547 | 0.003 | -7.247
-13 | -0.622 | 0.0808 | 0.003 | -7.701
-12.5 | -0.623 | 0.07601 | 0.003 | -8.196
-12 | -0.621 | 0.07139 | 0.004 | -8.703
-11.5 | -0.617 | 0.06725 | 0.004 | -9.176
-11 | -0.61 | 0.06306 | 0.004 | -9.676
-10.5 | -0.601 | 0.05878 | 0.004 | -10.218
-10 | -0.588 | 0.05524 | 0.004 | -10.644
-9.5 | -0.572 | 0.05145 | 0.004 | -11.124
-9 | -0.554 | 0.04771 | 0.004 | -11.607
-8.5 | -0.533 | 0.04361 | 0.004 | -12.219
-8 | -0.511 | 0.03818 | 0.005 | -13.395
-7.5 | -0.578 | 0.00993 | 0.007 | -58.179
-7 | -0.537 | 0.0096 | 0.007 | -55.961
-6.5 | -0.494 | 0.0102 | 0.007 | -48.482
-6 | -0.448 | 0.00995 | 0.007 | -45.049
-5.5 | -0.4 | 0.00974 | 0.007 | -41.035
-5 | -0.349 | 0.00946 | 0.007 | -36.897
-4.5 | -0.296 | 0.0092 | 0.007 | -32.178
-4 | -0.241 | 0.00902 | 0.007 | -26.772
-3.5 | -0.185 | 0.0089 | 0.006 | -20.82
-3 | -0.128 | 0.00877 | 0.006 | -14.593
-2.5 | -0.069 | 0.00861 | 0.006 | -8.072
-2 | -0.01 | 0.00923 | 0.006 | -1.119
-1.5 | 0.049 | 0.00908 | 0.006 | 5.44
-1 | 0.11 | 0.00897 | 0.006 | 12.22
-0.5 | 0.17 | 0.00887 | 0.006 | 19.16
0 | 0.231 | 0.00877 | 0.005 | 26.286
0.5 | 0.291 | 0.00875 | 0.005 | 33.248
1 | 0.351 | 0.00867 | 0.005 | 40.49
1.5 | 0.411 | 0.00865 | 0.005 | 47.515
2 | 0.471 | 0.00933 | 0.005 | 50.462
2.5 | 0.53 | 0.0092 | 0.004 | 57.636
3 | 0.59 | 0.00926 | 0.004 | 63.71
3.5 | 0.65 | 0.00917 | 0.004 | 70.855
4 | 0.709 | 0.00757 | 0.004 | 93.681
4.5 | 0.768 | 0.00821 | 0.003 | 93.526
5 | 0.827 | 0.00841 | 0.003 | 98.385
5.5 | 0.886 | 0.00805 | 0.003 | 110.033
6 | 0.944 | 0.00817 | 0.002 | 115.619
6.5 | 1.002 | 0.00804 | 0.002 | 124.65
7 | 1.06 | 0.00834 | 0.002 | 127.135
7.5 | 1.117 | 0.00828 | 0.001 | 134.883
8 | 1.174 | 0.00801 | 0.001 | 146.527
8.5 | 1.229 | 0.0079 | 0.001 | 155.475
9 | 1.282 | 0.00893 | 0 | 143.492
9.5 | 1.331 | 0.00955 | 0 | 139.384
10 | 1.372 | 0.01043 | 0 | 131.504
10.5 | 1.405 | 0.01189 | -0.001 | 118.245
11 | 1.432 | 0.01428 | -0.001 | 100.282
11.5 | 1.458 | 0.01685 | -0.002 | 86.569
12 | 1.486 | 0.01913 | -0.002 | 77.693
12.5 | 1.513 | 0.02127 | -0.002 | 71.133
13 | 1.537 | 0.02347 | -0.003 | 65.47
13.5 | 1.556 | 0.02573 | -0.003 | 60.458
14 | 1.571 | 0.02814 | -0.004 | 55.821
14.5 | 1.582 | 0.03061 | -0.004 | 51.679
15 | 1.589 | 0.03327 | -0.005 | 47.755
15.5 | 1.591 | 0.03612 | -0.005 | 44.047
16 | 1.59 | 0.03909 | -0.005 | 40.662
16.5 | 1.584 | 0.04226 | -0.006 | 37.473
17 | 1.57 | 0.0456 | -0.006 | 34.437
17.5 | 1.552 | 0.04906 | -0.007 | 31.64
18 | 1.53 | 0.05283 | -0.007 | 28.966
18.5 | 1.504 | 0.05685 | -0.008 | 26.461
19 | 1.475 | 0.06104 | -0.008 | 24.167
19.5 | 1.443 | 0.06548 | -0.009 | 22.036
20 | 1.408 | 0.07022 | -0.009 | 20.057

## 130. Re 16M Mach 0.00 (2)
BIGFOIL.COM POLAR EXPORT
Horten 12.00% thick 5.00% camber
Horten 12.00% thick 5.00% camber |  |  |  | Cl Max: | 1.7585 | at alpha= | 16.5 | deg
XFOIL ncrit=9 |  |  |  | L/D Max: | 201.508 | at alpha= | 7.5 | deg
Re: | 16000000 |  |  | Cd Min: | 0.0785 | at alpha= | 20 | deg
Mach: | 0 |  |  | Cl=0 at alpha= | -2.1767 | deg
|  |  |  | @ Cl=0.1, Cd= | 0.0056045
|  |  |  | @ Cl=0.4, Cd= | 0.0054922
|  |  |  | @ Cl=0.6, Cd= | 0.0055572
alpha (deg) | Cl | Cd | Cm | Cl/Cd
-20 | -1.7901 | 0.02579 | -0.0435 | -69.4106
-19.5 | -1.7606 | 0.02415 | -0.0401 | -72.9027
-19 | -1.7374 | 0.02166 | -0.036 | -80.2124
-18.5 | -1.7014 | 0.0203 | -0.0331 | -83.8128
-18 | -1.664 | 0.01896 | -0.0302 | -87.7637
-17.5 | -1.6156 | 0.01774 | -0.0294 | -91.071
-17 | -1.5539 | 0.01691 | -0.0312 | -91.8924
-16.5 | -1.5116 | 0.01618 | -0.0286 | -93.424
-16 | -1.4674 | 0.0154 | -0.0264 | -95.2857
-15.5 | -1.4214 | 0.01471 | -0.0244 | -96.6281
-15 | -1.3744 | 0.01401 | -0.0225 | -98.1014
-14.5 | -1.3264 | 0.01337 | -0.0207 | -99.2072
-14 | -1.2771 | 0.01281 | -0.0192 | -99.6956
-13 | -1.1768 | 0.01171 | -0.0162 | -100.4953
-12.5 | -1.1264 | 0.01107 | -0.0148 | -101.7525
-12 | -1.0751 | 0.01052 | -0.0135 | -102.1958
-11.5 | -1.0231 | 0.01002 | -0.0123 | -102.1058
-11 | -0.9705 | 0.00956 | -0.0112 | -101.5167
-10.5 | -0.9173 | 0.00916 | -0.0101 | -100.1419
-10 | -0.8636 | 0.00883 | -0.0092 | -97.8029
-8.5 | -0.7007 | 0.00795 | -0.0066 | -88.1384
-8 | -0.6463 | 0.00762 | -0.0058 | -84.8163
-7.5 | -0.5918 | 0.00735 | -0.005 | -80.517
-7 | -0.5367 | 0.00711 | -0.0043 | -75.4852
-6.5 | -0.4815 | 0.00693 | -0.0037 | -69.4805
-6 | -0.426 | 0.00674 | -0.0031 | -63.2047
-5.5 | -0.371 | 0.00653 | -0.0024 | -56.8147
-5 | -0.3155 | 0.00636 | -0.0018 | -49.6069
-4.5 | -0.2597 | 0.00623 | -0.0013 | -41.6854
-4 | -0.2041 | 0.00609 | -0.0008 | -33.514
-3.5 | -0.1484 | 0.00596 | -0.0003 | -24.8993
-3 | -0.0922 | 0.00587 | 0.0001 | -15.707
-2.5 | -0.0364 | 0.00577 | 0.0005 | -6.3085
-2 | 0.0199 | 0.00569 | 0.0008 | 3.4974
-1.5 | 0.0761 | 0.00563 | 0.0011 | 13.5169
-1 | 0.1324 | 0.00557 | 0.0014 | 23.7702
-0.5 | 0.1888 | 0.00554 | 0.0016 | 34.0794
0 | 0.2454 | 0.0055 | 0.0017 | 44.6182
0.5 | 0.3017 | 0.0055 | 0.0019 | 54.8545
1 | 0.3584 | 0.00547 | 0.002 | 65.521
1.5 | 0.4146 | 0.0055 | 0.0021 | 75.3818
2 | 0.4713 | 0.00549 | 0.0021 | 85.847
2.5 | 0.5274 | 0.00553 | 0.0022 | 95.3707
3 | 0.584 | 0.00554 | 0.0021 | 105.4152
3.5 | 0.6397 | 0.0056 | 0.0022 | 114.2321
4 | 0.6957 | 0.0056 | 0.0022 | 124.2321
4.5 | 0.7328 | 0.0046 | 0.0057 | 159.3043
5 | 0.7855 | 0.00452 | 0.0064 | 173.7832
5.5 | 0.8392 | 0.00462 | 0.0067 | 181.645
6 | 0.8937 | 0.00471 | 0.0069 | 189.7452
6.5 | 0.9478 | 0.00485 | 0.0071 | 195.4227
7 | 1.0012 | 0.00504 | 0.0074 | 198.6508
7.5 | 1.0559 | 0.00524 | 0.0073 | 201.5076
8 | 1.1085 | 0.00553 | 0.0076 | 200.4521
8.5 | 1.1593 | 0.00594 | 0.0081 | 195.1684
9 | 1.2092 | 0.00638 | 0.0087 | 189.5298
9.5 | 1.2592 | 0.00688 | 0.0092 | 183.0233
10 | 1.3147 | 0.00759 | 0.0081 | 173.2148
10.5 | 1.3751 | 0.00834 | 0.0059 | 164.8801
11 | 1.4294 | 0.00917 | 0.0048 | 155.8779
11.5 | 1.4771 | 0.01001 | 0.005 | 147.5624
12 | 1.5288 | 0.01091 | 0.0042 | 140.1283
12.5 | 1.5797 | 0.01181 | 0.0034 | 133.7595
13 | 1.6292 | 0.01273 | 0.0027 | 127.9811
13.5 | 1.677 | 0.01368 | 0.0021 | 122.5877
14 | 1.7042 | 0.01458 | 0.0057 | 116.8861
14.5 | 1.7143 | 0.01585 | 0.0113 | 108.1577
15 | 1.7278 | 0.01815 | 0.0135 | 95.1956
15.5 | 1.7451 | 0.02116 | 0.0135 | 82.4716
16 | 1.7547 | 0.02523 | 0.013 | 69.5482
16.5 | 1.7585 | 0.02986 | 0.0125 | 58.8915
17 | 1.7528 | 0.03532 | 0.0122 | 49.6263
17.5 | 1.7415 | 0.04141 | 0.0118 | 42.0551
18 | 1.7234 | 0.04846 | 0.0109 | 35.5634
18.5 | 1.704 | 0.05608 | 0.0094 | 30.3852
19 | 1.6925 | 0.06295 | 0.0079 | 26.8864
19.5 | 1.6731 | 0.07101 | 0.0059 | 23.5615
20 | 1.6593 | 0.0785 | 0.0038 | 21.1376

## 131. Re 16M Mach 0.10 (1)
BIGFOIL.COM POLAR EXPORT
Horten 12.00% thick 5.00% camber
Horten 12.00% thick 5.00% camber |  |  |  | Cl Max: | 1.582 | at alpha= | 15 | deg
JavaFoil+Calcfoil stall+Eppler ext transition |  |  |  | L/D Max: | 154.35 | at alpha= | 8.5 | deg
Re: | 16000000 |  |  | Cd Min: | 0.00757 | at alpha= | 4 | deg
Mach: | 0.1 |  |  | Cl=0 at alpha= | -1.9167 | deg
|  |  |  | @ Cl=0.1, Cd= | 0.0090183
|  |  |  | @ Cl=0.4, Cd= | 0.0086835
|  |  |  | @ Cl=0.6, Cd= | 0.0093018
alpha (deg) | Cl | Cd | Cm | Cl/Cd
-17 | -0.512 | 0.12883 | 0.002 | -3.973
-16.5 | -0.526 | 0.1224 | 0.002 | -4.301
-16 | -0.54 | 0.11616 | 0.003 | -4.652
-15.5 | -0.554 | 0.10951 | 0.003 | -5.056
-15 | -0.566 | 0.10357 | 0.003 | -5.464
-14.5 | -0.577 | 0.09775 | 0.003 | -5.901
-14 | -0.586 | 0.09183 | 0.003 | -6.386
-13.5 | -0.594 | 0.08704 | 0.003 | -6.823
-13 | -0.6 | 0.08194 | 0.003 | -7.319
-12.5 | -0.603 | 0.07703 | 0.003 | -7.831
-12 | -0.604 | 0.07264 | 0.004 | -8.317
-11.5 | -0.602 | 0.06816 | 0.004 | -8.839
-11 | -0.598 | 0.0639 | 0.004 | -9.358
-10.5 | -0.59 | 0.05979 | 0.004 | -9.874
-10 | -0.58 | 0.05602 | 0.004 | -10.351
-9.5 | -0.566 | 0.05222 | 0.004 | -10.837
-9 | -0.549 | 0.04845 | 0.004 | -11.328
-8.5 | -0.529 | 0.04446 | 0.004 | -11.897
-8 | -0.507 | 0.04006 | 0.005 | -12.652
-7.5 | -0.576 | 0.00999 | 0.007 | -57.716
-7 | -0.537 | 0.00969 | 0.007 | -55.425
-6.5 | -0.495 | 0.01024 | 0.007 | -48.279
-6 | -0.449 | 0.00995 | 0.007 | -45.145
-5.5 | -0.401 | 0.00976 | 0.007 | -41.049
-5 | -0.35 | 0.00951 | 0.007 | -36.791
-4.5 | -0.297 | 0.00925 | 0.007 | -32.116
-4 | -0.242 | 0.00912 | 0.007 | -26.571
-3.5 | -0.186 | 0.00894 | 0.006 | -20.815
-3 | -0.128 | 0.0088 | 0.006 | -14.604
-2.5 | -0.07 | 0.00866 | 0.006 | -8.058
-2 | -0.01 | 0.00927 | 0.006 | -1.12
-1.5 | 0.05 | 0.00911 | 0.006 | 5.446
-1 | 0.11 | 0.009 | 0.006 | 12.234
-0.5 | 0.171 | 0.00887 | 0.006 | 19.257
0 | 0.232 | 0.00884 | 0.006 | 26.219
0.5 | 0.292 | 0.00875 | 0.005 | 33.417
1 | 0.353 | 0.00866 | 0.005 | 40.709
1.5 | 0.413 | 0.00869 | 0.005 | 47.508
2 | 0.473 | 0.00941 | 0.005 | 50.271
2.5 | 0.533 | 0.00921 | 0.004 | 57.908
3 | 0.593 | 0.00931 | 0.004 | 63.711
3.5 | 0.653 | 0.00924 | 0.004 | 70.614
4 | 0.712 | 0.00757 | 0.004 | 94.054
4.5 | 0.772 | 0.00823 | 0.003 | 93.799
5 | 0.831 | 0.00849 | 0.003 | 97.875
5.5 | 0.89 | 0.00807 | 0.003 | 110.331
6 | 0.949 | 0.00824 | 0.002 | 115.092
6.5 | 1.007 | 0.00812 | 0.002 | 124
7 | 1.065 | 0.00843 | 0.002 | 126.393
7.5 | 1.122 | 0.008 | 0.001 | 140.303
8 | 1.179 | 0.0081 | 0.001 | 145.48
8.5 | 1.234 | 0.00799 | 0.001 | 154.35
9 | 1.287 | 0.00903 | 0 | 142.503
9.5 | 1.335 | 0.00968 | 0 | 137.978
10 | 1.375 | 0.01064 | 0 | 129.279
10.5 | 1.408 | 0.01223 | -0.001 | 115.125
11 | 1.434 | 0.01473 | -0.001 | 97.352
11.5 | 1.461 | 0.01739 | -0.002 | 83.963
12 | 1.488 | 0.01967 | -0.002 | 75.645
12.5 | 1.514 | 0.02186 | -0.002 | 69.262
13 | 1.537 | 0.02412 | -0.003 | 63.722
13.5 | 1.555 | 0.02642 | -0.003 | 58.857
14 | 1.568 | 0.02889 | -0.004 | 54.299
14.5 | 1.578 | 0.03147 | -0.004 | 50.124
15 | 1.582 | 0.03418 | -0.005 | 46.296
15.5 | 1.582 | 0.03713 | -0.005 | 42.611
16 | 1.578 | 0.0402 | -0.006 | 39.25
16.5 | 1.569 | 0.04342 | -0.006 | 36.128
17 | 1.551 | 0.04694 | -0.006 | 33.049
17.5 | 1.529 | 0.05055 | -0.007 | 30.248
18 | 1.502 | 0.05448 | -0.007 | 27.576
18.5 | 1.472 | 0.05869 | -0.008 | 25.079
19 | 1.438 | 0.06307 | -0.008 | 22.794
19.5 | 1.4 | 0.06775 | -0.009 | 20.67
20 | 1.361 | 0.07257 | -0.009 | 18.747

## 132. Re 16M Mach 0.10 (2)
BIGFOIL.COM POLAR EXPORT
Horten 12.00% thick 5.00% camber
Horten 12.00% thick 5.00% camber |  |  |  | Cl Max: | 1.7476 | at alpha= | 16.5 | deg
XFOIL ncrit=9 |  |  |  | L/D Max: | 201.803 | at alpha= | 7.5 | deg
Re: | 16000000 |  |  | Cd Min: | 0.0837 | at alpha= | 20 | deg
Mach: | 0.1 |  |  | Cl=0 at alpha= | -2.1799 | deg
|  |  |  | @ Cl=0.1, Cd= | 0.0056115
|  |  |  | @ Cl=0.4, Cd= | 0.0054938
|  |  |  | @ Cl=0.6, Cd= | 0.0055627
alpha (deg) | Cl | Cd | Cm | Cl/Cd
-19 | -1.7136 | 0.02801 | -0.0464 | -61.1782
-18.5 | -1.6911 | 0.02514 | -0.0423 | -67.2673
-18 | -1.6649 | 0.0225 | -0.0383 | -73.9956
-17.5 | -1.622 | 0.02022 | -0.0369 | -80.2176
-17 | -1.5659 | 0.01874 | -0.0375 | -83.5592
-16.5 | -1.5265 | 0.01756 | -0.0342 | -86.9305
-16 | -1.4829 | 0.01657 | -0.0314 | -89.4931
-15.5 | -1.4373 | 0.01567 | -0.0289 | -91.723
-15 | -1.3903 | 0.01482 | -0.0265 | -93.8124
-14.5 | -1.342 | 0.01405 | -0.0244 | -95.516
-14 | -1.292 | 0.0134 | -0.0225 | -96.4179
-13.5 | -1.2413 | 0.01278 | -0.0206 | -97.1283
-12.5 | -1.1384 | 0.01155 | -0.0173 | -98.5628
-12 | -1.0864 | 0.01092 | -0.0157 | -99.4872
-11.5 | -1.0337 | 0.01036 | -0.0143 | -99.778
-11 | -0.9803 | 0.00983 | -0.013 | -99.7253
-10.5 | -0.9267 | 0.00934 | -0.0117 | -99.2184
-10 | -0.8722 | 0.00898 | -0.0106 | -97.1269
-9.5 | -0.8173 | 0.00864 | -0.0095 | -94.5949
-9 | -0.7621 | 0.00834 | -0.0086 | -91.3789
-8.5 | -0.7068 | 0.00807 | -0.0077 | -87.5836
-8 | -0.6517 | 0.00771 | -0.0067 | -84.5266
-7.5 | -0.5965 | 0.00743 | -0.0058 | -80.2826
-7 | -0.541 | 0.00716 | -0.005 | -75.5587
-6.5 | -0.4852 | 0.00696 | -0.0042 | -69.7126
-6 | -0.4291 | 0.00678 | -0.0036 | -63.2891
-5.5 | -0.3735 | 0.00657 | -0.0028 | -56.8493
-5 | -0.3176 | 0.00638 | -0.0022 | -49.7806
-4.5 | -0.2614 | 0.00625 | -0.0016 | -41.824
-4 | -0.2052 | 0.00611 | -0.001 | -33.5843
-3.5 | -0.1491 | 0.00597 | -0.0005 | -24.9749
-3 | -0.0926 | 0.00588 | -0.0001 | -15.7483
-2.5 | -0.0363 | 0.00578 | 0.0004 | -6.2803
-2 | 0.0204 | 0.0057 | 0.0007 | 3.5789
-1.5 | 0.0769 | 0.00564 | 0.0011 | 13.6348
-1 | 0.1336 | 0.00557 | 0.0013 | 23.9856
-0.5 | 0.1904 | 0.00555 | 0.0015 | 34.3063
0 | 0.2473 | 0.00551 | 0.0017 | 44.882
0.5 | 0.304 | 0.00551 | 0.0019 | 55.1724
1 | 0.361 | 0.00548 | 0.002 | 65.8759
1.5 | 0.4176 | 0.0055 | 0.0021 | 75.9273
2 | 0.4746 | 0.0055 | 0.0021 | 86.2909
2.5 | 0.5311 | 0.00554 | 0.0022 | 95.8664
3 | 0.5881 | 0.00555 | 0.0022 | 105.964
3.5 | 0.6442 | 0.00561 | 0.0022 | 114.8307
4 | 0.7006 | 0.00562 | 0.0022 | 124.6619
4.5 | 0.7379 | 0.00462 | 0.0058 | 159.7186
5 | 0.7909 | 0.00453 | 0.0065 | 174.5916
5.5 | 0.845 | 0.00463 | 0.0069 | 182.5054
6 | 0.8999 | 0.00473 | 0.0071 | 190.2537
6.5 | 0.9545 | 0.00487 | 0.0073 | 195.9959
7 | 1.0082 | 0.00506 | 0.0077 | 199.249
7.5 | 1.0635 | 0.00527 | 0.0076 | 201.8027
8 | 1.1164 | 0.00556 | 0.0079 | 200.7914
8.5 | 1.1677 | 0.00597 | 0.0085 | 195.5946
9 | 1.2181 | 0.00641 | 0.0092 | 190.0312
9.5 | 1.2684 | 0.00693 | 0.0097 | 183.0303
10.5 | 1.3859 | 0.00843 | 0.0064 | 164.4009
11 | 1.44 | 0.00928 | 0.0055 | 155.1724
11.5 | 1.4883 | 0.01016 | 0.0058 | 146.4862
12 | 1.5401 | 0.01111 | 0.005 | 138.6229
12.5 | 1.5913 | 0.01204 | 0.0043 | 132.1678
13 | 1.6405 | 0.01303 | 0.0038 | 125.9018
13.5 | 1.6887 | 0.01403 | 0.0032 | 120.3635
14 | 1.7006 | 0.01499 | 0.0098 | 113.449
14.5 | 1.7142 | 0.01668 | 0.0137 | 102.7698
15 | 1.7277 | 0.01962 | 0.0146 | 88.0581
15.5 | 1.7434 | 0.02312 | 0.0142 | 75.4066
16 | 1.7475 | 0.0278 | 0.0137 | 62.8597
16.5 | 1.7476 | 0.03278 | 0.0134 | 53.313
17 | 1.7356 | 0.03893 | 0.0131 | 44.5826
17.5 | 1.723 | 0.04523 | 0.0125 | 38.0942
18 | 1.7042 | 0.05264 | 0.0113 | 32.3746
18.5 | 1.6838 | 0.06052 | 0.0097 | 27.8222
19 | 1.6677 | 0.0681 | 0.0079 | 24.489
19.5 | 1.6509 | 0.07601 | 0.0058 | 21.7195
20 | 1.6362 | 0.0837 | 0.0036 | 19.5484

## 133. Re 16M Mach 0.25 (1)
BIGFOIL.COM POLAR EXPORT
Horten 12.00% thick 5.00% camber
Horten 12.00% thick 5.00% camber |  |  |  | Cl Max: | 1.545 | at alpha= | 14 | deg
JavaFoil+Calcfoil stall+Eppler ext transition |  |  |  | L/D Max: | 141.191 | at alpha= | 7.5 | deg
Re: | 16000000 |  |  | Cd Min: | 0.00733 | at alpha= | 4 | deg
Mach: | 0.25 |  |  | Cl=0 at alpha= | -1.9113 | deg
|  |  |  | @ Cl=0.1, Cd= | 0.0091977
|  |  |  | @ Cl=0.4, Cd= | 0.0088784
|  |  |  | @ Cl=0.6, Cd= | 0.0094927
alpha (deg) | Cl | Cd | Cm | Cl/Cd
-15 | -0.237 | 0.11524 | 0.003 | -2.052
-14.5 | -0.285 | 0.11002 | 0.003 | -2.59
-14 | -0.327 | 0.10415 | 0.003 | -3.143
-13.5 | -0.365 | 0.09761 | 0.003 | -3.744
-13 | -0.4 | 0.09169 | 0.003 | -4.357
-12.5 | -0.43 | 0.08595 | 0.003 | -5
-12 | -0.456 | 0.08027 | 0.003 | -5.677
-11.5 | -0.477 | 0.07518 | 0.003 | -6.346
-11 | -0.494 | 0.06992 | 0.004 | -7.063
-10.5 | -0.505 | 0.06533 | 0.004 | -7.735
-10 | -0.512 | 0.06056 | 0.004 | -8.45
-9.5 | -0.512 | 0.05658 | 0.004 | -9.055
-9 | -0.508 | 0.05282 | 0.004 | -9.615
-8.5 | -0.498 | 0.04893 | 0.004 | -10.18
-8 | -0.483 | 0.04515 | 0.004 | -10.7
-7.5 | -0.464 | 0.04123 | 0.004 | -11.247
-7 | -0.44 | 0.03644 | 0.005 | -12.081
-6.5 | -0.493 | 0.00974 | 0.007 | -50.601
-6 | -0.451 | 0.00946 | 0.007 | -47.643
-5.5 | -0.404 | 0.01004 | 0.007 | -40.289
-5 | -0.355 | 0.00977 | 0.007 | -36.296
-4.5 | -0.302 | 0.00955 | 0.007 | -31.655
-4 | -0.247 | 0.00927 | 0.007 | -26.665
-3.5 | -0.19 | 0.00914 | 0.007 | -20.811
-3 | -0.131 | 0.00896 | 0.007 | -14.681
-2.5 | -0.072 | 0.00882 | 0.006 | -8.106
-2 | -0.011 | 0.0087 | 0.006 | -1.223
-1.5 | 0.051 | 0.00934 | 0.006 | 5.457
-1 | 0.113 | 0.00916 | 0.006 | 12.338
-0.5 | 0.175 | 0.00906 | 0.006 | 19.356
0 | 0.238 | 0.009 | 0.006 | 26.436
0.5 | 0.3 | 0.00891 | 0.005 | 33.696
1 | 0.362 | 0.00886 | 0.005 | 40.901
1.5 | 0.424 | 0.00889 | 0.005 | 47.727
2 | 0.486 | 0.00885 | 0.005 | 54.922
2.5 | 0.547 | 0.00892 | 0.005 | 61.392
3 | 0.609 | 0.00959 | 0.004 | 63.496
3.5 | 0.67 | 0.00956 | 0.004 | 70.109
4 | 0.731 | 0.00733 | 0.004 | 99.786
4.5 | 0.792 | 0.00753 | 0.003 | 105.233
5 | 0.853 | 0.00818 | 0.003 | 104.316
5.5 | 0.913 | 0.0084 | 0.003 | 108.711
6 | 0.973 | 0.00814 | 0.003 | 119.564
6.5 | 1.033 | 0.00806 | 0.002 | 128.202
7 | 1.092 | 0.00807 | 0.002 | 135.245
7.5 | 1.15 | 0.00814 | 0.001 | 141.191
8 | 1.207 | 0.00855 | 0.001 | 141.17
8.5 | 1.261 | 0.00904 | 0.001 | 139.434
9 | 1.312 | 0.00968 | 0 | 135.497
9.5 | 1.355 | 0.01064 | 0 | 127.327
10 | 1.39 | 0.01216 | 0 | 114.276
10.5 | 1.419 | 0.01446 | -0.001 | 98.146
11 | 1.445 | 0.01753 | -0.001 | 82.438
11.5 | 1.472 | 0.02032 | -0.002 | 72.443
12 | 1.496 | 0.02284 | -0.002 | 65.519
12.5 | 1.518 | 0.02527 | -0.003 | 60.052
13 | 1.534 | 0.02783 | -0.003 | 55.143
13.5 | 1.543 | 0.03055 | -0.003 | 50.505
14 | 1.545 | 0.03336 | -0.004 | 46.296
14.5 | 1.539 | 0.03644 | -0.004 | 42.246
15 | 1.526 | 0.03974 | -0.005 | 38.415
15.5 | 1.506 | 0.04328 | -0.005 | 34.796
16 | 1.477 | 0.04707 | -0.006 | 31.39
16.5 | 1.441 | 0.0512 | -0.006 | 28.145
17 | 1.391 | 0.05565 | -0.006 | 25.006
17.5 | 1.333 | 0.06061 | -0.007 | 21.993
18 | 1.267 | 0.06583 | -0.007 | 19.247
18.5 | 1.194 | 0.07173 | -0.008 | 16.642
19 | 1.114 | 0.07811 | -0.008 | 14.264

## 134. Re 16M Mach 0.25 (2)
BIGFOIL.COM POLAR EXPORT
Horten 12.00% thick 5.00% camber
Horten 12.00% thick 5.00% camber |  |  |  | Cl Max: | 1.7062 | at alpha= | 14.5 | deg
XFOIL ncrit=9 |  |  |  | L/D Max: | 203.573 | at alpha= | 7.5 | deg
Re: | 16000000 |  |  | Cd Min: | 0.1887 | at alpha= | -18 | deg
Mach: | 0.25 |  |  | Cl=0 at alpha= | -2.1945 | deg
|  |  |  | @ Cl=0.1, Cd= | 0.0056505
|  |  |  | @ Cl=0.4, Cd= | 0.0055358
|  |  |  | @ Cl=0.6, Cd= | 0.0056109
alpha (deg) | Cl | Cd | Cm | Cl/Cd
-18 | -0.5658 | 0.1887 | 0.0246 | -2.9984
-17.5 | -0.5529 | 0.18108 | 0.0204 | -3.0533
-17 | -0.5354 | 0.17487 | 0.0168 | -3.0617
-16.5 | -0.5807 | 0.15158 | 0.0048 | -3.831
-16 | -0.569 | 0.14436 | 0.0007 | -3.9415
-15.5 | -0.5819 | 0.1319 | -0.0066 | -4.4117
-15 | -0.5991 | 0.1193 | -0.0142 | -5.0218
-14.5 | -0.6189 | 0.10711 | -0.0218 | -5.7782
-14 | -0.6317 | 0.09705 | -0.028 | -6.509
-13.5 | -0.7384 | 0.07452 | -0.0449 | -9.9087
-13 | -1.2395 | 0.01884 | -0.0388 | -65.7909
-12.5 | -1.1985 | 0.01602 | -0.0343 | -74.8127
-12 | -1.1475 | 0.01435 | -0.0307 | -79.9652
-11.5 | -1.093 | 0.0131 | -0.0275 | -83.4351
-11 | -1.0361 | 0.01213 | -0.0246 | -85.4163
-10.5 | -0.9799 | 0.01102 | -0.0219 | -88.9201
-10 | -0.9215 | 0.01025 | -0.0195 | -89.9024
-9.5 | -0.8627 | 0.00959 | -0.0173 | -89.9583
-9 | -0.8032 | 0.00905 | -0.0154 | -88.7514
-8.5 | -0.7436 | 0.00863 | -0.0136 | -86.1645
-8 | -0.6838 | 0.00824 | -0.012 | -82.9854
-7.5 | -0.6241 | 0.00792 | -0.0106 | -78.8005
-7 | -0.5651 | 0.00753 | -0.0091 | -75.0465
-6.5 | -0.5061 | 0.00721 | -0.0078 | -70.1942
-6 | -0.447 | 0.00697 | -0.0066 | -64.132
-5.5 | -0.3878 | 0.00676 | -0.0055 | -57.3669
-5 | -0.3292 | 0.00655 | -0.0044 | -50.2595
-4.5 | -0.2705 | 0.00634 | -0.0035 | -42.6656
-4 | -0.2117 | 0.00621 | -0.0026 | -34.0902
-3.5 | -0.1531 | 0.00605 | -0.0018 | -25.3058
-3 | -0.0946 | 0.00594 | -0.0011 | -15.9259
-2.5 | -0.0358 | 0.00583 | -0.0005 | -6.1407
-2 | 0.0228 | 0.00576 | 0.0001 | 3.9583
-1.5 | 0.0815 | 0.00566 | 0.0005 | 14.3993
-1 | 0.1402 | 0.00563 | 0.001 | 24.9023
-0.5 | 0.1992 | 0.00558 | 0.0013 | 35.6989
0 | 0.2578 | 0.00556 | 0.0016 | 46.3669
0.5 | 0.3167 | 0.00553 | 0.0018 | 57.2694
1 | 0.3754 | 0.00554 | 0.002 | 67.7617
1.5 | 0.4344 | 0.00553 | 0.0021 | 78.5533
2 | 0.4932 | 0.00556 | 0.0023 | 88.705
2.5 | 0.5519 | 0.00557 | 0.0024 | 99.0844
3 | 0.6107 | 0.00562 | 0.0025 | 108.6655
3.5 | 0.6693 | 0.00566 | 0.0026 | 118.2509
4.5 | 0.7665 | 0.00469 | 0.0065 | 163.4328
5 | 0.8208 | 0.00464 | 0.0074 | 176.8966
5.5 | 0.8776 | 0.00472 | 0.0079 | 185.9322
6 | 0.9343 | 0.00486 | 0.0083 | 192.2428
6.5 | 0.9917 | 0.00498 | 0.0087 | 199.1365
7 | 1.0476 | 0.0052 | 0.0093 | 201.4615
7.5 | 1.1054 | 0.00543 | 0.0094 | 203.5727
8 | 1.1611 | 0.00571 | 0.01 | 203.345
8.5 | 1.2149 | 0.00613 | 0.0109 | 198.1892
9.5 | 1.3199 | 0.0072 | 0.0129 | 183.3194
10 | 1.3829 | 0.00802 | 0.0113 | 172.4314
10.5 | 1.4467 | 0.00892 | 0.0094 | 162.1861
11 | 1.4965 | 0.00997 | 0.0102 | 150.1003
11.5 | 1.5497 | 0.01111 | 0.0101 | 139.4869
12 | 1.6024 | 0.01228 | 0.0099 | 130.4886
12.5 | 1.6528 | 0.01357 | 0.0098 | 121.7981
13 | 1.6776 | 0.01486 | 0.0141 | 112.8937
13.5 | 1.6863 | 0.01704 | 0.0186 | 98.9613
14 | 1.6987 | 0.02089 | 0.0188 | 81.3164
14.5 | 1.7062 | 0.0256 | 0.0184 | 66.6484
15 | 1.7017 | 0.03125 | 0.0183 | 54.4544
15.5 | 1.695 | 0.037 | 0.0183 | 45.8108
16 | 1.6742 | 0.04413 | 0.0179 | 37.9379
16.5 | 1.6558 | 0.05147 | 0.017 | 32.1702
17 | 1.6351 | 0.05936 | 0.0156 | 27.5455
17.5 | 1.6209 | 0.06681 | 0.014 | 24.2613
18 | 1.5981 | 0.07541 | 0.0119 | 21.1921
18.5 | 1.5767 | 0.08406 | 0.0094 | 18.7568
19 | 1.5621 | 0.09216 | 0.0069 | 16.9499
19.5 | 1.5481 | 0.10027 | 0.0042 | 15.4393

## 135. Re 16M Mach 0.50 (1)
BIGFOIL.COM POLAR EXPORT
Horten 12.00% thick 5.00% camber
Horten 12.00% thick 5.00% camber |  |  |  | Cl Max: | 1.45 | at alpha= | 10.5 | deg
JavaFoil+Calcfoil stall+Eppler ext transition |  |  |  | L/D Max: | 123.816 | at alpha= | 5 | deg
Re: | 16000000 |  |  | Cd Min: | 0.00758 | at alpha= | 4 | deg
Mach: | 0.5 |  |  | Cl=0 at alpha= | -1.913 | deg
|  |  |  | @ Cl=0.1, Cd= | 0.0086715
|  |  |  | @ Cl=0.4, Cd= | 0.0090712
|  |  |  | @ Cl=0.6, Cd= | 0.0092456
alpha (deg) | Cl | Cd | Cm | Cl/Cd
-20 | -0.971 | 0.17504 | 0.002 | -5.547
-19.5 | -0.946 | 0.16242 | 0.002 | -5.822
-19 | -0.921 | 0.1485 | 0.002 | -6.2
-18.5 | -0.896 | 0.13536 | 0.002 | -6.617
-18 | -0.866 | 0.1469 | 0.003 | -5.898
-17.5 | -0.841 | 0.13487 | 0.003 | -6.235
-17 | -0.816 | 0.12349 | 0.003 | -6.606
-16.5 | -0.791 | 0.11117 | 0.003 | -7.117
-16 | -0.761 | 0.11805 | 0.003 | -6.449
-15.5 | -0.736 | 0.10767 | 0.003 | -6.836
-15 | -0.711 | 0.09864 | 0.004 | -7.207
-14.5 | -0.686 | 0.091 | 0.004 | -7.535
-14 | -0.656 | 0.09196 | 0.004 | -7.135
-13.5 | -0.632 | 0.08275 | 0.004 | -7.634
-13 | -0.607 | 0.07554 | 0.004 | -8.036
-12.5 | -0.576 | 0.07798 | 0.004 | -7.388
-12 | -0.551 | 0.07044 | 0.004 | -7.829
-11.5 | -0.527 | 0.06359 | 0.005 | -8.289
-11 | -0.496 | 0.06704 | 0.004 | -7.397
-10.5 | -0.47 | 0.06152 | 0.004 | -7.641
-10 | -0.446 | 0.05506 | 0.005 | -8.092
-9.5 | -0.415 | 0.05789 | 0.004 | -7.166
-9 | -0.389 | 0.05292 | 0.004 | -7.348
-8.5 | -0.36 | 0.05299 | 0.004 | -6.8
-8 | -0.334 | 0.04926 | 0.004 | -6.773
-7.5 | -0.306 | 0.0485 | 0.004 | -6.307
-7 | -0.279 | 0.0452 | 0.004 | -6.171
-6.5 | -0.251 | 0.04439 | 0.004 | -5.658
-6 | -0.224 | 0.04102 | 0.004 | -5.469
-5.5 | -0.197 | 0.03979 | 0.004 | -4.947
-5 | -0.244 | 0.03785 | 0.004 | -6.458
-4.5 | -0.243 | 0.03271 | 0.005 | -7.431
-4 | -0.257 | 0.00903 | 0.008 | -28.432
-3.5 | -0.203 | 0.00959 | 0.007 | -21.194
-3 | -0.143 | 0.00926 | 0.007 | -15.428
-2.5 | -0.078 | 0.00911 | 0.007 | -8.612
-2 | -0.012 | 0.00888 | 0.007 | -1.324
-1.5 | 0.057 | 0.00874 | 0.007 | 6.469
-1 | 0.126 | 0.00863 | 0.007 | 14.573
-0.5 | 0.196 | 0.00856 | 0.007 | 22.847
0 | 0.266 | 0.00851 | 0.006 | 31.193
0.5 | 0.335 | 0.00909 | 0.006 | 36.839
1 | 0.404 | 0.00907 | 0.006 | 44.531
1.5 | 0.473 | 0.00908 | 0.006 | 52.084
2 | 0.542 | 0.00922 | 0.005 | 58.762
2.5 | 0.61 | 0.00925 | 0.005 | 65.983
3 | 0.678 | 0.00894 | 0.005 | 75.885
3.5 | 0.746 | 0.00908 | 0.005 | 82.134
4 | 0.813 | 0.00758 | 0.004 | 107.31
4.5 | 0.88 | 0.00759 | 0.004 | 116.039
5 | 0.946 | 0.00764 | 0.004 | 123.816
5.5 | 1.011 | 0.00842 | 0.003 | 120.065
6 | 1.074 | 0.0088 | 0.003 | 122.022
6.5 | 1.134 | 0.00924 | 0.002 | 122.785
7 | 1.188 | 0.00997 | 0.002 | 119.187
7.5 | 1.238 | 0.01109 | 0.002 | 111.563
8 | 1.284 | 0.01261 | 0.001 | 101.845
8.5 | 1.33 | 0.01448 | 0.001 | 91.845
9 | 1.375 | 0.01674 | 0 | 82.137
9.5 | 1.413 | 0.01951 | 0 | 72.425
10 | 1.439 | 0.02325 | -0.001 | 61.877
10.5 | 1.45 | 0.0287 | -0.001 | 50.541
11 | 1.448 | 0.03343 | -0.001 | 43.308
11.5 | 1.413 | 0.03817 | -0.002 | 37.021
12 | 1.293 | 0.04395 | -0.002 | 29.425
12.5 | 0.88 | 0.05155 | -0.003 | 17.065
13 | 0.907 | 0.05505 | -0.003 | 16.482
13.5 | 0.933 | 0.06151 | -0.004 | 15.166
14 | 0.962 | 0.06322 | -0.004 | 15.216
14.5 | 0.987 | 0.07015 | -0.004 | 14.071
15 | 1.007 | 0.0825 | -0.005 | 12.209
15.5 | 1.02 | 0.10282 | -0.005 | 9.922

## 136. Re 16M Mach 0.50 (2)
BIGFOIL.COM POLAR EXPORT
Horten 12.00% thick 5.00% camber
Horten 12.00% thick 5.00% camber |  |  |  | Cl Max: | 1.7423 | at alpha= | 11 | deg
XFOIL ncrit=9 |  |  |  | L/D Max: | 209.614 | at alpha= | 7.5 | deg
Re: | 16000000 |  |  | Cd Min: | 0.2315 | at alpha= | -19 | deg
Mach: | 0.5 |  |  | Cl=0 at alpha= | -2.2594 | deg
|  |  |  | @ Cl=0.1, Cd= | 0.0058952
|  |  |  | @ Cl=0.4, Cd= | 0.005723
|  |  |  | @ Cl=0.6, Cd= | 0.0057931
alpha (deg) | Cl | Cd | Cm | Cl/Cd
-20 | -0.5675 | 0.23085 | 0.078 | -2.4583
-19 | -0.616 | 0.2315 | 0.0461 | -2.6609
-18.5 | -0.5953 | 0.22362 | 0.0417 | -2.6621
-18 | -0.5736 | 0.21624 | 0.0375 | -2.6526
-17.5 | -0.548 | 0.21073 | 0.0337 | -2.6005
-17 | -0.5271 | 0.2029 | 0.0295 | -2.5978
-16.5 | -0.5074 | 0.19454 | 0.0252 | -2.6082
-16 | -0.4906 | 0.18534 | 0.0207 | -2.647
-15.5 | -0.4691 | 0.17808 | 0.0167 | -2.6342
-15 | -0.4492 | 0.17044 | 0.0126 | -2.6355
-14.5 | -0.43 | 0.16262 | 0.0085 | -2.6442
-14 | -0.4115 | 0.15488 | 0.0044 | -2.6569
-13.5 | -0.3976 | 0.14598 | -0.0001 | -2.7237
-13 | -0.3804 | 0.13834 | -0.0041 | -2.7497
-12.5 | -0.3646 | 0.13064 | -0.0081 | -2.7909
-12 | -0.3538 | 0.12202 | -0.0126 | -2.8995
-11.5 | -0.3401 | 0.11443 | -0.0165 | -2.9721
-11 | -0.3253 | 0.10736 | -0.0201 | -3.03
-10.5 | -0.3271 | 0.09766 | -0.0253 | -3.3494
-10 | -0.3119 | 0.09145 | -0.0283 | -3.4106
-9.5 | -0.3255 | 0.08136 | -0.034 | -4.0007
-9 | -0.3359 | 0.07271 | -0.0389 | -4.6197
-8.5 | -0.3324 | 0.06674 | -0.0426 | -4.9805
-8 | -0.3716 | 0.05971 | -0.0432 | -6.2234
-7.5 | -0.3866 | 0.05357 | -0.0413 | -7.2167
-7 | -0.4019 | 0.04515 | -0.0397 | -8.9014
-6.5 | -0.4111 | 0.03597 | -0.0362 | -11.429
-6 | -0.4186 | 0.02581 | -0.0306 | -16.2185
-5.5 | -0.4213 | 0.01532 | -0.0236 | -27.5
-5 | -0.3866 | 0.0084 | -0.0185 | -46.0238
-4.5 | -0.3153 | 0.00727 | -0.0149 | -43.37
-4 | -0.2433 | 0.00677 | -0.0119 | -35.938
-3.5 | -0.1726 | 0.0065 | -0.0093 | -26.5538
-3 | -0.1021 | 0.00628 | -0.0072 | -16.258
-2.5 | -0.0333 | 0.00611 | -0.0052 | -5.4501
-2 | 0.0359 | 0.00598 | -0.0037 | 6.0033
-1.5 | 0.1039 | 0.00589 | -0.0023 | 17.6401
-1 | 0.1723 | 0.00579 | -0.0011 | 29.7582
-0.5 | 0.2401 | 0.00577 | -0.0001 | 41.6118
0 | 0.3084 | 0.00572 | 0.0006 | 53.9161
0.5 | 0.376 | 0.00573 | 0.0014 | 65.6195
1 | 0.4442 | 0.00571 | 0.002 | 77.7933
1.5 | 0.5118 | 0.00576 | 0.0026 | 88.8542
2 | 0.5804 | 0.00577 | 0.0031 | 100.5893
2.5 | 0.6483 | 0.00585 | 0.0036 | 110.8205
3 | 0.7172 | 0.0059 | 0.0041 | 121.5593
3.5 | 0.7853 | 0.006 | 0.0047 | 130.8833
4 | 0.8543 | 0.00606 | 0.0053 | 140.9736
4.5 | 0.8991 | 0.00518 | 0.0103 | 173.5714
5 | 0.9616 | 0.00509 | 0.0124 | 188.9194
5.5 | 1.0278 | 0.00526 | 0.0139 | 195.3992
6 | 1.0969 | 0.00542 | 0.0151 | 202.3801
6.5 | 1.1641 | 0.00567 | 0.0168 | 205.3086
7 | 1.2324 | 0.00588 | 0.0186 | 209.5918
7.5 | 1.3017 | 0.00621 | 0.0204 | 209.6135
8 | 1.3681 | 0.0066 | 0.0229 | 207.2879
8.5 | 1.4365 | 0.00696 | 0.0253 | 206.3937
9 | 1.5062 | 0.00752 | 0.0275 | 200.2926
9.5 | 1.5889 | 0.00856 | 0.027 | 185.6192
10 | 1.6694 | 0.00995 | 0.0265 | 167.7789
10.5 | 1.7166 | 0.01203 | 0.0302 | 142.6933
11 | 1.7423 | 0.01652 | 0.0297 | 105.4661
11.5 | 1.6953 | 0.02549 | 0.03 | 66.5084
12 | 1.6557 | 0.0333 | 0.0316 | 49.7207
12.5 | 1.6015 | 0.04233 | 0.0321 | 37.8337
13 | 1.5557 | 0.05139 | 0.0315 | 30.2724
13.5 | 1.5226 | 0.06004 | 0.0303 | 25.3598
14 | 1.4904 | 0.06905 | 0.0285 | 21.5844
14.5 | 1.4613 | 0.07817 | 0.0262 | 18.6939
15 | 1.4344 | 0.08742 | 0.0235 | 16.4081
15.5 | 1.4194 | 0.09588 | 0.0209 | 14.8039
16 | 1.4056 | 0.10449 | 0.0181 | 13.452

## 137. Re 18M Mach 0.00 (1)
BIGFOIL.COM POLAR EXPORT
Horten 12.00% thick 5.00% camber
Horten 12.00% thick 5.00% camber |  |  |  | Cl Max: | 1.593 | at alpha= | 15.5 | deg
JavaFoil+Calcfoil stall+Eppler ext transition |  |  |  | L/D Max: | 150.236 | at alpha= | 8.5 | deg
Re: | 18000000 |  |  | Cd Min: | 0.00752 | at alpha= | 4 | deg
Mach: | 0 |  |  | Cl=0 at alpha= | -1.9152 | deg
|  |  |  | @ Cl=0.1, Cd= | 0.0088729
|  |  |  | @ Cl=0.4, Cd= | 0.0085727
|  |  |  | @ Cl=0.6, Cd= | 0.0091433
alpha (deg) | Cl | Cd | Cm | Cl/Cd
-17.5 | -0.545 | 0.13197 | 0.002 | -4.128
-17 | -0.557 | 0.12544 | 0.002 | -4.442
-16.5 | -0.569 | 0.11897 | 0.002 | -4.785
-16 | -0.581 | 0.11293 | 0.003 | -5.14
-15.5 | -0.591 | 0.10674 | 0.003 | -5.536
-15 | -0.6 | 0.101 | 0.003 | -5.943
-14.5 | -0.608 | 0.0955 | 0.003 | -6.37
-14 | -0.615 | 0.09005 | 0.003 | -6.828
-13.5 | -0.62 | 0.08513 | 0.003 | -7.278
-13 | -0.622 | 0.08015 | 0.003 | -7.766
-12.5 | -0.623 | 0.07542 | 0.003 | -8.265
-12 | -0.622 | 0.07114 | 0.004 | -8.736
-11.5 | -0.617 | 0.06672 | 0.004 | -9.253
-11 | -0.611 | 0.06254 | 0.004 | -9.762
-10.5 | -0.601 | 0.05847 | 0.004 | -10.277
-10 | -0.588 | 0.05491 | 0.004 | -10.712
-9.5 | -0.573 | 0.0509 | 0.004 | -11.257
-9 | -0.555 | 0.04707 | 0.004 | -11.781
-8.5 | -0.534 | 0.04313 | 0.004 | -12.37
-8 | -0.513 | 0.03724 | 0.005 | -13.774
-7.5 | -0.578 | 0.00975 | 0.007 | -59.263
-7 | -0.537 | 0.00948 | 0.007 | -56.702
-6.5 | -0.494 | 0.01003 | 0.007 | -49.286
-6 | -0.448 | 0.0098 | 0.007 | -45.742
-5.5 | -0.4 | 0.00959 | 0.007 | -41.68
-5 | -0.349 | 0.00933 | 0.007 | -37.408
-4.5 | -0.296 | 0.00907 | 0.007 | -32.659
-4 | -0.241 | 0.00896 | 0.007 | -26.953
-3.5 | -0.185 | 0.00878 | 0.006 | -21.118
-3 | -0.128 | 0.00864 | 0.006 | -14.796
-2.5 | -0.069 | 0.00928 | 0.006 | -7.492
-2 | -0.01 | 0.0091 | 0.006 | -1.135
-1.5 | 0.049 | 0.00899 | 0.006 | 5.494
-1 | 0.11 | 0.00885 | 0.006 | 12.384
-0.5 | 0.17 | 0.00876 | 0.006 | 19.411
0 | 0.231 | 0.00869 | 0.005 | 26.52
0.5 | 0.291 | 0.00864 | 0.005 | 33.66
1 | 0.351 | 0.00854 | 0.005 | 41.065
1.5 | 0.411 | 0.00858 | 0.005 | 47.869
2 | 0.471 | 0.0092 | 0.005 | 51.175
2.5 | 0.53 | 0.00909 | 0.004 | 58.357
3 | 0.59 | 0.00915 | 0.004 | 64.476
3.5 | 0.65 | 0.00911 | 0.004 | 71.276
4 | 0.709 | 0.00752 | 0.004 | 94.225
4.5 | 0.768 | 0.00816 | 0.003 | 94.14
5 | 0.827 | 0.00841 | 0.003 | 98.293
5.5 | 0.886 | 0.00858 | 0.003 | 103.272
6 | 0.944 | 0.00818 | 0.002 | 115.484
6.5 | 1.002 | 0.00843 | 0.002 | 118.919
7 | 1.06 | 0.0083 | 0.002 | 127.649
7.5 | 1.117 | 0.00827 | 0.001 | 135.065
8 | 1.174 | 0.008 | 0.001 | 146.713
8.5 | 1.229 | 0.00818 | 0.001 | 150.236
9 | 1.282 | 0.00893 | 0 | 143.512
9.5 | 1.331 | 0.00956 | 0 | 139.184
10 | 1.372 | 0.01047 | 0 | 131.117
10.5 | 1.405 | 0.01198 | -0.001 | 117.279
11 | 1.432 | 0.01427 | -0.001 | 100.364
11.5 | 1.461 | 0.01656 | -0.002 | 88.198
12 | 1.488 | 0.01869 | -0.002 | 79.629
12.5 | 1.515 | 0.02074 | -0.002 | 73.066
13 | 1.539 | 0.02289 | -0.003 | 67.249
13.5 | 1.558 | 0.02509 | -0.003 | 62.097
14 | 1.573 | 0.02745 | -0.004 | 57.302
14.5 | 1.584 | 0.0299 | -0.004 | 52.982
15 | 1.591 | 0.03249 | -0.005 | 48.965
15.5 | 1.593 | 0.03531 | -0.005 | 45.118
16 | 1.592 | 0.03824 | -0.006 | 41.62
16.5 | 1.586 | 0.0413 | -0.006 | 38.388
17 | 1.572 | 0.0446 | -0.006 | 35.252
17.5 | 1.554 | 0.0481 | -0.007 | 32.311
18 | 1.532 | 0.05182 | -0.007 | 29.559
18.5 | 1.506 | 0.05573 | -0.008 | 27.024
19 | 1.477 | 0.05984 | -0.008 | 24.678
19.5 | 1.445 | 0.06422 | -0.009 | 22.493
20 | 1.41 | 0.0689 | -0.009 | 20.461

## 138. Re 18M Mach 0.00 (2)
BIGFOIL.COM POLAR EXPORT
Horten 12.00% thick 5.00% camber
Horten 12.00% thick 5.00% camber |  |  |  | Cl Max: | 1.7728 | at alpha= | 16.5 | deg
XFOIL ncrit=9 |  |  |  | L/D Max: | 201.989 | at alpha= | 7.5 | deg
Re: | 18000000 |  |  | Cd Min: | 0.07682 | at alpha= | 20 | deg
Mach: | 0 |  |  | Cl=0 at alpha= | -2.1708 | deg
|  |  |  | @ Cl=0.1, Cd= | 0.005517
|  |  |  | @ Cl=0.4, Cd= | 0.0054026
|  |  |  | @ Cl=0.6, Cd= | 0.0054887
alpha (deg) | Cl | Cd | Cm | Cl/Cd
-20 | -1.8017 | 0.02497 | -0.0422 | -72.1546
-19.5 | -1.7702 | 0.02348 | -0.0389 | -75.3918
-19 | -1.7463 | 0.02104 | -0.0349 | -82.999
-18.5 | -1.7095 | 0.01973 | -0.032 | -86.6447
-18 | -1.6663 | 0.0183 | -0.0304 | -91.0546
-17.5 | -1.593 | 0.01685 | -0.0348 | -94.5401
-17 | -1.5611 | 0.01638 | -0.0302 | -95.3053
-16.5 | -1.5177 | 0.01563 | -0.0279 | -97.1017
-16 | -1.4728 | 0.0149 | -0.0257 | -98.8456
-15.5 | -1.4263 | 0.01423 | -0.0237 | -100.2319
-15 | -1.3788 | 0.01357 | -0.0219 | -101.6065
-14.5 | -1.3303 | 0.01296 | -0.0202 | -102.6466
-14 | -1.2807 | 0.01242 | -0.0186 | -103.1159
-13.5 | -1.2305 | 0.0119 | -0.0172 | -103.4034
-12.5 | -1.1286 | 0.01087 | -0.0145 | -103.827
-12 | -1.077 | 0.01033 | -0.0132 | -104.2594
-11.5 | -1.0249 | 0.00984 | -0.012 | -104.1565
-11 | -0.9723 | 0.00939 | -0.0109 | -103.5463
-10.5 | -0.9193 | 0.00895 | -0.0098 | -102.7151
-10 | -0.8655 | 0.00863 | -0.0089 | -100.2897
-9.5 | -0.8114 | 0.00834 | -0.008 | -97.2902
-9 | -0.7568 | 0.00805 | -0.0072 | -94.0124
-8.5 | -0.7021 | 0.00781 | -0.0064 | -89.8976
-8 | -0.6477 | 0.0075 | -0.0056 | -86.36
-7.5 | -0.593 | 0.00722 | -0.0048 | -82.133
-7 | -0.5382 | 0.00698 | -0.0041 | -77.106
-6.5 | -0.4828 | 0.00678 | -0.0034 | -71.2094
-6 | -0.4273 | 0.00663 | -0.0028 | -64.4495
-5.5 | -0.372 | 0.00642 | -0.0022 | -57.9439
-5 | -0.3167 | 0.00625 | -0.0016 | -50.672
-4.5 | -0.2607 | 0.00611 | -0.0011 | -42.6678
-4 | -0.205 | 0.006 | -0.0006 | -34.1667
-3.5 | -0.1492 | 0.00585 | -0.0001 | -25.5043
-3 | -0.0931 | 0.00579 | 0.0003 | -16.0794
-2.5 | -0.037 | 0.00567 | 0.0006 | -6.5256
-2 | 0.0192 | 0.00562 | 0.001 | 3.4164
-1.5 | 0.0756 | 0.00553 | 0.0012 | 13.6709
-1 | 0.1318 | 0.0055 | 0.0015 | 23.9636
-0.5 | 0.1885 | 0.00545 | 0.0017 | 34.5872
0 | 0.2448 | 0.00544 | 0.0019 | 45
0.5 | 0.3015 | 0.0054 | 0.002 | 55.8333
1 | 0.3579 | 0.00541 | 0.0021 | 66.1553
1.5 | 0.4146 | 0.0054 | 0.0021 | 76.7778
2 | 0.4709 | 0.00543 | 0.0022 | 86.7219
2.5 | 0.5274 | 0.00544 | 0.0022 | 96.9485
3 | 0.5837 | 0.00548 | 0.0022 | 106.5146
3.5 | 0.64 | 0.00551 | 0.0021 | 116.1525
4 | 0.6956 | 0.00557 | 0.0022 | 124.8833
4.5 | 0.7359 | 0.00464 | 0.0051 | 158.5991
5 | 0.7866 | 0.00453 | 0.0061 | 173.6424
5.5 | 0.8404 | 0.00455 | 0.0065 | 184.7033
6 | 0.8947 | 0.0047 | 0.0067 | 190.3617
6.5 | 0.9494 | 0.00481 | 0.0068 | 197.3805
7 | 1.0023 | 0.00497 | 0.0071 | 201.67
7.5 | 1.0564 | 0.00523 | 0.0072 | 201.9885
8 | 1.109 | 0.00551 | 0.0075 | 201.2704
8.5 | 1.1599 | 0.00593 | 0.0079 | 195.5987
9 | 1.2094 | 0.00636 | 0.0087 | 190.1572
9.5 | 1.2577 | 0.00691 | 0.0095 | 182.0116
10 | 1.31 | 0.00761 | 0.0091 | 172.1419
10.5 | 1.3707 | 0.00835 | 0.0068 | 164.1557
11 | 1.4272 | 0.00916 | 0.0052 | 155.8079
11.5 | 1.475 | 0.00995 | 0.0055 | 148.2412
12 | 1.5268 | 0.01081 | 0.0047 | 141.2396
12.5 | 1.5784 | 0.01162 | 0.0039 | 135.8348
13 | 1.6283 | 0.01249 | 0.0032 | 130.3683
13.5 | 1.6769 | 0.01336 | 0.0026 | 125.5165
14 | 1.718 | 0.01436 | 0.0032 | 119.6379
14.5 | 1.7229 | 0.01544 | 0.0104 | 111.5868
15 | 1.7384 | 0.01737 | 0.0131 | 100.0806
15.5 | 1.7555 | 0.02019 | 0.0134 | 86.949
16 | 1.7654 | 0.02417 | 0.013 | 73.041
16.5 | 1.7728 | 0.02845 | 0.0125 | 62.3128
17 | 1.7671 | 0.03394 | 0.0122 | 52.0654
17.5 | 1.7572 | 0.03981 | 0.0118 | 44.1397
18.5 | 1.7267 | 0.05349 | 0.0098 | 32.2808
19 | 1.7102 | 0.06091 | 0.0083 | 28.0775
19.5 | 1.6952 | 0.06827 | 0.0065 | 24.8308
20 | 1.6732 | 0.07682 | 0.0042 | 21.7808

## 139. Re 18M Mach 0.10 (1)
BIGFOIL.COM POLAR EXPORT
Horten 12.00% thick 5.00% camber
Horten 12.00% thick 5.00% camber |  |  |  | Cl Max: | 1.585 | at alpha= | 15 | deg
JavaFoil+Calcfoil stall+Eppler ext transition |  |  |  | L/D Max: | 154.386 | at alpha= | 8.5 | deg
Re: | 18000000 |  |  | Cd Min: | 0.00757 | at alpha= | 4 | deg
Mach: | 0.1 |  |  | Cl=0 at alpha= | -1.9167 | deg
|  |  |  | @ Cl=0.1, Cd= | 0.0088983
|  |  |  | @ Cl=0.4, Cd= | 0.0085865
|  |  |  | @ Cl=0.6, Cd= | 0.0091942
alpha (deg) | Cl | Cd | Cm | Cl/Cd
-17 | -0.512 | 0.12878 | 0.002 | -3.975
-16.5 | -0.527 | 0.12188 | 0.002 | -4.32
-16 | -0.541 | 0.11544 | 0.003 | -4.683
-15.5 | -0.554 | 0.10919 | 0.003 | -5.072
-15 | -0.566 | 0.10312 | 0.003 | -5.488
-14.5 | -0.577 | 0.09739 | 0.003 | -5.924
-14 | -0.586 | 0.09182 | 0.003 | -6.387
-13.5 | -0.594 | 0.08648 | 0.003 | -6.87
-13 | -0.6 | 0.08142 | 0.003 | -7.368
-12.5 | -0.603 | 0.07678 | 0.003 | -7.858
-12 | -0.604 | 0.07214 | 0.004 | -8.379
-11.5 | -0.603 | 0.06762 | 0.004 | -8.914
-11 | -0.598 | 0.0636 | 0.004 | -9.404
-10.5 | -0.591 | 0.05948 | 0.004 | -9.929
-10 | -0.58 | 0.05568 | 0.004 | -10.419
-9.5 | -0.566 | 0.05184 | 0.004 | -10.922
-9 | -0.549 | 0.04811 | 0.004 | -11.415
-8.5 | -0.529 | 0.04406 | 0.004 | -12.015
-8 | -0.508 | 0.03942 | 0.005 | -12.882
-7.5 | -0.576 | 0.00984 | 0.007 | -58.585
-7 | -0.537 | 0.00953 | 0.007 | -56.343
-6.5 | -0.495 | 0.0101 | 0.007 | -48.963
-6 | -0.449 | 0.00979 | 0.007 | -45.849
-5.5 | -0.401 | 0.00961 | 0.007 | -41.698
-5 | -0.35 | 0.00941 | 0.007 | -37.176
-4.5 | -0.297 | 0.00911 | 0.007 | -32.598
-4 | -0.242 | 0.009 | 0.007 | -26.944
-3.5 | -0.186 | 0.00881 | 0.006 | -21.115
-3 | -0.128 | 0.00868 | 0.006 | -14.806
-2.5 | -0.07 | 0.00858 | 0.006 | -8.136
-2 | -0.01 | 0.00911 | 0.006 | -1.139
-1.5 | 0.05 | 0.00899 | 0.006 | 5.519
-1 | 0.11 | 0.00888 | 0.006 | 12.394
-0.5 | 0.171 | 0.00879 | 0.006 | 19.427
0 | 0.232 | 0.00869 | 0.006 | 26.66
0.5 | 0.292 | 0.00867 | 0.005 | 33.69
1 | 0.353 | 0.00861 | 0.005 | 40.931
1.5 | 0.413 | 0.00858 | 0.005 | 48.098
2 | 0.473 | 0.00928 | 0.005 | 50.972
2.5 | 0.533 | 0.00914 | 0.004 | 58.339
3 | 0.593 | 0.0092 | 0.004 | 64.49
3.5 | 0.653 | 0.00915 | 0.004 | 71.368
4 | 0.712 | 0.00757 | 0.004 | 94.046
4.5 | 0.772 | 0.00824 | 0.003 | 93.72
5 | 0.831 | 0.00844 | 0.003 | 98.513
5.5 | 0.89 | 0.00807 | 0.003 | 110.351
6 | 0.949 | 0.00825 | 0.002 | 114.98
6.5 | 1.007 | 0.00809 | 0.002 | 124.476
7 | 1.065 | 0.00839 | 0.002 | 126.968
7.5 | 1.122 | 0.00799 | 0.001 | 140.426
8 | 1.179 | 0.00808 | 0.001 | 145.905
8.5 | 1.234 | 0.00799 | 0.001 | 154.386
9 | 1.287 | 0.00904 | 0 | 142.407
9.5 | 1.335 | 0.0097 | 0 | 137.678
10 | 1.376 | 0.01068 | 0 | 128.799
10.5 | 1.407 | 0.01231 | -0.001 | 114.296
11 | 1.434 | 0.01472 | -0.001 | 97.453
11.5 | 1.463 | 0.01706 | -0.002 | 85.722
12 | 1.49 | 0.01923 | -0.002 | 77.514
12.5 | 1.516 | 0.02133 | -0.002 | 71.082
13 | 1.54 | 0.02351 | -0.003 | 65.483
13.5 | 1.557 | 0.02578 | -0.003 | 60.398
14 | 1.571 | 0.02817 | -0.004 | 55.768
14.5 | 1.58 | 0.03072 | -0.004 | 51.429
15 | 1.585 | 0.03339 | -0.005 | 47.452
15.5 | 1.584 | 0.03631 | -0.005 | 43.638
16 | 1.58 | 0.03934 | -0.006 | 40.15
16.5 | 1.57 | 0.04252 | -0.006 | 36.931
17 | 1.553 | 0.04594 | -0.006 | 33.806
17.5 | 1.531 | 0.0495 | -0.007 | 30.929
18 | 1.504 | 0.05337 | -0.007 | 28.183
18.5 | 1.473 | 0.05753 | -0.008 | 25.614
19 | 1.439 | 0.06187 | -0.008 | 23.261
19.5 | 1.402 | 0.06648 | -0.009 | 21.087
20 | 1.362 | 0.07126 | -0.009 | 19.113

## 140. Re 18M Mach 0.10 (2)
BIGFOIL.COM POLAR EXPORT
Horten 12.00% thick 5.00% camber
Horten 12.00% thick 5.00% camber |  |  |  | Cl Max: | 1.7631 | at alpha= | 16.5 | deg
XFOIL ncrit=9 |  |  |  | L/D Max: | 202.648 | at alpha= | 7.5 | deg
Re: | 18000000 |  |  | Cd Min: | 0.08209 | at alpha= | 20 | deg
Mach: | 0.1 |  |  | Cl=0 at alpha= | -2.1731 | deg
|  |  |  | @ Cl=0.1, Cd= | 0.0055233
|  |  |  | @ Cl=0.4, Cd= | 0.0054131
|  |  |  | @ Cl=0.6, Cd= | 0.0055043
alpha (deg) | Cl | Cd | Cm | Cl/Cd
-19 | -1.7292 | 0.02664 | -0.0451 | -64.9099
-18.5 | -1.7029 | 0.02418 | -0.0412 | -70.426
-18 | -1.6649 | 0.02162 | -0.0392 | -77.0074
-17.5 | -1.608 | 0.01956 | -0.0405 | -82.2086
-17 | -1.5733 | 0.01821 | -0.0366 | -86.3976
-16 | -1.4891 | 0.01599 | -0.0307 | -93.127
-15.5 | -1.443 | 0.01512 | -0.0282 | -95.4365
-15 | -1.3953 | 0.01432 | -0.0259 | -97.4372
-14.5 | -1.3463 | 0.01359 | -0.0238 | -99.0655
-14 | -1.2961 | 0.01296 | -0.0219 | -100.0077
-13.5 | -1.245 | 0.01237 | -0.0202 | -100.6467
-13 | -1.1934 | 0.0118 | -0.0185 | -101.1356
-12.5 | -1.1412 | 0.01126 | -0.0169 | -101.3499
-12 | -1.0885 | 0.01072 | -0.0154 | -101.5392
-11.5 | -1.0356 | 0.01016 | -0.014 | -101.9291
-11 | -0.9822 | 0.00967 | -0.0127 | -101.5719
-10.5 | -0.9287 | 0.00914 | -0.0114 | -101.6083
-10 | -0.874 | 0.00877 | -0.0103 | -99.6579
-9.5 | -0.8192 | 0.00845 | -0.0092 | -96.9467
-9 | -0.7639 | 0.00815 | -0.0083 | -93.7301
-8 | -0.6531 | 0.00759 | -0.0065 | -86.0474
-7.5 | -0.5977 | 0.0073 | -0.0056 | -81.8767
-7 | -0.5424 | 0.00703 | -0.0047 | -77.155
-6.5 | -0.4865 | 0.00682 | -0.004 | -71.3343
-6 | -0.4305 | 0.00665 | -0.0033 | -64.7368
-5.5 | -0.3745 | 0.00646 | -0.0026 | -57.9721
-5 | -0.3188 | 0.00628 | -0.002 | -50.7643
-4.5 | -0.2624 | 0.00613 | -0.0014 | -42.8059
-4 | -0.2062 | 0.00602 | -0.0009 | -34.2525
-3.5 | -0.1499 | 0.00587 | -0.0003 | -25.5366
-3 | -0.0935 | 0.00579 | 0.0001 | -16.1485
-2.5 | -0.037 | 0.00568 | 0.0005 | -6.5141
-2 | 0.0196 | 0.00563 | 0.0009 | 3.4813
-1.5 | 0.0764 | 0.00554 | 0.0012 | 13.7906
-1 | 0.133 | 0.0055 | 0.0014 | 24.1818
-0.5 | 0.1901 | 0.00545 | 0.0016 | 34.8807
0 | 0.2467 | 0.00544 | 0.0018 | 45.3493
0.5 | 0.3038 | 0.00541 | 0.0019 | 56.1553
1 | 0.3605 | 0.00542 | 0.0021 | 66.5129
1.5 | 0.4176 | 0.00541 | 0.0021 | 77.1904
2 | 0.4743 | 0.00544 | 0.0022 | 87.1875
2.5 | 0.5312 | 0.00544 | 0.0022 | 97.6471
3 | 0.5877 | 0.0055 | 0.0022 | 106.8545
3.5 | 0.6445 | 0.00552 | 0.0022 | 116.7572
4 | 0.7005 | 0.00558 | 0.0023 | 125.5376
4.5 | 0.741 | 0.00466 | 0.0052 | 159.0129
5 | 0.792 | 0.00455 | 0.0063 | 174.0659
5.5 | 0.8462 | 0.00456 | 0.0067 | 185.5702
6 | 0.9009 | 0.00472 | 0.0069 | 190.8686
6.5 | 0.956 | 0.00483 | 0.007 | 197.9296
7 | 1.0094 | 0.00499 | 0.0074 | 202.2846
7.5 | 1.0639 | 0.00525 | 0.0075 | 202.6476
8 | 1.117 | 0.00554 | 0.0078 | 201.6245
8.5 | 1.1684 | 0.00595 | 0.0083 | 196.3697
9 | 1.2181 | 0.0064 | 0.0091 | 190.3281
9.5 | 1.2669 | 0.00695 | 0.01 | 182.2878
10 | 1.3201 | 0.00767 | 0.0096 | 172.1121
10.5 | 1.3815 | 0.00843 | 0.0073 | 163.879
11 | 1.4383 | 0.00927 | 0.0059 | 155.1564
11.5 | 1.4863 | 0.01009 | 0.0063 | 147.3043
12 | 1.5384 | 0.01097 | 0.0055 | 140.237
12.5 | 1.5899 | 0.01186 | 0.0048 | 134.0556
13 | 1.6401 | 0.01274 | 0.0042 | 128.7363
13.5 | 1.6886 | 0.01368 | 0.0038 | 123.4357
14 | 1.7098 | 0.01469 | 0.0085 | 116.3921
14.5 | 1.7227 | 0.01618 | 0.013 | 106.471
15 | 1.7384 | 0.01868 | 0.0145 | 93.0621
15.5 | 1.754 | 0.02208 | 0.0142 | 79.4384
16 | 1.7604 | 0.02653 | 0.0137 | 66.3551
16.5 | 1.7631 | 0.03127 | 0.0134 | 56.3831
17 | 1.752 | 0.03728 | 0.0131 | 46.9957
17.5 | 1.7358 | 0.04393 | 0.0126 | 39.5129
18 | 1.7185 | 0.0511 | 0.0115 | 33.6301
18.5 | 1.7068 | 0.05786 | 0.0102 | 29.4988
19 | 1.6892 | 0.06561 | 0.0084 | 25.7461
19.5 | 1.6707 | 0.07356 | 0.0064 | 22.7121
20 | 1.6494 | 0.08209 | 0.004 | 20.0926

## 141. Re 18M Mach 0.25 (1)
BIGFOIL.COM POLAR EXPORT
Horten 12.00% thick 5.00% camber
Horten 12.00% thick 5.00% camber |  |  |  | Cl Max: | 1.547 | at alpha= | 14 | deg
JavaFoil+Calcfoil stall+Eppler ext transition |  |  |  | L/D Max: | 141.485 | at alpha= | 7.5 | deg
Re: | 18000000 |  |  | Cd Min: | 0.00782 | at alpha= | 4 | deg
Mach: | 0.25 |  |  | Cl=0 at alpha= | -1.9113 | deg
|  |  |  | @ Cl=0.1, Cd= | 0.0090735
|  |  |  | @ Cl=0.4, Cd= | 0.0087661
|  |  |  | @ Cl=0.6, Cd= | 0.0093814
alpha (deg) | Cl | Cd | Cm | Cl/Cd
-14.5 | -0.285 | 0.1089 | 0.003 | -2.617
-14 | -0.327 | 0.10389 | 0.003 | -3.151
-13.5 | -0.365 | 0.09732 | 0.003 | -3.755
-13 | -0.4 | 0.09106 | 0.003 | -4.389
-12.5 | -0.43 | 0.08568 | 0.003 | -5.016
-12 | -0.456 | 0.08008 | 0.003 | -5.691
-11.5 | -0.477 | 0.07481 | 0.003 | -6.38
-11 | -0.494 | 0.06931 | 0.004 | -7.127
-10.5 | -0.506 | 0.06519 | 0.004 | -7.754
-10 | -0.512 | 0.06037 | 0.004 | -8.477
-9.5 | -0.513 | 0.05619 | 0.004 | -9.123
-9 | -0.508 | 0.05241 | 0.004 | -9.697
-8.5 | -0.498 | 0.04867 | 0.004 | -10.237
-8 | -0.483 | 0.04487 | 0.004 | -10.771
-7.5 | -0.464 | 0.04085 | 0.005 | -11.36
-7 | -0.441 | 0.03579 | 0.005 | -12.324
-6.5 | -0.493 | 0.00957 | 0.007 | -51.493
-6 | -0.451 | 0.01016 | 0.007 | -44.348
-5.5 | -0.404 | 0.00987 | 0.007 | -40.95
-5 | -0.355 | 0.00964 | 0.007 | -36.812
-4.5 | -0.302 | 0.0094 | 0.007 | -32.14
-4 | -0.247 | 0.00914 | 0.007 | -27.059
-3.5 | -0.19 | 0.00901 | 0.007 | -21.107
-3 | -0.132 | 0.00887 | 0.007 | -14.83
-2.5 | -0.072 | 0.00871 | 0.006 | -8.216
-2 | -0.011 | 0.00933 | 0.006 | -1.141
-1.5 | 0.051 | 0.0092 | 0.006 | 5.539
-1 | 0.113 | 0.00904 | 0.006 | 12.502
-0.5 | 0.175 | 0.00892 | 0.006 | 19.674
0 | 0.238 | 0.00888 | 0.006 | 26.791
0.5 | 0.3 | 0.00884 | 0.005 | 33.973
1 | 0.362 | 0.00876 | 0.005 | 41.355
1.5 | 0.424 | 0.00877 | 0.005 | 48.371
2 | 0.486 | 0.00879 | 0.005 | 55.284
2.5 | 0.547 | 0.00886 | 0.005 | 61.806
3 | 0.609 | 0.00947 | 0.004 | 64.295
3.5 | 0.67 | 0.00946 | 0.004 | 70.89
4 | 0.731 | 0.00782 | 0.004 | 93.565
4.5 | 0.792 | 0.00802 | 0.003 | 98.86
5 | 0.853 | 0.00819 | 0.003 | 104.188
5.5 | 0.913 | 0.0084 | 0.003 | 108.774
6 | 0.974 | 0.00812 | 0.003 | 119.939
6.5 | 1.033 | 0.00802 | 0.002 | 128.794
7 | 1.092 | 0.00804 | 0.002 | 135.875
7.5 | 1.15 | 0.00813 | 0.001 | 141.485
8 | 1.207 | 0.00854 | 0.001 | 141.25
8.5 | 1.261 | 0.00904 | 0.001 | 139.537
9 | 1.312 | 0.00969 | 0 | 135.426
9.5 | 1.356 | 0.01065 | 0 | 127.266
10 | 1.39 | 0.01221 | 0 | 113.814
10.5 | 1.419 | 0.01459 | -0.001 | 97.256
11 | 1.446 | 0.01746 | -0.001 | 82.832
11.5 | 1.474 | 0.01997 | -0.002 | 73.791
12 | 1.499 | 0.0223 | -0.002 | 67.22
12.5 | 1.52 | 0.02472 | -0.003 | 61.489
13 | 1.537 | 0.0272 | -0.003 | 56.498
13.5 | 1.545 | 0.02986 | -0.003 | 51.735
14 | 1.547 | 0.03266 | -0.004 | 47.36
14.5 | 1.541 | 0.03566 | -0.004 | 43.225
15 | 1.528 | 0.03892 | -0.005 | 39.266
15.5 | 1.508 | 0.04242 | -0.005 | 35.539
16 | 1.479 | 0.0461 | -0.006 | 32.085
16.5 | 1.443 | 0.05019 | -0.006 | 28.746
17 | 1.393 | 0.05467 | -0.006 | 25.48
17.5 | 1.334 | 0.05946 | -0.007 | 22.442
18 | 1.268 | 0.06462 | -0.007 | 19.628
18.5 | 1.195 | 0.07043 | -0.008 | 16.966
19 | 1.115 | 0.07676 | -0.008 | 14.529

## 142. Re 18M Mach 0.25 (2)
BIGFOIL.COM POLAR EXPORT
Horten 12.00% thick 5.00% camber
Horten 12.00% thick 5.00% camber |  |  |  | Cl Max: | 1.7177 | at alpha= | 14.5 | deg
XFOIL ncrit=9 |  |  |  | L/D Max: | 205.595 | at alpha= | 7.5 | deg
Re: | 18000000 |  |  | Cd Min: | 0.19336 | at alpha= | -18.5 | deg
Mach: | 0.25 |  |  | Cl=0 at alpha= | -2.1877 | deg
|  |  |  | @ Cl=0.1, Cd= | 0.005567
|  |  |  | @ Cl=0.4, Cd= | 0.0054458
|  |  |  | @ Cl=0.6, Cd= | 0.0055475
alpha (deg) | Cl | Cd | Cm | Cl/Cd
-18.5 | -0.5869 | 0.19336 | 0.0275 | -3.0353
-18 | -0.5702 | 0.18699 | 0.0237 | -3.0494
-17.5 | -0.5553 | 0.18007 | 0.0198 | -3.0838
-17 | -0.5671 | 0.16531 | 0.0123 | -3.4305
-16.5 | -0.5858 | 0.15009 | 0.0038 | -3.903
-16 | -0.5929 | 0.13876 | -0.0029 | -4.2728
-15.5 | -0.6061 | 0.12662 | -0.0102 | -4.7868
-15 | -0.6073 | 0.11753 | -0.0156 | -5.1672
-14.5 | -0.6326 | 0.10455 | -0.0239 | -6.0507
-14 | -0.6815 | 0.08908 | -0.0343 | -7.6504
-13.5 | -1.2871 | 0.0208 | -0.0427 | -61.8798
-13 | -1.2539 | 0.01713 | -0.0378 | -73.1991
-12.5 | -1.2069 | 0.01504 | -0.0337 | -80.246
-12 | -1.1537 | 0.01363 | -0.0301 | -84.6442
-11.5 | -1.0977 | 0.01252 | -0.027 | -87.6757
-11 | -1.04 | 0.01165 | -0.0242 | -89.2704
-10.5 | -0.9823 | 0.01078 | -0.0216 | -91.1224
-10 | -0.9236 | 0.01003 | -0.0192 | -92.0837
-9.5 | -0.8647 | 0.00938 | -0.0171 | -92.1855
-9 | -0.8053 | 0.00883 | -0.0151 | -91.2005
-8.5 | -0.7454 | 0.00841 | -0.0134 | -88.6326
-8 | -0.6857 | 0.00805 | -0.0117 | -85.1801
-7.5 | -0.6258 | 0.00773 | -0.0103 | -80.9573
-7 | -0.5666 | 0.00741 | -0.0089 | -76.4642
-6.5 | -0.5074 | 0.00708 | -0.0075 | -71.6667
-6 | -0.4484 | 0.00683 | -0.0063 | -65.6515
-5.5 | -0.3892 | 0.00663 | -0.0052 | -58.7029
-5 | -0.3303 | 0.00644 | -0.0042 | -51.2888
-4.5 | -0.2716 | 0.00623 | -0.0032 | -43.5955
-4 | -0.2128 | 0.0061 | -0.0024 | -34.8852
-3.5 | -0.154 | 0.00596 | -0.0017 | -25.8389
-3 | -0.0955 | 0.00584 | -0.0009 | -16.3527
-2.5 | -0.0366 | 0.00574 | -0.0003 | -6.3763
-2 | 0.022 | 0.00566 | 0.0002 | 3.8869
-1.5 | 0.0809 | 0.00558 | 0.0007 | 14.4982
-1 | 0.1397 | 0.00554 | 0.0011 | 25.2166
-0.5 | 0.1987 | 0.00548 | 0.0014 | 36.2591
0 | 0.2573 | 0.00547 | 0.0017 | 47.0384
0.5 | 0.3164 | 0.00544 | 0.0019 | 58.1618
1 | 0.3751 | 0.00545 | 0.0021 | 68.8257
1.5 | 0.4342 | 0.00544 | 0.0022 | 79.8162
2 | 0.4929 | 0.00549 | 0.0023 | 89.7814
2.5 | 0.552 | 0.00549 | 0.0024 | 100.5464
3 | 0.6104 | 0.00556 | 0.0025 | 109.7842
3.5 | 0.6695 | 0.00557 | 0.0025 | 120.1975
4 | 0.7275 | 0.00565 | 0.0027 | 128.7611
4.5 | 0.7697 | 0.00474 | 0.0059 | 162.384
5 | 0.8222 | 0.00464 | 0.0072 | 177.1983
5.5 | 0.8787 | 0.00465 | 0.0077 | 188.9677
6 | 0.9357 | 0.00481 | 0.0081 | 194.5322
6.5 | 0.9932 | 0.00496 | 0.0084 | 200.2419
7 | 1.0492 | 0.00511 | 0.0089 | 205.3229
7.5 | 1.1061 | 0.00538 | 0.0093 | 205.5948
8 | 1.1617 | 0.00569 | 0.0099 | 204.1652
8.5 | 1.2163 | 0.00607 | 0.0106 | 200.3789
9 | 1.2669 | 0.00661 | 0.012 | 191.6641
9.5 | 1.3187 | 0.00717 | 0.0131 | 183.9191
10.5 | 1.4425 | 0.00892 | 0.0102 | 161.7152
11.5 | 1.5484 | 0.01094 | 0.0106 | 141.5356
12 | 1.6009 | 0.0121 | 0.0105 | 132.3058
12.5 | 1.6524 | 0.01325 | 0.0104 | 124.7094
13 | 1.6882 | 0.01459 | 0.0127 | 115.7094
13.5 | 1.6967 | 0.01636 | 0.0182 | 103.7103
14 | 1.7102 | 0.01982 | 0.0189 | 86.2866
14.5 | 1.7177 | 0.02452 | 0.0185 | 70.053
15 | 1.7162 | 0.02995 | 0.0183 | 57.3022
15.5 | 1.7098 | 0.03569 | 0.0183 | 47.907
16 | 1.6908 | 0.04256 | 0.0181 | 39.7274
16.5 | 1.6753 | 0.04949 | 0.0174 | 33.8513
17 | 1.6533 | 0.05746 | 0.016 | 28.7731
17.5 | 1.6334 | 0.06548 | 0.0143 | 24.945
18 | 1.6156 | 0.0734 | 0.0125 | 22.0109
18.5 | 1.5933 | 0.08216 | 0.01 | 19.3926
19 | 1.578 | 0.09028 | 0.0076 | 17.479
19.5 | 1.562 | 0.09859 | 0.0048 | 15.8434

## 143. Re 18M Mach 0.50 (1)
BIGFOIL.COM POLAR EXPORT
Horten 12.00% thick 5.00% camber
Horten 12.00% thick 5.00% camber |  |  |  | Cl Max: | 1.451 | at alpha= | 10.5 | deg
JavaFoil+Calcfoil stall+Eppler ext transition |  |  |  | L/D Max: | 129.016 | at alpha= | 5.5 | deg
Re: | 18000000 |  |  | Cd Min: | 0.00754 | at alpha= | 4.5 | deg
Mach: | 0.5 |  |  | Cl=0 at alpha= | -1.913 | deg
|  |  |  | @ Cl=0.1, Cd= | 0.0085627
|  |  |  | @ Cl=0.4, Cd= | 0.0089912
|  |  |  | @ Cl=0.6, Cd= | 0.0091568
alpha (deg) | Cl | Cd | Cm | Cl/Cd
-20 | -0.971 | 0.17822 | 0.002 | -5.448
-19.5 | -0.946 | 0.16619 | 0.002 | -5.689
-19 | -0.921 | 0.15197 | 0.002 | -6.058
-18.5 | -0.896 | 0.13715 | 0.002 | -6.531
-18 | -0.866 | 0.1501 | 0.003 | -5.772
-17.5 | -0.841 | 0.13881 | 0.003 | -6.057
-17 | -0.816 | 0.12641 | 0.003 | -6.453
-16.5 | -0.791 | 0.11406 | 0.003 | -6.933
-16 | -0.761 | 0.12208 | 0.003 | -6.234
-15.5 | -0.736 | 0.11097 | 0.003 | -6.63
-15 | -0.71 | 0.10177 | 0.004 | -6.98
-14.5 | -0.685 | 0.09393 | 0.004 | -7.292
-14 | -0.656 | 0.09559 | 0.004 | -6.859
-13.5 | -0.63 | 0.08669 | 0.004 | -7.272
-13 | -0.605 | 0.07949 | 0.004 | -7.612
-12.5 | -0.576 | 0.08153 | 0.004 | -7.06
-12 | -0.551 | 0.07104 | 0.004 | -7.76
-11.5 | -0.527 | 0.06458 | 0.004 | -8.154
-11 | -0.496 | 0.06627 | 0.004 | -7.487
-10.5 | -0.47 | 0.06089 | 0.004 | -7.727
-10 | -0.446 | 0.05434 | 0.005 | -8.209
-9.5 | -0.415 | 0.05729 | 0.004 | -7.246
-9 | -0.389 | 0.05235 | 0.005 | -7.435
-8.5 | -0.36 | 0.05279 | 0.004 | -6.828
-8 | -0.334 | 0.04881 | 0.004 | -6.84
-7.5 | -0.306 | 0.04808 | 0.004 | -6.364
-7 | -0.279 | 0.04477 | 0.004 | -6.234
-6.5 | -0.251 | 0.04413 | 0.004 | -5.694
-6 | -0.224 | 0.04086 | 0.004 | -5.493
-5.5 | -0.197 | 0.03966 | 0.004 | -4.963
-5 | -0.245 | 0.03756 | 0.004 | -6.511
-4.5 | -0.243 | 0.03247 | 0.005 | -7.492
-4 | -0.257 | 0.00894 | 0.008 | -28.704
-3.5 | -0.203 | 0.00948 | 0.007 | -21.45
-3 | -0.143 | 0.00916 | 0.007 | -15.597
-2.5 | -0.078 | 0.00897 | 0.007 | -8.747
-2 | -0.012 | 0.00934 | 0.007 | -1.259
-1.5 | 0.057 | 0.00865 | 0.007 | 6.534
-1 | 0.126 | 0.00851 | 0.007 | 14.775
-0.5 | 0.196 | 0.00844 | 0.007 | 23.152
0 | 0.266 | 0.00909 | 0.006 | 29.209
0.5 | 0.335 | 0.00901 | 0.006 | 37.155
1 | 0.404 | 0.00899 | 0.006 | 44.914
1.5 | 0.473 | 0.00901 | 0.006 | 52.479
2 | 0.542 | 0.00908 | 0.005 | 59.643
2.5 | 0.61 | 0.00917 | 0.005 | 66.508
3 | 0.678 | 0.00882 | 0.005 | 76.873
3.5 | 0.746 | 0.00902 | 0.005 | 82.7
4 | 0.814 | 0.00882 | 0.004 | 92.25
4.5 | 0.88 | 0.00754 | 0.004 | 116.743
5 | 0.946 | 0.00762 | 0.004 | 124.224
5.5 | 1.011 | 0.00784 | 0.003 | 129.016
6 | 1.075 | 0.00877 | 0.003 | 122.485
6.5 | 1.134 | 0.00923 | 0.002 | 122.954
7 | 1.189 | 0.00992 | 0.002 | 119.909
7.5 | 1.239 | 0.01098 | 0.002 | 112.841
8 | 1.285 | 0.01249 | 0.001 | 102.896
8.5 | 1.331 | 0.01437 | 0.001 | 92.664
9 | 1.375 | 0.01669 | 0 | 82.402
9.5 | 1.413 | 0.01953 | 0 | 72.354
10 | 1.438 | 0.02347 | -0.001 | 61.276
10.5 | 1.451 | 0.0285 | -0.001 | 50.92
11 | 1.45 | 0.03285 | -0.001 | 44.121
11.5 | 1.415 | 0.03749 | -0.002 | 37.732
12 | 1.295 | 0.04313 | -0.002 | 30.02
12.5 | 0.881 | 0.05053 | -0.003 | 17.429
13 | 0.908 | 0.05397 | -0.003 | 16.831
13.5 | 0.934 | 0.06028 | -0.004 | 15.491
14 | 0.963 | 0.06193 | -0.004 | 15.551
14.5 | 0.983 | 0.07453 | -0.004 | 13.195
15 | 1.003 | 0.08742 | -0.005 | 11.473
15.5 | 1.013 | 0.11145 | -0.005 | 9.085

## 144. Re 18M Mach 0.50 (2)
BIGFOIL.COM POLAR EXPORT
Horten 12.00% thick 5.00% camber
Horten 12.00% thick 5.00% camber |  |  |  | Cl Max: | 1.7383 | at alpha= | 11 | deg
XFOIL ncrit=9 |  |  |  | L/D Max: | 214.171 | at alpha= | 7.5 | deg
Re: | 18000000 |  |  | Cd Min: | 0.2468 | at alpha= | -20 | deg
Mach: | 0.5 |  |  | Cl=0 at alpha= | -2.2518 | deg
|  |  |  | @ Cl=0.1, Cd= | 0.0057845
|  |  |  | @ Cl=0.4, Cd= | 0.0056264
|  |  |  | @ Cl=0.6, Cd= | 0.0057003
alpha (deg) | Cl | Cd | Cm | Cl/Cd
-20 | -0.6578 | 0.2468 | 0.0545 | -2.6653
-19.5 | -0.6357 | 0.23969 | 0.0503 | -2.6522
-19 | -0.616 | 0.23118 | 0.0458 | -2.6646
-18.5 | -0.5952 | 0.22321 | 0.0414 | -2.6665
-18 | -0.5738 | 0.2158 | 0.0372 | -2.6589
-17.5 | -0.5482 | 0.2103 | 0.0334 | -2.6068
-17 | -0.5274 | 0.20233 | 0.0292 | -2.6066
-16.5 | -0.5083 | 0.19382 | 0.0248 | -2.6225
-16 | -0.4909 | 0.18482 | 0.0203 | -2.6561
-15.5 | -0.4694 | 0.17769 | 0.0163 | -2.6417
-15 | -0.4497 | 0.16989 | 0.0121 | -2.647
-14.5 | -0.4312 | 0.16193 | 0.008 | -2.6629
-14 | -0.4136 | 0.15393 | 0.0038 | -2.6869
-13.5 | -0.4005 | 0.14487 | -0.0009 | -2.7645
-13 | -0.3817 | 0.13774 | -0.0046 | -2.7712
-12.5 | -0.3661 | 0.12994 | -0.0087 | -2.8175
-12 | -0.3582 | 0.12081 | -0.0135 | -2.965
-11.5 | -0.3451 | 0.11316 | -0.0175 | -3.0497
-11 | -0.3305 | 0.10607 | -0.0211 | -3.1159
-10.5 | -0.3362 | 0.09589 | -0.0267 | -3.5061
-10 | -0.3191 | 0.09009 | -0.0294 | -3.542
-9.5 | -0.3362 | 0.07966 | -0.0355 | -4.2204
-9 | -0.3482 | 0.07101 | -0.0406 | -4.9035
-8.5 | -0.3499 | 0.06497 | -0.0449 | -5.3856
-8 | -0.3898 | 0.05868 | -0.0428 | -6.6428
-7.5 | -0.4008 | 0.05201 | -0.0417 | -7.7062
-7 | -0.4136 | 0.04371 | -0.0398 | -9.4624
-6.5 | -0.4216 | 0.03458 | -0.036 | -12.192
-6 | -0.4294 | 0.02435 | -0.0301 | -17.6345
-5.5 | -0.4309 | 0.01396 | -0.0232 | -30.8668
-5 | -0.3891 | 0.00807 | -0.0182 | -48.2156
-4.5 | -0.317 | 0.00707 | -0.0146 | -44.8373
-4 | -0.2448 | 0.00665 | -0.0116 | -36.812
-3.5 | -0.1739 | 0.00636 | -0.0091 | -27.3428
-3 | -0.1036 | 0.00617 | -0.0069 | -16.7909
-2.5 | -0.0342 | 0.006 | -0.005 | -5.7
-2 | 0.0347 | 0.00588 | -0.0035 | 5.9014
-1.5 | 0.1031 | 0.00578 | -0.0021 | 17.8374
-1 | 0.1715 | 0.0057 | -0.001 | 30.0877
-0.5 | 0.2396 | 0.00566 | 0 | 42.3322
0 | 0.3078 | 0.00563 | 0.0008 | 54.6714
0.5 | 0.3757 | 0.00563 | 0.0015 | 66.7318
1 | 0.4438 | 0.00562 | 0.0021 | 78.968
1.5 | 0.5118 | 0.00566 | 0.0026 | 90.424
2 | 0.5802 | 0.00568 | 0.0031 | 102.1479
2.5 | 0.6484 | 0.00575 | 0.0036 | 112.7652
3 | 0.7172 | 0.00581 | 0.0041 | 123.4423
3.5 | 0.7856 | 0.0059 | 0.0047 | 133.1525
4 | 0.8546 | 0.00598 | 0.0053 | 142.9097
4.5 | 0.919 | 0.00588 | 0.0068 | 156.2925
5 | 0.9638 | 0.00505 | 0.012 | 190.8515
5.5 | 1.0299 | 0.00518 | 0.0136 | 198.8224
6 | 1.0984 | 0.00535 | 0.0149 | 205.3084
6.5 | 1.1673 | 0.00557 | 0.0163 | 209.5691
7 | 1.2342 | 0.00583 | 0.0183 | 211.6981
7.5 | 1.3043 | 0.00609 | 0.02 | 214.1708
8 | 1.3712 | 0.00648 | 0.0224 | 211.6049
8.5 | 1.438 | 0.0069 | 0.0251 | 208.4058
9 | 1.5029 | 0.00747 | 0.0281 | 201.1914
9.5 | 1.5822 | 0.0085 | 0.0282 | 186.1412
10 | 1.6652 | 0.0099 | 0.0272 | 168.202
11 | 1.7383 | 0.01641 | 0.0304 | 105.9293
11.5 | 1.6981 | 0.02533 | 0.0299 | 67.0391
12 | 1.665 | 0.03269 | 0.0317 | 50.933
12.5 | 1.6111 | 0.04168 | 0.0322 | 38.654
13 | 1.5679 | 0.05046 | 0.0318 | 31.0721
13.5 | 1.5319 | 0.05931 | 0.0306 | 25.8287
14 | 1.498 | 0.06843 | 0.0288 | 21.891
14.5 | 1.4758 | 0.07687 | 0.0269 | 19.1986
15 | 1.4435 | 0.0866 | 0.0239 | 16.6686
15.5 | 1.4312 | 0.09479 | 0.0215 | 15.0986
16 | 1.4158 | 0.10349 | 0.0186 | 13.6805

## 145. Re 20M Mach 0.00 (1)
BIGFOIL.COM POLAR EXPORT
Horten 12.00% thick 5.00% camber
Horten 12.00% thick 5.00% camber |  |  |  | Cl Max: | 1.595 | at alpha= | 15.5 | deg
JavaFoil+Calcfoil stall+Eppler ext transition |  |  |  | L/D Max: | 150.632 | at alpha= | 8.5 | deg
Re: | 20000000 |  |  | Cd Min: | 0.00812 | at alpha= | 6 | deg
Mach: | 0 |  |  | Cl=0 at alpha= | -1.9152 | deg
|  |  |  | @ Cl=0.1, Cd= | 0.0087597
|  |  |  | @ Cl=0.4, Cd= | 0.00848
|  |  |  | @ Cl=0.6, Cd= | 0.009085
alpha (deg) | Cl | Cd | Cm | Cl/Cd
-18 | -0.532 | 0.13773 | 0.002 | -3.861
-17.5 | -0.545 | 0.13122 | 0.002 | -4.152
-17 | -0.557 | 0.12494 | 0.002 | -4.461
-16.5 | -0.569 | 0.11893 | 0.002 | -4.787
-16 | -0.581 | 0.11225 | 0.003 | -5.173
-15.5 | -0.591 | 0.10634 | 0.003 | -5.559
-15 | -0.6 | 0.10079 | 0.003 | -5.957
-14.5 | -0.608 | 0.09505 | 0.003 | -6.401
-14 | -0.615 | 0.08975 | 0.003 | -6.852
-13.5 | -0.62 | 0.08459 | 0.003 | -7.327
-13 | -0.623 | 0.07964 | 0.003 | -7.819
-12.5 | -0.623 | 0.07515 | 0.004 | -8.295
-12 | -0.622 | 0.07061 | 0.004 | -8.807
-11.5 | -0.618 | 0.06647 | 0.004 | -9.291
-11 | -0.611 | 0.0623 | 0.004 | -9.803
-10.5 | -0.601 | 0.05828 | 0.004 | -10.317
-10 | -0.589 | 0.05446 | 0.004 | -10.81
-9.5 | -0.573 | 0.05061 | 0.004 | -11.326
-9 | -0.555 | 0.04674 | 0.004 | -11.872
-8.5 | -0.535 | 0.04238 | 0.005 | -12.615
-8 | -0.515 | 0.03605 | 0.005 | -14.284
-7.5 | -0.578 | 0.00963 | 0.007 | -59.963
-7 | -0.538 | 0.00935 | 0.007 | -57.48
-6.5 | -0.494 | 0.00994 | 0.007 | -49.73
-6 | -0.448 | 0.00966 | 0.007 | -46.42
-5.5 | -0.4 | 0.00946 | 0.007 | -42.273
-5 | -0.349 | 0.00919 | 0.007 | -37.974
-4.5 | -0.296 | 0.00902 | 0.007 | -32.845
-4 | -0.241 | 0.00884 | 0.007 | -27.309
-3.5 | -0.185 | 0.00866 | 0.006 | -21.402
-3 | -0.128 | 0.00857 | 0.006 | -14.927
-2.5 | -0.069 | 0.00919 | 0.006 | -7.563
-2 | -0.01 | 0.009 | 0.006 | -1.148
-1.5 | 0.049 | 0.00886 | 0.006 | 5.573
-1 | 0.11 | 0.00874 | 0.006 | 12.534
-0.5 | 0.17 | 0.00865 | 0.006 | 19.659
0 | 0.231 | 0.0086 | 0.005 | 26.825
0.5 | 0.291 | 0.00853 | 0.005 | 34.083
1 | 0.351 | 0.00848 | 0.005 | 41.356
1.5 | 0.411 | 0.00848 | 0.005 | 48.457
2 | 0.471 | 0.00917 | 0.005 | 51.348
2.5 | 0.53 | 0.00902 | 0.004 | 58.814
3 | 0.59 | 0.0091 | 0.004 | 64.85
3.5 | 0.65 | 0.00901 | 0.004 | 72.076
4 | 0.709 | 0.00901 | 0.004 | 78.721
4.5 | 0.768 | 0.00815 | 0.003 | 94.197
5 | 0.827 | 0.00836 | 0.003 | 98.922
5.5 | 0.886 | 0.00859 | 0.003 | 103.103
6 | 0.944 | 0.00812 | 0.002 | 116.281
6.5 | 1.002 | 0.00844 | 0.002 | 118.794
7 | 1.06 | 0.00831 | 0.002 | 127.512
7.5 | 1.117 | 0.00824 | 0.001 | 135.619
8 | 1.174 | 0.0083 | 0.001 | 141.448
8.5 | 1.229 | 0.00816 | 0.001 | 150.632
9 | 1.282 | 0.00893 | 0 | 143.624
9.5 | 1.331 | 0.00959 | 0 | 138.85
10 | 1.372 | 0.01051 | 0 | 130.631
10.5 | 1.405 | 0.01204 | -0.001 | 116.74
11 | 1.433 | 0.01421 | -0.001 | 100.887
11.5 | 1.462 | 0.0163 | -0.002 | 89.715
12 | 1.491 | 0.01827 | -0.002 | 81.603
12.5 | 1.517 | 0.02026 | -0.002 | 74.889
13 | 1.541 | 0.02232 | -0.003 | 69.052
13.5 | 1.56 | 0.02451 | -0.003 | 63.652
14 | 1.575 | 0.02682 | -0.004 | 58.74
14.5 | 1.586 | 0.02924 | -0.004 | 54.253
15 | 1.593 | 0.0318 | -0.005 | 50.096
15.5 | 1.595 | 0.03459 | -0.005 | 46.121
16 | 1.593 | 0.03743 | -0.006 | 42.568
16.5 | 1.587 | 0.04046 | -0.006 | 39.231
17 | 1.574 | 0.04379 | -0.006 | 35.943
17.5 | 1.556 | 0.04719 | -0.007 | 32.972
18 | 1.534 | 0.05086 | -0.007 | 30.151
18.5 | 1.508 | 0.05472 | -0.008 | 27.554
19 | 1.478 | 0.05881 | -0.008 | 25.138
19.5 | 1.446 | 0.06315 | -0.009 | 22.899
20 | 1.411 | 0.06777 | -0.009 | 20.822

## 146. Re 20M Mach 0.00 (2)
BIGFOIL.COM POLAR EXPORT
Horten 12.00% thick 5.00% camber
Horten 12.00% thick 5.00% camber |  |  |  | Cl Max: | 1.7841 | at alpha= | 16.5 | deg
XFOIL ncrit=9 |  |  |  | L/D Max: | 204.903 | at alpha= | 7.5 | deg
Re: | 20000000 |  |  | Cd Min: | 0.07516 | at alpha= | 20 | deg
Mach: | 0 |  |  | Cl=0 at alpha= | -2.1658 | deg
|  |  |  | @ Cl=0.1, Cd= | 0.0054422
|  |  |  | @ Cl=0.4, Cd= | 0.0053325
|  |  |  | @ Cl=0.6, Cd= | 0.0054358
alpha (deg) | Cl | Cd | Cm | Cl/Cd
-20 | -1.8116 | 0.02427 | -0.0411 | -74.6436
-19.5 | -1.7783 | 0.02294 | -0.038 | -77.5196
-19 | -1.7529 | 0.02061 | -0.034 | -85.0509
-18.5 | -1.7122 | 0.01931 | -0.0319 | -88.6691
-18 | -1.6599 | 0.01775 | -0.0322 | -93.5155
-17.5 | -1.6077 | 0.01684 | -0.0322 | -95.4691
-17 | -1.5666 | 0.01596 | -0.0295 | -98.1579
-16.5 | -1.5227 | 0.01519 | -0.0272 | -100.2436
-16 | -1.4772 | 0.01449 | -0.0251 | -101.9462
-15.5 | -1.4303 | 0.01384 | -0.0232 | -103.3454
-15 | -1.3825 | 0.01321 | -0.0214 | -104.6556
-14.5 | -1.3337 | 0.01263 | -0.0197 | -105.5978
-14 | -1.2839 | 0.0121 | -0.0182 | -106.1074
-13.5 | -1.2334 | 0.0116 | -0.0168 | -106.3276
-13 | -1.1823 | 0.01112 | -0.0154 | -106.3219
-12 | -1.0789 | 0.01017 | -0.0129 | -106.0865
-11.5 | -1.0266 | 0.00969 | -0.0117 | -105.9443
-11 | -0.9738 | 0.00925 | -0.0106 | -105.2757
-10.5 | -0.9211 | 0.00879 | -0.0095 | -104.7895
-10 | -0.8671 | 0.00846 | -0.0086 | -102.4941
-9.5 | -0.8129 | 0.00817 | -0.0077 | -99.4982
-9 | -0.7584 | 0.00791 | -0.0069 | -95.8786
-8 | -0.6489 | 0.00739 | -0.0054 | -87.8078
-7.5 | -0.5941 | 0.00712 | -0.0046 | -83.441
-7 | -0.5393 | 0.00687 | -0.0039 | -78.5007
-6.5 | -0.484 | 0.00667 | -0.0032 | -72.5637
-6 | -0.4284 | 0.00651 | -0.0026 | -65.8065
-5.5 | -0.373 | 0.00634 | -0.002 | -58.8328
-5 | -0.3175 | 0.00615 | -0.0014 | -51.626
-4.5 | -0.2617 | 0.00602 | -0.0009 | -43.4718
-4 | -0.2057 | 0.00591 | -0.0005 | -34.8054
-3.5 | -0.15 | 0.00578 | 0 | -25.9516
-3 | -0.0938 | 0.00569 | 0.0004 | -16.4851
-2.5 | -0.0377 | 0.0056 | 0.0008 | -6.7321
-2 | 0.0187 | 0.00553 | 0.0011 | 3.3816
-1.5 | 0.0749 | 0.00546 | 0.0014 | 13.7179
-1 | 0.1314 | 0.00542 | 0.0016 | 24.2435
-0.5 | 0.188 | 0.00538 | 0.0018 | 34.9442
0 | 0.2445 | 0.00536 | 0.0019 | 45.6157
0.5 | 0.3011 | 0.00533 | 0.002 | 56.4916
1 | 0.3576 | 0.00534 | 0.0021 | 66.9663
1.5 | 0.4143 | 0.00533 | 0.0022 | 77.7298
2 | 0.4707 | 0.00537 | 0.0022 | 87.6536
2.5 | 0.5274 | 0.00537 | 0.0022 | 98.2123
3 | 0.5835 | 0.00543 | 0.0022 | 107.4586
3.5 | 0.64 | 0.00545 | 0.0021 | 117.4312
4 | 0.6957 | 0.00551 | 0.0022 | 126.2613
4.5 | 0.75 | 0.00542 | 0.0024 | 138.3764
5 | 0.788 | 0.00453 | 0.0058 | 173.9514
5.5 | 0.8413 | 0.00454 | 0.0063 | 185.3084
6 | 0.8956 | 0.00464 | 0.0065 | 193.0172
6.5 | 0.9496 | 0.00481 | 0.0067 | 197.422
7 | 1.0036 | 0.00494 | 0.0069 | 203.1579
7.5 | 1.0573 | 0.00516 | 0.007 | 204.9031
8 | 1.1102 | 0.00548 | 0.0072 | 202.5912
8.5 | 1.1602 | 0.00591 | 0.0079 | 196.3113
9 | 1.2092 | 0.00639 | 0.0087 | 189.2332
9.5 | 1.2579 | 0.00688 | 0.0094 | 182.8343
10 | 1.3063 | 0.00756 | 0.01 | 172.791
10.5 | 1.3668 | 0.00825 | 0.0077 | 165.6727
11 | 1.4245 | 0.00915 | 0.0058 | 155.6831
11.5 | 1.474 | 0.00982 | 0.0059 | 150.1018
12 | 1.5258 | 0.01065 | 0.0051 | 143.2676
12.5 | 1.5774 | 0.01145 | 0.0043 | 137.7642
13 | 1.6278 | 0.01226 | 0.0036 | 132.7732
13.5 | 1.6767 | 0.01309 | 0.003 | 128.0901
14 | 1.7237 | 0.01405 | 0.0025 | 122.6833
14.5 | 1.7306 | 0.01511 | 0.0095 | 114.5334
15 | 1.7469 | 0.01679 | 0.0126 | 104.0441
15.5 | 1.7631 | 0.01949 | 0.0133 | 90.4618
16 | 1.777 | 0.02304 | 0.013 | 77.1267
16.5 | 1.7841 | 0.02734 | 0.0125 | 65.256
17 | 1.7804 | 0.03262 | 0.0122 | 54.58
17.5 | 1.7704 | 0.03851 | 0.0118 | 45.9725
18 | 1.7564 | 0.04493 | 0.0112 | 39.0919
18.5 | 1.7415 | 0.05185 | 0.01 | 33.5873
19 | 1.7317 | 0.05837 | 0.0087 | 29.6676
19.5 | 1.7067 | 0.06695 | 0.0067 | 25.4922
20 | 1.6866 | 0.07516 | 0.0045 | 22.4401

## 147. Re 20M Mach 0.10 (1)
BIGFOIL.COM POLAR EXPORT
Horten 12.00% thick 5.00% camber
Horten 12.00% thick 5.00% camber |  |  |  | Cl Max: | 1.586 | at alpha= | 15 | deg
JavaFoil+Calcfoil stall+Eppler ext transition |  |  |  | L/D Max: | 154.826 | at alpha= | 8.5 | deg
Re: | 20000000 |  |  | Cd Min: | 0.00797 | at alpha= | 8.5 | deg
Mach: | 0.1 |  |  | Cl=0 at alpha= | -1.9167 | deg
|  |  |  | @ Cl=0.1, Cd= | 0.0088
|  |  |  | @ Cl=0.4, Cd= | 0.0084865
|  |  |  | @ Cl=0.6, Cd= | 0.0091253
alpha (deg) | Cl | Cd | Cm | Cl/Cd
-17 | -0.512 | 0.12808 | 0.002 | -3.998
-16.5 | -0.527 | 0.1211 | 0.002 | -4.349
-16 | -0.541 | 0.11496 | 0.003 | -4.703
-15.5 | -0.554 | 0.10853 | 0.003 | -5.104
-15 | -0.566 | 0.10277 | 0.003 | -5.509
-14.5 | -0.577 | 0.09721 | 0.003 | -5.936
-14 | -0.587 | 0.09116 | 0.003 | -6.435
-13.5 | -0.594 | 0.08587 | 0.003 | -6.922
-13 | -0.6 | 0.08109 | 0.003 | -7.399
-12.5 | -0.604 | 0.07631 | 0.003 | -7.909
-12 | -0.605 | 0.07184 | 0.004 | -8.414
-11.5 | -0.603 | 0.06738 | 0.004 | -8.948
-11 | -0.598 | 0.06315 | 0.004 | -9.477
-10.5 | -0.591 | 0.05904 | 0.004 | -10.009
-10 | -0.58 | 0.05542 | 0.004 | -10.472
-9.5 | -0.567 | 0.05132 | 0.004 | -11.044
-9 | -0.549 | 0.04782 | 0.004 | -11.491
-8.5 | -0.53 | 0.04371 | 0.004 | -12.123
-8 | -0.508 | 0.0389 | 0.005 | -13.072
-7.5 | -0.577 | 0.00967 | 0.007 | -59.609
-7 | -0.537 | 0.00942 | 0.007 | -57.045
-6.5 | -0.495 | 0.00995 | 0.007 | -49.708
-6 | -0.449 | 0.0097 | 0.007 | -46.27
-5.5 | -0.401 | 0.00947 | 0.007 | -42.296
-5 | -0.35 | 0.00927 | 0.007 | -37.736
-4.5 | -0.297 | 0.00902 | 0.007 | -32.948
-4 | -0.242 | 0.00887 | 0.007 | -27.315
-3.5 | -0.186 | 0.00873 | 0.006 | -21.32
-3 | -0.128 | 0.00857 | 0.006 | -14.987
-2.5 | -0.07 | 0.00925 | 0.006 | -7.548
-2 | -0.01 | 0.00907 | 0.006 | -1.144
-1.5 | 0.05 | 0.0089 | 0.006 | 5.579
-1 | 0.11 | 0.00878 | 0.006 | 12.54
-0.5 | 0.171 | 0.00868 | 0.006 | 19.678
0 | 0.232 | 0.00863 | 0.006 | 26.855
0.5 | 0.292 | 0.00857 | 0.005 | 34.106
1 | 0.353 | 0.00851 | 0.005 | 41.422
1.5 | 0.413 | 0.00848 | 0.005 | 48.713
2 | 0.473 | 0.00921 | 0.005 | 51.345
2.5 | 0.533 | 0.00902 | 0.004 | 59.088
3 | 0.593 | 0.00913 | 0.004 | 64.958
3.5 | 0.653 | 0.00909 | 0.004 | 71.835
4 | 0.712 | 0.00908 | 0.004 | 78.492
4.5 | 0.772 | 0.00825 | 0.003 | 93.589
5 | 0.831 | 0.00844 | 0.003 | 98.446
5.5 | 0.89 | 0.00861 | 0.003 | 103.324
6 | 0.949 | 0.00819 | 0.002 | 115.807
6.5 | 1.007 | 0.00807 | 0.002 | 124.802
7 | 1.065 | 0.00837 | 0.002 | 127.281
7.5 | 1.122 | 0.00832 | 0.001 | 134.882
8 | 1.179 | 0.00806 | 0.001 | 146.224
8.5 | 1.234 | 0.00797 | 0.001 | 154.826
9 | 1.287 | 0.00903 | 0 | 142.541
9.5 | 1.335 | 0.00972 | 0 | 137.431
10 | 1.376 | 0.01072 | 0 | 128.289
10.5 | 1.407 | 0.01238 | -0.001 | 113.653
11 | 1.436 | 0.01463 | -0.001 | 98.137
11.5 | 1.465 | 0.01679 | -0.002 | 87.247
12 | 1.493 | 0.01879 | -0.002 | 79.443
12.5 | 1.519 | 0.02085 | -0.002 | 72.829
13 | 1.542 | 0.02297 | -0.003 | 67.123
13.5 | 1.559 | 0.02519 | -0.003 | 61.896
14 | 1.573 | 0.02756 | -0.004 | 57.061
14.5 | 1.582 | 0.03006 | -0.004 | 52.623
15 | 1.586 | 0.0327 | -0.005 | 48.508
15.5 | 1.586 | 0.03559 | -0.005 | 44.57
16 | 1.581 | 0.03859 | -0.006 | 40.981
16.5 | 1.572 | 0.04167 | -0.006 | 37.725
17 | 1.555 | 0.04505 | -0.006 | 34.516
17.5 | 1.533 | 0.04865 | -0.007 | 31.504
18 | 1.506 | 0.05248 | -0.007 | 28.688
18.5 | 1.475 | 0.05662 | -0.008 | 26.049
19 | 1.441 | 0.06081 | -0.008 | 23.69
19.5 | 1.403 | 0.06539 | -0.009 | 21.46
20 | 1.363 | 0.07012 | -0.009 | 19.443

## 148. Re 20M Mach 0.10 (2)
BIGFOIL.COM POLAR EXPORT
Horten 12.00% thick 5.00% camber
Horten 12.00% thick 5.00% camber |  |  |  | Cl Max: | 1.7753 | at alpha= | 16.5 | deg
XFOIL ncrit=9 |  |  |  | L/D Max: | 205.579 | at alpha= | 7.5 | deg
Re: | 20000000 |  |  | Cd Min: | 0.08064 | at alpha= | 20 | deg
Mach: | 0.1 |  |  | Cl=0 at alpha= | -2.1681 | deg
|  |  |  | @ Cl=0.1, Cd= | 0.0054529
|  |  |  | @ Cl=0.4, Cd= | 0.00534
|  |  |  | @ Cl=0.6, Cd= | 0.0054365
alpha (deg) | Cl | Cd | Cm | Cl/Cd
-19 | -1.7416 | 0.02561 | -0.044 | -68.0047
-18.5 | -1.7049 | 0.02325 | -0.0418 | -73.329
-18 | -1.6613 | 0.02086 | -0.0407 | -79.6405
-16.5 | -1.5392 | 0.01644 | -0.0327 | -93.6253
-16 | -1.4939 | 0.01556 | -0.0301 | -96.009
-15.5 | -1.4476 | 0.01468 | -0.0276 | -98.6104
-15 | -1.3994 | 0.01392 | -0.0254 | -100.5316
-14.5 | -1.35 | 0.01323 | -0.0234 | -102.0408
-14 | -1.2995 | 0.01261 | -0.0215 | -103.0531
-13.5 | -1.2482 | 0.01204 | -0.0197 | -103.6711
-13 | -1.1962 | 0.01149 | -0.0181 | -104.1079
-12.5 | -1.1437 | 0.01097 | -0.0166 | -104.2571
-12 | -1.0907 | 0.0105 | -0.0151 | -103.8762
-11.5 | -1.0374 | 0.01 | -0.0137 | -103.74
-11 | -0.9837 | 0.00951 | -0.0124 | -103.4385
-10.5 | -0.9304 | 0.00898 | -0.0111 | -103.608
-10 | -0.8757 | 0.00861 | -0.01 | -101.7073
-9.5 | -0.8208 | 0.00827 | -0.009 | -99.2503
-9 | -0.7655 | 0.008 | -0.008 | -95.6875
-8.5 | -0.7099 | 0.00773 | -0.0071 | -91.837
-8 | -0.6544 | 0.00748 | -0.0062 | -87.4866
-7.5 | -0.5989 | 0.00719 | -0.0054 | -83.2962
-7 | -0.5435 | 0.00692 | -0.0045 | -78.5405
-6.5 | -0.4877 | 0.00671 | -0.0038 | -72.6826
-6 | -0.4316 | 0.00653 | -0.0031 | -66.0949
-5.5 | -0.3755 | 0.00637 | -0.0025 | -58.9482
-5 | -0.3196 | 0.00618 | -0.0018 | -51.7152
-4.5 | -0.2634 | 0.00604 | -0.0012 | -43.6093
-4 | -0.2069 | 0.00593 | -0.0007 | -34.8904
-3.5 | -0.1508 | 0.00579 | -0.0002 | -26.0449
-3 | -0.0942 | 0.0057 | 0.0002 | -16.5263
-2.5 | -0.0377 | 0.00561 | 0.0006 | -6.7201
-2 | 0.0191 | 0.00554 | 0.001 | 3.4477
-1.5 | 0.0757 | 0.00547 | 0.0013 | 13.8391
-1 | 0.1326 | 0.00543 | 0.0015 | 24.4199
-0.5 | 0.1895 | 0.00539 | 0.0017 | 35.1577
0 | 0.2464 | 0.00536 | 0.0019 | 45.9701
0.5 | 0.3034 | 0.00534 | 0.002 | 56.8165
1 | 0.3602 | 0.00534 | 0.0021 | 67.4532
1.5 | 0.4173 | 0.00534 | 0.0022 | 78.1461
2 | 0.4741 | 0.00537 | 0.0022 | 88.2868
2.5 | 0.5311 | 0.00538 | 0.0022 | 98.7175
3 | 0.5876 | 0.00543 | 0.0022 | 108.2136
3.5 | 0.6445 | 0.00546 | 0.0022 | 118.0403
4 | 0.7006 | 0.00552 | 0.0022 | 126.9203
5 | 0.7935 | 0.00454 | 0.006 | 174.7797
5.5 | 0.8471 | 0.00456 | 0.0065 | 185.7675
6 | 0.9019 | 0.00465 | 0.0067 | 193.957
6.5 | 0.9563 | 0.00482 | 0.0069 | 198.4025
7 | 1.0108 | 0.00496 | 0.0071 | 203.7903
7.5 | 1.0649 | 0.00518 | 0.0073 | 205.5792
8 | 1.1184 | 0.00549 | 0.0075 | 203.7158
8.5 | 1.1686 | 0.00594 | 0.0083 | 196.734
9 | 1.2181 | 0.00642 | 0.0091 | 189.7352
9.5 | 1.2672 | 0.00691 | 0.01 | 183.3864
10 | 1.3163 | 0.00762 | 0.0105 | 172.7428
10.5 | 1.3777 | 0.00834 | 0.0082 | 165.1918
11 | 1.4356 | 0.00926 | 0.0064 | 155.0324
11.5 | 1.485 | 0.00998 | 0.0067 | 148.7976
12 | 1.5372 | 0.01083 | 0.006 | 141.9391
12.5 | 1.5892 | 0.01165 | 0.0052 | 136.412
13 | 1.6395 | 0.01252 | 0.0047 | 130.9505
13.5 | 1.6882 | 0.01341 | 0.0042 | 125.8911
14 | 1.7235 | 0.01439 | 0.0062 | 119.7707
14.5 | 1.7311 | 0.01574 | 0.0123 | 109.9809
15 | 1.7462 | 0.01803 | 0.0143 | 96.8497
15.5 | 1.762 | 0.0213 | 0.0142 | 82.723
16 | 1.7728 | 0.02532 | 0.0138 | 70.0158
16.5 | 1.7753 | 0.03008 | 0.0134 | 59.0193
17 | 1.7644 | 0.03609 | 0.0131 | 48.8889
17.5 | 1.7523 | 0.04222 | 0.0127 | 41.504
18 | 1.7378 | 0.04897 | 0.0118 | 35.487
18.5 | 1.7213 | 0.05628 | 0.0104 | 30.5846
19 | 1.7075 | 0.06346 | 0.0089 | 26.9067
19.5 | 1.6839 | 0.07197 | 0.0068 | 23.3972
20 | 1.6612 | 0.08064 | 0.0043 | 20.6002

## 149. Re 20M Mach 0.25 (1)
BIGFOIL.COM POLAR EXPORT
Horten 12.00% thick 5.00% camber
Horten 12.00% thick 5.00% camber |  |  |  | Cl Max: | 1.548 | at alpha= | 14 | deg
JavaFoil+Calcfoil stall+Eppler ext transition |  |  |  | L/D Max: | 151.096 | at alpha= | 8 | deg
Re: | 20000000 |  |  | Cd Min: | 0.00796 | at alpha= | 4.5 | deg
Mach: | 0.25 |  |  | Cl=0 at alpha= | -1.9113 | deg
|  |  |  | @ Cl=0.1, Cd= | 0.0089552
|  |  |  | @ Cl=0.4, Cd= | 0.00868
|  |  |  | @ Cl=0.6, Cd= | 0.0093569
alpha (deg) | Cl | Cd | Cm | Cl/Cd
-14.5 | -0.285 | 0.10824 | 0.003 | -2.633
-14 | -0.327 | 0.10319 | 0.003 | -3.173
-13.5 | -0.366 | 0.09657 | 0.003 | -3.785
-13 | -0.4 | 0.09092 | 0.003 | -4.396
-12.5 | -0.43 | 0.08497 | 0.003 | -5.059
-12 | -0.456 | 0.07988 | 0.003 | -5.706
-11.5 | -0.477 | 0.07416 | 0.003 | -6.437
-11 | -0.494 | 0.06907 | 0.004 | -7.152
-10.5 | -0.506 | 0.06495 | 0.004 | -7.784
-10 | -0.512 | 0.05991 | 0.004 | -8.546
-9.5 | -0.513 | 0.05596 | 0.004 | -9.161
-9 | -0.508 | 0.05221 | 0.004 | -9.736
-8.5 | -0.499 | 0.04828 | 0.004 | -10.326
-8 | -0.484 | 0.04462 | 0.004 | -10.837
-7.5 | -0.465 | 0.04042 | 0.005 | -11.493
-7 | -0.443 | 0.03468 | 0.005 | -12.766
-6.5 | -0.493 | 0.0095 | 0.007 | -51.898
-6 | -0.451 | 0.01003 | 0.007 | -44.925
-5.5 | -0.404 | 0.00973 | 0.007 | -41.545
-5 | -0.355 | 0.0095 | 0.007 | -37.351
-4.5 | -0.302 | 0.0093 | 0.007 | -32.506
-4 | -0.247 | 0.00911 | 0.007 | -27.135
-3.5 | -0.19 | 0.00887 | 0.007 | -21.446
-3 | -0.132 | 0.00875 | 0.007 | -15.024
-2.5 | -0.072 | 0.00859 | 0.006 | -8.325
-2 | -0.011 | 0.00921 | 0.006 | -1.156
-1.5 | 0.051 | 0.00905 | 0.006 | 5.631
-1 | 0.113 | 0.00893 | 0.006 | 12.652
-0.5 | 0.175 | 0.00884 | 0.006 | 19.848
0 | 0.238 | 0.00882 | 0.006 | 26.986
0.5 | 0.3 | 0.00873 | 0.005 | 34.394
1 | 0.362 | 0.00868 | 0.005 | 41.745
1.5 | 0.424 | 0.00868 | 0.005 | 48.838
2 | 0.486 | 0.00944 | 0.005 | 51.449
2.5 | 0.547 | 0.00928 | 0.005 | 58.979
3 | 0.609 | 0.00937 | 0.004 | 64.991
3.5 | 0.67 | 0.00939 | 0.004 | 71.379
4 | 0.731 | 0.00938 | 0.004 | 77.981
4.5 | 0.792 | 0.00796 | 0.003 | 99.524
5 | 0.853 | 0.00813 | 0.003 | 104.957
5.5 | 0.914 | 0.00835 | 0.003 | 109.444
6 | 0.974 | 0.00808 | 0.003 | 120.514
6.5 | 1.033 | 0.00801 | 0.002 | 128.989
7 | 1.092 | 0.00803 | 0.002 | 135.938
7.5 | 1.15 | 0.00811 | 0.001 | 141.759
8 | 1.207 | 0.00799 | 0.001 | 151.096
8.5 | 1.261 | 0.00903 | 0.001 | 139.725
9 | 1.312 | 0.00968 | 0 | 135.565
9.5 | 1.356 | 0.01068 | 0 | 126.97
10 | 1.39 | 0.01227 | 0 | 113.34
10.5 | 1.419 | 0.01464 | -0.001 | 96.916
11 | 1.447 | 0.01727 | -0.001 | 83.813
11.5 | 1.476 | 0.01956 | -0.002 | 75.472
12 | 1.501 | 0.02183 | -0.002 | 68.742
12.5 | 1.522 | 0.02416 | -0.003 | 62.988
13 | 1.538 | 0.02665 | -0.003 | 57.724
13.5 | 1.547 | 0.02923 | -0.003 | 52.911
14 | 1.548 | 0.032 | -0.004 | 48.393
14.5 | 1.543 | 0.03497 | -0.004 | 44.126
15 | 1.53 | 0.0382 | -0.005 | 40.057
15.5 | 1.509 | 0.04161 | -0.005 | 36.277
16 | 1.481 | 0.04525 | -0.006 | 32.728
16.5 | 1.444 | 0.04929 | -0.006 | 29.302
17 | 1.394 | 0.05372 | -0.007 | 25.957
17.5 | 1.336 | 0.05848 | -0.007 | 22.842
18 | 1.27 | 0.06358 | -0.007 | 19.968
18.5 | 1.196 | 0.06933 | -0.008 | 17.253
19 | 1.117 | 0.07539 | -0.008 | 14.809

## 150. Re 20M Mach 0.25 (2)
BIGFOIL.COM POLAR EXPORT
Horten 12.00% thick 5.00% camber
Horten 12.00% thick 5.00% camber |  |  |  | Cl Max: | 1.7301 | at alpha= | 14.5 | deg
XFOIL ncrit=9 |  |  |  | L/D Max: | 208.943 | at alpha= | 7.5 | deg
Re: | 20000000 |  |  | Cd Min: | 0.1923 | at alpha= | -18.5 | deg
Mach: | 0.25 |  |  | Cl=0 at alpha= | -2.1828 | deg
|  |  |  | @ Cl=0.1, Cd= | 0.0054966
|  |  |  | @ Cl=0.4, Cd= | 0.0053743
|  |  |  | @ Cl=0.6, Cd= | 0.0054646
alpha (deg) | Cl | Cd | Cm | Cl/Cd
-18.5 | -0.5895 | 0.1923 | 0.0269 | -3.0655
-18 | -0.5723 | 0.18613 | 0.0233 | -3.0747
-17.5 | -0.5683 | 0.17586 | 0.0178 | -3.2315
-17 | -0.5678 | 0.16495 | 0.012 | -3.4423
-16.5 | -0.5895 | 0.14909 | 0.0031 | -3.954
-16 | -0.5969 | 0.1377 | -0.0037 | -4.3348
-15.5 | -0.6145 | 0.1248 | -0.0116 | -4.9239
-15 | -0.6345 | 0.11231 | -0.0195 | -5.6495
-14.5 | -0.6424 | 0.10269 | -0.0254 | -6.2557
-14 | -0.7681 | 0.07669 | -0.0451 | -10.0156
-13.5 | -1.306 | 0.01861 | -0.0416 | -70.1773
-13 | -1.2634 | 0.01608 | -0.0371 | -78.5697
-12.5 | -1.2131 | 0.01433 | -0.0331 | -84.6546
-12 | -1.1584 | 0.01308 | -0.0297 | -88.5627
-11.5 | -1.1015 | 0.01208 | -0.0266 | -91.1838
-11 | -1.0431 | 0.01127 | -0.0239 | -92.5555
-10.5 | -0.9845 | 0.01053 | -0.0213 | -93.4948
-10 | -0.9255 | 0.00985 | -0.019 | -93.9594
-9.5 | -0.8663 | 0.0092 | -0.0168 | -94.163
-9 | -0.807 | 0.00866 | -0.0149 | -93.1871
-8.5 | -0.7471 | 0.00824 | -0.0131 | -90.6675
-8 | -0.6872 | 0.00788 | -0.0115 | -87.2081
-7 | -0.5677 | 0.00728 | -0.0087 | -77.9808
-6.5 | -0.5087 | 0.00698 | -0.0073 | -72.8797
-6 | -0.4496 | 0.00671 | -0.0061 | -67.0045
-5.5 | -0.3905 | 0.00652 | -0.005 | -59.8926
-5 | -0.3312 | 0.00634 | -0.0041 | -52.2397
-4.5 | -0.2727 | 0.00614 | -0.0031 | -44.4137
-4 | -0.2137 | 0.00599 | -0.0022 | -35.6761
-3.5 | -0.1549 | 0.00588 | -0.0015 | -26.3435
-3 | -0.0961 | 0.00574 | -0.0008 | -16.7422
-2.5 | -0.0373 | 0.00567 | -0.0002 | -6.5785
-2 | 0.0215 | 0.00556 | 0.0003 | 3.8669
-1.5 | 0.0803 | 0.00552 | 0.0008 | 14.5471
-1 | 0.1393 | 0.00545 | 0.0011 | 25.5596
-0.5 | 0.198 | 0.00542 | 0.0015 | 36.5314
0 | 0.2571 | 0.00538 | 0.0017 | 47.7881
0.5 | 0.3158 | 0.00538 | 0.002 | 58.6989
1 | 0.3749 | 0.00537 | 0.0021 | 69.8138
1.5 | 0.4338 | 0.00538 | 0.0023 | 80.632
2 | 0.4928 | 0.0054 | 0.0024 | 91.2593
2.5 | 0.5517 | 0.00544 | 0.0024 | 101.4154
3 | 0.6106 | 0.00547 | 0.0025 | 111.6271
3.5 | 0.6693 | 0.00553 | 0.0026 | 121.0307
4 | 0.7279 | 0.00557 | 0.0026 | 130.6822
4.5 | 0.7851 | 0.00558 | 0.003 | 140.6989
5 | 0.824 | 0.00461 | 0.0068 | 178.7419
5.5 | 0.8796 | 0.00465 | 0.0075 | 189.1613
6 | 0.9369 | 0.00474 | 0.0078 | 197.6582
6.5 | 0.9936 | 0.00493 | 0.0083 | 201.5416
7 | 1.0506 | 0.00508 | 0.0087 | 206.811
7.5 | 1.1074 | 0.0053 | 0.0091 | 208.9434
8 | 1.1635 | 0.00563 | 0.0095 | 206.6607
8.5 | 1.2156 | 0.0061 | 0.0107 | 199.2787
9 | 1.268 | 0.00655 | 0.0118 | 193.5878
9.5 | 1.318 | 0.00714 | 0.0133 | 184.5938
10 | 1.3732 | 0.00798 | 0.0133 | 172.0802
10.5 | 1.4389 | 0.00885 | 0.0111 | 162.5876
11 | 1.4969 | 0.0099 | 0.0102 | 151.202
12 | 1.6 | 0.01192 | 0.0109 | 134.2282
12.5 | 1.6515 | 0.01304 | 0.0109 | 126.6488
13 | 1.697 | 0.01427 | 0.0116 | 118.9208
13.5 | 1.7041 | 0.01593 | 0.0178 | 106.9743
14 | 1.7194 | 0.01898 | 0.019 | 90.5901
14.5 | 1.7301 | 0.02336 | 0.0186 | 74.0625
15 | 1.7282 | 0.02884 | 0.0184 | 59.9237
15.5 | 1.7234 | 0.03445 | 0.0184 | 50.0261
16 | 1.7069 | 0.04111 | 0.0182 | 41.5203
16.5 | 1.6889 | 0.04818 | 0.0175 | 35.054
17 | 1.6651 | 0.05627 | 0.0162 | 29.5913
17.5 | 1.6503 | 0.06361 | 0.0149 | 25.944
18 | 1.6293 | 0.0719 | 0.0129 | 22.6606
18.5 | 1.6146 | 0.07968 | 0.0108 | 20.2636
19 | 1.5942 | 0.08834 | 0.0082 | 18.0462
19.5 | 1.5725 | 0.09734 | 0.0052 | 16.1547

## 151. Re 20M Mach 0.50 (1)
BIGFOIL.COM POLAR EXPORT
Horten 12.00% thick 5.00% camber
Horten 12.00% thick 5.00% camber |  |  |  | Cl Max: | 1.452 | at alpha= | 10.5 | deg
JavaFoil+Calcfoil stall+Eppler ext transition |  |  |  | L/D Max: | 129.228 | at alpha= | 5.5 | deg
Re: | 20000000 |  |  | Cd Min: | 0.00752 | at alpha= | 4.5 | deg
Mach: | 0.5 |  |  | Cl=0 at alpha= | -1.913 | deg
|  |  |  | @ Cl=0.1, Cd= | 0.0084677
|  |  |  | @ Cl=0.4, Cd= | 0.0088641
|  |  |  | @ Cl=0.6, Cd= | 0.0090371
alpha (deg) | Cl | Cd | Cm | Cl/Cd
-20 | -0.971 | 0.18241 | 0.002 | -5.323
-19.5 | -0.946 | 0.16963 | 0.002 | -5.574
-19 | -0.921 | 0.15499 | 0.002 | -5.939
-18.5 | -0.896 | 0.13938 | 0.002 | -6.427
-18 | -0.866 | 0.15338 | 0.003 | -5.649
-17.5 | -0.841 | 0.14201 | 0.003 | -5.921
-17 | -0.816 | 0.12803 | 0.003 | -6.371
-16.5 | -0.79 | 0.11595 | 0.003 | -6.817
-16 | -0.761 | 0.12539 | 0.003 | -6.07
-15.5 | -0.736 | 0.11388 | 0.003 | -6.46
-15 | -0.71 | 0.10373 | 0.004 | -6.847
-14.5 | -0.685 | 0.09573 | 0.004 | -7.151
-14 | -0.655 | 0.09923 | 0.004 | -6.604
-13.5 | -0.63 | 0.08936 | 0.004 | -7.049
-13 | -0.604 | 0.08177 | 0.004 | -7.391
-12.5 | -0.575 | 0.08441 | 0.004 | -6.814
-12 | -0.55 | 0.07454 | 0.004 | -7.379
-11.5 | -0.525 | 0.068 | 0.004 | -7.714
-11 | -0.496 | 0.06768 | 0.004 | -7.325
-10.5 | -0.47 | 0.06229 | 0.004 | -7.543
-10 | -0.447 | 0.05369 | 0.005 | -8.318
-9.5 | -0.415 | 0.05702 | 0.004 | -7.282
-9 | -0.389 | 0.05205 | 0.005 | -7.48
-8.5 | -0.361 | 0.05243 | 0.004 | -6.878
-8 | -0.334 | 0.04855 | 0.004 | -6.879
-7.5 | -0.306 | 0.04771 | 0.004 | -6.417
-7 | -0.279 | 0.04441 | 0.004 | -6.288
-6.5 | -0.251 | 0.04386 | 0.004 | -5.731
-6 | -0.225 | 0.04053 | 0.004 | -5.54
-5.5 | -0.197 | 0.03938 | 0.004 | -5.001
-5 | -0.245 | 0.03799 | 0.004 | -6.438
-4.5 | -0.244 | 0.03214 | 0.005 | -7.576
-4 | -0.257 | 0.00934 | 0.008 | -27.468
-3.5 | -0.203 | 0.0099 | 0.007 | -20.523
-3 | -0.143 | 0.00905 | 0.007 | -15.786
-2.5 | -0.078 | 0.00884 | 0.007 | -8.881
-2 | -0.012 | 0.00926 | 0.007 | -1.27
-1.5 | 0.057 | 0.00853 | 0.007 | 6.622
-1 | 0.126 | 0.00843 | 0.007 | 14.91
-0.5 | 0.196 | 0.00837 | 0.007 | 23.349
0 | 0.266 | 0.00897 | 0.006 | 29.624
0.5 | 0.335 | 0.00893 | 0.006 | 37.495
1 | 0.404 | 0.00886 | 0.006 | 45.588
1.5 | 0.473 | 0.00888 | 0.006 | 53.277
2 | 0.542 | 0.00902 | 0.005 | 60.036
2.5 | 0.61 | 0.00904 | 0.005 | 67.485
3 | 0.678 | 0.00875 | 0.005 | 77.547
3.5 | 0.746 | 0.00894 | 0.005 | 83.436
4 | 0.814 | 0.00876 | 0.004 | 92.882
4.5 | 0.88 | 0.00752 | 0.004 | 117.015
5 | 0.947 | 0.008 | 0.004 | 118.297
5.5 | 1.012 | 0.00783 | 0.003 | 129.228
6 | 1.075 | 0.00875 | 0.003 | 122.822
6.5 | 1.135 | 0.00919 | 0.002 | 123.554
7 | 1.19 | 0.00989 | 0.002 | 120.381
7.5 | 1.24 | 0.01096 | 0.002 | 113.095
8 | 1.286 | 0.01247 | 0.001 | 103.144
8.5 | 1.332 | 0.01435 | 0.001 | 92.794
9 | 1.376 | 0.01664 | 0 | 82.684
9.5 | 1.413 | 0.0196 | 0 | 72.113
10 | 1.438 | 0.02366 | -0.001 | 60.801
10.5 | 1.452 | 0.02816 | -0.001 | 51.576
11 | 1.451 | 0.03232 | -0.001 | 44.893
11.5 | 1.416 | 0.03685 | -0.002 | 38.426
12 | 1.296 | 0.04241 | -0.002 | 30.559
12.5 | 0.882 | 0.04962 | -0.003 | 17.766
13 | 0.909 | 0.05301 | -0.003 | 17.155
13.5 | 0.935 | 0.05931 | -0.004 | 15.759
14 | 0.963 | 0.06257 | -0.004 | 15.386
14.5 | 0.98 | 0.07855 | -0.004 | 12.473
15 | 0.999 | 0.09157 | -0.005 | 10.909
15.5 | 1.008 | 0.11655 | -0.005 | 8.65

## 152. Re 20M Mach 0.50 (2)
BIGFOIL.COM POLAR EXPORT
Horten 12.00% thick 5.00% camber
Horten 12.00% thick 5.00% camber |  |  |  | Cl Max: | 1.7387 | at alpha= | 11 | deg
XFOIL ncrit=9 |  |  |  | L/D Max: | 216.91 | at alpha= | 7.5 | deg
Re: | 20000000 |  |  | Cd Min: | 0.24632 | at alpha= | -20 | deg
Mach: | 0.5 |  |  | Cl=0 at alpha= | -2.2449 | deg
|  |  |  | @ Cl=0.1, Cd= | 0.0056844
|  |  |  | @ Cl=0.4, Cd= | 0.0055409
|  |  |  | @ Cl=0.6, Cd= | 0.0056288
alpha (deg) | Cl | Cd | Cm | Cl/Cd
-20 | -0.6579 | 0.24632 | 0.0543 | -2.6709
-19.5 | -0.6364 | 0.23891 | 0.05 | -2.6638
-19 | -0.6158 | 0.2309 | 0.0456 | -2.667
-18.5 | -0.5954 | 0.22286 | 0.0412 | -2.6716
-18 | -0.574 | 0.21538 | 0.0369 | -2.6651
-17.5 | -0.5484 | 0.20985 | 0.0331 | -2.6133
-17 | -0.5282 | 0.20172 | 0.0288 | -2.6185
-16.5 | -0.5096 | 0.19296 | 0.0244 | -2.641
-16 | -0.4912 | 0.18445 | 0.02 | -2.6631
-15.5 | -0.4695 | 0.17735 | 0.016 | -2.6473
-15 | -0.4503 | 0.16939 | 0.0118 | -2.6584
-14.5 | -0.4326 | 0.16124 | 0.0075 | -2.683
-14 | -0.4165 | 0.15283 | 0.0031 | -2.7253
-13.5 | -0.4025 | 0.14413 | -0.0014 | -2.7926
-13 | -0.3827 | 0.13722 | -0.0051 | -2.789
-12.5 | -0.3676 | 0.12932 | -0.0092 | -2.8426
-12 | -0.3631 | 0.11956 | -0.0144 | -3.037
-11.5 | -0.3492 | 0.11207 | -0.0184 | -3.1159
-11 | -0.3351 | 0.10498 | -0.022 | -3.192
-10.5 | -0.3438 | 0.09448 | -0.0279 | -3.6389
-10 | -0.3257 | 0.08883 | -0.0305 | -3.6666
-9.5 | -0.3453 | 0.07824 | -0.0368 | -4.4133
-9 | -0.3596 | 0.06952 | -0.0422 | -5.1726
-8.5 | -0.3651 | 0.06357 | -0.0462 | -5.7433
-8 | -0.4034 | 0.05748 | -0.0432 | -7.0181
-7.5 | -0.4136 | 0.05062 | -0.0421 | -8.1707
-7 | -0.4236 | 0.04249 | -0.0398 | -9.9694
-6.5 | -0.4306 | 0.0334 | -0.0358 | -12.8922
-6 | -0.438 | 0.02315 | -0.0298 | -18.9201
-5.5 | -0.4387 | 0.0129 | -0.0228 | -34.0078
-5 | -0.3912 | 0.0078 | -0.018 | -50.1538
-4.5 | -0.3186 | 0.0069 | -0.0144 | -46.1739
-4 | -0.2462 | 0.00655 | -0.0114 | -37.5878
-3.5 | -0.175 | 0.00625 | -0.0089 | -28
-3 | -0.1049 | 0.00607 | -0.0067 | -17.2817
-2.5 | -0.0351 | 0.0059 | -0.0049 | -5.9492
-2 | 0.0337 | 0.0058 | -0.0033 | 5.8103
-1.5 | 0.1025 | 0.00568 | -0.002 | 18.0458
-1 | 0.1707 | 0.00564 | -0.0008 | 30.266
-0.5 | 0.2392 | 0.00557 | 0.0001 | 42.9443
0 | 0.307 | 0.00556 | 0.0009 | 55.2158
0.5 | 0.3754 | 0.00553 | 0.0015 | 67.8843
1 | 0.4433 | 0.00556 | 0.0022 | 79.7302
1.5 | 0.5118 | 0.00557 | 0.0027 | 91.8851
2 | 0.5799 | 0.00562 | 0.0032 | 103.1851
2.5 | 0.6485 | 0.00565 | 0.0036 | 114.7788
3 | 0.717 | 0.00574 | 0.0041 | 124.9129
3.5 | 0.786 | 0.00581 | 0.0046 | 135.284
4 | 0.8547 | 0.00592 | 0.0053 | 144.375
4.5 | 0.9235 | 0.00596 | 0.006 | 154.9497
5 | 0.966 | 0.00506 | 0.0116 | 190.9091
5.5 | 1.032 | 0.0051 | 0.0132 | 202.3529
6 | 1.0997 | 0.00531 | 0.0146 | 207.0998
6.5 | 1.1692 | 0.00548 | 0.016 | 213.3577
7 | 1.2362 | 0.00577 | 0.018 | 214.2461
7.5 | 1.3058 | 0.00602 | 0.0198 | 216.9103
8 | 1.3747 | 0.00638 | 0.0219 | 215.4702
8.5 | 1.4407 | 0.00681 | 0.0247 | 211.5565
9 | 1.5037 | 0.00735 | 0.0281 | 204.585
9.5 | 1.5769 | 0.00835 | 0.0293 | 188.8503
10 | 1.6622 | 0.00974 | 0.0279 | 170.6571
10.5 | 1.7098 | 0.01191 | 0.0313 | 143.56
11 | 1.7387 | 0.01591 | 0.0316 | 109.2835
11.5 | 1.7083 | 0.0247 | 0.0299 | 69.1619
12 | 1.6685 | 0.03246 | 0.0317 | 51.4017
12.5 | 1.616 | 0.04135 | 0.0323 | 39.081
13 | 1.5727 | 0.05011 | 0.0319 | 31.385
13.5 | 1.5428 | 0.05845 | 0.031 | 26.3952
14 | 1.5101 | 0.06743 | 0.0292 | 22.3951
14.5 | 1.486 | 0.07599 | 0.0273 | 19.5552
15 | 1.4541 | 0.08565 | 0.0244 | 16.9772
15.5 | 1.4428 | 0.09371 | 0.0222 | 15.3964
16.5 | 1.4143 | 0.11106 | 0.0161 | 12.7346
17 | 1.4004 | 0.12011 | 0.0125 | 11.6593
17.5 | 1.3938 | 0.1286 | 0.009 | 10.8383
18 | 1.3842 | 0.13762 | 0.0048 | 10.0581
18.5 | 1.3792 | 0.14644 | 0.0004 | 9.4182
19 | 1.3757 | 0.1552 | -0.0041 | 8.864
19.5 | 1.3751 | 0.16386 | -0.0089 | 8.3919
20 | 1.3722 | 0.17312 | -0.0143 | 7.9263